## index
index | Re | Mach | Datasource
1 | 50000 | 0 | JavaFoil+Calcfoil stall+Eppler ext transition
2 | 50000 | 0 | XFOIL ncrit=9
3 | 50000 | 0.1 | JavaFoil+Calcfoil stall+Eppler ext transition
4 | 50000 | 0.1 | XFOIL ncrit=9
5 | 50000 | 0.25 | JavaFoil+Calcfoil stall+Eppler ext transition
6 | 50000 | 0.25 | XFOIL ncrit=9
7 | 50000 | 0.5 | JavaFoil+Calcfoil stall+Eppler ext transition
8 | 50000 | 0.5 | XFOIL ncrit=9
9 | 100000 | 0 | JavaFoil+Calcfoil stall+Eppler ext transition
10 | 100000 | 0 | XFOIL ncrit=9
11 | 100000 | 0.1 | JavaFoil+Calcfoil stall+Eppler ext transition
12 | 100000 | 0.1 | XFOIL ncrit=9
13 | 100000 | 0.25 | JavaFoil+Calcfoil stall+Eppler ext transition
14 | 100000 | 0.25 | XFOIL ncrit=9
15 | 100000 | 0.5 | JavaFoil+Calcfoil stall+Eppler ext transition
16 | 100000 | 0.5 | XFOIL ncrit=9
17 | 250000 | 0 | JavaFoil+Calcfoil stall+Eppler ext transition
18 | 250000 | 0 | XFOIL ncrit=9
19 | 250000 | 0.1 | JavaFoil+Calcfoil stall+Eppler ext transition
20 | 250000 | 0.1 | XFOIL ncrit=9
21 | 250000 | 0.25 | JavaFoil+Calcfoil stall+Eppler ext transition
22 | 250000 | 0.25 | XFOIL ncrit=9
23 | 250000 | 0.5 | JavaFoil+Calcfoil stall+Eppler ext transition
24 | 250000 | 0.5 | XFOIL ncrit=9
25 | 500000 | 0 | JavaFoil+Calcfoil stall+Eppler ext transition
26 | 500000 | 0 | XFOIL ncrit=9
27 | 500000 | 0.1 | JavaFoil+Calcfoil stall+Eppler ext transition
28 | 500000 | 0.1 | XFOIL ncrit=9
29 | 500000 | 0.25 | JavaFoil+Calcfoil stall+Eppler ext transition
30 | 500000 | 0.25 | XFOIL ncrit=9
31 | 500000 | 0.5 | JavaFoil+Calcfoil stall+Eppler ext transition
32 | 500000 | 0.5 | XFOIL ncrit=9
33 | 750000 | 0 | JavaFoil+Calcfoil stall+Eppler ext transition
34 | 750000 | 0 | XFOIL ncrit=9
35 | 750000 | 0.1 | JavaFoil+Calcfoil stall+Eppler ext transition
36 | 750000 | 0.1 | XFOIL ncrit=9
37 | 750000 | 0.25 | JavaFoil+Calcfoil stall+Eppler ext transition
38 | 750000 | 0.25 | XFOIL ncrit=9
39 | 750000 | 0.5 | JavaFoil+Calcfoil stall+Eppler ext transition
40 | 750000 | 0.5 | XFOIL ncrit=9
41 | 1000000 | 0 | JavaFoil+Calcfoil stall+Eppler ext transition
42 | 1000000 | 0 | XFOIL ncrit=9
43 | 1000000 | 0.1 | JavaFoil+Calcfoil stall+Eppler ext transition
44 | 1000000 | 0.1 | XFOIL ncrit=9
45 | 1000000 | 0.25 | JavaFoil+Calcfoil stall+Eppler ext transition
46 | 1000000 | 0.25 | XFOIL ncrit=9
47 | 1000000 | 0.5 | JavaFoil+Calcfoil stall+Eppler ext transition
48 | 1000000 | 0.5 | XFOIL ncrit=9
49 | 2000000 | 0 | JavaFoil+Calcfoil stall+Eppler ext transition
50 | 2000000 | 0 | XFOIL ncrit=9
51 | 2000000 | 0.1 | JavaFoil+Calcfoil stall+Eppler ext transition
52 | 2000000 | 0.1 | XFOIL ncrit=9
53 | 2000000 | 0.25 | JavaFoil+Calcfoil stall+Eppler ext transition
54 | 2000000 | 0.25 | XFOIL ncrit=9
55 | 2000000 | 0.5 | JavaFoil+Calcfoil stall+Eppler ext transition
56 | 2000000 | 0.5 | XFOIL ncrit=9
57 | 3000000 | 0 | JavaFoil+Calcfoil stall+Eppler ext transition
58 | 3000000 | 0 | XFOIL ncrit=9
59 | 3000000 | 0.1 | JavaFoil+Calcfoil stall+Eppler ext transition
60 | 3000000 | 0.1 | XFOIL ncrit=9
61 | 3000000 | 0.25 | JavaFoil+Calcfoil stall+Eppler ext transition
62 | 3000000 | 0.25 | XFOIL ncrit=9
63 | 3000000 | 0.5 | JavaFoil+Calcfoil stall+Eppler ext transition
64 | 3000000 | 0.5 | XFOIL ncrit=9
65 | 4000000 | 0 | JavaFoil+Calcfoil stall+Eppler ext transition
66 | 4000000 | 0 | XFOIL ncrit=9
67 | 4000000 | 0.1 | JavaFoil+Calcfoil stall+Eppler ext transition
68 | 4000000 | 0.1 | XFOIL ncrit=9
69 | 4000000 | 0.25 | JavaFoil+Calcfoil stall+Eppler ext transition
70 | 4000000 | 0.25 | XFOIL ncrit=9
71 | 4000000 | 0.5 | JavaFoil+Calcfoil stall+Eppler ext transition
72 | 4000000 | 0.5 | XFOIL ncrit=9
73 | 5000000 | 0 | JavaFoil+Calcfoil stall+Eppler ext transition
74 | 5000000 | 0 | XFOIL ncrit=9
75 | 5000000 | 0.1 | JavaFoil+Calcfoil stall+Eppler ext transition
76 | 5000000 | 0.1 | XFOIL ncrit=9
77 | 5000000 | 0.25 | JavaFoil+Calcfoil stall+Eppler ext transition
78 | 5000000 | 0.25 | XFOIL ncrit=9
79 | 5000000 | 0.5 | JavaFoil+Calcfoil stall+Eppler ext transition
80 | 5000000 | 0.5 | XFOIL ncrit=9
81 | 6000000 | 0 | JavaFoil+Calcfoil stall+Eppler ext transition
82 | 6000000 | 0 | XFOIL ncrit=9
83 | 6000000 | 0.1 | JavaFoil+Calcfoil stall+Eppler ext transition
84 | 6000000 | 0.1 | XFOIL ncrit=9
85 | 6000000 | 0.25 | JavaFoil+Calcfoil stall+Eppler ext transition
86 | 6000000 | 0.25 | XFOIL ncrit=9
87 | 6000000 | 0.5 | JavaFoil+Calcfoil stall+Eppler ext transition
88 | 6000000 | 0.5 | XFOIL ncrit=9
89 | 7000000 | 0 | JavaFoil+Calcfoil stall+Eppler ext transition
90 | 7000000 | 0 | XFOIL ncrit=9
91 | 7000000 | 0.1 | JavaFoil+Calcfoil stall+Eppler ext transition
92 | 7000000 | 0.1 | XFOIL ncrit=9
93 | 7000000 | 0.25 | JavaFoil+Calcfoil stall+Eppler ext transition
94 | 7000000 | 0.25 | XFOIL ncrit=9
95 | 7000000 | 0.5 | JavaFoil+Calcfoil stall+Eppler ext transition
96 | 7000000 | 0.5 | XFOIL ncrit=9
97 | 8000000 | 0 | JavaFoil+Calcfoil stall+Eppler ext transition
98 | 8000000 | 0 | XFOIL ncrit=9
99 | 8000000 | 0.1 | JavaFoil+Calcfoil stall+Eppler ext transition
100 | 8000000 | 0.1 | XFOIL ncrit=9
101 | 8000000 | 0.25 | JavaFoil+Calcfoil stall+Eppler ext transition
102 | 8000000 | 0.25 | XFOIL ncrit=9
103 | 8000000 | 0.5 | JavaFoil+Calcfoil stall+Eppler ext transition
104 | 8000000 | 0.5 | XFOIL ncrit=9
105 | 10000000 | 0 | JavaFoil+Calcfoil stall+Eppler ext transition
106 | 10000000 | 0 | XFOIL ncrit=9
107 | 10000000 | 0.1 | JavaFoil+Calcfoil stall+Eppler ext transition
108 | 10000000 | 0.1 | XFOIL ncrit=9
109 | 10000000 | 0.25 | JavaFoil+Calcfoil stall+Eppler ext transition
110 | 10000000 | 0.25 | XFOIL ncrit=9
111 | 10000000 | 0.5 | JavaFoil+Calcfoil stall+Eppler ext transition
112 | 10000000 | 0.5 | XFOIL ncrit=9
113 | 12000000 | 0 | JavaFoil+Calcfoil stall+Eppler ext transition
114 | 12000000 | 0 | XFOIL ncrit=9
115 | 12000000 | 0.1 | JavaFoil+Calcfoil stall+Eppler ext transition
116 | 12000000 | 0.1 | XFOIL ncrit=9
117 | 12000000 | 0.25 | JavaFoil+Calcfoil stall+Eppler ext transition
118 | 12000000 | 0.25 | XFOIL ncrit=9
119 | 12000000 | 0.5 | JavaFoil+Calcfoil stall+Eppler ext transition
120 | 12000000 | 0.5 | XFOIL ncrit=9
121 | 14000000 | 0 | JavaFoil+Calcfoil stall+Eppler ext transition
122 | 14000000 | 0 | XFOIL ncrit=9
123 | 14000000 | 0.1 | JavaFoil+Calcfoil stall+Eppler ext transition
124 | 14000000 | 0.1 | XFOIL ncrit=9
125 | 14000000 | 0.25 | JavaFoil+Calcfoil stall+Eppler ext transition
126 | 14000000 | 0.25 | XFOIL ncrit=9
127 | 14000000 | 0.5 | JavaFoil+Calcfoil stall+Eppler ext transition
128 | 14000000 | 0.5 | XFOIL ncrit=9
129 | 16000000 | 0 | JavaFoil+Calcfoil stall+Eppler ext transition
130 | 16000000 | 0 | XFOIL ncrit=9
131 | 16000000 | 0.1 | JavaFoil+Calcfoil stall+Eppler ext transition
132 | 16000000 | 0.1 | XFOIL ncrit=9
133 | 16000000 | 0.25 | JavaFoil+Calcfoil stall+Eppler ext transition
134 | 16000000 | 0.25 | XFOIL ncrit=9
135 | 16000000 | 0.5 | JavaFoil+Calcfoil stall+Eppler ext transition
136 | 16000000 | 0.5 | XFOIL ncrit=9
137 | 18000000 | 0 | JavaFoil+Calcfoil stall+Eppler ext transition
138 | 18000000 | 0 | XFOIL ncrit=9
139 | 18000000 | 0.1 | JavaFoil+Calcfoil stall+Eppler ext transition
140 | 18000000 | 0.1 | XFOIL ncrit=9
141 | 18000000 | 0.25 | JavaFoil+Calcfoil stall+Eppler ext transition
142 | 18000000 | 0.25 | XFOIL ncrit=9
143 | 18000000 | 0.5 | JavaFoil+Calcfoil stall+Eppler ext transition
144 | 18000000 | 0.5 | XFOIL ncrit=9
145 | 20000000 | 0 | JavaFoil+Calcfoil stall+Eppler ext transition
146 | 20000000 | 0 | XFOIL ncrit=9
147 | 20000000 | 0.1 | JavaFoil+Calcfoil stall+Eppler ext transition
148 | 20000000 | 0.1 | XFOIL ncrit=9
149 | 20000000 | 0.25 | JavaFoil+Calcfoil stall+Eppler ext transition
150 | 20000000 | 0.25 | XFOIL ncrit=9
151 | 20000000 | 0.5 | JavaFoil+Calcfoil stall+Eppler ext transition
152 | 20000000 | 0.5 | XFOIL ncrit=9

## 1. Re 50k Mach 0.00 (1)
BIGFOIL.COM POLAR EXPORT
NACA64-719 a=0.8
NACA64-719 a=0.8 |  |  |  | Cl Max: | 1.774 | at alpha= | 11 | deg
JavaFoil+Calcfoil stall+Eppler ext transition |  |  |  | L/D Max: | 39.824 | at alpha= | 4.5 | deg
Re: | 50000 |  |  | Cd Min: | 0.02306 | at alpha= | 0 | deg
Mach: | 0 |  |  | Cl=0 at alpha= | -5.52 | deg
|  |  |  | @ Cl=0.1, Cd= | 0.0243
|  |  |  | @ Cl=0.4, Cd= | 0.026278
|  |  |  | @ Cl=0.6, Cd= | 0.025186
alpha (deg) | Cl | Cd | Cm | Cl/Cd
-20 | -0.743 | 0.23781 | -0.023 | -3.126
-19.5 | -0.752 | 0.22884 | -0.023 | -3.287
-19 | -0.759 | 0.21268 | -0.022 | -3.57
-18.5 | -0.764 | 0.20263 | -0.022 | -3.772
-18 | -0.767 | 0.18867 | -0.022 | -4.066
-17.5 | -0.768 | 0.17917 | -0.022 | -4.284
-17 | -0.766 | 0.1693 | -0.022 | -4.522
-16.5 | -0.761 | 0.15938 | -0.023 | -4.773
-16 | -0.753 | 0.15516 | -0.019 | -4.852
-15.5 | -0.742 | 0.1397 | -0.023 | -5.313
-15 | -0.728 | 0.13221 | -0.024 | -5.509
-14.5 | -0.711 | 0.12364 | -0.025 | -5.752
-14 | -0.691 | 0.11638 | -0.025 | -5.938
-13.5 | -0.668 | 0.10957 | -0.026 | -6.093
-13 | -0.641 | 0.10469 | -0.024 | -6.124
-12.5 | -0.612 | 0.0969 | -0.027 | -6.313
-12 | -0.58 | 0.09099 | -0.028 | -6.369
-11.5 | -0.545 | 0.08716 | -0.027 | -6.248
-11 | -0.514 | 0.08071 | -0.063 | -6.374
-10.5 | -0.475 | 0.07547 | -0.065 | -6.3
-10 | -0.435 | 0.06998 | -0.069 | -6.215
-9.5 | -0.428 | 0.04013 | -0.098 | -10.663
-9 | -0.384 | 0.03423 | -0.102 | -11.223
-8.5 | -0.333 | 0.03196 | -0.104 | -10.419
-8 | -0.244 | 0.06275 | -0.055 | -3.885
-7.5 | -0.196 | 0.05922 | -0.056 | -3.304
-7 | -0.147 | 0.05631 | -0.058 | -2.612
-6.5 | -0.098 | 0.05343 | -0.059 | -1.832
-6 | -0.048 | 0.05089 | -0.06 | -0.95
-5.5 | 0.002 | 0.0484 | -0.064 | 0.033
-5 | 0.06 | 0.02472 | -0.112 | 2.443
-4.5 | 0.119 | 0.0241 | -0.113 | 4.957
-4 | 0.179 | 0.0237 | -0.114 | 7.552
-3.5 | 0.228 | 0.02717 | -0.108 | 8.39
-3 | 0.286 | 0.02681 | -0.109 | 10.674
-2.5 | 0.344 | 0.02651 | -0.11 | 12.966
-2 | 0.402 | 0.02627 | -0.111 | 15.29
-1.5 | 0.46 | 0.02614 | -0.112 | 17.58
-1 | 0.518 | 0.02601 | -0.113 | 19.928
-0.5 | 0.577 | 0.02595 | -0.114 | 22.247
0 | 0.664 | 0.02306 | -0.115 | 28.808
0.5 | 0.722 | 0.02353 | -0.116 | 30.702
1 | 0.78 | 0.02407 | -0.117 | 32.388
1.5 | 0.837 | 0.02466 | -0.118 | 33.931
2 | 0.893 | 0.02533 | -0.118 | 35.258
2.5 | 0.949 | 0.02605 | -0.119 | 36.439
3 | 1.004 | 0.02689 | -0.12 | 37.36
3.5 | 1.059 | 0.02777 | -0.12 | 38.145
4 | 1.113 | 0.02821 | -0.121 | 39.457
4.5 | 1.167 | 0.02931 | -0.121 | 39.824
5 | 1.22 | 0.03082 | -0.122 | 39.583
5.5 | 1.26 | 0.03215 | -0.122 | 39.189
6 | 1.308 | 0.03387 | -0.122 | 38.634
6.5 | 1.356 | 0.03536 | -0.123 | 38.365
7 | 1.403 | 0.03698 | -0.129 | 37.932
7.5 | 1.448 | 0.03867 | -0.129 | 37.44
8 | 1.492 | 0.04048 | -0.129 | 36.844
8.5 | 1.533 | 0.0425 | -0.129 | 36.075
9 | 1.64 | 0.04457 | -0.137 | 36.799
9.5 | 1.678 | 0.04671 | -0.137 | 35.927
10 | 1.713 | 0.04903 | -0.137 | 34.949
10.5 | 1.746 | 0.05162 | -0.138 | 33.822
11 | 1.774 | 0.05426 | -0.138 | 32.696
11.5 | 1.544 | 0.09096 | -0.067 | 16.978
12 | 1.566 | 0.09709 | -0.065 | 16.133
12.5 | 1.586 | 0.10403 | -0.064 | 15.246
13 | 1.601 | 0.11124 | -0.062 | 14.392
13.5 | 1.612 | 0.11846 | -0.062 | 13.604
14 | 1.618 | 0.12711 | -0.06 | 12.73
14.5 | 1.621 | 0.134 | -0.059 | 12.099
15 | 1.621 | 0.14394 | -0.059 | 11.263
15.5 | 1.618 | 0.15494 | -0.058 | 10.44
16 | 1.61 | 0.16475 | -0.057 | 9.776

## 2. Re 50k Mach 0.00 (2)
BIGFOIL.COM POLAR EXPORT
NACA64-719 a=0.8
NACA64-719 a=0.8 |  |  |  | Cl Max: | 1.0486 | at alpha= | 17 | deg
XFOIL ncrit=9 |  |  |  | L/D Max: | 6.0714 | at alpha= | 17 | deg
Re: | 50000 |  |  | Cd Min: | 0.23823 | at alpha= | 20 | deg
Mach: | 0 |  |  | Cl=0 at alpha= | 2.9912 | deg
|  |  |  | @ Cl=0.1, Cd= | 0.072714
|  |  |  | @ Cl=0.4, Cd= | 0.097585
|  |  |  | @ Cl=0.6, Cd= | 0.12565
alpha (deg) | Cl | Cd | Cm | Cl/Cd
-12 | -0.341 | 0.15587 | -0.0285 | -2.1877
-11.5 | -0.3808 | 0.15644 | -0.0259 | -2.4342
-11 | -0.3578 | 0.15017 | -0.0227 | -2.3826
-10.5 | -0.3674 | 0.14694 | -0.02 | -2.5003
-10 | -0.3834 | 0.14431 | -0.0171 | -2.6568
-9 | -0.422 | 0.13972 | -0.0107 | -3.0203
-8.5 | -0.4079 | 0.13475 | -0.0082 | -3.0271
-7.5 | -0.7129 | 0.0847 | -0.0367 | -8.4168
-7 | -0.7434 | 0.067 | -0.0475 | -11.0955
-6.5 | -0.7177 | 0.06021 | -0.0492 | -11.9199
-6 | -0.6835 | 0.05474 | -0.0509 | -12.4863
-5.5 | -0.6454 | 0.05074 | -0.052 | -12.7197
-5 | -0.6071 | 0.04825 | -0.0518 | -12.5824
-4.5 | -0.5653 | 0.04632 | -0.0517 | -12.2042
-4 | -0.5265 | 0.04514 | -0.0507 | -11.6637
-3.5 | -0.4892 | 0.0442 | -0.0489 | -11.0679
-3 | -0.4468 | 0.04284 | -0.049 | -10.4295
-2.5 | -0.4373 | 0.04626 | -0.0357 | -9.4531
-2 | -0.4269 | 0.04992 | -0.0234 | -8.5517
-1.5 | -0.4033 | 0.05319 | -0.0146 | -7.5823
-1 | -0.3853 | 0.05458 | -0.0061 | -7.0594
-0.5 | -0.3715 | 0.05489 | 0.0028 | -6.7681
0 | -0.3505 | 0.05514 | 0.0088 | -6.3565
0.5 | -0.3002 | 0.0568 | 0.0062 | -5.2852
1 | -0.252 | 0.05747 | 0.003 | -4.3849
1.5 | -0.1966 | 0.05895 | -0.0021 | -3.335
2 | -0.1245 | 0.06194 | -0.011 | -2.01
3 | 0.0011 | 0.0672 | -0.0263 | 0.016369
3.5 | 0.0439 | 0.06914 | -0.0305 | 0.63494
4 | 0.0955 | 0.07236 | -0.0363 | 1.3198
4.5 | 0.1644 | 0.07778 | -0.0448 | 2.1137
5 | 0.2186 | 0.08149 | -0.0507 | 2.6825
5.5 | 0.2642 | 0.08482 | -0.0552 | 3.1148
6 | 0.31 | 0.0887 | -0.0596 | 3.4949
6.5 | 0.3554 | 0.09297 | -0.0639 | 3.8227
7 | 0.3988 | 0.09745 | -0.0677 | 4.0924
7.5 | 0.4407 | 0.10217 | -0.0712 | 4.3134
8 | 0.4822 | 0.10725 | -0.0744 | 4.496
8.5 | 0.5239 | 0.1128 | -0.0776 | 4.6445
9 | 0.5459 | 0.11675 | -0.0786 | 4.6758
9.5 | 0.5679 | 0.12067 | -0.0797 | 4.7062
10 | 0.6009 | 0.12579 | -0.0818 | 4.777
11 | 0.6598 | 0.13692 | -0.0858 | 4.8189
11.5 | 0.6858 | 0.14179 | -0.0874 | 4.8367
12 | 0.7188 | 0.14828 | -0.0896 | 4.8476
12.5 | 0.7447 | 0.15308 | -0.091 | 4.8648
13 | 0.7584 | 0.15821 | -0.0926 | 4.7936
13.5 | 0.7881 | 0.16397 | -0.0944 | 4.8064
14 | 0.8748 | 0.15702 | -0.0885 | 5.5713
14.5 | 0.9054 | 0.16044 | -0.0887 | 5.6432
15 | 0.9353 | 0.16378 | -0.0888 | 5.7107
15.5 | 0.9647 | 0.16637 | -0.0883 | 5.7985
16 | 0.9921 | 0.16865 | -0.0878 | 5.8826
16.5 | 1.0108 | 0.1728 | -0.0883 | 5.8495
17 | 1.0486 | 0.17271 | -0.0862 | 6.0714
17.5 | 1.0081 | 0.19309 | -0.0976 | 5.2209
18 | 1.0178 | 0.20203 | -0.1014 | 5.0379
18.5 | 1.0185 | 0.21519 | -0.108 | 4.733
19.5 | 0.7401 | 0.23093 | -0.106 | 3.2049
20 | 0.754 | 0.23823 | -0.1082 | 3.165

## 3. Re 50k Mach 0.10 (1)
BIGFOIL.COM POLAR EXPORT
NACA64-719 a=0.8
NACA64-719 a=0.8 |  |  |  | Cl Max: | 1.777 | at alpha= | 11 | deg
JavaFoil+Calcfoil stall+Eppler ext transition |  |  |  | L/D Max: | 39.632 | at alpha= | 4.5 | deg
Re: | 50000 |  |  | Cd Min: | 0.0232 | at alpha= | 0 | deg
Mach: | 0.1 |  |  | Cl=0 at alpha= | -5.5196 | deg
|  |  |  | @ Cl=0.1, Cd= | 0.02445
|  |  |  | @ Cl=0.4, Cd= | 0.026432
|  |  |  | @ Cl=0.6, Cd= | 0.025449
alpha (deg) | Cl | Cd | Cm | Cl/Cd
-20 | -0.707 | 0.25189 | -0.023 | -2.806
-19.5 | -0.719 | 0.23251 | -0.023 | -3.092
-19 | -0.729 | 0.22307 | -0.023 | -3.27
-18.5 | -0.738 | 0.20715 | -0.022 | -3.561
-18 | -0.744 | 0.19395 | -0.022 | -3.835
-17.5 | -0.747 | 0.18455 | -0.022 | -4.049
-17 | -0.748 | 0.17355 | -0.022 | -4.311
-16.5 | -0.746 | 0.16744 | -0.014 | -4.455
-16 | -0.741 | 0.1526 | -0.023 | -4.855
-15.5 | -0.732 | 0.14275 | -0.024 | -5.131
-15 | -0.721 | 0.13347 | -0.024 | -5.4
-14.5 | -0.705 | 0.12585 | -0.025 | -5.606
-14 | -0.687 | 0.12056 | -0.021 | -5.697
-13.5 | -0.665 | 0.11086 | -0.026 | -5.998
-13 | -0.64 | 0.10649 | -0.024 | -6.006
-12.5 | -0.611 | 0.09771 | -0.027 | -6.254
-12 | -0.58 | 0.09173 | -0.028 | -6.318
-11.5 | -0.545 | 0.08598 | -0.029 | -6.342
-11 | -0.515 | 0.08141 | -0.063 | -6.328
-10.5 | -0.476 | 0.07627 | -0.065 | -6.245
-10 | -0.436 | 0.07082 | -0.068 | -6.153
-9.5 | -0.426 | 0.0426 | -0.097 | -9.991
-9 | -0.385 | 0.03472 | -0.102 | -11.087
-8.5 | -0.334 | 0.0323 | -0.104 | -10.342
-8 | -0.245 | 0.06275 | -0.055 | -3.9
-7.5 | -0.197 | 0.05952 | -0.057 | -3.302
-7 | -0.148 | 0.05634 | -0.058 | -2.622
-6.5 | -0.098 | 0.05363 | -0.059 | -1.834
-6 | -0.049 | 0.05098 | -0.061 | -0.953
-5.5 | 0.002 | 0.04868 | -0.063 | 0.033
-5 | 0.061 | 0.02484 | -0.113 | 2.441
-4.5 | 0.12 | 0.02425 | -0.114 | 4.949
-4 | 0.18 | 0.02379 | -0.115 | 7.559
-3.5 | 0.229 | 0.02734 | -0.108 | 8.376
-3 | 0.287 | 0.02692 | -0.109 | 10.676
-2.5 | 0.345 | 0.02666 | -0.11 | 12.948
-2 | 0.403 | 0.02642 | -0.111 | 15.269
-1.5 | 0.462 | 0.02619 | -0.112 | 17.641
-1 | 0.521 | 0.02611 | -0.113 | 19.95
-0.5 | 0.58 | 0.02612 | -0.114 | 22.199
0 | 0.667 | 0.0232 | -0.115 | 28.775
0.5 | 0.726 | 0.02366 | -0.116 | 30.674
1 | 0.783 | 0.0242 | -0.117 | 32.362
1.5 | 0.841 | 0.02481 | -0.118 | 33.877
2 | 0.897 | 0.02547 | -0.119 | 35.221
2.5 | 0.953 | 0.02624 | -0.119 | 36.322
3 | 1.008 | 0.02707 | -0.12 | 37.252
3.5 | 1.063 | 0.028 | -0.121 | 37.978
4 | 1.118 | 0.02841 | -0.121 | 39.363
4.5 | 1.172 | 0.02957 | -0.122 | 39.632
5 | 1.225 | 0.03114 | -0.122 | 39.342
5.5 | 1.266 | 0.03241 | -0.123 | 39.062
6 | 1.315 | 0.03414 | -0.123 | 38.505
6.5 | 1.362 | 0.03563 | -0.123 | 38.235
7 | 1.409 | 0.03726 | -0.129 | 37.815
7.5 | 1.453 | 0.0391 | -0.129 | 37.163
8 | 1.497 | 0.04094 | -0.129 | 36.552
8.5 | 1.538 | 0.04303 | -0.129 | 35.75
9 | 1.645 | 0.04501 | -0.138 | 36.556
9.5 | 1.683 | 0.04734 | -0.138 | 35.558
10 | 1.718 | 0.04972 | -0.138 | 34.554
10.5 | 1.75 | 0.05235 | -0.138 | 33.423
11 | 1.777 | 0.05514 | -0.138 | 32.224
11.5 | 1.547 | 0.09141 | -0.066 | 16.919
12 | 1.568 | 0.09804 | -0.066 | 15.994
12.5 | 1.586 | 0.10484 | -0.063 | 15.127
13 | 1.599 | 0.11209 | -0.061 | 14.268
13.5 | 1.608 | 0.12035 | -0.061 | 13.362
14 | 1.613 | 0.12872 | -0.06 | 12.529
14.5 | 1.614 | 0.13506 | -0.059 | 11.949
15 | 1.611 | 0.14714 | -0.058 | 10.946
15.5 | 1.604 | 0.15463 | -0.057 | 10.372
16 | 1.594 | 0.16496 | -0.056 | 9.66

## 4. Re 50k Mach 0.10 (2)
BIGFOIL.COM POLAR EXPORT
NACA64-719 a=0.8
NACA64-719 a=0.8 |  |  |  | Cl Max: | 0.3104 | at alpha= | 6 | deg
XFOIL ncrit=9 |  |  |  | L/D Max: | 3.4806 | at alpha= | 6 | deg
Re: | 50000 |  |  | Cd Min: | 0.15709 | at alpha= | -11.5 | deg
Mach: | 0.1 |  |  | Cl=0 at alpha= | 2.9976 | deg
|  |  |  | @ Cl=0.1, Cd= | 0.073047
|  |  |  | @ Cl=0.4, Cd= | 0.08918
|  |  |  | @ Cl=0.6, Cd= | 0.08918
alpha (deg) | Cl | Cd | Cm | Cl/Cd
-11.5 | -0.3792 | 0.15709 | -0.0259 | -2.4139
-11 | -0.3574 | 0.15094 | -0.0228 | -2.3678
-10.5 | -0.3667 | 0.14769 | -0.02 | -2.4829
-10 | -0.3826 | 0.14506 | -0.0172 | -2.6375
-9 | -0.4219 | 0.14059 | -0.0108 | -3.0009
-8.5 | -0.404 | 0.13525 | -0.009 | -2.9871
-7.5 | -0.7082 | 0.08685 | -0.0361 | -8.1543
-6.5 | -0.7229 | 0.06169 | -0.0488 | -11.7183
-6 | -0.69 | 0.05589 | -0.0506 | -12.3457
-5.5 | -0.6517 | 0.05159 | -0.052 | -12.6323
-5 | -0.6136 | 0.04892 | -0.0518 | -12.5429
-4.5 | -0.5712 | 0.0469 | -0.0519 | -12.1791
-4 | -0.5325 | 0.04554 | -0.0508 | -11.693
-3.5 | -0.494 | 0.0446 | -0.0492 | -11.0762
-3 | -0.453 | 0.04347 | -0.0488 | -10.421
-2.5 | -0.4355 | 0.046 | -0.0383 | -9.4674
-2 | -0.4249 | 0.05006 | -0.0255 | -8.4878
-1.5 | -0.4057 | 0.05341 | -0.0149 | -7.596
-1 | -0.3857 | 0.05493 | -0.0068 | -7.0217
-0.5 | -0.3707 | 0.05531 | 0.0017 | -6.7022
0 | -0.3523 | 0.05542 | 0.0085 | -6.3569
0.5 | -0.3026 | 0.05715 | 0.0064 | -5.2948
1 | -0.2548 | 0.05779 | 0.0033 | -4.4091
1.5 | -0.2007 | 0.05914 | -0.0016 | -3.3936
2 | -0.1306 | 0.06195 | -0.01 | -2.1082
2.5 | -0.0416 | 0.06671 | -0.0223 | -0.62359
3 | 0.0002 | 0.06759 | -0.0262 | 0.002959
3.5 | 0.0419 | 0.06939 | -0.0301 | 0.60383
4 | 0.0924 | 0.07247 | -0.0357 | 1.275
4.5 | 0.1562 | 0.07731 | -0.0434 | 2.0204
5 | 0.2185 | 0.08202 | -0.0506 | 2.664
6 | 0.3104 | 0.08918 | -0.0596 | 3.4806

## 5. Re 50k Mach 0.25 (1)
BIGFOIL.COM POLAR EXPORT
NACA64-719 a=0.8
NACA64-719 a=0.8 |  |  |  | Cl Max: | 1.766 | at alpha= | 10.5 | deg
JavaFoil+Calcfoil stall+Eppler ext transition |  |  |  | L/D Max: | 38.874 | at alpha= | 5 | deg
Re: | 50000 |  |  | Cd Min: | 0.02385 | at alpha= | 0 | deg
Mach: | 0.25 |  |  | Cl=0 at alpha= | -5.5192 | deg
|  |  |  | @ Cl=0.1, Cd= | 0.025157
|  |  |  | @ Cl=0.4, Cd= | 0.027124
|  |  |  | @ Cl=0.6, Cd= | 0.02671
alpha (deg) | Cl | Cd | Cm | Cl/Cd
-19.5 | -0.411 | 0.36405 | -0.026 | -1.129
-19 | -0.456 | 0.35989 | -0.023 | -1.267
-18.5 | -0.497 | 0.29033 | -0.025 | -1.71
-18 | -0.533 | 0.2616 | -0.025 | -2.039
-17.5 | -0.566 | 0.23963 | -0.025 | -2.361
-17 | -0.594 | 0.22967 | -0.021 | -2.585
-16.5 | -0.617 | 0.19729 | -0.025 | -3.125
-16 | -0.634 | 0.1785 | -0.024 | -3.553
-15.5 | -0.646 | 0.16344 | -0.023 | -3.954
-15 | -0.653 | 0.14945 | -0.023 | -4.368
-14.5 | -0.654 | 0.13707 | -0.022 | -4.768
-14 | -0.649 | 0.12854 | -0.023 | -5.046
-13.5 | -0.638 | 0.11873 | -0.024 | -5.375
-13 | -0.622 | 0.10974 | -0.025 | -5.67
-12.5 | -0.601 | 0.10226 | -0.026 | -5.88
-12 | -0.576 | 0.09502 | -0.027 | -6.058
-11.5 | -0.546 | 0.089 | -0.028 | -6.132
-11 | -0.512 | 0.08302 | -0.029 | -6.166
-10.5 | -0.475 | 0.07851 | -0.029 | -6.045
-10 | -0.434 | 0.0744 | -0.03 | -5.838
-9.5 | -0.398 | 0.06801 | -0.071 | -5.858
-9 | -0.356 | 0.06083 | -0.079 | -5.848
-8.5 | -0.339 | 0.03452 | -0.106 | -9.816
-8 | -0.25 | 0.06415 | -0.057 | -3.903
-7.5 | -0.201 | 0.06085 | -0.058 | -3.307
-7 | -0.151 | 0.05729 | -0.059 | -2.641
-6.5 | -0.101 | 0.0544 | -0.06 | -1.853
-6 | -0.05 | 0.05166 | -0.062 | -0.964
-5.5 | 0.002 | 0.0494 | -0.063 | 0.033
-5 | 0.062 | 0.02555 | -0.115 | 2.431
-4.5 | 0.123 | 0.02492 | -0.116 | 4.934
-4 | 0.184 | 0.02447 | -0.118 | 7.53
-3.5 | 0.235 | 0.02796 | -0.111 | 8.401
-3 | 0.295 | 0.02754 | -0.112 | 10.711
-2.5 | 0.354 | 0.0273 | -0.113 | 12.978
-2 | 0.414 | 0.02707 | -0.114 | 15.287
-1.5 | 0.474 | 0.02696 | -0.115 | 17.569
-1 | 0.534 | 0.02684 | -0.116 | 19.902
-0.5 | 0.595 | 0.02688 | -0.117 | 22.121
0 | 0.684 | 0.02385 | -0.118 | 28.678
0.5 | 0.743 | 0.02438 | -0.119 | 30.483
1 | 0.802 | 0.02498 | -0.119 | 32.128
1.5 | 0.861 | 0.02567 | -0.12 | 33.538
2 | 0.919 | 0.02639 | -0.121 | 34.809
2.5 | 0.976 | 0.02723 | -0.122 | 35.835
3 | 1.033 | 0.02817 | -0.122 | 36.663
3.5 | 1.089 | 0.02914 | -0.123 | 37.369
4 | 1.145 | 0.03021 | -0.124 | 37.905
4.5 | 1.2 | 0.03093 | -0.124 | 38.799
5 | 1.254 | 0.03227 | -0.124 | 38.874
5.5 | 1.294 | 0.03403 | -0.125 | 38.024
6 | 1.344 | 0.03558 | -0.125 | 37.782
6.5 | 1.393 | 0.03748 | -0.126 | 37.157
7 | 1.438 | 0.03934 | -0.126 | 36.561
7.5 | 1.484 | 0.04126 | -0.126 | 35.958
8 | 1.527 | 0.04328 | -0.132 | 35.271
8.5 | 1.567 | 0.04558 | -0.132 | 34.393
9 | 1.674 | 0.04824 | -0.141 | 34.704
9.5 | 1.709 | 0.0509 | -0.141 | 33.571
10 | 1.74 | 0.05359 | -0.141 | 32.462
10.5 | 1.766 | 0.05656 | -0.141 | 31.221
11 | 1.536 | 0.08967 | -0.068 | 17.132
11.5 | 1.554 | 0.09592 | -0.067 | 16.205
12 | 1.567 | 0.10327 | -0.065 | 15.177
12.5 | 1.576 | 0.11116 | -0.061 | 14.174
13 | 1.578 | 0.11969 | -0.061 | 13.183
13.5 | 1.572 | 0.13067 | -0.061 | 12.031
14 | 1.56 | 0.13876 | -0.059 | 11.241
14.5 | 1.541 | 0.15087 | -0.058 | 10.215
15 | 1.516 | 0.16089 | -0.057 | 9.423
15.5 | 1.484 | 0.17651 | -0.055 | 8.409

## 6. Re 50k Mach 0.25 (2)
BIGFOIL.COM POLAR EXPORT
NACA64-719 a=0.8
NACA64-719 a=0.8 |  |  |  | Cl Max: | 1.0229 | at alpha= | 20 | deg
XFOIL ncrit=9 |  |  |  | L/D Max: | 5.6154 | at alpha= | 16.5 | deg
Re: | 50000 |  |  | Cd Min: | 0.25777 | at alpha= | 20 | deg
Mach: | 0.25 |  |  | Cl=0 at alpha= | 3.2034 | deg
|  |  |  | @ Cl=0.1, Cd= | 0.074888
|  |  |  | @ Cl=0.4, Cd= | 0.10073
|  |  |  | @ Cl=0.6, Cd= | 0.12782
alpha (deg) | Cl | Cd | Cm | Cl/Cd
-11.5 | -0.3012 | 0.16192 | -0.0203 | -1.8602
-11 | -0.3215 | 0.1607 | -0.019 | -2.0006
-10.5 | -0.3276 | 0.15837 | -0.0169 | -2.0686
-10 | -0.3206 | 0.15415 | -0.0148 | -2.0798
-9.5 | -0.3282 | 0.15113 | -0.0129 | -2.1716
-9 | -0.3441 | 0.14847 | -0.011 | -2.3176
-8 | -0.349 | 0.14122 | -0.0069 | -2.4713
-7 | -0.688 | 0.08969 | -0.033 | -7.6709
-6.5 | -0.7294 | 0.07451 | -0.0406 | -9.7893
-6 | -0.7204 | 0.06311 | -0.0481 | -11.415
-5.5 | -0.6863 | 0.05702 | -0.0509 | -12.0361
-5 | -0.6494 | 0.05304 | -0.0513 | -12.2436
-4.5 | -0.6068 | 0.05004 | -0.052 | -12.1263
-4 | -0.5643 | 0.04796 | -0.0518 | -11.7661
-3.5 | -0.5229 | 0.04672 | -0.0506 | -11.1922
-3 | -0.4817 | 0.0459 | -0.0493 | -10.4946
-2.5 | -0.4365 | 0.04434 | -0.0495 | -9.8444
-2 | -0.4222 | 0.05056 | -0.034 | -8.3505
-1.5 | -0.4019 | 0.05497 | -0.0224 | -7.3113
-1 | -0.3862 | 0.05696 | -0.0116 | -6.7802
-0.5 | -0.3706 | 0.05753 | -0.0026 | -6.4419
0 | -0.3588 | 0.05723 | 0.0062 | -6.2694
0.5 | -0.3247 | 0.05778 | 0.0085 | -5.6196
1 | -0.2661 | 0.05987 | 0.004 | -4.4446
1.5 | -0.2163 | 0.06057 | 0.0003 | -3.5711
2 | -0.1564 | 0.06253 | -0.0059 | -2.5012
2.5 | -0.0792 | 0.06614 | -0.0157 | -1.1975
3.5 | 0.0334 | 0.07106 | -0.0286 | 0.47003
4 | 0.0798 | 0.07353 | -0.0333 | 1.0853
4.5 | 0.1323 | 0.07706 | -0.0392 | 1.7168
5 | 0.1897 | 0.08143 | -0.0458 | 2.3296
5.5 | 0.2492 | 0.08639 | -0.0526 | 2.8846
6 | 0.3042 | 0.09123 | -0.0586 | 3.3344
6.5 | 0.3518 | 0.09572 | -0.0633 | 3.6753
7 | 0.3934 | 0.09998 | -0.067 | 3.9348
7.5 | 0.4291 | 0.10403 | -0.0699 | 4.1248
8 | 0.464 | 0.10835 | -0.0726 | 4.2824
8.5 | 0.5003 | 0.11314 | -0.0754 | 4.422
9 | 0.5384 | 0.11834 | -0.0783 | 4.5496
10 | 0.6188 | 0.13072 | -0.0843 | 4.7338
10.5 | 0.6299 | 0.13409 | -0.0848 | 4.6976
11 | 0.6701 | 0.14026 | -0.0874 | 4.7776
11.5 | 0.691 | 0.14568 | -0.0892 | 4.7433
12 | 0.7312 | 0.15178 | -0.0914 | 4.8175
12.5 | 0.7409 | 0.15632 | -0.0929 | 4.7396
13 | 0.772 | 0.1623 | -0.0949 | 4.7566
13.5 | 0.8497 | 0.15789 | -0.0902 | 5.3816
14 | 0.8794 | 0.1619 | -0.0909 | 5.4317
14.5 | 0.9082 | 0.16607 | -0.0915 | 5.4688
15 | 0.9368 | 0.17011 | -0.092 | 5.507
15.5 | 0.9627 | 0.17408 | -0.0925 | 5.5302
16 | 0.9862 | 0.17812 | -0.093 | 5.5367
16.5 | 1.0165 | 0.18102 | -0.0925 | 5.6154
17 | 1.0178 | 0.19102 | -0.0973 | 5.3282
17.5 | 1.0018 | 0.20529 | -0.106 | 4.8799
18 | 1.0012 | 0.21676 | -0.1127 | 4.6189
19 | 1.002 | 0.24632 | -0.1302 | 4.0679
19.5 | 1.013 | 0.2517 | -0.1346 | 4.0246
20 | 1.0229 | 0.25777 | -0.1394 | 3.9683

## 7. Re 50k Mach 0.50 (1)
BIGFOIL.COM POLAR EXPORT
NACA64-719 a=0.8
NACA64-719 a=0.8 |  |  |  | Cl Max: | 1.726 | at alpha= | 8.5 | deg
JavaFoil+Calcfoil stall+Eppler ext transition |  |  |  | L/D Max: | 34.482 | at alpha= | 4.5 | deg
Re: | 50000 |  |  | Cd Min: | 0.02706 | at alpha= | -3.5 | deg
Mach: | 0.5 |  |  | Cl=0 at alpha= | -5.5175 | deg
|  |  |  | @ Cl=0.1, Cd= | 0.038286
|  |  |  | @ Cl=0.4, Cd= | 0.030234
|  |  |  | @ Cl=0.6, Cd= | 0.030087
alpha (deg) | Cl | Cd | Cm | Cl/Cd
-20 | -0.834 | 0.43771 | -0.061 | -1.905
-19.5 | -0.805 | 0.43724 | -0.061 | -1.842
-19 | -0.777 | 0.44378 | -0.062 | -1.751
-18.5 | -0.749 | 0.42146 | -0.062 | -1.777
-18 | -0.719 | 0.40651 | -0.06 | -1.768
-17.5 | -0.69 | 0.39592 | -0.059 | -1.742
-17 | -0.661 | 0.36298 | -0.06 | -1.822
-16.5 | -0.633 | 0.38915 | -0.06 | -1.626
-16 | -0.604 | 0.36291 | -0.06 | -1.665
-15.5 | -0.575 | 0.35511 | -0.058 | -1.618
-15 | -0.546 | 0.34176 | -0.057 | -1.596
-14.5 | -0.517 | 0.34753 | -0.057 | -1.488
-14 | -0.488 | 0.29962 | -0.058 | -1.63
-13.5 | -0.46 | 0.29515 | -0.058 | -1.558
-13 | -0.431 | 0.29319 | -0.059 | -1.47
-12.5 | -0.402 | 0.28193 | -0.055 | -1.425
-12 | -0.373 | 0.25343 | -0.054 | -1.471
-11.5 | -0.343 | 0.17421 | -0.03 | -1.969
-11 | -0.314 | 0.15874 | -0.03 | -1.98
-10.5 | -0.286 | 0.18063 | -0.026 | -1.582
-10 | -0.406 | 0.0969 |  | -4.19
-9.5 | -0.393 | 0.08153 |  | -4.816
-9 | -0.358 | 0.0717 | -0.031 | -4.988
-8.5 | -0.315 | 0.06583 | -0.035 | -4.788
-8 | -0.272 | 0.06487 | -0.075 | -4.187
-7.5 | -0.223 | 0.05781 | -0.086 | -3.863
-7 | -0.166 | 0.06252 | -0.064 | -2.65
-6.5 | -0.111 | 0.0585 | -0.065 | -1.897
-6 | -0.055 | 0.05539 | -0.066 | -0.994
-5.5 | 0.002 | 0.0525 | -0.068 | 0.035
-5 | 0.059 | 0.04991 | -0.07 | 1.191
-4.5 | 0.136 | 0.02808 | -0.128 | 4.831
-4 | 0.204 | 0.02753 | -0.129 | 7.393
-3.5 | 0.272 | 0.02706 | -0.13 | 10.053
-3 | 0.328 | 0.03047 | -0.123 | 10.757
-2.5 | 0.394 | 0.03025 | -0.124 | 13.007
-2 | 0.46 | 0.03007 | -0.125 | 15.292
-1.5 | 0.526 | 0.03004 | -0.126 | 17.513
-1 | 0.593 | 0.03007 | -0.126 | 19.708
-0.5 | 0.66 | 0.03023 | -0.127 | 21.823
0 | 0.756 | 0.02722 | -0.128 | 27.762
0.5 | 0.821 | 0.028 | -0.129 | 29.315
1 | 0.886 | 0.02889 | -0.13 | 30.672
1.5 | 0.95 | 0.0299 | -0.13 | 31.771
2 | 1.013 | 0.03099 | -0.131 | 32.696
2.5 | 1.076 | 0.03217 | -0.132 | 33.45
3 | 1.138 | 0.03352 | -0.132 | 33.947
3.5 | 1.199 | 0.03496 | -0.133 | 34.306
4 | 1.26 | 0.03658 | -0.133 | 34.455
4.5 | 1.321 | 0.03832 | -0.134 | 34.482
5 | 1.382 | 0.0402 | -0.134 | 34.392
5.5 | 1.419 | 0.04225 | -0.135 | 33.592
6 | 1.471 | 0.04386 | -0.135 | 33.542
6.5 | 1.518 | 0.04665 | -0.135 | 32.544
7 | 1.562 | 0.04936 | -0.136 | 31.654
7.5 | 1.601 | 0.05263 | -0.136 | 30.424
8 | 1.702 | 0.05894 | -0.146 | 28.88
8.5 | 1.726 | 0.06312 | -0.146 | 27.336
9 | 1.492 | 0.08015 | -0.071 | 18.611
9.5 | 1.472 | 0.09064 | -0.065 | 16.24
10 | 1.409 | 0.10261 | -0.061 | 13.729
10.5 | 1.176 | 0.12977 | -0.054 | 9.06
11 | 0.925 | 0.22693 | -0.061 | 4.076
11.5 | 0.952 | 0.24766 | -0.062 | 3.843
12 | 0.98 | 0.30218 | -0.071 | 3.242
12.5 | 1.007 | 0.27772 | -0.071 | 3.624
13 | 1.033 | 0.28811 | -0.073 | 3.587
13.5 | 1.062 | 0.33269 | -0.079 | 3.191

## 8. Re 50k Mach 0.50 (2)
BIGFOIL.COM POLAR EXPORT
NACA64-719 a=0.8
NACA64-719 a=0.8 |  |  |  | Cl Max: | 1.1226 | at alpha= | 20 | deg
XFOIL ncrit=9 |  |  |  | L/D Max: | 5.015 | at alpha= | 15 | deg
Re: | 50000 |  |  | Cd Min: | 0.29323 | at alpha= | 20 | deg
Mach: | 0.5 |  |  | Cl=0 at alpha= | 3.8176 | deg
|  |  |  | @ Cl=0.1, Cd= | 0.08359
|  |  |  | @ Cl=0.4, Cd= | 0.11027
|  |  |  | @ Cl=0.6, Cd= | 0.13751
alpha (deg) | Cl | Cd | Cm | Cl/Cd
-9.5 | -0.2783 | 0.15448 | -0.0395 | -1.8015
-9 | -0.2633 | 0.14929 | -0.0432 | -1.7637
-8.5 | -0.2762 | 0.14673 | -0.0425 | -1.8824
-8 | -0.3191 | 0.13241 | -0.0533 | -2.4099
-7.5 | -0.3465 | 0.12534 | -0.0539 | -2.7645
-7 | -0.3837 | 0.11756 | -0.0556 | -3.2639
-6.5 | -0.4191 | 0.11179 | -0.0527 | -3.749
-5.5 | -0.6387 | 0.09992 | -0.0258 | -6.3921
-5 | -0.678 | 0.08949 | -0.0288 | -7.5763
-4.5 | -0.7062 | 0.07799 | -0.0346 | -9.055
-4 | -0.6999 | 0.06754 | -0.0421 | -10.3627
-3.5 | -0.6603 | 0.06 | -0.0492 | -11.005
-3 | -0.6054 | 0.05668 | -0.0517 | -10.681
-2.5 | -0.5351 | 0.05522 | -0.0553 | -9.6903
-2 | -0.4693 | 0.05507 | -0.0569 | -8.5219
-1.5 | -0.4135 | 0.05509 | -0.0561 | -7.5059
-1 | -0.3925 | 0.06168 | -0.0382 | -6.3635
-0.5 | -0.383 | 0.06446 | -0.0224 | -5.9417
0 | -0.3708 | 0.06563 | -0.0096 | -5.6499
0.5 | -0.3573 | 0.06641 | 0.0028 | -5.3802
1 | -0.3365 | 0.06543 | 0.0096 | -5.1429
1.5 | -0.2913 | 0.06597 | 0.0086 | -4.4156
2 | -0.2281 | 0.06843 | 0.0034 | -3.3333
2.5 | -0.1651 | 0.07054 | -0.0023 | -2.3405
3 | -0.1067 | 0.07236 | -0.0079 | -1.4746
3.5 | -0.039 | 0.07542 | -0.0158 | -0.5171
4 | 0.0224 | 0.07826 | -0.0229 | 0.28623
4.5 | 0.0774 | 0.08192 | -0.0289 | 0.94482
5 | 0.1395 | 0.08651 | -0.0362 | 1.6125
5.5 | 0.2001 | 0.09131 | -0.0433 | 2.1914
6 | 0.2558 | 0.09601 | -0.0497 | 2.6643
6.5 | 0.3059 | 0.10053 | -0.0552 | 3.0429
7 | 0.3529 | 0.10518 | -0.0603 | 3.3552
7.5 | 0.3983 | 0.11007 | -0.0652 | 3.6186
8 | 0.4446 | 0.11545 | -0.07 | 3.851
9 | 0.5478 | 0.12885 | -0.0804 | 4.2515
9.5 | 0.5771 | 0.13385 | -0.0833 | 4.3115
10 | 0.6081 | 0.1388 | -0.0862 | 4.3811
10.5 | 0.6627 | 0.14722 | -0.0907 | 4.5014
11 | 0.6773 | 0.15099 | -0.0926 | 4.4857
11.5 | 0.7222 | 0.15853 | -0.096 | 4.5556
12 | 0.7591 | 0.16459 | -0.0985 | 4.6121
12.5 | 0.8106 | 0.16363 | -0.0966 | 4.9539
13 | 0.8448 | 0.16882 | -0.0984 | 5.0041
13.5 | 0.8746 | 0.17456 | -0.1006 | 5.0103
14 | 0.9047 | 0.18059 | -0.1027 | 5.0097
14.5 | 0.9357 | 0.18659 | -0.1047 | 5.0147
15 | 0.9663 | 0.19268 | -0.1065 | 5.0151
15.5 | 0.976 | 0.20081 | -0.1112 | 4.8603
16 | 1.0047 | 0.20792 | -0.1136 | 4.8321
17 | 1.0261 | 0.22751 | -0.1254 | 4.5101
17.5 | 1.0512 | 0.2373 | -0.1295 | 4.4298
19 | 1.0859 | 0.27709 | -0.1536 | 3.9189
19.5 | 1.0991 | 0.28307 | -0.1597 | 3.8828
20 | 1.1226 | 0.29323 | -0.1645 | 3.8284

## 9. Re 100k Mach 0.00 (1)
BIGFOIL.COM POLAR EXPORT
NACA64-719 a=0.8
NACA64-719 a=0.8 |  |  |  | Cl Max: | 1.852 | at alpha= | 12.5 | deg
JavaFoil+Calcfoil stall+Eppler ext transition |  |  |  | L/D Max: | 56.166 | at alpha= | 5 | deg
Re: | 100000 |  |  | Cd Min: | 0.01721 | at alpha= | 0 | deg
Mach: | 0 |  |  | Cl=0 at alpha= | -5.5172 | deg
|  |  |  | @ Cl=0.1, Cd= | 0.01951
|  |  |  | @ Cl=0.4, Cd= | 0.019158
|  |  |  | @ Cl=0.6, Cd= | 0.01847
alpha (deg) | Cl | Cd | Cm | Cl/Cd
-20 | -0.743 | 0.212 | -0.024 | -3.507
-19.5 | -0.752 | 0.19992 | -0.023 | -3.763
-19 | -0.759 | 0.18802 | -0.023 | -4.038
-18.5 | -0.764 | 0.17897 | -0.023 | -4.27
-18 | -0.767 | 0.17037 | -0.023 | -4.503
-17.5 | -0.768 | 0.16011 | -0.023 | -4.794
-17 | -0.766 | 0.15199 | -0.023 | -5.037
-16.5 | -0.761 | 0.14324 | -0.023 | -5.311
-16 | -0.753 | 0.13811 | -0.021 | -5.452
-15.5 | -0.742 | 0.12753 | -0.025 | -5.82
-15 | -0.728 | 0.12051 | -0.025 | -6.044
-14.5 | -0.711 | 0.11326 | -0.026 | -6.28
-14 | -0.691 | 0.10686 | -0.026 | -6.467
-13.5 | -0.668 | 0.10061 | -0.027 | -6.636
-13 | -0.641 | 0.09615 | -0.025 | -6.668
-12.5 | -0.612 | 0.08968 | -0.029 | -6.822
-12 | -0.589 | 0.08344 | -0.064 | -7.058
-11.5 | -0.545 | 0.08078 | -0.029 | -6.741
-11 | -0.519 | 0.07161 | -0.07 | -7.251
-10.5 | -0.488 | 0.06102 | -0.08 | -7.996
-10 | -0.483 | 0.03471 | -0.1 | -13.904
-9.5 | -0.438 | 0.03035 | -0.103 | -14.439
-9 | -0.388 | 0.02798 | -0.105 | -13.87
-8.5 | -0.336 | 0.02637 | -0.106 | -12.728
-8 | -0.244 | 0.05682 | -0.057 | -4.293
-7.5 | -0.196 | 0.05371 | -0.058 | -3.647
-7 | -0.147 | 0.05103 | -0.06 | -2.885
-6.5 | -0.098 | 0.04818 | -0.063 | -2.037
-6 | -0.056 | 0.02108 | -0.112 | -2.675
-5.5 | 0.002 | 0.02044 | -0.113 | 0.092
-5 | 0.061 | 0.01986 | -0.114 | 3.059
-4.5 | 0.12 | 0.01933 | -0.115 | 6.218
-4 | 0.18 | 0.01896 | -0.116 | 9.496
-3.5 | 0.232 | 0.02012 | -0.112 | 11.513
-3 | 0.291 | 0.01974 | -0.113 | 14.749
-2.5 | 0.35 | 0.0194 | -0.114 | 18.052
-2 | 0.41 | 0.01911 | -0.115 | 21.435
-1.5 | 0.469 | 0.01893 | -0.117 | 24.803
-1 | 0.53 | 0.01874 | -0.118 | 28.28
-0.5 | 0.591 | 0.01863 | -0.119 | 31.737
0 | 0.671 | 0.01721 | -0.12 | 38.989
0.5 | 0.731 | 0.01749 | -0.122 | 41.777
1 | 0.79 | 0.01729 | -0.123 | 45.705
1.5 | 0.85 | 0.01804 | -0.124 | 47.107
2 | 0.909 | 0.01846 | -0.125 | 49.259
2.5 | 0.968 | 0.0191 | -0.131 | 50.694
3 | 1.027 | 0.01962 | -0.132 | 52.329
3.5 | 1.085 | 0.0202 | -0.132 | 53.716
4 | 1.143 | 0.02077 | -0.133 | 55.011
4.5 | 1.199 | 0.02146 | -0.133 | 55.863
5 | 1.253 | 0.02232 | -0.133 | 56.166
5.5 | 1.294 | 0.02317 | -0.133 | 55.855
6 | 1.344 | 0.02418 | -0.133 | 55.588
6.5 | 1.393 | 0.0252 | -0.133 | 55.261
7 | 1.44 | 0.02634 | -0.133 | 54.651
7.5 | 1.485 | 0.0276 | -0.133 | 53.803
8 | 1.528 | 0.02892 | -0.133 | 52.84
8.5 | 1.57 | 0.03048 | -0.133 | 51.507
9 | 1.649 | 0.038 | -0.138 | 43.391
9.5 | 1.687 | 0.03984 | -0.138 | 42.346
10 | 1.723 | 0.04191 | -0.138 | 41.111
10.5 | 1.756 | 0.04406 | -0.139 | 39.842
11 | 1.785 | 0.04649 | -0.139 | 38.401
11.5 | 1.811 | 0.04904 | -0.139 | 36.927
12 | 1.834 | 0.0515 | -0.139 | 35.606
12.5 | 1.852 | 0.05422 | -0.139 | 34.152
13 | 1.607 | 0.10028 | -0.074 | 16.029
13.5 | 1.617 | 0.1064 | -0.072 | 15.194
14 | 1.62 | 0.11375 | -0.065 | 14.243
14.5 | 1.623 | 0.12114 | -0.064 | 13.399
15 | 1.622 | 0.12879 | -0.062 | 12.598
15.5 | 1.619 | 0.13792 | -0.062 | 11.737
16 | 1.612 | 0.14655 | -0.061 | 10.997
16.5 | 1.601 | 0.15435 | -0.061 | 10.375
17 | 1.587 | 0.16231 | -0.058 | 9.78
17.5 | 1.568 | 0.17486 | -0.059 | 8.969

## 10. Re 100k Mach 0.00 (2)
BIGFOIL.COM POLAR EXPORT
NACA64-719 a=0.8
NACA64-719 a=0.8 |  |  |  | Cl Max: | 1.4527 | at alpha= | 19 | deg
XFOIL ncrit=9 |  |  |  | L/D Max: | 20.2521 | at alpha= | 14 | deg
Re: | 100000 |  |  | Cd Min: | 0.16473 | at alpha= | -14.5 | deg
Mach: | 0 |  |  | Cl=0 at alpha= | -1.3815 | deg
|  |  |  | @ Cl=0.1, Cd= | 0.050547
|  |  |  | @ Cl=0.4, Cd= | 0.079485
|  |  |  | @ Cl=0.6, Cd= | 0.0827
alpha (deg) | Cl | Cd | Cm | Cl/Cd
-14.5 | -0.3346 | 0.16473 | -0.0412 | -2.0312
-14 | -0.3699 | 0.16351 | -0.0411 | -2.2622
-13.5 | -0.3227 | 0.15325 | -0.0482 | -2.1057
-13 | -0.332 | 0.14755 | -0.0599 | -2.2501
-12.5 | -0.2634 | 0.13782 | -0.0635 | -1.9112
-12 | -0.2708 | 0.12995 | -0.0751 | -2.0839
-11.5 | -0.2099 | 0.12308 | -0.0774 | -1.7054
-11 | -0.198 | 0.1157 | -0.0842 | -1.7113
-10.5 | -0.178 | 0.10785 | -0.093 | -1.6504
-10 | -0.4211 | 0.0707 | -0.1124 | -5.9562
-9.5 | -0.5556 | 0.06226 | -0.1052 | -8.9239
-9 | -0.5402 | 0.0558 | -0.1048 | -9.681
-8.5 | -0.4982 | 0.04959 | -0.1075 | -10.0464
-8 | -0.4769 | 0.04601 | -0.1049 | -10.3651
-7.5 | -0.4444 | 0.04332 | -0.1032 | -10.2585
-7 | -0.3709 | 0.03982 | -0.1073 | -9.3144
-6.5 | -0.3419 | 0.03857 | -0.1039 | -8.8644
-6 | -0.3035 | 0.03731 | -0.102 | -8.1345
-5.5 | -0.2345 | 0.03547 | -0.104 | -6.6112
-5 | -0.2124 | 0.03526 | -0.1001 | -6.0238
-4.5 | -0.1711 | 0.03368 | -0.0999 | -5.0802
-4 | -0.1237 | 0.03424 | -0.0979 | -3.6127
-3.5 | -0.1062 | 0.0369 | -0.0917 | -2.878
-3 | -0.0537 | 0.03876 | -0.088 | -1.3854
-2.5 | -0.0533 | 0.04152 | -0.0793 | -1.2837
-2 | 0.0007 | 0.04263 | -0.0771 | 0.01642
-1.5 | -0.01 | 0.04536 | -0.0688 | -0.22046
-1 | 0.0322 | 0.04619 | -0.0649 | 0.69712
-0.5 | 0.0379 | 0.04859 | -0.0621 | 0.78
0 | 0.0742 | 0.05002 | -0.0624 | 1.4834
0.5 | 0.1241 | 0.05104 | -0.0632 | 2.4314
1 | 0.145 | 0.05364 | -0.0634 | 2.7032
1.5 | 0.1604 | 0.05619 | -0.0617 | 2.8546
2 | 0.1927 | 0.0591 | -0.0633 | 3.2606
2.5 | 0.2362 | 0.06185 | -0.0648 | 3.8189
3.5 | 0.2334 | 0.06923 | -0.0618 | 3.3714
4 | 0.2655 | 0.07149 | -0.0622 | 3.7138
4.5 | 0.3395 | 0.07486 | -0.0664 | 4.5351
5.5 | 0.3907 | 0.07873 | -0.0652 | 4.9625
6 | 0.4231 | 0.08136 | -0.0656 | 5.2003
7 | 0.5239 | 0.08515 | -0.0682 | 6.1527
7.5 | 0.6385 | 0.08146 | -0.072 | 7.8382
8 | 0.6941 | 0.08331 | -0.0745 | 8.3315
8.5 | 0.7433 | 0.08524 | -0.076 | 8.7201
9 | 0.7913 | 0.08685 | -0.0768 | 9.1111
9.5 | 0.8366 | 0.08839 | -0.0772 | 9.4649
10.5 | 0.9004 | 0.09277 | -0.0763 | 9.7057
11 | 0.9418 | 0.09352 | -0.0756 | 10.0706
11.5 | 1.0363 | 0.08748 | -0.0744 | 11.8461
12 | 1.0462 | 0.09106 | -0.0732 | 11.4891
12.5 | 1.1518 | 0.08158 | -0.0708 | 14.1187
13 | 1.2412 | 0.07252 | -0.0678 | 17.1153
13.5 | 1.3094 | 0.06744 | -0.0656 | 19.4158
14 | 1.3496 | 0.06664 | -0.0632 | 20.2521
14.5 | 1.3474 | 0.07166 | -0.0612 | 18.8027
15 | 1.3318 | 0.07907 | -0.06 | 16.8433
15.5 | 1.3208 | 0.08628 | -0.0593 | 15.3083
16 | 1.3245 | 0.09185 | -0.0586 | 14.4203
16.5 | 1.3391 | 0.09625 | -0.0579 | 13.9127
17 | 1.3644 | 0.09931 | -0.0571 | 13.7388
17.5 | 1.3932 | 0.10222 | -0.0563 | 13.6294
18 | 1.4301 | 0.10434 | -0.0555 | 13.7062
18.5 | 1.4327 | 0.11098 | -0.0564 | 12.9095
19 | 1.4527 | 0.11542 | -0.0569 | 12.5862
19.5 | 1.4429 | 0.12403 | -0.0592 | 11.6335
20 | 1.4043 | 0.13677 | -0.0645 | 10.2676

## 11. Re 100k Mach 0.10 (1)
BIGFOIL.COM POLAR EXPORT
NACA64-719 a=0.8
NACA64-719 a=0.8 |  |  |  | Cl Max: | 1.851 | at alpha= | 12.5 | deg
JavaFoil+Calcfoil stall+Eppler ext transition |  |  |  | L/D Max: | 55.937 | at alpha= | 5 | deg
Re: | 100000 |  |  | Cd Min: | 0.01728 | at alpha= | 0 | deg
Mach: | 0.1 |  |  | Cl=0 at alpha= | -5.5169 | deg
|  |  |  | @ Cl=0.1, Cd= | 0.019619
|  |  |  | @ Cl=0.4, Cd= | 0.019304
|  |  |  | @ Cl=0.6, Cd= | 0.018658
alpha (deg) | Cl | Cd | Cm | Cl/Cd
-20 | -0.707 | 0.21797 | -0.023 | -3.243
-19.5 | -0.719 | 0.20697 | -0.024 | -3.474
-19 | -0.729 | 0.19424 | -0.024 | -3.755
-18.5 | -0.738 | 0.1826 | -0.023 | -4.04
-18 | -0.744 | 0.17368 | -0.023 | -4.282
-17.5 | -0.747 | 0.1642 | -0.023 | -4.551
-17 | -0.748 | 0.15478 | -0.023 | -4.834
-16.5 | -0.746 | 0.14913 | -0.017 | -5.002
-16 | -0.741 | 0.13715 | -0.024 | -5.402
-15.5 | -0.732 | 0.12859 | -0.024 | -5.696
-15 | -0.721 | 0.12184 | -0.025 | -5.915
-14.5 | -0.706 | 0.11402 | -0.026 | -6.188
-14 | -0.687 | 0.11013 | -0.023 | -6.237
-13.5 | -0.665 | 0.10169 | -0.027 | -6.539
-13 | -0.64 | 0.09752 | -0.025 | -6.558
-12.5 | -0.611 | 0.09002 | -0.028 | -6.788
-12 | -0.58 | 0.08496 | -0.029 | -6.822
-11.5 | -0.555 | 0.07887 | -0.066 | -7.033
-11 | -0.519 | 0.07259 | -0.069 | -7.156
-10.5 | -0.484 | 0.06517 | -0.075 | -7.427
-10 | -0.482 | 0.036 | -0.1 | -13.387
-9.5 | -0.439 | 0.03081 | -0.103 | -14.252
-9 | -0.389 | 0.02828 | -0.105 | -13.763
-8.5 | -0.337 | 0.02664 | -0.107 | -12.643
-8 | -0.245 | 0.05712 | -0.057 | -4.29
-7.5 | -0.197 | 0.05397 | -0.059 | -3.646
-7 | -0.148 | 0.05111 | -0.06 | -2.893
-6.5 | -0.098 | 0.04853 | -0.061 | -2.029
-6 | -0.057 | 0.02123 | -0.112 | -2.668
-5.5 | 0.002 | 0.02055 | -0.114 | 0.092
-5 | 0.061 | 0.01997 | -0.115 | 3.055
-4.5 | 0.121 | 0.01943 | -0.116 | 6.212
-4 | 0.181 | 0.01903 | -0.117 | 9.501
-3.5 | 0.233 | 0.02027 | -0.112 | 11.478
-3 | 0.292 | 0.01985 | -0.113 | 14.728
-2.5 | 0.352 | 0.01954 | -0.114 | 17.999
-2 | 0.411 | 0.01925 | -0.116 | 21.373
-1.5 | 0.472 | 0.019 | -0.117 | 24.834
-1 | 0.533 | 0.01882 | -0.118 | 28.309
-0.5 | 0.594 | 0.01877 | -0.12 | 31.617
0 | 0.674 | 0.01728 | -0.121 | 38.999
0.5 | 0.734 | 0.01759 | -0.122 | 41.756
1 | 0.794 | 0.0174 | -0.123 | 45.643
1.5 | 0.854 | 0.01779 | -0.124 | 48.001
2 | 0.914 | 0.01857 | -0.126 | 49.187
2.5 | 0.973 | 0.01926 | -0.132 | 50.517
3 | 1.032 | 0.01976 | -0.133 | 52.211
3.5 | 1.09 | 0.02032 | -0.133 | 53.635
4 | 1.148 | 0.02093 | -0.134 | 54.848
4.5 | 1.204 | 0.02169 | -0.134 | 55.494
5 | 1.258 | 0.02249 | -0.134 | 55.937
5.5 | 1.3 | 0.02334 | -0.134 | 55.693
6 | 1.35 | 0.02436 | -0.134 | 55.416
6.5 | 1.399 | 0.02542 | -0.134 | 55.019
7 | 1.446 | 0.02658 | -0.134 | 54.391
7.5 | 1.49 | 0.02792 | -0.134 | 53.349
8 | 1.533 | 0.02931 | -0.134 | 52.31
8.5 | 1.574 | 0.03091 | -0.134 | 50.924
9 | 1.654 | 0.03845 | -0.139 | 43.031
9.5 | 1.693 | 0.04047 | -0.139 | 41.824
10 | 1.728 | 0.0425 | -0.139 | 40.651
10.5 | 1.759 | 0.04473 | -0.139 | 39.331
11 | 1.788 | 0.04715 | -0.139 | 37.915
11.5 | 1.813 | 0.04974 | -0.139 | 36.447
12 | 1.834 | 0.05243 | -0.139 | 34.982
12.5 | 1.851 | 0.05518 | -0.139 | 33.538
13 | 1.602 | 0.10142 | -0.067 | 15.797
13.5 | 1.611 | 0.10804 | -0.067 | 14.907
14 | 1.614 | 0.11483 | -0.064 | 14.058
14.5 | 1.616 | 0.12203 | -0.065 | 13.241
15 | 1.612 | 0.13023 | -0.061 | 12.375
15.5 | 1.605 | 0.13961 | -0.061 | 11.497
16 | 1.595 | 0.14864 | -0.06 | 10.729
16.5 | 1.581 | 0.15643 | -0.06 | 10.106
17 | 1.564 | 0.16859 | -0.06 | 9.277
17.5 | 1.54 | 0.1777 | -0.057 | 8.666

## 12. Re 100k Mach 0.10 (2)
BIGFOIL.COM POLAR EXPORT
NACA64-719 a=0.8
NACA64-719 a=0.8 |  |  |  | Cl Max: | 1.4336 | at alpha= | 19 | deg
XFOIL ncrit=9 |  |  |  | L/D Max: | 19.7257 | at alpha= | 14 | deg
Re: | 100000 |  |  | Cd Min: | 0.16556 | at alpha= | -14.5 | deg
Mach: | 0.1 |  |  | Cl=0 at alpha= | -1.392 | deg
|  |  |  | @ Cl=0.1, Cd= | 0.063119
|  |  |  | @ Cl=0.4, Cd= | 0.079513
|  |  |  | @ Cl=0.6, Cd= | 0.082861
alpha (deg) | Cl | Cd | Cm | Cl/Cd
-14.5 | -0.3344 | 0.16556 | -0.0411 | -2.0198
-14 | -0.3722 | 0.16434 | -0.0429 | -2.2648
-13.5 | -0.3152 | 0.15349 | -0.0494 | -2.0536
-13 | -0.3324 | 0.14812 | -0.0619 | -2.2441
-12.5 | -0.2568 | 0.13814 | -0.0646 | -1.859
-12 | -0.2601 | 0.13018 | -0.0761 | -1.998
-11.5 | -0.2026 | 0.12334 | -0.0788 | -1.6426
-11 | -0.1902 | 0.11611 | -0.0851 | -1.6381
-10.5 | -0.1675 | 0.10808 | -0.0944 | -1.5498
-10 | -0.2298 | 0.08621 | -0.1086 | -2.6656
-9.5 | -0.5469 | 0.0628 | -0.1068 | -8.7086
-9 | -0.5368 | 0.05701 | -0.1056 | -9.4159
-8.5 | -0.4937 | 0.05037 | -0.109 | -9.8015
-8 | -0.4754 | 0.04669 | -0.106 | -10.1821
-7.5 | -0.4457 | 0.04403 | -0.104 | -10.1226
-7 | -0.3955 | 0.04088 | -0.1046 | -9.6747
-6.5 | -0.3423 | 0.03889 | -0.1049 | -8.8017
-6 | -0.3064 | 0.03765 | -0.1025 | -8.1381
-5.5 | -0.2328 | 0.03569 | -0.1051 | -6.5228
-5 | -0.213 | 0.03551 | -0.1007 | -5.9983
-4.5 | -0.179 | 0.0346 | -0.099 | -5.1734
-4 | -0.1233 | 0.03421 | -0.0987 | -3.6042
-3.5 | -0.1096 | 0.03701 | -0.0919 | -2.9614
-3 | -0.0531 | 0.03886 | -0.0883 | -1.3664
-2.5 | -0.0529 | 0.04158 | -0.0802 | -1.2722
-2 | -0.0005 | 0.0428 | -0.0766 | -0.011682
-1.5 | -0.0094 | 0.04553 | -0.0697 | -0.20646
-1 | 0.0341 | 0.04632 | -0.0653 | 0.73618
-0.5 | 0.0325 | 0.04897 | -0.062 | 0.66367
0 | 0.071 | 0.05025 | -0.062 | 1.4129
0.5 | 0.1298 | 0.05107 | -0.0638 | 2.5416
1 | 0.0475 | 0.06089 | -0.0589 | 0.7801
1.5 | 0.0587 | 0.06153 | -0.0564 | 0.95401
2 | 0.1299 | 0.06427 | -0.0611 | 2.0212
2.5 | 0.145 | 0.06523 | -0.0591 | 2.2229
3 | 0.2226 | 0.06888 | -0.0646 | 3.2317
3.5 | 0.2354 | 0.06959 | -0.0621 | 3.3827
4 | 0.266 | 0.07177 | -0.0624 | 3.7063
4.5 | 0.3448 | 0.07554 | -0.0671 | 4.5645
5.5 | 0.3951 | 0.07912 | -0.0657 | 4.9937
6 | 0.427 | 0.08168 | -0.066 | 5.2277
6.5 | 0.4651 | 0.08419 | -0.0665 | 5.5244
7 | 0.5144 | 0.08567 | -0.0676 | 6.0044
7.5 | 0.6485 | 0.08127 | -0.0723 | 7.9796
8 | 0.7025 | 0.0832 | -0.0746 | 8.4435
8.5 | 0.7513 | 0.08515 | -0.0761 | 8.8233
9 | 0.7993 | 0.08677 | -0.077 | 9.2117
9.5 | 0.8292 | 0.08953 | -0.0769 | 9.2617
10 | 0.8822 | 0.09003 | -0.077 | 9.799
10.5 | 0.8939 | 0.09397 | -0.0763 | 9.5126
11 | 0.9899 | 0.08887 | -0.0756 | 11.1387
11.5 | 0.9962 | 0.09294 | -0.0744 | 10.7187
12 | 1.1027 | 0.08449 | -0.0725 | 13.0512
13 | 1.2637 | 0.07012 | -0.0672 | 18.022
13.5 | 1.3038 | 0.06904 | -0.0651 | 18.8847
14 | 1.3449 | 0.06818 | -0.0626 | 19.7257
14.5 | 1.3383 | 0.07399 | -0.0608 | 18.0876
15 | 1.3241 | 0.08134 | -0.0598 | 16.2786
16 | 1.3213 | 0.09377 | -0.0585 | 14.0909
16.5 | 1.34 | 0.09759 | -0.0577 | 13.7309
17 | 1.3661 | 0.10067 | -0.0568 | 13.5701
17.5 | 1.3918 | 0.10416 | -0.0562 | 13.3621
18 | 1.4241 | 0.10698 | -0.0556 | 13.3118
18.5 | 1.4238 | 0.11416 | -0.0569 | 12.472
19 | 1.4336 | 0.11998 | -0.058 | 11.9487
19.5 | 1.4261 | 0.12847 | -0.0606 | 11.1006
20 | 1.3822 | 0.14239 | -0.0671 | 9.7071

## 13. Re 100k Mach 0.25 (1)
BIGFOIL.COM POLAR EXPORT
NACA64-719 a=0.8
NACA64-719 a=0.8 |  |  |  | Cl Max: | 1.826 | at alpha= | 12 | deg
JavaFoil+Calcfoil stall+Eppler ext transition |  |  |  | L/D Max: | 54.59 | at alpha= | 5 | deg
Re: | 100000 |  |  | Cd Min: | 0.01774 | at alpha= | 0 | deg
Mach: | 0.25 |  |  | Cl=0 at alpha= | -5.5167 | deg
|  |  |  | @ Cl=0.1, Cd= | 0.020231
|  |  |  | @ Cl=0.4, Cd= | 0.019959
|  |  |  | @ Cl=0.6, Cd= | 0.019416
alpha (deg) | Cl | Cd | Cm | Cl/Cd
-19.5 | -0.413 | 0.24833 | -0.047 | -1.664
-19 | -0.456 | 0.29521 | -0.025 | -1.544
-18.5 | -0.497 | 0.24481 | -0.026 | -2.029
-18 | -0.533 | 0.2216 | -0.026 | -2.407
-17.5 | -0.566 | 0.2003 | -0.026 | -2.825
-17 | -0.594 | 0.19646 | -0.023 | -3.022
-16.5 | -0.617 | 0.16878 | -0.025 | -3.653
-16 | -0.634 | 0.15474 | -0.025 | -4.099
-15.5 | -0.646 | 0.1438 | -0.024 | -4.495
-15 | -0.653 | 0.13272 | -0.024 | -4.919
-14.5 | -0.654 | 0.12326 | -0.023 | -5.302
-14 | -0.649 | 0.11441 | -0.024 | -5.67
-13.5 | -0.638 | 0.10731 | -0.025 | -5.947
-13 | -0.622 | 0.09972 | -0.026 | -6.24
-12.5 | -0.601 | 0.09374 | -0.027 | -6.415
-12 | -0.576 | 0.08732 | -0.028 | -6.593
-11.5 | -0.546 | 0.08186 | -0.029 | -6.667
-11 | -0.512 | 0.07696 | -0.03 | -6.652
-10.5 | -0.475 | 0.07276 | -0.031 | -6.523
-10 | -0.434 | 0.06871 | -0.031 | -6.322
-9.5 | -0.439 | 0.03619 | -0.103 | -12.129
-9 | -0.394 | 0.03078 | -0.107 | -12.802
-8.5 | -0.343 | 0.02813 | -0.109 | -12.18
-8 | -0.251 | 0.05806 | -0.059 | -4.316
-7.5 | -0.201 | 0.05481 | -0.06 | -3.674
-7 | -0.151 | 0.0519 | -0.061 | -2.918
-6.5 | -0.101 | 0.04918 | -0.062 | -2.052
-6 | -0.058 | 0.02191 | -0.115 | -2.644
-5.5 | 0.002 | 0.02121 | -0.116 | 0.091
-5 | 0.062 | 0.02058 | -0.117 | 3.037
-4.5 | 0.124 | 0.02001 | -0.118 | 6.179
-4 | 0.185 | 0.01957 | -0.12 | 9.467
-3.5 | 0.238 | 0.02088 | -0.115 | 11.415
-3 | 0.3 | 0.02044 | -0.116 | 14.658
-2.5 | 0.36 | 0.02014 | -0.117 | 17.895
-2 | 0.422 | 0.01986 | -0.118 | 21.226
-1.5 | 0.483 | 0.01968 | -0.119 | 24.544
-1 | 0.546 | 0.01946 | -0.121 | 28.034
-0.5 | 0.608 | 0.01941 | -0.122 | 31.325
0 | 0.692 | 0.01774 | -0.124 | 38.994
0.5 | 0.754 | 0.01806 | -0.125 | 41.736
1 | 0.815 | 0.01844 | -0.126 | 44.206
1.5 | 0.876 | 0.01838 | -0.127 | 47.676
2 | 0.938 | 0.01919 | -0.128 | 48.856
2.5 | 0.998 | 0.01969 | -0.129 | 50.677
3 | 1.058 | 0.02045 | -0.136 | 51.748
3.5 | 1.118 | 0.02108 | -0.136 | 53.026
4 | 1.176 | 0.02186 | -0.137 | 53.787
4.5 | 1.232 | 0.02269 | -0.137 | 54.309
5 | 1.288 | 0.0236 | -0.137 | 54.59
5.5 | 1.329 | 0.02462 | -0.137 | 53.976
6 | 1.38 | 0.02571 | -0.137 | 53.669
6.5 | 1.429 | 0.02688 | -0.137 | 53.138
7 | 1.474 | 0.02825 | -0.137 | 52.185
7.5 | 1.519 | 0.0297 | -0.137 | 51.15
8 | 1.562 | 0.03127 | -0.137 | 49.939
8.5 | 1.601 | 0.03302 | -0.137 | 48.493
9 | 1.683 | 0.0412 | -0.142 | 40.848
9.5 | 1.718 | 0.0436 | -0.142 | 39.408
10 | 1.749 | 0.04602 | -0.142 | 38.013
10.5 | 1.776 | 0.04851 | -0.142 | 36.617
11 | 1.798 | 0.05135 | -0.142 | 35.018
11.5 | 1.815 | 0.05424 | -0.142 | 33.47
12 | 1.826 | 0.05716 | -0.142 | 31.936
12.5 | 1.578 | 0.10043 | -0.067 | 15.708
13 | 1.58 | 0.10747 | -0.066 | 14.699
13.5 | 1.573 | 0.11483 | -0.064 | 13.702
14 | 1.561 | 0.12333 | -0.063 | 12.657
14.5 | 1.542 | 0.13431 | -0.062 | 11.481
15 | 1.517 | 0.14263 | -0.061 | 10.636
15.5 | 1.485 | 0.1534 | -0.057 | 9.68
16 | 1.447 | 0.16759 | -0.058 | 8.637
16.5 | 1.404 | 0.1806 | -0.057 | 7.772
17 | 1.354 | 0.19232 | -0.053 | 7.038

## 14. Re 100k Mach 0.25 (2)
BIGFOIL.COM POLAR EXPORT
NACA64-719 a=0.8
NACA64-719 a=0.8 |  |  |  | Cl Max: | 1.3779 | at alpha= | 18 | deg
XFOIL ncrit=9 |  |  |  | L/D Max: | 17.3025 | at alpha= | 13.5 | deg
Re: | 100000 |  |  | Cd Min: | 0.17805 | at alpha= | 19.5 | deg
Mach: | 0.25 |  |  | Cl=0 at alpha= | -0.70609 | deg
|  |  |  | @ Cl=0.1, Cd= | 0.056045
|  |  |  | @ Cl=0.4, Cd= | 0.08211
|  |  |  | @ Cl=0.6, Cd= | 0.083788
alpha (deg) | Cl | Cd | Cm | Cl/Cd
-13.5 | -0.2817 | 0.15488 | -0.0554 | -1.8188
-13 | -0.2884 | 0.14856 | -0.0668 | -1.9413
-12.5 | -0.2203 | 0.13943 | -0.0716 | -1.58
-12 | -0.2215 | 0.13232 | -0.0799 | -1.674
-11.5 | -0.1734 | 0.12515 | -0.0853 | -1.3855
-11 | -0.1438 | 0.11756 | -0.0921 | -1.2232
-10.5 | -0.1426 | 0.11096 | -0.0977 | -1.2851
-10 | -0.2538 | 0.08247 | -0.1158 | -3.0775
-9.5 | -0.3497 | 0.06797 | -0.1227 | -5.1449
-9 | -0.4973 | 0.06207 | -0.1125 | -8.0119
-8.5 | -0.5 | 0.0571 | -0.1098 | -8.7566
-8 | -0.4821 | 0.05175 | -0.1088 | -9.3159
-7.5 | -0.4416 | 0.04701 | -0.1097 | -9.3937
-7 | -0.4174 | 0.04399 | -0.1068 | -9.4885
-6.5 | -0.3787 | 0.04189 | -0.1052 | -9.0403
-6 | -0.3103 | 0.03943 | -0.107 | -7.8696
-5.5 | -0.2834 | 0.03853 | -0.1033 | -7.3553
-5 | -0.2339 | 0.0374 | -0.1023 | -6.254
-4.5 | -0.1902 | 0.03657 | -0.1007 | -5.201
-4 | -0.1602 | 0.03502 | -0.1001 | -4.5745
-3.5 | -0.1109 | 0.03695 | -0.0964 | -3.0014
-3 | -0.0971 | 0.03977 | -0.0893 | -2.4415
-2.5 | -0.051 | 0.04204 | -0.0834 | -1.2131
-2 | -0.0571 | 0.04502 | -0.0751 | -1.2683
-1.5 | -0.0112 | 0.0463 | -0.071 | -0.2419
-1 | -0.0164 | 0.04903 | -0.0635 | -0.33449
-0.5 | 0.0115 | 0.05051 | -0.0606 | 0.22768
0 | 0.0731 | 0.05116 | -0.0623 | 1.4289
0.5 | 0.0821 | 0.05385 | -0.061 | 1.5246
1 | 0.1011 | 0.05618 | -0.0595 | 1.7996
1.5 | 0.1304 | 0.05868 | -0.0605 | 2.2222
2 | 0.16 | 0.06141 | -0.0608 | 2.6054
3.5 | 0.2573 | 0.07251 | -0.0655 | 3.5485
4.5 | 0.303 | 0.07566 | -0.0635 | 4.0048
5 | 0.3389 | 0.07843 | -0.0644 | 4.3211
5.5 | 0.3849 | 0.08135 | -0.0658 | 4.7314
6 | 0.4443 | 0.08434 | -0.0681 | 5.268
6.5 | 0.4606 | 0.0863 | -0.0669 | 5.3372
7 | 0.5583 | 0.08243 | -0.0666 | 6.773
7.5 | 0.6139 | 0.08424 | -0.0693 | 7.2875
8 | 0.6703 | 0.08665 | -0.0723 | 7.7357
8.5 | 0.7242 | 0.08887 | -0.0744 | 8.149
9 | 0.776 | 0.09077 | -0.0758 | 8.5491
9.5 | 0.8256 | 0.09242 | -0.0765 | 8.9331
10 | 0.8762 | 0.09347 | -0.0766 | 9.3741
10.5 | 0.9223 | 0.09437 | -0.0761 | 9.7732
12.5 | 1.1202 | 0.09063 | -0.0699 | 12.3601
13 | 1.2404 | 0.07762 | -0.0654 | 15.9804
13.5 | 1.2963 | 0.07492 | -0.0626 | 17.3025
14 | 1.3128 | 0.07791 | -0.0605 | 16.8502
14.5 | 1.3057 | 0.08443 | -0.0594 | 15.4649
15 | 1.2974 | 0.09168 | -0.059 | 14.1514
15.5 | 1.3008 | 0.09763 | -0.0585 | 13.3238
16 | 1.3183 | 0.10197 | -0.0576 | 12.9283
16.5 | 1.3404 | 0.10601 | -0.0569 | 12.6441
17 | 1.3649 | 0.1099 | -0.0564 | 12.4195
18 | 1.3779 | 0.12334 | -0.0588 | 11.1716
18.5 | 1.3427 | 0.13642 | -0.0646 | 9.8424
19 | 1.2932 | 0.15302 | -0.0737 | 8.4512
19.5 | 1.2153 | 0.17805 | -0.0899 | 6.8256

## 15. Re 100k Mach 0.50 (1)
BIGFOIL.COM POLAR EXPORT
NACA64-719 a=0.8
NACA64-719 a=0.8 |  |  |  | Cl Max: | 1.736 | at alpha= | 9 | deg
JavaFoil+Calcfoil stall+Eppler ext transition |  |  |  | L/D Max: | 49.193 | at alpha= | 3 | deg
Re: | 100000 |  |  | Cd Min: | 0.02006 | at alpha= | 0 | deg
Mach: | 0.5 |  |  | Cl=0 at alpha= | -5.5175 | deg
|  |  |  | @ Cl=0.1, Cd= | 0.023045
|  |  |  | @ Cl=0.4, Cd= | 0.022862
|  |  |  | @ Cl=0.6, Cd= | 0.022441
alpha (deg) | Cl | Cd | Cm | Cl/Cd
-20 | -0.834 | 0.35906 | -0.061 | -2.322
-19.5 | -0.805 | 0.35184 | -0.061 | -2.289
-19 | -0.777 | 0.34141 | -0.062 | -2.276
-18.5 | -0.749 | 0.34124 | -0.062 | -2.194
-18 | -0.719 | 0.32519 | -0.06 | -2.21
-17.5 | -0.69 | 0.31335 | -0.059 | -2.201
-17 | -0.661 | 0.29567 | -0.06 | -2.237
-16.5 | -0.633 | 0.29658 | -0.06 | -2.134
-16 | -0.604 | 0.29357 | -0.061 | -2.058
-15.5 | -0.575 | 0.27467 | -0.059 | -2.092
-15 | -0.546 | 0.27192 | -0.057 | -2.006
-14.5 | -0.517 | 0.26356 | -0.058 | -1.961
-14 | -0.488 | 0.24363 | -0.058 | -2.005
-13.5 | -0.46 | 0.23944 | -0.059 | -1.92
-13 | -0.431 | 0.23727 | -0.059 | -1.817
-12.5 | -0.402 | 0.21507 | -0.055 | -1.867
-12 | -0.373 | 0.20304 | -0.055 | -1.836
-11.5 | -0.343 | 0.14139 | -0.031 | -2.426
-11 | -0.314 | 0.13336 | -0.032 | -2.357
-10.5 | -0.286 | 0.14641 | -0.028 | -1.951
-10 | -0.406 | 0.08538 |  | -4.755
-9.5 | -0.393 | 0.07328 |  | -5.358
-9 | -0.358 | 0.06527 | -0.032 | -5.479
-8.5 | -0.319 | 0.06463 | -0.073 | -4.934
-8 | -0.274 | 0.05721 | -0.084 | -4.794
-7.5 | -0.249 | 0.03051 | -0.121 | -8.153
-7 | -0.166 | 0.05566 | -0.065 | -2.979
-6.5 | -0.111 | 0.05228 | -0.067 | -2.125
-6 | -0.055 | 0.04954 | -0.069 | -1.112
-5.5 | 0.002 | 0.0469 | -0.07 | 0.039
-5 | 0.069 | 0.02335 | -0.129 | 2.947
-4.5 | 0.136 | 0.02269 | -0.13 | 6.011
-4 | 0.205 | 0.02215 | -0.131 | 9.238
-3.5 | 0.273 | 0.02168 | -0.133 | 12.609
-3 | 0.331 | 0.02317 | -0.127 | 14.305
-2.5 | 0.398 | 0.02287 | -0.128 | 17.422
-2 | 0.466 | 0.0226 | -0.129 | 20.623
-1.5 | 0.534 | 0.02249 | -0.131 | 23.741
-1 | 0.602 | 0.02244 | -0.132 | 26.825
-0.5 | 0.671 | 0.02244 | -0.133 | 29.904
0 | 0.77 | 0.02006 | -0.135 | 38.381
0.5 | 0.838 | 0.02057 | -0.136 | 40.748
1 | 0.907 | 0.0211 | -0.138 | 42.954
1.5 | 0.974 | 0.02179 | -0.139 | 44.691
2 | 1.039 | 0.02255 | -0.14 | 46.062
2.5 | 1.104 | 0.0234 | -0.14 | 47.163
3 | 1.167 | 0.02373 | -0.141 | 49.193
3.5 | 1.23 | 0.02509 | -0.142 | 49.038
4 | 1.292 | 0.02632 | -0.142 | 49.103
4.5 | 1.354 | 0.02788 | -0.143 | 48.556
5 | 1.415 | 0.02936 | -0.149 | 48.191
5.5 | 1.451 | 0.03095 | -0.149 | 46.871
6 | 1.502 | 0.03272 | -0.149 | 45.903
6.5 | 1.548 | 0.0347 | -0.149 | 44.607
7 | 1.591 | 0.03687 | -0.149 | 43.139
7.5 | 1.627 | 0.03928 | -0.148 | 41.433
8 | 1.711 | 0.05073 | -0.155 | 33.719
8.5 | 1.734 | 0.0544 | -0.155 | 31.876
9 | 1.736 | 0.05871 | -0.155 | 29.564
9.5 | 1.473 | 0.07943 | -0.072 | 18.549
10 | 1.409 | 0.08997 | -0.065 | 15.663
10.5 | 1.176 | 0.11122 | -0.056 | 10.573
11 | 0.925 | 0.17264 | -0.061 | 5.357
11.5 | 0.952 | 0.18597 | -0.062 | 5.118
12 | 0.98 | 0.2258 | -0.071 | 4.339
12.5 | 1.007 | 0.22308 | -0.071 | 4.512
13 | 1.034 | 0.22722 | -0.073 | 4.549
13.5 | 1.062 | 0.25043 | -0.079 | 4.239
14 | 1.089 | 0.26407 | -0.081 | 4.122

## 16. Re 100k Mach 0.50 (2)
BIGFOIL.COM POLAR EXPORT
NACA64-719 a=0.8
NACA64-719 a=0.8 |  |  |  | Cl Max: | 1.2137 | at alpha= | 15 | deg
XFOIL ncrit=9 |  |  |  | L/D Max: | 9.8973 | at alpha= | 14 | deg
Re: | 100000 |  |  | Cd Min: | 0.26462 | at alpha= | 19.5 | deg
Mach: | 0.5 |  |  | Cl=0 at alpha= | 0.41667 | deg
|  |  |  | @ Cl=0.1, Cd= | 0.067619
|  |  |  | @ Cl=0.4, Cd= | 0.082735
|  |  |  | @ Cl=0.6, Cd= | 0.092995
alpha (deg) | Cl | Cd | Cm | Cl/Cd
-11 | -0.0557 | 0.12632 | -0.1201 | -0.44094
-10.5 | -0.0094 | 0.11793 | -0.1215 | -0.079708
-10 | 0.0075 | 0.11256 | -0.123 | 0.066631
-9 | -0.0759 | 0.08296 | -0.1426 | -0.9149
-8.5 | -0.1108 | 0.07586 | -0.1419 | -1.4606
-8 | -0.1739 | 0.06876 | -0.1401 | -2.5291
-7.5 | -0.2481 | 0.06404 | -0.1339 | -3.8741
-7 | -0.3205 | 0.06097 | -0.1249 | -5.2567
-6.5 | -0.3691 | 0.05763 | -0.1172 | -6.4047
-6 | -0.3996 | 0.0548 | -0.1103 | -7.292
-5.5 | -0.3934 | 0.05129 | -0.107 | -7.6701
-5 | -0.343 | 0.04758 | -0.1078 | -7.2089
-4.5 | -0.3259 | 0.04677 | -0.103 | -6.9681
-4 | -0.2607 | 0.04487 | -0.1025 | -5.8101
-3.5 | -0.2437 | 0.04529 | -0.0972 | -5.3809
-3 | -0.1927 | 0.04465 | -0.0957 | -4.3158
-2.5 | -0.1558 | 0.04406 | -0.0956 | -3.5361
-2 | -0.1297 | 0.04791 | -0.0875 | -2.7072
-1.5 | -0.0881 | 0.05125 | -0.0794 | -1.719
-1 | -0.0877 | 0.05432 | -0.0712 | -1.6145
-0.5 | -0.0748 | 0.05686 | -0.0631 | -1.3155
0 | -0.049 | 0.05885 | -0.056 | -0.83263
0.5 | 0.0098 | 0.06043 | -0.0563 | 0.16217
1 | 0.023 | 0.06259 | -0.0546 | 0.36747
1.5 | 0.0553 | 0.06488 | -0.0554 | 0.85234
2 | 0.089 | 0.06736 | -0.0557 | 1.3213
2.5 | 0.1743 | 0.06937 | -0.0611 | 2.5126
3 | 0.1956 | 0.07226 | -0.0606 | 2.7069
4 | 0.2307 | 0.07944 | -0.0618 | 2.9041
4.5 | 0.314 | 0.07942 | -0.0635 | 3.9537
5 | 0.3688 | 0.08127 | -0.0647 | 4.538
5.5 | 0.4214 | 0.08374 | -0.0665 | 5.0322
6 | 0.4709 | 0.086 | -0.0672 | 5.4756
6.5 | 0.5201 | 0.08845 | -0.0681 | 5.8802
7 | 0.5668 | 0.09109 | -0.0689 | 6.2224
7.5 | 0.6121 | 0.09369 | -0.0693 | 6.5332
8 | 0.657 | 0.0959 | -0.069 | 6.8509
8.5 | 0.6733 | 0.09959 | -0.0693 | 6.7607
9 | 0.7182 | 0.10365 | -0.0723 | 6.9291
9.5 | 0.7743 | 0.10684 | -0.0749 | 7.2473
10 | 0.8387 | 0.10885 | -0.0764 | 7.7051
10.5 | 0.8536 | 0.11443 | -0.078 | 7.4596
11 | 0.914 | 0.1155 | -0.0779 | 7.9134
11.5 | 0.9329 | 0.12078 | -0.079 | 7.724
12 | 0.9946 | 0.12055 | -0.0773 | 8.2505
12.5 | 1.0082 | 0.12668 | -0.0786 | 7.9586
13 | 1.0424 | 0.12975 | -0.0783 | 8.0339
13.5 | 1.1023 | 0.1277 | -0.0747 | 8.6319
14 | 1.195 | 0.12074 | -0.0676 | 9.8973
14.5 | 1.2014 | 0.1281 | -0.0691 | 9.3786
15 | 1.2137 | 0.13489 | -0.0705 | 8.9977
15.5 | 1.1613 | 0.15351 | -0.0815 | 7.565
16 | 1.1206 | 0.17247 | -0.0935 | 6.4974
16.5 | 1.1216 | 0.18362 | -0.0997 | 6.1083
17 | 1.0933 | 0.20426 | -0.1132 | 5.3525
17.5 | 1.1122 | 0.2122 | -0.1172 | 5.2413
18 | 1.1059 | 0.22853 | -0.1277 | 4.8392
18.5 | 1.1119 | 0.2416 | -0.1359 | 4.6022
19 | 1.1222 | 0.25343 | -0.1432 | 4.428
19.5 | 1.1377 | 0.26462 | -0.1495 | 4.2994

## 17. Re 250k Mach 0.00 (1)
BIGFOIL.COM POLAR EXPORT
NACA64-719 a=0.8
NACA64-719 a=0.8 |  |  |  | Cl Max: | 1.894 | at alpha= | 14 | deg
JavaFoil+Calcfoil stall+Eppler ext transition |  |  |  | L/D Max: | 85.299 | at alpha= | 7.5 | deg
Re: | 250000 |  |  | Cd Min: | 0.01116 | at alpha= | -2.5 | deg
Mach: | 0 |  |  | Cl=0 at alpha= | -5.5169 | deg
|  |  |  | @ Cl=0.1, Cd= | 0.014367
|  |  |  | @ Cl=0.4, Cd= | 0.011202
|  |  |  | @ Cl=0.6, Cd= | 0.011657
alpha (deg) | Cl | Cd | Cm | Cl/Cd
-20 | -0.749 | 0.18881 | -0.05 | -3.969
-19.5 | -0.752 | 0.1767 | -0.026 | -4.257
-19 | -0.759 | 0.16836 | -0.026 | -4.51
-18.5 | -0.764 | 0.16042 | -0.026 | -4.765
-18 | -0.767 | 0.15178 | -0.026 | -5.055
-17.5 | -0.768 | 0.14453 | -0.025 | -5.312
-17 | -0.766 | 0.13672 | -0.025 | -5.6
-16.5 | -0.761 | 0.12943 | -0.026 | -5.878
-16 | -0.753 | 0.12538 | -0.025 | -6.006
-15.5 | -0.742 | 0.11595 | -0.027 | -6.402
-15 | -0.737 | 0.11111 | -0.058 | -6.637
-14.5 | -0.721 | 0.10438 | -0.06 | -6.909
-14 | -0.701 | 0.09853 | -0.062 | -7.119
-13.5 | -0.679 | 0.09252 | -0.064 | -7.335
-13 | -0.653 | 0.08683 | -0.066 | -7.52
-12.5 | -0.626 | 0.07934 | -0.07 | -7.889
-12 | -0.597 | 0.07208 | -0.074 | -8.281
-11.5 | -0.564 | 0.06628 | -0.077 | -8.509
-11 | -0.577 | 0.03176 | -0.102 | -18.178
-10.5 | -0.536 | 0.02851 | -0.104 | -18.815
-10 | -0.492 | 0.02591 | -0.105 | -18.98
-9.5 | -0.443 | 0.02409 | -0.107 | -18.378
-9 | -0.391 | 0.02231 | -0.108 | -17.545
-8.5 | -0.338 | 0.02053 | -0.109 | -16.481
-8 | -0.284 | 0.01897 | -0.11 | -14.973
-7.5 | -0.229 | 0.01794 | -0.111 | -12.744
-7 | -0.172 | 0.01779 | -0.112 | -9.678
-6.5 | -0.115 | 0.017 | -0.113 | -6.759
-6 | -0.057 | 0.01633 | -0.115 | -3.482
-5.5 | 0.002 | 0.01579 | -0.116 | 0.12
-5 | 0.061 | 0.01529 | -0.117 | 4.002
-4.5 | 0.121 | 0.01387 | -0.118 | 8.725
-4 | 0.181 | 0.01364 | -0.119 | 13.286
-3.5 | 0.24 | 0.01163 | -0.119 | 20.671
-3 | 0.302 | 0.01186 | -0.12 | 25.472
-2.5 | 0.378 | 0.01116 | -0.126 | 33.884
-2 | 0.441 | 0.01128 | -0.127 | 39.101
-1.5 | 0.504 | 0.01143 | -0.128 | 44.038
-1 | 0.566 | 0.01156 | -0.129 | 48.968
-0.5 | 0.629 | 0.01174 | -0.129 | 53.571
0 | 0.677 | 0.01223 | -0.13 | 55.383
0.5 | 0.738 | 0.01243 | -0.131 | 59.354
1 | 0.798 | 0.01267 | -0.131 | 62.965
1.5 | 0.858 | 0.01294 | -0.132 | 66.33
2 | 0.918 | 0.01325 | -0.132 | 69.316
2.5 | 0.978 | 0.01353 | -0.133 | 72.305
3 | 1.038 | 0.01386 | -0.134 | 74.904
3.5 | 1.097 | 0.0142 | -0.134 | 77.28
4 | 1.156 | 0.01454 | -0.135 | 79.506
4.5 | 1.215 | 0.01492 | -0.135 | 81.45
5 | 1.274 | 0.01532 | -0.136 | 83.154
5.5 | 1.319 | 0.01579 | -0.136 | 83.543
6 | 1.373 | 0.01625 | -0.137 | 84.482
6.5 | 1.426 | 0.01677 | -0.137 | 85.038
7 | 1.477 | 0.01735 | -0.138 | 85.144
7.5 | 1.527 | 0.0179 | -0.138 | 85.299
8 | 1.575 | 0.01858 | -0.139 | 84.782
8.5 | 1.621 | 0.01932 | -0.139 | 83.91
9 | 1.66 | 0.0312 | -0.139 | 53.209
9.5 | 1.699 | 0.03278 | -0.139 | 51.832
10 | 1.735 | 0.03449 | -0.14 | 50.304
10.5 | 1.768 | 0.0363 | -0.14 | 48.703
11 | 1.798 | 0.03823 | -0.14 | 47.032
11.5 | 1.824 | 0.04034 | -0.14 | 45.232
12 | 1.848 | 0.04242 | -0.14 | 43.561
12.5 | 1.867 | 0.04477 | -0.14 | 41.717
13 | 1.882 | 0.04717 | -0.141 | 39.896
13.5 | 1.89 | 0.04951 | -0.141 | 38.185
14 | 1.894 | 0.05235 | -0.141 | 36.181
14.5 | 1.893 | 0.05542 | -0.141 | 34.163
15 | 1.888 | 0.05868 | -0.14 | 32.169
15.5 | 1.877 | 0.06262 | -0.14 | 29.971
16 | 1.861 | 0.06705 | -0.14 | 27.754
16.5 | 1.838 | 0.0724 | -0.139 | 25.382
17 | 1.607 | 0.14147 | -0.087 | 11.362
17.5 | 1.576 | 0.15291 | -0.076 | 10.309
18 | 1.554 | 0.16084 | -0.076 | 9.659
18.5 | 1.526 | 0.17009 | -0.073 | 8.971
19 | 1.496 | 0.17937 | -0.068 | 8.339

## 18. Re 250k Mach 0.00 (2)
BIGFOIL.COM POLAR EXPORT
NACA64-719 a=0.8
NACA64-719 a=0.8 |  |  |  | Cl Max: | 1.5147 | at alpha= | 10.5 | deg
XFOIL ncrit=9 |  |  |  | L/D Max: | 76.6771 | at alpha= | 9 | deg
Re: | 250000 |  |  | Cd Min: | 0.16148 | at alpha= | -16.5 | deg
Mach: | 0 |  |  | Cl=0 at alpha= | -5.3852 | deg
|  |  |  | @ Cl=0.1, Cd= | 0.012877
|  |  |  | @ Cl=0.4, Cd= | 0.014906
|  |  |  | @ Cl=0.6, Cd= | 0.015068
alpha (deg) | Cl | Cd | Cm | Cl/Cd
-16.5 | -0.2597 | 0.16148 | -0.0677 | -1.6082
-16 | -0.2398 | 0.15256 | -0.0758 | -1.5718
-15.5 | -0.25 | 0.14155 | -0.0903 | -1.7662
-15 | -0.1964 | 0.13529 | -0.0922 | -1.4517
-14.5 | -0.1599 | 0.12899 | -0.0978 | -1.2396
-14 | -0.1673 | 0.11589 | -0.1107 | -1.4436
-13 | -0.3717 | 0.05578 | -0.1524 | -6.6637
-12.5 | -0.4056 | 0.04805 | -0.1544 | -8.4412
-12 | -0.4426 | 0.04294 | -0.1516 | -10.3074
-11.5 | -0.47 | 0.03923 | -0.1458 | -11.9806
-11 | -0.469 | 0.03551 | -0.1419 | -13.2075
-10.5 | -0.4502 | 0.03221 | -0.139 | -13.977
-10 | -0.4179 | 0.02933 | -0.1369 | -14.2482
-9.5 | -0.38 | 0.02714 | -0.1352 | -14.0015
-9 | -0.3362 | 0.02474 | -0.1341 | -13.5893
-8.5 | -0.2894 | 0.02305 | -0.1331 | -12.5553
-8 | -0.2447 | 0.02171 | -0.1319 | -11.2713
-7.5 | -0.1972 | 0.02013 | -0.1308 | -9.7963
-7 | -0.1533 | 0.01892 | -0.1297 | -8.1025
-6.5 | -0.108 | 0.01772 | -0.1289 | -6.0948
-6 | -0.0577 | 0.01646 | -0.1289 | -3.5055
-5.5 | -0.0104 | 0.01521 | -0.1289 | -0.68376
-5 | 0.0349 | 0.01289 | -0.1299 | 2.7075
-4.5 | 0.0922 | 0.01283 | -0.1303 | 7.1863
-4 | 0.1475 | 0.01316 | -0.1301 | 11.2082
-3.5 | 0.2045 | 0.01352 | -0.13 | 15.1257
-3 | 0.2604 | 0.01401 | -0.1296 | 18.5867
-2.5 | 0.3149 | 0.01441 | -0.1291 | 21.8529
-2 | 0.3712 | 0.01488 | -0.1287 | 24.9462
-1.5 | 0.4256 | 0.01493 | -0.1289 | 28.5064
-1 | 0.4845 | 0.01499 | -0.1296 | 32.3215
-0.5 | 0.5391 | 0.01503 | -0.1302 | 35.8683
0 | 0.5974 | 0.01506 | -0.131 | 39.668
0.5 | 0.6507 | 0.01523 | -0.1312 | 42.7249
1 | 0.7095 | 0.01529 | -0.1323 | 46.4029
1.5 | 0.7635 | 0.01553 | -0.1325 | 49.1629
2 | 0.818 | 0.01576 | -0.1329 | 51.9036
2.5 | 0.8782 | 0.01596 | -0.1342 | 55.0251
3 | 0.9267 | 0.01637 | -0.1336 | 56.6097
3.5 | 0.9819 | 0.01668 | -0.1341 | 58.8669
4 | 1.0425 | 0.01701 | -0.1355 | 61.2875
4.5 | 1.0863 | 0.01759 | -0.1342 | 61.7567
5 | 1.139 | 0.01795 | -0.1341 | 63.454
5.5 | 1.197 | 0.01828 | -0.135 | 65.4814
6 | 1.238 | 0.01882 | -0.1331 | 65.7811
6.5 | 1.2992 | 0.01894 | -0.1344 | 68.5956
7 | 1.3341 | 0.01941 | -0.1313 | 68.7326
7.5 | 1.3843 | 0.01921 | -0.1304 | 72.0614
8 | 1.4356 | 0.01901 | -0.1297 | 75.5181
8.5 | 1.4595 | 0.01924 | -0.1245 | 75.8576
9 | 1.4745 | 0.01923 | -0.1174 | 76.6771
10 | 1.5014 | 0.02035 | -0.1051 | 73.7789
10.5 | 1.5147 | 0.02166 | -0.0999 | 69.9307
11 | 1.513 | 0.02395 | -0.0935 | 63.1733
11.5 | 1.5067 | 0.02698 | -0.0873 | 55.8451
12 | 1.4843 | 0.03176 | -0.0807 | 46.7349
12.5 | 1.455 | 0.03808 | -0.075 | 38.209
13 | 1.4278 | 0.04516 | -0.0708 | 31.6165
13.5 | 1.4052 | 0.05253 | -0.0681 | 26.7504
14 | 1.387 | 0.06 | -0.0663 | 23.1167
14.5 | 1.3727 | 0.06751 | -0.0653 | 20.3333
15 | 1.3591 | 0.07531 | -0.0649 | 18.0467
15.5 | 1.35 | 0.08289 | -0.0649 | 16.2866

## 19. Re 250k Mach 0.10 (1)
BIGFOIL.COM POLAR EXPORT
NACA64-719 a=0.8
NACA64-719 a=0.8 |  |  |  | Cl Max: | 1.886 | at alpha= | 14 | deg
JavaFoil+Calcfoil stall+Eppler ext transition |  |  |  | L/D Max: | 84.87 | at alpha= | 7 | deg
Re: | 250000 |  |  | Cd Min: | 0.0113 | at alpha= | -2 | deg
Mach: | 0.1 |  |  | Cl=0 at alpha= | -5.5169 | deg
|  |  |  | @ Cl=0.1, Cd= | 0.014067
|  |  |  | @ Cl=0.4, Cd= | 0.011603
|  |  |  | @ Cl=0.6, Cd= | 0.011684
alpha (deg) | Cl | Cd | Cm | Cl/Cd
-20 | -0.707 | 0.19093 | -0.026 | -3.703
-19.5 | -0.725 | 0.18457 | -0.05 | -3.926
-19 | -0.729 | 0.17106 | -0.027 | -4.264
-18.5 | -0.738 | 0.1631 | -0.026 | -4.523
-18 | -0.744 | 0.15421 | -0.026 | -4.823
-17.5 | -0.747 | 0.14627 | -0.025 | -5.109
-17 | -0.748 | 0.13812 | -0.025 | -5.417
-16.5 | -0.746 | 0.13262 | -0.022 | -5.625
-16 | -0.741 | 0.12366 | -0.026 | -5.992
-15.5 | -0.733 | 0.11731 | -0.027 | -6.244
-15 | -0.721 | 0.1108 | -0.027 | -6.505
-14.5 | -0.714 | 0.10611 | -0.059 | -6.732
-14 | -0.687 | 0.10033 | -0.027 | -6.847
-13.5 | -0.675 | 0.09372 | -0.063 | -7.202
-13 | -0.64 | 0.0895 | -0.029 | -7.147
-12.5 | -0.624 | 0.08067 | -0.069 | -7.736
-12 | -0.597 | 0.07228 | -0.074 | -8.259
-11.5 | -0.606 | 0.04092 | -0.097 | -14.798
-11 | -0.577 | 0.03274 | -0.102 | -17.614
-10.5 | -0.537 | 0.02909 | -0.104 | -18.456
-10 | -0.493 | 0.02633 | -0.106 | -18.715
-9.5 | -0.444 | 0.02441 | -0.107 | -18.187
-9 | -0.393 | 0.02256 | -0.108 | -17.399
-8.5 | -0.34 | 0.02073 | -0.109 | -16.376
-8 | -0.285 | 0.01914 | -0.11 | -14.889
-7.5 | -0.23 | 0.01809 | -0.112 | -12.689
-7 | -0.173 | 0.01791 | -0.113 | -9.653
-6.5 | -0.115 | 0.01711 | -0.114 | -6.743
-6 | -0.057 | 0.01646 | -0.115 | -3.468
-5.5 | 0.002 | 0.01589 | -0.116 | 0.119
-5 | 0.061 | 0.01539 | -0.117 | 3.996
-4.5 | 0.122 | 0.01332 | -0.118 | 9.125
-4 | 0.182 | 0.01371 | -0.119 | 13.287
-3.5 | 0.241 | 0.01261 | -0.119 | 19.13
-3 | 0.303 | 0.01193 | -0.12 | 25.428
-2.5 | 0.365 | 0.01185 | -0.122 | 30.781
-2 | 0.443 | 0.0113 | -0.128 | 39.234
-1.5 | 0.506 | 0.01148 | -0.129 | 44.097
-1 | 0.569 | 0.0116 | -0.129 | 49.052
-0.5 | 0.632 | 0.01177 | -0.13 | 53.696
0 | 0.68 | 0.01226 | -0.131 | 55.497
0.5 | 0.741 | 0.01248 | -0.131 | 59.393
1 | 0.802 | 0.01274 | -0.132 | 62.964
1.5 | 0.862 | 0.01303 | -0.132 | 66.162
2 | 0.923 | 0.01331 | -0.133 | 69.306
2.5 | 0.983 | 0.01359 | -0.134 | 72.338
3 | 1.043 | 0.01392 | -0.134 | 74.909
3.5 | 1.102 | 0.01428 | -0.135 | 77.224
4 | 1.162 | 0.01464 | -0.135 | 79.341
4.5 | 1.221 | 0.01502 | -0.136 | 81.316
5 | 1.28 | 0.01546 | -0.136 | 82.812
5.5 | 1.325 | 0.01592 | -0.137 | 83.234
6 | 1.38 | 0.01639 | -0.138 | 84.158
6.5 | 1.432 | 0.01693 | -0.138 | 84.623
7 | 1.484 | 0.01748 | -0.138 | 84.87
7.5 | 1.533 | 0.01809 | -0.139 | 84.755
8 | 1.581 | 0.01877 | -0.139 | 84.262
8.5 | 1.627 | 0.01951 | -0.14 | 83.392
9 | 1.666 | 0.03157 | -0.14 | 52.772
9.5 | 1.704 | 0.03321 | -0.14 | 51.313
10 | 1.74 | 0.035 | -0.14 | 49.698
10.5 | 1.772 | 0.03682 | -0.14 | 48.117
11 | 1.801 | 0.03884 | -0.141 | 46.359
11.5 | 1.826 | 0.04092 | -0.141 | 44.627
12 | 1.848 | 0.04319 | -0.141 | 42.791
12.5 | 1.866 | 0.04552 | -0.141 | 41.006
13 | 1.879 | 0.04804 | -0.141 | 39.117
13.5 | 1.885 | 0.05082 | -0.141 | 37.085
14 | 1.886 | 0.05337 | -0.141 | 35.343
14.5 | 1.882 | 0.05684 | -0.141 | 33.117
15 | 1.873 | 0.06025 | -0.141 | 31.086
15.5 | 1.857 | 0.06428 | -0.14 | 28.895
16 | 1.834 | 0.06947 | -0.14 | 26.398
16.5 | 1.793 | 0.07885 | -0.137 | 22.739
17 | 1.588 | 0.14214 | -0.091 | 11.173
17.5 | 1.544 | 0.15485 | -0.069 | 9.97
18 | 1.517 | 0.16374 | -0.07 | 9.265
18.5 | 1.486 | 0.17192 | -0.068 | 8.645
19 | 1.454 | 0.18574 | -0.068 | 7.827

## 20. Re 250k Mach 0.10 (2)
BIGFOIL.COM POLAR EXPORT
NACA64-719 a=0.8
NACA64-719 a=0.8 |  |  |  | Cl Max: | 1.5105 | at alpha= | 11 | deg
XFOIL ncrit=9 |  |  |  | L/D Max: | 75.7436 | at alpha= | 9 | deg
Re: | 250000 |  |  | Cd Min: | 0.15288 | at alpha= | -16 | deg
Mach: | 0.1 |  |  | Cl=0 at alpha= | -5.3877 | deg
|  |  |  | @ Cl=0.1, Cd= | 0.012914
|  |  |  | @ Cl=0.4, Cd= | 0.014995
|  |  |  | @ Cl=0.6, Cd= | 0.015169
alpha (deg) | Cl | Cd | Cm | Cl/Cd
-16 | -0.235 | 0.15288 | -0.0769 | -1.5372
-15.5 | -0.2438 | 0.14209 | -0.0913 | -1.7158
-15 | -0.1907 | 0.13577 | -0.0932 | -1.4046
-14.5 | -0.1537 | 0.1293 | -0.099 | -1.1887
-14 | -0.1598 | 0.11648 | -0.1117 | -1.3719
-13.5 | -0.1146 | 0.11125 | -0.1156 | -1.0301
-13 | -0.3472 | 0.05807 | -0.1524 | -5.979
-12.5 | -0.3807 | 0.04981 | -0.1553 | -7.643
-12 | -0.4203 | 0.04423 | -0.1534 | -9.5026
-11.5 | -0.4535 | 0.04023 | -0.1481 | -11.2727
-11 | -0.4602 | 0.03646 | -0.1437 | -12.6221
-10.5 | -0.4463 | 0.03297 | -0.1405 | -13.5365
-10 | -0.4174 | 0.02996 | -0.1381 | -13.9319
-9.5 | -0.3804 | 0.02754 | -0.1363 | -13.8126
-9 | -0.3378 | 0.02514 | -0.135 | -13.4368
-8.5 | -0.2902 | 0.0233 | -0.1341 | -12.4549
-8 | -0.2455 | 0.02192 | -0.1328 | -11.1998
-7.5 | -0.1982 | 0.02048 | -0.1317 | -9.6777
-7 | -0.1535 | 0.01905 | -0.1306 | -8.0577
-6.5 | -0.1082 | 0.0179 | -0.1296 | -6.0447
-6 | -0.058 | 0.01667 | -0.1295 | -3.4793
-5.5 | -0.0102 | 0.01538 | -0.1295 | -0.6632
-5 | 0.0352 | 0.01314 | -0.1305 | 2.6788
-4.5 | 0.0926 | 0.01287 | -0.131 | 7.195
-4 | 0.1479 | 0.0132 | -0.1308 | 11.2045
-3.5 | 0.2044 | 0.01356 | -0.1305 | 15.0737
-3 | 0.2615 | 0.01407 | -0.1302 | 18.5856
-2.5 | 0.3157 | 0.01447 | -0.1296 | 21.8176
-2 | 0.3733 | 0.01498 | -0.1293 | 24.9199
-1.5 | 0.4273 | 0.01501 | -0.1294 | 28.4677
-1 | 0.4861 | 0.0151 | -0.13 | 32.1921
-0.5 | 0.5413 | 0.01513 | -0.1307 | 35.7766
0 | 0.601 | 0.01517 | -0.1316 | 39.6177
0.5 | 0.653 | 0.01534 | -0.1315 | 42.5684
1 | 0.7136 | 0.0154 | -0.133 | 46.3377
1.5 | 0.7657 | 0.01565 | -0.1328 | 48.9265
2 | 0.8217 | 0.01587 | -0.1334 | 51.7769
2.5 | 0.8832 | 0.01612 | -0.1349 | 54.7891
3 | 0.9296 | 0.01652 | -0.1338 | 56.2712
3.5 | 0.9868 | 0.01682 | -0.1346 | 58.6683
4 | 1.045 | 0.01721 | -0.1355 | 60.7205
4.5 | 1.0894 | 0.01779 | -0.1342 | 61.2366
5 | 1.1445 | 0.01812 | -0.1345 | 63.1623
5.5 | 1.1973 | 0.01856 | -0.1345 | 64.5097
6 | 1.2423 | 0.01905 | -0.1331 | 65.2126
6.5 | 1.3076 | 0.01918 | -0.135 | 68.1752
7 | 1.3378 | 0.01967 | -0.131 | 68.0122
7.5 | 1.3853 | 0.01953 | -0.1295 | 70.9319
8 | 1.4409 | 0.01929 | -0.1294 | 74.6967
8.5 | 1.4652 | 0.01945 | -0.1241 | 75.3316
9 | 1.477 | 0.0195 | -0.1165 | 75.7436
9.5 | 1.4869 | 0.01967 | -0.1091 | 75.5923
10 | 1.504 | 0.02067 | -0.1041 | 72.7625
10.5 | 1.5097 | 0.02236 | -0.0981 | 67.5179
11 | 1.5105 | 0.02464 | -0.092 | 61.3028
11.5 | 1.5014 | 0.02801 | -0.0858 | 53.6023
12 | 1.4768 | 0.03315 | -0.0792 | 44.549
12.5 | 1.4482 | 0.03963 | -0.0739 | 36.543
13 | 1.4211 | 0.04688 | -0.07 | 30.3136
13.5 | 1.3974 | 0.0545 | -0.0674 | 25.6404
14 | 1.3801 | 0.06204 | -0.0659 | 22.2453
14.5 | 1.3646 | 0.06981 | -0.065 | 19.5473
15 | 1.3534 | 0.07744 | -0.0647 | 17.4768
15.5 | 1.343 | 0.08529 | -0.0649 | 15.7463
16 | 1.3415 | 0.09217 | -0.0653 | 14.5546

## 21. Re 250k Mach 0.25 (1)
BIGFOIL.COM POLAR EXPORT
NACA64-719 a=0.8
NACA64-719 a=0.8 |  |  |  | Cl Max: | 1.847 | at alpha= | 12.5 | deg
JavaFoil+Calcfoil stall+Eppler ext transition |  |  |  | L/D Max: | 82.678 | at alpha= | 7 | deg
Re: | 250000 |  |  | Cd Min: | 0.01173 | at alpha= | -1.5 | deg
Mach: | 0.25 |  |  | Cl=0 at alpha= | -5.5167 | deg
|  |  |  | @ Cl=0.1, Cd= | 0.015598
|  |  |  | @ Cl=0.4, Cd= | 0.012281
|  |  |  | @ Cl=0.6, Cd= | 0.011932
alpha (deg) | Cl | Cd | Cm | Cl/Cd
-19.5 | -0.414 | 0.21462 | -0.05 | -1.928
-19 | -0.459 | 0.21129 | -0.05 | -2.171
-18.5 | -0.5 | 0.19156 | -0.051 | -2.61
-18 | -0.537 | 0.17834 | -0.051 | -3.011
-17.5 | -0.57 | 0.16536 | -0.052 | -3.446
-17 | -0.594 | 0.16368 | -0.026 | -3.627
-16.5 | -0.617 | 0.146 | -0.028 | -4.224
-16 | -0.634 | 0.13599 | -0.028 | -4.664
-15.5 | -0.646 | 0.12666 | -0.027 | -5.103
-15 | -0.653 | 0.11824 | -0.027 | -5.522
-14.5 | -0.654 | 0.10976 | -0.026 | -5.955
-14 | -0.649 | 0.1031 | -0.027 | -6.292
-13.5 | -0.638 | 0.09681 | -0.028 | -6.592
-13 | -0.622 | 0.0912 | -0.029 | -6.824
-12.5 | -0.601 | 0.08565 | -0.03 | -7.022
-12 | -0.585 | 0.08128 | -0.067 | -7.195
-11.5 | -0.558 | 0.07326 | -0.073 | -7.617
-11 | -0.531 | 0.0631 | -0.081 | -8.422
-10.5 | -0.523 | 0.04102 | -0.099 | -12.744
-10 | -0.494 | 0.0302 | -0.106 | -16.355
-9.5 | -0.449 | 0.02605 | -0.108 | -17.249
-9 | -0.399 | 0.02373 | -0.11 | -16.799
-8.5 | -0.346 | 0.02176 | -0.112 | -15.895
-8 | -0.29 | 0.02096 | -0.112 | -13.823
-7.5 | -0.234 | 0.01962 | -0.114 | -11.935
-7 | -0.177 | 0.01862 | -0.115 | -9.486
-6.5 | -0.118 | 0.0178 | -0.116 | -6.629
-6 | -0.058 | 0.01703 | -0.118 | -3.429
-5.5 | 0.002 | 0.01644 | -0.119 | 0.118
-5 | 0.063 | 0.01589 | -0.12 | 3.96
-4.5 | 0.125 | 0.0154 | -0.121 | 8.082
-4 | 0.187 | 0.01353 | -0.122 | 13.792
-3.5 | 0.247 | 0.01309 | -0.122 | 18.862
-3 | 0.311 | 0.01286 | -0.123 | 24.152
-2.5 | 0.374 | 0.01231 | -0.124 | 30.357
-2 | 0.437 | 0.01224 | -0.125 | 35.699
-1.5 | 0.52 | 0.01173 | -0.132 | 44.34
-1 | 0.585 | 0.01189 | -0.133 | 49.186
-0.5 | 0.649 | 0.01207 | -0.133 | 53.771
0 | 0.698 | 0.01258 | -0.134 | 55.512
0.5 | 0.761 | 0.01281 | -0.135 | 59.368
1 | 0.823 | 0.0131 | -0.135 | 62.83
1.5 | 0.885 | 0.0134 | -0.136 | 66.058
2 | 0.947 | 0.0137 | -0.137 | 69.146
2.5 | 1.009 | 0.01404 | -0.137 | 71.825
3 | 1.07 | 0.01436 | -0.138 | 74.494
3.5 | 1.131 | 0.01477 | -0.138 | 76.618
4 | 1.192 | 0.01515 | -0.139 | 78.667
4.5 | 1.253 | 0.01561 | -0.139 | 80.275
5 | 1.313 | 0.01606 | -0.14 | 81.745
5.5 | 1.358 | 0.01659 | -0.141 | 81.876
6 | 1.414 | 0.01712 | -0.141 | 82.564
6.5 | 1.467 | 0.01776 | -0.142 | 82.619
7 | 1.518 | 0.01836 | -0.142 | 82.678
7.5 | 1.568 | 0.01911 | -0.142 | 82.051
8 | 1.615 | 0.01986 | -0.143 | 81.322
8.5 | 1.659 | 0.02076 | -0.143 | 79.88
9 | 1.694 | 0.03397 | -0.143 | 49.883
9.5 | 1.73 | 0.03597 | -0.143 | 48.097
10 | 1.761 | 0.03791 | -0.143 | 46.463
10.5 | 1.789 | 0.04004 | -0.144 | 44.673
11 | 1.811 | 0.04235 | -0.144 | 42.76
11.5 | 1.829 | 0.04475 | -0.144 | 40.868
12 | 1.841 | 0.04741 | -0.144 | 38.84
12.5 | 1.847 | 0.0503 | -0.144 | 36.731
13 | 1.845 | 0.05358 | -0.144 | 34.445
13.5 | 1.833 | 0.0571 | -0.144 | 32.097
14 | 1.813 | 0.06097 | -0.144 | 29.73
14.5 | 1.775 | 0.06648 | -0.142 | 26.695
15 | 1.535 | 0.12365 | -0.088 | 12.413
15.5 | 1.488 | 0.13401 | -0.067 | 11.101
16 | 1.45 | 0.14343 | -0.067 | 10.108
16.5 | 1.406 | 0.15387 | -0.066 | 9.137
17 | 1.355 | 0.16711 | -0.062 | 8.11
17.5 | 1.295 | 0.18074 | -0.062 | 7.168

## 22. Re 250k Mach 0.25 (2)
BIGFOIL.COM POLAR EXPORT
NACA64-719 a=0.8
NACA64-719 a=0.8 |  |  |  | Cl Max: | 1.4921 | at alpha= | 10.5 | deg
XFOIL ncrit=9 |  |  |  | L/D Max: | 68.0821 | at alpha= | 9 | deg
Re: | 250000 |  |  | Cd Min: | 0.14483 | at alpha= | -15.5 | deg
Mach: | 0.25 |  |  | Cl=0 at alpha= | -5.3877 | deg
|  |  |  | @ Cl=0.1, Cd= | 0.013182
|  |  |  | @ Cl=0.4, Cd= | 0.015475
|  |  |  | @ Cl=0.6, Cd= | 0.015779
alpha (deg) | Cl | Cd | Cm | Cl/Cd
-15.5 | -0.2139 | 0.14483 | -0.0964 | -1.4769
-15 | -0.1581 | 0.13786 | -0.0989 | -1.1468
-14.5 | -0.122 | 0.13067 | -0.1061 | -0.93365
-14 | -0.1228 | 0.11945 | -0.1173 | -1.028
-13.5 | -0.0808 | 0.1139 | -0.1208 | -0.70939
-13 | -0.06 | 0.10661 | -0.1272 | -0.5628
-12.5 | -0.2696 | 0.06034 | -0.1564 | -4.468
-12 | -0.3104 | 0.05225 | -0.1585 | -5.9407
-11.5 | -0.3476 | 0.04602 | -0.1576 | -7.5532
-11 | -0.3778 | 0.04105 | -0.1547 | -9.2034
-10.5 | -0.4019 | 0.03729 | -0.1495 | -10.7777
-10 | -0.3984 | 0.0336 | -0.1457 | -11.8571
-9.5 | -0.3745 | 0.03019 | -0.143 | -12.4048
-9 | -0.3415 | 0.02776 | -0.1407 | -12.3019
-8.5 | -0.2968 | 0.02506 | -0.1394 | -11.8436
-8 | -0.2482 | 0.02314 | -0.1382 | -10.726
-7.5 | -0.2021 | 0.02164 | -0.1366 | -9.3392
-7 | -0.1559 | 0.02003 | -0.1351 | -7.7833
-6.5 | -0.1069 | 0.01879 | -0.1341 | -5.6892
-6 | -0.0619 | 0.01755 | -0.133 | -3.5271
-5.5 | -0.0113 | 0.01641 | -0.1328 | -0.6886
-5 | 0.039 | 0.01466 | -0.1334 | 2.6603
-4.5 | 0.0876 | 0.01312 | -0.134 | 6.6768
-4 | 0.1481 | 0.01342 | -0.1341 | 11.0358
-3.5 | 0.2069 | 0.0138 | -0.1339 | 14.9928
-3 | 0.2632 | 0.01439 | -0.1331 | 18.2905
-2.5 | 0.3233 | 0.01477 | -0.133 | 21.889
-2 | 0.3763 | 0.01546 | -0.1315 | 24.3402
-1.5 | 0.4397 | 0.0155 | -0.1329 | 28.3677
-1 | 0.492 | 0.01564 | -0.1321 | 31.4578
-0.5 | 0.5551 | 0.01567 | -0.1334 | 35.4244
0 | 0.6085 | 0.0158 | -0.1334 | 38.5127
0.5 | 0.6694 | 0.01588 | -0.1343 | 42.1537
1 | 0.7237 | 0.01615 | -0.1344 | 44.8111
1.5 | 0.7817 | 0.01631 | -0.135 | 47.9277
2 | 0.8437 | 0.01659 | -0.1362 | 50.8559
2.5 | 0.8922 | 0.01706 | -0.1354 | 52.2978
3 | 0.9503 | 0.01732 | -0.1357 | 54.8672
3.5 | 1.0092 | 0.01781 | -0.1365 | 56.6648
4 | 1.0527 | 0.01842 | -0.1347 | 57.1498
4.5 | 1.111 | 0.01885 | -0.1352 | 58.939
5 | 1.1639 | 0.01943 | -0.1348 | 59.9022
5.5 | 1.2056 | 0.02007 | -0.1326 | 60.0698
6 | 1.2737 | 0.02023 | -0.1343 | 62.9609
6.5 | 1.2981 | 0.0212 | -0.1292 | 61.2311
7 | 1.3717 | 0.02094 | -0.1315 | 65.5062
7.5 | 1.3943 | 0.02127 | -0.1256 | 65.5524
8 | 1.4195 | 0.02144 | -0.1198 | 66.208
8.5 | 1.4595 | 0.02146 | -0.1166 | 68.0103
9 | 1.4767 | 0.02169 | -0.1099 | 68.0821
9.5 | 1.4766 | 0.02248 | -0.1013 | 65.6851
10 | 1.4845 | 0.02404 | -0.0955 | 61.7512
10.5 | 1.4921 | 0.02617 | -0.0901 | 57.0157
11 | 1.4843 | 0.02971 | -0.0841 | 49.9596
11.5 | 1.4694 | 0.03441 | -0.0785 | 42.7027
12.5 | 1.4118 | 0.04842 | -0.0693 | 29.1574
13 | 1.3849 | 0.0565 | -0.0667 | 24.5115
13.5 | 1.3636 | 0.06462 | -0.0652 | 21.1018
14 | 1.3479 | 0.07264 | -0.0645 | 18.5559
14.5 | 1.3343 | 0.08081 | -0.0643 | 16.5116
15 | 1.3247 | 0.0888 | -0.0646 | 14.9178
15.5 | 1.3197 | 0.09645 | -0.0653 | 13.6827

## 23. Re 250k Mach 0.50 (1)
BIGFOIL.COM POLAR EXPORT
NACA64-719 a=0.8
NACA64-719 a=0.8 |  |  |  | Cl Max: | 1.747 | at alpha= | 9 | deg
JavaFoil+Calcfoil stall+Eppler ext transition |  |  |  | L/D Max: | 75.047 | at alpha= | 5 | deg
Re: | 250000 |  |  | Cd Min: | 0.0139 | at alpha= | 0 | deg
Mach: | 0.5 |  |  | Cl=0 at alpha= | -5.5152 | deg
|  |  |  | @ Cl=0.1, Cd= | 0.017946
|  |  |  | @ Cl=0.4, Cd= | 0.014907
|  |  |  | @ Cl=0.6, Cd= | 0.014198
alpha (deg) | Cl | Cd | Cm | Cl/Cd
-20 | -0.834 | 0.27207 | -0.062 | -3.065
-19.5 | -0.805 | 0.26583 | -0.062 | -3.03
-19 | -0.777 | 0.25988 | -0.062 | -2.99
-18.5 | -0.749 | 0.25767 | -0.063 | -2.906
-18 | -0.719 | 0.24821 | -0.061 | -2.897
-17.5 | -0.69 | 0.23767 | -0.06 | -2.902
-17 | -0.661 | 0.22567 | -0.06 | -2.931
-16.5 | -0.633 | 0.22429 | -0.061 | -2.821
-16 | -0.604 | 0.2209 | -0.061 | -2.736
-15.5 | -0.575 | 0.21184 | -0.06 | -2.715
-15 | -0.546 | 0.19958 | -0.058 | -2.734
-14.5 | -0.517 | 0.1978 | -0.058 | -2.614
-14 | -0.488 | 0.18344 | -0.059 | -2.663
-13.5 | -0.46 | 0.1794 | -0.06 | -2.563
-13 | -0.431 | 0.16914 | -0.06 | -2.549
-12.5 | -0.402 | 0.16384 | -0.057 | -2.452
-12 | -0.373 | 0.14918 | -0.056 | -2.499
-11.5 | -0.343 | 0.11479 | -0.034 | -2.988
-11 | -0.316 | 0.10293 | -0.061 | -3.071
-10.5 | -0.286 | 0.11583 | -0.033 | -2.467
-10 | -0.406 | 0.0745 | -0.018 | -5.45
-9.5 | -0.393 | 0.0661 | -0.026 | -5.94
-9 | -0.358 | 0.05985 | -0.036 | -5.976
-8.5 | -0.322 | 0.05644 | -0.084 | -5.712
-8 | -0.307 | 0.02708 | -0.122 | -11.333
-7.5 | -0.251 | 0.02436 | -0.124 | -10.311
-7 | -0.166 | 0.04943 | -0.07 | -3.361
-6.5 | -0.128 | 0.02105 | -0.127 | -6.102
-6 | -0.064 | 0.01991 | -0.129 | -3.211
-5.5 | 0.002 | 0.019 | -0.13 | 0.112
-5 | 0.069 | 0.01821 | -0.131 | 3.804
-4.5 | 0.137 | 0.01763 | -0.133 | 7.785
-4 | 0.206 | 0.01713 | -0.134 | 12.024
-3.5 | 0.275 | 0.0167 | -0.135 | 16.471
-3 | 0.342 | 0.0151 | -0.134 | 22.634
-2.5 | 0.411 | 0.01487 | -0.135 | 27.648
-2 | 0.481 | 0.01468 | -0.137 | 32.805
-1.5 | 0.552 | 0.01463 | -0.138 | 37.704
-1 | 0.622 | 0.014 | -0.14 | 44.456
-0.5 | 0.694 | 0.01438 | -0.141 | 48.224
0 | 0.777 | 0.0139 | -0.142 | 55.893
0.5 | 0.846 | 0.01452 | -0.15 | 58.311
1 | 0.916 | 0.01489 | -0.15 | 61.494
1.5 | 0.984 | 0.01528 | -0.151 | 64.416
2 | 1.053 | 0.01573 | -0.152 | 66.966
2.5 | 1.122 | 0.01623 | -0.152 | 69.102
3 | 1.19 | 0.01678 | -0.153 | 70.903
3.5 | 1.258 | 0.01734 | -0.154 | 72.537
4 | 1.325 | 0.01797 | -0.154 | 73.76
4.5 | 1.392 | 0.01867 | -0.155 | 74.564
5 | 1.458 | 0.01943 | -0.155 | 75.047
5.5 | 1.499 | 0.02023 | -0.156 | 74.085
6 | 1.553 | 0.02134 | -0.156 | 72.794
6.5 | 1.602 | 0.02249 | -0.156 | 71.246
7 | 1.647 | 0.02375 | -0.156 | 69.346
7.5 | 1.685 | 0.02525 | -0.156 | 66.724
8 | 1.721 | 0.04202 | -0.156 | 40.97
8.5 | 1.745 | 0.04531 | -0.157 | 38.521
9 | 1.747 | 0.04894 | -0.157 | 35.7
9.5 | 1.722 | 0.05306 | -0.157 | 32.444
10 | 1.411 | 0.07803 | -0.072 | 18.083
10.5 | 1.177 | 0.09448 | -0.064 | 12.457
11 | 0.925 | 0.1333 | -0.062 | 6.939
11.5 | 0.952 | 0.14669 | -0.063 | 6.489
12 | 0.98 | 0.17285 | -0.071 | 5.669
12.5 | 1.007 | 0.16541 | -0.072 | 6.086
13 | 1.034 | 0.17366 | -0.074 | 5.953
13.5 | 1.062 | 0.19095 | -0.08 | 5.56
14 | 1.089 | 0.19231 | -0.082 | 5.661

## 24. Re 250k Mach 0.50 (2)
BIGFOIL.COM POLAR EXPORT
NACA64-719 a=0.8
NACA64-719 a=0.8 |  |  |  | Cl Max: | 0.8893 | at alpha= | 3.5 | deg
XFOIL ncrit=9 |  |  |  | L/D Max: | 38.2915 | at alpha= | 2.5 | deg
Re: | 250000 |  |  | Cd Min: | 0.22356 | at alpha= | -20 | deg
Mach: | 0.5 |  |  | Cl=0 at alpha= | -5.3918 | deg
|  |  |  | @ Cl=0.1, Cd= | 0.017118
|  |  |  | @ Cl=0.4, Cd= | 0.017714
|  |  |  | @ Cl=0.6, Cd= | 0.019039
alpha (deg) | Cl | Cd | Cm | Cl/Cd
-20 | -0.323 | 0.22356 | -0.0577 | -1.4448
-19.5 | -0.3226 | 0.22106 | -0.0552 | -1.4593
-19 | -0.3247 | 0.2179 | -0.0532 | -1.4901
-18 | -0.2511 | 0.1986 | -0.0725 | -1.2644
-17.5 | -0.2184 | 0.18817 | -0.0833 | -1.1607
-17 | -0.1881 | 0.17904 | -0.0942 | -1.0506
-16.5 | -0.1427 | 0.16996 | -0.1013 | -0.83961
-16 | -0.1063 | 0.16056 | -0.1111 | -0.66206
-15.5 | -0.0881 | 0.15196 | -0.1204 | -0.57976
-15 | -0.0417 | 0.14421 | -0.1266 | -0.28916
-14.5 | -0.0558 | 0.1377 | -0.1363 | -0.40523
-14 | -0.0075 | 0.12963 | -0.137 | -0.057857
-13.5 | 0.0179 | 0.12394 | -0.1386 | 0.14442
-13 | -0.0058 | 0.11782 | -0.1437 | -0.049228
-12.5 | 0.0153 | 0.11093 | -0.1433 | 0.13792
-12 | 0.0437 | 0.10631 | -0.1423 | 0.41106
-11 | 0.0145 | 0.08427 | -0.151 | 0.17207
-10.5 | 0.0068 | 0.07558 | -0.1539 | 0.089971
-10 | -0.057 | 0.0585 | -0.1637 | -0.97436
-9.5 | -0.1102 | 0.04806 | -0.1689 | -2.293
-9 | -0.1448 | 0.04108 | -0.17 | -3.5248
-8.5 | -0.1664 | 0.03585 | -0.1688 | -4.6416
-8 | -0.1797 | 0.03166 | -0.1653 | -5.6759
-7.5 | -0.1767 | 0.02842 | -0.1609 | -6.2175
-7 | -0.1431 | 0.02542 | -0.158 | -5.6294
-6.5 | -0.1029 | 0.02333 | -0.1546 | -4.4106
-6 | -0.0584 | 0.0218 | -0.1514 | -2.6789
-5.5 | -0.0098 | 0.02028 | -0.1488 | -0.48323
-5 | 0.0355 | 0.01913 | -0.1464 | 1.8557
-4.5 | 0.0819 | 0.01782 | -0.1449 | 4.596
-4 | 0.1409 | 0.01553 | -0.1469 | 9.0728
-3.5 | 0.1954 | 0.0152 | -0.1457 | 12.8553
-3 | 0.2623 | 0.01588 | -0.145 | 16.5176
-2.5 | 0.3237 | 0.0168 | -0.1429 | 19.2679
-2 | 0.3842 | 0.0175 | -0.1413 | 21.9543
-1.5 | 0.4434 | 0.0183 | -0.1392 | 24.2295
-1 | 0.5028 | 0.01871 | -0.1381 | 26.8733
-0.5 | 0.5579 | 0.019 | -0.1373 | 29.3632
0 | 0.6336 | 0.01907 | -0.1391 | 33.225
0.5 | 0.6623 | 0.01998 | -0.134 | 33.1481
1 | 0.7301 | 0.02022 | -0.1352 | 36.1078
1.5 | 0.759 | 0.02139 | -0.13 | 35.4839
2 | 0.7901 | 0.02239 | -0.1254 | 35.2881
2.5 | 0.8696 | 0.02271 | -0.1281 | 38.2915
3 | 0.8111 | 0.02708 | -0.1123 | 29.952
3.5 | 0.8893 | 0.02723 | -0.1142 | 32.6588

## 25. Re 500k Mach 0.00 (1)
BIGFOIL.COM POLAR EXPORT
NACA64-719 a=0.8
NACA64-719 a=0.8 |  |  |  | Cl Max: | 1.906 | at alpha= | 14 | deg
JavaFoil+Calcfoil stall+Eppler ext transition |  |  |  | L/D Max: | 110.073 | at alpha= | 7.5 | deg
Re: | 500000 |  |  | Cd Min: | 0.00869 | at alpha= | -3.5 | deg
Mach: | 0 |  |  | Cl=0 at alpha= | -5.5169 | deg
|  |  |  | @ Cl=0.1, Cd= | 0.011065
|  |  |  | @ Cl=0.4, Cd= | 0.0089689
|  |  |  | @ Cl=0.6, Cd= | 0.0093925
alpha (deg) | Cl | Cd | Cm | Cl/Cd
-20 | -0.751 | 0.17941 | -0.052 | -4.185
-19.5 | -0.76 | 0.1701 | -0.053 | -4.467
-19 | -0.767 | 0.16251 | -0.054 | -4.721
-18.5 | -0.773 | 0.15521 | -0.054 | -4.978
-18 | -0.776 | 0.14607 | -0.055 | -5.31
-17.5 | -0.776 | 0.14021 | -0.056 | -5.538
-17 | -0.775 | 0.13216 | -0.057 | -5.864
-16.5 | -0.771 | 0.12451 | -0.058 | -6.19
-16 | -0.763 | 0.11918 | -0.059 | -6.401
-15.5 | -0.754 | 0.11071 | -0.061 | -6.807
-15 | -0.741 | 0.1036 | -0.063 | -7.15
-14.5 | -0.725 | 0.09697 | -0.065 | -7.475
-14 | -0.706 | 0.09033 | -0.067 | -7.82
-13.5 | -0.684 | 0.08396 | -0.07 | -8.152
-13 | -0.661 | 0.07709 | -0.073 | -8.572
-12.5 | -0.672 | 0.04628 | -0.093 | -14.512
-12 | -0.652 | 0.03573 | -0.098 | -18.243
-11.5 | -0.618 | 0.0317 | -0.1 | -19.49
-11 | -0.584 | 0.02617 | -0.104 | -22.313
-10.5 | -0.541 | 0.02397 | -0.105 | -22.577
-10 | -0.495 | 0.02202 | -0.107 | -22.492
-9.5 | -0.446 | 0.02053 | -0.108 | -21.71
-9 | -0.394 | 0.01909 | -0.109 | -20.618
-8.5 | -0.34 | 0.01789 | -0.111 | -19.023
-8 | -0.286 | 0.01636 | -0.112 | -17.479
-7.5 | -0.23 | 0.01558 | -0.113 | -14.764
-7 | -0.173 | 0.01485 | -0.114 | -11.668
-6.5 | -0.116 | 0.01417 | -0.116 | -8.154
-6 | -0.057 | 0.01356 | -0.117 | -4.215
-5.5 | 0.002 | 0.01211 | -0.118 | 0.157
-5 | 0.062 | 0.01179 | -0.119 | 5.219
-4.5 | 0.127 | 0.01055 | -0.125 | 12.003
-4 | 0.189 | 0.01092 | -0.125 | 17.333
-3.5 | 0.252 | 0.00869 | -0.126 | 28.991
-3 | 0.316 | 0.00879 | -0.127 | 35.907
-2.5 | 0.378 | 0.00892 | -0.127 | 42.396
-2 | 0.441 | 0.00906 | -0.128 | 48.668
-1.5 | 0.504 | 0.0092 | -0.129 | 54.765
-1 | 0.566 | 0.00929 | -0.129 | 60.951
-0.5 | 0.629 | 0.00948 | -0.13 | 66.35
0 | 0.681 | 0.00978 | -0.131 | 69.605
0.5 | 0.742 | 0.00997 | -0.131 | 74.384
1 | 0.802 | 0.01017 | -0.132 | 78.873
1.5 | 0.863 | 0.01038 | -0.133 | 83.113
2 | 0.923 | 0.01061 | -0.133 | 87.041
2.5 | 0.984 | 0.01084 | -0.134 | 90.756
3 | 1.044 | 0.01106 | -0.134 | 94.325
3.5 | 1.103 | 0.0113 | -0.135 | 97.677
4 | 1.163 | 0.01155 | -0.136 | 100.694
4.5 | 1.222 | 0.01183 | -0.136 | 103.333
5 | 1.282 | 0.01214 | -0.137 | 105.617
5.5 | 1.328 | 0.01246 | -0.137 | 106.575
6 | 1.382 | 0.01277 | -0.138 | 108.258
6.5 | 1.436 | 0.01314 | -0.138 | 109.216
7 | 1.488 | 0.01355 | -0.139 | 109.789
7.5 | 1.538 | 0.01398 | -0.139 | 110.073
8 | 1.587 | 0.01444 | -0.14 | 109.9
8.5 | 1.634 | 0.01492 | -0.14 | 109.541
9 | 1.666 | 0.02722 | -0.14 | 61.214
9.5 | 1.706 | 0.0285 | -0.14 | 59.882
10 | 1.744 | 0.02984 | -0.14 | 58.445
10.5 | 1.777 | 0.03154 | -0.141 | 56.355
11 | 1.807 | 0.03317 | -0.141 | 54.485
11.5 | 1.834 | 0.03495 | -0.141 | 52.478
12 | 1.858 | 0.03677 | -0.141 | 50.526
12.5 | 1.878 | 0.03875 | -0.141 | 48.46
13 | 1.893 | 0.04084 | -0.142 | 46.338
13.5 | 1.901 | 0.04289 | -0.142 | 44.334
14 | 1.906 | 0.04538 | -0.142 | 41.996
14.5 | 1.905 | 0.04786 | -0.142 | 39.809
15 | 1.901 | 0.05063 | -0.142 | 37.546
15.5 | 1.892 | 0.0539 | -0.142 | 35.102
16 | 1.879 | 0.05719 | -0.142 | 32.848
16.5 | 1.861 | 0.06073 | -0.141 | 30.646
17 | 1.841 | 0.064 | -0.141 | 28.765
17.5 | 1.812 | 0.06854 | -0.141 | 26.435
18 | 1.778 | 0.07352 | -0.14 | 24.187
18.5 | 1.742 | 0.07842 | -0.14 | 22.219
19 | 1.697 | 0.08618 | -0.138 | 19.691

## 26. Re 500k Mach 0.00 (2)
BIGFOIL.COM POLAR EXPORT
NACA64-719 a=0.8
NACA64-719 a=0.8 |  |  |  | Cl Max: | 1.4972 | at alpha= | 10 | deg
XFOIL ncrit=9 |  |  |  | L/D Max: | 104.495 | at alpha= | 7.5 | deg
Re: | 500000 |  |  | Cd Min: | 0.1814 | at alpha= | -19.5 | deg
Mach: | 0 |  |  | Cl=0 at alpha= | -5.4493 | deg
|  |  |  | @ Cl=0.1, Cd= | 0.0099515
|  |  |  | @ Cl=0.4, Cd= | 0.0097145
|  |  |  | @ Cl=0.6, Cd= | 0.010155
alpha (deg) | Cl | Cd | Cm | Cl/Cd
-19.5 | -0.3438 | 0.1814 | -0.0555 | -1.8953
-19 | -0.316 | 0.17998 | -0.0582 | -1.7558
-18 | -0.271 | 0.16261 | -0.0737 | -1.6666
-16.5 | -0.5635 | 0.06591 | -0.13 | -8.5495
-16 | -0.5936 | 0.05402 | -0.1406 | -10.9885
-15.5 | -0.6155 | 0.04684 | -0.1449 | -13.1405
-15 | -0.6298 | 0.04196 | -0.1456 | -15.0095
-14.5 | -0.638 | 0.03793 | -0.1449 | -16.8205
-14 | -0.6256 | 0.0347 | -0.1435 | -18.0288
-13.5 | -0.6112 | 0.03262 | -0.1424 | -18.737
-13 | -0.597 | 0.03051 | -0.1407 | -19.5674
-12.5 | -0.5796 | 0.02828 | -0.1389 | -20.495
-12 | -0.5617 | 0.02641 | -0.1369 | -21.2685
-11.5 | -0.5485 | 0.02497 | -0.1336 | -21.9664
-11 | -0.5106 | 0.02279 | -0.1324 | -22.4046
-10.5 | -0.4743 | 0.02152 | -0.1311 | -22.04
-10 | -0.4348 | 0.02027 | -0.13 | -21.4504
-9.5 | -0.3924 | 0.01912 | -0.1292 | -20.523
-9 | -0.3495 | 0.01782 | -0.1282 | -19.6128
-8.5 | -0.3075 | 0.01647 | -0.1272 | -18.6703
-8 | -0.2607 | 0.01557 | -0.1269 | -16.7437
-7.5 | -0.2113 | 0.01483 | -0.1268 | -14.2481
-7 | -0.1641 | 0.01373 | -0.1267 | -11.9519
-6.5 | -0.1115 | 0.01313 | -0.127 | -8.492
-6 | -0.0591 | 0.01239 | -0.1274 | -4.77
-5.5 | -0.0054 | 0.01169 | -0.128 | -0.46193
-5 | 0.0479 | 0.01076 | -0.1288 | 4.4517
-4 | 0.1568 | 0.00907 | -0.1308 | 17.2878
-3.5 | 0.2144 | 0.00915 | -0.1313 | 23.4317
-3 | 0.2721 | 0.00928 | -0.1319 | 29.3211
-2 | 0.3864 | 0.00965 | -0.1326 | 40.0415
-1.5 | 0.4433 | 0.00992 | -0.1329 | 44.6875
-1 | 0.5003 | 0.01 | -0.1334 | 50.03
-0.5 | 0.5574 | 0.01011 | -0.134 | 55.1335
0 | 0.6138 | 0.01017 | -0.1345 | 60.354
0.5 | 0.6715 | 0.01037 | -0.1352 | 64.7541
1 | 0.7267 | 0.0104 | -0.1355 | 69.875
1.5 | 0.7831 | 0.01055 | -0.136 | 74.2275
2.5 | 0.8947 | 0.01089 | -0.1368 | 82.1579
3 | 0.9509 | 0.01111 | -0.1373 | 85.5896
3.5 | 1.0066 | 0.01135 | -0.1378 | 88.6872
4 | 1.0604 | 0.01156 | -0.1378 | 91.7301
4.5 | 1.1155 | 0.01179 | -0.1382 | 94.6141
5 | 1.1691 | 0.01209 | -0.1382 | 96.6998
5.5 | 1.2187 | 0.01228 | -0.1375 | 99.2427
6 | 1.2735 | 0.01262 | -0.1378 | 100.9113
6.5 | 1.3131 | 0.01275 | -0.1352 | 102.9882
7 | 1.3519 | 0.01299 | -0.1324 | 104.0724
7.5 | 1.3877 | 0.01328 | -0.1291 | 104.4955
8 | 1.4108 | 0.0137 | -0.1237 | 102.9781
8.5 | 1.434 | 0.0143 | -0.1186 | 100.2797
9 | 1.4588 | 0.01506 | -0.1142 | 96.8659
9.5 | 1.4821 | 0.01601 | -0.1097 | 92.5734
10 | 1.4972 | 0.01737 | -0.1044 | 86.1946
10.5 | 1.495 | 0.01971 | -0.0974 | 75.8498
11 | 1.4718 | 0.0238 | -0.0893 | 61.8403
11.5 | 1.4529 | 0.02883 | -0.0831 | 50.3954
12 | 1.4345 | 0.03449 | -0.0781 | 41.5918
12.5 | 1.4198 | 0.04042 | -0.0744 | 35.1262
13 | 1.4111 | 0.04624 | -0.0717 | 30.5169
13.5 | 1.4063 | 0.05202 | -0.0697 | 27.0338
14 | 1.4031 | 0.05793 | -0.0683 | 24.2206
14.5 | 1.4 | 0.06408 | -0.0673 | 21.8477
15 | 1.3989 | 0.07027 | -0.0667 | 19.9075

## 27. Re 500k Mach 0.10 (1)
BIGFOIL.COM POLAR EXPORT
NACA64-719 a=0.8
NACA64-719 a=0.8 |  |  |  | Cl Max: | 1.898 | at alpha= | 14 | deg
JavaFoil+Calcfoil stall+Eppler ext transition |  |  |  | L/D Max: | 109.497 | at alpha= | 7.5 | deg
Re: | 500000 |  |  | Cd Min: | 0.00871 | at alpha= | -3.5 | deg
Mach: | 0.1 |  |  | Cl=0 at alpha= | -5.5169 | deg
|  |  |  | @ Cl=0.1, Cd= | 0.01136
|  |  |  | @ Cl=0.4, Cd= | 0.0089913
|  |  |  | @ Cl=0.6, Cd= | 0.0094289
alpha (deg) | Cl | Cd | Cm | Cl/Cd
-20 | -0.713 | 0.18051 | -0.052 | -3.953
-19.5 | -0.726 | 0.17326 | -0.052 | -4.19
-19 | -0.737 | 0.16521 | -0.053 | -4.459
-18.5 | -0.745 | 0.15737 | -0.054 | -4.736
-18 | -0.752 | 0.14976 | -0.055 | -5.02
-17.5 | -0.755 | 0.14154 | -0.056 | -5.338
-17 | -0.757 | 0.13402 | -0.056 | -5.646
-16.5 | -0.746 | 0.12614 | -0.027 | -5.915
-16 | -0.75 | 0.1205 | -0.058 | -6.223
-15.5 | -0.743 | 0.11226 | -0.061 | -6.618
-15 | -0.732 | 0.10547 | -0.062 | -6.94
-14.5 | -0.718 | 0.09862 | -0.064 | -7.28
-14 | -0.7 | 0.09349 | -0.065 | -7.484
-13.5 | -0.68 | 0.08576 | -0.069 | -7.929
-13 | -0.657 | 0.07934 | -0.072 | -8.278
-12.5 | -0.641 | 0.06498 | -0.081 | -9.862
-12 | -0.651 | 0.03629 | -0.098 | -17.942
-11.5 | -0.621 | 0.03027 | -0.102 | -20.527
-11 | -0.584 | 0.02675 | -0.104 | -21.844
-10.5 | -0.542 | 0.02436 | -0.105 | -22.246
-10 | -0.496 | 0.02232 | -0.107 | -22.243
-9.5 | -0.447 | 0.02079 | -0.108 | -21.497
-9 | -0.395 | 0.0193 | -0.11 | -20.465
-8.5 | -0.341 | 0.01807 | -0.111 | -18.894
-8 | -0.287 | 0.01651 | -0.112 | -17.385
-7.5 | -0.231 | 0.0157 | -0.114 | -14.713
-7 | -0.174 | 0.01499 | -0.115 | -11.599
-6.5 | -0.116 | 0.01433 | -0.116 | -8.096
-6 | -0.057 | 0.0137 | -0.117 | -4.189
-5.5 | 0.002 | 0.01218 | -0.118 | 0.157
-5 | 0.062 | 0.01186 | -0.119 | 5.213
-4.5 | 0.122 | 0.01107 | -0.12 | 11.041
-4 | 0.19 | 0.01092 | -0.126 | 17.423
-3.5 | 0.253 | 0.00871 | -0.127 | 29.081
-3 | 0.317 | 0.0088 | -0.127 | 36.072
-2.5 | 0.38 | 0.00895 | -0.128 | 42.498
-2 | 0.443 | 0.00908 | -0.129 | 48.791
-1.5 | 0.506 | 0.00923 | -0.129 | 54.826
-1 | 0.569 | 0.00936 | -0.13 | 60.804
-0.5 | 0.632 | 0.0095 | -0.131 | 66.485
0 | 0.684 | 0.00984 | -0.131 | 69.505
0.5 | 0.745 | 0.01002 | -0.132 | 74.384
1 | 0.806 | 0.01022 | -0.133 | 78.872
1.5 | 0.867 | 0.01043 | -0.133 | 83.134
2 | 0.928 | 0.01066 | -0.134 | 87.037
2.5 | 0.988 | 0.01088 | -0.134 | 90.807
3 | 1.049 | 0.01112 | -0.135 | 94.338
3.5 | 1.109 | 0.01136 | -0.136 | 97.624
4 | 1.169 | 0.01166 | -0.136 | 100.258
4.5 | 1.228 | 0.01191 | -0.137 | 103.16
5 | 1.288 | 0.01221 | -0.137 | 105.477
5.5 | 1.334 | 0.01254 | -0.138 | 106.319
6 | 1.389 | 0.01286 | -0.139 | 107.98
6.5 | 1.442 | 0.01326 | -0.139 | 108.734
7 | 1.494 | 0.01368 | -0.14 | 109.227
7.5 | 1.545 | 0.01411 | -0.14 | 109.497
8 | 1.594 | 0.01458 | -0.141 | 109.301
8.5 | 1.641 | 0.01508 | -0.141 | 108.764
9 | 1.672 | 0.02754 | -0.14 | 60.708
9.5 | 1.712 | 0.02888 | -0.141 | 59.286
10 | 1.749 | 0.03034 | -0.141 | 57.64
10.5 | 1.781 | 0.03196 | -0.141 | 55.733
11 | 1.81 | 0.03371 | -0.141 | 53.689
11.5 | 1.836 | 0.03555 | -0.142 | 51.643
12 | 1.858 | 0.03748 | -0.142 | 49.587
12.5 | 1.877 | 0.03941 | -0.142 | 47.619
13 | 1.89 | 0.04159 | -0.142 | 45.44
13.5 | 1.896 | 0.04397 | -0.142 | 43.117
14 | 1.898 | 0.04622 | -0.142 | 41.057
14.5 | 1.895 | 0.04912 | -0.142 | 38.573
15 | 1.887 | 0.05194 | -0.142 | 36.321
15.5 | 1.874 | 0.05517 | -0.142 | 33.969
16 | 1.857 | 0.05863 | -0.142 | 31.669
16.5 | 1.835 | 0.06248 | -0.142 | 29.371
17 | 1.81 | 0.06626 | -0.142 | 27.31
17.5 | 1.775 | 0.07087 | -0.141 | 25.05
18 | 1.736 | 0.07663 | -0.14 | 22.651
18.5 | 1.692 | 0.08221 | -0.14 | 20.586
19 | 1.634 | 0.09379 | -0.137 | 17.427

## 28. Re 500k Mach 0.10 (2)
BIGFOIL.COM POLAR EXPORT
NACA64-719 a=0.8
NACA64-719 a=0.8 |  |  |  | Cl Max: | 1.4982 | at alpha= | 10 | deg
XFOIL ncrit=9 |  |  |  | L/D Max: | 103.827 | at alpha= | 7.5 | deg
Re: | 500000 |  |  | Cd Min: | 0.18671 | at alpha= | -19.5 | deg
Mach: | 0.1 |  |  | Cl=0 at alpha= | -5.4464 | deg
|  |  |  | @ Cl=0.1, Cd= | 0.0094931
|  |  |  | @ Cl=0.4, Cd= | 0.0097463
|  |  |  | @ Cl=0.6, Cd= | 0.0102
alpha (deg) | Cl | Cd | Cm | Cl/Cd
-19.5 | -0.3306 | 0.18671 | -0.0547 | -1.7707
-19 | -0.3127 | 0.18052 | -0.059 | -1.7322
-18.5 | -0.3 | 0.16873 | -0.0674 | -1.778
-18 | -0.2688 | 0.16249 | -0.0748 | -1.6543
-17.5 | -0.23 | 0.15887 | -0.0816 | -1.4477
-16.5 | -0.486 | 0.07846 | -0.123 | -6.1942
-16 | -0.5493 | 0.06 | -0.1383 | -9.155
-15.5 | -0.5817 | 0.05059 | -0.1448 | -11.4983
-15 | -0.6024 | 0.04471 | -0.1464 | -13.4735
-14.5 | -0.6163 | 0.03997 | -0.1462 | -15.4191
-14 | -0.6097 | 0.03631 | -0.1452 | -16.7915
-13.5 | -0.5976 | 0.03401 | -0.1441 | -17.5713
-13 | -0.5855 | 0.03168 | -0.1425 | -18.4817
-12.5 | -0.571 | 0.02921 | -0.1407 | -19.5481
-12 | -0.5545 | 0.02715 | -0.1388 | -20.4236
-11.5 | -0.5419 | 0.02545 | -0.1357 | -21.2927
-11 | -0.5093 | 0.02328 | -0.134 | -21.8771
-10.5 | -0.4735 | 0.02191 | -0.1326 | -21.6111
-10 | -0.4347 | 0.0206 | -0.1313 | -21.1019
-9.5 | -0.3926 | 0.01938 | -0.1304 | -20.258
-9 | -0.3487 | 0.01822 | -0.1295 | -19.1383
-8.5 | -0.3078 | 0.01668 | -0.1283 | -18.4532
-8 | -0.2613 | 0.01574 | -0.1279 | -16.601
-7.5 | -0.2123 | 0.01495 | -0.1277 | -14.2007
-7 | -0.1649 | 0.01386 | -0.1275 | -11.8975
-6.5 | -0.1124 | 0.01323 | -0.1277 | -8.4958
-6 | -0.0598 | 0.01248 | -0.1281 | -4.7917
-5.5 | -0.0057 | 0.0118 | -0.1286 | -0.48305
-4.5 | 0.1006 | 0.00948 | -0.1306 | 10.6118
-4 | 0.157 | 0.00909 | -0.1314 | 17.2717
-3.5 | 0.2152 | 0.00919 | -0.132 | 23.4168
-3 | 0.2731 | 0.00931 | -0.1325 | 29.334
-2.5 | 0.331 | 0.00954 | -0.1329 | 34.696
-2 | 0.3881 | 0.00969 | -0.1332 | 40.0516
-1.5 | 0.4452 | 0.00996 | -0.1335 | 44.6988
-1 | 0.5026 | 0.01007 | -0.134 | 49.9106
-0.5 | 0.5599 | 0.01015 | -0.1345 | 55.1626
0 | 0.6166 | 0.01022 | -0.135 | 60.3327
0.5 | 0.6746 | 0.01042 | -0.1357 | 64.7409
1 | 0.7302 | 0.01046 | -0.136 | 69.8088
1.5 | 0.7871 | 0.01062 | -0.1365 | 74.1149
2 | 0.8439 | 0.01084 | -0.1371 | 77.8506
2.5 | 0.8991 | 0.01096 | -0.1373 | 82.0347
3 | 0.9562 | 0.01121 | -0.1379 | 85.2988
3.5 | 1.0112 | 0.01143 | -0.1381 | 88.4689
4 | 1.0656 | 0.01164 | -0.1382 | 91.5464
4.5 | 1.1218 | 0.0119 | -0.1387 | 94.2689
5 | 1.1743 | 0.01218 | -0.1385 | 96.4122
5.5 | 1.2248 | 0.01238 | -0.1378 | 98.9338
6 | 1.2787 | 0.01272 | -0.1378 | 100.5267
6.5 | 1.3191 | 0.01286 | -0.1353 | 102.5739
7 | 1.3564 | 0.01312 | -0.1321 | 103.3841
7.5 | 1.3944 | 0.01343 | -0.1291 | 103.8273
8 | 1.415 | 0.01387 | -0.1232 | 102.0187
8.5 | 1.4376 | 0.01451 | -0.118 | 99.0765
9 | 1.462 | 0.01532 | -0.1134 | 95.4308
9.5 | 1.4843 | 0.01633 | -0.1088 | 90.8941
10 | 1.4982 | 0.0178 | -0.1033 | 84.1685
10.5 | 1.4928 | 0.0204 | -0.096 | 73.1765
11 | 1.4691 | 0.02468 | -0.0881 | 59.5259
11.5 | 1.4489 | 0.02996 | -0.082 | 48.3611
12 | 1.43 | 0.03582 | -0.0772 | 39.9218
12.5 | 1.4152 | 0.04189 | -0.0736 | 33.7837
13 | 1.406 | 0.04787 | -0.0711 | 29.3712
13.5 | 1.4003 | 0.05387 | -0.0692 | 25.9941
14 | 1.3971 | 0.05988 | -0.0679 | 23.3317
14.5 | 1.3933 | 0.06622 | -0.067 | 21.0405
15 | 1.3931 | 0.07244 | -0.0665 | 19.2311

## 29. Re 500k Mach 0.25 (1)
BIGFOIL.COM POLAR EXPORT
NACA64-719 a=0.8
NACA64-719 a=0.8 |  |  |  | Cl Max: | 1.858 | at alpha= | 12.5 | deg
JavaFoil+Calcfoil stall+Eppler ext transition |  |  |  | L/D Max: | 106.847 | at alpha= | 7 | deg
Re: | 500000 |  |  | Cd Min: | 0.00886 | at alpha= | -3.5 | deg
Mach: | 0.25 |  |  | Cl=0 at alpha= | -5.5164 | deg
|  |  |  | @ Cl=0.1, Cd= | 0.011742
|  |  |  | @ Cl=0.4, Cd= | 0.0091455
|  |  |  | @ Cl=0.6, Cd= | 0.0095852
alpha (deg) | Cl | Cd | Cm | Cl/Cd
-20 | -0.365 | 0.21885 | -0.05 | -1.667
-19.5 | -0.414 | 0.20012 | -0.051 | -2.069
-19 | -0.459 | 0.19186 | -0.051 | -2.393
-18.5 | -0.5 | 0.17948 | -0.052 | -2.788
-18 | -0.537 | 0.16825 | -0.053 | -3.194
-17.5 | -0.57 | 0.1577 | -0.054 | -3.616
-17 | -0.598 | 0.14891 | -0.054 | -4.018
-16.5 | -0.622 | 0.13945 | -0.055 | -4.458
-16 | -0.64 | 0.13275 | -0.056 | -4.819
-15.5 | -0.653 | 0.12349 | -0.057 | -5.284
-15 | -0.66 | 0.11563 | -0.059 | -5.706
-14.5 | -0.654 | 0.10394 | -0.029 | -6.289
-14 | -0.657 | 0.10087 | -0.062 | -6.511
-13.5 | -0.647 | 0.09368 | -0.064 | -6.91
-13 | -0.632 | 0.08813 | -0.066 | -7.171
-12.5 | -0.613 | 0.08151 | -0.069 | -7.515
-12 | -0.59 | 0.07399 | -0.073 | -7.968
-11.5 | -0.601 | 0.04254 | -0.098 | -14.12
-11 | -0.58 | 0.03142 | -0.104 | -18.467
-10.5 | -0.542 | 0.02835 | -0.106 | -19.109
-10 | -0.5 | 0.02495 | -0.109 | -20.052
-9.5 | -0.453 | 0.02241 | -0.111 | -20.203
-9 | -0.401 | 0.02063 | -0.112 | -19.452
-8.5 | -0.348 | 0.019 | -0.114 | -18.298
-8 | -0.293 | 0.0173 | -0.115 | -16.918
-7.5 | -0.236 | 0.01646 | -0.116 | -14.318
-7 | -0.178 | 0.01562 | -0.118 | -11.377
-6.5 | -0.119 | 0.01493 | -0.119 | -7.947
-6 | -0.059 | 0.01422 | -0.12 | -4.131
-5.5 | 0.002 | 0.01334 | -0.12 | 0.146
-5 | 0.063 | 0.01142 | -0.121 | 5.542
-4.5 | 0.125 | 0.01196 | -0.122 | 10.466
-4 | 0.188 | 0.01173 | -0.123 | 15.992
-3.5 | 0.26 | 0.00886 | -0.13 | 29.357
-3 | 0.326 | 0.00895 | -0.131 | 36.426
-2.5 | 0.391 | 0.00913 | -0.131 | 42.805
-2 | 0.455 | 0.00924 | -0.132 | 49.314
-1.5 | 0.52 | 0.00939 | -0.133 | 55.411
-1 | 0.585 | 0.00955 | -0.133 | 61.246
-0.5 | 0.649 | 0.0097 | -0.134 | 66.957
0 | 0.702 | 0.01008 | -0.135 | 69.626
0.5 | 0.765 | 0.01027 | -0.135 | 74.441
1 | 0.827 | 0.0105 | -0.136 | 78.809
1.5 | 0.89 | 0.01072 | -0.137 | 82.968
2 | 0.952 | 0.01097 | -0.137 | 86.786
2.5 | 1.014 | 0.01121 | -0.138 | 90.431
3 | 1.076 | 0.01147 | -0.139 | 93.796
3.5 | 1.138 | 0.01175 | -0.139 | 96.858
4 | 1.199 | 0.01207 | -0.14 | 99.337
4.5 | 1.261 | 0.01238 | -0.14 | 101.813
5 | 1.322 | 0.01269 | -0.141 | 104.13
5.5 | 1.367 | 0.01304 | -0.142 | 104.828
6 | 1.423 | 0.01345 | -0.142 | 105.824
6.5 | 1.477 | 0.01385 | -0.143 | 106.604
7 | 1.529 | 0.01431 | -0.143 | 106.847
7.5 | 1.58 | 0.01481 | -0.144 | 106.711
8 | 1.628 | 0.01535 | -0.144 | 106.073
8.5 | 1.674 | 0.01593 | -0.145 | 105.138
9 | 1.703 | 0.02952 | -0.144 | 57.695
9.5 | 1.739 | 0.03127 | -0.144 | 55.615
10 | 1.77 | 0.03298 | -0.144 | 53.675
10.5 | 1.798 | 0.03481 | -0.144 | 51.646
11 | 1.821 | 0.0368 | -0.145 | 49.477
11.5 | 1.839 | 0.03892 | -0.145 | 47.242
12 | 1.851 | 0.04116 | -0.145 | 44.986
12.5 | 1.858 | 0.04368 | -0.145 | 42.539
13 | 1.856 | 0.04641 | -0.145 | 39.998
13.5 | 1.845 | 0.04956 | -0.145 | 37.224
14 | 1.826 | 0.05261 | -0.145 | 34.703
14.5 | 1.799 | 0.05633 | -0.145 | 31.932
15 | 1.764 | 0.06006 | -0.145 | 29.369
15.5 | 1.72 | 0.06458 | -0.144 | 26.625
16 | 1.666 | 0.07012 | -0.143 | 23.763
16.5 | 1.596 | 0.07977 | -0.141 | 20.012
17 | 1.365 | 0.15086 | -0.082 | 9.047
17.5 | 1.301 | 0.16166 | -0.077 | 8.047

## 30. Re 500k Mach 0.25 (2)
BIGFOIL.COM POLAR EXPORT
NACA64-719 a=0.8
NACA64-719 a=0.8 |  |  |  | Cl Max: | 1.5008 | at alpha= | 10 | deg
XFOIL ncrit=9 |  |  |  | L/D Max: | 99.6912 | at alpha= | 6.5 | deg
Re: | 500000 |  |  | Cd Min: | 0.1502 | at alpha= | -17 | deg
Mach: | 0.25 |  |  | Cl=0 at alpha= | -5.43 | deg
|  |  |  | @ Cl=0.1, Cd= | 0.010448
|  |  |  | @ Cl=0.4, Cd= | 0.0099525
|  |  |  | @ Cl=0.6, Cd= | 0.010491
alpha (deg) | Cl | Cd | Cm | Cl/Cd
-17 | -0.202 | 0.1502 | -0.0965 | -1.3449
-16.5 | -0.1704 | 0.14469 | -0.1 | -1.1777
-16 | -0.1758 | 0.13482 | -0.1071 | -1.304
-15 | -0.1278 | 0.1261 | -0.1096 | -1.0135
-14.5 | -0.2174 | 0.09547 | -0.1228 | -2.2772
-14 | -0.4127 | 0.0563 | -0.1457 | -7.3304
-13.5 | -0.4536 | 0.04755 | -0.1491 | -9.5394
-13 | -0.4782 | 0.04131 | -0.1499 | -11.5759
-12.5 | -0.492 | 0.03634 | -0.1496 | -13.5388
-12 | -0.4952 | 0.03257 | -0.1483 | -15.2042
-11.5 | -0.4929 | 0.02942 | -0.1461 | -16.7539
-11 | -0.4818 | 0.02654 | -0.1437 | -18.1537
-10.5 | -0.4549 | 0.02438 | -0.1416 | -18.6587
-10 | -0.4283 | 0.02267 | -0.1391 | -18.8928
-9.5 | -0.3904 | 0.02104 | -0.1374 | -18.5551
-9 | -0.3483 | 0.01957 | -0.136 | -17.7976
-8.5 | -0.3062 | 0.01801 | -0.1344 | -17.0017
-8 | -0.2628 | 0.01675 | -0.1332 | -15.6896
-7.5 | -0.2153 | 0.01578 | -0.1325 | -13.6439
-7 | -0.1675 | 0.01472 | -0.1319 | -11.3791
-6.5 | -0.1166 | 0.01381 | -0.1317 | -8.4432
-6 | -0.0631 | 0.01303 | -0.1319 | -4.8427
-5.5 | -0.0078 | 0.01234 | -0.1322 | -0.63209
-5 | 0.0479 | 0.01156 | -0.1328 | 4.1436
-4.5 | 0.1027 | 0.01039 | -0.1338 | 9.8845
-4 | 0.1585 | 0.00929 | -0.1349 | 17.0614
-3.5 | 0.2186 | 0.00938 | -0.1354 | 23.3049
-3 | 0.2786 | 0.00954 | -0.1359 | 29.2034
-2.5 | 0.3378 | 0.00971 | -0.1361 | 34.7889
-2 | 0.3972 | 0.00994 | -0.1365 | 39.9598
-1.5 | 0.4554 | 0.0102 | -0.1366 | 44.6471
-1 | 0.515 | 0.01039 | -0.1371 | 49.5669
-0.5 | 0.5734 | 0.01042 | -0.1375 | 55.0288
0 | 0.633 | 0.01058 | -0.1381 | 59.8299
0.5 | 0.6905 | 0.01068 | -0.1384 | 64.6536
1 | 0.7495 | 0.01082 | -0.1389 | 69.2699
1.5 | 0.8074 | 0.011 | -0.1393 | 73.4
2 | 0.8648 | 0.01118 | -0.1395 | 77.3524
2.5 | 0.9243 | 0.01141 | -0.1402 | 81.0079
3 | 0.9803 | 0.01164 | -0.1402 | 84.2182
3.5 | 1.0371 | 0.0119 | -0.1403 | 87.1513
4 | 1.0953 | 0.01215 | -0.1406 | 90.1481
4.5 | 1.152 | 0.01251 | -0.1407 | 92.0863
5 | 1.2033 | 0.01273 | -0.1397 | 94.5247
5.5 | 1.2613 | 0.01307 | -0.14 | 96.5034
6 | 1.3064 | 0.01335 | -0.1378 | 97.8577
6.5 | 1.3558 | 0.0136 | -0.1363 | 99.6912
7 | 1.3765 | 0.01387 | -0.1295 | 99.243
7.5 | 1.4113 | 0.01434 | -0.1256 | 98.417
8 | 1.4401 | 0.0149 | -0.1208 | 96.651
8.5 | 1.4587 | 0.01577 | -0.1147 | 92.4984
9 | 1.4778 | 0.0169 | -0.1092 | 87.4438
9.5 | 1.4965 | 0.0183 | -0.1039 | 81.776
10 | 1.5008 | 0.02054 | -0.0974 | 73.0672
10.5 | 1.4795 | 0.02465 | -0.0891 | 60.0203
11 | 1.4511 | 0.03032 | -0.0822 | 47.8595
11.5 | 1.4254 | 0.03663 | -0.0769 | 38.9135
12 | 1.4051 | 0.04337 | -0.0731 | 32.398
12.5 | 1.3898 | 0.05016 | -0.0704 | 27.7073
13 | 1.3796 | 0.05686 | -0.0685 | 24.2631
13.5 | 1.3737 | 0.06346 | -0.0673 | 21.6467
14 | 1.3697 | 0.07015 | -0.0665 | 19.5253
14.5 | 1.3675 | 0.07689 | -0.0662 | 17.7851
15 | 1.3692 | 0.08345 | -0.0662 | 16.4074

## 31. Re 500k Mach 0.50 (1)
BIGFOIL.COM POLAR EXPORT
NACA64-719 a=0.8
NACA64-719 a=0.8 |  |  |  | Cl Max: | 1.756 | at alpha= | 9 | deg
JavaFoil+Calcfoil stall+Eppler ext transition |  |  |  | L/D Max: | 96.761 | at alpha= | 5 | deg
Re: | 500000 |  |  | Cd Min: | 0.00992 | at alpha= | -2.5 | deg
Mach: | 0.5 |  |  | Cl=0 at alpha= | -5.5152 | deg
|  |  |  | @ Cl=0.1, Cd= | 0.015122
|  |  |  | @ Cl=0.4, Cd= | 0.010171
|  |  |  | @ Cl=0.6, Cd= | 0.010375
alpha (deg) | Cl | Cd | Cm | Cl/Cd
-20 | -0.834 | 0.2317 | -0.063 | -3.6
-19.5 | -0.806 | 0.22502 | -0.063 | -3.58
-19 | -0.777 | 0.2223 | -0.064 | -3.496
-18.5 | -0.749 | 0.21398 | -0.064 | -3.499
-18 | -0.72 | 0.20902 | -0.063 | -3.443
-17.5 | -0.69 | 0.19955 | -0.062 | -3.457
-17 | -0.661 | 0.18833 | -0.062 | -3.512
-16.5 | -0.633 | 0.18593 | -0.062 | -3.403
-16 | -0.604 | 0.1821 | -0.062 | -3.319
-15.5 | -0.576 | 0.17849 | -0.063 | -3.225
-15 | -0.546 | 0.17008 | -0.059 | -3.209
-14.5 | -0.517 | 0.16305 | -0.059 | -3.171
-14 | -0.489 | 0.1517 | -0.06 | -3.22
-13.5 | -0.46 | 0.14781 | -0.061 | -3.111
-13 | -0.431 | 0.14504 | -0.061 | -2.973
-12.5 | -0.402 | 0.13953 | -0.058 | -2.88
-12 | -0.373 | 0.12802 | -0.057 | -2.913
-11.5 | -0.345 | 0.10748 | -0.062 | -3.209
-11 | -0.316 | 0.09429 | -0.063 | -3.354
-10.5 | -0.287 | 0.08817 | -0.063 | -3.259
-10 | -0.406 | 0.06914 | -0.028 | -5.873
-9.5 | -0.393 | 0.06235 | -0.032 | -6.298
-9 | -0.363 | 0.05984 | -0.079 | -6.073
-8.5 | -0.358 | 0.02762 | -0.12 | -12.945
-8 | -0.309 | 0.02248 | -0.124 | -13.762
-7.5 | -0.253 | 0.02036 | -0.126 | -12.404
-7 | -0.192 | 0.01886 | -0.128 | -10.199
-6.5 | -0.129 | 0.01785 | -0.129 | -7.239
-6 | -0.064 | 0.01686 | -0.131 | -3.81
-5.5 | 0.002 | 0.01604 | -0.132 | 0.134
-5 | 0.07 | 0.01536 | -0.133 | 4.531
-4.5 | 0.138 | 0.01482 | -0.134 | 9.305
-4 | 0.207 | 0.01438 | -0.135 | 14.389
-3.5 | 0.276 | 0.01399 | -0.137 | 19.761
-3 | 0.35 | 0.01051 | -0.139 | 33.294
-2.5 | 0.437 | 0.00992 | -0.146 | 44.035
-2 | 0.509 | 0.01012 | -0.147 | 50.322
-1.5 | 0.581 | 0.01032 | -0.147 | 56.325
-1 | 0.654 | 0.01053 | -0.148 | 62.059
-0.5 | 0.726 | 0.01077 | -0.149 | 67.382
0 | 0.781 | 0.01131 | -0.15 | 69.006
0.5 | 0.85 | 0.01159 | -0.15 | 73.394
1 | 0.92 | 0.0119 | -0.151 | 77.349
1.5 | 0.99 | 0.01223 | -0.152 | 80.936
2 | 1.059 | 0.01256 | -0.153 | 84.301
2.5 | 1.128 | 0.01294 | -0.153 | 87.133
3 | 1.197 | 0.01332 | -0.154 | 89.819
3.5 | 1.265 | 0.01373 | -0.155 | 92.145
4 | 1.333 | 0.01418 | -0.155 | 94.046
4.5 | 1.401 | 0.01466 | -0.156 | 95.576
5 | 1.469 | 0.01518 | -0.157 | 96.761
5.5 | 1.51 | 0.01578 | -0.157 | 95.716
6 | 1.568 | 0.01641 | -0.158 | 95.605
6.5 | 1.622 | 0.01714 | -0.158 | 94.625
7 | 1.672 | 0.01796 | -0.159 | 93.061
7.5 | 1.715 | 0.01883 | -0.159 | 91.095
8 | 1.73 | 0.03681 | -0.157 | 46.991
8.5 | 1.754 | 0.03962 | -0.158 | 44.262
9 | 1.756 | 0.04278 | -0.158 | 41.038
9.5 | 1.73 | 0.04637 | -0.158 | 37.306
10 | 1.652 | 0.0504 | -0.158 | 32.772
10.5 | 1.18 | 0.08437 | -0.076 | 13.985
11 | 0.925 | 0.11253 | -0.063 | 8.221
11.5 | 0.952 | 0.12153 | -0.063 | 7.833
12 | 0.98 | 0.14196 | -0.071 | 6.903
12.5 | 1.007 | 0.13859 | -0.072 | 7.264
13 | 1.034 | 0.1476 | -0.076 | 7.007
13.5 | 1.062 | 0.15687 | -0.08 | 6.769
14 | 1.089 | 0.16482 | -0.083 | 6.608

## 32. Re 500k Mach 0.50 (2)
BIGFOIL.COM POLAR EXPORT
NACA64-719 a=0.8
NACA64-719 a=0.8 |  |  |  | Cl Max: | 1.4896 | at alpha= | 9 | deg
XFOIL ncrit=9 |  |  |  | L/D Max: | 77.9801 | at alpha= | 4 | deg
Re: | 500000 |  |  | Cd Min: | 0.21638 | at alpha= | -20 | deg
Mach: | 0.5 |  |  | Cl=0 at alpha= | -5.3868 | deg
|  |  |  | @ Cl=0.1, Cd= | 0.013332
|  |  |  | @ Cl=0.4, Cd= | 0.010966
|  |  |  | @ Cl=0.6, Cd= | 0.0119
alpha (deg) | Cl | Cd | Cm | Cl/Cd
-20 | -0.2929 | 0.21638 | -0.0673 | -1.3536
-19.5 | -0.2549 | 0.20782 | -0.0766 | -1.2265
-19 | -0.2199 | 0.19858 | -0.0858 | -1.1074
-18.5 | -0.1927 | 0.18828 | -0.0937 | -1.0235
-18 | -0.1686 | 0.17926 | -0.1001 | -0.94053
-17.5 | -0.1496 | 0.17201 | -0.1041 | -0.86972
-17 | -0.1319 | 0.16528 | -0.1075 | -0.79804
-16.5 | -0.1169 | 0.15862 | -0.1106 | -0.73698
-16 | -0.102 | 0.15189 | -0.1137 | -0.67154
-15 | -0.0672 | 0.13978 | -0.1187 | -0.48076
-14.5 | -0.0768 | 0.13103 | -0.1247 | -0.58613
-14 | -0.0446 | 0.12572 | -0.1252 | -0.35476
-13.5 | -0.0236 | 0.12021 | -0.127 | -0.19632
-12 | -0.0353 | 0.0895 | -0.1413 | -0.39441
-11.5 | -0.0454 | 0.07948 | -0.1459 | -0.57121
-11 | -0.0966 | 0.06302 | -0.1554 | -1.5328
-10.5 | -0.1497 | 0.04997 | -0.1638 | -2.9958
-10 | -0.1856 | 0.04142 | -0.1676 | -4.4809
-9.5 | -0.2103 | 0.0349 | -0.1686 | -6.0258
-9 | -0.2221 | 0.02988 | -0.1676 | -7.4331
-8.5 | -0.2196 | 0.02598 | -0.1653 | -8.4527
-8 | -0.2019 | 0.02304 | -0.1621 | -8.763
-7.5 | -0.1781 | 0.02094 | -0.1581 | -8.5053
-7 | -0.147 | 0.01925 | -0.1544 | -7.6364
-6.5 | -0.1059 | 0.01778 | -0.1517 | -5.9561
-6 | -0.064 | 0.01629 | -0.1494 | -3.9288
-5.5 | -0.0125 | 0.0152 | -0.1481 | -0.82237
-5 | 0.0427 | 0.01411 | -0.1474 | 3.0262
-4.5 | 0.1038 | 0.01328 | -0.1473 | 7.8163
-4 | 0.1645 | 0.01225 | -0.1476 | 13.4286
-3.5 | 0.2254 | 0.01041 | -0.1494 | 21.6523
-3 | 0.2924 | 0.0105 | -0.1493 | 27.8476
-2.5 | 0.3598 | 0.01077 | -0.1493 | 33.4076
-2 | 0.4254 | 0.01109 | -0.1488 | 38.3589
-1.5 | 0.4911 | 0.01147 | -0.1485 | 42.816
-1 | 0.5553 | 0.01174 | -0.1482 | 47.2998
-0.5 | 0.6225 | 0.01198 | -0.1485 | 51.9616
0 | 0.684 | 0.01217 | -0.148 | 56.2038
0.5 | 0.7487 | 0.01233 | -0.148 | 60.7218
1 | 0.8126 | 0.01264 | -0.1478 | 64.288
1.5 | 0.872 | 0.01295 | -0.1469 | 67.3359
2 | 0.936 | 0.01326 | -0.1466 | 70.5882
2.5 | 0.999 | 0.01367 | -0.1462 | 73.0797
3 | 1.0483 | 0.01414 | -0.1433 | 74.1372
3.5 | 1.1041 | 0.01457 | -0.1415 | 75.779
4 | 1.1736 | 0.01505 | -0.1418 | 77.9801
4.5 | 1.2079 | 0.01591 | -0.1365 | 75.9208
5 | 1.2543 | 0.01656 | -0.133 | 75.7428
5.5 | 1.3213 | 0.01709 | -0.1325 | 77.3142
6 | 1.3378 | 0.01839 | -0.1248 | 72.7461
6.5 | 1.4017 | 0.0188 | -0.1234 | 74.5585
7 | 1.4122 | 0.02044 | -0.1153 | 69.09
7.5 | 1.4375 | 0.02176 | -0.1092 | 66.0616
8 | 1.4675 | 0.02327 | -0.104 | 63.064
8.5 | 1.4821 | 0.02561 | -0.0977 | 57.8719
9 | 1.4896 | 0.02879 | -0.0915 | 51.7402
9.5 | 1.4853 | 0.03339 | -0.0856 | 44.4834
10 | 1.4618 | 0.03978 | -0.0797 | 36.7471
10.5 | 1.4213 | 0.04806 | -0.0746 | 29.5734
11 | 1.3888 | 0.05655 | -0.0712 | 24.5588
11.5 | 1.362 | 0.06526 | -0.0692 | 20.8704
12 | 1.3425 | 0.07383 | -0.0682 | 18.1837
12.5 | 1.329 | 0.08206 | -0.0676 | 16.1955
13 | 1.3204 | 0.09029 | -0.0679 | 14.624
13.5 | 1.3152 | 0.09882 | -0.0688 | 13.309
14 | 1.313 | 0.10733 | -0.0702 | 12.2333

## 33. Re 750k Mach 0.00 (1)
BIGFOIL.COM POLAR EXPORT
NACA64-719 a=0.8
NACA64-719 a=0.8 |  |  |  | Cl Max: | 1.912 | at alpha= | 14 | deg
JavaFoil+Calcfoil stall+Eppler ext transition |  |  |  | L/D Max: | 124.663 | at alpha= | 8 | deg
Re: | 750000 |  |  | Cd Min: | 0.00719 | at alpha= | -3 | deg
Mach: | 0 |  |  | Cl=0 at alpha= | -5.5169 | deg
|  |  |  | @ Cl=0.1, Cd= | 0.010036
|  |  |  | @ Cl=0.4, Cd= | 0.0080049
|  |  |  | @ Cl=0.6, Cd= | 0.0083864
alpha (deg) | Cl | Cd | Cm | Cl/Cd
-20 | -0.752 | 0.17335 | -0.053 | -4.336
-19.5 | -0.761 | 0.16387 | -0.054 | -4.642
-19 | -0.768 | 0.15759 | -0.054 | -4.872
-18.5 | -0.773 | 0.149 | -0.055 | -5.188
-18 | -0.776 | 0.14314 | -0.056 | -5.424
-17.5 | -0.778 | 0.13396 | -0.058 | -5.808
-17 | -0.777 | 0.12648 | -0.059 | -6.141
-16.5 | -0.772 | 0.11976 | -0.06 | -6.45
-16 | -0.765 | 0.11471 | -0.061 | -6.667
-15.5 | -0.756 | 0.10588 | -0.064 | -7.14
-15 | -0.743 | 0.09918 | -0.065 | -7.496
-14.5 | -0.728 | 0.0922 | -0.068 | -7.898
-14 | -0.711 | 0.08457 | -0.071 | -8.407
-13.5 | -0.693 | 0.0759 | -0.075 | -9.124
-13 | -0.68 | 0.06171 | -0.084 | -11.02
-12.5 | -0.688 | 0.03598 | -0.097 | -19.127
-12 | -0.66 | 0.03077 | -0.1 | -21.436
-11.5 | -0.623 | 0.0279 | -0.102 | -22.345
-11 | -0.587 | 0.0238 | -0.104 | -24.663
-10.5 | -0.543 | 0.02186 | -0.106 | -24.863
-10 | -0.497 | 0.02014 | -0.107 | -24.685
-9.5 | -0.447 | 0.01878 | -0.108 | -23.817
-9 | -0.395 | 0.01748 | -0.11 | -22.604
-8.5 | -0.341 | 0.01637 | -0.111 | -20.858
-8 | -0.287 | 0.01484 | -0.113 | -19.333
-7.5 | -0.231 | 0.01408 | -0.114 | -16.399
-7 | -0.174 | 0.01345 | -0.115 | -12.922
-6.5 | -0.116 | 0.01284 | -0.116 | -9.03
-6 | -0.057 | 0.01118 | -0.117 | -5.132
-5.5 | 0.002 | 0.01085 | -0.118 | 0.176
-5 | 0.064 | 0.01011 | -0.125 | 6.346
-4.5 | 0.127 | 0.00998 | -0.125 | 12.683
-4 | 0.189 | 0.00984 | -0.126 | 19.24
-3.5 | 0.252 | 0.00769 | -0.127 | 32.788
-3 | 0.316 | 0.00719 | -0.127 | 43.898
-2.5 | 0.378 | 0.00797 | -0.128 | 47.486
-2 | 0.441 | 0.00807 | -0.128 | 54.617
-1.5 | 0.504 | 0.00819 | -0.129 | 61.51
-1 | 0.566 | 0.0083 | -0.13 | 68.211
-0.5 | 0.629 | 0.00846 | -0.13 | 74.317
0 | 0.683 | 0.00873 | -0.131 | 78.228
0.5 | 0.744 | 0.0089 | -0.132 | 83.548
1 | 0.805 | 0.00909 | -0.132 | 88.533
1.5 | 0.865 | 0.00926 | -0.133 | 93.39
2 | 0.926 | 0.00946 | -0.134 | 97.886
2.5 | 0.986 | 0.00965 | -0.134 | 102.164
3 | 1.046 | 0.00986 | -0.135 | 106.109
3.5 | 1.107 | 0.01008 | -0.135 | 109.751
4 | 1.166 | 0.01032 | -0.136 | 113.039
4.5 | 1.226 | 0.01056 | -0.137 | 116.088
5 | 1.286 | 0.01081 | -0.137 | 118.959
5.5 | 1.331 | 0.0111 | -0.138 | 119.968
6 | 1.386 | 0.01139 | -0.138 | 121.713
6.5 | 1.44 | 0.01172 | -0.139 | 122.919
7 | 1.492 | 0.01207 | -0.139 | 123.69
7.5 | 1.543 | 0.0124 | -0.14 | 124.494
8 | 1.592 | 0.01277 | -0.14 | 124.663
8.5 | 1.64 | 0.01322 | -0.141 | 124.02
9 | 1.669 | 0.02518 | -0.14 | 66.291
9.5 | 1.709 | 0.02637 | -0.14 | 64.811
10 | 1.747 | 0.02769 | -0.141 | 63.11
10.5 | 1.782 | 0.02908 | -0.141 | 61.291
11 | 1.813 | 0.03059 | -0.141 | 59.273
11.5 | 1.84 | 0.03221 | -0.142 | 57.115
12 | 1.863 | 0.03384 | -0.142 | 55.062
12.5 | 1.884 | 0.03569 | -0.142 | 52.771
13 | 1.899 | 0.03759 | -0.142 | 50.509
13.5 | 1.908 | 0.03953 | -0.142 | 48.261
14 | 1.912 | 0.04175 | -0.142 | 45.799
14.5 | 1.912 | 0.04409 | -0.142 | 43.369
15 | 1.908 | 0.04654 | -0.142 | 40.988
15.5 | 1.899 | 0.04951 | -0.142 | 38.354
16 | 1.886 | 0.05247 | -0.142 | 35.945
16.5 | 1.869 | 0.05567 | -0.142 | 33.575
17 | 1.849 | 0.05852 | -0.142 | 31.601
17.5 | 1.821 | 0.06238 | -0.142 | 29.195
18 | 1.789 | 0.06677 | -0.142 | 26.793
18.5 | 1.754 | 0.07057 | -0.141 | 24.86
19 | 1.715 | 0.07605 | -0.141 | 22.546

## 34. Re 750k Mach 0.00 (2)
BIGFOIL.COM POLAR EXPORT
NACA64-719 a=0.8
NACA64-719 a=0.8 |  |  |  | Cl Max: | 1.4801 | at alpha= | 20 | deg
XFOIL ncrit=9 |  |  |  | L/D Max: | 118.119 | at alpha= | 7 | deg
Re: | 750000 |  |  | Cd Min: | 0.1271 | at alpha= | 20 | deg
Mach: | 0 |  |  | Cl=0 at alpha= | -5.4492 | deg
|  |  |  | @ Cl=0.1, Cd= | 0.0089344
|  |  |  | @ Cl=0.4, Cd= | 0.0081534
|  |  |  | @ Cl=0.6, Cd= | 0.0085686
alpha (deg) | Cl | Cd | Cm | Cl/Cd
-19.5 | -0.7107 | 0.09696 | -0.0933 | -7.3298
-19 | -0.7425 | 0.08125 | -0.1062 | -9.1385
-18.5 | -0.7487 | 0.07002 | -0.117 | -10.6927
-18 | -0.7406 | 0.06174 | -0.1257 | -11.9955
-17.5 | -0.7257 | 0.05578 | -0.1317 | -13.01
-17 | -0.7182 | 0.05085 | -0.1347 | -14.1239
-16.5 | -0.7143 | 0.04613 | -0.1366 | -15.4845
-16 | -0.7071 | 0.04221 | -0.1379 | -16.752
-15.5 | -0.6991 | 0.03868 | -0.1386 | -18.0739
-15 | -0.689 | 0.0356 | -0.1386 | -19.3539
-14.5 | -0.6753 | 0.03288 | -0.1383 | -20.5383
-14 | -0.6619 | 0.03009 | -0.1371 | -21.9973
-13.5 | -0.6418 | 0.02797 | -0.1363 | -22.946
-13 | -0.6197 | 0.02607 | -0.1354 | -23.7706
-12.5 | -0.5962 | 0.02424 | -0.1342 | -24.5957
-12 | -0.5703 | 0.02264 | -0.1331 | -25.1899
-11.5 | -0.5436 | 0.02123 | -0.1317 | -25.6053
-11 | -0.523 | 0.01934 | -0.1291 | -27.0424
-10.5 | -0.4962 | 0.01801 | -0.1274 | -27.5514
-10 | -0.4575 | 0.01693 | -0.1265 | -27.023
-9.5 | -0.4138 | 0.01604 | -0.126 | -25.798
-9 | -0.3686 | 0.01513 | -0.1256 | -24.3622
-8.5 | -0.3236 | 0.01406 | -0.1253 | -23.0156
-8 | -0.2737 | 0.01336 | -0.1254 | -20.4865
-7.5 | -0.2213 | 0.01283 | -0.1257 | -17.2486
-7 | -0.1701 | 0.01197 | -0.126 | -14.2105
-6.5 | -0.1156 | 0.0115 | -0.1266 | -10.0522
-5.5 | -0.0056 | 0.01049 | -0.1278 | -0.53384
-5 | 0.0495 | 0.00984 | -0.1286 | 5.0305
-4 | 0.1588 | 0.00788 | -0.1309 | 20.1523
-3.5 | 0.2166 | 0.00785 | -0.1316 | 27.5924
-3 | 0.2745 | 0.00789 | -0.1322 | 34.7909
-2.5 | 0.3324 | 0.00798 | -0.1328 | 41.6541
-2 | 0.3896 | 0.00813 | -0.1333 | 47.9213
-1.5 | 0.4474 | 0.00826 | -0.1339 | 54.1646
-1 | 0.504 | 0.00844 | -0.1343 | 59.7156
-0.5 | 0.5613 | 0.0085 | -0.1349 | 66.0353
0 | 0.6177 | 0.0086 | -0.1353 | 71.8256
0.5 | 0.6743 | 0.00872 | -0.1357 | 77.328
1 | 0.7306 | 0.00884 | -0.1362 | 82.6471
1.5 | 0.7863 | 0.009 | -0.1365 | 87.3667
2 | 0.842 | 0.0091 | -0.1369 | 92.5275
2.5 | 0.8971 | 0.00927 | -0.1371 | 96.7745
3 | 0.9522 | 0.00948 | -0.1374 | 100.443
3.5 | 1.0067 | 0.00963 | -0.1375 | 104.5379
4 | 1.0605 | 0.0098 | -0.1376 | 108.2143
4.5 | 1.115 | 0.0101 | -0.1378 | 110.396
5 | 1.1641 | 0.01022 | -0.1369 | 113.9041
5.5 | 1.2141 | 0.01048 | -0.1363 | 115.8492
6 | 1.2593 | 0.01068 | -0.1347 | 117.912
6.5 | 1.295 | 0.01098 | -0.1313 | 117.9417
7 | 1.3312 | 0.01127 | -0.1281 | 118.1189
7.5 | 1.3662 | 0.01172 | -0.1249 | 116.57
8 | 1.3982 | 0.0123 | -0.1214 | 113.6748
8.5 | 1.4294 | 0.01299 | -0.1179 | 110.0385
9 | 1.4596 | 0.01379 | -0.1144 | 105.8448
9.5 | 1.4791 | 0.01509 | -0.1096 | 98.0186
10 | 1.4719 | 0.01779 | -0.1016 | 82.7375
10.5 | 1.4568 | 0.02141 | -0.0936 | 68.043
11 | 1.4436 | 0.02551 | -0.087 | 56.5896
11.5 | 1.432 | 0.02993 | -0.0814 | 47.845
12 | 1.4269 | 0.03469 | -0.078 | 41.1329
12.5 | 1.4236 | 0.03966 | -0.0749 | 35.8951
13 | 1.4224 | 0.04473 | -0.0725 | 31.7997
13.5 | 1.4228 | 0.04994 | -0.0706 | 28.4902
14 | 1.4232 | 0.05536 | -0.0691 | 25.7081
14.5 | 1.4248 | 0.0609 | -0.0681 | 23.3957
15 | 1.4302 | 0.06623 | -0.0674 | 21.5944
15.5 | 1.4378 | 0.07148 | -0.0671 | 20.1147
16 | 1.4417 | 0.07732 | -0.067 | 18.6459
16.5 | 1.4528 | 0.08239 | -0.0673 | 17.6332
17 | 1.456 | 0.08862 | -0.0678 | 16.4297
17.5 | 1.4617 | 0.09463 | -0.0685 | 15.4465
18 | 1.4685 | 0.10056 | -0.0695 | 14.6032
18.5 | 1.4708 | 0.10724 | -0.0709 | 13.715
19 | 1.4688 | 0.11457 | -0.0727 | 12.8201
19.5 | 1.4753 | 0.1207 | -0.0745 | 12.2229
20 | 1.4801 | 0.1271 | -0.0766 | 11.6452

## 35. Re 750k Mach 0.10 (1)
BIGFOIL.COM POLAR EXPORT
NACA64-719 a=0.8
NACA64-719 a=0.8 |  |  |  | Cl Max: | 1.904 | at alpha= | 14 | deg
JavaFoil+Calcfoil stall+Eppler ext transition |  |  |  | L/D Max: | 123.777 | at alpha= | 8 | deg
Re: | 750000 |  |  | Cd Min: | 0.0072 | at alpha= | -3 | deg
Mach: | 0.1 |  |  | Cl=0 at alpha= | -5.5167 | deg
|  |  |  | @ Cl=0.1, Cd= | 0.010077
|  |  |  | @ Cl=0.4, Cd= | 0.0080181
|  |  |  | @ Cl=0.6, Cd= | 0.008424
alpha (deg) | Cl | Cd | Cm | Cl/Cd
-20 | -0.714 | 0.17679 | -0.053 | -4.039
-19.5 | -0.727 | 0.16707 | -0.054 | -4.35
-19 | -0.737 | 0.15998 | -0.054 | -4.608
-18.5 | -0.746 | 0.15261 | -0.055 | -4.887
-18 | -0.752 | 0.14419 | -0.056 | -5.216
-17.5 | -0.757 | 0.13621 | -0.057 | -5.556
-17 | -0.758 | 0.12876 | -0.058 | -5.888
-16.5 | -0.756 | 0.12363 | -0.059 | -6.115
-16 | -0.752 | 0.11609 | -0.06 | -6.475
-15.5 | -0.745 | 0.10805 | -0.063 | -6.896
-15 | -0.734 | 0.10101 | -0.065 | -7.27
-14.5 | -0.721 | 0.09412 | -0.067 | -7.658
-14 | -0.703 | 0.08884 | -0.068 | -7.912
-13.5 | -0.686 | 0.07951 | -0.073 | -8.621
-13 | -0.667 | 0.07007 | -0.078 | -9.517
-12.5 | -0.683 | 0.03842 | -0.097 | -17.78
-12 | -0.659 | 0.0312 | -0.1 | -21.121
-11.5 | -0.626 | 0.02713 | -0.103 | -23.069
-11 | -0.587 | 0.0243 | -0.105 | -24.168
-10.5 | -0.544 | 0.02225 | -0.106 | -24.459
-10 | -0.498 | 0.02043 | -0.108 | -24.39
-9.5 | -0.448 | 0.01902 | -0.109 | -23.579
-9 | -0.396 | 0.01769 | -0.11 | -22.4
-8.5 | -0.343 | 0.01652 | -0.112 | -20.734
-8 | -0.288 | 0.01498 | -0.113 | -19.224
-7.5 | -0.232 | 0.01418 | -0.114 | -16.34
-7 | -0.174 | 0.01355 | -0.115 | -12.883
-6.5 | -0.116 | 0.01293 | -0.116 | -9.008
-6 | -0.058 | 0.01132 | -0.118 | -5.089
-5.5 | 0.002 | 0.01095 | -0.119 | 0.175
-5 | 0.065 | 0.01019 | -0.125 | 6.328
-4.5 | 0.127 | 0.00999 | -0.126 | 12.738
-4 | 0.19 | 0.00991 | -0.127 | 19.196
-3.5 | 0.253 | 0.00769 | -0.128 | 32.92
-3 | 0.317 | 0.0072 | -0.128 | 44.047
-2.5 | 0.38 | 0.00798 | -0.128 | 47.638
-2 | 0.443 | 0.0081 | -0.129 | 54.724
-1.5 | 0.506 | 0.00822 | -0.13 | 61.576
-1 | 0.569 | 0.00836 | -0.13 | 68.062
-0.5 | 0.632 | 0.00849 | -0.131 | 74.465
0 | 0.686 | 0.00876 | -0.132 | 78.289
0.5 | 0.747 | 0.00895 | -0.132 | 83.533
1 | 0.808 | 0.00912 | -0.133 | 88.648
1.5 | 0.869 | 0.0093 | -0.134 | 93.519
2 | 0.93 | 0.0095 | -0.134 | 97.885
2.5 | 0.991 | 0.0097 | -0.135 | 102.105
3 | 1.051 | 0.00994 | -0.135 | 105.799
3.5 | 1.112 | 0.01014 | -0.136 | 109.686
4 | 1.172 | 0.01037 | -0.137 | 113.027
4.5 | 1.232 | 0.01064 | -0.137 | 115.807
5 | 1.292 | 0.01087 | -0.138 | 118.803
5.5 | 1.338 | 0.01118 | -0.138 | 119.654
6 | 1.393 | 0.01149 | -0.139 | 121.23
6.5 | 1.446 | 0.01179 | -0.14 | 122.686
7 | 1.499 | 0.01217 | -0.14 | 123.205
7.5 | 1.55 | 0.01253 | -0.141 | 123.69
8 | 1.599 | 0.01292 | -0.141 | 123.777
8.5 | 1.646 | 0.01335 | -0.142 | 123.29
9 | 1.675 | 0.0255 | -0.141 | 65.674
9.5 | 1.715 | 0.02673 | -0.141 | 64.171
10 | 1.752 | 0.02804 | -0.141 | 62.482
10.5 | 1.786 | 0.02945 | -0.142 | 60.663
11 | 1.816 | 0.03113 | -0.142 | 58.344
11.5 | 1.842 | 0.03277 | -0.142 | 56.207
12 | 1.864 | 0.03447 | -0.142 | 54.069
12.5 | 1.883 | 0.03629 | -0.143 | 51.872
13 | 1.896 | 0.03827 | -0.143 | 49.528
13.5 | 1.902 | 0.0405 | -0.143 | 46.966
14 | 1.904 | 0.04254 | -0.143 | 44.757
14.5 | 1.901 | 0.04513 | -0.143 | 42.126
15 | 1.894 | 0.04782 | -0.143 | 39.595
15.5 | 1.881 | 0.05063 | -0.143 | 37.156
16 | 1.864 | 0.05381 | -0.143 | 34.649
16.5 | 1.843 | 0.05717 | -0.143 | 32.237
17 | 1.819 | 0.06061 | -0.143 | 30.003
17.5 | 1.786 | 0.06436 | -0.142 | 27.746
18 | 1.748 | 0.06901 | -0.142 | 25.33
18.5 | 1.708 | 0.07322 | -0.141 | 23.325
19 | 1.661 | 0.07973 | -0.141 | 20.837

## 36. Re 750k Mach 0.10 (2)
BIGFOIL.COM POLAR EXPORT
NACA64-719 a=0.8
NACA64-719 a=0.8 |  |  |  | Cl Max: | 1.4816 | at alpha= | 9.5 | deg
XFOIL ncrit=9 |  |  |  | L/D Max: | 117.344 | at alpha= | 6 | deg
Re: | 750000 |  |  | Cd Min: | 0.09164 | at alpha= | -19 | deg
Mach: | 0.1 |  |  | Cl=0 at alpha= | -5.4451 | deg
|  |  |  | @ Cl=0.1, Cd= | 0.009213
|  |  |  | @ Cl=0.4, Cd= | 0.0081818
|  |  |  | @ Cl=0.6, Cd= | 0.0086166
alpha (deg) | Cl | Cd | Cm | Cl/Cd
-19 | -0.681 | 0.09164 | -0.1021 | -7.4313
-18.5 | -0.7049 | 0.07728 | -0.1145 | -9.1214
-18 | -0.7103 | 0.06685 | -0.1244 | -10.6253
-17 | -0.6943 | 0.05446 | -0.1345 | -12.7488
-16.5 | -0.6943 | 0.049 | -0.137 | -14.1694
-15.5 | -0.6835 | 0.04062 | -0.1398 | -16.8267
-15 | -0.6761 | 0.03719 | -0.14 | -18.1796
-14.5 | -0.6647 | 0.03416 | -0.1399 | -19.4584
-14 | -0.6536 | 0.03116 | -0.1389 | -20.9756
-13.5 | -0.635 | 0.02885 | -0.1381 | -22.0104
-13 | -0.6136 | 0.02685 | -0.1372 | -22.8529
-12.5 | -0.591 | 0.02492 | -0.136 | -23.7159
-12 | -0.5657 | 0.02322 | -0.1348 | -24.3626
-11.5 | -0.5392 | 0.02172 | -0.1334 | -24.825
-11 | -0.5159 | 0.01985 | -0.1312 | -25.9899
-10.5 | -0.4941 | 0.01839 | -0.1288 | -26.8679
-10 | -0.4569 | 0.01722 | -0.1278 | -26.5331
-9.5 | -0.4141 | 0.01628 | -0.1271 | -25.4361
-9 | -0.3674 | 0.0155 | -0.1268 | -23.7032
-8.5 | -0.3246 | 0.01424 | -0.1263 | -22.7949
-8 | -0.2749 | 0.0135 | -0.1263 | -20.363
-7 | -0.1713 | 0.01208 | -0.1268 | -14.1805
-6.5 | -0.1166 | 0.01157 | -0.1273 | -10.0778
-6 | -0.062 | 0.01103 | -0.1278 | -5.621
-5.5 | -0.0061 | 0.01055 | -0.1284 | -0.5782
-5 | 0.0495 | 0.00992 | -0.1292 | 4.9899
-4.5 | 0.1045 | 0.00915 | -0.1302 | 11.4208
-4 | 0.1593 | 0.00794 | -0.1315 | 20.063
-3.5 | 0.2174 | 0.00787 | -0.1322 | 27.6239
-3 | 0.2755 | 0.00794 | -0.1328 | 34.6977
-2.5 | 0.3338 | 0.00801 | -0.1335 | 41.6729
-1.5 | 0.4494 | 0.00831 | -0.1345 | 54.0794
-0.5 | 0.564 | 0.00854 | -0.1354 | 66.0422
0 | 0.6204 | 0.00866 | -0.1358 | 71.6397
0.5 | 0.6775 | 0.00876 | -0.1363 | 77.3402
1.5 | 0.79 | 0.00903 | -0.137 | 87.4862
2 | 0.846 | 0.00915 | -0.1373 | 92.459
2.5 | 0.9013 | 0.00934 | -0.1376 | 96.4989
3 | 0.9566 | 0.00952 | -0.1378 | 100.4832
3.5 | 1.0114 | 0.00969 | -0.1379 | 104.3756
4 | 1.0654 | 0.00988 | -0.1379 | 107.834
4.5 | 1.12 | 0.01015 | -0.138 | 110.3448
5 | 1.1692 | 0.01029 | -0.1371 | 113.6249
5.5 | 1.2201 | 0.01058 | -0.1365 | 115.3214
6 | 1.2638 | 0.01077 | -0.1346 | 117.3445
6.5 | 1.2987 | 0.01108 | -0.1309 | 117.2112
7 | 1.3352 | 0.0114 | -0.1277 | 117.1228
7.5 | 1.3705 | 0.01187 | -0.1245 | 115.4591
8 | 1.4026 | 0.01247 | -0.1209 | 112.4779
8.5 | 1.4338 | 0.01318 | -0.1174 | 108.786
9 | 1.4634 | 0.01404 | -0.1137 | 104.2308
9.5 | 1.4816 | 0.01543 | -0.1087 | 96.0207
10 | 1.4716 | 0.01833 | -0.1004 | 80.2837
10.5 | 1.4549 | 0.02216 | -0.0924 | 65.6543
11 | 1.4404 | 0.02649 | -0.0858 | 54.3752
11.5 | 1.4281 | 0.03113 | -0.0804 | 45.8754
12 | 1.4227 | 0.03601 | -0.0771 | 39.5085
12.5 | 1.419 | 0.04113 | -0.0741 | 34.5004
13 | 1.4174 | 0.04636 | -0.0718 | 30.5738
13.5 | 1.4178 | 0.05167 | -0.0701 | 27.4395
14 | 1.4171 | 0.05733 | -0.0686 | 24.7183
14.5 | 1.4193 | 0.06293 | -0.0677 | 22.5536

## 37. Re 750k Mach 0.25 (1)
BIGFOIL.COM POLAR EXPORT
NACA64-719 a=0.8
NACA64-719 a=0.8 |  |  |  | Cl Max: | 1.864 | at alpha= | 12.5 | deg
JavaFoil+Calcfoil stall+Eppler ext transition |  |  |  | L/D Max: | 120.849 | at alpha= | 7.5 | deg
Re: | 750000 |  |  | Cd Min: | 0.00687 | at alpha= | -3.5 | deg
Mach: | 0.25 |  |  | Cl=0 at alpha= | -5.5164 | deg
|  |  |  | @ Cl=0.1, Cd= | 0.01062
|  |  |  | @ Cl=0.4, Cd= | 0.0081269
|  |  |  | @ Cl=0.6, Cd= | 0.0085698
alpha (deg) | Cl | Cd | Cm | Cl/Cd
-19.5 | -0.414 | 0.19399 | -0.051 | -2.135
-19 | -0.459 | 0.1828 | -0.052 | -2.512
-18.5 | -0.501 | 0.17161 | -0.053 | -2.917
-18 | -0.538 | 0.16132 | -0.053 | -3.333
-17.5 | -0.571 | 0.15179 | -0.054 | -3.759
-17 | -0.599 | 0.14322 | -0.055 | -4.181
-16.5 | -0.622 | 0.13503 | -0.056 | -4.608
-16 | -0.64 | 0.12734 | -0.057 | -5.029
-15.5 | -0.653 | 0.11985 | -0.059 | -5.451
-15 | -0.66 | 0.11133 | -0.06 | -5.933
-14.5 | -0.662 | 0.10429 | -0.062 | -6.35
-14 | -0.658 | 0.09718 | -0.064 | -6.775
-13.5 | -0.649 | 0.09015 | -0.067 | -7.202
-13 | -0.634 | 0.08434 | -0.069 | -7.519
-12.5 | -0.615 | 0.07729 | -0.072 | -7.962
-12 | -0.597 | 0.06668 | -0.08 | -8.956
-11.5 | -0.615 | 0.03347 | -0.102 | -18.371
-11 | -0.585 | 0.02778 | -0.106 | -21.065
-10.5 | -0.545 | 0.02535 | -0.107 | -21.521
-10 | -0.503 | 0.02268 | -0.109 | -22.163
-9.5 | -0.455 | 0.02051 | -0.111 | -22.161
-9 | -0.403 | 0.01887 | -0.113 | -21.34
-8.5 | -0.349 | 0.01743 | -0.114 | -20.008
-8 | -0.294 | 0.0157 | -0.116 | -18.71
-7.5 | -0.237 | 0.01491 | -0.117 | -15.863
-7 | -0.178 | 0.01415 | -0.118 | -12.602
-6.5 | -0.119 | 0.01352 | -0.119 | -8.804
-6 | -0.059 | 0.01286 | -0.12 | -4.582
-5.5 | 0.002 | 0.01135 | -0.122 | 0.172
-5 | 0.063 | 0.01105 | -0.123 | 5.742
-4.5 | 0.131 | 0.01026 | -0.13 | 12.74
-4 | 0.195 | 0.0096 | -0.13 | 20.352
-3.5 | 0.26 | 0.00687 | -0.13 | 37.874
-3 | 0.326 | 0.00797 | -0.131 | 40.921
-2.5 | 0.391 | 0.00811 | -0.132 | 48.155
-2 | 0.455 | 0.00823 | -0.132 | 55.31
-1.5 | 0.52 | 0.00836 | -0.133 | 62.18
-1 | 0.585 | 0.00853 | -0.134 | 68.563
-0.5 | 0.649 | 0.0087 | -0.134 | 74.63
0 | 0.704 | 0.00898 | -0.135 | 78.379
0.5 | 0.767 | 0.00918 | -0.136 | 83.52
1 | 0.829 | 0.00937 | -0.136 | 88.512
1.5 | 0.892 | 0.00957 | -0.137 | 93.2
2 | 0.955 | 0.00978 | -0.138 | 97.587
2.5 | 1.017 | 0.01 | -0.138 | 101.664
3 | 1.079 | 0.01026 | -0.139 | 105.179
3.5 | 1.141 | 0.01049 | -0.14 | 108.707
4 | 1.203 | 0.01074 | -0.14 | 111.998
4.5 | 1.264 | 0.01102 | -0.141 | 114.723
5 | 1.325 | 0.01129 | -0.141 | 117.359
5.5 | 1.371 | 0.01163 | -0.142 | 117.861
6 | 1.427 | 0.01198 | -0.143 | 119.084
6.5 | 1.481 | 0.01232 | -0.143 | 120.225
7 | 1.534 | 0.01272 | -0.144 | 120.644
7.5 | 1.585 | 0.01312 | -0.144 | 120.849
8 | 1.634 | 0.01359 | -0.145 | 120.226
8.5 | 1.68 | 0.01407 | -0.145 | 119.423
9 | 1.706 | 0.02735 | -0.144 | 62.39
9.5 | 1.743 | 0.02877 | -0.145 | 60.597
10 | 1.776 | 0.03043 | -0.145 | 58.351
10.5 | 1.803 | 0.03215 | -0.145 | 56.092
11 | 1.826 | 0.03402 | -0.145 | 53.685
11.5 | 1.844 | 0.03588 | -0.145 | 51.4
12 | 1.857 | 0.03789 | -0.146 | 49.014
12.5 | 1.864 | 0.04024 | -0.146 | 46.318
13 | 1.862 | 0.04281 | -0.146 | 43.509
13.5 | 1.851 | 0.04562 | -0.146 | 40.571
14 | 1.832 | 0.04842 | -0.146 | 37.84
14.5 | 1.805 | 0.05168 | -0.146 | 34.935
15 | 1.771 | 0.05516 | -0.146 | 32.111
15.5 | 1.729 | 0.05888 | -0.145 | 29.364
16 | 1.679 | 0.06339 | -0.145 | 26.482
16.5 | 1.619 | 0.06926 | -0.144 | 23.372
17 | 1.549 | 0.07638 | -0.143 | 20.286
17.5 | 1.456 | 0.09009 | -0.139 | 16.158

## 38. Re 750k Mach 0.25 (2)
BIGFOIL.COM POLAR EXPORT
NACA64-719 a=0.8
NACA64-719 a=0.8 |  |  |  | Cl Max: | 1.4894 | at alpha= | 9.5 | deg
XFOIL ncrit=9 |  |  |  | L/D Max: | 113.546 | at alpha= | 6 | deg
Re: | 750000 |  |  | Cd Min: | 0.16232 | at alpha= | -18.5 | deg
Mach: | 0.25 |  |  | Cl=0 at alpha= | -5.4273 | deg
|  |  |  | @ Cl=0.1, Cd= | 0.0097532
|  |  |  | @ Cl=0.4, Cd= | 0.0083678
|  |  |  | @ Cl=0.6, Cd= | 0.0088591
alpha (deg) | Cl | Cd | Cm | Cl/Cd
-18.5 | -0.2665 | 0.16232 | -0.0825 | -1.6418
-18 | -0.2515 | 0.15579 | -0.0866 | -1.6144
-17.5 | -0.2448 | 0.1472 | -0.0914 | -1.663
-17 | -0.2101 | 0.14678 | -0.0928 | -1.4314
-15.5 | -0.5432 | 0.05886 | -0.1392 | -9.2287
-15 | -0.5637 | 0.05079 | -0.1433 | -11.0986
-14.5 | -0.5747 | 0.04449 | -0.1456 | -12.9175
-14 | -0.5799 | 0.0395 | -0.1466 | -14.681
-13.5 | -0.5796 | 0.03522 | -0.1465 | -16.4566
-13 | -0.566 | 0.03232 | -0.1461 | -17.5124
-12.5 | -0.552 | 0.02946 | -0.1452 | -18.7373
-12 | -0.5336 | 0.02701 | -0.1441 | -19.7556
-11.5 | -0.5125 | 0.02482 | -0.1426 | -20.6487
-11 | -0.4877 | 0.02292 | -0.1411 | -21.2784
-10.5 | -0.4633 | 0.02078 | -0.1387 | -22.2955
-10 | -0.4394 | 0.01912 | -0.136 | -22.9812
-9.5 | -0.4095 | 0.01778 | -0.1342 | -23.0315
-9 | -0.3672 | 0.01678 | -0.1331 | -21.8832
-8.5 | -0.3259 | 0.01549 | -0.1319 | -21.0394
-8 | -0.28 | 0.01439 | -0.1313 | -19.458
-7.5 | -0.2288 | 0.01359 | -0.1311 | -16.8359
-7 | -0.1761 | 0.01284 | -0.1311 | -13.715
-6.5 | -0.1222 | 0.01207 | -0.1313 | -10.1243
-6 | -0.0655 | 0.0115 | -0.1317 | -5.6957
-5.5 | -0.0083 | 0.011 | -0.1321 | -0.75455
-5 | 0.0488 | 0.01044 | -0.1327 | 4.6743
-4.5 | 0.1062 | 0.00967 | -0.1336 | 10.9824
-4 | 0.1623 | 0.00856 | -0.1348 | 18.9603
-3.5 | 0.221 | 0.00804 | -0.1357 | 27.4876
-3 | 0.2813 | 0.00811 | -0.1363 | 34.6856
-2.5 | 0.3409 | 0.00824 | -0.1367 | 41.3714
-2 | 0.401 | 0.00837 | -0.1373 | 47.9092
-1.5 | 0.4597 | 0.00856 | -0.1376 | 53.7033
-1 | 0.5189 | 0.00867 | -0.138 | 59.8501
-0.5 | 0.5776 | 0.00884 | -0.1384 | 65.3394
0 | 0.6361 | 0.00889 | -0.1388 | 71.5523
0.5 | 0.694 | 0.00901 | -0.139 | 77.0255
1 | 0.7521 | 0.0092 | -0.1394 | 81.75
1.5 | 0.8097 | 0.00929 | -0.1396 | 87.1582
2 | 0.8666 | 0.00947 | -0.1397 | 91.51
2.5 | 0.9239 | 0.00969 | -0.1399 | 95.3457
3 | 0.9798 | 0.00984 | -0.1398 | 99.5732
3.5 | 1.0358 | 0.01006 | -0.1397 | 102.9622
4 | 1.0932 | 0.01035 | -0.1399 | 105.6232
4.5 | 1.1459 | 0.01054 | -0.1391 | 108.7192
5 | 1.196 | 0.01078 | -0.1379 | 110.9462
5.5 | 1.2458 | 0.01106 | -0.1365 | 112.6401
6 | 1.2842 | 0.01131 | -0.133 | 113.5455
6.5 | 1.3203 | 0.01173 | -0.1292 | 112.5575
7 | 1.3581 | 0.0122 | -0.1259 | 111.3197
7.5 | 1.3934 | 0.01275 | -0.1223 | 109.2863
8 | 1.4256 | 0.01348 | -0.1184 | 105.7567
8.5 | 1.4546 | 0.01441 | -0.1142 | 100.9438
9 | 1.4788 | 0.01567 | -0.1095 | 94.3714
9.5 | 1.4894 | 0.01768 | -0.1034 | 84.2421
10 | 1.4659 | 0.02181 | -0.0942 | 67.2123
10.5 | 1.4452 | 0.02662 | -0.0869 | 54.29
11 | 1.4264 | 0.032 | -0.081 | 44.575
11.5 | 1.4111 | 0.03765 | -0.0764 | 37.4794
12.5 | 1.3972 | 0.04912 | -0.0711 | 28.4446
13 | 1.3945 | 0.05504 | -0.0693 | 25.3361
13.5 | 1.392 | 0.06121 | -0.068 | 22.7414
14 | 1.3926 | 0.06729 | -0.0671 | 20.6955
14.5 | 1.398 | 0.07311 | -0.0666 | 19.1219

## 39. Re 750k Mach 0.50 (1)
BIGFOIL.COM POLAR EXPORT
NACA64-719 a=0.8
NACA64-719 a=0.8 |  |  |  | Cl Max: | 1.761 | at alpha= | 9 | deg
JavaFoil+Calcfoil stall+Eppler ext transition |  |  |  | L/D Max: | 108.922 | at alpha= | 5 | deg
Re: | 750000 |  |  | Cd Min: | 0.00867 | at alpha= | -3 | deg
Mach: | 0.5 |  |  | Cl=0 at alpha= | -5.5152 | deg
|  |  |  | @ Cl=0.1, Cd= | 0.013739
|  |  |  | @ Cl=0.4, Cd= | 0.0087429
|  |  |  | @ Cl=0.6, Cd= | 0.0092569
alpha (deg) | Cl | Cd | Cm | Cl/Cd
-20 | -0.834 | 0.21389 | -0.063 | -3.9
-19.5 | -0.806 | 0.20741 | -0.063 | -3.884
-19 | -0.777 | 0.20194 | -0.064 | -3.849
-18.5 | -0.749 | 0.1944 | -0.064 | -3.852
-18 | -0.72 | 0.18492 | -0.064 | -3.894
-17.5 | -0.69 | 0.18494 | -0.062 | -3.731
-17 | -0.661 | 0.17181 | -0.062 | -3.85
-16.5 | -0.633 | 0.17349 | -0.062 | -3.648
-16 | -0.604 | 0.16525 | -0.063 | -3.657
-15.5 | -0.576 | 0.16602 | -0.064 | -3.469
-15 | -0.546 | 0.15332 | -0.06 | -3.56
-14.5 | -0.517 | 0.15155 | -0.06 | -3.412
-14 | -0.489 | 0.1375 | -0.06 | -3.553
-13.5 | -0.46 | 0.13366 | -0.061 | -3.441
-13 | -0.431 | 0.13084 | -0.061 | -3.296
-12.5 | -0.402 | 0.12746 | -0.059 | -3.154
-12 | -0.373 | 0.11819 | -0.057 | -3.156
-11.5 | -0.345 | 0.10457 | -0.062 | -3.299
-11 | -0.316 | 0.09225 | -0.063 | -3.428
-10.5 | -0.287 | 0.08419 | -0.063 | -3.414
-10 | -0.406 | 0.06712 | -0.033 | -6.051
-9.5 | -0.393 | 0.06062 | -0.035 | -6.479
-9 | -0.365 | 0.05684 | -0.083 | -6.425
-8.5 | -0.361 | 0.02453 | -0.123 | -14.711
-8 | -0.31 | 0.02111 | -0.126 | -14.702
-7.5 | -0.253 | 0.0193 | -0.128 | -13.131
-7 | -0.193 | 0.01691 | -0.129 | -11.414
-6.5 | -0.13 | 0.01557 | -0.13 | -8.326
-6 | -0.064 | 0.01536 | -0.131 | -4.195
-5.5 | 0.002 | 0.01461 | -0.133 | 0.147
-5 | 0.07 | 0.01396 | -0.134 | 5.002
-4.5 | 0.138 | 0.01346 | -0.135 | 10.28
-4 | 0.208 | 0.01304 | -0.136 | 15.919
-3.5 | 0.277 | 0.01137 | -0.137 | 24.39
-3 | 0.365 | 0.00867 | -0.145 | 42.018
-2.5 | 0.437 | 0.00882 | -0.146 | 49.55
-2 | 0.509 | 0.009 | -0.147 | 56.589
-1.5 | 0.581 | 0.00921 | -0.148 | 63.169
-1 | 0.654 | 0.00939 | -0.149 | 69.657
-0.5 | 0.726 | 0.00962 | -0.149 | 75.452
0 | 0.783 | 0.01009 | -0.15 | 77.577
0.5 | 0.853 | 0.01033 | -0.151 | 82.534
1 | 0.922 | 0.0106 | -0.152 | 86.987
1.5 | 0.992 | 0.01089 | -0.152 | 91.098
2 | 1.061 | 0.0112 | -0.153 | 94.744
2.5 | 1.131 | 0.01152 | -0.154 | 98.117
3 | 1.2 | 0.01187 | -0.154 | 101.091
3.5 | 1.268 | 0.0122 | -0.155 | 103.962
4 | 1.337 | 0.01263 | -0.156 | 105.862
4.5 | 1.405 | 0.01308 | -0.156 | 107.415
5 | 1.473 | 0.01352 | -0.157 | 108.922
5.5 | 1.515 | 0.01402 | -0.158 | 108.04
6 | 1.574 | 0.01458 | -0.158 | 107.912
6.5 | 1.628 | 0.01518 | -0.159 | 107.244
7 | 1.677 | 0.01585 | -0.159 | 105.821
7.5 | 1.722 | 0.01656 | -0.16 | 103.98
8 | 1.735 | 0.0341 | -0.158 | 50.87
8.5 | 1.759 | 0.03669 | -0.158 | 47.934
9 | 1.761 | 0.03971 | -0.158 | 44.348
9.5 | 1.735 | 0.0429 | -0.158 | 40.443
10 | 1.657 | 0.0468 | -0.158 | 35.4
10.5 | 1.377 | 0.05322 | -0.158 | 25.868
11 | 0.925 | 0.1025 | -0.063 | 9.026
11.5 | 0.952 | 0.11255 | -0.064 | 8.458
12 | 0.98 | 0.12831 | -0.072 | 7.638
12.5 | 1.007 | 0.12677 | -0.072 | 7.942
13 | 1.035 | 0.13324 | -0.078 | 7.765
13.5 | 1.062 | 0.1416 | -0.08 | 7.499
14 | 1.09 | 0.1503 | -0.084 | 7.25

## 40. Re 750k Mach 0.50 (2)
BIGFOIL.COM POLAR EXPORT
NACA64-719 a=0.8
NACA64-719 a=0.8 |  |  |  | Cl Max: | 1.5203 | at alpha= | 9 | deg
XFOIL ncrit=9 |  |  |  | L/D Max: | 91.7562 | at alpha= | 5 | deg
Re: | 750000 |  |  | Cd Min: | 0.20853 | at alpha= | -20 | deg
Mach: | 0.5 |  |  | Cl=0 at alpha= | -5.3363 | deg
|  |  |  | @ Cl=0.1, Cd= | 0.011748
|  |  |  | @ Cl=0.4, Cd= | 0.0091989
|  |  |  | @ Cl=0.6, Cd= | 0.0099148
alpha (deg) | Cl | Cd | Cm | Cl/Cd
-20 | -0.2675 | 0.20853 | -0.0772 | -1.2828
-19.5 | -0.2514 | 0.19955 | -0.0817 | -1.2598
-19 | -0.2331 | 0.19192 | -0.0858 | -1.2146
-18.5 | -0.2127 | 0.18545 | -0.0894 | -1.1469
-18 | -0.1964 | 0.17745 | -0.0934 | -1.1068
-17.5 | -0.1805 | 0.16968 | -0.0972 | -1.0638
-17 | -0.1643 | 0.16233 | -0.1009 | -1.0121
-16.5 | -0.1462 | 0.15531 | -0.1048 | -0.94134
-16 | -0.124 | 0.14982 | -0.108 | -0.82766
-15 | -0.0989 | 0.13528 | -0.1172 | -0.73108
-14.5 | -0.0886 | 0.12681 | -0.1215 | -0.69868
-14 | -0.0546 | 0.12337 | -0.1225 | -0.44257
-13.5 | -0.0597 | 0.1122 | -0.1281 | -0.53209
-13 | -0.0367 | 0.10714 | -0.1306 | -0.34254
-12.5 | -0.0768 | 0.08996 | -0.1386 | -0.85371
-12 | -0.0555 | 0.08536 | -0.1411 | -0.65019
-11.5 | -0.1368 | 0.06441 | -0.1528 | -2.1239
-11 | -0.1777 | 0.05194 | -0.1612 | -3.4213
-10.5 | -0.2078 | 0.04308 | -0.166 | -4.8236
-10 | -0.2358 | 0.0359 | -0.168 | -6.5682
-9.5 | -0.2501 | 0.0305 | -0.1678 | -8.2
-9 | -0.2521 | 0.02624 | -0.166 | -9.6075
-8.5 | -0.2392 | 0.02309 | -0.1633 | -10.3595
-8 | -0.2197 | 0.02053 | -0.1596 | -10.7014
-7.5 | -0.1993 | 0.01861 | -0.1551 | -10.7093
-7 | -0.1694 | 0.01698 | -0.1519 | -9.9764
-6.5 | -0.125 | 0.01552 | -0.1503 | -8.0541
-6 | -0.0769 | 0.01415 | -0.1488 | -5.4346
-5.5 | -0.02 | 0.0132 | -0.148 | -1.5152
-5 | 0.0411 | 0.01235 | -0.1478 | 3.3279
-4.5 | 0.1047 | 0.0117 | -0.1477 | 8.9487
-4 | 0.1684 | 0.01105 | -0.1478 | 15.2398
-3.5 | 0.232 | 0.00995 | -0.1488 | 23.3166
-3 | 0.2958 | 0.00897 | -0.1497 | 32.9766
-2.5 | 0.363 | 0.00907 | -0.1497 | 40.0221
-2 | 0.429 | 0.0093 | -0.1495 | 46.129
-1.5 | 0.4945 | 0.00951 | -0.1493 | 51.9979
-1 | 0.5586 | 0.00983 | -0.1488 | 56.826
-0.5 | 0.6221 | 0.00996 | -0.1484 | 62.4598
0 | 0.6841 | 0.01013 | -0.1478 | 67.5321
0.5 | 0.7478 | 0.01039 | -0.1475 | 71.9731
1 | 0.8062 | 0.01054 | -0.1462 | 76.4896
1.5 | 0.8633 | 0.01077 | -0.1446 | 80.1578
2 | 0.9267 | 0.0111 | -0.1442 | 83.4865
2.5 | 0.9812 | 0.01143 | -0.1422 | 85.8443
3 | 1.0388 | 0.01181 | -0.1407 | 87.9594
3.5 | 1.0989 | 0.01223 | -0.1395 | 89.8528
4 | 1.161 | 0.01269 | -0.1386 | 91.4894
4.5 | 1.2126 | 0.01325 | -0.136 | 91.517
5 | 1.2644 | 0.01378 | -0.1332 | 91.7562
5.5 | 1.3205 | 0.0144 | -0.1311 | 91.7014
6 | 1.3621 | 0.01522 | -0.1268 | 89.4941
6.5 | 1.4133 | 0.0159 | -0.1238 | 88.8868
7 | 1.4378 | 0.01716 | -0.1172 | 83.7879
7.5 | 1.4709 | 0.01856 | -0.1122 | 79.2511
8 | 1.4978 | 0.02032 | -0.1066 | 73.7106
8.5 | 1.5164 | 0.02279 | -0.1007 | 66.538
9 | 1.5203 | 0.02653 | -0.0943 | 57.3049
9.5 | 1.4847 | 0.03312 | -0.0864 | 44.8279
10 | 1.4423 | 0.04104 | -0.08 | 35.1438
10.5 | 1.4065 | 0.04934 | -0.0755 | 28.5063
11 | 1.3777 | 0.05774 | -0.0726 | 23.8604
11.5 | 1.3577 | 0.06598 | -0.0708 | 20.5774
12.5 | 1.3423 | 0.08149 | -0.0693 | 16.472
13 | 1.3379 | 0.08948 | -0.0695 | 14.9519
14 | 1.3399 | 0.10453 | -0.0703 | 12.8183

## 41. Re 1M Mach 0.00 (1)
BIGFOIL.COM POLAR EXPORT
NACA64-719 a=0.8
NACA64-719 a=0.8 |  |  |  | Cl Max: | 1.917 | at alpha= | 14.5 | deg
JavaFoil+Calcfoil stall+Eppler ext transition |  |  |  | L/D Max: | 134.79 | at alpha= | 8 | deg
Re: | 1000000 |  |  | Cd Min: | 0.00682 | at alpha= | -2.5 | deg
Mach: | 0 |  |  | Cl=0 at alpha= | -5.5169 | deg
|  |  |  | @ Cl=0.1, Cd= | 0.0094671
|  |  |  | @ Cl=0.4, Cd= | 0.0068514
|  |  |  | @ Cl=0.6, Cd= | 0.0078956
alpha (deg) | Cl | Cd | Cm | Cl/Cd
-20 | -0.752 | 0.16795 | -0.054 | -4.479
-19.5 | -0.761 | 0.16152 | -0.054 | -4.711
-19 | -0.769 | 0.15425 | -0.055 | -4.982
-18.5 | -0.774 | 0.14663 | -0.056 | -5.279
-18 | -0.777 | 0.13878 | -0.057 | -5.602
-17.5 | -0.779 | 0.13071 | -0.059 | -5.961
-17 | -0.778 | 0.12338 | -0.06 | -6.306
-16.5 | -0.774 | 0.11613 | -0.062 | -6.667
-16 | -0.766 | 0.11131 | -0.063 | -6.886
-15.5 | -0.758 | 0.10269 | -0.065 | -7.383
-15 | -0.746 | 0.09572 | -0.067 | -7.791
-14.5 | -0.732 | 0.08809 | -0.07 | -8.308
-14 | -0.718 | 0.0783 | -0.075 | -9.165
-13.5 | -0.71 | 0.06282 | -0.084 | -11.295
-13 | -0.713 | 0.04141 | -0.095 | -17.217
-12.5 | -0.694 | 0.03239 | -0.099 | -21.423
-12 | -0.663 | 0.02836 | -0.101 | -23.384
-11.5 | -0.626 | 0.02586 | -0.103 | -24.219
-11 | -0.589 | 0.02236 | -0.105 | -26.322
-10.5 | -0.545 | 0.02057 | -0.106 | -26.492
-10 | -0.498 | 0.01901 | -0.108 | -26.221
-9.5 | -0.448 | 0.01772 | -0.109 | -25.303
-9 | -0.396 | 0.0165 | -0.11 | -23.992
-8.5 | -0.342 | 0.01546 | -0.111 | -22.136
-8 | -0.288 | 0.01391 | -0.113 | -20.682
-7.5 | -0.231 | 0.01324 | -0.114 | -17.475
-7 | -0.174 | 0.01267 | -0.115 | -13.75
-6.5 | -0.116 | 0.01096 | -0.116 | -10.605
-6 | -0.057 | 0.0105 | -0.117 | -5.473
-5.5 | 0.002 | 0.00975 | -0.124 | 0.204
-5 | 0.064 | 0.00953 | -0.125 | 6.732
-4.5 | 0.127 | 0.00942 | -0.125 | 13.44
-4 | 0.189 | 0.00935 | -0.126 | 20.231
-3.5 | 0.252 | 0.00722 | -0.127 | 34.892
-3 | 0.316 | 0.00739 | -0.128 | 42.711
-2.5 | 0.378 | 0.00682 | -0.128 | 55.472
-2 | 0.441 | 0.00691 | -0.129 | 63.782
-1.5 | 0.504 | 0.0077 | -0.129 | 65.378
-1 | 0.566 | 0.00782 | -0.13 | 72.414
-0.5 | 0.629 | 0.00796 | -0.131 | 78.957
0 | 0.684 | 0.00818 | -0.131 | 83.531
0.5 | 0.745 | 0.00833 | -0.132 | 89.405
1 | 0.806 | 0.00848 | -0.133 | 95.007
1.5 | 0.867 | 0.00865 | -0.133 | 100.164
2 | 0.927 | 0.00883 | -0.134 | 105.017
2.5 | 0.988 | 0.00903 | -0.134 | 109.395
3 | 1.048 | 0.00921 | -0.135 | 113.817
3.5 | 1.108 | 0.00939 | -0.136 | 117.986
4 | 1.168 | 0.00961 | -0.136 | 121.573
4.5 | 1.228 | 0.00983 | -0.137 | 124.949
5 | 1.288 | 0.01005 | -0.137 | 128.105
5.5 | 1.333 | 0.01032 | -0.138 | 129.272
6 | 1.389 | 0.0106 | -0.139 | 131.042
6.5 | 1.442 | 0.01089 | -0.139 | 132.431
7 | 1.495 | 0.01116 | -0.14 | 133.921
7.5 | 1.546 | 0.01148 | -0.14 | 134.646
8 | 1.595 | 0.01184 | -0.141 | 134.79
8.5 | 1.643 | 0.01224 | -0.141 | 134.197
9 | 1.671 | 0.02385 | -0.14 | 70.046
9.5 | 1.712 | 0.02506 | -0.141 | 68.297
10 | 1.749 | 0.02622 | -0.141 | 66.718
10.5 | 1.784 | 0.02753 | -0.141 | 64.818
11 | 1.816 | 0.02883 | -0.142 | 63
11.5 | 1.844 | 0.03042 | -0.142 | 60.629
12 | 1.868 | 0.03195 | -0.142 | 58.453
12.5 | 1.888 | 0.03368 | -0.142 | 56.049
13 | 1.903 | 0.03544 | -0.142 | 53.685
13.5 | 1.912 | 0.03726 | -0.143 | 51.318
14 | 1.916 | 0.03931 | -0.143 | 48.753
14.5 | 1.917 | 0.04156 | -0.143 | 46.121
15 | 1.912 | 0.04381 | -0.143 | 43.655
15.5 | 1.904 | 0.04664 | -0.143 | 40.817
16 | 1.891 | 0.04948 | -0.143 | 38.212
16.5 | 1.874 | 0.05254 | -0.143 | 35.669
17 | 1.855 | 0.05507 | -0.143 | 33.678
17.5 | 1.827 | 0.0587 | -0.143 | 31.124
18 | 1.795 | 0.06248 | -0.142 | 28.726
18.5 | 1.761 | 0.06598 | -0.142 | 26.683
19 | 1.722 | 0.07122 | -0.142 | 24.173
19.5 | 1.678 | 0.0759 | -0.141 | 22.112

## 42. Re 1M Mach 0.00 (2)
BIGFOIL.COM POLAR EXPORT
NACA64-719 a=0.8
NACA64-719 a=0.8 |  |  |  | Cl Max: | 1.5209 | at alpha= | 20 | deg
XFOIL ncrit=9 |  |  |  | L/D Max: | 128.621 | at alpha= | 6 | deg
Re: | 1000000 |  |  | Cd Min: | 0.12089 | at alpha= | 20 | deg
Mach: | 0 |  |  | Cl=0 at alpha= | -5.4509 | deg
|  |  |  | @ Cl=0.1, Cd= | 0.0087632
|  |  |  | @ Cl=0.4, Cd= | 0.0073453
|  |  |  | @ Cl=0.6, Cd= | 0.0077257
alpha (deg) | Cl | Cd | Cm | Cl/Cd
-20 | -0.8152 | 0.08638 | -0.1004 | -9.4374
-19 | -0.821 | 0.06566 | -0.1202 | -12.5038
-18.5 | -0.8145 | 0.05899 | -0.1256 | -13.8074
-18 | -0.8066 | 0.05377 | -0.1288 | -15.0009
-17.5 | -0.7983 | 0.04916 | -0.131 | -16.2388
-17 | -0.7862 | 0.04516 | -0.1327 | -17.4092
-16.5 | -0.777 | 0.04122 | -0.1338 | -18.8501
-16 | -0.7583 | 0.03827 | -0.1347 | -19.8145
-15.5 | -0.7536 | 0.03456 | -0.1348 | -21.8056
-15 | -0.7382 | 0.03187 | -0.1347 | -23.1628
-14.5 | -0.7198 | 0.02943 | -0.1344 | -24.458
-14 | -0.6993 | 0.02729 | -0.1338 | -25.6248
-13.5 | -0.6756 | 0.02533 | -0.1332 | -26.6719
-13 | -0.6513 | 0.02356 | -0.1322 | -27.6443
-12.5 | -0.6252 | 0.02186 | -0.1312 | -28.6002
-12 | -0.6081 | 0.01979 | -0.1291 | -30.7276
-11.5 | -0.589 | 0.01808 | -0.1268 | -32.5774
-11 | -0.5624 | 0.01678 | -0.1254 | -33.5161
-10.5 | -0.5202 | 0.01595 | -0.1249 | -32.6144
-10 | -0.4742 | 0.01526 | -0.1247 | -31.0747
-9.5 | -0.4325 | 0.0141 | -0.1241 | -30.6738
-9 | -0.3838 | 0.01333 | -0.1242 | -28.7922
-8.5 | -0.3322 | 0.01276 | -0.1245 | -26.0345
-8 | -0.2789 | 0.01232 | -0.1249 | -22.638
-7.5 | -0.2278 | 0.01149 | -0.1252 | -19.8259
-7 | -0.1727 | 0.01105 | -0.1259 | -15.629
-6.5 | -0.1177 | 0.01055 | -0.1265 | -11.1564
-5.5 | -0.0055 | 0.00977 | -0.1279 | -0.56295
-5 | 0.0505 | 0.00926 | -0.1287 | 5.4536
-4.5 | 0.1063 | 0.0087 | -0.1296 | 12.2184
-4 | 0.1621 | 0.00778 | -0.1308 | 20.8355
-3.5 | 0.2183 | 0.00718 | -0.1318 | 30.4039
-3 | 0.2767 | 0.00718 | -0.1326 | 38.5376
-2.5 | 0.3347 | 0.00724 | -0.1333 | 46.2293
-2 | 0.3926 | 0.00733 | -0.1339 | 53.5607
-1.5 | 0.4505 | 0.00745 | -0.1345 | 60.4698
-1 | 0.5078 | 0.0076 | -0.135 | 66.8158
-0.5 | 0.5647 | 0.00767 | -0.1355 | 73.6245
0 | 0.6217 | 0.00776 | -0.1361 | 80.116
0.5 | 0.6778 | 0.00792 | -0.1364 | 85.5808
1 | 0.7347 | 0.00796 | -0.137 | 92.299
1.5 | 0.7899 | 0.00812 | -0.1372 | 97.2783
2 | 0.8456 | 0.00827 | -0.1375 | 102.2491
2.5 | 0.901 | 0.00837 | -0.1378 | 107.6464
3 | 0.9548 | 0.00857 | -0.1378 | 111.4119
3.5 | 1.0093 | 0.00875 | -0.1379 | 115.3486
4 | 1.0629 | 0.00887 | -0.1379 | 119.8309
4.5 | 1.1137 | 0.00912 | -0.1374 | 122.1162
5 | 1.1642 | 0.00928 | -0.1368 | 125.4526
5.5 | 1.2112 | 0.00949 | -0.1355 | 127.6291
6 | 1.2502 | 0.00972 | -0.1327 | 128.6214
6.5 | 1.288 | 0.0101 | -0.1298 | 127.5248
7 | 1.3302 | 0.01041 | -0.1278 | 127.781
7.5 | 1.3672 | 0.01089 | -0.125 | 125.5464
8 | 1.402 | 0.01148 | -0.122 | 122.1254
8.5 | 1.4356 | 0.01218 | -0.1189 | 117.8654
9 | 1.4599 | 0.01327 | -0.1146 | 110.0151
9.5 | 1.4579 | 0.01562 | -0.1068 | 93.3355
10 | 1.4486 | 0.0187 | -0.0989 | 77.4652
10.5 | 1.4397 | 0.02221 | -0.092 | 64.8222
11 | 1.4323 | 0.02612 | -0.0862 | 54.8354
11.5 | 1.4287 | 0.0302 | -0.0816 | 47.3079
12 | 1.4271 | 0.03446 | -0.0778 | 41.4132
13 | 1.4337 | 0.04335 | -0.0731 | 33.0727
13.5 | 1.4364 | 0.04825 | -0.0712 | 29.7699
14 | 1.4384 | 0.05346 | -0.0696 | 26.9061
14.5 | 1.444 | 0.05851 | -0.0686 | 24.6795
15 | 1.4537 | 0.06329 | -0.0679 | 22.9689
15.5 | 1.4647 | 0.06803 | -0.0675 | 21.5302
16 | 1.4717 | 0.0734 | -0.0673 | 20.0504
16.5 | 1.484 | 0.0782 | -0.0674 | 18.977
17 | 1.4928 | 0.08356 | -0.0677 | 17.865
17.5 | 1.4955 | 0.08986 | -0.0683 | 16.6426
18 | 1.5055 | 0.09524 | -0.0691 | 15.8074
18.5 | 1.5125 | 0.10112 | -0.0701 | 14.9575
19 | 1.5137 | 0.1079 | -0.0716 | 14.0287
19.5 | 1.5145 | 0.11479 | -0.0733 | 13.1937
20 | 1.5209 | 0.12089 | -0.0751 | 12.5809

## 43. Re 1M Mach 0.10 (1)
BIGFOIL.COM POLAR EXPORT
NACA64-719 a=0.8
NACA64-719 a=0.8 |  |  |  | Cl Max: | 1.909 | at alpha= | 14 | deg
JavaFoil+Calcfoil stall+Eppler ext transition |  |  |  | L/D Max: | 134.049 | at alpha= | 8 | deg
Re: | 1000000 |  |  | Cd Min: | 0.00684 | at alpha= | -2.5 | deg
Mach: | 0.1 |  |  | Cl=0 at alpha= | -5.5167 | deg
|  |  |  | @ Cl=0.1, Cd= | 0.009514
|  |  |  | @ Cl=0.4, Cd= | 0.007094
|  |  |  | @ Cl=0.6, Cd= | 0.007904
alpha (deg) | Cl | Cd | Cm | Cl/Cd
-20 | -0.715 | 0.17332 | -0.053 | -4.123
-19.5 | -0.727 | 0.16355 | -0.054 | -4.447
-19 | -0.738 | 0.15693 | -0.055 | -4.701
-18.5 | -0.746 | 0.14942 | -0.056 | -4.996
-18 | -0.753 | 0.14152 | -0.057 | -5.321
-17.5 | -0.758 | 0.13289 | -0.059 | -5.703
-17 | -0.759 | 0.12561 | -0.06 | -6.045
-16.5 | -0.757 | 0.12039 | -0.06 | -6.291
-16 | -0.753 | 0.11249 | -0.062 | -6.694
-15.5 | -0.747 | 0.10468 | -0.064 | -7.132
-15 | -0.737 | 0.0978 | -0.067 | -7.531
-14.5 | -0.723 | 0.0907 | -0.069 | -7.976
-14 | -0.706 | 0.08495 | -0.071 | -8.312
-13.5 | -0.694 | 0.07202 | -0.078 | -9.637
-13 | -0.703 | 0.04641 | -0.093 | -15.14
-12.5 | -0.69 | 0.03402 | -0.099 | -20.287
-12 | -0.663 | 0.02877 | -0.101 | -23.031
-11.5 | -0.628 | 0.02533 | -0.103 | -24.805
-11 | -0.589 | 0.02281 | -0.105 | -25.824
-10.5 | -0.546 | 0.02094 | -0.107 | -26.07
-10 | -0.5 | 0.01926 | -0.108 | -25.937
-9.5 | -0.45 | 0.01798 | -0.109 | -25.004
-9 | -0.397 | 0.0167 | -0.111 | -23.778
-8.5 | -0.343 | 0.01562 | -0.112 | -21.985
-8 | -0.289 | 0.01404 | -0.113 | -20.562
-7.5 | -0.232 | 0.01334 | -0.115 | -17.411
-7 | -0.175 | 0.01275 | -0.116 | -13.723
-6.5 | -0.117 | 0.01103 | -0.117 | -10.582
-6 | -0.058 | 0.0106 | -0.118 | -5.448
-5.5 | 0.002 | 0.00976 | -0.124 | 0.204
-5 | 0.065 | 0.00961 | -0.125 | 6.71
-4.5 | 0.127 | 0.00944 | -0.126 | 13.488
-4 | 0.19 | 0.00935 | -0.127 | 20.333
-3.5 | 0.253 | 0.00728 | -0.128 | 34.784
-3 | 0.317 | 0.0074 | -0.129 | 42.9
-2.5 | 0.38 | 0.00684 | -0.129 | 55.578
-2 | 0.443 | 0.00764 | -0.129 | 58.05
-1.5 | 0.506 | 0.00773 | -0.13 | 65.483
-1 | 0.569 | 0.00784 | -0.131 | 72.58
-0.5 | 0.632 | 0.00797 | -0.131 | 79.239
0 | 0.687 | 0.00821 | -0.132 | 83.691
0.5 | 0.748 | 0.00836 | -0.133 | 89.485
1 | 0.81 | 0.00853 | -0.133 | 94.929
1.5 | 0.871 | 0.00871 | -0.134 | 99.929
2 | 0.932 | 0.00889 | -0.134 | 104.754
2.5 | 0.992 | 0.00907 | -0.135 | 109.453
3 | 1.053 | 0.00925 | -0.136 | 113.856
3.5 | 1.113 | 0.00944 | -0.136 | 117.915
4 | 1.174 | 0.00967 | -0.137 | 121.401
4.5 | 1.234 | 0.00989 | -0.138 | 124.819
5 | 1.294 | 0.01013 | -0.138 | 127.73
5.5 | 1.34 | 0.01041 | -0.139 | 128.74
6 | 1.395 | 0.01066 | -0.139 | 130.833
6.5 | 1.449 | 0.01097 | -0.14 | 132.12
7 | 1.501 | 0.01128 | -0.14 | 133.059
7.5 | 1.552 | 0.01159 | -0.141 | 133.914
8 | 1.602 | 0.01195 | -0.141 | 134.049
8.5 | 1.649 | 0.01235 | -0.142 | 133.505
9 | 1.677 | 0.02414 | -0.141 | 69.465
9.5 | 1.717 | 0.02532 | -0.141 | 67.811
10 | 1.754 | 0.02656 | -0.142 | 66.046
10.5 | 1.789 | 0.02797 | -0.142 | 63.955
11 | 1.82 | 0.02939 | -0.142 | 61.917
11.5 | 1.846 | 0.0309 | -0.143 | 59.73
12 | 1.868 | 0.0326 | -0.143 | 57.315
12.5 | 1.887 | 0.03434 | -0.143 | 54.957
13 | 1.9 | 0.03616 | -0.143 | 52.554
13.5 | 1.907 | 0.03824 | -0.143 | 49.865
14 | 1.909 | 0.04013 | -0.143 | 47.565
14.5 | 1.906 | 0.04254 | -0.143 | 44.797
15 | 1.898 | 0.04508 | -0.143 | 42.102
15.5 | 1.886 | 0.04779 | -0.143 | 39.464
16 | 1.869 | 0.05073 | -0.143 | 36.849
16.5 | 1.848 | 0.05392 | -0.143 | 34.279
17 | 1.824 | 0.05692 | -0.143 | 32.042
17.5 | 1.792 | 0.06036 | -0.143 | 29.682
18 | 1.754 | 0.06467 | -0.143 | 27.128
18.5 | 1.715 | 0.06843 | -0.142 | 25.059
19 | 1.67 | 0.07379 | -0.142 | 22.629

## 44. Re 1M Mach 0.10 (2)
BIGFOIL.COM POLAR EXPORT
NACA64-719 a=0.8
NACA64-719 a=0.8 |  |  |  | Cl Max: | 1.5141 | at alpha= | 20 | deg
XFOIL ncrit=9 |  |  |  | L/D Max: | 127.798 | at alpha= | 6 | deg
Re: | 1000000 |  |  | Cd Min: | 0.1243 | at alpha= | 20 | deg
Mach: | 0.1 |  |  | Cl=0 at alpha= | -5.4469 | deg
|  |  |  | @ Cl=0.1, Cd= | 0.0088527
|  |  |  | @ Cl=0.4, Cd= | 0.0073819
|  |  |  | @ Cl=0.6, Cd= | 0.007757
alpha (deg) | Cl | Cd | Cm | Cl/Cd
-20 | -0.763 | 0.09515 | -0.0978 | -8.0189
-19 | -0.7898 | 0.07117 | -0.1188 | -11.0974
-18.5 | -0.7909 | 0.06326 | -0.125 | -12.5024
-18 | -0.7874 | 0.0572 | -0.1288 | -13.7657
-17.5 | -0.7811 | 0.05207 | -0.1314 | -15.001
-17 | -0.7713 | 0.04762 | -0.1334 | -16.197
-16.5 | -0.7646 | 0.04324 | -0.1348 | -17.6827
-16 | -0.7471 | 0.04001 | -0.1359 | -18.6728
-15.5 | -0.7412 | 0.03616 | -0.1363 | -20.4978
-15 | -0.7287 | 0.03315 | -0.1363 | -21.9819
-14.5 | -0.7111 | 0.03056 | -0.1361 | -23.269
-14 | -0.6917 | 0.02827 | -0.1356 | -24.4676
-13.5 | -0.6688 | 0.02618 | -0.135 | -25.5462
-13 | -0.6453 | 0.0243 | -0.134 | -26.5556
-12.5 | -0.6202 | 0.02248 | -0.1329 | -27.589
-12 | -0.5997 | 0.02054 | -0.1312 | -29.1967
-11.5 | -0.5804 | 0.01866 | -0.1291 | -31.104
-11 | -0.5598 | 0.01722 | -0.1268 | -32.5087
-10.5 | -0.5197 | 0.01625 | -0.1264 | -31.9815
-10 | -0.4749 | 0.01548 | -0.1259 | -30.6783
-9.5 | -0.4328 | 0.01439 | -0.1253 | -30.0764
-9 | -0.3855 | 0.01351 | -0.1252 | -28.5344
-8.5 | -0.334 | 0.0129 | -0.1254 | -25.8915
-8 | -0.2806 | 0.01242 | -0.1257 | -22.5926
-7.5 | -0.2294 | 0.01161 | -0.126 | -19.7588
-7 | -0.1741 | 0.01113 | -0.1266 | -15.6424
-6.5 | -0.1186 | 0.01064 | -0.1272 | -11.1466
-6 | -0.0627 | 0.01025 | -0.1278 | -6.1171
-5.5 | -0.006 | 0.00983 | -0.1285 | -0.61038
-5 | 0.0505 | 0.00933 | -0.1293 | 5.4126
-4.5 | 0.1065 | 0.00879 | -0.1302 | 12.116
-4 | 0.1628 | 0.00788 | -0.1314 | 20.6599
-3.5 | 0.2192 | 0.00721 | -0.1325 | 30.4022
-3 | 0.2777 | 0.00721 | -0.1332 | 38.516
-2.5 | 0.3363 | 0.00727 | -0.1339 | 46.2586
-2 | 0.3942 | 0.00737 | -0.1345 | 53.4871
-1.5 | 0.4527 | 0.00749 | -0.1351 | 60.4406
-1 | 0.5099 | 0.00764 | -0.1356 | 66.7408
-0.5 | 0.5675 | 0.0077 | -0.1361 | 73.7013
0 | 0.6245 | 0.0078 | -0.1366 | 80.0641
0.5 | 0.6812 | 0.00795 | -0.137 | 85.6855
1 | 0.7381 | 0.00801 | -0.1375 | 92.1473
1.5 | 0.7933 | 0.00818 | -0.1376 | 96.9804
2 | 0.8497 | 0.00831 | -0.138 | 102.2503
2.5 | 0.9051 | 0.00842 | -0.1382 | 107.4941
3 | 0.9589 | 0.00864 | -0.1382 | 110.9838
3.5 | 1.0139 | 0.00881 | -0.1383 | 115.0851
4 | 1.0676 | 0.00893 | -0.1382 | 119.5521
4.5 | 1.1184 | 0.00921 | -0.1376 | 121.4332
5 | 1.1689 | 0.00935 | -0.1369 | 125.016
5.5 | 1.2142 | 0.00957 | -0.1352 | 126.8757
6 | 1.2537 | 0.00981 | -0.1324 | 127.7982
6.5 | 1.2916 | 0.01023 | -0.1294 | 126.2561
7 | 1.3342 | 0.01054 | -0.1274 | 126.5844
7.5 | 1.3716 | 0.01103 | -0.1247 | 124.3518
8 | 1.4064 | 0.01165 | -0.1216 | 120.721
8.5 | 1.4397 | 0.01238 | -0.1184 | 116.2924
9 | 1.463 | 0.01355 | -0.1138 | 107.9705
9.5 | 1.4588 | 0.01605 | -0.1058 | 90.891
10 | 1.4479 | 0.01929 | -0.0978 | 75.0596
10.5 | 1.4387 | 0.02293 | -0.091 | 62.7431
11 | 1.4305 | 0.02702 | -0.0853 | 52.9423
11.5 | 1.4252 | 0.03135 | -0.0807 | 45.4609
12 | 1.423 | 0.03579 | -0.0769 | 39.7597
12.5 | 1.4267 | 0.04012 | -0.0746 | 35.5608
13 | 1.4286 | 0.04498 | -0.0724 | 31.7608
13.5 | 1.4309 | 0.05005 | -0.0706 | 28.5894
14 | 1.4336 | 0.05527 | -0.0691 | 25.9381
14.5 | 1.441 | 0.06025 | -0.0682 | 23.917
15 | 1.4491 | 0.06529 | -0.0675 | 22.1948
15.5 | 1.461 | 0.07004 | -0.0672 | 20.8595
16 | 1.4672 | 0.07561 | -0.0671 | 19.4048
16.5 | 1.4794 | 0.08055 | -0.0673 | 18.3662
17 | 1.4862 | 0.08631 | -0.0677 | 17.2193
17.5 | 1.4903 | 0.09252 | -0.0684 | 16.1079
18 | 1.4997 | 0.09809 | -0.0692 | 15.289
18.5 | 1.5063 | 0.10413 | -0.0704 | 14.4656
19 | 1.5037 | 0.11156 | -0.0721 | 13.4788
19.5 | 1.5093 | 0.11785 | -0.0738 | 12.807
20 | 1.5141 | 0.1243 | -0.0758 | 12.181

## 45. Re 1M Mach 0.25 (1)
BIGFOIL.COM POLAR EXPORT
NACA64-719 a=0.8
NACA64-719 a=0.8 |  |  |  | Cl Max: | 1.868 | at alpha= | 12.5 | deg
JavaFoil+Calcfoil stall+Eppler ext transition |  |  |  | L/D Max: | 130.805 | at alpha= | 7.5 | deg
Re: | 1000000 |  |  | Cd Min: | 0.00688 | at alpha= | -3 | deg
Mach: | 0.25 |  |  | Cl=0 at alpha= | -5.5164 | deg
|  |  |  | @ Cl=0.1, Cd= | 0.0097272
|  |  |  | @ Cl=0.4, Cd= | 0.0076741
|  |  |  | @ Cl=0.6, Cd= | 0.0080581
alpha (deg) | Cl | Cd | Cm | Cl/Cd
-19.5 | -0.414 | 0.19028 | -0.052 | -2.177
-19 | -0.459 | 0.17918 | -0.052 | -2.564
-18.5 | -0.501 | 0.16467 | -0.053 | -3.04
-18 | -0.538 | 0.15767 | -0.054 | -3.412
-17.5 | -0.571 | 0.14774 | -0.055 | -3.864
-17 | -0.599 | 0.14009 | -0.056 | -4.278
-16.5 | -0.623 | 0.13261 | -0.057 | -4.696
-16 | -0.641 | 0.12445 | -0.058 | -5.15
-15.5 | -0.654 | 0.11565 | -0.059 | -5.652
-15 | -0.661 | 0.10845 | -0.062 | -6.099
-14.5 | -0.663 | 0.10148 | -0.064 | -6.535
-14 | -0.66 | 0.09451 | -0.066 | -6.979
-13.5 | -0.651 | 0.08746 | -0.068 | -7.44
-13 | -0.636 | 0.08149 | -0.071 | -7.806
-12.5 | -0.619 | 0.07351 | -0.075 | -8.416
-12 | -0.63 | 0.04431 | -0.096 | -14.227
-11.5 | -0.62 | 0.03027 | -0.104 | -20.473
-11 | -0.588 | 0.02587 | -0.106 | -22.72
-10.5 | -0.548 | 0.02367 | -0.108 | -23.138
-10 | -0.504 | 0.02132 | -0.11 | -23.654
-9.5 | -0.456 | 0.01937 | -0.112 | -23.534
-9 | -0.404 | 0.01781 | -0.113 | -22.664
-8.5 | -0.35 | 0.01647 | -0.114 | -21.233
-8 | -0.294 | 0.01474 | -0.116 | -19.979
-7.5 | -0.237 | 0.01404 | -0.117 | -16.881
-7 | -0.179 | 0.01331 | -0.118 | -13.422
-6.5 | -0.119 | 0.01269 | -0.12 | -9.403
-6 | -0.059 | 0.01104 | -0.121 | -5.351
-5.5 | 0.002 | 0.01068 | -0.122 | 0.184
-5 | 0.066 | 0.00979 | -0.129 | 6.766
-4.5 | 0.131 | 0.00967 | -0.13 | 13.513
-4 | 0.195 | 0.00952 | -0.13 | 20.527
-3.5 | 0.26 | 0.00741 | -0.131 | 35.115
-3 | 0.326 | 0.00688 | -0.131 | 47.398
-2.5 | 0.391 | 0.00766 | -0.132 | 51.022
-2 | 0.455 | 0.00776 | -0.133 | 58.681
-1.5 | 0.52 | 0.00788 | -0.133 | 66.033
-1 | 0.585 | 0.00803 | -0.134 | 72.814
-0.5 | 0.649 | 0.00815 | -0.135 | 79.669
0 | 0.705 | 0.0084 | -0.135 | 83.875
0.5 | 0.768 | 0.00859 | -0.136 | 89.433
1 | 0.831 | 0.00875 | -0.137 | 94.959
1.5 | 0.893 | 0.00893 | -0.137 | 100.067
2 | 0.956 | 0.00916 | -0.138 | 104.413
2.5 | 1.018 | 0.00935 | -0.139 | 108.969
3 | 1.081 | 0.00955 | -0.139 | 113.191
3.5 | 1.143 | 0.00979 | -0.14 | 116.682
4 | 1.204 | 0.01 | -0.14 | 120.444
4.5 | 1.266 | 0.01026 | -0.141 | 123.456
5 | 1.328 | 0.01053 | -0.142 | 126.076
5.5 | 1.373 | 0.01083 | -0.142 | 126.773
6 | 1.43 | 0.01112 | -0.143 | 128.53
6.5 | 1.484 | 0.01145 | -0.143 | 129.652
7 | 1.537 | 0.0118 | -0.144 | 130.269
7.5 | 1.588 | 0.01214 | -0.144 | 130.805
8 | 1.637 | 0.01254 | -0.145 | 130.505
8.5 | 1.683 | 0.0131 | -0.146 | 128.514
9 | 1.708 | 0.02593 | -0.144 | 65.883
9.5 | 1.746 | 0.02736 | -0.145 | 63.809
10 | 1.779 | 0.02872 | -0.145 | 61.939
10.5 | 1.807 | 0.03037 | -0.145 | 59.52
11 | 1.83 | 0.03212 | -0.146 | 56.991
11.5 | 1.848 | 0.03391 | -0.146 | 54.5
12 | 1.861 | 0.03579 | -0.146 | 52.005
12.5 | 1.868 | 0.03805 | -0.146 | 49.095
13 | 1.867 | 0.04044 | -0.146 | 46.162
13.5 | 1.856 | 0.04301 | -0.146 | 43.142
14 | 1.837 | 0.0457 | -0.146 | 40.193
14.5 | 1.81 | 0.04874 | -0.146 | 37.141
15 | 1.776 | 0.05202 | -0.146 | 34.145
15.5 | 1.734 | 0.05546 | -0.146 | 31.27
16 | 1.685 | 0.05948 | -0.146 | 28.325
16.5 | 1.626 | 0.06469 | -0.145 | 25.144
17 | 1.561 | 0.06989 | -0.145 | 22.342
17.5 | 1.481 | 0.07754 | -0.143 | 19.1

## 46. Re 1M Mach 0.25 (2)
BIGFOIL.COM POLAR EXPORT
NACA64-719 a=0.8
NACA64-719 a=0.8 |  |  |  | Cl Max: | 1.4766 | at alpha= | 9 | deg
XFOIL ncrit=9 |  |  |  | L/D Max: | 122.5 | at alpha= | 6 | deg
Re: | 1000000 |  |  | Cd Min: | 0.14841 | at alpha= | -18 | deg
Mach: | 0.25 |  |  | Cl=0 at alpha= | -5.4264 | deg
|  |  |  | @ Cl=0.1, Cd= | 0.0092528
|  |  |  | @ Cl=0.4, Cd= | 0.007544
|  |  |  | @ Cl=0.6, Cd= | 0.0079514
alpha (deg) | Cl | Cd | Cm | Cl/Cd
-18 | -0.288 | 0.14841 | -0.0861 | -1.9406
-17.5 | -0.5901 | 0.08288 | -0.1213 | -7.1199
-17 | -0.6226 | 0.07074 | -0.1291 | -8.8012
-16.5 | -0.6481 | 0.06068 | -0.135 | -10.6806
-16 | -0.65 | 0.05407 | -0.1386 | -12.0215
-15.5 | -0.651 | 0.04809 | -0.1414 | -13.5371
-15 | -0.6504 | 0.04292 | -0.1431 | -15.1538
-14.5 | -0.6492 | 0.0382 | -0.144 | -16.9948
-14 | -0.6374 | 0.03475 | -0.1442 | -18.3424
-13.5 | -0.6207 | 0.0318 | -0.1442 | -19.5189
-13 | -0.6033 | 0.02911 | -0.1435 | -20.7248
-12.5 | -0.5851 | 0.0265 | -0.1425 | -22.0792
-12 | -0.5616 | 0.0244 | -0.1413 | -23.0164
-11.5 | -0.5428 | 0.02208 | -0.1394 | -24.5833
-11 | -0.5194 | 0.02015 | -0.1376 | -25.7767
-10.5 | -0.4912 | 0.01863 | -0.1358 | -26.3661
-10 | -0.4689 | 0.01719 | -0.1331 | -27.2775
-9.5 | -0.4292 | 0.01603 | -0.1323 | -26.7748
-9 | -0.3902 | 0.01467 | -0.1311 | -26.5985
-8.5 | -0.3417 | 0.01381 | -0.1307 | -24.7429
-8 | -0.2889 | 0.01311 | -0.1306 | -22.0366
-7.5 | -0.2354 | 0.01238 | -0.1306 | -19.0145
-7 | -0.1814 | 0.01163 | -0.1308 | -15.5976
-6.5 | -0.1242 | 0.01115 | -0.1312 | -11.139
-6 | -0.0669 | 0.01058 | -0.1317 | -6.3233
-5.5 | -0.0086 | 0.01018 | -0.1323 | -0.84479
-5 | 0.0498 | 0.00976 | -0.1329 | 5.1025
-4.5 | 0.1082 | 0.00917 | -0.1337 | 11.7993
-4 | 0.1656 | 0.00842 | -0.1347 | 19.6675
-3.5 | 0.2235 | 0.00739 | -0.136 | 30.2436
-3 | 0.2836 | 0.00738 | -0.1366 | 38.4282
-2.5 | 0.3438 | 0.00746 | -0.1372 | 46.0858
-2 | 0.404 | 0.00755 | -0.1378 | 53.5099
-1.5 | 0.4633 | 0.00766 | -0.1383 | 60.483
-1 | 0.5226 | 0.00782 | -0.1387 | 66.8286
-0.5 | 0.5815 | 0.00791 | -0.1392 | 73.5145
0 | 0.6396 | 0.00804 | -0.1394 | 79.5522
0.5 | 0.6984 | 0.00814 | -0.1399 | 85.7985
1 | 0.7552 | 0.00832 | -0.1399 | 90.7692
1.5 | 0.8131 | 0.00841 | -0.1402 | 96.6825
2 | 0.8702 | 0.00855 | -0.1403 | 101.7778
2.5 | 0.9255 | 0.0088 | -0.1401 | 105.1705
3 | 0.9817 | 0.00892 | -0.14 | 110.0561
3.5 | 1.037 | 0.0091 | -0.1397 | 113.956
4 | 1.0902 | 0.00933 | -0.1391 | 116.8489
4.5 | 1.1415 | 0.00956 | -0.138 | 119.4038
5 | 1.1861 | 0.00974 | -0.1357 | 121.7762
5.5 | 1.2328 | 0.01012 | -0.1338 | 121.8182
6 | 1.274 | 0.0104 | -0.1309 | 122.5
6.5 | 1.3137 | 0.01088 | -0.1279 | 120.7445
7 | 1.3552 | 0.01133 | -0.1253 | 119.6117
7.5 | 1.3938 | 0.01192 | -0.1223 | 116.9295
8 | 1.4281 | 0.0127 | -0.1188 | 112.4488
8.5 | 1.4579 | 0.01372 | -0.1147 | 106.2609
9 | 1.4766 | 0.0153 | -0.1094 | 96.5098
9.5 | 1.4611 | 0.0187 | -0.1003 | 78.1337
10 | 1.4453 | 0.02276 | -0.0925 | 63.5018
10.5 | 1.4308 | 0.02738 | -0.086 | 52.2571
11 | 1.4181 | 0.03246 | -0.0807 | 43.6876
11.5 | 1.4105 | 0.03763 | -0.0767 | 37.4834
12 | 1.4064 | 0.04287 | -0.0736 | 32.8062
12.5 | 1.4056 | 0.04799 | -0.071 | 29.2894
13 | 1.4068 | 0.05352 | -0.0697 | 26.2855
13.5 | 1.4069 | 0.05937 | -0.0683 | 23.6972
14 | 1.4122 | 0.06492 | -0.0674 | 21.7529

## 47. Re 1M Mach 0.50 (1)
BIGFOIL.COM POLAR EXPORT
NACA64-719 a=0.8
NACA64-719 a=0.8 |  |  |  | Cl Max: | 1.765 | at alpha= | 9 | deg
JavaFoil+Calcfoil stall+Eppler ext transition |  |  |  | L/D Max: | 117.358 | at alpha= | 5 | deg
Re: | 1000000 |  |  | Cd Min: | 0.00813 | at alpha= | -3 | deg
Mach: | 0.5 |  |  | Cl=0 at alpha= | -5.5149 | deg
|  |  |  | @ Cl=0.1, Cd= | 0.012951
|  |  |  | @ Cl=0.4, Cd= | 0.0082078
|  |  |  | @ Cl=0.6, Cd= | 0.00868
alpha (deg) | Cl | Cd | Cm | Cl/Cd
-20 | -0.834 | 0.20275 | -0.064 | -4.115
-19.5 | -0.806 | 0.19372 | -0.063 | -4.159
-19 | -0.777 | 0.18982 | -0.064 | -4.095
-18.5 | -0.749 | 0.18741 | -0.064 | -3.996
-18 | -0.721 | 0.18262 | -0.065 | -3.946
-17.5 | -0.69 | 0.17365 | -0.062 | -3.974
-17 | -0.661 | 0.16145 | -0.062 | -4.097
-16.5 | -0.633 | 0.16206 | -0.062 | -3.905
-16 | -0.604 | 0.15846 | -0.063 | -3.814
-15.5 | -0.576 | 0.14908 | -0.064 | -3.864
-15 | -0.546 | 0.14492 | -0.06 | -3.767
-14.5 | -0.517 | 0.14077 | -0.06 | -3.673
-14 | -0.489 | 0.1312 | -0.061 | -3.724
-13.5 | -0.46 | 0.12803 | -0.061 | -3.592
-13 | -0.431 | 0.12231 | -0.061 | -3.526
-12.5 | -0.402 | 0.118 | -0.06 | -3.409
-12 | -0.373 | 0.10955 | -0.057 | -3.405
-11.5 | -0.345 | 0.10246 | -0.063 | -3.367
-11 | -0.316 | 0.09216 | -0.063 | -3.432
-10.5 | -0.287 | 0.08392 | -0.063 | -3.425
-10 | -0.409 | 0.07239 | -0.068 | -5.655
-9.5 | -0.397 | 0.06418 | -0.074 | -6.191
-9 | -0.367 | 0.05405 | -0.088 | -6.799
-8.5 | -0.362 | 0.0229 | -0.124 | -15.827
-8 | -0.311 | 0.01997 | -0.127 | -15.583
-7.5 | -0.254 | 0.01826 | -0.128 | -13.906
-7 | -0.193 | 0.01616 | -0.13 | -11.973
-6.5 | -0.13 | 0.01535 | -0.132 | -8.462
-6 | -0.065 | 0.01411 | -0.132 | -4.578
-5.5 | 0.002 | 0.01296 | -0.133 | 0.166
-5 | 0.07 | 0.01316 | -0.134 | 5.317
-4.5 | 0.139 | 0.01268 | -0.136 | 10.928
-4 | 0.208 | 0.01091 | -0.137 | 19.065
-3.5 | 0.278 | 0.01122 | -0.138 | 24.768
-3 | 0.365 | 0.00813 | -0.146 | 44.84
-2.5 | 0.437 | 0.00829 | -0.146 | 52.719
-2 | 0.509 | 0.00846 | -0.147 | 60.193
-1.5 | 0.582 | 0.00863 | -0.148 | 67.365
-1 | 0.654 | 0.00883 | -0.149 | 74.066
-0.5 | 0.726 | 0.00898 | -0.15 | 80.803
0 | 0.784 | 0.00942 | -0.15 | 83.206
0.5 | 0.854 | 0.00966 | -0.151 | 88.389
1 | 0.924 | 0.00989 | -0.152 | 93.372
1.5 | 0.993 | 0.01014 | -0.153 | 97.935
2 | 1.063 | 0.01044 | -0.153 | 101.858
2.5 | 1.132 | 0.01073 | -0.154 | 105.547
3 | 1.201 | 0.01101 | -0.155 | 109.097
3.5 | 1.27 | 0.01138 | -0.155 | 111.658
4 | 1.339 | 0.01177 | -0.156 | 113.804
4.5 | 1.407 | 0.01216 | -0.157 | 115.758
5 | 1.476 | 0.01257 | -0.157 | 117.358
5.5 | 1.518 | 0.01301 | -0.158 | 116.632
6 | 1.576 | 0.01349 | -0.159 | 116.832
6.5 | 1.63 | 0.01404 | -0.159 | 116.162
7 | 1.681 | 0.01462 | -0.16 | 114.913
7.5 | 1.725 | 0.01539 | -0.16 | 112.043
8 | 1.738 | 0.03231 | -0.158 | 53.796
8.5 | 1.762 | 0.03478 | -0.159 | 50.668
9 | 1.765 | 0.03762 | -0.159 | 46.907
9.5 | 1.739 | 0.04073 | -0.159 | 42.688
10 | 1.66 | 0.04427 | -0.159 | 37.499
10.5 | 1.38 | 0.05057 | -0.158 | 27.289
11 | 0.925 | 0.0993 | -0.064 | 9.318
11.5 | 0.952 | 0.1046 | -0.065 | 9.103
12 | 0.98 | 0.11992 | -0.072 | 8.172
12.5 | 1.007 | 0.11952 | -0.073 | 8.424
13 | 1.035 | 0.13137 | -0.08 | 7.882
13.5 | 1.062 | 0.1347 | -0.081 | 7.884
14 | 1.09 | 0.14057 | -0.085 | 7.756

## 48. Re 1M Mach 0.50 (2)
BIGFOIL.COM POLAR EXPORT
NACA64-719 a=0.8
NACA64-719 a=0.8 |  |  |  | Cl Max: | 1.5308 | at alpha= | 8.5 | deg
XFOIL ncrit=9 |  |  |  | L/D Max: | 99.7197 | at alpha= | 4.5 | deg
Re: | 1000000 |  |  | Cd Min: | 0.12518 | at alpha= | -14.5 | deg
Mach: | 0.5 |  |  | Cl=0 at alpha= | -5.327 | deg
|  |  |  | @ Cl=0.1, Cd= | 0.010893
|  |  |  | @ Cl=0.4, Cd= | 0.0083016
|  |  |  | @ Cl=0.6, Cd= | 0.0088917
alpha (deg) | Cl | Cd | Cm | Cl/Cd
-14.5 | -0.0906 | 0.12518 | -0.1193 | -0.72376
-14 | -0.0876 | 0.11535 | -0.1243 | -0.75943
-13.5 | -0.0923 | 0.10459 | -0.1299 | -0.88249
-13 | -0.0836 | 0.09726 | -0.1338 | -0.85955
-12.5 | -0.1018 | 0.08561 | -0.1401 | -1.1891
-12 | -0.1355 | 0.07241 | -0.1475 | -1.8713
-11.5 | -0.202 | 0.05561 | -0.1585 | -3.6324
-11 | -0.2358 | 0.04554 | -0.1646 | -5.1779
-10.5 | -0.2632 | 0.03784 | -0.1675 | -6.9556
-10 | -0.2821 | 0.03186 | -0.168 | -8.8544
-9.5 | -0.2865 | 0.02734 | -0.1668 | -10.4792
-9 | -0.2801 | 0.02386 | -0.1646 | -11.7393
-8.5 | -0.2629 | 0.02117 | -0.1615 | -12.4185
-8 | -0.2408 | 0.01898 | -0.1579 | -12.687
-7.5 | -0.2236 | 0.01717 | -0.153 | -13.0227
-7 | -0.1859 | 0.01544 | -0.1511 | -12.0402
-6.5 | -0.139 | 0.01395 | -0.1498 | -9.9642
-6 | -0.0831 | 0.0129 | -0.1489 | -6.4419
-5.5 | -0.022 | 0.01216 | -0.1483 | -1.8092
-5 | 0.0416 | 0.01138 | -0.1483 | 3.6555
-4.5 | 0.1064 | 0.01084 | -0.1482 | 9.8155
-4 | 0.1717 | 0.0103 | -0.1484 | 16.6699
-3.5 | 0.2365 | 0.00953 | -0.149 | 24.8164
-3 | 0.2992 | 0.00825 | -0.1501 | 36.2667
-2.5 | 0.3667 | 0.00822 | -0.1503 | 44.6107
-2 | 0.432 | 0.00838 | -0.15 | 51.5513
-1.5 | 0.4976 | 0.00854 | -0.1498 | 58.267
-1 | 0.5613 | 0.00876 | -0.1493 | 64.0753
-0.5 | 0.623 | 0.00897 | -0.1486 | 69.4537
0 | 0.6843 | 0.00913 | -0.1477 | 74.9507
0.5 | 0.7399 | 0.00928 | -0.1459 | 79.7306
1 | 0.7976 | 0.00952 | -0.1444 | 83.7815
1.5 | 0.8561 | 0.00978 | -0.1431 | 87.5358
2 | 0.9143 | 0.01011 | -0.1418 | 90.4352
2.5 | 0.9742 | 0.01047 | -0.1407 | 93.0468
3 | 1.0324 | 0.01083 | -0.1393 | 95.3278
3.5 | 1.0909 | 0.01122 | -0.1379 | 97.2282
4 | 1.1485 | 0.01164 | -0.1362 | 98.6684
4.5 | 1.2096 | 0.01213 | -0.1351 | 99.7197
5 | 1.2585 | 0.0127 | -0.132 | 99.0945
5.5 | 1.3116 | 0.0133 | -0.1294 | 98.6165
6 | 1.3625 | 0.01402 | -0.1265 | 97.1826
6.5 | 1.4051 | 0.01491 | -0.1223 | 94.2388
7 | 1.4425 | 0.01607 | -0.1176 | 89.7635
7.5 | 1.4805 | 0.0174 | -0.1131 | 85.0862
8 | 1.5116 | 0.01917 | -0.1081 | 78.8524
8.5 | 1.5308 | 0.02179 | -0.1022 | 70.2524
9 | 1.5075 | 0.02708 | -0.0939 | 55.6684
9.5 | 1.4643 | 0.03434 | -0.0859 | 42.6412
10 | 1.4271 | 0.04212 | -0.0801 | 33.8818
11 | 1.3749 | 0.05798 | -0.0732 | 23.7133
11.5 | 1.3629 | 0.06552 | -0.0714 | 20.8013
12 | 1.3578 | 0.07284 | -0.0703 | 18.6409
12.5 | 1.3545 | 0.08032 | -0.0698 | 16.8638
13 | 1.3532 | 0.08798 | -0.0698 | 15.3808
13.5 | 1.3588 | 0.09522 | -0.0701 | 14.2701

## 49. Re 2M Mach 0.00 (1)
BIGFOIL.COM POLAR EXPORT
NACA64-719 a=0.8
NACA64-719 a=0.8 |  |  |  | Cl Max: | 1.928 | at alpha= | 14.5 | deg
JavaFoil+Calcfoil stall+Eppler ext transition |  |  |  | L/D Max: | 156.409 | at alpha= | 7.5 | deg
Re: | 2000000 |  |  | Cd Min: | 0.0062 | at alpha= | -1 | deg
Mach: | 0 |  |  | Cl=0 at alpha= | -5.5161 | deg
|  |  |  | @ Cl=0.1, Cd= | 0.0084786
|  |  |  | @ Cl=0.4, Cd= | 0.0066614
|  |  |  | @ Cl=0.6, Cd= | 0.0066425
alpha (deg) | Cl | Cd | Cm | Cl/Cd
-20 | -0.755 | 0.15935 | -0.057 | -4.736
-19.5 | -0.763 | 0.15356 | -0.057 | -4.971
-19 | -0.771 | 0.1456 | -0.058 | -5.295
-18.5 | -0.777 | 0.13851 | -0.059 | -5.608
-18 | -0.781 | 0.13108 | -0.06 | -5.955
-17.5 | -0.783 | 0.12271 | -0.062 | -6.378
-17 | -0.782 | 0.11539 | -0.064 | -6.777
-16.5 | -0.779 | 0.10834 | -0.066 | -7.187
-16 | -0.771 | 0.10324 | -0.066 | -7.469
-15.5 | -0.766 | 0.0927 | -0.071 | -8.26
-15 | -0.758 | 0.08302 | -0.075 | -9.125
-14.5 | -0.757 | 0.06612 | -0.083 | -11.45
-14 | -0.768 | 0.04334 | -0.093 | -17.731
-13.5 | -0.752 | 0.03578 | -0.096 | -21.018
-13 | -0.729 | 0.03168 | -0.098 | -23.002
-12.5 | -0.703 | 0.02682 | -0.101 | -26.2
-12 | -0.67 | 0.024 | -0.103 | -27.902
-11.5 | -0.632 | 0.02208 | -0.104 | -28.614
-11 | -0.593 | 0.01942 | -0.106 | -30.522
-10.5 | -0.548 | 0.01795 | -0.107 | -30.559
-10 | -0.501 | 0.0166 | -0.108 | -30.204
-9.5 | -0.451 | 0.01551 | -0.11 | -29.083
-9 | -0.398 | 0.01444 | -0.111 | -27.57
-8.5 | -0.344 | 0.01354 | -0.112 | -25.402
-8 | -0.289 | 0.01209 | -0.114 | -23.931
-7.5 | -0.233 | 0.01029 | -0.115 | -22.622
-7 | -0.175 | 0.0099 | -0.116 | -17.697
-6.5 | -0.121 | 0.00898 | -0.122 | -13.521
-6 | -0.06 | 0.00878 | -0.123 | -6.821
-5.5 | 0.002 | 0.00858 | -0.124 | 0.231
-5 | 0.064 | 0.00853 | -0.125 | 7.53
-4.5 | 0.127 | 0.00844 | -0.125 | 15.001
-4 | 0.189 | 0.00831 | -0.126 | 22.768
-3.5 | 0.252 | 0.00636 | -0.127 | 39.611
-3 | 0.316 | 0.0065 | -0.128 | 48.598
-2.5 | 0.378 | 0.00663 | -0.129 | 57.063
-2 | 0.441 | 0.00672 | -0.13 | 65.669
-1.5 | 0.504 | 0.00684 | -0.13 | 73.588
-1 | 0.566 | 0.0062 | -0.13 | 91.353
-0.5 | 0.629 | 0.00702 | -0.131 | 89.536
0 | 0.686 | 0.00717 | -0.132 | 95.751
0.5 | 0.747 | 0.00728 | -0.132 | 102.607
1 | 0.808 | 0.0074 | -0.133 | 109.199
1.5 | 0.869 | 0.00755 | -0.134 | 115.228
2 | 0.93 | 0.00767 | -0.134 | 121.225
2.5 | 0.991 | 0.00781 | -0.135 | 126.954
3 | 1.051 | 0.00799 | -0.136 | 131.597
3.5 | 1.112 | 0.00815 | -0.136 | 136.47
4 | 1.172 | 0.00834 | -0.137 | 140.604
4.5 | 1.232 | 0.00851 | -0.137 | 144.819
5 | 1.292 | 0.00868 | -0.138 | 148.89
5.5 | 1.338 | 0.00888 | -0.139 | 150.623
6 | 1.394 | 0.0091 | -0.139 | 153.144
6.5 | 1.448 | 0.00933 | -0.14 | 155.206
7 | 1.5 | 0.00962 | -0.14 | 156.009
7.5 | 1.551 | 0.00992 | -0.141 | 156.409
8 | 1.6 | 0.01029 | -0.141 | 155.52
8.5 | 1.648 | 0.01068 | -0.142 | 154.295
9 | 1.675 | 0.02106 | -0.141 | 79.536
9.5 | 1.716 | 0.02207 | -0.141 | 77.753
10 | 1.755 | 0.02314 | -0.141 | 75.828
10.5 | 1.79 | 0.02428 | -0.142 | 73.726
11 | 1.822 | 0.02541 | -0.142 | 71.705
11.5 | 1.851 | 0.02665 | -0.143 | 69.451
12 | 1.876 | 0.02792 | -0.143 | 67.206
12.5 | 1.898 | 0.0293 | -0.143 | 64.782
13 | 1.914 | 0.03086 | -0.144 | 62.016
13.5 | 1.923 | 0.03244 | -0.144 | 59.263
14 | 1.927 | 0.03416 | -0.144 | 56.415
14.5 | 1.928 | 0.03604 | -0.144 | 53.493
15 | 1.924 | 0.03805 | -0.144 | 50.56
15.5 | 1.915 | 0.04051 | -0.144 | 47.278
16 | 1.902 | 0.04286 | -0.144 | 44.386
16.5 | 1.886 | 0.04546 | -0.144 | 41.49
17 | 1.867 | 0.04762 | -0.144 | 39.198
17.5 | 1.839 | 0.05056 | -0.144 | 36.379
18 | 1.808 | 0.05379 | -0.144 | 33.606
18.5 | 1.774 | 0.05695 | -0.144 | 31.152
19 | 1.736 | 0.06092 | -0.143 | 28.496
19.5 | 1.694 | 0.06464 | -0.143 | 26.201

## 50. Re 2M Mach 0.00 (2)
BIGFOIL.COM POLAR EXPORT
NACA64-719 a=0.8
NACA64-719 a=0.8 |  |  |  | Cl Max: | 1.6264 | at alpha= | 20 | deg
XFOIL ncrit=9 |  |  |  | L/D Max: | 159.438 | at alpha= | 6 | deg
Re: | 2000000 |  |  | Cd Min: | 0.10509 | at alpha= | 20 | deg
Mach: | 0 |  |  | Cl=0 at alpha= | -5.4603 | deg
|  |  |  | @ Cl=0.1, Cd= | 0.0078361
|  |  |  | @ Cl=0.4, Cd= | 0.0060399
|  |  |  | @ Cl=0.6, Cd= | 0.0062897
alpha (deg) | Cl | Cd | Cm | Cl/Cd
-20 | -0.9226 | 0.06551 | -0.1185 | -14.0833
-19.5 | -0.9365 | 0.05762 | -0.1229 | -16.253
-19 | -0.9493 | 0.05052 | -0.1263 | -18.7906
-18.5 | -0.9566 | 0.0445 | -0.1288 | -21.4966
-18 | -0.9564 | 0.03972 | -0.1303 | -24.0785
-17.5 | -0.9792 | 0.03349 | -0.1312 | -29.2386
-17 | -0.9693 | 0.03031 | -0.1311 | -31.9795
-16.5 | -0.9534 | 0.02776 | -0.1308 | -34.3444
-16 | -0.9329 | 0.02555 | -0.1303 | -36.5127
-15.5 | -0.91 | 0.0236 | -0.1297 | -38.5593
-15 | -0.8873 | 0.02174 | -0.1287 | -40.8142
-14.5 | -0.8606 | 0.02011 | -0.1278 | -42.7946
-14 | -0.8369 | 0.01847 | -0.1264 | -45.3113
-13.5 | -0.8122 | 0.01693 | -0.1248 | -47.974
-13 | -0.7954 | 0.01549 | -0.122 | -51.3493
-12.5 | -0.756 | 0.01455 | -0.1215 | -51.9588
-12 | -0.7107 | 0.01387 | -0.1213 | -51.2401
-11.5 | -0.6623 | 0.01331 | -0.1212 | -49.7596
-11 | -0.6156 | 0.0125 | -0.1211 | -49.248
-10.5 | -0.564 | 0.012 | -0.1214 | -47
-10 | -0.5107 | 0.01154 | -0.1218 | -44.2548
-9.5 | -0.456 | 0.01118 | -0.1224 | -40.7871
-9 | -0.4027 | 0.01061 | -0.1229 | -37.9548
-8.5 | -0.3472 | 0.01022 | -0.1235 | -33.9726
-8 | -0.2907 | 0.00988 | -0.1243 | -29.4231
-7.5 | -0.2343 | 0.00954 | -0.125 | -24.5597
-7 | -0.1777 | 0.00921 | -0.1258 | -19.2942
-6.5 | -0.1198 | 0.00895 | -0.1267 | -13.3855
-6 | -0.0625 | 0.00865 | -0.1275 | -7.2254
-5.5 | -0.0046 | 0.00842 | -0.1284 | -0.54632
-5 | 0.0533 | 0.00813 | -0.1293 | 6.556
-4.5 | 0.1105 | 0.00777 | -0.1302 | 14.2214
-4 | 0.1687 | 0.00739 | -0.1313 | 22.8281
-3.5 | 0.2259 | 0.00683 | -0.1324 | 33.0747
-3 | 0.2833 | 0.00609 | -0.1337 | 46.5189
-2.5 | 0.3418 | 0.00603 | -0.1346 | 56.6833
-2 | 0.4007 | 0.00604 | -0.1355 | 66.3411
-1.5 | 0.459 | 0.00611 | -0.1362 | 75.1227
-1 | 0.5177 | 0.00615 | -0.137 | 84.1789
-0.5 | 0.5751 | 0.00626 | -0.1376 | 91.869
0 | 0.6338 | 0.00633 | -0.1384 | 100.1264
0.5 | 0.691 | 0.00642 | -0.139 | 107.6324
1 | 0.7483 | 0.00652 | -0.1396 | 114.7699
1.5 | 0.8057 | 0.00661 | -0.1402 | 121.8911
2 | 0.8613 | 0.00675 | -0.1405 | 127.6
2.5 | 0.9175 | 0.00685 | -0.1409 | 133.9416
3 | 0.9739 | 0.00696 | -0.1414 | 139.9282
3.5 | 1.0274 | 0.00712 | -0.1413 | 144.2978
4 | 1.0817 | 0.00726 | -0.1414 | 148.9945
4.5 | 1.1346 | 0.00742 | -0.1412 | 152.9111
5 | 1.1851 | 0.00761 | -0.1406 | 155.7293
5.5 | 1.2328 | 0.00785 | -0.1395 | 157.0446
6 | 1.2771 | 0.00801 | -0.1376 | 159.4382
6.5 | 1.3157 | 0.00838 | -0.1348 | 157.0048
7 | 1.3544 | 0.00881 | -0.1321 | 153.7344
7.5 | 1.3898 | 0.00938 | -0.129 | 148.1663
8 | 1.4083 | 0.01058 | -0.1233 | 133.1096
8.5 | 1.4105 | 0.01253 | -0.1154 | 112.5698
9 | 1.4116 | 0.01477 | -0.108 | 95.5721
9.5 | 1.4143 | 0.01719 | -0.1014 | 82.2746
10 | 1.4186 | 0.01978 | -0.0957 | 71.7189
10.5 | 1.4238 | 0.02265 | -0.0906 | 62.8609
11 | 1.4309 | 0.02571 | -0.0863 | 55.6554
11.5 | 1.4377 | 0.02907 | -0.0825 | 49.4565
12.5 | 1.4556 | 0.0362 | -0.0767 | 40.2099
13 | 1.463 | 0.04022 | -0.0743 | 36.3749
13.5 | 1.4743 | 0.04403 | -0.0724 | 33.484
14.5 | 1.5055 | 0.05133 | -0.0703 | 29.3298
15 | 1.5178 | 0.05556 | -0.0693 | 27.3182
15.5 | 1.5343 | 0.05949 | -0.0687 | 25.7909
16 | 1.5472 | 0.06387 | -0.0683 | 24.2242
16.5 | 1.5584 | 0.06856 | -0.0679 | 22.7305
17 | 1.5733 | 0.0729 | -0.0679 | 21.5816
17.5 | 1.5855 | 0.07764 | -0.068 | 20.4212
18 | 1.5919 | 0.08321 | -0.0683 | 19.1311
18.5 | 1.603 | 0.08828 | -0.0689 | 18.1581
19 | 1.6125 | 0.0936 | -0.0697 | 17.2276
19.5 | 1.6211 | 0.09908 | -0.0706 | 16.3615
20 | 1.6264 | 0.10509 | -0.0719 | 15.4763

## 51. Re 2M Mach 0.10 (1)
BIGFOIL.COM POLAR EXPORT
NACA64-719 a=0.8
NACA64-719 a=0.8 |  |  |  | Cl Max: | 1.92 | at alpha= | 14 | deg
JavaFoil+Calcfoil stall+Eppler ext transition |  |  |  | L/D Max: | 155.657 | at alpha= | 7 | deg
Re: | 2000000 |  |  | Cd Min: | 0.00621 | at alpha= | -1 | deg
Mach: | 0.1 |  |  | Cl=0 at alpha= | -5.5161 | deg
|  |  |  | @ Cl=0.1, Cd= | 0.0084979
|  |  |  | @ Cl=0.4, Cd= | 0.0066686
|  |  |  | @ Cl=0.6, Cd= | 0.0066184
alpha (deg) | Cl | Cd | Cm | Cl/Cd
-20 | -0.716 | 0.16368 | -0.055 | -4.376
-19.5 | -0.729 | 0.15639 | -0.056 | -4.661
-19 | -0.74 | 0.14819 | -0.057 | -4.992
-18.5 | -0.749 | 0.14109 | -0.058 | -5.307
-18 | -0.756 | 0.13362 | -0.059 | -5.655
-17.5 | -0.761 | 0.12529 | -0.062 | -6.074
-17 | -0.763 | 0.11801 | -0.063 | -6.462
-16.5 | -0.761 | 0.11293 | -0.064 | -6.737
-16 | -0.757 | 0.10545 | -0.065 | -7.181
-15.5 | -0.753 | 0.09613 | -0.069 | -7.828
-15 | -0.745 | 0.08754 | -0.072 | -8.507
-14.5 | -0.738 | 0.07631 | -0.078 | -9.667
-14 | -0.73 | 0.06491 | -0.083 | -11.241
-13.5 | -0.744 | 0.03837 | -0.096 | -19.404
-13 | -0.724 | 0.03335 | -0.098 | -21.701
-12.5 | -0.7 | 0.02775 | -0.101 | -25.231
-12 | -0.669 | 0.02434 | -0.103 | -27.501
-11.5 | -0.633 | 0.0218 | -0.105 | -29.046
-11 | -0.593 | 0.01979 | -0.106 | -29.979
-10.5 | -0.549 | 0.01823 | -0.108 | -30.146
-10 | -0.503 | 0.01683 | -0.109 | -29.863
-9.5 | -0.452 | 0.01571 | -0.11 | -28.776
-9 | -0.399 | 0.01463 | -0.111 | -27.304
-8.5 | -0.345 | 0.01369 | -0.113 | -25.219
-8 | -0.29 | 0.01219 | -0.114 | -23.834
-7.5 | -0.234 | 0.01037 | -0.115 | -22.54
-7 | -0.176 | 0.00997 | -0.116 | -17.644
-6.5 | -0.122 | 0.00899 | -0.123 | -13.568
-6 | -0.06 | 0.0088 | -0.124 | -6.842
-5.5 | 0.002 | 0.00868 | -0.124 | 0.23
-5 | 0.065 | 0.00856 | -0.125 | 7.538
-4.5 | 0.127 | 0.00845 | -0.126 | 15.067
-4 | 0.19 | 0.0083 | -0.127 | 22.904
-3.5 | 0.253 | 0.00637 | -0.128 | 39.77
-3 | 0.317 | 0.0065 | -0.129 | 48.79
-2.5 | 0.38 | 0.00664 | -0.129 | 57.315
-2 | 0.443 | 0.00673 | -0.13 | 65.886
-1.5 | 0.506 | 0.00685 | -0.131 | 73.896
-1 | 0.569 | 0.00621 | -0.131 | 91.617
-0.5 | 0.632 | 0.00704 | -0.132 | 89.787
0 | 0.689 | 0.00718 | -0.132 | 95.951
0.5 | 0.751 | 0.00731 | -0.133 | 102.678
1 | 0.812 | 0.00743 | -0.134 | 109.396
1.5 | 0.874 | 0.00757 | -0.134 | 115.377
2 | 0.935 | 0.0077 | -0.135 | 121.441
2.5 | 0.996 | 0.00784 | -0.136 | 127.007
3 | 1.057 | 0.00802 | -0.136 | 131.734
3.5 | 1.117 | 0.00819 | -0.137 | 136.5
4 | 1.178 | 0.00838 | -0.137 | 140.614
4.5 | 1.238 | 0.00856 | -0.138 | 144.678
5 | 1.298 | 0.00874 | -0.139 | 148.437
5.5 | 1.344 | 0.00896 | -0.139 | 150.06
6 | 1.4 | 0.00915 | -0.14 | 152.947
6.5 | 1.454 | 0.00938 | -0.14 | 154.937
7 | 1.507 | 0.00968 | -0.141 | 155.657
7.5 | 1.558 | 0.01001 | -0.141 | 155.544
8 | 1.607 | 0.01038 | -0.142 | 154.88
8.5 | 1.655 | 0.0108 | -0.142 | 153.249
9 | 1.681 | 0.0213 | -0.141 | 78.947
9.5 | 1.722 | 0.02234 | -0.142 | 77.078
10 | 1.76 | 0.02341 | -0.142 | 75.156
10.5 | 1.794 | 0.02461 | -0.143 | 72.901
11 | 1.825 | 0.0258 | -0.143 | 70.743
11.5 | 1.853 | 0.02711 | -0.143 | 68.373
12 | 1.877 | 0.02842 | -0.144 | 66.051
12.5 | 1.898 | 0.02984 | -0.144 | 63.591
13 | 1.911 | 0.03143 | -0.144 | 60.799
13.5 | 1.917 | 0.03319 | -0.144 | 57.76
14 | 1.92 | 0.03486 | -0.144 | 55.057
14.5 | 1.917 | 0.03696 | -0.144 | 51.866
15 | 1.909 | 0.03898 | -0.145 | 48.979
15.5 | 1.897 | 0.04141 | -0.145 | 45.82
16 | 1.881 | 0.0439 | -0.145 | 42.843
16.5 | 1.86 | 0.04668 | -0.144 | 39.852
17 | 1.836 | 0.04923 | -0.144 | 37.298
17.5 | 1.804 | 0.05207 | -0.144 | 34.649
18 | 1.767 | 0.0555 | -0.144 | 31.845
18.5 | 1.728 | 0.05884 | -0.144 | 29.371
19 | 1.685 | 0.06301 | -0.144 | 26.739

## 52. Re 2M Mach 0.10 (2)
BIGFOIL.COM POLAR EXPORT
NACA64-719 a=0.8
NACA64-719 a=0.8 |  |  |  | Cl Max: | 1.6157 | at alpha= | 20 | deg
XFOIL ncrit=9 |  |  |  | L/D Max: | 158.171 | at alpha= | 6 | deg
Re: | 2000000 |  |  | Cd Min: | 0.10912 | at alpha= | 20 | deg
Mach: | 0.1 |  |  | Cl=0 at alpha= | -5.4563 | deg
|  |  |  | @ Cl=0.1, Cd= | 0.0078867
|  |  |  | @ Cl=0.4, Cd= | 0.0060686
|  |  |  | @ Cl=0.6, Cd= | 0.0063137
alpha (deg) | Cl | Cd | Cm | Cl/Cd
-20 | -0.8817 | 0.07272 | -0.1161 | -12.1246
-19.5 | -0.9055 | 0.06295 | -0.122 | -14.3844
-19 | -0.9227 | 0.05484 | -0.1263 | -16.8253
-18.5 | -0.9323 | 0.04817 | -0.1295 | -19.3544
-18 | -0.9332 | 0.04295 | -0.1314 | -21.7276
-17 | -0.9576 | 0.032 | -0.1333 | -29.925
-16.5 | -0.9447 | 0.02913 | -0.133 | -32.4305
-16 | -0.9247 | 0.02678 | -0.1326 | -34.5295
-15.5 | -0.9047 | 0.02456 | -0.1319 | -36.8363
-15 | -0.8829 | 0.02258 | -0.1309 | -39.101
-14.5 | -0.8568 | 0.02084 | -0.13 | -41.1132
-14 | -0.8287 | 0.01936 | -0.1288 | -42.8048
-13.5 | -0.806 | 0.01761 | -0.1272 | -45.7694
-13 | -0.7845 | 0.01613 | -0.1249 | -48.6361
-12.5 | -0.7572 | 0.01487 | -0.1233 | -50.9213
-12 | -0.7133 | 0.01412 | -0.1228 | -50.517
-11.5 | -0.6653 | 0.01353 | -0.1226 | -49.1722
-11 | -0.6188 | 0.01271 | -0.1224 | -48.6861
-10.5 | -0.5675 | 0.01216 | -0.1225 | -46.6694
-10 | -0.5142 | 0.01167 | -0.1229 | -44.0617
-9.5 | -0.4593 | 0.01128 | -0.1234 | -40.7181
-9 | -0.4054 | 0.01073 | -0.1238 | -37.7819
-8.5 | -0.3499 | 0.01031 | -0.1244 | -33.9379
-8 | -0.2931 | 0.00995 | -0.1251 | -29.4573
-7.5 | -0.236 | 0.00964 | -0.1259 | -24.4813
-7 | -0.1793 | 0.00927 | -0.1266 | -19.342
-6.5 | -0.1211 | 0.009 | -0.1274 | -13.4556
-6 | -0.0633 | 0.00869 | -0.1282 | -7.2842
-5.5 | -0.0051 | 0.00847 | -0.1291 | -0.60213
-5 | 0.0533 | 0.00817 | -0.13 | 6.5239
-4.5 | 0.111 | 0.00782 | -0.1309 | 14.1944
-4 | 0.1694 | 0.00744 | -0.1319 | 22.7688
-3.5 | 0.227 | 0.00687 | -0.1331 | 33.0422
-3 | 0.2846 | 0.00614 | -0.1343 | 46.3518
-2.5 | 0.3435 | 0.00604 | -0.1353 | 56.8709
-2 | 0.4027 | 0.00607 | -0.1361 | 66.3427
-1.5 | 0.4615 | 0.00613 | -0.1369 | 75.2855
-1 | 0.5203 | 0.00618 | -0.1377 | 84.1909
-0.5 | 0.5783 | 0.00628 | -0.1383 | 92.086
0.5 | 0.6943 | 0.00646 | -0.1396 | 107.4768
1 | 0.7523 | 0.00654 | -0.1402 | 115.0306
1.5 | 0.8098 | 0.00665 | -0.1408 | 121.7744
2 | 0.8652 | 0.0068 | -0.141 | 127.2353
2.5 | 0.9223 | 0.00688 | -0.1415 | 134.0552
3 | 0.9786 | 0.007 | -0.1418 | 139.8
3.5 | 1.0319 | 0.00718 | -0.1416 | 143.7187
4 | 1.0869 | 0.0073 | -0.1418 | 148.8904
4.5 | 1.1394 | 0.00747 | -0.1414 | 152.5301
5 | 1.1901 | 0.00766 | -0.1408 | 155.3655
5.5 | 1.2351 | 0.0079 | -0.1389 | 156.3418
6 | 1.2796 | 0.00809 | -0.1371 | 158.1706
6.5 | 1.319 | 0.00847 | -0.1343 | 155.7261
7 | 1.3583 | 0.00891 | -0.1317 | 152.4467
7.5 | 1.3938 | 0.00951 | -0.1286 | 146.5615
8 | 1.4115 | 0.01078 | -0.1227 | 130.9369
8.5 | 1.4132 | 0.01278 | -0.1147 | 110.579
9 | 1.4132 | 0.01512 | -0.1072 | 93.4656
9.5 | 1.4156 | 0.01762 | -0.1006 | 80.3405
10 | 1.4177 | 0.0204 | -0.0946 | 69.4951
10.5 | 1.4234 | 0.02334 | -0.0897 | 60.9854
11 | 1.4299 | 0.02655 | -0.0854 | 53.8569
11.5 | 1.4364 | 0.03003 | -0.0817 | 47.8322
12 | 1.4464 | 0.03352 | -0.0788 | 43.1504
12.5 | 1.4522 | 0.03754 | -0.0759 | 38.6841
13 | 1.4589 | 0.04176 | -0.0736 | 34.9353
13.5 | 1.4705 | 0.04566 | -0.0718 | 32.2054
14.5 | 1.5014 | 0.05317 | -0.0697 | 28.2377
15 | 1.5146 | 0.05742 | -0.0688 | 26.3776
15.5 | 1.531 | 0.06144 | -0.0683 | 24.9186
16 | 1.5436 | 0.06594 | -0.0678 | 23.4092
16.5 | 1.5563 | 0.07057 | -0.0676 | 22.0533
17 | 1.5696 | 0.07525 | -0.0676 | 20.8585
17.5 | 1.5796 | 0.08037 | -0.0678 | 19.6541
18 | 1.5864 | 0.08604 | -0.0682 | 18.4379
18.5 | 1.5992 | 0.09096 | -0.0688 | 17.5814
19 | 1.6084 | 0.09642 | -0.0696 | 16.6812
19.5 | 1.6149 | 0.10234 | -0.0708 | 15.7798
20 | 1.6157 | 0.10912 | -0.0723 | 14.8066

## 53. Re 2M Mach 0.25 (1)
BIGFOIL.COM POLAR EXPORT
NACA64-719 a=0.8
NACA64-719 a=0.8 |  |  |  | Cl Max: | 1.879 | at alpha= | 12.5 | deg
JavaFoil+Calcfoil stall+Eppler ext transition |  |  |  | L/D Max: | 152.094 | at alpha= | 6.5 | deg
Re: | 2000000 |  |  | Cd Min: | 0.00625 | at alpha= | -1.5 | deg
Mach: | 0.25 |  |  | Cl=0 at alpha= | -5.5156 | deg
|  |  |  | @ Cl=0.1, Cd= | 0.0086477
|  |  |  | @ Cl=0.4, Cd= | 0.0067375
|  |  |  | @ Cl=0.6, Cd= | 0.0070958
alpha (deg) | Cl | Cd | Cm | Cl/Cd
-19.5 | -0.415 | 0.17813 | -0.052 | -2.327
-19 | -0.46 | 0.16896 | -0.054 | -2.722
-18.5 | -0.501 | 0.15887 | -0.055 | -3.156
-18 | -0.539 | 0.14835 | -0.056 | -3.631
-17.5 | -0.572 | 0.13987 | -0.057 | -4.088
-17 | -0.6 | 0.13341 | -0.058 | -4.499
-16.5 | -0.624 | 0.12547 | -0.059 | -4.971
-16 | -0.642 | 0.11773 | -0.06 | -5.455
-15.5 | -0.656 | 0.11008 | -0.062 | -5.955
-15 | -0.664 | 0.10176 | -0.065 | -6.525
-14.5 | -0.666 | 0.09507 | -0.067 | -7.009
-14 | -0.664 | 0.0876 | -0.07 | -7.575
-13.5 | -0.657 | 0.0798 | -0.074 | -8.23
-13 | -0.646 | 0.07116 | -0.079 | -9.077
-12.5 | -0.665 | 0.04097 | -0.097 | -16.238
-12 | -0.652 | 0.03081 | -0.103 | -21.173
-11.5 | -0.627 | 0.02525 | -0.106 | -24.848
-11 | -0.593 | 0.0222 | -0.108 | -26.711
-10.5 | -0.552 | 0.02043 | -0.109 | -27.021
-10 | -0.508 | 0.01857 | -0.111 | -27.348
-9.5 | -0.459 | 0.01694 | -0.112 | -27.065
-9 | -0.406 | 0.01563 | -0.114 | -25.964
-8.5 | -0.351 | 0.01447 | -0.115 | -24.285
-8 | -0.296 | 0.01281 | -0.117 | -23.125
-7.5 | -0.238 | 0.01221 | -0.118 | -19.537
-7 | -0.18 | 0.01042 | -0.119 | -17.241
-6.5 | -0.12 | 0.01 | -0.12 | -12
-6 | -0.062 | 0.00905 | -0.127 | -6.826
-5.5 | 0.002 | 0.0089 | -0.128 | 0.23
-5 | 0.066 | 0.0087 | -0.129 | 7.612
-4.5 | 0.131 | 0.0086 | -0.13 | 15.197
-4 | 0.195 | 0.00851 | -0.13 | 22.953
-3.5 | 0.26 | 0.00648 | -0.131 | 40.158
-3 | 0.326 | 0.00666 | -0.132 | 48.98
-2.5 | 0.391 | 0.00676 | -0.133 | 57.799
-2 | 0.455 | 0.0066 | -0.133 | 68.971
-1.5 | 0.52 | 0.00625 | -0.134 | 83.224
-1 | 0.585 | 0.00707 | -0.134 | 82.666
-0.5 | 0.649 | 0.00718 | -0.135 | 90.39
0 | 0.707 | 0.00735 | -0.136 | 96.222
0.5 | 0.77 | 0.00748 | -0.136 | 102.96
1 | 0.833 | 0.00761 | -0.137 | 109.502
1.5 | 0.896 | 0.00777 | -0.138 | 115.302
2 | 0.959 | 0.00791 | -0.138 | 121.182
2.5 | 1.022 | 0.00807 | -0.139 | 126.548
3 | 1.084 | 0.00827 | -0.14 | 131.08
3.5 | 1.146 | 0.00845 | -0.14 | 135.697
4 | 1.208 | 0.00866 | -0.141 | 139.481
4.5 | 1.27 | 0.00886 | -0.142 | 143.331
5 | 1.332 | 0.00908 | -0.142 | 146.771
5.5 | 1.378 | 0.00931 | -0.143 | 147.995
6 | 1.434 | 0.00956 | -0.143 | 150.111
6.5 | 1.489 | 0.00979 | -0.144 | 152.094
7 | 1.542 | 0.01015 | -0.145 | 151.921
7.5 | 1.593 | 0.01052 | -0.145 | 151.407
8 | 1.642 | 0.01094 | -0.146 | 150.045
8.5 | 1.684 | 0.01346 | -0.146 | 125.119
9 | 1.713 | 0.02287 | -0.145 | 74.905
9.5 | 1.751 | 0.02409 | -0.145 | 72.668
10 | 1.785 | 0.0254 | -0.146 | 70.28
10.5 | 1.814 | 0.02674 | -0.146 | 67.839
11 | 1.839 | 0.02812 | -0.146 | 65.398
11.5 | 1.859 | 0.02962 | -0.147 | 62.741
12 | 1.871 | 0.0313 | -0.147 | 59.782
12.5 | 1.879 | 0.03313 | -0.147 | 56.704
13 | 1.877 | 0.03514 | -0.147 | 53.419
13.5 | 1.866 | 0.03741 | -0.147 | 49.89
14 | 1.848 | 0.03976 | -0.147 | 46.474
14.5 | 1.821 | 0.04242 | -0.147 | 42.937
15 | 1.787 | 0.04511 | -0.147 | 39.619
15.5 | 1.745 | 0.04797 | -0.147 | 36.387
16 | 1.696 | 0.05133 | -0.147 | 33.051
16.5 | 1.639 | 0.05553 | -0.147 | 29.518
17 | 1.576 | 0.05955 | -0.147 | 26.464
17.5 | 1.499 | 0.06493 | -0.146 | 23.092

## 54. Re 2M Mach 0.25 (2)
BIGFOIL.COM POLAR EXPORT
NACA64-719 a=0.8
NACA64-719 a=0.8 |  |  |  | Cl Max: | 1.5796 | at alpha= | 20 | deg
XFOIL ncrit=9 |  |  |  | L/D Max: | 151.078 | at alpha= | 5 | deg
Re: | 2000000 |  |  | Cd Min: | 0.12779 | at alpha= | 20 | deg
Mach: | 0.25 |  |  | Cl=0 at alpha= | -5.4377 | deg
|  |  |  | @ Cl=0.1, Cd= | 0.0081476
|  |  |  | @ Cl=0.4, Cd= | 0.0061991
|  |  |  | @ Cl=0.6, Cd= | 0.0064226
alpha (deg) | Cl | Cd | Cm | Cl/Cd
-19.5 | -0.6082 | 0.1153 | -0.0973 | -5.2749
-19 | -0.7125 | 0.09076 | -0.1134 | -7.8504
-18.5 | -0.778 | 0.07388 | -0.1247 | -10.5306
-18 | -0.8083 | 0.06304 | -0.1315 | -12.822
-17.5 | -0.8422 | 0.05288 | -0.1373 | -15.9266
-17 | -0.8529 | 0.04607 | -0.1404 | -18.5131
-16.5 | -0.8526 | 0.04084 | -0.1421 | -20.8766
-16 | -0.8779 | 0.03421 | -0.1433 | -25.6621
-15.5 | -0.8645 | 0.0309 | -0.1432 | -27.9773
-15 | -0.8474 | 0.02813 | -0.1425 | -30.1244
-14.5 | -0.8267 | 0.02564 | -0.1416 | -32.2426
-14 | -0.8027 | 0.02351 | -0.1404 | -34.1429
-13.5 | -0.7733 | 0.02174 | -0.1392 | -35.5704
-13 | -0.7473 | 0.01989 | -0.1376 | -37.5716
-12.5 | -0.7226 | 0.01806 | -0.1358 | -40.0111
-12 | -0.6949 | 0.01657 | -0.1336 | -41.9372
-11.5 | -0.6724 | 0.01515 | -0.1309 | -44.3828
-11 | -0.6279 | 0.01422 | -0.1303 | -44.1561
-10.5 | -0.5821 | 0.01328 | -0.1295 | -43.8328
-10 | -0.5308 | 0.01256 | -0.1292 | -42.2611
-9.5 | -0.4761 | 0.012 | -0.1291 | -39.675
-9 | -0.4193 | 0.01151 | -0.1293 | -36.4292
-8.5 | -0.3636 | 0.01086 | -0.1295 | -33.4807
-8 | -0.3058 | 0.01042 | -0.1298 | -29.3474
-7.5 | -0.2466 | 0.01003 | -0.1303 | -24.5862
-7 | -0.1876 | 0.0096 | -0.1309 | -19.5417
-6.5 | -0.1281 | 0.00928 | -0.1315 | -13.8039
-6 | -0.0677 | 0.00899 | -0.1322 | -7.5306
-5.5 | -0.0075 | 0.00868 | -0.133 | -0.86406
-5 | 0.0527 | 0.00843 | -0.1337 | 6.2515
-4.5 | 0.113 | 0.00807 | -0.1346 | 14.0025
-4 | 0.1728 | 0.00772 | -0.1355 | 22.3834
-3.5 | 0.2328 | 0.00718 | -0.1367 | 32.4234
-3 | 0.2919 | 0.00643 | -0.1379 | 45.3966
-2.5 | 0.3526 | 0.00616 | -0.1389 | 57.2403
-2 | 0.4132 | 0.00621 | -0.1396 | 66.5378
-1.5 | 0.4743 | 0.00625 | -0.1404 | 75.888
-1 | 0.534 | 0.00635 | -0.141 | 84.0945
-0.5 | 0.5947 | 0.00641 | -0.1417 | 92.7769
0 | 0.6538 | 0.00655 | -0.1422 | 99.8168
0.5 | 0.7136 | 0.00663 | -0.1428 | 107.632
1 | 0.7729 | 0.00671 | -0.1433 | 115.1863
1.5 | 0.8299 | 0.00689 | -0.1434 | 120.4499
2 | 0.8887 | 0.00699 | -0.1438 | 127.1388
2.5 | 0.9465 | 0.00709 | -0.144 | 133.4979
3 | 1.0018 | 0.00727 | -0.1437 | 137.7992
3.5 | 1.0565 | 0.00745 | -0.1433 | 141.8121
4 | 1.1117 | 0.00757 | -0.1429 | 146.856
4.5 | 1.1563 | 0.00783 | -0.1405 | 147.6756
5 | 1.2056 | 0.00798 | -0.139 | 151.0777
5.5 | 1.2464 | 0.00839 | -0.136 | 148.5578
6 | 1.2963 | 0.00863 | -0.1347 | 150.2086
6.5 | 1.3395 | 0.00906 | -0.1322 | 147.8477
7 | 1.3807 | 0.00958 | -0.1296 | 144.1232
7.5 | 1.4169 | 0.01031 | -0.1261 | 137.4297
8 | 1.4297 | 0.01192 | -0.1193 | 119.9413
8.5 | 1.4258 | 0.01439 | -0.1107 | 99.0827
9 | 1.4241 | 0.0171 | -0.1031 | 83.2807
9.5 | 1.4191 | 0.02035 | -0.096 | 69.7346
10 | 1.418 | 0.02386 | -0.0901 | 59.43
10.5 | 1.4182 | 0.02771 | -0.0852 | 51.1801
11 | 1.4224 | 0.03163 | -0.0813 | 44.97
11.5 | 1.4271 | 0.03579 | -0.0779 | 39.8743
12 | 1.432 | 0.04024 | -0.0751 | 35.5865
12.5 | 1.435 | 0.04509 | -0.0726 | 31.8252
13 | 1.4428 | 0.04976 | -0.0707 | 28.9952
13.5 | 1.4556 | 0.05412 | -0.0694 | 26.8958
14 | 1.4704 | 0.05841 | -0.0683 | 25.1738
15 | 1.4999 | 0.06733 | -0.067 | 22.2768
15.5 | 1.5119 | 0.0724 | -0.0666 | 20.8826
16 | 1.524 | 0.07757 | -0.0665 | 19.6468
16.5 | 1.5369 | 0.08277 | -0.0666 | 18.5683
17 | 1.5467 | 0.08845 | -0.0669 | 17.4867
17.5 | 1.5539 | 0.09456 | -0.0676 | 16.433
18 | 1.5645 | 0.10032 | -0.0684 | 15.5951
18.5 | 1.5719 | 0.10661 | -0.0696 | 14.7444
19 | 1.5744 | 0.1136 | -0.0712 | 13.8592
19.5 | 1.5753 | 0.12091 | -0.0732 | 13.0287
20 | 1.5796 | 0.12779 | -0.0754 | 12.3609

## 55. Re 2M Mach 0.50 (1)
BIGFOIL.COM POLAR EXPORT
NACA64-719 a=0.8
NACA64-719 a=0.8 |  |  |  | Cl Max: | 1.773 | at alpha= | 9 | deg
JavaFoil+Calcfoil stall+Eppler ext transition |  |  |  | L/D Max: | 137.576 | at alpha= | 5 | deg
Re: | 2000000 |  |  | Cd Min: | 0.00718 | at alpha= | -3 | deg
Mach: | 0.5 |  |  | Cl=0 at alpha= | -5.5149 | deg
|  |  |  | @ Cl=0.1, Cd= | 0.0095517
|  |  |  | @ Cl=0.4, Cd= | 0.0072335
|  |  |  | @ Cl=0.6, Cd= | 0.007615
alpha (deg) | Cl | Cd | Cm | Cl/Cd
-20 | -0.835 | 0.18254 | -0.065 | -4.577
-19.5 | -0.806 | 0.17456 | -0.064 | -4.62
-19 | -0.778 | 0.16931 | -0.064 | -4.593
-18.5 | -0.749 | 0.16388 | -0.065 | -4.572
-18 | -0.722 | 0.16104 | -0.067 | -4.482
-17.5 | -0.691 | 0.15668 | -0.063 | -4.409
-17 | -0.662 | 0.14474 | -0.063 | -4.573
-16.5 | -0.633 | 0.14303 | -0.063 | -4.426
-16 | -0.605 | 0.13942 | -0.063 | -4.336
-15.5 | -0.577 | 0.13465 | -0.065 | -4.282
-15 | -0.546 | 0.12932 | -0.061 | -4.223
-14.5 | -0.517 | 0.12413 | -0.06 | -4.167
-14 | -0.489 | 0.11574 | -0.061 | -4.223
-13.5 | -0.46 | 0.11213 | -0.062 | -4.103
-13 | -0.431 | 0.11018 | -0.062 | -3.915
-12.5 | -0.403 | 0.10795 | -0.062 | -3.729
-12 | -0.373 | 0.09864 | -0.059 | -3.784
-11.5 | -0.345 | 0.09586 | -0.063 | -3.6
-11 | -0.316 | 0.08748 | -0.064 | -3.617
-10.5 | -0.288 | 0.07932 | -0.064 | -3.625
-10 | -0.41 | 0.06904 | -0.069 | -5.936
-9.5 | -0.399 | 0.06045 | -0.079 | -6.606
-9 | -0.405 | 0.02602 | -0.12 | -15.57
-8.5 | -0.365 | 0.01994 | -0.125 | -18.319
-8 | -0.313 | 0.01762 | -0.127 | -17.766
-7.5 | -0.255 | 0.01612 | -0.129 | -15.836
-7 | -0.195 | 0.01413 | -0.131 | -13.766
-6.5 | -0.131 | 0.0134 | -0.133 | -9.744
-6 | -0.065 | 0.01267 | -0.134 | -5.124
-5.5 | 0.002 | 0.0121 | -0.135 | 0.179
-5 | 0.07 | 0.00963 | -0.136 | 7.3
-4.5 | 0.139 | 0.00945 | -0.137 | 14.737
-4 | 0.209 | 0.01008 | -0.138 | 20.736
-3.5 | 0.29 | 0.00932 | -0.145 | 31.144
-3 | 0.365 | 0.00718 | -0.146 | 50.795
-2.5 | 0.437 | 0.00729 | -0.147 | 59.906
-2 | 0.509 | 0.00741 | -0.148 | 68.76
-1.5 | 0.582 | 0.00758 | -0.148 | 76.674
-1 | 0.654 | 0.00772 | -0.149 | 84.647
-0.5 | 0.726 | 0.00787 | -0.15 | 92.197
0 | 0.786 | 0.00818 | -0.151 | 96.122
0.5 | 0.856 | 0.00835 | -0.152 | 102.564
1 | 0.926 | 0.00858 | -0.152 | 108.001
1.5 | 0.996 | 0.00877 | -0.153 | 113.59
2 | 1.066 | 0.00901 | -0.154 | 118.343
2.5 | 1.136 | 0.00928 | -0.155 | 122.342
3 | 1.205 | 0.00954 | -0.155 | 126.325
3.5 | 1.274 | 0.0098 | -0.156 | 130.066
4 | 1.343 | 0.01011 | -0.157 | 132.823
4.5 | 1.412 | 0.01042 | -0.157 | 135.446
5 | 1.48 | 0.01076 | -0.158 | 137.576
5.5 | 1.523 | 0.01113 | -0.159 | 136.83
6 | 1.581 | 0.01151 | -0.159 | 137.421
6.5 | 1.636 | 0.01207 | -0.16 | 135.51
7 | 1.686 | 0.01264 | -0.16 | 133.33
7.5 | 1.73 | 0.01328 | -0.161 | 130.303
8 | 1.747 | 0.02838 | -0.159 | 61.566
8.5 | 1.771 | 0.03067 | -0.16 | 57.754
9 | 1.773 | 0.03309 | -0.16 | 53.6
9.5 | 1.748 | 0.03574 | -0.16 | 48.899
10 | 1.669 | 0.03891 | -0.16 | 42.889
10.5 | 1.388 | 0.04441 | -0.16 | 31.247
11 | 0.926 | 0.08908 | -0.067 | 10.392
11.5 | 0.953 | 0.09452 | -0.068 | 10.078
12 | 0.98 | 0.10414 | -0.073 | 9.415
12.5 | 1.007 | 0.10608 | -0.074 | 9.494
13 | 1.037 | 0.11314 | -0.085 | 9.168
13.5 | 1.062 | 0.11789 | -0.082 | 9.013
14 | 1.095 | 0.12821 | -0.093 | 8.537

## 56. Re 2M Mach 0.50 (2)
BIGFOIL.COM POLAR EXPORT
NACA64-719 a=0.8
NACA64-719 a=0.8 |  |  |  | Cl Max: | 1.5218 | at alpha= | 8 | deg
XFOIL ncrit=9 |  |  |  | L/D Max: | 118.492 | at alpha= | 4.5 | deg
Re: | 2000000 |  |  | Cd Min: | 0.08281 | at alpha= | 13 | deg
Mach: | 0.5 |  |  | Cl=0 at alpha= | -99 | deg
|  |  |  | @ Cl=0.1, Cd= | 0.00737
|  |  |  | @ Cl=0.4, Cd= | 0.00737
|  |  |  | @ Cl=0.6, Cd= | 0.00737
alpha (deg) | Cl | Cd | Cm | Cl/Cd
0 | 0.7046 | 0.00737 | -0.1514 | 95.6038
0.5 | 0.7614 | 0.0075 | -0.1496 | 101.52
1 | 0.8163 | 0.00776 | -0.1476 | 105.1933
1.5 | 0.87 | 0.00811 | -0.1454 | 107.275
2 | 0.9307 | 0.00834 | -0.1444 | 111.5947
2.5 | 0.9899 | 0.00864 | -0.1431 | 114.5718
3.5 | 1.1008 | 0.00949 | -0.1392 | 115.9958
4 | 1.1611 | 0.00984 | -0.138 | 117.998
4.5 | 1.2181 | 0.01028 | -0.1361 | 118.4922
5 | 1.2696 | 0.01092 | -0.1333 | 116.2637
5.5 | 1.3274 | 0.01142 | -0.1314 | 116.2347
6 | 1.3762 | 0.0122 | -0.1282 | 112.8033
6.5 | 1.4303 | 0.01291 | -0.1256 | 110.7901
7 | 1.4772 | 0.0139 | -0.122 | 106.2734
7.5 | 1.5171 | 0.01525 | -0.1176 | 99.482
8 | 1.5218 | 0.01823 | -0.1096 | 83.4778
8.5 | 1.489 | 0.02354 | -0.0994 | 63.254
9.5 | 1.4331 | 0.03607 | -0.0849 | 39.7311
10 | 1.4098 | 0.04301 | -0.08 | 32.7784
10.5 | 1.3959 | 0.04978 | -0.0765 | 28.0414
11 | 1.3904 | 0.05633 | -0.074 | 24.6831
11.5 | 1.3888 | 0.0629 | -0.0721 | 22.0795
12 | 1.3859 | 0.06991 | -0.0708 | 19.8241
12.5 | 1.3899 | 0.07665 | -0.07 | 18.1331
13 | 1.4023 | 0.08281 | -0.0694 | 16.9339

## 57. Re 3M Mach 0.00 (1)
BIGFOIL.COM POLAR EXPORT
NACA64-719 a=0.8
NACA64-719 a=0.8 |  |  |  | Cl Max: | 1.934 | at alpha= | 14 | deg
JavaFoil+Calcfoil stall+Eppler ext transition |  |  |  | L/D Max: | 166.677 | at alpha= | 7.5 | deg
Re: | 3000000 |  |  | Cd Min: | 0.00591 | at alpha= | 0 | deg
Mach: | 0 |  |  | Cl=0 at alpha= | -5.5161 | deg
|  |  |  | @ Cl=0.1, Cd= | 0.0080029
|  |  |  | @ Cl=0.4, Cd= | 0.0062244
|  |  |  | @ Cl=0.6, Cd= | 0.0065694
alpha (deg) | Cl | Cd | Cm | Cl/Cd
-19.5 | -0.766 | 0.14693 | -0.059 | -5.213
-19 | -0.773 | 0.14101 | -0.06 | -5.481
-18.5 | -0.78 | 0.1322 | -0.061 | -5.898
-18 | -0.783 | 0.12671 | -0.062 | -6.176
-17.5 | -0.785 | 0.11803 | -0.064 | -6.654
-17 | -0.785 | 0.11053 | -0.066 | -7.104
-16.5 | -0.783 | 0.10286 | -0.068 | -7.609
-16 | -0.776 | 0.09762 | -0.069 | -7.946
-15.5 | -0.775 | 0.08351 | -0.075 | -9.281
-15 | -0.778 | 0.06647 | -0.083 | -11.703
-14.5 | -0.79 | 0.04452 | -0.092 | -17.742
-14 | -0.778 | 0.0366 | -0.095 | -21.268
-13.5 | -0.759 | 0.03141 | -0.098 | -24.167
-13 | -0.734 | 0.02788 | -0.099 | -26.33
-12.5 | -0.707 | 0.02439 | -0.102 | -28.978
-12 | -0.673 | 0.02199 | -0.103 | -30.604
-11.5 | -0.635 | 0.02025 | -0.105 | -31.345
-11 | -0.595 | 0.01791 | -0.106 | -33.227
-10.5 | -0.551 | 0.01659 | -0.108 | -33.194
-10 | -0.503 | 0.01536 | -0.109 | -32.774
-9.5 | -0.452 | 0.01437 | -0.11 | -31.488
-9 | -0.4 | 0.01342 | -0.111 | -29.764
-8.5 | -0.345 | 0.01256 | -0.113 | -27.478
-8 | -0.29 | 0.00992 | -0.114 | -29.281
-7.5 | -0.243 | 0.00888 | -0.12 | -27.345
-7 | -0.182 | 0.00864 | -0.121 | -21.106
-6.5 | -0.121 | 0.00847 | -0.122 | -14.334
-6 | -0.06 | 0.00826 | -0.123 | -7.249
-5.5 | 0.002 | 0.00817 | -0.124 | 0.243
-5 | 0.064 | 0.00806 | -0.125 | 7.964
-4.5 | 0.127 | 0.00796 | -0.125 | 15.908
-4 | 0.189 | 0.0079 | -0.126 | 23.965
-3.5 | 0.252 | 0.00605 | -0.127 | 41.653
-3 | 0.316 | 0.0061 | -0.128 | 51.734
-2.5 | 0.378 | 0.0062 | -0.129 | 60.998
-2 | 0.441 | 0.00627 | -0.13 | 70.287
-1.5 | 0.504 | 0.00638 | -0.13 | 79
-1 | 0.566 | 0.00651 | -0.131 | 87.038
-0.5 | 0.629 | 0.00662 | -0.132 | 94.98
0 | 0.688 | 0.00591 | -0.132 | 116.361
0.5 | 0.749 | 0.00679 | -0.133 | 110.369
1 | 0.81 | 0.0069 | -0.133 | 117.383
1.5 | 0.871 | 0.00702 | -0.134 | 124.007
2 | 0.932 | 0.00715 | -0.135 | 130.327
2.5 | 0.993 | 0.00729 | -0.135 | 136.248
3 | 1.053 | 0.00744 | -0.136 | 141.555
3.5 | 1.114 | 0.00758 | -0.136 | 146.987
4 | 1.174 | 0.00773 | -0.137 | 151.896
4.5 | 1.234 | 0.00788 | -0.138 | 156.565
5 | 1.294 | 0.00806 | -0.138 | 160.631
5.5 | 1.341 | 0.00824 | -0.139 | 162.671
6 | 1.396 | 0.00847 | -0.139 | 164.754
6.5 | 1.45 | 0.00875 | -0.14 | 165.682
7 | 1.502 | 0.00904 | -0.14 | 166.266
7.5 | 1.554 | 0.00932 | -0.141 | 166.677
8 | 1.598 | 0.01168 | -0.141 | 136.829
8.5 | 1.643 | 0.01332 | -0.141 | 123.33
9 | 1.678 | 0.01964 | -0.141 | 85.451
9.5 | 1.719 | 0.02053 | -0.141 | 83.719
10 | 1.757 | 0.02151 | -0.142 | 81.696
10.5 | 1.793 | 0.02263 | -0.142 | 79.236
11 | 1.825 | 0.02362 | -0.143 | 77.287
11.5 | 1.854 | 0.02482 | -0.143 | 74.722
12 | 1.88 | 0.02588 | -0.143 | 72.631
12.5 | 1.902 | 0.02723 | -0.144 | 69.848
13 | 1.919 | 0.02849 | -0.144 | 67.347
13.5 | 1.929 | 0.02993 | -0.144 | 64.466
14 | 1.934 | 0.0315 | -0.144 | 61.402
14.5 | 1.934 | 0.03324 | -0.145 | 58.193
15 | 1.93 | 0.03502 | -0.145 | 55.123
15.5 | 1.922 | 0.03715 | -0.145 | 51.731
16 | 1.909 | 0.03942 | -0.145 | 48.43
16.5 | 1.893 | 0.04174 | -0.145 | 45.337
17 | 1.874 | 0.04372 | -0.145 | 42.852
17.5 | 1.846 | 0.04651 | -0.145 | 39.691
18 | 1.815 | 0.04946 | -0.145 | 36.689
18.5 | 1.781 | 0.05227 | -0.144 | 34.075
19 | 1.744 | 0.05565 | -0.144 | 31.33

## 58. Re 3M Mach 0.00 (2)
BIGFOIL.COM POLAR EXPORT
NACA64-719 a=0.8
NACA64-719 a=0.8 |  |  |  | Cl Max: | 1.6811 | at alpha= | 20 | deg
XFOIL ncrit=9 |  |  |  | L/D Max: | 176.22 | at alpha= | 6 | deg
Re: | 3000000 |  |  | Cd Min: | 0.0972 | at alpha= | 20 | deg
Mach: | 0 |  |  | Cl=0 at alpha= | -5.4642 | deg
|  |  |  | @ Cl=0.1, Cd= | 0.0073515
|  |  |  | @ Cl=0.4, Cd= | 0.0055359
|  |  |  | @ Cl=0.6, Cd= | 0.0056859
alpha (deg) | Cl | Cd | Cm | Cl/Cd
-20 | -0.957 | 0.06132 | -0.1202 | -15.6067
-19.5 | -0.969 | 0.05396 | -0.1242 | -17.9577
-19 | -0.9731 | 0.048 | -0.127 | -20.2729
-18.5 | -0.9767 | 0.04245 | -0.1292 | -23.0082
-18 | -0.9704 | 0.03827 | -0.1305 | -25.3567
-17.5 | -0.9706 | 0.03386 | -0.1312 | -28.6651
-17 | -0.965 | 0.03025 | -0.1314 | -31.9008
-16.5 | -0.9501 | 0.02756 | -0.1311 | -34.4739
-15.5 | -0.9574 | 0.02043 | -0.1277 | -46.8625
-15 | -0.9375 | 0.01857 | -0.1262 | -50.4847
-14.5 | -0.9167 | 0.01679 | -0.1245 | -54.598
-14 | -0.9021 | 0.0152 | -0.1215 | -59.3487
-13.5 | -0.8731 | 0.014 | -0.1201 | -62.3643
-13 | -0.8293 | 0.01329 | -0.1196 | -62.4003
-12.5 | -0.7817 | 0.01271 | -0.1195 | -61.5028
-12 | -0.7335 | 0.01206 | -0.1194 | -60.8209
-11.5 | -0.6822 | 0.01156 | -0.1197 | -59.0138
-11 | -0.6289 | 0.01111 | -0.1201 | -56.6067
-10.5 | -0.5743 | 0.01075 | -0.1206 | -53.4233
-10 | -0.5202 | 0.01029 | -0.1212 | -50.5539
-9.5 | -0.4648 | 0.00989 | -0.1218 | -46.997
-9 | -0.4083 | 0.00957 | -0.1226 | -42.6646
-8.5 | -0.3513 | 0.0093 | -0.1234 | -37.7742
-8 | -0.2946 | 0.00896 | -0.1242 | -32.8795
-7.5 | -0.2369 | 0.00866 | -0.1251 | -27.3557
-7 | -0.1789 | 0.00846 | -0.126 | -21.1466
-6.5 | -0.1209 | 0.00819 | -0.1269 | -14.7619
-6 | -0.0624 | 0.00798 | -0.1278 | -7.8195
-5.5 | -0.0042 | 0.00779 | -0.1287 | -0.53915
-5 | 0.0545 | 0.00757 | -0.1297 | 7.1995
-4.5 | 0.1128 | 0.00729 | -0.1307 | 15.4733
-4 | 0.1713 | 0.007 | -0.1317 | 24.4714
-3.5 | 0.2297 | 0.00668 | -0.1328 | 34.3862
-3 | 0.2879 | 0.00616 | -0.134 | 46.737
-2.5 | 0.3459 | 0.0056 | -0.1353 | 61.7679
-2 | 0.405 | 0.00553 | -0.1363 | 73.2369
-1.5 | 0.4639 | 0.00557 | -0.1371 | 83.2855
-1 | 0.5231 | 0.00559 | -0.1381 | 93.5778
-0.5 | 0.5813 | 0.00567 | -0.1388 | 102.522
0 | 0.6403 | 0.00572 | -0.1397 | 111.9406
0.5 | 0.6986 | 0.00579 | -0.1405 | 120.6563
1 | 0.756 | 0.00592 | -0.1411 | 127.7027
1.5 | 0.8145 | 0.00598 | -0.1419 | 136.204
2 | 0.8717 | 0.00607 | -0.1425 | 143.6079
2.5 | 0.9276 | 0.00622 | -0.1429 | 149.1318
3 | 0.9852 | 0.00629 | -0.1436 | 156.6296
3.5 | 1.0401 | 0.00644 | -0.1438 | 161.5062
4 | 1.0954 | 0.00657 | -0.1441 | 166.7275
4.5 | 1.1492 | 0.00673 | -0.1441 | 170.7578
5 | 1.2018 | 0.00691 | -0.1439 | 173.9219
5.5 | 1.2516 | 0.00715 | -0.1432 | 175.049
6 | 1.3005 | 0.00738 | -0.1423 | 176.2195
6.5 | 1.3378 | 0.00771 | -0.1391 | 173.5149
7 | 1.3631 | 0.00843 | -0.1339 | 161.6963
7.5 | 1.3688 | 0.00992 | -0.1257 | 137.9839
8 | 1.3792 | 0.01147 | -0.1188 | 120.2441
8.5 | 1.3887 | 0.01322 | -0.1123 | 105.0454
9.5 | 1.4052 | 0.01739 | -0.1003 | 80.8051
10 | 1.4173 | 0.0196 | -0.0955 | 72.3112
10.5 | 1.4279 | 0.02214 | -0.091 | 64.4941
11 | 1.4416 | 0.02472 | -0.0873 | 58.3172
11.5 | 1.4518 | 0.02777 | -0.0837 | 52.2794
12 | 1.4635 | 0.03094 | -0.0806 | 47.3012
12.5 | 1.4761 | 0.03423 | -0.078 | 43.123
13 | 1.4915 | 0.03746 | -0.0759 | 39.8158
14 | 1.5242 | 0.04416 | -0.0726 | 34.5154
14.5 | 1.5426 | 0.04746 | -0.0715 | 32.5032
15.5 | 1.5751 | 0.05472 | -0.0697 | 28.7847
16 | 1.5902 | 0.05873 | -0.0691 | 27.0765
16.5 | 1.6029 | 0.06308 | -0.0685 | 25.4106
17 | 1.6179 | 0.06726 | -0.0683 | 24.0544
17.5 | 1.6322 | 0.07161 | -0.0682 | 22.7929
18 | 1.6428 | 0.07649 | -0.0683 | 21.4773
18.5 | 1.6506 | 0.0818 | -0.0686 | 20.1785
19 | 1.6607 | 0.08691 | -0.0691 | 19.1083
19.5 | 1.6729 | 0.09177 | -0.0698 | 18.2293
20 | 1.6811 | 0.0972 | -0.0707 | 17.2953

## 59. Re 3M Mach 0.10 (1)
BIGFOIL.COM POLAR EXPORT
NACA64-719 a=0.8
NACA64-719 a=0.8 |  |  |  | Cl Max: | 1.926 | at alpha= | 14 | deg
JavaFoil+Calcfoil stall+Eppler ext transition |  |  |  | L/D Max: | 166.24 | at alpha= | 7.5 | deg
Re: | 3000000 |  |  | Cd Min: | 0.00592 | at alpha= | 0 | deg
Mach: | 0.1 |  |  | Cl=0 at alpha= | -5.5161 | deg
|  |  |  | @ Cl=0.1, Cd= | 0.0080035
|  |  |  | @ Cl=0.4, Cd= | 0.0062422
|  |  |  | @ Cl=0.6, Cd= | 0.0066241
alpha (deg) | Cl | Cd | Cm | Cl/Cd
-19.5 | -0.731 | 0.14969 | -0.058 | -4.883
-19 | -0.742 | 0.1419 | -0.06 | -5.23
-18.5 | -0.751 | 0.13643 | -0.06 | -5.502
-18 | -0.758 | 0.12774 | -0.062 | -5.937
-17.5 | -0.763 | 0.12061 | -0.063 | -6.327
-17 | -0.765 | 0.11359 | -0.065 | -6.737
-16.5 | -0.764 | 0.10838 | -0.066 | -7.045
-16 | -0.761 | 0.1005 | -0.068 | -7.568
-15.5 | -0.759 | 0.08937 | -0.073 | -8.489
-15 | -0.756 | 0.07709 | -0.078 | -9.809
-14.5 | -0.773 | 0.05098 | -0.09 | -15.169
-14 | -0.763 | 0.04261 | -0.093 | -17.915
-13.5 | -0.753 | 0.03318 | -0.097 | -22.688
-13 | -0.73 | 0.02908 | -0.099 | -25.1
-12.5 | -0.704 | 0.02518 | -0.102 | -27.967
-12 | -0.672 | 0.0223 | -0.104 | -30.157
-11.5 | -0.636 | 0.02007 | -0.105 | -31.695
-11 | -0.595 | 0.01829 | -0.107 | -32.553
-10.5 | -0.551 | 0.01685 | -0.108 | -32.724
-10 | -0.505 | 0.01559 | -0.109 | -32.362
-9.5 | -0.454 | 0.01457 | -0.111 | -31.15
-9 | -0.401 | 0.01358 | -0.112 | -29.517
-8.5 | -0.346 | 0.0127 | -0.113 | -27.278
-8 | -0.291 | 0.01002 | -0.115 | -29.087
-7.5 | -0.244 | 0.0089 | -0.121 | -27.415
-7 | -0.183 | 0.00873 | -0.122 | -20.999
-6.5 | -0.122 | 0.00848 | -0.123 | -14.389
-6 | -0.06 | 0.0083 | -0.124 | -7.25
-5.5 | 0.002 | 0.00819 | -0.124 | 0.244
-5 | 0.065 | 0.00806 | -0.125 | 8
-4.5 | 0.127 | 0.00796 | -0.126 | 15.98
-4 | 0.19 | 0.00789 | -0.127 | 24.101
-3.5 | 0.253 | 0.00606 | -0.128 | 41.811
-3 | 0.317 | 0.00611 | -0.129 | 51.969
-2.5 | 0.38 | 0.00622 | -0.129 | 61.133
-2 | 0.443 | 0.00629 | -0.13 | 70.432
-1.5 | 0.506 | 0.0064 | -0.131 | 79.115
-1 | 0.569 | 0.00657 | -0.132 | 86.668
-0.5 | 0.632 | 0.00668 | -0.133 | 94.584
0 | 0.691 | 0.00592 | -0.133 | 116.739
0.5 | 0.752 | 0.00682 | -0.133 | 110.378
1 | 0.814 | 0.00693 | -0.134 | 117.483
1.5 | 0.875 | 0.00705 | -0.135 | 124.205
2 | 0.936 | 0.00718 | -0.135 | 130.493
2.5 | 0.997 | 0.00731 | -0.136 | 136.379
3 | 1.058 | 0.00746 | -0.136 | 141.788
3.5 | 1.119 | 0.00763 | -0.137 | 146.696
4 | 1.18 | 0.00778 | -0.138 | 151.641
4.5 | 1.24 | 0.00793 | -0.138 | 156.412
5 | 1.3 | 0.0081 | -0.139 | 160.546
5.5 | 1.347 | 0.00829 | -0.139 | 162.478
6 | 1.402 | 0.00856 | -0.14 | 163.762
6.5 | 1.456 | 0.0088 | -0.141 | 165.4
7 | 1.509 | 0.00909 | -0.141 | 165.94
7.5 | 1.56 | 0.00938 | -0.142 | 166.24
8 | 1.604 | 0.01183 | -0.142 | 135.597
8.5 | 1.649 | 0.01361 | -0.142 | 121.209
9 | 1.684 | 0.01987 | -0.142 | 84.773
9.5 | 1.725 | 0.0208 | -0.142 | 82.913
10 | 1.763 | 0.02186 | -0.142 | 80.65
10.5 | 1.797 | 0.02289 | -0.143 | 78.52
11 | 1.829 | 0.02404 | -0.143 | 76.062
11.5 | 1.857 | 0.02516 | -0.144 | 73.807
12 | 1.881 | 0.02635 | -0.144 | 71.376
12.5 | 1.902 | 0.02766 | -0.144 | 68.747
13 | 1.916 | 0.02898 | -0.145 | 66.132
13.5 | 1.924 | 0.03061 | -0.145 | 62.848
14 | 1.926 | 0.03216 | -0.145 | 59.888
14.5 | 1.923 | 0.03405 | -0.145 | 56.48
15 | 1.916 | 0.03595 | -0.145 | 53.289
15.5 | 1.904 | 0.03804 | -0.145 | 50.061
16 | 1.888 | 0.04045 | -0.145 | 46.669
16.5 | 1.867 | 0.04295 | -0.145 | 43.476
17 | 1.843 | 0.04525 | -0.145 | 40.721
17.5 | 1.811 | 0.04798 | -0.145 | 37.748
18 | 1.775 | 0.0511 | -0.145 | 34.728
18.5 | 1.735 | 0.05404 | -0.145 | 32.111
19 | 1.692 | 0.05791 | -0.145 | 29.218

## 60. Re 3M Mach 0.10 (2)
BIGFOIL.COM POLAR EXPORT
NACA64-719 a=0.8
NACA64-719 a=0.8 |  |  |  | Cl Max: | 1.674 | at alpha= | 20 | deg
XFOIL ncrit=9 |  |  |  | L/D Max: | 175.903 | at alpha= | 6 | deg
Re: | 3000000 |  |  | Cd Min: | 0.10073 | at alpha= | 20 | deg
Mach: | 0.1 |  |  | Cl=0 at alpha= | -5.4619 | deg
|  |  |  | @ Cl=0.1, Cd= | 0.0074011
|  |  |  | @ Cl=0.4, Cd= | 0.0055584
|  |  |  | @ Cl=0.6, Cd= | 0.0057105
alpha (deg) | Cl | Cd | Cm | Cl/Cd
-20 | -0.9198 | 0.06776 | -0.1186 | -13.5744
-19.5 | -0.9407 | 0.05878 | -0.1238 | -16.0037
-19 | -0.9507 | 0.05174 | -0.1274 | -18.3746
-18.5 | -0.9563 | 0.04566 | -0.1302 | -20.9439
-18 | -0.9522 | 0.04103 | -0.1318 | -23.2074
-17.5 | -0.9556 | 0.03608 | -0.133 | -26.4856
-17 | -0.9506 | 0.03215 | -0.1335 | -29.5677
-16.5 | -0.937 | 0.02923 | -0.1334 | -32.0561
-16 | -0.9325 | 0.02591 | -0.1326 | -35.99
-15.5 | -0.9315 | 0.02254 | -0.1311 | -41.3265
-15 | -0.9303 | 0.01951 | -0.1289 | -47.6832
-14.5 | -0.9109 | 0.01756 | -0.1272 | -51.8736
-14 | -0.8896 | 0.01596 | -0.125 | -55.7393
-13.5 | -0.8745 | 0.01436 | -0.1222 | -60.8983
-13 | -0.8331 | 0.01355 | -0.1214 | -61.4834
-12.5 | -0.7864 | 0.01291 | -0.1211 | -60.914
-12 | -0.7378 | 0.01228 | -0.1209 | -60.0814
-11.5 | -0.6869 | 0.01172 | -0.121 | -58.6092
-11 | -0.6336 | 0.01125 | -0.1213 | -56.32
-10.5 | -0.5787 | 0.01086 | -0.1218 | -53.2873
-10 | -0.5239 | 0.01042 | -0.1223 | -50.2783
-9.5 | -0.4685 | 0.00999 | -0.1228 | -46.8969
-9 | -0.4116 | 0.00964 | -0.1235 | -42.6971
-8.5 | -0.3542 | 0.00936 | -0.1243 | -37.8419
-8 | -0.297 | 0.00903 | -0.125 | -32.8904
-7.5 | -0.239 | 0.00872 | -0.1259 | -27.4083
-7 | -0.1805 | 0.0085 | -0.1267 | -21.2353
-6.5 | -0.1222 | 0.00824 | -0.1276 | -14.8301
-6 | -0.0632 | 0.00801 | -0.1285 | -7.8901
-5.5 | -0.0045 | 0.00782 | -0.1294 | -0.57545
-5 | 0.0545 | 0.00761 | -0.1304 | 7.1616
-4.5 | 0.1133 | 0.00734 | -0.1314 | 15.436
-4 | 0.172 | 0.00705 | -0.1324 | 24.3972
-3.5 | 0.2309 | 0.00671 | -0.1335 | 34.4113
-3 | 0.2893 | 0.00621 | -0.1347 | 46.5862
-2.5 | 0.3478 | 0.00562 | -0.136 | 61.8861
-2 | 0.4071 | 0.00555 | -0.1369 | 73.3514
-1.5 | 0.4665 | 0.00558 | -0.1378 | 83.6022
-1 | 0.5259 | 0.00561 | -0.1387 | 93.7433
-0.5 | 0.5844 | 0.0057 | -0.1395 | 102.5263
0 | 0.6439 | 0.00574 | -0.1404 | 112.1777
0.5 | 0.7023 | 0.00583 | -0.1411 | 120.4631
1 | 0.7603 | 0.00594 | -0.1418 | 127.9966
1.5 | 0.8189 | 0.00601 | -0.1425 | 136.2562
2 | 0.8763 | 0.00611 | -0.1431 | 143.4206
2.5 | 0.9328 | 0.00625 | -0.1435 | 149.248
3 | 0.9905 | 0.00633 | -0.1441 | 156.4771
3.5 | 1.0454 | 0.00649 | -0.1442 | 161.0786
4 | 1.1012 | 0.00661 | -0.1445 | 166.5961
4.5 | 1.1549 | 0.00678 | -0.1444 | 170.3392
5 | 1.2077 | 0.00695 | -0.1442 | 173.7698
5.5 | 1.2571 | 0.00721 | -0.1432 | 174.3551
6 | 1.3052 | 0.00742 | -0.1421 | 175.903
6.5 | 1.3408 | 0.00778 | -0.1385 | 172.3393
7 | 1.3671 | 0.00852 | -0.1334 | 160.4577
7.5 | 1.3723 | 0.01007 | -0.1252 | 136.2761
8 | 1.3826 | 0.01166 | -0.1183 | 118.5763
8.5 | 1.3909 | 0.01349 | -0.1116 | 103.106
9 | 1.3965 | 0.01565 | -0.105 | 89.2332
9.5 | 1.4064 | 0.01782 | -0.0995 | 78.9226
10 | 1.4168 | 0.0202 | -0.0945 | 70.1386
10.5 | 1.4282 | 0.02279 | -0.0901 | 62.6678
11 | 1.4398 | 0.02559 | -0.0863 | 56.2642
11.5 | 1.4494 | 0.02879 | -0.0827 | 50.3439
12 | 1.461 | 0.03207 | -0.0797 | 45.5566
12.5 | 1.4733 | 0.03551 | -0.0772 | 41.4897
13 | 1.488 | 0.03891 | -0.0751 | 38.2421
13.5 | 1.5053 | 0.04223 | -0.0735 | 35.6453
14 | 1.5212 | 0.04578 | -0.072 | 33.2285
14.5 | 1.5391 | 0.04923 | -0.0708 | 31.2635
15.5 | 1.5728 | 0.05654 | -0.0691 | 27.8175
16 | 1.5878 | 0.06066 | -0.0685 | 26.1754
16.5 | 1.5992 | 0.06526 | -0.068 | 24.5051
17 | 1.6143 | 0.06956 | -0.0678 | 23.2073
17.5 | 1.6271 | 0.07424 | -0.0678 | 21.9168
18 | 1.6373 | 0.07926 | -0.068 | 20.6573
18.5 | 1.6464 | 0.08452 | -0.0683 | 19.4794
19 | 1.6581 | 0.08955 | -0.0689 | 18.5159
19.5 | 1.667 | 0.09497 | -0.0697 | 17.5529
20 | 1.674 | 0.10073 | -0.0708 | 16.6187

## 61. Re 3M Mach 0.25 (1)
BIGFOIL.COM POLAR EXPORT
NACA64-719 a=0.8
NACA64-719 a=0.8 |  |  |  | Cl Max: | 1.885 | at alpha= | 12.5 | deg
JavaFoil+Calcfoil stall+Eppler ext transition |  |  |  | L/D Max: | 162.193 | at alpha= | 7 | deg
Re: | 3000000 |  |  | Cd Min: | 0.00591 | at alpha= | -1 | deg
Mach: | 0.25 |  |  | Cl=0 at alpha= | -5.5156 | deg
|  |  |  | @ Cl=0.1, Cd= | 0.0081986
|  |  |  | @ Cl=0.4, Cd= | 0.0063525
|  |  |  | @ Cl=0.6, Cd= | 0.0060998
alpha (deg) | Cl | Cd | Cm | Cl/Cd
-17.5 | -0.572 | 0.13697 | -0.058 | -4.178
-17 | -0.601 | 0.12956 | -0.059 | -4.639
-16.5 | -0.625 | 0.1216 | -0.06 | -5.137
-16 | -0.643 | 0.11427 | -0.062 | -5.631
-15.5 | -0.657 | 0.10655 | -0.064 | -6.166
-15 | -0.666 | 0.09848 | -0.067 | -6.761
-14.5 | -0.669 | 0.09105 | -0.07 | -7.346
-14 | -0.667 | 0.08302 | -0.073 | -8.038
-13.5 | -0.665 | 0.07138 | -0.08 | -9.318
-13 | -0.674 | 0.0502 | -0.092 | -13.424
-12.5 | -0.677 | 0.03382 | -0.101 | -20.011
-12 | -0.658 | 0.02739 | -0.104 | -24.017
-11.5 | -0.631 | 0.02306 | -0.107 | -27.353
-11 | -0.596 | 0.02043 | -0.109 | -29.157
-10.5 | -0.554 | 0.01884 | -0.11 | -29.422
-10 | -0.51 | 0.01717 | -0.112 | -29.69
-9.5 | -0.46 | 0.01569 | -0.113 | -29.329
-9 | -0.407 | 0.01452 | -0.114 | -28.047
-8.5 | -0.353 | 0.01348 | -0.116 | -26.152
-8 | -0.297 | 0.01184 | -0.117 | -25.108
-7.5 | -0.239 | 0.0101 | -0.119 | -23.692
-7 | -0.18 | 0.00968 | -0.12 | -18.629
-6.5 | -0.125 | 0.0087 | -0.126 | -14.375
-6 | -0.062 | 0.0085 | -0.127 | -7.264
-5.5 | 0.002 | 0.00837 | -0.128 | 0.245
-5 | 0.066 | 0.00823 | -0.129 | 8.045
-4.5 | 0.131 | 0.00817 | -0.13 | 16.002
-4 | 0.195 | 0.00802 | -0.13 | 24.351
-3.5 | 0.26 | 0.00616 | -0.131 | 42.266
-3 | 0.326 | 0.00621 | -0.132 | 52.519
-2.5 | 0.391 | 0.00633 | -0.133 | 61.739
-2 | 0.455 | 0.00649 | -0.134 | 70.204
-1.5 | 0.52 | 0.00659 | -0.135 | 78.98
-1 | 0.585 | 0.00591 | -0.135 | 98.91
-0.5 | 0.649 | 0.00672 | -0.135 | 96.599
0 | 0.708 | 0.00686 | -0.136 | 103.295
0.5 | 0.772 | 0.00696 | -0.137 | 110.846
1 | 0.835 | 0.0071 | -0.137 | 117.549
1.5 | 0.898 | 0.00723 | -0.138 | 124.115
2 | 0.961 | 0.00738 | -0.139 | 130.266
2.5 | 1.023 | 0.00753 | -0.139 | 135.905
3 | 1.086 | 0.0077 | -0.14 | 141.088
3.5 | 1.148 | 0.00787 | -0.141 | 145.818
4 | 1.21 | 0.00803 | -0.141 | 150.686
4.5 | 1.272 | 0.00821 | -0.142 | 154.951
5 | 1.334 | 0.00839 | -0.142 | 159.049
5.5 | 1.38 | 0.00861 | -0.143 | 160.297
6 | 1.437 | 0.00891 | -0.144 | 161.202
6.5 | 1.491 | 0.00921 | -0.144 | 161.912
7 | 1.544 | 0.00952 | -0.145 | 162.193
7.5 | 1.596 | 0.00985 | -0.145 | 162.053
8 | 1.638 | 0.0129 | -0.145 | 127.046
8.5 | 1.681 | 0.01561 | -0.145 | 107.674
9 | 1.716 | 0.02131 | -0.145 | 80.511
9.5 | 1.754 | 0.02241 | -0.146 | 78.238
10 | 1.788 | 0.02362 | -0.146 | 75.682
10.5 | 1.818 | 0.02484 | -0.146 | 73.179
11 | 1.842 | 0.02611 | -0.147 | 70.57
11.5 | 1.862 | 0.02751 | -0.147 | 67.71
12 | 1.877 | 0.02896 | -0.147 | 64.807
12.5 | 1.885 | 0.03055 | -0.148 | 61.7
13 | 1.883 | 0.03242 | -0.148 | 58.101
13.5 | 1.872 | 0.03454 | -0.148 | 54.214
14 | 1.854 | 0.0367 | -0.148 | 50.517
14.5 | 1.827 | 0.03901 | -0.148 | 46.842
15 | 1.794 | 0.04163 | -0.148 | 43.088
15.5 | 1.752 | 0.04417 | -0.148 | 39.668
16 | 1.703 | 0.04727 | -0.148 | 36.028
16.5 | 1.646 | 0.05097 | -0.148 | 32.289
17 | 1.583 | 0.05455 | -0.147 | 29.016
17.5 | 1.507 | 0.0592 | -0.147 | 25.449

## 62. Re 3M Mach 0.25 (2)
BIGFOIL.COM POLAR EXPORT
NACA64-719 a=0.8
NACA64-719 a=0.8 |  |  |  | Cl Max: | 1.6376 | at alpha= | 20 | deg
XFOIL ncrit=9 |  |  |  | L/D Max: | 171.276 | at alpha= | 5 | deg
Re: | 3000000 |  |  | Cd Min: | 0.14977 | at alpha= | -20 | deg
Mach: | 0.25 |  |  | Cl=0 at alpha= | -5.4457 | deg
|  |  |  | @ Cl=0.1, Cd= | 0.0076229
|  |  |  | @ Cl=0.4, Cd= | 0.0057097
|  |  |  | @ Cl=0.6, Cd= | 0.0057989
alpha (deg) | Cl | Cd | Cm | Cl/Cd
-20 | -0.4702 | 0.14977 | -0.0762 | -3.1395
-19.5 | -0.5735 | 0.12141 | -0.0931 | -4.7237
-19 | -0.7306 | 0.08821 | -0.1148 | -8.2825
-18.5 | -0.799 | 0.0711 | -0.1263 | -11.2377
-18 | -0.8297 | 0.06039 | -0.133 | -13.739
-17 | -0.8687 | 0.04434 | -0.1412 | -19.5918
-16.5 | -0.8654 | 0.03941 | -0.1427 | -21.9589
-16 | -0.8713 | 0.03427 | -0.1435 | -25.4246
-15.5 | -0.87 | 0.03008 | -0.1435 | -28.9229
-15 | -0.8604 | 0.02681 | -0.1427 | -32.0925
-14.5 | -0.8464 | 0.02402 | -0.1415 | -35.2373
-14 | -0.8476 | 0.02056 | -0.1392 | -41.2257
-13.5 | -0.8376 | 0.01796 | -0.1366 | -46.637
-13 | -0.8124 | 0.01631 | -0.1344 | -49.8099
-12.5 | -0.7991 | 0.01461 | -0.1306 | -54.6954
-12 | -0.7572 | 0.01357 | -0.1298 | -55.7996
-11.5 | -0.7077 | 0.01288 | -0.129 | -54.9457
-11 | -0.6568 | 0.01215 | -0.1285 | -54.0576
-10.5 | -0.6017 | 0.0116 | -0.1283 | -51.8707
-10 | -0.5448 | 0.01111 | -0.1284 | -49.0369
-9.5 | -0.4874 | 0.01063 | -0.1285 | -45.8514
-8.5 | -0.3701 | 0.00974 | -0.1293 | -37.9979
-8 | -0.31 | 0.00943 | -0.1298 | -32.8738
-7.5 | -0.2505 | 0.00905 | -0.1304 | -27.6796
-7 | -0.1897 | 0.00874 | -0.1311 | -21.7048
-6.5 | -0.1286 | 0.00852 | -0.1318 | -15.0939
-6 | -0.0681 | 0.00823 | -0.1326 | -8.2746
-5.5 | -0.0066 | 0.00803 | -0.1334 | -0.82192
-5 | 0.0542 | 0.00781 | -0.1343 | 6.9398
-4.5 | 0.1154 | 0.00756 | -0.1352 | 15.2646
-4 | 0.1761 | 0.00725 | -0.1362 | 24.2897
-3.5 | 0.237 | 0.00692 | -0.1372 | 34.2486
-3 | 0.2974 | 0.00644 | -0.1384 | 46.1801
-2.5 | 0.3577 | 0.0058 | -0.1397 | 61.6724
-2 | 0.4186 | 0.00567 | -0.1406 | 73.8272
-1.5 | 0.4802 | 0.00569 | -0.1416 | 84.3937
-1 | 0.5406 | 0.00577 | -0.1423 | 93.6915
-0.5 | 0.6022 | 0.0058 | -0.1432 | 103.8276
0 | 0.6625 | 0.00591 | -0.1439 | 112.0981
0.5 | 0.7225 | 0.00599 | -0.1445 | 120.6177
1 | 0.7831 | 0.00606 | -0.1453 | 129.2244
1.5 | 0.8422 | 0.0062 | -0.1457 | 135.8387
2 | 0.9006 | 0.00632 | -0.1461 | 142.5
2.5 | 0.9602 | 0.00639 | -0.1466 | 150.266
3 | 1.018 | 0.00653 | -0.1468 | 155.8959
3.5 | 1.0733 | 0.00672 | -0.1465 | 159.7173
4 | 1.1306 | 0.00682 | -0.1465 | 165.7771
4.5 | 1.1828 | 0.00706 | -0.1456 | 167.5354
5 | 1.2349 | 0.00721 | -0.1446 | 171.276
5.5 | 1.2756 | 0.00749 | -0.1414 | 170.3071
6 | 1.3208 | 0.00779 | -0.1391 | 169.5507
6.5 | 1.3603 | 0.00828 | -0.1359 | 164.2874
7 | 1.3932 | 0.00902 | -0.1318 | 154.4568
8 | 1.399 | 0.01287 | -0.115 | 108.7024
8.5 | 1.4047 | 0.01506 | -0.108 | 93.2736
9 | 1.4034 | 0.01783 | -0.1007 | 78.71
9.5 | 1.4094 | 0.02061 | -0.0949 | 68.3843
10 | 1.4166 | 0.02366 | -0.09 | 59.8732
10.5 | 1.4252 | 0.02695 | -0.0858 | 52.8831
11 | 1.4345 | 0.03044 | -0.0821 | 47.1255
11.5 | 1.4394 | 0.03455 | -0.0786 | 41.6614
12 | 1.4484 | 0.03856 | -0.0758 | 37.5622
12.5 | 1.4598 | 0.04262 | -0.0736 | 34.2515
13 | 1.4749 | 0.04651 | -0.0718 | 31.7115
13.5 | 1.491 | 0.05048 | -0.0704 | 29.5365
14 | 1.5091 | 0.05435 | -0.0692 | 27.7663
14.5 | 1.5239 | 0.05869 | -0.0682 | 25.9652
15 | 1.5412 | 0.06286 | -0.0674 | 24.518
15.5 | 1.5559 | 0.06718 | -0.0668 | 23.1602
16 | 1.568 | 0.07222 | -0.0664 | 21.7114
16.5 | 1.5826 | 0.07709 | -0.0663 | 20.5293
17 | 1.5954 | 0.08224 | -0.0664 | 19.3993
17.5 | 1.6052 | 0.08787 | -0.0667 | 18.2679
18 | 1.6154 | 0.09356 | -0.0672 | 17.2659
18.5 | 1.6247 | 0.09945 | -0.0681 | 16.3369
19 | 1.6318 | 0.1057 | -0.0692 | 15.438
19.5 | 1.6365 | 0.11233 | -0.0707 | 14.5687
20 | 1.6376 | 0.11951 | -0.0726 | 13.7026

## 63. Re 3M Mach 0.50 (1)
BIGFOIL.COM POLAR EXPORT
NACA64-719 a=0.8
NACA64-719 a=0.8 |  |  |  | Cl Max: | 1.779 | at alpha= | 9 | deg
JavaFoil+Calcfoil stall+Eppler ext transition |  |  |  | L/D Max: | 149.128 | at alpha= | 5 | deg
Re: | 3000000 |  |  | Cd Min: | 0.00677 | at alpha= | -3 | deg
Mach: | 0.5 |  |  | Cl=0 at alpha= | -5.5149 | deg
|  |  |  | @ Cl=0.1, Cd= | 0.0097639
|  |  |  | @ Cl=0.4, Cd= | 0.0068138
|  |  |  | @ Cl=0.6, Cd= | 0.007115
alpha (deg) | Cl | Cd | Cm | Cl/Cd
-20 | -0.836 | 0.17246 | -0.066 | -4.849
-19.5 | -0.807 | 0.16481 | -0.065 | -4.897
-19 | -0.778 | 0.16082 | -0.065 | -4.839
-18.5 | -0.749 | 0.15703 | -0.065 | -4.773
-18 | -0.722 | 0.15435 | -0.067 | -4.68
-17.5 | -0.691 | 0.14851 | -0.064 | -4.655
-17 | -0.662 | 0.1389 | -0.064 | -4.769
-16.5 | -0.633 | 0.13605 | -0.063 | -4.656
-16 | -0.605 | 0.13265 | -0.064 | -4.56
-15.5 | -0.577 | 0.12934 | -0.066 | -4.461
-15 | -0.547 | 0.12172 | -0.063 | -4.491
-14.5 | -0.518 | 0.11932 | -0.062 | -4.338
-14 | -0.489 | 0.11007 | -0.062 | -4.443
-13.5 | -0.46 | 0.10678 | -0.063 | -4.312
-13 | -0.432 | 0.10284 | -0.063 | -4.198
-12.5 | -0.403 | 0.10045 | -0.063 | -4.01
-12 | -0.373 | 0.09391 | -0.06 | -3.976
-11.5 | -0.345 | 0.09431 | -0.064 | -3.66
-11 | -0.316 | 0.08337 | -0.065 | -3.796
-10.5 | -0.288 | 0.07709 | -0.065 | -3.731
-10 | -0.41 | 0.06757 | -0.071 | -6.071
-9.5 | -0.401 | 0.05806 | -0.082 | -6.905
-9 | -0.409 | 0.02288 | -0.122 | -17.888
-8.5 | -0.367 | 0.01849 | -0.126 | -19.828
-8 | -0.314 | 0.01645 | -0.128 | -19.089
-7.5 | -0.256 | 0.01503 | -0.13 | -17.028
-7 | -0.195 | 0.0131 | -0.132 | -14.891
-6.5 | -0.131 | 0.01246 | -0.133 | -10.515
-6 | -0.065 | 0.0118 | -0.134 | -5.516
-5.5 | 0.002 | 0.00971 | -0.136 | 0.224
-5 | 0.071 | 0.00989 | -0.137 | 7.134
-4.5 | 0.14 | 0.00959 | -0.138 | 14.575
-4 | 0.218 | 0.00831 | -0.145 | 26.232
-3.5 | 0.29 | 0.00876 | -0.146 | 33.162
-3 | 0.365 | 0.00677 | -0.146 | 53.836
-2.5 | 0.437 | 0.00686 | -0.147 | 63.732
-2 | 0.509 | 0.00694 | -0.148 | 73.374
-1.5 | 0.582 | 0.00708 | -0.149 | 82.099
-1 | 0.654 | 0.00722 | -0.15 | 90.594
-0.5 | 0.726 | 0.00734 | -0.15 | 98.847
0 | 0.787 | 0.00761 | -0.151 | 103.482
0.5 | 0.857 | 0.00777 | -0.152 | 110.364
1 | 0.928 | 0.00798 | -0.153 | 116.327
1.5 | 0.998 | 0.00817 | -0.153 | 122.174
2 | 1.068 | 0.00838 | -0.154 | 127.429
2.5 | 1.137 | 0.00862 | -0.155 | 131.997
3 | 1.207 | 0.00884 | -0.156 | 136.541
3.5 | 1.276 | 0.0091 | -0.156 | 140.208
4 | 1.345 | 0.00934 | -0.157 | 144.026
4.5 | 1.414 | 0.00963 | -0.158 | 146.915
5 | 1.483 | 0.00994 | -0.158 | 149.128
5.5 | 1.525 | 0.01036 | -0.159 | 147.231
6 | 1.584 | 0.01082 | -0.16 | 146.379
6.5 | 1.638 | 0.01127 | -0.16 | 145.42
7 | 1.684 | 0.01397 | -0.16 | 120.552
7.5 | 1.725 | 0.01668 | -0.16 | 103.42
8 | 1.751 | 0.02636 | -0.16 | 66.404
8.5 | 1.777 | 0.02836 | -0.16 | 62.653
9 | 1.779 | 0.03069 | -0.16 | 57.975
9.5 | 1.753 | 0.0332 | -0.16 | 52.801
10 | 1.674 | 0.03612 | -0.161 | 46.346
10.5 | 1.392 | 0.04123 | -0.16 | 33.766
11 | 1.092 | 0.04308 | -0.16 | 25.341
11.5 | 0.954 | 0.08843 | -0.074 | 10.787
12 | 0.981 | 0.09997 | -0.075 | 9.811
12.5 | 1.007 | 0.09916 | -0.075 | 10.16
13 | 1.17 | 0.06978 | -0.153 | 16.763
13.5 | 1.063 | 0.11217 | -0.084 | 9.479
14 | 1.225 | 0.07835 | -0.154 | 15.631

## 64. Re 3M Mach 0.50 (2)
BIGFOIL.COM POLAR EXPORT
NACA64-719 a=0.8
NACA64-719 a=0.8 |  |  |  | Cl Max: | 1.5187 | at alpha= | 7.5 | deg
XFOIL ncrit=9 |  |  |  | L/D Max: | 135.402 | at alpha= | 4.5 | deg
Re: | 3000000 |  |  | Cd Min: | 0.11699 | at alpha= | -15.5 | deg
Mach: | 0.5 |  |  | Cl=0 at alpha= | -5.3502 | deg
|  |  |  | @ Cl=0.1, Cd= | 0.0085183
|  |  |  | @ Cl=0.4, Cd= | 0.0068549
|  |  |  | @ Cl=0.6, Cd= | 0.0063736
alpha (deg) | Cl | Cd | Cm | Cl/Cd
-15.5 | -0.2374 | 0.11699 | -0.1204 | -2.0292
-15 | -0.2462 | 0.10623 | -0.1275 | -2.3176
-14.5 | -0.2976 | 0.09069 | -0.1382 | -3.2815
-14 | -0.3376 | 0.07785 | -0.147 | -4.3365
-13.5 | -0.365 | 0.06688 | -0.1543 | -5.4575
-13 | -0.3917 | 0.05643 | -0.1612 | -6.9413
-12.5 | -0.4213 | 0.04691 | -0.167 | -8.981
-12 | -0.4473 | 0.03906 | -0.1704 | -11.4516
-10.5 | -0.4667 | 0.0243 | -0.1687 | -19.2058
-10 | -0.4617 | 0.0209 | -0.1656 | -22.0909
-9.5 | -0.4488 | 0.01813 | -0.1619 | -24.7546
-9 | -0.4366 | 0.01574 | -0.157 | -27.7382
-8.5 | -0.4111 | 0.01364 | -0.1542 | -30.1393
-8 | -0.3575 | 0.01221 | -0.1531 | -29.2793
-7.5 | -0.2949 | 0.01129 | -0.152 | -26.1205
-7 | -0.2287 | 0.01059 | -0.1513 | -21.5958
-6.5 | -0.1612 | 0.0099 | -0.151 | -16.2828
-6 | -0.0913 | 0.00942 | -0.1509 | -9.6921
-5 | 0.0492 | 0.0087 | -0.1513 | 5.6552
-4.5 | 0.1191 | 0.00845 | -0.1516 | 14.0947
-4 | 0.1893 | 0.0082 | -0.1521 | 23.0854
-3.5 | 0.2581 | 0.00788 | -0.1527 | 32.7538
-3 | 0.3271 | 0.00747 | -0.1535 | 43.7885
-2.5 | 0.3943 | 0.00691 | -0.1544 | 57.0622
-2 | 0.4626 | 0.00625 | -0.1555 | 74.016
-1.5 | 0.5295 | 0.00631 | -0.1557 | 83.9144
-1 | 0.5976 | 0.00637 | -0.1561 | 93.8148
-0.5 | 0.664 | 0.00647 | -0.1561 | 102.6275
0 | 0.7265 | 0.00664 | -0.1555 | 109.4127
0.5 | 0.7906 | 0.00677 | -0.1551 | 116.7799
1 | 0.8466 | 0.00689 | -0.1531 | 122.8737
1.5 | 0.9003 | 0.00713 | -0.1507 | 126.2693
2 | 0.9544 | 0.00747 | -0.1485 | 127.7644
2.5 | 1.0149 | 0.00772 | -0.1473 | 131.4637
3 | 1.0744 | 0.008 | -0.146 | 134.3
3.5 | 1.131 | 0.00838 | -0.1441 | 134.9642
4 | 1.1841 | 0.00888 | -0.1416 | 133.3446
4.5 | 1.2457 | 0.0092 | -0.1403 | 135.4022
5 | 1.3009 | 0.00971 | -0.138 | 133.9753
5.5 | 1.3557 | 0.01028 | -0.1355 | 131.8774
6 | 1.4073 | 0.01097 | -0.1325 | 128.2862
7 | 1.5014 | 0.01285 | -0.1251 | 116.8405
7.5 | 1.5187 | 0.01498 | -0.1179 | 101.3818
8 | 1.4842 | 0.01969 | -0.1061 | 75.3784
8.5 | 1.4644 | 0.02459 | -0.0975 | 59.5527
9 | 1.4411 | 0.03038 | -0.0902 | 47.4358
9.5 | 1.4227 | 0.03649 | -0.0845 | 38.9888
10 | 1.4109 | 0.04265 | -0.0801 | 33.0809
10.5 | 1.4046 | 0.04885 | -0.0768 | 28.7533
11 | 1.4047 | 0.05489 | -0.0742 | 25.5912
11.5 | 1.4012 | 0.06159 | -0.0722 | 22.7504
12 | 1.4054 | 0.06792 | -0.0708 | 20.692
12.5 | 1.4185 | 0.07374 | -0.0698 | 19.2365

## 65. Re 4M Mach 0.00 (1)
BIGFOIL.COM POLAR EXPORT
NACA64-719 a=0.8
NACA64-719 a=0.8 |  |  |  | Cl Max: | 1.939 | at alpha= | 14 | deg
JavaFoil+Calcfoil stall+Eppler ext transition |  |  |  | L/D Max: | 172.462 | at alpha= | 6.5 | deg
Re: | 4000000 |  |  | Cd Min: | 0.00586 | at alpha= | -3.5 | deg
Mach: | 0 |  |  | Cl=0 at alpha= | -5.5161 | deg
|  |  |  | @ Cl=0.1, Cd= | 0.0077029
|  |  |  | @ Cl=0.4, Cd= | 0.0060005
|  |  |  | @ Cl=0.6, Cd= | 0.006254
alpha (deg) | Cl | Cd | Cm | Cl/Cd
-20 | -0.757 | 0.15064 | -0.059 | -5.028
-19.5 | -0.767 | 0.14352 | -0.06 | -5.345
-19 | -0.775 | 0.13576 | -0.062 | -5.711
-18.5 | -0.782 | 0.12857 | -0.063 | -6.079
-18 | -0.786 | 0.1214 | -0.064 | -6.472
-17.5 | -0.788 | 0.11442 | -0.066 | -6.885
-17 | -0.788 | 0.10651 | -0.068 | -7.4
-16.5 | -0.787 | 0.09789 | -0.071 | -8.04
-16 | -0.781 | 0.0923 | -0.072 | -8.456
-15.5 | -0.791 | 0.07042 | -0.082 | -11.229
-15 | -0.806 | 0.04776 | -0.091 | -16.872
-14.5 | -0.797 | 0.03972 | -0.094 | -20.074
-14 | -0.784 | 0.03339 | -0.096 | -23.467
-13.5 | -0.763 | 0.02909 | -0.098 | -26.225
-13 | -0.737 | 0.02591 | -0.1 | -28.454
-12.5 | -0.709 | 0.02288 | -0.102 | -30.998
-12 | -0.675 | 0.02068 | -0.104 | -32.653
-11.5 | -0.637 | 0.0191 | -0.105 | -33.336
-11 | -0.597 | 0.01696 | -0.107 | -35.189
-10.5 | -0.552 | 0.01569 | -0.108 | -35.179
-10 | -0.505 | 0.01455 | -0.109 | -34.687
-9.5 | -0.454 | 0.01364 | -0.111 | -33.261
-9 | -0.401 | 0.01271 | -0.112 | -31.501
-8.5 | -0.346 | 0.01195 | -0.113 | -28.956
-8 | -0.303 | 0.00872 | -0.12 | -34.716
-7.5 | -0.243 | 0.00847 | -0.12 | -28.698
-7 | -0.182 | 0.00831 | -0.121 | -21.949
-6.5 | -0.121 | 0.00815 | -0.122 | -14.9
-6 | -0.06 | 0.00798 | -0.123 | -7.51
-5.5 | 0.002 | 0.00787 | -0.124 | 0.252
-5 | 0.064 | 0.00776 | -0.125 | 8.272
-4.5 | 0.127 | 0.00766 | -0.125 | 16.544
-4 | 0.189 | 0.00759 | -0.126 | 24.931
-3.5 | 0.252 | 0.00586 | -0.127 | 43.014
-3 | 0.316 | 0.00591 | -0.128 | 53.431
-2.5 | 0.378 | 0.00599 | -0.129 | 63.182
-2 | 0.441 | 0.00602 | -0.13 | 73.258
-1.5 | 0.504 | 0.00612 | -0.13 | 82.308
-1 | 0.566 | 0.0062 | -0.131 | 91.313
-0.5 | 0.629 | 0.0063 | -0.132 | 99.798
0 | 0.691 | 0.00641 | -0.133 | 107.892
0.5 | 0.751 | 0.00608 | -0.133 | 123.526
1 | 0.811 | 0.0066 | -0.133 | 122.871
1.5 | 0.872 | 0.0067 | -0.134 | 130.114
2 | 0.933 | 0.00684 | -0.135 | 136.453
2.5 | 0.994 | 0.00695 | -0.135 | 143.004
3 | 1.055 | 0.00708 | -0.136 | 149.026
3.5 | 1.115 | 0.00722 | -0.137 | 154.37
4 | 1.176 | 0.00737 | -0.137 | 159.619
4.5 | 1.236 | 0.0075 | -0.138 | 164.851
5 | 1.296 | 0.0077 | -0.138 | 168.354
5.5 | 1.342 | 0.00793 | -0.139 | 169.187
6 | 1.397 | 0.00816 | -0.14 | 171.198
6.5 | 1.451 | 0.00842 | -0.14 | 172.462
7 | 1.501 | 0.0099 | -0.14 | 151.564
7.5 | 1.549 | 0.01112 | -0.141 | 139.361
8 | 1.596 | 0.01268 | -0.141 | 125.874
8.5 | 1.64 | 0.01529 | -0.141 | 107.251
9 | 1.68 | 0.01868 | -0.141 | 89.958
9.5 | 1.721 | 0.01954 | -0.141 | 88.071
10 | 1.76 | 0.02049 | -0.142 | 85.891
10.5 | 1.795 | 0.02148 | -0.142 | 83.564
11 | 1.827 | 0.02247 | -0.143 | 81.316
11.5 | 1.857 | 0.02352 | -0.143 | 78.942
12 | 1.882 | 0.02459 | -0.144 | 76.539
12.5 | 1.905 | 0.02582 | -0.144 | 73.779
13 | 1.921 | 0.027 | -0.144 | 71.166
13.5 | 1.932 | 0.02833 | -0.144 | 68.217
14 | 1.939 | 0.02972 | -0.145 | 65.236
14.5 | 1.939 | 0.03131 | -0.145 | 61.93
15 | 1.935 | 0.03298 | -0.145 | 58.675
15.5 | 1.927 | 0.03508 | -0.145 | 54.921
16 | 1.914 | 0.03717 | -0.145 | 51.488
16.5 | 1.898 | 0.03942 | -0.145 | 48.146
17 | 1.878 | 0.04116 | -0.145 | 45.64
17.5 | 1.851 | 0.04384 | -0.145 | 42.226
18 | 1.82 | 0.04656 | -0.145 | 39.085
18.5 | 1.786 | 0.04914 | -0.145 | 36.347
19 | 1.749 | 0.05234 | -0.145 | 33.411

## 66. Re 4M Mach 0.00 (2)
BIGFOIL.COM POLAR EXPORT
NACA64-719 a=0.8
NACA64-719 a=0.8 |  |  |  | Cl Max: | 1.5698 | at alpha= | 14.5 | deg
XFOIL ncrit=9 |  |  |  | L/D Max: | 187.344 | at alpha= | 5.5 | deg
Re: | 4000000 |  |  | Cd Min: | 0.05498 | at alpha= | -20 | deg
Mach: | 0 |  |  | Cl=0 at alpha= | -5.467 | deg
|  |  |  | @ Cl=0.1, Cd= | 0.0070273
|  |  |  | @ Cl=0.4, Cd= | 0.0053328
|  |  |  | @ Cl=0.6, Cd= | 0.005349
alpha (deg) | Cl | Cd | Cm | Cl/Cd
-20 | -1.0107 | 0.05498 | -0.1232 | -18.383
-19.5 | -1.0138 | 0.049 | -0.1263 | -20.6898
-19 | -1.0177 | 0.04342 | -0.1285 | -23.4385
-18.5 | -1.0135 | 0.039 | -0.1299 | -25.9872
-18 | -1.0047 | 0.03517 | -0.131 | -28.567
-17.5 | -0.996 | 0.03165 | -0.1314 | -31.4692
-17 | -0.9848 | 0.02869 | -0.1312 | -34.3255
-16.5 | -0.9696 | 0.02603 | -0.1309 | -37.2493
-16 | -0.9557 | 0.02347 | -0.1301 | -40.7201
-15.5 | -0.9423 | 0.02107 | -0.1287 | -44.7224
-15 | -0.9231 | 0.01904 | -0.1274 | -48.4821
-14 | -0.9272 | 0.01396 | -0.1197 | -66.4183
-13.5 | -0.8892 | 0.01297 | -0.1187 | -68.5582
-13 | -0.843 | 0.01231 | -0.1185 | -68.4809
-12.5 | -0.7942 | 0.01171 | -0.1185 | -67.8224
-12 | -0.7425 | 0.01124 | -0.1187 | -66.0587
-11 | -0.6358 | 0.01033 | -0.1196 | -61.5489
-10.5 | -0.5807 | 0.00995 | -0.1202 | -58.3618
-10 | -0.5246 | 0.00963 | -0.1209 | -54.4756
-9.5 | -0.4681 | 0.00932 | -0.1217 | -50.2253
-9 | -0.4115 | 0.00895 | -0.1225 | -45.9777
-8.5 | -0.3542 | 0.00868 | -0.1233 | -40.8065
-8 | -0.2963 | 0.00845 | -0.1242 | -35.0651
-7.5 | -0.2382 | 0.00818 | -0.1251 | -29.1198
-7 | -0.18 | 0.00795 | -0.126 | -22.6415
-6.5 | -0.1212 | 0.00777 | -0.127 | -15.5985
-6 | -0.0626 | 0.00755 | -0.128 | -8.2914
-5.5 | -0.0039 | 0.00742 | -0.1289 | -0.52561
-5 | 0.0552 | 0.00721 | -0.13 | 7.656
-4 | 0.1729 | 0.00673 | -0.1321 | 25.6909
-3.5 | 0.2315 | 0.0065 | -0.1331 | 35.6154
-3 | 0.2905 | 0.0061 | -0.1343 | 47.623
-2.5 | 0.3487 | 0.00568 | -0.1355 | 61.3908
-2 | 0.4078 | 0.00528 | -0.1368 | 77.2348
-1.5 | 0.4669 | 0.00526 | -0.1377 | 88.7643
-1 | 0.5262 | 0.00528 | -0.1387 | 99.6591
0 | 0.6439 | 0.00539 | -0.1404 | 119.462
0.5 | 0.703 | 0.00545 | -0.1414 | 128.9908
1 | 0.7615 | 0.00551 | -0.1422 | 138.2033
1.5 | 0.8191 | 0.00563 | -0.1428 | 145.4885
2 | 0.8776 | 0.0057 | -0.1437 | 153.9649
2.5 | 0.9351 | 0.00579 | -0.1443 | 161.5026
3 | 0.991 | 0.00594 | -0.1447 | 166.835
3.5 | 1.0482 | 0.00603 | -0.1453 | 173.8308
4 | 1.1025 | 0.00621 | -0.1455 | 177.5362
4.5 | 1.1579 | 0.00634 | -0.1458 | 182.6341
5 | 1.2108 | 0.00654 | -0.1456 | 185.1376
5.5 | 1.2627 | 0.00674 | -0.1453 | 187.3442
6 | 1.3096 | 0.00708 | -0.1441 | 184.9718
6.5 | 1.3407 | 0.00763 | -0.1398 | 175.7143
7 | 1.3378 | 0.00911 | -0.1295 | 146.8496
7.5 | 1.3509 | 0.01044 | -0.1228 | 129.3966
8 | 1.3653 | 0.0119 | -0.1167 | 114.7311
8.5 | 1.3759 | 0.01362 | -0.1105 | 101.0206
9 | 1.3906 | 0.01535 | -0.1052 | 90.5928
9.5 | 1.4056 | 0.01722 | -0.1003 | 81.626
10 | 1.4216 | 0.01921 | -0.096 | 74.0031
10.5 | 1.435 | 0.02154 | -0.0917 | 66.6202
11 | 1.4508 | 0.02395 | -0.0881 | 60.5762
11.5 | 1.4618 | 0.02689 | -0.0845 | 54.3622
12 | 1.478 | 0.02965 | -0.0817 | 49.8482
12.5 | 1.4948 | 0.03255 | -0.0792 | 45.9232
13 | 1.5141 | 0.03538 | -0.0773 | 42.7954
13.5 | 1.5332 | 0.03834 | -0.0755 | 39.9896
14 | 1.5521 | 0.04143 | -0.074 | 37.4632
14.5 | 1.5698 | 0.04471 | -0.0726 | 35.1107

## 67. Re 4M Mach 0.10 (1)
BIGFOIL.COM POLAR EXPORT
NACA64-719 a=0.8
NACA64-719 a=0.8 |  |  |  | Cl Max: | 1.931 | at alpha= | 14 | deg
JavaFoil+Calcfoil stall+Eppler ext transition |  |  |  | L/D Max: | 172.11 | at alpha= | 6.5 | deg
Re: | 4000000 |  |  | Cd Min: | 0.00586 | at alpha= | -3.5 | deg
Mach: | 0.1 |  |  | Cl=0 at alpha= | -5.5161 | deg
|  |  |  | @ Cl=0.1, Cd= | 0.0077274
|  |  |  | @ Cl=0.4, Cd= | 0.0060164
|  |  |  | @ Cl=0.6, Cd= | 0.006274
alpha (deg) | Cl | Cd | Cm | Cl/Cd
-19.5 | -0.732 | 0.14679 | -0.06 | -4.988
-19 | -0.743 | 0.13919 | -0.061 | -5.341
-18.5 | -0.753 | 0.13152 | -0.062 | -5.724
-18 | -0.76 | 0.1243 | -0.063 | -6.115
-17.5 | -0.765 | 0.11744 | -0.065 | -6.514
-17 | -0.767 | 0.11009 | -0.066 | -6.971
-16.5 | -0.766 | 0.1047 | -0.068 | -7.316
-16 | -0.764 | 0.09619 | -0.07 | -7.944
-15.5 | -0.767 | 0.0811 | -0.077 | -9.462
-15 | -0.774 | 0.06295 | -0.085 | -12.301
-14.5 | -0.786 | 0.04268 | -0.093 | -18.417
-14 | -0.771 | 0.03791 | -0.095 | -20.332
-13.5 | -0.757 | 0.03046 | -0.098 | -24.862
-13 | -0.733 | 0.02698 | -0.1 | -27.185
-12.5 | -0.707 | 0.02356 | -0.102 | -30.003
-12 | -0.675 | 0.02097 | -0.104 | -32.173
-11.5 | -0.638 | 0.01893 | -0.106 | -33.69
-11 | -0.597 | 0.01728 | -0.107 | -34.549
-10.5 | -0.553 | 0.01596 | -0.108 | -34.639
-10 | -0.506 | 0.01477 | -0.11 | -34.236
-9.5 | -0.455 | 0.01381 | -0.111 | -32.955
-9 | -0.402 | 0.01288 | -0.112 | -31.189
-8.5 | -0.347 | 0.01208 | -0.113 | -28.754
-8 | -0.304 | 0.00873 | -0.12 | -34.812
-7.5 | -0.244 | 0.00855 | -0.121 | -28.551
-7 | -0.183 | 0.00832 | -0.122 | -22.019
-6.5 | -0.122 | 0.00816 | -0.123 | -14.949
-6 | -0.06 | 0.00799 | -0.124 | -7.538
-5.5 | 0.002 | 0.00785 | -0.124 | 0.254
-5 | 0.065 | 0.00775 | -0.125 | 8.324
-4.5 | 0.127 | 0.00771 | -0.126 | 16.516
-4 | 0.19 | 0.00758 | -0.127 | 25.079
-3.5 | 0.253 | 0.00586 | -0.128 | 43.194
-3 | 0.317 | 0.0059 | -0.129 | 53.735
-2.5 | 0.38 | 0.00601 | -0.129 | 63.325
-2 | 0.443 | 0.00603 | -0.13 | 73.52
-1.5 | 0.506 | 0.00612 | -0.131 | 82.679
-1 | 0.569 | 0.00621 | -0.132 | 91.574
-0.5 | 0.632 | 0.00634 | -0.133 | 99.62
0 | 0.695 | 0.00646 | -0.133 | 107.629
0.5 | 0.754 | 0.0061 | -0.133 | 123.454
1 | 0.815 | 0.00664 | -0.134 | 122.738
1.5 | 0.876 | 0.00675 | -0.135 | 129.91
2 | 0.938 | 0.00686 | -0.135 | 136.595
2.5 | 0.999 | 0.00698 | -0.136 | 143.155
3 | 1.06 | 0.00713 | -0.137 | 148.601
3.5 | 1.121 | 0.00726 | -0.137 | 154.426
4 | 1.181 | 0.0074 | -0.138 | 159.625
4.5 | 1.242 | 0.00756 | -0.138 | 164.288
5 | 1.302 | 0.00776 | -0.139 | 167.87
5.5 | 1.348 | 0.008 | -0.14 | 168.503
6 | 1.404 | 0.00822 | -0.14 | 170.685
6.5 | 1.458 | 0.00847 | -0.141 | 172.11
7 | 1.507 | 0.01002 | -0.141 | 150.362
7.5 | 1.556 | 0.01127 | -0.141 | 138.047
8 | 1.603 | 0.01289 | -0.141 | 124.354
8.5 | 1.646 | 0.01553 | -0.142 | 106.02
9 | 1.686 | 0.01889 | -0.142 | 89.244
9.5 | 1.727 | 0.01979 | -0.142 | 87.266
10 | 1.765 | 0.02074 | -0.143 | 85.09
10.5 | 1.799 | 0.02177 | -0.143 | 82.644
11 | 1.831 | 0.02286 | -0.143 | 80.091
11.5 | 1.859 | 0.02389 | -0.144 | 77.829
12 | 1.884 | 0.02501 | -0.144 | 75.301
12.5 | 1.904 | 0.02623 | -0.145 | 72.608
13 | 1.919 | 0.02745 | -0.145 | 69.91
13.5 | 1.927 | 0.02893 | -0.145 | 66.621
14 | 1.931 | 0.03032 | -0.145 | 63.689
14.5 | 1.928 | 0.03213 | -0.145 | 60
15 | 1.921 | 0.03396 | -0.146 | 56.56
15.5 | 1.909 | 0.0359 | -0.146 | 53.169
16 | 1.892 | 0.03814 | -0.146 | 49.615
16.5 | 1.872 | 0.04045 | -0.146 | 46.273
17 | 1.848 | 0.04268 | -0.146 | 43.287
17.5 | 1.816 | 0.04509 | -0.146 | 40.272
18 | 1.779 | 0.04805 | -0.146 | 37.03
18.5 | 1.74 | 0.05076 | -0.145 | 34.278
19 | 1.697 | 0.05433 | -0.145 | 31.234

## 68. Re 4M Mach 0.10 (2)
BIGFOIL.COM POLAR EXPORT
NACA64-719 a=0.8
NACA64-719 a=0.8 |  |  |  | Cl Max: | 1.5843 | at alpha= | 15 | deg
XFOIL ncrit=9 |  |  |  | L/D Max: | 187.183 | at alpha= | 5.5 | deg
Re: | 4000000 |  |  | Cd Min: | 0.06045 | at alpha= | -20 | deg
Mach: | 0.1 |  |  | Cl=0 at alpha= | -5.4639 | deg
|  |  |  | @ Cl=0.1, Cd= | 0.007096
|  |  |  | @ Cl=0.4, Cd= | 0.0053713
|  |  |  | @ Cl=0.6, Cd= | 0.0053554
alpha (deg) | Cl | Cd | Cm | Cl/Cd
-20 | -0.9779 | 0.06045 | -0.1225 | -16.177
-19.5 | -0.9872 | 0.05332 | -0.1265 | -18.5146
-19 | -0.9959 | 0.04692 | -0.1294 | -21.2255
-18.5 | -0.9964 | 0.04179 | -0.1313 | -23.843
-18 | -0.9894 | 0.03756 | -0.1327 | -26.3419
-17.5 | -0.984 | 0.03355 | -0.1334 | -29.3294
-17 | -0.9747 | 0.03024 | -0.1334 | -32.2321
-16.5 | -0.9607 | 0.0274 | -0.1332 | -35.062
-16 | -0.9461 | 0.02476 | -0.1326 | -38.2108
-15.5 | -0.9333 | 0.02223 | -0.1313 | -41.9838
-15 | -0.9147 | 0.02006 | -0.1301 | -45.5982
-14.5 | -0.8981 | 0.018 | -0.1282 | -49.8944
-14 | -0.9009 | 0.0153 | -0.1243 | -58.8824
-13.5 | -0.8915 | 0.01335 | -0.1209 | -66.779
-13 | -0.8474 | 0.01258 | -0.1203 | -67.3609
-12.5 | -0.7995 | 0.01191 | -0.12 | -67.1285
-12 | -0.7481 | 0.01139 | -0.1201 | -65.6804
-11.5 | -0.6945 | 0.01096 | -0.1204 | -63.3668
-11 | -0.6408 | 0.01047 | -0.1208 | -61.2034
-10.5 | -0.5854 | 0.01005 | -0.1213 | -58.2488
-10 | -0.529 | 0.00971 | -0.122 | -54.4799
-9.5 | -0.4718 | 0.00943 | -0.1227 | -50.0318
-9 | -0.4149 | 0.00902 | -0.1234 | -45.9978
-8.5 | -0.3571 | 0.00874 | -0.1242 | -40.8581
-8 | -0.2989 | 0.0085 | -0.125 | -35.1647
-7.5 | -0.2402 | 0.00824 | -0.1259 | -29.1505
-7 | -0.1816 | 0.00799 | -0.1268 | -22.7284
-6.5 | -0.1225 | 0.00781 | -0.1278 | -15.685
-6 | -0.0634 | 0.00759 | -0.1287 | -8.3531
-5.5 | -0.0043 | 0.00744 | -0.1297 | -0.57796
-5 | 0.0553 | 0.00724 | -0.1307 | 7.6381
-4.5 | 0.1143 | 0.00705 | -0.1317 | 16.2128
-4 | 0.1737 | 0.00676 | -0.1328 | 25.6953
-3.5 | 0.2327 | 0.00653 | -0.1338 | 35.6355
-3 | 0.2921 | 0.00614 | -0.135 | 47.5733
-2 | 0.41 | 0.0053 | -0.1375 | 77.3585
-1.5 | 0.4694 | 0.00529 | -0.1384 | 88.7335
-1 | 0.5292 | 0.0053 | -0.1394 | 99.8491
-0.5 | 0.5887 | 0.00534 | -0.1403 | 110.2434
0 | 0.6474 | 0.00542 | -0.1411 | 119.4465
0.5 | 0.7071 | 0.00547 | -0.142 | 129.2687
1 | 0.7658 | 0.00554 | -0.1428 | 138.231
1.5 | 0.8236 | 0.00566 | -0.1435 | 145.5124
2 | 0.8826 | 0.00572 | -0.1443 | 154.3007
2.5 | 0.9403 | 0.00582 | -0.1449 | 161.5636
3 | 0.9967 | 0.00596 | -0.1454 | 167.2315
3.5 | 1.0541 | 0.00606 | -0.1459 | 173.9439
4 | 1.1085 | 0.00625 | -0.146 | 177.36
4.5 | 1.1642 | 0.00637 | -0.1462 | 182.763
5 | 1.2173 | 0.00658 | -0.146 | 185
5.5 | 1.2691 | 0.00678 | -0.1456 | 187.1829
6 | 1.3157 | 0.00713 | -0.1442 | 184.5302
6.5 | 1.3446 | 0.00766 | -0.1393 | 175.5352
7 | 1.3427 | 0.00918 | -0.1293 | 146.2636
7.5 | 1.3545 | 0.01059 | -0.1223 | 127.9037
8 | 1.3678 | 0.01211 | -0.1161 | 112.948
8.5 | 1.3782 | 0.01389 | -0.1098 | 99.2225
9 | 1.3925 | 0.01569 | -0.1044 | 88.7508
9.5 | 1.4068 | 0.01765 | -0.0995 | 79.7054
10 | 1.4215 | 0.01977 | -0.095 | 71.9019
10.5 | 1.4347 | 0.02222 | -0.0908 | 64.568
11 | 1.4501 | 0.02473 | -0.0872 | 58.6373
11.5 | 1.4597 | 0.02788 | -0.0835 | 52.3565
12 | 1.4752 | 0.0308 | -0.0807 | 47.8961
12.5 | 1.4924 | 0.03377 | -0.0783 | 44.1931
13 | 1.5116 | 0.03669 | -0.0764 | 41.1992
13.5 | 1.531 | 0.03974 | -0.0747 | 38.5254
14 | 1.5488 | 0.04303 | -0.0732 | 35.9935
14.5 | 1.5668 | 0.04641 | -0.0719 | 33.76
15 | 1.5843 | 0.04994 | -0.0708 | 31.7241

## 69. Re 4M Mach 0.25 (1)
BIGFOIL.COM POLAR EXPORT
NACA64-719 a=0.8
NACA64-719 a=0.8 |  |  |  | Cl Max: | 1.888 | at alpha= | 12.5 | deg
JavaFoil+Calcfoil stall+Eppler ext transition |  |  |  | L/D Max: | 169.257 | at alpha= | 6.5 | deg
Re: | 4000000 |  |  | Cd Min: | 0.00596 | at alpha= | -3.5 | deg
Mach: | 0.25 |  |  | Cl=0 at alpha= | -5.5156 | deg
|  |  |  | @ Cl=0.1, Cd= | 0.0079025
|  |  |  | @ Cl=0.4, Cd= | 0.0061084
|  |  |  | @ Cl=0.6, Cd= | 0.0063333
alpha (deg) | Cl | Cd | Cm | Cl/Cd
-18 | -0.539 | 0.14235 | -0.057 | -3.79
-17.5 | -0.573 | 0.13485 | -0.059 | -4.248
-17 | -0.602 | 0.12728 | -0.06 | -4.728
-16.5 | -0.626 | 0.1193 | -0.061 | -5.243
-16 | -0.646 | 0.11026 | -0.065 | -5.855
-15.5 | -0.658 | 0.10434 | -0.066 | -6.309
-15 | -0.668 | 0.09567 | -0.069 | -6.978
-14.5 | -0.671 | 0.08792 | -0.072 | -7.635
-14 | -0.672 | 0.07848 | -0.076 | -8.558
-13.5 | -0.68 | 0.05991 | -0.087 | -11.344
-13 | -0.693 | 0.03859 | -0.098 | -17.949
-12.5 | -0.682 | 0.0301 | -0.102 | -22.658
-12 | -0.661 | 0.02544 | -0.105 | -25.99
-11.5 | -0.633 | 0.02167 | -0.107 | -29.212
-11 | -0.597 | 0.0193 | -0.109 | -30.959
-10.5 | -0.556 | 0.01782 | -0.11 | -31.202
-10 | -0.511 | 0.01625 | -0.112 | -31.454
-9.5 | -0.461 | 0.0149 | -0.113 | -30.96
-9 | -0.408 | 0.01376 | -0.115 | -29.665
-8.5 | -0.353 | 0.01281 | -0.116 | -27.602
-8 | -0.298 | 0.00999 | -0.118 | -29.828
-7.5 | -0.24 | 0.00958 | -0.119 | -25.02
-7 | -0.188 | 0.00862 | -0.125 | -21.802
-6.5 | -0.125 | 0.00837 | -0.126 | -14.937
-6 | -0.062 | 0.00817 | -0.127 | -7.558
-5.5 | 0.002 | 0.00805 | -0.128 | 0.255
-5 | 0.066 | 0.00796 | -0.129 | 8.321
-4.5 | 0.131 | 0.00785 | -0.13 | 16.643
-4 | 0.195 | 0.0077 | -0.13 | 25.359
-3.5 | 0.26 | 0.00596 | -0.131 | 43.683
-3 | 0.326 | 0.006 | -0.132 | 54.36
-2.5 | 0.391 | 0.0061 | -0.133 | 64.034
-2 | 0.455 | 0.00616 | -0.134 | 74.003
-1.5 | 0.52 | 0.00625 | -0.135 | 83.253
-1 | 0.585 | 0.00642 | -0.135 | 91.106
-0.5 | 0.649 | 0.00605 | -0.136 | 107.357
0 | 0.71 | 0.00657 | -0.136 | 108.058
0.5 | 0.773 | 0.00666 | -0.137 | 116.025
1 | 0.836 | 0.0068 | -0.138 | 123.014
1.5 | 0.899 | 0.0069 | -0.138 | 130.214
2 | 0.962 | 0.00706 | -0.139 | 136.301
2.5 | 1.025 | 0.00718 | -0.14 | 142.788
3 | 1.087 | 0.00734 | -0.14 | 148.158
3.5 | 1.15 | 0.00748 | -0.141 | 153.772
4 | 1.212 | 0.00764 | -0.141 | 158.643
4.5 | 1.274 | 0.00781 | -0.142 | 163.057
5 | 1.336 | 0.00806 | -0.143 | 165.658
5.5 | 1.382 | 0.00831 | -0.143 | 166.169
6 | 1.438 | 0.00857 | -0.144 | 167.803
6.5 | 1.493 | 0.00882 | -0.144 | 169.257
7 | 1.542 | 0.01076 | -0.144 | 143.275
7.5 | 1.591 | 0.01213 | -0.145 | 131.149
8 | 1.636 | 0.0143 | -0.145 | 114.402
8.5 | 1.679 | 0.0172 | -0.145 | 97.618
9 | 1.718 | 0.0203 | -0.145 | 84.632
9.5 | 1.756 | 0.02137 | -0.146 | 82.173
10 | 1.79 | 0.02243 | -0.146 | 79.793
10.5 | 1.82 | 0.02363 | -0.147 | 77.007
11 | 1.845 | 0.02481 | -0.147 | 74.354
11.5 | 1.865 | 0.02608 | -0.147 | 71.51
12 | 1.88 | 0.02752 | -0.148 | 68.309
12.5 | 1.888 | 0.02884 | -0.148 | 65.47
13 | 1.888 | 0.0306 | -0.148 | 61.711
13.5 | 1.877 | 0.03258 | -0.148 | 57.605
14 | 1.858 | 0.03464 | -0.148 | 53.647
14.5 | 1.832 | 0.03682 | -0.149 | 49.76
15 | 1.798 | 0.03919 | -0.148 | 45.881
15.5 | 1.757 | 0.04172 | -0.149 | 42.108
16 | 1.707 | 0.04449 | -0.148 | 38.378
16.5 | 1.651 | 0.04807 | -0.148 | 34.338
17 | 1.588 | 0.05142 | -0.148 | 30.88
17.5 | 1.512 | 0.05561 | -0.148 | 27.184

## 70. Re 4M Mach 0.25 (2)
BIGFOIL.COM POLAR EXPORT
NACA64-719 a=0.8
NACA64-719 a=0.8 |  |  |  | Cl Max: | 1.6814 | at alpha= | 20 | deg
XFOIL ncrit=9 |  |  |  | L/D Max: | 184.68 | at alpha= | 5.5 | deg
Re: | 4000000 |  |  | Cd Min: | 0.15345 | at alpha= | -20 | deg
Mach: | 0.25 |  |  | Cl=0 at alpha= | -5.4479 | deg
|  |  |  | @ Cl=0.1, Cd= | 0.0072671
|  |  |  | @ Cl=0.4, Cd= | 0.0055834
|  |  |  | @ Cl=0.6, Cd= | 0.0054546
alpha (deg) | Cl | Cd | Cm | Cl/Cd
-20 | -0.4522 | 0.15345 | -0.0743 | -2.9469
-19.5 | -0.7027 | 0.10026 | -0.1067 | -7.0088
-19 | -0.812 | 0.07665 | -0.1227 | -10.5936
-18.5 | -0.8578 | 0.06373 | -0.1312 | -13.4599
-18 | -0.8774 | 0.05492 | -0.1365 | -15.976
-17.5 | -0.8974 | 0.04696 | -0.1405 | -19.1099
-17 | -0.9023 | 0.04119 | -0.1425 | -21.9058
-16.5 | -0.8971 | 0.03666 | -0.1436 | -24.4708
-16 | -0.8944 | 0.03227 | -0.1441 | -27.7161
-15.5 | -0.8866 | 0.02874 | -0.1437 | -30.849
-15 | -0.8731 | 0.02576 | -0.1429 | -33.8936
-14.5 | -0.8581 | 0.02306 | -0.1416 | -37.2116
-14 | -0.842 | 0.02058 | -0.1398 | -40.9135
-13.5 | -0.8284 | 0.01818 | -0.1374 | -45.5666
-13 | -0.8416 | 0.015 | -0.1323 | -56.1067
-12.5 | -0.8207 | 0.01334 | -0.1297 | -61.5217
-12 | -0.7737 | 0.0125 | -0.1287 | -61.896
-11.5 | -0.7222 | 0.01179 | -0.1281 | -61.2553
-11 | -0.667 | 0.01126 | -0.1279 | -59.2362
-10.5 | -0.6104 | 0.01073 | -0.1278 | -56.8872
-10 | -0.5525 | 0.01024 | -0.128 | -53.9551
-9.5 | -0.4933 | 0.00985 | -0.1283 | -50.0812
-9 | -0.4333 | 0.00954 | -0.1287 | -45.4193
-8.5 | -0.3737 | 0.00909 | -0.1292 | -41.1111
-8 | -0.313 | 0.00878 | -0.1298 | -35.6492
-7.5 | -0.2519 | 0.00854 | -0.1304 | -29.4965
-7 | -0.1908 | 0.00823 | -0.1312 | -23.1835
-6.5 | -0.1295 | 0.008 | -0.132 | -16.1875
-6 | -0.0679 | 0.00781 | -0.1328 | -8.694
-5.5 | -0.0064 | 0.00758 | -0.1337 | -0.84433
-5 | 0.055 | 0.00742 | -0.1346 | 7.4124
-4.5 | 0.1168 | 0.00721 | -0.1356 | 16.1997
-4 | 0.1778 | 0.00696 | -0.1365 | 25.546
-3.5 | 0.2394 | 0.00668 | -0.1376 | 35.8383
-3 | 0.3002 | 0.00636 | -0.1387 | 47.2013
-2.5 | 0.3614 | 0.00587 | -0.14 | 61.5673
-2 | 0.422 | 0.00542 | -0.1412 | 77.8598
-1.5 | 0.4837 | 0.00538 | -0.1422 | 89.9071
-1 | 0.5454 | 0.00541 | -0.1432 | 100.8133
0 | 0.6678 | 0.00551 | -0.1449 | 121.1978
0.5 | 0.7286 | 0.0056 | -0.1457 | 130.1071
1 | 0.7883 | 0.00573 | -0.1463 | 137.5742
1.5 | 0.8494 | 0.00577 | -0.1471 | 147.2097
2 | 0.9095 | 0.00587 | -0.1477 | 154.9404
2.5 | 0.9678 | 0.00603 | -0.148 | 160.4975
3 | 1.0271 | 0.00611 | -0.1485 | 168.1015
3.5 | 1.0848 | 0.00625 | -0.1487 | 173.568
4 | 1.141 | 0.00643 | -0.1485 | 177.4495
4.5 | 1.1971 | 0.00658 | -0.1483 | 181.9301
5 | 1.2501 | 0.0068 | -0.1475 | 183.8382
5.5 | 1.2983 | 0.00703 | -0.1457 | 184.6799
6 | 1.3357 | 0.00738 | -0.1419 | 180.9892
6.5 | 1.3703 | 0.00795 | -0.1378 | 172.3648
7 | 1.3677 | 0.00971 | -0.1277 | 140.8548
7.5 | 1.3741 | 0.01148 | -0.1198 | 119.6951
8 | 1.3836 | 0.01335 | -0.1129 | 103.6404
8.5 | 1.3921 | 0.01546 | -0.1063 | 90.0453
9 | 1.399 | 0.01788 | -0.1001 | 78.2438
9.5 | 1.4092 | 0.02044 | -0.0949 | 68.9432
10 | 1.4215 | 0.02319 | -0.0904 | 61.298
10.5 | 1.4336 | 0.02619 | -0.0864 | 54.7384
11 | 1.4434 | 0.02962 | -0.0826 | 48.7306
11.5 | 1.4502 | 0.03351 | -0.0792 | 43.2766
12 | 1.4647 | 0.03704 | -0.0766 | 39.5437
12.5 | 1.482 | 0.04052 | -0.0745 | 36.5745
13 | 1.4992 | 0.04416 | -0.0727 | 33.9493
13.5 | 1.5184 | 0.04774 | -0.0713 | 31.8056
14 | 1.5355 | 0.05166 | -0.0699 | 29.7232
14.5 | 1.5537 | 0.05555 | -0.0688 | 27.9694
15 | 1.5687 | 0.05991 | -0.0679 | 26.1843
15.5 | 1.5869 | 0.06402 | -0.0672 | 24.7876
16 | 1.6018 | 0.06822 | -0.0665 | 23.4799
16.5 | 1.6144 | 0.07321 | -0.0662 | 22.0516
17 | 1.6263 | 0.0784 | -0.0661 | 20.7436
17.5 | 1.6395 | 0.08354 | -0.0663 | 19.6253
18 | 1.6509 | 0.08898 | -0.0666 | 18.5536
18.5 | 1.6596 | 0.09481 | -0.0672 | 17.5045
19 | 1.6671 | 0.10094 | -0.0682 | 16.5158
19.5 | 1.6755 | 0.10703 | -0.0693 | 15.6545
20 | 1.6814 | 0.11346 | -0.0708 | 14.8193

## 71. Re 4M Mach 0.50 (1)
BIGFOIL.COM POLAR EXPORT
NACA64-719 a=0.8
NACA64-719 a=0.8 |  |  |  | Cl Max: | 1.783 | at alpha= | 9 | deg
JavaFoil+Calcfoil stall+Eppler ext transition |  |  |  | L/D Max: | 155.084 | at alpha= | 5 | deg
Re: | 4000000 |  |  | Cd Min: | 0.00648 | at alpha= | -3 | deg
Mach: | 0.5 |  |  | Cl=0 at alpha= | -5.5149 | deg
|  |  |  | @ Cl=0.1, Cd= | 0.0090659
|  |  |  | @ Cl=0.4, Cd= | 0.0065189
|  |  |  | @ Cl=0.6, Cd= | 0.0067925
alpha (deg) | Cl | Cd | Cm | Cl/Cd
-20 | -0.838 | 0.16709 | -0.067 | -5.016
-19.5 | -0.807 | 0.15802 | -0.066 | -5.109
-19 | -0.779 | 0.15621 | -0.066 | -4.984
-18.5 | -0.75 | 0.14937 | -0.066 | -5.02
-18 | -0.723 | 0.14758 | -0.068 | -4.897
-17.5 | -0.693 | 0.14047 | -0.066 | -4.931
-17 | -0.663 | 0.13314 | -0.064 | -4.977
-16.5 | -0.634 | 0.13198 | -0.064 | -4.802
-16 | -0.605 | 0.12628 | -0.065 | -4.792
-15.5 | -0.577 | 0.12652 | -0.066 | -4.562
-15 | -0.547 | 0.11765 | -0.065 | -4.653
-14.5 | -0.518 | 0.11343 | -0.062 | -4.565
-14 | -0.489 | 0.10681 | -0.063 | -4.581
-13.5 | -0.461 | 0.10367 | -0.063 | -4.443
-13 | -0.432 | 0.1 | -0.064 | -4.318
-12.5 | -0.403 | 0.09789 | -0.064 | -4.117
-12 | -0.374 | 0.08874 | -0.062 | -4.211
-11.5 | -0.345 | 0.09309 | -0.064 | -3.709
-11 | -0.317 | 0.08183 | -0.065 | -3.868
-10.5 | -0.288 | 0.07678 | -0.065 | -3.747
-10 | -0.411 | 0.06651 | -0.072 | -6.172
-9.5 | -0.403 | 0.05597 | -0.085 | -7.192
-9 | -0.411 | 0.02131 | -0.123 | -19.307
-8.5 | -0.368 | 0.01759 | -0.126 | -20.904
-8 | -0.315 | 0.01566 | -0.128 | -20.091
-7.5 | -0.257 | 0.01434 | -0.13 | -17.893
-7 | -0.196 | 0.01245 | -0.132 | -15.708
-6.5 | -0.131 | 0.01183 | -0.133 | -11.1
-6 | -0.065 | 0.01121 | -0.135 | -5.82
-5.5 | 0.002 | 0.00975 | -0.136 | 0.223
-5 | 0.071 | 0.00941 | -0.137 | 7.513
-4.5 | 0.146 | 0.00852 | -0.145 | 17.091
-4 | 0.218 | 0.00849 | -0.146 | 25.667
-3.5 | 0.29 | 0.00783 | -0.146 | 37.068
-3 | 0.365 | 0.00648 | -0.147 | 56.24
-2.5 | 0.437 | 0.00656 | -0.147 | 66.615
-2 | 0.509 | 0.00666 | -0.148 | 76.414
-1.5 | 0.582 | 0.00676 | -0.149 | 86.07
-1 | 0.654 | 0.00689 | -0.15 | 94.932
-0.5 | 0.726 | 0.00702 | -0.15 | 103.399
0 | 0.788 | 0.00728 | -0.151 | 108.244
0.5 | 0.858 | 0.00744 | -0.152 | 115.369
1 | 0.929 | 0.00761 | -0.153 | 122.098
1.5 | 0.999 | 0.0078 | -0.154 | 128.053
2 | 1.069 | 0.00799 | -0.154 | 133.77
2.5 | 1.139 | 0.00817 | -0.155 | 139.325
3 | 1.208 | 0.00841 | -0.156 | 143.638
3.5 | 1.278 | 0.00862 | -0.156 | 148.293
4 | 1.347 | 0.00885 | -0.157 | 152.151
4.5 | 1.416 | 0.00921 | -0.158 | 153.723
5 | 1.484 | 0.00957 | -0.158 | 155.084
5.5 | 1.526 | 0.00995 | -0.159 | 153.378
6 | 1.585 | 0.01034 | -0.16 | 153.351
6.5 | 1.635 | 0.01297 | -0.16 | 126.017
7 | 1.682 | 0.01505 | -0.16 | 111.751
7.5 | 1.722 | 0.01923 | -0.16 | 89.55
8 | 1.753 | 0.02517 | -0.16 | 69.66
8.5 | 1.779 | 0.02703 | -0.16 | 65.819
9 | 1.783 | 0.02913 | -0.161 | 61.211
9.5 | 1.757 | 0.0314 | -0.161 | 55.952
10 | 1.678 | 0.0342 | -0.161 | 49.062
10.5 | 1.395 | 0.03898 | -0.161 | 35.797
11 | 1.094 | 0.04126 | -0.161 | 26.521
11.5 | 0.956 | 0.08778 | -0.082 | 10.895
12 | 0.981 | 0.09494 | -0.077 | 10.336
12.5 | 1.008 | 0.09638 | -0.077 | 10.459
13 | 1.193 | 0.06015 | -0.158 | 19.834
13.5 | 1.066 | 0.10904 | -0.09 | 9.776
14 | 1.245 | 0.06886 | -0.158 | 18.074

## 72. Re 4M Mach 0.50 (2)
BIGFOIL.COM POLAR EXPORT
NACA64-719 a=0.8
NACA64-719 a=0.8 |  |  |  | Cl Max: | 1.5431 | at alpha= | 16.5 | deg
XFOIL ncrit=9 |  |  |  | L/D Max: | 150.734 | at alpha= | 4 | deg
Re: | 4000000 |  |  | Cd Min: | 0.20415 | at alpha= | 20 | deg
Mach: | 0.5 |  |  | Cl=0 at alpha= | -5.3578 | deg
|  |  |  | @ Cl=0.1, Cd= | 0.0080585
|  |  |  | @ Cl=0.4, Cd= | 0.0067719
|  |  |  | @ Cl=0.6, Cd= | 0.0059619
alpha (deg) | Cl | Cd | Cm | Cl/Cd
-15.5 | -0.3331 | 0.10266 | -0.1309 | -3.2447
-15 | -0.3619 | 0.09064 | -0.1396 | -3.9927
-14.5 | -0.3893 | 0.07944 | -0.1476 | -4.9006
-14 | -0.4163 | 0.06869 | -0.1549 | -6.0606
-13 | -0.4652 | 0.04935 | -0.1674 | -9.4265
-12.5 | -0.4874 | 0.04145 | -0.1713 | -11.7587
-12 | -0.5081 | 0.03469 | -0.1732 | -14.6469
-11.5 | -0.5186 | 0.02943 | -0.173 | -17.6215
-11 | -0.5264 | 0.02496 | -0.1711 | -21.0897
-10.5 | -0.5281 | 0.0212 | -0.1681 | -24.9104
-10 | -0.5255 | 0.01794 | -0.164 | -29.2921
-9.5 | -0.5093 | 0.01557 | -0.1594 | -32.7103
-9 | -0.4857 | 0.01358 | -0.1556 | -35.7658
-8.5 | -0.4327 | 0.01205 | -0.1544 | -35.9087
-8 | -0.3698 | 0.01109 | -0.153 | -33.3454
-7.5 | -0.3037 | 0.01027 | -0.1521 | -29.5716
-7 | -0.234 | 0.00971 | -0.1516 | -24.0989
-6.5 | -0.1623 | 0.00927 | -0.1514 | -17.5081
-6 | -0.092 | 0.0088 | -0.1513 | -10.4545
-5.5 | -0.0203 | 0.00848 | -0.1516 | -2.3939
-5 | 0.0511 | 0.00821 | -0.1519 | 6.2241
-4.5 | 0.1221 | 0.00799 | -0.1524 | 15.2816
-4 | 0.1932 | 0.00777 | -0.153 | 24.8649
-3.5 | 0.263 | 0.00752 | -0.1536 | 34.9734
-3 | 0.3328 | 0.00717 | -0.1545 | 46.4156
-2.5 | 0.402 | 0.00676 | -0.1555 | 59.4675
-2 | 0.4699 | 0.00618 | -0.1566 | 76.0356
-1.5 | 0.5392 | 0.00589 | -0.1575 | 91.545
-1 | 0.6069 | 0.00597 | -0.1579 | 101.6583
-0.5 | 0.6748 | 0.00607 | -0.1582 | 111.1697
0 | 0.7423 | 0.00616 | -0.1584 | 120.5032
0.5 | 0.8069 | 0.00628 | -0.1582 | 128.4873
1 | 0.8679 | 0.00647 | -0.1571 | 134.1422
1.5 | 0.9253 | 0.00658 | -0.1553 | 140.6231
2 | 0.9814 | 0.00678 | -0.1532 | 144.7493
2.5 | 1.0374 | 0.00707 | -0.1512 | 146.7327
3 | 1.0914 | 0.00745 | -0.1488 | 146.4966
4 | 1.2119 | 0.00804 | -0.146 | 150.7338
4.5 | 1.2648 | 0.00855 | -0.1433 | 147.9298
5 | 1.3253 | 0.00892 | -0.1417 | 148.5762
5.5 | 1.3765 | 0.00955 | -0.1386 | 144.1361
6 | 1.4336 | 0.01008 | -0.1363 | 142.2222
6.5 | 1.4826 | 0.01087 | -0.1327 | 136.3937
7 | 1.5063 | 0.01255 | -0.1258 | 120.0239
7.5 | 1.4891 | 0.01596 | -0.1147 | 93.302
8 | 1.4643 | 0.02046 | -0.1043 | 71.5689
8.5 | 1.4457 | 0.02545 | -0.0961 | 56.8055
9 | 1.4309 | 0.03082 | -0.0896 | 46.4276
9.5 | 1.4203 | 0.03647 | -0.0843 | 38.9443
10 | 1.4166 | 0.04206 | -0.0803 | 33.6805
10.5 | 1.415 | 0.04788 | -0.077 | 29.553
11 | 1.4141 | 0.05395 | -0.0743 | 26.2113
11.5 | 1.4121 | 0.06048 | -0.0722 | 23.3482
12 | 1.4257 | 0.06596 | -0.0708 | 21.6146
12.5 | 1.4438 | 0.07124 | -0.0696 | 20.2667
13 | 1.4636 | 0.07656 | -0.0686 | 19.117
13.5 | 1.4802 | 0.08236 | -0.068 | 17.9723
14 | 1.4986 | 0.08822 | -0.0675 | 16.9871
14.5 | 1.5132 | 0.09464 | -0.0674 | 15.989
15 | 1.5257 | 0.10147 | -0.0677 | 15.036
15.5 | 1.5364 | 0.10873 | -0.0684 | 14.1304
16 | 1.5425 | 0.11665 | -0.0698 | 13.2233
16.5 | 1.5431 | 0.12545 | -0.0719 | 12.3005
17 | 1.5387 | 0.13507 | -0.0751 | 11.3919
17.5 | 1.5299 | 0.14545 | -0.0793 | 10.5184
18 | 1.518 | 0.1565 | -0.0846 | 9.6997
19 | 1.4897 | 0.17908 | -0.097 | 8.3186
19.5 | 1.4755 | 0.19118 | -0.1049 | 7.7179
20 | 1.4577 | 0.20415 | -0.1139 | 7.1403

## 73. Re 5M Mach 0.00 (1)
BIGFOIL.COM POLAR EXPORT
NACA64-719 a=0.8
NACA64-719 a=0.8 |  |  |  | Cl Max: | 1.943 | at alpha= | 14.5 | deg
JavaFoil+Calcfoil stall+Eppler ext transition |  |  |  | L/D Max: | 176.345 | at alpha= | 6 | deg
Re: | 5000000 |  |  | Cd Min: | 0.00559 | at alpha= | 1.5 | deg
Mach: | 0 |  |  | Cl=0 at alpha= | -5.5161 | deg
|  |  |  | @ Cl=0.1, Cd= | 0.0074829
|  |  |  | @ Cl=0.4, Cd= | 0.005824
|  |  |  | @ Cl=0.6, Cd= | 0.006044
alpha (deg) | Cl | Cd | Cm | Cl/Cd
-20 | -0.758 | 0.14814 | -0.06 | -5.12
-19.5 | -0.768 | 0.14059 | -0.061 | -5.466
-19 | -0.777 | 0.133 | -0.063 | -5.839
-18.5 | -0.783 | 0.12595 | -0.064 | -6.216
-18 | -0.788 | 0.11825 | -0.066 | -6.662
-17.5 | -0.79 | 0.1113 | -0.067 | -7.097
-17 | -0.791 | 0.10258 | -0.07 | -7.714
-16.5 | -0.792 | 0.09297 | -0.073 | -8.514
-16 | -0.786 | 0.08696 | -0.075 | -9.037
-15.5 | -0.813 | 0.05441 | -0.088 | -14.951
-15 | -0.812 | 0.04354 | -0.092 | -18.653
-14.5 | -0.803 | 0.03631 | -0.095 | -22.108
-14 | -0.787 | 0.03129 | -0.097 | -25.149
-13.5 | -0.766 | 0.02744 | -0.099 | -27.906
-13 | -0.74 | 0.02455 | -0.101 | -30.13
-12.5 | -0.711 | 0.02178 | -0.103 | -32.647
-12 | -0.677 | 0.01975 | -0.104 | -34.258
-11.5 | -0.638 | 0.01823 | -0.105 | -35.003
-11 | -0.598 | 0.01623 | -0.107 | -36.832
-10.5 | -0.553 | 0.01503 | -0.108 | -36.801
-10 | -0.506 | 0.01395 | -0.11 | -36.236
-9.5 | -0.455 | 0.01306 | -0.111 | -34.796
-9 | -0.401 | 0.01223 | -0.112 | -32.812
-8.5 | -0.347 | 0.01014 | -0.113 | -34.202
-8 | -0.303 | 0.00844 | -0.12 | -35.859
-7.5 | -0.243 | 0.00828 | -0.12 | -29.353
-7 | -0.182 | 0.00806 | -0.121 | -22.647
-6.5 | -0.121 | 0.0079 | -0.122 | -15.365
-6 | -0.06 | 0.00771 | -0.123 | -7.775
-5.5 | 0.002 | 0.00759 | -0.124 | 0.262
-5 | 0.064 | 0.00754 | -0.125 | 8.511
-4.5 | 0.127 | 0.00744 | -0.125 | 17.028
-4 | 0.189 | 0.00737 | -0.126 | 25.685
-3.5 | 0.252 | 0.00606 | -0.127 | 41.603
-3 | 0.316 | 0.00574 | -0.128 | 55.038
-2.5 | 0.378 | 0.00581 | -0.129 | 65.155
-2 | 0.441 | 0.00585 | -0.13 | 75.396
-1.5 | 0.504 | 0.00591 | -0.13 | 85.148
-1 | 0.566 | 0.00599 | -0.131 | 94.55
-0.5 | 0.629 | 0.00609 | -0.132 | 103.173
0 | 0.691 | 0.0062 | -0.133 | 111.453
0.5 | 0.754 | 0.00641 | -0.134 | 117.592
1 | 0.813 | 0.00594 | -0.134 | 136.707
1.5 | 0.873 | 0.00559 | -0.134 | 156.351
2 | 0.934 | 0.00659 | -0.135 | 141.865
2.5 | 0.995 | 0.00672 | -0.135 | 148.137
3 | 1.056 | 0.00682 | -0.136 | 154.83
3.5 | 1.116 | 0.00697 | -0.137 | 160.243
4 | 1.177 | 0.00711 | -0.137 | 165.405
4.5 | 1.237 | 0.00731 | -0.138 | 169.142
5 | 1.297 | 0.00751 | -0.138 | 172.57
5.5 | 1.343 | 0.00771 | -0.139 | 174.237
6 | 1.398 | 0.00793 | -0.14 | 176.345
6.5 | 1.449 | 0.00953 | -0.14 | 152.02
7 | 1.499 | 0.01053 | -0.14 | 142.458
7.5 | 1.548 | 0.01186 | -0.14 | 130.584
8 | 1.595 | 0.0136 | -0.141 | 117.26
8.5 | 1.64 | 0.01562 | -0.141 | 104.984
9 | 1.682 | 0.01798 | -0.141 | 93.511
9.5 | 1.723 | 0.01882 | -0.142 | 91.554
10 | 1.761 | 0.01972 | -0.142 | 89.29
10.5 | 1.797 | 0.02066 | -0.142 | 86.962
11 | 1.829 | 0.02161 | -0.143 | 84.651
11.5 | 1.859 | 0.02269 | -0.143 | 81.921
12 | 1.884 | 0.02362 | -0.144 | 79.757
12.5 | 1.907 | 0.0248 | -0.144 | 76.874
13 | 1.924 | 0.02598 | -0.144 | 74.05
13.5 | 1.934 | 0.02716 | -0.145 | 71.219
14 | 1.941 | 0.02847 | -0.145 | 68.176
14.5 | 1.943 | 0.02987 | -0.145 | 65.024
15 | 1.939 | 0.03175 | -0.145 | 61.067
15.5 | 1.93 | 0.03349 | -0.145 | 57.645
16 | 1.918 | 0.03549 | -0.145 | 54.031
16.5 | 1.901 | 0.0376 | -0.146 | 50.569
17 | 1.882 | 0.03964 | -0.146 | 47.465
17.5 | 1.855 | 0.04184 | -0.146 | 44.335
18 | 1.824 | 0.0444 | -0.145 | 41.075
18.5 | 1.79 | 0.04694 | -0.145 | 38.137
19 | 1.753 | 0.04993 | -0.145 | 35.103
19.5 | 1.71 | 0.05332 | -0.145 | 32.069

## 74. Re 5M Mach 0.00 (2)
BIGFOIL.COM POLAR EXPORT
NACA64-719 a=0.8
NACA64-719 a=0.8 |  |  |  | Cl Max: | 1.6262 | at alpha= | 15.5 | deg
XFOIL ncrit=9 |  |  |  | L/D Max: | 193.542 | at alpha= | 5.5 | deg
Re: | 5000000 |  |  | Cd Min: | 0.05206 | at alpha= | -20 | deg
Mach: | 0 |  |  | Cl=0 at alpha= | -5.4695 | deg
|  |  |  | @ Cl=0.1, Cd= | 0.0068249
|  |  |  | @ Cl=0.4, Cd= | 0.0054125
|  |  |  | @ Cl=0.6, Cd= | 0.0051321
alpha (deg) | Cl | Cd | Cm | Cl/Cd
-20 | -1.0356 | 0.05206 | -0.1246 | -19.8924
-19.5 | -1.0355 | 0.04671 | -0.1271 | -22.1687
-19 | -1.0403 | 0.04119 | -0.1292 | -25.2561
-18.5 | -1.0366 | 0.03678 | -0.1305 | -28.1838
-18 | -1.0236 | 0.0335 | -0.1312 | -30.5552
-17.5 | -1.0211 | 0.02972 | -0.1313 | -34.3573
-17 | -1.0086 | 0.02685 | -0.131 | -37.5642
-16.5 | -0.9919 | 0.02443 | -0.1304 | -40.6017
-16 | -0.9769 | 0.02207 | -0.1294 | -44.2637
-15.5 | -0.9569 | 0.02003 | -0.1283 | -47.7733
-15 | -0.9354 | 0.01826 | -0.1269 | -51.2267
-14.5 | -0.9161 | 0.01647 | -0.125 | -55.6223
-14 | -0.9142 | 0.01455 | -0.1208 | -62.8316
-13.5 | -0.893 | 0.0127 | -0.1184 | -70.315
-13 | -0.8507 | 0.01173 | -0.1179 | -72.5234
-12.5 | -0.7999 | 0.01121 | -0.118 | -71.3559
-12 | -0.7484 | 0.01067 | -0.1183 | -70.1406
-11.5 | -0.6946 | 0.01026 | -0.1188 | -67.6998
-11 | -0.6393 | 0.0099 | -0.1194 | -64.5758
-10.5 | -0.5842 | 0.00948 | -0.12 | -61.6245
-10 | -0.5279 | 0.00915 | -0.1207 | -57.694
-9.5 | -0.4707 | 0.00887 | -0.1216 | -53.0665
-9 | -0.4133 | 0.0086 | -0.1224 | -48.0581
-8.5 | -0.3559 | 0.00831 | -0.1232 | -42.8279
-8 | -0.2976 | 0.00805 | -0.1242 | -36.9689
-7.5 | -0.2391 | 0.00787 | -0.1251 | -30.3812
-7 | -0.1806 | 0.00764 | -0.1261 | -23.6387
-6.5 | -0.1217 | 0.00744 | -0.1271 | -16.3575
-5.5 | -0.0036 | 0.0071 | -0.1291 | -0.50704
-5 | 0.0554 | 0.00696 | -0.1301 | 7.9598
-4.5 | 0.1148 | 0.00678 | -0.1312 | 16.9322
-4 | 0.1736 | 0.00655 | -0.1322 | 26.5038
-3.5 | 0.233 | 0.00631 | -0.1334 | 36.9255
-3 | 0.2917 | 0.00605 | -0.1345 | 48.2149
-2.5 | 0.351 | 0.00567 | -0.1357 | 61.9048
-1.5 | 0.469 | 0.00505 | -0.1381 | 92.8713
-1 | 0.5285 | 0.00505 | -0.1391 | 104.6535
-0.5 | 0.5875 | 0.00513 | -0.14 | 114.5224
0 | 0.6471 | 0.00514 | -0.1411 | 125.8949
0.5 | 0.7059 | 0.0052 | -0.1419 | 135.75
1 | 0.7643 | 0.0053 | -0.1427 | 144.2075
1.5 | 0.8235 | 0.00534 | -0.1437 | 154.2135
2 | 0.8814 | 0.00543 | -0.1444 | 162.3204
2.5 | 0.9387 | 0.00556 | -0.1451 | 168.8309
3 | 0.9963 | 0.00565 | -0.1457 | 176.3363
3.5 | 1.052 | 0.00581 | -0.1461 | 181.0671
4 | 1.1086 | 0.00592 | -0.1466 | 187.2635
4.5 | 1.1629 | 0.00611 | -0.1468 | 190.3273
5 | 1.2162 | 0.0063 | -0.1467 | 193.0476
5.5 | 1.2677 | 0.00655 | -0.1463 | 193.542
6 | 1.311 | 0.00702 | -0.1444 | 186.7521
6.5 | 1.3168 | 0.00817 | -0.1354 | 161.175
7 | 1.3238 | 0.0095 | -0.1272 | 139.3474
7.5 | 1.3421 | 0.01069 | -0.1214 | 125.5472
8 | 1.3594 | 0.01204 | -0.1158 | 112.907
8.5 | 1.3717 | 0.01371 | -0.1099 | 100.0511
9 | 1.3893 | 0.01531 | -0.105 | 90.7446
9.5 | 1.4072 | 0.01704 | -0.1005 | 82.5822
10 | 1.4279 | 0.01877 | -0.0967 | 76.0735
10.5 | 1.4428 | 0.02097 | -0.0925 | 68.8031
11 | 1.4579 | 0.02337 | -0.0888 | 62.3834
11.5 | 1.4725 | 0.02602 | -0.0854 | 56.5911
12 | 1.4912 | 0.02856 | -0.0827 | 52.2129
12.5 | 1.5123 | 0.03106 | -0.0805 | 48.6896
13.5 | 1.5525 | 0.03656 | -0.0767 | 42.4644
14 | 1.5719 | 0.03954 | -0.0751 | 39.7547
14.5 | 1.5911 | 0.04262 | -0.0737 | 37.3322
15 | 1.6069 | 0.04614 | -0.0723 | 34.8266
15.5 | 1.6262 | 0.0494 | -0.0713 | 32.919

## 75. Re 5M Mach 0.10 (1)
BIGFOIL.COM POLAR EXPORT
NACA64-719 a=0.8
NACA64-719 a=0.8 |  |  |  | Cl Max: | 1.934 | at alpha= | 14 | deg
JavaFoil+Calcfoil stall+Eppler ext transition |  |  |  | L/D Max: | 176.109 | at alpha= | 6 | deg
Re: | 5000000 |  |  | Cd Min: | 0.00572 | at alpha= | -3 | deg
Mach: | 0.1 |  |  | Cl=0 at alpha= | -5.5161 | deg
|  |  |  | @ Cl=0.1, Cd= | 0.0075079
|  |  |  | @ Cl=0.4, Cd= | 0.0058359
|  |  |  | @ Cl=0.6, Cd= | 0.0060541
alpha (deg) | Cl | Cd | Cm | Cl/Cd
-20 | -0.72 | 0.1514 | -0.059 | -4.756
-19.5 | -0.733 | 0.14424 | -0.06 | -5.082
-19 | -0.744 | 0.13629 | -0.062 | -5.462
-18.5 | -0.754 | 0.12873 | -0.063 | -5.858
-18 | -0.761 | 0.12171 | -0.064 | -6.257
-17.5 | -0.767 | 0.11452 | -0.066 | -6.695
-17 | -0.77 | 0.10709 | -0.068 | -7.187
-16.5 | -0.768 | 0.10162 | -0.069 | -7.562
-16 | -0.768 | 0.09201 | -0.072 | -8.347
-15.5 | -0.778 | 0.07222 | -0.081 | -10.77
-15 | -0.797 | 0.04804 | -0.091 | -16.583
-14.5 | -0.791 | 0.03923 | -0.094 | -20.17
-14 | -0.775 | 0.03506 | -0.096 | -22.113
-13.5 | -0.76 | 0.02871 | -0.099 | -26.475
-13 | -0.736 | 0.02548 | -0.101 | -28.879
-12.5 | -0.709 | 0.02195 | -0.103 | -32.29
-12 | -0.676 | 0.02004 | -0.104 | -33.751
-11.5 | -0.639 | 0.01811 | -0.106 | -35.311
-11 | -0.598 | 0.01655 | -0.107 | -36.158
-10.5 | -0.554 | 0.01528 | -0.109 | -36.271
-10 | -0.507 | 0.01415 | -0.11 | -35.825
-9.5 | -0.456 | 0.01324 | -0.111 | -34.416
-9 | -0.403 | 0.01237 | -0.112 | -32.547
-8.5 | -0.348 | 0.01025 | -0.114 | -33.956
-8 | -0.304 | 0.00846 | -0.12 | -35.941
-7.5 | -0.244 | 0.00829 | -0.121 | -29.439
-7 | -0.183 | 0.00813 | -0.122 | -22.547
-6.5 | -0.122 | 0.00791 | -0.123 | -15.426
-6 | -0.06 | 0.0078 | -0.124 | -7.714
-5.5 | 0.002 | 0.00768 | -0.124 | 0.26
-5 | 0.065 | 0.00757 | -0.125 | 8.519
-4.5 | 0.127 | 0.00746 | -0.126 | 17.055
-4 | 0.19 | 0.00736 | -0.127 | 25.849
-3.5 | 0.253 | 0.00606 | -0.128 | 41.803
-3 | 0.317 | 0.00572 | -0.129 | 55.498
-2.5 | 0.38 | 0.00582 | -0.129 | 65.305
-2 | 0.443 | 0.00587 | -0.13 | 75.53
-1.5 | 0.506 | 0.00593 | -0.131 | 85.32
-1 | 0.569 | 0.006 | -0.132 | 94.832
-0.5 | 0.632 | 0.00611 | -0.133 | 103.456
0 | 0.695 | 0.00625 | -0.133 | 111.253
0.5 | 0.758 | 0.00642 | -0.134 | 117.966
1 | 0.816 | 0.00597 | -0.134 | 136.678
1.5 | 0.877 | 0.00654 | -0.135 | 134.24
2 | 0.938 | 0.00665 | -0.135 | 141.219
2.5 | 1 | 0.00674 | -0.136 | 148.302
3 | 1.061 | 0.00685 | -0.137 | 154.745
3.5 | 1.122 | 0.007 | -0.137 | 160.185
4 | 1.182 | 0.00717 | -0.138 | 164.859
4.5 | 1.243 | 0.00736 | -0.139 | 168.925
5 | 1.303 | 0.00755 | -0.139 | 172.473
5.5 | 1.349 | 0.00777 | -0.14 | 173.524
6 | 1.405 | 0.00798 | -0.14 | 176.109
6.5 | 1.455 | 0.00963 | -0.14 | 151.159
7 | 1.506 | 0.01064 | -0.141 | 141.514
7.5 | 1.555 | 0.01203 | -0.141 | 129.26
8 | 1.601 | 0.0139 | -0.141 | 115.171
8.5 | 1.646 | 0.01581 | -0.142 | 104.142
9 | 1.688 | 0.01819 | -0.142 | 92.77
9.5 | 1.728 | 0.01905 | -0.142 | 90.732
10 | 1.766 | 0.01994 | -0.143 | 88.567
10.5 | 1.801 | 0.02094 | -0.143 | 86.009
11 | 1.833 | 0.02198 | -0.144 | 83.377
11.5 | 1.861 | 0.02297 | -0.144 | 81.008
12 | 1.886 | 0.02409 | -0.144 | 78.28
12.5 | 1.906 | 0.02517 | -0.145 | 75.732
13 | 1.921 | 0.02642 | -0.145 | 72.734
13.5 | 1.93 | 0.02782 | -0.145 | 69.358
14 | 1.934 | 0.02902 | -0.146 | 66.625
14.5 | 1.932 | 0.03068 | -0.146 | 62.954
15 | 1.924 | 0.03255 | -0.146 | 59.123
15.5 | 1.912 | 0.03454 | -0.146 | 55.358
16 | 1.896 | 0.0364 | -0.146 | 52.092
16.5 | 1.875 | 0.03858 | -0.146 | 48.611
17 | 1.851 | 0.04076 | -0.146 | 45.426
17.5 | 1.819 | 0.04334 | -0.146 | 41.975
18 | 1.783 | 0.04581 | -0.146 | 38.924
18.5 | 1.744 | 0.04846 | -0.146 | 35.989
19 | 1.701 | 0.05177 | -0.146 | 32.853

## 76. Re 5M Mach 0.10 (2)
BIGFOIL.COM POLAR EXPORT
NACA64-719 a=0.8
NACA64-719 a=0.8 |  |  |  | Cl Max: | 1.7381 | at alpha= | 20 | deg
XFOIL ncrit=9 |  |  |  | L/D Max: | 193.723 | at alpha= | 5.5 | deg
Re: | 5000000 |  |  | Cd Min: | 0.09182 | at alpha= | 20 | deg
Mach: | 0.1 |  |  | Cl=0 at alpha= | -5.4664 | deg
|  |  |  | @ Cl=0.1, Cd= | 0.0068558
|  |  |  | @ Cl=0.4, Cd= | 0.0054508
|  |  |  | @ Cl=0.6, Cd= | 0.005143
alpha (deg) | Cl | Cd | Cm | Cl/Cd
-20 | -1.0033 | 0.05731 | -0.1243 | -17.5065
-19.5 | -1.0067 | 0.05119 | -0.1274 | -19.666
-19 | -1.018 | 0.04463 | -0.1303 | -22.8098
-18.5 | -1.0188 | 0.03954 | -0.1321 | -25.7663
-18 | -1.0069 | 0.03594 | -0.1331 | -28.0161
-17.5 | -1.0081 | 0.0316 | -0.1335 | -31.9019
-17 | -0.9973 | 0.02845 | -0.1334 | -35.0545
-16.5 | -0.9821 | 0.0258 | -0.133 | -38.0659
-16 | -0.9695 | 0.0232 | -0.1319 | -41.7888
-15.5 | -0.9512 | 0.02096 | -0.1309 | -45.3817
-15 | -0.9303 | 0.01907 | -0.1295 | -48.7834
-14.5 | -0.9089 | 0.01728 | -0.1278 | -52.5984
-14 | -0.8941 | 0.01546 | -0.1251 | -57.8331
-13.5 | -0.8821 | 0.01382 | -0.1217 | -63.8278
-13 | -0.8549 | 0.01205 | -0.1197 | -70.9461
-12.5 | -0.8059 | 0.01138 | -0.1196 | -70.8172
-12 | -0.754 | 0.01084 | -0.1197 | -69.5572
-11.5 | -0.7002 | 0.01038 | -0.12 | -67.4566
-11 | -0.6447 | 0.01 | -0.1206 | -64.47
-10.5 | -0.5889 | 0.00958 | -0.1211 | -61.4718
-10 | -0.5324 | 0.00923 | -0.1218 | -57.6815
-9.5 | -0.4747 | 0.00893 | -0.1225 | -53.1579
-9 | -0.4166 | 0.00868 | -0.1233 | -47.9954
-8.5 | -0.3589 | 0.00836 | -0.1241 | -42.9306
-8 | -0.3002 | 0.0081 | -0.125 | -37.0617
-7.5 | -0.2412 | 0.0079 | -0.126 | -30.5316
-7 | -0.1822 | 0.00768 | -0.1269 | -23.724
-6.5 | -0.1229 | 0.00747 | -0.1279 | -16.4525
-6 | -0.0636 | 0.00734 | -0.1288 | -8.6649
-5.5 | -0.004 | 0.00713 | -0.1298 | -0.56101
-5 | 0.0555 | 0.00699 | -0.1308 | 7.9399
-4.5 | 0.1152 | 0.00681 | -0.1319 | 16.9163
-4 | 0.1745 | 0.00657 | -0.133 | 26.5601
-3.5 | 0.2342 | 0.00634 | -0.1341 | 36.9401
-3 | 0.2934 | 0.00608 | -0.1352 | 48.2566
-2.5 | 0.353 | 0.0057 | -0.1364 | 61.9298
-1.5 | 0.4718 | 0.00507 | -0.1388 | 93.0572
-1 | 0.5315 | 0.00508 | -0.1398 | 104.626
-0.5 | 0.591 | 0.00514 | -0.1408 | 114.9805
0 | 0.6509 | 0.00516 | -0.1418 | 126.1434
0.5 | 0.7099 | 0.00523 | -0.1426 | 135.7361
1 | 0.7689 | 0.00532 | -0.1435 | 144.5301
1.5 | 0.8283 | 0.00536 | -0.1444 | 154.5336
2 | 0.8865 | 0.00546 | -0.1451 | 162.3626
2.5 | 0.9443 | 0.00558 | -0.1457 | 169.2294
3 | 1.0021 | 0.00568 | -0.1464 | 176.4261
3.5 | 1.0582 | 0.00583 | -0.1467 | 181.5094
4 | 1.115 | 0.00595 | -0.1472 | 187.395
4.5 | 1.1696 | 0.00614 | -0.1473 | 190.4886
5 | 1.2229 | 0.00634 | -0.1471 | 192.8864
5.5 | 1.2747 | 0.00658 | -0.1467 | 193.7234
6 | 1.318 | 0.00704 | -0.1447 | 187.2159
6.5 | 1.3216 | 0.0082 | -0.1352 | 161.1707
7 | 1.328 | 0.00959 | -0.1269 | 138.4776
7.5 | 1.3457 | 0.01084 | -0.121 | 124.1421
8 | 1.3613 | 0.01227 | -0.1151 | 110.9454
8.5 | 1.3738 | 0.01399 | -0.1091 | 98.1987
9 | 1.3912 | 0.01565 | -0.1042 | 88.8946
9.5 | 1.4085 | 0.01746 | -0.0997 | 80.6701
10 | 1.4288 | 0.01926 | -0.0958 | 74.1848
10.5 | 1.4419 | 0.02166 | -0.0915 | 66.5697
11 | 1.4567 | 0.02418 | -0.0878 | 60.244
11.5 | 1.4718 | 0.02689 | -0.0845 | 54.7341
12 | 1.4902 | 0.02954 | -0.0818 | 50.4469
12.5 | 1.5112 | 0.03215 | -0.0796 | 47.0047
13 | 1.5315 | 0.03491 | -0.0776 | 43.87
13.5 | 1.5509 | 0.03787 | -0.0758 | 40.9533
14 | 1.5712 | 0.04087 | -0.0743 | 38.4438
14.5 | 1.5898 | 0.04411 | -0.0729 | 36.0417
15 | 1.6058 | 0.0477 | -0.0716 | 33.6646
15.5 | 1.6242 | 0.05118 | -0.0706 | 31.7351
17.5 | 1.6844 | 0.06707 | -0.0681 | 25.1141
18 | 1.6971 | 0.07161 | -0.068 | 23.6992
18.5 | 1.7067 | 0.07665 | -0.0681 | 22.2661
19 | 1.7154 | 0.08186 | -0.0684 | 20.9553
19.5 | 1.7271 | 0.08679 | -0.0689 | 19.8998
20 | 1.7381 | 0.09182 | -0.0695 | 18.9294

## 77. Re 5M Mach 0.25 (1)
BIGFOIL.COM POLAR EXPORT
NACA64-719 a=0.8
NACA64-719 a=0.8 |  |  |  | Cl Max: | 1.891 | at alpha= | 13 | deg
JavaFoil+Calcfoil stall+Eppler ext transition |  |  |  | L/D Max: | 173.104 | at alpha= | 6 | deg
Re: | 5000000 |  |  | Cd Min: | 0.0058 | at alpha= | -3 | deg
Mach: | 0.25 |  |  | Cl=0 at alpha= | -5.5156 | deg
|  |  |  | @ Cl=0.1, Cd= | 0.0076272
|  |  |  | @ Cl=0.4, Cd= | 0.0059269
|  |  |  | @ Cl=0.6, Cd= | 0.0061981
alpha (deg) | Cl | Cd | Cm | Cl/Cd
-18.5 | -0.502 | 0.14926 | -0.057 | -3.365
-18 | -0.54 | 0.13924 | -0.059 | -3.88
-17.5 | -0.573 | 0.13213 | -0.059 | -4.339
-17 | -0.602 | 0.12636 | -0.06 | -4.763
-16.5 | -0.627 | 0.11558 | -0.064 | -5.426
-16 | -0.646 | 0.108 | -0.065 | -5.984
-15.5 | -0.66 | 0.10057 | -0.068 | -6.568
-15 | -0.669 | 0.09308 | -0.07 | -7.191
-14.5 | -0.674 | 0.08504 | -0.074 | -7.922
-14 | -0.678 | 0.07233 | -0.08 | -9.378
-13.5 | -0.704 | 0.04415 | -0.095 | -15.939
-13 | -0.698 | 0.03508 | -0.099 | -19.906
-12.5 | -0.685 | 0.02813 | -0.103 | -24.364
-12 | -0.663 | 0.02411 | -0.105 | -27.51
-11.5 | -0.635 | 0.02069 | -0.108 | -30.675
-11 | -0.599 | 0.01846 | -0.109 | -32.431
-10.5 | -0.557 | 0.01705 | -0.111 | -32.674
-10 | -0.512 | 0.01559 | -0.112 | -32.844
-9.5 | -0.462 | 0.01428 | -0.114 | -32.363
-9 | -0.409 | 0.01322 | -0.115 | -30.94
-8.5 | -0.354 | 0.01232 | -0.116 | -28.743
-8 | -0.298 | 0.00957 | -0.118 | -31.191
-7.5 | -0.25 | 0.00853 | -0.124 | -29.281
-7 | -0.188 | 0.00834 | -0.125 | -22.512
-6.5 | -0.125 | 0.00812 | -0.126 | -15.415
-6 | -0.062 | 0.00793 | -0.127 | -7.787
-5.5 | 0.002 | 0.0078 | -0.128 | 0.263
-5 | 0.066 | 0.00769 | -0.129 | 8.616
-4.5 | 0.131 | 0.00757 | -0.13 | 17.271
-4 | 0.195 | 0.0075 | -0.13 | 26.054
-3.5 | 0.26 | 0.00621 | -0.131 | 41.883
-3 | 0.326 | 0.0058 | -0.132 | 56.19
-2.5 | 0.391 | 0.00592 | -0.133 | 66.046
-2 | 0.456 | 0.00597 | -0.134 | 76.341
-1.5 | 0.52 | 0.00604 | -0.135 | 86.166
-1 | 0.585 | 0.00617 | -0.135 | 94.732
-0.5 | 0.649 | 0.00629 | -0.136 | 103.28
0 | 0.71 | 0.00597 | -0.136 | 119.02
0.5 | 0.774 | 0.00647 | -0.137 | 119.598
1 | 0.837 | 0.00657 | -0.138 | 127.429
1.5 | 0.9 | 0.00667 | -0.138 | 134.831
2 | 0.963 | 0.00681 | -0.139 | 141.351
2.5 | 1.026 | 0.00693 | -0.14 | 148.012
3 | 1.088 | 0.00707 | -0.14 | 153.835
3.5 | 1.151 | 0.00719 | -0.141 | 160.014
4 | 1.213 | 0.0074 | -0.142 | 163.86
4.5 | 1.275 | 0.0076 | -0.142 | 167.663
5 | 1.337 | 0.00784 | -0.143 | 170.464
5.5 | 1.383 | 0.00807 | -0.143 | 171.42
6 | 1.439 | 0.00832 | -0.144 | 173.104
6.5 | 1.49 | 0.01026 | -0.144 | 145.196
7 | 1.541 | 0.01135 | -0.144 | 135.786
7.5 | 1.589 | 0.01318 | -0.145 | 120.583
8 | 1.634 | 0.01572 | -0.145 | 103.965
8.5 | 1.678 | 0.01858 | -0.145 | 90.301
9 | 1.719 | 0.01952 | -0.145 | 88.079
9.5 | 1.757 | 0.02056 | -0.146 | 85.483
10 | 1.791 | 0.02157 | -0.146 | 83.07
10.5 | 1.822 | 0.02273 | -0.147 | 80.152
11 | 1.847 | 0.02384 | -0.147 | 77.449
11.5 | 1.867 | 0.02505 | -0.148 | 74.518
12 | 1.882 | 0.02641 | -0.148 | 71.238
12.5 | 1.89 | 0.02784 | -0.148 | 67.915
13 | 1.891 | 0.02928 | -0.149 | 64.597
13.5 | 1.881 | 0.03117 | -0.149 | 60.338
14 | 1.862 | 0.03316 | -0.149 | 56.151
14.5 | 1.836 | 0.0352 | -0.149 | 52.153
15 | 1.802 | 0.03752 | -0.149 | 48.018
15.5 | 1.76 | 0.04009 | -0.149 | 43.894
16 | 1.711 | 0.04249 | -0.149 | 40.264
16.5 | 1.654 | 0.04584 | -0.149 | 36.081
17 | 1.591 | 0.04947 | -0.148 | 32.155
17.5 | 1.515 | 0.05301 | -0.148 | 28.587
18 | 1.431 | 0.05813 | -0.148 | 24.614

## 78. Re 5M Mach 0.25 (2)
BIGFOIL.COM POLAR EXPORT
NACA64-719 a=0.8
NACA64-719 a=0.8 |  |  |  | Cl Max: | 1.6092 | at alpha= | 15.5 | deg
XFOIL ncrit=9 |  |  |  | L/D Max: | 193.876 | at alpha= | 5.5 | deg
Re: | 5000000 |  |  | Cd Min: | 0.13029 | at alpha= | -20 | deg
Mach: | 0.25 |  |  | Cl=0 at alpha= | -5.4486 | deg
|  |  |  | @ Cl=0.1, Cd= | 0.0069868
|  |  |  | @ Cl=0.4, Cd= | 0.0056715
|  |  |  | @ Cl=0.6, Cd= | 0.0052252
alpha (deg) | Cl | Cd | Cm | Cl/Cd
-20 | -0.5714 | 0.13029 | -0.0871 | -4.3856
-19.5 | -0.767 | 0.09054 | -0.1133 | -8.4714
-19 | -0.8485 | 0.07171 | -0.1263 | -11.8324
-18.5 | -0.8863 | 0.06017 | -0.1337 | -14.7299
-18 | -0.8977 | 0.0526 | -0.138 | -17.0665
-17.5 | -0.9217 | 0.04462 | -0.1416 | -20.6567
-17 | -0.9234 | 0.03922 | -0.1434 | -23.5441
-16.5 | -0.9166 | 0.0349 | -0.1443 | -26.2636
-16 | -0.9174 | 0.03053 | -0.1444 | -30.0491
-15.5 | -0.9093 | 0.0271 | -0.1438 | -33.5535
-15 | -0.8959 | 0.02422 | -0.1427 | -36.9901
-14.5 | -0.8787 | 0.02174 | -0.1412 | -40.4186
-14 | -0.8601 | 0.01951 | -0.1392 | -44.0851
-13.5 | -0.8395 | 0.01754 | -0.137 | -47.862
-13 | -0.8253 | 0.0155 | -0.1338 | -53.2452
-12.5 | -0.8115 | 0.01374 | -0.1304 | -59.0611
-12 | -0.7817 | 0.01193 | -0.1282 | -65.5239
-11.5 | -0.7291 | 0.01124 | -0.1277 | -64.8665
-11 | -0.6735 | 0.01065 | -0.1275 | -63.2394
-10.5 | -0.6153 | 0.01019 | -0.1276 | -60.3827
-10 | -0.5565 | 0.00975 | -0.1278 | -57.0769
-9.5 | -0.497 | 0.00935 | -0.1281 | -53.1551
-9 | -0.4364 | 0.00902 | -0.1286 | -48.3814
-8.5 | -0.3754 | 0.00872 | -0.1292 | -43.0505
-7.5 | -0.2531 | 0.00812 | -0.1305 | -31.17
-7 | -0.1914 | 0.00793 | -0.1313 | -24.1362
-6.5 | -0.13 | 0.00767 | -0.1321 | -16.9492
-6 | -0.068 | 0.00748 | -0.133 | -9.0909
-5.5 | -0.0064 | 0.00731 | -0.1339 | -0.87551
-5 | 0.0558 | 0.00713 | -0.1348 | 7.8261
-4 | 0.1793 | 0.00673 | -0.1369 | 26.6419
-3.5 | 0.2405 | 0.00651 | -0.1379 | 36.9432
-3 | 0.3024 | 0.00622 | -0.1391 | 48.6174
-2.5 | 0.3634 | 0.00588 | -0.1402 | 61.8027
-1.5 | 0.4863 | 0.00518 | -0.1427 | 93.8803
-1 | 0.5478 | 0.0052 | -0.1437 | 105.3462
-0.5 | 0.6099 | 0.00523 | -0.1447 | 116.6157
0 | 0.6711 | 0.00529 | -0.1455 | 126.862
0.5 | 0.732 | 0.00536 | -0.1464 | 136.5672
1 | 0.7935 | 0.00542 | -0.1473 | 146.4022
1.5 | 0.8541 | 0.00552 | -0.148 | 154.7283
2 | 0.9135 | 0.00564 | -0.1485 | 161.9681
2.5 | 0.9743 | 0.0057 | -0.1493 | 170.9298
3 | 1.0329 | 0.00586 | -0.1496 | 176.2628
3.5 | 1.0913 | 0.00598 | -0.1499 | 182.4916
4 | 1.1491 | 0.00612 | -0.1501 | 187.7614
4.5 | 1.2047 | 0.00632 | -0.1498 | 190.6171
5 | 1.2577 | 0.00655 | -0.149 | 192.0153
5.5 | 1.3106 | 0.00676 | -0.1481 | 193.8757
6 | 1.3439 | 0.00718 | -0.1435 | 187.1727
6.5 | 1.3536 | 0.00835 | -0.135 | 162.1078
7 | 1.3514 | 0.01018 | -0.1252 | 132.7505
7.5 | 1.3633 | 0.01179 | -0.1182 | 115.6319
8 | 1.3756 | 0.01358 | -0.1118 | 101.296
8.5 | 1.3849 | 0.01566 | -0.1054 | 88.4355
9 | 1.3969 | 0.01787 | -0.0998 | 78.1701
9.5 | 1.4113 | 0.0202 | -0.0951 | 69.8663
10 | 1.4283 | 0.02265 | -0.091 | 63.0596
10.5 | 1.4399 | 0.02564 | -0.0869 | 56.1583
11 | 1.4498 | 0.02902 | -0.083 | 49.9586
11.5 | 1.4622 | 0.03246 | -0.0799 | 45.0462
12 | 1.4817 | 0.03554 | -0.0775 | 41.6911
12.5 | 1.5006 | 0.03881 | -0.0754 | 38.6653
13 | 1.521 | 0.04209 | -0.0736 | 36.1368
13.5 | 1.5399 | 0.04563 | -0.072 | 33.7475
14 | 1.5589 | 0.04929 | -0.0706 | 31.6271
14.5 | 1.5747 | 0.05337 | -0.0693 | 29.5053
15 | 1.5934 | 0.05728 | -0.0683 | 27.8177
15.5 | 1.6092 | 0.06161 | -0.0675 | 26.1191

## 79. Re 5M Mach 0.50 (1)
BIGFOIL.COM POLAR EXPORT
NACA64-719 a=0.8
NACA64-719 a=0.8 |  |  |  | Cl Max: | 1.785 | at alpha= | 9 | deg
JavaFoil+Calcfoil stall+Eppler ext transition |  |  |  | L/D Max: | 159.963 | at alpha= | 5 | deg
Re: | 5000000 |  |  | Cd Min: | 0.0057 | at alpha= | -3 | deg
Mach: | 0.5 |  |  | Cl=0 at alpha= | -5.5149 | deg
|  |  |  | @ Cl=0.1, Cd= | 0.0084039
|  |  |  | @ Cl=0.4, Cd= | 0.0060257
|  |  |  | @ Cl=0.6, Cd= | 0.00657
alpha (deg) | Cl | Cd | Cm | Cl/Cd
-20 | -0.839 | 0.16106 | -0.068 | -5.209
-19.5 | -0.808 | 0.15675 | -0.066 | -5.153
-19 | -0.779 | 0.15173 | -0.066 | -5.133
-18.5 | -0.75 | 0.14775 | -0.066 | -5.078
-18 | -0.723 | 0.14596 | -0.068 | -4.955
-17.5 | -0.693 | 0.13899 | -0.067 | -4.989
-17 | -0.663 | 0.13142 | -0.065 | -5.045
-16.5 | -0.634 | 0.12792 | -0.065 | -4.956
-16 | -0.605 | 0.12485 | -0.065 | -4.849
-15.5 | -0.577 | 0.12143 | -0.067 | -4.754
-15 | -0.548 | 0.1149 | -0.066 | -4.769
-14.5 | -0.518 | 0.11054 | -0.063 | -4.687
-14 | -0.49 | 0.10481 | -0.064 | -4.67
-13.5 | -0.461 | 0.09947 | -0.064 | -4.633
-13 | -0.432 | 0.09571 | -0.065 | -4.514
-12.5 | -0.403 | 0.09418 | -0.064 | -4.28
-12 | -0.374 | 0.08766 | -0.064 | -4.268
-11.5 | -0.345 | 0.09115 | -0.065 | -3.789
-11 | -0.317 | 0.08114 | -0.066 | -3.902
-10.5 | -0.288 | 0.07659 | -0.066 | -3.757
-10 | -0.411 | 0.06568 | -0.073 | -6.254
-9.5 | -0.405 | 0.0535 | -0.089 | -7.566
-9 | -0.413 | 0.02028 | -0.124 | -20.358
-8.5 | -0.368 | 0.0169 | -0.127 | -21.805
-8 | -0.315 | 0.01509 | -0.129 | -20.898
-7.5 | -0.257 | 0.01382 | -0.13 | -18.601
-7 | -0.196 | 0.01199 | -0.132 | -16.343
-6.5 | -0.132 | 0.01142 | -0.134 | -11.514
-6 | -0.065 | 0.00979 | -0.135 | -6.677
-5.5 | 0.002 | 0.00937 | -0.136 | 0.233
-5 | 0.074 | 0.00844 | -0.144 | 8.726
-4.5 | 0.146 | 0.00834 | -0.145 | 17.461
-4 | 0.218 | 0.00816 | -0.146 | 26.709
-3.5 | 0.29 | 0.00754 | -0.146 | 38.527
-3 | 0.365 | 0.0057 | -0.147 | 63.977
-2.5 | 0.437 | 0.00637 | -0.148 | 68.638
-2 | 0.509 | 0.00646 | -0.148 | 78.849
-1.5 | 0.582 | 0.00654 | -0.149 | 88.912
-1 | 0.654 | 0.00666 | -0.15 | 98.134
-0.5 | 0.726 | 0.0068 | -0.151 | 106.711
0 | 0.789 | 0.00702 | -0.151 | 112.359
0.5 | 0.859 | 0.00719 | -0.152 | 119.465
1 | 0.93 | 0.00733 | -0.153 | 126.863
1.5 | 1 | 0.00751 | -0.154 | 133.058
2 | 1.07 | 0.0077 | -0.154 | 138.981
2.5 | 1.14 | 0.00788 | -0.155 | 144.625
3 | 1.209 | 0.00809 | -0.156 | 149.416
3.5 | 1.279 | 0.00832 | -0.157 | 153.671
4 | 1.348 | 0.00864 | -0.157 | 156.059
4.5 | 1.416 | 0.00895 | -0.158 | 158.288
5 | 1.485 | 0.00928 | -0.159 | 159.963
5.5 | 1.527 | 0.00965 | -0.159 | 158.31
6 | 1.582 | 0.01202 | -0.159 | 131.61
6.5 | 1.634 | 0.01369 | -0.16 | 119.377
7 | 1.68 | 0.01645 | -0.16 | 102.167
7.5 | 1.721 | 0.02025 | -0.16 | 84.983
8 | 1.755 | 0.02423 | -0.16 | 72.426
8.5 | 1.781 | 0.02594 | -0.161 | 68.659
9 | 1.785 | 0.02791 | -0.161 | 63.955
9.5 | 1.76 | 0.03015 | -0.161 | 58.392
10 | 1.681 | 0.03285 | -0.161 | 51.179
10.5 | 1.398 | 0.03743 | -0.161 | 37.348
11 | 1.096 | 0.03957 | -0.161 | 27.709
11.5 | 1.121 | 0.04451 | -0.16 | 25.18
12 | 1.152 | 0.04474 | -0.161 | 25.757
12.5 | 1.021 | 0.0942 | -0.101 | 10.838
13 | 1.199 | 0.05723 | -0.159 | 20.946
13.5 | 1.221 | 0.05933 | -0.158 | 20.572
14 | 1.251 | 0.06448 | -0.159 | 19.406

## 80. Re 5M Mach 0.50 (2)
BIGFOIL.COM POLAR EXPORT
NACA64-719 a=0.8
NACA64-719 a=0.8 |  |  |  | Cl Max: | 1.5717 | at alpha= | 16.5 | deg
XFOIL ncrit=9 |  |  |  | L/D Max: | 163.004 | at alpha= | 3.5 | deg
Re: | 5000000 |  |  | Cd Min: | 0.2018 | at alpha= | 20 | deg
Mach: | 0.5 |  |  | Cl=0 at alpha= | -5.3632 | deg
|  |  |  | @ Cl=0.1, Cd= | 0.007721
|  |  |  | @ Cl=0.4, Cd= | 0.006658
|  |  |  | @ Cl=0.6, Cd= | 0.005688
alpha (deg) | Cl | Cd | Cm | Cl/Cd
-16 | -0.2965 | 0.11639 | -0.1213 | -2.5475
-15.5 | -0.3922 | 0.09492 | -0.1375 | -4.1319
-13.5 | -0.4699 | 0.05559 | -0.1645 | -8.453
-13 | -0.4922 | 0.0469 | -0.1696 | -10.4947
-12.5 | -0.5145 | 0.03933 | -0.1729 | -13.0816
-12 | -0.5376 | 0.0327 | -0.1744 | -16.4404
-11.5 | -0.558 | 0.02719 | -0.1736 | -20.5223
-11 | -0.5724 | 0.02262 | -0.1711 | -25.305
-10.5 | -0.5671 | 0.01932 | -0.1675 | -29.353
-10 | -0.5614 | 0.01634 | -0.1629 | -34.3574
-9.5 | -0.5548 | 0.01398 | -0.1572 | -39.6853
-9 | -0.5081 | 0.01207 | -0.1559 | -42.0961
-8.5 | -0.4456 | 0.01106 | -0.1542 | -40.2893
-8 | -0.3777 | 0.01032 | -0.153 | -36.5988
-7.5 | -0.3075 | 0.00972 | -0.1522 | -31.6358
-7 | -0.2364 | 0.00914 | -0.1518 | -25.8643
-6.5 | -0.1642 | 0.00876 | -0.1516 | -18.7443
-6 | -0.0917 | 0.00842 | -0.1517 | -10.8907
-5.5 | -0.0197 | 0.00809 | -0.152 | -2.4351
-5 | 0.0523 | 0.00788 | -0.1524 | 6.6371
-4.5 | 0.1243 | 0.00764 | -0.153 | 16.2696
-4 | 0.1954 | 0.00747 | -0.1536 | 26.158
-3.5 | 0.2665 | 0.00725 | -0.1544 | 36.7586
-3 | 0.3366 | 0.00694 | -0.1552 | 48.5014
-2.5 | 0.4063 | 0.00663 | -0.1562 | 61.2821
-2 | 0.476 | 0.00614 | -0.1574 | 77.5244
-1.5 | 0.5441 | 0.00568 | -0.1584 | 95.7923
-1 | 0.6141 | 0.00569 | -0.1592 | 107.9262
-0.5 | 0.6832 | 0.00575 | -0.1598 | 118.8174
0 | 0.7501 | 0.00587 | -0.1599 | 127.7853
0.5 | 0.8169 | 0.006 | -0.16 | 136.15
1 | 0.8837 | 0.00608 | -0.1601 | 145.3454
1.5 | 0.9471 | 0.00623 | -0.1594 | 152.0225
2 | 0.9982 | 0.00642 | -0.1563 | 155.4829
2.5 | 1.0536 | 0.00667 | -0.1541 | 157.961
3 | 1.1139 | 0.00689 | -0.1527 | 161.6691
3.5 | 1.172 | 0.00719 | -0.1509 | 163.0042
4 | 1.2253 | 0.00764 | -0.1482 | 160.3796
4.5 | 1.287 | 0.00792 | -0.1468 | 162.5
5 | 1.3422 | 0.00839 | -0.1444 | 159.9762
5.5 | 1.3982 | 0.00889 | -0.1419 | 157.2778
6 | 1.4489 | 0.00956 | -0.1385 | 151.5586
6.5 | 1.4892 | 0.01059 | -0.1337 | 140.6232
7 | 1.4835 | 0.01321 | -0.123 | 112.3013
7.5 | 1.4725 | 0.01652 | -0.1129 | 89.1344
8 | 1.4485 | 0.02111 | -0.1029 | 68.6168
9.5 | 1.4188 | 0.03643 | -0.0842 | 38.9459
10 | 1.4217 | 0.04157 | -0.0804 | 34.2001
10.5 | 1.4216 | 0.04723 | -0.0771 | 30.0995
11 | 1.42 | 0.05336 | -0.0744 | 26.6117
11.5 | 1.4272 | 0.05905 | -0.0723 | 24.1693
12.5 | 1.4644 | 0.06924 | -0.0695 | 21.1496
13 | 1.4824 | 0.0747 | -0.0684 | 19.8447
13.5 | 1.5032 | 0.08006 | -0.0676 | 18.7759
14 | 1.5205 | 0.08595 | -0.067 | 17.6905
14.5 | 1.5384 | 0.09198 | -0.0667 | 16.7254
15 | 1.5545 | 0.09833 | -0.0666 | 15.809
15.5 | 1.5644 | 0.10559 | -0.0671 | 14.8158
16 | 1.5712 | 0.11339 | -0.0682 | 13.8566
16.5 | 1.5717 | 0.12213 | -0.0701 | 12.8691
17 | 1.5669 | 0.13174 | -0.073 | 11.8939
17.5 | 1.5576 | 0.14207 | -0.077 | 10.9636
18 | 1.5453 | 0.15303 | -0.082 | 10.098
18.5 | 1.5309 | 0.16455 | -0.0881 | 9.3036
19 | 1.5138 | 0.17673 | -0.0955 | 8.5656
19.5 | 1.4929 | 0.18888 | -0.1029 | 7.904
20 | 1.4746 | 0.2018 | -0.1118 | 7.3072

## 81. Re 6M Mach 0.00 (1)
BIGFOIL.COM POLAR EXPORT
NACA64-719 a=0.8
NACA64-719 a=0.8 |  |  |  | Cl Max: | 1.944 | at alpha= | 14.5 | deg
JavaFoil+Calcfoil stall+Eppler ext transition |  |  |  | L/D Max: | 177.842 | at alpha= | 5.5 | deg
Re: | 6000000 |  |  | Cd Min: | 0.00567 | at alpha= | -2.5 | deg
Mach: | 0 |  |  | Cl=0 at alpha= | -5.5161 | deg
|  |  |  | @ Cl=0.1, Cd= | 0.0073014
|  |  |  | @ Cl=0.4, Cd= | 0.005684
|  |  |  | @ Cl=0.6, Cd= | 0.0058986
alpha (deg) | Cl | Cd | Cm | Cl/Cd
-20 | -0.759 | 0.1457 | -0.061 | -5.213
-19.5 | -0.769 | 0.13827 | -0.062 | -5.565
-19 | -0.778 | 0.13097 | -0.063 | -5.94
-18.5 | -0.785 | 0.12325 | -0.065 | -6.366
-18 | -0.789 | 0.11572 | -0.067 | -6.823
-17.5 | -0.792 | 0.10821 | -0.068 | -7.321
-17 | -0.795 | 0.09879 | -0.071 | -8.044
-16.5 | -0.796 | 0.08807 | -0.075 | -9.044
-16 | -0.785 | 0.08718 | -0.074 | -9.007
-15.5 | -0.821 | 0.04905 | -0.09 | -16.744
-15 | -0.816 | 0.04074 | -0.093 | -20.04
-14.5 | -0.806 | 0.03433 | -0.096 | -23.482
-14 | -0.79 | 0.02949 | -0.098 | -26.79
-13.5 | -0.768 | 0.0262 | -0.099 | -29.316
-13 | -0.74 | 0.02419 | -0.101 | -30.596
-12.5 | -0.713 | 0.02095 | -0.103 | -34.007
-12 | -0.678 | 0.01901 | -0.104 | -35.667
-11.5 | -0.64 | 0.01733 | -0.106 | -36.936
-11 | -0.599 | 0.01566 | -0.107 | -38.257
-10.5 | -0.554 | 0.01452 | -0.109 | -38.153
-10 | -0.507 | 0.01344 | -0.11 | -37.692
-9.5 | -0.455 | 0.01263 | -0.111 | -36.049
-9 | -0.402 | 0.01042 | -0.112 | -38.556
-8.5 | -0.347 | 0.00982 | -0.113 | -35.366
-8 | -0.303 | 0.00821 | -0.12 | -36.884
-7.5 | -0.243 | 0.00804 | -0.12 | -30.202
-7 | -0.182 | 0.0079 | -0.121 | -23.095
-6.5 | -0.121 | 0.00775 | -0.122 | -15.663
-6 | -0.06 | 0.00756 | -0.123 | -7.93
-5.5 | 0.002 | 0.00744 | -0.124 | 0.267
-5 | 0.064 | 0.00733 | -0.125 | 8.757
-4.5 | 0.127 | 0.00728 | -0.125 | 17.387
-4 | 0.189 | 0.00721 | -0.126 | 26.257
-3.5 | 0.252 | 0.00613 | -0.127 | 41.099
-3 | 0.316 | 0.00586 | -0.128 | 53.838
-2.5 | 0.378 | 0.00567 | -0.129 | 66.784
-2 | 0.441 | 0.00571 | -0.13 | 77.272
-1.5 | 0.504 | 0.00577 | -0.13 | 87.312
-1 | 0.566 | 0.00585 | -0.131 | 96.77
-0.5 | 0.629 | 0.00594 | -0.132 | 105.769
0 | 0.691 | 0.00604 | -0.133 | 114.437
0.5 | 0.754 | 0.00615 | -0.134 | 122.472
1 | 0.816 | 0.00629 | -0.134 | 129.656
1.5 | 0.874 | 0.00585 | -0.134 | 149.513
2 | 0.935 | 0.00644 | -0.135 | 145.305
2.5 | 0.996 | 0.00653 | -0.136 | 152.582
3 | 1.057 | 0.00662 | -0.136 | 159.502
3.5 | 1.117 | 0.0068 | -0.137 | 164.297
4 | 1.177 | 0.007 | -0.137 | 168.225
4.5 | 1.238 | 0.00716 | -0.138 | 172.769
5 | 1.298 | 0.00734 | -0.139 | 176.7
5.5 | 1.344 | 0.00756 | -0.139 | 177.842
6 | 1.395 | 0.00911 | -0.139 | 153.135
6.5 | 1.448 | 0.00995 | -0.14 | 145.577
7 | 1.499 | 0.011 | -0.14 | 136.231
7.5 | 1.548 | 0.01248 | -0.14 | 124.012
8 | 1.594 | 0.01432 | -0.141 | 111.332
8.5 | 1.639 | 0.01672 | -0.141 | 98.062
9 | 1.683 | 0.01749 | -0.141 | 96.234
9.5 | 1.724 | 0.01827 | -0.142 | 94.348
10 | 1.763 | 0.01912 | -0.142 | 92.16
10.5 | 1.798 | 0.02005 | -0.143 | 89.696
11 | 1.831 | 0.02098 | -0.143 | 87.258
11.5 | 1.86 | 0.02195 | -0.143 | 84.727
12 | 1.886 | 0.02293 | -0.144 | 82.235
12.5 | 1.908 | 0.02399 | -0.144 | 79.526
13 | 1.925 | 0.02518 | -0.145 | 76.455
13.5 | 1.936 | 0.02625 | -0.145 | 73.753
14 | 1.942 | 0.02764 | -0.145 | 70.278
14.5 | 1.944 | 0.02901 | -0.145 | 67.015
15 | 1.942 | 0.03056 | -0.146 | 63.533
15.5 | 1.933 | 0.03249 | -0.146 | 59.491
16 | 1.92 | 0.03436 | -0.146 | 55.893
16.5 | 1.904 | 0.03619 | -0.146 | 52.613
17 | 1.885 | 0.03814 | -0.146 | 49.421
17.5 | 1.858 | 0.04049 | -0.146 | 45.881
18 | 1.827 | 0.04273 | -0.146 | 42.749
18.5 | 1.793 | 0.04541 | -0.146 | 39.471
19 | 1.755 | 0.04842 | -0.146 | 36.246
19.5 | 1.713 | 0.05132 | -0.145 | 33.381

## 82. Re 6M Mach 0.00 (2)
BIGFOIL.COM POLAR EXPORT
NACA64-719 a=0.8
NACA64-719 a=0.8 |  |  |  | Cl Max: | 1.7618 | at alpha= | 20 | deg
XFOIL ncrit=9 |  |  |  | L/D Max: | 200.18 | at alpha= | 5 | deg
Re: | 6000000 |  |  | Cd Min: | 0.08605 | at alpha= | 20 | deg
Mach: | 0 |  |  | Cl=0 at alpha= | -5.469 | deg
|  |  |  | @ Cl=0.1, Cd= | 0.0066481
|  |  |  | @ Cl=0.4, Cd= | 0.0053715
|  |  |  | @ Cl=0.6, Cd= | 0.0049286
alpha (deg) | Cl | Cd | Cm | Cl/Cd
-20 | -1.052 | 0.05026 | -0.1254 | -20.9312
-19.5 | -1.0541 | 0.04473 | -0.1279 | -23.5658
-19 | -1.0535 | 0.03982 | -0.1297 | -26.4566
-18.5 | -1.0511 | 0.03548 | -0.1308 | -29.6251
-18 | -1.0358 | 0.03243 | -0.1314 | -31.9396
-17.5 | -1.0353 | 0.02855 | -0.1313 | -36.2627
-17 | -1.024 | 0.0257 | -0.1308 | -39.8444
-16.5 | -1.0064 | 0.02344 | -0.1301 | -42.9352
-16 | -0.9932 | 0.02095 | -0.1289 | -47.4081
-15.5 | -0.9744 | 0.01897 | -0.1275 | -51.3653
-15 | -0.9527 | 0.01724 | -0.126 | -55.261
-14.5 | -0.9335 | 0.01561 | -0.1238 | -59.8014
-14 | -0.9228 | 0.0141 | -0.1202 | -65.4468
-13.5 | -0.8857 | 0.01312 | -0.1191 | -67.5076
-13 | -0.854 | 0.01146 | -0.1176 | -74.5201
-12.5 | -0.8046 | 0.01081 | -0.1177 | -74.4311
-12 | -0.7516 | 0.01034 | -0.1181 | -72.6886
-11.5 | -0.6979 | 0.00987 | -0.1185 | -70.7092
-11 | -0.6425 | 0.00951 | -0.1192 | -67.5605
-10.5 | -0.5863 | 0.00919 | -0.1199 | -63.7976
-10 | -0.5299 | 0.00882 | -0.1206 | -60.0794
-9.5 | -0.4727 | 0.00854 | -0.1215 | -55.3513
-9 | -0.4149 | 0.00831 | -0.1223 | -49.9278
-8.5 | -0.3568 | 0.00803 | -0.1233 | -44.4334
-8 | -0.2986 | 0.00779 | -0.1242 | -38.3312
-7.5 | -0.2399 | 0.00759 | -0.1252 | -31.6074
-7 | -0.1809 | 0.00742 | -0.1262 | -24.3801
-6.5 | -0.1222 | 0.00723 | -0.1271 | -16.9018
-6 | -0.0628 | 0.00706 | -0.1282 | -8.8952
-5.5 | -0.0037 | 0.00691 | -0.1292 | -0.53546
-5 | 0.0559 | 0.00676 | -0.1303 | 8.2692
-4.5 | 0.115 | 0.00661 | -0.1313 | 17.3979
-4 | 0.1745 | 0.00639 | -0.1324 | 27.3083
-3 | 0.2931 | 0.00594 | -0.1347 | 49.3434
-2.5 | 0.352 | 0.00567 | -0.1358 | 62.0811
-2 | 0.4115 | 0.0053 | -0.1371 | 77.6415
-1.5 | 0.4705 | 0.00493 | -0.1384 | 95.4361
-1 | 0.5299 | 0.00493 | -0.1394 | 107.4848
-0.5 | 0.5898 | 0.00492 | -0.1405 | 119.878
0 | 0.6489 | 0.00497 | -0.1414 | 130.5634
0.5 | 0.7079 | 0.00505 | -0.1423 | 140.1782
1 | 0.7673 | 0.00507 | -0.1433 | 151.3412
1.5 | 0.8259 | 0.00517 | -0.1442 | 159.7485
2 | 0.8838 | 0.00527 | -0.1449 | 167.704
2.5 | 0.942 | 0.00535 | -0.1457 | 176.0748
3 | 0.9986 | 0.00551 | -0.1462 | 181.2341
3.5 | 1.0563 | 0.00559 | -0.1469 | 188.9624
4 | 1.1115 | 0.00577 | -0.1472 | 192.6343
4.5 | 1.166 | 0.00596 | -0.1474 | 195.6376
5 | 1.2211 | 0.0061 | -0.1477 | 200.1803
5.5 | 1.269 | 0.00649 | -0.1466 | 195.5316
6 | 1.2984 | 0.00741 | -0.1422 | 175.2227
6.5 | 1.3017 | 0.00854 | -0.1327 | 152.4239
7 | 1.3157 | 0.00973 | -0.1259 | 135.221
7.5 | 1.3365 | 0.01084 | -0.1206 | 123.2934
8 | 1.3549 | 0.01216 | -0.1152 | 111.4227
8.5 | 1.3726 | 0.01361 | -0.11 | 100.8523
9 | 1.3922 | 0.01512 | -0.1054 | 92.0767
9.5 | 1.4118 | 0.01674 | -0.1011 | 84.3369
10 | 1.4321 | 0.01847 | -0.0972 | 77.5365
10.5 | 1.4466 | 0.02066 | -0.0929 | 70.0194
11 | 1.4636 | 0.02292 | -0.0893 | 63.8569
11.5 | 1.4839 | 0.02515 | -0.0864 | 59.002
12 | 1.5055 | 0.02743 | -0.0839 | 54.8852
12.5 | 1.5266 | 0.02986 | -0.0816 | 51.1253
13 | 1.5487 | 0.03234 | -0.0796 | 47.8881
13.5 | 1.5697 | 0.03501 | -0.0777 | 44.8358
14 | 1.5904 | 0.0378 | -0.0761 | 42.0741
14.5 | 1.6082 | 0.04096 | -0.0745 | 39.2627
15 | 1.6275 | 0.04407 | -0.0732 | 36.9299
15.5 | 1.6449 | 0.04747 | -0.0721 | 34.6514
17 | 1.692 | 0.05839 | -0.0695 | 28.9776
17.5 | 1.7076 | 0.06233 | -0.069 | 27.3961
18 | 1.7189 | 0.06683 | -0.0687 | 25.7205
18.5 | 1.7301 | 0.07148 | -0.0686 | 24.204
19 | 1.7421 | 0.07612 | -0.0688 | 22.8862
19.5 | 1.7528 | 0.08094 | -0.0691 | 21.6555
20 | 1.7618 | 0.08605 | -0.0696 | 20.4741

## 83. Re 6M Mach 0.10 (1)
BIGFOIL.COM POLAR EXPORT
NACA64-719 a=0.8
NACA64-719 a=0.8 |  |  |  | Cl Max: | 1.935 | at alpha= | 14 | deg
JavaFoil+Calcfoil stall+Eppler ext transition |  |  |  | L/D Max: | 177.653 | at alpha= | 5.5 | deg
Re: | 6000000 |  |  | Cd Min: | 0.00548 | at alpha= | 1.5 | deg
Mach: | 0.1 |  |  | Cl=0 at alpha= | -5.5161 | deg
|  |  |  | @ Cl=0.1, Cd= | 0.0073279
|  |  |  | @ Cl=0.4, Cd= | 0.0056827
|  |  |  | @ Cl=0.6, Cd= | 0.0059189
alpha (deg) | Cl | Cd | Cm | Cl/Cd
-20 | -0.721 | 0.14949 | -0.06 | -4.822
-19.5 | -0.734 | 0.14188 | -0.061 | -5.173
-19 | -0.746 | 0.13431 | -0.062 | -5.551
-18.5 | -0.755 | 0.12688 | -0.064 | -5.953
-18 | -0.763 | 0.11936 | -0.065 | -6.392
-17.5 | -0.768 | 0.11197 | -0.067 | -6.862
-17 | -0.772 | 0.10414 | -0.069 | -7.413
-16.5 | -0.768 | 0.10169 | -0.069 | -7.552
-16 | -0.772 | 0.08788 | -0.074 | -8.784
-15.5 | -0.792 | 0.06178 | -0.085 | -12.813
-15 | -0.802 | 0.04443 | -0.092 | -18.053
-14.5 | -0.795 | 0.03686 | -0.095 | -21.572
-14 | -0.777 | 0.034 | -0.096 | -22.845
-13.5 | -0.762 | 0.02739 | -0.099 | -27.833
-13 | -0.736 | 0.0252 | -0.101 | -29.212
-12.5 | -0.711 | 0.02106 | -0.103 | -33.743
-12 | -0.678 | 0.01929 | -0.105 | -35.124
-11.5 | -0.64 | 0.01746 | -0.106 | -36.673
-11 | -0.6 | 0.01596 | -0.108 | -37.553
-10.5 | -0.555 | 0.01476 | -0.109 | -37.6
-10 | -0.508 | 0.01363 | -0.11 | -37.255
-9.5 | -0.457 | 0.0128 | -0.111 | -35.658
-9 | -0.403 | 0.01195 | -0.113 | -33.736
-8.5 | -0.348 | 0.00995 | -0.114 | -35.032
-8 | -0.304 | 0.00829 | -0.12 | -36.679
-7.5 | -0.244 | 0.00806 | -0.121 | -30.288
-7 | -0.183 | 0.00791 | -0.122 | -23.166
-6.5 | -0.122 | 0.00776 | -0.123 | -15.714
-6 | -0.06 | 0.00759 | -0.124 | -7.931
-5.5 | 0.002 | 0.00744 | -0.124 | 0.268
-5 | 0.065 | 0.00739 | -0.125 | 8.73
-4.5 | 0.127 | 0.00728 | -0.126 | 17.476
-4 | 0.19 | 0.0072 | -0.127 | 26.404
-3.5 | 0.253 | 0.00614 | -0.128 | 41.254
-3 | 0.317 | 0.00586 | -0.129 | 54.105
-2.5 | 0.38 | 0.00567 | -0.129 | 67.113
-2 | 0.443 | 0.00571 | -0.13 | 77.637
-1.5 | 0.506 | 0.00579 | -0.131 | 87.495
-1 | 0.569 | 0.00585 | -0.132 | 97.34
-0.5 | 0.632 | 0.00599 | -0.133 | 105.467
0 | 0.695 | 0.00612 | -0.133 | 113.559
0.5 | 0.758 | 0.00623 | -0.134 | 121.562
1 | 0.82 | 0.00637 | -0.135 | 128.846
1.5 | 0.878 | 0.00548 | -0.135 | 160.334
2 | 0.939 | 0.00645 | -0.136 | 145.566
2.5 | 1 | 0.00655 | -0.136 | 152.686
3 | 1.062 | 0.00668 | -0.137 | 159.018
3.5 | 1.122 | 0.00684 | -0.137 | 164.005
4 | 1.183 | 0.00703 | -0.138 | 168.284
4.5 | 1.243 | 0.0072 | -0.139 | 172.582
5 | 1.304 | 0.00739 | -0.139 | 176.458
5.5 | 1.35 | 0.0076 | -0.14 | 177.653
6 | 1.402 | 0.00922 | -0.14 | 151.972
6.5 | 1.454 | 0.01004 | -0.14 | 144.931
7 | 1.505 | 0.01115 | -0.141 | 134.949
7.5 | 1.554 | 0.01265 | -0.141 | 122.896
8 | 1.601 | 0.01451 | -0.141 | 110.329
8.5 | 1.645 | 0.01688 | -0.142 | 97.472
9 | 1.689 | 0.01769 | -0.142 | 95.474
9.5 | 1.73 | 0.0185 | -0.142 | 93.487
10 | 1.768 | 0.01938 | -0.143 | 91.211
10.5 | 1.803 | 0.02033 | -0.143 | 88.664
11 | 1.834 | 0.02129 | -0.144 | 86.161
11.5 | 1.862 | 0.02229 | -0.144 | 83.536
12 | 1.887 | 0.02331 | -0.144 | 80.945
12.5 | 1.908 | 0.02442 | -0.145 | 78.121
13 | 1.923 | 0.02561 | -0.145 | 75.08
13.5 | 1.932 | 0.0269 | -0.146 | 71.815
14 | 1.935 | 0.02818 | -0.146 | 68.678
14.5 | 1.934 | 0.02962 | -0.146 | 65.299
15 | 1.927 | 0.03133 | -0.146 | 61.511
15.5 | 1.915 | 0.0333 | -0.146 | 57.514
16 | 1.899 | 0.03525 | -0.146 | 53.87
16.5 | 1.878 | 0.03737 | -0.146 | 50.258
17 | 1.854 | 0.0392 | -0.146 | 47.312
17.5 | 1.823 | 0.04174 | -0.146 | 43.665
18 | 1.786 | 0.04432 | -0.146 | 40.288
18.5 | 1.747 | 0.04691 | -0.146 | 37.233
19 | 1.703 | 0.05016 | -0.146 | 33.955

## 84. Re 6M Mach 0.10 (2)
BIGFOIL.COM POLAR EXPORT
NACA64-719 a=0.8
NACA64-719 a=0.8 |  |  |  | Cl Max: | 1.7555 | at alpha= | 20 | deg
XFOIL ncrit=9 |  |  |  | L/D Max: | 200.343 | at alpha= | 5 | deg
Re: | 6000000 |  |  | Cd Min: | 0.08946 | at alpha= | 20 | deg
Mach: | 0.1 |  |  | Cl=0 at alpha= | -5.4667 | deg
|  |  |  | @ Cl=0.1, Cd= | 0.0066793
|  |  |  | @ Cl=0.4, Cd= | 0.0054159
|  |  |  | @ Cl=0.6, Cd= | 0.0049468
alpha (deg) | Cl | Cd | Cm | Cl/Cd
-20 | -1.0234 | 0.05502 | -0.1255 | -18.6005
-19.5 | -1.0323 | 0.0484 | -0.1288 | -21.3285
-19 | -1.0319 | 0.04314 | -0.131 | -23.9198
-18.5 | -1.0322 | 0.03827 | -0.1325 | -26.9715
-18 | -1.0232 | 0.03451 | -0.1334 | -29.6494
-17.5 | -1.0219 | 0.03041 | -0.1337 | -33.6041
-17 | -1.0119 | 0.02733 | -0.1334 | -37.0252
-16.5 | -0.9956 | 0.02486 | -0.1327 | -40.0483
-16 | -0.985 | 0.0221 | -0.1316 | -44.5701
-15.5 | -0.9679 | 0.01992 | -0.1302 | -48.5894
-15 | -0.9469 | 0.01806 | -0.1287 | -52.4308
-14.5 | -0.9263 | 0.01636 | -0.1268 | -56.6198
-14 | -0.9211 | 0.01461 | -0.1226 | -63.0459
-13.5 | -0.8872 | 0.01353 | -0.1213 | -65.5728
-13 | -0.8471 | 0.01253 | -0.1203 | -67.6057
-12.5 | -0.8096 | 0.01108 | -0.1193 | -73.0686
-12 | -0.7577 | 0.01049 | -0.1194 | -72.2307
-11.5 | -0.7036 | 0.01 | -0.1198 | -70.36
-11 | -0.648 | 0.0096 | -0.1204 | -67.5
-10.5 | -0.5912 | 0.00929 | -0.121 | -63.6383
-10 | -0.5344 | 0.0089 | -0.1217 | -60.0449
-9.5 | -0.4767 | 0.0086 | -0.1224 | -55.4302
-9 | -0.4185 | 0.00836 | -0.1233 | -50.0598
-8.5 | -0.3598 | 0.00809 | -0.1241 | -44.4747
-8 | -0.3012 | 0.00783 | -0.125 | -38.4674
-7.5 | -0.2421 | 0.00763 | -0.126 | -31.73
-7 | -0.1825 | 0.00746 | -0.127 | -24.4638
-6.5 | -0.1234 | 0.00726 | -0.1279 | -16.9972
-6 | -0.0636 | 0.00708 | -0.1289 | -8.9831
-5.5 | -0.004 | 0.00693 | -0.1299 | -0.5772
-5 | 0.056 | 0.00679 | -0.131 | 8.2474
-4.5 | 0.1156 | 0.00664 | -0.132 | 17.4096
-4 | 0.1754 | 0.00641 | -0.1331 | 27.3635
-3.5 | 0.2348 | 0.00621 | -0.1342 | 37.81
-3 | 0.2947 | 0.00597 | -0.1354 | 49.3635
-2.5 | 0.354 | 0.0057 | -0.1365 | 62.1053
-2 | 0.4139 | 0.00533 | -0.1378 | 77.6548
-1.5 | 0.4732 | 0.00495 | -0.1391 | 95.596
-1 | 0.5331 | 0.00494 | -0.1401 | 107.915
-0.5 | 0.5933 | 0.00494 | -0.1412 | 120.1012
0 | 0.6526 | 0.005 | -0.1421 | 130.52
0.5 | 0.7122 | 0.00506 | -0.1431 | 140.751
1 | 0.7719 | 0.00509 | -0.144 | 151.6503
1.5 | 0.8307 | 0.0052 | -0.1449 | 159.75
2 | 0.8892 | 0.00529 | -0.1456 | 168.0907
2.5 | 0.9476 | 0.00537 | -0.1464 | 176.4618
3 | 1.0046 | 0.00553 | -0.1469 | 181.6637
3.5 | 1.0626 | 0.00562 | -0.1476 | 189.0747
4 | 1.1181 | 0.00579 | -0.1478 | 193.1088
4.5 | 1.1728 | 0.00599 | -0.1479 | 195.793
5 | 1.2281 | 0.00613 | -0.1482 | 200.3426
5.5 | 1.2762 | 0.00651 | -0.147 | 196.0369
6 | 1.3057 | 0.0074 | -0.1425 | 176.4459
6.5 | 1.3072 | 0.00856 | -0.1326 | 152.7103
7 | 1.3191 | 0.00984 | -0.1254 | 134.0549
7.5 | 1.3395 | 0.011 | -0.12 | 121.7727
8 | 1.3568 | 0.01239 | -0.1144 | 109.5077
8.5 | 1.3745 | 0.01389 | -0.1092 | 98.9561
9 | 1.3937 | 0.01547 | -0.1046 | 90.0905
9.5 | 1.4131 | 0.01715 | -0.1002 | 82.3965
10 | 1.433 | 0.01896 | -0.0963 | 75.5802
10.5 | 1.446 | 0.02133 | -0.0919 | 67.7918
11 | 1.4618 | 0.02376 | -0.0882 | 61.5236
11.5 | 1.4821 | 0.0261 | -0.0853 | 56.7854
12 | 1.5037 | 0.02846 | -0.0828 | 52.8356
12.5 | 1.5249 | 0.03099 | -0.0806 | 49.2062
13 | 1.5461 | 0.03364 | -0.0786 | 45.9602
13.5 | 1.5671 | 0.03641 | -0.0768 | 43.0404
14 | 1.5871 | 0.03937 | -0.0751 | 40.3124
14.5 | 1.6046 | 0.04267 | -0.0736 | 37.6049
15 | 1.6245 | 0.04583 | -0.0724 | 35.4462
15.5 | 1.6417 | 0.04936 | -0.0712 | 33.2597
16 | 1.6566 | 0.0532 | -0.0702 | 31.1391
17 | 1.6902 | 0.06045 | -0.0688 | 27.9603
17.5 | 1.7031 | 0.06483 | -0.0683 | 26.2702
18 | 1.713 | 0.06965 | -0.0681 | 24.5944
18.5 | 1.7262 | 0.07419 | -0.0681 | 23.2673
19 | 1.7404 | 0.07862 | -0.0683 | 22.1369
19.5 | 1.7501 | 0.08371 | -0.0687 | 20.9067
20 | 1.7555 | 0.08946 | -0.0693 | 19.6233

## 85. Re 6M Mach 0.25 (1)
BIGFOIL.COM POLAR EXPORT
NACA64-719 a=0.8
NACA64-719 a=0.8 |  |  |  | Cl Max: | 1.893 | at alpha= | 13 | deg
JavaFoil+Calcfoil stall+Eppler ext transition |  |  |  | L/D Max: | 175.773 | at alpha= | 5.5 | deg
Re: | 6000000 |  |  | Cd Min: | 0.00576 | at alpha= | -2.5 | deg
Mach: | 0.25 |  |  | Cl=0 at alpha= | -5.5156 | deg
|  |  |  | @ Cl=0.1, Cd= | 0.0074625
|  |  |  | @ Cl=0.4, Cd= | 0.0057655
|  |  |  | @ Cl=0.6, Cd= | 0.0060258
alpha (deg) | Cl | Cd | Cm | Cl/Cd
-18.5 | -0.502 | 0.14751 | -0.057 | -3.406
-18 | -0.541 | 0.13757 | -0.059 | -3.93
-17.5 | -0.574 | 0.12894 | -0.061 | -4.454
-17 | -0.602 | 0.12494 | -0.061 | -4.82
-16.5 | -0.628 | 0.11376 | -0.064 | -5.519
-16 | -0.647 | 0.10661 | -0.066 | -6.071
-15.5 | -0.662 | 0.09881 | -0.069 | -6.695
-15 | -0.671 | 0.09088 | -0.072 | -7.383
-14.5 | -0.677 | 0.08147 | -0.076 | -8.31
-14 | -0.686 | 0.06571 | -0.084 | -10.442
-13.5 | -0.711 | 0.0394 | -0.097 | -18.042
-13 | -0.704 | 0.03161 | -0.101 | -22.276
-12.5 | -0.69 | 0.02579 | -0.104 | -26.743
-12 | -0.665 | 0.02311 | -0.106 | -28.774
-11.5 | -0.636 | 0.01992 | -0.108 | -31.914
-11 | -0.6 | 0.01782 | -0.11 | -33.671
-10.5 | -0.558 | 0.01645 | -0.111 | -33.939
-10 | -0.513 | 0.01508 | -0.112 | -34.02
-9.5 | -0.463 | 0.01381 | -0.114 | -33.515
-9 | -0.41 | 0.0128 | -0.115 | -32.011
-8.5 | -0.355 | 0.01192 | -0.117 | -29.753
-8 | -0.311 | 0.00852 | -0.123 | -36.521
-7.5 | -0.25 | 0.00836 | -0.124 | -29.895
-7 | -0.188 | 0.00812 | -0.125 | -23.147
-6.5 | -0.125 | 0.00796 | -0.126 | -15.709
-6 | -0.062 | 0.00778 | -0.127 | -7.943
-5.5 | 0.002 | 0.00764 | -0.128 | 0.268
-5 | 0.066 | 0.00752 | -0.129 | 8.808
-4.5 | 0.131 | 0.00741 | -0.13 | 17.641
-4 | 0.195 | 0.00732 | -0.13 | 26.677
-3.5 | 0.26 | 0.0063 | -0.131 | 41.287
-3 | 0.326 | 0.00599 | -0.132 | 54.411
-2.5 | 0.391 | 0.00576 | -0.133 | 67.896
-2 | 0.456 | 0.0058 | -0.134 | 78.592
-1.5 | 0.52 | 0.00593 | -0.135 | 87.675
-1 | 0.585 | 0.006 | -0.135 | 97.39
-0.5 | 0.649 | 0.00611 | -0.136 | 106.278
0 | 0.714 | 0.00625 | -0.137 | 114.296
0.5 | 0.775 | 0.00587 | -0.137 | 132.062
1 | 0.838 | 0.00639 | -0.138 | 131.001
1.5 | 0.901 | 0.00649 | -0.138 | 138.786
2 | 0.964 | 0.00662 | -0.139 | 145.556
2.5 | 1.026 | 0.00674 | -0.14 | 152.383
3 | 1.089 | 0.00688 | -0.14 | 158.327
3.5 | 1.151 | 0.00706 | -0.141 | 163.129
4 | 1.214 | 0.00726 | -0.142 | 167.273
4.5 | 1.276 | 0.00745 | -0.142 | 171.233
5 | 1.337 | 0.00766 | -0.143 | 174.66
5.5 | 1.384 | 0.00787 | -0.143 | 175.773
6 | 1.436 | 0.00973 | -0.144 | 147.515
6.5 | 1.489 | 0.01065 | -0.144 | 139.755
7 | 1.54 | 0.01199 | -0.144 | 128.468
7.5 | 1.588 | 0.01377 | -0.145 | 115.355
8 | 1.635 | 0.01567 | -0.145 | 104.323
8.5 | 1.679 | 0.01809 | -0.145 | 92.818
9 | 1.721 | 0.01895 | -0.146 | 90.797
9.5 | 1.758 | 0.01995 | -0.146 | 88.135
10 | 1.793 | 0.02096 | -0.146 | 85.553
10.5 | 1.823 | 0.02201 | -0.147 | 82.808
11 | 1.848 | 0.02315 | -0.147 | 79.838
11.5 | 1.868 | 0.02423 | -0.148 | 77.109
12 | 1.883 | 0.02556 | -0.148 | 73.677
12.5 | 1.892 | 0.02693 | -0.148 | 70.272
13 | 1.893 | 0.02849 | -0.149 | 66.454
13.5 | 1.883 | 0.03017 | -0.149 | 62.431
14 | 1.865 | 0.03194 | -0.149 | 58.386
14.5 | 1.839 | 0.03392 | -0.149 | 54.209
15 | 1.804 | 0.03615 | -0.149 | 49.921
15.5 | 1.763 | 0.03859 | -0.149 | 45.677
16 | 1.713 | 0.04137 | -0.149 | 41.419
16.5 | 1.657 | 0.04414 | -0.149 | 37.539
17 | 1.593 | 0.04755 | -0.149 | 33.513
17.5 | 1.518 | 0.05098 | -0.149 | 29.78
18 | 1.434 | 0.05581 | -0.148 | 25.695

## 86. Re 6M Mach 0.25 (2)
BIGFOIL.COM POLAR EXPORT
NACA64-719 a=0.8
NACA64-719 a=0.8 |  |  |  | Cl Max: | 1.731 | at alpha= | 20 | deg
XFOIL ncrit=9 |  |  |  | L/D Max: | 200.507 | at alpha= | 5 | deg
Re: | 6000000 |  |  | Cd Min: | 0.11478 | at alpha= | -20 | deg
Mach: | 0.25 |  |  | Cl=0 at alpha= | -5.4523 | deg
|  |  |  | @ Cl=0.1, Cd= | 0.0068097
|  |  |  | @ Cl=0.4, Cd= | 0.0056051
|  |  |  | @ Cl=0.6, Cd= | 0.0050423
alpha (deg) | Cl | Cd | Cm | Cl/Cd
-20 | -0.6612 | 0.11478 | -0.097 | -5.7606
-19.5 | -0.7843 | 0.08782 | -0.1154 | -8.9308
-19 | -0.8598 | 0.07009 | -0.1276 | -12.2671
-18.5 | -0.8991 | 0.05861 | -0.1349 | -15.3404
-18 | -0.9163 | 0.05066 | -0.1392 | -18.0872
-17.5 | -0.9353 | 0.04322 | -0.1425 | -21.6404
-17 | -0.9363 | 0.03798 | -0.1441 | -24.6524
-16.5 | -0.9286 | 0.03389 | -0.1447 | -27.4004
-16 | -0.9307 | 0.02948 | -0.1446 | -31.5706
-15.5 | -0.9242 | 0.02601 | -0.1438 | -35.5325
-15 | -0.9108 | 0.02323 | -0.1425 | -39.2079
-14.5 | -0.8933 | 0.02085 | -0.1408 | -42.8441
-14 | -0.8758 | 0.01863 | -0.1387 | -47.0102
-13.5 | -0.8565 | 0.01667 | -0.1362 | -51.3797
-13 | -0.842 | 0.01485 | -0.1326 | -56.7003
-12.5 | -0.8172 | 0.01343 | -0.1301 | -60.8488
-12 | -0.7748 | 0.01234 | -0.1287 | -62.7877
-11.5 | -0.7339 | 0.01083 | -0.1274 | -67.7655
-11 | -0.677 | 0.01028 | -0.1273 | -65.856
-10.5 | -0.619 | 0.00978 | -0.1274 | -63.2924
-10 | -0.5593 | 0.00941 | -0.1276 | -59.4368
-9.5 | -0.4992 | 0.009 | -0.128 | -55.4667
-9 | -0.4385 | 0.00867 | -0.1285 | -50.5767
-8.5 | -0.3772 | 0.00841 | -0.1291 | -44.8514
-8 | -0.3156 | 0.00811 | -0.1298 | -38.9149
-7.5 | -0.2541 | 0.00785 | -0.1305 | -32.3694
-7 | -0.1922 | 0.00764 | -0.1313 | -25.1571
-6.5 | -0.1301 | 0.00743 | -0.1322 | -17.5101
-6 | -0.0684 | 0.00725 | -0.1331 | -9.4345
-5.5 | -0.0059 | 0.00708 | -0.134 | -0.83333
-5 | 0.0559 | 0.00693 | -0.135 | 8.0664
-4.5 | 0.1182 | 0.00676 | -0.136 | 17.4852
-4 | 0.1799 | 0.00659 | -0.137 | 27.2989
-3.5 | 0.2419 | 0.00634 | -0.1382 | 38.1546
-3 | 0.3034 | 0.00613 | -0.1392 | 49.4943
-2.5 | 0.3653 | 0.00582 | -0.1405 | 62.7663
-1.5 | 0.488 | 0.00506 | -0.143 | 96.4427
-1 | 0.5503 | 0.00501 | -0.1441 | 109.8403
-0.5 | 0.6119 | 0.00505 | -0.1451 | 121.1683
0 | 0.6735 | 0.00511 | -0.146 | 131.8004
0.5 | 0.7353 | 0.00516 | -0.147 | 142.5
1 | 0.7964 | 0.00523 | -0.1478 | 152.2753
1.5 | 0.8568 | 0.00534 | -0.1485 | 160.4494
2 | 0.9182 | 0.00541 | -0.1494 | 169.7227
2.5 | 0.9777 | 0.00552 | -0.15 | 177.1196
3 | 1.0371 | 0.00565 | -0.1504 | 183.5575
3.5 | 1.0964 | 0.00577 | -0.1509 | 190.0173
4 | 1.1535 | 0.00594 | -0.1509 | 194.1919
4.5 | 1.209 | 0.00615 | -0.1506 | 196.5854
5 | 1.2652 | 0.00631 | -0.1504 | 200.5071
5.5 | 1.3146 | 0.00663 | -0.149 | 198.2805
6 | 1.3362 | 0.00733 | -0.1421 | 182.292
6.5 | 1.3362 | 0.0088 | -0.1321 | 151.8409
7.5 | 1.356 | 0.01199 | -0.1172 | 113.0942
8 | 1.3711 | 0.01368 | -0.1112 | 100.2266
8.5 | 1.3838 | 0.01564 | -0.1052 | 88.4783
9 | 1.3994 | 0.01765 | -0.1001 | 79.2861
9.5 | 1.4163 | 0.01984 | -0.0956 | 71.3861
10 | 1.434 | 0.02221 | -0.0915 | 64.5655
10.5 | 1.4438 | 0.02529 | -0.0871 | 57.0898
11.5 | 1.4742 | 0.03146 | -0.0806 | 46.8595
12 | 1.4954 | 0.03437 | -0.0783 | 43.5089
12.5 | 1.5164 | 0.03741 | -0.0762 | 40.5346
13 | 1.5359 | 0.04072 | -0.0743 | 37.7186
13.5 | 1.5567 | 0.04404 | -0.0726 | 35.3474
14 | 1.5743 | 0.04776 | -0.0711 | 32.9627
14.5 | 1.5945 | 0.05138 | -0.0698 | 31.0335
15 | 1.6124 | 0.05528 | -0.0687 | 29.1679
15.5 | 1.6274 | 0.05961 | -0.0677 | 27.3008
16 | 1.6454 | 0.06376 | -0.0671 | 25.8061
16.5 | 1.6606 | 0.06829 | -0.0666 | 24.3169
17.5 | 1.6829 | 0.07819 | -0.0658 | 21.5232
18 | 1.6967 | 0.0832 | -0.0659 | 20.393
18.5 | 1.7101 | 0.08837 | -0.0662 | 19.3516
19 | 1.718 | 0.0943 | -0.0669 | 18.2185
19.5 | 1.7234 | 0.10063 | -0.0679 | 17.1261
20 | 1.731 | 0.10677 | -0.069 | 16.2124

## 87. Re 6M Mach 0.50 (1)
BIGFOIL.COM POLAR EXPORT
NACA64-719 a=0.8
NACA64-719 a=0.8 |  |  |  | Cl Max: | 1.787 | at alpha= | 9 | deg
JavaFoil+Calcfoil stall+Eppler ext transition |  |  |  | L/D Max: | 164.108 | at alpha= | 5 | deg
Re: | 6000000 |  |  | Cd Min: | 0.00556 | at alpha= | -2.5 | deg
Mach: | 0.5 |  |  | Cl=0 at alpha= | -5.5149 | deg
|  |  |  | @ Cl=0.1, Cd= | 0.0081942
|  |  |  | @ Cl=0.4, Cd= | 0.0057964
|  |  |  | @ Cl=0.6, Cd= | 0.006445
alpha (deg) | Cl | Cd | Cm | Cl/Cd
-20 | -0.839 | 0.1575 | -0.069 | -5.33
-19.5 | -0.809 | 0.15315 | -0.067 | -5.283
-19 | -0.779 | 0.14847 | -0.066 | -5.248
-18.5 | -0.75 | 0.14404 | -0.066 | -5.209
-18 | -0.724 | 0.14142 | -0.069 | -5.118
-17.5 | -0.694 | 0.13477 | -0.068 | -5.148
-17 | -0.664 | 0.12782 | -0.066 | -5.192
-16.5 | -0.634 | 0.1256 | -0.065 | -5.049
-16 | -0.606 | 0.12024 | -0.066 | -5.036
-15.5 | -0.577 | 0.11961 | -0.067 | -4.827
-15 | -0.548 | 0.11231 | -0.067 | -4.882
-14.5 | -0.518 | 0.10812 | -0.063 | -4.793
-14 | -0.49 | 0.09756 | -0.066 | -5.024
-13.5 | -0.461 | 0.0904 | -0.066 | -5.105
-13 | -0.433 | 0.08402 | -0.067 | -5.149
-12.5 | -0.403 | 0.09337 | -0.065 | -4.318
-12 | -0.374 | 0.08527 | -0.065 | -4.389
-11.5 | -0.345 | 0.08986 | -0.065 | -3.844
-11 | -0.317 | 0.07991 | -0.066 | -3.963
-10.5 | -0.288 | 0.07524 | -0.066 | -3.825
-10 | -0.411 | 0.06469 | -0.074 | -6.357
-9.5 | -0.409 | 0.04992 | -0.094 | -8.188
-9 | -0.414 | 0.0195 | -0.124 | -21.219
-8.5 | -0.369 | 0.0164 | -0.127 | -22.5
-8 | -0.316 | 0.01465 | -0.129 | -21.557
-7.5 | -0.257 | 0.0134 | -0.131 | -19.204
-7 | -0.196 | 0.01161 | -0.133 | -16.903
-6.5 | -0.132 | 0.00938 | -0.134 | -14.045
-6 | -0.065 | 0.00945 | -0.135 | -6.928
-5.5 | 0.002 | 0.0091 | -0.137 | 0.24
-5 | 0.074 | 0.00827 | -0.144 | 8.907
-4.5 | 0.146 | 0.00806 | -0.145 | 18.059
-4 | 0.218 | 0.00796 | -0.146 | 27.367
-3.5 | 0.29 | 0.00791 | -0.147 | 36.725
-3 | 0.365 | 0.00602 | -0.147 | 60.509
-2.5 | 0.437 | 0.00556 | -0.148 | 78.555
-2 | 0.509 | 0.00631 | -0.148 | 80.698
-1.5 | 0.582 | 0.00642 | -0.149 | 90.558
-1 | 0.654 | 0.00652 | -0.15 | 100.214
-0.5 | 0.726 | 0.00662 | -0.151 | 109.692
0 | 0.789 | 0.00685 | -0.151 | 115.172
0.5 | 0.86 | 0.00699 | -0.152 | 122.997
1 | 0.93 | 0.00712 | -0.153 | 130.629
1.5 | 1 | 0.0073 | -0.154 | 136.999
2 | 1.071 | 0.00747 | -0.155 | 143.241
2.5 | 1.14 | 0.00764 | -0.155 | 149.207
3 | 1.21 | 0.00789 | -0.156 | 153.356
3.5 | 1.279 | 0.00816 | -0.157 | 156.847
4 | 1.348 | 0.00845 | -0.157 | 159.497
4.5 | 1.417 | 0.00875 | -0.158 | 162.052
5 | 1.486 | 0.00906 | -0.159 | 164.108
5.5 | 1.524 | 0.01115 | -0.159 | 136.721
6 | 1.581 | 0.01254 | -0.159 | 126.048
6.5 | 1.633 | 0.01446 | -0.159 | 112.917
7 | 1.68 | 0.0172 | -0.16 | 97.624
7.5 | 1.72 | 0.02203 | -0.16 | 78.04
8 | 1.756 | 0.02348 | -0.16 | 74.793
8.5 | 1.783 | 0.02518 | -0.161 | 70.787
9 | 1.787 | 0.02709 | -0.161 | 65.956
9.5 | 1.763 | 0.02907 | -0.162 | 60.645
10 | 1.684 | 0.03167 | -0.162 | 53.16
10.5 | 1.4 | 0.03622 | -0.161 | 38.664
11 | 1.098 | 0.03825 | -0.162 | 28.713
11.5 | 1.123 | 0.04325 | -0.161 | 25.974
12 | 1.155 | 0.04354 | -0.162 | 26.518
12.5 | 1.179 | 0.04851 | -0.161 | 24.307
13 | 1.202 | 0.05488 | -0.16 | 21.903
13.5 | 1.232 | 0.05534 | -0.16 | 22.255
14 | 1.256 | 0.06156 | -0.16 | 20.396

## 88. Re 6M Mach 0.50 (2)
BIGFOIL.COM POLAR EXPORT
NACA64-719 a=0.8
NACA64-719 a=0.8 |  |  |  | Cl Max: | 1.5961 | at alpha= | 16.5 | deg
XFOIL ncrit=9 |  |  |  | L/D Max: | 173.687 | at alpha= | 4 | deg
Re: | 6000000 |  |  | Cd Min: | 0.19957 | at alpha= | 20 | deg
Mach: | 0.5 |  |  | Cl=0 at alpha= | -5.3671 | deg
|  |  |  | @ Cl=0.1, Cd= | 0.0074671
|  |  |  | @ Cl=0.4, Cd= | 0.0065223
|  |  |  | @ Cl=0.6, Cd= | 0.005512
alpha (deg) | Cl | Cd | Cm | Cl/Cd
-11.5 | -0.5801 | 0.02593 | -0.174 | -22.3718
-11 | -0.5959 | 0.02141 | -0.1711 | -27.8328
-10.5 | -0.6022 | 0.01777 | -0.1668 | -33.8886
-9.5 | -0.5775 | 0.01261 | -0.1576 | -45.797
-9 | -0.5191 | 0.01131 | -0.1558 | -45.8974
-8.5 | -0.4533 | 0.01043 | -0.1541 | -43.4612
-8 | -0.3827 | 0.00978 | -0.153 | -39.1309
-7.5 | -0.3105 | 0.00924 | -0.1523 | -33.6039
-6.5 | -0.165 | 0.00839 | -0.1518 | -19.6663
-6 | -0.092 | 0.00811 | -0.1519 | -11.344
-5.5 | -0.0193 | 0.00782 | -0.1522 | -2.468
-5 | 0.0533 | 0.00759 | -0.1527 | 7.0224
-4.5 | 0.1255 | 0.0074 | -0.1533 | 16.9595
-4 | 0.1974 | 0.00724 | -0.154 | 27.2652
-3.5 | 0.2688 | 0.00705 | -0.1549 | 38.1277
-3 | 0.3391 | 0.00678 | -0.1557 | 50.0147
-2.5 | 0.41 | 0.00648 | -0.1568 | 63.2716
-2 | 0.4792 | 0.00613 | -0.1578 | 78.1729
-1.5 | 0.5491 | 0.00557 | -0.1592 | 98.5817
-1 | 0.6193 | 0.00549 | -0.1601 | 112.8051
-0.5 | 0.6878 | 0.00557 | -0.1606 | 123.4829
0 | 0.7567 | 0.00565 | -0.1612 | 133.9292
0.5 | 0.8256 | 0.00572 | -0.1617 | 144.3357
1 | 0.8922 | 0.00586 | -0.1617 | 152.2526
1.5 | 0.9558 | 0.00602 | -0.1611 | 158.7708
2 | 1.0177 | 0.00614 | -0.16 | 165.7492
2.5 | 1.0733 | 0.00627 | -0.1576 | 171.1802
3 | 1.1299 | 0.00653 | -0.1555 | 173.0322
3.5 | 1.1832 | 0.0069 | -0.1528 | 171.4783
4 | 1.2436 | 0.00716 | -0.1513 | 173.6872
4.5 | 1.3017 | 0.00752 | -0.1492 | 173.0984
5 | 1.3566 | 0.00798 | -0.1466 | 170
5.5 | 1.4093 | 0.00854 | -0.1436 | 165.0234
6 | 1.4574 | 0.00926 | -0.1398 | 157.3866
6.5 | 1.4803 | 0.01078 | -0.1325 | 137.3191
7 | 1.4675 | 0.01368 | -0.1211 | 107.2734
7.5 | 1.4588 | 0.01699 | -0.1114 | 85.8623
8 | 1.4384 | 0.02152 | -0.102 | 66.8401
8.5 | 1.4322 | 0.02597 | -0.0951 | 55.1482
9 | 1.423 | 0.03108 | -0.089 | 45.7851
9.5 | 1.4208 | 0.0362 | -0.0843 | 39.2486
10 | 1.4284 | 0.04099 | -0.0806 | 34.8475
10.5 | 1.4281 | 0.04663 | -0.0772 | 30.6262
11 | 1.4267 | 0.05272 | -0.0744 | 27.0618
11.5 | 1.4397 | 0.05793 | -0.0724 | 24.8524
12 | 1.4593 | 0.06281 | -0.0708 | 23.2336
12.5 | 1.4801 | 0.06776 | -0.0694 | 21.8433
13 | 1.501 | 0.07289 | -0.0682 | 20.5927
13.5 | 1.5215 | 0.07824 | -0.0673 | 19.4466
14 | 1.5416 | 0.08378 | -0.0665 | 18.4006
14.5 | 1.5596 | 0.08976 | -0.066 | 17.3752
15 | 1.5729 | 0.09638 | -0.066 | 16.3198
15.5 | 1.5856 | 0.1033 | -0.0662 | 15.3495
16 | 1.5937 | 0.11092 | -0.0671 | 14.368
16.5 | 1.5961 | 0.11934 | -0.0686 | 13.3744
17 | 1.5918 | 0.12883 | -0.0712 | 12.3558
17.5 | 1.5811 | 0.13925 | -0.0751 | 11.3544
18 | 1.5665 | 0.15042 | -0.08 | 10.4142
18.5 | 1.5477 | 0.16241 | -0.0863 | 9.5296
19 | 1.5288 | 0.17463 | -0.0936 | 8.7545
19.5 | 1.5098 | 0.18726 | -0.1018 | 8.0626
20 | 1.4907 | 0.19957 | -0.1098 | 7.4696

## 89. Re 7M Mach 0.00 (1)
BIGFOIL.COM POLAR EXPORT
NACA64-719 a=0.8
NACA64-719 a=0.8 |  |  |  | Cl Max: | 1.946 | at alpha= | 14.5 | deg
JavaFoil+Calcfoil stall+Eppler ext transition |  |  |  | L/D Max: | 180.21 | at alpha= | 5 | deg
Re: | 7000000 |  |  | Cd Min: | 0.00554 | at alpha= | -2.5 | deg
Mach: | 0 |  |  | Cl=0 at alpha= | -5.5161 | deg
|  |  |  | @ Cl=0.1, Cd= | 0.0071729
|  |  |  | @ Cl=0.4, Cd= | 0.005561
|  |  |  | @ Cl=0.6, Cd= | 0.0058078
alpha (deg) | Cl | Cd | Cm | Cl/Cd
-20 | -0.76 | 0.1438 | -0.061 | -5.288
-19.5 | -0.77 | 0.13648 | -0.063 | -5.645
-19 | -0.779 | 0.12865 | -0.064 | -6.057
-18.5 | -0.786 | 0.12106 | -0.066 | -6.492
-18 | -0.791 | 0.11304 | -0.068 | -7.002
-17.5 | -0.794 | 0.10547 | -0.07 | -7.533
-17 | -0.798 | 0.09521 | -0.073 | -8.381
-16.5 | -0.802 | 0.08274 | -0.077 | -9.696
-16 | -0.79 | 0.08272 | -0.076 | -9.551
-15.5 | -0.825 | 0.04607 | -0.091 | -17.919
-15 | -0.82 | 0.03865 | -0.094 | -21.206
-14.5 | -0.809 | 0.03281 | -0.096 | -24.643
-14 | -0.792 | 0.02835 | -0.098 | -27.931
-13.5 | -0.77 | 0.02523 | -0.1 | -30.51
-13 | -0.742 | 0.0233 | -0.101 | -31.835
-12.5 | -0.714 | 0.02027 | -0.103 | -35.218
-12 | -0.679 | 0.01843 | -0.105 | -36.856
-11.5 | -0.641 | 0.01681 | -0.106 | -38.143
-11 | -0.6 | 0.01517 | -0.107 | -39.533
-10.5 | -0.555 | 0.01412 | -0.109 | -39.29
-10 | -0.507 | 0.01306 | -0.11 | -38.829
-9.5 | -0.456 | 0.01229 | -0.111 | -37.087
-9 | -0.402 | 0.01014 | -0.112 | -39.697
-8.5 | -0.362 | 0.00882 | -0.119 | -41.004
-8 | -0.303 | 0.00806 | -0.12 | -37.578
-7.5 | -0.243 | 0.00791 | -0.12 | -30.715
-7 | -0.182 | 0.00776 | -0.121 | -23.505
-6.5 | -0.121 | 0.0076 | -0.122 | -15.986
-6 | -0.06 | 0.00742 | -0.123 | -8.077
-5.5 | 0.002 | 0.0073 | -0.124 | 0.272
-5 | 0.064 | 0.00719 | -0.125 | 8.926
-4.5 | 0.127 | 0.00716 | -0.125 | 17.698
-4 | 0.189 | 0.00708 | -0.126 | 26.719
-3.5 | 0.252 | 0.00631 | -0.127 | 39.941
-3 | 0.316 | 0.00589 | -0.128 | 53.59
-2.5 | 0.378 | 0.00554 | -0.129 | 68.339
-2 | 0.441 | 0.0056 | -0.13 | 78.798
-1.5 | 0.504 | 0.00565 | -0.13 | 89.088
-1 | 0.566 | 0.00577 | -0.131 | 98.218
-0.5 | 0.629 | 0.00584 | -0.132 | 107.632
0 | 0.691 | 0.00596 | -0.133 | 115.952
0.5 | 0.754 | 0.00607 | -0.134 | 124.173
1 | 0.816 | 0.00614 | -0.134 | 132.965
1.5 | 0.878 | 0.00629 | -0.135 | 139.576
2 | 0.936 | 0.00578 | -0.135 | 161.816
2.5 | 0.997 | 0.00639 | -0.136 | 156.08
3 | 1.057 | 0.00656 | -0.136 | 161.122
3.5 | 1.118 | 0.0067 | -0.137 | 166.905
4 | 1.178 | 0.00687 | -0.138 | 171.574
4.5 | 1.238 | 0.00703 | -0.138 | 176.168
5 | 1.298 | 0.0072 | -0.139 | 180.21
5.5 | 1.341 | 0.0087 | -0.139 | 154.177
6 | 1.395 | 0.00944 | -0.139 | 147.782
6.5 | 1.448 | 0.01026 | -0.14 | 141.087
7 | 1.498 | 0.0115 | -0.14 | 130.318
7.5 | 1.547 | 0.013 | -0.14 | 118.977
8 | 1.595 | 0.01427 | -0.141 | 111.798
8.5 | 1.64 | 0.0163 | -0.141 | 100.64
9 | 1.684 | 0.01705 | -0.141 | 98.772
9.5 | 1.725 | 0.01784 | -0.142 | 96.701
10 | 1.764 | 0.01867 | -0.142 | 94.466
10.5 | 1.799 | 0.01952 | -0.143 | 92.179
11 | 1.832 | 0.02044 | -0.143 | 89.598
11.5 | 1.861 | 0.0214 | -0.144 | 86.962
12 | 1.887 | 0.02235 | -0.144 | 84.414
12.5 | 1.909 | 0.02339 | -0.144 | 81.622
13 | 1.927 | 0.02453 | -0.145 | 78.541
13.5 | 1.938 | 0.02561 | -0.145 | 75.65
14 | 1.944 | 0.02684 | -0.145 | 72.415
14.5 | 1.946 | 0.02832 | -0.146 | 68.719
15 | 1.944 | 0.02979 | -0.146 | 65.234
15.5 | 1.936 | 0.03149 | -0.146 | 61.481
16 | 1.923 | 0.03327 | -0.146 | 57.799
16.5 | 1.907 | 0.03528 | -0.146 | 54.037
17 | 1.887 | 0.03694 | -0.146 | 51.093
17.5 | 1.86 | 0.0392 | -0.146 | 47.463
18 | 1.829 | 0.04163 | -0.146 | 43.938
18.5 | 1.795 | 0.04392 | -0.146 | 40.877
19 | 1.758 | 0.0468 | -0.146 | 37.56
19.5 | 1.716 | 0.04956 | -0.146 | 34.618

## 90. Re 7M Mach 0.00 (2)
BIGFOIL.COM POLAR EXPORT
NACA64-719 a=0.8
NACA64-719 a=0.8 |  |  |  | Cl Max: | 1.7766 | at alpha= | 20 | deg
XFOIL ncrit=9 |  |  |  | L/D Max: | 202.769 | at alpha= | 5 | deg
Re: | 7000000 |  |  | Cd Min: | 0.08406 | at alpha= | 20 | deg
Mach: | 0 |  |  | Cl=0 at alpha= | -5.4713 | deg
|  |  |  | @ Cl=0.1, Cd= | 0.0064992
|  |  |  | @ Cl=0.4, Cd= | 0.0053715
|  |  |  | @ Cl=0.6, Cd= | 0.0048106
alpha (deg) | Cl | Cd | Cm | Cl/Cd
-20 | -1.0833 | 0.04693 | -0.1269 | -23.0833
-19.5 | -1.0819 | 0.04199 | -0.1288 | -25.7657
-19 | -1.0761 | 0.03777 | -0.1302 | -28.4909
-18.5 | -1.0661 | 0.03417 | -0.131 | -31.1999
-18 | -1.0573 | 0.03068 | -0.1315 | -34.4622
-17.5 | -1.0482 | 0.02755 | -0.1313 | -38.0472
-17 | -1.0349 | 0.02494 | -0.1306 | -41.4956
-16.5 | -1.0169 | 0.02265 | -0.13 | -44.8962
-16 | -1.0041 | 0.02023 | -0.1286 | -49.6342
-15.5 | -0.9866 | 0.01822 | -0.127 | -54.1493
-15 | -0.966 | 0.01653 | -0.1252 | -58.4392
-14.5 | -0.9528 | 0.01486 | -0.1221 | -64.1184
-14 | -0.9321 | 0.01362 | -0.1195 | -68.4361
-13.5 | -0.8903 | 0.01285 | -0.1188 | -69.284
-13 | -0.8462 | 0.01201 | -0.1183 | -70.458
-12.5 | -0.8066 | 0.01061 | -0.1175 | -76.0226
-12 | -0.7546 | 0.01004 | -0.1178 | -75.1594
-11.5 | -0.7001 | 0.00963 | -0.1184 | -72.6999
-11 | -0.6448 | 0.00922 | -0.119 | -69.9349
-10.5 | -0.5882 | 0.0089 | -0.1198 | -66.0899
-10 | -0.5313 | 0.0086 | -0.1206 | -61.7791
-9.5 | -0.4741 | 0.0083 | -0.1214 | -57.1205
-9 | -0.416 | 0.00804 | -0.1223 | -51.7413
-8.5 | -0.3577 | 0.00785 | -0.1232 | -45.5669
-8 | -0.2992 | 0.00759 | -0.1242 | -39.4203
-7.5 | -0.2405 | 0.00738 | -0.1252 | -32.5881
-7 | -0.1815 | 0.00723 | -0.1262 | -25.1037
-6.5 | -0.1222 | 0.00704 | -0.1272 | -17.358
-6 | -0.0631 | 0.00689 | -0.1282 | -9.1582
-5.5 | -0.0034 | 0.00673 | -0.1293 | -0.5052
-5 | 0.0559 | 0.00661 | -0.1304 | 8.4569
-4.5 | 0.1156 | 0.00646 | -0.1315 | 17.8947
-4 | 0.1748 | 0.00629 | -0.1325 | 27.7901
-3.5 | 0.2344 | 0.00607 | -0.1337 | 38.6161
-3 | 0.2937 | 0.00588 | -0.1348 | 49.949
-2.5 | 0.3532 | 0.0056 | -0.136 | 63.0714
-2 | 0.4126 | 0.00531 | -0.1372 | 77.7024
-1.5 | 0.4715 | 0.00492 | -0.1385 | 95.8333
-1 | 0.5315 | 0.0048 | -0.1397 | 110.7292
-0.5 | 0.591 | 0.0048 | -0.1407 | 123.125
0 | 0.6502 | 0.00487 | -0.1417 | 133.5113
0.5 | 0.71 | 0.00488 | -0.1427 | 145.4918
1 | 0.7691 | 0.00494 | -0.1437 | 155.6883
1.5 | 0.8274 | 0.00504 | -0.1445 | 164.1667
2 | 0.8862 | 0.00512 | -0.1454 | 173.0859
2.5 | 0.9435 | 0.00525 | -0.146 | 179.7143
3 | 1.0018 | 0.00532 | -0.1468 | 188.3083
3.5 | 1.058 | 0.00549 | -0.1473 | 192.714
4 | 1.1141 | 0.00563 | -0.1477 | 197.8863
4.5 | 1.1693 | 0.0058 | -0.148 | 201.6034
5 | 1.2227 | 0.00603 | -0.148 | 202.7695
5.5 | 1.2671 | 0.00655 | -0.1463 | 193.4504
6 | 1.2853 | 0.00774 | -0.1398 | 166.0594
6.5 | 1.2922 | 0.00879 | -0.1311 | 147.008
7 | 1.3099 | 0.00988 | -0.1249 | 132.581
7.5 | 1.3331 | 0.01093 | -0.12 | 121.9671
8 | 1.3545 | 0.01213 | -0.1151 | 111.6653
8.5 | 1.3729 | 0.01356 | -0.11 | 101.2463
9 | 1.3953 | 0.01492 | -0.1058 | 93.5188
9.5 | 1.4162 | 0.01648 | -0.1016 | 85.9345
10 | 1.4359 | 0.01821 | -0.0976 | 78.8523
10.5 | 1.4513 | 0.02032 | -0.0934 | 71.4222
11 | 1.4701 | 0.02246 | -0.0899 | 65.4541
11.5 | 1.4926 | 0.0245 | -0.0872 | 60.9224
12 | 1.5159 | 0.02663 | -0.0847 | 56.9245
12.5 | 1.5393 | 0.02885 | -0.0826 | 53.3553
13 | 1.5604 | 0.03136 | -0.0804 | 49.7577
13.5 | 1.5829 | 0.03386 | -0.0786 | 46.7484
14 | 1.6023 | 0.03671 | -0.0768 | 43.6475
14.5 | 1.6227 | 0.0396 | -0.0753 | 40.9773
15.5 | 1.6582 | 0.04611 | -0.0726 | 35.9618
16 | 1.6759 | 0.04952 | -0.0716 | 33.8429
16.5 | 1.6949 | 0.05283 | -0.0708 | 32.0822
17 | 1.7092 | 0.05642 | -0.0698 | 30.2942
17.5 | 1.7214 | 0.0607 | -0.0692 | 28.3591
18 | 1.7337 | 0.06506 | -0.0689 | 26.6477
18.5 | 1.7474 | 0.06935 | -0.0688 | 25.1968
19 | 1.76 | 0.07383 | -0.0688 | 23.8385
19.5 | 1.7711 | 0.07853 | -0.069 | 22.5532
20 | 1.7766 | 0.08406 | -0.0694 | 21.1349

## 91. Re 7M Mach 0.10 (1)
BIGFOIL.COM POLAR EXPORT
NACA64-719 a=0.8
NACA64-719 a=0.8 |  |  |  | Cl Max: | 1.937 | at alpha= | 14 | deg
JavaFoil+Calcfoil stall+Eppler ext transition |  |  |  | L/D Max: | 179.965 | at alpha= | 5 | deg
Re: | 7000000 |  |  | Cd Min: | 0.00538 | at alpha= | 2 | deg
Mach: | 0.1 |  |  | Cl=0 at alpha= | -5.5161 | deg
|  |  |  | @ Cl=0.1, Cd= | 0.0071879
|  |  |  | @ Cl=0.4, Cd= | 0.0055991
|  |  |  | @ Cl=0.6, Cd= | 0.0058294
alpha (deg) | Cl | Cd | Cm | Cl/Cd
-20 | -0.722 | 0.14725 | -0.06 | -4.9
-19.5 | -0.735 | 0.13994 | -0.062 | -5.25
-19 | -0.746 | 0.1325 | -0.063 | -5.634
-18.5 | -0.756 | 0.12476 | -0.065 | -6.062
-18 | -0.764 | 0.11717 | -0.066 | -6.523
-17.5 | -0.77 | 0.10972 | -0.068 | -7.019
-17 | -0.774 | 0.10151 | -0.07 | -7.625
-16.5 | -0.77 | 0.09907 | -0.07 | -7.774
-16 | -0.776 | 0.0836 | -0.076 | -9.288
-15.5 | -0.806 | 0.05181 | -0.089 | -15.561
-15 | -0.806 | 0.04192 | -0.093 | -19.219
-14.5 | -0.798 | 0.03511 | -0.096 | -22.724
-14 | -0.78 | 0.03238 | -0.097 | -24.075
-13.5 | -0.764 | 0.02631 | -0.1 | -29.046
-13 | -0.738 | 0.02424 | -0.101 | -30.438
-12.5 | -0.712 | 0.02037 | -0.103 | -34.938
-12 | -0.679 | 0.0187 | -0.105 | -36.305
-11.5 | -0.641 | 0.01694 | -0.106 | -37.865
-11 | -0.6 | 0.01548 | -0.108 | -38.78
-10.5 | -0.556 | 0.01435 | -0.109 | -38.743
-10 | -0.508 | 0.01325 | -0.11 | -38.379
-9.5 | -0.457 | 0.01244 | -0.112 | -36.757
-9 | -0.404 | 0.01025 | -0.113 | -39.377
-8.5 | -0.363 | 0.00892 | -0.119 | -40.722
-8 | -0.304 | 0.00807 | -0.12 | -37.687
-7.5 | -0.244 | 0.00792 | -0.121 | -30.812
-7 | -0.183 | 0.00778 | -0.122 | -23.574
-6.5 | -0.122 | 0.00762 | -0.123 | -16.007
-6 | -0.06 | 0.00745 | -0.124 | -8.083
-5.5 | 0.002 | 0.0073 | -0.124 | 0.273
-5 | 0.065 | 0.00725 | -0.125 | 8.893
-4.5 | 0.127 | 0.00714 | -0.126 | 17.823
-4 | 0.19 | 0.00707 | -0.127 | 26.891
-3.5 | 0.253 | 0.00637 | -0.128 | 39.782
-3 | 0.317 | 0.00593 | -0.129 | 53.474
-2.5 | 0.38 | 0.00558 | -0.129 | 68.128
-2 | 0.443 | 0.00564 | -0.13 | 78.539
-1.5 | 0.506 | 0.0057 | -0.131 | 88.765
-1 | 0.569 | 0.00579 | -0.132 | 98.307
-0.5 | 0.632 | 0.00587 | -0.133 | 107.727
0 | 0.695 | 0.00596 | -0.133 | 116.554
0.5 | 0.758 | 0.00608 | -0.134 | 124.61
1 | 0.82 | 0.00621 | -0.135 | 132.107
1.5 | 0.88 | 0.00574 | -0.135 | 153.316
2 | 0.94 | 0.00538 | -0.136 | 174.615
2.5 | 1.001 | 0.00641 | -0.136 | 156.131
3 | 1.062 | 0.00659 | -0.137 | 161.258
3.5 | 1.123 | 0.00674 | -0.138 | 166.575
4 | 1.184 | 0.00691 | -0.138 | 171.368
4.5 | 1.244 | 0.00708 | -0.139 | 175.717
5 | 1.304 | 0.00725 | -0.139 | 179.965
5.5 | 1.347 | 0.00876 | -0.139 | 153.671
6 | 1.401 | 0.00952 | -0.14 | 147.194
6.5 | 1.454 | 0.01039 | -0.14 | 139.921
7 | 1.505 | 0.01162 | -0.141 | 129.434
7.5 | 1.553 | 0.01317 | -0.141 | 117.927
8 | 1.601 | 0.01443 | -0.141 | 110.937
8.5 | 1.647 | 0.0165 | -0.142 | 99.789
9 | 1.69 | 0.01725 | -0.142 | 97.996
9.5 | 1.731 | 0.01809 | -0.143 | 95.712
10 | 1.769 | 0.01894 | -0.143 | 93.405
10.5 | 1.804 | 0.01982 | -0.143 | 91.013
11 | 1.835 | 0.02076 | -0.144 | 88.397
11.5 | 1.864 | 0.02173 | -0.144 | 85.74
12 | 1.888 | 0.02273 | -0.145 | 83.062
12.5 | 1.909 | 0.02381 | -0.145 | 80.182
13 | 1.924 | 0.02491 | -0.145 | 77.249
13.5 | 1.933 | 0.02616 | -0.146 | 73.882
14 | 1.937 | 0.02751 | -0.146 | 70.412
14.5 | 1.936 | 0.02892 | -0.146 | 66.944
15 | 1.93 | 0.03061 | -0.146 | 63.039
15.5 | 1.917 | 0.03237 | -0.146 | 59.242
16 | 1.901 | 0.03415 | -0.147 | 55.675
16.5 | 1.881 | 0.03621 | -0.147 | 51.943
17 | 1.857 | 0.0382 | -0.147 | 48.599
17.5 | 1.825 | 0.0404 | -0.147 | 45.182
18 | 1.789 | 0.04296 | -0.147 | 41.629
18.5 | 1.749 | 0.04536 | -0.146 | 38.563
19 | 1.706 | 0.04855 | -0.146 | 35.139

## 92. Re 7M Mach 0.10 (2)
BIGFOIL.COM POLAR EXPORT
NACA64-719 a=0.8
NACA64-719 a=0.8 |  |  |  | Cl Max: | 1.6909 | at alpha= | 16.5 | deg
XFOIL ncrit=9 |  |  |  | L/D Max: | 203.289 | at alpha= | 5 | deg
Re: | 7000000 |  |  | Cd Min: | 0.05504 | at alpha= | 16.5 | deg
Mach: | 0.1 |  |  | Cl=0 at alpha= | -5.4682 | deg
|  |  |  | @ Cl=0.1, Cd= | 0.0065128
|  |  |  | @ Cl=0.4, Cd= | 0.0054129
|  |  |  | @ Cl=0.6, Cd= | 0.004992
alpha (deg) | Cl | Cd | Cm | Cl/Cd
-20 | -1.0582 | 0.05113 | -0.1274 | -20.6963
-19.5 | -1.0624 | 0.0453 | -0.1301 | -23.4525
-19 | -1.0599 | 0.04053 | -0.1318 | -26.151
-18.5 | -1.0525 | 0.03648 | -0.1329 | -28.8514
-18 | -1.0454 | 0.03263 | -0.1336 | -32.038
-17.5 | -1.0345 | 0.0294 | -0.1338 | -35.1871
-17 | -1.0224 | 0.02656 | -0.1333 | -38.494
-16.5 | -1.0053 | 0.02411 | -0.1327 | -41.6964
-16 | -0.9954 | 0.02139 | -0.1314 | -46.5358
-15.5 | -0.9795 | 0.0192 | -0.1298 | -51.0156
-15 | -0.9594 | 0.01736 | -0.1281 | -55.265
-14.5 | -0.9402 | 0.01569 | -0.1258 | -59.9235
-14 | -0.9334 | 0.01402 | -0.1219 | -66.5763
-13.5 | -0.8943 | 0.01314 | -0.1208 | -68.0594
-13 | -0.8499 | 0.01235 | -0.1202 | -68.8178
-12.5 | -0.8077 | 0.01119 | -0.1195 | -72.1805
-12 | -0.7606 | 0.01019 | -0.1192 | -74.6418
-11.5 | -0.7057 | 0.00977 | -0.1197 | -72.2313
-11 | -0.6503 | 0.00932 | -0.1202 | -69.7747
-10.5 | -0.5933 | 0.00898 | -0.1209 | -66.069
-10 | -0.5358 | 0.00868 | -0.1216 | -61.7281
-9.5 | -0.4782 | 0.00837 | -0.1224 | -57.1326
-9 | -0.4197 | 0.00809 | -0.1232 | -51.8789
-8.5 | -0.3608 | 0.00789 | -0.1241 | -45.7288
-8 | -0.3018 | 0.00763 | -0.125 | -39.5544
-7.5 | -0.2426 | 0.00742 | -0.126 | -32.6954
-7 | -0.1832 | 0.00726 | -0.127 | -25.2342
-6.5 | -0.1234 | 0.00707 | -0.128 | -17.454
-6 | -0.0639 | 0.00692 | -0.129 | -9.2341
-5.5 | -0.0038 | 0.00676 | -0.1301 | -0.56213
-5 | 0.0559 | 0.00663 | -0.1311 | 8.4314
-4.5 | 0.1161 | 0.00647 | -0.1322 | 17.9444
-4 | 0.1757 | 0.00632 | -0.1332 | 27.8006
-3.5 | 0.2357 | 0.00609 | -0.1344 | 38.7028
-2.5 | 0.3553 | 0.00563 | -0.1367 | 63.1083
-2 | 0.415 | 0.00534 | -0.1379 | 77.7154
0 | 0.6542 | 0.00489 | -0.1424 | 133.7832
0.5 | 0.7143 | 0.0049 | -0.1435 | 145.7755
1 | 0.7736 | 0.00496 | -0.1444 | 155.9677
1.5 | 0.8324 | 0.00506 | -0.1452 | 164.5059
2 | 0.8916 | 0.00514 | -0.1461 | 173.463
2.5 | 0.9492 | 0.00527 | -0.1467 | 180.1139
3 | 1.0078 | 0.00534 | -0.1475 | 188.7266
3.5 | 1.0643 | 0.00551 | -0.1479 | 193.1579
4 | 1.1208 | 0.00566 | -0.1484 | 198.0212
4.5 | 1.1763 | 0.00582 | -0.1486 | 202.1134
5 | 1.2299 | 0.00605 | -0.1485 | 203.2893
5.5 | 1.2746 | 0.00656 | -0.1468 | 194.2988
6.5 | 1.2968 | 0.00884 | -0.1309 | 146.6968
7 | 1.3136 | 0.00999 | -0.1245 | 131.4915
7.5 | 1.3351 | 0.01112 | -0.1193 | 120.0629
8 | 1.3562 | 0.01236 | -0.1143 | 109.7249
8.5 | 1.3746 | 0.01384 | -0.1092 | 99.3208
9 | 1.3965 | 0.01528 | -0.1049 | 91.394
9.5 | 1.417 | 0.0169 | -0.1007 | 83.8462
10 | 1.4366 | 0.0187 | -0.0967 | 76.8235
10.5 | 1.452 | 0.02091 | -0.0925 | 69.4405
11 | 1.4695 | 0.0232 | -0.0889 | 63.3405
11.5 | 1.4919 | 0.02535 | -0.0862 | 58.8521
12 | 1.5145 | 0.02762 | -0.0837 | 54.8335
12.5 | 1.538 | 0.02993 | -0.0816 | 51.3866
13 | 1.5594 | 0.03251 | -0.0795 | 47.9668
13.5 | 1.5817 | 0.03511 | -0.0777 | 45.0498
14 | 1.601 | 0.03808 | -0.0759 | 42.0431
14.5 | 1.6225 | 0.04096 | -0.0744 | 39.6118
15 | 1.6408 | 0.0442 | -0.073 | 37.1222
15.5 | 1.6567 | 0.0478 | -0.0717 | 34.659
16 | 1.6742 | 0.05135 | -0.0708 | 32.6037
16.5 | 1.6909 | 0.05504 | -0.0699 | 30.7213

## 93. Re 7M Mach 0.25 (1)
BIGFOIL.COM POLAR EXPORT
NACA64-719 a=0.8
NACA64-719 a=0.8 |  |  |  | Cl Max: | 1.894 | at alpha= | 12.5 | deg
JavaFoil+Calcfoil stall+Eppler ext transition |  |  |  | L/D Max: | 178.267 | at alpha= | 5 | deg
Re: | 7000000 |  |  | Cd Min: | 0.0054 | at alpha= | 1 | deg
Mach: | 0.25 |  |  | Cl=0 at alpha= | -5.5156 | deg
|  |  |  | @ Cl=0.1, Cd= | 0.0073134
|  |  |  | @ Cl=0.4, Cd= | 0.0056797
|  |  |  | @ Cl=0.6, Cd= | 0.0059134
alpha (deg) | Cl | Cd | Cm | Cl/Cd
-18.5 | -0.503 | 0.1448 | -0.058 | -3.475
-18 | -0.541 | 0.13589 | -0.06 | -3.981
-17.5 | -0.575 | 0.12818 | -0.061 | -4.483
-17 | -0.603 | 0.12351 | -0.061 | -4.879
-16.5 | -0.628 | 0.11271 | -0.065 | -5.576
-16 | -0.648 | 0.10489 | -0.067 | -6.177
-15.5 | -0.663 | 0.09729 | -0.07 | -6.81
-15 | -0.673 | 0.08894 | -0.073 | -7.561
-14.5 | -0.68 | 0.07839 | -0.078 | -8.675
-14 | -0.697 | 0.05753 | -0.089 | -12.115
-13.5 | -0.715 | 0.03702 | -0.098 | -19.3
-13 | -0.707 | 0.03012 | -0.101 | -23.461
-12.5 | -0.691 | 0.02479 | -0.104 | -27.889
-12 | -0.668 | 0.02181 | -0.106 | -30.612
-11.5 | -0.637 | 0.0193 | -0.108 | -33.003
-11 | -0.601 | 0.01729 | -0.11 | -34.754
-10.5 | -0.559 | 0.01585 | -0.111 | -35.291
-10 | -0.514 | 0.01464 | -0.113 | -35.087
-9.5 | -0.464 | 0.01346 | -0.114 | -34.453
-9 | -0.41 | 0.01243 | -0.115 | -33.008
-8.5 | -0.355 | 0.01022 | -0.117 | -34.767
-8 | -0.311 | 0.00836 | -0.123 | -37.221
-7.5 | -0.25 | 0.00814 | -0.124 | -30.68
-7 | -0.188 | 0.00798 | -0.125 | -23.552
-6.5 | -0.125 | 0.00782 | -0.126 | -16.003
-6 | -0.062 | 0.00757 | -0.127 | -8.163
-5.5 | 0.002 | 0.00751 | -0.128 | 0.273
-5 | 0.066 | 0.00735 | -0.129 | 9.015
-4.5 | 0.131 | 0.00728 | -0.13 | 17.962
-4 | 0.195 | 0.00715 | -0.13 | 27.327
-3.5 | 0.26 | 0.00666 | -0.131 | 39.083
-3 | 0.326 | 0.00601 | -0.132 | 54.225
-2.5 | 0.391 | 0.00567 | -0.133 | 68.97
-2 | 0.456 | 0.00574 | -0.134 | 79.408
-1.5 | 0.52 | 0.00579 | -0.135 | 89.82
-1 | 0.585 | 0.00589 | -0.135 | 99.221
-0.5 | 0.649 | 0.00599 | -0.136 | 108.442
0 | 0.714 | 0.00609 | -0.137 | 117.239
0.5 | 0.778 | 0.00625 | -0.138 | 124.499
1 | 0.838 | 0.0054 | -0.138 | 155.325
1.5 | 0.901 | 0.00637 | -0.139 | 141.525
2 | 0.964 | 0.00646 | -0.139 | 149.167
2.5 | 1.027 | 0.00662 | -0.14 | 155.232
3 | 1.09 | 0.00678 | -0.14 | 160.688
3.5 | 1.152 | 0.00696 | -0.141 | 165.533
4 | 1.214 | 0.00712 | -0.142 | 170.441
4.5 | 1.276 | 0.00731 | -0.142 | 174.615
5 | 1.338 | 0.00751 | -0.143 | 178.267
5.5 | 1.38 | 0.00922 | -0.143 | 149.748
6 | 1.436 | 0.01004 | -0.144 | 142.972
6.5 | 1.488 | 0.01108 | -0.144 | 134.29
7 | 1.539 | 0.01245 | -0.144 | 123.61
7.5 | 1.588 | 0.01435 | -0.145 | 110.637
8 | 1.636 | 0.01539 | -0.145 | 106.272
8.5 | 1.68 | 0.01764 | -0.145 | 95.24
9 | 1.722 | 0.01851 | -0.146 | 93.023
9.5 | 1.76 | 0.01948 | -0.146 | 90.328
10 | 1.794 | 0.02044 | -0.147 | 87.764
10.5 | 1.824 | 0.02146 | -0.147 | 85.015
11 | 1.849 | 0.02251 | -0.147 | 82.174
11.5 | 1.87 | 0.02362 | -0.148 | 79.154
12 | 1.885 | 0.02488 | -0.148 | 75.749
12.5 | 1.894 | 0.02617 | -0.149 | 72.351
13 | 1.894 | 0.02772 | -0.149 | 68.331
13.5 | 1.885 | 0.02933 | -0.149 | 64.282
14 | 1.867 | 0.03107 | -0.149 | 60.093
14.5 | 1.841 | 0.03308 | -0.149 | 55.642
15 | 1.806 | 0.0352 | -0.149 | 51.321
15.5 | 1.765 | 0.0374 | -0.149 | 47.192
16 | 1.716 | 0.04008 | -0.149 | 42.816
16.5 | 1.659 | 0.04271 | -0.149 | 38.854
17 | 1.596 | 0.04607 | -0.149 | 34.641
17.5 | 1.519 | 0.05003 | -0.149 | 30.372

## 94. Re 7M Mach 0.25 (2)
BIGFOIL.COM POLAR EXPORT
NACA64-719 a=0.8
NACA64-719 a=0.8 |  |  |  | Cl Max: | 1.6878 | at alpha= | 17 | deg
XFOIL ncrit=9 |  |  |  | L/D Max: | 203.842 | at alpha= | 5 | deg
Re: | 7000000 |  |  | Cd Min: | 0.10242 | at alpha= | -20 | deg
Mach: | 0.25 |  |  | Cl=0 at alpha= | -5.4512 | deg
|  |  |  | @ Cl=0.1, Cd= | 0.0066487
|  |  |  | @ Cl=0.4, Cd= | 0.0056018
|  |  |  | @ Cl=0.6, Cd= | 0.0049278
alpha (deg) | Cl | Cd | Cm | Cl/Cd
-20 | -0.7387 | 0.10242 | -0.1055 | -7.2125
-19.5 | -0.8626 | 0.07693 | -0.1232 | -11.2128
-19 | -0.908 | 0.06416 | -0.1317 | -14.1521
-18.5 | -0.9336 | 0.05485 | -0.1372 | -17.021
-18 | -0.9496 | 0.0473 | -0.1411 | -20.0761
-17.5 | -0.9518 | 0.04163 | -0.1434 | -22.8633
-17 | -0.955 | 0.03643 | -0.1446 | -26.2147
-16.5 | -0.9471 | 0.03243 | -0.1451 | -29.2044
-16 | -0.9404 | 0.02869 | -0.1449 | -32.778
-15.5 | -0.935 | 0.02529 | -0.1438 | -36.9711
-15 | -0.9218 | 0.0225 | -0.1424 | -40.9689
-14.5 | -0.9044 | 0.02017 | -0.1406 | -44.8389
-14 | -0.8872 | 0.01803 | -0.1382 | -49.2069
-13.5 | -0.8693 | 0.01606 | -0.1355 | -54.1283
-12.5 | -0.8245 | 0.01302 | -0.1297 | -63.3257
-12 | -0.7773 | 0.01214 | -0.1286 | -64.028
-11.5 | -0.7361 | 0.01061 | -0.1273 | -69.3779
-11 | -0.6802 | 0.00998 | -0.1271 | -68.1563
-10.5 | -0.6215 | 0.00949 | -0.1273 | -65.49
-10 | -0.5616 | 0.0091 | -0.1276 | -61.7143
-9.5 | -0.5008 | 0.00877 | -0.128 | -57.1038
-9 | -0.44 | 0.00842 | -0.1285 | -52.2565
-8.5 | -0.3784 | 0.00813 | -0.1291 | -46.5437
-8 | -0.3166 | 0.00792 | -0.1298 | -39.9747
-7.5 | -0.2547 | 0.00763 | -0.1306 | -33.3814
-7 | -0.1927 | 0.00742 | -0.1314 | -25.9704
-6.5 | -0.1305 | 0.00726 | -0.1323 | -17.9752
-6 | -0.0683 | 0.00705 | -0.1332 | -9.6879
-5.5 | -0.0061 | 0.00691 | -0.1341 | -0.88278
-5 | 0.0564 | 0.00674 | -0.1351 | 8.368
-4.5 | 0.1185 | 0.00661 | -0.1361 | 17.9274
-4 | 0.1808 | 0.00645 | -0.1372 | 28.031
-3.5 | 0.2425 | 0.00624 | -0.1383 | 38.8622
-3 | 0.3045 | 0.00603 | -0.1394 | 50.4975
-2.5 | 0.3665 | 0.00576 | -0.1406 | 63.6285
-2 | 0.4279 | 0.00547 | -0.1418 | 78.2267
-1 | 0.5517 | 0.00492 | -0.1444 | 112.1341
-0.5 | 0.6135 | 0.00493 | -0.1454 | 124.4422
0 | 0.6758 | 0.00496 | -0.1464 | 136.25
0.5 | 0.7372 | 0.00501 | -0.1474 | 147.1457
1 | 0.7982 | 0.00511 | -0.1482 | 156.2035
1.5 | 0.8601 | 0.00515 | -0.1492 | 167.0097
2 | 0.9208 | 0.00525 | -0.1499 | 175.3905
2.5 | 0.9804 | 0.00539 | -0.1505 | 181.8924
3 | 1.0408 | 0.00547 | -0.1512 | 190.2742
3.5 | 1.0988 | 0.00565 | -0.1514 | 194.4779
4 | 1.1573 | 0.00579 | -0.1517 | 199.8791
4.5 | 1.2137 | 0.00597 | -0.1515 | 203.2998
5 | 1.2679 | 0.00622 | -0.151 | 203.8424
5.5 | 1.313 | 0.00668 | -0.1487 | 196.5569
6 | 1.3174 | 0.00774 | -0.1388 | 170.2067
6.5 | 1.3252 | 0.0091 | -0.1303 | 145.6264
7 | 1.3335 | 0.01066 | -0.1224 | 125.0938
7.5 | 1.3512 | 0.01212 | -0.1164 | 111.4851
8 | 1.3689 | 0.01371 | -0.1108 | 99.8468
8.5 | 1.3843 | 0.01555 | -0.1053 | 89.0225
9 | 1.4021 | 0.01746 | -0.1004 | 80.3036
9.5 | 1.4202 | 0.01956 | -0.0959 | 72.6074
10 | 1.4393 | 0.02182 | -0.092 | 65.9624
10.5 | 1.4484 | 0.02491 | -0.0875 | 58.1453
11 | 1.4664 | 0.02768 | -0.0842 | 52.9769
11.5 | 1.4874 | 0.0304 | -0.0815 | 48.9276
12 | 1.5095 | 0.03318 | -0.0791 | 45.4943
12.5 | 1.5299 | 0.03622 | -0.0769 | 42.2391
13 | 1.5525 | 0.03923 | -0.075 | 39.5743
13.5 | 1.5715 | 0.04265 | -0.0732 | 36.8464
14 | 1.592 | 0.04604 | -0.0717 | 34.5786
14.5 | 1.6111 | 0.0497 | -0.0703 | 32.4165
15 | 1.6269 | 0.05378 | -0.069 | 30.251
15.5 | 1.6446 | 0.05781 | -0.0681 | 28.4484
16 | 1.661 | 0.06208 | -0.0673 | 26.7558
16.5 | 1.6754 | 0.06664 | -0.0667 | 25.1411
17 | 1.6878 | 0.07155 | -0.0663 | 23.5891

## 95. Re 7M Mach 0.50 (1)
BIGFOIL.COM POLAR EXPORT
NACA64-719 a=0.8
NACA64-719 a=0.8 |  |  |  | Cl Max: | 1.788 | at alpha= | 9 | deg
JavaFoil+Calcfoil stall+Eppler ext transition |  |  |  | L/D Max: | 165.559 | at alpha= | 4.5 | deg
Re: | 7000000 |  |  | Cd Min: | 0.00579 | at alpha= | -2.5 | deg
Mach: | 0.5 |  |  | Cl=0 at alpha= | -5.5147 | deg
|  |  |  | @ Cl=0.1, Cd= | 0.007995
|  |  |  | @ Cl=0.4, Cd= | 0.0062422
|  |  |  | @ Cl=0.6, Cd= | 0.0063225
alpha (deg) | Cl | Cd | Cm | Cl/Cd
-20 | -0.841 | 0.15554 | -0.07 | -5.406
-19.5 | -0.81 | 0.14952 | -0.068 | -5.417
-19 | -0.779 | 0.14422 | -0.066 | -5.404
-18.5 | -0.751 | 0.1427 | -0.066 | -5.259
-18 | -0.724 | 0.13977 | -0.07 | -5.183
-17.5 | -0.695 | 0.13408 | -0.069 | -5.181
-17 | -0.665 | 0.12534 | -0.068 | -5.304
-16.5 | -0.634 | 0.12292 | -0.065 | -5.16
-16 | -0.606 | 0.11994 | -0.066 | -5.05
-15.5 | -0.578 | 0.11938 | -0.068 | -4.839
-15 | -0.549 | 0.11241 | -0.067 | -4.88
-14.5 | -0.519 | 0.10585 | -0.065 | -4.903
-14 | -0.491 | 0.09567 | -0.067 | -5.129
-13.5 | -0.462 | 0.08915 | -0.068 | -5.184
-13 | -0.434 | 0.08323 | -0.069 | -5.209
-12.5 | -0.403 | 0.09183 | -0.065 | -4.39
-12 | -0.374 | 0.08373 | -0.065 | -4.472
-11.5 | -0.345 | 0.08924 | -0.065 | -3.871
-11 | -0.317 | 0.07918 | -0.066 | -4
-10.5 | -0.288 | 0.07547 | -0.066 | -3.813
-10 | -0.412 | 0.06405 | -0.075 | -6.426
-9.5 | -0.423 | 0.03875 | -0.107 | -10.922
-9 | -0.415 | 0.01889 | -0.124 | -21.95
-8.5 | -0.37 | 0.01595 | -0.127 | -23.171
-8 | -0.316 | 0.01425 | -0.129 | -22.183
-7.5 | -0.258 | 0.01306 | -0.131 | -19.734
-7 | -0.196 | 0.01132 | -0.133 | -17.35
-6.5 | -0.132 | 0.00969 | -0.134 | -13.614
-6 | -0.066 | 0.00921 | -0.136 | -7.117
-5.5 | 0.002 | 0.00825 | -0.143 | 0.276
-5 | 0.074 | 0.00806 | -0.144 | 9.141
-4.5 | 0.146 | 0.00788 | -0.145 | 18.47
-4 | 0.218 | 0.00777 | -0.146 | 28.061
-3.5 | 0.29 | 0.00771 | -0.147 | 37.688
-3 | 0.365 | 0.00667 | -0.148 | 54.68
-2.5 | 0.437 | 0.00579 | -0.148 | 75.429
-2 | 0.509 | 0.00618 | -0.149 | 82.357
-1.5 | 0.582 | 0.0063 | -0.149 | 92.343
-1 | 0.654 | 0.00639 | -0.15 | 102.257
-0.5 | 0.726 | 0.00648 | -0.151 | 112.012
0 | 0.79 | 0.00669 | -0.152 | 118.024
0.5 | 0.86 | 0.00682 | -0.152 | 126.204
1 | 0.931 | 0.00696 | -0.153 | 133.738
1.5 | 1.001 | 0.00711 | -0.154 | 140.708
2 | 1.071 | 0.00728 | -0.155 | 147.164
2.5 | 1.141 | 0.00754 | -0.155 | 151.404
3 | 1.211 | 0.00777 | -0.156 | 155.873
3.5 | 1.28 | 0.00803 | -0.157 | 159.425
4 | 1.349 | 0.00828 | -0.157 | 162.85
4.5 | 1.418 | 0.00857 | -0.158 | 165.559
5 | 1.483 | 0.01033 | -0.158 | 143.586
5.5 | 1.523 | 0.01162 | -0.159 | 131.084
6 | 1.58 | 0.01297 | -0.159 | 121.877
6.5 | 1.632 | 0.01512 | -0.159 | 107.958
7 | 1.679 | 0.01802 | -0.16 | 93.183
7.5 | 1.721 | 0.02154 | -0.16 | 79.893
8 | 1.757 | 0.02294 | -0.16 | 76.586
8.5 | 1.784 | 0.02452 | -0.161 | 72.758
9 | 1.788 | 0.02637 | -0.161 | 67.812
9.5 | 1.764 | 0.02843 | -0.162 | 62.064
10 | 1.686 | 0.03091 | -0.162 | 54.541
10.5 | 1.402 | 0.03517 | -0.162 | 39.865
11 | 1.1 | 0.03722 | -0.162 | 29.544
11.5 | 1.125 | 0.04187 | -0.161 | 26.872
12 | 1.156 | 0.04233 | -0.162 | 27.317
12.5 | 1.182 | 0.04691 | -0.161 | 25.189
13 | 1.205 | 0.05295 | -0.16 | 22.75
13.5 | 1.235 | 0.0534 | -0.161 | 23.131
14 | 1.258 | 0.06004 | -0.16 | 20.946

## 96. Re 7M Mach 0.50 (2)
BIGFOIL.COM POLAR EXPORT
NACA64-719 a=0.8
NACA64-719 a=0.8 |  |  |  | Cl Max: | 1.6161 | at alpha= | 16.5 | deg
XFOIL ncrit=9 |  |  |  | L/D Max: | 183.757 | at alpha= | 4 | deg
Re: | 7000000 |  |  | Cd Min: | 0.19819 | at alpha= | 20 | deg
Mach: | 0.5 |  |  | Cl=0 at alpha= | -5.37 | deg
|  |  |  | @ Cl=0.1, Cd= | 0.0072748
|  |  |  | @ Cl=0.4, Cd= | 0.006421
|  |  |  | @ Cl=0.6, Cd= | 0.0054437
alpha (deg) | Cl | Cd | Cm | Cl/Cd
-15 | -0.4593 | 0.07899 | -0.1504 | -5.8147
-14.5 | -0.4781 | 0.06939 | -0.1569 | -6.89
-14 | -0.5064 | 0.05905 | -0.1641 | -8.5758
-13.5 | -0.5301 | 0.04996 | -0.1699 | -10.6105
-13 | -0.5559 | 0.04178 | -0.1741 | -13.3054
-12.5 | -0.5812 | 0.03472 | -0.1762 | -16.7396
-12 | -0.5957 | 0.02916 | -0.1762 | -20.4287
-11.5 | -0.6191 | 0.02397 | -0.1743 | -25.8281
-10.5 | -0.6243 | 0.01681 | -0.1662 | -37.1386
-10 | -0.6337 | 0.01389 | -0.1594 | -45.6228
-9.5 | -0.5929 | 0.01166 | -0.1577 | -50.8491
-9 | -0.5275 | 0.01076 | -0.1556 | -49.0242
-8.5 | -0.4577 | 0.01 | -0.1541 | -45.77
-8 | -0.3861 | 0.00939 | -0.153 | -41.1182
-7.5 | -0.3128 | 0.00891 | -0.1523 | -35.1066
-7 | -0.2389 | 0.00851 | -0.152 | -28.0729
-6 | -0.092 | 0.00785 | -0.1521 | -11.7197
-5.5 | -0.019 | 0.00762 | -0.1525 | -2.4934
-5 | 0.0541 | 0.00737 | -0.153 | 7.3406
-4.5 | 0.1264 | 0.00722 | -0.1536 | 17.5069
-4 | 0.1989 | 0.00704 | -0.1544 | 28.2528
-3.5 | 0.2701 | 0.0069 | -0.1552 | 39.1449
-3 | 0.3417 | 0.00662 | -0.1562 | 51.6163
-2.5 | 0.412 | 0.00638 | -0.1572 | 64.5768
-2 | 0.4825 | 0.00606 | -0.1583 | 79.6205
-1.5 | 0.553 | 0.00562 | -0.1597 | 98.3986
-1 | 0.6223 | 0.00536 | -0.1607 | 116.1007
-0.5 | 0.6921 | 0.00541 | -0.1614 | 127.9298
0 | 0.7624 | 0.00545 | -0.1622 | 139.8899
0.5 | 0.831 | 0.00554 | -0.1627 | 150
1 | 0.8974 | 0.00569 | -0.1627 | 157.7153
1.5 | 0.9645 | 0.00581 | -0.1627 | 166.0069
2 | 1.0311 | 0.00591 | -0.1625 | 174.467
2.5 | 1.0899 | 0.00603 | -0.1608 | 180.7463
3 | 1.1401 | 0.0063 | -0.1573 | 180.9683
3.5 | 1.1976 | 0.00657 | -0.1553 | 182.2831
4 | 1.2569 | 0.00684 | -0.1535 | 183.7573
4.5 | 1.3106 | 0.00727 | -0.1507 | 180.2751
5 | 1.3677 | 0.00767 | -0.1484 | 178.3181
5.5 | 1.4209 | 0.0082 | -0.1454 | 173.2805
6 | 1.4652 | 0.00901 | -0.141 | 162.6193
6.5 | 1.4602 | 0.01133 | -0.1298 | 128.8791
7 | 1.4558 | 0.01402 | -0.1197 | 103.8374
8.5 | 1.4294 | 0.02604 | -0.0949 | 54.8925
9 | 1.4221 | 0.03105 | -0.0889 | 45.8003
9.5 | 1.4258 | 0.03578 | -0.0845 | 39.8491
10 | 1.4333 | 0.04056 | -0.0808 | 35.3378
10.5 | 1.4321 | 0.04624 | -0.0773 | 30.971
11 | 1.4356 | 0.05193 | -0.0746 | 27.6449
11.5 | 1.4525 | 0.05678 | -0.0725 | 25.5812
12 | 1.474 | 0.06147 | -0.0708 | 23.9792
12.5 | 1.4947 | 0.06639 | -0.0693 | 22.5139
13 | 1.5177 | 0.07127 | -0.068 | 21.2951
13.5 | 1.5377 | 0.07665 | -0.067 | 20.0613
14 | 1.5578 | 0.08216 | -0.0662 | 18.9606
14.5 | 1.5751 | 0.08817 | -0.0656 | 17.8644
15 | 1.5909 | 0.09452 | -0.0654 | 16.8314
15.5 | 1.6045 | 0.10128 | -0.0655 | 15.8422
16 | 1.6136 | 0.10875 | -0.0661 | 14.8377
16.5 | 1.6161 | 0.11712 | -0.0675 | 13.7987
17 | 1.6115 | 0.12656 | -0.0699 | 12.7331
17.5 | 1.5985 | 0.13721 | -0.0737 | 11.65
18 | 1.5811 | 0.14864 | -0.0787 | 10.6371
18.5 | 1.5618 | 0.16063 | -0.0849 | 9.723
19 | 1.5423 | 0.17286 | -0.092 | 8.9222
19.5 | 1.5229 | 0.18542 | -0.1001 | 8.2132
20 | 1.505 | 0.19819 | -0.1089 | 7.5937

## 97. Re 8M Mach 0.00 (1)
BIGFOIL.COM POLAR EXPORT
NACA64-719 a=0.8
NACA64-719 a=0.8 |  |  |  | Cl Max: | 1.947 | at alpha= | 14.5 | deg
JavaFoil+Calcfoil stall+Eppler ext transition |  |  |  | L/D Max: | 178.921 | at alpha= | 4.5 | deg
Re: | 8000000 |  |  | Cd Min: | 0.00553 | at alpha= | -2 | deg
Mach: | 0 |  |  | Cl=0 at alpha= | -5.5161 | deg
|  |  |  | @ Cl=0.1, Cd= | 0.0070571
|  |  |  | @ Cl=0.4, Cd= | 0.0056992
|  |  |  | @ Cl=0.6, Cd= | 0.0057078
alpha (deg) | Cl | Cd | Cm | Cl/Cd
-20 | -0.761 | 0.14218 | -0.062 | -5.353
-19.5 | -0.771 | 0.13448 | -0.063 | -5.736
-19 | -0.78 | 0.1266 | -0.065 | -6.163
-18.5 | -0.787 | 0.11908 | -0.067 | -6.613
-18 | -0.793 | 0.11073 | -0.069 | -7.162
-17.5 | -0.797 | 0.10261 | -0.071 | -7.767
-17 | -0.801 | 0.09175 | -0.074 | -8.733
-16.5 | -0.808 | 0.07727 | -0.08 | -10.462
-16 | -0.796 | 0.07781 | -0.079 | -10.225
-15.5 | -0.829 | 0.04386 | -0.092 | -18.895
-15 | -0.822 | 0.03705 | -0.094 | -22.191
-14.5 | -0.81 | 0.03161 | -0.096 | -25.643
-14 | -0.794 | 0.02739 | -0.098 | -28.983
-13.5 | -0.771 | 0.0244 | -0.1 | -31.61
-13 | -0.743 | 0.02258 | -0.101 | -32.9
-12.5 | -0.715 | 0.0197 | -0.103 | -36.29
-12 | -0.68 | 0.01791 | -0.105 | -37.977
-11.5 | -0.642 | 0.01632 | -0.106 | -39.331
-11 | -0.601 | 0.0148 | -0.108 | -40.583
-10.5 | -0.556 | 0.01375 | -0.109 | -40.399
-10 | -0.508 | 0.01272 | -0.11 | -39.929
-9.5 | -0.456 | 0.01198 | -0.111 | -38.105
-9 | -0.403 | 0.00989 | -0.113 | -40.753
-8.5 | -0.362 | 0.00867 | -0.119 | -41.713
-8 | -0.303 | 0.00795 | -0.12 | -38.066
-7.5 | -0.243 | 0.00778 | -0.12 | -31.233
-7 | -0.182 | 0.00763 | -0.121 | -23.903
-6.5 | -0.121 | 0.00748 | -0.122 | -16.226
-6 | -0.06 | 0.0073 | -0.123 | -8.207
-5.5 | 0.002 | 0.00718 | -0.124 | 0.276
-5 | 0.064 | 0.00712 | -0.125 | 9.013
-4.5 | 0.127 | 0.00701 | -0.125 | 18.063
-4 | 0.189 | 0.00693 | -0.126 | 27.294
-3.5 | 0.252 | 0.00653 | -0.127 | 38.607
-3 | 0.316 | 0.00596 | -0.128 | 52.949
-2.5 | 0.378 | 0.00579 | -0.129 | 65.389
-2 | 0.441 | 0.00553 | -0.13 | 79.81
-1.5 | 0.504 | 0.00559 | -0.13 | 90.065
-1 | 0.566 | 0.00567 | -0.131 | 99.936
-0.5 | 0.629 | 0.00574 | -0.132 | 109.559
0 | 0.691 | 0.00581 | -0.133 | 118.943
0.5 | 0.754 | 0.00593 | -0.134 | 127.04
1 | 0.816 | 0.006 | -0.134 | 136.045
1.5 | 0.878 | 0.00612 | -0.135 | 143.417
2 | 0.937 | 0.00568 | -0.135 | 164.933
2.5 | 0.997 | 0.00633 | -0.136 | 157.491
3 | 1.058 | 0.00647 | -0.136 | 163.558
3.5 | 1.118 | 0.00662 | -0.137 | 168.977
4 | 1.179 | 0.00676 | -0.138 | 174.391
4.5 | 1.239 | 0.00692 | -0.138 | 178.921
5 | 1.296 | 0.00825 | -0.138 | 157.002
5.5 | 1.341 | 0.00894 | -0.139 | 150.012
6 | 1.395 | 0.00965 | -0.139 | 144.522
6.5 | 1.447 | 0.0107 | -0.14 | 135.285
7 | 1.498 | 0.01174 | -0.14 | 127.605
7.5 | 1.547 | 0.01321 | -0.14 | 117.084
8 | 1.596 | 0.01407 | -0.141 | 113.447
8.5 | 1.641 | 0.01597 | -0.141 | 102.756
9 | 1.685 | 0.01668 | -0.142 | 101.009
9.5 | 1.726 | 0.01748 | -0.142 | 98.761
10 | 1.765 | 0.01829 | -0.142 | 96.485
10.5 | 1.8 | 0.01912 | -0.143 | 94.155
11 | 1.833 | 0.01997 | -0.143 | 91.761
11.5 | 1.862 | 0.02092 | -0.144 | 89.025
12 | 1.888 | 0.02185 | -0.144 | 86.419
12.5 | 1.911 | 0.02285 | -0.144 | 83.614
13 | 1.928 | 0.02397 | -0.145 | 80.416
13.5 | 1.939 | 0.02511 | -0.145 | 77.201
14 | 1.945 | 0.02628 | -0.145 | 74.029
14.5 | 1.947 | 0.02765 | -0.146 | 70.418
15 | 1.945 | 0.02899 | -0.146 | 67.081
15.5 | 1.938 | 0.03074 | -0.146 | 63.04
16 | 1.925 | 0.03236 | -0.146 | 59.498
16.5 | 1.909 | 0.03433 | -0.146 | 55.611
17 | 1.889 | 0.03616 | -0.146 | 52.256
17.5 | 1.863 | 0.03812 | -0.146 | 48.863
18 | 1.831 | 0.04047 | -0.146 | 45.249
18.5 | 1.797 | 0.04273 | -0.146 | 42.064
19 | 1.76 | 0.04561 | -0.146 | 38.59
19.5 | 1.718 | 0.04852 | -0.146 | 35.402

## 98. Re 8M Mach 0.00 (2)
BIGFOIL.COM POLAR EXPORT
NACA64-719 a=0.8
NACA64-719 a=0.8 |  |  |  | Cl Max: | 1.7915 | at alpha= | 20 | deg
XFOIL ncrit=9 |  |  |  | L/D Max: | 204.293 | at alpha= | 4.5 | deg
Re: | 8000000 |  |  | Cd Min: | 0.08211 | at alpha= | 20 | deg
Mach: | 0 |  |  | Cl=0 at alpha= | -5.4707 | deg
|  |  |  | @ Cl=0.1, Cd= | 0.0063717
|  |  |  | @ Cl=0.4, Cd= | 0.0053662
|  |  |  | @ Cl=0.6, Cd= | 0.0047314
alpha (deg) | Cl | Cd | Cm | Cl/Cd
-20 | -1.1066 | 0.04455 | -0.1277 | -24.8395
-19.5 | -1.1048 | 0.03986 | -0.1294 | -27.717
-19 | -1.0961 | 0.03603 | -0.1305 | -30.4219
-18.5 | -1.0857 | 0.03249 | -0.1312 | -33.4164
-18 | -1.0762 | 0.02925 | -0.1314 | -36.7932
-17.5 | -1.0594 | 0.02675 | -0.1311 | -39.6037
-17 | -1.0473 | 0.02404 | -0.1305 | -43.5649
-16.5 | -1.0286 | 0.02186 | -0.1296 | -47.054
-16 | -1.014 | 0.01962 | -0.1282 | -51.682
-15.5 | -0.9959 | 0.01766 | -0.1266 | -56.393
-15 | -0.9761 | 0.016 | -0.1246 | -61.0063
-14.5 | -0.974 | 0.01424 | -0.1203 | -68.3989
-14 | -0.9385 | 0.01328 | -0.119 | -70.6702
-13.5 | -0.8954 | 0.01251 | -0.1184 | -71.5747
-13 | -0.8484 | 0.01184 | -0.1182 | -71.6554
-12.5 | -0.8004 | 0.01111 | -0.1181 | -72.0432
-12 | -0.7564 | 0.00986 | -0.1177 | -76.714
-11.5 | -0.7018 | 0.00941 | -0.1183 | -74.5802
-11 | -0.6464 | 0.00901 | -0.1189 | -71.7425
-10.5 | -0.5899 | 0.00869 | -0.1197 | -67.8826
-10 | -0.5325 | 0.00842 | -0.1205 | -63.2423
-9.5 | -0.4751 | 0.00811 | -0.1214 | -58.582
-9 | -0.4171 | 0.00786 | -0.1223 | -53.0662
-8.5 | -0.3584 | 0.00764 | -0.1232 | -46.911
-8 | -0.2998 | 0.00744 | -0.1242 | -40.2957
-7.5 | -0.241 | 0.00722 | -0.1252 | -33.3795
-7 | -0.1818 | 0.00705 | -0.1262 | -25.7872
-6.5 | -0.1225 | 0.00691 | -0.1273 | -17.7279
-6 | -0.063 | 0.00673 | -0.1283 | -9.3611
-5.5 | -0.0035 | 0.00662 | -0.1294 | -0.5287
-5 | 0.0562 | 0.00646 | -0.1305 | 8.6997
-4.5 | 0.1157 | 0.00634 | -0.1315 | 18.2492
-4 | 0.1753 | 0.00617 | -0.1327 | 28.4117
-3.5 | 0.2348 | 0.00598 | -0.1338 | 39.2642
-3 | 0.2944 | 0.00581 | -0.1349 | 50.6713
-2.5 | 0.3541 | 0.00556 | -0.1361 | 63.6871
-2 | 0.4133 | 0.00531 | -0.1373 | 77.8343
-1.5 | 0.473 | 0.00499 | -0.1386 | 94.7896
-1 | 0.5325 | 0.00472 | -0.1399 | 112.8178
-0.5 | 0.5918 | 0.00473 | -0.1409 | 125.1163
0 | 0.6518 | 0.00474 | -0.142 | 137.5105
0.5 | 0.7114 | 0.00476 | -0.143 | 149.4538
1 | 0.7701 | 0.00486 | -0.1439 | 158.4568
1.5 | 0.8294 | 0.0049 | -0.1449 | 169.2653
2 | 0.8873 | 0.00503 | -0.1456 | 176.4016
2.5 | 0.9457 | 0.00512 | -0.1464 | 184.707
3 | 1.0032 | 0.00523 | -0.1471 | 191.8164
3.5 | 1.0603 | 0.00535 | -0.1478 | 198.1869
4.5 | 1.1706 | 0.00573 | -0.1483 | 204.2932
5 | 1.2232 | 0.00599 | -0.1481 | 204.207
5.5 | 1.2579 | 0.00688 | -0.1447 | 182.8343
6 | 1.2744 | 0.00793 | -0.1378 | 160.7062
6.5 | 1.2865 | 0.00894 | -0.1301 | 143.9038
7 | 1.3074 | 0.00994 | -0.1245 | 131.5292
7.5 | 1.332 | 0.01094 | -0.1199 | 121.755
8 | 1.3537 | 0.01213 | -0.115 | 111.5993
8.5 | 1.3752 | 0.01342 | -0.1103 | 102.4739
9 | 1.3984 | 0.01475 | -0.1062 | 94.8068
9.5 | 1.4211 | 0.0162 | -0.1022 | 87.7222
10 | 1.4397 | 0.01796 | -0.098 | 80.1615
10.5 | 1.4564 | 0.01998 | -0.0939 | 72.8929
11 | 1.478 | 0.02191 | -0.0907 | 67.4578
11.5 | 1.5023 | 0.02381 | -0.0881 | 63.0953
12 | 1.526 | 0.02587 | -0.0856 | 58.9872
12.5 | 1.5486 | 0.02811 | -0.0833 | 55.0907
13 | 1.5725 | 0.03037 | -0.0813 | 51.7781
14 | 1.615 | 0.03558 | -0.0776 | 45.3907
14.5 | 1.6372 | 0.03824 | -0.0761 | 42.8138
15 | 1.6553 | 0.04136 | -0.0746 | 40.0218
15.5 | 1.6727 | 0.04464 | -0.0732 | 37.4709
16 | 1.6911 | 0.04795 | -0.0721 | 35.268
16.5 | 1.7078 | 0.0515 | -0.0712 | 33.1612
17 | 1.7203 | 0.05548 | -0.0703 | 31.0076
19 | 1.7728 | 0.0722 | -0.0688 | 24.554
19.5 | 1.7822 | 0.0771 | -0.069 | 23.1154
20 | 1.7915 | 0.08211 | -0.0694 | 21.8183

## 99. Re 8M Mach 0.10 (1)
BIGFOIL.COM POLAR EXPORT
NACA64-719 a=0.8
NACA64-719 a=0.8 |  |  |  | Cl Max: | 1.938 | at alpha= | 14 | deg
JavaFoil+Calcfoil stall+Eppler ext transition |  |  |  | L/D Max: | 178.791 | at alpha= | 4.5 | deg
Re: | 8000000 |  |  | Cd Min: | 0.00554 | at alpha= | -2 | deg
Mach: | 0.1 |  |  | Cl=0 at alpha= | -5.5161 | deg
|  |  |  | @ Cl=0.1, Cd= | 0.0070579
|  |  |  | @ Cl=0.4, Cd= | 0.0057311
|  |  |  | @ Cl=0.6, Cd= | 0.0057144
alpha (deg) | Cl | Cd | Cm | Cl/Cd
-20 | -0.722 | 0.14549 | -0.061 | -4.964
-19.5 | -0.735 | 0.13828 | -0.062 | -5.319
-19 | -0.747 | 0.13091 | -0.064 | -5.707
-18.5 | -0.757 | 0.12287 | -0.065 | -6.164
-18 | -0.765 | 0.11539 | -0.067 | -6.633
-17.5 | -0.772 | 0.10746 | -0.069 | -7.182
-17 | -0.777 | 0.09868 | -0.072 | -7.869
-16.5 | -0.772 | 0.09675 | -0.071 | -7.981
-16 | -0.782 | 0.07892 | -0.079 | -9.904
-15.5 | -0.811 | 0.04865 | -0.09 | -16.663
-15 | -0.809 | 0.03998 | -0.094 | -20.225
-14.5 | -0.8 | 0.03371 | -0.096 | -23.736
-14 | -0.782 | 0.0311 | -0.097 | -25.13
-13.5 | -0.766 | 0.02545 | -0.1 | -30.093
-13 | -0.739 | 0.02346 | -0.101 | -31.507
-12.5 | -0.713 | 0.01976 | -0.104 | -36.075
-12 | -0.68 | 0.01817 | -0.105 | -37.413
-11.5 | -0.642 | 0.01647 | -0.107 | -39
-11 | -0.601 | 0.01509 | -0.108 | -39.839
-10.5 | -0.556 | 0.01399 | -0.109 | -39.762
-10 | -0.509 | 0.0129 | -0.111 | -39.466
-9.5 | -0.458 | 0.01215 | -0.112 | -37.69
-9 | -0.404 | 0.01 | -0.113 | -40.429
-8.5 | -0.363 | 0.00869 | -0.119 | -41.795
-8 | -0.304 | 0.00797 | -0.12 | -38.135
-7.5 | -0.244 | 0.00779 | -0.121 | -31.331
-7 | -0.183 | 0.00764 | -0.122 | -23.986
-6.5 | -0.122 | 0.00748 | -0.123 | -16.308
-6 | -0.06 | 0.00733 | -0.124 | -8.219
-5.5 | 0.002 | 0.00718 | -0.124 | 0.278
-5 | 0.065 | 0.00712 | -0.125 | 9.057
-4.5 | 0.127 | 0.00701 | -0.126 | 18.144
-4 | 0.19 | 0.00693 | -0.127 | 27.448
-3.5 | 0.253 | 0.00656 | -0.128 | 38.637
-3 | 0.317 | 0.00596 | -0.129 | 53.265
-2.5 | 0.38 | 0.00582 | -0.129 | 65.367
-2 | 0.443 | 0.00554 | -0.13 | 79.993
-1.5 | 0.506 | 0.00561 | -0.131 | 90.164
-1 | 0.569 | 0.00568 | -0.132 | 100.246
-0.5 | 0.632 | 0.00575 | -0.133 | 109.878
0 | 0.695 | 0.00583 | -0.133 | 119.223
0.5 | 0.758 | 0.00594 | -0.134 | 127.519
1 | 0.82 | 0.00607 | -0.135 | 135.202
1.5 | 0.883 | 0.00614 | -0.136 | 143.682
2 | 0.941 | 0.0057 | -0.136 | 165.131
2.5 | 1.002 | 0.00636 | -0.136 | 157.529
3 | 1.063 | 0.00649 | -0.137 | 163.761
3.5 | 1.124 | 0.00665 | -0.138 | 168.915
4 | 1.184 | 0.00681 | -0.138 | 173.841
4.5 | 1.245 | 0.00696 | -0.139 | 178.791
5 | 1.302 | 0.00831 | -0.139 | 156.669
5.5 | 1.347 | 0.00901 | -0.139 | 149.485
6 | 1.401 | 0.00975 | -0.14 | 143.746
6.5 | 1.453 | 0.01082 | -0.14 | 134.261
7 | 1.504 | 0.01191 | -0.141 | 126.349
7.5 | 1.554 | 0.01337 | -0.141 | 116.233
8 | 1.602 | 0.01422 | -0.141 | 112.672
8.5 | 1.648 | 0.01615 | -0.142 | 102.034
9 | 1.691 | 0.0169 | -0.142 | 100.081
9.5 | 1.732 | 0.0177 | -0.143 | 97.836
10 | 1.77 | 0.01853 | -0.143 | 95.497
10.5 | 1.805 | 0.01935 | -0.143 | 93.265
11 | 1.836 | 0.02028 | -0.144 | 90.566
11.5 | 1.865 | 0.02124 | -0.144 | 87.781
12 | 1.889 | 0.02221 | -0.145 | 85.086
12.5 | 1.91 | 0.02329 | -0.145 | 82.018
13 | 1.926 | 0.02434 | -0.145 | 79.116
13.5 | 1.934 | 0.02556 | -0.146 | 75.674
14 | 1.938 | 0.02679 | -0.146 | 72.347
14.5 | 1.937 | 0.02816 | -0.146 | 68.8
15 | 1.931 | 0.02976 | -0.147 | 64.888
15.5 | 1.92 | 0.03149 | -0.147 | 60.96
16 | 1.904 | 0.03342 | -0.147 | 56.966
16.5 | 1.883 | 0.03524 | -0.147 | 53.435
17 | 1.859 | 0.0371 | -0.147 | 50.099
17.5 | 1.827 | 0.03946 | -0.147 | 46.299
18 | 1.791 | 0.04175 | -0.147 | 42.891
18.5 | 1.751 | 0.04412 | -0.147 | 39.691
19 | 1.707 | 0.04767 | -0.146 | 35.82

## 100. Re 8M Mach 0.10 (2)
BIGFOIL.COM POLAR EXPORT
NACA64-719 a=0.8
NACA64-719 a=0.8 |  |  |  | Cl Max: | 1.7904 | at alpha= | 20 | deg
XFOIL ncrit=9 |  |  |  | L/D Max: | 204.817 | at alpha= | 4.5 | deg
Re: | 8000000 |  |  | Cd Min: | 0.0848 | at alpha= | 20 | deg
Mach: | 0.1 |  |  | Cl=0 at alpha= | -5.4676 | deg
|  |  |  | @ Cl=0.1, Cd= | 0.0063923
|  |  |  | @ Cl=0.4, Cd= | 0.0054059
|  |  |  | @ Cl=0.6, Cd= | 0.0047408
alpha (deg) | Cl | Cd | Cm | Cl/Cd
-20 | -1.0845 | 0.04835 | -0.1287 | -22.4302
-19.5 | -1.0867 | 0.04295 | -0.1309 | -25.3015
-19 | -1.0813 | 0.03862 | -0.1323 | -27.9984
-18.5 | -1.0734 | 0.03465 | -0.1333 | -30.9784
-18 | -1.0643 | 0.03112 | -0.1338 | -34.1999
-17.5 | -1.0495 | 0.02831 | -0.1337 | -37.0717
-17 | -1.0391 | 0.02538 | -0.1331 | -40.9417
-16.5 | -1.0214 | 0.02303 | -0.1323 | -44.3508
-16 | -1.0055 | 0.02075 | -0.1311 | -48.4578
-15.5 | -0.9887 | 0.01862 | -0.1295 | -53.0988
-15 | -0.9689 | 0.01684 | -0.1276 | -57.5356
-14.5 | -0.9519 | 0.01517 | -0.125 | -62.7488
-14 | -0.9405 | 0.01366 | -0.1213 | -68.8507
-13.5 | -0.8997 | 0.0128 | -0.1204 | -70.2891
-13 | -0.8535 | 0.01208 | -0.1199 | -70.654
-12.5 | -0.8049 | 0.01139 | -0.1197 | -70.6673
-12 | -0.7621 | 0.01006 | -0.1191 | -75.7555
-11.5 | -0.7079 | 0.00952 | -0.1196 | -74.3592
-11 | -0.6518 | 0.00912 | -0.1201 | -71.4693
-10.5 | -0.5951 | 0.00877 | -0.1208 | -67.8563
-10 | -0.5372 | 0.00848 | -0.1215 | -63.3491
-9.5 | -0.4791 | 0.00818 | -0.1223 | -58.5697
-9 | -0.4208 | 0.00791 | -0.1232 | -53.1985
-8.5 | -0.3616 | 0.00768 | -0.1241 | -47.0833
-8 | -0.3024 | 0.00748 | -0.125 | -40.4278
-7.5 | -0.2432 | 0.00726 | -0.126 | -33.4986
-7 | -0.1835 | 0.00708 | -0.127 | -25.9181
-6.5 | -0.1237 | 0.00695 | -0.128 | -17.7986
-6 | -0.0638 | 0.00675 | -0.1291 | -9.4519
-5.5 | -0.0039 | 0.00664 | -0.1301 | -0.58735
-5 | 0.0563 | 0.00648 | -0.1312 | 8.6883
-4.5 | 0.1161 | 0.00636 | -0.1323 | 18.2547
-4 | 0.1763 | 0.00619 | -0.1334 | 28.4814
-3.5 | 0.236 | 0.00601 | -0.1345 | 39.2679
-3 | 0.2961 | 0.00582 | -0.1356 | 50.8763
-2.5 | 0.3561 | 0.00559 | -0.1368 | 63.703
-2 | 0.4157 | 0.00534 | -0.138 | 77.8464
-1.5 | 0.4759 | 0.005 | -0.1393 | 95.18
-1 | 0.5356 | 0.00474 | -0.1406 | 112.9958
-0.5 | 0.5954 | 0.00474 | -0.1416 | 125.6118
0 | 0.6558 | 0.00475 | -0.1427 | 138.0632
0.5 | 0.7156 | 0.00478 | -0.1437 | 149.7071
1 | 0.7747 | 0.00489 | -0.1446 | 158.4254
1.5 | 0.8344 | 0.00492 | -0.1456 | 169.5935
2 | 0.8927 | 0.00505 | -0.1463 | 176.7723
2.5 | 0.9515 | 0.00514 | -0.1472 | 185.1167
3 | 1.0093 | 0.00525 | -0.1478 | 192.2476
3.5 | 1.0669 | 0.00537 | -0.1484 | 198.6778
4 | 1.1223 | 0.00558 | -0.1487 | 201.129
4.5 | 1.1777 | 0.00575 | -0.1489 | 204.8174
5 | 1.2307 | 0.00601 | -0.1487 | 204.7754
5.5 | 1.2654 | 0.00688 | -0.1452 | 183.9244
6 | 1.278 | 0.00793 | -0.1374 | 161.1602
6.5 | 1.2907 | 0.00899 | -0.1298 | 143.5706
7 | 1.3104 | 0.01007 | -0.124 | 130.1291
7.5 | 1.334 | 0.01112 | -0.1192 | 119.964
8 | 1.3557 | 0.01235 | -0.1143 | 109.7733
8.5 | 1.3765 | 0.01371 | -0.1095 | 100.4012
9 | 1.399 | 0.01513 | -0.1052 | 92.4653
9.5 | 1.4213 | 0.01665 | -0.1012 | 85.3634
10 | 1.4398 | 0.01848 | -0.097 | 77.9113
10.5 | 1.4565 | 0.02059 | -0.0929 | 70.7382
11 | 1.4782 | 0.0226 | -0.0898 | 65.4071
11.5 | 1.5025 | 0.02459 | -0.0871 | 61.1021
12 | 1.5263 | 0.02672 | -0.0847 | 57.122
12.5 | 1.5484 | 0.02909 | -0.0823 | 53.2279
13 | 1.5721 | 0.03145 | -0.0804 | 49.9873
13.5 | 1.5927 | 0.03416 | -0.0784 | 46.6247
14 | 1.6139 | 0.03691 | -0.0766 | 43.7253
14.5 | 1.6346 | 0.03983 | -0.0751 | 41.0394
15 | 1.6516 | 0.04315 | -0.0735 | 38.2758
15.5 | 1.6696 | 0.04652 | -0.0723 | 35.8899
16 | 1.6878 | 0.04995 | -0.0712 | 33.7898
16.5 | 1.7047 | 0.05356 | -0.0703 | 31.8279
17 | 1.7183 | 0.05761 | -0.0695 | 29.8264
19 | 1.7667 | 0.07528 | -0.0682 | 23.4684
19.5 | 1.7778 | 0.08009 | -0.0685 | 22.1975
20 | 1.7904 | 0.0848 | -0.0689 | 21.1132

## 101. Re 8M Mach 0.25 (1)
BIGFOIL.COM POLAR EXPORT
NACA64-719 a=0.8
NACA64-719 a=0.8 |  |  |  | Cl Max: | 1.896 | at alpha= | 13 | deg
JavaFoil+Calcfoil stall+Eppler ext transition |  |  |  | L/D Max: | 177.68 | at alpha= | 4.5 | deg
Re: | 8000000 |  |  | Cd Min: | 0.00534 | at alpha= | 1.5 | deg
Mach: | 0.25 |  |  | Cl=0 at alpha= | -5.5156 | deg
|  |  |  | @ Cl=0.1, Cd= | 0.0071572
|  |  |  | @ Cl=0.4, Cd= | 0.0058885
|  |  |  | @ Cl=0.6, Cd= | 0.0058005
alpha (deg) | Cl | Cd | Cm | Cl/Cd
-18.5 | -0.503 | 0.14375 | -0.059 | -3.502
-18 | -0.541 | 0.13488 | -0.06 | -4.013
-17.5 | -0.575 | 0.12698 | -0.062 | -4.529
-17 | -0.603 | 0.12219 | -0.062 | -4.935
-16.5 | -0.629 | 0.11145 | -0.066 | -5.643
-16 | -0.649 | 0.10367 | -0.068 | -6.257
-15.5 | -0.664 | 0.09567 | -0.071 | -6.937
-15 | -0.674 | 0.08691 | -0.074 | -7.759
-14.5 | -0.683 | 0.07512 | -0.08 | -9.099
-14 | -0.713 | 0.04705 | -0.094 | -15.146
-13.5 | -0.717 | 0.03525 | -0.099 | -20.352
-13 | -0.709 | 0.02894 | -0.102 | -24.484
-12.5 | -0.693 | 0.02399 | -0.105 | -28.877
-12 | -0.669 | 0.02065 | -0.107 | -32.389
-11.5 | -0.638 | 0.01887 | -0.108 | -33.795
-11 | -0.602 | 0.01682 | -0.11 | -35.771
-10.5 | -0.56 | 0.01548 | -0.111 | -36.173
-10 | -0.514 | 0.01427 | -0.113 | -36.053
-9.5 | -0.464 | 0.01311 | -0.114 | -35.401
-9 | -0.411 | 0.01215 | -0.116 | -33.803
-8.5 | -0.356 | 0.00999 | -0.117 | -35.612
-8 | -0.311 | 0.00822 | -0.123 | -37.835
-7.5 | -0.25 | 0.00801 | -0.124 | -31.184
-7 | -0.188 | 0.00785 | -0.125 | -23.923
-6.5 | -0.125 | 0.00769 | -0.126 | -16.262
-6 | -0.062 | 0.00749 | -0.127 | -8.242
-5.5 | 0.002 | 0.00737 | -0.128 | 0.278
-5 | 0.066 | 0.00722 | -0.129 | 9.174
-4.5 | 0.131 | 0.0071 | -0.13 | 18.407
-4 | 0.195 | 0.00701 | -0.13 | 27.86
-3.5 | 0.26 | 0.00664 | -0.131 | 39.183
-3 | 0.326 | 0.0061 | -0.132 | 53.488
-2.5 | 0.391 | 0.00593 | -0.133 | 65.918
-2 | 0.456 | 0.00563 | -0.134 | 80.926
-1.5 | 0.52 | 0.00569 | -0.135 | 91.395
-1 | 0.585 | 0.00577 | -0.135 | 101.268
-0.5 | 0.649 | 0.0059 | -0.136 | 109.992
0 | 0.714 | 0.00599 | -0.137 | 119.231
0.5 | 0.778 | 0.00611 | -0.138 | 127.308
1 | 0.839 | 0.00569 | -0.138 | 147.603
1.5 | 0.902 | 0.00534 | -0.139 | 169.011
2 | 0.965 | 0.00636 | -0.139 | 151.684
2.5 | 1.027 | 0.00653 | -0.14 | 157.321
3 | 1.09 | 0.00669 | -0.141 | 163.052
3.5 | 1.153 | 0.00685 | -0.141 | 168.208
4 | 1.215 | 0.00703 | -0.142 | 172.891
4.5 | 1.277 | 0.00719 | -0.142 | 177.68
5 | 1.335 | 0.0087 | -0.143 | 153.496
5.5 | 1.38 | 0.00947 | -0.143 | 145.73
6 | 1.435 | 0.0103 | -0.143 | 139.322
6.5 | 1.488 | 0.01151 | -0.144 | 129.25
7 | 1.539 | 0.01278 | -0.144 | 120.476
7.5 | 1.588 | 0.01426 | -0.145 | 111.389
8 | 1.635 | 0.01647 | -0.145 | 99.285
8.5 | 1.681 | 0.01724 | -0.145 | 97.519
9 | 1.723 | 0.01812 | -0.146 | 95.082
9.5 | 1.761 | 0.01904 | -0.146 | 92.471
10 | 1.795 | 0.01997 | -0.147 | 89.869
10.5 | 1.825 | 0.02097 | -0.147 | 87.018
11 | 1.85 | 0.02208 | -0.148 | 83.799
11.5 | 1.871 | 0.02309 | -0.148 | 81.006
12 | 1.886 | 0.02432 | -0.148 | 77.552
12.5 | 1.895 | 0.02564 | -0.149 | 73.924
13 | 1.896 | 0.0271 | -0.149 | 69.939
13.5 | 1.886 | 0.02878 | -0.149 | 65.537
14 | 1.869 | 0.03019 | -0.15 | 61.914
14.5 | 1.843 | 0.0322 | -0.15 | 57.23
15 | 1.809 | 0.03425 | -0.15 | 52.809
15.5 | 1.767 | 0.03663 | -0.15 | 48.237
16 | 1.718 | 0.0389 | -0.15 | 44.157
16.5 | 1.661 | 0.04203 | -0.149 | 39.513
17 | 1.598 | 0.04499 | -0.149 | 35.517
17.5 | 1.522 | 0.04874 | -0.149 | 31.218
18 | 1.437 | 0.05293 | -0.149 | 27.157

## 102. Re 8M Mach 0.25 (2)
BIGFOIL.COM POLAR EXPORT
NACA64-719 a=0.8
NACA64-719 a=0.8 |  |  |  | Cl Max: | 1.7191 | at alpha= | 17.5 | deg
XFOIL ncrit=9 |  |  |  | L/D Max: | 208.393 | at alpha= | 5 | deg
Re: | 8000000 |  |  | Cd Min: | 0.08693 | at alpha= | -20 | deg
Mach: | 0.25 |  |  | Cl=0 at alpha= | -5.4527 | deg
|  |  |  | @ Cl=0.1, Cd= | 0.0065264
|  |  |  | @ Cl=0.4, Cd= | 0.0055668
|  |  |  | @ Cl=0.6, Cd= | 0.0048198
alpha (deg) | Cl | Cd | Cm | Cl/Cd
-20 | -0.8439 | 0.08693 | -0.1164 | -9.7078
-19.5 | -0.9095 | 0.0709 | -0.1276 | -12.8279
-19 | -0.9462 | 0.05978 | -0.1347 | -15.828
-18.5 | -0.9647 | 0.05156 | -0.1393 | -18.7102
-18 | -0.974 | 0.04495 | -0.1424 | -21.6685
-17.5 | -0.9758 | 0.03956 | -0.1442 | -24.6663
-17 | -0.9768 | 0.0347 | -0.1451 | -28.1499
-16.5 | -0.9674 | 0.03089 | -0.1454 | -31.3176
-16 | -0.9595 | 0.02743 | -0.1448 | -34.9799
-15.5 | -0.9473 | 0.02445 | -0.1438 | -38.7444
-15 | -0.9314 | 0.02192 | -0.1422 | -42.4909
-14.5 | -0.9141 | 0.01964 | -0.1403 | -46.5428
-14 | -0.8965 | 0.01752 | -0.1379 | -51.1701
-13.5 | -0.8793 | 0.01557 | -0.135 | -56.474
-13 | -0.8724 | 0.01368 | -0.1308 | -63.7719
-12.5 | -0.83 | 0.0127 | -0.1293 | -65.3543
-12 | -0.7812 | 0.01188 | -0.1284 | -65.7576
-11.5 | -0.7296 | 0.01108 | -0.1278 | -65.8484
-11 | -0.6822 | 0.00975 | -0.127 | -69.9692
-10.5 | -0.6232 | 0.00929 | -0.1272 | -67.0829
-10 | -0.5635 | 0.00888 | -0.1275 | -63.4572
-9.5 | -0.5022 | 0.00855 | -0.1279 | -58.7368
-9 | -0.4411 | 0.00822 | -0.1285 | -53.6618
-8.5 | -0.3795 | 0.00794 | -0.1291 | -47.796
-8 | -0.3173 | 0.0077 | -0.1298 | -41.2078
-7.5 | -0.2554 | 0.00748 | -0.1306 | -34.1444
-7 | -0.1931 | 0.00725 | -0.1314 | -26.6345
-6.5 | -0.1307 | 0.00709 | -0.1323 | -18.4344
-6 | -0.0683 | 0.0069 | -0.1333 | -9.8986
-5.5 | -0.0059 | 0.00675 | -0.1342 | -0.87407
-5 | 0.0565 | 0.00661 | -0.1352 | 8.5477
-4.5 | 0.1189 | 0.00649 | -0.1363 | 18.3205
-4 | 0.1812 | 0.00633 | -0.1373 | 28.6256
-3.5 | 0.2431 | 0.00613 | -0.1384 | 39.6574
-3 | 0.3054 | 0.00594 | -0.1396 | 51.4141
-2.5 | 0.3671 | 0.00572 | -0.1407 | 64.1783
-2 | 0.4294 | 0.00543 | -0.142 | 79.0792
-1.5 | 0.4913 | 0.00511 | -0.1433 | 96.1448
-1 | 0.5527 | 0.00485 | -0.1445 | 113.9588
-0.5 | 0.6153 | 0.00481 | -0.1457 | 127.921
0 | 0.6772 | 0.00485 | -0.1467 | 139.6289
0.5 | 0.7386 | 0.00491 | -0.1476 | 150.4277
1 | 0.8007 | 0.00497 | -0.1487 | 161.1066
1.5 | 0.8622 | 0.00502 | -0.1496 | 171.753
2 | 0.9221 | 0.00516 | -0.1502 | 178.7016
2.5 | 0.9833 | 0.00524 | -0.151 | 187.6527
3 | 1.0426 | 0.00538 | -0.1515 | 193.7918
3.5 | 1.1023 | 0.00549 | -0.1521 | 200.7832
4 | 1.159 | 0.00571 | -0.152 | 202.9772
4.5 | 1.2159 | 0.00589 | -0.152 | 206.4346
5 | 1.2712 | 0.0061 | -0.1516 | 208.3934
5.5 | 1.3059 | 0.00687 | -0.1475 | 190.0873
6 | 1.3043 | 0.00805 | -0.1365 | 162.0248
6.5 | 1.3165 | 0.00932 | -0.1289 | 141.2554
7 | 1.3294 | 0.01077 | -0.1218 | 123.4355
7.5 | 1.3482 | 0.01218 | -0.116 | 110.6897
8 | 1.3683 | 0.01369 | -0.1107 | 99.9489
8.5 | 1.3856 | 0.01544 | -0.1054 | 89.7409
9 | 1.4044 | 0.01729 | -0.1006 | 81.2261
9.5 | 1.4251 | 0.01924 | -0.0965 | 74.0696
10.5 | 1.4537 | 0.02451 | -0.0879 | 59.3105
11 | 1.4736 | 0.02713 | -0.0847 | 54.3163
11.5 | 1.4962 | 0.0297 | -0.0821 | 50.3771
12 | 1.5199 | 0.03234 | -0.0798 | 46.9975
13 | 1.5633 | 0.03827 | -0.0756 | 40.8492
13.5 | 1.5835 | 0.04155 | -0.0737 | 38.1107
14 | 1.6046 | 0.04486 | -0.0722 | 35.7691
14.5 | 1.6223 | 0.0486 | -0.0707 | 33.3807
15 | 1.6401 | 0.05246 | -0.0694 | 31.2638
15.5 | 1.6584 | 0.05636 | -0.0683 | 29.4251
16 | 1.6745 | 0.06061 | -0.0675 | 27.6275
16.5 | 1.6897 | 0.06503 | -0.0667 | 25.9834
17 | 1.7055 | 0.06953 | -0.0663 | 24.529
17.5 | 1.7191 | 0.07437 | -0.066 | 23.1155

## 103. Re 8M Mach 0.50 (1)
BIGFOIL.COM POLAR EXPORT
NACA64-719 a=0.8
NACA64-719 a=0.8 |  |  |  | Cl Max: | 1.789 | at alpha= | 9 | deg
JavaFoil+Calcfoil stall+Eppler ext transition |  |  |  | L/D Max: | 168.602 | at alpha= | 4.5 | deg
Re: | 8000000 |  |  | Cd Min: | 0.00543 | at alpha= | -2 | deg
Mach: | 0.5 |  |  | Cl=0 at alpha= | -5.5147 | deg
|  |  |  | @ Cl=0.1, Cd= | 0.0078494
|  |  |  | @ Cl=0.4, Cd= | 0.0065349
|  |  |  | @ Cl=0.6, Cd= | 0.0062125
alpha (deg) | Cl | Cd | Cm | Cl/Cd
-20 | -0.842 | 0.15235 | -0.071 | -5.526
-19.5 | -0.811 | 0.14962 | -0.069 | -5.419
-19 | -0.78 | 0.14509 | -0.067 | -5.373
-18.5 | -0.751 | 0.13905 | -0.067 | -5.399
-18 | -0.725 | 0.13855 | -0.07 | -5.231
-17.5 | -0.695 | 0.13269 | -0.07 | -5.241
-17 | -0.665 | 0.12551 | -0.069 | -5.301
-16.5 | -0.634 | 0.12205 | -0.065 | -5.198
-16 | -0.606 | 0.11693 | -0.066 | -5.181
-15.5 | -0.578 | 0.11639 | -0.068 | -4.966
-15 | -0.549 | 0.10943 | -0.068 | -5.016
-14.5 | -0.519 | 0.10557 | -0.066 | -4.919
-14 | -0.491 | 0.09464 | -0.069 | -5.192
-13.5 | -0.464 | 0.08649 | -0.072 | -5.362
-13 | -0.436 | 0.07935 | -0.076 | -5.5
-12.5 | -0.403 | 0.09103 | -0.065 | -4.43
-12 | -0.374 | 0.08242 | -0.066 | -4.543
-11.5 | -0.345 | 0.08909 | -0.065 | -3.878
-11 | -0.317 | 0.07878 | -0.066 | -4.02
-10.5 | -0.288 | 0.07481 | -0.066 | -3.847
-10 | -0.412 | 0.06345 | -0.076 | -6.491
-9.5 | -0.437 | 0.02994 | -0.115 | -14.587
-9 | -0.415 | 0.0184 | -0.125 | -22.574
-8.5 | -0.37 | 0.01559 | -0.128 | -23.739
-8 | -0.317 | 0.01393 | -0.129 | -22.717
-7.5 | -0.258 | 0.01276 | -0.131 | -20.22
-7 | -0.197 | 0.01103 | -0.133 | -17.827
-6.5 | -0.132 | 0.00946 | -0.134 | -13.962
-6 | -0.066 | 0.009 | -0.136 | -7.286
-5.5 | 0.002 | 0.0081 | -0.143 | 0.281
-5 | 0.074 | 0.0079 | -0.144 | 9.33
-4.5 | 0.146 | 0.00776 | -0.145 | 18.775
-4 | 0.218 | 0.00763 | -0.146 | 28.572
-3.5 | 0.29 | 0.00753 | -0.147 | 38.55
-3 | 0.365 | 0.00688 | -0.148 | 52.965
-2.5 | 0.437 | 0.00617 | -0.148 | 70.775
-2 | 0.509 | 0.00543 | -0.149 | 93.834
-1.5 | 0.582 | 0.00619 | -0.149 | 94.024
-1 | 0.654 | 0.00628 | -0.15 | 104.075
-0.5 | 0.726 | 0.00639 | -0.151 | 113.699
0 | 0.79 | 0.00656 | -0.152 | 120.447
0.5 | 0.861 | 0.00668 | -0.152 | 128.932
1 | 0.931 | 0.00682 | -0.153 | 136.603
1.5 | 1.002 | 0.00697 | -0.154 | 143.744
2 | 1.072 | 0.00721 | -0.155 | 148.638
2.5 | 1.141 | 0.00742 | -0.155 | 153.831
3 | 1.211 | 0.00766 | -0.156 | 157.999
3.5 | 1.28 | 0.00789 | -0.157 | 162.206
4 | 1.35 | 0.00814 | -0.157 | 165.867
4.5 | 1.419 | 0.00841 | -0.158 | 168.602
5 | 1.482 | 0.01076 | -0.158 | 137.744
5.5 | 1.523 | 0.01193 | -0.159 | 127.695
6 | 1.58 | 0.01355 | -0.159 | 116.612
6.5 | 1.632 | 0.01552 | -0.159 | 105.181
7 | 1.68 | 0.01794 | -0.16 | 93.643
7.5 | 1.721 | 0.02105 | -0.16 | 81.777
8 | 1.758 | 0.02242 | -0.161 | 78.402
8.5 | 1.785 | 0.0241 | -0.161 | 74.06
9 | 1.789 | 0.02575 | -0.161 | 69.471
9.5 | 1.765 | 0.02774 | -0.162 | 63.63
10 | 1.688 | 0.03011 | -0.162 | 56.049
10.5 | 1.404 | 0.03427 | -0.162 | 40.956
11 | 1.101 | 0.03622 | -0.162 | 30.388
11.5 | 1.127 | 0.04083 | -0.162 | 27.599
12 | 1.158 | 0.04121 | -0.162 | 28.095
12.5 | 1.183 | 0.04565 | -0.162 | 25.926
13 | 1.207 | 0.0516 | -0.161 | 23.389
13.5 | 1.237 | 0.05199 | -0.161 | 23.801
14 | 1.26 | 0.05828 | -0.161 | 21.626

## 104. Re 8M Mach 0.50 (2)
BIGFOIL.COM POLAR EXPORT
NACA64-719 a=0.8
NACA64-719 a=0.8 |  |  |  | Cl Max: | 1.634 | at alpha= | 16.5 | deg
XFOIL ncrit=9 |  |  |  | L/D Max: | 191.775 | at alpha= | 3.5 | deg
Re: | 8000000 |  |  | Cd Min: | 0.1967 | at alpha= | 20 | deg
Mach: | 0.5 |  |  | Cl=0 at alpha= | -5.3735 | deg
|  |  |  | @ Cl=0.1, Cd= | 0.0071078
|  |  |  | @ Cl=0.4, Cd= | 0.0063391
|  |  |  | @ Cl=0.6, Cd= | 0.0054026
alpha (deg) | Cl | Cd | Cm | Cl/Cd
-15.5 | -0.3848 | 0.09517 | -0.1376 | -4.0433
-15 | -0.4693 | 0.07792 | -0.1514 | -6.0228
-14.5 | -0.4851 | 0.06861 | -0.1577 | -7.0704
-14 | -0.5119 | 0.05846 | -0.1647 | -8.7564
-13.5 | -0.5349 | 0.04947 | -0.1704 | -10.8126
-13 | -0.5593 | 0.04146 | -0.1744 | -13.4901
-12.5 | -0.5855 | 0.03439 | -0.1765 | -17.0253
-12 | -0.5986 | 0.02893 | -0.1764 | -20.6913
-11.5 | -0.6252 | 0.02359 | -0.1744 | -26.5028
-11 | -0.6382 | 0.01943 | -0.1708 | -32.8461
-10.5 | -0.6579 | 0.0155 | -0.1651 | -42.4452
-10 | -0.656 | 0.01278 | -0.1595 | -51.3302
-9.5 | -0.6013 | 0.01114 | -0.1575 | -53.9767
-9 | -0.5333 | 0.0103 | -0.1555 | -51.7767
-8.5 | -0.4616 | 0.00966 | -0.154 | -47.7847
-8 | -0.3882 | 0.00909 | -0.153 | -42.7063
-7.5 | -0.3145 | 0.00864 | -0.1524 | -36.4005
-7 | -0.2401 | 0.00827 | -0.1521 | -29.0326
-6.5 | -0.1661 | 0.00793 | -0.1521 | -20.9458
-6 | -0.0925 | 0.00766 | -0.1522 | -12.0757
-5.5 | -0.0184 | 0.00743 | -0.1527 | -2.4764
-5 | 0.0543 | 0.00722 | -0.1532 | 7.5208
-4.5 | 0.1276 | 0.00704 | -0.1539 | 18.125
-4 | 0.1997 | 0.00689 | -0.1546 | 28.984
-3.5 | 0.2719 | 0.00674 | -0.1555 | 40.3412
-3 | 0.3433 | 0.0065 | -0.1565 | 52.8154
-2.5 | 0.4138 | 0.0063 | -0.1575 | 65.6825
-2 | 0.4853 | 0.00599 | -0.1588 | 81.0184
-1.5 | 0.5554 | 0.00564 | -0.16 | 98.4752
-1 | 0.6249 | 0.00527 | -0.1612 | 118.5769
-0.5 | 0.6962 | 0.00524 | -0.1622 | 132.8626
0 | 0.7663 | 0.00531 | -0.1629 | 144.3126
0.5 | 0.8346 | 0.00542 | -0.1633 | 153.9852
1 | 0.9029 | 0.00552 | -0.1637 | 163.5688
1.5 | 0.9718 | 0.00562 | -0.164 | 172.9181
2 | 1.0387 | 0.00574 | -0.1639 | 180.9582
2.5 | 1.1012 | 0.00589 | -0.1629 | 186.961
3 | 1.1511 | 0.00609 | -0.1594 | 189.0148
3.5 | 1.2101 | 0.00631 | -0.1575 | 191.775
4 | 1.2651 | 0.00665 | -0.1549 | 190.2406
4.5 | 1.3222 | 0.00698 | -0.1526 | 189.4269
5 | 1.3735 | 0.0075 | -0.1493 | 183.1333
5.5 | 1.4287 | 0.00797 | -0.1466 | 179.2597
6 | 1.4648 | 0.00897 | -0.1409 | 163.2999
6.5 | 1.4456 | 0.01173 | -0.1279 | 123.2396
7.5 | 1.4387 | 0.01772 | -0.1093 | 81.1907
8 | 1.4244 | 0.02209 | -0.1007 | 64.4817
8.5 | 1.4276 | 0.02608 | -0.0947 | 54.7393
9 | 1.4257 | 0.03076 | -0.0891 | 46.3492
9.5 | 1.4318 | 0.03532 | -0.0847 | 40.5379
10 | 1.4382 | 0.04013 | -0.0809 | 35.8385
11 | 1.4464 | 0.05099 | -0.0747 | 28.3663
11.5 | 1.4639 | 0.05578 | -0.0726 | 26.2442
12 | 1.4872 | 0.06026 | -0.0709 | 24.6797
12.5 | 1.5096 | 0.06502 | -0.0693 | 23.2175
13 | 1.5298 | 0.07012 | -0.0679 | 21.8169
13.5 | 1.5515 | 0.07532 | -0.0668 | 20.5988
14 | 1.5712 | 0.08084 | -0.0659 | 19.4359
14.5 | 1.5891 | 0.08676 | -0.0653 | 18.316
15 | 1.6078 | 0.09276 | -0.0648 | 17.3329
15.5 | 1.6232 | 0.09928 | -0.0647 | 16.3497
16 | 1.6324 | 0.1067 | -0.0652 | 15.299
16.5 | 1.634 | 0.11512 | -0.0664 | 14.1939
17 | 1.6261 | 0.12491 | -0.0689 | 13.0182
17.5 | 1.6132 | 0.13551 | -0.0725 | 11.9047
18 | 1.594 | 0.1471 | -0.0775 | 10.8362
18.5 | 1.5738 | 0.15915 | -0.0837 | 9.8888
19 | 1.554 | 0.17138 | -0.0907 | 9.0676
19.5 | 1.5342 | 0.18389 | -0.0987 | 8.343
20 | 1.515 | 0.1967 | -0.1074 | 7.7021

## 105. Re 10M Mach 0.00 (1)
BIGFOIL.COM POLAR EXPORT
NACA64-719 a=0.8
NACA64-719 a=0.8 |  |  |  | Cl Max: | 1.95 | at alpha= | 14.5 | deg
JavaFoil+Calcfoil stall+Eppler ext transition |  |  |  | L/D Max: | 176.584 | at alpha= | 2.5 | deg
Re: | 10000000 |  |  | Cd Min: | 0.00544 | at alpha= | -1.5 | deg
Mach: | 0 |  |  | Cl=0 at alpha= | -5.5161 | deg
|  |  |  | @ Cl=0.1, Cd= | 0.0068614
|  |  |  | @ Cl=0.4, Cd= | 0.0057846
|  |  |  | @ Cl=0.6, Cd= | 0.0055578
alpha (deg) | Cl | Cd | Cm | Cl/Cd
-20 | -0.763 | 0.13902 | -0.063 | -5.486
-19.5 | -0.773 | 0.13111 | -0.064 | -5.897
-19 | -0.782 | 0.12316 | -0.066 | -6.353
-18.5 | -0.79 | 0.11518 | -0.068 | -6.86
-18 | -0.797 | 0.1061 | -0.071 | -7.511
-17.5 | -0.801 | 0.09737 | -0.073 | -8.231
-17 | -0.809 | 0.08411 | -0.077 | -9.62
-16.5 | -0.823 | 0.0652 | -0.084 | -12.63
-16 | -0.809 | 0.06708 | -0.083 | -12.058
-15.5 | -0.834 | 0.04058 | -0.093 | -20.544
-15 | -0.826 | 0.03459 | -0.095 | -23.885
-14.5 | -0.814 | 0.02975 | -0.097 | -27.349
-14 | -0.796 | 0.02589 | -0.099 | -30.755
-13.5 | -0.774 | 0.02312 | -0.101 | -33.456
-13 | -0.745 | 0.0214 | -0.102 | -34.824
-12.5 | -0.717 | 0.01875 | -0.104 | -38.222
-12 | -0.682 | 0.0169 | -0.105 | -40.384
-11.5 | -0.643 | 0.01565 | -0.107 | -41.11
-11 | -0.602 | 0.01416 | -0.108 | -42.496
-10.5 | -0.557 | 0.01317 | -0.109 | -42.278
-10 | -0.509 | 0.01222 | -0.11 | -41.657
-9.5 | -0.457 | 0.01008 | -0.112 | -45.358
-9 | -0.42 | 0.00872 | -0.118 | -48.149
-8.5 | -0.362 | 0.00844 | -0.119 | -42.881
-8 | -0.303 | 0.00772 | -0.12 | -39.233
-7.5 | -0.243 | 0.00757 | -0.12 | -32.095
-7 | -0.182 | 0.00743 | -0.121 | -24.556
-6.5 | -0.121 | 0.00727 | -0.122 | -16.703
-6 | -0.06 | 0.00709 | -0.123 | -8.451
-5.5 | 0.002 | 0.007 | -0.124 | 0.283
-5 | 0.064 | 0.00689 | -0.125 | 9.318
-4.5 | 0.127 | 0.00684 | -0.125 | 18.529
-4 | 0.189 | 0.00671 | -0.126 | 28.2
-3.5 | 0.252 | 0.0064 | -0.127 | 39.399
-3 | 0.316 | 0.00616 | -0.128 | 51.261
-2.5 | 0.378 | 0.00583 | -0.129 | 64.906
-2 | 0.441 | 0.0057 | -0.13 | 77.363
-1.5 | 0.504 | 0.00544 | -0.13 | 92.649
-1 | 0.566 | 0.00552 | -0.131 | 102.61
-0.5 | 0.629 | 0.00559 | -0.132 | 112.58
0 | 0.691 | 0.00566 | -0.133 | 122.228
0.5 | 0.754 | 0.00572 | -0.134 | 131.676
1 | 0.816 | 0.00586 | -0.134 | 139.259
1.5 | 0.878 | 0.00599 | -0.135 | 146.735
2 | 0.941 | 0.00614 | -0.136 | 153.121
2.5 | 0.999 | 0.00565 | -0.136 | 176.584
3 | 1.059 | 0.00632 | -0.137 | 167.445
3.5 | 1.119 | 0.00645 | -0.137 | 173.578
4 | 1.177 | 0.00747 | -0.137 | 157.512
4.5 | 1.236 | 0.00806 | -0.138 | 153.336
5 | 1.295 | 0.00862 | -0.138 | 150.222
5.5 | 1.34 | 0.00933 | -0.139 | 143.648
6 | 1.394 | 0.0102 | -0.139 | 136.707
6.5 | 1.447 | 0.01105 | -0.14 | 130.902
7 | 1.498 | 0.01227 | -0.14 | 122.099
7.5 | 1.548 | 0.01307 | -0.14 | 118.477
8 | 1.595 | 0.01478 | -0.141 | 107.961
8.5 | 1.643 | 0.01539 | -0.141 | 106.769
9 | 1.687 | 0.01616 | -0.142 | 104.406
9.5 | 1.728 | 0.01689 | -0.142 | 102.326
10 | 1.767 | 0.01762 | -0.143 | 100.237
10.5 | 1.802 | 0.01838 | -0.143 | 98.047
11 | 1.835 | 0.01929 | -0.143 | 95.096
11.5 | 1.864 | 0.02016 | -0.144 | 92.455
12 | 1.89 | 0.02103 | -0.144 | 89.859
12.5 | 1.912 | 0.02202 | -0.145 | 86.86
13 | 1.93 | 0.02312 | -0.145 | 83.463
13.5 | 1.941 | 0.02419 | -0.145 | 80.22
14 | 1.948 | 0.02542 | -0.146 | 76.613
14.5 | 1.95 | 0.02667 | -0.146 | 73.096
15 | 1.947 | 0.02791 | -0.146 | 69.773
15.5 | 1.94 | 0.02936 | -0.146 | 66.082
16 | 1.929 | 0.0311 | -0.147 | 62.031
16.5 | 1.913 | 0.03295 | -0.147 | 58.056
17 | 1.893 | 0.03449 | -0.147 | 54.891
17.5 | 1.866 | 0.03661 | -0.147 | 50.97
18 | 1.835 | 0.03861 | -0.147 | 47.531
18.5 | 1.801 | 0.04113 | -0.147 | 43.78
19 | 1.764 | 0.04366 | -0.146 | 40.391
19.5 | 1.721 | 0.04676 | -0.146 | 36.801

## 106. Re 10M Mach 0.00 (2)
BIGFOIL.COM POLAR EXPORT
NACA64-719 a=0.8
NACA64-719 a=0.8 |  |  |  | Cl Max: | 1.8185 | at alpha= | 20 | deg
XFOIL ncrit=9 |  |  |  | L/D Max: | 209.5 | at alpha= | 4.5 | deg
Re: | 10000000 |  |  | Cd Min: | 0.07857 | at alpha= | 20 | deg
Mach: | 0 |  |  | Cl=0 at alpha= | -5.4714 | deg
|  |  |  | @ Cl=0.1, Cd= | 0.0061749
|  |  |  | @ Cl=0.4, Cd= | 0.0053102
|  |  |  | @ Cl=0.6, Cd= | 0.0045451
alpha (deg) | Cl | Cd | Cm | Cl/Cd
-20 | -1.1446 | 0.04093 | -0.1288 | -27.9648
-19.5 | -1.1375 | 0.03689 | -0.1301 | -30.8349
-19 | -1.1278 | 0.03328 | -0.1309 | -33.8882
-18.5 | -1.1167 | 0.03004 | -0.1313 | -37.1738
-18 | -1.1054 | 0.02716 | -0.131 | -40.6996
-17.5 | -1.0878 | 0.02476 | -0.1306 | -43.9338
-17 | -1.0739 | 0.02228 | -0.1297 | -48.2002
-16.5 | -1.0546 | 0.02028 | -0.1286 | -52.002
-16 | -1.0343 | 0.0184 | -0.1273 | -56.212
-15.5 | -1.0133 | 0.01672 | -0.1256 | -60.6041
-15 | -0.9958 | 0.01512 | -0.1232 | -65.8598
-14.5 | -0.9864 | 0.01366 | -0.1193 | -72.2108
-14 | -0.9469 | 0.01281 | -0.1183 | -73.9188
-13.5 | -0.9023 | 0.01206 | -0.1178 | -74.8176
-13 | -0.8541 | 0.01141 | -0.1177 | -74.8554
-12.5 | -0.8033 | 0.01086 | -0.1179 | -73.9687
-12 | -0.7576 | 0.00971 | -0.1177 | -78.0227
-11.5 | -0.7045 | 0.00909 | -0.1181 | -77.5028
-11 | -0.6487 | 0.00873 | -0.1188 | -74.307
-10.5 | -0.5922 | 0.00837 | -0.1195 | -70.7527
-10 | -0.5346 | 0.00808 | -0.1204 | -66.1634
-9.5 | -0.4766 | 0.00785 | -0.1213 | -60.7134
-9 | -0.4184 | 0.00756 | -0.1222 | -55.3439
-8.5 | -0.3598 | 0.00735 | -0.1232 | -48.9524
-8 | -0.3008 | 0.00719 | -0.1242 | -41.8359
-7.5 | -0.2416 | 0.00698 | -0.1252 | -34.6132
-7 | -0.1825 | 0.00681 | -0.1263 | -26.7988
-6.5 | -0.1227 | 0.00666 | -0.1273 | -18.4234
-6 | -0.0633 | 0.00652 | -0.1284 | -9.7086
-5.5 | -0.0034 | 0.00637 | -0.1295 | -0.53375
-5 | 0.0561 | 0.00627 | -0.1306 | 8.9474
-4.5 | 0.1161 | 0.00614 | -0.1317 | 18.9088
-4 | 0.1757 | 0.00602 | -0.1328 | 29.186
-3.5 | 0.2356 | 0.00582 | -0.134 | 40.4811
-3 | 0.2954 | 0.00566 | -0.1351 | 52.1908
-2 | 0.415 | 0.00526 | -0.1375 | 78.8973
-1.5 | 0.4745 | 0.00505 | -0.1387 | 93.9604
-1 | 0.5339 | 0.00468 | -0.14 | 114.0812
-0.5 | 0.5939 | 0.00454 | -0.1413 | 130.815
0 | 0.6537 | 0.00459 | -0.1423 | 142.4183
0.5 | 0.7129 | 0.00464 | -0.1433 | 153.6422
1 | 0.7726 | 0.00466 | -0.1444 | 165.794
1.5 | 0.8309 | 0.00479 | -0.1452 | 173.4656
2 | 0.8901 | 0.00483 | -0.1461 | 184.2857
2.5 | 0.9478 | 0.00496 | -0.1469 | 191.0887
3 | 1.006 | 0.00506 | -0.1477 | 198.8142
3.5 | 1.0621 | 0.00524 | -0.1481 | 202.6908
4 | 1.1177 | 0.00542 | -0.1485 | 206.2177
4.5 | 1.1732 | 0.0056 | -0.1488 | 209.5
5 | 1.2181 | 0.00619 | -0.1473 | 196.7851
5.5 | 1.2448 | 0.00733 | -0.1424 | 169.8226
6 | 1.2593 | 0.00826 | -0.1349 | 152.4576
6.5 | 1.2788 | 0.00914 | -0.1288 | 139.9125
7 | 1.3047 | 0.00999 | -0.1241 | 130.6006
7.5 | 1.3305 | 0.01095 | -0.1196 | 121.5068
8 | 1.3542 | 0.01206 | -0.1151 | 112.2886
8.5 | 1.3792 | 0.01321 | -0.1109 | 104.4058
9 | 1.4058 | 0.01437 | -0.1072 | 97.8288
9.5 | 1.4277 | 0.01583 | -0.1031 | 90.1895
10 | 1.4473 | 0.01751 | -0.0989 | 82.6556
10.5 | 1.469 | 0.01921 | -0.0953 | 76.4706
11 | 1.4934 | 0.02092 | -0.0923 | 71.3862
11.5 | 1.5188 | 0.02267 | -0.0897 | 66.996
12 | 1.5433 | 0.02461 | -0.0872 | 62.7103
12.5 | 1.568 | 0.02664 | -0.085 | 58.8589
13 | 1.5909 | 0.02889 | -0.0828 | 55.0675
13.5 | 1.6137 | 0.03127 | -0.0808 | 51.6054
14 | 1.6363 | 0.03374 | -0.079 | 48.4973
14.5 | 1.6552 | 0.03661 | -0.0772 | 45.2117
15 | 1.6749 | 0.03953 | -0.0756 | 42.3704
15.5 | 1.6949 | 0.0425 | -0.0743 | 39.88
16 | 1.7116 | 0.04587 | -0.073 | 37.3141
16.5 | 1.7298 | 0.04918 | -0.072 | 35.1728
17 | 1.7454 | 0.05283 | -0.0711 | 33.038
17.5 | 1.7606 | 0.05661 | -0.0704 | 31.1005
19 | 1.7948 | 0.06947 | -0.0689 | 25.8356
19.5 | 1.8095 | 0.07363 | -0.069 | 24.5756
20 | 1.8185 | 0.07857 | -0.0692 | 23.145

## 107. Re 10M Mach 0.10 (1)
BIGFOIL.COM POLAR EXPORT
NACA64-719 a=0.8
NACA64-719 a=0.8 |  |  |  | Cl Max: | 1.94 | at alpha= | 14 | deg
JavaFoil+Calcfoil stall+Eppler ext transition |  |  |  | L/D Max: | 175.917 | at alpha= | 2.5 | deg
Re: | 10000000 |  |  | Cd Min: | 0.00545 | at alpha= | -1.5 | deg
Mach: | 0.1 |  |  | Cl=0 at alpha= | -5.5161 | deg
|  |  |  | @ Cl=0.1, Cd= | 0.0068561
|  |  |  | @ Cl=0.4, Cd= | 0.0058187
|  |  |  | @ Cl=0.6, Cd= | 0.0055644
alpha (deg) | Cl | Cd | Cm | Cl/Cd
-20 | -0.723 | 0.14313 | -0.062 | -5.053
-19.5 | -0.737 | 0.13573 | -0.063 | -5.428
-19 | -0.749 | 0.12771 | -0.065 | -5.865
-18.5 | -0.759 | 0.11984 | -0.067 | -6.336
-18 | -0.768 | 0.11164 | -0.069 | -6.881
-17.5 | -0.775 | 0.10315 | -0.071 | -7.516
-17 | -0.781 | 0.09355 | -0.074 | -8.35
-16.5 | -0.777 | 0.09199 | -0.073 | -8.442
-16 | -0.794 | 0.06892 | -0.083 | -11.514
-15.5 | -0.816 | 0.04458 | -0.092 | -18.314
-15 | -0.813 | 0.03713 | -0.095 | -21.899
-14.5 | -0.804 | 0.03161 | -0.097 | -25.423
-14 | -0.785 | 0.02917 | -0.098 | -26.913
-13.5 | -0.768 | 0.02408 | -0.101 | -31.902
-13 | -0.742 | 0.02221 | -0.102 | -33.39
-12.5 | -0.715 | 0.01882 | -0.104 | -37.973
-12 | -0.681 | 0.01734 | -0.106 | -39.304
-11.5 | -0.644 | 0.01577 | -0.107 | -40.813
-11 | -0.602 | 0.01444 | -0.108 | -41.713
-10.5 | -0.558 | 0.01341 | -0.11 | -41.588
-10 | -0.51 | 0.01239 | -0.111 | -41.189
-9.5 | -0.459 | 0.01024 | -0.112 | -44.805
-9 | -0.422 | 0.00882 | -0.118 | -47.808
-8.5 | -0.363 | 0.00845 | -0.119 | -42.971
-8 | -0.304 | 0.00773 | -0.12 | -39.351
-7.5 | -0.244 | 0.00758 | -0.121 | -32.207
-7 | -0.183 | 0.00744 | -0.122 | -24.647
-6.5 | -0.122 | 0.00727 | -0.123 | -16.79
-6 | -0.06 | 0.00715 | -0.124 | -8.421
-5.5 | 0.002 | 0.00704 | -0.124 | 0.284
-5 | 0.065 | 0.00689 | -0.125 | 9.365
-4.5 | 0.127 | 0.00683 | -0.126 | 18.625
-4 | 0.19 | 0.00675 | -0.127 | 28.163
-3.5 | 0.253 | 0.00667 | -0.128 | 37.971
-3 | 0.317 | 0.00616 | -0.129 | 51.541
-2.5 | 0.38 | 0.00586 | -0.129 | 64.903
-2 | 0.443 | 0.00573 | -0.13 | 77.353
-1.5 | 0.506 | 0.00545 | -0.131 | 92.853
-1 | 0.569 | 0.00553 | -0.132 | 102.942
-0.5 | 0.632 | 0.0056 | -0.133 | 112.921
0 | 0.695 | 0.00567 | -0.133 | 122.578
0.5 | 0.758 | 0.00579 | -0.134 | 130.912
1 | 0.82 | 0.00592 | -0.135 | 138.457
1.5 | 0.883 | 0.00606 | -0.136 | 145.658
2 | 0.945 | 0.00621 | -0.136 | 152.343
2.5 | 1.003 | 0.0057 | -0.137 | 175.917
3 | 1.064 | 0.00634 | -0.137 | 167.662
3.5 | 1.125 | 0.00648 | -0.138 | 173.573
4 | 1.182 | 0.00751 | -0.138 | 157.429
4.5 | 1.242 | 0.00811 | -0.138 | 153.041
5 | 1.301 | 0.0087 | -0.139 | 149.55
5.5 | 1.346 | 0.00941 | -0.139 | 143.117
6 | 1.4 | 0.01029 | -0.14 | 136.105
6.5 | 1.453 | 0.01117 | -0.14 | 130.104
7 | 1.504 | 0.01241 | -0.141 | 121.166
7.5 | 1.555 | 0.01322 | -0.141 | 117.558
8 | 1.602 | 0.01494 | -0.141 | 107.226
8.5 | 1.649 | 0.0156 | -0.142 | 105.725
9 | 1.693 | 0.01634 | -0.142 | 103.582
9.5 | 1.734 | 0.0171 | -0.143 | 101.401
10 | 1.772 | 0.01784 | -0.143 | 99.305
10.5 | 1.807 | 0.0187 | -0.144 | 96.624
11 | 1.838 | 0.01956 | -0.144 | 94.004
11.5 | 1.866 | 0.02045 | -0.144 | 91.254
12 | 1.891 | 0.02139 | -0.145 | 88.426
12.5 | 1.912 | 0.02241 | -0.145 | 85.315
13 | 1.927 | 0.02349 | -0.146 | 82.05
13.5 | 1.936 | 0.02468 | -0.146 | 78.474
14 | 1.94 | 0.02582 | -0.146 | 75.133
14.5 | 1.939 | 0.02716 | -0.147 | 71.4
15 | 1.934 | 0.02871 | -0.147 | 67.356
15.5 | 1.923 | 0.03029 | -0.147 | 63.501
16 | 1.907 | 0.03187 | -0.147 | 59.843
16.5 | 1.887 | 0.03384 | -0.147 | 55.749
17 | 1.862 | 0.03565 | -0.147 | 52.24
17.5 | 1.831 | 0.03767 | -0.147 | 48.598
18 | 1.794 | 0.04024 | -0.147 | 44.587
18.5 | 1.754 | 0.0425 | -0.147 | 41.283
19 | 1.711 | 0.04571 | -0.147 | 37.436

## 108. Re 10M Mach 0.10 (2)
BIGFOIL.COM POLAR EXPORT
NACA64-719 a=0.8
NACA64-719 a=0.8 |  |  |  | Cl Max: | 1.8117 | at alpha= | 20 | deg
XFOIL ncrit=9 |  |  |  | L/D Max: | 210.053 | at alpha= | 4.5 | deg
Re: | 10000000 |  |  | Cd Min: | 0.08202 | at alpha= | 20 | deg
Mach: | 0.1 |  |  | Cl=0 at alpha= | -5.4683 | deg
|  |  |  | @ Cl=0.1, Cd= | 0.0061959
|  |  |  | @ Cl=0.4, Cd= | 0.0053437
|  |  |  | @ Cl=0.6, Cd= | 0.0045524
alpha (deg) | Cl | Cd | Cm | Cl/Cd
-20 | -1.1239 | 0.04443 | -0.1302 | -25.296
-19.5 | -1.1206 | 0.03979 | -0.1319 | -28.1629
-19 | -1.114 | 0.03567 | -0.1331 | -31.2307
-18.5 | -1.1053 | 0.03202 | -0.1337 | -34.5191
-18 | -1.0939 | 0.02893 | -0.1336 | -37.812
-17.5 | -1.0791 | 0.02622 | -0.1333 | -41.1556
-17 | -1.0664 | 0.02354 | -0.1325 | -45.3016
-16.5 | -1.0482 | 0.02138 | -0.1314 | -49.0271
-16 | -1.029 | 0.01933 | -0.1302 | -53.2333
-15.5 | -1.0078 | 0.01756 | -0.1285 | -57.3918
-15 | -0.9871 | 0.01594 | -0.1265 | -61.926
-14.5 | -0.9861 | 0.01414 | -0.122 | -69.7383
-14 | -0.9502 | 0.01316 | -0.1206 | -72.2036
-13.5 | -0.9071 | 0.01235 | -0.1198 | -73.4494
-13 | -0.8599 | 0.01164 | -0.1195 | -73.8746
-12.5 | -0.8093 | 0.01105 | -0.1194 | -73.2398
-12 | -0.7578 | 0.0104 | -0.1195 | -72.8654
-11.5 | -0.71 | 0.00926 | -0.1194 | -76.6739
-11 | -0.6544 | 0.00881 | -0.12 | -74.2792
-10.5 | -0.5973 | 0.00846 | -0.1207 | -70.6028
-10 | -0.5393 | 0.00814 | -0.1214 | -66.2531
-9.5 | -0.4808 | 0.0079 | -0.1223 | -60.8608
-9 | -0.422 | 0.00762 | -0.1232 | -55.3806
-8.5 | -0.3629 | 0.00739 | -0.1241 | -49.1069
-8 | -0.3035 | 0.00722 | -0.125 | -42.036
-7.5 | -0.2438 | 0.00702 | -0.1261 | -34.7293
-7 | -0.1842 | 0.00684 | -0.127 | -26.9298
-6.5 | -0.124 | 0.00668 | -0.1281 | -18.5629
-6 | -0.0641 | 0.00655 | -0.1292 | -9.7863
-5.5 | -0.0038 | 0.00639 | -0.1303 | -0.59468
-5 | 0.0562 | 0.00629 | -0.1313 | 8.9348
-4.5 | 0.1167 | 0.00616 | -0.1324 | 18.9448
-4 | 0.1766 | 0.00604 | -0.1335 | 29.2384
-3.5 | 0.2369 | 0.00585 | -0.1347 | 40.4957
-3 | 0.297 | 0.00568 | -0.1358 | 52.2887
-2.5 | 0.3571 | 0.0055 | -0.137 | 64.9273
-2 | 0.4175 | 0.00528 | -0.1383 | 79.072
-1.5 | 0.4773 | 0.00507 | -0.1395 | 94.142
-1 | 0.5372 | 0.00469 | -0.1408 | 114.5416
-0.5 | 0.5976 | 0.00455 | -0.142 | 131.3407
0 | 0.6576 | 0.00461 | -0.143 | 142.6464
0.5 | 0.7174 | 0.00465 | -0.1441 | 154.2796
1 | 0.7774 | 0.00467 | -0.1451 | 166.4668
1.5 | 0.836 | 0.00481 | -0.1459 | 173.8046
2 | 0.8956 | 0.00485 | -0.1469 | 184.6598
2.5 | 0.9537 | 0.00498 | -0.1476 | 191.506
3 | 1.0123 | 0.00508 | -0.1484 | 199.2717
3.5 | 1.0687 | 0.00526 | -0.1488 | 203.1749
4 | 1.1247 | 0.00544 | -0.1492 | 206.7463
4.5 | 1.1805 | 0.00562 | -0.1495 | 210.0534
5 | 1.2262 | 0.00617 | -0.148 | 198.7358
5.5 | 1.2522 | 0.00732 | -0.1429 | 171.0656
6.5 | 1.2814 | 0.00924 | -0.1282 | 138.6797
7 | 1.3074 | 0.01013 | -0.1235 | 129.0622
7.5 | 1.3322 | 0.01114 | -0.1189 | 119.5871
8 | 1.3553 | 0.0123 | -0.1142 | 110.187
8.5 | 1.3799 | 0.01352 | -0.1099 | 102.0636
9 | 1.4065 | 0.01472 | -0.1062 | 95.5503
9.5 | 1.4279 | 0.01626 | -0.102 | 87.8167
10 | 1.4464 | 0.01806 | -0.0977 | 80.0886
10.5 | 1.4677 | 0.01988 | -0.0941 | 73.828
11 | 1.492 | 0.02168 | -0.0911 | 68.8192
11.5 | 1.5178 | 0.02351 | -0.0886 | 64.5598
12.5 | 1.5668 | 0.02767 | -0.0838 | 56.6245
13 | 1.5895 | 0.03003 | -0.0816 | 52.9304
13.5 | 1.6132 | 0.03243 | -0.0797 | 49.7441
14 | 1.6361 | 0.03496 | -0.078 | 46.7992
14.5 | 1.6548 | 0.03795 | -0.0761 | 43.6047
15 | 1.6752 | 0.04091 | -0.0747 | 40.9484
15.5 | 1.6942 | 0.04408 | -0.0733 | 38.4347
16 | 1.7097 | 0.04769 | -0.072 | 35.8503
16.5 | 1.7259 | 0.05135 | -0.071 | 33.6105
17 | 1.7415 | 0.05513 | -0.0702 | 31.589
17.5 | 1.7568 | 0.05905 | -0.0695 | 29.7511
18 | 1.768 | 0.06307 | -0.0686 | 28.0323
18.5 | 1.7816 | 0.06733 | -0.0683 | 26.4607
19 | 1.7935 | 0.07193 | -0.0682 | 24.934
19.5 | 1.8038 | 0.0768 | -0.0684 | 23.487
20 | 1.8117 | 0.08202 | -0.0687 | 22.0885

## 109. Re 10M Mach 0.25 (1)
BIGFOIL.COM POLAR EXPORT
NACA64-719 a=0.8
NACA64-719 a=0.8 |  |  |  | Cl Max: | 1.898 | at alpha= | 13 | deg
JavaFoil+Calcfoil stall+Eppler ext transition |  |  |  | L/D Max: | 172.669 | at alpha= | 3.5 | deg
Re: | 10000000 |  |  | Cd Min: | 0.00553 | at alpha= | -1.5 | deg
Mach: | 0.25 |  |  | Cl=0 at alpha= | -5.5156 | deg
|  |  |  | @ Cl=0.1, Cd= | 0.0070025
|  |  |  | @ Cl=0.4, Cd= | 0.0059578
|  |  |  | @ Cl=0.6, Cd= | 0.0056364
alpha (deg) | Cl | Cd | Cm | Cl/Cd
-18.5 | -0.504 | 0.14198 | -0.059 | -3.548
-18 | -0.542 | 0.1332 | -0.061 | -4.067
-17.5 | -0.576 | 0.12493 | -0.063 | -4.608
-17 | -0.604 | 0.12 | -0.063 | -5.032
-16.5 | -0.63 | 0.10907 | -0.067 | -5.776
-16 | -0.65 | 0.10146 | -0.069 | -6.406
-15.5 | -0.666 | 0.09298 | -0.072 | -7.16
-15 | -0.678 | 0.08298 | -0.076 | -8.169
-14.5 | -0.692 | 0.06739 | -0.084 | -10.273
-14 | -0.72 | 0.04178 | -0.096 | -17.239
-13.5 | -0.721 | 0.03264 | -0.1 | -22.106
-13 | -0.712 | 0.02717 | -0.103 | -26.195
-12.5 | -0.695 | 0.02271 | -0.105 | -30.601
-12 | -0.671 | 0.01966 | -0.107 | -34.114
-11.5 | -0.639 | 0.01803 | -0.109 | -35.46
-11 | -0.603 | 0.01609 | -0.11 | -37.483
-10.5 | -0.561 | 0.0148 | -0.112 | -37.919
-10 | -0.516 | 0.0136 | -0.113 | -37.92
-9.5 | -0.465 | 0.01259 | -0.115 | -36.946
-9 | -0.412 | 0.01029 | -0.116 | -40
-8.5 | -0.356 | 0.0096 | -0.117 | -37.125
-8 | -0.311 | 0.008 | -0.123 | -38.889
-7.5 | -0.25 | 0.00779 | -0.124 | -32.071
-7 | -0.188 | 0.0076 | -0.125 | -24.71
-6.5 | -0.125 | 0.00746 | -0.126 | -16.777
-6 | -0.062 | 0.00725 | -0.127 | -8.515
-5.5 | 0.002 | 0.00713 | -0.128 | 0.287
-5 | 0.066 | 0.00706 | -0.129 | 9.38
-4.5 | 0.131 | 0.00695 | -0.13 | 18.813
-4 | 0.195 | 0.00684 | -0.13 | 28.576
-3.5 | 0.26 | 0.00678 | -0.131 | 38.399
-3 | 0.326 | 0.00639 | -0.132 | 51.003
-2.5 | 0.391 | 0.00598 | -0.133 | 65.366
-2 | 0.456 | 0.00582 | -0.134 | 78.295
-1.5 | 0.52 | 0.00553 | -0.135 | 94.016
-1 | 0.585 | 0.00562 | -0.135 | 104.033
-0.5 | 0.649 | 0.00569 | -0.136 | 114.169
0 | 0.714 | 0.00582 | -0.137 | 122.695
0.5 | 0.778 | 0.00594 | -0.138 | 131.043
1 | 0.843 | 0.00609 | -0.139 | 138.45
1.5 | 0.903 | 0.00564 | -0.139 | 160.213
2 | 0.966 | 0.00624 | -0.139 | 154.887
2.5 | 1.028 | 0.00639 | -0.14 | 160.874
3 | 1.091 | 0.00652 | -0.141 | 167.375
3.5 | 1.153 | 0.00668 | -0.141 | 172.669
4 | 1.213 | 0.00782 | -0.142 | 155.063
4.5 | 1.274 | 0.00846 | -0.142 | 150.641
5 | 1.335 | 0.00909 | -0.143 | 146.818
5.5 | 1.379 | 0.00991 | -0.143 | 139.224
6 | 1.434 | 0.01086 | -0.143 | 132.117
6.5 | 1.488 | 0.01187 | -0.144 | 125.36
7 | 1.539 | 0.01319 | -0.144 | 116.669
7.5 | 1.59 | 0.01403 | -0.145 | 113.267
8 | 1.636 | 0.01589 | -0.145 | 102.982
8.5 | 1.683 | 0.01667 | -0.145 | 100.931
9 | 1.724 | 0.01748 | -0.146 | 98.671
9.5 | 1.762 | 0.0184 | -0.146 | 95.763
10 | 1.797 | 0.01927 | -0.147 | 93.251
10.5 | 1.827 | 0.0202 | -0.147 | 90.415
11 | 1.852 | 0.02126 | -0.148 | 87.103
11.5 | 1.873 | 0.02227 | -0.148 | 84.091
12 | 1.888 | 0.0234 | -0.148 | 80.678
12.5 | 1.897 | 0.02464 | -0.149 | 76.99
13 | 1.898 | 0.02616 | -0.149 | 72.555
13.5 | 1.889 | 0.02756 | -0.149 | 68.522
14 | 1.872 | 0.02916 | -0.15 | 64.181
14.5 | 1.846 | 0.03091 | -0.15 | 59.732
15 | 1.812 | 0.03269 | -0.15 | 55.446
15.5 | 1.77 | 0.03498 | -0.15 | 50.608
16 | 1.721 | 0.03735 | -0.15 | 46.078
16.5 | 1.664 | 0.04015 | -0.15 | 41.459
17 | 1.601 | 0.04326 | -0.15 | 36.998
17.5 | 1.525 | 0.04668 | -0.149 | 32.664
18 | 1.44 | 0.05125 | -0.149 | 28.086

## 110. Re 10M Mach 0.25 (2)
BIGFOIL.COM POLAR EXPORT
NACA64-719 a=0.8
NACA64-719 a=0.8 |  |  |  | Cl Max: | 1.7878 | at alpha= | 20 | deg
XFOIL ncrit=9 |  |  |  | L/D Max: | 212.914 | at alpha= | 4.5 | deg
Re: | 10000000 |  |  | Cd Min: | 0.09931 | at alpha= | 20 | deg
Mach: | 0.25 |  |  | Cl=0 at alpha= | -5.453 | deg
|  |  |  | @ Cl=0.1, Cd= | 0.0063101
|  |  |  | @ Cl=0.4, Cd= | 0.0054897
|  |  |  | @ Cl=0.6, Cd= | 0.0046778
alpha (deg) | Cl | Cd | Cm | Cl/Cd
-20 | -0.9316 | 0.07519 | -0.125 | -12.3899
-19.5 | -0.971 | 0.06344 | -0.1329 | -15.3058
-19 | -0.9967 | 0.0542 | -0.1385 | -18.3893
-18.5 | -1.0088 | 0.04717 | -0.142 | -21.3865
-18 | -1.012 | 0.04154 | -0.1441 | -24.3621
-17.5 | -1.0128 | 0.0365 | -0.1453 | -27.7479
-17 | -1.0087 | 0.03217 | -0.1459 | -31.3553
-16.5 | -0.9983 | 0.02873 | -0.1456 | -34.7477
-16 | -0.9891 | 0.0255 | -0.1447 | -38.7882
-15.5 | -0.9759 | 0.02274 | -0.1433 | -42.9156
-15 | -0.9569 | 0.02051 | -0.1415 | -46.6553
-14.5 | -0.9382 | 0.01839 | -0.1393 | -51.0169
-14 | -0.9175 | 0.01649 | -0.1369 | -55.6398
-13.5 | -0.8998 | 0.01473 | -0.1337 | -61.0862
-13 | -0.883 | 0.01314 | -0.1302 | -67.1994
-12.5 | -0.8376 | 0.01225 | -0.1289 | -68.3755
-12 | -0.7874 | 0.01145 | -0.1281 | -68.7686
-11.5 | -0.7331 | 0.01077 | -0.1276 | -68.0687
-11 | -0.6834 | 0.0096 | -0.127 | -71.1875
-10.5 | -0.6264 | 0.00894 | -0.127 | -70.0671
-10 | -0.5656 | 0.00856 | -0.1274 | -66.0748
-9.5 | -0.5045 | 0.0082 | -0.1278 | -61.5244
-9 | -0.4427 | 0.00794 | -0.1284 | -55.7557
-8.5 | -0.3808 | 0.00763 | -0.1291 | -49.9083
-8 | -0.3187 | 0.00741 | -0.1298 | -43.0094
-7.5 | -0.2561 | 0.00722 | -0.1306 | -35.4709
-7 | -0.1937 | 0.007 | -0.1315 | -27.6714
-6.5 | -0.1312 | 0.00683 | -0.1324 | -19.2094
-6 | -0.0684 | 0.00668 | -0.1334 | -10.2395
-5.5 | -0.0059 | 0.00652 | -0.1344 | -0.90491
-5 | 0.0568 | 0.0064 | -0.1354 | 8.875
-4.5 | 0.1193 | 0.00627 | -0.1365 | 19.0271
-4 | 0.1818 | 0.00615 | -0.1375 | 29.561
-3.5 | 0.2442 | 0.00596 | -0.1387 | 40.9732
-3 | 0.3062 | 0.00581 | -0.1398 | 52.7022
-2.5 | 0.3689 | 0.0056 | -0.141 | 65.875
-2 | 0.4309 | 0.00538 | -0.1422 | 80.0929
-1.5 | 0.493 | 0.00516 | -0.1435 | 95.5426
-1 | 0.5553 | 0.00475 | -0.1449 | 116.9053
-0.5 | 0.6172 | 0.00465 | -0.1461 | 132.7312
0 | 0.6792 | 0.00471 | -0.1471 | 144.2038
0.5 | 0.7418 | 0.00472 | -0.1482 | 157.161
1 | 0.8036 | 0.00476 | -0.1492 | 168.8235
1.5 | 0.8643 | 0.00489 | -0.15 | 176.7485
2 | 0.9261 | 0.00494 | -0.151 | 187.4696
2.5 | 0.9859 | 0.00508 | -0.1516 | 194.0748
3 | 1.0467 | 0.00517 | -0.1523 | 202.4565
3.5 | 1.1049 | 0.00536 | -0.1526 | 206.1381
4 | 1.1631 | 0.00553 | -0.1528 | 210.3255
4.5 | 1.22 | 0.00573 | -0.1528 | 212.9145
5 | 1.2691 | 0.00616 | -0.1513 | 206.0227
5.5 | 1.2833 | 0.00725 | -0.1433 | 177.0069
6 | 1.2868 | 0.00848 | -0.1335 | 151.7453
6.5 | 1.3029 | 0.00969 | -0.1267 | 134.4582
7 | 1.3232 | 0.01092 | -0.1208 | 121.1722
7.5 | 1.3465 | 0.01218 | -0.1158 | 110.5501
8 | 1.3685 | 0.0136 | -0.1108 | 100.625
8.5 | 1.39 | 0.01517 | -0.1059 | 91.6282
9 | 1.4134 | 0.01678 | -0.1017 | 84.2312
9.5 | 1.4317 | 0.01881 | -0.0971 | 76.1138
10 | 1.4483 | 0.02114 | -0.0928 | 68.5099
10.5 | 1.4665 | 0.02361 | -0.089 | 62.1135
11 | 1.4905 | 0.02588 | -0.0861 | 57.5927
11.5 | 1.5164 | 0.02817 | -0.0836 | 53.8303
12 | 1.539 | 0.0308 | -0.081 | 49.9675
12.5 | 1.5617 | 0.03357 | -0.0787 | 46.5207
13 | 1.5842 | 0.03646 | -0.0767 | 43.4504
13.5 | 1.607 | 0.03944 | -0.0748 | 40.7454
14 | 1.6268 | 0.0428 | -0.073 | 38.0093
14.5 | 1.6461 | 0.0463 | -0.0714 | 35.5529
15 | 1.6652 | 0.04996 | -0.0701 | 33.3307
15.5 | 1.6815 | 0.05399 | -0.0688 | 31.1447
16 | 1.6968 | 0.05824 | -0.0678 | 29.1346
16.5 | 1.7136 | 0.06248 | -0.067 | 27.4264
17 | 1.7279 | 0.06705 | -0.0664 | 25.7703
17.5 | 1.7405 | 0.07195 | -0.066 | 24.1904
18 | 1.755 | 0.07669 | -0.0658 | 22.8843
18.5 | 1.7656 | 0.08148 | -0.0654 | 21.6691
19 | 1.7744 | 0.08717 | -0.0658 | 20.3556
19.5 | 1.7815 | 0.09315 | -0.0664 | 19.1251
20 | 1.7878 | 0.09931 | -0.0673 | 18.0022

## 111. Re 10M Mach 0.50 (1)
BIGFOIL.COM POLAR EXPORT
NACA64-719 a=0.8
NACA64-719 a=0.8 |  |  |  | Cl Max: | 1.791 | at alpha= | 9 | deg
JavaFoil+Calcfoil stall+Eppler ext transition |  |  |  | L/D Max: | 166.835 | at alpha= | 3.5 | deg
Re: | 10000000 |  |  | Cd Min: | 0.0053 | at alpha= | -1.5 | deg
Mach: | 0.5 |  |  | Cl=0 at alpha= | -5.5143 | deg
|  |  |  | @ Cl=0.1, Cd= | 0.0075997
|  |  |  | @ Cl=0.4, Cd= | 0.0067718
|  |  |  | @ Cl=0.6, Cd= | 0.0055025
alpha (deg) | Cl | Cd | Cm | Cl/Cd
-20 | -0.843 | 0.14774 | -0.072 | -5.708
-19.5 | -0.812 | 0.14479 | -0.07 | -5.608
-19 | -0.781 | 0.14118 | -0.068 | -5.53
-18.5 | -0.751 | 0.13598 | -0.067 | -5.523
-18 | -0.725 | 0.13587 | -0.07 | -5.336
-17.5 | -0.697 | 0.12868 | -0.071 | -5.413
-17 | -0.667 | 0.12024 | -0.071 | -5.55
-16.5 | -0.636 | 0.12011 | -0.067 | -5.292
-16 | -0.607 | 0.11123 | -0.068 | -5.457
-15.5 | -0.578 | 0.11523 | -0.069 | -5.019
-15 | -0.55 | 0.1063 | -0.07 | -5.174
-14.5 | -0.52 | 0.10183 | -0.067 | -5.104
-14 | -0.493 | 0.09131 | -0.073 | -5.401
-13.5 | -0.467 | 0.08206 | -0.078 | -5.692
-13 | -0.445 | 0.06939 | -0.088 | -6.407
-12.5 | -0.403 | 0.08951 | -0.065 | -4.505
-12 | -0.375 | 0.08139 | -0.067 | -4.604
-11.5 | -0.345 | 0.08743 | -0.065 | -3.952
-11 | -0.317 | 0.07868 | -0.066 | -4.026
-10.5 | -0.288 | 0.07444 | -0.066 | -3.867
-10 | -0.412 | 0.06257 | -0.077 | -6.591
-9.5 | -0.442 | 0.0263 | -0.118 | -16.812
-9 | -0.416 | 0.01759 | -0.125 | -23.681
-8.5 | -0.371 | 0.01499 | -0.128 | -24.737
-8 | -0.317 | 0.01341 | -0.13 | -23.652
-7.5 | -0.258 | 0.0123 | -0.131 | -21.013
-7 | -0.197 | 0.00949 | -0.133 | -20.761
-6.5 | -0.132 | 0.00908 | -0.135 | -14.568
-6 | -0.068 | 0.0081 | -0.142 | -8.435
-5.5 | 0.002 | 0.00783 | -0.143 | 0.29
-5 | 0.074 | 0.00769 | -0.144 | 9.577
-4.5 | 0.146 | 0.00744 | -0.145 | 19.582
-4 | 0.218 | 0.00743 | -0.146 | 29.331
-3.5 | 0.29 | 0.00732 | -0.147 | 39.695
-3 | 0.365 | 0.00701 | -0.148 | 51.986
-2.5 | 0.437 | 0.00652 | -0.149 | 66.983
-2 | 0.509 | 0.00564 | -0.149 | 90.296
-1.5 | 0.582 | 0.0053 | -0.15 | 109.786
-1 | 0.654 | 0.00611 | -0.15 | 106.947
-0.5 | 0.726 | 0.00619 | -0.151 | 117.264
0 | 0.791 | 0.00636 | -0.152 | 124.286
0.5 | 0.861 | 0.00647 | -0.153 | 133.209
1 | 0.932 | 0.00665 | -0.153 | 140.137
1.5 | 1.002 | 0.00684 | -0.154 | 146.567
2 | 1.072 | 0.00704 | -0.155 | 152.279
2.5 | 1.142 | 0.00725 | -0.155 | 157.505
3 | 1.212 | 0.00745 | -0.156 | 162.748
3.5 | 1.281 | 0.00768 | -0.157 | 166.835
4 | 1.347 | 0.00932 | -0.157 | 144.503
4.5 | 1.415 | 0.01024 | -0.158 | 138.116
5 | 1.482 | 0.0112 | -0.158 | 132.282
5.5 | 1.522 | 0.01261 | -0.159 | 120.694
6 | 1.579 | 0.01409 | -0.159 | 112.067
6.5 | 1.631 | 0.01621 | -0.159 | 100.676
7 | 1.681 | 0.01757 | -0.16 | 95.641
7.5 | 1.723 | 0.02034 | -0.16 | 84.719
8 | 1.76 | 0.02167 | -0.161 | 81.188
8.5 | 1.786 | 0.02314 | -0.161 | 77.201
9 | 1.791 | 0.02485 | -0.162 | 72.076
9.5 | 1.767 | 0.02677 | -0.162 | 66.017
10 | 1.69 | 0.02891 | -0.162 | 58.451
10.5 | 1.406 | 0.03286 | -0.162 | 42.8
11 | 1.103 | 0.03465 | -0.162 | 31.831
11.5 | 1.129 | 0.03912 | -0.162 | 28.86
12 | 1.16 | 0.03958 | -0.163 | 29.314
12.5 | 1.186 | 0.04371 | -0.162 | 27.137
13 | 1.21 | 0.04904 | -0.161 | 24.678
13.5 | 1.241 | 0.0495 | -0.162 | 25.071
14 | 1.264 | 0.05529 | -0.161 | 22.865

## 112. Re 10M Mach 0.50 (2)
BIGFOIL.COM POLAR EXPORT
NACA64-719 a=0.8
NACA64-719 a=0.8 |  |  |  | Cl Max: | 1.6604 | at alpha= | 16.5 | deg
XFOIL ncrit=9 |  |  |  | L/D Max: | 204.674 | at alpha= | 3.5 | deg
Re: | 10000000 |  |  | Cd Min: | 0.19484 | at alpha= | 20 | deg
Mach: | 0.5 |  |  | Cl=0 at alpha= | -5.375 | deg
|  |  |  | @ Cl=0.1, Cd= | 0.0068484
|  |  |  | @ Cl=0.4, Cd= | 0.0061504
|  |  |  | @ Cl=0.6, Cd= | 0.0053568
alpha (deg) | Cl | Cd | Cm | Cl/Cd
-12 | -0.5984 | 0.02879 | -0.1768 | -20.785
-11.5 | -0.6273 | 0.02334 | -0.1749 | -26.8766
-11 | -0.6416 | 0.01916 | -0.1711 | -33.4864
-10.5 | -0.6623 | 0.01522 | -0.1652 | -43.5151
-10 | -0.6635 | 0.01218 | -0.16 | -54.4745
-9.5 | -0.6103 | 0.01052 | -0.1573 | -58.0133
-9 | -0.5409 | 0.0097 | -0.1553 | -55.7629
-8.5 | -0.4664 | 0.00913 | -0.154 | -51.0843
-8 | -0.3915 | 0.00868 | -0.1531 | -45.1037
-7.5 | -0.3166 | 0.00824 | -0.1525 | -38.4223
-7 | -0.2416 | 0.0079 | -0.1523 | -30.5823
-6.5 | -0.1669 | 0.00764 | -0.1522 | -21.8455
-6 | -0.0923 | 0.00734 | -0.1525 | -12.5749
-5.5 | -0.0185 | 0.00715 | -0.1529 | -2.5874
-5 | 0.0555 | 0.00694 | -0.1536 | 7.9971
-4.5 | 0.1284 | 0.00679 | -0.1542 | 18.9102
-4 | 0.2015 | 0.00664 | -0.1551 | 30.3464
-3.5 | 0.2739 | 0.0065 | -0.156 | 42.1385
-3 | 0.3454 | 0.00634 | -0.157 | 54.4795
-2.5 | 0.4174 | 0.00609 | -0.1582 | 68.5386
-2 | 0.4883 | 0.00588 | -0.1593 | 83.0442
-1.5 | 0.5592 | 0.00562 | -0.1605 | 99.5018
-1 | 0.6305 | 0.00516 | -0.162 | 122.1899
-0.5 | 0.7012 | 0.00505 | -0.1631 | 138.8515
0 | 0.7709 | 0.00514 | -0.1638 | 149.9805
0.5 | 0.8414 | 0.00519 | -0.1646 | 162.1195
1 | 0.9118 | 0.00526 | -0.1653 | 173.346
1.5 | 0.9808 | 0.00536 | -0.1657 | 182.9851
2 | 1.0477 | 0.0055 | -0.1656 | 190.4909
2.5 | 1.1134 | 0.00566 | -0.1652 | 196.7138
3 | 1.1776 | 0.00576 | -0.1643 | 204.4444
3.5 | 1.226 | 0.00599 | -0.1604 | 204.6745
4 | 1.2818 | 0.00628 | -0.1578 | 204.1083
4.5 | 1.3359 | 0.00666 | -0.1549 | 200.5856
5 | 1.3893 | 0.00709 | -0.1519 | 195.952
5.5 | 1.4384 | 0.00769 | -0.1482 | 187.0481
6 | 1.4407 | 0.00955 | -0.1375 | 150.8586
6.5 | 1.4282 | 0.0122 | -0.1256 | 117.0656
7 | 1.4283 | 0.0149 | -0.1164 | 95.8591
7.5 | 1.425 | 0.01824 | -0.1079 | 78.125
8 | 1.4191 | 0.02225 | -0.1002 | 63.7798
8.5 | 1.4259 | 0.02607 | -0.0945 | 54.6951
9 | 1.4299 | 0.0304 | -0.0893 | 47.0362
9.5 | 1.4391 | 0.03473 | -0.085 | 41.4368
10 | 1.4436 | 0.03963 | -0.081 | 36.4269
10.5 | 1.445 | 0.04511 | -0.0775 | 32.0328
11 | 1.4643 | 0.0495 | -0.075 | 29.5818
11.5 | 1.4853 | 0.05395 | -0.0729 | 27.531
12 | 1.5075 | 0.05847 | -0.071 | 25.7825
12.5 | 1.5291 | 0.06325 | -0.0693 | 24.1755
13 | 1.5519 | 0.06809 | -0.0678 | 22.7919
13.5 | 1.5741 | 0.07315 | -0.0665 | 21.5188
14 | 1.5954 | 0.07847 | -0.0654 | 20.3313
14.5 | 1.6168 | 0.08396 | -0.0645 | 19.2568
15 | 1.6342 | 0.09007 | -0.064 | 18.1437
15.5 | 1.6475 | 0.09676 | -0.0638 | 17.0267
16 | 1.6577 | 0.10402 | -0.064 | 15.9364
16.5 | 1.6604 | 0.11229 | -0.065 | 14.7867
17 | 1.6528 | 0.12192 | -0.0671 | 13.5564
17.5 | 1.6359 | 0.13294 | -0.0708 | 12.3056
18 | 1.6154 | 0.14457 | -0.0757 | 11.1738
18.5 | 1.5942 | 0.15664 | -0.0816 | 10.1775
19.5 | 1.5503 | 0.18175 | -0.0967 | 8.5298
20 | 1.5283 | 0.19484 | -0.1056 | 7.8439

## 113. Re 12M Mach 0.00 (1)
BIGFOIL.COM POLAR EXPORT
NACA64-719 a=0.8
NACA64-719 a=0.8 |  |  |  | Cl Max: | 1.951 | at alpha= | 14.5 | deg
JavaFoil+Calcfoil stall+Eppler ext transition |  |  |  | L/D Max: | 188.453 | at alpha= | 3 | deg
Re: | 12000000 |  |  | Cd Min: | 0.0054 | at alpha= | -1 | deg
Mach: | 0 |  |  | Cl=0 at alpha= | -5.5161 | deg
|  |  |  | @ Cl=0.1, Cd= | 0.0066857
|  |  |  | @ Cl=0.4, Cd= | 0.0058462
|  |  |  | @ Cl=0.6, Cd= | 0.0054162
alpha (deg) | Cl | Cd | Cm | Cl/Cd
-20 | -0.764 | 0.13634 | -0.064 | -5.605
-19.5 | -0.775 | 0.12835 | -0.065 | -6.038
-19 | -0.784 | 0.12055 | -0.067 | -6.505
-18.5 | -0.793 | 0.11178 | -0.069 | -7.092
-18 | -0.8 | 0.10217 | -0.072 | -7.832
-17.5 | -0.806 | 0.09213 | -0.075 | -8.754
-17 | -0.817 | 0.07729 | -0.08 | -10.566
-16.5 | -0.837 | 0.05503 | -0.088 | -15.218
-16 | -0.829 | 0.05258 | -0.088 | -15.773
-15.5 | -0.837 | 0.03825 | -0.093 | -21.886
-15 | -0.829 | 0.03281 | -0.095 | -25.262
-14.5 | -0.816 | 0.02837 | -0.097 | -28.767
-14 | -0.799 | 0.02473 | -0.099 | -32.284
-13.5 | -0.775 | 0.02214 | -0.101 | -35.029
-13 | -0.747 | 0.02033 | -0.102 | -36.758
-12.5 | -0.718 | 0.01805 | -0.104 | -39.784
-12 | -0.684 | 0.01626 | -0.106 | -42.055
-11.5 | -0.645 | 0.01453 | -0.107 | -44.373
-11 | -0.603 | 0.01366 | -0.108 | -44.16
-10.5 | -0.558 | 0.01274 | -0.109 | -43.78
-10 | -0.51 | 0.0103 | -0.111 | -49.482
-9.5 | -0.458 | 0.00975 | -0.112 | -46.99
-9 | -0.42 | 0.0085 | -0.118 | -49.389
-8.5 | -0.362 | 0.00821 | -0.119 | -44.088
-8 | -0.303 | 0.00759 | -0.12 | -39.888
-7.5 | -0.243 | 0.00743 | -0.12 | -32.68
-7 | -0.182 | 0.00723 | -0.121 | -25.246
-6.5 | -0.121 | 0.00709 | -0.122 | -17.132
-6 | -0.06 | 0.00693 | -0.123 | -8.643
-5.5 | 0.002 | 0.00681 | -0.124 | 0.291
-5 | 0.064 | 0.00676 | -0.125 | 9.5
-4.5 | 0.127 | 0.00663 | -0.125 | 19.095
-4 | 0.189 | 0.00657 | -0.126 | 28.802
-3.5 | 0.252 | 0.00653 | -0.127 | 38.586
-3 | 0.316 | 0.00621 | -0.128 | 50.871
-2.5 | 0.378 | 0.00593 | -0.129 | 63.809
-2 | 0.441 | 0.00569 | -0.13 | 77.485
-1.5 | 0.504 | 0.00562 | -0.13 | 89.642
-1 | 0.566 | 0.0054 | -0.131 | 104.912
-0.5 | 0.629 | 0.00543 | -0.132 | 115.893
0 | 0.691 | 0.00555 | -0.133 | 124.489
0.5 | 0.754 | 0.0057 | -0.134 | 132.189
1 | 0.816 | 0.00575 | -0.134 | 141.835
1.5 | 0.878 | 0.00587 | -0.135 | 149.52
2 | 0.941 | 0.00606 | -0.136 | 155.325
2.5 | 1.003 | 0.00619 | -0.137 | 161.979
3 | 1.06 | 0.00562 | -0.137 | 188.453
3.5 | 1.117 | 0.00731 | -0.137 | 152.732
4 | 1.177 | 0.00778 | -0.137 | 151.256
4.5 | 1.236 | 0.00827 | -0.138 | 149.434
5 | 1.295 | 0.0089 | -0.138 | 145.565
5.5 | 1.34 | 0.00966 | -0.139 | 138.703
6 | 1.394 | 0.0104 | -0.139 | 134.051
6.5 | 1.447 | 0.01132 | -0.14 | 127.77
7 | 1.499 | 0.01219 | -0.14 | 122.895
7.5 | 1.549 | 0.01281 | -0.141 | 120.931
8 | 1.597 | 0.01434 | -0.141 | 111.366
8.5 | 1.644 | 0.015 | -0.141 | 109.628
9 | 1.688 | 0.01569 | -0.142 | 107.606
9.5 | 1.729 | 0.0164 | -0.142 | 105.439
10 | 1.768 | 0.0171 | -0.143 | 103.364
10.5 | 1.804 | 0.01786 | -0.143 | 100.965
11 | 1.836 | 0.01866 | -0.144 | 98.382
11.5 | 1.865 | 0.01955 | -0.144 | 95.44
12 | 1.892 | 0.02047 | -0.144 | 92.404
12.5 | 1.914 | 0.02136 | -0.145 | 89.623
13 | 1.931 | 0.02244 | -0.145 | 86.068
13.5 | 1.942 | 0.02348 | -0.145 | 82.704
14 | 1.949 | 0.02467 | -0.146 | 78.999
14.5 | 1.951 | 0.02588 | -0.146 | 75.402
15 | 1.949 | 0.027 | -0.146 | 72.194
15.5 | 1.942 | 0.02858 | -0.147 | 67.944
16 | 1.931 | 0.03004 | -0.147 | 64.298
16.5 | 1.916 | 0.03169 | -0.147 | 60.454
17 | 1.896 | 0.03333 | -0.147 | 56.88
17.5 | 1.869 | 0.03523 | -0.147 | 53.056
18 | 1.838 | 0.03749 | -0.147 | 49.025
18.5 | 1.803 | 0.03981 | -0.147 | 45.291
19 | 1.766 | 0.04235 | -0.147 | 41.698
19.5 | 1.723 | 0.04529 | -0.147 | 38.039

## 114. Re 12M Mach 0.00 (2)
BIGFOIL.COM POLAR EXPORT
NACA64-719 a=0.8
NACA64-719 a=0.8 |  |  |  | Cl Max: | 1.8335 | at alpha= | 20 | deg
XFOIL ncrit=9 |  |  |  | L/D Max: | 208.694 | at alpha= | 4 | deg
Re: | 12000000 |  |  | Cd Min: | 0.07666 | at alpha= | 20 | deg
Mach: | 0 |  |  | Cl=0 at alpha= | -5.4692 | deg
|  |  |  | @ Cl=0.1, Cd= | 0.006027
|  |  |  | @ Cl=0.4, Cd= | 0.0052547
|  |  |  | @ Cl=0.6, Cd= | 0.0044525
alpha (deg) | Cl | Cd | Cm | Cl/Cd
-20 | -1.1692 | 0.03864 | -0.1295 | -30.2588
-19.5 | -1.1598 | 0.0349 | -0.1306 | -33.2321
-19 | -1.1519 | 0.03132 | -0.1311 | -36.7784
-18.5 | -1.1401 | 0.02835 | -0.1311 | -40.2152
-18 | -1.1266 | 0.02564 | -0.1308 | -43.9392
-17.5 | -1.11 | 0.02328 | -0.1301 | -47.6804
-17 | -1.0947 | 0.02101 | -0.129 | -52.1038
-16.5 | -1.0744 | 0.01908 | -0.1278 | -56.3103
-16 | -1.0541 | 0.01733 | -0.1262 | -60.8252
-15 | -1.0325 | 0.01404 | -0.1197 | -73.5399
-14.5 | -0.996 | 0.01318 | -0.1185 | -75.569
-14 | -0.9535 | 0.01242 | -0.1178 | -76.7713
-13.5 | -0.907 | 0.01174 | -0.1175 | -77.2572
-13 | -0.8581 | 0.01112 | -0.1174 | -77.1673
-12.5 | -0.8068 | 0.01056 | -0.1176 | -76.4015
-12 | -0.754 | 0.01002 | -0.118 | -75.2495
-11.5 | -0.7061 | 0.00892 | -0.118 | -79.1592
-11 | -0.6507 | 0.00848 | -0.1187 | -76.7335
-10.5 | -0.5934 | 0.00816 | -0.1195 | -72.7206
-10 | -0.5362 | 0.00785 | -0.1203 | -68.3057
-9.5 | -0.4778 | 0.0076 | -0.1213 | -62.8684
-9 | -0.4193 | 0.00738 | -0.1222 | -56.8157
-8.5 | -0.3608 | 0.00715 | -0.1232 | -50.4615
-8 | -0.3015 | 0.00696 | -0.1242 | -43.319
-7.5 | -0.2423 | 0.00682 | -0.1252 | -35.5279
-7 | -0.1827 | 0.00662 | -0.1263 | -27.5982
-6.5 | -0.1232 | 0.00649 | -0.1274 | -18.9831
-6 | -0.0633 | 0.00634 | -0.1285 | -9.9842
-5.5 | -0.0037 | 0.00622 | -0.1296 | -0.59486
-5 | 0.0564 | 0.0061 | -0.1307 | 9.2459
-4.5 | 0.1161 | 0.006 | -0.1318 | 19.35
-4 | 0.1763 | 0.00588 | -0.1329 | 29.983
-3 | 0.2959 | 0.00557 | -0.1352 | 53.1239
-2.5 | 0.356 | 0.00538 | -0.1365 | 66.171
-2 | 0.4157 | 0.00521 | -0.1376 | 79.7889
-1.5 | 0.4756 | 0.00504 | -0.1388 | 94.3651
-1 | 0.5355 | 0.0047 | -0.1402 | 113.9362
-0.5 | 0.595 | 0.00445 | -0.1415 | 133.7079
0 | 0.6547 | 0.00448 | -0.1425 | 146.1384
0.5 | 0.7147 | 0.00449 | -0.1436 | 159.1759
1 | 0.7734 | 0.0046 | -0.1445 | 168.1304
1.5 | 0.8329 | 0.00463 | -0.1456 | 179.892
2 | 0.8912 | 0.00475 | -0.1464 | 187.6211
2.5 | 0.9499 | 0.00482 | -0.1473 | 197.0747
3 | 1.0069 | 0.00498 | -0.1479 | 202.1888
3.5 | 1.0633 | 0.00517 | -0.1484 | 205.6673
4 | 1.1186 | 0.00536 | -0.1487 | 208.694
4.5 | 1.1721 | 0.00563 | -0.1487 | 208.1883
5 | 1.2071 | 0.00663 | -0.1454 | 182.0664
5.5 | 1.2372 | 0.00759 | -0.1411 | 163.004
6 | 1.2509 | 0.00845 | -0.1334 | 148.0355
6.5 | 1.2753 | 0.00923 | -0.1282 | 138.169
7 | 1.3025 | 0.01004 | -0.1237 | 129.7311
7.5 | 1.3315 | 0.01088 | -0.1198 | 122.3805
8.5 | 1.3842 | 0.01296 | -0.1116 | 106.8056
9 | 1.4093 | 0.01417 | -0.1077 | 99.4566
9.5 | 1.431 | 0.01562 | -0.1035 | 91.6133
10 | 1.4536 | 0.01714 | -0.0997 | 84.8075
10.5 | 1.4781 | 0.01866 | -0.0964 | 79.2122
11 | 1.5041 | 0.02024 | -0.0935 | 74.3132
11.5 | 1.5316 | 0.02183 | -0.091 | 70.1603
12 | 1.5568 | 0.02366 | -0.0885 | 65.7988
12.5 | 1.5812 | 0.02566 | -0.0861 | 61.6212
13 | 1.6061 | 0.02772 | -0.084 | 57.9401
13.5 | 1.6308 | 0.02987 | -0.0821 | 54.5966
14 | 1.653 | 0.03233 | -0.0801 | 51.129
14.5 | 1.6737 | 0.03497 | -0.0783 | 47.861
15 | 1.6945 | 0.03772 | -0.0767 | 44.9231
15.5 | 1.7131 | 0.04076 | -0.0752 | 42.0289
16 | 1.7285 | 0.04418 | -0.0737 | 39.124
16.5 | 1.7465 | 0.04748 | -0.0726 | 36.7839
17 | 1.7629 | 0.05102 | -0.0717 | 34.5531
17.5 | 1.7776 | 0.05481 | -0.0709 | 32.432
18 | 1.789 | 0.05901 | -0.0701 | 30.3169
18.5 | 1.8047 | 0.06243 | -0.0694 | 28.9076
19 | 1.8162 | 0.06685 | -0.0691 | 27.1683
19.5 | 1.8258 | 0.0716 | -0.0691 | 25.5
20 | 1.8335 | 0.07666 | -0.0692 | 23.9173

## 115. Re 12M Mach 0.10 (1)
BIGFOIL.COM POLAR EXPORT
NACA64-719 a=0.8
NACA64-719 a=0.8 |  |  |  | Cl Max: | 1.942 | at alpha= | 14 | deg
JavaFoil+Calcfoil stall+Eppler ext transition |  |  |  | L/D Max: | 188.408 | at alpha= | 3 | deg
Re: | 12000000 |  |  | Cd Min: | 0.00539 | at alpha= | -1 | deg
Mach: | 0.1 |  |  | Cl=0 at alpha= | -5.5161 | deg
|  |  |  | @ Cl=0.1, Cd= | 0.0067318
|  |  |  | @ Cl=0.4, Cd= | 0.0058633
|  |  |  | @ Cl=0.6, Cd= | 0.0054195
alpha (deg) | Cl | Cd | Cm | Cl/Cd
-20 | -0.724 | 0.14111 | -0.063 | -5.132
-19.5 | -0.738 | 0.133 | -0.064 | -5.55
-19 | -0.75 | 0.12516 | -0.066 | -5.996
-18.5 | -0.761 | 0.11728 | -0.068 | -6.489
-18 | -0.771 | 0.10859 | -0.07 | -7.096
-17.5 | -0.778 | 0.09963 | -0.072 | -7.811
-17 | -0.786 | 0.08836 | -0.076 | -8.897
-16.5 | -0.789 | 0.08032 | -0.079 | -9.821
-16 | -0.811 | 0.05604 | -0.088 | -14.475
-15.5 | -0.821 | 0.04175 | -0.093 | -19.654
-15 | -0.816 | 0.03507 | -0.095 | -23.275
-14.5 | -0.806 | 0.03002 | -0.097 | -26.854
-14 | -0.788 | 0.0274 | -0.099 | -28.766
-13.5 | -0.77 | 0.02303 | -0.101 | -33.444
-13 | -0.743 | 0.02124 | -0.102 | -35.007
-12.5 | -0.716 | 0.01807 | -0.104 | -39.631
-12 | -0.683 | 0.01668 | -0.106 | -40.928
-11.5 | -0.645 | 0.01469 | -0.107 | -43.911
-11 | -0.604 | 0.01393 | -0.109 | -43.329
-10.5 | -0.559 | 0.01292 | -0.11 | -43.226
-10 | -0.511 | 0.01196 | -0.111 | -42.707
-9.5 | -0.459 | 0.00989 | -0.112 | -46.456
-9 | -0.422 | 0.0086 | -0.118 | -49.041
-8.5 | -0.363 | 0.0083 | -0.119 | -43.775
-8 | -0.304 | 0.0076 | -0.12 | -39.997
-7.5 | -0.244 | 0.00744 | -0.121 | -32.78
-7 | -0.183 | 0.00729 | -0.122 | -25.163
-6.5 | -0.122 | 0.00714 | -0.123 | -17.079
-6 | -0.06 | 0.00696 | -0.124 | -8.656
-5.5 | 0.002 | 0.00687 | -0.124 | 0.29
-5 | 0.065 | 0.00676 | -0.125 | 9.544
-4.5 | 0.127 | 0.00671 | -0.126 | 18.969
-4 | 0.19 | 0.00656 | -0.127 | 28.992
-3.5 | 0.253 | 0.00653 | -0.128 | 38.794
-3 | 0.317 | 0.00624 | -0.129 | 50.816
-2.5 | 0.38 | 0.00593 | -0.129 | 64.142
-2 | 0.443 | 0.00572 | -0.13 | 77.483
-1.5 | 0.506 | 0.00565 | -0.131 | 89.608
-1 | 0.569 | 0.00539 | -0.132 | 105.533
-0.5 | 0.632 | 0.00545 | -0.133 | 115.886
0 | 0.695 | 0.00555 | -0.133 | 125.258
0.5 | 0.758 | 0.00571 | -0.134 | 132.696
1 | 0.82 | 0.00582 | -0.135 | 141.007
1.5 | 0.883 | 0.00593 | -0.136 | 148.843
2 | 0.945 | 0.00606 | -0.137 | 156.035
2.5 | 1.004 | 0.00557 | -0.137 | 180.17
3 | 1.065 | 0.00565 | -0.137 | 188.408
3.5 | 1.122 | 0.00736 | -0.137 | 152.566
4 | 1.182 | 0.00784 | -0.138 | 150.695
4.5 | 1.242 | 0.00834 | -0.138 | 148.936
5 | 1.301 | 0.00898 | -0.139 | 144.896
5.5 | 1.346 | 0.00974 | -0.139 | 138.165
6 | 1.401 | 0.0105 | -0.14 | 133.44
6.5 | 1.453 | 0.01145 | -0.14 | 126.94
7 | 1.505 | 0.01232 | -0.141 | 122.129
7.5 | 1.556 | 0.01295 | -0.141 | 120.149
8 | 1.603 | 0.0145 | -0.142 | 110.595
8.5 | 1.65 | 0.01515 | -0.142 | 108.909
9 | 1.694 | 0.01589 | -0.142 | 106.609
9.5 | 1.735 | 0.01658 | -0.143 | 104.616
10 | 1.773 | 0.01736 | -0.143 | 102.141
10.5 | 1.808 | 0.01813 | -0.144 | 99.749
11 | 1.84 | 0.01899 | -0.144 | 96.873
11.5 | 1.868 | 0.01986 | -0.145 | 94.066
12 | 1.893 | 0.02077 | -0.145 | 91.135
12.5 | 1.914 | 0.02177 | -0.145 | 87.914
13 | 1.929 | 0.02279 | -0.146 | 84.632
13.5 | 1.938 | 0.02397 | -0.146 | 80.861
14 | 1.942 | 0.02513 | -0.146 | 77.268
14.5 | 1.941 | 0.02636 | -0.147 | 73.642
15 | 1.935 | 0.02786 | -0.147 | 69.459
15.5 | 1.925 | 0.0292 | -0.147 | 65.925
16 | 1.91 | 0.03082 | -0.147 | 61.969
16.5 | 1.89 | 0.03255 | -0.147 | 58.071
17 | 1.866 | 0.0343 | -0.147 | 54.391
17.5 | 1.834 | 0.03624 | -0.147 | 50.595
18 | 1.797 | 0.03895 | -0.147 | 46.122
18.5 | 1.757 | 0.04114 | -0.147 | 42.701
19 | 1.713 | 0.04427 | -0.147 | 38.703

## 116. Re 12M Mach 0.10 (2)
BIGFOIL.COM POLAR EXPORT
NACA64-719 a=0.8
NACA64-719 a=0.8 |  |  |  | Cl Max: | 1.8317 | at alpha= | 20 | deg
XFOIL ncrit=9 |  |  |  | L/D Max: | 209.665 | at alpha= | 4 | deg
Re: | 12000000 |  |  | Cd Min: | 0.0794 | at alpha= | 20 | deg
Mach: | 0.1 |  |  | Cl=0 at alpha= | -5.4669 | deg
|  |  |  | @ Cl=0.1, Cd= | 0.0060476
|  |  |  | @ Cl=0.4, Cd= | 0.0052885
|  |  |  | @ Cl=0.6, Cd= | 0.0044705
alpha (deg) | Cl | Cd | Cm | Cl/Cd
-20 | -1.1501 | 0.04191 | -0.1312 | -27.4421
-19.5 | -1.1418 | 0.03781 | -0.1326 | -30.1984
-19 | -1.1382 | 0.03364 | -0.1334 | -33.8347
-18.5 | -1.1286 | 0.03025 | -0.1337 | -37.3091
-18 | -1.1148 | 0.02739 | -0.1336 | -40.701
-17.5 | -1.1018 | 0.02467 | -0.133 | -44.6615
-17 | -1.0878 | 0.02221 | -0.1319 | -48.9779
-16.5 | -1.0682 | 0.02014 | -0.1308 | -53.0387
-16 | -1.0492 | 0.01822 | -0.1292 | -57.5851
-15.5 | -1.028 | 0.01656 | -0.1273 | -62.0773
-15 | -1.0081 | 0.01502 | -0.125 | -67.1172
-14.5 | -0.9991 | 0.01353 | -0.121 | -73.8433
-14 | -0.9579 | 0.01274 | -0.12 | -75.1884
-13.5 | -0.9126 | 0.012 | -0.1194 | -76.05
-13 | -0.864 | 0.01135 | -0.1192 | -76.1233
-12.5 | -0.8129 | 0.01075 | -0.1192 | -75.6186
-12 | -0.7599 | 0.01019 | -0.1194 | -74.5731
-11.5 | -0.7069 | 0.00958 | -0.1197 | -73.7891
-11 | -0.6562 | 0.00859 | -0.1199 | -76.3912
-10.5 | -0.5987 | 0.00824 | -0.1206 | -72.6578
-10 | -0.5409 | 0.00792 | -0.1214 | -68.2955
-9.5 | -0.4821 | 0.00765 | -0.1222 | -63.0196
-9 | -0.423 | 0.00743 | -0.1231 | -56.9314
-8.5 | -0.364 | 0.00719 | -0.1241 | -50.6259
-8 | -0.3042 | 0.00699 | -0.1251 | -43.5193
-7.5 | -0.2444 | 0.00685 | -0.1261 | -35.6788
-7 | -0.1844 | 0.00665 | -0.1271 | -27.7293
-6.5 | -0.1245 | 0.00651 | -0.1281 | -19.1244
-6 | -0.064 | 0.00637 | -0.1293 | -10.0471
-5.5 | -0.004 | 0.00624 | -0.1303 | -0.64103
-5 | 0.0565 | 0.00612 | -0.1314 | 9.232
-4.5 | 0.1166 | 0.00602 | -0.1325 | 19.3688
-4 | 0.1772 | 0.00589 | -0.1337 | 30.0849
-3.5 | 0.2374 | 0.00573 | -0.1348 | 41.4311
-3 | 0.2976 | 0.00558 | -0.136 | 53.3333
-2.5 | 0.3582 | 0.0054 | -0.1372 | 66.3333
-2 | 0.4182 | 0.00524 | -0.1384 | 79.8092
-1.5 | 0.4785 | 0.00505 | -0.1396 | 94.7525
-1 | 0.5388 | 0.00472 | -0.141 | 114.1525
-0.5 | 0.5986 | 0.00447 | -0.1422 | 133.915
0 | 0.6589 | 0.00449 | -0.1433 | 146.7483
0.5 | 0.7192 | 0.0045 | -0.1444 | 159.8222
1 | 0.7782 | 0.00461 | -0.1453 | 168.8069
1.5 | 0.8382 | 0.00464 | -0.1463 | 180.6466
2 | 0.8967 | 0.00477 | -0.1471 | 187.9874
2.5 | 0.9559 | 0.00483 | -0.148 | 197.9089
3 | 1.0133 | 0.00499 | -0.1486 | 203.0661
3.5 | 1.0701 | 0.00518 | -0.1491 | 206.583
4 | 1.1259 | 0.00537 | -0.1494 | 209.6648
4.5 | 1.1794 | 0.00565 | -0.1494 | 208.7434
5 | 1.2145 | 0.00662 | -0.1459 | 183.4592
5.5 | 1.2434 | 0.0076 | -0.1413 | 163.6053
6 | 1.2549 | 0.00847 | -0.1332 | 148.1582
6.5 | 1.2782 | 0.00932 | -0.1277 | 137.1459
7 | 1.3059 | 0.01015 | -0.1233 | 128.6601
7.5 | 1.3344 | 0.01103 | -0.1192 | 120.9791
8 | 1.3587 | 0.01214 | -0.1147 | 111.9193
8.5 | 1.3855 | 0.01325 | -0.1108 | 104.566
9 | 1.4114 | 0.01447 | -0.1069 | 97.5397
9.5 | 1.4323 | 0.016 | -0.1026 | 89.5187
10 | 1.4542 | 0.01762 | -0.0987 | 82.5312
10.5 | 1.4793 | 0.01918 | -0.0954 | 77.1272
11 | 1.5054 | 0.02083 | -0.0925 | 72.2708
11.5 | 1.5324 | 0.02252 | -0.09 | 68.0462
12 | 1.5576 | 0.02444 | -0.0875 | 63.7316
12.5 | 1.5813 | 0.02658 | -0.085 | 59.4921
13 | 1.6059 | 0.02874 | -0.0829 | 55.8768
13.5 | 1.6293 | 0.03111 | -0.0809 | 52.3722
14 | 1.6504 | 0.03375 | -0.0789 | 48.9007
14.5 | 1.6711 | 0.03651 | -0.0771 | 45.771
15 | 1.6917 | 0.0394 | -0.0756 | 42.9365
15.5 | 1.7097 | 0.04259 | -0.0741 | 40.1432
16 | 1.726 | 0.04607 | -0.0727 | 37.4647
16.5 | 1.7454 | 0.04933 | -0.0717 | 35.3821
17 | 1.7627 | 0.05286 | -0.0707 | 33.3466
17.5 | 1.7763 | 0.05689 | -0.0699 | 31.2234
18 | 1.7877 | 0.06126 | -0.0693 | 29.1822
18.5 | 1.7996 | 0.06521 | -0.0685 | 27.597
19 | 1.8107 | 0.06984 | -0.0683 | 25.9264
19.5 | 1.8205 | 0.0747 | -0.0684 | 24.3708
20 | 1.8317 | 0.0794 | -0.0685 | 23.0693

## 117. Re 12M Mach 0.25 (1)
BIGFOIL.COM POLAR EXPORT
NACA64-719 a=0.8
NACA64-719 a=0.8 |  |  |  | Cl Max: | 1.899 | at alpha= | 13 | deg
JavaFoil+Calcfoil stall+Eppler ext transition |  |  |  | L/D Max: | 172.052 | at alpha= | 2 | deg
Re: | 12000000 |  |  | Cd Min: | 0.00552 | at alpha= | -1 | deg
Mach: | 0.25 |  |  | Cl=0 at alpha= | -5.5156 | deg
|  |  |  | @ Cl=0.1, Cd= | 0.0068239
|  |  |  | @ Cl=0.4, Cd= | 0.0060095
|  |  |  | @ Cl=0.6, Cd= | 0.0055364
alpha (deg) | Cl | Cd | Cm | Cl/Cd
-19 | -0.462 | 0.14992 | -0.058 | -3.082
-18.5 | -0.504 | 0.13959 | -0.06 | -3.611
-18 | -0.542 | 0.13138 | -0.062 | -4.127
-17.5 | -0.576 | 0.12326 | -0.063 | -4.675
-17 | -0.604 | 0.11833 | -0.064 | -5.108
-16.5 | -0.631 | 0.10745 | -0.068 | -5.872
-16 | -0.651 | 0.0995 | -0.07 | -6.546
-15.5 | -0.668 | 0.09044 | -0.073 | -7.381
-15 | -0.682 | 0.07895 | -0.079 | -8.636
-14.5 | -0.704 | 0.05814 | -0.088 | -12.11
-14 | -0.725 | 0.03882 | -0.097 | -18.669
-13.5 | -0.724 | 0.03079 | -0.101 | -23.531
-13 | -0.714 | 0.02585 | -0.103 | -27.618
-12.5 | -0.697 | 0.02175 | -0.105 | -32.031
-12 | -0.672 | 0.01887 | -0.107 | -35.604
-11.5 | -0.64 | 0.01737 | -0.109 | -36.882
-11 | -0.604 | 0.01553 | -0.111 | -38.898
-10.5 | -0.562 | 0.01428 | -0.112 | -39.365
-10 | -0.517 | 0.01312 | -0.113 | -39.362
-9.5 | -0.466 | 0.01219 | -0.115 | -38.232
-9 | -0.412 | 0.00992 | -0.116 | -41.553
-8.5 | -0.371 | 0.00853 | -0.123 | -43.52
-8 | -0.311 | 0.00779 | -0.123 | -39.943
-7.5 | -0.25 | 0.00762 | -0.124 | -32.774
-7 | -0.188 | 0.00747 | -0.125 | -25.162
-6.5 | -0.125 | 0.00731 | -0.126 | -17.12
-6 | -0.062 | 0.00712 | -0.127 | -8.679
-5.5 | 0.002 | 0.00697 | -0.128 | 0.294
-5 | 0.066 | 0.00685 | -0.129 | 9.672
-4.5 | 0.131 | 0.0068 | -0.13 | 19.23
-4 | 0.195 | 0.00672 | -0.13 | 29.097
-3.5 | 0.26 | 0.00664 | -0.131 | 39.214
-3 | 0.326 | 0.0063 | -0.132 | 51.741
-2.5 | 0.391 | 0.00604 | -0.133 | 64.683
-2 | 0.456 | 0.00582 | -0.134 | 78.226
-1.5 | 0.52 | 0.00572 | -0.135 | 90.868
-1 | 0.585 | 0.00552 | -0.135 | 105.873
-0.5 | 0.649 | 0.00559 | -0.136 | 116.166
0 | 0.714 | 0.00569 | -0.137 | 125.504
0.5 | 0.778 | 0.00586 | -0.138 | 132.877
1 | 0.843 | 0.00597 | -0.139 | 141.092
1.5 | 0.907 | 0.00608 | -0.139 | 149.172
2 | 0.967 | 0.00562 | -0.14 | 172.052
2.5 | 1.029 | 0.00627 | -0.14 | 164.216
3 | 1.092 | 0.00638 | -0.141 | 171.138
3.5 | 1.151 | 0.00761 | -0.141 | 151.391
4 | 1.213 | 0.00814 | -0.142 | 148.898
4.5 | 1.274 | 0.0087 | -0.142 | 146.491
5 | 1.335 | 0.00941 | -0.143 | 141.836
5.5 | 1.379 | 0.01025 | -0.143 | 134.527
6 | 1.435 | 0.01107 | -0.143 | 129.561
6.5 | 1.488 | 0.01224 | -0.144 | 121.509
7 | 1.54 | 0.01305 | -0.144 | 117.995
7.5 | 1.591 | 0.01375 | -0.145 | 115.706
8 | 1.638 | 0.01546 | -0.145 | 105.956
8.5 | 1.684 | 0.0162 | -0.146 | 103.97
9 | 1.726 | 0.01698 | -0.146 | 101.644
9.5 | 1.764 | 0.01784 | -0.147 | 98.848
10 | 1.798 | 0.01872 | -0.147 | 96.049
10.5 | 1.828 | 0.01963 | -0.147 | 93.133
11 | 1.854 | 0.02062 | -0.148 | 89.877
11.5 | 1.874 | 0.02162 | -0.148 | 86.678
12 | 1.889 | 0.02271 | -0.149 | 83.197
12.5 | 1.898 | 0.02397 | -0.149 | 79.188
13 | 1.899 | 0.02532 | -0.149 | 75.018
13.5 | 1.89 | 0.02676 | -0.15 | 70.642
14 | 1.873 | 0.02814 | -0.15 | 66.567
14.5 | 1.849 | 0.02984 | -0.15 | 61.956
15 | 1.815 | 0.03173 | -0.15 | 57.213
15.5 | 1.773 | 0.03367 | -0.15 | 52.667
16 | 1.724 | 0.03597 | -0.15 | 47.929
16.5 | 1.667 | 0.03862 | -0.15 | 43.173
17 | 1.603 | 0.04187 | -0.15 | 38.287
17.5 | 1.527 | 0.04524 | -0.15 | 33.751
18 | 1.442 | 0.0497 | -0.149 | 29.018

## 118. Re 12M Mach 0.25 (2)
BIGFOIL.COM POLAR EXPORT
NACA64-719 a=0.8
NACA64-719 a=0.8 |  |  |  | Cl Max: | 1.8123 | at alpha= | 20 | deg
XFOIL ncrit=9 |  |  |  | L/D Max: | 215.362 | at alpha= | 4.5 | deg
Re: | 12000000 |  |  | Cd Min: | 0.09612 | at alpha= | 20 | deg
Mach: | 0.25 |  |  | Cl=0 at alpha= | -5.4538 | deg
|  |  |  | @ Cl=0.1, Cd= | 0.0061443
|  |  |  | @ Cl=0.4, Cd= | 0.0054273
|  |  |  | @ Cl=0.6, Cd= | 0.004625
alpha (deg) | Cl | Cd | Cm | Cl/Cd
-20 | -0.9837 | 0.06868 | -0.1299 | -14.3229
-19.5 | -1.0097 | 0.05904 | -0.1361 | -17.102
-19 | -1.0317 | 0.05065 | -0.1407 | -20.3692
-18.5 | -1.041 | 0.04422 | -0.1435 | -23.5414
-18 | -1.0379 | 0.0393 | -0.1451 | -26.4097
-17.5 | -1.0394 | 0.03434 | -0.1461 | -30.2679
-17 | -1.0337 | 0.03036 | -0.1462 | -34.0481
-16.5 | -1.0211 | 0.0272 | -0.1456 | -37.5404
-16 | -1.0122 | 0.02411 | -0.1444 | -41.9826
-15.5 | -0.9976 | 0.02154 | -0.1427 | -46.3138
-15 | -0.9785 | 0.01938 | -0.1407 | -50.4902
-14.5 | -0.9586 | 0.01737 | -0.1385 | -55.1871
-14 | -0.9379 | 0.01555 | -0.1358 | -60.3151
-13.5 | -0.9331 | 0.01368 | -0.1313 | -68.2091
-13 | -0.8914 | 0.01272 | -0.1297 | -70.0786
-12.5 | -0.8436 | 0.01189 | -0.1285 | -70.9504
-12 | -0.7914 | 0.01114 | -0.1278 | -71.0413
-11.5 | -0.7367 | 0.01048 | -0.1274 | -70.2958
-11 | -0.68 | 0.0099 | -0.1273 | -68.6869
-10.5 | -0.6277 | 0.00875 | -0.127 | -71.7371
-10 | -0.5674 | 0.00831 | -0.1273 | -68.2792
-9.5 | -0.5062 | 0.00797 | -0.1278 | -63.5132
-9 | -0.444 | 0.00768 | -0.1284 | -57.8125
-8.5 | -0.3819 | 0.00744 | -0.1291 | -51.3306
-8 | -0.3195 | 0.00719 | -0.1298 | -44.4367
-7.5 | -0.2568 | 0.007 | -0.1307 | -36.6857
-7 | -0.1942 | 0.00682 | -0.1315 | -28.4751
-6.5 | -0.1314 | 0.00663 | -0.1325 | -19.819
-6 | -0.0686 | 0.00649 | -0.1335 | -10.5701
-5.5 | -0.0058 | 0.00635 | -0.1345 | -0.91339
-5 | 0.0569 | 0.00622 | -0.1355 | 9.1479
-4.5 | 0.1195 | 0.00611 | -0.1366 | 19.5581
-4 | 0.1823 | 0.00599 | -0.1377 | 30.4341
-3.5 | 0.2446 | 0.00586 | -0.1388 | 41.7406
-3 | 0.3074 | 0.00566 | -0.14 | 54.311
-2.5 | 0.3697 | 0.00551 | -0.1412 | 67.0962
-2 | 0.432 | 0.00534 | -0.1424 | 80.8989
-1 | 0.5566 | 0.0048 | -0.145 | 115.9583
-0.5 | 0.6186 | 0.00455 | -0.1463 | 135.956
0 | 0.6814 | 0.00454 | -0.1475 | 150.0881
0.5 | 0.7436 | 0.00458 | -0.1486 | 162.3581
1 | 0.8049 | 0.00468 | -0.1495 | 171.9872
1.5 | 0.867 | 0.00472 | -0.1505 | 183.6864
2 | 0.9275 | 0.00485 | -0.1513 | 191.2371
2.5 | 0.9889 | 0.00492 | -0.1521 | 200.9959
3 | 1.0485 | 0.00507 | -0.1527 | 206.8047
3.5 | 1.1077 | 0.00523 | -0.1531 | 211.7973
4 | 1.1655 | 0.00542 | -0.1533 | 215.0369
4.5 | 1.2211 | 0.00567 | -0.153 | 215.3616
5 | 1.2553 | 0.00658 | -0.1489 | 190.7751
5.5 | 1.2696 | 0.00751 | -0.1408 | 169.0546
6 | 1.2769 | 0.00872 | -0.1319 | 146.4335
6.5 | 1.296 | 0.00986 | -0.1256 | 131.4402
7 | 1.3211 | 0.01096 | -0.1205 | 120.5383
7.5 | 1.3464 | 0.01214 | -0.1157 | 110.9061
8 | 1.3697 | 0.0135 | -0.1109 | 101.4593
8.5 | 1.3952 | 0.01488 | -0.1066 | 93.7634
9 | 1.4189 | 0.01646 | -0.1023 | 86.2029
9.5 | 1.4377 | 0.01843 | -0.0978 | 78.0087
10 | 1.4538 | 0.02076 | -0.0933 | 70.0289
10.5 | 1.4774 | 0.02286 | -0.09 | 64.6282
11 | 1.5036 | 0.02496 | -0.0872 | 60.2404
11.5 | 1.5287 | 0.02726 | -0.0845 | 56.0785
12 | 1.5535 | 0.02969 | -0.082 | 52.324
12.5 | 1.5765 | 0.03238 | -0.0797 | 48.6875
13 | 1.6007 | 0.03509 | -0.0776 | 45.617
13.5 | 1.6216 | 0.03817 | -0.0755 | 42.4836
14 | 1.6424 | 0.04139 | -0.0737 | 39.6811
14.5 | 1.663 | 0.04473 | -0.0721 | 37.1786
15 | 1.681 | 0.04843 | -0.0706 | 34.7099
15.5 | 1.6979 | 0.05235 | -0.0692 | 32.4336
16 | 1.7165 | 0.05621 | -0.0682 | 30.5373
16.5 | 1.7348 | 0.06019 | -0.0673 | 28.8221
17 | 1.7474 | 0.06488 | -0.0665 | 26.9328
17.5 | 1.761 | 0.0696 | -0.066 | 25.3017
18 | 1.7735 | 0.07458 | -0.0658 | 23.7798
18.5 | 1.7833 | 0.07993 | -0.0658 | 22.3108
19 | 1.7903 | 0.0852 | -0.0655 | 21.0129
19.5 | 1.8023 | 0.09053 | -0.0659 | 19.9083
20 | 1.8123 | 0.09612 | -0.0666 | 18.8546

## 119. Re 12M Mach 0.50 (1)
BIGFOIL.COM POLAR EXPORT
NACA64-719 a=0.8
NACA64-719 a=0.8 |  |  |  | Cl Max: | 1.793 | at alpha= | 9 | deg
JavaFoil+Calcfoil stall+Eppler ext transition |  |  |  | L/D Max: | 166.04 | at alpha= | 3 | deg
Re: | 12000000 |  |  | Cd Min: | 0.00553 | at alpha= | -1.5 | deg
Mach: | 0.5 |  |  | Cl=0 at alpha= | -5.5143 | deg
|  |  |  | @ Cl=0.1, Cd= | 0.0074094
|  |  |  | @ Cl=0.4, Cd= | 0.0067385
|  |  |  | @ Cl=0.6, Cd= | 0.00564
alpha (deg) | Cl | Cd | Cm | Cl/Cd
-20 | -0.842 | 0.15787 | -0.071 | -5.334
-19.5 | -0.811 | 0.15257 | -0.07 | -5.319
-19 | -0.782 | 0.14825 | -0.069 | -5.276
-18.5 | -0.752 | 0.14316 | -0.068 | -5.253
-18 | -0.726 | 0.13556 | -0.071 | -5.353
-17.5 | -0.698 | 0.12496 | -0.073 | -5.586
-17 | -0.669 | 0.11703 | -0.073 | -5.716
-16.5 | -0.636 | 0.11641 | -0.069 | -5.467
-16 | -0.608 | 0.10918 | -0.07 | -5.57
-15.5 | -0.579 | 0.11484 | -0.069 | -5.04
-15 | -0.551 | 0.1051 | -0.071 | -5.239
-14.5 | -0.521 | 0.09974 | -0.07 | -5.221
-14 | -0.495 | 0.08792 | -0.076 | -5.632
-13.5 | -0.472 | 0.07569 | -0.085 | -6.236
-13 | -0.476 | 0.03875 | -0.109 | -12.291
-12.5 | -0.403 | 0.08794 | -0.065 | -4.586
-12 | -0.375 | 0.07989 | -0.068 | -4.694
-11.5 | -0.345 | 0.08498 | -0.065 | -4.066
-11 | -0.317 | 0.0776 | -0.067 | -4.083
-10.5 | -0.288 | 0.07318 | -0.066 | -3.933
-10 | -0.413 | 0.06157 | -0.079 | -6.708
-9.5 | -0.445 | 0.02429 | -0.119 | -18.334
-9 | -0.418 | 0.01683 | -0.126 | -24.809
-8.5 | -0.371 | 0.01451 | -0.128 | -25.587
-8 | -0.318 | 0.01296 | -0.13 | -24.507
-7.5 | -0.259 | 0.01198 | -0.132 | -21.614
-7 | -0.197 | 0.00921 | -0.134 | -21.412
-6.5 | -0.138 | 0.00809 | -0.141 | -17.051
-6 | -0.068 | 0.00784 | -0.142 | -8.715
-5.5 | 0.002 | 0.00765 | -0.143 | 0.297
-5 | 0.074 | 0.00746 | -0.144 | 9.882
-4.5 | 0.146 | 0.00732 | -0.145 | 19.894
-4 | 0.218 | 0.00722 | -0.146 | 30.19
-3.5 | 0.29 | 0.00712 | -0.147 | 40.812
-3 | 0.365 | 0.00686 | -0.148 | 53.125
-2.5 | 0.437 | 0.00661 | -0.149 | 66.103
-2 | 0.509 | 0.00632 | -0.15 | 80.548
-1.5 | 0.582 | 0.00553 | -0.15 | 105.095
-1 | 0.654 | 0.00597 | -0.15 | 109.464
-0.5 | 0.726 | 0.00605 | -0.151 | 119.905
0 | 0.791 | 0.00623 | -0.152 | 126.959
0.5 | 0.862 | 0.00639 | -0.153 | 134.958
1 | 0.932 | 0.00657 | -0.153 | 142.029
1.5 | 1.003 | 0.00671 | -0.154 | 149.389
2 | 1.073 | 0.00689 | -0.155 | 155.628
2.5 | 1.143 | 0.0071 | -0.156 | 160.973
3 | 1.213 | 0.0073 | -0.156 | 166.04
3.5 | 1.279 | 0.00893 | -0.157 | 143.265
4 | 1.347 | 0.00972 | -0.157 | 138.506
4.5 | 1.414 | 0.01055 | -0.158 | 134.126
5 | 1.481 | 0.01169 | -0.158 | 126.658
5.5 | 1.522 | 0.01295 | -0.159 | 117.549
6 | 1.579 | 0.01453 | -0.159 | 108.676
6.5 | 1.632 | 0.01609 | -0.159 | 101.418
7 | 1.68 | 0.01856 | -0.16 | 90.499
7.5 | 1.724 | 0.01973 | -0.16 | 87.391
8 | 1.761 | 0.0211 | -0.161 | 83.444
8.5 | 1.788 | 0.02248 | -0.161 | 79.525
9 | 1.793 | 0.02415 | -0.162 | 74.218
9.5 | 1.769 | 0.02592 | -0.162 | 68.237
10 | 1.691 | 0.02812 | -0.162 | 60.145
10.5 | 1.409 | 0.03178 | -0.163 | 44.332
11 | 1.105 | 0.03357 | -0.163 | 32.906
11.5 | 1.131 | 0.03779 | -0.162 | 29.938
12 | 1.162 | 0.03814 | -0.163 | 30.475
12.5 | 1.189 | 0.04219 | -0.163 | 28.17
13 | 1.213 | 0.04718 | -0.162 | 25.708
13.5 | 1.244 | 0.04745 | -0.162 | 26.21
14 | 1.267 | 0.05342 | -0.162 | 23.71

## 120. Re 12M Mach 0.50 (2)
BIGFOIL.COM POLAR EXPORT
NACA64-719 a=0.8
NACA64-719 a=0.8 |  |  |  | Cl Max: | 1.6817 | at alpha= | 16.5 | deg
XFOIL ncrit=9 |  |  |  | L/D Max: | 706.061 | at alpha= | -0.5 | deg
Re: | 12000000 |  |  | Cd Min: | 0.19331 | at alpha= | 20 | deg
Mach: | 0.5 |  |  | Cl=0 at alpha= | -5.3659 | deg
|  |  |  | @ Cl=0.1, Cd= | 0.0014782
|  |  |  | @ Cl=0.4, Cd= | 0.001302
|  |  |  | @ Cl=0.6, Cd= | 0.0011002
alpha (deg) | Cl | Cd | Cm | Cl/Cd
-15.5 | -0.4884 | 0.07401 | -0.1327 | -6.5991
-15 | -0.5124 | 0.06247 | -0.1403 | -8.2023
-14.5 | -0.5249 | 0.05251 | -0.146 | -9.9962
-14 | -0.5423 | 0.04236 | -0.1514 | -12.8022
-13.5 | -0.5624 | 0.03273 | -0.1564 | -17.183
-13 | -0.5843 | 0.02431 | -0.16 | -24.0354
-12.5 | -0.6074 | 0.01731 | -0.1622 | -35.0895
-11.5 | -0.6515 | 0.00792 | -0.1614 | -82.2601
-11 | -0.6666 | 0.0053 | -0.1588 | -125.7736
-10.5 | -0.6775 | 0.00371 | -0.1547 | -182.6146
-10 | -0.6648 | 0.00291 | -0.1525 | -228.4536
-9.5 | -0.6039 | 0.00256 | -0.151 | -235.8984
-9 | -0.5404 | 0.00219 | -0.1497 | -246.758
-8.5 | -0.4664 | 0.00205 | -0.1488 | -227.5122
-8 | -0.3916 | 0.00193 | -0.1483 | -202.9016
-7.5 | -0.3165 | 0.00183 | -0.1481 | -172.9508
-7 | -0.2421 | 0.00174 | -0.1481 | -139.1379
-6.5 | -0.1673 | 0.00167 | -0.1484 | -100.1796
-6 | -0.0935 | 0.00161 | -0.1488 | -58.0745
-5.5 | -0.0196 | 0.00155 | -0.1494 | -12.6452
-5 | 0.0535 | 0.00151 | -0.1502 | 35.4305
-4.5 | 0.1266 | 0.00146 | -0.1511 | 86.7123
-4 | 0.199 | 0.00143 | -0.152 | 139.1608
-3.5 | 0.271 | 0.0014 | -0.1531 | 193.5714
-3 | 0.3431 | 0.00135 | -0.1543 | 254.1481
-2.5 | 0.4142 | 0.00129 | -0.1555 | 321.0853
-2 | 0.4857 | 0.00123 | -0.1569 | 394.878
-1.5 | 0.5575 | 0.00116 | -0.1584 | 480.6034
-1 | 0.6286 | 0.00106 | -0.1601 | 593.0189
-0.5 | 0.699 | 0.00099 | -0.1614 | 706.0606
0 | 0.7755 | 0.00496 | -0.1647 | 156.3508
0.5 | 0.8469 | 0.005 | -0.1656 | 169.38
1 | 0.9171 | 0.00509 | -0.1663 | 180.1768
1.5 | 0.9859 | 0.0052 | -0.1667 | 189.5962
2 | 1.0544 | 0.00532 | -0.1669 | 198.1955
2.5 | 1.1232 | 0.00542 | -0.167 | 207.2325
3 | 1.1872 | 0.00561 | -0.1661 | 211.6221
3.5 | 1.2411 | 0.00576 | -0.1632 | 215.4688
4 | 1.2946 | 0.00602 | -0.1601 | 215.0498
4.5 | 1.3462 | 0.00642 | -0.1567 | 209.6885
5 | 1.3947 | 0.00694 | -0.1528 | 200.9654
5.5 | 1.4296 | 0.00784 | -0.1468 | 182.3469
6.5 | 1.4154 | 0.01257 | -0.124 | 112.6014
7 | 1.4165 | 0.01527 | -0.1151 | 92.7636
7.5 | 1.4168 | 0.01853 | -0.107 | 76.4598
8 | 1.4157 | 0.02235 | -0.0998 | 63.3423
8.5 | 1.4273 | 0.02591 | -0.0945 | 55.0868
9 | 1.4363 | 0.02993 | -0.0896 | 47.9886
9.5 | 1.4442 | 0.0343 | -0.0852 | 42.105
10 | 1.4486 | 0.03919 | -0.0811 | 36.9635
10.5 | 1.4572 | 0.04413 | -0.0778 | 33.0206
11 | 1.4788 | 0.0483 | -0.0753 | 30.617
11.5 | 1.5005 | 0.05267 | -0.0731 | 28.4887
12 | 1.5246 | 0.057 | -0.0711 | 26.7474
12.5 | 1.5473 | 0.06163 | -0.0693 | 25.1063
13 | 1.5725 | 0.06619 | -0.0677 | 23.7574
13.5 | 1.5938 | 0.07129 | -0.0663 | 22.3566
14 | 1.6159 | 0.07652 | -0.0651 | 21.1174
14.5 | 1.6357 | 0.08213 | -0.0641 | 19.916
15 | 1.6528 | 0.08821 | -0.0634 | 18.7371
15.5 | 1.6691 | 0.09457 | -0.063 | 17.6494
16 | 1.6798 | 0.10172 | -0.063 | 16.514
16.5 | 1.6817 | 0.11004 | -0.0639 | 15.2826
17 | 1.6724 | 0.11978 | -0.0659 | 13.9623
17.5 | 1.655 | 0.13079 | -0.0694 | 12.6539
18 | 1.6335 | 0.14244 | -0.0741 | 11.468
18.5 | 1.6105 | 0.15466 | -0.08 | 10.4132
19 | 1.5861 | 0.16735 | -0.0872 | 9.4777
19.5 | 1.5616 | 0.18028 | -0.0954 | 8.6621
20 | 1.5396 | 0.19331 | -0.1042 | 7.9644

## 121. Re 14M Mach 0.00 (1)
BIGFOIL.COM POLAR EXPORT
NACA64-719 a=0.8
NACA64-719 a=0.8 |  |  |  | Cl Max: | 1.953 | at alpha= | 14.5 | deg
JavaFoil+Calcfoil stall+Eppler ext transition |  |  |  | L/D Max: | 177.708 | at alpha= | 2.5 | deg
Re: | 14000000 |  |  | Cd Min: | 0.00537 | at alpha= | -0.5 | deg
Mach: | 0 |  |  | Cl=0 at alpha= | -5.5161 | deg
|  |  |  | @ Cl=0.1, Cd= | 0.0065729
|  |  |  | @ Cl=0.4, Cd= | 0.0059027
|  |  |  | @ Cl=0.6, Cd= | 0.0054482
alpha (deg) | Cl | Cd | Cm | Cl/Cd
-20 | -0.765 | 0.13515 | -0.064 | -5.658
-19.5 | -0.776 | 0.12704 | -0.066 | -6.106
-19 | -0.785 | 0.11868 | -0.068 | -6.618
-18.5 | -0.795 | 0.10846 | -0.071 | -7.332
-18 | -0.804 | 0.09813 | -0.073 | -8.19
-17.5 | -0.811 | 0.08777 | -0.077 | -9.237
-17 | -0.818 | 0.07553 | -0.08 | -10.836
-16.5 | -0.838 | 0.05443 | -0.088 | -15.394
-16 | -0.834 | 0.04904 | -0.089 | -17.013
-15.5 | -0.84 | 0.03665 | -0.094 | -22.912
-15 | -0.831 | 0.0314 | -0.096 | -26.474
-14.5 | -0.818 | 0.02723 | -0.098 | -30.047
-14 | -0.8 | 0.02383 | -0.1 | -33.58
-13.5 | -0.776 | 0.0216 | -0.101 | -35.934
-13 | -0.749 | 0.0196 | -0.102 | -38.213
-12.5 | -0.719 | 0.01697 | -0.104 | -42.39
-12 | -0.685 | 0.01574 | -0.106 | -43.495
-11.5 | -0.646 | 0.01406 | -0.107 | -45.934
-11 | -0.604 | 0.01326 | -0.108 | -45.559
-10.5 | -0.558 | 0.01236 | -0.11 | -45.192
-10 | -0.511 | 0.01 | -0.111 | -51.028
-9.5 | -0.477 | 0.00865 | -0.117 | -55.19
-9 | -0.42 | 0.00834 | -0.118 | -50.36
-8.5 | -0.362 | 0.00807 | -0.119 | -44.836
-8 | -0.303 | 0.00739 | -0.12 | -40.944
-7.5 | -0.243 | 0.00724 | -0.12 | -33.537
-7 | -0.182 | 0.00712 | -0.121 | -25.647
-6.5 | -0.121 | 0.00698 | -0.122 | -17.404
-6 | -0.06 | 0.00681 | -0.123 | -8.797
-5.5 | 0.002 | 0.00671 | -0.124 | 0.296
-5 | 0.064 | 0.00663 | -0.125 | 9.683
-4.5 | 0.127 | 0.00653 | -0.125 | 19.409
-4 | 0.189 | 0.00646 | -0.126 | 29.28
-3.5 | 0.252 | 0.0064 | -0.127 | 39.359
-3 | 0.316 | 0.00614 | -0.128 | 51.38
-2.5 | 0.378 | 0.00599 | -0.129 | 63.181
-2 | 0.441 | 0.00574 | -0.13 | 76.831
-1.5 | 0.504 | 0.00561 | -0.13 | 89.74
-1 | 0.566 | 0.00554 | -0.131 | 102.155
-0.5 | 0.629 | 0.00537 | -0.132 | 117.1
0 | 0.691 | 0.00551 | -0.133 | 125.459
0.5 | 0.754 | 0.00562 | -0.134 | 134.132
1 | 0.816 | 0.00567 | -0.134 | 144.048
1.5 | 0.878 | 0.00581 | -0.135 | 151.094
2 | 0.941 | 0.00592 | -0.136 | 158.917
2.5 | 0.997 | 0.00561 | -0.136 | 177.708
3 | 1.057 | 0.00708 | -0.136 | 149.27
3.5 | 1.117 | 0.00751 | -0.137 | 148.733
4 | 1.177 | 0.00794 | -0.137 | 148.237
4.5 | 1.236 | 0.00849 | -0.138 | 145.505
5 | 1.295 | 0.00915 | -0.138 | 141.506
5.5 | 1.34 | 0.00979 | -0.139 | 136.932
6 | 1.395 | 0.01058 | -0.139 | 131.85
6.5 | 1.447 | 0.01137 | -0.14 | 127.343
7 | 1.499 | 0.01201 | -0.14 | 124.868
7.5 | 1.55 | 0.0126 | -0.141 | 123.055
8 | 1.598 | 0.014 | -0.141 | 114.163
8.5 | 1.645 | 0.01463 | -0.141 | 112.454
9 | 1.689 | 0.01533 | -0.142 | 110.211
9.5 | 1.73 | 0.01597 | -0.142 | 108.344
10 | 1.769 | 0.01667 | -0.143 | 106.113
10.5 | 1.805 | 0.01743 | -0.143 | 103.571
11 | 1.838 | 0.01821 | -0.144 | 100.918
11.5 | 1.867 | 0.01902 | -0.144 | 98.166
12 | 1.893 | 0.01991 | -0.144 | 95.079
12.5 | 1.915 | 0.02082 | -0.145 | 92.007
13 | 1.932 | 0.02191 | -0.145 | 88.185
13.5 | 1.944 | 0.02286 | -0.146 | 85.028
14 | 1.95 | 0.02393 | -0.146 | 81.508
14.5 | 1.953 | 0.02516 | -0.146 | 77.605
15 | 1.95 | 0.02636 | -0.146 | 73.981
15.5 | 1.944 | 0.02779 | -0.147 | 69.943
16 | 1.933 | 0.02919 | -0.147 | 66.211
16.5 | 1.918 | 0.03062 | -0.147 | 62.657
17 | 1.899 | 0.03227 | -0.147 | 58.852
17.5 | 1.871 | 0.03433 | -0.147 | 54.508
18 | 1.84 | 0.03654 | -0.147 | 50.359
18.5 | 1.805 | 0.03877 | -0.147 | 46.567
19 | 1.768 | 0.04131 | -0.147 | 42.797
19.5 | 1.725 | 0.0442 | -0.147 | 39.033

## 122. Re 14M Mach 0.00 (2)
BIGFOIL.COM POLAR EXPORT
NACA64-719 a=0.8
NACA64-719 a=0.8 |  |  |  | Cl Max: | 1.8518 | at alpha= | 20 | deg
XFOIL ncrit=9 |  |  |  | L/D Max: | 209.116 | at alpha= | 3.5 | deg
Re: | 14000000 |  |  | Cd Min: | 0.07433 | at alpha= | 20 | deg
Mach: | 0 |  |  | Cl=0 at alpha= | -5.4707 | deg
|  |  |  | @ Cl=0.1, Cd= | 0.0058955
|  |  |  | @ Cl=0.4, Cd= | 0.0052111
|  |  |  | @ Cl=0.6, Cd= | 0.0044266
alpha (deg) | Cl | Cd | Cm | Cl/Cd
-20 | -1.1879 | 0.03691 | -0.13 | -32.1837
-19.5 | -1.1728 | 0.03378 | -0.1308 | -34.7188
-19 | -1.1707 | 0.02988 | -0.1311 | -39.1801
-18.5 | -1.1589 | 0.02698 | -0.1309 | -42.954
-18 | -1.1403 | 0.02468 | -0.1305 | -46.2034
-17.5 | -1.1288 | 0.02211 | -0.1295 | -51.0538
-17 | -1.1106 | 0.02003 | -0.1284 | -55.4468
-16.5 | -1.091 | 0.01818 | -0.1269 | -60.011
-16 | -1.0709 | 0.01651 | -0.1252 | -64.8637
-15.5 | -1.0513 | 0.01497 | -0.1229 | -70.2271
-15 | -1.0444 | 0.01351 | -0.1187 | -77.3057
-14.5 | -1.0043 | 0.01274 | -0.1178 | -78.8305
-14 | -0.9592 | 0.01208 | -0.1173 | -79.404
-13.5 | -0.9112 | 0.01147 | -0.1172 | -79.442
-13 | -0.8611 | 0.01087 | -0.1172 | -79.218
-12.5 | -0.8092 | 0.01033 | -0.1175 | -78.3349
-12 | -0.7563 | 0.00982 | -0.1179 | -77.0163
-11.5 | -0.7023 | 0.00931 | -0.1183 | -75.435
-11 | -0.6515 | 0.00835 | -0.1186 | -78.024
-10.5 | -0.5948 | 0.00798 | -0.1194 | -74.5363
-10 | -0.537 | 0.00768 | -0.1203 | -69.9219
-9.5 | -0.4789 | 0.00742 | -0.1212 | -64.5418
-9 | -0.4202 | 0.00722 | -0.1222 | -58.1994
-8.5 | -0.3613 | 0.00698 | -0.1232 | -51.7622
-8 | -0.3022 | 0.00681 | -0.1242 | -44.3759
-7.5 | -0.2426 | 0.00664 | -0.1253 | -36.5361
-7 | -0.1831 | 0.0065 | -0.1263 | -28.1692
-6.5 | -0.1233 | 0.00632 | -0.1274 | -19.5095
-6 | -0.0636 | 0.00622 | -0.1285 | -10.2251
-5.5 | -0.0035 | 0.00608 | -0.1297 | -0.57566
-5 | 0.0563 | 0.00599 | -0.1308 | 9.399
-4.5 | 0.1164 | 0.00586 | -0.1319 | 19.8635
-4 | 0.1765 | 0.00575 | -0.133 | 30.6957
-3.5 | 0.2364 | 0.00563 | -0.1342 | 41.9893
-3 | 0.2966 | 0.00545 | -0.1354 | 54.422
-2.5 | 0.3565 | 0.00532 | -0.1366 | 67.0113
-2 | 0.4164 | 0.00517 | -0.1377 | 80.5416
-1.5 | 0.4766 | 0.00498 | -0.139 | 95.7028
-1 | 0.5363 | 0.00472 | -0.1403 | 113.6229
-0.5 | 0.5959 | 0.00443 | -0.1416 | 134.5147
0 | 0.6561 | 0.00438 | -0.1428 | 149.7945
0.5 | 0.7152 | 0.00445 | -0.1437 | 160.7191
1 | 0.7749 | 0.00448 | -0.1448 | 172.9688
1.5 | 0.8336 | 0.00457 | -0.1457 | 182.407
2 | 0.8927 | 0.00464 | -0.1467 | 192.3922
2.5 | 0.9507 | 0.00477 | -0.1474 | 199.3082
3 | 1.0084 | 0.00488 | -0.1482 | 206.6393
3.5 | 1.0644 | 0.00509 | -0.1486 | 209.1159
4 | 1.1179 | 0.00539 | -0.1486 | 207.4026
4.5 | 1.1663 | 0.00588 | -0.1477 | 198.3503
5 | 1.2013 | 0.00685 | -0.1444 | 175.3723
5.5 | 1.2308 | 0.00781 | -0.1399 | 157.5928
6 | 1.2491 | 0.0085 | -0.1331 | 146.9529
6.5 | 1.2757 | 0.0092 | -0.1283 | 138.663
7 | 1.3025 | 0.01002 | -0.1237 | 129.99
7.5 | 1.3322 | 0.01083 | -0.1199 | 123.0102
8 | 1.361 | 0.01174 | -0.1161 | 115.9284
8.5 | 1.3885 | 0.01276 | -0.1123 | 108.8166
9 | 1.4117 | 0.01403 | -0.108 | 100.6201
9.5 | 1.4348 | 0.0154 | -0.104 | 93.1688
10 | 1.4611 | 0.01672 | -0.1006 | 87.3864
10.5 | 1.4877 | 0.01812 | -0.0975 | 82.1026
11 | 1.5168 | 0.01948 | -0.0949 | 77.8645
11.5 | 1.5431 | 0.0211 | -0.0922 | 73.1327
12.5 | 1.5945 | 0.02471 | -0.0873 | 64.5285
13 | 1.62 | 0.02668 | -0.0852 | 60.7196
13.5 | 1.6423 | 0.02897 | -0.083 | 56.6897
14 | 1.6647 | 0.03136 | -0.081 | 53.0835
14.5 | 1.6868 | 0.03386 | -0.0792 | 49.8169
15 | 1.7072 | 0.03659 | -0.0775 | 46.6576
15.5 | 1.7251 | 0.03964 | -0.0758 | 43.5192
16 | 1.7436 | 0.04273 | -0.0745 | 40.8051
16.5 | 1.7629 | 0.04583 | -0.0733 | 38.4661
17 | 1.7798 | 0.04924 | -0.0722 | 36.1454
17.5 | 1.7931 | 0.05311 | -0.0713 | 33.762
18 | 1.807 | 0.05704 | -0.0706 | 31.6795
20 | 1.8518 | 0.07433 | -0.0692 | 24.9132

## 123. Re 14M Mach 0.10 (1)
BIGFOIL.COM POLAR EXPORT
NACA64-719 a=0.8
NACA64-719 a=0.8 |  |  |  | Cl Max: | 1.943 | at alpha= | 14 | deg
JavaFoil+Calcfoil stall+Eppler ext transition |  |  |  | L/D Max: | 158.605 | at alpha= | 2 | deg
Re: | 14000000 |  |  | Cd Min: | 0.00541 | at alpha= | -0.5 | deg
Mach: | 0.1 |  |  | Cl=0 at alpha= | -5.5161 | deg
|  |  |  | @ Cl=0.1, Cd= | 0.0066148
|  |  |  | @ Cl=0.4, Cd= | 0.0059197
|  |  |  | @ Cl=0.6, Cd= | 0.0054963
alpha (deg) | Cl | Cd | Cm | Cl/Cd
-20 | -0.725 | 0.14011 | -0.063 | -5.173
-19.5 | -0.739 | 0.13186 | -0.064 | -5.601
-19 | -0.751 | 0.12403 | -0.066 | -6.055
-18.5 | -0.762 | 0.1155 | -0.068 | -6.599
-18 | -0.773 | 0.10541 | -0.071 | -7.332
-17.5 | -0.781 | 0.09654 | -0.074 | -8.088
-17 | -0.786 | 0.08786 | -0.076 | -8.951
-16.5 | -0.796 | 0.07367 | -0.081 | -10.812
-16 | -0.817 | 0.05165 | -0.089 | -15.823
-15.5 | -0.824 | 0.03963 | -0.093 | -20.785
-15 | -0.819 | 0.03365 | -0.096 | -24.327
-14.5 | -0.808 | 0.02881 | -0.098 | -28.061
-14 | -0.79 | 0.02626 | -0.099 | -30.096
-13.5 | -0.771 | 0.02249 | -0.101 | -34.286
-13 | -0.745 | 0.0203 | -0.103 | -36.715
-12.5 | -0.718 | 0.01745 | -0.105 | -41.11
-12 | -0.684 | 0.01615 | -0.106 | -42.342
-11.5 | -0.646 | 0.01424 | -0.107 | -45.361
-11 | -0.604 | 0.01352 | -0.109 | -44.698
-10.5 | -0.56 | 0.01254 | -0.11 | -44.625
-10 | -0.512 | 0.01015 | -0.111 | -50.438
-9.5 | -0.479 | 0.00874 | -0.118 | -54.759
-9 | -0.422 | 0.00838 | -0.118 | -50.318
-8.5 | -0.363 | 0.00809 | -0.119 | -44.933
-8 | -0.304 | 0.00747 | -0.12 | -40.717
-7.5 | -0.244 | 0.00731 | -0.121 | -33.367
-7 | -0.183 | 0.00716 | -0.122 | -25.594
-6.5 | -0.122 | 0.00702 | -0.123 | -17.373
-6 | -0.06 | 0.00681 | -0.124 | -8.834
-5.5 | 0.002 | 0.0067 | -0.124 | 0.298
-5 | 0.065 | 0.00666 | -0.125 | 9.693
-4.5 | 0.127 | 0.00658 | -0.126 | 19.345
-4 | 0.19 | 0.00645 | -0.127 | 29.505
-3.5 | 0.253 | 0.00642 | -0.128 | 39.477
-3 | 0.317 | 0.00615 | -0.129 | 51.599
-2.5 | 0.38 | 0.00598 | -0.129 | 63.608
-2 | 0.443 | 0.00579 | -0.13 | 76.567
-1.5 | 0.506 | 0.00562 | -0.131 | 90.102
-1 | 0.569 | 0.00558 | -0.132 | 101.98
-0.5 | 0.632 | 0.00541 | -0.133 | 116.764
0 | 0.695 | 0.00551 | -0.133 | 126.161
0.5 | 0.758 | 0.00562 | -0.134 | 134.677
1 | 0.82 | 0.00573 | -0.135 | 143.179
1.5 | 0.883 | 0.00581 | -0.136 | 151.889
2 | 0.945 | 0.00596 | -0.137 | 158.605
2.5 | 1.002 | 0.00668 | -0.136 | 149.987
3 | 1.062 | 0.00711 | -0.137 | 149.458
3.5 | 1.122 | 0.00755 | -0.137 | 148.544
4 | 1.182 | 0.00801 | -0.138 | 147.648
4.5 | 1.242 | 0.00855 | -0.138 | 145.168
5 | 1.301 | 0.00922 | -0.139 | 141.103
5.5 | 1.346 | 0.0099 | -0.139 | 136.003
6 | 1.401 | 0.01068 | -0.14 | 131.202
6.5 | 1.454 | 0.01148 | -0.14 | 126.666
7 | 1.506 | 0.01212 | -0.141 | 124.263
7.5 | 1.555 | 0.01359 | -0.141 | 114.472
8 | 1.604 | 0.01414 | -0.142 | 113.453
8.5 | 1.652 | 0.0148 | -0.142 | 111.568
9 | 1.695 | 0.01549 | -0.143 | 109.447
9.5 | 1.736 | 0.01617 | -0.143 | 107.359
10 | 1.774 | 0.01691 | -0.143 | 104.95
10.5 | 1.809 | 0.01764 | -0.144 | 102.563
11 | 1.841 | 0.01848 | -0.144 | 99.639
11.5 | 1.87 | 0.01932 | -0.145 | 96.763
12 | 1.894 | 0.02021 | -0.145 | 93.725
12.5 | 1.915 | 0.02126 | -0.145 | 90.069
13 | 1.93 | 0.02232 | -0.146 | 86.498
13.5 | 1.939 | 0.02338 | -0.146 | 82.956
14 | 1.943 | 0.02449 | -0.146 | 79.337
14.5 | 1.943 | 0.02566 | -0.147 | 75.7
15 | 1.937 | 0.0271 | -0.147 | 71.477
15.5 | 1.926 | 0.02847 | -0.147 | 67.657
16 | 1.912 | 0.02989 | -0.148 | 63.972
16.5 | 1.892 | 0.03163 | -0.148 | 59.82
17 | 1.868 | 0.03321 | -0.148 | 56.262
17.5 | 1.836 | 0.03536 | -0.148 | 51.92
18 | 1.799 | 0.03793 | -0.148 | 47.42
18.5 | 1.759 | 0.04008 | -0.148 | 43.886
19 | 1.716 | 0.04281 | -0.147 | 40.087

## 124. Re 14M Mach 0.10 (2)
BIGFOIL.COM POLAR EXPORT
NACA64-719 a=0.8
NACA64-719 a=0.8 |  |  |  | Cl Max: | 1.8468 | at alpha= | 20 | deg
XFOIL ncrit=9 |  |  |  | L/D Max: | 210.472 | at alpha= | 3.5 | deg
Re: | 14000000 |  |  | Cd Min: | 0.07752 | at alpha= | 20 | deg
Mach: | 0.1 |  |  | Cl=0 at alpha= | -5.4677 | deg
|  |  |  | @ Cl=0.1, Cd= | 0.0059137
|  |  |  | @ Cl=0.4, Cd= | 0.0052372
|  |  |  | @ Cl=0.6, Cd= | 0.0044397
alpha (deg) | Cl | Cd | Cm | Cl/Cd
-20 | -1.1692 | 0.04008 | -0.1319 | -29.1717
-19.5 | -1.1561 | 0.03653 | -0.1329 | -31.648
-19 | -1.1558 | 0.03222 | -0.1336 | -35.8721
-18.5 | -1.1469 | 0.02886 | -0.1337 | -39.7401
-18 | -1.1278 | 0.02645 | -0.1335 | -42.6389
-17.5 | -1.121 | 0.02345 | -0.1325 | -47.8038
-17 | -1.1033 | 0.02123 | -0.1315 | -51.9689
-16.5 | -1.0846 | 0.01922 | -0.1301 | -56.4308
-16 | -1.0658 | 0.01738 | -0.1283 | -61.3234
-15.5 | -1.0449 | 0.01576 | -0.1263 | -66.3008
-15 | -1.0451 | 0.01396 | -0.1216 | -74.8639
-14.5 | -1.0088 | 0.01306 | -0.1202 | -77.2435
-13.5 | -0.9174 | 0.01171 | -0.119 | -78.3433
-13 | -0.8675 | 0.01108 | -0.1189 | -78.2942
-12.5 | -0.8155 | 0.01051 | -0.119 | -77.5928
-12 | -0.7624 | 0.00997 | -0.1193 | -76.4694
-11.5 | -0.7076 | 0.0095 | -0.1197 | -74.4842
-11 | -0.6572 | 0.00844 | -0.1198 | -77.8673
-10.5 | -0.6002 | 0.00805 | -0.1205 | -74.559
-10 | -0.5417 | 0.00776 | -0.1213 | -69.8067
-9.5 | -0.4832 | 0.00747 | -0.1222 | -64.6854
-9 | -0.424 | 0.00726 | -0.1231 | -58.4022
-8.5 | -0.3645 | 0.00703 | -0.1241 | -51.8492
-8 | -0.305 | 0.00684 | -0.125 | -44.5906
-7.5 | -0.2448 | 0.00667 | -0.1261 | -36.7016
-7 | -0.1849 | 0.00652 | -0.1271 | -28.3589
-6.5 | -0.1245 | 0.00634 | -0.1282 | -19.6372
-6 | -0.0644 | 0.00624 | -0.1293 | -10.3205
-5.5 | -0.0039 | 0.0061 | -0.1304 | -0.63934
-5 | 0.0564 | 0.006 | -0.1315 | 9.4
-4.5 | 0.117 | 0.00588 | -0.1326 | 19.898
-4 | 0.1774 | 0.00577 | -0.1338 | 30.7452
-3.5 | 0.2377 | 0.00565 | -0.1349 | 42.0708
-3 | 0.2984 | 0.00547 | -0.1361 | 54.5521
-2.5 | 0.3586 | 0.00534 | -0.1373 | 67.1536
-2 | 0.419 | 0.00519 | -0.1385 | 80.7322
-1.5 | 0.4796 | 0.005 | -0.1397 | 95.92
-1 | 0.5395 | 0.00474 | -0.141 | 113.8186
-0.5 | 0.5996 | 0.00444 | -0.1424 | 135.045
0 | 0.6602 | 0.00439 | -0.1435 | 150.3872
0.5 | 0.7197 | 0.00446 | -0.1445 | 161.3677
1 | 0.7798 | 0.00449 | -0.1456 | 173.6748
1.5 | 0.8389 | 0.00458 | -0.1465 | 183.1659
2 | 0.8983 | 0.00465 | -0.1474 | 193.1828
2.5 | 0.9567 | 0.00478 | -0.1482 | 200.1464
3 | 1.015 | 0.00489 | -0.149 | 207.5665
3.5 | 1.0713 | 0.00509 | -0.1494 | 210.4715
4 | 1.1251 | 0.0054 | -0.1493 | 208.3519
5 | 1.208 | 0.00686 | -0.1448 | 176.0933
5.5 | 1.2371 | 0.0078 | -0.1402 | 158.6026
6 | 1.2508 | 0.00857 | -0.1324 | 145.951
6.5 | 1.2777 | 0.00931 | -0.1276 | 137.2395
7 | 1.3051 | 0.01016 | -0.1231 | 128.4547
7.5 | 1.3355 | 0.01097 | -0.1194 | 121.7411
8 | 1.363 | 0.01196 | -0.1153 | 113.9632
8.5 | 1.3911 | 0.013 | -0.1116 | 107.0077
9 | 1.4143 | 0.01431 | -0.1073 | 98.833
9.5 | 1.4368 | 0.01576 | -0.1031 | 91.1675
10 | 1.4625 | 0.01716 | -0.0997 | 85.2273
10.5 | 1.4883 | 0.01866 | -0.0965 | 79.7588
11 | 1.5163 | 0.02015 | -0.0937 | 75.2506
11.5 | 1.5421 | 0.02189 | -0.091 | 70.4477
12 | 1.5682 | 0.0237 | -0.0885 | 66.1688
12.5 | 1.5931 | 0.02571 | -0.0861 | 61.9642
13 | 1.6187 | 0.02777 | -0.084 | 58.2895
13.5 | 1.6407 | 0.03018 | -0.0817 | 54.3638
14 | 1.664 | 0.0326 | -0.0798 | 51.0429
14.5 | 1.6867 | 0.03514 | -0.0781 | 47.9994
15 | 1.7073 | 0.03796 | -0.0764 | 44.9763
15.5 | 1.7254 | 0.04111 | -0.0748 | 41.9703
16 | 1.7436 | 0.04433 | -0.0734 | 39.3323
16.5 | 1.7612 | 0.04773 | -0.0723 | 36.8992
17 | 1.7753 | 0.05156 | -0.0711 | 34.4317
17.5 | 1.7887 | 0.05556 | -0.0703 | 32.194
18 | 1.8029 | 0.0596 | -0.0696 | 30.25
18.5 | 1.8159 | 0.0637 | -0.0691 | 28.5071
19 | 1.8277 | 0.06774 | -0.0684 | 26.9811
19.5 | 1.8372 | 0.07261 | -0.0683 | 25.3023
20 | 1.8468 | 0.07752 | -0.0685 | 23.8235

## 125. Re 14M Mach 0.25 (1)
BIGFOIL.COM POLAR EXPORT
NACA64-719 a=0.8
NACA64-719 a=0.8 |  |  |  | Cl Max: | 1.901 | at alpha= | 13 | deg
JavaFoil+Calcfoil stall+Eppler ext transition |  |  |  | L/D Max: | 175.103 | at alpha= | 2 | deg
Re: | 14000000 |  |  | Cd Min: | 0.00548 | at alpha= | -0.5 | deg
Mach: | 0.25 |  |  | Cl=0 at alpha= | -5.5156 | deg
|  |  |  | @ Cl=0.1, Cd= | 0.0067086
|  |  |  | @ Cl=0.4, Cd= | 0.0061192
|  |  |  | @ Cl=0.6, Cd= | 0.0056484
alpha (deg) | Cl | Cd | Cm | Cl/Cd
-19 | -0.462 | 0.14838 | -0.059 | -3.116
-18.5 | -0.504 | 0.13903 | -0.06 | -3.627
-18 | -0.542 | 0.13115 | -0.062 | -4.136
-17.5 | -0.576 | 0.12248 | -0.064 | -4.706
-17 | -0.606 | 0.11593 | -0.065 | -5.224
-16.5 | -0.631 | 0.10613 | -0.068 | -5.95
-16 | -0.652 | 0.09764 | -0.071 | -6.682
-15.5 | -0.669 | 0.08824 | -0.075 | -7.587
-15 | -0.686 | 0.07521 | -0.081 | -9.116
-14.5 | -0.718 | 0.04853 | -0.093 | -14.791
-14 | -0.728 | 0.03662 | -0.098 | -19.878
-13.5 | -0.727 | 0.02939 | -0.101 | -24.734
-13 | -0.716 | 0.02482 | -0.103 | -28.84
-12.5 | -0.698 | 0.02124 | -0.106 | -32.85
-12 | -0.673 | 0.01824 | -0.108 | -36.899
-11.5 | -0.642 | 0.01626 | -0.109 | -39.459
-11 | -0.605 | 0.0151 | -0.111 | -40.069
-10.5 | -0.563 | 0.01389 | -0.112 | -40.548
-10 | -0.517 | 0.01274 | -0.114 | -40.617
-9.5 | -0.467 | 0.01182 | -0.115 | -39.46
-9 | -0.413 | 0.00964 | -0.116 | -42.805
-8.5 | -0.371 | 0.00838 | -0.123 | -44.291
-8 | -0.311 | 0.00764 | -0.123 | -40.699
-7.5 | -0.25 | 0.0075 | -0.124 | -33.314
-7 | -0.188 | 0.00734 | -0.125 | -25.602
-6.5 | -0.125 | 0.00714 | -0.126 | -17.534
-6 | -0.062 | 0.00697 | -0.127 | -8.858
-5.5 | 0.002 | 0.00683 | -0.128 | 0.3
-5 | 0.066 | 0.00674 | -0.129 | 9.83
-4.5 | 0.131 | 0.00668 | -0.13 | 19.561
-4 | 0.195 | 0.00655 | -0.13 | 29.82
-3.5 | 0.26 | 0.00653 | -0.131 | 39.821
-3 | 0.326 | 0.00627 | -0.132 | 51.995
-2.5 | 0.391 | 0.00616 | -0.133 | 63.47
-2 | 0.455 | 0.00587 | -0.134 | 77.587
-1.5 | 0.52 | 0.00574 | -0.135 | 90.55
-1 | 0.585 | 0.0057 | -0.135 | 102.674
-0.5 | 0.649 | 0.00548 | -0.136 | 118.459
0 | 0.714 | 0.00561 | -0.137 | 127.256
0.5 | 0.778 | 0.00577 | -0.138 | 134.9
1 | 0.843 | 0.00588 | -0.139 | 143.352
1.5 | 0.907 | 0.00601 | -0.139 | 150.857
2 | 0.968 | 0.00553 | -0.14 | 175.103
2.5 | 1.028 | 0.00686 | -0.14 | 149.726
3 | 1.089 | 0.00734 | -0.14 | 148.365
3.5 | 1.151 | 0.00781 | -0.141 | 147.356
4 | 1.213 | 0.0083 | -0.142 | 146.028
4.5 | 1.274 | 0.00894 | -0.142 | 142.51
5 | 1.334 | 0.00966 | -0.142 | 138.092
5.5 | 1.379 | 0.0104 | -0.143 | 132.593
6 | 1.435 | 0.01129 | -0.143 | 127.094
6.5 | 1.488 | 0.01217 | -0.144 | 122.263
7 | 1.541 | 0.01283 | -0.144 | 120.095
7.5 | 1.59 | 0.01443 | -0.145 | 110.19
8 | 1.639 | 0.01508 | -0.145 | 108.678
8.5 | 1.685 | 0.01583 | -0.146 | 106.475
9 | 1.727 | 0.01662 | -0.146 | 103.902
9.5 | 1.765 | 0.01742 | -0.147 | 101.313
10 | 1.799 | 0.01824 | -0.147 | 98.64
10.5 | 1.83 | 0.01912 | -0.148 | 95.694
11 | 1.855 | 0.02008 | -0.148 | 92.382
11.5 | 1.875 | 0.02106 | -0.148 | 89.038
12 | 1.89 | 0.02225 | -0.149 | 84.983
12.5 | 1.9 | 0.02349 | -0.149 | 80.882
13 | 1.901 | 0.02478 | -0.149 | 76.701
13.5 | 1.891 | 0.02608 | -0.15 | 72.53
14 | 1.875 | 0.0275 | -0.15 | 68.166
14.5 | 1.85 | 0.02917 | -0.15 | 63.426
15 | 1.818 | 0.03074 | -0.151 | 59.138
15.5 | 1.776 | 0.03276 | -0.151 | 54.195
16 | 1.727 | 0.03488 | -0.151 | 49.51
16.5 | 1.669 | 0.03766 | -0.15 | 44.32
17 | 1.605 | 0.04086 | -0.15 | 39.285
17.5 | 1.528 | 0.04452 | -0.15 | 34.315
18 | 1.444 | 0.04793 | -0.149 | 30.134

## 126. Re 14M Mach 0.25 (2)
BIGFOIL.COM POLAR EXPORT
NACA64-719 a=0.8
NACA64-719 a=0.8 |  |  |  | Cl Max: | 1.8269 | at alpha= | 20 | deg
XFOIL ncrit=9 |  |  |  | L/D Max: | 215.434 | at alpha= | 4 | deg
Re: | 14000000 |  |  | Cd Min: | 0.09431 | at alpha= | 20 | deg
Mach: | 0.25 |  |  | Cl=0 at alpha= | -5.4538 | deg
|  |  |  | @ Cl=0.1, Cd= | 0.0060148
|  |  |  | @ Cl=0.4, Cd= | 0.005355
|  |  |  | @ Cl=0.6, Cd= | 0.0045897
alpha (deg) | Cl | Cd | Cm | Cl/Cd
-20 | -1.0205 | 0.06427 | -0.1332 | -15.8783
-19.5 | -1.0369 | 0.05608 | -0.1381 | -18.4897
-19 | -1.0579 | 0.04814 | -0.1422 | -21.9755
-18.5 | -1.0642 | 0.04216 | -0.1446 | -25.2419
-18 | -1.0573 | 0.03762 | -0.1459 | -28.1047
-17.5 | -1.0617 | 0.03264 | -0.1466 | -32.5276
-17 | -1.0509 | 0.02916 | -0.1464 | -36.0391
-16.5 | -1.0394 | 0.02604 | -0.1456 | -39.9155
-16 | -1.0298 | 0.02311 | -0.144 | -44.5608
-15.5 | -1.015 | 0.02062 | -0.1422 | -49.2241
-15 | -0.9961 | 0.01849 | -0.1401 | -53.8724
-14.5 | -0.9752 | 0.01657 | -0.1377 | -58.8533
-14 | -0.9561 | 0.01479 | -0.1347 | -64.645
-13.5 | -0.9445 | 0.01316 | -0.1306 | -71.7705
-13 | -0.8993 | 0.0123 | -0.1291 | -73.1138
-12.5 | -0.8485 | 0.01156 | -0.1282 | -73.3997
-12 | -0.7951 | 0.01088 | -0.1276 | -73.079
-11.5 | -0.7394 | 0.01027 | -0.1273 | -71.9961
-11 | -0.6821 | 0.00968 | -0.1272 | -70.4649
-10.5 | -0.629 | 0.00859 | -0.1269 | -73.2247
-10 | -0.5689 | 0.00812 | -0.1272 | -70.0616
-9.5 | -0.507 | 0.0078 | -0.1278 | -65
-9 | -0.4453 | 0.0075 | -0.1284 | -59.3733
-8.5 | -0.3826 | 0.00727 | -0.1291 | -52.6272
-8 | -0.3202 | 0.00703 | -0.1298 | -45.5477
-7.5 | -0.2574 | 0.00683 | -0.1307 | -37.6867
-7 | -0.1945 | 0.00667 | -0.1316 | -29.1604
-6.5 | -0.1316 | 0.00649 | -0.1325 | -20.2773
-6 | -0.0688 | 0.00634 | -0.1335 | -10.8517
-5.5 | -0.0058 | 0.00621 | -0.1346 | -0.93398
-5 | 0.0569 | 0.00609 | -0.1356 | 9.3432
-4.5 | 0.1199 | 0.00598 | -0.1367 | 20.0502
-4 | 0.1824 | 0.00589 | -0.1378 | 30.9677
-3.5 | 0.2454 | 0.00574 | -0.139 | 42.7526
-3 | 0.3079 | 0.00557 | -0.1401 | 55.2783
-2.5 | 0.3703 | 0.00544 | -0.1413 | 68.0699
-2 | 0.4332 | 0.00526 | -0.1426 | 82.3574
-1.5 | 0.4955 | 0.0051 | -0.1438 | 97.1569
-1 | 0.5576 | 0.00482 | -0.1451 | 115.6846
-0.5 | 0.6202 | 0.00448 | -0.1466 | 138.4375
0 | 0.6828 | 0.00445 | -0.1478 | 153.4382
0.5 | 0.7445 | 0.00453 | -0.1488 | 164.3488
1 | 0.8068 | 0.00455 | -0.1499 | 177.3187
1.5 | 0.8679 | 0.00465 | -0.1507 | 186.6452
2 | 0.9295 | 0.00472 | -0.1517 | 196.928
2.5 | 0.9902 | 0.00485 | -0.1524 | 204.1649
3 | 1.0506 | 0.00496 | -0.1531 | 211.8145
3.5 | 1.1087 | 0.00516 | -0.1534 | 214.8643
4 | 1.1655 | 0.00541 | -0.1533 | 215.4344
4.5 | 1.217 | 0.00582 | -0.1523 | 209.1065
5 | 1.2454 | 0.00687 | -0.1472 | 181.2809
5.5 | 1.2583 | 0.00774 | -0.1387 | 162.5711
6 | 1.2693 | 0.00892 | -0.1306 | 142.2982
6.5 | 1.2946 | 0.00988 | -0.1253 | 131.0324
7.5 | 1.3478 | 0.01205 | -0.1159 | 111.8506
8 | 1.3722 | 0.01336 | -0.1112 | 102.7096
8.5 | 1.3997 | 0.01465 | -0.1072 | 95.5427
9 | 1.4227 | 0.01623 | -0.1028 | 87.6587
9.5 | 1.4417 | 0.01818 | -0.0982 | 79.3014
10 | 1.4632 | 0.02017 | -0.0942 | 72.5434
10.5 | 1.4879 | 0.02219 | -0.0909 | 67.0527
11 | 1.5162 | 0.0241 | -0.0883 | 62.9129
11.5 | 1.542 | 0.02631 | -0.0856 | 58.6089
12 | 1.5656 | 0.02877 | -0.0829 | 54.4178
12.5 | 1.5912 | 0.03122 | -0.0806 | 50.9673
13 | 1.6144 | 0.03396 | -0.0784 | 47.5383
13.5 | 1.6359 | 0.03694 | -0.0763 | 44.2853
14 | 1.6597 | 0.03986 | -0.0745 | 41.6382
14.5 | 1.6788 | 0.04326 | -0.0727 | 38.8072
15 | 1.6974 | 0.04684 | -0.0711 | 36.2383
15.5 | 1.7167 | 0.05049 | -0.0697 | 34.0008
16 | 1.7326 | 0.05455 | -0.0685 | 31.7617
16.5 | 1.7482 | 0.05879 | -0.0675 | 29.7363
17 | 1.762 | 0.06333 | -0.0667 | 27.8225
17.5 | 1.7765 | 0.06789 | -0.0661 | 26.1673
18 | 1.787 | 0.07303 | -0.0657 | 24.4694
18.5 | 1.7978 | 0.07822 | -0.0656 | 22.9839
19 | 1.8123 | 0.08306 | -0.0657 | 21.8192
19.5 | 1.82 | 0.08831 | -0.0656 | 20.6092
20 | 1.8269 | 0.09431 | -0.0662 | 19.3712

## 127. Re 14M Mach 0.50 (1)
BIGFOIL.COM POLAR EXPORT
NACA64-719 a=0.8
NACA64-719 a=0.8 |  |  |  | Cl Max: | 1.794 | at alpha= | 9 | deg
JavaFoil+Calcfoil stall+Eppler ext transition |  |  |  | L/D Max: | 164.61 | at alpha= | 2.5 | deg
Re: | 14000000 |  |  | Cd Min: | 0.00541 | at alpha= | -1 | deg
Mach: | 0.5 |  |  | Cl=0 at alpha= | -5.5143 | deg
|  |  |  | @ Cl=0.1, Cd= | 0.0072822
|  |  |  | @ Cl=0.4, Cd= | 0.006799
|  |  |  | @ Cl=0.6, Cd= | 0.006025
alpha (deg) | Cl | Cd | Cm | Cl/Cd
-20 | -0.841 | 0.16669 | -0.07 | -5.044
-19.5 | -0.811 | 0.15928 | -0.069 | -5.093
-19 | -0.782 | 0.15564 | -0.069 | -5.023
-18.5 | -0.752 | 0.15101 | -0.068 | -4.98
-18 | -0.725 | 0.1374 | -0.071 | -5.28
-17.5 | -0.697 | 0.12949 | -0.071 | -5.38
-17 | -0.671 | 0.11387 | -0.075 | -5.89
-16.5 | -0.637 | 0.11545 | -0.07 | -5.52
-16 | -0.61 | 0.1071 | -0.072 | -5.692
-15.5 | -0.579 | 0.11217 | -0.07 | -5.162
-15 | -0.551 | 0.10318 | -0.072 | -5.344
-14.5 | -0.522 | 0.09848 | -0.071 | -5.297
-14 | -0.497 | 0.08498 | -0.079 | -5.852
-13.5 | -0.481 | 0.0651 | -0.093 | -7.395
-13 | -0.483 | 0.03352 | -0.112 | -14.398
-12.5 | -0.403 | 0.0884 | -0.066 | -4.564
-12 | -0.375 | 0.07947 | -0.069 | -4.723
-11.5 | -0.346 | 0.0848 | -0.065 | -4.075
-11 | -0.317 | 0.07745 | -0.067 | -4.091
-10.5 | -0.288 | 0.072 | -0.067 | -4.001
-10 | -0.414 | 0.06077 | -0.08 | -6.805
-9.5 | -0.448 | 0.02293 | -0.12 | -19.514
-9 | -0.418 | 0.01629 | -0.126 | -25.69
-8.5 | -0.372 | 0.01422 | -0.128 | -26.146
-8 | -0.318 | 0.01262 | -0.13 | -25.212
-7.5 | -0.259 | 0.01162 | -0.132 | -22.301
-7 | -0.198 | 0.00897 | -0.134 | -22.022
-6.5 | -0.138 | 0.00795 | -0.141 | -17.35
-6 | -0.068 | 0.0077 | -0.142 | -8.877
-5.5 | 0.002 | 0.00746 | -0.143 | 0.305
-5 | 0.074 | 0.00734 | -0.144 | 10.044
-4.5 | 0.146 | 0.00718 | -0.145 | 20.278
-4 | 0.218 | 0.00707 | -0.146 | 30.835
-3.5 | 0.29 | 0.00701 | -0.147 | 41.446
-3 | 0.365 | 0.00694 | -0.148 | 52.552
-2.5 | 0.437 | 0.00665 | -0.149 | 65.706
-2 | 0.509 | 0.0064 | -0.15 | 79.624
-1.5 | 0.582 | 0.00623 | -0.151 | 93.332
-1 | 0.654 | 0.00541 | -0.151 | 120.885
-0.5 | 0.726 | 0.006 | -0.151 | 121.086
0 | 0.792 | 0.00616 | -0.152 | 128.544
0.5 | 0.862 | 0.00631 | -0.153 | 136.573
1 | 0.933 | 0.00648 | -0.153 | 144.037
1.5 | 1.003 | 0.00661 | -0.154 | 151.711
2 | 1.074 | 0.00678 | -0.155 | 158.23
2.5 | 1.144 | 0.00695 | -0.156 | 164.61
3 | 1.21 | 0.00853 | -0.156 | 141.84
3.5 | 1.278 | 0.00918 | -0.157 | 139.232
4 | 1.347 | 0.00994 | -0.157 | 135.437
4.5 | 1.414 | 0.0109 | -0.158 | 129.747
5 | 1.481 | 0.01199 | -0.158 | 123.538
5.5 | 1.522 | 0.0132 | -0.159 | 115.338
6 | 1.579 | 0.01473 | -0.159 | 107.224
6.5 | 1.633 | 0.01584 | -0.16 | 103.123
7 | 1.681 | 0.01811 | -0.16 | 92.844
7.5 | 1.725 | 0.01929 | -0.16 | 89.411
8 | 1.762 | 0.02058 | -0.161 | 85.628
8.5 | 1.789 | 0.02196 | -0.161 | 81.476
9 | 1.794 | 0.02348 | -0.162 | 76.384
9.5 | 1.77 | 0.02522 | -0.162 | 70.186
10 | 1.693 | 0.02736 | -0.163 | 61.87
10.5 | 1.411 | 0.0309 | -0.163 | 45.653
11 | 1.106 | 0.03254 | -0.163 | 33.999
11.5 | 1.133 | 0.03675 | -0.163 | 30.823
12 | 1.164 | 0.0371 | -0.163 | 31.376
12.5 | 1.191 | 0.04083 | -0.163 | 29.155
13 | 1.215 | 0.04603 | -0.162 | 26.384
13.5 | 1.246 | 0.04605 | -0.163 | 27.06
14 | 1.269 | 0.05158 | -0.162 | 24.607

## 128. Re 14M Mach 0.50 (2)
BIGFOIL.COM POLAR EXPORT
NACA64-719 a=0.8
NACA64-719 a=0.8 |  |  |  | Cl Max: | 1.7024 | at alpha= | 16.5 | deg
XFOIL ncrit=9 |  |  |  | L/D Max: | 224.714 | at alpha= | 3.5 | deg
Re: | 14000000 |  |  | Cd Min: | 0.19204 | at alpha= | 20 | deg
Mach: | 0.5 |  |  | Cl=0 at alpha= | -5.3791 | deg
|  |  |  | @ Cl=0.1, Cd= | 0.0064894
|  |  |  | @ Cl=0.4, Cd= | 0.0059175
|  |  |  | @ Cl=0.6, Cd= | 0.0053321
alpha (deg) | Cl | Cd | Cm | Cl/Cd
-15.5 | -0.4942 | 0.08303 | -0.1493 | -5.9521
-15 | -0.5012 | 0.07459 | -0.1551 | -6.7194
-14.5 | -0.5071 | 0.0663 | -0.1605 | -7.6486
-14 | -0.5254 | 0.05708 | -0.1666 | -9.2046
-13.5 | -0.5464 | 0.04832 | -0.172 | -11.3079
-13 | -0.5695 | 0.04043 | -0.1759 | -14.0861
-12.5 | -0.5959 | 0.03342 | -0.1779 | -17.8306
-12 | -0.6156 | 0.02777 | -0.1776 | -22.1678
-11.5 | -0.6446 | 0.02242 | -0.1753 | -28.7511
-11 | -0.666 | 0.01802 | -0.1711 | -36.9589
-10.5 | -0.6939 | 0.01409 | -0.1641 | -49.2477
-10 | -0.6812 | 0.01115 | -0.16 | -61.0942
-9.5 | -0.6145 | 0.01015 | -0.1574 | -60.5419
-9 | -0.5483 | 0.00902 | -0.1552 | -60.7871
-8.5 | -0.4719 | 0.00852 | -0.154 | -55.3873
-8 | -0.3958 | 0.00811 | -0.1531 | -48.8039
-7.5 | -0.3192 | 0.00776 | -0.1526 | -41.134
-7 | -0.2434 | 0.00744 | -0.1524 | -32.7151
-6.5 | -0.1677 | 0.00717 | -0.1525 | -23.3891
-6 | -0.0926 | 0.00696 | -0.1528 | -13.3046
-5.5 | -0.0179 | 0.00673 | -0.1533 | -2.6597
-5 | 0.0561 | 0.00659 | -0.1539 | 8.5129
-4.5 | 0.1303 | 0.00642 | -0.1548 | 20.296
-4 | 0.2031 | 0.00633 | -0.1556 | 32.0853
-3.5 | 0.2765 | 0.00619 | -0.1567 | 44.6688
-3 | 0.349 | 0.00606 | -0.1577 | 57.5908
-2.5 | 0.4206 | 0.00586 | -0.1588 | 71.7747
-2 | 0.4932 | 0.00567 | -0.1602 | 86.9841
-1.5 | 0.5651 | 0.00548 | -0.1614 | 103.1204
-1 | 0.6359 | 0.00518 | -0.1628 | 122.7606
-0.5 | 0.7072 | 0.00484 | -0.1642 | 146.1157
0 | 0.7793 | 0.00483 | -0.1654 | 161.3458
0.5 | 0.8505 | 0.00488 | -0.1663 | 174.2828
1 | 0.9204 | 0.00496 | -0.167 | 185.5645
1.5 | 0.9901 | 0.00508 | -0.1675 | 194.9016
2 | 1.0609 | 0.00514 | -0.1681 | 206.4008
2.5 | 1.1285 | 0.00528 | -0.168 | 213.7311
3 | 1.1931 | 0.00548 | -0.1672 | 217.719
3.5 | 1.2584 | 0.0056 | -0.1664 | 224.7143
4 | 1.3006 | 0.0059 | -0.1612 | 220.4407
4.5 | 1.3483 | 0.00635 | -0.1571 | 212.3307
5 | 1.3931 | 0.00694 | -0.1526 | 200.7349
5.5 | 1.4095 | 0.00829 | -0.1438 | 170.0241
6.5 | 1.4033 | 0.01291 | -0.1224 | 108.6987
7 | 1.4055 | 0.01565 | -0.1138 | 89.8083
7.5 | 1.4111 | 0.01873 | -0.1064 | 75.339
8 | 1.4159 | 0.02227 | -0.0998 | 63.5788
8.5 | 1.4314 | 0.02562 | -0.0948 | 55.8704
9 | 1.4436 | 0.02942 | -0.09 | 49.0687
9.5 | 1.4479 | 0.03397 | -0.0853 | 42.6229
10 | 1.454 | 0.03875 | -0.0813 | 37.5226
10.5 | 1.4714 | 0.043 | -0.0782 | 34.2186
11 | 1.4957 | 0.04693 | -0.0757 | 31.8709
11.5 | 1.5177 | 0.05122 | -0.0733 | 29.631
12 | 1.5405 | 0.05562 | -0.0712 | 27.6969
12.5 | 1.5652 | 0.06004 | -0.0694 | 26.0693
13 | 1.5873 | 0.06487 | -0.0676 | 24.4689
13.5 | 1.6097 | 0.06984 | -0.0661 | 23.0484
14 | 1.6318 | 0.07503 | -0.0648 | 21.7486
14.5 | 1.6512 | 0.08064 | -0.0638 | 20.4762
15 | 1.6722 | 0.08629 | -0.0629 | 19.3788
15.5 | 1.691 | 0.09237 | -0.0622 | 18.3068
16 | 1.7011 | 0.09951 | -0.0621 | 17.0948
16.5 | 1.7024 | 0.10785 | -0.0628 | 15.7849
17 | 1.6889 | 0.11801 | -0.0649 | 14.3115
18 | 1.6472 | 0.14089 | -0.0729 | 11.6914
18.5 | 1.6215 | 0.15336 | -0.079 | 10.5732
19 | 1.596 | 0.16614 | -0.0861 | 9.6064
19.5 | 1.5712 | 0.17904 | -0.0942 | 8.7757
20 | 1.549 | 0.19204 | -0.1029 | 8.066

## 129. Re 16M Mach 0.00 (1)
BIGFOIL.COM POLAR EXPORT
NACA64-719 a=0.8
NACA64-719 a=0.8 |  |  |  | Cl Max: | 1.954 | at alpha= | 14.5 | deg
JavaFoil+Calcfoil stall+Eppler ext transition |  |  |  | L/D Max: | 154.214 | at alpha= | 1.5 | deg
Re: | 16000000 |  |  | Cd Min: | 0.00543 | at alpha= | 0 | deg
Mach: | 0 |  |  | Cl=0 at alpha= | -5.5161 | deg
|  |  |  | @ Cl=0.1, Cd= | 0.0064957
|  |  |  | @ Cl=0.4, Cd= | 0.0059092
|  |  |  | @ Cl=0.6, Cd= | 0.00555
alpha (deg) | Cl | Cd | Cm | Cl/Cd
-20 | -0.766 | 0.13305 | -0.065 | -5.757
-19.5 | -0.777 | 0.12468 | -0.067 | -6.233
-19 | -0.787 | 0.11579 | -0.069 | -6.8
-18.5 | -0.796 | 0.10678 | -0.071 | -7.459
-18 | -0.805 | 0.0961 | -0.074 | -8.382
-17.5 | -0.816 | 0.08244 | -0.078 | -9.902
-17 | -0.837 | 0.06139 | -0.085 | -13.625
-16.5 | -0.845 | 0.04944 | -0.089 | -17.091
-16 | -0.841 | 0.04436 | -0.091 | -18.968
-15.5 | -0.842 | 0.03518 | -0.094 | -23.931
-15 | -0.833 | 0.03041 | -0.096 | -27.388
-14.5 | -0.82 | 0.02638 | -0.098 | -31.064
-14 | -0.801 | 0.02313 | -0.1 | -34.657
-13.5 | -0.778 | 0.0209 | -0.101 | -37.219
-13 | -0.75 | 0.01899 | -0.103 | -39.499
-12.5 | -0.721 | 0.01649 | -0.104 | -43.707
-12 | -0.686 | 0.01532 | -0.106 | -44.76
-11.5 | -0.646 | 0.01372 | -0.107 | -47.126
-11 | -0.605 | 0.0129 | -0.109 | -46.865
-10.5 | -0.559 | 0.01202 | -0.11 | -46.515
-10 | -0.525 | 0.00994 | -0.114 | -52.781
-9.5 | -0.477 | 0.00851 | -0.117 | -56.092
-9 | -0.42 | 0.00822 | -0.118 | -51.07
-8.5 | -0.362 | 0.00795 | -0.119 | -45.537
-8 | -0.303 | 0.00727 | -0.12 | -41.632
-7.5 | -0.243 | 0.00713 | -0.12 | -34.059
-7 | -0.182 | 0.00701 | -0.121 | -26.029
-6.5 | -0.121 | 0.00688 | -0.122 | -17.653
-6 | -0.06 | 0.00671 | -0.123 | -8.927
-5.5 | 0.002 | 0.00666 | -0.124 | 0.298
-5 | 0.064 | 0.00653 | -0.125 | 9.838
-4.5 | 0.127 | 0.00647 | -0.125 | 19.562
-4 | 0.189 | 0.00637 | -0.126 | 29.703
-3.5 | 0.252 | 0.0063 | -0.127 | 40.036
-3 | 0.316 | 0.00605 | -0.128 | 52.228
-2.5 | 0.378 | 0.006 | -0.129 | 63.097
-2 | 0.441 | 0.00574 | -0.13 | 76.809
-1.5 | 0.504 | 0.00565 | -0.13 | 89.199
-1 | 0.566 | 0.00555 | -0.131 | 102.041
-0.5 | 0.629 | 0.00555 | -0.132 | 113.223
0 | 0.691 | 0.00543 | -0.133 | 127.217
0.5 | 0.754 | 0.00554 | -0.134 | 136.037
1 | 0.816 | 0.00563 | -0.134 | 144.842
1.5 | 0.878 | 0.0057 | -0.135 | 154.214
2 | 0.941 | 0.00663 | -0.136 | 141.833
2.5 | 0.997 | 0.00686 | -0.136 | 145.388
3 | 1.057 | 0.0072 | -0.136 | 146.855
3.5 | 1.117 | 0.00763 | -0.137 | 146.35
4 | 1.177 | 0.00812 | -0.137 | 144.904
4.5 | 1.236 | 0.00868 | -0.138 | 142.408
5 | 1.295 | 0.00923 | -0.138 | 140.273
5.5 | 1.34 | 0.00991 | -0.139 | 135.248
6 | 1.395 | 0.01068 | -0.139 | 130.577
6.5 | 1.448 | 0.01129 | -0.14 | 128.264
7 | 1.5 | 0.01183 | -0.14 | 126.845
7.5 | 1.55 | 0.01316 | -0.141 | 117.75
8 | 1.599 | 0.01371 | -0.141 | 116.649
8.5 | 1.646 | 0.01431 | -0.142 | 115.078
9 | 1.69 | 0.01501 | -0.142 | 112.573
9.5 | 1.732 | 0.01563 | -0.142 | 110.781
10 | 1.77 | 0.01631 | -0.143 | 108.568
10.5 | 1.806 | 0.01705 | -0.143 | 105.919
11 | 1.839 | 0.01781 | -0.144 | 103.26
11.5 | 1.868 | 0.01863 | -0.144 | 100.293
12 | 1.894 | 0.01942 | -0.145 | 97.531
12.5 | 1.916 | 0.02042 | -0.145 | 93.876
13 | 1.934 | 0.0214 | -0.145 | 90.351
13.5 | 1.945 | 0.02239 | -0.146 | 86.852
14 | 1.952 | 0.02345 | -0.146 | 83.213
14.5 | 1.954 | 0.02467 | -0.146 | 79.214
15 | 1.952 | 0.02574 | -0.147 | 75.838
15.5 | 1.945 | 0.02718 | -0.147 | 71.565
16 | 1.935 | 0.02846 | -0.147 | 67.977
16.5 | 1.92 | 0.03004 | -0.147 | 63.917
17 | 1.901 | 0.03133 | -0.147 | 60.685
17.5 | 1.874 | 0.03358 | -0.147 | 55.79
18 | 1.842 | 0.03567 | -0.147 | 51.64
18.5 | 1.808 | 0.03764 | -0.147 | 48.026
19 | 1.77 | 0.04048 | -0.147 | 43.723
19.5 | 1.728 | 0.04294 | -0.147 | 40.232

## 130. Re 16M Mach 0.00 (2)
BIGFOIL.COM POLAR EXPORT
NACA64-719 a=0.8
NACA64-719 a=0.8 |  |  |  | Cl Max: | 1.8655 | at alpha= | 20 | deg
XFOIL ncrit=9 |  |  |  | L/D Max: | 208.588 | at alpha= | 3.5 | deg
Re: | 16000000 |  |  | Cd Min: | 0.07264 | at alpha= | 20 | deg
Mach: | 0 |  |  | Cl=0 at alpha= | -5.4692 | deg
|  |  |  | @ Cl=0.1, Cd= | 0.0057831
|  |  |  | @ Cl=0.4, Cd= | 0.0051484
|  |  |  | @ Cl=0.6, Cd= | 0.0044631
alpha (deg) | Cl | Cd | Cm | Cl/Cd
-20 | -1.2002 | 0.03583 | -0.1302 | -33.4971
-19.5 | -1.1843 | 0.03282 | -0.1309 | -36.0847
-19 | -1.1823 | 0.02898 | -0.1311 | -40.7971
-18.5 | -1.1738 | 0.02592 | -0.1307 | -45.2855
-18 | -1.1521 | 0.0239 | -0.1303 | -48.205
-17.5 | -1.1428 | 0.02123 | -0.129 | -53.8295
-17 | -1.1244 | 0.01925 | -0.1278 | -58.4104
-16 | -1.085 | 0.01584 | -0.1242 | -68.4975
-15.5 | -1.0734 | 0.01419 | -0.121 | -75.6448
-15 | -1.0531 | 0.01311 | -0.118 | -80.328
-14.5 | -1.0107 | 0.0124 | -0.1172 | -81.5081
-14 | -0.9642 | 0.01178 | -0.1169 | -81.8506
-13.5 | -0.9148 | 0.0112 | -0.1169 | -81.6786
-13 | -0.8638 | 0.01066 | -0.117 | -81.0319
-12.5 | -0.8114 | 0.01015 | -0.1173 | -79.9409
-12 | -0.758 | 0.00964 | -0.1178 | -78.6307
-11.5 | -0.7033 | 0.0092 | -0.1183 | -76.4457
-11 | -0.6527 | 0.00821 | -0.1186 | -79.5006
-10.5 | -0.5958 | 0.00781 | -0.1194 | -76.2868
-10 | -0.5379 | 0.00757 | -0.1203 | -71.0568
-9.5 | -0.4797 | 0.00727 | -0.1212 | -65.9835
-9 | -0.4209 | 0.00707 | -0.1222 | -59.5332
-8.5 | -0.3619 | 0.00688 | -0.1232 | -52.6017
-8 | -0.3026 | 0.00666 | -0.1242 | -45.4354
-7.5 | -0.2431 | 0.00652 | -0.1253 | -37.2853
-7 | -0.1833 | 0.00637 | -0.1264 | -28.7755
-6.5 | -0.1236 | 0.00622 | -0.1275 | -19.8714
-6 | -0.0636 | 0.00609 | -0.1286 | -10.4433
-5.5 | -0.0037 | 0.00598 | -0.1297 | -0.61873
-5 | 0.0564 | 0.00587 | -0.1308 | 9.6082
-4.5 | 0.1166 | 0.00575 | -0.132 | 20.2783
-4 | 0.1766 | 0.00568 | -0.1331 | 31.0915
-3.5 | 0.2369 | 0.00554 | -0.1343 | 42.7617
-3 | 0.2969 | 0.00538 | -0.1355 | 55.1859
-2.5 | 0.3568 | 0.00527 | -0.1366 | 67.704
-2 | 0.4172 | 0.0051 | -0.1379 | 81.8039
-1.5 | 0.4772 | 0.00497 | -0.1391 | 96.0161
-1 | 0.5369 | 0.00475 | -0.1403 | 113.0316
-0.5 | 0.5971 | 0.00447 | -0.1417 | 133.5794
0 | 0.6564 | 0.00433 | -0.1429 | 151.5935
0.5 | 0.7162 | 0.00437 | -0.1439 | 163.8902
1 | 0.7754 | 0.00443 | -0.1449 | 175.0339
1.5 | 0.8346 | 0.00451 | -0.1459 | 185.0554
2 | 0.8934 | 0.00458 | -0.1468 | 195.0655
2.5 | 0.9517 | 0.00469 | -0.1477 | 202.9211
3 | 1.0085 | 0.00487 | -0.1482 | 207.0842
3.5 | 1.0638 | 0.0051 | -0.1485 | 208.5882
4 | 1.1158 | 0.00548 | -0.1483 | 203.6131
4.5 | 1.1595 | 0.00618 | -0.1465 | 187.6214
5 | 1.1961 | 0.00705 | -0.1435 | 169.6596
5.5 | 1.2279 | 0.0079 | -0.1394 | 155.4304
6 | 1.2467 | 0.00856 | -0.1327 | 145.6425
6.5 | 1.2762 | 0.00918 | -0.1284 | 139.0196
7 | 1.3033 | 0.00998 | -0.1238 | 130.5912
7.5 | 1.3348 | 0.01073 | -0.1203 | 124.3989
8 | 1.3635 | 0.01162 | -0.1165 | 117.3408
8.5 | 1.3929 | 0.01256 | -0.1129 | 110.8997
9 | 1.4149 | 0.01386 | -0.1084 | 102.0851
9.5 | 1.4397 | 0.01515 | -0.1046 | 95.0297
10 | 1.4681 | 0.01635 | -0.1015 | 89.792
10.5 | 1.4976 | 0.01759 | -0.0987 | 85.1393
11 | 1.5257 | 0.01896 | -0.096 | 80.4694
11.5 | 1.5529 | 0.02049 | -0.0933 | 75.7882
12 | 1.5783 | 0.02222 | -0.0906 | 71.0306
12.5 | 1.6048 | 0.02399 | -0.0883 | 66.8945
13 | 1.6295 | 0.02598 | -0.086 | 62.7213
13.5 | 1.6523 | 0.02819 | -0.0838 | 58.613
14 | 1.6769 | 0.03038 | -0.0819 | 55.1975
14.5 | 1.6986 | 0.03286 | -0.08 | 51.692
15 | 1.7194 | 0.0355 | -0.0782 | 48.4338
15.5 | 1.7398 | 0.03828 | -0.0766 | 45.4493
16 | 1.7587 | 0.0413 | -0.0752 | 42.5835
16.5 | 1.775 | 0.04462 | -0.0738 | 39.7804
17 | 1.79 | 0.04821 | -0.0726 | 37.1292
17.5 | 1.8051 | 0.05187 | -0.0717 | 34.8005
18 | 1.8191 | 0.05573 | -0.0709 | 32.6413
18.5 | 1.8311 | 0.05992 | -0.0703 | 30.5591
19 | 1.8421 | 0.06376 | -0.0694 | 28.8912
19.5 | 1.8554 | 0.06794 | -0.0692 | 27.3094
20 | 1.8655 | 0.07264 | -0.0692 | 25.6814

## 131. Re 16M Mach 0.10 (1)
BIGFOIL.COM POLAR EXPORT
NACA64-719 a=0.8
NACA64-719 a=0.8 |  |  |  | Cl Max: | 1.944 | at alpha= | 14 | deg
JavaFoil+Calcfoil stall+Eppler ext transition |  |  |  | L/D Max: | 153.945 | at alpha= | 1.5 | deg
Re: | 16000000 |  |  | Cd Min: | 0.00545 | at alpha= | 0 | deg
Mach: | 0.1 |  |  | Cl=0 at alpha= | -5.5161 | deg
|  |  |  | @ Cl=0.1, Cd= | 0.0064961
|  |  |  | @ Cl=0.4, Cd= | 0.0059106
|  |  |  | @ Cl=0.6, Cd= | 0.0055802
alpha (deg) | Cl | Cd | Cm | Cl/Cd
-20 | -0.726 | 0.13808 | -0.064 | -5.256
-19.5 | -0.74 | 0.13015 | -0.065 | -5.683
-19 | -0.752 | 0.12166 | -0.067 | -6.185
-18.5 | -0.764 | 0.11298 | -0.069 | -6.761
-18 | -0.774 | 0.10394 | -0.072 | -7.447
-17.5 | -0.784 | 0.09273 | -0.075 | -8.459
-17 | -0.796 | 0.07859 | -0.08 | -10.132
-16.5 | -0.805 | 0.06688 | -0.084 | -12.033
-16 | -0.821 | 0.04872 | -0.09 | -16.857
-15.5 | -0.826 | 0.03817 | -0.094 | -21.639
-15 | -0.821 | 0.03236 | -0.096 | -25.363
-14.5 | -0.81 | 0.02778 | -0.098 | -29.156
-14 | -0.792 | 0.02538 | -0.099 | -31.206
-13.5 | -0.772 | 0.02182 | -0.101 | -35.41
-13 | -0.747 | 0.01967 | -0.103 | -37.957
-12.5 | -0.719 | 0.01695 | -0.105 | -42.395
-12 | -0.685 | 0.01569 | -0.106 | -43.651
-11.5 | -0.647 | 0.01383 | -0.108 | -46.771
-11 | -0.605 | 0.01316 | -0.109 | -45.979
-10.5 | -0.56 | 0.01222 | -0.11 | -45.839
-10 | -0.512 | 0.00986 | -0.112 | -51.99
-9.5 | -0.479 | 0.00853 | -0.118 | -56.125
-9 | -0.422 | 0.00825 | -0.118 | -51.128
-8.5 | -0.363 | 0.0079 | -0.119 | -45.996
-8 | -0.304 | 0.00735 | -0.12 | -41.358
-7.5 | -0.244 | 0.0072 | -0.121 | -33.883
-7 | -0.183 | 0.00701 | -0.122 | -26.154
-6.5 | -0.122 | 0.00688 | -0.123 | -17.745
-6 | -0.06 | 0.00671 | -0.124 | -8.966
-5.5 | 0.002 | 0.00666 | -0.124 | 0.3
-5 | 0.065 | 0.00653 | -0.125 | 9.884
-4.5 | 0.127 | 0.00647 | -0.126 | 19.665
-4 | 0.19 | 0.00642 | -0.127 | 29.65
-3.5 | 0.253 | 0.0063 | -0.128 | 40.225
-3 | 0.317 | 0.00607 | -0.129 | 52.235
-2.5 | 0.38 | 0.00599 | -0.129 | 63.518
-2 | 0.443 | 0.00574 | -0.13 | 77.201
-1.5 | 0.506 | 0.00567 | -0.131 | 89.337
-1 | 0.569 | 0.00559 | -0.132 | 101.768
-0.5 | 0.632 | 0.00557 | -0.133 | 113.47
0 | 0.695 | 0.00545 | -0.133 | 127.499
0.5 | 0.758 | 0.00554 | -0.134 | 136.628
1 | 0.82 | 0.00564 | -0.135 | 145.448
1.5 | 0.883 | 0.00573 | -0.136 | 153.945
2 | 0.945 | 0.00664 | -0.137 | 142.407
2.5 | 1.002 | 0.00689 | -0.136 | 145.311
3 | 1.062 | 0.00725 | -0.137 | 146.399
3.5 | 1.122 | 0.00768 | -0.137 | 146.147
4 | 1.182 | 0.00818 | -0.138 | 144.552
4.5 | 1.242 | 0.00876 | -0.138 | 141.785
5 | 1.301 | 0.0093 | -0.139 | 139.862
5.5 | 1.346 | 0.00999 | -0.139 | 134.764
6 | 1.401 | 0.01079 | -0.14 | 129.839
6.5 | 1.454 | 0.01139 | -0.14 | 127.664
7 | 1.507 | 0.01195 | -0.141 | 126.074
7.5 | 1.556 | 0.0133 | -0.141 | 116.983
8 | 1.606 | 0.01388 | -0.142 | 115.712
8.5 | 1.653 | 0.0145 | -0.142 | 113.953
9 | 1.696 | 0.01519 | -0.143 | 111.68
9.5 | 1.737 | 0.01583 | -0.143 | 109.745
10 | 1.776 | 0.01653 | -0.144 | 107.436
10.5 | 1.81 | 0.01727 | -0.144 | 104.84
11 | 1.842 | 0.01807 | -0.144 | 101.935
11.5 | 1.871 | 0.01892 | -0.145 | 98.861
12 | 1.895 | 0.01978 | -0.145 | 95.807
12.5 | 1.916 | 0.02074 | -0.146 | 92.404
13 | 1.932 | 0.0218 | -0.146 | 88.618
13.5 | 1.94 | 0.02281 | -0.146 | 85.056
14 | 1.944 | 0.02389 | -0.147 | 81.387
14.5 | 1.944 | 0.02515 | -0.147 | 77.284
15 | 1.938 | 0.02643 | -0.147 | 73.336
15.5 | 1.928 | 0.02777 | -0.147 | 69.437
16 | 1.913 | 0.02913 | -0.148 | 65.684
16.5 | 1.894 | 0.0307 | -0.148 | 61.698
17 | 1.87 | 0.03251 | -0.148 | 57.529
17.5 | 1.838 | 0.0346 | -0.148 | 53.113
18 | 1.801 | 0.03683 | -0.148 | 48.9
18.5 | 1.761 | 0.03936 | -0.148 | 44.728
19 | 1.718 | 0.04197 | -0.148 | 40.929

## 132. Re 16M Mach 0.10 (2)
BIGFOIL.COM POLAR EXPORT
NACA64-719 a=0.8
NACA64-719 a=0.8 |  |  |  | Cl Max: | 1.86 | at alpha= | 20 | deg
XFOIL ncrit=9 |  |  |  | L/D Max: | 209.961 | at alpha= | 3.5 | deg
Re: | 16000000 |  |  | Cd Min: | 0.0759 | at alpha= | 20 | deg
Mach: | 0.1 |  |  | Cl=0 at alpha= | -5.4669 | deg
|  |  |  | @ Cl=0.1, Cd= | 0.005801
|  |  |  | @ Cl=0.4, Cd= | 0.0051721
|  |  |  | @ Cl=0.6, Cd= | 0.0044738
alpha (deg) | Cl | Cd | Cm | Cl/Cd
-20 | -1.1807 | 0.03902 | -0.1322 | -30.2588
-19.5 | -1.1682 | 0.0355 | -0.1332 | -32.907
-19 | -1.1671 | 0.03129 | -0.1338 | -37.2995
-18.5 | -1.1607 | 0.02784 | -0.1337 | -41.6918
-18 | -1.14 | 0.02562 | -0.1334 | -44.4965
-17.5 | -1.1353 | 0.02254 | -0.1321 | -50.3682
-17 | -1.1166 | 0.02045 | -0.131 | -54.6015
-16.5 | -1.0969 | 0.01858 | -0.1295 | -59.0366
-16 | -1.0792 | 0.01672 | -0.1275 | -64.5455
-15.5 | -1.0598 | 0.01509 | -0.1252 | -70.2319
-15 | -1.056 | 0.01349 | -0.1207 | -78.2802
-14.5 | -1.0162 | 0.0127 | -0.1195 | -80.0157
-14 | -0.9707 | 0.01202 | -0.1189 | -80.7571
-13.5 | -0.9217 | 0.01141 | -0.1187 | -80.78
-13 | -0.8705 | 0.01085 | -0.1187 | -80.2304
-12.5 | -0.818 | 0.01032 | -0.1189 | -79.2636
-12 | -0.7642 | 0.0098 | -0.1192 | -77.9796
-11.5 | -0.7092 | 0.00932 | -0.1196 | -76.0944
-11 | -0.6575 | 0.00841 | -0.1198 | -78.1807
-10.5 | -0.6011 | 0.0079 | -0.1205 | -76.0886
-10 | -0.5427 | 0.00762 | -0.1213 | -71.2205
-9.5 | -0.484 | 0.00733 | -0.1222 | -66.03
-9 | -0.4247 | 0.00711 | -0.1231 | -59.7328
-8.5 | -0.3651 | 0.00692 | -0.1241 | -52.7601
-8 | -0.3053 | 0.00669 | -0.1251 | -45.6353
-7.5 | -0.2454 | 0.00655 | -0.1261 | -37.4656
-7 | -0.185 | 0.00639 | -0.1272 | -28.9515
-6.5 | -0.1249 | 0.00624 | -0.1282 | -20.016
-6 | -0.0644 | 0.00611 | -0.1293 | -10.5401
-5.5 | -0.004 | 0.006 | -0.1304 | -0.66667
-5 | 0.0565 | 0.00588 | -0.1316 | 9.6088
-4.5 | 0.1171 | 0.00577 | -0.1327 | 20.2946
-4 | 0.1775 | 0.00569 | -0.1338 | 31.1951
-3.5 | 0.2383 | 0.00555 | -0.135 | 42.9369
-3 | 0.2987 | 0.0054 | -0.1362 | 55.3148
-2.5 | 0.359 | 0.00528 | -0.1374 | 67.9924
-2 | 0.4198 | 0.00512 | -0.1386 | 81.9922
-1.5 | 0.4801 | 0.00498 | -0.1398 | 96.4056
-1 | 0.5403 | 0.00476 | -0.1411 | 113.5084
-0.5 | 0.6008 | 0.00447 | -0.1425 | 134.4072
0 | 0.6606 | 0.00434 | -0.1436 | 152.212
0.5 | 0.7207 | 0.00438 | -0.1447 | 164.5434
1 | 0.7803 | 0.00444 | -0.1457 | 175.7432
1.5 | 0.8399 | 0.00452 | -0.1467 | 185.8186
2 | 0.8991 | 0.00459 | -0.1476 | 195.8824
2.5 | 0.9578 | 0.0047 | -0.1484 | 203.7872
3 | 1.015 | 0.00488 | -0.149 | 207.9918
3.5 | 1.0708 | 0.0051 | -0.1493 | 209.9608
4.5 | 1.167 | 0.00617 | -0.1472 | 189.141
5 | 1.2027 | 0.00706 | -0.1439 | 170.3541
5.5 | 1.2315 | 0.00793 | -0.1392 | 155.2963
6 | 1.2496 | 0.00861 | -0.1322 | 145.1336
6.5 | 1.278 | 0.0093 | -0.1277 | 137.4194
7 | 1.3058 | 0.01012 | -0.1233 | 129.0316
7.5 | 1.3379 | 0.01087 | -0.1198 | 123.0819
8 | 1.3661 | 0.01182 | -0.1158 | 115.5753
8.5 | 1.3956 | 0.0128 | -0.1122 | 109.0312
9 | 1.4171 | 0.01416 | -0.1076 | 100.0777
9.5 | 1.4413 | 0.01552 | -0.1037 | 92.8673
10 | 1.469 | 0.0168 | -0.1005 | 87.4405
10.5 | 1.4965 | 0.01819 | -0.0974 | 82.2705
11 | 1.5247 | 0.01964 | -0.0947 | 77.6324
11.5 | 1.5527 | 0.02122 | -0.0921 | 73.1715
12 | 1.5786 | 0.023 | -0.0895 | 68.6348
12.5 | 1.6063 | 0.02478 | -0.0873 | 64.8224
13 | 1.6307 | 0.02688 | -0.0849 | 60.6659
13.5 | 1.6536 | 0.02917 | -0.0827 | 56.6884
14 | 1.6774 | 0.03151 | -0.0808 | 53.2339
14.5 | 1.6977 | 0.0342 | -0.0788 | 49.6404
15 | 1.7174 | 0.03706 | -0.077 | 46.3411
15.5 | 1.737 | 0.04004 | -0.0754 | 43.3816
16 | 1.7551 | 0.04324 | -0.074 | 40.5897
16.5 | 1.7715 | 0.0467 | -0.0727 | 37.9336
17 | 1.7866 | 0.0504 | -0.0715 | 35.4484
17.5 | 1.8033 | 0.054 | -0.0707 | 33.3944
18 | 1.8187 | 0.05781 | -0.0699 | 31.46
18.5 | 1.8299 | 0.06222 | -0.0693 | 29.4102
19 | 1.8389 | 0.06642 | -0.0685 | 27.6859
19.5 | 1.85 | 0.07106 | -0.0684 | 26.0343
20 | 1.86 | 0.0759 | -0.0685 | 24.5059

## 133. Re 16M Mach 0.25 (1)
BIGFOIL.COM POLAR EXPORT
NACA64-719 a=0.8
NACA64-719 a=0.8 |  |  |  | Cl Max: | 1.902 | at alpha= | 13 | deg
JavaFoil+Calcfoil stall+Eppler ext transition |  |  |  | L/D Max: | 153.641 | at alpha= | 1.5 | deg
Re: | 16000000 |  |  | Cd Min: | 0.00558 | at alpha= | 0 | deg
Mach: | 0.25 |  |  | Cl=0 at alpha= | -5.5156 | deg
|  |  |  | @ Cl=0.1, Cd= | 0.0065986
|  |  |  | @ Cl=0.4, Cd= | 0.0060898
|  |  |  | @ Cl=0.6, Cd= | 0.0056953
alpha (deg) | Cl | Cd | Cm | Cl/Cd
-19 | -0.462 | 0.14691 | -0.059 | -3.147
-18.5 | -0.504 | 0.13775 | -0.061 | -3.662
-18 | -0.543 | 0.12948 | -0.062 | -4.192
-17.5 | -0.577 | 0.12155 | -0.064 | -4.746
-17 | -0.606 | 0.11497 | -0.065 | -5.27
-16.5 | -0.634 | 0.10312 | -0.07 | -6.145
-16 | -0.655 | 0.09416 | -0.073 | -6.959
-15.5 | -0.672 | 0.08573 | -0.076 | -7.835
-15 | -0.691 | 0.07064 | -0.083 | -9.777
-14.5 | -0.723 | 0.04502 | -0.094 | -16.055
-14 | -0.73 | 0.03514 | -0.098 | -20.78
-13.5 | -0.728 | 0.02839 | -0.101 | -25.655
-13 | -0.717 | 0.02406 | -0.104 | -29.806
-12.5 | -0.699 | 0.02061 | -0.106 | -33.904
-12 | -0.674 | 0.0177 | -0.108 | -38.103
-11.5 | -0.643 | 0.0158 | -0.11 | -40.67
-11 | -0.606 | 0.0147 | -0.111 | -41.2
-10.5 | -0.564 | 0.01351 | -0.112 | -41.744
-10 | -0.518 | 0.0124 | -0.114 | -41.783
-9.5 | -0.467 | 0.01009 | -0.115 | -46.3
-9 | -0.43 | 0.00856 | -0.122 | -50.258
-8.5 | -0.371 | 0.00825 | -0.123 | -44.996
-8 | -0.311 | 0.0075 | -0.123 | -41.468
-7.5 | -0.25 | 0.00737 | -0.124 | -33.906
-7 | -0.188 | 0.00721 | -0.125 | -26.049
-6.5 | -0.125 | 0.00704 | -0.126 | -17.779
-6 | -0.062 | 0.00688 | -0.127 | -8.982
-5.5 | 0.002 | 0.00676 | -0.128 | 0.303
-5 | 0.066 | 0.00663 | -0.129 | 9.984
-4.5 | 0.131 | 0.00657 | -0.13 | 19.883
-4 | 0.195 | 0.0065 | -0.13 | 30.069
-3.5 | 0.26 | 0.00638 | -0.131 | 40.762
-3 | 0.326 | 0.00615 | -0.132 | 53.012
-2.5 | 0.391 | 0.00613 | -0.133 | 63.801
-2 | 0.456 | 0.00584 | -0.134 | 78.029
-1.5 | 0.52 | 0.00576 | -0.135 | 90.321
-1 | 0.585 | 0.0057 | -0.135 | 102.66
-0.5 | 0.649 | 0.00568 | -0.136 | 114.389
0 | 0.714 | 0.00558 | -0.137 | 127.875
0.5 | 0.778 | 0.00568 | -0.138 | 137.08
1 | 0.843 | 0.00578 | -0.139 | 145.866
1.5 | 0.907 | 0.0059 | -0.139 | 153.641
2 | 0.965 | 0.00669 | -0.139 | 144.377
2.5 | 1.027 | 0.00708 | -0.14 | 145.087
3 | 1.089 | 0.00749 | -0.14 | 145.379
3.5 | 1.151 | 0.00794 | -0.141 | 144.997
4 | 1.213 | 0.00849 | -0.142 | 142.775
4.5 | 1.274 | 0.00913 | -0.142 | 139.509
5 | 1.335 | 0.00975 | -0.143 | 136.88
5.5 | 1.38 | 0.01049 | -0.143 | 131.514
6 | 1.435 | 0.01138 | -0.143 | 126.114
6.5 | 1.489 | 0.01204 | -0.144 | 123.643
7 | 1.542 | 0.01266 | -0.144 | 121.746
7.5 | 1.591 | 0.01413 | -0.145 | 112.593
8 | 1.64 | 0.01477 | -0.145 | 110.995
8.5 | 1.686 | 0.01548 | -0.146 | 108.916
9 | 1.728 | 0.01625 | -0.146 | 106.371
9.5 | 1.766 | 0.01704 | -0.147 | 103.639
10 | 1.801 | 0.01784 | -0.147 | 100.926
10.5 | 1.831 | 0.01871 | -0.148 | 97.842
11 | 1.856 | 0.01967 | -0.148 | 94.384
11.5 | 1.877 | 0.02062 | -0.148 | 90.994
12 | 1.892 | 0.02178 | -0.149 | 86.864
12.5 | 1.901 | 0.02294 | -0.149 | 82.881
13 | 1.902 | 0.02418 | -0.15 | 78.665
13.5 | 1.893 | 0.0255 | -0.15 | 74.238
14 | 1.876 | 0.02684 | -0.15 | 69.903
14.5 | 1.851 | 0.02835 | -0.15 | 65.298
15 | 1.819 | 0.02997 | -0.151 | 60.708
15.5 | 1.778 | 0.0319 | -0.151 | 55.743
16 | 1.729 | 0.03387 | -0.151 | 51.049
16.5 | 1.671 | 0.03682 | -0.151 | 45.381
17 | 1.607 | 0.03966 | -0.15 | 40.529
17.5 | 1.53 | 0.04325 | -0.15 | 35.378
18 | 1.447 | 0.04662 | -0.15 | 31.033

## 134. Re 16M Mach 0.25 (2)
BIGFOIL.COM POLAR EXPORT
NACA64-719 a=0.8
NACA64-719 a=0.8 |  |  |  | Cl Max: | 1.8384 | at alpha= | 20 | deg
XFOIL ncrit=9 |  |  |  | L/D Max: | 214.371 | at alpha= | 3.5 | deg
Re: | 16000000 |  |  | Cd Min: | 0.09288 | at alpha= | 20 | deg
Mach: | 0.25 |  |  | Cl=0 at alpha= | -5.4525 | deg
|  |  |  | @ Cl=0.1, Cd= | 0.0059153
|  |  |  | @ Cl=0.4, Cd= | 0.0052802
|  |  |  | @ Cl=0.6, Cd= | 0.0046162
alpha (deg) | Cl | Cd | Cm | Cl/Cd
-20 | -1.0448 | 0.06151 | -0.1352 | -16.9859
-19.5 | -1.0574 | 0.05395 | -0.1396 | -19.5996
-19 | -1.0745 | 0.04658 | -0.1431 | -23.0678
-18.5 | -1.0815 | 0.04062 | -0.1454 | -26.6248
-18 | -1.0718 | 0.03644 | -0.1464 | -29.4127
-17.5 | -1.0775 | 0.03151 | -0.1468 | -34.1955
-17 | -1.0658 | 0.02813 | -0.1465 | -37.8884
-16.5 | -1.0521 | 0.02527 | -0.1455 | -41.6343
-16 | -1.0437 | 0.02236 | -0.1437 | -46.6771
-15.5 | -1.0294 | 0.01988 | -0.1417 | -51.7807
-15 | -1.0105 | 0.01778 | -0.1395 | -56.8335
-14.5 | -0.9891 | 0.01594 | -0.137 | -62.0514
-14 | -0.976 | 0.01412 | -0.1331 | -69.1218
-13.5 | -0.9527 | 0.01277 | -0.13 | -74.6045
-13 | -0.9052 | 0.01196 | -0.1287 | -75.6856
-12 | -0.7982 | 0.01065 | -0.1274 | -74.9484
-11.5 | -0.7416 | 0.01006 | -0.1272 | -73.7177
-11 | -0.6839 | 0.00951 | -0.1271 | -71.9138
-10.5 | -0.6254 | 0.00893 | -0.1272 | -70.0336
-10 | -0.5695 | 0.00801 | -0.1272 | -71.0986
-9.5 | -0.5081 | 0.00766 | -0.1277 | -66.3316
-9 | -0.446 | 0.00734 | -0.1283 | -60.7629
-8.5 | -0.3835 | 0.00713 | -0.129 | -53.7868
-8 | -0.3206 | 0.00689 | -0.1299 | -46.5312
-7.5 | -0.258 | 0.00669 | -0.1307 | -38.565
-7 | -0.1948 | 0.00652 | -0.1316 | -29.8773
-6.5 | -0.1319 | 0.00638 | -0.1326 | -20.674
-6 | -0.0688 | 0.00621 | -0.1336 | -11.0789
-5.5 | -0.006 | 0.00612 | -0.1346 | -0.98039
-5 | 0.0571 | 0.00597 | -0.1357 | 9.5645
-4.5 | 0.1199 | 0.00589 | -0.1368 | 20.3565
-4 | 0.1829 | 0.00577 | -0.1379 | 31.6984
-3.5 | 0.2458 | 0.00564 | -0.1391 | 43.5816
-3 | 0.3082 | 0.00551 | -0.1402 | 55.9347
-2.5 | 0.3712 | 0.00534 | -0.1415 | 69.5131
-2 | 0.4338 | 0.00521 | -0.1427 | 83.263
-1.5 | 0.4961 | 0.00507 | -0.1439 | 97.8501
-1 | 0.5589 | 0.0048 | -0.1453 | 116.4375
-0.5 | 0.6215 | 0.00452 | -0.1467 | 137.5
0 | 0.6834 | 0.0044 | -0.1479 | 155.3182
0.5 | 0.7458 | 0.00443 | -0.149 | 168.3521
1 | 0.8075 | 0.00449 | -0.15 | 179.8441
1.5 | 0.8692 | 0.00458 | -0.151 | 189.7817
2 | 0.9308 | 0.00464 | -0.1519 | 200.6034
2.5 | 0.9913 | 0.00478 | -0.1526 | 207.3849
3 | 1.0508 | 0.00494 | -0.1532 | 212.7126
3.5 | 1.1083 | 0.00517 | -0.1533 | 214.3714
4 | 1.1632 | 0.00549 | -0.153 | 211.8761
4.5 | 1.2093 | 0.00609 | -0.151 | 198.5714
5 | 1.2388 | 0.00707 | -0.146 | 175.2192
6.5 | 1.2929 | 0.00991 | -0.1251 | 130.4642
7 | 1.3212 | 0.01089 | -0.1205 | 121.3223
7.5 | 1.3491 | 0.01197 | -0.1161 | 112.7068
8 | 1.376 | 0.01317 | -0.1117 | 104.4799
8.5 | 1.4032 | 0.01446 | -0.1076 | 97.0401
9 | 1.4251 | 0.01608 | -0.103 | 88.6256
9.5 | 1.4457 | 0.01793 | -0.0986 | 80.6302
10 | 1.4715 | 0.01968 | -0.0951 | 74.7713
10.5 | 1.4989 | 0.02149 | -0.092 | 69.7487
11 | 1.5255 | 0.02347 | -0.0891 | 64.9979
11.5 | 1.5528 | 0.02554 | -0.0864 | 60.7987
12 | 1.5781 | 0.02786 | -0.0838 | 56.6439
12.5 | 1.6033 | 0.03028 | -0.0815 | 52.9491
13 | 1.6261 | 0.03301 | -0.0791 | 49.2608
13.5 | 1.6495 | 0.0358 | -0.077 | 46.0754
14 | 1.6719 | 0.03879 | -0.0751 | 43.1013
14.5 | 1.6899 | 0.04227 | -0.0731 | 39.9787
15 | 1.71 | 0.04568 | -0.0715 | 37.4343
15.5 | 1.7289 | 0.04932 | -0.0701 | 35.0547
16 | 1.7433 | 0.05349 | -0.0687 | 32.5911
16.5 | 1.7597 | 0.0576 | -0.0677 | 30.5503
17 | 1.776 | 0.06185 | -0.0668 | 28.7146
17.5 | 1.7923 | 0.06615 | -0.0662 | 27.0945
18 | 1.8025 | 0.07123 | -0.0657 | 25.3053
18.5 | 1.8149 | 0.07623 | -0.0655 | 23.8082
19 | 1.8254 | 0.08153 | -0.0655 | 22.3893
20 | 1.8384 | 0.09288 | -0.066 | 19.7933

## 135. Re 16M Mach 0.50 (1)
BIGFOIL.COM POLAR EXPORT
NACA64-719 a=0.8
NACA64-719 a=0.8 |  |  |  | Cl Max: | 1.795 | at alpha= | 9 | deg
JavaFoil+Calcfoil stall+Eppler ext transition |  |  |  | L/D Max: | 158.385 | at alpha= | 2 | deg
Re: | 16000000 |  |  | Cd Min: | 0.00543 | at alpha= | -1 | deg
Mach: | 0.5 |  |  | Cl=0 at alpha= | -5.5143 | deg
|  |  |  | @ Cl=0.1, Cd= | 0.0071194
|  |  |  | @ Cl=0.4, Cd= | 0.0066782
|  |  |  | @ Cl=0.6, Cd= | 0.006045
alpha (deg) | Cl | Cd | Cm | Cl/Cd
-20 | -0.84 | 0.17429 | -0.069 | -4.818
-19.5 | -0.811 | 0.16984 | -0.069 | -4.772
-19 | -0.781 | 0.16456 | -0.068 | -4.747
-18.5 | -0.752 | 0.15987 | -0.068 | -4.702
-18 | -0.724 | 0.14751 | -0.07 | -4.911
-17.5 | -0.695 | 0.13748 | -0.07 | -5.058
-17 | -0.666 | 0.12834 | -0.069 | -5.189
-16.5 | -0.637 | 0.12204 | -0.069 | -5.217
-16 | -0.608 | 0.11309 | -0.07 | -5.38
-15.5 | -0.579 | 0.11055 | -0.07 | -5.24
-15 | -0.552 | 0.10185 | -0.074 | -5.422
-14.5 | -0.522 | 0.09669 | -0.073 | -5.403
-14 | -0.5 | 0.08159 | -0.082 | -6.127
-13.5 | -0.503 | 0.04471 | -0.106 | -11.25
-13 | -0.486 | 0.03076 | -0.113 | -15.798
-12.5 | -0.404 | 0.08739 | -0.066 | -4.618
-12 | -0.376 | 0.07827 | -0.07 | -4.799
-11.5 | -0.346 | 0.08467 | -0.066 | -4.081
-11 | -0.317 | 0.07712 | -0.067 | -4.109
-10.5 | -0.288 | 0.07164 | -0.067 | -4.02
-10 | -0.414 | 0.06023 | -0.081 | -6.874
-9.5 | -0.449 | 0.02194 | -0.121 | -20.463
-9 | -0.419 | 0.01586 | -0.126 | -26.424
-8.5 | -0.372 | 0.01384 | -0.129 | -26.899
-8 | -0.318 | 0.01232 | -0.13 | -25.857
-7.5 | -0.259 | 0.01134 | -0.132 | -22.882
-7 | -0.206 | 0.00797 | -0.14 | -25.841
-6.5 | -0.138 | 0.00782 | -0.141 | -17.642
-6 | -0.068 | 0.00754 | -0.142 | -9.062
-5.5 | 0.002 | 0.0073 | -0.143 | 0.311
-5 | 0.074 | 0.00717 | -0.144 | 10.278
-4.5 | 0.146 | 0.00703 | -0.145 | 20.72
-4 | 0.218 | 0.00696 | -0.146 | 31.303
-3.5 | 0.29 | 0.00694 | -0.147 | 41.872
-3 | 0.365 | 0.00679 | -0.148 | 53.715
-2.5 | 0.437 | 0.00656 | -0.149 | 66.634
-2 | 0.509 | 0.00636 | -0.15 | 80.089
-1.5 | 0.582 | 0.00625 | -0.151 | 93.003
-1 | 0.654 | 0.00543 | -0.151 | 120.321
-0.5 | 0.726 | 0.00617 | -0.151 | 117.737
0 | 0.792 | 0.0061 | -0.152 | 129.768
0.5 | 0.863 | 0.00623 | -0.153 | 138.414
1 | 0.933 | 0.00638 | -0.154 | 146.285
1.5 | 1.004 | 0.00651 | -0.154 | 154.123
2 | 1.074 | 0.00678 | -0.155 | 158.385
2.5 | 1.141 | 0.00814 | -0.155 | 140.203
3 | 1.21 | 0.00873 | -0.156 | 138.519
3.5 | 1.278 | 0.00938 | -0.156 | 136.259
4 | 1.346 | 0.01017 | -0.157 | 132.364
4.5 | 1.414 | 0.01116 | -0.158 | 126.677
5 | 1.481 | 0.01214 | -0.158 | 122.023
5.5 | 1.522 | 0.01337 | -0.159 | 113.826
6 | 1.58 | 0.01465 | -0.159 | 107.819
6.5 | 1.634 | 0.0156 | -0.16 | 104.72
7 | 1.682 | 0.01775 | -0.16 | 94.781
7.5 | 1.726 | 0.01888 | -0.161 | 91.408
8 | 1.763 | 0.02009 | -0.161 | 87.733
8.5 | 1.79 | 0.02153 | -0.162 | 83.152
9 | 1.795 | 0.02306 | -0.162 | 77.831
9.5 | 1.771 | 0.0247 | -0.162 | 71.708
10 | 1.694 | 0.02687 | -0.163 | 63.043
10.5 | 1.412 | 0.03015 | -0.163 | 46.817
11 | 1.108 | 0.03179 | -0.163 | 34.848
11.5 | 1.134 | 0.03578 | -0.163 | 31.704
12 | 1.165 | 0.03608 | -0.163 | 32.303
12.5 | 1.192 | 0.03986 | -0.163 | 29.903
13 | 1.216 | 0.04462 | -0.163 | 27.257
13.5 | 1.248 | 0.04467 | -0.163 | 27.935
14 | 1.271 | 0.05002 | -0.162 | 25.415

## 136. Re 16M Mach 0.50 (2)
BIGFOIL.COM POLAR EXPORT
NACA64-719 a=0.8
NACA64-719 a=0.8 |  |  |  | Cl Max: | 1.7174 | at alpha= | 16.5 | deg
XFOIL ncrit=9 |  |  |  | L/D Max: | 229.347 | at alpha= | 3.5 | deg
Re: | 16000000 |  |  | Cd Min: | 0.19095 | at alpha= | 20 | deg
Mach: | 0.5 |  |  | Cl=0 at alpha= | -5.3795 | deg
|  |  |  | @ Cl=0.1, Cd= | 0.0063637
|  |  |  | @ Cl=0.4, Cd= | 0.0058247
|  |  |  | @ Cl=0.6, Cd= | 0.0053082
alpha (deg) | Cl | Cd | Cm | Cl/Cd
-10.5 | -0.9445 | 0.00726 | -0.1838 | -130.0964
-10 | -0.6868 | 0.01085 | -0.1599 | -63.2995
-9.5 | -0.6173 | 0.00993 | -0.1574 | -62.1652
-9 | -0.5454 | 0.00915 | -0.1554 | -59.6066
-8.5 | -0.474 | 0.00832 | -0.154 | -56.9712
-8 | -0.397 | 0.00789 | -0.1531 | -50.3169
-7.5 | -0.3204 | 0.00758 | -0.1526 | -42.2691
-7 | -0.2438 | 0.00727 | -0.1525 | -33.5351
-6.5 | -0.1683 | 0.00702 | -0.1526 | -23.9744
-6 | -0.0925 | 0.0068 | -0.1529 | -13.6029
-5.5 | -0.018 | 0.00661 | -0.1534 | -2.7231
-5 | 0.0567 | 0.00644 | -0.1541 | 8.8043
-4.5 | 0.1305 | 0.00631 | -0.1549 | 20.6815
-4 | 0.204 | 0.00618 | -0.1558 | 33.0097
-3.5 | 0.2774 | 0.00606 | -0.1569 | 45.7756
-3 | 0.3497 | 0.00597 | -0.1579 | 58.5762
-2.5 | 0.4224 | 0.00576 | -0.1592 | 73.3333
-2 | 0.4949 | 0.00558 | -0.1605 | 88.6918
-1.5 | 0.5664 | 0.00544 | -0.1617 | 104.1176
-1 | 0.6378 | 0.00516 | -0.163 | 123.6047
-0.5 | 0.7101 | 0.00484 | -0.1646 | 146.7149
0 | 0.7819 | 0.00472 | -0.1658 | 165.6568
0.5 | 0.8528 | 0.00479 | -0.1667 | 178.0376
1 | 0.9232 | 0.00487 | -0.1675 | 189.5688
1.5 | 0.9948 | 0.00493 | -0.1683 | 201.785
2 | 1.065 | 0.00503 | -0.1688 | 211.7296
2.5 | 1.1317 | 0.0052 | -0.1686 | 217.6346
3 | 1.2002 | 0.00532 | -0.1685 | 225.6015
3.5 | 1.2637 | 0.00551 | -0.1674 | 229.3466
4 | 1.3103 | 0.00574 | -0.1629 | 228.2753
4.5 | 1.3542 | 0.00622 | -0.1581 | 217.717
5 | 1.379 | 0.00722 | -0.1504 | 190.9972
5.5 | 1.393 | 0.00868 | -0.1413 | 160.4839
6 | 1.3964 | 0.01067 | -0.1313 | 130.8716
7 | 1.3985 | 0.01589 | -0.113 | 88.0113
7.5 | 1.4066 | 0.01889 | -0.106 | 74.4627
8 | 1.4186 | 0.02208 | -0.1 | 64.2482
8.5 | 1.4356 | 0.02533 | -0.0951 | 56.6759
9 | 1.4477 | 0.02911 | -0.0902 | 49.7321
9.5 | 1.4514 | 0.03368 | -0.0854 | 43.0938
10 | 1.4624 | 0.03813 | -0.0816 | 38.353
10.5 | 1.4816 | 0.04222 | -0.0785 | 35.0924
11 | 1.5064 | 0.04609 | -0.076 | 32.6839
11.5 | 1.5295 | 0.05026 | -0.0736 | 30.4318
12 | 1.5536 | 0.05454 | -0.0714 | 28.4855
12.5 | 1.5777 | 0.05897 | -0.0694 | 26.7543
13 | 1.5995 | 0.0638 | -0.0676 | 25.0705
13.5 | 1.6235 | 0.06859 | -0.066 | 23.6696
14 | 1.6459 | 0.07372 | -0.0646 | 22.3264
14.5 | 1.6687 | 0.07897 | -0.0634 | 21.1308
15 | 1.6896 | 0.08459 | -0.0624 | 19.974
15.5 | 1.7061 | 0.09089 | -0.0617 | 18.771
16 | 1.7164 | 0.09798 | -0.0615 | 17.5179
16.5 | 1.7174 | 0.10631 | -0.062 | 16.1546
17 | 1.7042 | 0.11636 | -0.0639 | 14.6459
17.5 | 1.6835 | 0.12763 | -0.0673 | 13.1905
18 | 1.6577 | 0.1397 | -0.072 | 11.8661
18.5 | 1.6304 | 0.15231 | -0.0781 | 10.7045
19 | 1.6046 | 0.16507 | -0.0852 | 9.7207
19.5 | 1.5796 | 0.17798 | -0.0932 | 8.8752
20 | 1.557 | 0.19095 | -0.1019 | 8.154

## 137. Re 18M Mach 0.00 (1)
BIGFOIL.COM POLAR EXPORT
NACA64-719 a=0.8
NACA64-719 a=0.8 |  |  |  | Cl Max: | 1.955 | at alpha= | 14.5 | deg
JavaFoil+Calcfoil stall+Eppler ext transition |  |  |  | L/D Max: | 145.704 | at alpha= | 1 | deg
Re: | 18000000 |  |  | Cd Min: | 0.00548 | at alpha= | 0.5 | deg
Mach: | 0 |  |  | Cl=0 at alpha= | -5.5161 | deg
|  |  |  | @ Cl=0.1, Cd= | 0.0064086
|  |  |  | @ Cl=0.4, Cd= | 0.0058906
|  |  |  | @ Cl=0.6, Cd= | 0.0055676
alpha (deg) | Cl | Cd | Cm | Cl/Cd
-20 | -0.767 | 0.13093 | -0.066 | -5.86
-19.5 | -0.779 | 0.12244 | -0.067 | -6.36
-19 | -0.789 | 0.11334 | -0.07 | -6.964
-18.5 | -0.799 | 0.10387 | -0.072 | -7.69
-18 | -0.809 | 0.09218 | -0.076 | -8.778
-17.5 | -0.821 | 0.07815 | -0.08 | -10.505
-17 | -0.842 | 0.05691 | -0.087 | -14.803
-16.5 | -0.847 | 0.04773 | -0.09 | -17.749
-16 | -0.843 | 0.04328 | -0.091 | -19.475
-15.5 | -0.845 | 0.03347 | -0.095 | -25.24
-15 | -0.836 | 0.02897 | -0.097 | -28.844
-14.5 | -0.821 | 0.02558 | -0.098 | -32.102
-14 | -0.803 | 0.02228 | -0.1 | -36.06
-13.5 | -0.779 | 0.02037 | -0.102 | -38.24
-13 | -0.752 | 0.01827 | -0.103 | -41.129
-12.5 | -0.721 | 0.01609 | -0.105 | -44.821
-12 | -0.687 | 0.01444 | -0.106 | -47.553
-11.5 | -0.647 | 0.01338 | -0.107 | -48.373
-11 | -0.605 | 0.01261 | -0.109 | -48
-10.5 | -0.56 | 0.01021 | -0.11 | -54.811
-10 | -0.532 | 0.00857 | -0.116 | -62.135
-9.5 | -0.477 | 0.00837 | -0.117 | -57.011
-9 | -0.42 | 0.00802 | -0.118 | -52.333
-8.5 | -0.362 | 0.00782 | -0.119 | -46.287
-8 | -0.303 | 0.00714 | -0.12 | -42.376
-7.5 | -0.243 | 0.00702 | -0.12 | -34.63
-7 | -0.182 | 0.00693 | -0.121 | -26.34
-6.5 | -0.121 | 0.00675 | -0.122 | -17.981
-6 | -0.06 | 0.00661 | -0.123 | -9.059
-5.5 | 0.002 | 0.00656 | -0.124 | 0.303
-5 | 0.064 | 0.00642 | -0.125 | 9.998
-4.5 | 0.127 | 0.0064 | -0.125 | 19.791
-4 | 0.189 | 0.00628 | -0.126 | 30.135
-3.5 | 0.252 | 0.00621 | -0.127 | 40.612
-3 | 0.316 | 0.00617 | -0.128 | 51.2
-2.5 | 0.378 | 0.00595 | -0.129 | 63.621
-2 | 0.441 | 0.00578 | -0.13 | 76.366
-1.5 | 0.504 | 0.00567 | -0.13 | 88.816
-1 | 0.566 | 0.0056 | -0.131 | 101.144
-0.5 | 0.629 | 0.00554 | -0.132 | 113.405
0 | 0.691 | 0.00556 | -0.133 | 124.423
0.5 | 0.754 | 0.00548 | -0.134 | 137.594
1 | 0.816 | 0.0056 | -0.134 | 145.704
1.5 | 0.878 | 0.00642 | -0.135 | 136.792
2 | 0.941 | 0.00678 | -0.136 | 138.728
2.5 | 0.997 | 0.00696 | -0.136 | 143.365
3 | 1.057 | 0.00733 | -0.136 | 144.285
3.5 | 1.117 | 0.00774 | -0.137 | 144.239
4 | 1.177 | 0.00824 | -0.137 | 142.701
4.5 | 1.236 | 0.00875 | -0.138 | 141.317
5 | 1.295 | 0.00932 | -0.138 | 138.992
5.5 | 1.341 | 0.00997 | -0.139 | 134.435
6 | 1.395 | 0.01064 | -0.139 | 131.133
6.5 | 1.449 | 0.01115 | -0.14 | 129.944
7 | 1.501 | 0.01166 | -0.14 | 128.704
7.5 | 1.551 | 0.01292 | -0.141 | 120.011
8 | 1.6 | 0.01346 | -0.141 | 118.873
8.5 | 1.647 | 0.01406 | -0.142 | 117.197
9 | 1.691 | 0.01469 | -0.142 | 115.108
9.5 | 1.733 | 0.01533 | -0.143 | 113.034
10 | 1.771 | 0.01601 | -0.143 | 110.667
10.5 | 1.807 | 0.01671 | -0.143 | 108.135
11 | 1.84 | 0.01744 | -0.144 | 105.495
11.5 | 1.869 | 0.01824 | -0.144 | 102.481
12 | 1.895 | 0.01909 | -0.145 | 99.306
12.5 | 1.918 | 0.02008 | -0.145 | 95.488
13 | 1.935 | 0.02095 | -0.145 | 92.333
13.5 | 1.946 | 0.02194 | -0.146 | 88.718
14 | 1.953 | 0.02297 | -0.146 | 85.014
14.5 | 1.955 | 0.02408 | -0.146 | 81.184
15 | 1.953 | 0.02531 | -0.147 | 77.167
15.5 | 1.947 | 0.02662 | -0.147 | 73.118
16 | 1.936 | 0.02796 | -0.147 | 69.243
16.5 | 1.921 | 0.02931 | -0.147 | 65.552
17 | 1.903 | 0.03085 | -0.148 | 61.691
17.5 | 1.875 | 0.03291 | -0.148 | 56.983
18 | 1.843 | 0.03512 | -0.147 | 52.484
18.5 | 1.809 | 0.03711 | -0.147 | 48.75
19 | 1.772 | 0.03941 | -0.147 | 44.958
19.5 | 1.729 | 0.04212 | -0.147 | 41.053

## 138. Re 18M Mach 0.00 (2)
BIGFOIL.COM POLAR EXPORT
NACA64-719 a=0.8
NACA64-719 a=0.8 |  |  |  | Cl Max: | 1.876 | at alpha= | 20 | deg
XFOIL ncrit=9 |  |  |  | L/D Max: | 205.673 | at alpha= | 3 | deg
Re: | 18000000 |  |  | Cd Min: | 0.07135 | at alpha= | 20 | deg
Mach: | 0 |  |  | Cl=0 at alpha= | -5.4685 | deg
|  |  |  | @ Cl=0.1, Cd= | 0.0057093
|  |  |  | @ Cl=0.4, Cd= | 0.005098
|  |  |  | @ Cl=0.6, Cd= | 0.0045207
alpha (deg) | Cl | Cd | Cm | Cl/Cd
-20 | -1.2115 | 0.03485 | -0.1305 | -34.7633
-19.5 | -1.1949 | 0.03193 | -0.1311 | -37.4225
-19 | -1.1917 | 0.02824 | -0.1311 | -42.199
-18.5 | -1.1852 | 0.02516 | -0.1305 | -47.1065
-18 | -1.1599 | 0.02338 | -0.1301 | -49.6108
-17.5 | -1.1557 | 0.02045 | -0.1286 | -56.5134
-17 | -1.1348 | 0.01867 | -0.1273 | -60.782
-16.5 | -1.1148 | 0.01698 | -0.1256 | -65.6537
-16 | -1.0972 | 0.01529 | -0.1234 | -71.7593
-15.5 | -1.098 | 0.01358 | -0.1185 | -80.8542
-15 | -1.0598 | 0.01279 | -0.1174 | -82.8616
-14.5 | -1.0157 | 0.01211 | -0.1168 | -83.8728
-14 | -0.9681 | 0.0115 | -0.1166 | -84.1826
-13.5 | -0.9181 | 0.01097 | -0.1166 | -83.6919
-13 | -0.8662 | 0.01046 | -0.1169 | -82.8107
-12.5 | -0.8133 | 0.00997 | -0.1172 | -81.5747
-12 | -0.7595 | 0.00951 | -0.1177 | -79.8633
-11.5 | -0.7046 | 0.00906 | -0.1182 | -77.7704
-11 | -0.6526 | 0.00818 | -0.1186 | -79.78
-10.5 | -0.5965 | 0.00773 | -0.1193 | -77.1669
-10 | -0.5386 | 0.00743 | -0.1202 | -72.4899
-9.5 | -0.4803 | 0.00718 | -0.1212 | -66.8942
-9 | -0.4215 | 0.00695 | -0.1222 | -60.6475
-8.5 | -0.3623 | 0.00677 | -0.1232 | -53.5155
-8 | -0.303 | 0.00656 | -0.1242 | -46.189
-7.5 | -0.2434 | 0.0064 | -0.1253 | -38.0312
-7 | -0.1835 | 0.00626 | -0.1264 | -29.3131
-6.5 | -0.1238 | 0.00613 | -0.1275 | -20.1958
-6 | -0.0637 | 0.00599 | -0.1286 | -10.6344
-5.5 | -0.0038 | 0.0059 | -0.1297 | -0.64407
-5 | 0.0565 | 0.00576 | -0.1309 | 9.809
-4.5 | 0.1166 | 0.00569 | -0.132 | 20.4921
-4 | 0.1769 | 0.00558 | -0.1332 | 31.7025
-3.5 | 0.2372 | 0.00546 | -0.1344 | 43.4432
-3 | 0.2971 | 0.00534 | -0.1355 | 55.6367
-2.5 | 0.3574 | 0.00519 | -0.1367 | 68.8632
-2 | 0.4176 | 0.00506 | -0.138 | 82.5296
-1.5 | 0.4775 | 0.00494 | -0.1391 | 96.6599
-1 | 0.5378 | 0.00474 | -0.1404 | 113.4599
-0.5 | 0.5976 | 0.00453 | -0.1417 | 131.9205
0 | 0.6569 | 0.0043 | -0.1429 | 152.7674
0.5 | 0.7168 | 0.00434 | -0.144 | 165.1613
1 | 0.7758 | 0.0044 | -0.145 | 176.3182
1.5 | 0.8354 | 0.00443 | -0.1461 | 188.5779
2 | 0.8937 | 0.00456 | -0.1469 | 195.9868
2.5 | 0.9518 | 0.00467 | -0.1477 | 203.8116
3 | 1.0078 | 0.0049 | -0.1481 | 205.6735
3.5 | 1.0608 | 0.00525 | -0.148 | 202.0571
4.5 | 1.1558 | 0.00634 | -0.1459 | 182.3028
5 | 1.1916 | 0.00722 | -0.1427 | 165.0416
5.5 | 1.226 | 0.00797 | -0.1391 | 153.8269
6 | 1.2471 | 0.00855 | -0.1328 | 145.8596
6.5 | 1.2762 | 0.00918 | -0.1284 | 139.0196
7 | 1.3044 | 0.00993 | -0.124 | 131.3595
7.5 | 1.3372 | 0.01063 | -0.1207 | 125.7949
8 | 1.3675 | 0.01146 | -0.1171 | 119.3281
8.5 | 1.3957 | 0.01243 | -0.1133 | 112.2848
9 | 1.4195 | 0.01365 | -0.1091 | 103.9927
9.5 | 1.4461 | 0.01484 | -0.1055 | 97.4461
10 | 1.477 | 0.01593 | -0.1027 | 92.7181
10.5 | 1.5057 | 0.01716 | -0.0997 | 87.7448
11.5 | 1.5604 | 0.02003 | -0.0941 | 77.9031
12 | 1.5871 | 0.02166 | -0.0916 | 73.2733
12.5 | 1.6143 | 0.02334 | -0.0893 | 69.1645
13 | 1.6388 | 0.0253 | -0.0869 | 64.7747
13.5 | 1.6646 | 0.02726 | -0.0848 | 61.0638
14 | 1.689 | 0.02941 | -0.0828 | 57.4294
14.5 | 1.709 | 0.03199 | -0.0807 | 53.4229
15 | 1.7296 | 0.03462 | -0.0789 | 49.9596
15.5 | 1.75 | 0.03737 | -0.0773 | 46.829
16 | 1.7678 | 0.04045 | -0.0757 | 43.7033
16.5 | 1.7834 | 0.04381 | -0.0742 | 40.7076
17.5 | 1.8167 | 0.05068 | -0.0721 | 35.8465
18 | 1.83 | 0.05454 | -0.0712 | 33.5534
18.5 | 1.8445 | 0.05837 | -0.0705 | 31.6001
19 | 1.8564 | 0.06261 | -0.0701 | 29.6502
20 | 1.876 | 0.07135 | -0.0693 | 26.2929

## 139. Re 18M Mach 0.10 (1)
BIGFOIL.COM POLAR EXPORT
NACA64-719 a=0.8
NACA64-719 a=0.8 |  |  |  | Cl Max: | 1.946 | at alpha= | 14 | deg
JavaFoil+Calcfoil stall+Eppler ext transition |  |  |  | L/D Max: | 154.426 | at alpha= | 2 | deg
Re: | 18000000 |  |  | Cd Min: | 0.00551 | at alpha= | 0.5 | deg
Mach: | 0.1 |  |  | Cl=0 at alpha= | -5.5161 | deg
|  |  |  | @ Cl=0.1, Cd= | 0.0063974
|  |  |  | @ Cl=0.4, Cd= | 0.0059119
|  |  |  | @ Cl=0.6, Cd= | 0.00559
alpha (deg) | Cl | Cd | Cm | Cl/Cd
-20 | -0.727 | 0.13632 | -0.064 | -5.33
-19.5 | -0.741 | 0.1282 | -0.066 | -5.777
-19 | -0.754 | 0.11965 | -0.068 | -6.299
-18.5 | -0.766 | 0.11053 | -0.07 | -6.929
-18 | -0.776 | 0.10104 | -0.073 | -7.684
-17.5 | -0.787 | 0.08967 | -0.076 | -8.778
-17 | -0.801 | 0.07417 | -0.081 | -10.804
-16.5 | -0.811 | 0.06186 | -0.085 | -13.114
-16 | -0.825 | 0.04594 | -0.091 | -17.962
-15.5 | -0.83 | 0.03593 | -0.094 | -23.085
-15 | -0.823 | 0.03084 | -0.097 | -26.696
-14.5 | -0.812 | 0.02663 | -0.099 | -30.497
-14 | -0.792 | 0.02527 | -0.099 | -31.337
-13.5 | -0.774 | 0.02118 | -0.102 | -36.541
-13 | -0.748 | 0.01909 | -0.103 | -39.169
-12.5 | -0.72 | 0.01652 | -0.105 | -43.56
-12 | -0.686 | 0.01483 | -0.106 | -46.235
-11.5 | -0.648 | 0.01349 | -0.108 | -48
-11 | -0.606 | 0.01288 | -0.109 | -47.06
-10.5 | -0.561 | 0.01192 | -0.11 | -47.048
-10 | -0.529 | 0.00978 | -0.116 | -54.084
-9.5 | -0.479 | 0.00839 | -0.118 | -57.049
-9 | -0.422 | 0.00811 | -0.118 | -51.964
-8.5 | -0.363 | 0.00778 | -0.119 | -46.725
-8 | -0.304 | 0.00721 | -0.12 | -42.185
-7.5 | -0.244 | 0.00704 | -0.121 | -34.681
-7 | -0.183 | 0.00691 | -0.122 | -26.523
-6.5 | -0.122 | 0.00678 | -0.123 | -17.988
-6 | -0.06 | 0.00667 | -0.124 | -9.024
-5.5 | 0.002 | 0.00656 | -0.124 | 0.304
-5 | 0.065 | 0.00642 | -0.125 | 10.047
-4.5 | 0.127 | 0.00638 | -0.126 | 19.945
-4 | 0.19 | 0.00629 | -0.127 | 30.233
-3.5 | 0.253 | 0.00623 | -0.128 | 40.678
-3 | 0.317 | 0.00618 | -0.129 | 51.361
-2.5 | 0.38 | 0.00595 | -0.129 | 63.967
-2 | 0.443 | 0.00583 | -0.13 | 75.975
-1.5 | 0.506 | 0.00573 | -0.131 | 88.267
-1 | 0.569 | 0.00559 | -0.132 | 101.781
-0.5 | 0.632 | 0.00559 | -0.133 | 113.116
0 | 0.695 | 0.00558 | -0.133 | 124.556
0.5 | 0.758 | 0.00551 | -0.134 | 137.579
1 | 0.82 | 0.00563 | -0.135 | 145.619
1.5 | 0.883 | 0.00643 | -0.136 | 137.365
2 | 0.942 | 0.0061 | -0.136 | 154.426
2.5 | 1.002 | 0.00701 | -0.136 | 142.802
3 | 1.062 | 0.00736 | -0.137 | 144.257
3.5 | 1.122 | 0.0078 | -0.137 | 143.832
4 | 1.182 | 0.00829 | -0.138 | 142.513
4.5 | 1.242 | 0.00881 | -0.138 | 140.96
5 | 1.301 | 0.00939 | -0.139 | 138.575
5.5 | 1.347 | 0.01006 | -0.139 | 133.884
6 | 1.401 | 0.01073 | -0.14 | 130.654
6.5 | 1.455 | 0.01126 | -0.14 | 129.229
7 | 1.507 | 0.0118 | -0.141 | 127.698
7.5 | 1.557 | 0.01306 | -0.141 | 119.241
8 | 1.606 | 0.01362 | -0.142 | 117.938
8.5 | 1.654 | 0.01423 | -0.142 | 116.243
9 | 1.697 | 0.01488 | -0.143 | 114.078
9.5 | 1.738 | 0.01553 | -0.143 | 111.903
10 | 1.776 | 0.01621 | -0.144 | 109.58
10.5 | 1.812 | 0.01696 | -0.144 | 106.821
11 | 1.844 | 0.01771 | -0.145 | 104.098
11.5 | 1.872 | 0.01853 | -0.145 | 101.017
12 | 1.896 | 0.01938 | -0.145 | 97.864
12.5 | 1.917 | 0.02041 | -0.146 | 93.938
13 | 1.933 | 0.0213 | -0.146 | 90.727
13.5 | 1.941 | 0.02238 | -0.146 | 86.728
14 | 1.946 | 0.02352 | -0.147 | 82.737
14.5 | 1.945 | 0.02455 | -0.147 | 79.229
15 | 1.94 | 0.02599 | -0.147 | 74.639
15.5 | 1.929 | 0.0272 | -0.148 | 70.943
16 | 1.915 | 0.02861 | -0.148 | 66.914
16.5 | 1.896 | 0.03006 | -0.148 | 63.074
17 | 1.872 | 0.03167 | -0.148 | 59.126
17.5 | 1.84 | 0.03393 | -0.148 | 54.213
18 | 1.802 | 0.03631 | -0.148 | 49.639
18.5 | 1.763 | 0.03841 | -0.148 | 45.896
19 | 1.72 | 0.04092 | -0.148 | 42.03

## 140. Re 18M Mach 0.10 (2)
BIGFOIL.COM POLAR EXPORT
NACA64-719 a=0.8
NACA64-719 a=0.8 |  |  |  | Cl Max: | 1.875 | at alpha= | 20 | deg
XFOIL ncrit=9 |  |  |  | L/D Max: | 207.041 | at alpha= | 3 | deg
Re: | 18000000 |  |  | Cd Min: | 0.07401 | at alpha= | 20 | deg
Mach: | 0.1 |  |  | Cl=0 at alpha= | -5.4662 | deg
|  |  |  | @ Cl=0.1, Cd= | 0.0057226
|  |  |  | @ Cl=0.4, Cd= | 0.0051167
|  |  |  | @ Cl=0.6, Cd= | 0.0045449
alpha (deg) | Cl | Cd | Cm | Cl/Cd
-20 | -1.1925 | 0.03795 | -0.1326 | -31.4229
-19.5 | -1.1805 | 0.03444 | -0.1335 | -34.277
-19 | -1.1761 | 0.03055 | -0.1339 | -38.4975
-18.5 | -1.1717 | 0.02706 | -0.1336 | -43.3001
-18 | -1.1494 | 0.02499 | -0.1332 | -45.9944
-17.5 | -1.1479 | 0.02175 | -0.1318 | -52.777
-17 | -1.1258 | 0.01992 | -0.1306 | -56.5161
-16.5 | -1.1068 | 0.01807 | -0.129 | -61.2507
-16 | -1.0906 | 0.01618 | -0.1268 | -67.4042
-15.5 | -1.0742 | 0.01452 | -0.1241 | -73.9807
-15 | -1.0639 | 0.01315 | -0.12 | -80.9049
-14.5 | -1.0218 | 0.01239 | -0.1191 | -82.4697
-14 | -0.9751 | 0.01174 | -0.1186 | -83.0579
-13.5 | -0.9253 | 0.01116 | -0.1184 | -82.9122
-13 | -0.8733 | 0.01063 | -0.1185 | -82.1543
-12.5 | -0.82 | 0.01013 | -0.1187 | -80.9477
-12 | -0.7659 | 0.00965 | -0.1191 | -79.3679
-11.5 | -0.7106 | 0.00919 | -0.1195 | -77.3232
-11 | -0.6547 | 0.0087 | -0.1201 | -75.2529
-10.5 | -0.6016 | 0.00784 | -0.1205 | -76.7347
-10 | -0.5435 | 0.00748 | -0.1213 | -72.6604
-9.5 | -0.4846 | 0.00724 | -0.1221 | -66.9337
-9 | -0.4253 | 0.00699 | -0.1231 | -60.8441
-8.5 | -0.3655 | 0.0068 | -0.1241 | -53.75
-8 | -0.3058 | 0.00659 | -0.1251 | -46.4036
-7.5 | -0.2456 | 0.00643 | -0.1261 | -38.196
-7 | -0.1853 | 0.00629 | -0.1272 | -29.4595
-6.5 | -0.125 | 0.00615 | -0.1283 | -20.3252
-6 | -0.0645 | 0.00601 | -0.1294 | -10.7321
-5.5 | -0.0041 | 0.00592 | -0.1305 | -0.69257
-5 | 0.0566 | 0.00578 | -0.1316 | 9.7924
-4.5 | 0.1171 | 0.0057 | -0.1328 | 20.5439
-4 | 0.1779 | 0.00559 | -0.1339 | 31.8247
-3.5 | 0.2386 | 0.00547 | -0.1351 | 43.6197
-3 | 0.2989 | 0.00536 | -0.1363 | 55.7649
-2.5 | 0.3597 | 0.00521 | -0.1375 | 69.0403
-2 | 0.4202 | 0.00507 | -0.1387 | 82.8797
-1.5 | 0.4805 | 0.00496 | -0.1399 | 96.875
-1 | 0.5412 | 0.00475 | -0.1412 | 113.9368
-0.5 | 0.6014 | 0.00454 | -0.1425 | 132.467
0 | 0.6611 | 0.00431 | -0.1437 | 153.3875
0.5 | 0.7213 | 0.00434 | -0.1448 | 166.1982
1 | 0.7808 | 0.00441 | -0.1458 | 177.0522
1.5 | 0.8408 | 0.00444 | -0.1469 | 189.3694
2 | 0.8994 | 0.00457 | -0.1477 | 196.8053
2.5 | 0.9582 | 0.00467 | -0.1485 | 205.182
3 | 1.0145 | 0.0049 | -0.1489 | 207.0408
3.5 | 1.068 | 0.00524 | -0.1488 | 203.8168
4 | 1.1185 | 0.00568 | -0.1482 | 196.919
4.5 | 1.1634 | 0.00632 | -0.1466 | 184.0823
5 | 1.198 | 0.00724 | -0.143 | 165.4696
6 | 1.2493 | 0.00861 | -0.1322 | 145.0987
6.5 | 1.2779 | 0.00929 | -0.1277 | 137.5565
7 | 1.3072 | 0.01006 | -0.1235 | 129.9404
7.5 | 1.3397 | 0.0108 | -0.12 | 124.0463
8 | 1.3703 | 0.01165 | -0.1164 | 117.6223
8.5 | 1.398 | 0.01267 | -0.1125 | 110.3394
9 | 1.4213 | 0.01395 | -0.1082 | 101.8853
9.5 | 1.4472 | 0.01522 | -0.1045 | 95.0854
10 | 1.4759 | 0.01644 | -0.1013 | 89.7749
10.5 | 1.5057 | 0.01769 | -0.0985 | 85.1159
11 | 1.5343 | 0.0191 | -0.0958 | 80.3298
11.5 | 1.5618 | 0.02065 | -0.0931 | 75.632
12 | 1.5885 | 0.02236 | -0.0905 | 71.042
12.5 | 1.6148 | 0.02419 | -0.0881 | 66.7549
13 | 1.6386 | 0.02629 | -0.0856 | 62.3279
13.5 | 1.663 | 0.02845 | -0.0835 | 58.4534
14 | 1.6869 | 0.03075 | -0.0815 | 54.8585
14.5 | 1.7065 | 0.03347 | -0.0794 | 50.986
15 | 1.7273 | 0.0362 | -0.0776 | 47.7155
15.5 | 1.7482 | 0.03902 | -0.076 | 44.8027
16 | 1.7653 | 0.04226 | -0.0744 | 41.7724
16.5 | 1.7825 | 0.0456 | -0.0731 | 39.0899
17 | 1.8012 | 0.04888 | -0.072 | 36.8494
17.5 | 1.8166 | 0.0526 | -0.071 | 34.5361
18 | 1.8274 | 0.05687 | -0.0701 | 32.1329
18.5 | 1.8394 | 0.06116 | -0.0695 | 30.0752
19 | 1.8515 | 0.0655 | -0.0691 | 28.2672
20 | 1.875 | 0.07401 | -0.0685 | 25.3344

## 141. Re 18M Mach 0.25 (1)
BIGFOIL.COM POLAR EXPORT
NACA64-719 a=0.8
NACA64-719 a=0.8 |  |  |  | Cl Max: | 1.903 | at alpha= | 13 | deg
JavaFoil+Calcfoil stall+Eppler ext transition |  |  |  | L/D Max: | 151.2 | at alpha= | 1.5 | deg
Re: | 18000000 |  |  | Cd Min: | 0.00559 | at alpha= | 0.5 | deg
Mach: | 0.25 |  |  | Cl=0 at alpha= | -5.5156 | deg
|  |  |  | @ Cl=0.1, Cd= | 0.0065095
|  |  |  | @ Cl=0.4, Cd= | 0.0059973
|  |  |  | @ Cl=0.6, Cd= | 0.005703
alpha (deg) | Cl | Cd | Cm | Cl/Cd
-19 | -0.463 | 0.14664 | -0.059 | -3.155
-18.5 | -0.505 | 0.13717 | -0.061 | -3.681
-18 | -0.543 | 0.12829 | -0.063 | -4.233
-17.5 | -0.577 | 0.12051 | -0.065 | -4.79
-17 | -0.606 | 0.11388 | -0.066 | -5.326
-16.5 | -0.635 | 0.10175 | -0.071 | -6.236
-16 | -0.657 | 0.09219 | -0.074 | -7.124
-15.5 | -0.673 | 0.08372 | -0.077 | -8.044
-15 | -0.703 | 0.06033 | -0.088 | -11.653
-14.5 | -0.725 | 0.04311 | -0.095 | -16.825
-14 | -0.732 | 0.03375 | -0.099 | -21.701
-13.5 | -0.73 | 0.02746 | -0.102 | -26.59
-13 | -0.718 | 0.02331 | -0.104 | -30.829
-12.5 | -0.7 | 0.02002 | -0.106 | -34.969
-12 | -0.675 | 0.01727 | -0.108 | -39.094
-11.5 | -0.643 | 0.01594 | -0.11 | -40.375
-11 | -0.606 | 0.01438 | -0.111 | -42.178
-10.5 | -0.565 | 0.01318 | -0.113 | -42.846
-10 | -0.519 | 0.01213 | -0.114 | -42.747
-9.5 | -0.468 | 0.00986 | -0.115 | -47.45
-9 | -0.43 | 0.00844 | -0.122 | -50.963
-8.5 | -0.371 | 0.00812 | -0.123 | -45.726
-8 | -0.311 | 0.00738 | -0.123 | -42.159
-7.5 | -0.25 | 0.00722 | -0.124 | -34.62
-7 | -0.188 | 0.00712 | -0.125 | -26.395
-6.5 | -0.125 | 0.00692 | -0.126 | -18.087
-6 | -0.062 | 0.00679 | -0.127 | -9.091
-5.5 | 0.002 | 0.00665 | -0.128 | 0.308
-5 | 0.066 | 0.00652 | -0.129 | 10.152
-4.5 | 0.131 | 0.0065 | -0.13 | 20.118
-4 | 0.195 | 0.00639 | -0.13 | 30.578
-3.5 | 0.26 | 0.00633 | -0.131 | 41.102
-3 | 0.326 | 0.00626 | -0.132 | 52.093
-2.5 | 0.391 | 0.00601 | -0.133 | 64.995
-2 | 0.455 | 0.00592 | -0.134 | 76.975
-1.5 | 0.52 | 0.00581 | -0.135 | 89.5
-1 | 0.585 | 0.00571 | -0.135 | 102.392
-0.5 | 0.649 | 0.00568 | -0.136 | 114.274
0 | 0.714 | 0.0057 | -0.137 | 125.283
0.5 | 0.778 | 0.00559 | -0.138 | 139.309
1 | 0.843 | 0.0057 | -0.139 | 147.904
1.5 | 0.904 | 0.00598 | -0.139 | 151.2
2 | 0.965 | 0.00685 | -0.139 | 140.897
2.5 | 1.027 | 0.00722 | -0.14 | 142.352
3 | 1.089 | 0.00761 | -0.14 | 143.173
3.5 | 1.151 | 0.00808 | -0.141 | 142.431
4 | 1.213 | 0.00862 | -0.142 | 140.683
4.5 | 1.274 | 0.00919 | -0.142 | 138.657
5 | 1.335 | 0.00983 | -0.143 | 135.82
5.5 | 1.38 | 0.01062 | -0.143 | 129.947
6 | 1.436 | 0.01132 | -0.144 | 126.855
6.5 | 1.49 | 0.01189 | -0.144 | 125.329
7 | 1.542 | 0.01247 | -0.145 | 123.663
7.5 | 1.592 | 0.01386 | -0.145 | 114.879
8 | 1.641 | 0.0145 | -0.145 | 113.19
8.5 | 1.687 | 0.01519 | -0.146 | 111.08
9 | 1.729 | 0.01593 | -0.146 | 108.506
9.5 | 1.767 | 0.01669 | -0.147 | 105.868
10 | 1.802 | 0.01749 | -0.147 | 103.034
10.5 | 1.832 | 0.01833 | -0.148 | 99.959
11 | 1.857 | 0.01926 | -0.148 | 96.436
11.5 | 1.877 | 0.02021 | -0.149 | 92.914
12 | 1.893 | 0.02128 | -0.149 | 88.934
12.5 | 1.902 | 0.02241 | -0.149 | 84.862
13 | 1.903 | 0.02378 | -0.15 | 80.014
13.5 | 1.894 | 0.02504 | -0.15 | 75.641
14 | 1.877 | 0.0264 | -0.15 | 71.109
14.5 | 1.853 | 0.0278 | -0.151 | 66.653
15 | 1.82 | 0.02936 | -0.151 | 61.995
15.5 | 1.78 | 0.03107 | -0.151 | 57.3
16 | 1.731 | 0.0333 | -0.151 | 51.976
16.5 | 1.673 | 0.03596 | -0.151 | 46.522
17 | 1.608 | 0.03927 | -0.151 | 40.943
17.5 | 1.531 | 0.04253 | -0.15 | 36.006
18 | 1.448 | 0.04569 | -0.15 | 31.691

## 142. Re 18M Mach 0.25 (2)
BIGFOIL.COM POLAR EXPORT
NACA64-719 a=0.8
NACA64-719 a=0.8 |  |  |  | Cl Max: | 1.8516 | at alpha= | 20 | deg
XFOIL ncrit=9 |  |  |  | L/D Max: | 215.553 | at alpha= | 3 | deg
Re: | 18000000 |  |  | Cd Min: | 0.09122 | at alpha= | 20 | deg
Mach: | 0.25 |  |  | Cl=0 at alpha= | -5.4531 | deg
|  |  |  | @ Cl=0.1, Cd= | 0.005815
|  |  |  | @ Cl=0.4, Cd= | 0.0052257
|  |  |  | @ Cl=0.6, Cd= | 0.0046609
alpha (deg) | Cl | Cd | Cm | Cl/Cd
-20 | -1.0615 | 0.05972 | -0.1365 | -17.7746
-19.5 | -1.0722 | 0.05246 | -0.1406 | -20.4384
-19 | -1.0905 | 0.04504 | -0.1441 | -24.2118
-18.5 | -1.0948 | 0.03947 | -0.146 | -27.7375
-18 | -1.0851 | 0.0354 | -0.1468 | -30.6525
-17.5 | -1.0916 | 0.03046 | -0.1471 | -35.8372
-17 | -1.0769 | 0.02745 | -0.1465 | -39.2313
-16.5 | -1.0647 | 0.02456 | -0.1453 | -43.351
-16 | -1.0543 | 0.02178 | -0.1435 | -48.4068
-15.5 | -1.0398 | 0.01934 | -0.1414 | -53.7642
-15 | -1.022 | 0.01723 | -0.139 | -59.3151
-14.5 | -1.0002 | 0.01544 | -0.1364 | -64.7798
-14 | -0.9995 | 0.01346 | -0.1314 | -74.2571
-13.5 | -0.959 | 0.01246 | -0.1296 | -76.9663
-13 | -0.9101 | 0.01169 | -0.1284 | -77.8529
-12.5 | -0.8568 | 0.01101 | -0.1277 | -77.8202
-12 | -0.8011 | 0.01043 | -0.1273 | -76.8073
-11.5 | -0.7438 | 0.00989 | -0.1271 | -75.2073
-11 | -0.6853 | 0.00935 | -0.1271 | -73.2941
-10.5 | -0.6262 | 0.00886 | -0.1272 | -70.6772
-10 | -0.5704 | 0.00789 | -0.1272 | -72.294
-9.5 | -0.5089 | 0.00752 | -0.1277 | -67.6729
-9 | -0.4467 | 0.00725 | -0.1283 | -61.6138
-8.5 | -0.384 | 0.00698 | -0.1291 | -55.0143
-8 | -0.3212 | 0.0068 | -0.1298 | -47.2353
-7.5 | -0.2582 | 0.00656 | -0.1307 | -39.3598
-7 | -0.1952 | 0.00642 | -0.1316 | -30.405
-6.5 | -0.1319 | 0.00626 | -0.1326 | -21.0703
-6 | -0.0691 | 0.00612 | -0.1336 | -11.2908
-5.5 | -0.0059 | 0.006 | -0.1347 | -0.98333
-5 | 0.057 | 0.00589 | -0.1357 | 9.6774
-4.5 | 0.1201 | 0.00578 | -0.1369 | 20.7785
-4 | 0.1833 | 0.00566 | -0.138 | 32.3852
-3.5 | 0.2459 | 0.00558 | -0.1391 | 44.0681
-2.5 | 0.3718 | 0.00528 | -0.1416 | 70.4167
-2 | 0.4341 | 0.00516 | -0.1428 | 84.1279
-1.5 | 0.497 | 0.00502 | -0.1441 | 99.004
-1 | 0.5598 | 0.00479 | -0.1454 | 116.8685
-0.5 | 0.6221 | 0.00459 | -0.1467 | 135.5338
0 | 0.6842 | 0.00435 | -0.148 | 157.2874
0.5 | 0.7467 | 0.00439 | -0.1492 | 170.0911
1 | 0.8081 | 0.00446 | -0.1501 | 181.1883
1.5 | 0.8704 | 0.00449 | -0.1512 | 193.853
2 | 0.9311 | 0.00462 | -0.152 | 201.5368
2.5 | 0.9928 | 0.00469 | -0.1529 | 211.6844
3 | 1.0519 | 0.00488 | -0.1534 | 215.5533
3.5 | 1.1074 | 0.0052 | -0.1532 | 212.9615
5 | 1.2346 | 0.00719 | -0.1453 | 171.7107
5.5 | 1.2413 | 0.00811 | -0.1357 | 153.058
6 | 1.2641 | 0.00902 | -0.1298 | 140.1441
7 | 1.3211 | 0.01087 | -0.1205 | 121.5363
7.5 | 1.352 | 0.01183 | -0.1165 | 114.2857
8 | 1.3797 | 0.013 | -0.1122 | 106.1308
8.5 | 1.4057 | 0.01432 | -0.1079 | 98.1634
9 | 1.4277 | 0.01593 | -0.1033 | 89.6234
9.5 | 1.451 | 0.01763 | -0.0992 | 82.3029
10 | 1.4783 | 0.01928 | -0.0958 | 76.6753
10.5 | 1.5067 | 0.02101 | -0.0928 | 71.7135
11 | 1.5342 | 0.02291 | -0.0899 | 66.9664
11.5 | 1.5603 | 0.02502 | -0.0871 | 62.3621
12 | 1.5876 | 0.02718 | -0.0846 | 58.4106
12.5 | 1.6118 | 0.02963 | -0.0821 | 54.3976
13 | 1.6358 | 0.03226 | -0.0797 | 50.7068
13.5 | 1.6596 | 0.03498 | -0.0776 | 47.4443
14 | 1.6814 | 0.03799 | -0.0756 | 44.259
14.5 | 1.7003 | 0.04135 | -0.0736 | 41.1197
15 | 1.7214 | 0.04463 | -0.072 | 38.5705
15.5 | 1.7396 | 0.0483 | -0.0704 | 36.0166
16 | 1.7545 | 0.05239 | -0.069 | 33.4892
16.5 | 1.7741 | 0.05611 | -0.0679 | 31.6182
17 | 1.7911 | 0.06023 | -0.067 | 29.7377
17.5 | 1.8039 | 0.06488 | -0.0662 | 27.8036
18 | 1.8141 | 0.06995 | -0.0657 | 25.9342
18.5 | 1.8265 | 0.07493 | -0.0655 | 24.3761
19 | 1.8364 | 0.08025 | -0.0654 | 22.8835
19.5 | 1.8429 | 0.0861 | -0.0657 | 21.4042
20 | 1.8516 | 0.09122 | -0.0657 | 20.2982

## 143. Re 18M Mach 0.50 (1)
BIGFOIL.COM POLAR EXPORT
NACA64-719 a=0.8
NACA64-719 a=0.8 |  |  |  | Cl Max: | 1.796 | at alpha= | 9 | deg
JavaFoil+Calcfoil stall+Eppler ext transition |  |  |  | L/D Max: | 152.14 | at alpha= | 1.5 | deg
Re: | 18000000 |  |  | Cd Min: | 0.00543 | at alpha= | -0.5 | deg
Mach: | 0.5 |  |  | Cl=0 at alpha= | -5.5143 | deg
|  |  |  | @ Cl=0.1, Cd= | 0.0070094
|  |  |  | @ Cl=0.4, Cd= | 0.0065979
|  |  |  | @ Cl=0.6, Cd= | 0.0061975
alpha (deg) | Cl | Cd | Cm | Cl/Cd
-20 | -0.839 | 0.18201 | -0.069 | -4.612
-19.5 | -0.81 | 0.17746 | -0.068 | -4.565
-19 | -0.781 | 0.17146 | -0.068 | -4.555
-18.5 | -0.751 | 0.1642 | -0.067 | -4.575
-18 | -0.724 | 0.15157 | -0.069 | -4.775
-17.5 | -0.695 | 0.14463 | -0.069 | -4.803
-17 | -0.666 | 0.13244 | -0.069 | -5.025
-16.5 | -0.636 | 0.13051 | -0.068 | -4.871
-16 | -0.607 | 0.11885 | -0.069 | -5.11
-15.5 | -0.579 | 0.11154 | -0.07 | -5.194
-15 | -0.553 | 0.1006 | -0.074 | -5.492
-14.5 | -0.522 | 0.09778 | -0.072 | -5.339
-14 | -0.503 | 0.07737 | -0.086 | -6.505
-13.5 | -0.509 | 0.03942 | -0.109 | -12.914
-13 | -0.488 | 0.02902 | -0.114 | -16.819
-12.5 | -0.404 | 0.08565 | -0.067 | -4.713
-12 | -0.376 | 0.07776 | -0.071 | -4.834
-11.5 | -0.346 | 0.08427 | -0.066 | -4.101
-11 | -0.317 | 0.07703 | -0.067 | -4.114
-10.5 | -0.288 | 0.0713 | -0.067 | -4.04
-10 | -0.413 | 0.06073 | -0.079 | -6.808
-9.5 | -0.448 | 0.02241 | -0.12 | -19.979
-9 | -0.42 | 0.0155 | -0.126 | -27.06
-8.5 | -0.373 | 0.01352 | -0.129 | -27.557
-8 | -0.319 | 0.01205 | -0.131 | -26.455
-7.5 | -0.26 | 0.0111 | -0.132 | -23.408
-7 | -0.206 | 0.00786 | -0.14 | -26.208
-6.5 | -0.138 | 0.00768 | -0.141 | -17.945
-6 | -0.068 | 0.00742 | -0.142 | -9.209
-5.5 | 0.002 | 0.00718 | -0.143 | 0.316
-5 | 0.074 | 0.00706 | -0.144 | 10.437
-4.5 | 0.146 | 0.00692 | -0.145 | 21.044
-4 | 0.218 | 0.00683 | -0.146 | 31.921
-3.5 | 0.29 | 0.00679 | -0.147 | 42.804
-3 | 0.365 | 0.0067 | -0.148 | 54.435
-2.5 | 0.437 | 0.00649 | -0.149 | 67.344
-2 | 0.509 | 0.00644 | -0.15 | 79.08
-1.5 | 0.582 | 0.00632 | -0.151 | 91.954
-1 | 0.654 | 0.00583 | -0.151 | 112.072
-0.5 | 0.726 | 0.00543 | -0.151 | 133.807
0 | 0.792 | 0.0062 | -0.152 | 127.901
0.5 | 0.863 | 0.00614 | -0.153 | 140.524
1 | 0.934 | 0.00629 | -0.154 | 148.492
1.5 | 1.004 | 0.0066 | -0.154 | 152.14
2 | 1.072 | 0.0078 | -0.155 | 137.451
2.5 | 1.141 | 0.00832 | -0.155 | 137.128
3 | 1.21 | 0.00887 | -0.156 | 136.371
3.5 | 1.278 | 0.00956 | -0.156 | 133.654
4 | 1.346 | 0.0104 | -0.157 | 129.435
4.5 | 1.414 | 0.01122 | -0.158 | 126.096
5 | 1.481 | 0.01225 | -0.158 | 120.95
5.5 | 1.522 | 0.01348 | -0.159 | 112.955
6 | 1.581 | 0.01448 | -0.159 | 109.154
6.5 | 1.635 | 0.01534 | -0.16 | 106.533
7 | 1.683 | 0.01747 | -0.16 | 96.343
7.5 | 1.727 | 0.01855 | -0.161 | 93.123
8 | 1.764 | 0.01978 | -0.161 | 89.195
8.5 | 1.791 | 0.02105 | -0.162 | 85.087
9 | 1.796 | 0.02255 | -0.162 | 79.622
9.5 | 1.772 | 0.02413 | -0.163 | 73.434
10 | 1.695 | 0.02636 | -0.163 | 64.303
10.5 | 1.412 | 0.02949 | -0.163 | 47.899
11 | 1.109 | 0.03102 | -0.164 | 35.756
11.5 | 1.136 | 0.03489 | -0.163 | 32.551
12 | 1.167 | 0.0352 | -0.164 | 33.149
12.5 | 1.193 | 0.0388 | -0.163 | 30.755
13 | 1.219 | 0.04328 | -0.163 | 28.159
13.5 | 1.247 | 0.04517 | -0.163 | 27.6
14 | 1.272 | 0.04967 | -0.163 | 25.604

## 144. Re 18M Mach 0.50 (2)
BIGFOIL.COM POLAR EXPORT
NACA64-719 a=0.8
NACA64-719 a=0.8 |  |  |  | Cl Max: | 1.7301 | at alpha= | 16.5 | deg
XFOIL ncrit=9 |  |  |  | L/D Max: | 232.886 | at alpha= | 3.5 | deg
Re: | 18000000 |  |  | Cd Min: | 0.19063 | at alpha= | 20 | deg
Mach: | 0.5 |  |  | Cl=0 at alpha= | -5.381 | deg
|  |  |  | @ Cl=0.1, Cd= | 0.0062617
|  |  |  | @ Cl=0.4, Cd= | 0.0057351
|  |  |  | @ Cl=0.6, Cd= | 0.005274
alpha (deg) | Cl | Cd | Cm | Cl/Cd
-15 | -0.4448 | 0.08059 | -0.1495 | -5.5193
-14.5 | -0.4561 | 0.07157 | -0.1556 | -6.3728
-14 | -0.4741 | 0.06191 | -0.1622 | -7.6579
-13.5 | -0.4972 | 0.0524 | -0.1685 | -9.4885
-13 | -0.5276 | 0.04334 | -0.1738 | -12.1735
-12.5 | -0.5514 | 0.03605 | -0.1766 | -15.2954
-12 | -0.5691 | 0.03011 | -0.1771 | -18.9007
-11.5 | -0.5937 | 0.02463 | -0.1759 | -24.1048
-11 | -0.6126 | 0.02006 | -0.1728 | -30.5384
-10.5 | -0.6366 | 0.01585 | -0.1675 | -40.164
-10 | -0.6906 | 0.0106 | -0.16 | -65.1509
-9.5 | -0.6201 | 0.00975 | -0.1573 | -63.6
-9 | -0.5456 | 0.00908 | -0.1555 | -60.0881
-8.5 | -0.4754 | 0.00814 | -0.154 | -58.4029
-8 | -0.3981 | 0.00775 | -0.1531 | -51.3677
-7.5 | -0.321 | 0.00741 | -0.1527 | -43.3198
-7 | -0.2444 | 0.00714 | -0.1526 | -34.2297
-6.5 | -0.1684 | 0.00687 | -0.1527 | -24.5124
-6 | -0.0927 | 0.00668 | -0.153 | -13.8772
-5.5 | -0.0178 | 0.00649 | -0.1535 | -2.7427
-5 | 0.057 | 0.00632 | -0.1543 | 9.019
-4.5 | 0.1307 | 0.00622 | -0.155 | 21.0129
-4 | 0.2048 | 0.00606 | -0.156 | 33.7954
-3.5 | 0.2778 | 0.00597 | -0.157 | 46.5327
-3 | 0.3507 | 0.00587 | -0.1581 | 59.7445
-2.5 | 0.4238 | 0.00567 | -0.1594 | 74.7443
-2 | 0.496 | 0.00552 | -0.1607 | 89.8551
-1.5 | 0.5677 | 0.00539 | -0.1619 | 105.3247
-1 | 0.6401 | 0.00513 | -0.1634 | 124.7758
-0.5 | 0.7123 | 0.00487 | -0.1649 | 146.2628
0 | 0.7836 | 0.00465 | -0.1662 | 168.5161
0.5 | 0.8547 | 0.00473 | -0.1671 | 180.6977
1 | 0.9264 | 0.00477 | -0.1681 | 194.2138
1.5 | 0.9982 | 0.00482 | -0.169 | 207.0954
2 | 1.067 | 0.00497 | -0.1692 | 214.6881
2.5 | 1.1357 | 0.00509 | -0.1694 | 223.1238
3 | 1.2047 | 0.00521 | -0.1694 | 231.2284
3.5 | 1.2669 | 0.00544 | -0.168 | 232.886
4 | 1.3103 | 0.00573 | -0.163 | 228.6736
4.5 | 1.351 | 0.00626 | -0.1576 | 215.8147
5 | 1.3622 | 0.00756 | -0.1477 | 180.1852
5.5 | 1.3811 | 0.00895 | -0.1395 | 154.3128
6 | 1.3841 | 0.01101 | -0.1296 | 125.713
6.5 | 1.3881 | 0.01335 | -0.1205 | 103.9775
7 | 1.3928 | 0.01607 | -0.1123 | 86.6708
8 | 1.4213 | 0.0219 | -0.1002 | 64.8995
9 | 1.45 | 0.02891 | -0.0903 | 50.1557
9.5 | 1.4542 | 0.03345 | -0.0855 | 43.4738
10 | 1.4701 | 0.03756 | -0.0819 | 39.14
10.5 | 1.4924 | 0.04141 | -0.0789 | 36.0396
11 | 1.5164 | 0.04532 | -0.0762 | 33.4598
11.5 | 1.5393 | 0.04948 | -0.0737 | 31.1095
12 | 1.565 | 0.05361 | -0.0715 | 29.1923
12.5 | 1.5882 | 0.05808 | -0.0695 | 27.345
13 | 1.612 | 0.06271 | -0.0676 | 25.7056
13.5 | 1.6366 | 0.06741 | -0.0659 | 24.2783
14 | 1.6606 | 0.07233 | -0.0644 | 22.9587
14.5 | 1.6824 | 0.07769 | -0.0631 | 21.6553
15 | 1.7024 | 0.08337 | -0.0621 | 20.4198
15.5 | 1.7192 | 0.08961 | -0.0613 | 19.1854
16 | 1.7298 | 0.09665 | -0.061 | 17.8976
16.5 | 1.7301 | 0.10501 | -0.0614 | 16.4756
17 | 1.717 | 0.11502 | -0.0631 | 14.9278
17.5 | 1.6936 | 0.12651 | -0.0665 | 13.3871
18 | 1.6662 | 0.13874 | -0.0713 | 12.0095
19 | 1.609 | 0.16467 | -0.0847 | 9.7711
19.5 | 1.5836 | 0.17761 | -0.0928 | 8.9162
20 | 1.5605 | 0.19063 | -0.1015 | 8.186

## 145. Re 20M Mach 0.00 (1)
BIGFOIL.COM POLAR EXPORT
NACA64-719 a=0.8
NACA64-719 a=0.8 |  |  |  | Cl Max: | 1.956 | at alpha= | 14.5 | deg
JavaFoil+Calcfoil stall+Eppler ext transition |  |  |  | L/D Max: | 142.44 | at alpha= | 3 | deg
Re: | 20000000 |  |  | Cd Min: | 0.00554 | at alpha= | 0 | deg
Mach: | 0 |  |  | Cl=0 at alpha= | -5.5161 | deg
|  |  |  | @ Cl=0.1, Cd= | 0.0063257
|  |  |  | @ Cl=0.4, Cd= | 0.0059021
|  |  |  | @ Cl=0.6, Cd= | 0.00559
alpha (deg) | Cl | Cd | Cm | Cl/Cd
-20 | -0.768 | 0.1291 | -0.066 | -5.952
-19.5 | -0.78 | 0.12097 | -0.068 | -6.445
-19 | -0.791 | 0.11167 | -0.07 | -7.08
-18.5 | -0.801 | 0.10141 | -0.073 | -7.898
-18 | -0.812 | 0.08916 | -0.077 | -9.108
-17.5 | -0.827 | 0.07301 | -0.082 | -11.324
-17 | -0.845 | 0.05485 | -0.087 | -15.407
-16.5 | -0.85 | 0.04601 | -0.09 | -18.465
-16 | -0.845 | 0.04174 | -0.092 | -20.248
-15.5 | -0.846 | 0.03249 | -0.095 | -26.057
-15 | -0.837 | 0.02826 | -0.097 | -29.617
-14.5 | -0.823 | 0.02465 | -0.099 | -33.377
-14 | -0.804 | 0.02172 | -0.1 | -37.033
-13.5 | -0.78 | 0.01967 | -0.102 | -39.677
-13 | -0.752 | 0.01797 | -0.103 | -41.858
-12.5 | -0.722 | 0.01569 | -0.105 | -46.049
-12 | -0.687 | 0.01412 | -0.106 | -48.691
-11.5 | -0.648 | 0.01304 | -0.107 | -49.704
-11 | -0.606 | 0.01183 | -0.109 | -51.233
-10.5 | -0.561 | 0.00996 | -0.11 | -56.286
-10 | -0.532 | 0.00845 | -0.116 | -62.978
-9.5 | -0.477 | 0.00824 | -0.117 | -57.899
-9 | -0.42 | 0.00797 | -0.118 | -52.709
-8.5 | -0.362 | 0.00761 | -0.119 | -47.516
-8 | -0.303 | 0.00709 | -0.12 | -42.713
-7.5 | -0.243 | 0.00696 | -0.12 | -34.908
-7 | -0.182 | 0.00682 | -0.121 | -26.759
-6.5 | -0.121 | 0.0067 | -0.122 | -18.115
-6 | -0.06 | 0.00657 | -0.123 | -9.123
-5.5 | 0.002 | 0.00647 | -0.124 | 0.307
-5 | 0.064 | 0.0064 | -0.125 | 10.025
-4.5 | 0.127 | 0.00627 | -0.125 | 20.202
-4 | 0.189 | 0.00618 | -0.126 | 30.619
-3.5 | 0.252 | 0.00614 | -0.127 | 41.029
-3 | 0.316 | 0.00609 | -0.128 | 51.829
-2.5 | 0.378 | 0.00593 | -0.129 | 63.837
-2 | 0.441 | 0.00585 | -0.13 | 75.448
-1.5 | 0.504 | 0.00572 | -0.13 | 87.995
-1 | 0.566 | 0.00559 | -0.131 | 101.243
-0.5 | 0.629 | 0.00559 | -0.132 | 112.396
0 | 0.691 | 0.00554 | -0.133 | 124.807
0.5 | 0.754 | 0.00566 | -0.134 | 133.082
1 | 0.816 | 0.00615 | -0.134 | 132.589
1.5 | 0.878 | 0.00653 | -0.135 | 134.444
2 | 0.941 | 0.00685 | -0.136 | 137.268
2.5 | 0.997 | 0.00706 | -0.136 | 141.156
3 | 1.057 | 0.00742 | -0.136 | 142.44
3.5 | 1.117 | 0.00786 | -0.137 | 142.084
4 | 1.177 | 0.00833 | -0.137 | 141.346
4.5 | 1.236 | 0.0088 | -0.138 | 140.455
5 | 1.295 | 0.00937 | -0.138 | 138.314
5.5 | 1.341 | 0.01 | -0.139 | 134.037
6 | 1.396 | 0.01054 | -0.139 | 132.44
6.5 | 1.449 | 0.01103 | -0.14 | 131.4
7 | 1.502 | 0.01156 | -0.14 | 129.922
7.5 | 1.551 | 0.0127 | -0.141 | 122.138
8 | 1.601 | 0.01324 | -0.141 | 120.858
8.5 | 1.648 | 0.01383 | -0.142 | 119.154
9 | 1.692 | 0.01447 | -0.142 | 116.913
9.5 | 1.734 | 0.01508 | -0.143 | 114.952
10 | 1.772 | 0.01574 | -0.143 | 112.568
10.5 | 1.808 | 0.01642 | -0.144 | 110.135
11 | 1.841 | 0.01716 | -0.144 | 107.259
11.5 | 1.87 | 0.01791 | -0.144 | 104.415
12 | 1.896 | 0.01881 | -0.145 | 100.801
12.5 | 1.919 | 0.01969 | -0.145 | 97.436
13 | 1.936 | 0.02068 | -0.145 | 93.6
13.5 | 1.947 | 0.02161 | -0.146 | 90.107
14 | 1.954 | 0.02262 | -0.146 | 86.359
14.5 | 1.956 | 0.02366 | -0.146 | 82.697
15 | 1.954 | 0.02486 | -0.147 | 78.602
15.5 | 1.948 | 0.02611 | -0.147 | 74.592
16 | 1.937 | 0.02739 | -0.147 | 70.707
16.5 | 1.922 | 0.02871 | -0.147 | 66.952
17 | 1.904 | 0.03037 | -0.148 | 62.696
17.5 | 1.877 | 0.03218 | -0.148 | 58.339
18 | 1.845 | 0.03432 | -0.148 | 53.771
18.5 | 1.811 | 0.03629 | -0.148 | 49.912
19 | 1.773 | 0.03879 | -0.147 | 45.71
19.5 | 1.731 | 0.04115 | -0.147 | 42.059

## 146. Re 20M Mach 0.00 (2)
BIGFOIL.COM POLAR EXPORT
NACA64-719 a=0.8
NACA64-719 a=0.8 |  |  |  | Cl Max: | 1.8662 | at alpha= | 19 | deg
XFOIL ncrit=9 |  |  |  | L/D Max: | 205.216 | at alpha= | 2.5 | deg
Re: | 20000000 |  |  | Cd Min: | 0.06153 | at alpha= | 19 | deg
Mach: | 0 |  |  | Cl=0 at alpha= | -5.4693 | deg
|  |  |  | @ Cl=0.1, Cd= | 0.0056322
|  |  |  | @ Cl=0.4, Cd= | 0.0050626
|  |  |  | @ Cl=0.6, Cd= | 0.0045769
alpha (deg) | Cl | Cd | Cm | Cl/Cd
-20 | -1.2186 | 0.03425 | -0.1306 | -35.5796
-19.5 | -1.203 | 0.03125 | -0.1312 | -38.496
-19 | -1.2002 | 0.02761 | -0.1311 | -43.4698
-18.5 | -1.1938 | 0.02459 | -0.1303 | -48.5482
-18 | -1.1677 | 0.02286 | -0.13 | -51.0805
-17.5 | -1.1661 | 0.01988 | -0.1281 | -58.6569
-17 | -1.144 | 0.0182 | -0.1268 | -62.8571
-16.5 | -1.1234 | 0.01655 | -0.1251 | -67.8792
-16 | -1.108 | 0.01481 | -0.1226 | -74.8143
-15.5 | -1.105 | 0.01327 | -0.1179 | -83.2705
-15 | -1.065 | 0.01251 | -0.1169 | -85.1319
-14.5 | -1.0198 | 0.01187 | -0.1164 | -85.9141
-14 | -0.9715 | 0.01129 | -0.1163 | -86.0496
-12.5 | -0.8151 | 0.00983 | -0.1171 | -82.9196
-12 | -0.7608 | 0.00936 | -0.1176 | -81.2821
-11.5 | -0.7057 | 0.00894 | -0.1182 | -78.9374
-11 | -0.6501 | 0.00849 | -0.1188 | -76.5724
-10.5 | -0.5969 | 0.00765 | -0.1193 | -78.0261
-10 | -0.5394 | 0.00733 | -0.1202 | -73.588
-9.5 | -0.4807 | 0.00709 | -0.1212 | -67.7997
-9 | -0.4221 | 0.00685 | -0.1221 | -61.6204
-8.5 | -0.3627 | 0.00666 | -0.1232 | -54.4595
-8 | -0.3034 | 0.00648 | -0.1242 | -46.821
-7.5 | -0.2436 | 0.0063 | -0.1253 | -38.6667
-7 | -0.1839 | 0.00618 | -0.1264 | -29.7573
-6.5 | -0.1238 | 0.00604 | -0.1275 | -20.4967
-6 | -0.064 | 0.00592 | -0.1286 | -10.8108
-5.5 | -0.0037 | 0.0058 | -0.1298 | -0.63793
-5 | 0.0565 | 0.00569 | -0.1309 | 9.9297
-4.5 | 0.1167 | 0.00561 | -0.1321 | 20.8021
-4 | 0.1772 | 0.0055 | -0.1333 | 32.2182
-3.5 | 0.2372 | 0.00541 | -0.1344 | 43.8447
-3 | 0.2975 | 0.00527 | -0.1356 | 56.4516
-2.5 | 0.3578 | 0.00514 | -0.1368 | 69.6109
-2 | 0.4178 | 0.00503 | -0.138 | 83.0616
-1 | 0.5384 | 0.00474 | -0.1405 | 113.5865
-0.5 | 0.5977 | 0.00459 | -0.1417 | 130.2179
0 | 0.6576 | 0.00425 | -0.1431 | 154.7294
0.5 | 0.7168 | 0.00432 | -0.1441 | 165.9259
1 | 0.7767 | 0.00433 | -0.1452 | 179.3764
1.5 | 0.8354 | 0.00442 | -0.1461 | 189.0045
2 | 0.8947 | 0.00449 | -0.1471 | 199.265
2.5 | 0.9522 | 0.00464 | -0.1478 | 205.2155
3 | 1.007 | 0.00494 | -0.148 | 203.8462
3.5 | 1.0569 | 0.00544 | -0.1474 | 194.2831
4 | 1.1078 | 0.00585 | -0.1469 | 189.3675
4.5 | 1.153 | 0.00646 | -0.1454 | 178.483
5 | 1.1893 | 0.00732 | -0.1423 | 162.4727
5.5 | 1.2247 | 0.00802 | -0.1389 | 152.7057
6.5 | 1.2762 | 0.00918 | -0.1284 | 139.0196
7 | 1.3081 | 0.00982 | -0.1247 | 133.2077
7.5 | 1.3394 | 0.01054 | -0.121 | 127.0778
8 | 1.3704 | 0.01134 | -0.1175 | 120.8466
8.5 | 1.3974 | 0.01234 | -0.1136 | 113.2415
9 | 1.4232 | 0.01348 | -0.1096 | 105.5786
9.5 | 1.4516 | 0.01459 | -0.1062 | 99.4928
10 | 1.4821 | 0.01567 | -0.1033 | 94.582
10.5 | 1.5115 | 0.01685 | -0.1005 | 89.7033
11 | 1.5401 | 0.01814 | -0.0977 | 84.9008
11.5 | 1.5676 | 0.0196 | -0.0949 | 79.9796
12 | 1.5971 | 0.02104 | -0.0926 | 75.9078
12.5 | 1.6235 | 0.02273 | -0.0902 | 71.4254
13 | 1.6479 | 0.02466 | -0.0877 | 66.8248
13.5 | 1.6726 | 0.02667 | -0.0855 | 62.7147
14 | 1.6968 | 0.02881 | -0.0835 | 58.8962
14.5 | 1.7167 | 0.03137 | -0.0813 | 54.7243
15 | 1.7386 | 0.03387 | -0.0795 | 51.3316
15.5 | 1.7587 | 0.0366 | -0.0778 | 48.0519
16 | 1.7757 | 0.03972 | -0.0761 | 44.7054
16.5 | 1.7929 | 0.0429 | -0.0747 | 41.7925
17 | 1.8121 | 0.04598 | -0.0735 | 39.4106
17.5 | 1.8295 | 0.04934 | -0.0725 | 37.0794
18 | 1.8404 | 0.0534 | -0.0715 | 34.4644
18.5 | 1.8534 | 0.0574 | -0.0708 | 32.2892
19 | 1.8662 | 0.06153 | -0.0703 | 30.3299

## 147. Re 20M Mach 0.10 (1)
BIGFOIL.COM POLAR EXPORT
NACA64-719 a=0.8
NACA64-719 a=0.8 |  |  |  | Cl Max: | 1.946 | at alpha= | 14 | deg
JavaFoil+Calcfoil stall+Eppler ext transition |  |  |  | L/D Max: | 152.332 | at alpha= | 2 | deg
Re: | 20000000 |  |  | Cd Min: | 0.00556 | at alpha= | -0.5 | deg
Mach: | 0.1 |  |  | Cl=0 at alpha= | -5.5161 | deg
|  |  |  | @ Cl=0.1, Cd= | 0.0063266
|  |  |  | @ Cl=0.4, Cd= | 0.0058978
|  |  |  | @ Cl=0.6, Cd= | 0.0056108
alpha (deg) | Cl | Cd | Cm | Cl/Cd
-20 | -0.727 | 0.13472 | -0.065 | -5.398
-19.5 | -0.742 | 0.12634 | -0.066 | -5.871
-19 | -0.755 | 0.11848 | -0.068 | -6.369
-18.5 | -0.767 | 0.10915 | -0.071 | -7.024
-18 | -0.778 | 0.0989 | -0.073 | -7.87
-17.5 | -0.791 | 0.08593 | -0.078 | -9.204
-17 | -0.808 | 0.06862 | -0.083 | -11.773
-16.5 | -0.817 | 0.05757 | -0.087 | -14.194
-16 | -0.828 | 0.04424 | -0.091 | -18.708
-15.5 | -0.831 | 0.03496 | -0.095 | -23.773
-15 | -0.825 | 0.02998 | -0.097 | -27.511
-14.5 | -0.814 | 0.02592 | -0.099 | -31.395
-14 | -0.793 | 0.02456 | -0.1 | -32.292
-13.5 | -0.775 | 0.02049 | -0.102 | -37.829
-13 | -0.749 | 0.01862 | -0.103 | -40.225
-12.5 | -0.72 | 0.01616 | -0.105 | -44.582
-12 | -0.686 | 0.01449 | -0.107 | -47.37
-11.5 | -0.648 | 0.01318 | -0.108 | -49.182
-11 | -0.607 | 0.01204 | -0.109 | -50.37
-10.5 | -0.561 | 0.01016 | -0.111 | -55.266
-10 | -0.534 | 0.00854 | -0.117 | -62.509
-9.5 | -0.479 | 0.00829 | -0.118 | -57.794
-9 | -0.422 | 0.00799 | -0.118 | -52.775
-8.5 | -0.363 | 0.00769 | -0.119 | -47.22
-8 | -0.304 | 0.00713 | -0.12 | -42.641
-7.5 | -0.244 | 0.00698 | -0.121 | -34.953
-7 | -0.183 | 0.00681 | -0.122 | -26.902
-6.5 | -0.122 | 0.00674 | -0.123 | -18.104
-6 | -0.06 | 0.00657 | -0.124 | -9.161
-5.5 | 0.002 | 0.00646 | -0.124 | 0.309
-5 | 0.065 | 0.0064 | -0.125 | 10.08
-4.5 | 0.127 | 0.00627 | -0.126 | 20.298
-4 | 0.19 | 0.0062 | -0.127 | 30.661
-3.5 | 0.253 | 0.00615 | -0.128 | 41.216
-3 | 0.317 | 0.00614 | -0.129 | 51.693
-2.5 | 0.38 | 0.00592 | -0.129 | 64.191
-2 | 0.443 | 0.00585 | -0.13 | 75.83
-1.5 | 0.506 | 0.00572 | -0.131 | 88.426
-1 | 0.569 | 0.00566 | -0.132 | 100.536
-0.5 | 0.632 | 0.00556 | -0.133 | 113.589
0 | 0.695 | 0.00561 | -0.133 | 123.802
0.5 | 0.758 | 0.00566 | -0.134 | 133.888
1 | 0.82 | 0.00621 | -0.135 | 131.981
1.5 | 0.883 | 0.00656 | -0.136 | 134.543
2 | 0.942 | 0.00618 | -0.136 | 152.332
2.5 | 1.002 | 0.00709 | -0.136 | 141.248
3 | 1.062 | 0.00749 | -0.137 | 141.85
3.5 | 1.122 | 0.00792 | -0.137 | 141.701
4 | 1.182 | 0.00838 | -0.138 | 141.133
4.5 | 1.242 | 0.00887 | -0.139 | 140.091
5 | 1.301 | 0.00944 | -0.139 | 137.891
5.5 | 1.347 | 0.0101 | -0.139 | 133.393
6 | 1.402 | 0.01066 | -0.14 | 131.55
6.5 | 1.456 | 0.01113 | -0.141 | 130.844
7 | 1.508 | 0.01166 | -0.141 | 129.296
7.5 | 1.558 | 0.01284 | -0.141 | 121.289
8 | 1.607 | 0.01339 | -0.142 | 120.025
8.5 | 1.654 | 0.01399 | -0.142 | 118.263
9 | 1.698 | 0.01463 | -0.143 | 116.1
9.5 | 1.739 | 0.01526 | -0.143 | 113.987
10 | 1.777 | 0.01596 | -0.144 | 111.405
10.5 | 1.812 | 0.01663 | -0.144 | 109.001
11 | 1.844 | 0.01742 | -0.145 | 105.876
11.5 | 1.873 | 0.01818 | -0.145 | 103.016
12 | 1.897 | 0.01909 | -0.145 | 99.376
12.5 | 1.918 | 0.02005 | -0.146 | 95.663
13 | 1.933 | 0.02103 | -0.146 | 91.935
13.5 | 1.942 | 0.02199 | -0.146 | 88.317
14 | 1.946 | 0.02304 | -0.147 | 84.5
14.5 | 1.946 | 0.0242 | -0.147 | 80.391
15 | 1.94 | 0.02544 | -0.147 | 76.273
15.5 | 1.93 | 0.02672 | -0.148 | 72.246
16 | 1.916 | 0.02804 | -0.148 | 68.335
16.5 | 1.897 | 0.02945 | -0.148 | 64.418
17 | 1.874 | 0.03112 | -0.148 | 60.219
17.5 | 1.841 | 0.03347 | -0.148 | 54.999
18 | 1.804 | 0.03544 | -0.148 | 50.9
18.5 | 1.764 | 0.03771 | -0.148 | 46.778
19 | 1.721 | 0.04034 | -0.148 | 42.67

## 148. Re 20M Mach 0.10 (2)
BIGFOIL.COM POLAR EXPORT
NACA64-719 a=0.8
NACA64-719 a=0.8 |  |  |  | Cl Max: | 1.8767 | at alpha= | 19.5 | deg
XFOIL ncrit=9 |  |  |  | L/D Max: | 206.108 | at alpha= | 2.5 | deg
Re: | 20000000 |  |  | Cd Min: | 0.06836 | at alpha= | 19.5 | deg
Mach: | 0.1 |  |  | Cl=0 at alpha= | -5.4669 | deg
|  |  |  | @ Cl=0.1, Cd= | 0.0056456
|  |  |  | @ Cl=0.4, Cd= | 0.0050838
|  |  |  | @ Cl=0.6, Cd= | 0.0045938
alpha (deg) | Cl | Cd | Cm | Cl/Cd
-20 | -1.2022 | 0.0371 | -0.1328 | -32.4043
-19.5 | -1.1887 | 0.03373 | -0.1337 | -35.2416
-19 | -1.1862 | 0.02976 | -0.134 | -39.8589
-18.5 | -1.18 | 0.02651 | -0.1335 | -44.5115
-18 | -1.1577 | 0.02442 | -0.1331 | -47.4079
-17.5 | -1.1576 | 0.02121 | -0.1314 | -54.578
-17 | -1.1349 | 0.01945 | -0.1302 | -58.3496
-16.5 | -1.1143 | 0.01768 | -0.1286 | -63.026
-16 | -1.0998 | 0.01573 | -0.1262 | -69.9174
-15.5 | -1.1046 | 0.01376 | -0.1212 | -80.2762
-15 | -1.0699 | 0.01286 | -0.1195 | -83.196
-14.5 | -1.0264 | 0.01215 | -0.1187 | -84.4774
-14 | -0.9788 | 0.01152 | -0.1183 | -84.9653
-13.5 | -0.9282 | 0.01094 | -0.1182 | -84.8446
-13 | -0.8758 | 0.01044 | -0.1183 | -83.8889
-12.5 | -0.8221 | 0.00997 | -0.1186 | -82.4574
-12 | -0.7673 | 0.0095 | -0.119 | -80.7684
-11.5 | -0.7117 | 0.00906 | -0.1195 | -78.5541
-11 | -0.6554 | 0.00862 | -0.12 | -76.0325
-10.5 | -0.6024 | 0.00772 | -0.1204 | -78.0311
-10 | -0.5443 | 0.00739 | -0.1212 | -73.6536
-9.5 | -0.485 | 0.00714 | -0.1221 | -67.9272
-9 | -0.4259 | 0.00689 | -0.1231 | -61.8142
-8.5 | -0.3659 | 0.00669 | -0.1241 | -54.6936
-8 | -0.3061 | 0.00651 | -0.1251 | -47.02
-7.5 | -0.2459 | 0.00632 | -0.1261 | -38.9082
-7 | -0.1856 | 0.00621 | -0.1272 | -29.8873
-6.5 | -0.125 | 0.00606 | -0.1283 | -20.6271
-6 | -0.0648 | 0.00594 | -0.1294 | -10.9091
-5.5 | -0.004 | 0.00582 | -0.1305 | -0.68729
-5 | 0.0565 | 0.00571 | -0.1317 | 9.8949
-4.5 | 0.1173 | 0.00562 | -0.1328 | 20.8719
-4 | 0.1781 | 0.00551 | -0.134 | 32.323
-3.5 | 0.2386 | 0.00543 | -0.1351 | 43.9411
-3 | 0.2993 | 0.00528 | -0.1364 | 56.6856
-2.5 | 0.36 | 0.00515 | -0.1376 | 69.9029
-2 | 0.4204 | 0.00505 | -0.1387 | 83.2475
-1.5 | 0.4811 | 0.00491 | -0.14 | 97.9837
-1 | 0.5418 | 0.00474 | -0.1413 | 114.3038
-0.5 | 0.6015 | 0.00459 | -0.1425 | 131.0458
0 | 0.6618 | 0.00426 | -0.1438 | 155.3521
0.5 | 0.7214 | 0.00432 | -0.1448 | 166.9907
1 | 0.7817 | 0.00433 | -0.146 | 180.5312
1.5 | 0.8408 | 0.00443 | -0.1469 | 189.7968
2 | 0.9005 | 0.0045 | -0.1479 | 200.1111
2.5 | 0.9584 | 0.00465 | -0.1486 | 206.1075
3 | 1.0139 | 0.00492 | -0.1489 | 206.0772
3.5 | 1.0644 | 0.00541 | -0.1482 | 196.7468
4 | 1.1149 | 0.00584 | -0.1476 | 190.9075
4.5 | 1.1597 | 0.00647 | -0.1459 | 179.2427
5 | 1.1956 | 0.00733 | -0.1426 | 163.1105
5.5 | 1.2285 | 0.008 | -0.1386 | 153.5625
6 | 1.2495 | 0.0086 | -0.1322 | 145.2907
6.5 | 1.2782 | 0.00928 | -0.1277 | 137.7371
7 | 1.3105 | 0.00995 | -0.124 | 131.7085
7.5 | 1.3422 | 0.01069 | -0.1204 | 125.5566
8 | 1.3728 | 0.01155 | -0.1168 | 118.8571
8.5 | 1.3996 | 0.01259 | -0.1128 | 111.1676
9 | 1.4247 | 0.01379 | -0.1087 | 103.314
9.5 | 1.4516 | 0.015 | -0.105 | 96.7733
10 | 1.4817 | 0.01614 | -0.1021 | 91.803
10.5 | 1.5135 | 0.01729 | -0.0995 | 87.5361
11 | 1.5417 | 0.01867 | -0.0966 | 82.5763
11.5 | 1.5683 | 0.02025 | -0.0938 | 77.4469
12 | 1.5962 | 0.02186 | -0.0913 | 73.0192
12.5 | 1.6218 | 0.0237 | -0.0887 | 68.4304
13.5 | 1.6714 | 0.02782 | -0.0842 | 60.0791
14 | 1.6958 | 0.03004 | -0.0821 | 56.4514
14.5 | 1.716 | 0.03268 | -0.08 | 52.5092
15 | 1.7397 | 0.03512 | -0.0783 | 49.5359
15.5 | 1.7599 | 0.03796 | -0.0766 | 46.362
16 | 1.7762 | 0.04124 | -0.0749 | 43.0698
16.5 | 1.7936 | 0.04452 | -0.0736 | 40.2875
17 | 1.8106 | 0.04796 | -0.0724 | 37.7523
17.5 | 1.825 | 0.05174 | -0.0713 | 35.2725
18 | 1.8357 | 0.05599 | -0.0703 | 32.7862
18.5 | 1.8494 | 0.06006 | -0.0697 | 30.7925
19 | 1.8631 | 0.06419 | -0.0693 | 29.0248
19.5 | 1.8767 | 0.06836 | -0.069 | 27.4532

## 149. Re 20M Mach 0.25 (1)
BIGFOIL.COM POLAR EXPORT
NACA64-719 a=0.8
NACA64-719 a=0.8 |  |  |  | Cl Max: | 1.904 | at alpha= | 13 | deg
JavaFoil+Calcfoil stall+Eppler ext transition |  |  |  | L/D Max: | 148.573 | at alpha= | 1.5 | deg
Re: | 20000000 |  |  | Cd Min: | 0.00561 | at alpha= | 0.5 | deg
Mach: | 0.25 |  |  | Cl=0 at alpha= | -5.5156 | deg
|  |  |  | @ Cl=0.1, Cd= | 0.0064177
|  |  |  | @ Cl=0.4, Cd= | 0.0060273
|  |  |  | @ Cl=0.6, Cd= | 0.0057106
alpha (deg) | Cl | Cd | Cm | Cl/Cd
-19 | -0.463 | 0.14563 | -0.06 | -3.178
-18.5 | -0.505 | 0.13556 | -0.061 | -3.726
-18 | -0.543 | 0.12747 | -0.063 | -4.263
-17.5 | -0.578 | 0.11935 | -0.065 | -4.84
-17 | -0.607 | 0.11316 | -0.066 | -5.363
-16.5 | -0.635 | 0.10071 | -0.071 | -6.306
-16 | -0.658 | 0.09055 | -0.075 | -7.267
-15.5 | -0.675 | 0.08176 | -0.078 | -8.259
-15 | -0.714 | 0.0521 | -0.091 | -13.707
-14.5 | -0.731 | 0.03961 | -0.096 | -18.442
-14 | -0.736 | 0.03183 | -0.1 | -23.11
-13.5 | -0.732 | 0.02621 | -0.102 | -27.946
-13 | -0.72 | 0.02248 | -0.104 | -32.03
-12.5 | -0.701 | 0.01934 | -0.106 | -36.274
-12 | -0.676 | 0.01688 | -0.108 | -40.036
-11.5 | -0.644 | 0.01508 | -0.11 | -42.698
-11 | -0.607 | 0.01352 | -0.111 | -44.91
-10.5 | -0.565 | 0.0129 | -0.113 | -43.803
-10 | -0.519 | 0.0119 | -0.114 | -43.611
-9.5 | -0.468 | 0.00966 | -0.115 | -48.454
-9 | -0.43 | 0.00829 | -0.122 | -51.868
-8.5 | -0.371 | 0.00798 | -0.123 | -46.494
-8 | -0.311 | 0.0073 | -0.123 | -42.628
-7.5 | -0.25 | 0.00716 | -0.124 | -34.903
-7 | -0.188 | 0.00698 | -0.125 | -26.902
-6.5 | -0.125 | 0.00685 | -0.126 | -18.254
-6 | -0.062 | 0.0067 | -0.127 | -9.224
-5.5 | 0.002 | 0.00655 | -0.128 | 0.313
-5 | 0.066 | 0.00647 | -0.129 | 10.237
-4.5 | 0.131 | 0.00637 | -0.13 | 20.53
-4 | 0.195 | 0.00631 | -0.13 | 30.945
-3.5 | 0.26 | 0.00626 | -0.131 | 41.585
-3 | 0.326 | 0.0062 | -0.132 | 52.6
-2.5 | 0.391 | 0.00604 | -0.133 | 64.754
-2 | 0.455 | 0.00595 | -0.134 | 76.566
-1.5 | 0.52 | 0.00579 | -0.135 | 89.779
-1 | 0.585 | 0.00572 | -0.135 | 102.261
-0.5 | 0.649 | 0.00568 | -0.136 | 114.403
0 | 0.714 | 0.00572 | -0.137 | 124.905
0.5 | 0.778 | 0.00561 | -0.138 | 138.878
1 | 0.843 | 0.00641 | -0.139 | 131.408
1.5 | 0.903 | 0.00608 | -0.139 | 148.573
2 | 0.965 | 0.00696 | -0.139 | 138.766
2.5 | 1.027 | 0.00731 | -0.14 | 140.636
3 | 1.089 | 0.00774 | -0.14 | 140.729
3.5 | 1.151 | 0.00821 | -0.141 | 140.228
4 | 1.213 | 0.00872 | -0.142 | 139.116
4.5 | 1.274 | 0.00925 | -0.142 | 137.756
5 | 1.335 | 0.00988 | -0.143 | 135.115
5.5 | 1.38 | 0.01061 | -0.143 | 130.11
6 | 1.436 | 0.01121 | -0.144 | 128.08
6.5 | 1.491 | 0.01174 | -0.144 | 126.908
7 | 1.542 | 0.01304 | -0.145 | 118.263
7.5 | 1.593 | 0.01363 | -0.145 | 116.885
8 | 1.642 | 0.01424 | -0.146 | 115.262
8.5 | 1.688 | 0.01497 | -0.146 | 112.786
9 | 1.73 | 0.01565 | -0.146 | 110.554
9.5 | 1.768 | 0.01641 | -0.147 | 107.744
10 | 1.803 | 0.01719 | -0.147 | 104.889
10.5 | 1.833 | 0.01802 | -0.148 | 101.713
11 | 1.858 | 0.01888 | -0.148 | 98.399
11.5 | 1.879 | 0.01986 | -0.149 | 94.614
12 | 1.894 | 0.02096 | -0.149 | 90.361
12.5 | 1.903 | 0.02215 | -0.149 | 85.909
13 | 1.904 | 0.02331 | -0.15 | 81.683
13.5 | 1.895 | 0.02462 | -0.15 | 76.977
14 | 1.878 | 0.02583 | -0.15 | 72.714
14.5 | 1.854 | 0.02725 | -0.151 | 68.031
15 | 1.821 | 0.02878 | -0.151 | 63.272
15.5 | 1.781 | 0.03043 | -0.151 | 58.536
16 | 1.732 | 0.03276 | -0.151 | 52.868
16.5 | 1.674 | 0.0355 | -0.151 | 47.163
17 | 1.61 | 0.0384 | -0.151 | 41.916
17.5 | 1.533 | 0.04155 | -0.15 | 36.899
18 | 1.45 | 0.0447 | -0.15 | 32.434

## 150. Re 20M Mach 0.25 (2)
BIGFOIL.COM POLAR EXPORT
NACA64-719 a=0.8
NACA64-719 a=0.8 |  |  |  | Cl Max: | 1.8661 | at alpha= | 20 | deg
XFOIL ncrit=9 |  |  |  | L/D Max: | 214.033 | at alpha= | 3 | deg
Re: | 20000000 |  |  | Cd Min: | 0.08998 | at alpha= | 20 | deg
Mach: | 0.25 |  |  | Cl=0 at alpha= | -5.4531 | deg
|  |  |  | @ Cl=0.1, Cd= | 0.0057317
|  |  |  | @ Cl=0.4, Cd= | 0.0051807
|  |  |  | @ Cl=0.6, Cd= | 0.0046852
alpha (deg) | Cl | Cd | Cm | Cl/Cd
-20 | -1.0778 | 0.05795 | -0.1378 | -18.5988
-19.5 | -1.0856 | 0.05108 | -0.1415 | -21.2529
-19 | -1.1012 | 0.04405 | -0.1447 | -24.9989
-18.5 | -1.1078 | 0.0384 | -0.1464 | -28.849
-18 | -1.0943 | 0.03467 | -0.147 | -31.5633
-17.5 | -1.1016 | 0.0298 | -0.1472 | -36.9664
-17 | -1.0878 | 0.02681 | -0.1464 | -40.5744
-16.5 | -1.0744 | 0.02404 | -0.1451 | -44.6922
-16 | -1.0645 | 0.02122 | -0.1433 | -50.1649
-15.5 | -1.0492 | 0.01886 | -0.1411 | -55.631
-15 | -1.0316 | 0.01676 | -0.1386 | -61.5513
-14.5 | -1.0101 | 0.01502 | -0.1358 | -67.2503
-14 | -1.0065 | 0.01318 | -0.131 | -76.3657
-13.5 | -0.9639 | 0.01221 | -0.1292 | -78.9435
-13 | -0.9139 | 0.01145 | -0.1281 | -79.8166
-12.5 | -0.86 | 0.01081 | -0.1275 | -79.556
-12 | -0.8036 | 0.01024 | -0.1271 | -78.4766
-11.5 | -0.7455 | 0.00972 | -0.127 | -76.6975
-11 | -0.6868 | 0.00922 | -0.127 | -74.4902
-10.5 | -0.6272 | 0.00872 | -0.1272 | -71.9266
-10 | -0.5709 | 0.00784 | -0.1272 | -72.8189
-9.5 | -0.5097 | 0.00741 | -0.1277 | -68.7854
-9 | -0.4471 | 0.00715 | -0.1283 | -62.5315
-8.5 | -0.3846 | 0.00688 | -0.129 | -55.9012
-8 | -0.3215 | 0.00669 | -0.1299 | -48.0568
-7.5 | -0.2585 | 0.00648 | -0.1307 | -39.892
-7 | -0.1954 | 0.00632 | -0.1317 | -30.9177
-6.5 | -0.1322 | 0.00618 | -0.1326 | -21.3916
-6 | -0.0692 | 0.00604 | -0.1336 | -11.457
-5.5 | -0.0059 | 0.00591 | -0.1347 | -0.99831
-5 | 0.057 | 0.00582 | -0.1358 | 9.7938
-4.5 | 0.1203 | 0.00569 | -0.1369 | 21.1424
-4 | 0.1833 | 0.00559 | -0.1381 | 32.7907
-3.5 | 0.2462 | 0.0055 | -0.1392 | 44.7636
-3 | 0.3094 | 0.00536 | -0.1405 | 57.7239
-2.5 | 0.3719 | 0.00523 | -0.1417 | 71.109
-2 | 0.4346 | 0.00512 | -0.1429 | 84.8828
-1.5 | 0.4977 | 0.00496 | -0.1442 | 100.3427
-1 | 0.5604 | 0.0048 | -0.1455 | 116.75
-0.5 | 0.6225 | 0.00462 | -0.1467 | 134.7403
0 | 0.6851 | 0.00429 | -0.1482 | 159.697
0.5 | 0.7468 | 0.00436 | -0.1492 | 171.2844
1 | 0.8092 | 0.00438 | -0.1503 | 184.7489
1.5 | 0.8707 | 0.00446 | -0.1513 | 195.2242
2 | 0.9323 | 0.00456 | -0.1522 | 204.4518
2.5 | 0.9925 | 0.00469 | -0.1529 | 211.6205
3 | 1.0509 | 0.00491 | -0.1532 | 214.0326
3.5 | 1.1047 | 0.00531 | -0.1527 | 208.0414
4 | 1.1535 | 0.00585 | -0.1513 | 197.1795
4.5 | 1.1977 | 0.00647 | -0.149 | 185.1159
5 | 1.2287 | 0.00734 | -0.1442 | 167.3978
5.5 | 1.2369 | 0.00822 | -0.135 | 150.4745
6 | 1.263 | 0.00904 | -0.1296 | 139.7124
6.5 | 1.2924 | 0.00989 | -0.125 | 130.6775
7 | 1.3209 | 0.01086 | -0.1204 | 121.6298
7.5 | 1.3541 | 0.01173 | -0.1168 | 115.439
8 | 1.3814 | 0.01291 | -0.1124 | 107.0023
8.5 | 1.4101 | 0.01411 | -0.1085 | 99.9362
9 | 1.43 | 0.01579 | -0.1036 | 90.5636
9.5 | 1.4554 | 0.01738 | -0.0997 | 83.7399
10 | 1.4845 | 0.01892 | -0.0965 | 78.4619
10.5 | 1.5132 | 0.02061 | -0.0934 | 73.4207
11 | 1.5421 | 0.0224 | -0.0906 | 68.8438
11.5 | 1.5686 | 0.02446 | -0.0878 | 64.1292
12 | 1.5965 | 0.02654 | -0.0853 | 60.1545
12.5 | 1.6203 | 0.029 | -0.0827 | 55.8724
13 | 1.646 | 0.03145 | -0.0804 | 52.337
13.5 | 1.6689 | 0.03423 | -0.0781 | 48.7555
14 | 1.6905 | 0.0372 | -0.076 | 45.4435
14.5 | 1.7122 | 0.0403 | -0.0741 | 42.4864
15 | 1.7343 | 0.04345 | -0.0724 | 39.9148
15.5 | 1.7514 | 0.04715 | -0.0708 | 37.1453
16 | 1.7682 | 0.05102 | -0.0693 | 34.657
16.5 | 1.7857 | 0.05494 | -0.0682 | 32.5027
17 | 1.7997 | 0.05933 | -0.0671 | 30.3337
17.5 | 1.8121 | 0.06402 | -0.0663 | 28.3052
18 | 1.8239 | 0.06888 | -0.0658 | 26.4794
18.5 | 1.8367 | 0.07377 | -0.0654 | 24.8977
19 | 1.8461 | 0.07911 | -0.0653 | 23.3359
19.5 | 1.8559 | 0.0845 | -0.0655 | 21.9633
20 | 1.8661 | 0.08998 | -0.0659 | 20.7391

## 151. Re 20M Mach 0.50 (1)
BIGFOIL.COM POLAR EXPORT
NACA64-719 a=0.8
NACA64-719 a=0.8 |  |  |  | Cl Max: | 1.797 | at alpha= | 9 | deg
JavaFoil+Calcfoil stall+Eppler ext transition |  |  |  | L/D Max: | 146.021 | at alpha= | 1 | deg
Re: | 20000000 |  |  | Cd Min: | 0.00542 | at alpha= | -0.5 | deg
Mach: | 0.5 |  |  | Cl=0 at alpha= | -5.5143 | deg
|  |  |  | @ Cl=0.1, Cd= | 0.0069211
|  |  |  | @ Cl=0.4, Cd= | 0.0065525
|  |  |  | @ Cl=0.6, Cd= | 0.0063175
alpha (deg) | Cl | Cd | Cm | Cl/Cd
-20 | -0.839 | 0.1801 | -0.069 | -4.661
-19.5 | -0.81 | 0.17678 | -0.069 | -4.584
-19 | -0.781 | 0.17657 | -0.068 | -4.422
-18.5 | -0.752 | 0.16509 | -0.068 | -4.553
-18 | -0.724 | 0.15353 | -0.069 | -4.716
-17.5 | -0.695 | 0.14893 | -0.069 | -4.663
-17 | -0.666 | 0.13402 | -0.069 | -4.966
-16.5 | -0.636 | 0.13237 | -0.068 | -4.803
-16 | -0.607 | 0.12172 | -0.068 | -4.988
-15.5 | -0.579 | 0.1171 | -0.069 | -4.942
-15 | -0.55 | 0.10686 | -0.071 | -5.151
-14.5 | -0.521 | 0.103 | -0.07 | -5.057
-14 | -0.498 | 0.08416 | -0.08 | -5.92
-13.5 | -0.482 | 0.06443 | -0.094 | -7.479
-13 | -0.455 | 0.05753 | -0.097 | -7.914
-12.5 | -0.404 | 0.08538 | -0.067 | -4.73
-12 | -0.376 | 0.07721 | -0.071 | -4.87
-11.5 | -0.346 | 0.08246 | -0.066 | -4.191
-11 | -0.317 | 0.07583 | -0.067 | -4.179
-10.5 | -0.288 | 0.07138 | -0.068 | -4.036
-10 | -0.415 | 0.05888 | -0.082 | -7.048
-9.5 | -0.449 | 0.02159 | -0.121 | -20.798
-9 | -0.42 | 0.01519 | -0.127 | -27.648
-8.5 | -0.373 | 0.01327 | -0.129 | -28.105
-8 | -0.319 | 0.0118 | -0.131 | -27.039
-7.5 | -0.26 | 0.00967 | -0.132 | -26.884
-7 | -0.206 | 0.00777 | -0.14 | -26.508
-6.5 | -0.138 | 0.00758 | -0.141 | -18.178
-6 | -0.068 | 0.00731 | -0.142 | -9.344
-5.5 | 0.002 | 0.00717 | -0.143 | 0.317
-5 | 0.074 | 0.00695 | -0.144 | 10.597
-4.5 | 0.146 | 0.00687 | -0.145 | 21.206
-4 | 0.218 | 0.00685 | -0.146 | 31.837
-3.5 | 0.29 | 0.00668 | -0.147 | 43.497
-3 | 0.365 | 0.00664 | -0.148 | 54.89
-2.5 | 0.437 | 0.00646 | -0.149 | 67.599
-2 | 0.509 | 0.00643 | -0.15 | 79.176
-1.5 | 0.582 | 0.00633 | -0.151 | 91.898
-1 | 0.654 | 0.00628 | -0.151 | 104.125
-0.5 | 0.726 | 0.00542 | -0.152 | 133.913
0 | 0.793 | 0.00621 | -0.152 | 127.754
0.5 | 0.864 | 0.00609 | -0.153 | 141.733
1 | 0.934 | 0.00639 | -0.154 | 146.021
1.5 | 1.002 | 0.00744 | -0.154 | 134.655
2 | 1.072 | 0.00795 | -0.155 | 134.865
2.5 | 1.141 | 0.00843 | -0.155 | 135.302
3 | 1.21 | 0.00901 | -0.156 | 134.232
3.5 | 1.278 | 0.00972 | -0.157 | 131.461
4 | 1.346 | 0.0105 | -0.157 | 128.23
4.5 | 1.414 | 0.01132 | -0.158 | 124.898
5 | 1.482 | 0.01233 | -0.158 | 120.15
5.5 | 1.523 | 0.01342 | -0.159 | 113.506
6 | 1.581 | 0.0143 | -0.159 | 110.545
6.5 | 1.634 | 0.01618 | -0.16 | 100.984
7 | 1.684 | 0.01717 | -0.16 | 98.066
7.5 | 1.728 | 0.01823 | -0.161 | 94.786
8 | 1.765 | 0.01945 | -0.161 | 90.741
8.5 | 1.792 | 0.02072 | -0.162 | 86.482
9 | 1.797 | 0.02221 | -0.162 | 80.905
9.5 | 1.773 | 0.02378 | -0.163 | 74.572
10 | 1.696 | 0.02588 | -0.163 | 65.514
10.5 | 1.413 | 0.02903 | -0.163 | 48.689
11 | 1.11 | 0.03043 | -0.164 | 36.463
11.5 | 1.137 | 0.03415 | -0.163 | 33.293
12 | 1.168 | 0.03447 | -0.164 | 33.888
12.5 | 1.195 | 0.03797 | -0.164 | 31.467
13 | 1.22 | 0.04224 | -0.163 | 28.88
13.5 | 1.242 | 0.04763 | -0.162 | 26.075
14 | 1.264 | 0.05317 | -0.161 | 23.781

## 152. Re 20M Mach 0.50 (2)
BIGFOIL.COM POLAR EXPORT
NACA64-719 a=0.8
NACA64-719 a=0.8 |  |  |  | Cl Max: | 1.7421 | at alpha= | 16 | deg
XFOIL ncrit=9 |  |  |  | L/D Max: | 238.184 | at alpha= | 3.5 | deg
Re: | 20000000 |  |  | Cd Min: | 0.18958 | at alpha= | 20 | deg
Mach: | 0.5 |  |  | Cl=0 at alpha= | -5.3824 | deg
|  |  |  | @ Cl=0.1, Cd= | 0.0061605
|  |  |  | @ Cl=0.4, Cd= | 0.0056542
|  |  |  | @ Cl=0.6, Cd= | 0.0052322
alpha (deg) | Cl | Cd | Cm | Cl/Cd
-10 | -0.694 | 0.01041 | -0.1599 | -66.6667
-9.5 | -0.6221 | 0.00958 | -0.1573 | -64.9374
-9 | -0.5474 | 0.00896 | -0.1554 | -61.0938
-8.5 | -0.4764 | 0.00799 | -0.154 | -59.6245
-8 | -0.399 | 0.00763 | -0.1532 | -52.2936
-7.5 | -0.3216 | 0.00727 | -0.1528 | -44.2366
-7 | -0.2449 | 0.00704 | -0.1526 | -34.7869
-6.5 | -0.1685 | 0.00675 | -0.1528 | -24.963
-6 | -0.093 | 0.00658 | -0.1531 | -14.1337
-5.5 | -0.0175 | 0.00638 | -0.1537 | -2.7429
-5 | 0.0569 | 0.00623 | -0.1543 | 9.1332
-4.5 | 0.1313 | 0.00611 | -0.1552 | 21.4894
-4 | 0.2052 | 0.00597 | -0.1562 | 34.3719
-3.5 | 0.2783 | 0.00589 | -0.1572 | 47.2496
-3 | 0.3518 | 0.00576 | -0.1584 | 61.0764
-2.5 | 0.4247 | 0.0056 | -0.1596 | 75.8393
-2 | 0.4967 | 0.00546 | -0.1608 | 90.9707
-1.5 | 0.5691 | 0.00533 | -0.1622 | 106.773
-1 | 0.6418 | 0.0051 | -0.1636 | 125.8431
-0.5 | 0.7138 | 0.00488 | -0.1651 | 146.2705
0 | 0.785 | 0.00461 | -0.1664 | 170.282
0.5 | 0.8566 | 0.00465 | -0.1674 | 184.2151
1 | 0.9292 | 0.00467 | -0.1686 | 198.9722
1.5 | 1.0003 | 0.00475 | -0.1694 | 210.5895
2 | 1.0688 | 0.00491 | -0.1696 | 217.6782
2.5 | 1.1396 | 0.005 | -0.1701 | 227.92
3 | 1.2066 | 0.00516 | -0.1698 | 233.8372
3.5 | 1.2719 | 0.00534 | -0.169 | 238.1835
4 | 1.3176 | 0.00563 | -0.1643 | 234.032
4.5 | 1.34 | 0.00645 | -0.1558 | 207.7519
5 | 1.3478 | 0.00788 | -0.1455 | 171.0406
5.5 | 1.3719 | 0.00916 | -0.1382 | 149.7707
6 | 1.3746 | 0.01127 | -0.1283 | 121.9698
6.5 | 1.3831 | 0.0135 | -0.1199 | 102.4519
7 | 1.3889 | 0.0162 | -0.1119 | 85.7346
8 | 1.4221 | 0.02182 | -0.1002 | 65.1742
8.5 | 1.4411 | 0.02493 | -0.0954 | 57.8059
9 | 1.4529 | 0.02869 | -0.0904 | 50.6413
9.5 | 1.4579 | 0.03318 | -0.0857 | 43.9391
10 | 1.4808 | 0.03677 | -0.0823 | 40.272
10.5 | 1.5021 | 0.04067 | -0.0792 | 36.9339
11 | 1.5269 | 0.04452 | -0.0765 | 34.2969
11.5 | 1.5495 | 0.04867 | -0.074 | 31.8369
12 | 1.5756 | 0.05274 | -0.0717 | 29.8749
12.5 | 1.5985 | 0.05721 | -0.0695 | 27.9409
13 | 1.6253 | 0.06153 | -0.0676 | 26.4148
13.5 | 1.6497 | 0.06623 | -0.0658 | 24.9087
14 | 1.6712 | 0.07137 | -0.0643 | 23.416
14.5 | 1.6935 | 0.07667 | -0.0629 | 22.0882
15 | 1.7136 | 0.08232 | -0.0618 | 20.8163
15.5 | 1.7311 | 0.08846 | -0.0609 | 19.5693
16 | 1.7421 | 0.09544 | -0.0605 | 18.2534
16.5 | 1.7414 | 0.10387 | -0.0609 | 16.7652
17 | 1.7271 | 0.11398 | -0.0625 | 15.1527
17.5 | 1.7018 | 0.12563 | -0.066 | 13.5461
18 | 1.6723 | 0.13816 | -0.0707 | 12.1041
18.5 | 1.6442 | 0.15079 | -0.0767 | 10.9039
19 | 1.6178 | 0.16355 | -0.0837 | 9.8918
19.5 | 1.5916 | 0.17655 | -0.0918 | 9.015
20 | 1.5679 | 0.18958 | -0.1005 | 8.2704