## index
index | Re | Mach | Datasource
1 | 50000 | 0 | JavaFoil+Calcfoil stall+Eppler ext transition
2 | 50000 | 0 | XFOIL ncrit=9
3 | 50000 | 0.1 | JavaFoil+Calcfoil stall+Eppler ext transition
4 | 50000 | 0.1 | XFOIL ncrit=9
5 | 50000 | 0.25 | JavaFoil+Calcfoil stall+Eppler ext transition
6 | 50000 | 0.25 | XFOIL ncrit=9
7 | 50000 | 0.5 | JavaFoil+Calcfoil stall+Eppler ext transition
8 | 50000 | 0.5 | XFOIL ncrit=9
9 | 100000 | 0 | JavaFoil+Calcfoil stall+Eppler ext transition
10 | 100000 | 0 | XFOIL ncrit=9
11 | 100000 | 0.1 | JavaFoil+Calcfoil stall+Eppler ext transition
12 | 100000 | 0.1 | XFOIL ncrit=9
13 | 100000 | 0.25 | JavaFoil+Calcfoil stall+Eppler ext transition
14 | 100000 | 0.25 | XFOIL ncrit=9
15 | 100000 | 0.5 | JavaFoil+Calcfoil stall+Eppler ext transition
16 | 100000 | 0.5 | XFOIL ncrit=9
17 | 250000 | 0 | JavaFoil+Calcfoil stall+Eppler ext transition
18 | 250000 | 0 | XFOIL ncrit=9
19 | 250000 | 0.1 | JavaFoil+Calcfoil stall+Eppler ext transition
20 | 250000 | 0.1 | XFOIL ncrit=9
21 | 250000 | 0.25 | JavaFoil+Calcfoil stall+Eppler ext transition
22 | 250000 | 0.25 | XFOIL ncrit=9
23 | 250000 | 0.5 | JavaFoil+Calcfoil stall+Eppler ext transition
24 | 250000 | 0.5 | XFOIL ncrit=9
25 | 500000 | 0 | JavaFoil+Calcfoil stall+Eppler ext transition
26 | 500000 | 0 | XFOIL ncrit=9
27 | 500000 | 0.1 | JavaFoil+Calcfoil stall+Eppler ext transition
28 | 500000 | 0.1 | XFOIL ncrit=9
29 | 500000 | 0.25 | JavaFoil+Calcfoil stall+Eppler ext transition
30 | 500000 | 0.25 | XFOIL ncrit=9
31 | 500000 | 0.5 | JavaFoil+Calcfoil stall+Eppler ext transition
32 | 500000 | 0.5 | XFOIL ncrit=9
33 | 750000 | 0 | JavaFoil+Calcfoil stall+Eppler ext transition
34 | 750000 | 0 | XFOIL ncrit=9
35 | 750000 | 0.1 | JavaFoil+Calcfoil stall+Eppler ext transition
36 | 750000 | 0.1 | XFOIL ncrit=9
37 | 750000 | 0.25 | JavaFoil+Calcfoil stall+Eppler ext transition
38 | 750000 | 0.25 | XFOIL ncrit=9
39 | 750000 | 0.5 | JavaFoil+Calcfoil stall+Eppler ext transition
40 | 750000 | 0.5 | XFOIL ncrit=9
41 | 1000000 | 0 | JavaFoil+Calcfoil stall+Eppler ext transition
42 | 1000000 | 0 | XFOIL ncrit=9
43 | 1000000 | 0.1 | JavaFoil+Calcfoil stall+Eppler ext transition
44 | 1000000 | 0.1 | XFOIL ncrit=9
45 | 1000000 | 0.25 | JavaFoil+Calcfoil stall+Eppler ext transition
46 | 1000000 | 0.25 | XFOIL ncrit=9
47 | 1000000 | 0.5 | JavaFoil+Calcfoil stall+Eppler ext transition
48 | 1000000 | 0.5 | XFOIL ncrit=9
49 | 2000000 | 0 | JavaFoil+Calcfoil stall+Eppler ext transition
50 | 2000000 | 0 | XFOIL ncrit=9
51 | 2000000 | 0.1 | JavaFoil+Calcfoil stall+Eppler ext transition
52 | 2000000 | 0.1 | XFOIL ncrit=9
53 | 2000000 | 0.25 | JavaFoil+Calcfoil stall+Eppler ext transition
54 | 2000000 | 0.25 | XFOIL ncrit=9
55 | 2000000 | 0.5 | JavaFoil+Calcfoil stall+Eppler ext transition
56 | 2000000 | 0.5 | XFOIL ncrit=9
57 | 3000000 | 0 | JavaFoil+Calcfoil stall+Eppler ext transition
58 | 3000000 | 0 | XFOIL ncrit=9
59 | 3000000 | 0.1 | JavaFoil+Calcfoil stall+Eppler ext transition
60 | 3000000 | 0.1 | XFOIL ncrit=9
61 | 3000000 | 0.25 | JavaFoil+Calcfoil stall+Eppler ext transition
62 | 3000000 | 0.25 | XFOIL ncrit=9
63 | 3000000 | 0.5 | JavaFoil+Calcfoil stall+Eppler ext transition
64 | 3000000 | 0.5 | XFOIL ncrit=9
65 | 4000000 | 0 | JavaFoil+Calcfoil stall+Eppler ext transition
66 | 4000000 | 0 | XFOIL ncrit=9
67 | 4000000 | 0.1 | JavaFoil+Calcfoil stall+Eppler ext transition
68 | 4000000 | 0.1 | XFOIL ncrit=9
69 | 4000000 | 0.25 | JavaFoil+Calcfoil stall+Eppler ext transition
70 | 4000000 | 0.25 | XFOIL ncrit=9
71 | 4000000 | 0.5 | JavaFoil+Calcfoil stall+Eppler ext transition
72 | 4000000 | 0.5 | XFOIL ncrit=9
73 | 5000000 | 0 | JavaFoil+Calcfoil stall+Eppler ext transition
74 | 5000000 | 0 | XFOIL ncrit=9
75 | 5000000 | 0.1 | JavaFoil+Calcfoil stall+Eppler ext transition
76 | 5000000 | 0.1 | XFOIL ncrit=9
77 | 5000000 | 0.25 | JavaFoil+Calcfoil stall+Eppler ext transition
78 | 5000000 | 0.25 | XFOIL ncrit=9
79 | 5000000 | 0.5 | JavaFoil+Calcfoil stall+Eppler ext transition
80 | 5000000 | 0.5 | XFOIL ncrit=9
81 | 6000000 | 0 | JavaFoil+Calcfoil stall+Eppler ext transition
82 | 6000000 | 0 | XFOIL ncrit=9
83 | 6000000 | 0.1 | JavaFoil+Calcfoil stall+Eppler ext transition
84 | 6000000 | 0.1 | XFOIL ncrit=9
85 | 6000000 | 0.25 | JavaFoil+Calcfoil stall+Eppler ext transition
86 | 6000000 | 0.25 | XFOIL ncrit=9
87 | 6000000 | 0.5 | JavaFoil+Calcfoil stall+Eppler ext transition
88 | 6000000 | 0.5 | XFOIL ncrit=9
89 | 7000000 | 0 | JavaFoil+Calcfoil stall+Eppler ext transition
90 | 7000000 | 0 | XFOIL ncrit=9
91 | 7000000 | 0.1 | JavaFoil+Calcfoil stall+Eppler ext transition
92 | 7000000 | 0.1 | XFOIL ncrit=9
93 | 7000000 | 0.25 | JavaFoil+Calcfoil stall+Eppler ext transition
94 | 7000000 | 0.25 | XFOIL ncrit=9
95 | 7000000 | 0.5 | JavaFoil+Calcfoil stall+Eppler ext transition
96 | 7000000 | 0.5 | XFOIL ncrit=9
97 | 8000000 | 0 | JavaFoil+Calcfoil stall+Eppler ext transition
98 | 8000000 | 0 | XFOIL ncrit=9
99 | 8000000 | 0.1 | JavaFoil+Calcfoil stall+Eppler ext transition
100 | 8000000 | 0.1 | XFOIL ncrit=9
101 | 8000000 | 0.25 | JavaFoil+Calcfoil stall+Eppler ext transition
102 | 8000000 | 0.25 | XFOIL ncrit=9
103 | 8000000 | 0.5 | JavaFoil+Calcfoil stall+Eppler ext transition
104 | 8000000 | 0.5 | XFOIL ncrit=9
105 | 10000000 | 0 | JavaFoil+Calcfoil stall+Eppler ext transition
106 | 10000000 | 0 | XFOIL ncrit=9
107 | 10000000 | 0.1 | JavaFoil+Calcfoil stall+Eppler ext transition
108 | 10000000 | 0.1 | XFOIL ncrit=9
109 | 10000000 | 0.25 | JavaFoil+Calcfoil stall+Eppler ext transition
110 | 10000000 | 0.25 | XFOIL ncrit=9
111 | 10000000 | 0.5 | JavaFoil+Calcfoil stall+Eppler ext transition
112 | 10000000 | 0.5 | XFOIL ncrit=9
113 | 12000000 | 0 | JavaFoil+Calcfoil stall+Eppler ext transition
114 | 12000000 | 0 | XFOIL ncrit=9
115 | 12000000 | 0.1 | JavaFoil+Calcfoil stall+Eppler ext transition
116 | 12000000 | 0.1 | XFOIL ncrit=9
117 | 12000000 | 0.25 | JavaFoil+Calcfoil stall+Eppler ext transition
118 | 12000000 | 0.25 | XFOIL ncrit=9
119 | 12000000 | 0.5 | JavaFoil+Calcfoil stall+Eppler ext transition
120 | 12000000 | 0.5 | XFOIL ncrit=9
121 | 14000000 | 0 | JavaFoil+Calcfoil stall+Eppler ext transition
122 | 14000000 | 0 | XFOIL ncrit=9
123 | 14000000 | 0.1 | JavaFoil+Calcfoil stall+Eppler ext transition
124 | 14000000 | 0.1 | XFOIL ncrit=9
125 | 14000000 | 0.25 | JavaFoil+Calcfoil stall+Eppler ext transition
126 | 14000000 | 0.25 | XFOIL ncrit=9
127 | 14000000 | 0.5 | JavaFoil+Calcfoil stall+Eppler ext transition
128 | 14000000 | 0.5 | XFOIL ncrit=9
129 | 16000000 | 0 | JavaFoil+Calcfoil stall+Eppler ext transition
130 | 16000000 | 0 | XFOIL ncrit=9
131 | 16000000 | 0.1 | JavaFoil+Calcfoil stall+Eppler ext transition
132 | 16000000 | 0.1 | XFOIL ncrit=9
133 | 16000000 | 0.25 | JavaFoil+Calcfoil stall+Eppler ext transition
134 | 16000000 | 0.25 | XFOIL ncrit=9
135 | 16000000 | 0.5 | JavaFoil+Calcfoil stall+Eppler ext transition
136 | 16000000 | 0.5 | XFOIL ncrit=9
137 | 18000000 | 0 | JavaFoil+Calcfoil stall+Eppler ext transition
138 | 18000000 | 0 | XFOIL ncrit=9
139 | 18000000 | 0.1 | JavaFoil+Calcfoil stall+Eppler ext transition
140 | 18000000 | 0.1 | XFOIL ncrit=9
141 | 18000000 | 0.25 | JavaFoil+Calcfoil stall+Eppler ext transition
142 | 18000000 | 0.25 | XFOIL ncrit=9
143 | 18000000 | 0.5 | JavaFoil+Calcfoil stall+Eppler ext transition
144 | 18000000 | 0.5 | XFOIL ncrit=9
145 | 20000000 | 0 | JavaFoil+Calcfoil stall+Eppler ext transition
146 | 20000000 | 0 | XFOIL ncrit=9
147 | 20000000 | 0.1 | JavaFoil+Calcfoil stall+Eppler ext transition
148 | 20000000 | 0.1 | XFOIL ncrit=9
149 | 20000000 | 0.25 | JavaFoil+Calcfoil stall+Eppler ext transition
150 | 20000000 | 0.25 | XFOIL ncrit=9
151 | 20000000 | 0.5 | JavaFoil+Calcfoil stall+Eppler ext transition
152 | 20000000 | 0.5 | XFOIL ncrit=9

## 1. Re 50k Mach 0.00 (1)
BIGFOIL.COM POLAR EXPORT
e477
EPPLER 477 |  |  |  | Cl Max: | 0.965 | at alpha= | 9.5 | deg
JavaFoil+Calcfoil stall+Eppler ext transition |  |  |  | L/D Max: | 28.688 | at alpha= | 7 | deg
Re: | 50000 |  |  | Cd Min: | 0.01825 | at alpha= | -3 | deg
Mach: | 0 |  |  | Cl=0 at alpha= | 0 | deg
|  |  |  | @ Cl=0.1, Cd= | 0.021232
|  |  |  | @ Cl=0.4, Cd= | 0.0205
|  |  |  | @ Cl=0.6, Cd= | 0.02351
alpha (deg) | Cl | Cd | Cm | Cl/Cd
-14.5 | -0.934 | 0.15196 | 0.004 | -6.144
-14 | -0.946 | 0.13862 | 0.004 | -6.821
-13.5 | -0.954 | 0.13025 | 0.004 | -7.322
-13 | -0.958 | 0.11938 | 0.004 | -8.021
-12.5 | -0.957 | 0.11153 | 0.004 | -8.583
-12 | -0.952 | 0.10321 | 0.004 | -9.226
-11.5 | -0.943 | 0.096 | 0.004 | -9.821
-11 | -0.929 | 0.0889 | 0.004 | -10.445
-10.5 | -0.91 | 0.08273 | 0.004 | -10.999
-10 | -0.924 | 0.06734 | 0.009 | -13.721
-9.5 | -0.965 | 0.04551 | 0.011 | -21.209
-9 | -0.961 | 0.03729 | 0.011 | -25.778
-8.5 | -0.932 | 0.03391 | 0.01 | -27.483
-8 | -0.893 | 0.03167 | 0.01 | -28.21
-7.5 | -0.85 | 0.02973 | 0.009 | -28.592
-7 | -0.803 | 0.02799 | 0.009 | -28.688
-6.5 | -0.753 | 0.02647 | 0.008 | -28.441
-6 | -0.7 | 0.0252 | 0.007 | -27.758
-5.5 | -0.644 | 0.02417 | 0.007 | -26.66
-5 | -0.588 | 0.02333 | 0.006 | -25.217
-4.5 | -0.532 | 0.02258 | 0.006 | -23.54
-4 | -0.474 | 0.02193 | 0.005 | -21.635
-3.5 | -0.417 | 0.02141 | 0.004 | -19.465
-3 | -0.358 | 0.01825 | 0.004 | -19.637
-2.5 | -0.3 | 0.01921 | 0.003 | -15.613
-2 | -0.241 | 0.01907 | 0.003 | -12.64
-1.5 | -0.182 | 0.01995 | 0.002 | -9.118
-1 | -0.122 | 0.02072 | 0.001 | -5.869
-0.5 | -0.061 | 0.02214 | 0.001 | -2.77
0 | 0 | 0.02213 | 0 | 0
0.5 | 0.061 | 0.02214 | -0.001 | 2.77
1 | 0.122 | 0.02072 | -0.001 | 5.869
1.5 | 0.182 | 0.01995 | -0.002 | 9.118
2 | 0.241 | 0.01907 | -0.003 | 12.64
2.5 | 0.3 | 0.01921 | -0.003 | 15.613
3 | 0.358 | 0.01825 | -0.004 | 19.637
3.5 | 0.417 | 0.02141 | -0.004 | 19.465
4 | 0.474 | 0.02193 | -0.005 | 21.635
4.5 | 0.532 | 0.02258 | -0.006 | 23.54
5 | 0.588 | 0.02333 | -0.006 | 25.217
5.5 | 0.644 | 0.02417 | -0.007 | 26.66
6 | 0.7 | 0.0252 | -0.007 | 27.758
6.5 | 0.753 | 0.02647 | -0.008 | 28.441
7 | 0.803 | 0.02799 | -0.009 | 28.688
7.5 | 0.85 | 0.02973 | -0.009 | 28.592
8 | 0.893 | 0.03167 | -0.01 | 28.21
8.5 | 0.932 | 0.03391 | -0.01 | 27.483
9 | 0.961 | 0.03729 | -0.011 | 25.778
9.5 | 0.965 | 0.04551 | -0.011 | 21.209
10 | 0.924 | 0.06734 | -0.009 | 13.721
10.5 | 0.91 | 0.08273 | -0.004 | 10.999
11 | 0.929 | 0.0889 | -0.004 | 10.445
11.5 | 0.943 | 0.096 | -0.004 | 9.821
12 | 0.952 | 0.10321 | -0.004 | 9.226
12.5 | 0.957 | 0.11153 | -0.004 | 8.583
13 | 0.958 | 0.11938 | -0.004 | 8.021
13.5 | 0.954 | 0.13025 | -0.004 | 7.322
14 | 0.946 | 0.13862 | -0.004 | 6.821
14.5 | 0.934 | 0.15196 | -0.004 | 6.144

## 2. Re 50k Mach 0.00 (2)
BIGFOIL.COM POLAR EXPORT
e477
EPPLER 477 |  |  |  | Cl Max: | 0.9804 | at alpha= | 10.5 | deg
XFOIL ncrit=9 |  |  |  | L/D Max: | 24.4841 | at alpha= | 8.5 | deg
Re: | 50000 |  |  | Cd Min: | 0.17866 | at alpha= | 15.5 | deg
Mach: | 0 |  |  | Cl=0 at alpha= | 0 | deg
|  |  |  | @ Cl=0.1, Cd= | 0.037404
|  |  |  | @ Cl=0.4, Cd= | 0.035025
|  |  |  | @ Cl=0.6, Cd= | 0.17866
alpha (deg) | Cl | Cd | Cm | Cl/Cd
-15.5 | -0.5802 | 0.17847 | 0.0195 | -3.251
-15 | -0.568 | 0.17188 | 0.0173 | -3.3046
-14.5 | -0.557 | 0.16513 | 0.0151 | -3.3731
-14 | -0.5506 | 0.15881 | 0.0129 | -3.467
-12.5 | -0.6025 | 0.1205 | -0.0068 | -5
-12 | -0.6302 | 0.1065 | -0.0128 | -5.9174
-11.5 | -0.6762 | 0.08958 | -0.0202 | -7.5486
-11 | -0.9728 | 0.0525 | -0.0299 | -18.5295
-10.5 | -0.9807 | 0.04718 | -0.0244 | -20.7864
-10 | -0.9603 | 0.04335 | -0.0204 | -22.1522
-9.5 | -0.9401 | 0.04007 | -0.0159 | -23.4614
-9 | -0.9145 | 0.03774 | -0.0113 | -24.2316
-8.5 | -0.885 | 0.03614 | -0.0065 | -24.4881
-8 | -0.8544 | 0.03512 | -0.0013 | -24.328
-7.5 | -0.8193 | 0.03481 | 0.0039 | -23.5363
-7 | -0.7727 | 0.03557 | 0.0087 | -21.7234
-6.5 | -0.721 | 0.03692 | 0.0134 | -19.5287
-6 | -0.6953 | 0.03698 | 0.0201 | -18.8021
-5.5 | -0.6876 | 0.0361 | 0.0278 | -19.0471
-5 | -0.658 | 0.03642 | 0.0339 | -18.067
-4.5 | -0.6314 | 0.0365 | 0.0398 | -17.2986
-4 | -0.6069 | 0.03635 | 0.0454 | -16.696
-3.5 | -0.5832 | 0.036 | 0.0506 | -16.2
-3 | -0.5587 | 0.03555 | 0.0553 | -15.7159
-2.5 | -0.5322 | 0.03505 | 0.0591 | -15.184
-2 | -0.5048 | 0.0345 | 0.0622 | -14.6319
-1.5 | -0.466 | 0.03425 | 0.0631 | -13.6058
-1 | -0.3474 | 0.03565 | 0.0495 | -9.7447
-0.5 | -0.1719 | 0.0372 | 0.0247 | -4.621
0 | 0 | 0.0377 | 0 | 0
0.5 | 0.1722 | 0.03719 | -0.0247 | 4.6303
1 | 0.3474 | 0.03565 | -0.0495 | 9.7447
1.5 | 0.466 | 0.03424 | -0.0631 | 13.6098
2 | 0.5048 | 0.03449 | -0.0622 | 14.6361
2.5 | 0.5323 | 0.03504 | -0.0591 | 15.1912
3 | 0.5586 | 0.03554 | -0.0552 | 15.7175
3.5 | 0.5831 | 0.03599 | -0.0506 | 16.2017
4 | 0.6071 | 0.03632 | -0.0454 | 16.7153
4.5 | 0.6309 | 0.03652 | -0.0397 | 17.2755
5 | 0.6576 | 0.03644 | -0.0338 | 18.0461
5.5 | 0.6876 | 0.03608 | -0.0278 | 19.0576
6 | 0.6955 | 0.03696 | -0.0201 | 18.8176
6.5 | 0.7205 | 0.03694 | -0.0134 | 19.5046
7 | 0.7728 | 0.03555 | -0.0087 | 21.7384
7.5 | 0.8194 | 0.03479 | -0.0039 | 23.5527
8 | 0.8544 | 0.03511 | 0.0013 | 24.3349
8.5 | 0.8851 | 0.03615 | 0.0065 | 24.4841
9 | 0.9146 | 0.03775 | 0.0113 | 24.2278
9.5 | 0.941 | 0.04003 | 0.0158 | 23.5074
10 | 0.9604 | 0.04334 | 0.0204 | 22.1597
10.5 | 0.9804 | 0.04718 | 0.0244 | 20.78
11 | 0.9726 | 0.0525 | 0.0298 | 18.5257
11.5 | 0.9635 | 0.05808 | 0.0345 | 16.5892
12 | 0.9007 | 0.06657 | 0.0389 | 13.5301
12.5 | 0.8286 | 0.07977 | 0.0362 | 10.3874
14 | 0.5516 | 0.15888 | -0.0131 | 3.4718
14.5 | 0.5576 | 0.16515 | -0.0153 | 3.3763
15 | 0.569 | 0.172 | -0.0175 | 3.3081
15.5 | 0.5814 | 0.17866 | -0.0198 | 3.2542

## 3. Re 50k Mach 0.10 (1)
BIGFOIL.COM POLAR EXPORT
e477
EPPLER 477 |  |  |  | Cl Max: | 0.962 | at alpha= | 9 | deg
JavaFoil+Calcfoil stall+Eppler ext transition |  |  |  | L/D Max: | 28.57 | at alpha= | 7 | deg
Re: | 50000 |  |  | Cd Min: | 0.01918 | at alpha= | -2 | deg
Mach: | 0.1 |  |  | Cl=0 at alpha= | 0 | deg
|  |  |  | @ Cl=0.1, Cd= | 0.021344
|  |  |  | @ Cl=0.4, Cd= | 0.021386
|  |  |  | @ Cl=0.6, Cd= | 0.023608
alpha (deg) | Cl | Cd | Cm | Cl/Cd
-14 | -0.928 | 0.14396 | 0.004 | -6.443
-13.5 | -0.939 | 0.13076 | 0.004 | -7.182
-13 | -0.946 | 0.12288 | 0.004 | -7.702
-12.5 | -0.949 | 0.11248 | 0.004 | -8.437
-12 | -0.947 | 0.10433 | 0.004 | -9.074
-11.5 | -0.939 | 0.09693 | 0.004 | -9.69
-11 | -0.927 | 0.08993 | 0.004 | -10.306
-10.5 | -0.91 | 0.08342 | 0.004 | -10.906
-10 | -0.895 | 0.07685 | 0.007 | -11.641
-9.5 | -0.947 | 0.05076 | 0.01 | -18.661
-9 | -0.962 | 0.03797 | 0.011 | -25.331
-8.5 | -0.934 | 0.03436 | 0.01 | -27.176
-8 | -0.896 | 0.03204 | 0.01 | -27.963
-7.5 | -0.854 | 0.03002 | 0.009 | -28.429
-7 | -0.806 | 0.02821 | 0.009 | -28.57
-6.5 | -0.756 | 0.02668 | 0.008 | -28.324
-6 | -0.702 | 0.02539 | 0.007 | -27.671
-5.5 | -0.647 | 0.02433 | 0.007 | -26.605
-5 | -0.591 | 0.02347 | 0.006 | -25.169
-4.5 | -0.534 | 0.02271 | 0.006 | -23.512
-4 | -0.476 | 0.02204 | 0.005 | -21.613
-3.5 | -0.418 | 0.02151 | 0.004 | -19.449
-3 | -0.36 | 0.02111 | 0.004 | -17.054
-2.5 | -0.301 | 0.0193 | 0.003 | -15.6
-2 | -0.242 | 0.01918 | 0.003 | -12.613
-1.5 | -0.183 | 0.02007 | 0.002 | -9.095
-1 | -0.122 | 0.02082 | 0.001 | -5.868
-0.5 | -0.062 | 0.02225 | 0.001 | -2.77
0 | 0 | 0.02223 | 0 | 0
0.5 | 0.062 | 0.02225 | -0.001 | 2.771
1 | 0.122 | 0.02082 | -0.001 | 5.868
1.5 | 0.183 | 0.02007 | -0.002 | 9.095
2 | 0.242 | 0.01918 | -0.003 | 12.613
2.5 | 0.301 | 0.0193 | -0.003 | 15.6
3 | 0.36 | 0.02111 | -0.004 | 17.054
3.5 | 0.418 | 0.02151 | -0.004 | 19.449
4 | 0.476 | 0.02204 | -0.005 | 21.613
4.5 | 0.534 | 0.02271 | -0.006 | 23.512
5 | 0.591 | 0.02347 | -0.006 | 25.169
5.5 | 0.647 | 0.02433 | -0.007 | 26.605
6 | 0.702 | 0.02539 | -0.007 | 27.671
6.5 | 0.756 | 0.02668 | -0.008 | 28.324
7 | 0.806 | 0.02821 | -0.009 | 28.57
7.5 | 0.854 | 0.03002 | -0.009 | 28.429
8 | 0.896 | 0.03204 | -0.01 | 27.963
8.5 | 0.934 | 0.03436 | -0.01 | 27.176
9 | 0.962 | 0.03797 | -0.011 | 25.331
9.5 | 0.947 | 0.05076 | -0.01 | 18.661
10 | 0.895 | 0.07685 | -0.007 | 11.641
10.5 | 0.91 | 0.08342 | -0.004 | 10.906
11 | 0.927 | 0.08993 | -0.004 | 10.306
11.5 | 0.939 | 0.09693 | -0.004 | 9.69
12 | 0.947 | 0.10433 | -0.004 | 9.074
12.5 | 0.949 | 0.11248 | -0.004 | 8.437
13 | 0.946 | 0.12288 | -0.004 | 7.702
13.5 | 0.939 | 0.13076 | -0.004 | 7.182
14 | 0.928 | 0.14396 | -0.004 | 6.443

## 4. Re 50k Mach 0.10 (2)
BIGFOIL.COM POLAR EXPORT
e477
EPPLER 477 |  |  |  | Cl Max: | 0.9716 | at alpha= | 10.5 | deg
XFOIL ncrit=9 |  |  |  | L/D Max: | 23.7422 | at alpha= | 8.5 | deg
Re: | 50000 |  |  | Cd Min: | 0.17903 | at alpha= | -15.5 | deg
Mach: | 0.1 |  |  | Cl=0 at alpha= | 0 | deg
|  |  |  | @ Cl=0.1, Cd= | 0.037635
|  |  |  | @ Cl=0.4, Cd= | 0.03528
|  |  |  | @ Cl=0.6, Cd= | 0.16664
alpha (deg) | Cl | Cd | Cm | Cl/Cd
-15.5 | -0.5803 | 0.17903 | 0.0197 | -3.2414
-15 | -0.5679 | 0.17242 | 0.0174 | -3.2937
-14.5 | -0.5563 | 0.16562 | 0.0151 | -3.3589
-14 | -0.5495 | 0.15927 | 0.013 | -3.4501
-12 | -0.8245 | 0.07402 | -0.0366 | -11.1389
-11.5 | -0.9035 | 0.06142 | -0.0377 | -14.7102
-11 | -0.9617 | 0.05378 | -0.0316 | -17.8821
-10.5 | -0.9718 | 0.04833 | -0.0262 | -20.1076
-10 | -0.9528 | 0.04441 | -0.0222 | -21.4546
-9.5 | -0.9396 | 0.04081 | -0.0171 | -23.0238
-9 | -0.9083 | 0.03863 | -0.0129 | -23.5128
-8.5 | -0.8787 | 0.037 | -0.008 | -23.7486
-8 | -0.8459 | 0.03605 | -0.0029 | -23.4646
-7.5 | -0.8081 | 0.03588 | 0.0023 | -22.5223
-7 | -0.7615 | 0.03662 | 0.0072 | -20.7946
-6.5 | -0.7375 | 0.0363 | 0.0138 | -20.3168
-6 | -0.6856 | 0.03785 | 0.0188 | -18.1136
-5.5 | -0.6652 | 0.03771 | 0.0258 | -17.6399
-5 | -0.6504 | 0.03721 | 0.0329 | -17.4792
-4.5 | -0.6407 | 0.03634 | 0.0399 | -17.6307
-4 | -0.617 | 0.03615 | 0.0457 | -17.0678
-3.5 | -0.5911 | 0.03594 | 0.0509 | -16.4469
-3 | -0.5646 | 0.0356 | 0.0555 | -15.8596
-2.5 | -0.5356 | 0.03523 | 0.0592 | -15.203
-2 | -0.5021 | 0.03487 | 0.0616 | -14.3992
-1.5 | -0.4628 | 0.03462 | 0.0624 | -13.368
-1 | -0.3541 | 0.03578 | 0.0503 | -9.8966
-0.5 | -0.165 | 0.03747 | 0.0234 | -4.4035
0 | 0 | 0.03789 | 0 | 0
0.5 | 0.1647 | 0.03747 | -0.0233 | 4.3955
1 | 0.354 | 0.03577 | -0.0502 | 9.8966
1.5 | 0.4629 | 0.03461 | -0.0624 | 13.3747
2 | 0.5021 | 0.03486 | -0.0616 | 14.4033
2.5 | 0.5357 | 0.0352 | -0.0592 | 15.2188
3 | 0.5645 | 0.03559 | -0.0555 | 15.8612
3.5 | 0.5909 | 0.03593 | -0.0509 | 16.4459
4 | 0.6171 | 0.03612 | -0.0457 | 17.0847
4.5 | 0.6413 | 0.0363 | -0.04 | 17.6667
5 | 0.6506 | 0.03719 | -0.0329 | 17.4939
5.5 | 0.6651 | 0.03769 | -0.0258 | 17.6466
6 | 0.6853 | 0.03786 | -0.0188 | 18.1009
6.5 | 0.7366 | 0.03635 | -0.0137 | 20.2641
7 | 0.7615 | 0.03661 | -0.0072 | 20.8003
7.5 | 0.8081 | 0.03587 | -0.0023 | 22.5286
8 | 0.846 | 0.03604 | 0.0029 | 23.4739
8.5 | 0.8787 | 0.03701 | 0.008 | 23.7422
9 | 0.9084 | 0.03864 | 0.0129 | 23.5093
9.5 | 0.9395 | 0.04081 | 0.0171 | 23.0213
10 | 0.9529 | 0.0444 | 0.0222 | 21.4617
10.5 | 0.9716 | 0.04834 | 0.0262 | 20.0993
11 | 0.9614 | 0.05379 | 0.0316 | 17.8732
11.5 | 0.9036 | 0.0614 | 0.0377 | 14.7166
12 | 0.8249 | 0.07408 | 0.0364 | 11.1353
14 | 0.4036 | 0.14719 | -0.0043 | 2.742
14.5 | 0.4274 | 0.15486 | -0.0054 | 2.7599
15 | 0.439 | 0.16118 | -0.007 | 2.7237
15.5 | 0.4475 | 0.16664 | -0.0088 | 2.6854

## 5. Re 50k Mach 0.25 (1)
BIGFOIL.COM POLAR EXPORT
e477
EPPLER 477 |  |  |  | Cl Max: | 0.955 | at alpha= | 9 | deg
JavaFoil+Calcfoil stall+Eppler ext transition |  |  |  | L/D Max: | 27.756 | at alpha= | 7 | deg
Re: | 50000 |  |  | Cd Min: | 0.01858 | at alpha= | -2 | deg
Mach: | 0.25 |  |  | Cl=0 at alpha= | 0 | deg
|  |  |  | @ Cl=0.1, Cd= | 0.020858
|  |  |  | @ Cl=0.4, Cd= | 0.02187
|  |  |  | @ Cl=0.6, Cd= | 0.024178
alpha (deg) | Cl | Cd | Cm | Cl/Cd
-14 | -0.768 | 0.17742 | 0.005 | -4.331
-13.5 | -0.813 | 0.25038 | 0.006 | -3.245
-13 | -0.847 | 0.13871 | 0.004 | -6.109
-12.5 | -0.875 | 0.12991 | 0.004 | -6.735
-12 | -0.894 | 0.11747 | 0.004 | -7.611
-11.5 | -0.905 | 0.10456 | 0.004 | -8.651
-11 | -0.907 | 0.09611 | 0.004 | -9.434
-10.5 | -0.901 | 0.08827 | 0.004 | -10.209
-10 | -0.888 | 0.08064 | 0.004 | -11.016
-9.5 | -0.881 | 0.07296 | 0.007 | -12.081
-9 | -0.955 | 0.04347 | 0.011 | -21.973
-8.5 | -0.942 | 0.03723 | 0.01 | -25.292
-8 | -0.911 | 0.0339 | 0.01 | -26.864
-7.5 | -0.869 | 0.03171 | 0.009 | -27.393
-7 | -0.823 | 0.02964 | 0.009 | -27.756
-6.5 | -0.772 | 0.02789 | 0.008 | -27.681
-6 | -0.718 | 0.02644 | 0.008 | -27.16
-5.5 | -0.662 | 0.02522 | 0.007 | -26.25
-5 | -0.605 | 0.02425 | 0.006 | -24.923
-4.5 | -0.546 | 0.0234 | 0.006 | -23.347
-4 | -0.488 | 0.02267 | 0.005 | -21.506
-3.5 | -0.428 | 0.02208 | 0.005 | -19.39
-3 | -0.368 | 0.02163 | 0.004 | -17.022
-2.5 | -0.308 | 0.02125 | 0.003 | -14.494
-2 | -0.247 | 0.01858 | 0.003 | -13.305
-1.5 | -0.186 | 0.01962 | 0.002 | -9.497
-1 | -0.125 | 0.02056 | 0.001 | -6.074
-0.5 | -0.063 | 0.02133 | 0.001 | -2.942
0 | 0 | 0.02282 | 0 | 0
0.5 | 0.063 | 0.02133 | -0.001 | 2.943
1 | 0.125 | 0.02054 | -0.001 | 6.078
1.5 | 0.186 | 0.01962 | -0.002 | 9.497
2 | 0.247 | 0.01862 | -0.003 | 13.277
2.5 | 0.308 | 0.02125 | -0.003 | 14.494
3 | 0.368 | 0.02163 | -0.004 | 17.022
3.5 | 0.428 | 0.02208 | -0.005 | 19.39
4 | 0.488 | 0.02267 | -0.005 | 21.506
4.5 | 0.546 | 0.0234 | -0.006 | 23.347
5 | 0.605 | 0.02425 | -0.006 | 24.923
5.5 | 0.662 | 0.02522 | -0.007 | 26.25
6 | 0.718 | 0.02644 | -0.008 | 27.16
6.5 | 0.772 | 0.02789 | -0.008 | 27.681
7 | 0.823 | 0.02964 | -0.009 | 27.756
7.5 | 0.869 | 0.03171 | -0.009 | 27.393
8 | 0.911 | 0.0339 | -0.01 | 26.864
8.5 | 0.942 | 0.03723 | -0.01 | 25.292
9 | 0.955 | 0.04347 | -0.011 | 21.973
9.5 | 0.881 | 0.07296 | -0.007 | 12.081
10 | 0.888 | 0.08064 | -0.004 | 11.016
10.5 | 0.901 | 0.08827 | -0.004 | 10.209
11 | 0.907 | 0.09611 | -0.004 | 9.434
11.5 | 0.905 | 0.10456 | -0.004 | 8.651
12 | 0.894 | 0.11747 | -0.004 | 7.611
12.5 | 0.875 | 0.12991 | -0.004 | 6.735
13 | 0.847 | 0.13871 | -0.004 | 6.109
13.5 | 0.813 | 0.25038 | -0.006 | 3.245
14 | 0.768 | 0.17742 | -0.005 | 4.331

## 6. Re 50k Mach 0.25 (2)
BIGFOIL.COM POLAR EXPORT
e477
EPPLER 477 |  |  |  | Cl Max: | 0.9038 | at alpha= | 10 | deg
XFOIL ncrit=9 |  |  |  | L/D Max: | 21.0706 | at alpha= | 8.5 | deg
Re: | 50000 |  |  | Cd Min: | 0.17538 | at alpha= | -15 | deg
Mach: | 0.25 |  |  | Cl=0 at alpha= | 0 | deg
|  |  |  | @ Cl=0.1, Cd= | 0.038834
|  |  |  | @ Cl=0.4, Cd= | 0.036634
|  |  |  | @ Cl=0.6, Cd= | 0.037247
alpha (deg) | Cl | Cd | Cm | Cl/Cd
-15 | -0.568 | 0.17538 | 0.0179 | -3.2387
-14.5 | -0.5544 | 0.16834 | 0.0156 | -3.2933
-14 | -0.545 | 0.16186 | 0.0133 | -3.3671
-13.5 | -0.5405 | 0.1557 | 0.0111 | -3.4714
-12.5 | -0.5731 | 0.12922 | -0.0039 | -4.4351
-12 | -0.567 | 0.11965 | -0.0065 | -4.7388
-11 | -0.788 | 0.0688 | -0.0362 | -11.4535
-10.5 | -0.851 | 0.05766 | -0.0366 | -14.7589
-10 | -0.9037 | 0.05043 | -0.0307 | -17.9199
-9.5 | -0.8967 | 0.04635 | -0.0257 | -19.3463
-9 | -0.8897 | 0.0427 | -0.0199 | -20.8361
-8.5 | -0.86 | 0.0408 | -0.0148 | -21.0784
-8 | -0.8269 | 0.03962 | -0.0093 | -20.8708
-7.5 | -0.7855 | 0.03942 | -0.0039 | -19.9264
-7 | -0.7415 | 0.03979 | 0.0017 | -18.6353
-6.5 | -0.7196 | 0.03926 | 0.0088 | -18.3291
-6 | -0.6874 | 0.03958 | 0.0155 | -17.3674
-5.5 | -0.6528 | 0.04018 | 0.0221 | -16.2469
-5 | -0.6376 | 0.03973 | 0.0294 | -16.0483
-4.5 | -0.6232 | 0.03914 | 0.0365 | -15.9223
-4 | -0.6103 | 0.03835 | 0.0432 | -15.914
-3.5 | -0.6005 | 0.0373 | 0.0497 | -16.0992
-3 | -0.5811 | 0.03662 | 0.0551 | -15.8684
-2.5 | -0.5516 | 0.03629 | 0.0592 | -15.1998
-2 | -0.5188 | 0.03595 | 0.0622 | -14.4312
-1.5 | -0.4798 | 0.03571 | 0.0635 | -13.436
-1 | -0.3364 | 0.03739 | 0.0458 | -8.9971
-0.5 | -0.1669 | 0.03868 | 0.0229 | -4.3149
0 | 0 | 0.03908 | 0 | 0
0.5 | 0.1665 | 0.03867 | -0.0228 | 4.3057
1 | 0.3363 | 0.03738 | -0.0458 | 8.9968
1.5 | 0.4798 | 0.0357 | -0.0634 | 13.4398
2 | 0.5187 | 0.03594 | -0.0622 | 14.4324
2.5 | 0.5519 | 0.03626 | -0.0592 | 15.2206
3 | 0.5809 | 0.03661 | -0.0551 | 15.8672
3.5 | 0.6007 | 0.03727 | -0.0497 | 16.1175
4 | 0.6102 | 0.03834 | -0.0431 | 15.9155
4.5 | 0.623 | 0.03915 | -0.0365 | 15.9132
5 | 0.6373 | 0.03973 | -0.0294 | 16.0408
5.5 | 0.6529 | 0.04016 | -0.0221 | 16.2575
6 | 0.6855 | 0.03967 | -0.0154 | 17.2801
6.5 | 0.7197 | 0.03924 | -0.0088 | 18.341
7 | 0.7417 | 0.03977 | -0.0017 | 18.6497
7.5 | 0.7855 | 0.03942 | 0.0039 | 19.9264
8 | 0.8271 | 0.03961 | 0.0093 | 20.8811
8.5 | 0.8601 | 0.04082 | 0.0147 | 21.0706
9 | 0.8898 | 0.04271 | 0.0199 | 20.8335
9.5 | 0.8968 | 0.04635 | 0.0256 | 19.3484
10 | 0.9038 | 0.05042 | 0.0307 | 17.9254
10.5 | 0.8499 | 0.05777 | 0.0365 | 14.7118
11 | 0.7876 | 0.06891 | 0.036 | 11.4294

## 7. Re 50k Mach 0.50 (1)
BIGFOIL.COM POLAR EXPORT
e477
EPPLER 477 |  |  |  | Cl Max: | 1.114 | at alpha= | 20 | deg
JavaFoil+Calcfoil stall+Eppler ext transition |  |  |  | L/D Max: | 24.675 | at alpha= | 6 | deg
Re: | 50000 |  |  | Cd Min: | 0.01656 | at alpha= | 0 | deg
Mach: | 0.5 |  |  | Cl=0 at alpha= | 0 | deg
|  |  |  | @ Cl=0.1, Cd= | 0.019746
|  |  |  | @ Cl=0.4, Cd= | 0.024187
|  |  |  | @ Cl=0.6, Cd= | 0.026794
alpha (deg) | Cl | Cd | Cm | Cl/Cd
-20 | -1.114 | 0.47576 | 0.016 | -2.342
-19.5 | -1.088 | 0.47066 | 0.016 | -2.311
-19 | -1.061 | 0.46023 | 0.016 | -2.305
-18.5 | -1.034 | 0.46279 | 0.015 | -2.235
-18 | -1.008 | 0.45051 | 0.015 | -2.236
-17.5 | -0.976 | 0.41985 | 0.014 | -2.325
-17 | -0.949 | 0.40673 | 0.013 | -2.333
-16.5 | -0.922 | 0.40231 | 0.013 | -2.292
-16 | -0.895 | 0.39171 | 0.012 | -2.285
-15.5 | -0.868 | 0.38294 | 0.012 | -2.266
-15 | -0.838 | 0.34817 | 0.011 | -2.406
-14.5 | -0.81 | 0.34494 | 0.01 | -2.349
-14 | -0.783 | 0.32966 | 0.01 | -2.375
-13.5 | -0.755 | 0.33596 | 0.01 | -2.249
-13 | -0.726 | 0.29009 | 0.008 | -2.504
-12.5 | -0.699 | 0.27749 | 0.008 | -2.517
-12 | -0.671 | 0.2788 | 0.007 | -2.407
-11.5 | -0.644 | 0.26807 | 0.007 | -2.401
-11 | -0.615 | 0.2269 | 0.006 | -2.71
-10.5 | -0.587 | 0.2272 | 0.005 | -2.585
-10 | -0.559 | 0.19591 | 0.005 | -2.855
-9.5 | -0.532 | 0.15156 | 0.004 | -3.507
-9 | -0.658 | 0.09333 | 0.004 | -7.053
-8.5 | -0.802 | 0.07838 | 0.003 | -10.227
-8 | -0.923 | 0.04683 | 0.011 | -19.71
-7.5 | -0.909 | 0.04289 | 0.01 | -21.191
-7 | -0.883 | 0.03784 | 0.01 | -23.33
-6.5 | -0.839 | 0.03446 | 0.009 | -24.344
-6 | -0.786 | 0.03183 | 0.008 | -24.675
-5.5 | -0.726 | 0.02979 | 0.008 | -24.376
-5 | -0.665 | 0.02817 | 0.007 | -23.601
-4.5 | -0.601 | 0.02687 | 0.006 | -22.377
-4 | -0.537 | 0.02577 | 0.006 | -20.826
-3.5 | -0.472 | 0.02492 | 0.005 | -18.929
-3 | -0.406 | 0.02425 | 0.004 | -16.736
-2.5 | -0.339 | 0.02374 | 0.004 | -14.284
-2 | -0.272 | 0.02339 | 0.003 | -11.637
-1.5 | -0.205 | 0.02189 | 0.002 | -9.355
-1 | -0.137 | 0.01995 | 0.001 | -6.865
-0.5 | -0.069 | 0.01963 | 0.001 | -3.499
0 | 0 | 0.01656 | 0 | 0
0.5 | 0.069 | 0.0196 | -0.001 | 3.504
1 | 0.137 | 0.01992 | -0.001 | 6.874
1.5 | 0.205 | 0.02186 | -0.002 | 9.368
2 | 0.272 | 0.02337 | -0.003 | 11.65
2.5 | 0.339 | 0.02375 | -0.004 | 14.279
3 | 0.406 | 0.02423 | -0.004 | 16.748
3.5 | 0.472 | 0.02488 | -0.005 | 18.96
4 | 0.537 | 0.02577 | -0.006 | 20.826
4.5 | 0.601 | 0.02681 | -0.006 | 22.431
5 | 0.665 | 0.02817 | -0.007 | 23.601
5.5 | 0.726 | 0.02979 | -0.008 | 24.376
6 | 0.786 | 0.03183 | -0.008 | 24.675
6.5 | 0.839 | 0.03446 | -0.009 | 24.344
7 | 0.883 | 0.03777 | -0.01 | 23.369
7.5 | 0.909 | 0.04283 | -0.01 | 21.224
8 | 0.924 | 0.04642 | -0.011 | 19.909
8.5 | 0.802 | 0.07838 | -0.003 | 10.227
9 | 0.658 | 0.09333 | -0.004 | 7.053
9.5 | 0.532 | 0.15547 | -0.004 | 3.419
10 | 0.559 | 0.2067 | -0.005 | 2.706
10.5 | 0.587 | 0.2262 | -0.005 | 2.596
11 | 0.615 | 0.22438 | -0.006 | 2.74
11.5 | 0.644 | 0.26779 | -0.007 | 2.403
12 | 0.671 | 0.27875 | -0.007 | 2.407
12.5 | 0.699 | 0.27746 | -0.008 | 2.518
13 | 0.726 | 0.29153 | -0.008 | 2.491
13.5 | 0.755 | 0.33534 | -0.01 | 2.253
14 | 0.783 | 0.33017 | -0.01 | 2.371
14.5 | 0.81 | 0.3447 | -0.01 | 2.35
15 | 0.838 | 0.34786 | -0.011 | 2.408
15.5 | 0.868 | 0.38719 | -0.012 | 2.241
16 | 0.895 | 0.38997 | -0.012 | 2.295
16.5 | 0.922 | 0.40158 | -0.013 | 2.296
17 | 0.949 | 0.40581 | -0.013 | 2.339
17.5 | 0.976 | 0.4107 | -0.014 | 2.377
18 | 1.008 | 0.4504 | -0.015 | 2.237
18.5 | 1.034 | 0.46267 | -0.015 | 2.236
19 | 1.061 | 0.45972 | -0.016 | 2.308
19.5 | 1.088 | 0.47012 | -0.016 | 2.313
20 | 1.114 | 0.47514 | -0.016 | 2.345

## 8. Re 50k Mach 0.50 (2)
BIGFOIL.COM POLAR EXPORT
e477
EPPLER 477 |  |  |  | Cl Max: | 0.7863 | at alpha= | 20 | deg
XFOIL ncrit=9 |  |  |  | L/D Max: | 12.8768 | at alpha= | 2.5 | deg
Re: | 50000 |  |  | Cd Min: | 0.26767 | at alpha= | 20 | deg
Mach: | 0.5 |  |  | Cl=0 at alpha= | -0.0015936 | deg
|  |  |  | @ Cl=0.1, Cd= | 0.044182
|  |  |  | @ Cl=0.4, Cd= | 0.043594
|  |  |  | @ Cl=0.6, Cd= | 0.19586
alpha (deg) | Cl | Cd | Cm | Cl/Cd
-20 | -0.7849 | 0.26697 | 0.0605 | -2.94
-19.5 | -0.7782 | 0.26674 | 0.0536 | -2.9174
-19 | -0.7424 | 0.25125 | 0.0514 | -2.9548
-18.5 | -0.7272 | 0.24513 | 0.0461 | -2.9666
-18 | -0.7073 | 0.2383 | 0.0419 | -2.9681
-17.5 | -0.6793 | 0.2274 | 0.0388 | -2.9872
-17 | -0.6603 | 0.21981 | 0.0347 | -3.004
-16.5 | -0.655 | 0.21692 | 0.0294 | -3.0195
-16 | -0.6284 | 0.20681 | 0.0266 | -3.0385
-15.5 | -0.6027 | 0.1972 | 0.0237 | -3.0563
-15 | -0.5842 | 0.18959 | 0.0204 | -3.0814
-14.5 | -0.5625 | 0.1811 | 0.0175 | -3.106
-14 | -0.5467 | 0.17396 | 0.0145 | -3.1427
-13.5 | -0.5307 | 0.16652 | 0.0117 | -3.187
-13 | -0.5121 | 0.15847 | 0.0091 | -3.2315
-12 | -0.5099 | 0.13707 | -0.0031 | -3.72
-11.5 | -0.507 | 0.12799 | -0.0069 | -3.9612
-11 | -0.5114 | 0.11856 | -0.0111 | -4.3134
-10.5 | -0.5042 | 0.11055 | -0.0132 | -4.5608
-10 | -0.4999 | 0.10259 | -0.0152 | -4.8728
-9.5 | -0.4996 | 0.09459 | -0.0172 | -5.2817
-9 | -0.4887 | 0.08805 | -0.0175 | -5.5503
-8.5 | -0.4862 | 0.08125 | -0.018 | -5.984
-8 | -0.4792 | 0.07517 | -0.0176 | -6.3749
-7.5 | -0.491 | 0.06856 | -0.017 | -7.1616
-7 | -0.4753 | 0.06434 | -0.0144 | -7.3873
-6.5 | -0.4613 | 0.06061 | -0.011 | -7.611
-6 | -0.4521 | 0.05758 | -0.0062 | -7.8517
-5.5 | -0.4568 | 0.05522 | 0.0009 | -8.2724
-5 | -0.5283 | 0.05208 | 0.0136 | -10.144
-4.5 | -0.5408 | 0.05057 | 0.0229 | -10.6941
-4 | -0.5613 | 0.04845 | 0.0321 | -11.5851
-3.5 | -0.5707 | 0.04656 | 0.0403 | -12.2573
-3 | -0.5686 | 0.04501 | 0.0475 | -12.6327
-2.5 | -0.5614 | 0.0436 | 0.0539 | -12.8761
-2 | -0.4954 | 0.04314 | 0.0508 | -11.4835
-1.5 | -0.3735 | 0.04373 | 0.0393 | -8.541
-1 | -0.2696 | 0.0438 | 0.0298 | -6.1553
-0.5 | -0.1251 | 0.04418 | 0.0135 | -2.8316
0 | 0.0004 | 0.04423 | -0.0001 | 0.0090436
0.5 | 0.1253 | 0.04417 | -0.0136 | 2.8368
1 | 0.2702 | 0.04378 | -0.0299 | 6.1718
1.5 | 0.374 | 0.04372 | -0.0394 | 8.5544
2 | 0.4954 | 0.04313 | -0.0508 | 11.4862
2.5 | 0.5613 | 0.04359 | -0.0539 | 12.8768
3 | 0.5687 | 0.04498 | -0.0475 | 12.6434
3.5 | 0.5704 | 0.04656 | -0.0403 | 12.2509
4 | 0.5615 | 0.04843 | -0.0321 | 11.5941
4.5 | 0.5409 | 0.05056 | -0.0229 | 10.6982
5 | 0.5288 | 0.05205 | -0.0136 | 10.1595
5.5 | 0.457 | 0.05519 | -0.0009 | 8.2805
6 | 0.4527 | 0.05755 | 0.0061 | 7.8662
6.5 | 0.462 | 0.0606 | 0.011 | 7.6238
7 | 0.4755 | 0.06433 | 0.0144 | 7.3916
7.5 | 0.4913 | 0.06855 | 0.017 | 7.167
8 | 0.4797 | 0.07517 | 0.0175 | 6.3815
8.5 | 0.4865 | 0.08126 | 0.0179 | 5.987
9 | 0.4921 | 0.08784 | 0.0176 | 5.6022
9.5 | 0.5 | 0.0946 | 0.017 | 5.2854
10 | 0.5007 | 0.1026 | 0.0151 | 4.8801
10.5 | 0.5047 | 0.11059 | 0.013 | 4.5637
11 | 0.5118 | 0.11859 | 0.0109 | 4.3157
11.5 | 0.508 | 0.12802 | 0.0068 | 3.9681
12 | 0.5108 | 0.13712 | 0.0029 | 3.7252
13 | 0.5127 | 0.15847 | -0.0093 | 3.2353
13.5 | 0.5314 | 0.16654 | -0.0119 | 3.1908
14 | 0.5475 | 0.17402 | -0.0147 | 3.1462
14.5 | 0.5629 | 0.1811 | -0.0177 | 3.1082
15 | 0.5848 | 0.18967 | -0.0207 | 3.0832
15.5 | 0.6037 | 0.19737 | -0.0239 | 3.0587
16 | 0.6293 | 0.20697 | -0.0268 | 3.0405
16.5 | 0.6554 | 0.21699 | -0.0297 | 3.0204
17 | 0.6628 | 0.22046 | -0.0348 | 3.0064
17.5 | 0.6806 | 0.22777 | -0.0391 | 2.9881
18 | 0.7094 | 0.23899 | -0.0421 | 2.9683
18.5 | 0.7281 | 0.24551 | -0.0464 | 2.9657
19 | 0.7437 | 0.25181 | -0.0517 | 2.9534
19.5 | 0.7797 | 0.26743 | -0.0538 | 2.9155
20 | 0.7863 | 0.26767 | -0.0608 | 2.9376

## 9. Re 100k Mach 0.00 (1)
BIGFOIL.COM POLAR EXPORT
e477
EPPLER 477 |  |  |  | Cl Max: | 1.037 | at alpha= | 10 | deg
JavaFoil+Calcfoil stall+Eppler ext transition |  |  |  | L/D Max: | 43.775 | at alpha= | 6 | deg
Re: | 100000 |  |  | Cd Min: | 0.01633 | at alpha= | 0 | deg
Mach: | 0 |  |  | Cl=0 at alpha= | 0 | deg
|  |  |  | @ Cl=0.1, Cd= | 0.016394
|  |  |  | @ Cl=0.4, Cd= | 0.017572
|  |  |  | @ Cl=0.6, Cd= | 0.017425
alpha (deg) | Cl | Cd | Cm | Cl/Cd
-15.5 | -0.9 | 0.15256 | 0.005 | -5.901
-15 | -0.919 | 0.14109 | 0.005 | -6.51
-14.5 | -0.934 | 0.13398 | 0.005 | -6.969
-14 | -0.946 | 0.1229 | 0.005 | -7.694
-13.5 | -0.954 | 0.11516 | 0.004 | -8.282
-13 | -0.958 | 0.10682 | 0.004 | -8.965
-12.5 | -0.957 | 0.09966 | 0.004 | -9.606
-12 | -0.952 | 0.09333 | 0.004 | -10.204
-11.5 | -0.943 | 0.08713 | 0.004 | -10.823
-11 | -0.93 | 0.08139 | 0.005 | -11.43
-10.5 | -1.037 | 0.04068 | 0.012 | -25.485
-10 | -1.037 | 0.03383 | 0.012 | -30.662
-9.5 | -1.011 | 0.03142 | 0.011 | -32.176
-9 | -0.981 | 0.02898 | 0.011 | -33.855
-8.5 | -0.946 | 0.02697 | 0.01 | -35.063
-8 | -0.906 | 0.02506 | 0.01 | -36.155
-7.5 | -0.863 | 0.02315 | 0.009 | -37.298
-7 | -0.817 | 0.02155 | 0.009 | -37.899
-6.5 | -0.768 | 0.02014 | 0.008 | -38.114
-6 | -0.716 | 0.01635 | 0.008 | -43.775
-5.5 | -0.662 | 0.01798 | 0.007 | -36.808
-5 | -0.605 | 0.01728 | 0.006 | -35.024
-4.5 | -0.549 | 0.0189 | 0.006 | -29.058
-4 | -0.489 | 0.01829 | 0.005 | -26.723
-3.5 | -0.428 | 0.01776 | 0.005 | -24.11
-3 | -0.367 | 0.01735 | 0.004 | -21.172
-2.5 | -0.306 | 0.01702 | 0.003 | -17.993
-2 | -0.245 | 0.01674 | 0.003 | -14.642
-1.5 | -0.184 | 0.01657 | 0.002 | -11.099
-1 | -0.123 | 0.01642 | 0.001 | -7.47
-0.5 | -0.061 | 0.01635 | 0.001 | -3.751
0 | 0 | 0.01633 | 0 | 0
0.5 | 0.061 | 0.01635 | -0.001 | 3.752
1 | 0.123 | 0.01642 | -0.001 | 7.471
1.5 | 0.184 | 0.01657 | -0.002 | 11.101
2 | 0.245 | 0.01674 | -0.003 | 14.645
2.5 | 0.306 | 0.01702 | -0.003 | 17.997
3 | 0.367 | 0.01735 | -0.004 | 21.176
3.5 | 0.428 | 0.01776 | -0.005 | 24.116
4 | 0.489 | 0.01829 | -0.005 | 26.73
4.5 | 0.549 | 0.0189 | -0.006 | 29.066
5 | 0.605 | 0.01728 | -0.006 | 35.024
5.5 | 0.662 | 0.01798 | -0.007 | 36.808
6 | 0.716 | 0.01635 | -0.008 | 43.775
6.5 | 0.768 | 0.02014 | -0.008 | 38.114
7 | 0.817 | 0.02155 | -0.009 | 37.899
7.5 | 0.863 | 0.02315 | -0.009 | 37.298
8 | 0.906 | 0.02506 | -0.01 | 36.155
8.5 | 0.946 | 0.02697 | -0.01 | 35.063
9 | 0.981 | 0.02898 | -0.011 | 33.855
9.5 | 1.011 | 0.03142 | -0.011 | 32.176
10 | 1.037 | 0.03383 | -0.012 | 30.662
10.5 | 1.037 | 0.04068 | -0.012 | 25.485
11 | 0.93 | 0.08139 | -0.005 | 11.43
11.5 | 0.943 | 0.08713 | -0.004 | 10.823
12 | 0.952 | 0.09333 | -0.004 | 10.204
12.5 | 0.957 | 0.09966 | -0.004 | 9.606
13 | 0.958 | 0.10682 | -0.004 | 8.965
13.5 | 0.954 | 0.11516 | -0.004 | 8.282
14 | 0.946 | 0.1229 | -0.005 | 7.694
14.5 | 0.934 | 0.13398 | -0.005 | 6.969
15 | 0.919 | 0.14109 | -0.005 | 6.51

## 10. Re 100k Mach 0.00 (2)
BIGFOIL.COM POLAR EXPORT
e477
EPPLER 477 |  |  |  | Cl Max: | 1.04 | at alpha= | 13 | deg
XFOIL ncrit=9 |  |  |  | L/D Max: | 42.4391 | at alpha= | 6.5 | deg
Re: | 100000 |  |  | Cd Min: | 0.20552 | at alpha= | 18 | deg
Mach: | 0 |  |  | Cl=0 at alpha= | 0 | deg
|  |  |  | @ Cl=0.1, Cd= | 0.021693
|  |  |  | @ Cl=0.4, Cd= | 0.021005
|  |  |  | @ Cl=0.6, Cd= | 0.02009
alpha (deg) | Cl | Cd | Cm | Cl/Cd
-18 | -0.6565 | 0.20519 | 0.0292 | -3.1995
-17.5 | -0.6815 | 0.20142 | 0.0194 | -3.3835
-17 | -0.6328 | 0.1912 | 0.0219 | -3.3096
-16.5 | -0.6443 | 0.18369 | 0.015 | -3.5075
-15.5 | -0.6883 | 0.14129 | -0.005 | -4.8715
-15 | -0.6924 | 0.13014 | -0.0089 | -5.3204
-14.5 | -0.9619 | 0.0716 | -0.044 | -13.4344
-14 | -0.9875 | 0.06351 | -0.0457 | -15.5487
-13.5 | -1.0135 | 0.05618 | -0.0456 | -18.0402
-13 | -1.0392 | 0.05012 | -0.0431 | -20.7342
-12.5 | -1.0266 | 0.04527 | -0.0412 | -22.6773
-12 | -1.0192 | 0.04074 | -0.0381 | -25.0172
-11.5 | -1.0129 | 0.03754 | -0.0338 | -26.9819
-11 | -0.9845 | 0.03397 | -0.0316 | -28.9815
-10.5 | -0.968 | 0.03128 | -0.0273 | -30.9463
-10 | -0.952 | 0.02876 | -0.0226 | -33.1015
-9.5 | -0.9347 | 0.02657 | -0.0177 | -35.1788
-9 | -0.9173 | 0.02469 | -0.0125 | -37.1527
-8.5 | -0.9003 | 0.0231 | -0.0069 | -38.974
-8 | -0.885 | 0.02187 | -0.0006 | -40.4664
-7.5 | -0.871 | 0.02093 | 0.006 | -41.6149
-7 | -0.857 | 0.02023 | 0.0126 | -42.3628
-6.5 | -0.837 | 0.01973 | 0.0181 | -42.4227
-6 | -0.8121 | 0.01941 | 0.0228 | -41.8393
-5.5 | -0.7839 | 0.01926 | 0.0269 | -40.7009
-5 | -0.7244 | 0.01948 | 0.0253 | -37.1869
-4.5 | -0.6443 | 0.01986 | 0.0202 | -32.4421
-4 | -0.5636 | 0.02028 | 0.0154 | -27.7909
-3.5 | -0.4833 | 0.02064 | 0.0108 | -23.4157
-3 | -0.4013 | 0.02101 | 0.0064 | -19.1004
-2.5 | -0.3176 | 0.02131 | 0.0019 | -14.9038
-2 | -0.2476 | 0.02144 | -0.0002 | -11.5485
-1.5 | -0.1807 | 0.02166 | -0.0011 | -8.3426
-1 | -0.1192 | 0.02167 | -0.0013 | -5.5007
-0.5 | -0.0537 | 0.02175 | -0.0015 | -2.469
0 | 0 | 0.02173 | 0 | 0
0.5 | 0.0536 | 0.02175 | 0.0015 | 2.4644
1 | 0.1192 | 0.02167 | 0.0013 | 5.5007
1.5 | 0.1808 | 0.02166 | 0.0011 | 8.3472
2 | 0.2476 | 0.02144 | 0.0002 | 11.5485
2.5 | 0.3176 | 0.02131 | -0.0019 | 14.9038
3 | 0.4015 | 0.021 | -0.0064 | 19.119
3.5 | 0.4832 | 0.02063 | -0.0108 | 23.4222
4 | 0.5635 | 0.02028 | -0.0153 | 27.786
4.5 | 0.6443 | 0.01986 | -0.0202 | 32.4421
5 | 0.7245 | 0.01948 | -0.0253 | 37.192
5.5 | 0.7838 | 0.01926 | -0.0269 | 40.6957
6 | 0.8119 | 0.01941 | -0.0228 | 41.829
6.5 | 0.8369 | 0.01972 | -0.0181 | 42.4391
7 | 0.8568 | 0.02022 | -0.0125 | 42.3739
7.5 | 0.8709 | 0.02093 | -0.006 | 41.6101
8 | 0.8849 | 0.02187 | 0.0006 | 40.4618
8.5 | 0.9004 | 0.0231 | 0.0069 | 38.9784
9 | 0.9173 | 0.02469 | 0.0125 | 37.1527
9.5 | 0.9348 | 0.02656 | 0.0177 | 35.1958
10 | 0.9521 | 0.02875 | 0.0226 | 33.1165
10.5 | 0.9682 | 0.03129 | 0.0273 | 30.9428
11 | 0.9851 | 0.03398 | 0.0315 | 28.9906
11.5 | 1.013 | 0.03755 | 0.0337 | 26.9774
12 | 1.02 | 0.04074 | 0.038 | 25.0368
12.5 | 1.0278 | 0.04533 | 0.0411 | 22.6737
13 | 1.04 | 0.05011 | 0.043 | 20.7543
13.5 | 1.0143 | 0.05624 | 0.0455 | 18.0352
14 | 0.9878 | 0.06365 | 0.0456 | 15.5192
14.5 | 0.9917 | 0.06976 | 0.0452 | 14.2159
15 | 0.689 | 0.13148 | 0.0079 | 5.2403
15.5 | 0.689 | 0.14157 | 0.0047 | 4.8669
16 | 0.6214 | 0.17696 | -0.014 | 3.5115
16.5 | 0.6524 | 0.18441 | -0.0141 | 3.5378
17 | 0.6332 | 0.19142 | -0.0223 | 3.3079
18 | 0.6579 | 0.20552 | -0.0294 | 3.2011

## 11. Re 100k Mach 0.10 (1)
BIGFOIL.COM POLAR EXPORT
e477
EPPLER 477 |  |  |  | Cl Max: | 1.036 | at alpha= | 10 | deg
JavaFoil+Calcfoil stall+Eppler ext transition |  |  |  | L/D Max: | 43.571 | at alpha= | 6 | deg
Re: | 100000 |  |  | Cd Min: | 0.0164 | at alpha= | 0 | deg
Mach: | 0.1 |  |  | Cl=0 at alpha= | 0 | deg
|  |  |  | @ Cl=0.1, Cd= | 0.016454
|  |  |  | @ Cl=0.4, Cd= | 0.017639
|  |  |  | @ Cl=0.6, Cd= | 0.017606
alpha (deg) | Cl | Cd | Cm | Cl/Cd
-15 | -0.893 | 0.14442 | 0.005 | -6.181
-14.5 | -0.912 | 0.1344 | 0.005 | -6.785
-14 | -0.928 | 0.12709 | 0.004 | -7.298
-13.5 | -0.939 | 0.11676 | 0.004 | -8.044
-13 | -0.946 | 0.10951 | 0.004 | -8.642
-12.5 | -0.949 | 0.10141 | 0.004 | -9.358
-12 | -0.947 | 0.09405 | 0.005 | -10.067
-11.5 | -0.939 | 0.08765 | 0.004 | -10.718
-11 | -0.927 | 0.08184 | 0.004 | -11.328
-10.5 | -1.019 | 0.04517 | 0.012 | -22.563
-10 | -1.036 | 0.03448 | 0.012 | -30.058
-9.5 | -1.012 | 0.03194 | 0.011 | -31.674
-9 | -0.983 | 0.02938 | 0.011 | -33.451
-8.5 | -0.948 | 0.02729 | 0.01 | -34.737
-8 | -0.909 | 0.02534 | 0.01 | -35.872
-7.5 | -0.866 | 0.02354 | 0.009 | -36.796
-7 | -0.82 | 0.02173 | 0.009 | -37.729
-6.5 | -0.771 | 0.02029 | 0.008 | -37.968
-6 | -0.718 | 0.01649 | 0.008 | -43.571
-5.5 | -0.664 | 0.01696 | 0.007 | -39.181
-5 | -0.608 | 0.01737 | 0.006 | -34.996
-4.5 | -0.552 | 0.01902 | 0.006 | -29.024
-4 | -0.491 | 0.0184 | 0.005 | -26.703
-3.5 | -0.43 | 0.01785 | 0.005 | -24.11
-3 | -0.369 | 0.01742 | 0.004 | -21.186
-2.5 | -0.308 | 0.01709 | 0.003 | -18.006
-2 | -0.246 | 0.0168 | 0.003 | -14.66
-1.5 | -0.185 | 0.01663 | 0.002 | -11.115
-1 | -0.123 | 0.01648 | 0.001 | -7.478
-0.5 | -0.062 | 0.01641 | 0.001 | -3.756
0 | 0 | 0.0164 | 0 | 0
0.5 | 0.062 | 0.01641 | -0.001 | 3.756
1 | 0.123 | 0.01648 | -0.001 | 7.479
1.5 | 0.185 | 0.01663 | -0.002 | 11.117
2 | 0.246 | 0.0168 | -0.003 | 14.662
2.5 | 0.308 | 0.01709 | -0.003 | 18.01
3 | 0.369 | 0.01742 | -0.004 | 21.19
3.5 | 0.43 | 0.01785 | -0.005 | 24.115
4 | 0.491 | 0.0184 | -0.005 | 26.71
4.5 | 0.552 | 0.01902 | -0.006 | 29.032
5 | 0.608 | 0.01737 | -0.006 | 34.996
5.5 | 0.664 | 0.01696 | -0.007 | 39.181
6 | 0.718 | 0.01649 | -0.008 | 43.571
6.5 | 0.771 | 0.02029 | -0.008 | 37.968
7 | 0.82 | 0.02173 | -0.009 | 37.729
7.5 | 0.866 | 0.02354 | -0.009 | 36.796
8 | 0.909 | 0.02534 | -0.01 | 35.872
8.5 | 0.948 | 0.02729 | -0.01 | 34.737
9 | 0.983 | 0.02938 | -0.011 | 33.451
9.5 | 1.012 | 0.03194 | -0.011 | 31.674
10 | 1.036 | 0.03448 | -0.012 | 30.058
10.5 | 1.019 | 0.04517 | -0.012 | 22.563
11 | 0.927 | 0.08184 | -0.004 | 11.328
11.5 | 0.939 | 0.08765 | -0.004 | 10.718
12 | 0.947 | 0.09405 | -0.005 | 10.067
12.5 | 0.949 | 0.10141 | -0.004 | 9.358
13 | 0.946 | 0.10951 | -0.004 | 8.642
13.5 | 0.939 | 0.11676 | -0.004 | 8.044
14 | 0.928 | 0.12709 | -0.004 | 7.298
14.5 | 0.912 | 0.1344 | -0.005 | 6.785
15 | 0.893 | 0.14442 | -0.005 | 6.181

## 12. Re 100k Mach 0.10 (2)
BIGFOIL.COM POLAR EXPORT
e477
EPPLER 477 |  |  |  | Cl Max: | 1.0274 | at alpha= | 12 | deg
XFOIL ncrit=9 |  |  |  | L/D Max: | 42.2624 | at alpha= | 6.5 | deg
Re: | 100000 |  |  | Cd Min: | 0.19191 | at alpha= | -17 | deg
Mach: | 0.1 |  |  | Cl=0 at alpha= | 0 | deg
|  |  |  | @ Cl=0.1, Cd= | 0.021726
|  |  |  | @ Cl=0.4, Cd= | 0.021125
|  |  |  | @ Cl=0.6, Cd= | 0.17768
alpha (deg) | Cl | Cd | Cm | Cl/Cd
-17 | -0.6332 | 0.19191 | 0.0222 | -3.2995
-16.5 | -0.6441 | 0.18449 | 0.0153 | -3.4912
-15 | -0.8372 | 0.09637 | -0.0308 | -8.6874
-14.5 | -0.9068 | 0.07899 | -0.0406 | -11.4799
-14 | -0.9603 | 0.06689 | -0.0454 | -14.3564
-13.5 | -0.9958 | 0.05829 | -0.0464 | -17.0835
-13 | -1.0261 | 0.05164 | -0.0447 | -19.8703
-12.5 | -1.0172 | 0.04652 | -0.0429 | -21.8659
-12 | -1.0265 | 0.04224 | -0.0386 | -24.3016
-11.5 | -1.0063 | 0.03827 | -0.0359 | -26.2947
-11 | -0.9898 | 0.03493 | -0.0322 | -28.3367
-10.5 | -0.9657 | 0.03179 | -0.029 | -30.3775
-10 | -0.9538 | 0.02936 | -0.0237 | -32.4864
-9.5 | -0.9362 | 0.02705 | -0.0189 | -34.61
-9 | -0.9177 | 0.02502 | -0.0138 | -36.6787
-8.5 | -0.9016 | 0.02342 | -0.008 | -38.497
-8 | -0.8859 | 0.02212 | -0.0017 | -40.0497
-7.5 | -0.8739 | 0.02114 | 0.0052 | -41.3387
-7 | -0.8601 | 0.02043 | 0.0119 | -42.0999
-6.5 | -0.8407 | 0.01989 | 0.0176 | -42.2675
-6 | -0.8174 | 0.01953 | 0.0225 | -41.8536
-5.5 | -0.7878 | 0.0194 | 0.0266 | -40.6082
-5 | -0.7263 | 0.01959 | 0.0247 | -37.075
-4.5 | -0.6457 | 0.01994 | 0.0195 | -32.3821
-4 | -0.5633 | 0.0204 | 0.0146 | -27.6127
-3.5 | -0.4815 | 0.02079 | 0.01 | -23.1602
-3 | -0.3985 | 0.02113 | 0.0055 | -18.8594
-2.5 | -0.3199 | 0.02139 | 0.0018 | -14.9556
-2 | -0.2535 | 0.0215 | 0.0004 | -11.7907
-1.5 | -0.1807 | 0.02175 | -0.0013 | -8.308
-1 | -0.1195 | 0.0217 | -0.0014 | -5.5069
-0.5 | -0.0525 | 0.02179 | -0.0017 | -2.4094
0 | 0 | 0.02189 | 0 | 0
0.5 | 0.0524 | 0.02179 | 0.0017 | 2.4048
1 | 0.1195 | 0.0217 | 0.0014 | 5.5069
1.5 | 0.1808 | 0.02175 | 0.0013 | 8.3126
2 | 0.2534 | 0.0215 | -0.0004 | 11.786
2.5 | 0.3197 | 0.02138 | -0.0018 | 14.9532
3 | 0.3987 | 0.02113 | -0.0055 | 18.8689
3.5 | 0.4813 | 0.02078 | -0.01 | 23.1617
4 | 0.5632 | 0.0204 | -0.0146 | 27.6078
4.5 | 0.6457 | 0.01994 | -0.0195 | 32.3821
5 | 0.7263 | 0.01958 | -0.0247 | 37.094
5.5 | 0.7877 | 0.0194 | -0.0266 | 40.6031
6 | 0.8172 | 0.01953 | -0.0225 | 41.8433
6.5 | 0.8406 | 0.01989 | -0.0176 | 42.2624
7 | 0.8599 | 0.02042 | -0.0119 | 42.1107
7.5 | 0.8738 | 0.02114 | -0.0052 | 41.334
8 | 0.8858 | 0.02212 | 0.0018 | 40.0452
8.5 | 0.9017 | 0.02342 | 0.008 | 38.5013
9 | 0.9178 | 0.02502 | 0.0138 | 36.6827
9.5 | 0.9362 | 0.02704 | 0.0189 | 34.6228
10 | 0.9538 | 0.02935 | 0.0237 | 32.4974
10.5 | 0.966 | 0.0318 | 0.029 | 30.3774
11 | 0.9898 | 0.03493 | 0.0322 | 28.3367
11.5 | 1.0065 | 0.03828 | 0.0359 | 26.2931
12 | 1.0274 | 0.04225 | 0.0384 | 24.3172
12.5 | 1.0184 | 0.0466 | 0.0428 | 21.8541
13 | 1.0269 | 0.05162 | 0.0446 | 19.8935
13.5 | 0.9966 | 0.05835 | 0.0463 | 17.0797
14 | 0.9607 | 0.067 | 0.0453 | 14.3388
14.5 | 0.9076 | 0.07897 | 0.0404 | 11.493
15 | 0.835 | 0.09695 | 0.0302 | 8.6127
16 | 0.6206 | 0.17766 | -0.0144 | 3.4932
16.5 | 0.6526 | 0.18531 | -0.0144 | 3.5217
17 | 0.51 | 0.17768 | -0.0111 | 2.8703

## 13. Re 100k Mach 0.25 (1)
BIGFOIL.COM POLAR EXPORT
e477
EPPLER 477 |  |  |  | Cl Max: | 1.015 | at alpha= | 10 | deg
JavaFoil+Calcfoil stall+Eppler ext transition |  |  |  | L/D Max: | 41.489 | at alpha= | 5.5 | deg
Re: | 100000 |  |  | Cd Min: | 0.01634 | at alpha= | -5.5 | deg
Mach: | 0.25 |  |  | Cl=0 at alpha= | 0 | deg
|  |  |  | @ Cl=0.1, Cd= | 0.016822
|  |  |  | @ Cl=0.4, Cd= | 0.018063
|  |  |  | @ Cl=0.6, Cd= | 0.017069
alpha (deg) | Cl | Cd | Cm | Cl/Cd
-15 | -0.662 | 0.17443 | 0.005 | -3.793
-14.5 | -0.718 | 0.15767 | 0.005 | -4.555
-14 | -0.768 | 0.14455 | 0.005 | -5.316
-13.5 | -0.813 | 0.20136 | 0.006 | -4.035
-13 | -0.847 | 0.12035 | 0.004 | -7.042
-12.5 | -0.875 | 0.11074 | 0.004 | -7.901
-12 | -0.894 | 0.10127 | 0.004 | -8.828
-11.5 | -0.905 | 0.09291 | 0.004 | -9.736
-11 | -0.907 | 0.08598 | 0.004 | -10.547
-10.5 | -0.901 | 0.07977 | 0.004 | -11.299
-10 | -1.015 | 0.04057 | 0.012 | -25.014
-9.5 | -1.013 | 0.0347 | 0.012 | -29.188
-9 | -0.989 | 0.03189 | 0.011 | -31.018
-8.5 | -0.959 | 0.02924 | 0.011 | -32.807
-8 | -0.923 | 0.02712 | 0.01 | -34.026
-7.5 | -0.882 | 0.02487 | 0.01 | -35.445
-7 | -0.836 | 0.02304 | 0.009 | -36.266
-6.5 | -0.786 | 0.0213 | 0.008 | -36.916
-6 | -0.733 | 0.01994 | 0.008 | -36.768
-5.5 | -0.678 | 0.01634 | 0.007 | -41.489
-5 | -0.621 | 0.01691 | 0.007 | -36.76
-4.5 | -0.563 | 0.01735 | 0.006 | -32.418
-4 | -0.505 | 0.01898 | 0.005 | -26.585
-3.5 | -0.442 | 0.01837 | 0.005 | -24.059
-3 | -0.379 | 0.01791 | 0.004 | -21.171
-2.5 | -0.316 | 0.01752 | 0.003 | -18.05
-2 | -0.253 | 0.01722 | 0.003 | -14.696
-1.5 | -0.19 | 0.01701 | 0.002 | -11.162
-1 | -0.127 | 0.01686 | 0.001 | -7.51
-0.5 | -0.063 | 0.01677 | 0.001 | -3.777
0 | 0 | 0.01676 | 0 | 0
0.5 | 0.063 | 0.01677 | -0.001 | 3.777
1 | 0.127 | 0.01686 | -0.001 | 7.514
1.5 | 0.19 | 0.01701 | -0.002 | 11.164
2 | 0.253 | 0.01722 | -0.003 | 14.697
2.5 | 0.316 | 0.01752 | -0.003 | 18.054
3 | 0.379 | 0.01791 | -0.004 | 21.176
3.5 | 0.442 | 0.01837 | -0.005 | 24.065
4 | 0.505 | 0.01898 | -0.005 | 26.592
4.5 | 0.563 | 0.01735 | -0.006 | 32.418
5 | 0.621 | 0.01691 | -0.007 | 36.76
5.5 | 0.678 | 0.01634 | -0.007 | 41.489
6 | 0.733 | 0.01994 | -0.008 | 36.768
6.5 | 0.786 | 0.0213 | -0.008 | 36.916
7 | 0.836 | 0.02304 | -0.009 | 36.266
7.5 | 0.882 | 0.02487 | -0.01 | 35.445
8 | 0.923 | 0.02712 | -0.01 | 34.026
8.5 | 0.959 | 0.02924 | -0.011 | 32.807
9 | 0.989 | 0.03189 | -0.011 | 31.018
9.5 | 1.013 | 0.0347 | -0.012 | 29.188
10 | 1.015 | 0.04057 | -0.012 | 25.014
10.5 | 0.901 | 0.07977 | -0.004 | 11.299
11 | 0.907 | 0.08598 | -0.004 | 10.547
11.5 | 0.905 | 0.09291 | -0.004 | 9.736
12 | 0.894 | 0.10127 | -0.004 | 8.828
12.5 | 0.875 | 0.11074 | -0.004 | 7.901
13 | 0.847 | 0.12035 | -0.004 | 7.042
13.5 | 0.813 | 0.20136 | -0.006 | 4.035
14 | 0.768 | 0.14455 | -0.005 | 5.316
14.5 | 0.718 | 0.15767 | -0.005 | 4.555
15 | 0.662 | 0.17443 | -0.005 | 3.793

## 14. Re 100k Mach 0.25 (2)
BIGFOIL.COM POLAR EXPORT
e477
EPPLER 477 |  |  |  | Cl Max: | 0.9795 | at alpha= | 12 | deg
XFOIL ncrit=9 |  |  |  | L/D Max: | 41.2506 | at alpha= | 6.5 | deg
Re: | 100000 |  |  | Cd Min: | 0.19601 | at alpha= | 17 | deg
Mach: | 0.25 |  |  | Cl=0 at alpha= | 0 | deg
|  |  |  | @ Cl=0.1, Cd= | 0.022268
|  |  |  | @ Cl=0.4, Cd= | 0.021637
|  |  |  | @ Cl=0.6, Cd= | 0.020813
alpha (deg) | Cl | Cd | Cm | Cl/Cd
-17 | -0.6369 | 0.19581 | 0.0237 | -3.2526
-16.5 | -0.6413 | 0.18846 | 0.0173 | -3.4028
-16 | -0.6204 | 0.18144 | 0.0153 | -3.4193
-15.5 | -0.6495 | 0.16042 | 0.0028 | -4.0487
-14.5 | -0.7162 | 0.11745 | -0.0178 | -6.0979
-14 | -0.7373 | 0.10427 | -0.024 | -7.0711
-13.5 | -0.8803 | 0.07339 | -0.0442 | -11.9948
-13 | -0.919 | 0.06312 | -0.0479 | -14.5596
-12.5 | -0.9498 | 0.05485 | -0.0488 | -17.3163
-12 | -0.9786 | 0.04807 | -0.0472 | -20.3578
-11.5 | -0.9716 | 0.0432 | -0.0448 | -22.4907
-11 | -0.964 | 0.03883 | -0.0416 | -24.8262
-10.5 | -0.9539 | 0.03511 | -0.0375 | -27.1689
-10 | -0.9443 | 0.03191 | -0.0324 | -29.5926
-9.5 | -0.9318 | 0.02934 | -0.0268 | -31.7587
-9 | -0.9185 | 0.02704 | -0.0209 | -33.9682
-8.5 | -0.9047 | 0.02509 | -0.0146 | -36.0582
-8 | -0.8928 | 0.02358 | -0.0076 | -37.8626
-7.5 | -0.885 | 0.02242 | 0.0004 | -39.4737
-7 | -0.8766 | 0.02156 | 0.0082 | -40.6586
-6.5 | -0.861 | 0.02088 | 0.0149 | -41.2356
-6 | -0.8397 | 0.02038 | 0.0205 | -41.2022
-5.5 | -0.8117 | 0.02014 | 0.0252 | -40.3029
-5 | -0.735 | 0.02027 | 0.0209 | -36.2605
-4.5 | -0.6494 | 0.0206 | 0.0157 | -31.5243
-4 | -0.5709 | 0.02094 | 0.0122 | -27.2636
-3.5 | -0.4911 | 0.02129 | 0.0085 | -23.0672
-3 | -0.4084 | 0.02162 | 0.0046 | -18.8899
-2.5 | -0.3239 | 0.02188 | 0.0005 | -14.8035
-2 | -0.2471 | 0.02198 | -0.0021 | -11.242
-1.5 | -0.172 | 0.02215 | -0.0039 | -7.7652
-1 | -0.1173 | 0.02224 | -0.0024 | -5.2743
-0.5 | -0.0559 | 0.02235 | -0.0016 | -2.5011
0 | 0 | 0.02219 | 0 | 0
0.5 | 0.0558 | 0.02234 | 0.0016 | 2.4978
1 | 0.1173 | 0.02224 | 0.0024 | 5.2743
1.5 | 0.1721 | 0.02215 | 0.0038 | 7.7698
2.5 | 0.3239 | 0.02188 | -0.0005 | 14.8035
3 | 0.4085 | 0.02161 | -0.0046 | 18.9033
3.5 | 0.4909 | 0.02129 | -0.0085 | 23.0578
4 | 0.5708 | 0.02094 | -0.0121 | 27.2588
4.5 | 0.6493 | 0.0206 | -0.0157 | 31.5194
5 | 0.7351 | 0.02027 | -0.021 | 36.2654
5.5 | 0.8116 | 0.02014 | -0.0252 | 40.2979
6 | 0.8395 | 0.02038 | -0.0205 | 41.1923
6.5 | 0.8609 | 0.02087 | -0.0148 | 41.2506
7 | 0.8764 | 0.02156 | -0.0082 | 40.6494
7.5 | 0.8848 | 0.02241 | -0.0003 | 39.4824
8 | 0.8927 | 0.02358 | 0.0076 | 37.8584
8.5 | 0.9049 | 0.02509 | 0.0146 | 36.0662
9 | 0.9187 | 0.02704 | 0.0209 | 33.9756
9.5 | 0.932 | 0.02934 | 0.0268 | 31.7655
10 | 0.9447 | 0.03191 | 0.0323 | 29.6051
10.5 | 0.954 | 0.03512 | 0.0375 | 27.164
11 | 0.9642 | 0.03884 | 0.0415 | 24.8249
11.5 | 0.9721 | 0.04323 | 0.0447 | 22.4867
12 | 0.9795 | 0.04808 | 0.0471 | 20.3723
12.5 | 0.9507 | 0.05492 | 0.0487 | 17.3106
13 | 0.9202 | 0.06311 | 0.0478 | 14.5809
13.5 | 0.9146 | 0.07026 | 0.0468 | 13.0174
14.5 | 0.7185 | 0.11711 | 0.0179 | 6.1353
15.5 | 0.6067 | 0.1727 | -0.0127 | 3.513
16 | 0.6191 | 0.18145 | -0.0159 | 3.412
16.5 | 0.6491 | 0.18946 | -0.0166 | 3.4261
17 | 0.6369 | 0.19601 | -0.0241 | 3.2493

## 15. Re 100k Mach 0.50 (1)
BIGFOIL.COM POLAR EXPORT
e477
EPPLER 477 |  |  |  | Cl Max: | 1.114 | at alpha= | 20 | deg
JavaFoil+Calcfoil stall+Eppler ext transition |  |  |  | L/D Max: | 35.294 | at alpha= | 4 | deg
Re: | 100000 |  |  | Cd Min: | 0.01558 | at alpha= | -4 | deg
Mach: | 0.5 |  |  | Cl=0 at alpha= | 0 | deg
|  |  |  | @ Cl=0.1, Cd= | 0.018509
|  |  |  | @ Cl=0.4, Cd= | 0.017237
|  |  |  | @ Cl=0.6, Cd= | 0.018857
alpha (deg) | Cl | Cd | Cm | Cl/Cd
-20 | -1.114 | 0.37453 | 0.016 | -2.976
-19.5 | -1.088 | 0.36957 | 0.016 | -2.943
-19 | -1.061 | 0.36514 | 0.016 | -2.906
-18.5 | -1.034 | 0.35706 | 0.015 | -2.897
-18 | -1.008 | 0.34782 | 0.015 | -2.897
-17.5 | -0.976 | 0.32499 | 0.014 | -3.004
-17 | -0.949 | 0.32148 | 0.013 | -2.952
-16.5 | -0.922 | 0.31774 | 0.013 | -2.902
-16 | -0.895 | 0.302 | 0.012 | -2.963
-15.5 | -0.868 | 0.29888 | 0.012 | -2.903
-15 | -0.838 | 0.27172 | 0.011 | -3.083
-14.5 | -0.81 | 0.27018 | 0.01 | -2.999
-14 | -0.783 | 0.26238 | 0.01 | -2.984
-13.5 | -0.755 | 0.25119 | 0.01 | -3.007
-13 | -0.727 | 0.22778 | 0.009 | -3.19
-12.5 | -0.699 | 0.21884 | 0.008 | -3.192
-12 | -0.671 | 0.2174 | 0.007 | -3.087
-11.5 | -0.644 | 0.21154 | 0.007 | -3.042
-11 | -0.615 | 0.18052 | 0.006 | -3.406
-10.5 | -0.587 | 0.1713 | 0.005 | -3.428
-10 | -0.559 | 0.16199 | 0.005 | -3.453
-9.5 | -0.532 | 0.12236 | 0.004 | -4.344
-9 | -0.658 | 0.08044 | 0.004 | -8.184
-8.5 | -0.802 | 0.06823 | 0.004 | -11.753
-8 | -0.942 | 0.03633 | 0.011 | -25.929
-7.5 | -0.93 | 0.03337 | 0.01 | -27.862
-7 | -0.897 | 0.02986 | 0.01 | -30.036
-6.5 | -0.852 | 0.02684 | 0.009 | -31.74
-6 | -0.798 | 0.02454 | 0.009 | -32.523
-5.5 | -0.739 | 0.02255 | 0.008 | -32.782
-5 | -0.678 | 0.02108 | 0.007 | -32.163
-4.5 | -0.615 | 0.01989 | 0.007 | -30.912
-4 | -0.55 | 0.01558 | 0.006 | -35.294
-3.5 | -0.484 | 0.01635 | 0.005 | -29.628
-3 | -0.418 | 0.01707 | 0.004 | -24.495
-2.5 | -0.35 | 0.01768 | 0.004 | -19.82
-2 | -0.283 | 0.01923 | 0.003 | -14.704
-1.5 | -0.212 | 0.01882 | 0.002 | -11.273
-1 | -0.142 | 0.01858 | 0.002 | -7.616
-0.5 | -0.071 | 0.01844 | 0.001 | -3.839
0 | 0 | 0.0184 | 0 | 0
0.5 | 0.071 | 0.01844 | -0.001 | 3.84
1 | 0.142 | 0.01861 | -0.002 | 7.607
1.5 | 0.212 | 0.01885 | -0.002 | 11.261
2 | 0.283 | 0.01924 | -0.003 | 14.7
2.5 | 0.35 | 0.0177 | -0.004 | 19.793
3 | 0.418 | 0.01707 | -0.004 | 24.496
3.5 | 0.484 | 0.01636 | -0.005 | 29.612
4 | 0.55 | 0.01558 | -0.006 | 35.294
4.5 | 0.615 | 0.01984 | -0.007 | 30.993
5 | 0.678 | 0.02108 | -0.007 | 32.163
5.5 | 0.739 | 0.02255 | -0.008 | 32.782
6 | 0.798 | 0.02454 | -0.009 | 32.523
6.5 | 0.852 | 0.02684 | -0.009 | 31.74
7 | 0.897 | 0.02982 | -0.01 | 30.077
7.5 | 0.93 | 0.03331 | -0.01 | 27.908
8 | 0.942 | 0.03752 | -0.011 | 25.122
8.5 | 0.802 | 0.06823 | -0.004 | 11.753
9 | 0.658 | 0.08044 | -0.004 | 8.184
9.5 | 0.532 | 0.12387 | -0.004 | 4.291
10 | 0.559 | 0.1606 | -0.005 | 3.483
10.5 | 0.587 | 0.17869 | -0.005 | 3.286
11 | 0.615 | 0.17826 | -0.006 | 3.449
11.5 | 0.644 | 0.21132 | -0.007 | 3.046
12 | 0.671 | 0.21736 | -0.007 | 3.087
12.5 | 0.699 | 0.21882 | -0.008 | 3.193
13 | 0.727 | 0.22906 | -0.009 | 3.172
13.5 | 0.755 | 0.25075 | -0.01 | 3.013
14 | 0.783 | 0.25364 | -0.01 | 3.086
14.5 | 0.81 | 0.27 | -0.01 | 3.001
15 | 0.838 | 0.27148 | -0.011 | 3.086
15.5 | 0.868 | 0.29864 | -0.012 | 2.906
16 | 0.895 | 0.30081 | -0.012 | 2.975
16.5 | 0.922 | 0.31717 | -0.013 | 2.907
17 | 0.949 | 0.32099 | -0.013 | 2.957
17.5 | 0.976 | 0.32649 | -0.014 | 2.991
18 | 1.008 | 0.34774 | -0.015 | 2.898
18.5 | 1.034 | 0.35697 | -0.015 | 2.898
19 | 1.061 | 0.36475 | -0.016 | 2.909
19.5 | 1.088 | 0.36917 | -0.016 | 2.946
20 | 1.114 | 0.37404 | -0.016 | 2.979

## 16. Re 100k Mach 0.50 (2)
BIGFOIL.COM POLAR EXPORT
e477
EPPLER 477 |  |  |  | Cl Max: | 0.9124 | at alpha= | 6 | deg
XFOIL ncrit=9 |  |  |  | L/D Max: | 35.8225 | at alpha= | 6 | deg
Re: | 100000 |  |  | Cd Min: | 0.07503 | at alpha= | 11 | deg
Mach: | 0.5 |  |  | Cl=0 at alpha= | -0.00087873 | deg
|  |  |  | @ Cl=0.1, Cd= | 0.024614
|  |  |  | @ Cl=0.4, Cd= | 0.024062
|  |  |  | @ Cl=0.6, Cd= | 0.02392
alpha (deg) | Cl | Cd | Cm | Cl/Cd
-11 | -0.7084 | 0.07483 | -0.043 | -9.4668
-10.5 | -0.7786 | 0.05957 | -0.0521 | -13.0703
-10 | -0.8017 | 0.05141 | -0.0536 | -15.5942
-9.5 | -0.8295 | 0.0439 | -0.0534 | -18.8952
-9 | -0.8458 | 0.03828 | -0.0505 | -22.0951
-8.5 | -0.8611 | 0.03381 | -0.045 | -25.4688
-8 | -0.8627 | 0.03105 | -0.0373 | -27.7842
-7.5 | -0.8762 | 0.02904 | -0.0265 | -30.1722
-7 | -0.9 | 0.02772 | -0.0137 | -32.4675
-6.5 | -0.9121 | 0.02662 | -0.0021 | -34.2637
-6 | -0.9127 | 0.02548 | 0.0077 | -35.8203
-5.5 | -0.8483 | 0.02457 | 0.0077 | -34.5258
-5 | -0.7575 | 0.02404 | 0.0039 | -31.51
-4.5 | -0.6706 | 0.02392 | 0.0014 | -28.0351
-4 | -0.5779 | 0.02392 | -0.002 | -24.1597
-3.5 | -0.4812 | 0.02393 | -0.0063 | -20.1087
-3 | -0.395 | 0.02408 | -0.0084 | -16.4037
-2.5 | -0.321 | 0.02421 | -0.0085 | -13.259
-2 | -0.2418 | 0.02431 | -0.0092 | -9.9465
-1.5 | -0.1765 | 0.02463 | -0.0075 | -7.1661
-1 | -0.1161 | 0.02456 | -0.0053 | -4.7272
-0.5 | -0.0568 | 0.02476 | -0.0028 | -2.294
0 | 0.0001 | 0.02467 | 0 | 0.0040535
0.5 | 0.0569 | 0.02476 | 0.0028 | 2.2981
1 | 0.1161 | 0.02456 | 0.0053 | 4.7272
1.5 | 0.1765 | 0.02463 | 0.0075 | 7.1661
2 | 0.2418 | 0.02432 | 0.0092 | 9.9424
2.5 | 0.321 | 0.02421 | 0.0085 | 13.259
3 | 0.3949 | 0.02407 | 0.0084 | 16.4063
3.5 | 0.4815 | 0.02393 | 0.0062 | 20.1212
4 | 0.578 | 0.02392 | 0.002 | 24.1639
4.5 | 0.6705 | 0.02392 | -0.0014 | 28.0309
5 | 0.7574 | 0.02403 | -0.0039 | 31.5189
5.5 | 0.8483 | 0.02456 | -0.0078 | 34.5399
6 | 0.9124 | 0.02547 | -0.0077 | 35.8225
6.5 | 0.9121 | 0.02662 | 0.0021 | 34.2637
7 | 0.8997 | 0.02771 | 0.0137 | 32.4684
7.5 | 0.8762 | 0.02903 | 0.0265 | 30.1826
8 | 0.863 | 0.03105 | 0.0373 | 27.7939
8.5 | 0.8617 | 0.03382 | 0.045 | 25.479
9 | 0.8465 | 0.03828 | 0.0504 | 22.1134
9.5 | 0.8301 | 0.0439 | 0.0533 | 18.9089
10 | 0.8022 | 0.05143 | 0.0534 | 15.5979
10.5 | 0.778 | 0.05971 | 0.0518 | 13.0296
11 | 0.7079 | 0.07503 | 0.0427 | 9.4349

## 17. Re 250k Mach 0.00 (1)
BIGFOIL.COM POLAR EXPORT
e477
EPPLER 477 |  |  |  | Cl Max: | 1.09 | at alpha= | 11.5 | deg
JavaFoil+Calcfoil stall+Eppler ext transition |  |  |  | L/D Max: | 61.077 | at alpha= | 7.5 | deg
Re: | 250000 |  |  | Cd Min: | 0.01185 | at alpha= | 0 | deg
Mach: | 0 |  |  | Cl=0 at alpha= | 0 | deg
|  |  |  | @ Cl=0.1, Cd= | 0.011902
|  |  |  | @ Cl=0.4, Cd= | 0.012758
|  |  |  | @ Cl=0.6, Cd= | 0.014039
alpha (deg) | Cl | Cd | Cm | Cl/Cd
-16.5 | -0.857 | 0.1498 | 0.006 | -5.719
-16 | -0.88 | 0.14066 | 0.006 | -6.254
-15.5 | -0.9 | 0.1321 | 0.005 | -6.816
-15 | -0.919 | 0.12389 | 0.005 | -7.415
-14.5 | -0.934 | 0.11625 | 0.005 | -8.033
-14 | -0.946 | 0.1095 | 0.005 | -8.638
-13.5 | -0.954 | 0.10236 | 0.005 | -9.319
-13 | -0.958 | 0.09635 | 0.005 | -9.942
-12.5 | -0.969 | 0.08869 | 0.009 | -10.92
-12 | -1.049 | 0.0515 | 0.013 | -20.376
-11.5 | -1.09 | 0.03581 | 0.013 | -30.448
-11 | -1.086 | 0.03171 | 0.013 | -34.233
-10.5 | -1.072 | 0.02905 | 0.013 | -36.895
-10 | -1.052 | 0.0266 | 0.012 | -39.539
-9.5 | -1.026 | 0.02418 | 0.012 | -42.449
-9 | -0.995 | 0.02153 | 0.011 | -46.219
-8.5 | -0.959 | 0.01998 | 0.011 | -47.996
-8 | -0.92 | 0.01911 | 0.01 | -48.106
-7.5 | -0.878 | 0.01438 | 0.009 | -61.077
-7 | -0.833 | 0.01488 | 0.009 | -55.957
-6.5 | -0.785 | 0.01713 | 0.008 | -45.852
-6 | -0.728 | 0.01595 | 0.008 | -45.638
-5.5 | -0.669 | 0.01502 | 0.007 | -44.526
-5 | -0.609 | 0.01429 | 0.006 | -42.646
-4.5 | -0.549 | 0.01262 | 0.006 | -43.508
-4 | -0.489 | 0.01331 | 0.005 | -36.714
-3.5 | -0.428 | 0.0129 | 0.005 | -33.18
-3 | -0.367 | 0.01259 | 0.004 | -29.165
-2.5 | -0.306 | 0.01235 | 0.003 | -24.792
-2 | -0.245 | 0.01216 | 0.003 | -20.16
-1.5 | -0.184 | 0.01203 | 0.002 | -15.284
-1 | -0.123 | 0.01192 | 0.001 | -10.29
-0.5 | -0.061 | 0.01187 | 0.001 | -5.167
0 | 0 | 0.01185 | 0 | 0
0.5 | 0.061 | 0.01187 | -0.001 | 5.167
1 | 0.123 | 0.01192 | -0.001 | 10.29
1.5 | 0.184 | 0.01203 | -0.002 | 15.286
2 | 0.245 | 0.01216 | -0.003 | 20.162
2.5 | 0.306 | 0.01235 | -0.003 | 24.795
3 | 0.367 | 0.01259 | -0.004 | 29.168
3.5 | 0.428 | 0.0129 | -0.005 | 33.185
4 | 0.489 | 0.01331 | -0.005 | 36.719
4.5 | 0.549 | 0.01262 | -0.006 | 43.515
5 | 0.609 | 0.01429 | -0.006 | 42.654
5.5 | 0.669 | 0.01502 | -0.007 | 44.536
6 | 0.728 | 0.01594 | -0.008 | 45.649
6.5 | 0.786 | 0.01713 | -0.008 | 45.865
7 | 0.833 | 0.01488 | -0.009 | 55.957
7.5 | 0.878 | 0.01438 | -0.009 | 61.077
8 | 0.92 | 0.01911 | -0.01 | 48.106
8.5 | 0.959 | 0.01998 | -0.011 | 47.996
9 | 0.995 | 0.02153 | -0.011 | 46.219
9.5 | 1.026 | 0.02418 | -0.012 | 42.449
10 | 1.052 | 0.0266 | -0.012 | 39.539
10.5 | 1.072 | 0.02905 | -0.013 | 36.895
11 | 1.086 | 0.03171 | -0.013 | 34.233
11.5 | 1.09 | 0.03581 | -0.013 | 30.448
12 | 1.049 | 0.0515 | -0.013 | 20.376
12.5 | 0.969 | 0.08869 | -0.009 | 10.92
13 | 0.958 | 0.09635 | -0.005 | 9.942
13.5 | 0.954 | 0.10236 | -0.005 | 9.319
14 | 0.946 | 0.1095 | -0.005 | 8.638
14.5 | 0.934 | 0.11625 | -0.005 | 8.033
15 | 0.919 | 0.12389 | -0.005 | 7.415
15.5 | 0.9 | 0.1321 | -0.005 | 6.816
16 | 0.88 | 0.14066 | -0.006 | 6.254
16.5 | 0.857 | 0.1498 | -0.006 | 5.719

## 18. Re 250k Mach 0.00 (2)
BIGFOIL.COM POLAR EXPORT
e477
EPPLER 477 |  |  |  | Cl Max: | 1.0338 | at alpha= | 15 | deg
XFOIL ncrit=9 |  |  |  | L/D Max: | 57.9154 | at alpha= | 8 | deg
Re: | 250000 |  |  | Cd Min: | 0.22423 | at alpha= | 20 | deg
Mach: | 0 |  |  | Cl=0 at alpha= | 0 | deg
|  |  |  | @ Cl=0.1, Cd= | 0.0108
|  |  |  | @ Cl=0.4, Cd= | 0.011125
|  |  |  | @ Cl=0.6, Cd= | 0.012033
alpha (deg) | Cl | Cd | Cm | Cl/Cd
-20 | -0.5532 | 0.20376 | 0.0354 | -2.715
-19.5 | -0.7168 | 0.2147 | 0.0332 | -3.3386
-19 | -0.9042 | 0.13951 | -0.0003 | -6.4813
-18.5 | -0.947 | 0.12128 | -0.0117 | -7.8084
-18 | -0.9772 | 0.10726 | -0.0199 | -9.1106
-17.5 | -0.9961 | 0.09638 | -0.0251 | -10.3351
-17 | -1.0064 | 0.08733 | -0.0294 | -11.5241
-16.5 | -1.0162 | 0.07867 | -0.0336 | -12.9172
-16 | -1.0253 | 0.07052 | -0.0369 | -14.5391
-15.5 | -1.0314 | 0.06323 | -0.0395 | -16.3119
-15 | -1.0329 | 0.05715 | -0.0401 | -18.0735
-14.5 | -1.0303 | 0.05178 | -0.0408 | -19.8976
-14 | -1.0279 | 0.04663 | -0.0409 | -22.0437
-13.5 | -1.0259 | 0.04184 | -0.0405 | -24.5196
-13 | -1.0169 | 0.03789 | -0.0399 | -26.8382
-12.5 | -1.014 | 0.03372 | -0.0384 | -30.0712
-12 | -1.0072 | 0.03013 | -0.0362 | -33.4285
-11.5 | -0.9935 | 0.02737 | -0.0339 | -36.2989
-11 | -0.9822 | 0.02474 | -0.0306 | -39.7009
-10.5 | -0.971 | 0.02242 | -0.0264 | -43.3095
-10 | -0.9627 | 0.02041 | -0.0208 | -47.1681
-9.5 | -0.951 | 0.01896 | -0.0145 | -50.1582
-9 | -0.934 | 0.01762 | -0.0088 | -53.0079
-8.5 | -0.918 | 0.01654 | -0.0027 | -55.5018
-8 | -0.9169 | 0.01584 | 0.0061 | -57.8851
-7.5 | -0.8496 | 0.0147 | 0.0019 | -57.7959
-7 | -0.7761 | 0.01371 | -0.0031 | -56.6083
-6.5 | -0.7024 | 0.01291 | -0.0076 | -54.4074
-6 | -0.6333 | 0.01228 | -0.0108 | -51.5717
-5.5 | -0.5713 | 0.01182 | -0.0122 | -48.3333
-5 | -0.5169 | 0.01151 | -0.0117 | -44.9088
-4.5 | -0.4683 | 0.01131 | -0.01 | -41.4058
-4 | -0.419 | 0.01117 | -0.0084 | -37.5112
-3.5 | -0.3686 | 0.01105 | -0.007 | -33.3575
-3 | -0.3173 | 0.01096 | -0.0057 | -28.9507
-2.5 | -0.2659 | 0.01091 | -0.0045 | -24.3721
-2 | -0.2133 | 0.01085 | -0.0035 | -19.659
-1 | -0.1071 | 0.0108 | -0.0017 | -9.9167
-0.5 | -0.0535 | 0.0108 | -0.0008 | -4.9537
0 | 0 | 0.0108 | 0 | 0
0.5 | 0.0535 | 0.0108 | 0.0008 | 4.9537
1 | 0.1071 | 0.0108 | 0.0017 | 9.9167
2 | 0.2133 | 0.01086 | 0.0035 | 19.6409
2.5 | 0.2659 | 0.01091 | 0.0045 | 24.3721
3 | 0.3174 | 0.01096 | 0.0057 | 28.9599
3.5 | 0.3686 | 0.01105 | 0.007 | 33.3575
4 | 0.419 | 0.01117 | 0.0084 | 37.5112
4.5 | 0.4683 | 0.01131 | 0.01 | 41.4058
5 | 0.5169 | 0.01151 | 0.0117 | 44.9088
5.5 | 0.5713 | 0.01182 | 0.0122 | 48.3333
6 | 0.6333 | 0.01228 | 0.0108 | 51.5717
6.5 | 0.7025 | 0.0129 | 0.0076 | 54.4574
7 | 0.7762 | 0.01371 | 0.003 | 56.6156
7.5 | 0.8498 | 0.0147 | -0.0019 | 57.8095
8 | 0.9168 | 0.01583 | -0.0061 | 57.9154
8.5 | 0.9179 | 0.01654 | 0.0027 | 55.4958
9 | 0.934 | 0.01763 | 0.0088 | 52.9779
9.5 | 0.9511 | 0.01896 | 0.0145 | 50.1635
10 | 0.963 | 0.02041 | 0.0208 | 47.1828
10.5 | 0.9711 | 0.02244 | 0.0264 | 43.2754
11 | 0.9833 | 0.0247 | 0.0305 | 39.8097
11.5 | 0.9932 | 0.02743 | 0.0339 | 36.2085
12 | 1.008 | 0.03012 | 0.0361 | 33.4661
12.5 | 1.015 | 0.0337 | 0.0382 | 30.1187
13 | 1.0187 | 0.03781 | 0.0397 | 26.9426
13.5 | 1.0268 | 0.04186 | 0.0405 | 24.5294
14 | 1.0282 | 0.0467 | 0.0408 | 22.0171
14.5 | 1.0309 | 0.05184 | 0.0406 | 19.8862
15 | 1.0338 | 0.05718 | 0.0399 | 18.0797
15.5 | 1.0321 | 0.06331 | 0.0391 | 16.3023
16 | 1.0255 | 0.07069 | 0.0365 | 14.507
16.5 | 1.0172 | 0.07871 | 0.0334 | 12.9234
17 | 1.0076 | 0.08736 | 0.0292 | 11.5339
17.5 | 0.9981 | 0.09628 | 0.0249 | 10.3666
18 | 0.9767 | 0.10791 | 0.0189 | 9.0511
18.5 | 0.9492 | 0.12115 | 0.0116 | 7.8349
19 | 0.9023 | 0.14043 | -0.0005 | 6.4253
19.5 | 0.7167 | 0.21546 | -0.0339 | 3.3264
20 | 0.7308 | 0.22423 | -0.0371 | 3.2592

## 19. Re 250k Mach 0.10 (1)
BIGFOIL.COM POLAR EXPORT
e477
EPPLER 477 |  |  |  | Cl Max: | 1.082 | at alpha= | 11.5 | deg
JavaFoil+Calcfoil stall+Eppler ext transition |  |  |  | L/D Max: | 55.665 | at alpha= | 7 | deg
Re: | 250000 |  |  | Cd Min: | 0.01189 | at alpha= | 0 | deg
Mach: | 0.1 |  |  | Cl=0 at alpha= | 0 | deg
|  |  |  | @ Cl=0.1, Cd= | 0.011944
|  |  |  | @ Cl=0.4, Cd= | 0.012808
|  |  |  | @ Cl=0.6, Cd= | 0.014048
alpha (deg) | Cl | Cd | Cm | Cl/Cd
-16.5 | -0.818 | 0.15315 | 0.006 | -5.344
-16 | -0.845 | 0.14359 | 0.006 | -5.888
-15.5 | -0.87 | 0.1333 | 0.005 | -6.53
-15 | -0.893 | 0.12597 | 0.005 | -7.088
-14.5 | -0.912 | 0.11793 | 0.005 | -7.734
-14 | -0.928 | 0.11098 | 0.005 | -8.359
-13.5 | -0.939 | 0.10352 | 0.005 | -9.074
-13 | -0.947 | 0.09711 | 0.005 | -9.747
-12.5 | -0.949 | 0.09101 | 0.005 | -10.433
-12 | -1.063 | 0.04604 | 0.013 | -23.095
-11.5 | -1.082 | 0.03712 | 0.013 | -29.142
-11 | -1.081 | 0.03262 | 0.013 | -33.132
-10.5 | -1.07 | 0.02967 | 0.013 | -36.054
-10 | -1.051 | 0.02705 | 0.012 | -38.868
-9.5 | -1.027 | 0.02455 | 0.012 | -41.849
-9 | -0.997 | 0.02185 | 0.011 | -45.612
-8.5 | -0.961 | 0.02022 | 0.011 | -47.537
-8 | -0.922 | 0.01849 | 0.01 | -49.867
-7.5 | -0.88 | 0.0178 | 0.01 | -49.436
-7 | -0.836 | 0.01501 | 0.009 | -55.665
-6.5 | -0.789 | 0.01732 | 0.008 | -45.568
-6 | -0.731 | 0.01609 | 0.008 | -45.444
-5.5 | -0.672 | 0.01512 | 0.007 | -44.448
-5 | -0.612 | 0.01438 | 0.007 | -42.596
-4.5 | -0.552 | 0.01272 | 0.006 | -43.41
-4 | -0.491 | 0.01337 | 0.005 | -36.741
-3.5 | -0.43 | 0.01297 | 0.005 | -33.187
-3 | -0.369 | 0.01264 | 0.004 | -29.193
-2.5 | -0.308 | 0.0124 | 0.003 | -24.813
-2 | -0.246 | 0.0122 | 0.003 | -20.188
-1.5 | -0.185 | 0.01208 | 0.002 | -15.306
-1 | -0.123 | 0.01197 | 0.001 | -10.301
-0.5 | -0.062 | 0.0119 | 0.001 | -5.181
0 | 0 | 0.01189 | 0 | 0
0.5 | 0.062 | 0.0119 | -0.001 | 5.181
1 | 0.123 | 0.01197 | -0.001 | 10.301
1.5 | 0.185 | 0.01208 | -0.002 | 15.307
2 | 0.246 | 0.0122 | -0.003 | 20.19
2.5 | 0.308 | 0.0124 | -0.003 | 24.816
3 | 0.369 | 0.01264 | -0.004 | 29.196
3.5 | 0.43 | 0.01297 | -0.005 | 33.192
4 | 0.491 | 0.01337 | -0.005 | 36.746
4.5 | 0.552 | 0.01272 | -0.006 | 43.417
5 | 0.612 | 0.01438 | -0.007 | 42.604
5.5 | 0.672 | 0.01512 | -0.007 | 44.458
6 | 0.731 | 0.01609 | -0.008 | 45.455
6.5 | 0.789 | 0.01732 | -0.008 | 45.581
7 | 0.836 | 0.01501 | -0.009 | 55.665
7.5 | 0.88 | 0.0178 | -0.01 | 49.436
8 | 0.922 | 0.01849 | -0.01 | 49.867
8.5 | 0.961 | 0.02022 | -0.011 | 47.537
9 | 0.997 | 0.02185 | -0.011 | 45.612
9.5 | 1.027 | 0.02455 | -0.012 | 41.849
10 | 1.051 | 0.02705 | -0.012 | 38.868
10.5 | 1.07 | 0.02967 | -0.013 | 36.054
11 | 1.081 | 0.03262 | -0.013 | 33.132
11.5 | 1.082 | 0.03712 | -0.013 | 29.142
12 | 1.063 | 0.04604 | -0.013 | 23.095
12.5 | 0.949 | 0.09101 | -0.005 | 10.433
13 | 0.947 | 0.09711 | -0.005 | 9.747
13.5 | 0.939 | 0.10352 | -0.005 | 9.074
14 | 0.928 | 0.11098 | -0.005 | 8.359
14.5 | 0.912 | 0.11793 | -0.005 | 7.734
15 | 0.893 | 0.12597 | -0.005 | 7.088
15.5 | 0.87 | 0.1333 | -0.005 | 6.53
16 | 0.845 | 0.14359 | -0.006 | 5.888
16.5 | 0.818 | 0.15315 | -0.006 | 5.344

## 20. Re 250k Mach 0.10 (2)
BIGFOIL.COM POLAR EXPORT
e477
EPPLER 477 |  |  |  | Cl Max: | 1.0236 | at alpha= | 15 | deg
XFOIL ncrit=9 |  |  |  | L/D Max: | 57.4209 | at alpha= | 7.5 | deg
Re: | 250000 |  |  | Cd Min: | 0.22535 | at alpha= | 20 | deg
Mach: | 0.1 |  |  | Cl=0 at alpha= | 0 | deg
|  |  |  | @ Cl=0.1, Cd= | 0.01083
|  |  |  | @ Cl=0.4, Cd= | 0.011166
|  |  |  | @ Cl=0.6, Cd= | 0.01208
alpha (deg) | Cl | Cd | Cm | Cl/Cd
-20 | -0.7302 | 0.22491 | 0.0376 | -3.2466
-19.5 | -0.7177 | 0.21583 | 0.0338 | -3.3253
-18.5 | -0.7504 | 0.17319 | 0.0179 | -4.3328
-18 | -0.9428 | 0.11581 | -0.0148 | -8.1409
-17.5 | -0.9668 | 0.10324 | -0.0217 | -9.3646
-17 | -0.9832 | 0.09269 | -0.0272 | -10.6074
-16.5 | -0.9968 | 0.08304 | -0.0322 | -12.0039
-16 | -1.0093 | 0.0741 | -0.0362 | -13.6208
-15.5 | -1.0181 | 0.06617 | -0.0392 | -15.3861
-15 | -1.0226 | 0.05949 | -0.0403 | -17.1894
-14.5 | -1.021 | 0.05383 | -0.0412 | -18.9671
-14 | -1.0188 | 0.04848 | -0.0418 | -21.0149
-13.5 | -1.0185 | 0.04337 | -0.0412 | -23.484
-13 | -1.0109 | 0.03919 | -0.0409 | -25.7948
-12.5 | -1.0089 | 0.0348 | -0.0395 | -28.9914
-12 | -1.0006 | 0.0312 | -0.0376 | -32.0705
-11.5 | -0.9883 | 0.02823 | -0.0354 | -35.0089
-11 | -0.9803 | 0.02525 | -0.0321 | -38.8238
-10.5 | -0.9694 | 0.02283 | -0.028 | -42.4617
-10 | -0.958 | 0.02082 | -0.0229 | -46.0134
-9.5 | -0.9496 | 0.0192 | -0.0163 | -49.4583
-9 | -0.9338 | 0.01786 | -0.0103 | -52.2844
-8.5 | -0.9186 | 0.01674 | -0.004 | -54.8746
-8 | -0.9179 | 0.01604 | 0.0049 | -57.2257
-7.5 | -0.8525 | 0.01485 | 0.0012 | -57.4074
-7 | -0.7787 | 0.01381 | -0.0038 | -56.3867
-6.5 | -0.7044 | 0.01301 | -0.0083 | -54.143
-6 | -0.6353 | 0.01237 | -0.0114 | -51.3581
-5.5 | -0.5735 | 0.01187 | -0.0126 | -48.3151
-5 | -0.5197 | 0.01157 | -0.0119 | -44.9179
-4.5 | -0.4708 | 0.01137 | -0.0102 | -41.4072
-4 | -0.4212 | 0.01121 | -0.0086 | -37.5736
-3 | -0.3193 | 0.011 | -0.0058 | -29.0273
-2.5 | -0.2674 | 0.01095 | -0.0046 | -24.4201
-2 | -0.2146 | 0.01089 | -0.0036 | -19.7062
-1.5 | -0.1615 | 0.01086 | -0.0026 | -14.8711
-1 | -0.1078 | 0.01083 | -0.0017 | -9.9538
-0.5 | -0.0537 | 0.01083 | -0.0008 | -4.9584
0 | 0 | 0.01083 | 0 | 0
0.5 | 0.0537 | 0.01083 | 0.0008 | 4.9584
1 | 0.1078 | 0.01083 | 0.0017 | 9.9538
1.5 | 0.1615 | 0.01086 | 0.0026 | 14.8711
2 | 0.2146 | 0.01089 | 0.0036 | 19.7062
2.5 | 0.2674 | 0.01095 | 0.0046 | 24.4201
3 | 0.3193 | 0.011 | 0.0058 | 29.0273
4 | 0.4212 | 0.01121 | 0.0086 | 37.5736
4.5 | 0.4708 | 0.01136 | 0.0102 | 41.4437
5 | 0.5197 | 0.01157 | 0.0119 | 44.9179
5.5 | 0.5735 | 0.01187 | 0.0126 | 48.3151
6 | 0.6353 | 0.01236 | 0.0114 | 51.3997
6.5 | 0.7045 | 0.01301 | 0.0083 | 54.1507
7 | 0.7788 | 0.01381 | 0.0037 | 56.3939
7.5 | 0.8527 | 0.01485 | -0.0012 | 57.4209
8 | 0.9178 | 0.01603 | -0.0049 | 57.2551
8.5 | 0.9186 | 0.01674 | 0.004 | 54.8746
9 | 0.9339 | 0.01786 | 0.0103 | 52.29
9.5 | 0.9498 | 0.01921 | 0.0163 | 49.443
10 | 0.9583 | 0.02083 | 0.0229 | 46.0058
10.5 | 0.97 | 0.02282 | 0.0279 | 42.5066
11 | 0.9813 | 0.02522 | 0.0319 | 38.9096
11.5 | 0.9891 | 0.02821 | 0.0353 | 35.062
12 | 1.0016 | 0.03117 | 0.0374 | 32.1335
12.5 | 1.0098 | 0.03479 | 0.0393 | 29.0256
13 | 1.0118 | 0.03919 | 0.0408 | 25.8178
13.5 | 1.0196 | 0.04338 | 0.0412 | 23.5039
14 | 1.0199 | 0.04848 | 0.0415 | 21.0375
14.5 | 1.0217 | 0.05388 | 0.041 | 18.9625
15 | 1.0236 | 0.0595 | 0.0401 | 17.2034
15.5 | 1.0188 | 0.06625 | 0.0388 | 15.3781
16 | 1.0096 | 0.07427 | 0.0357 | 13.5936
16.5 | 0.9977 | 0.08311 | 0.032 | 12.0046
17 | 0.984 | 0.09279 | 0.027 | 10.6046
17.5 | 0.9681 | 0.10329 | 0.0215 | 9.3726
18 | 0.9236 | 0.12034 | 0.0117 | 7.6749
19.5 | 0.7176 | 0.21657 | -0.0344 | 3.3135
20 | 0.7321 | 0.22535 | -0.0376 | 3.2487

## 21. Re 250k Mach 0.25 (1)
BIGFOIL.COM POLAR EXPORT
e477
EPPLER 477 |  |  |  | Cl Max: | 1.047 | at alpha= | 10.5 | deg
JavaFoil+Calcfoil stall+Eppler ext transition |  |  |  | L/D Max: | 58.944 | at alpha= | 7 | deg
Re: | 250000 |  |  | Cd Min: | 0.01214 | at alpha= | -0.5 | deg
Mach: | 0.25 |  |  | Cl=0 at alpha= | 0 | deg
|  |  |  | @ Cl=0.1, Cd= | 0.012175
|  |  |  | @ Cl=0.4, Cd= | 0.01308
|  |  |  | @ Cl=0.6, Cd= | 0.014067
alpha (deg) | Cl | Cd | Cm | Cl/Cd
-15.5 | -0.6 | 0.15516 | 0.005 | -3.865
-15 | -0.662 | 0.14295 | 0.005 | -4.628
-14.5 | -0.718 | 0.13206 | 0.005 | -5.438
-14 | -0.769 | 0.12149 | 0.005 | -6.326
-13.5 | -0.813 | 0.15514 | 0.006 | -5.238
-13 | -0.848 | 0.104 | 0.005 | -8.15
-12.5 | -0.875 | 0.09658 | 0.004 | -9.06
-12 | -0.894 | 0.08963 | 0.004 | -9.975
-11.5 | -0.907 | 0.08396 | 0.006 | -10.798
-11 | -0.926 | 0.07427 | 0.009 | -12.462
-10.5 | -1.047 | 0.0337 | 0.013 | -31.084
-10 | -1.043 | 0.03003 | 0.012 | -34.732
-9.5 | -1.027 | 0.0266 | 0.012 | -38.623
-9 | -1.004 | 0.02384 | 0.011 | -42.103
-8.5 | -0.973 | 0.02173 | 0.011 | -44.761
-8 | -0.935 | 0.02093 | 0.01 | -44.678
-7.5 | -0.895 | 0.01796 | 0.01 | -49.849
-7 | -0.85 | 0.01442 | 0.009 | -58.944
-6.5 | -0.802 | 0.01553 | 0.009 | -51.657
-6 | -0.75 | 0.01689 | 0.008 | -44.437
-5.5 | -0.69 | 0.01575 | 0.007 | -43.805
-5 | -0.629 | 0.0149 | 0.007 | -42.218
-4.5 | -0.567 | 0.01312 | 0.006 | -43.224
-4 | -0.505 | 0.01374 | 0.005 | -36.719
-3.5 | -0.442 | 0.01332 | 0.005 | -33.186
-3 | -0.379 | 0.01296 | 0.004 | -29.261
-2.5 | -0.316 | 0.0127 | 0.003 | -24.896
-2 | -0.253 | 0.01248 | 0.003 | -20.282
-1.5 | -0.19 | 0.01233 | 0.002 | -15.399
-1 | -0.127 | 0.01221 | 0.001 | -10.378
-0.5 | -0.063 | 0.01214 | 0.001 | -5.219
0 | 0 | 0.01215 | 0 | 0
0.5 | 0.063 | 0.01214 | -0.001 | 5.219
1 | 0.127 | 0.0122 | -0.001 | 10.381
1.5 | 0.19 | 0.01233 | -0.002 | 15.4
2 | 0.253 | 0.01248 | -0.003 | 20.283
2.5 | 0.316 | 0.0127 | -0.003 | 24.899
3 | 0.379 | 0.01296 | -0.004 | 29.264
3.5 | 0.442 | 0.01332 | -0.005 | 33.19
4 | 0.505 | 0.01374 | -0.005 | 36.725
4.5 | 0.567 | 0.01312 | -0.006 | 43.232
5 | 0.629 | 0.0149 | -0.007 | 42.226
5.5 | 0.69 | 0.01575 | -0.007 | 43.815
6 | 0.751 | 0.01689 | -0.008 | 44.449
6.5 | 0.802 | 0.01553 | -0.009 | 51.657
7 | 0.85 | 0.01442 | -0.009 | 58.944
7.5 | 0.895 | 0.01796 | -0.01 | 49.849
8 | 0.935 | 0.02093 | -0.01 | 44.678
8.5 | 0.973 | 0.02173 | -0.011 | 44.761
9 | 1.004 | 0.02384 | -0.011 | 42.103
9.5 | 1.027 | 0.0266 | -0.012 | 38.623
10 | 1.043 | 0.03003 | -0.012 | 34.732
10.5 | 1.047 | 0.0337 | -0.013 | 31.084
11 | 0.926 | 0.07427 | -0.009 | 12.462
11.5 | 0.907 | 0.08396 | -0.006 | 10.798
12 | 0.894 | 0.08963 | -0.004 | 9.975
12.5 | 0.875 | 0.09658 | -0.004 | 9.06
13 | 0.848 | 0.104 | -0.005 | 8.15
13.5 | 0.813 | 0.15514 | -0.006 | 5.238
14 | 0.769 | 0.12149 | -0.005 | 6.326
14.5 | 0.718 | 0.13206 | -0.005 | 5.438
15 | 0.662 | 0.14295 | -0.005 | 4.628
15.5 | 0.6 | 0.15516 | -0.005 | 3.865

## 22. Re 250k Mach 0.25 (2)
BIGFOIL.COM POLAR EXPORT
e477
EPPLER 477 |  |  |  | Cl Max: | 0.9783 | at alpha= | 13 | deg
XFOIL ncrit=9 |  |  |  | L/D Max: | 55.0349 | at alpha= | 7.5 | deg
Re: | 250000 |  |  | Cd Min: | 0.19131 | at alpha= | -18 | deg
Mach: | 0.25 |  |  | Cl=0 at alpha= | 0 | deg
|  |  |  | @ Cl=0.1, Cd= | 0.011028
|  |  |  | @ Cl=0.4, Cd= | 0.011399
|  |  |  | @ Cl=0.6, Cd= | 0.012338
alpha (deg) | Cl | Cd | Cm | Cl/Cd
-18 | -0.6911 | 0.19131 | 0.0234 | -3.6125
-17 | -0.8409 | 0.12719 | -0.0093 | -6.6114
-16.5 | -0.8805 | 0.11033 | -0.0197 | -7.9806
-16 | -0.9126 | 0.09617 | -0.0279 | -9.4894
-15.5 | -0.9377 | 0.08419 | -0.0344 | -11.1379
-15 | -0.9542 | 0.07472 | -0.0381 | -12.7703
-14.5 | -0.9633 | 0.06659 | -0.041 | -14.4661
-14 | -0.971 | 0.05905 | -0.0433 | -16.4437
-13.5 | -0.9738 | 0.05257 | -0.0442 | -18.5239
-13 | -0.9768 | 0.04674 | -0.0447 | -20.8986
-12.5 | -0.975 | 0.04157 | -0.0442 | -23.4544
-12 | -0.9725 | 0.03688 | -0.0433 | -26.3693
-11.5 | -0.969 | 0.03259 | -0.0415 | -29.733
-11 | -0.9613 | 0.02896 | -0.0391 | -33.1941
-10.5 | -0.9525 | 0.02578 | -0.0359 | -36.9472
-10 | -0.9438 | 0.02302 | -0.0318 | -40.9991
-9.5 | -0.9332 | 0.02085 | -0.0266 | -44.7578
-9 | -0.9253 | 0.01917 | -0.0196 | -48.2681
-8.5 | -0.9166 | 0.0179 | -0.0119 | -51.2067
-8 | -0.9207 | 0.01702 | -0.0019 | -54.0952
-7.5 | -0.8666 | 0.01576 | -0.0031 | -54.9873
-7 | -0.7913 | 0.01448 | -0.0079 | -54.6478
-6.5 | -0.7163 | 0.01347 | -0.012 | -53.1774
-6 | -0.6463 | 0.01273 | -0.0147 | -50.7698
-5.5 | -0.5859 | 0.01222 | -0.015 | -47.946
-5 | -0.5347 | 0.01189 | -0.0133 | -44.9706
-4.5 | -0.4843 | 0.01166 | -0.0114 | -41.5352
-4 | -0.4337 | 0.01149 | -0.0094 | -37.7459
-3.5 | -0.3821 | 0.01135 | -0.0078 | -33.6652
-3 | -0.3292 | 0.01124 | -0.0063 | -29.2883
-2.5 | -0.2757 | 0.01117 | -0.005 | -24.6822
-2 | -0.221 | 0.0111 | -0.0038 | -19.9099
-1.5 | -0.1664 | 0.01106 | -0.0028 | -15.0452
-1 | -0.1111 | 0.01103 | -0.0018 | -10.0725
-0.5 | -0.0558 | 0.01102 | -0.0009 | -5.0635
0 | 0 | 0.01101 | 0 | 0
0.5 | 0.0559 | 0.01102 | 0.0009 | 5.0726
1 | 0.1111 | 0.01103 | 0.0018 | 10.0725
1.5 | 0.1664 | 0.01106 | 0.0028 | 15.0452
2 | 0.221 | 0.0111 | 0.0038 | 19.9099
2.5 | 0.2757 | 0.01117 | 0.005 | 24.6822
3 | 0.3293 | 0.01124 | 0.0063 | 29.2972
3.5 | 0.3821 | 0.01135 | 0.0078 | 33.6652
4 | 0.4337 | 0.01149 | 0.0094 | 37.7459
4.5 | 0.4843 | 0.01165 | 0.0114 | 41.5708
5 | 0.5348 | 0.01189 | 0.0133 | 44.979
5.5 | 0.586 | 0.01222 | 0.015 | 47.9542
6 | 0.6464 | 0.01273 | 0.0146 | 50.7777
6.5 | 0.7164 | 0.01347 | 0.012 | 53.1849
7 | 0.7914 | 0.01448 | 0.0078 | 54.6547
7.5 | 0.8668 | 0.01575 | 0.0031 | 55.0349
8 | 0.9205 | 0.01701 | 0.0019 | 54.1152
8.5 | 0.9165 | 0.0179 | 0.0119 | 51.2011
9 | 0.9255 | 0.01917 | 0.0196 | 48.2786
9.5 | 0.9334 | 0.02085 | 0.0265 | 44.7674
10 | 0.9442 | 0.02301 | 0.0317 | 41.0343
10.5 | 0.9527 | 0.02579 | 0.0359 | 36.9407
11 | 0.9616 | 0.02897 | 0.039 | 33.193
11.5 | 0.9697 | 0.03258 | 0.0414 | 29.7637
12 | 0.9734 | 0.03687 | 0.0432 | 26.4009
12.5 | 0.9763 | 0.04154 | 0.0441 | 23.5026
13 | 0.9783 | 0.04669 | 0.0447 | 20.9531
13.5 | 0.9766 | 0.05243 | 0.0441 | 18.6267
14 | 0.9721 | 0.05907 | 0.0431 | 16.4567
14.5 | 0.9643 | 0.06662 | 0.0408 | 14.4746
15 | 0.9557 | 0.07468 | 0.0379 | 12.7973
15.5 | 0.9379 | 0.08441 | 0.0339 | 11.1112
16 | 0.9112 | 0.09674 | 0.0272 | 9.4191
16.5 | 0.8803 | 0.11066 | 0.0193 | 7.955
17 | 0.84 | 0.12772 | 0.0088 | 6.5769
17.5 | 0.6878 | 0.18078 | -0.0187 | 3.8046
18 | 0.6949 | 0.19052 | -0.0231 | 3.6474

## 23. Re 250k Mach 0.50 (1)
BIGFOIL.COM POLAR EXPORT
e477
EPPLER 477 |  |  |  | Cl Max: | 1.115 | at alpha= | 20 | deg
JavaFoil+Calcfoil stall+Eppler ext transition |  |  |  | L/D Max: | 58.143 | at alpha= | 5.5 | deg
Re: | 250000 |  |  | Cd Min: | 0.0119 | at alpha= | 1.5 | deg
Mach: | 0.5 |  |  | Cl=0 at alpha= | 0 | deg
|  |  |  | @ Cl=0.1, Cd= | 0.013299
|  |  |  | @ Cl=0.4, Cd= | 0.012978
|  |  |  | @ Cl=0.6, Cd= | 0.015077
alpha (deg) | Cl | Cd | Cm | Cl/Cd
-20 | -1.115 | 0.28019 | 0.016 | -3.979
-19.5 | -1.088 | 0.27443 | 0.016 | -3.964
-19 | -1.061 | 0.27026 | 0.016 | -3.927
-18.5 | -1.035 | 0.26652 | 0.015 | -3.881
-18 | -1.008 | 0.26041 | 0.015 | -3.87
-17.5 | -0.977 | 0.24769 | 0.014 | -3.944
-17 | -0.949 | 0.2417 | 0.013 | -3.928
-16.5 | -0.922 | 0.23238 | 0.013 | -3.968
-16 | -0.895 | 0.23047 | 0.012 | -3.884
-15.5 | -0.868 | 0.22175 | 0.012 | -3.914
-15 | -0.838 | 0.20754 | 0.011 | -4.04
-14.5 | -0.81 | 0.19808 | 0.01 | -4.091
-14 | -0.783 | 0.19211 | 0.01 | -4.076
-13.5 | -0.756 | 0.19305 | 0.01 | -3.914
-13 | -0.727 | 0.17581 | 0.009 | -4.137
-12.5 | -0.699 | 0.165 | 0.008 | -4.235
-12 | -0.671 | 0.15995 | 0.008 | -4.196
-11.5 | -0.644 | 0.15877 | 0.007 | -4.054
-11 | -0.615 | 0.13596 | 0.006 | -4.523
-10.5 | -0.587 | 0.13367 | 0.005 | -4.393
-10 | -0.559 | 0.10309 | 0.005 | -5.427
-9.5 | -0.532 | 0.08569 | 0.004 | -6.204
-9 | -0.659 | 0.06901 | 0.004 | -9.543
-8.5 | -0.928 | 0.03395 | 0.012 | -27.331
-8 | -0.955 | 0.0291 | 0.011 | -32.811
-7.5 | -0.943 | 0.02487 | 0.011 | -37.913
-7 | -0.909 | 0.022 | 0.01 | -41.31
-6.5 | -0.864 | 0.01929 | 0.009 | -44.822
-6 | -0.811 | 0.01725 | 0.009 | -47.019
-5.5 | -0.754 | 0.01296 | 0.008 | -58.143
-5 | -0.694 | 0.01422 | 0.007 | -48.767
-4.5 | -0.632 | 0.01554 | 0.007 | -40.694
-4 | -0.563 | 0.01453 | 0.006 | -38.754
-3.5 | -0.493 | 0.01376 | 0.005 | -35.853
-3 | -0.423 | 0.01315 | 0.005 | -32.206
-2.5 | -0.353 | 0.01263 | 0.004 | -27.958
-2 | -0.283 | 0.01224 | 0.003 | -23.111
-1.5 | -0.212 | 0.01352 | 0.002 | -15.698
-1 | -0.142 | 0.01337 | 0.002 | -10.587
-0.5 | -0.071 | 0.01326 | 0.001 | -5.34
0 | 0 | 0.0132 | 0 | 0
0.5 | 0.071 | 0.01325 | -0.001 | 5.342
1 | 0.142 | 0.01337 | -0.002 | 10.591
1.5 | 0.212 | 0.0119 | -0.002 | 17.834
2 | 0.283 | 0.01226 | -0.003 | 23.072
2.5 | 0.353 | 0.01264 | -0.004 | 27.957
3 | 0.424 | 0.01315 | -0.005 | 32.198
3.5 | 0.494 | 0.01377 | -0.005 | 35.837
4 | 0.563 | 0.01453 | -0.006 | 38.76
4.5 | 0.632 | 0.01555 | -0.007 | 40.655
5 | 0.694 | 0.01422 | -0.007 | 48.767
5.5 | 0.754 | 0.01296 | -0.008 | 58.143
6 | 0.811 | 0.01725 | -0.009 | 47.019
6.5 | 0.864 | 0.01929 | -0.009 | 44.822
7 | 0.909 | 0.02198 | -0.01 | 41.343
7.5 | 0.943 | 0.0249 | -0.011 | 37.872
8 | 0.955 | 0.02907 | -0.011 | 32.852
8.5 | 0.928 | 0.03395 | -0.012 | 27.331
9 | 0.659 | 0.06901 | -0.004 | 9.543
9.5 | 0.532 | 0.08558 | -0.004 | 6.212
10 | 0.559 | 0.10359 | -0.005 | 5.401
10.5 | 0.587 | 0.13266 | -0.005 | 4.427
11 | 0.615 | 0.13776 | -0.006 | 4.464
11.5 | 0.644 | 0.1586 | -0.007 | 4.058
12 | 0.671 | 0.15993 | -0.008 | 4.197
12.5 | 0.699 | 0.16499 | -0.008 | 4.235
13 | 0.727 | 0.17477 | -0.009 | 4.161
13.5 | 0.756 | 0.18715 | -0.01 | 4.037
14 | 0.783 | 0.19244 | -0.01 | 4.069
14.5 | 0.81 | 0.19795 | -0.01 | 4.093
15 | 0.838 | 0.20732 | -0.011 | 4.044
15.5 | 0.868 | 0.22365 | -0.012 | 3.881
16 | 0.895 | 0.22432 | -0.012 | 3.99
16.5 | 0.922 | 0.23691 | -0.013 | 3.893
17 | 0.949 | 0.24165 | -0.013 | 3.929
17.5 | 0.977 | 0.24674 | -0.014 | 3.961
18 | 1.008 | 0.26036 | -0.015 | 3.871
18.5 | 1.035 | 0.26646 | -0.015 | 3.882
19 | 1.061 | 0.26998 | -0.016 | 3.931
19.5 | 1.088 | 0.27413 | -0.016 | 3.969
20 | 1.115 | 0.27982 | -0.016 | 3.984

## 24. Re 250k Mach 0.50 (2)
BIGFOIL.COM POLAR EXPORT
e477
EPPLER 477 |  |  |  | Cl Max: | 0.8799 | at alpha= | 9.5 | deg
XFOIL ncrit=9 |  |  |  | L/D Max: | 47.1967 | at alpha= | 6.5 | deg
Re: | 250000 |  |  | Cd Min: | 0.14533 | at alpha= | -14.5 | deg
Mach: | 0.5 |  |  | Cl=0 at alpha= | 0 | deg
|  |  |  | @ Cl=0.1, Cd= | 0.01192
|  |  |  | @ Cl=0.4, Cd= | 0.012471
|  |  |  | @ Cl=0.6, Cd= | 0.013586
alpha (deg) | Cl | Cd | Cm | Cl/Cd
-14.5 | -0.6422 | 0.14533 | -0.0028 | -4.4189
-14 | -0.6667 | 0.12887 | -0.0117 | -5.1734
-13.5 | -0.7129 | 0.11034 | -0.0226 | -6.4609
-13 | -0.7576 | 0.09405 | -0.0328 | -8.0553
-12.5 | -0.7955 | 0.08017 | -0.0411 | -9.9227
-12 | -0.8269 | 0.06824 | -0.0475 | -12.1175
-11.5 | -0.8466 | 0.05893 | -0.0514 | -14.3662
-11 | -0.8628 | 0.05045 | -0.0538 | -17.1021
-10.5 | -0.8736 | 0.04346 | -0.0544 | -20.1012
-10 | -0.8789 | 0.03744 | -0.0535 | -23.4749
-9.5 | -0.8794 | 0.03231 | -0.0515 | -27.2176
-9 | -0.8756 | 0.02799 | -0.0485 | -31.2826
-8.5 | -0.8694 | 0.02439 | -0.0442 | -35.6458
-8 | -0.8632 | 0.02158 | -0.0385 | -40
-7.5 | -0.8768 | 0.01988 | -0.0282 | -44.1046
-7 | -0.825 | 0.01778 | -0.0286 | -46.4004
-6.5 | -0.7508 | 0.01591 | -0.0311 | -47.1904
-6 | -0.6863 | 0.01471 | -0.0305 | -46.6553
-5.5 | -0.6388 | 0.01399 | -0.0262 | -45.6612
-5 | -0.5906 | 0.01349 | -0.0218 | -43.7806
-4.5 | -0.5398 | 0.01311 | -0.0178 | -41.1747
-4 | -0.4853 | 0.01281 | -0.0145 | -37.8845
-3.5 | -0.4291 | 0.01257 | -0.0118 | -34.1368
-3 | -0.3706 | 0.01237 | -0.0094 | -29.9596
-2.5 | -0.3104 | 0.01221 | -0.0074 | -25.4218
-2 | -0.2489 | 0.01209 | -0.0056 | -20.5873
-1.5 | -0.1877 | 0.012 | -0.004 | -15.6417
-1 | -0.1255 | 0.01193 | -0.0026 | -10.5197
-0.5 | -0.0625 | 0.01189 | -0.0013 | -5.2565
0 | 0 | 0.01189 | 0 | 0
0.5 | 0.0626 | 0.01189 | 0.0013 | 5.2649
1 | 0.1255 | 0.01194 | 0.0026 | 10.5109
1.5 | 0.1877 | 0.01199 | 0.004 | 15.6547
2 | 0.2489 | 0.01209 | 0.0056 | 20.5873
2.5 | 0.3104 | 0.01221 | 0.0074 | 25.4218
3 | 0.3706 | 0.01237 | 0.0094 | 29.9596
3.5 | 0.4291 | 0.01257 | 0.0118 | 34.1368
4 | 0.4854 | 0.01281 | 0.0145 | 37.8923
4.5 | 0.5398 | 0.01311 | 0.0178 | 41.1747
5 | 0.5908 | 0.01349 | 0.0218 | 43.7954
5.5 | 0.6389 | 0.01399 | 0.0262 | 45.6683
6 | 0.6864 | 0.01471 | 0.0305 | 46.6621
6.5 | 0.7509 | 0.01591 | 0.0311 | 47.1967
7 | 0.8253 | 0.01778 | 0.0286 | 46.4173
7.5 | 0.8769 | 0.01987 | 0.0282 | 44.1319
8 | 0.8635 | 0.02158 | 0.0384 | 40.0139
8.5 | 0.8698 | 0.02439 | 0.0442 | 35.6622
9 | 0.8762 | 0.02798 | 0.0484 | 31.3152
9.5 | 0.8799 | 0.03231 | 0.0515 | 27.2331
10 | 0.8798 | 0.03743 | 0.0534 | 23.5052
10.5 | 0.8743 | 0.04348 | 0.0542 | 20.1081
11 | 0.8631 | 0.05054 | 0.0536 | 17.0776
11.5 | 0.8471 | 0.05898 | 0.0513 | 14.3625
12.5 | 0.7967 | 0.08018 | 0.041 | 9.9364
13 | 0.7591 | 0.09401 | 0.0326 | 8.0747
13.5 | 0.7137 | 0.11043 | 0.0224 | 6.4629
14 | 0.6672 | 0.12909 | 0.0114 | 5.1685
14.5 | 0.6444 | 0.14514 | 0.0027 | 4.4399

## 25. Re 500k Mach 0.00 (1)
BIGFOIL.COM POLAR EXPORT
e477
EPPLER 477 |  |  |  | Cl Max: | 1.109 | at alpha= | 12 | deg
JavaFoil+Calcfoil stall+Eppler ext transition |  |  |  | L/D Max: | 68.362 | at alpha= | 8 | deg
Re: | 500000 |  |  | Cd Min: | 0.00846 | at alpha= | -0.5 | deg
Mach: | 0 |  |  | Cl=0 at alpha= | 0 | deg
|  |  |  | @ Cl=0.1, Cd= | 0.0085292
|  |  |  | @ Cl=0.4, Cd= | 0.0095177
|  |  |  | @ Cl=0.6, Cd= | 0.011503
alpha (deg) | Cl | Cd | Cm | Cl/Cd
-17 | -0.834 | 0.14727 | 0.008 | -5.66
-16.5 | -0.859 | 0.13967 | 0.008 | -6.148
-16 | -0.881 | 0.13164 | 0.008 | -6.695
-15.5 | -0.903 | 0.12437 | 0.008 | -7.258
-15 | -0.923 | 0.1164 | 0.009 | -7.933
-14.5 | -0.936 | 0.11027 | 0.008 | -8.492
-14 | -0.984 | 0.08712 | 0.012 | -11.297
-13.5 | -1.044 | 0.05906 | 0.014 | -17.684
-13 | -1.084 | 0.04409 | 0.014 | -24.598
-12.5 | -1.104 | 0.03651 | 0.014 | -30.242
-12 | -1.109 | 0.03237 | 0.014 | -34.256
-11.5 | -1.107 | 0.02914 | 0.014 | -37.981
-11 | -1.098 | 0.02638 | 0.013 | -41.606
-10.5 | -1.082 | 0.02445 | 0.013 | -44.251
-10 | -1.061 | 0.02248 | 0.012 | -47.194
-9.5 | -1.036 | 0.01966 | 0.012 | -52.696
-9 | -1.005 | 0.01803 | 0.011 | -55.736
-8.5 | -0.968 | 0.01674 | 0.011 | -57.825
-8 | -0.93 | 0.0136 | 0.01 | -68.362
-7.5 | -0.888 | 0.01398 | 0.01 | -63.465
-7 | -0.841 | 0.01466 | 0.009 | -57.336
-6.5 | -0.785 | 0.0141 | 0.008 | -55.708
-6 | -0.728 | 0.01312 | 0.008 | -55.448
-5.5 | -0.669 | 0.01234 | 0.007 | -54.179
-5 | -0.609 | 0.0117 | 0.006 | -52.095
-4.5 | -0.549 | 0.01039 | 0.006 | -52.873
-4 | -0.489 | 0.01006 | 0.005 | -48.617
-3.5 | -0.428 | 0.00966 | 0.005 | -44.316
-3 | -0.367 | 0.00935 | 0.004 | -39.265
-2.5 | -0.306 | 0.0091 | 0.003 | -33.651
-2 | -0.245 | 0.00888 | 0.003 | -27.606
-1.5 | -0.184 | 0.00871 | 0.002 | -21.108
-1 | -0.123 | 0.00857 | 0.001 | -14.32
-0.5 | -0.061 | 0.00846 | 0.001 | -7.254
0 | 0 | 0.00964 | 0 | 0
0.5 | 0.061 | 0.00846 | -0.001 | 7.254
1 | 0.123 | 0.00857 | -0.001 | 14.32
1.5 | 0.184 | 0.00871 | -0.002 | 21.108
2 | 0.245 | 0.00888 | -0.003 | 27.607
2.5 | 0.306 | 0.0091 | -0.003 | 33.652
3 | 0.367 | 0.00935 | -0.004 | 39.267
3.5 | 0.428 | 0.00966 | -0.005 | 44.32
4 | 0.489 | 0.01006 | -0.005 | 48.621
4.5 | 0.549 | 0.01039 | -0.006 | 52.879
5 | 0.609 | 0.0117 | -0.006 | 52.102
5.5 | 0.669 | 0.01234 | -0.007 | 54.188
6 | 0.728 | 0.01312 | -0.008 | 55.458
6.5 | 0.786 | 0.0141 | -0.008 | 55.72
7 | 0.841 | 0.01466 | -0.009 | 57.351
7.5 | 0.888 | 0.01398 | -0.01 | 63.465
8 | 0.93 | 0.0136 | -0.01 | 68.362
8.5 | 0.968 | 0.01674 | -0.011 | 57.825
9 | 1.005 | 0.01803 | -0.011 | 55.736
9.5 | 1.036 | 0.01966 | -0.012 | 52.696
10 | 1.061 | 0.02248 | -0.012 | 47.194
10.5 | 1.082 | 0.02445 | -0.013 | 44.251
11 | 1.098 | 0.02638 | -0.013 | 41.606
11.5 | 1.107 | 0.02914 | -0.014 | 37.981
12 | 1.109 | 0.03237 | -0.014 | 34.256
12.5 | 1.104 | 0.03651 | -0.014 | 30.242
13 | 1.084 | 0.04409 | -0.014 | 24.598
13.5 | 1.044 | 0.05906 | -0.014 | 17.684
14 | 0.984 | 0.08712 | -0.012 | 11.297
14.5 | 0.936 | 0.11027 | -0.008 | 8.492
15 | 0.923 | 0.1164 | -0.009 | 7.933
15.5 | 0.903 | 0.12437 | -0.008 | 7.258
16 | 0.881 | 0.13164 | -0.008 | 6.695
16.5 | 0.859 | 0.13967 | -0.008 | 6.148
17 | 0.834 | 0.14727 | -0.008 | 5.66

## 26. Re 500k Mach 0.00 (2)
BIGFOIL.COM POLAR EXPORT
e477
EPPLER 477 |  |  |  | Cl Max: | 1.1169 | at alpha= | 14.5 | deg
XFOIL ncrit=9 |  |  |  | L/D Max: | 68.4703 | at alpha= | 7.5 | deg
Re: | 500000 |  |  | Cd Min: | 0.1291 | at alpha= | -19.5 | deg
Mach: | 0 |  |  | Cl=0 at alpha= | 0 | deg
|  |  |  | @ Cl=0.1, Cd= | 0.0077745
|  |  |  | @ Cl=0.4, Cd= | 0.0083666
|  |  |  | @ Cl=0.6, Cd= | 0.0093858
alpha (deg) | Cl | Cd | Cm | Cl/Cd
-19.5 | -0.9968 | 0.1291 | -0.003 | -7.7211
-19 | -1.0118 | 0.11816 | -0.0089 | -8.563
-18.5 | -1.0252 | 0.10775 | -0.0143 | -9.5146
-18 | -1.0367 | 0.09804 | -0.0191 | -10.5743
-17.5 | -1.0509 | 0.08834 | -0.0235 | -11.8961
-17 | -1.0715 | 0.07829 | -0.0277 | -13.6863
-16.5 | -1.0841 | 0.06952 | -0.0314 | -15.5941
-16 | -1.0935 | 0.06163 | -0.0343 | -17.743
-15.5 | -1.1006 | 0.05449 | -0.0365 | -20.1982
-15 | -1.1084 | 0.04774 | -0.038 | -23.2174
-14.5 | -1.1182 | 0.04136 | -0.0388 | -27.0358
-14 | -1.1153 | 0.03668 | -0.0386 | -30.4062
-13.5 | -1.1106 | 0.03251 | -0.0377 | -34.1618
-13 | -1.104 | 0.02884 | -0.0362 | -38.2802
-12.5 | -1.0946 | 0.02572 | -0.0339 | -42.5583
-12 | -1.078 | 0.0234 | -0.0314 | -46.0684
-11.5 | -1.0661 | 0.02106 | -0.0277 | -50.622
-11 | -1.0493 | 0.01932 | -0.0235 | -54.3116
-10.5 | -1.0318 | 0.0179 | -0.0185 | -57.6425
-10 | -1.0157 | 0.01674 | -0.0125 | -60.675
-9.5 | -0.9926 | 0.01568 | -0.0075 | -63.3036
-9 | -0.9717 | 0.01473 | -0.0019 | -65.9674
-8.5 | -0.9204 | 0.01363 | -0.0027 | -67.5275
-8 | -0.8507 | 0.01248 | -0.0069 | -68.1651
-7.5 | -0.7833 | 0.01144 | -0.0104 | -68.4703
-7 | -0.7271 | 0.01065 | -0.0111 | -68.2723
-6.5 | -0.6814 | 0.01009 | -0.0093 | -67.5322
-6 | -0.6348 | 0.00967 | -0.0076 | -65.6463
-5.5 | -0.5869 | 0.00928 | -0.0062 | -63.2435
-5 | -0.5373 | 0.00896 | -0.0051 | -59.9665
-4.5 | -0.4862 | 0.0087 | -0.0041 | -55.8851
-4 | -0.4342 | 0.00849 | -0.0033 | -51.1425
-3.5 | -0.3815 | 0.0083 | -0.0027 | -45.9639
-3 | -0.3281 | 0.00815 | -0.0021 | -40.2577
-2.5 | -0.274 | 0.00804 | -0.0017 | -34.0796
-2 | -0.2198 | 0.00792 | -0.0013 | -27.7525
-1.5 | -0.165 | 0.00784 | -0.0009 | -21.0459
-1 | -0.1102 | 0.00778 | -0.0006 | -14.1645
-0.5 | -0.055 | 0.00775 | -0.0003 | -7.0968
0 | 0 | 0.00774 | 0 | 0
0.5 | 0.055 | 0.00775 | 0.0003 | 7.0968
1 | 0.1102 | 0.00778 | 0.0006 | 14.1645
1.5 | 0.165 | 0.00784 | 0.0009 | 21.0459
2 | 0.2198 | 0.00792 | 0.0013 | 27.7525
2.5 | 0.274 | 0.00804 | 0.0017 | 34.0796
3 | 0.3281 | 0.00815 | 0.0021 | 40.2577
3.5 | 0.3815 | 0.0083 | 0.0027 | 45.9639
4 | 0.4343 | 0.00849 | 0.0033 | 51.1543
4.5 | 0.4862 | 0.0087 | 0.0041 | 55.8851
5 | 0.5373 | 0.00896 | 0.0051 | 59.9665
5.5 | 0.587 | 0.00928 | 0.0062 | 63.2543
6 | 0.6349 | 0.00967 | 0.0076 | 65.6567
6.5 | 0.6814 | 0.01009 | 0.0093 | 67.5322
7 | 0.7272 | 0.01064 | 0.0111 | 68.3459
7.5 | 0.7833 | 0.01144 | 0.0104 | 68.4703
8 | 0.8509 | 0.01248 | 0.0069 | 68.1811
8.5 | 0.9205 | 0.01364 | 0.0026 | 67.4853
9 | 0.9716 | 0.01473 | 0.0019 | 65.9606
9.5 | 0.9927 | 0.01568 | 0.0075 | 63.3099
10 | 1.0159 | 0.01675 | 0.0124 | 60.6507
10.5 | 1.0321 | 0.01791 | 0.0184 | 57.627
11 | 1.0497 | 0.01932 | 0.0234 | 54.3323
11.5 | 1.0666 | 0.02106 | 0.0276 | 50.6458
12 | 1.0789 | 0.02337 | 0.0312 | 46.166
12.5 | 1.0951 | 0.02574 | 0.0339 | 42.5447
13 | 1.1037 | 0.02892 | 0.0361 | 38.1639
13.5 | 1.1117 | 0.03248 | 0.0376 | 34.2272
14 | 1.1164 | 0.03666 | 0.0385 | 30.4528
14.5 | 1.1169 | 0.04159 | 0.0386 | 26.855
15 | 1.1036 | 0.04837 | 0.0377 | 22.8158
15.5 | 1.1033 | 0.0543 | 0.0364 | 20.3186
16 | 1.0962 | 0.06146 | 0.0341 | 17.836
16.5 | 1.0852 | 0.06954 | 0.0312 | 15.6054
17 | 1.0726 | 0.07828 | 0.0276 | 13.7021
17.5 | 1.0519 | 0.08835 | 0.0233 | 11.9061
18 | 1.0396 | 0.09758 | 0.0193 | 10.6538
18.5 | 1.0276 | 0.10758 | 0.0142 | 9.552
19 | 1.0133 | 0.11811 | 0.0088 | 8.5793
19.5 | 0.9998 | 0.12875 | 0.003 | 7.7654

## 27. Re 500k Mach 0.10 (1)
BIGFOIL.COM POLAR EXPORT
e477
EPPLER 477 |  |  |  | Cl Max: | 1.1 | at alpha= | 11.5 | deg
JavaFoil+Calcfoil stall+Eppler ext transition |  |  |  | L/D Max: | 67.895 | at alpha= | 8 | deg
Re: | 500000 |  |  | Cd Min: | 0.00849 | at alpha= | -0.5 | deg
Mach: | 0.1 |  |  | Cl=0 at alpha= | 0 | deg
|  |  |  | @ Cl=0.1, Cd= | 0.0085585
|  |  |  | @ Cl=0.4, Cd= | 0.0095526
|  |  |  | @ Cl=0.6, Cd= | 0.011506
alpha (deg) | Cl | Cd | Cm | Cl/Cd
-17 | -0.791 | 0.14958 | 0.008 | -5.286
-16.5 | -0.82 | 0.14205 | 0.008 | -5.77
-16 | -0.847 | 0.13395 | 0.008 | -6.325
-15.5 | -0.872 | 0.12517 | 0.008 | -6.967
-15 | -0.895 | 0.11817 | 0.008 | -7.576
-14.5 | -0.917 | 0.11092 | 0.009 | -8.269
-14 | -0.932 | 0.10482 | 0.008 | -8.89
-13.5 | -0.966 | 0.08861 | 0.011 | -10.902
-13 | -1.058 | 0.04882 | 0.014 | -21.68
-12.5 | -1.088 | 0.03863 | 0.014 | -28.167
-12 | -1.1 | 0.0333 | 0.014 | -33.025
-11.5 | -1.1 | 0.02984 | 0.014 | -36.88
-11 | -1.094 | 0.02702 | 0.013 | -40.473
-10.5 | -1.08 | 0.02496 | 0.013 | -43.277
-10 | -1.061 | 0.02286 | 0.012 | -46.393
-9.5 | -1.037 | 0.01997 | 0.012 | -51.924
-9 | -1.006 | 0.0183 | 0.011 | -54.977
-8.5 | -0.97 | 0.01694 | 0.011 | -57.274
-8 | -0.932 | 0.01373 | 0.01 | -67.895
-7.5 | -0.89 | 0.01373 | 0.01 | -64.831
-7 | -0.844 | 0.01479 | 0.009 | -57.082
-6.5 | -0.789 | 0.01355 | 0.008 | -58.24
-6 | -0.731 | 0.01255 | 0.008 | -58.28
-5.5 | -0.672 | 0.01243 | 0.007 | -54.092
-5 | -0.612 | 0.01177 | 0.007 | -52.025
-4.5 | -0.552 | 0.01045 | 0.006 | -52.846
-4 | -0.491 | 0.01011 | 0.005 | -48.61
-3.5 | -0.43 | 0.00971 | 0.005 | -44.322
-3 | -0.369 | 0.00939 | 0.004 | -39.3
-2.5 | -0.308 | 0.00914 | 0.003 | -33.681
-2 | -0.246 | 0.00891 | 0.003 | -27.649
-1.5 | -0.185 | 0.00873 | 0.002 | -21.167
-1 | -0.123 | 0.0086 | 0.001 | -14.339
-0.5 | -0.062 | 0.00849 | 0.001 | -7.267
0 | 0 | 0.00968 | 0 | 0
0.5 | 0.062 | 0.00849 | -0.001 | 7.266
1 | 0.123 | 0.0086 | -0.001 | 14.339
1.5 | 0.185 | 0.00873 | -0.002 | 21.167
2 | 0.246 | 0.00891 | -0.003 | 27.65
2.5 | 0.308 | 0.00914 | -0.003 | 33.682
3 | 0.369 | 0.00939 | -0.004 | 39.302
3.5 | 0.43 | 0.00971 | -0.005 | 44.325
4 | 0.491 | 0.01011 | -0.005 | 48.614
4.5 | 0.552 | 0.01045 | -0.006 | 52.852
5 | 0.612 | 0.01177 | -0.007 | 52.031
5.5 | 0.672 | 0.01243 | -0.007 | 54.101
6 | 0.731 | 0.01255 | -0.008 | 58.292
6.5 | 0.789 | 0.01355 | -0.008 | 58.253
7 | 0.845 | 0.01479 | -0.009 | 57.097
7.5 | 0.89 | 0.01373 | -0.01 | 64.831
8 | 0.932 | 0.01373 | -0.01 | 67.895
8.5 | 0.97 | 0.01694 | -0.011 | 57.274
9 | 1.006 | 0.0183 | -0.011 | 54.977
9.5 | 1.037 | 0.01997 | -0.012 | 51.924
10 | 1.061 | 0.02286 | -0.012 | 46.393
10.5 | 1.08 | 0.02496 | -0.013 | 43.277
11 | 1.094 | 0.02702 | -0.013 | 40.473
11.5 | 1.1 | 0.02984 | -0.014 | 36.88
12 | 1.1 | 0.0333 | -0.014 | 33.025
12.5 | 1.088 | 0.03863 | -0.014 | 28.167
13 | 1.058 | 0.04882 | -0.014 | 21.68
13.5 | 0.966 | 0.08861 | -0.011 | 10.902
14 | 0.932 | 0.10482 | -0.008 | 8.89
14.5 | 0.917 | 0.11092 | -0.009 | 8.269
15 | 0.895 | 0.11817 | -0.008 | 7.576
15.5 | 0.872 | 0.12517 | -0.008 | 6.967
16 | 0.847 | 0.13395 | -0.008 | 6.325
16.5 | 0.82 | 0.14205 | -0.008 | 5.77

## 28. Re 500k Mach 0.10 (2)
BIGFOIL.COM POLAR EXPORT
e477
EPPLER 477 |  |  |  | Cl Max: | 1.1071 | at alpha= | 14 | deg
XFOIL ncrit=9 |  |  |  | L/D Max: | 68.0779 | at alpha= | 7.5 | deg
Re: | 500000 |  |  | Cd Min: | 0.12386 | at alpha= | 19 | deg
Mach: | 0.1 |  |  | Cl=0 at alpha= | 0 | deg
|  |  |  | @ Cl=0.1, Cd= | 0.0077942
|  |  |  | @ Cl=0.4, Cd= | 0.0083954
|  |  |  | @ Cl=0.6, Cd= | 0.0094191
alpha (deg) | Cl | Cd | Cm | Cl/Cd
-19 | -0.9906 | 0.12385 | -0.0065 | -7.9984
-18.5 | -1.0052 | 0.11299 | -0.0123 | -8.8964
-18 | -1.0179 | 0.10284 | -0.0175 | -9.8979
-17.5 | -1.031 | 0.09298 | -0.0221 | -11.0884
-17 | -1.0513 | 0.08283 | -0.0265 | -12.6923
-16.5 | -1.066 | 0.07354 | -0.0305 | -14.4955
-16 | -1.0767 | 0.06525 | -0.0337 | -16.5011
-15.5 | -1.0854 | 0.05767 | -0.0363 | -18.8209
-15 | -1.0891 | 0.05108 | -0.038 | -21.3215
-14.5 | -1.1036 | 0.04392 | -0.0392 | -25.1275
-14 | -1.106 | 0.03851 | -0.0395 | -28.7198
-13.5 | -1.0993 | 0.03433 | -0.0389 | -32.0216
-13 | -1.0986 | 0.02999 | -0.0375 | -36.6322
-12.5 | -1.0865 | 0.02691 | -0.0356 | -40.3753
-12 | -1.0755 | 0.02406 | -0.0329 | -44.7007
-11.5 | -1.0632 | 0.02161 | -0.0294 | -49.1994
-11 | -1.0459 | 0.01978 | -0.0255 | -52.8766
-10.5 | -1.0283 | 0.01826 | -0.0207 | -56.3143
-10 | -1.0133 | 0.01701 | -0.0147 | -59.5708
-9.5 | -0.9937 | 0.01587 | -0.009 | -62.615
-9 | -0.9721 | 0.01494 | -0.0034 | -65.0669
-8.5 | -0.9241 | 0.01382 | -0.0034 | -66.8669
-8 | -0.854 | 0.01264 | -0.0076 | -67.5633
-7.5 | -0.7862 | 0.01155 | -0.0111 | -68.0693
-7 | -0.7302 | 0.01074 | -0.0116 | -67.9888
-6.5 | -0.6844 | 0.01019 | -0.0098 | -67.1639
-6 | -0.6383 | 0.00972 | -0.0079 | -65.6687
-5.5 | -0.5898 | 0.00935 | -0.0065 | -63.0802
-5 | -0.5402 | 0.00901 | -0.0053 | -59.9556
-4.5 | -0.4889 | 0.00875 | -0.0043 | -55.8743
-4 | -0.4367 | 0.00852 | -0.0035 | -51.2559
-3.5 | -0.3837 | 0.00834 | -0.0028 | -46.0072
-3 | -0.3298 | 0.00819 | -0.0022 | -40.2686
-2.5 | -0.2755 | 0.00807 | -0.0018 | -34.1388
-2 | -0.2209 | 0.00794 | -0.0013 | -27.8212
-1.5 | -0.1658 | 0.00788 | -0.001 | -21.0406
-1 | -0.1107 | 0.0078 | -0.0006 | -14.1923
-0.5 | -0.0554 | 0.00777 | -0.0003 | -7.13
0 | 0 | 0.00777 | 0 | 0
0.5 | 0.0554 | 0.00777 | 0.0003 | 7.13
1 | 0.1107 | 0.0078 | 0.0006 | 14.1923
1.5 | 0.1658 | 0.00788 | 0.001 | 21.0406
2 | 0.221 | 0.00794 | 0.0013 | 27.8338
2.5 | 0.2755 | 0.00806 | 0.0018 | 34.1811
3 | 0.3299 | 0.00819 | 0.0022 | 40.2808
3.5 | 0.3837 | 0.00834 | 0.0028 | 46.0072
4 | 0.4367 | 0.00852 | 0.0035 | 51.2559
4.5 | 0.489 | 0.00875 | 0.0043 | 55.8857
5 | 0.5402 | 0.00901 | 0.0053 | 59.9556
5.5 | 0.5899 | 0.00934 | 0.0065 | 63.1585
6 | 0.6384 | 0.00972 | 0.0079 | 65.679
6.5 | 0.6845 | 0.01018 | 0.0098 | 67.2397
7 | 0.7303 | 0.01073 | 0.0116 | 68.0615
7.5 | 0.7863 | 0.01155 | 0.0111 | 68.0779
8 | 0.8542 | 0.01263 | 0.0076 | 67.6326
8.5 | 0.9243 | 0.01382 | 0.0034 | 66.8813
9 | 0.9721 | 0.01494 | 0.0034 | 65.0669
9.5 | 0.9938 | 0.01587 | 0.0089 | 62.6213
10 | 1.0134 | 0.01701 | 0.0146 | 59.5767
10.5 | 1.0286 | 0.01827 | 0.0207 | 56.2999
11 | 1.0463 | 0.01979 | 0.0254 | 52.8701
11.5 | 1.0637 | 0.02162 | 0.0293 | 49.1998
12 | 1.0765 | 0.02402 | 0.0328 | 44.8168
12.5 | 1.0874 | 0.02689 | 0.0355 | 40.4388
13 | 1.0982 | 0.03008 | 0.0374 | 36.5093
13.5 | 1.0977 | 0.03454 | 0.0388 | 31.7805
14 | 1.1071 | 0.0385 | 0.0393 | 28.7558
14.5 | 1.1017 | 0.04422 | 0.0391 | 24.9141
15 | 1.0886 | 0.05125 | 0.0378 | 21.241
15.5 | 1.088 | 0.05751 | 0.0361 | 18.9184
16 | 1.0791 | 0.06514 | 0.0335 | 16.5659
16.5 | 1.067 | 0.07357 | 0.0303 | 14.5032
17 | 1.0526 | 0.08279 | 0.0263 | 12.7141
17.5 | 1.0327 | 0.09291 | 0.022 | 11.1151
18 | 1.0211 | 0.10234 | 0.0176 | 9.9775
18.5 | 1.0075 | 0.11284 | 0.0121 | 8.9286
19 | 0.9919 | 0.12386 | 0.0063 | 8.0082

## 29. Re 500k Mach 0.25 (1)
BIGFOIL.COM POLAR EXPORT
e477
EPPLER 477 |  |  |  | Cl Max: | 1.061 | at alpha= | 10.5 | deg
JavaFoil+Calcfoil stall+Eppler ext transition |  |  |  | L/D Max: | 67.968 | at alpha= | 7.5 | deg
Re: | 500000 |  |  | Cd Min: | 0.00857 | at alpha= | 0 | deg
Mach: | 0.25 |  |  | Cl=0 at alpha= | 0 | deg
|  |  |  | @ Cl=0.1, Cd= | 0.0087194
|  |  |  | @ Cl=0.4, Cd= | 0.0097367
|  |  |  | @ Cl=0.6, Cd= | 0.011136
alpha (deg) | Cl | Cd | Cm | Cl/Cd
-15.5 | -0.6 | 0.13884 | 0.006 | -4.32
-15 | -0.662 | 0.12945 | 0.006 | -5.112
-14.5 | -0.718 | 0.12094 | 0.006 | -5.94
-14 | -0.769 | 0.11209 | 0.006 | -6.858
-13.5 | -0.813 | 0.1326 | 0.006 | -6.128
-13 | -0.85 | 0.09824 | 0.007 | -8.649
-12.5 | -0.877 | 0.0913 | 0.007 | -9.606
-12 | -0.945 | 0.06659 | 0.012 | -14.189
-11.5 | -1.044 | 0.0354 | 0.014 | -29.475
-11 | -1.058 | 0.03104 | 0.013 | -34.084
-10.5 | -1.061 | 0.02799 | 0.013 | -37.893
-10 | -1.053 | 0.02483 | 0.012 | -42.41
-9.5 | -1.036 | 0.02262 | 0.012 | -45.789
-9 | -1.013 | 0.02003 | 0.011 | -50.564
-8.5 | -0.982 | 0.01821 | 0.011 | -53.894
-8 | -0.944 | 0.0169 | 0.01 | -55.854
-7.5 | -0.905 | 0.01332 | 0.01 | -67.968
-7 | -0.859 | 0.01336 | 0.009 | -64.331
-6.5 | -0.809 | 0.01433 | 0.009 | -56.471
-6 | -0.751 | 0.01313 | 0.008 | -57.174
-5.5 | -0.69 | 0.01219 | 0.007 | -56.612
-5 | -0.629 | 0.01144 | 0.007 | -54.978
-4.5 | -0.567 | 0.01079 | 0.006 | -52.546
-4 | -0.505 | 0.01038 | 0.005 | -48.619
-3.5 | -0.442 | 0.00997 | 0.005 | -44.333
-3 | -0.379 | 0.00962 | 0.004 | -39.417
-2.5 | -0.316 | 0.00935 | 0.003 | -33.818
-2 | -0.253 | 0.0091 | 0.003 | -27.811
-1.5 | -0.19 | 0.00892 | 0.002 | -21.298
-1 | -0.127 | 0.00875 | 0.001 | -14.47
-0.5 | -0.063 | 0.00862 | 0.001 | -7.346
0 | 0 | 0.00857 | 0 | 0
0.5 | 0.063 | 0.00865 | -0.001 | 7.326
1 | 0.127 | 0.00877 | -0.001 | 14.443
1.5 | 0.19 | 0.00892 | -0.002 | 21.298
2 | 0.253 | 0.00909 | -0.003 | 27.839
2.5 | 0.316 | 0.00935 | -0.003 | 33.82
3 | 0.379 | 0.00962 | -0.004 | 39.419
3.5 | 0.442 | 0.00997 | -0.005 | 44.337
4 | 0.505 | 0.01038 | -0.005 | 48.623
4.5 | 0.567 | 0.01079 | -0.006 | 52.552
5 | 0.629 | 0.01144 | -0.007 | 54.985
5.5 | 0.69 | 0.01219 | -0.007 | 56.621
6 | 0.751 | 0.01313 | -0.008 | 57.186
6.5 | 0.81 | 0.01433 | -0.009 | 56.485
7 | 0.859 | 0.01336 | -0.009 | 64.331
7.5 | 0.905 | 0.01332 | -0.01 | 67.968
8 | 0.944 | 0.0169 | -0.01 | 55.854
8.5 | 0.982 | 0.01821 | -0.011 | 53.894
9 | 1.013 | 0.02003 | -0.011 | 50.564
9.5 | 1.036 | 0.02262 | -0.012 | 45.789
10 | 1.053 | 0.02483 | -0.012 | 42.41
10.5 | 1.061 | 0.02799 | -0.013 | 37.893
11 | 1.058 | 0.03104 | -0.013 | 34.084
11.5 | 1.044 | 0.0354 | -0.014 | 29.475
12 | 0.945 | 0.06659 | -0.012 | 14.189
12.5 | 0.877 | 0.0913 | -0.007 | 9.606
13 | 0.85 | 0.09824 | -0.007 | 8.649
13.5 | 0.813 | 0.1326 | -0.006 | 6.128
14 | 0.769 | 0.11209 | -0.006 | 6.858
14.5 | 0.718 | 0.12094 | -0.006 | 5.94
15 | 0.662 | 0.12945 | -0.006 | 5.112
15.5 | 0.6 | 0.13884 | -0.006 | 4.32

## 30. Re 500k Mach 0.25 (2)
BIGFOIL.COM POLAR EXPORT
e477
EPPLER 477 |  |  |  | Cl Max: | 1.0531 | at alpha= | 12.5 | deg
XFOIL ncrit=9 |  |  |  | L/D Max: | 66.4 | at alpha= | 7 | deg
Re: | 500000 |  |  | Cd Min: | 0.11719 | at alpha= | -17.5 | deg
Mach: | 0.25 |  |  | Cl=0 at alpha= | 0 | deg
|  |  |  | @ Cl=0.1, Cd= | 0.0079477
|  |  |  | @ Cl=0.4, Cd= | 0.0085402
|  |  |  | @ Cl=0.6, Cd= | 0.0096314
alpha (deg) | Cl | Cd | Cm | Cl/Cd
-17.5 | -0.9378 | 0.11719 | -0.0128 | -8.0024
-17 | -0.9575 | 0.10575 | -0.0187 | -9.0544
-16.5 | -0.9739 | 0.09509 | -0.0241 | -10.2419
-16 | -0.9892 | 0.08504 | -0.0288 | -11.6322
-15.5 | -1.003 | 0.07566 | -0.0329 | -13.2567
-15 | -1.0176 | 0.0666 | -0.0364 | -15.2793
-14.5 | -1.0262 | 0.05878 | -0.0391 | -17.4583
-14 | -1.0434 | 0.05054 | -0.0414 | -20.645
-13.5 | -1.051 | 0.0439 | -0.0425 | -23.9408
-13 | -1.0481 | 0.03874 | -0.0426 | -27.0547
-12.5 | -1.0533 | 0.03329 | -0.042 | -31.6401
-12 | -1.047 | 0.02925 | -0.0404 | -35.7949
-11.5 | -1.0401 | 0.02566 | -0.038 | -40.5339
-11 | -1.0303 | 0.02267 | -0.0346 | -45.4477
-10.5 | -1.0164 | 0.02033 | -0.0305 | -49.9951
-10 | -1.0009 | 0.01847 | -0.0256 | -54.1906
-9.5 | -0.9862 | 0.01705 | -0.0193 | -57.8416
-9 | -0.9737 | 0.01597 | -0.0117 | -60.9706
-8.5 | -0.9448 | 0.01481 | -0.0075 | -63.7947
-8 | -0.8727 | 0.01338 | -0.0116 | -65.2242
-7.5 | -0.8022 | 0.01215 | -0.015 | -66.0247
-7 | -0.7469 | 0.01126 | -0.0148 | -66.3321
-6.5 | -0.7023 | 0.01062 | -0.0122 | -66.1299
-6 | -0.6558 | 0.01009 | -0.0099 | -64.995
-5.5 | -0.6065 | 0.00968 | -0.0081 | -62.655
-5 | -0.5557 | 0.0093 | -0.0066 | -59.7527
-4.5 | -0.5032 | 0.00899 | -0.0054 | -55.9733
-4 | -0.4495 | 0.00874 | -0.0044 | -51.4302
-3.5 | -0.395 | 0.00852 | -0.0035 | -46.3615
-3 | -0.3397 | 0.00835 | -0.0028 | -40.6826
-2.5 | -0.2837 | 0.00821 | -0.0022 | -34.5554
-2 | -0.2275 | 0.00809 | -0.0016 | -28.1211
-1.5 | -0.1709 | 0.00801 | -0.0012 | -21.3358
-1 | -0.1141 | 0.00796 | -0.0007 | -14.3342
-0.5 | -0.057 | 0.00791 | -0.0004 | -7.2061
0 | 0 | 0.00789 | 0 | 0
0.5 | 0.057 | 0.00791 | 0.0004 | 7.2061
1 | 0.1141 | 0.00796 | 0.0007 | 14.3342
1.5 | 0.1709 | 0.00801 | 0.0012 | 21.3358
2 | 0.2275 | 0.00809 | 0.0016 | 28.1211
2.5 | 0.2837 | 0.00821 | 0.0022 | 34.5554
3 | 0.3397 | 0.00835 | 0.0028 | 40.6826
3.5 | 0.395 | 0.00852 | 0.0035 | 46.3615
4 | 0.4495 | 0.00874 | 0.0044 | 51.4302
4.5 | 0.5032 | 0.00899 | 0.0054 | 55.9733
5 | 0.5557 | 0.0093 | 0.0066 | 59.7527
5.5 | 0.6065 | 0.00968 | 0.0081 | 62.655
6 | 0.6558 | 0.01009 | 0.0099 | 64.995
6.5 | 0.7024 | 0.01062 | 0.0122 | 66.1394
7 | 0.747 | 0.01125 | 0.0148 | 66.4
7.5 | 0.8023 | 0.01216 | 0.015 | 65.9786
8 | 0.8728 | 0.01337 | 0.0116 | 65.2805
8.5 | 0.945 | 0.01481 | 0.0075 | 63.8082
9 | 0.9739 | 0.01596 | 0.0117 | 61.0213
9.5 | 0.9865 | 0.01705 | 0.0192 | 57.8592
10 | 1.0013 | 0.01847 | 0.0255 | 54.2122
10.5 | 1.0168 | 0.02034 | 0.0305 | 49.9902
11 | 1.031 | 0.02266 | 0.0345 | 45.4987
11.5 | 1.0408 | 0.02565 | 0.0378 | 40.577
12 | 1.0485 | 0.02919 | 0.0403 | 35.9198
12.5 | 1.0531 | 0.03338 | 0.0419 | 31.5488
13 | 1.0488 | 0.03875 | 0.0425 | 27.0658
13.5 | 1.0507 | 0.04401 | 0.0424 | 23.8741
14 | 1.0438 | 0.0506 | 0.0412 | 20.6285
14.5 | 1.0249 | 0.05903 | 0.0389 | 17.3624
15 | 1.0167 | 0.06681 | 0.0362 | 15.2178
15.5 | 1.0048 | 0.07562 | 0.0326 | 13.2875
16 | 0.9906 | 0.08509 | 0.0285 | 11.6418
16.5 | 0.975 | 0.09512 | 0.0238 | 10.2502
17 | 0.9584 | 0.10579 | 0.0185 | 9.0595
17.5 | 0.9397 | 0.11712 | 0.0126 | 8.0234

## 31. Re 500k Mach 0.50 (1)
BIGFOIL.COM POLAR EXPORT
e477
EPPLER 477 |  |  |  | Cl Max: | 1.116 | at alpha= | 20 | deg
JavaFoil+Calcfoil stall+Eppler ext transition |  |  |  | L/D Max: | 63.253 | at alpha= | 6 | deg
Re: | 500000 |  |  | Cd Min: | 0.00771 | at alpha= | 0 | deg
Mach: | 0.5 |  |  | Cl=0 at alpha= | 0 | deg
|  |  |  | @ Cl=0.1, Cd= | 0.0077563
|  |  |  | @ Cl=0.4, Cd= | 0.010605
|  |  |  | @ Cl=0.6, Cd= | 0.012289
alpha (deg) | Cl | Cd | Cm | Cl/Cd
-20 | -1.116 | 0.23577 | 0.016 | -4.731
-19.5 | -1.088 | 0.23233 | 0.016 | -4.685
-19 | -1.062 | 0.22589 | 0.016 | -4.699
-18.5 | -1.035 | 0.22209 | 0.015 | -4.659
-18 | -1.008 | 0.21432 | 0.015 | -4.703
-17.5 | -0.978 | 0.20781 | 0.014 | -4.707
-17 | -0.95 | 0.20098 | 0.013 | -4.727
-16.5 | -0.922 | 0.19492 | 0.013 | -4.732
-16 | -0.895 | 0.19008 | 0.012 | -4.71
-15.5 | -0.868 | 0.18616 | 0.012 | -4.663
-15 | -0.84 | 0.1743 | 0.011 | -4.817
-14.5 | -0.811 | 0.16828 | 0.01 | -4.817
-14 | -0.783 | 0.15976 | 0.01 | -4.902
-13.5 | -0.756 | 0.15779 | 0.01 | -4.789
-13 | -0.728 | 0.14981 | 0.009 | -4.863
-12.5 | -0.699 | 0.13839 | 0.008 | -5.051
-12 | -0.671 | 0.13311 | 0.008 | -5.043
-11.5 | -0.644 | 0.12792 | 0.007 | -5.032
-11 | -0.615 | 0.11496 | 0.006 | -5.351
-10.5 | -0.587 | 0.11219 | 0.006 | -5.235
-10 | -0.56 | 0.09053 | 0.005 | -6.182
-9.5 | -0.532 | 0.07542 | 0.004 | -7.05
-9 | -0.756 | 0.03483 | 0.012 | -21.707
-8.5 | -0.939 | 0.02869 | 0.012 | -32.723
-8 | -0.963 | 0.02493 | 0.011 | -38.613
-7.5 | -0.951 | 0.02094 | 0.011 | -45.402
-7 | -0.917 | 0.01842 | 0.01 | -49.785
-6.5 | -0.873 | 0.01599 | 0.009 | -54.602
-6 | -0.82 | 0.01297 | 0.009 | -63.253
-5.5 | -0.762 | 0.01262 | 0.008 | -60.406
-5 | -0.701 | 0.01372 | 0.007 | -51.06
-4.5 | -0.632 | 0.01265 | 0.007 | -49.979
-4 | -0.563 | 0.01186 | 0.006 | -47.493
-3.5 | -0.493 | 0.01125 | 0.005 | -43.876
-3 | -0.423 | 0.01075 | 0.005 | -39.401
-2.5 | -0.353 | 0.01033 | 0.004 | -34.208
-2 | -0.283 | 0.01 | 0.003 | -28.277
-1.5 | -0.212 | 0.00973 | 0.002 | -21.806
-1 | -0.142 | 0.00778 | 0.002 | -18.187
-0.5 | -0.071 | 0.00774 | 0.001 | -9.151
0 | 0 | 0.00771 | 0 | 0
0.5 | 0.071 | 0.00774 | -0.001 | 9.151
1 | 0.142 | 0.00778 | -0.002 | 18.198
1.5 | 0.212 | 0.00974 | -0.002 | 21.795
2 | 0.283 | 0.01002 | -0.003 | 28.238
2.5 | 0.353 | 0.01032 | -0.004 | 34.223
3 | 0.424 | 0.01075 | -0.005 | 39.384
3.5 | 0.494 | 0.01125 | -0.005 | 43.856
4 | 0.563 | 0.01186 | -0.006 | 47.498
4.5 | 0.632 | 0.01266 | -0.007 | 49.963
5 | 0.701 | 0.01372 | -0.007 | 51.069
5.5 | 0.762 | 0.01262 | -0.008 | 60.406
6 | 0.82 | 0.01297 | -0.009 | 63.253
6.5 | 0.873 | 0.01599 | -0.009 | 54.602
7 | 0.917 | 0.0184 | -0.01 | 49.819
7.5 | 0.951 | 0.02097 | -0.011 | 45.343
8 | 0.963 | 0.02492 | -0.011 | 38.626
8.5 | 0.939 | 0.02869 | -0.012 | 32.723
9 | 0.756 | 0.03483 | -0.012 | 21.707
9.5 | 0.532 | 0.07535 | -0.004 | 7.056
10 | 0.56 | 0.09053 | -0.005 | 6.182
10.5 | 0.587 | 0.11087 | -0.006 | 5.297
11 | 0.615 | 0.11686 | -0.006 | 5.265
11.5 | 0.644 | 0.12779 | -0.007 | 5.037
12 | 0.671 | 0.13309 | -0.008 | 5.044
12.5 | 0.699 | 0.1384 | -0.008 | 5.051
13 | 0.728 | 0.14855 | -0.009 | 4.903
13.5 | 0.756 | 0.15803 | -0.01 | 4.782
14 | 0.783 | 0.16009 | -0.01 | 4.892
14.5 | 0.811 | 0.16816 | -0.01 | 4.821
15 | 0.84 | 0.17405 | -0.011 | 4.824
15.5 | 0.868 | 0.18365 | -0.012 | 4.727
16 | 0.895 | 0.18981 | -0.012 | 4.717
16.5 | 0.922 | 0.19455 | -0.013 | 4.742
17 | 0.95 | 0.20133 | -0.013 | 4.719
17.5 | 0.979 | 0.20816 | -0.014 | 4.701
18 | 1.008 | 0.21428 | -0.015 | 4.704
18.5 | 1.035 | 0.22205 | -0.015 | 4.66
19 | 1.062 | 0.22565 | -0.016 | 4.704
19.5 | 1.088 | 0.23205 | -0.016 | 4.69
20 | 1.116 | 0.23541 | -0.016 | 4.739

## 32. Re 500k Mach 0.50 (2)
BIGFOIL.COM POLAR EXPORT
e477
EPPLER 477 |  |  |  | Cl Max: | 0.9416 | at alpha= | 10 | deg
XFOIL ncrit=9 |  |  |  | L/D Max: | 60.1091 | at alpha= | 6 | deg
Re: | 500000 |  |  | Cd Min: | 0.13488 | at alpha= | -15 | deg
Mach: | 0.5 |  |  | Cl=0 at alpha= | 0 | deg
|  |  |  | @ Cl=0.1, Cd= | 0.0085491
|  |  |  | @ Cl=0.4, Cd= | 0.0092532
|  |  |  | @ Cl=0.6, Cd= | 0.010484
alpha (deg) | Cl | Cd | Cm | Cl/Cd
-15 | -0.7347 | 0.13488 | -0.0084 | -5.4471
-14.5 | -0.7629 | 0.12023 | -0.0172 | -6.3453
-14 | -0.7887 | 0.10689 | -0.025 | -7.3786
-13.5 | -0.8153 | 0.09427 | -0.0322 | -8.6486
-13 | -0.8421 | 0.08236 | -0.0386 | -10.2246
-12.5 | -0.8671 | 0.07143 | -0.0439 | -12.1392
-12 | -0.8888 | 0.06161 | -0.0478 | -14.4262
-11.5 | -0.9079 | 0.05266 | -0.0508 | -17.2408
-11 | -0.9208 | 0.045 | -0.052 | -20.4622
-10.5 | -0.9342 | 0.03793 | -0.0523 | -24.6296
-10 | -0.9412 | 0.03191 | -0.0511 | -29.4955
-9.5 | -0.9392 | 0.02708 | -0.0487 | -34.6824
-9 | -0.9314 | 0.02317 | -0.0451 | -40.1985
-8 | -0.9126 | 0.01772 | -0.0333 | -51.5011
-7.5 | -0.8396 | 0.01522 | -0.0371 | -55.1643
-7 | -0.786 | 0.01363 | -0.0352 | -57.6669
-6.5 | -0.7574 | 0.01272 | -0.0278 | -59.544
-6 | -0.7164 | 0.01192 | -0.0224 | -60.1007
-5.5 | -0.6693 | 0.0112 | -0.0181 | -59.7589
-5 | -0.6165 | 0.01063 | -0.0146 | -57.9962
-4.5 | -0.5611 | 0.01014 | -0.0118 | -55.3353
-4 | -0.5025 | 0.00977 | -0.0095 | -51.433
-3.5 | -0.4424 | 0.00944 | -0.0076 | -46.8644
-3 | -0.381 | 0.00917 | -0.006 | -41.5485
-2.5 | -0.3186 | 0.00896 | -0.0046 | -35.558
-2 | -0.2557 | 0.00878 | -0.0035 | -29.123
-1.5 | -0.1923 | 0.00865 | -0.0024 | -22.2312
-1 | -0.1283 | 0.00857 | -0.0016 | -14.9708
-0.5 | -0.0642 | 0.00851 | -0.0008 | -7.5441
0 | 0 | 0.0085 | 0 | 0
0.5 | 0.0642 | 0.00851 | 0.0008 | 7.5441
1 | 0.1283 | 0.00858 | 0.0016 | 14.9534
1.5 | 0.1923 | 0.00865 | 0.0024 | 22.2312
2 | 0.2557 | 0.00878 | 0.0035 | 29.123
2.5 | 0.3186 | 0.00896 | 0.0046 | 35.558
3 | 0.3811 | 0.00917 | 0.0059 | 41.5594
3.5 | 0.4424 | 0.00944 | 0.0075 | 46.8644
4 | 0.5025 | 0.00977 | 0.0095 | 51.433
4.5 | 0.5611 | 0.01014 | 0.0117 | 55.3353
5 | 0.6165 | 0.01063 | 0.0146 | 57.9962
5.5 | 0.6693 | 0.0112 | 0.0181 | 59.7589
6 | 0.7165 | 0.01192 | 0.0224 | 60.1091
6.5 | 0.7576 | 0.01272 | 0.0278 | 59.5597
7 | 0.7862 | 0.01363 | 0.0352 | 57.6816
7.5 | 0.8398 | 0.01523 | 0.037 | 55.1412
8 | 0.9128 | 0.01772 | 0.0333 | 51.5124
9 | 0.9322 | 0.02315 | 0.045 | 40.2678
9.5 | 0.94 | 0.02707 | 0.0486 | 34.7248
10 | 0.9416 | 0.03193 | 0.051 | 29.4895
10.5 | 0.935 | 0.03794 | 0.0522 | 24.6442
11 | 0.9212 | 0.04505 | 0.0519 | 20.4484
11.5 | 0.909 | 0.05267 | 0.0507 | 17.2584
12 | 0.8904 | 0.06155 | 0.0477 | 14.4663
12.5 | 0.8686 | 0.0714 | 0.0437 | 12.1653
13 | 0.8441 | 0.08227 | 0.0385 | 10.2601
13.5 | 0.8164 | 0.0943 | 0.032 | 8.6575
14 | 0.7901 | 0.10692 | 0.0248 | 7.3896
14.5 | 0.7635 | 0.12038 | 0.0169 | 6.3424
15 | 0.7367 | 0.1348 | 0.0083 | 5.4651

## 33. Re 750k Mach 0.00 (1)
BIGFOIL.COM POLAR EXPORT
e477
EPPLER 477 |  |  |  | Cl Max: | 1.117 | at alpha= | 12 | deg
JavaFoil+Calcfoil stall+Eppler ext transition |  |  |  | L/D Max: | 80.678 | at alpha= | 8.5 | deg
Re: | 750000 |  |  | Cd Min: | 0.00648 | at alpha= | 0 | deg
Mach: | 0 |  |  | Cl=0 at alpha= | 0 | deg
|  |  |  | @ Cl=0.1, Cd= | 0.0072889
|  |  |  | @ Cl=0.4, Cd= | 0.0085907
|  |  |  | @ Cl=0.6, Cd= | 0.009832
alpha (deg) | Cl | Cd | Cm | Cl/Cd
-17 | -0.84 | 0.13985 | 0.011 | -6.005
-16.5 | -0.868 | 0.13 | 0.011 | -6.677
-16 | -0.893 | 0.12143 | 0.011 | -7.356
-15.5 | -0.926 | 0.10741 | 0.012 | -8.62
-15 | -0.973 | 0.08467 | 0.014 | -11.488
-14.5 | -1.008 | 0.07026 | 0.014 | -14.35
-14 | -1.057 | 0.05175 | 0.015 | -20.423
-13.5 | -1.085 | 0.04273 | 0.015 | -25.394
-13 | -1.103 | 0.03699 | 0.015 | -29.814
-12.5 | -1.115 | 0.03219 | 0.015 | -34.628
-12 | -1.117 | 0.0289 | 0.014 | -38.661
-11.5 | -1.113 | 0.02621 | 0.014 | -42.488
-11 | -1.103 | 0.02384 | 0.013 | -46.296
-10.5 | -1.087 | 0.02219 | 0.013 | -49.01
-10 | -1.066 | 0.02003 | 0.012 | -53.222
-9.5 | -1.042 | 0.01781 | 0.012 | -58.489
-9 | -1.01 | 0.01632 | 0.011 | -61.897
-8.5 | -0.974 | 0.01207 | 0.011 | -80.678
-8 | -0.935 | 0.01339 | 0.01 | -69.844
-7.5 | -0.894 | 0.01454 | 0.01 | -61.485
-7 | -0.841 | 0.01327 | 0.009 | -63.356
-6.5 | -0.785 | 0.01217 | 0.008 | -64.537
-6 | -0.728 | 0.01125 | 0.008 | -64.667
-5.5 | -0.669 | 0.01051 | 0.007 | -63.623
-5 | -0.609 | 0.00991 | 0.006 | -61.519
-4.5 | -0.549 | 0.00939 | 0.006 | -58.507
-4 | -0.489 | 0.00908 | 0.005 | -53.825
-3.5 | -0.428 | 0.00871 | 0.005 | -49.156
-3 | -0.367 | 0.00845 | 0.004 | -43.454
-2.5 | -0.306 | 0.00823 | 0.003 | -37.206
-2 | -0.245 | 0.00803 | 0.003 | -30.521
-1.5 | -0.184 | 0.00789 | 0.002 | -23.32
-1 | -0.123 | 0.00776 | 0.001 | -15.811
-0.5 | -0.061 | 0.00649 | 0.001 | -9.459
0 | 0 | 0.00648 | 0 | 0
0.5 | 0.061 | 0.00649 | -0.001 | 9.459
1 | 0.123 | 0.00776 | -0.001 | 15.811
1.5 | 0.184 | 0.00789 | -0.002 | 23.32
2 | 0.245 | 0.00803 | -0.003 | 30.521
2.5 | 0.306 | 0.00823 | -0.003 | 37.207
3 | 0.367 | 0.00845 | -0.004 | 43.455
3.5 | 0.428 | 0.00871 | -0.005 | 49.158
4 | 0.489 | 0.00908 | -0.005 | 53.828
4.5 | 0.549 | 0.00939 | -0.006 | 58.512
5 | 0.609 | 0.00991 | -0.006 | 61.525
5.5 | 0.669 | 0.01051 | -0.007 | 63.631
6 | 0.728 | 0.01125 | -0.008 | 64.677
6.5 | 0.786 | 0.01217 | -0.008 | 64.549
7 | 0.841 | 0.01327 | -0.009 | 63.37
7.5 | 0.894 | 0.01454 | -0.01 | 61.502
8 | 0.935 | 0.01339 | -0.01 | 69.844
8.5 | 0.974 | 0.01207 | -0.011 | 80.678
9 | 1.01 | 0.01632 | -0.011 | 61.897
9.5 | 1.042 | 0.01781 | -0.012 | 58.489
10 | 1.066 | 0.02003 | -0.012 | 53.222
10.5 | 1.087 | 0.02219 | -0.013 | 49.01
11 | 1.103 | 0.02384 | -0.013 | 46.296
11.5 | 1.113 | 0.02621 | -0.014 | 42.488
12 | 1.117 | 0.0289 | -0.014 | 38.661
12.5 | 1.115 | 0.03219 | -0.015 | 34.628
13 | 1.103 | 0.03699 | -0.015 | 29.814
13.5 | 1.085 | 0.04273 | -0.015 | 25.394
14 | 1.057 | 0.05175 | -0.015 | 20.423
14.5 | 1.008 | 0.07026 | -0.014 | 14.35
15 | 0.973 | 0.08467 | -0.014 | 11.488
15.5 | 0.926 | 0.10741 | -0.012 | 8.62
16 | 0.893 | 0.12143 | -0.011 | 7.356
16.5 | 0.868 | 0.13 | -0.011 | 6.677
17 | 0.84 | 0.13985 | -0.011 | 6.005

## 34. Re 750k Mach 0.00 (2)
BIGFOIL.COM POLAR EXPORT
e477
EPPLER 477 |  |  |  | Cl Max: | 1.1845 | at alpha= | 15.5 | deg
XFOIL ncrit=9 |  |  |  | L/D Max: | 75.1054 | at alpha= | 7.5 | deg
Re: | 750000 |  |  | Cd Min: | 0.13377 | at alpha= | -20 | deg
Mach: | 0 |  |  | Cl=0 at alpha= | 0 | deg
|  |  |  | @ Cl=0.1, Cd= | 0.0067539
|  |  |  | @ Cl=0.4, Cd= | 0.007391
|  |  |  | @ Cl=0.6, Cd= | 0.0084597
alpha (deg) | Cl | Cd | Cm | Cl/Cd
-20 | -1.0195 | 0.13377 | 0.0005 | -7.6213
-19.5 | -1.0353 | 0.12276 | -0.0055 | -8.4335
-19 | -1.0575 | 0.11082 | -0.0117 | -9.5425
-18.5 | -1.0794 | 0.09936 | -0.0174 | -10.8635
-18 | -1.0962 | 0.08911 | -0.0223 | -12.3016
-17.5 | -1.1185 | 0.07844 | -0.0271 | -14.2593
-17 | -1.1349 | 0.06913 | -0.0309 | -16.4169
-16.5 | -1.1609 | 0.05907 | -0.0347 | -19.653
-16 | -1.1759 | 0.05105 | -0.0372 | -23.0343
-15.5 | -1.182 | 0.04467 | -0.0385 | -26.4607
-15 | -1.1822 | 0.03941 | -0.0389 | -29.9975
-14.5 | -1.1756 | 0.03516 | -0.0387 | -33.4357
-14 | -1.1788 | 0.03038 | -0.0375 | -38.8018
-13.5 | -1.1661 | 0.0273 | -0.036 | -42.7143
-13 | -1.1556 | 0.02434 | -0.0337 | -47.4774
-12.5 | -1.1359 | 0.02228 | -0.0312 | -50.9829
-12 | -1.1212 | 0.02014 | -0.0277 | -55.6703
-11.5 | -1.1021 | 0.01853 | -0.0238 | -59.4765
-11 | -1.0806 | 0.01728 | -0.0194 | -62.5347
-10.5 | -1.0612 | 0.01624 | -0.0139 | -65.3448
-10 | -1.0385 | 0.01524 | -0.0087 | -68.143
-9.5 | -1.0138 | 0.01431 | -0.0037 | -70.8456
-9 | -0.9666 | 0.01331 | -0.0034 | -72.6221
-8.5 | -0.8993 | 0.01215 | -0.0072 | -74.0165
-8 | -0.8324 | 0.01117 | -0.0105 | -74.521
-7 | -0.7401 | 0.00986 | -0.0075 | -75.0609
-6.5 | -0.6943 | 0.00931 | -0.0059 | -74.5757
-6 | -0.6461 | 0.00883 | -0.0046 | -73.171
-5.5 | -0.5963 | 0.00843 | -0.0036 | -70.7355
-5 | -0.5451 | 0.00809 | -0.0028 | -67.3795
-4.5 | -0.493 | 0.00779 | -0.0022 | -63.2863
-4 | -0.44 | 0.00754 | -0.0017 | -58.3554
-3.5 | -0.3863 | 0.00734 | -0.0013 | -52.6294
-3 | -0.3319 | 0.00717 | -0.001 | -46.2901
-2.5 | -0.2772 | 0.00704 | -0.0007 | -39.375
-2 | -0.2223 | 0.00691 | -0.0005 | -32.1708
-1.5 | -0.1666 | 0.00684 | -0.0004 | -24.3567
-1 | -0.1113 | 0.00676 | -0.0002 | -16.4645
-0.5 | -0.0556 | 0.00673 | -0.0001 | -8.2615
0 | 0 | 0.00672 | 0 | 0
0.5 | 0.0556 | 0.00673 | 0.0001 | 8.2615
1 | 0.1113 | 0.00676 | 0.0002 | 16.4645
2 | 0.2223 | 0.00691 | 0.0005 | 32.1708
2.5 | 0.2772 | 0.00704 | 0.0007 | 39.375
3 | 0.3319 | 0.00717 | 0.001 | 46.2901
3.5 | 0.3863 | 0.00734 | 0.0013 | 52.6294
4 | 0.44 | 0.00754 | 0.0017 | 58.3554
4.5 | 0.4931 | 0.00779 | 0.0022 | 63.2991
5 | 0.5451 | 0.00809 | 0.0028 | 67.3795
5.5 | 0.5964 | 0.00843 | 0.0036 | 70.7473
6 | 0.6461 | 0.00884 | 0.0046 | 73.0882
6.5 | 0.6943 | 0.00931 | 0.0059 | 74.5757
7 | 0.7402 | 0.00986 | 0.0075 | 75.071
7.5 | 0.7841 | 0.01044 | 0.0095 | 75.1054
8 | 0.8325 | 0.01117 | 0.0105 | 74.53
8.5 | 0.8994 | 0.01215 | 0.0071 | 74.0247
9 | 0.9668 | 0.01331 | 0.0033 | 72.6371
9.5 | 1.0137 | 0.01431 | 0.0037 | 70.8386
10 | 1.0385 | 0.01525 | 0.0087 | 68.0984
10.5 | 1.0614 | 0.01625 | 0.0139 | 65.3169
11 | 1.0811 | 0.01728 | 0.0193 | 62.5637
11.5 | 1.1023 | 0.01854 | 0.0237 | 59.4552
12 | 1.1219 | 0.02013 | 0.0275 | 55.7327
12.5 | 1.1367 | 0.02226 | 0.0311 | 51.0647
13 | 1.1561 | 0.02435 | 0.0336 | 47.4784
13.5 | 1.1655 | 0.0274 | 0.036 | 42.5365
14 | 1.1793 | 0.0304 | 0.0374 | 38.7928
14.5 | 1.1746 | 0.03533 | 0.0386 | 33.2465
15 | 1.1813 | 0.0396 | 0.0388 | 29.8308
15.5 | 1.1845 | 0.04452 | 0.0383 | 26.606
16 | 1.1751 | 0.05131 | 0.0368 | 22.902
16.5 | 1.1604 | 0.05933 | 0.0344 | 19.5584
17 | 1.1359 | 0.06922 | 0.0306 | 16.41
17.5 | 1.1202 | 0.07843 | 0.0268 | 14.2828
18 | 1.0973 | 0.08916 | 0.022 | 12.3071
18.5 | 1.0804 | 0.09944 | 0.0171 | 10.8648
19 | 1.059 | 0.11084 | 0.0115 | 9.5543
19.5 | 1.039 | 0.12236 | 0.0055 | 8.4913
20 | 1.0208 | 0.13377 | -0.0006 | 7.631

## 35. Re 750k Mach 0.10 (1)
BIGFOIL.COM POLAR EXPORT
e477
EPPLER 477 |  |  |  | Cl Max: | 1.108 | at alpha= | 12 | deg
JavaFoil+Calcfoil stall+Eppler ext transition |  |  |  | L/D Max: | 69.492 | at alpha= | 8 | deg
Re: | 750000 |  |  | Cd Min: | 0.0065 | at alpha= | -0.5 | deg
Mach: | 0.1 |  |  | Cl=0 at alpha= | 0 | deg
|  |  |  | @ Cl=0.1, Cd= | 0.0073036
|  |  |  | @ Cl=0.4, Cd= | 0.0086221
|  |  |  | @ Cl=0.6, Cd= | 0.009864
alpha (deg) | Cl | Cd | Cm | Cl/Cd
-17 | -0.795 | 0.14307 | 0.01 | -5.556
-16.5 | -0.825 | 0.135 | 0.01 | -6.112
-16 | -0.856 | 0.12503 | 0.011 | -6.848
-15.5 | -0.887 | 0.11426 | 0.012 | -7.759
-15 | -0.926 | 0.09739 | 0.013 | -9.511
-14.5 | -0.978 | 0.07459 | 0.014 | -13.111
-14 | -1.018 | 0.05987 | 0.015 | -17.006
-13.5 | -1.061 | 0.04573 | 0.015 | -23.196
-13 | -1.085 | 0.03879 | 0.015 | -27.972
-12.5 | -1.101 | 0.0336 | 0.015 | -32.763
-12 | -1.108 | 0.02967 | 0.014 | -37.351
-11.5 | -1.107 | 0.0268 | 0.014 | -41.324
-11 | -1.1 | 0.0244 | 0.013 | -45.074
-10.5 | -1.086 | 0.02266 | 0.013 | -47.918
-10 | -1.066 | 0.02038 | 0.012 | -52.296
-9.5 | -1.043 | 0.01809 | 0.012 | -57.617
-9 | -1.012 | 0.01657 | 0.011 | -61.067
-8.5 | -0.976 | 0.01535 | 0.011 | -63.592
-8 | -0.938 | 0.0135 | 0.01 | -69.492
-7.5 | -0.898 | 0.01496 | 0.01 | -60.007
-7 | -0.844 | 0.01338 | 0.009 | -63.104
-6.5 | -0.789 | 0.01227 | 0.008 | -64.319
-6 | -0.731 | 0.01136 | 0.008 | -64.398
-5.5 | -0.672 | 0.01058 | 0.007 | -63.523
-5 | -0.612 | 0.00997 | 0.007 | -61.434
-4.5 | -0.552 | 0.00944 | 0.006 | -58.473
-4 | -0.491 | 0.00913 | 0.005 | -53.818
-3.5 | -0.43 | 0.00875 | 0.005 | -49.183
-3 | -0.369 | 0.00849 | 0.004 | -43.498
-2.5 | -0.308 | 0.00826 | 0.003 | -37.246
-2 | -0.246 | 0.00806 | 0.003 | -30.566
-1.5 | -0.185 | 0.0079 | 0.002 | -23.393
-1 | -0.123 | 0.00779 | 0.001 | -15.834
-0.5 | -0.062 | 0.0065 | 0.001 | -9.481
0 | 0 | 0.0065 | 0 | 0
0.5 | 0.062 | 0.0065 | -0.001 | 9.483
1 | 0.123 | 0.00779 | -0.001 | 15.834
1.5 | 0.185 | 0.0079 | -0.002 | 23.393
2 | 0.246 | 0.00806 | -0.003 | 30.566
2.5 | 0.308 | 0.00826 | -0.003 | 37.247
3 | 0.369 | 0.00849 | -0.004 | 43.5
3.5 | 0.43 | 0.00875 | -0.005 | 49.185
4 | 0.491 | 0.00913 | -0.005 | 53.821
4.5 | 0.552 | 0.00944 | -0.006 | 58.478
5 | 0.612 | 0.00997 | -0.007 | 61.441
5.5 | 0.672 | 0.01058 | -0.007 | 63.531
6 | 0.731 | 0.01136 | -0.008 | 64.409
6.5 | 0.789 | 0.01227 | -0.008 | 64.332
7 | 0.845 | 0.01338 | -0.009 | 63.119
7.5 | 0.898 | 0.01496 | -0.01 | 60.024
8 | 0.938 | 0.0135 | -0.01 | 69.492
8.5 | 0.976 | 0.01535 | -0.011 | 63.592
9 | 1.012 | 0.01657 | -0.011 | 61.067
9.5 | 1.043 | 0.01809 | -0.012 | 57.617
10 | 1.066 | 0.02038 | -0.012 | 52.296
10.5 | 1.086 | 0.02266 | -0.013 | 47.918
11 | 1.1 | 0.0244 | -0.013 | 45.074
11.5 | 1.107 | 0.0268 | -0.014 | 41.324
12 | 1.108 | 0.02967 | -0.014 | 37.351
12.5 | 1.101 | 0.0336 | -0.015 | 32.763
13 | 1.085 | 0.03879 | -0.015 | 27.972
13.5 | 1.061 | 0.04573 | -0.015 | 23.196
14 | 1.018 | 0.05987 | -0.015 | 17.006
14.5 | 0.978 | 0.07459 | -0.014 | 13.111
15 | 0.926 | 0.09739 | -0.013 | 9.511
15.5 | 0.887 | 0.11426 | -0.012 | 7.759
16 | 0.856 | 0.12503 | -0.011 | 6.848
16.5 | 0.825 | 0.135 | -0.01 | 6.112
17 | 0.795 | 0.14307 | -0.01 | 5.556

## 36. Re 750k Mach 0.10 (2)
BIGFOIL.COM POLAR EXPORT
e477
EPPLER 477 |  |  |  | Cl Max: | 1.1691 | at alpha= | 14 | deg
XFOIL ncrit=9 |  |  |  | L/D Max: | 74.8491 | at alpha= | 7 | deg
Re: | 750000 |  |  | Cd Min: | 0.13988 | at alpha= | -20 | deg
Mach: | 0.1 |  |  | Cl=0 at alpha= | 0 | deg
|  |  |  | @ Cl=0.1, Cd= | 0.0067715
|  |  |  | @ Cl=0.4, Cd= | 0.007423
|  |  |  | @ Cl=0.6, Cd= | 0.0084727
alpha (deg) | Cl | Cd | Cm | Cl/Cd
-20 | -0.9977 | 0.13988 | 0.0032 | -7.1325
-19.5 | -1.0116 | 0.12897 | -0.0028 | -7.8437
-19 | -1.0319 | 0.11717 | -0.0091 | -8.8069
-18.5 | -1.0527 | 0.10565 | -0.015 | -9.964
-18 | -1.0705 | 0.09496 | -0.0203 | -11.2732
-17.5 | -1.0937 | 0.08392 | -0.0254 | -13.0327
-17 | -1.1127 | 0.07393 | -0.0297 | -15.0507
-16.5 | -1.1351 | 0.06401 | -0.0337 | -17.7332
-16 | -1.1555 | 0.05497 | -0.0368 | -21.0206
-15.5 | -1.1659 | 0.04775 | -0.0387 | -24.4168
-15 | -1.1701 | 0.04179 | -0.0396 | -27.9995
-14.5 | -1.1671 | 0.03698 | -0.0397 | -31.5603
-14 | -1.169 | 0.0321 | -0.0389 | -36.4174
-13.5 | -1.1609 | 0.02848 | -0.0375 | -40.7619
-13 | -1.1497 | 0.0254 | -0.0354 | -45.2638
-12.5 | -1.1337 | 0.02295 | -0.0329 | -49.3987
-12 | -1.1188 | 0.0207 | -0.0295 | -54.0483
-11.5 | -1.0992 | 0.01901 | -0.0259 | -57.8222
-11 | -1.0773 | 0.01767 | -0.0217 | -60.9677
-10.5 | -1.0601 | 0.01643 | -0.016 | -64.5222
-10 | -1.0401 | 0.01543 | -0.0103 | -67.4076
-9.5 | -1.0148 | 0.01452 | -0.0053 | -69.8898
-9 | -0.9715 | 0.01345 | -0.0041 | -72.2305
-8.5 | -0.903 | 0.01231 | -0.0079 | -73.355
-8 | -0.8359 | 0.01126 | -0.0112 | -74.2362
-7 | -0.744 | 0.00994 | -0.0079 | -74.8491
-6.5 | -0.6977 | 0.00938 | -0.0063 | -74.3817
-5.5 | -0.5996 | 0.00847 | -0.0039 | -70.791
-5 | -0.5481 | 0.00814 | -0.003 | -67.3342
-4.5 | -0.4957 | 0.00784 | -0.0024 | -63.227
-4 | -0.4424 | 0.00758 | -0.0018 | -58.3641
-3.5 | -0.3884 | 0.00738 | -0.0014 | -52.6287
-3 | -0.3337 | 0.00721 | -0.0011 | -46.2829
-2.5 | -0.2788 | 0.00706 | -0.0008 | -39.4901
-2 | -0.2234 | 0.00693 | -0.0006 | -32.2367
-1.5 | -0.1676 | 0.00685 | -0.0004 | -24.4672
-1 | -0.1119 | 0.00678 | -0.0003 | -16.5044
-0.5 | -0.0559 | 0.00674 | -0.0001 | -8.2938
0 | 0 | 0.00675 | 0 | 0
0.5 | 0.056 | 0.00674 | 0.0001 | 8.3086
1 | 0.1119 | 0.00678 | 0.0003 | 16.5044
1.5 | 0.1676 | 0.00685 | 0.0004 | 24.4672
2 | 0.2234 | 0.00693 | 0.0006 | 32.2367
2.5 | 0.2788 | 0.00706 | 0.0008 | 39.4901
3 | 0.3337 | 0.00721 | 0.0011 | 46.2829
3.5 | 0.3884 | 0.00738 | 0.0014 | 52.6287
4 | 0.4424 | 0.00758 | 0.0018 | 58.3641
4.5 | 0.4957 | 0.00784 | 0.0024 | 63.227
5 | 0.5481 | 0.00814 | 0.003 | 67.3342
5.5 | 0.5997 | 0.00847 | 0.0038 | 70.8028
6 | 0.6493 | 0.00891 | 0.005 | 72.8732
6.5 | 0.6977 | 0.00939 | 0.0063 | 74.3024
7 | 0.744 | 0.00994 | 0.0079 | 74.8491
8 | 0.836 | 0.01126 | 0.0112 | 74.2451
8.5 | 0.9031 | 0.01231 | 0.0079 | 73.3631
9 | 0.9717 | 0.01345 | 0.004 | 72.2454
9.5 | 1.0147 | 0.01453 | 0.0053 | 69.8348
10 | 1.0403 | 0.01543 | 0.0102 | 67.4206
10.5 | 1.0603 | 0.01644 | 0.016 | 64.4951
11 | 1.0776 | 0.01768 | 0.0216 | 60.9502
11.5 | 1.0994 | 0.01902 | 0.0258 | 57.8023
12 | 1.1196 | 0.02069 | 0.0294 | 54.1131
12.5 | 1.1339 | 0.02298 | 0.0328 | 49.3429
13 | 1.1505 | 0.02539 | 0.0353 | 45.3131
13.5 | 1.1605 | 0.02856 | 0.0374 | 40.6338
14 | 1.1691 | 0.03216 | 0.0388 | 36.3526
14.5 | 1.1656 | 0.03723 | 0.0395 | 31.3081
15 | 1.1687 | 0.04205 | 0.0394 | 27.7931
15.5 | 1.1677 | 0.0477 | 0.0385 | 24.4801
16 | 1.1522 | 0.05556 | 0.0363 | 20.7379
16.5 | 1.1341 | 0.06435 | 0.0333 | 17.6239
17 | 1.1139 | 0.07399 | 0.0294 | 15.0547
17.5 | 1.0952 | 0.08393 | 0.0251 | 13.049
18 | 1.0723 | 0.09488 | 0.02 | 11.3016
18.5 | 1.054 | 0.10569 | 0.0148 | 9.9726
19 | 1.0335 | 0.11718 | 0.0089 | 8.8198

## 37. Re 750k Mach 0.25 (1)
BIGFOIL.COM POLAR EXPORT
e477
EPPLER 477 |  |  |  | Cl Max: | 1.067 | at alpha= | 10.5 | deg
JavaFoil+Calcfoil stall+Eppler ext transition |  |  |  | L/D Max: | 69.515 | at alpha= | 7.5 | deg
Re: | 750000 |  |  | Cd Min: | 0.00657 | at alpha= | -0.5 | deg
Mach: | 0.25 |  |  | Cl=0 at alpha= | 0 | deg
|  |  |  | @ Cl=0.1, Cd= | 0.0066131
|  |  |  | @ Cl=0.4, Cd= | 0.00879
|  |  |  | @ Cl=0.6, Cd= | 0.010049
alpha (deg) | Cl | Cd | Cm | Cl/Cd
-15.5 | -0.6 | 0.13434 | 0.007 | -4.47
-15 | -0.663 | 0.1253 | 0.007 | -5.289
-14.5 | -0.72 | 0.11653 | 0.008 | -6.179
-14 | -0.772 | 0.10884 | 0.008 | -7.09
-13.5 | -0.813 | 0.12273 | 0.006 | -6.623
-13 | -0.908 | 0.06754 | 0.013 | -13.438
-12.5 | -0.981 | 0.04629 | 0.014 | -21.188
-12 | -1.027 | 0.03673 | 0.014 | -27.952
-11.5 | -1.054 | 0.03128 | 0.014 | -33.687
-11 | -1.065 | 0.02785 | 0.013 | -38.252
-10.5 | -1.067 | 0.02495 | 0.013 | -42.752
-10 | -1.058 | 0.0226 | 0.013 | -46.835
-9.5 | -1.041 | 0.02063 | 0.012 | -50.463
-9 | -1.018 | 0.01816 | 0.012 | -56.068
-8.5 | -0.987 | 0.0165 | 0.011 | -59.843
-8 | -0.95 | 0.01532 | 0.01 | -61.975
-7.5 | -0.911 | 0.0131 | 0.01 | -69.515
-7 | -0.865 | 0.01448 | 0.009 | -59.777
-6.5 | -0.81 | 0.01295 | 0.009 | -62.488
-6 | -0.751 | 0.01187 | 0.008 | -63.249
-5.5 | -0.69 | 0.01102 | 0.007 | -62.64
-5 | -0.629 | 0.01033 | 0.007 | -60.9
-4.5 | -0.567 | 0.00973 | 0.006 | -58.278
-4 | -0.505 | 0.00936 | 0.005 | -53.941
-3.5 | -0.442 | 0.00899 | 0.005 | -49.195
-3 | -0.379 | 0.00869 | 0.004 | -43.66
-2.5 | -0.316 | 0.00843 | 0.003 | -37.509
-2 | -0.253 | 0.00822 | 0.003 | -30.798
-1.5 | -0.19 | 0.00805 | 0.002 | -23.6
-1 | -0.127 | 0.00661 | 0.001 | -19.161
-0.5 | -0.063 | 0.00657 | 0.001 | -9.642
0 | 0 | 0.00659 | 0 | 0
0.5 | 0.063 | 0.00659 | -0.001 | 9.612
1 | 0.127 | 0.00663 | -0.001 | 19.118
1.5 | 0.19 | 0.00805 | -0.002 | 23.6
2 | 0.253 | 0.00821 | -0.003 | 30.838
2.5 | 0.316 | 0.00843 | -0.003 | 37.509
3 | 0.379 | 0.00869 | -0.004 | 43.661
3.5 | 0.442 | 0.00899 | -0.005 | 49.197
4 | 0.505 | 0.00936 | -0.005 | 53.944
4.5 | 0.567 | 0.00973 | -0.006 | 58.283
5 | 0.629 | 0.01033 | -0.007 | 60.906
5.5 | 0.69 | 0.01102 | -0.007 | 62.648
6 | 0.751 | 0.01187 | -0.008 | 63.26
6.5 | 0.81 | 0.01295 | -0.009 | 62.502
7 | 0.866 | 0.01448 | -0.009 | 59.792
7.5 | 0.911 | 0.0131 | -0.01 | 69.515
8 | 0.95 | 0.01532 | -0.01 | 61.975
8.5 | 0.987 | 0.0165 | -0.011 | 59.843
9 | 1.018 | 0.01816 | -0.012 | 56.068
9.5 | 1.041 | 0.02063 | -0.012 | 50.463
10 | 1.058 | 0.0226 | -0.013 | 46.835
10.5 | 1.067 | 0.02495 | -0.013 | 42.752
11 | 1.065 | 0.02785 | -0.013 | 38.252
11.5 | 1.054 | 0.03128 | -0.014 | 33.687
12 | 1.027 | 0.03673 | -0.014 | 27.952
12.5 | 0.981 | 0.04629 | -0.014 | 21.188
13 | 0.908 | 0.06754 | -0.013 | 13.438
13.5 | 0.813 | 0.12273 | -0.006 | 6.623
14 | 0.772 | 0.10884 | -0.008 | 7.09
14.5 | 0.72 | 0.11653 | -0.008 | 6.179
15 | 0.663 | 0.1253 | -0.007 | 5.289
15.5 | 0.6 | 0.13434 | -0.007 | 4.47

## 38. Re 750k Mach 0.25 (2)
BIGFOIL.COM POLAR EXPORT
e477
EPPLER 477 |  |  |  | Cl Max: | 1.1143 | at alpha= | 13 | deg
XFOIL ncrit=9 |  |  |  | L/D Max: | 73.3237 | at alpha= | 7 | deg
Re: | 750000 |  |  | Cd Min: | 0.12331 | at alpha= | -18 | deg
Mach: | 0.25 |  |  | Cl=0 at alpha= | 0 | deg
|  |  |  | @ Cl=0.1, Cd= | 0.0068993
|  |  |  | @ Cl=0.4, Cd= | 0.00753
|  |  |  | @ Cl=0.6, Cd= | 0.0086439
alpha (deg) | Cl | Cd | Cm | Cl/Cd
-18 | -0.9548 | 0.12331 | -0.0089 | -7.7431
-17.5 | -0.9749 | 0.11152 | -0.0151 | -8.7419
-17 | -0.9954 | 0.10012 | -0.0208 | -9.9421
-16.5 | -1.0204 | 0.08852 | -0.0265 | -11.5273
-16 | -1.0457 | 0.0774 | -0.0315 | -13.5103
-15.5 | -1.0672 | 0.06733 | -0.0358 | -15.8503
-15 | -1.0875 | 0.05795 | -0.0393 | -18.7662
-14.5 | -1.0974 | 0.05038 | -0.0416 | -21.7825
-14 | -1.1063 | 0.04348 | -0.0429 | -25.4439
-13.5 | -1.1078 | 0.03787 | -0.0432 | -29.2527
-13 | -1.1144 | 0.03227 | -0.0426 | -34.5336
-12.5 | -1.1047 | 0.0285 | -0.041 | -38.7614
-12 | -1.099 | 0.0248 | -0.0385 | -44.3145
-11.5 | -1.0858 | 0.02201 | -0.0354 | -49.3321
-11 | -1.0681 | 0.01985 | -0.0317 | -53.8086
-10.5 | -1.0487 | 0.01809 | -0.0273 | -57.9713
-10 | -1.0309 | 0.01664 | -0.0217 | -61.9531
-9.5 | -1.0181 | 0.01553 | -0.0142 | -65.557
-9 | -0.9956 | 0.01447 | -0.0083 | -68.8044
-8.5 | -0.924 | 0.01308 | -0.0122 | -70.6422
-8 | -0.8535 | 0.01187 | -0.0155 | -71.904
-7.5 | -0.8066 | 0.01108 | -0.0135 | -72.7978
-7 | -0.7633 | 0.0104 | -0.0108 | -73.3942
-6 | -0.668 | 0.00925 | -0.0068 | -72.2162
-5.5 | -0.617 | 0.00877 | -0.0054 | -70.3535
-5 | -0.5642 | 0.00838 | -0.0043 | -67.327
-4.5 | -0.5103 | 0.00805 | -0.0034 | -63.3913
-4 | -0.4556 | 0.00777 | -0.0027 | -58.6358
-3.5 | -0.4 | 0.00753 | -0.0021 | -53.1208
-3 | -0.3437 | 0.00734 | -0.0016 | -46.8256
-2.5 | -0.2869 | 0.0072 | -0.0012 | -39.8472
-2 | -0.2301 | 0.00706 | -0.0009 | -32.5921
-1.5 | -0.1727 | 0.00697 | -0.0006 | -24.7776
-1 | -0.1154 | 0.00691 | -0.0004 | -16.7004
-0.5 | -0.0576 | 0.00687 | -0.0002 | -8.3843
0 | 0 | 0.00684 | 0 | 0
0.5 | 0.0576 | 0.00687 | 0.0002 | 8.3843
1 | 0.1154 | 0.00691 | 0.0004 | 16.7004
1.5 | 0.1727 | 0.00697 | 0.0006 | 24.7776
2 | 0.2301 | 0.00706 | 0.0009 | 32.5921
2.5 | 0.2869 | 0.0072 | 0.0012 | 39.8472
3 | 0.3437 | 0.00734 | 0.0016 | 46.8256
3.5 | 0.4 | 0.00753 | 0.0021 | 53.1208
4 | 0.4556 | 0.00777 | 0.0027 | 58.6358
4.5 | 0.5103 | 0.00805 | 0.0034 | 63.3913
5 | 0.5642 | 0.00838 | 0.0043 | 67.327
5.5 | 0.6171 | 0.00877 | 0.0054 | 70.3649
6 | 0.6681 | 0.00925 | 0.0068 | 72.227
7 | 0.7633 | 0.01041 | 0.0108 | 73.3237
7.5 | 0.8067 | 0.01108 | 0.0135 | 72.8069
8 | 0.8536 | 0.01187 | 0.0155 | 71.9124
8.5 | 0.9242 | 0.01308 | 0.0121 | 70.6575
9 | 0.9958 | 0.01447 | 0.0083 | 68.8182
9.5 | 1.0181 | 0.01554 | 0.0142 | 65.5148
10 | 1.031 | 0.01666 | 0.0216 | 61.8848
10.5 | 1.0493 | 0.01809 | 0.0272 | 58.0044
11 | 1.0683 | 0.01986 | 0.0316 | 53.7915
11.5 | 1.0864 | 0.02201 | 0.0353 | 49.3594
12 | 1.1 | 0.02477 | 0.0384 | 44.4086
12.5 | 1.105 | 0.02853 | 0.0409 | 38.7312
13 | 1.1143 | 0.03235 | 0.0424 | 34.4451
13.5 | 1.1107 | 0.03768 | 0.0431 | 29.4772
14 | 1.1065 | 0.04358 | 0.0427 | 25.3901
14.5 | 1.0953 | 0.05075 | 0.0413 | 21.5823
15 | 1.0852 | 0.05838 | 0.039 | 18.5886
15.5 | 1.0672 | 0.06754 | 0.0354 | 15.801
16 | 1.042 | 0.07812 | 0.0309 | 13.3385
16.5 | 1.0212 | 0.08864 | 0.0261 | 11.5208
17 | 0.9965 | 0.1002 | 0.0206 | 9.9451
17.5 | 0.9766 | 0.11152 | 0.0149 | 8.7572
18 | 0.9579 | 0.12298 | 0.0089 | 7.7891

## 39. Re 750k Mach 0.50 (1)
BIGFOIL.COM POLAR EXPORT
e477
EPPLER 477 |  |  |  | Cl Max: | 1.116 | at alpha= | 20 | deg
JavaFoil+Calcfoil stall+Eppler ext transition |  |  |  | L/D Max: | 74.759 | at alpha= | 6.5 | deg
Re: | 750000 |  |  | Cd Min: | 0.00698 | at alpha= | 0 | deg
Mach: | 0.5 |  |  | Cl=0 at alpha= | 0 | deg
|  |  |  | @ Cl=0.1, Cd= | 0.0070163
|  |  |  | @ Cl=0.4, Cd= | 0.0095382
|  |  |  | @ Cl=0.6, Cd= | 0.011056
alpha (deg) | Cl | Cd | Cm | Cl/Cd
-20 | -1.116 | 0.21726 | 0.017 | -5.138
-19.5 | -1.089 | 0.21188 | 0.016 | -5.139
-19 | -1.062 | 0.20507 | 0.016 | -5.178
-18.5 | -1.035 | 0.20183 | 0.015 | -5.128
-18 | -1.008 | 0.19662 | 0.015 | -5.127
-17.5 | -0.98 | 0.19139 | 0.014 | -5.118
-17 | -0.951 | 0.18522 | 0.013 | -5.132
-16.5 | -0.923 | 0.17701 | 0.013 | -5.213
-16 | -0.895 | 0.17133 | 0.012 | -5.227
-15.5 | -0.868 | 0.16714 | 0.012 | -5.194
-15 | -0.841 | 0.16061 | 0.012 | -5.235
-14.5 | -0.811 | 0.15321 | 0.011 | -5.294
-14 | -0.783 | 0.14695 | 0.01 | -5.332
-13.5 | -0.756 | 0.14153 | 0.01 | -5.34
-13 | -0.729 | 0.13759 | 0.01 | -5.3
-12.5 | -0.699 | 0.12765 | 0.008 | -5.478
-12 | -0.671 | 0.12031 | 0.008 | -5.58
-11.5 | -0.644 | 0.11672 | 0.007 | -5.516
-11 | -0.615 | 0.1064 | 0.006 | -5.784
-10.5 | -0.587 | 0.10135 | 0.006 | -5.796
-10 | -0.56 | 0.08564 | 0.005 | -6.538
-9.5 | -0.532 | 0.07249 | 0.004 | -7.336
-9 | -0.764 | 0.03101 | 0.012 | -24.635
-8.5 | -0.944 | 0.02615 | 0.012 | -36.096
-8 | -0.967 | 0.02285 | 0.011 | -42.321
-7.5 | -0.956 | 0.01902 | 0.011 | -50.245
-7 | -0.922 | 0.01667 | 0.01 | -55.276
-6.5 | -0.878 | 0.01175 | 0.01 | -74.759
-6 | -0.825 | 0.0127 | 0.009 | -65.013
-5.5 | -0.768 | 0.01356 | 0.008 | -56.591
-5 | -0.701 | 0.01231 | 0.007 | -56.931
-4.5 | -0.632 | 0.01139 | 0.007 | -55.533
-4 | -0.563 | 0.01067 | 0.006 | -52.77
-3.5 | -0.494 | 0.01012 | 0.005 | -48.759
-3 | -0.424 | 0.00967 | 0.005 | -43.797
-2.5 | -0.353 | 0.00929 | 0.004 | -38.018
-2 | -0.283 | 0.00725 | 0.003 | -39.023
-1.5 | -0.212 | 0.00712 | 0.002 | -29.808
-1 | -0.142 | 0.00705 | 0.002 | -20.089
-0.5 | -0.071 | 0.007 | 0.001 | -10.115
0 | 0 | 0.00698 | 0 | 0
0.5 | 0.071 | 0.007 | -0.001 | 10.112
1 | 0.142 | 0.00704 | -0.002 | 20.094
1.5 | 0.212 | 0.00712 | -0.002 | 29.796
2 | 0.283 | 0.00903 | -0.003 | 31.318
2.5 | 0.353 | 0.00928 | -0.004 | 38.056
3 | 0.424 | 0.00967 | -0.005 | 43.782
3.5 | 0.494 | 0.01013 | -0.005 | 48.744
4 | 0.563 | 0.01067 | -0.006 | 52.774
4.5 | 0.632 | 0.01139 | -0.007 | 55.531
5 | 0.701 | 0.01231 | -0.007 | 56.938
5.5 | 0.768 | 0.01356 | -0.008 | 56.601
6 | 0.825 | 0.0127 | -0.009 | 65.013
6.5 | 0.878 | 0.01175 | -0.01 | 74.759
7 | 0.922 | 0.01666 | -0.01 | 55.307
7.5 | 0.956 | 0.01904 | -0.011 | 50.178
8 | 0.967 | 0.02285 | -0.011 | 42.323
8.5 | 0.944 | 0.02615 | -0.012 | 36.096
9 | 0.764 | 0.03101 | -0.012 | 24.635
9.5 | 0.532 | 0.07243 | -0.004 | 7.342
10 | 0.56 | 0.08552 | -0.005 | 6.548
10.5 | 0.587 | 0.10186 | -0.006 | 5.767
11 | 0.615 | 0.10719 | -0.006 | 5.742
11.5 | 0.644 | 0.11659 | -0.007 | 5.522
12 | 0.671 | 0.1203 | -0.008 | 5.581
12.5 | 0.699 | 0.12766 | -0.008 | 5.478
13 | 0.729 | 0.13628 | -0.01 | 5.351
13.5 | 0.756 | 0.14191 | -0.01 | 5.326
14 | 0.783 | 0.14733 | -0.01 | 5.318
14.5 | 0.811 | 0.15308 | -0.011 | 5.298
15 | 0.841 | 0.16033 | -0.012 | 5.244
15.5 | 0.868 | 0.16557 | -0.012 | 5.245
16 | 0.896 | 0.17123 | -0.012 | 5.23
16.5 | 0.923 | 0.17663 | -0.013 | 5.224
17 | 0.951 | 0.18349 | -0.013 | 5.18
17.5 | 0.98 | 0.18931 | -0.014 | 5.176
18 | 1.008 | 0.19659 | -0.015 | 5.128
18.5 | 1.035 | 0.20179 | -0.015 | 5.129
19 | 1.062 | 0.20483 | -0.016 | 5.184
19.5 | 1.089 | 0.21158 | -0.016 | 5.146
20 | 1.116 | 0.21683 | -0.017 | 5.149

## 40. Re 750k Mach 0.50 (2)
BIGFOIL.COM POLAR EXPORT
e477
EPPLER 477 |  |  |  | Cl Max: | 0.9886 | at alpha= | 10 | deg
XFOIL ncrit=9 |  |  |  | L/D Max: | 67.8617 | at alpha= | 6 | deg
Re: | 750000 |  |  | Cd Min: | 0.12707 | at alpha= | 15 | deg
Mach: | 0.5 |  |  | Cl=0 at alpha= | 0 | deg
|  |  |  | @ Cl=0.1, Cd= | 0.0074278
|  |  |  | @ Cl=0.4, Cd= | 0.0081306
|  |  |  | @ Cl=0.6, Cd= | 0.0093115
alpha (deg) | Cl | Cd | Cm | Cl/Cd
-15 | -0.779 | 0.12694 | -0.0138 | -6.1368
-14.5 | -0.8023 | 0.11386 | -0.0214 | -7.0464
-14 | -0.8293 | 0.10106 | -0.0287 | -8.206
-13.5 | -0.8541 | 0.08927 | -0.0351 | -9.5676
-13 | -0.8811 | 0.07783 | -0.0409 | -11.3208
-12.5 | -0.9065 | 0.06725 | -0.0458 | -13.4796
-12 | -0.9303 | 0.0575 | -0.0495 | -16.1791
-11.5 | -0.9517 | 0.04864 | -0.0519 | -19.5662
-11 | -0.9708 | 0.04066 | -0.053 | -23.876
-10.5 | -0.9814 | 0.03397 | -0.0527 | -28.8902
-10 | -0.9866 | 0.02828 | -0.0508 | -34.8868
-9.5 | -0.9816 | 0.02388 | -0.0476 | -41.1055
-9 | -0.9695 | 0.02048 | -0.0433 | -47.3389
-8.5 | -0.957 | 0.01776 | -0.0375 | -53.8851
-8 | -0.8944 | 0.01518 | -0.0396 | -58.9196
-7.5 | -0.8445 | 0.01357 | -0.0371 | -62.2329
-7 | -0.8188 | 0.01255 | -0.0293 | -65.243
-6 | -0.7362 | 0.01085 | -0.0185 | -67.8525
-5.5 | -0.6847 | 0.01015 | -0.0148 | -67.4581
-5 | -0.6292 | 0.00957 | -0.0118 | -65.7471
-4.5 | -0.5714 | 0.00906 | -0.0094 | -63.0684
-4 | -0.5111 | 0.00866 | -0.0074 | -59.0185
-3.5 | -0.4492 | 0.00835 | -0.0058 | -53.7964
-3 | -0.3864 | 0.00807 | -0.0046 | -47.881
-2.5 | -0.3228 | 0.00784 | -0.0035 | -41.1735
-2 | -0.2589 | 0.00766 | -0.0026 | -33.799
-1.5 | -0.1946 | 0.00753 | -0.0018 | -25.8433
-1 | -0.1299 | 0.00746 | -0.0011 | -17.4129
-0.5 | -0.0649 | 0.00739 | -0.0006 | -8.7821
0 | 0 | 0.00738 | 0 | 0
0.5 | 0.0649 | 0.00739 | 0.0006 | 8.7821
1 | 0.1299 | 0.00746 | 0.0011 | 17.4129
1.5 | 0.1946 | 0.00753 | 0.0018 | 25.8433
2 | 0.2589 | 0.00766 | 0.0026 | 33.799
2.5 | 0.3228 | 0.00784 | 0.0035 | 41.1735
3 | 0.3864 | 0.00807 | 0.0046 | 47.881
3.5 | 0.4492 | 0.00835 | 0.0058 | 53.7964
4 | 0.5111 | 0.00866 | 0.0074 | 59.0185
4.5 | 0.5715 | 0.00906 | 0.0093 | 63.0795
5 | 0.6293 | 0.00957 | 0.0118 | 65.7576
5.5 | 0.6848 | 0.01015 | 0.0148 | 67.468
6 | 0.7363 | 0.01085 | 0.0184 | 67.8618
7 | 0.819 | 0.01255 | 0.0293 | 65.259
7.5 | 0.8448 | 0.01357 | 0.0371 | 62.255
8 | 0.8947 | 0.01518 | 0.0395 | 58.9394
8.5 | 0.9576 | 0.01775 | 0.0375 | 53.9493
9 | 0.97 | 0.02048 | 0.0432 | 47.3633
9.5 | 0.9826 | 0.02385 | 0.0475 | 41.1992
10 | 0.9886 | 0.02818 | 0.0507 | 35.0816
10.5 | 0.9825 | 0.03395 | 0.0526 | 28.9396
11 | 0.9711 | 0.04072 | 0.0529 | 23.8482
11.5 | 0.9526 | 0.04866 | 0.0517 | 19.5767
12 | 0.9313 | 0.05752 | 0.0493 | 16.1909
12.5 | 0.9081 | 0.06722 | 0.0456 | 13.5094
13 | 0.8833 | 0.07772 | 0.0409 | 11.3652
13.5 | 0.8564 | 0.08917 | 0.035 | 9.6041
14 | 0.8301 | 0.10115 | 0.0284 | 8.2066
14.5 | 0.8033 | 0.11393 | 0.0212 | 7.0508
15 | 0.7795 | 0.12707 | 0.0135 | 6.1344

## 41. Re 1M Mach 0.00 (1)
BIGFOIL.COM POLAR EXPORT
e477
EPPLER 477 |  |  |  | Cl Max: | 1.122 | at alpha= | 12 | deg
JavaFoil+Calcfoil stall+Eppler ext transition |  |  |  | L/D Max: | 78.382 | at alpha= | 8.5 | deg
Re: | 1000000 |  |  | Cd Min: | 0.0062 | at alpha= | 0 | deg
Mach: | 0 |  |  | Cl=0 at alpha= | 0 | deg
|  |  |  | @ Cl=0.1, Cd= | 0.0062289
|  |  |  | @ Cl=0.4, Cd= | 0.0082252
|  |  |  | @ Cl=0.6, Cd= | 0.009328
alpha (deg) | Cl | Cd | Cm | Cl/Cd
-17 | -0.85 | 0.12834 | 0.013 | -6.626
-16.5 | -0.883 | 0.11552 | 0.013 | -7.647
-16 | -0.918 | 0.10124 | 0.014 | -9.071
-15.5 | -0.96 | 0.08373 | 0.015 | -11.462
-15 | -1.006 | 0.06541 | 0.015 | -15.373
-14.5 | -1.039 | 0.0546 | 0.015 | -19.038
-14 | -1.072 | 0.04492 | 0.015 | -23.858
-13.5 | -1.095 | 0.03826 | 0.015 | -28.628
-13 | -1.11 | 0.03372 | 0.015 | -32.927
-12.5 | -1.12 | 0.02968 | 0.015 | -37.755
-12 | -1.122 | 0.02678 | 0.014 | -41.917
-11.5 | -1.118 | 0.02437 | 0.014 | -45.874
-11 | -1.108 | 0.02221 | 0.013 | -49.861
-10.5 | -1.091 | 0.02046 | 0.013 | -53.351
-10 | -1.07 | 0.0188 | 0.012 | -56.905
-9.5 | -1.046 | 0.01666 | 0.012 | -62.772
-9 | -1.015 | 0.01527 | 0.011 | -66.447
-8.5 | -0.979 | 0.01248 | 0.011 | -78.382
-8 | -0.938 | 0.01255 | 0.01 | -74.75
-7.5 | -0.894 | 0.01362 | 0.01 | -65.603
-7 | -0.841 | 0.01245 | 0.009 | -67.502
-6.5 | -0.785 | 0.01142 | 0.008 | -68.76
-6 | -0.728 | 0.01056 | 0.008 | -68.926
-5.5 | -0.669 | 0.00992 | 0.007 | -67.429
-5 | -0.609 | 0.0094 | 0.006 | -64.814
-4.5 | -0.549 | 0.00892 | 0.006 | -61.559
-4 | -0.489 | 0.00867 | 0.005 | -56.356
-3.5 | -0.428 | 0.00834 | 0.005 | -51.323
-3 | -0.367 | 0.00809 | 0.004 | -45.424
-2.5 | -0.306 | 0.00787 | 0.003 | -38.931
-2 | -0.245 | 0.00768 | 0.003 | -31.923
-1.5 | -0.184 | 0.00629 | 0.002 | -29.246
-1 | -0.123 | 0.00624 | 0.001 | -19.649
-0.5 | -0.061 | 0.00621 | 0.001 | -9.885
0 | 0 | 0.0062 | 0 | 0
0.5 | 0.061 | 0.00621 | -0.001 | 9.885
1 | 0.123 | 0.00624 | -0.001 | 19.649
1.5 | 0.184 | 0.00629 | -0.002 | 29.246
2 | 0.245 | 0.00768 | -0.003 | 31.923
2.5 | 0.306 | 0.00787 | -0.003 | 38.932
3 | 0.367 | 0.00809 | -0.004 | 45.425
3.5 | 0.428 | 0.00834 | -0.005 | 51.325
4 | 0.489 | 0.00867 | -0.005 | 56.359
4.5 | 0.549 | 0.00892 | -0.006 | 61.563
5 | 0.609 | 0.0094 | -0.006 | 64.819
5.5 | 0.669 | 0.00992 | -0.007 | 67.436
6 | 0.728 | 0.01056 | -0.008 | 68.935
6.5 | 0.786 | 0.01142 | -0.008 | 68.772
7 | 0.841 | 0.01245 | -0.009 | 67.517
7.5 | 0.894 | 0.01362 | -0.01 | 65.619
8 | 0.938 | 0.01255 | -0.01 | 74.75
8.5 | 0.979 | 0.01248 | -0.011 | 78.382
9 | 1.015 | 0.01527 | -0.011 | 66.447
9.5 | 1.046 | 0.01666 | -0.012 | 62.772
10 | 1.07 | 0.0188 | -0.012 | 56.905
10.5 | 1.091 | 0.02046 | -0.013 | 53.351
11 | 1.108 | 0.02221 | -0.013 | 49.861
11.5 | 1.118 | 0.02437 | -0.014 | 45.874
12 | 1.122 | 0.02678 | -0.014 | 41.917
12.5 | 1.12 | 0.02968 | -0.015 | 37.755
13 | 1.11 | 0.03372 | -0.015 | 32.927
13.5 | 1.095 | 0.03826 | -0.015 | 28.628
14 | 1.072 | 0.04492 | -0.015 | 23.858
14.5 | 1.039 | 0.0546 | -0.015 | 19.038
15 | 1.006 | 0.06541 | -0.015 | 15.373
15.5 | 0.96 | 0.08373 | -0.015 | 11.462
16 | 0.918 | 0.10124 | -0.014 | 9.071
16.5 | 0.883 | 0.11552 | -0.013 | 7.647
17 | 0.85 | 0.12834 | -0.013 | 6.626

## 42. Re 1M Mach 0.00 (2)
BIGFOIL.COM POLAR EXPORT
e477
EPPLER 477 |  |  |  | Cl Max: | 1.2346 | at alpha= | 15.5 | deg
XFOIL ncrit=9 |  |  |  | L/D Max: | 79.35 | at alpha= | 7.5 | deg
Re: | 1000000 |  |  | Cd Min: | 0.12763 | at alpha= | 20 | deg
Mach: | 0 |  |  | Cl=0 at alpha= | 0 | deg
|  |  |  | @ Cl=0.1, Cd= | 0.0062354
|  |  |  | @ Cl=0.4, Cd= | 0.0068651
|  |  |  | @ Cl=0.6, Cd= | 0.0079623
alpha (deg) | Cl | Cd | Cm | Cl/Cd
-20 | -1.0563 | 0.12688 | -0.0033 | -8.3252
-19.5 | -1.0831 | 0.1141 | -0.0101 | -9.4926
-19 | -1.1165 | 0.1007 | -0.0168 | -11.0874
-18.5 | -1.1433 | 0.08896 | -0.0223 | -12.8518
-18 | -1.1551 | 0.07998 | -0.0263 | -14.4424
-17.5 | -1.1802 | 0.06944 | -0.0307 | -16.996
-17 | -1.2119 | 0.05864 | -0.0348 | -20.6668
-16.5 | -1.2294 | 0.05036 | -0.0373 | -24.4122
-16 | -1.2328 | 0.04432 | -0.0386 | -27.8159
-15.5 | -1.232 | 0.03918 | -0.039 | -31.4446
-15 | -1.2261 | 0.03485 | -0.0388 | -35.1822
-14.5 | -1.2226 | 0.03061 | -0.0379 | -39.9412
-14 | -1.2146 | 0.02711 | -0.0364 | -44.8027
-13.5 | -1.1971 | 0.02461 | -0.0345 | -48.6428
-13 | -1.1847 | 0.02201 | -0.0318 | -53.8255
-12.5 | -1.1662 | 0.02007 | -0.0287 | -58.1066
-12 | -1.1445 | 0.01853 | -0.0253 | -61.7647
-11.5 | -1.1246 | 0.01713 | -0.0209 | -65.6509
-11 | -1.1031 | 0.01607 | -0.016 | -68.6434
-10.5 | -1.0812 | 0.0152 | -0.0106 | -71.1316
-10 | -1.0543 | 0.0143 | -0.006 | -73.7273
-9.5 | -1.0215 | 0.01341 | -0.0026 | -76.1745
-8.5 | -0.885 | 0.01127 | -0.0103 | -78.5271
-8 | -0.8367 | 0.01059 | -0.0093 | -79.0085
-7.5 | -0.7935 | 0.01 | -0.0072 | -79.35
-7 | -0.7478 | 0.00943 | -0.0056 | -79.3001
-6.5 | -0.7008 | 0.00888 | -0.0042 | -78.9189
-6 | -0.6518 | 0.00839 | -0.0031 | -77.6877
-5.5 | -0.6011 | 0.00797 | -0.0023 | -75.4203
-5 | -0.5494 | 0.00761 | -0.0017 | -72.1945
-4.5 | -0.4967 | 0.0073 | -0.0012 | -68.0411
-4 | -0.4431 | 0.00704 | -0.0008 | -62.9403
-3.5 | -0.3889 | 0.00682 | -0.0006 | -57.0235
-3 | -0.3342 | 0.00664 | -0.0004 | -50.3313
-2.5 | -0.279 | 0.0065 | -0.0002 | -42.9231
-2 | -0.2234 | 0.00639 | -0.0002 | -34.9609
-1.5 | -0.1678 | 0.00629 | -0.0001 | -26.6773
-0.5 | -0.0561 | 0.0062 | 0 | -9.0484
0 | 0 | 0.00618 | 0 | 0
0.5 | 0.0561 | 0.0062 | 0 | 9.0484
1.5 | 0.1678 | 0.00629 | 0.0001 | 26.6773
2 | 0.2234 | 0.00639 | 0.0002 | 34.9609
2.5 | 0.279 | 0.00649 | 0.0002 | 42.9892
3 | 0.3342 | 0.00664 | 0.0004 | 50.3313
3.5 | 0.3889 | 0.00682 | 0.0006 | 57.0235
4 | 0.4431 | 0.00704 | 0.0008 | 62.9403
4.5 | 0.4967 | 0.0073 | 0.0012 | 68.0411
5 | 0.5494 | 0.00761 | 0.0017 | 72.1945
5.5 | 0.6011 | 0.00797 | 0.0023 | 75.4203
6 | 0.6519 | 0.00839 | 0.0031 | 77.6996
6.5 | 0.7008 | 0.00888 | 0.0042 | 78.9189
7 | 0.7478 | 0.00943 | 0.0056 | 79.3001
7.5 | 0.7935 | 0.01 | 0.0072 | 79.35
8 | 0.8367 | 0.01059 | 0.0093 | 79.0085
8.5 | 0.8851 | 0.01127 | 0.0103 | 78.5359
9.5 | 1.0217 | 0.01341 | 0.0025 | 76.1894
10 | 1.0544 | 0.01429 | 0.006 | 73.7859
10.5 | 1.0819 | 0.01518 | 0.0105 | 71.2714
11 | 1.1036 | 0.01607 | 0.016 | 68.6745
11.5 | 1.1249 | 0.01714 | 0.0209 | 65.6301
12 | 1.145 | 0.01853 | 0.0252 | 61.7917
12.5 | 1.1666 | 0.02007 | 0.0286 | 58.1266
13 | 1.1851 | 0.02202 | 0.0317 | 53.8193
13.5 | 1.1985 | 0.02456 | 0.0344 | 48.7989
14 | 1.2155 | 0.02711 | 0.0362 | 44.8359
14.5 | 1.222 | 0.03077 | 0.0378 | 39.714
15 | 1.2257 | 0.035 | 0.0386 | 35.02
15.5 | 1.2346 | 0.03903 | 0.0388 | 31.6321
16 | 1.2343 | 0.0443 | 0.0384 | 27.8623
16.5 | 1.2288 | 0.05061 | 0.037 | 24.2798
17 | 1.2136 | 0.0586 | 0.0346 | 20.7099
17.5 | 1.1844 | 0.06908 | 0.0306 | 17.1453
18 | 1.1632 | 0.07901 | 0.0264 | 14.7222
18.5 | 1.1422 | 0.0894 | 0.0218 | 12.7763
19 | 1.1168 | 0.10096 | 0.0164 | 11.0618
19.5 | 1.086 | 0.11389 | 0.0099 | 9.5355
20 | 1.0538 | 0.12763 | 0.0027 | 8.2567

## 43. Re 1M Mach 0.10 (1)
BIGFOIL.COM POLAR EXPORT
e477
EPPLER 477 |  |  |  | Cl Max: | 1.114 | at alpha= | 12 | deg
JavaFoil+Calcfoil stall+Eppler ext transition |  |  |  | L/D Max: | 77.585 | at alpha= | 8.5 | deg
Re: | 1000000 |  |  | Cd Min: | 0.00621 | at alpha= | 0 | deg
Mach: | 0.1 |  |  | Cl=0 at alpha= | 0 | deg
|  |  |  | @ Cl=0.1, Cd= | 0.0062449
|  |  |  | @ Cl=0.4, Cd= | 0.0082521
|  |  |  | @ Cl=0.6, Cd= | 0.009362
alpha (deg) | Cl | Cd | Cm | Cl/Cd
-17 | -0.803 | 0.13324 | 0.012 | -6.027
-16.5 | -0.836 | 0.12392 | 0.013 | -6.743
-16 | -0.872 | 0.11039 | 0.013 | -7.903
-15.5 | -0.917 | 0.09178 | 0.014 | -9.987
-15 | -0.964 | 0.07341 | 0.015 | -13.127
-14.5 | -1.008 | 0.05855 | 0.015 | -17.212
-14 | -1.042 | 0.04873 | 0.015 | -21.39
-13.5 | -1.074 | 0.0403 | 0.015 | -26.636
-13 | -1.094 | 0.03514 | 0.015 | -31.126
-12.5 | -1.107 | 0.03087 | 0.015 | -35.868
-12 | -1.114 | 0.02747 | 0.014 | -40.536
-11.5 | -1.112 | 0.02491 | 0.014 | -44.649
-11 | -1.104 | 0.02274 | 0.013 | -48.547
-10.5 | -1.09 | 0.02088 | 0.013 | -52.184
-10 | -1.07 | 0.01912 | 0.012 | -55.931
-9.5 | -1.047 | 0.01692 | 0.012 | -61.854
-9 | -1.016 | 0.0155 | 0.011 | -65.539
-8.5 | -0.981 | 0.01264 | 0.011 | -77.585
-8 | -0.941 | 0.01264 | 0.01 | -74.425
-7.5 | -0.898 | 0.01401 | 0.01 | -64.058
-7 | -0.844 | 0.01256 | 0.009 | -67.251
-6.5 | -0.789 | 0.01151 | 0.008 | -68.538
-6 | -0.731 | 0.01065 | 0.008 | -68.642
-5.5 | -0.672 | 0.00998 | 0.007 | -67.358
-5 | -0.612 | 0.00946 | 0.007 | -64.76
-4.5 | -0.552 | 0.00897 | 0.006 | -61.549
-4 | -0.491 | 0.00872 | 0.005 | -56.358
-3.5 | -0.43 | 0.00838 | 0.005 | -51.348
-3 | -0.369 | 0.00812 | 0.004 | -45.458
-2.5 | -0.308 | 0.00788 | 0.003 | -39.044
-2 | -0.246 | 0.00771 | 0.003 | -31.957
-1.5 | -0.185 | 0.00629 | 0.002 | -29.379
-1 | -0.123 | 0.00626 | 0.001 | -19.697
-0.5 | -0.062 | 0.00622 | 0.001 | -9.91
0 | 0 | 0.00621 | 0 | 0
0.5 | 0.062 | 0.00622 | -0.001 | 9.91
1 | 0.123 | 0.00626 | -0.001 | 19.697
1.5 | 0.185 | 0.00629 | -0.002 | 29.379
2 | 0.246 | 0.00771 | -0.003 | 31.957
2.5 | 0.308 | 0.00788 | -0.003 | 39.044
3 | 0.369 | 0.00812 | -0.004 | 45.458
3.5 | 0.43 | 0.00838 | -0.005 | 51.35
4 | 0.491 | 0.00872 | -0.005 | 56.361
4.5 | 0.552 | 0.00897 | -0.006 | 61.553
5 | 0.612 | 0.00946 | -0.007 | 64.765
5.5 | 0.672 | 0.00998 | -0.007 | 67.366
6 | 0.731 | 0.01065 | -0.008 | 68.651
6.5 | 0.789 | 0.01151 | -0.008 | 68.55
7 | 0.845 | 0.01256 | -0.009 | 67.265
7.5 | 0.898 | 0.01401 | -0.01 | 64.075
8 | 0.941 | 0.01264 | -0.01 | 74.425
8.5 | 0.981 | 0.01264 | -0.011 | 77.585
9 | 1.016 | 0.0155 | -0.011 | 65.539
9.5 | 1.047 | 0.01692 | -0.012 | 61.854
10 | 1.07 | 0.01912 | -0.012 | 55.931
10.5 | 1.09 | 0.02088 | -0.013 | 52.184
11 | 1.104 | 0.02274 | -0.013 | 48.547
11.5 | 1.112 | 0.02491 | -0.014 | 44.649
12 | 1.114 | 0.02747 | -0.014 | 40.536
12.5 | 1.107 | 0.03087 | -0.015 | 35.868
13 | 1.094 | 0.03514 | -0.015 | 31.126
13.5 | 1.074 | 0.0403 | -0.015 | 26.636
14 | 1.042 | 0.04873 | -0.015 | 21.39
14.5 | 1.008 | 0.05855 | -0.015 | 17.212
15 | 0.964 | 0.07341 | -0.015 | 13.127
15.5 | 0.917 | 0.09178 | -0.014 | 9.987
16 | 0.872 | 0.11039 | -0.013 | 7.903
16.5 | 0.836 | 0.12392 | -0.013 | 6.743
17 | 0.803 | 0.13324 | -0.012 | 6.027

## 44. Re 1M Mach 0.10 (2)
BIGFOIL.COM POLAR EXPORT
e477
EPPLER 477 |  |  |  | Cl Max: | 1.2212 | at alpha= | 15.5 | deg
XFOIL ncrit=9 |  |  |  | L/D Max: | 79.1368 | at alpha= | 7 | deg
Re: | 1000000 |  |  | Cd Min: | 0.13469 | at alpha= | 20 | deg
Mach: | 0.1 |  |  | Cl=0 at alpha= | 0 | deg
|  |  |  | @ Cl=0.1, Cd= | 0.0062511
|  |  |  | @ Cl=0.4, Cd= | 0.0068859
|  |  |  | @ Cl=0.6, Cd= | 0.0079798
alpha (deg) | Cl | Cd | Cm | Cl/Cd
-20 | -1.0276 | 0.13421 | 0 | -7.6567
-19.5 | -1.0506 | 0.12186 | -0.0067 | -8.6214
-19 | -1.0826 | 0.10834 | -0.0137 | -9.9926
-18.5 | -1.1105 | 0.09606 | -0.0197 | -11.5605
-18 | -1.1253 | 0.08635 | -0.0242 | -13.0318
-17.5 | -1.153 | 0.07508 | -0.0292 | -15.357
-17 | -1.1816 | 0.06429 | -0.0336 | -18.3792
-16.5 | -1.2078 | 0.05453 | -0.037 | -22.1493
-16 | -1.2164 | 0.04757 | -0.0388 | -25.5707
-15.5 | -1.2186 | 0.04179 | -0.0397 | -29.1601
-15 | -1.2174 | 0.0368 | -0.0398 | -33.0815
-14.5 | -1.2084 | 0.03285 | -0.0393 | -36.7854
-14 | -1.2082 | 0.02847 | -0.0379 | -42.4377
-13.5 | -1.1941 | 0.02556 | -0.0361 | -46.7175
-13 | -1.1811 | 0.02284 | -0.0336 | -51.7119
-12.5 | -1.1609 | 0.02087 | -0.0309 | -55.6253
-12 | -1.1436 | 0.01896 | -0.0272 | -60.3165
-11.5 | -1.1231 | 0.01749 | -0.0231 | -64.2138
-11 | -1.1004 | 0.01637 | -0.0185 | -67.2205
-10.5 | -1.0813 | 0.01541 | -0.0126 | -70.1687
-10 | -1.0557 | 0.0145 | -0.0077 | -72.8069
-9 | -0.9577 | 0.01251 | -0.0072 | -76.5548
-8.5 | -0.8887 | 0.0114 | -0.0111 | -77.9561
-8 | -0.8404 | 0.0107 | -0.01 | -78.5421
-7.5 | -0.7974 | 0.01009 | -0.0077 | -79.0287
-7 | -0.7518 | 0.0095 | -0.006 | -79.1368
-6 | -0.6551 | 0.00846 | -0.0035 | -77.435
-5.5 | -0.6045 | 0.00801 | -0.0026 | -75.4682
-5 | -0.5523 | 0.00766 | -0.0019 | -72.1018
-4.5 | -0.4994 | 0.00733 | -0.0014 | -68.131
-4 | -0.4455 | 0.00707 | -0.001 | -63.0127
-3.5 | -0.3911 | 0.00685 | -0.0007 | -57.0949
-3 | -0.336 | 0.00667 | -0.0005 | -50.3748
-2.5 | -0.2804 | 0.00652 | -0.0003 | -43.0061
-2 | -0.2247 | 0.0064 | -0.0002 | -35.1094
-1.5 | -0.1688 | 0.00631 | -0.0001 | -26.7512
-1 | -0.1125 | 0.00625 | -0.0001 | -18
-0.5 | -0.0565 | 0.00622 | 0 | -9.0836
0 | 0 | 0.0062 | 0 | 0
0.5 | 0.0565 | 0.00622 | 0 | 9.0836
1 | 0.1125 | 0.00626 | 0.0001 | 17.9712
1.5 | 0.1688 | 0.00631 | 0.0001 | 26.7512
2 | 0.2247 | 0.0064 | 0.0002 | 35.1094
2.5 | 0.2805 | 0.00652 | 0.0003 | 43.0215
3 | 0.336 | 0.00666 | 0.0005 | 50.4505
3.5 | 0.3911 | 0.00685 | 0.0007 | 57.0949
4 | 0.4456 | 0.00707 | 0.001 | 63.0269
4.5 | 0.4994 | 0.00733 | 0.0014 | 68.131
5 | 0.5523 | 0.00766 | 0.0019 | 72.1018
5.5 | 0.6045 | 0.00801 | 0.0026 | 75.4682
6 | 0.6552 | 0.00845 | 0.0035 | 77.5385
7 | 0.7518 | 0.0095 | 0.006 | 79.1368
7.5 | 0.7974 | 0.01009 | 0.0078 | 79.0287
8 | 0.8405 | 0.0107 | 0.01 | 78.5514
8.5 | 0.8888 | 0.0114 | 0.0111 | 77.9649
9 | 0.958 | 0.01251 | 0.0072 | 76.5787
10 | 1.0558 | 0.0145 | 0.0077 | 72.8138
10.5 | 1.0814 | 0.01542 | 0.0126 | 70.1297
11 | 1.1008 | 0.01637 | 0.0184 | 67.245
11.5 | 1.1234 | 0.0175 | 0.023 | 64.1943
12 | 1.1443 | 0.01895 | 0.0271 | 60.3852
12.5 | 1.1615 | 0.02086 | 0.0308 | 55.6807
13 | 1.1818 | 0.02283 | 0.0335 | 51.7652
13.5 | 1.1939 | 0.02562 | 0.0361 | 46.6003
14 | 1.2088 | 0.0285 | 0.0378 | 42.414
14.5 | 1.2074 | 0.03304 | 0.0392 | 36.5436
15 | 1.216 | 0.03705 | 0.0396 | 32.8205
15.5 | 1.2212 | 0.04165 | 0.0396 | 29.3205
16 | 1.2169 | 0.04766 | 0.0386 | 25.5329
16.5 | 1.2073 | 0.05477 | 0.0367 | 22.0431
17 | 1.1823 | 0.06441 | 0.0332 | 18.3558
17.5 | 1.1531 | 0.0753 | 0.0288 | 15.3134
18 | 1.1299 | 0.08588 | 0.0241 | 13.1567
18.5 | 1.1094 | 0.09651 | 0.0192 | 11.4952
19 | 1.0831 | 0.10856 | 0.0133 | 9.977
19.5 | 1.0538 | 0.1216 | 0.0066 | 8.6661
20 | 1.0265 | 0.13469 | -0.0005 | 7.6212

## 45. Re 1M Mach 0.25 (1)
BIGFOIL.COM POLAR EXPORT
e477
EPPLER 477 |  |  |  | Cl Max: | 1.071 | at alpha= | 10.5 | deg
JavaFoil+Calcfoil stall+Eppler ext transition |  |  |  | L/D Max: | 75.137 | at alpha= | 8 | deg
Re: | 1000000 |  |  | Cd Min: | 0.00629 | at alpha= | -0.5 | deg
Mach: | 0.25 |  |  | Cl=0 at alpha= | 0 | deg
|  |  |  | @ Cl=0.1, Cd= | 0.0063273
|  |  |  | @ Cl=0.4, Cd= | 0.0083967
|  |  |  | @ Cl=0.6, Cd= | 0.0095334
alpha (deg) | Cl | Cd | Cm | Cl/Cd
-15.5 | -0.602 | 0.13059 | 0.009 | -4.609
-15 | -0.665 | 0.12171 | 0.009 | -5.465
-14.5 | -0.726 | 0.11152 | 0.01 | -6.51
-14 | -0.785 | 0.09871 | 0.011 | -7.957
-13.5 | -0.813 | 0.11678 | 0.006 | -6.961
-13 | -0.944 | 0.04994 | 0.014 | -18.91
-12.5 | -0.998 | 0.03942 | 0.015 | -25.322
-12 | -1.035 | 0.0333 | 0.014 | -31.082
-11.5 | -1.059 | 0.02889 | 0.014 | -36.652
-11 | -1.07 | 0.02591 | 0.014 | -41.296
-10.5 | -1.071 | 0.02337 | 0.013 | -45.823
-10 | -1.062 | 0.02119 | 0.013 | -50.133
-9.5 | -1.045 | 0.01936 | 0.012 | -53.948
-9 | -1.022 | 0.01699 | 0.012 | -60.148
-8.5 | -0.991 | 0.01544 | 0.011 | -64.206
-8 | -0.954 | 0.0127 | 0.01 | -75.137
-7.5 | -0.919 | 0.01489 | 0.01 | -61.699
-7 | -0.865 | 0.01356 | 0.009 | -63.826
-6.5 | -0.81 | 0.01214 | 0.009 | -66.662
-6 | -0.751 | 0.01113 | 0.008 | -67.436
-5.5 | -0.69 | 0.01037 | 0.007 | -66.576
-5 | -0.629 | 0.0098 | 0.007 | -64.191
-4.5 | -0.567 | 0.00923 | 0.006 | -61.405
-4 | -0.505 | 0.00893 | 0.005 | -56.541
-3.5 | -0.442 | 0.00859 | 0.005 | -51.437
-3 | -0.379 | 0.0083 | 0.004 | -45.714
-2.5 | -0.316 | 0.00806 | 0.003 | -39.247
-2 | -0.253 | 0.00787 | 0.003 | -32.167
-1.5 | -0.19 | 0.00638 | 0.002 | -29.782
-1 | -0.127 | 0.00633 | 0.001 | -20.02
-0.5 | -0.063 | 0.00629 | 0.001 | -10.073
0 | 0 | 0.00629 | 0 | 0
0.5 | 0.063 | 0.00631 | -0.001 | 10.043
1 | 0.127 | 0.00634 | -0.001 | 19.97
1.5 | 0.19 | 0.00638 | -0.002 | 29.782
2 | 0.253 | 0.00786 | -0.003 | 32.21
2.5 | 0.316 | 0.00806 | -0.003 | 39.247
3 | 0.379 | 0.0083 | -0.004 | 45.714
3.5 | 0.442 | 0.00859 | -0.005 | 51.439
4 | 0.505 | 0.00893 | -0.005 | 56.544
4.5 | 0.567 | 0.00923 | -0.006 | 61.409
5 | 0.629 | 0.0098 | -0.007 | 64.197
5.5 | 0.69 | 0.01037 | -0.007 | 66.584
6 | 0.751 | 0.01113 | -0.008 | 67.446
6.5 | 0.81 | 0.01214 | -0.009 | 66.675
7 | 0.866 | 0.01356 | -0.009 | 63.841
7.5 | 0.919 | 0.01489 | -0.01 | 61.717
8 | 0.954 | 0.0127 | -0.01 | 75.137
8.5 | 0.991 | 0.01544 | -0.011 | 64.206
9 | 1.022 | 0.01699 | -0.012 | 60.148
9.5 | 1.045 | 0.01936 | -0.012 | 53.948
10 | 1.062 | 0.02119 | -0.013 | 50.133
10.5 | 1.071 | 0.02337 | -0.013 | 45.823
11 | 1.07 | 0.02591 | -0.014 | 41.296
11.5 | 1.059 | 0.02889 | -0.014 | 36.652
12 | 1.035 | 0.0333 | -0.014 | 31.082
12.5 | 0.998 | 0.03942 | -0.015 | 25.322
13 | 0.944 | 0.04994 | -0.014 | 18.91
13.5 | 0.813 | 0.11678 | -0.006 | 6.961
14 | 0.785 | 0.09871 | -0.011 | 7.957
14.5 | 0.726 | 0.11152 | -0.01 | 6.51
15 | 0.665 | 0.12171 | -0.009 | 5.465
15.5 | 0.602 | 0.13059 | -0.009 | 4.609

## 46. Re 1M Mach 0.25 (2)
BIGFOIL.COM POLAR EXPORT
e477
EPPLER 477 |  |  |  | Cl Max: | 1.1569 | at alpha= | 13.5 | deg
XFOIL ncrit=9 |  |  |  | L/D Max: | 77.7873 | at alpha= | 6.5 | deg
Re: | 1000000 |  |  | Cd Min: | 0.14203 | at alpha= | -19 | deg
Mach: | 0.25 |  |  | Cl=0 at alpha= | 0 | deg
|  |  |  | @ Cl=0.1, Cd= | 0.006349
|  |  |  | @ Cl=0.4, Cd= | 0.0069903
|  |  |  | @ Cl=0.6, Cd= | 0.0081128
alpha (deg) | Cl | Cd | Cm | Cl/Cd
-19 | -0.9476 | 0.14203 | 0.0014 | -6.6718
-18.5 | -0.9661 | 0.12999 | -0.0053 | -7.4321
-18 | -0.9889 | 0.1176 | -0.0121 | -8.409
-17.5 | -1.0159 | 0.10507 | -0.0185 | -9.6688
-17 | -1.0486 | 0.09216 | -0.0249 | -11.378
-16.5 | -1.0799 | 0.08007 | -0.0306 | -13.4869
-16 | -1.1043 | 0.06953 | -0.0352 | -15.8824
-15.5 | -1.124 | 0.06013 | -0.0388 | -18.6928
-15 | -1.1412 | 0.05156 | -0.0416 | -22.1334
-14.5 | -1.1481 | 0.04473 | -0.0431 | -25.6673
-14 | -1.1539 | 0.03856 | -0.0437 | -29.9248
-13.5 | -1.1506 | 0.0337 | -0.0433 | -34.1424
-13 | -1.1523 | 0.02885 | -0.042 | -39.9411
-12.5 | -1.1395 | 0.02554 | -0.04 | -44.6163
-12 | -1.1289 | 0.02243 | -0.037 | -50.3299
-11.5 | -1.1128 | 0.02004 | -0.0335 | -55.5289
-11 | -1.0931 | 0.01819 | -0.0294 | -60.0935
-10.5 | -1.0719 | 0.01673 | -0.0246 | -64.0705
-10 | -1.0538 | 0.01553 | -0.0183 | -67.8558
-9.5 | -1.0377 | 0.01458 | -0.011 | -71.1728
-9 | -0.9823 | 0.01336 | -0.0115 | -73.5254
-8.5 | -0.9079 | 0.01207 | -0.0158 | -75.2196
-8 | -0.8603 | 0.01127 | -0.014 | -76.3354
-7.5 | -0.8178 | 0.01059 | -0.011 | -77.2238
-7 | -0.7724 | 0.00993 | -0.0086 | -77.7845
-6.5 | -0.7242 | 0.00931 | -0.0068 | -77.7873
-6 | -0.6739 | 0.00877 | -0.0053 | -76.8415
-5.5 | -0.6224 | 0.00827 | -0.0041 | -75.26
-5 | -0.5688 | 0.00788 | -0.0031 | -72.1827
-4.5 | -0.5145 | 0.00753 | -0.0023 | -68.3267
-4 | -0.459 | 0.00725 | -0.0017 | -63.3103
-3.5 | -0.4029 | 0.007 | -0.0013 | -57.5571
-3 | -0.3463 | 0.00681 | -0.0009 | -50.8517
-2.5 | -0.2892 | 0.00665 | -0.0006 | -43.4887
-2 | -0.2317 | 0.00653 | -0.0004 | -35.4824
-1.5 | -0.174 | 0.00643 | -0.0003 | -27.0607
-1 | -0.116 | 0.00636 | -0.0002 | -18.239
-0.5 | -0.058 | 0.00632 | -0.0001 | -9.1772
0 | 0 | 0.00632 | 0 | 0
0.5 | 0.058 | 0.00632 | 0.0001 | 9.1772
1 | 0.116 | 0.00636 | 0.0002 | 18.239
1.5 | 0.174 | 0.00643 | 0.0003 | 27.0607
2 | 0.2317 | 0.00653 | 0.0004 | 35.4824
2.5 | 0.2892 | 0.00665 | 0.0006 | 43.4887
3 | 0.3463 | 0.00681 | 0.0009 | 50.8517
3.5 | 0.4029 | 0.007 | 0.0013 | 57.5571
4 | 0.459 | 0.00725 | 0.0017 | 63.3103
4.5 | 0.5145 | 0.00753 | 0.0023 | 68.3267
5 | 0.5688 | 0.00788 | 0.0031 | 72.1827
5.5 | 0.6224 | 0.00828 | 0.004 | 75.1691
6 | 0.674 | 0.00877 | 0.0053 | 76.8529
6.5 | 0.7242 | 0.00931 | 0.0068 | 77.7873
7 | 0.7724 | 0.00993 | 0.0086 | 77.7845
7.5 | 0.8177 | 0.01059 | 0.011 | 77.2144
8 | 0.8604 | 0.01127 | 0.014 | 76.3443
8.5 | 0.908 | 0.01207 | 0.0158 | 75.2278
9 | 0.9825 | 0.01336 | 0.0115 | 73.5404
9.5 | 1.0376 | 0.01459 | 0.011 | 71.1172
10 | 1.0542 | 0.01553 | 0.0183 | 67.8815
10.5 | 1.0727 | 0.01671 | 0.0245 | 64.1951
11 | 1.0934 | 0.0182 | 0.0293 | 60.0769
11.5 | 1.1133 | 0.02004 | 0.0334 | 55.5539
12 | 1.13 | 0.0224 | 0.0369 | 50.4464
12.5 | 1.1418 | 0.02543 | 0.0398 | 44.8997
13 | 1.1526 | 0.02889 | 0.0419 | 39.8962
13.5 | 1.1569 | 0.03325 | 0.0431 | 34.794
14 | 1.154 | 0.03867 | 0.0435 | 29.8423
14.5 | 1.1463 | 0.04507 | 0.0428 | 25.4338
15 | 1.1383 | 0.05207 | 0.0412 | 21.861
15.5 | 1.1261 | 0.06006 | 0.0386 | 18.7496
16 | 1.1039 | 0.0698 | 0.0348 | 15.8152
16.5 | 1.0803 | 0.08024 | 0.0303 | 13.4634
17 | 1.048 | 0.09249 | 0.0245 | 11.331
17.5 | 1.0202 | 0.10466 | 0.0185 | 9.7478
18 | 0.9982 | 0.11634 | 0.0125 | 8.58
18.5 | 0.9659 | 0.13026 | 0.0049 | 7.4152

## 47. Re 1M Mach 0.50 (1)
BIGFOIL.COM POLAR EXPORT
e477
EPPLER 477 |  |  |  | Cl Max: | 1.117 | at alpha= | 20 | deg
JavaFoil+Calcfoil stall+Eppler ext transition |  |  |  | L/D Max: | 72.58 | at alpha= | 6.5 | deg
Re: | 1000000 |  |  | Cd Min: | 0.00667 | at alpha= | 0 | deg
Mach: | 0.5 |  |  | Cl=0 at alpha= | 0 | deg
|  |  |  | @ Cl=0.1, Cd= | 0.0067004
|  |  |  | @ Cl=0.4, Cd= | 0.0091017
|  |  |  | @ Cl=0.6, Cd= | 0.010453
alpha (deg) | Cl | Cd | Cm | Cl/Cd
-20 | -1.117 | 0.20546 | 0.017 | -5.438
-19.5 | -1.09 | 0.19873 | 0.016 | -5.483
-19 | -1.062 | 0.19333 | 0.016 | -5.496
-18.5 | -1.035 | 0.18888 | 0.015 | -5.481
-18 | -1.008 | 0.18572 | 0.015 | -5.43
-17.5 | -0.981 | 0.18102 | 0.015 | -5.42
-17 | -0.951 | 0.17351 | 0.014 | -5.482
-16.5 | -0.923 | 0.1672 | 0.013 | -5.521
-16 | -0.896 | 0.16146 | 0.013 | -5.548
-15.5 | -0.868 | 0.15746 | 0.012 | -5.514
-15 | -0.842 | 0.15122 | 0.012 | -5.568
-14.5 | -0.811 | 0.14533 | 0.011 | -5.583
-14 | -0.784 | 0.1388 | 0.01 | -5.646
-13.5 | -0.756 | 0.13326 | 0.01 | -5.672
-13 | -0.73 | 0.1286 | 0.01 | -5.675
-12.5 | -0.7 | 0.11942 | 0.008 | -5.858
-12 | -0.672 | 0.11397 | 0.008 | -5.892
-11.5 | -0.644 | 0.11233 | 0.007 | -5.732
-11 | -0.616 | 0.10105 | 0.007 | -6.092
-10.5 | -0.588 | 0.09787 | 0.006 | -6.003
-10 | -0.56 | 0.08155 | 0.006 | -6.869
-9.5 | -0.533 | 0.07087 | 0.006 | -7.519
-9 | -0.768 | 0.02887 | 0.012 | -26.603
-8.5 | -0.947 | 0.02455 | 0.012 | -38.577
-8 | -0.97 | 0.02151 | 0.011 | -45.089
-7.5 | -0.959 | 0.01781 | 0.011 | -53.833
-7 | -0.925 | 0.01559 | 0.01 | -59.313
-6.5 | -0.882 | 0.01216 | 0.01 | -72.58
-6 | -0.833 | 0.01437 | 0.009 | -57.957
-5.5 | -0.768 | 0.01264 | 0.008 | -60.746
-5 | -0.701 | 0.01152 | 0.007 | -60.842
-4.5 | -0.632 | 0.01074 | 0.007 | -58.873
-4 | -0.563 | 0.01011 | 0.006 | -55.726
-3.5 | -0.494 | 0.00962 | 0.005 | -51.295
-3 | -0.424 | 0.00922 | 0.005 | -45.959
-2.5 | -0.353 | 0.00708 | 0.004 | -49.918
-2 | -0.283 | 0.00692 | 0.003 | -40.843
-1.5 | -0.212 | 0.00681 | 0.002 | -31.165
-1 | -0.142 | 0.00673 | 0.002 | -21.036
-0.5 | -0.071 | 0.00668 | 0.001 | -10.601
0 | 0 | 0.00667 | 0 | 0
0.5 | 0.071 | 0.00668 | -0.001 | 10.595
1 | 0.142 | 0.00673 | -0.002 | 21.046
1.5 | 0.212 | 0.00681 | -0.002 | 31.154
2 | 0.283 | 0.00692 | -0.003 | 40.859
2.5 | 0.353 | 0.00887 | -0.004 | 39.808
3 | 0.424 | 0.00922 | -0.005 | 45.936
3.5 | 0.494 | 0.00963 | -0.005 | 51.267
4 | 0.563 | 0.01011 | -0.006 | 55.729
4.5 | 0.632 | 0.01075 | -0.007 | 58.828
5 | 0.701 | 0.01152 | -0.007 | 60.849
5.5 | 0.768 | 0.01264 | -0.008 | 60.755
6 | 0.833 | 0.01437 | -0.009 | 57.97
6.5 | 0.882 | 0.01216 | -0.01 | 72.58
7 | 0.925 | 0.01559 | -0.01 | 59.345
7.5 | 0.959 | 0.01784 | -0.011 | 53.763
8 | 0.97 | 0.02152 | -0.011 | 45.081
8.5 | 0.947 | 0.02455 | -0.012 | 38.577
9 | 0.768 | 0.02887 | -0.012 | 26.603
9.5 | 0.533 | 0.07076 | -0.006 | 7.539
10 | 0.56 | 0.08149 | -0.006 | 6.874
10.5 | 0.588 | 0.0977 | -0.006 | 6.014
11 | 0.616 | 0.10141 | -0.007 | 6.071
11.5 | 0.644 | 0.11218 | -0.007 | 5.74
12 | 0.672 | 0.11396 | -0.008 | 5.892
12.5 | 0.7 | 0.11943 | -0.008 | 5.857
13 | 0.73 | 0.12959 | -0.01 | 5.631
13.5 | 0.756 | 0.13386 | -0.01 | 5.647
14 | 0.784 | 0.13925 | -0.01 | 5.628
14.5 | 0.811 | 0.14519 | -0.011 | 5.589
15 | 0.842 | 0.15096 | -0.012 | 5.578
15.5 | 0.869 | 0.15669 | -0.012 | 5.543
16 | 0.896 | 0.16154 | -0.013 | 5.545
16.5 | 0.923 | 0.16677 | -0.013 | 5.535
17 | 0.951 | 0.17226 | -0.014 | 5.521
17.5 | 0.982 | 0.17985 | -0.015 | 5.458
18 | 1.008 | 0.18568 | -0.015 | 5.431
18.5 | 1.035 | 0.18885 | -0.015 | 5.482
19 | 1.063 | 0.19549 | -0.016 | 5.435
19.5 | 1.09 | 0.2007 | -0.016 | 5.43
20 | 1.117 | 0.20498 | -0.017 | 5.45

## 48. Re 1M Mach 0.50 (2)
BIGFOIL.COM POLAR EXPORT
e477
EPPLER 477 |  |  |  | Cl Max: | 1.02 | at alpha= | 10 | deg
XFOIL ncrit=9 |  |  |  | L/D Max: | 72.998 | at alpha= | 6 | deg
Re: | 1000000 |  |  | Cd Min: | 0.12267 | at alpha= | -15 | deg
Mach: | 0.5 |  |  | Cl=0 at alpha= | 0 | deg
|  |  |  | @ Cl=0.1, Cd= | 0.0068264
|  |  |  | @ Cl=0.4, Cd= | 0.0074912
|  |  |  | @ Cl=0.6, Cd= | 0.0086598
alpha (deg) | Cl | Cd | Cm | Cl/Cd
-15 | -0.8049 | 0.12267 | -0.0169 | -6.5615
-14.5 | -0.8286 | 0.10998 | -0.0242 | -7.5341
-14 | -0.8562 | 0.09752 | -0.0311 | -8.7797
-13.5 | -0.8821 | 0.08596 | -0.0371 | -10.2617
-13 | -0.9099 | 0.07471 | -0.0427 | -12.1791
-12.5 | -0.9369 | 0.06421 | -0.0473 | -14.5912
-12 | -0.962 | 0.05452 | -0.0508 | -17.6449
-11.5 | -0.9856 | 0.04563 | -0.053 | -21.5998
-11 | -1.0052 | 0.03776 | -0.0538 | -26.6208
-10.5 | -1.0153 | 0.03127 | -0.0529 | -32.4688
-10 | -1.0186 | 0.02588 | -0.0505 | -39.3586
-9.5 | -1.0112 | 0.02181 | -0.0467 | -46.3641
-9 | -0.9963 | 0.01877 | -0.0418 | -53.0794
-8.5 | -0.9655 | 0.01618 | -0.0385 | -59.6724
-8 | -0.8917 | 0.01401 | -0.0413 | -63.6474
-7.5 | -0.8681 | 0.01283 | -0.0334 | -67.6617
-7 | -0.8389 | 0.0119 | -0.0259 | -70.4958
-6.5 | -0.7965 | 0.01102 | -0.0205 | -72.2777
-6 | -0.7472 | 0.01025 | -0.0163 | -72.8976
-5.5 | -0.6941 | 0.00955 | -0.0129 | -72.6806
-5 | -0.6374 | 0.00897 | -0.0101 | -71.0591
-4.5 | -0.5776 | 0.00848 | -0.008 | -68.1132
-4 | -0.5163 | 0.00807 | -0.0062 | -63.9777
-3.5 | -0.4539 | 0.00772 | -0.0048 | -58.7953
-3 | -0.3902 | 0.00745 | -0.0037 | -52.3758
-2.5 | -0.326 | 0.00723 | -0.0028 | -45.0899
-2 | -0.2614 | 0.00707 | -0.002 | -36.9731
-1.5 | -0.1963 | 0.00695 | -0.0014 | -28.2446
-1 | -0.1308 | 0.00685 | -0.0009 | -19.0949
-0.5 | -0.0655 | 0.0068 | -0.0004 | -9.6324
0 | 0 | 0.00679 | 0 | 0
0.5 | 0.0655 | 0.0068 | 0.0004 | 9.6324
1 | 0.1308 | 0.00685 | 0.0009 | 19.0949
1.5 | 0.1963 | 0.00695 | 0.0014 | 28.2446
2 | 0.2614 | 0.00707 | 0.002 | 36.9731
2.5 | 0.326 | 0.00723 | 0.0028 | 45.0899
3 | 0.3903 | 0.00745 | 0.0037 | 52.3893
3.5 | 0.4539 | 0.00772 | 0.0048 | 58.7953
4 | 0.5164 | 0.00807 | 0.0062 | 63.9901
4.5 | 0.5776 | 0.00848 | 0.008 | 68.1132
5 | 0.6374 | 0.00896 | 0.0101 | 71.1384
5.5 | 0.6941 | 0.00955 | 0.0129 | 72.6806
6 | 0.7475 | 0.01024 | 0.0163 | 72.998
6.5 | 0.7965 | 0.01102 | 0.0205 | 72.2777
7 | 0.8389 | 0.0119 | 0.0259 | 70.4958
7.5 | 0.8683 | 0.01283 | 0.0334 | 67.6773
8 | 0.8919 | 0.01401 | 0.0413 | 63.6617
8.5 | 0.9661 | 0.01616 | 0.0384 | 59.7834
9 | 0.997 | 0.01875 | 0.0417 | 53.1733
9.5 | 1.0116 | 0.02182 | 0.0466 | 46.3611
10 | 1.02 | 0.02583 | 0.0504 | 39.489
10.5 | 1.0167 | 0.03123 | 0.0528 | 32.5552
11 | 1.0057 | 0.03781 | 0.0536 | 26.5988
11.5 | 0.9862 | 0.04567 | 0.0528 | 21.594
12 | 0.9641 | 0.05445 | 0.0506 | 17.7062
12.5 | 0.9376 | 0.06427 | 0.0471 | 14.5885
13 | 0.9118 | 0.07464 | 0.0426 | 12.216
13.5 | 0.8843 | 0.08587 | 0.037 | 10.2981
14 | 0.857 | 0.09762 | 0.0308 | 8.7789
14.5 | 0.8296 | 0.11007 | 0.0239 | 7.537
15 | 0.8064 | 0.12267 | 0.0167 | 6.5737

## 49. Re 2M Mach 0.00 (1)
BIGFOIL.COM POLAR EXPORT
e477
EPPLER 477 |  |  |  | Cl Max: | 1.133 | at alpha= | 12 | deg
JavaFoil+Calcfoil stall+Eppler ext transition |  |  |  | L/D Max: | 85.221 | at alpha= | 9.5 | deg
Re: | 2000000 |  |  | Cd Min: | 0.00576 | at alpha= | 0 | deg
Mach: | 0 |  |  | Cl=0 at alpha= | 0 | deg
|  |  |  | @ Cl=0.1, Cd= | 0.0057889
|  |  |  | @ Cl=0.4, Cd= | 0.0070056
|  |  |  | @ Cl=0.6, Cd= | 0.0087025
alpha (deg) | Cl | Cd | Cm | Cl/Cd
-17.5 | -0.848 | 0.10744 | 0.016 | -7.891
-17 | -0.886 | 0.09369 | 0.016 | -9.455
-16.5 | -0.925 | 0.08011 | 0.016 | -11.549
-16 | -0.966 | 0.06655 | 0.016 | -14.519
-15.5 | -1.004 | 0.0561 | 0.016 | -17.888
-15 | -1.039 | 0.04685 | 0.016 | -22.185
-14.5 | -1.068 | 0.04054 | 0.016 | -26.344
-14 | -1.093 | 0.03517 | 0.016 | -31.079
-13.5 | -1.112 | 0.03085 | 0.016 | -36.057
-13 | -1.125 | 0.02768 | 0.015 | -40.642
-12.5 | -1.133 | 0.02481 | 0.015 | -45.657
-12 | -1.133 | 0.02263 | 0.014 | -50.086
-11.5 | -1.128 | 0.02073 | 0.014 | -54.426
-11 | -1.118 | 0.019 | 0.013 | -58.813
-10.5 | -1.101 | 0.01753 | 0.013 | -62.793
-10 | -1.079 | 0.01617 | 0.012 | -66.747
-9.5 | -1.056 | 0.01239 | 0.012 | -85.221
-9 | -1.025 | 0.01254 | 0.011 | -81.734
-8.5 | -0.991 | 0.0144 | 0.011 | -68.814
-8 | -0.944 | 0.01316 | 0.01 | -71.734
-7.5 | -0.894 | 0.01185 | 0.01 | -75.455
-7 | -0.841 | 0.01109 | 0.009 | -75.792
-6.5 | -0.785 | 0.01041 | 0.008 | -75.428
-6 | -0.728 | 0.00976 | 0.008 | -74.575
-5.5 | -0.669 | 0.00922 | 0.007 | -72.527
-5 | -0.609 | 0.00877 | 0.006 | -69.513
-4.5 | -0.549 | 0.00832 | 0.006 | -66.027
-4 | -0.489 | 0.00804 | 0.005 | -60.793
-3.5 | -0.428 | 0.00774 | 0.005 | -55.356
-3 | -0.367 | 0.00614 | 0.004 | -59.789
-2.5 | -0.306 | 0.00601 | 0.003 | -50.923
-2 | -0.245 | 0.00593 | 0.003 | -41.348
-1.5 | -0.184 | 0.00585 | 0.002 | -31.449
-1 | -0.123 | 0.0058 | 0.001 | -21.15
-0.5 | -0.061 | 0.00577 | 0.001 | -10.641
0 | 0 | 0.00576 | 0 | 0
0.5 | 0.061 | 0.00577 | -0.001 | 10.641
1 | 0.123 | 0.0058 | -0.001 | 21.15
1.5 | 0.184 | 0.00585 | -0.002 | 31.449
2 | 0.245 | 0.00593 | -0.003 | 41.348
2.5 | 0.306 | 0.00601 | -0.003 | 50.923
3 | 0.367 | 0.00614 | -0.004 | 59.789
3.5 | 0.428 | 0.00774 | -0.005 | 55.356
4 | 0.489 | 0.00804 | -0.005 | 60.794
4.5 | 0.549 | 0.00832 | -0.006 | 66.029
5 | 0.609 | 0.00877 | -0.006 | 69.518
5.5 | 0.669 | 0.00922 | -0.007 | 72.533
6 | 0.728 | 0.00976 | -0.008 | 74.583
6.5 | 0.786 | 0.01041 | -0.008 | 75.439
7 | 0.841 | 0.01109 | -0.009 | 75.804
7.5 | 0.894 | 0.01185 | -0.01 | 75.47
8 | 0.944 | 0.01316 | -0.01 | 71.752
8.5 | 0.991 | 0.0144 | -0.011 | 68.834
9 | 1.025 | 0.01254 | -0.011 | 81.734
9.5 | 1.056 | 0.01239 | -0.012 | 85.221
10 | 1.079 | 0.01617 | -0.012 | 66.747
10.5 | 1.101 | 0.01753 | -0.013 | 62.793
11 | 1.118 | 0.019 | -0.013 | 58.813
11.5 | 1.128 | 0.02073 | -0.014 | 54.426
12 | 1.133 | 0.02263 | -0.014 | 50.086
12.5 | 1.133 | 0.02481 | -0.015 | 45.657
13 | 1.125 | 0.02768 | -0.015 | 40.642
13.5 | 1.112 | 0.03085 | -0.016 | 36.057
14 | 1.093 | 0.03517 | -0.016 | 31.079
14.5 | 1.068 | 0.04054 | -0.016 | 26.344
15 | 1.039 | 0.04685 | -0.016 | 22.185
15.5 | 1.004 | 0.0561 | -0.016 | 17.888
16 | 0.966 | 0.06655 | -0.016 | 14.519
16.5 | 0.925 | 0.08011 | -0.016 | 11.549
17 | 0.886 | 0.09369 | -0.016 | 9.455

## 50. Re 2M Mach 0.00 (2)
BIGFOIL.COM POLAR EXPORT
e477
EPPLER 477 |  |  |  | Cl Max: | 1.3588 | at alpha= | 17 | deg
XFOIL ncrit=9 |  |  |  | L/D Max: | 89.0099 | at alpha= | 7.5 | deg
Re: | 2000000 |  |  | Cd Min: | 0.09457 | at alpha= | -20 | deg
Mach: | 0 |  |  | Cl=0 at alpha= | 0 | deg
|  |  |  | @ Cl=0.1, Cd= | 0.0053706
|  |  |  | @ Cl=0.4, Cd= | 0.0060177
|  |  |  | @ Cl=0.6, Cd= | 0.0071037
alpha (deg) | Cl | Cd | Cm | Cl/Cd
-20 | -1.2442 | 0.09457 | -0.0199 | -13.1564
-19.5 | -1.2663 | 0.08455 | -0.024 | -14.9769
-19 | -1.3047 | 0.07256 | -0.0287 | -17.981
-18.5 | -1.3306 | 0.06279 | -0.0322 | -21.1913
-18 | -1.3431 | 0.05514 | -0.0346 | -24.358
-17.5 | -1.3528 | 0.04812 | -0.0364 | -28.1131
-17 | -1.3553 | 0.04229 | -0.0376 | -32.0478
-16.5 | -1.3527 | 0.03737 | -0.038 | -36.1975
-16 | -1.3441 | 0.03331 | -0.0379 | -40.3512
-15.5 | -1.3312 | 0.02985 | -0.0373 | -44.5963
-15 | -1.3231 | 0.02622 | -0.036 | -50.4615
-14.5 | -1.3052 | 0.02366 | -0.0345 | -55.1648
-14 | -1.2855 | 0.02147 | -0.0324 | -59.8742
-13.5 | -1.2646 | 0.01958 | -0.0298 | -64.5863
-13 | -1.2437 | 0.01794 | -0.0266 | -69.3255
-12.5 | -1.2223 | 0.01655 | -0.0227 | -73.855
-12 | -1.1977 | 0.01553 | -0.0186 | -77.1217
-11.5 | -1.1764 | 0.01464 | -0.0132 | -80.3552
-11 | -1.1506 | 0.01385 | -0.0083 | -83.0758
-10.5 | -1.1188 | 0.01315 | -0.0044 | -85.0798
-10 | -1.0587 | 0.01224 | -0.0065 | -86.4951
-9.5 | -0.9847 | 0.01135 | -0.0114 | -86.7577
-9 | -0.9438 | 0.01086 | -0.0088 | -86.9061
-8.5 | -0.9013 | 0.01025 | -0.0067 | -87.9317
-8 | -0.8559 | 0.00967 | -0.0051 | -88.5109
-7.5 | -0.8092 | 0.00908 | -0.0037 | -89.1189
-7 | -0.7601 | 0.00858 | -0.0028 | -88.5897
-6.5 | -0.7107 | 0.00806 | -0.0018 | -88.1762
-5.5 | -0.6084 | 0.00716 | -0.0005 | -84.9721
-5 | -0.5557 | 0.00681 | -0.0001 | -81.6006
-4.5 | -0.5022 | 0.00649 | 0.0002 | -77.3806
-4 | -0.448 | 0.00621 | 0.0005 | -72.1417
-3.5 | -0.3931 | 0.00599 | 0.0006 | -65.626
-3 | -0.3377 | 0.0058 | 0.0006 | -58.2241
-2.5 | -0.2819 | 0.00565 | 0.0006 | -49.8938
-2 | -0.2258 | 0.00553 | 0.0005 | -40.8318
-1.5 | -0.1696 | 0.00544 | 0.0004 | -31.1765
-1 | -0.1133 | 0.00538 | 0.0003 | -21.0595
-0.5 | -0.0566 | 0.00534 | 0.0001 | -10.5993
0 | 0 | 0.00533 | 0 | 0
0.5 | 0.0566 | 0.00534 | -0.0001 | 10.5993
1 | 0.1133 | 0.00538 | -0.0003 | 21.0595
1.5 | 0.1696 | 0.00544 | -0.0004 | 31.1765
2 | 0.2258 | 0.00553 | -0.0005 | 40.8318
2.5 | 0.282 | 0.00565 | -0.0006 | 49.9115
3 | 0.3378 | 0.0058 | -0.0006 | 58.2414
3.5 | 0.3931 | 0.00599 | -0.0006 | 65.626
4 | 0.448 | 0.00621 | -0.0005 | 72.1417
4.5 | 0.5022 | 0.00649 | -0.0002 | 77.3806
5 | 0.5557 | 0.00681 | 0.0001 | 81.6006
5.5 | 0.6085 | 0.00716 | 0.0005 | 84.986
6 | 0.6599 | 0.00761 | 0.0011 | 86.7148
6.5 | 0.7108 | 0.00805 | 0.0018 | 88.2981
7 | 0.7601 | 0.00858 | 0.0028 | 88.5897
7.5 | 0.8091 | 0.00909 | 0.0038 | 89.0099
8 | 0.8558 | 0.00967 | 0.0051 | 88.5005
8.5 | 0.9013 | 0.01025 | 0.0067 | 87.9317
9 | 0.9442 | 0.01084 | 0.0088 | 87.1033
9.5 | 0.9847 | 0.01136 | 0.0114 | 86.6813
10 | 1.0588 | 0.01225 | 0.0065 | 86.4327
10.5 | 1.119 | 0.01314 | 0.0044 | 85.1598
11 | 1.1508 | 0.01385 | 0.0083 | 83.0903
11.5 | 1.1767 | 0.01464 | 0.0131 | 80.3757
12 | 1.1984 | 0.01551 | 0.0185 | 77.2663
12.5 | 1.2229 | 0.01654 | 0.0226 | 73.9359
13 | 1.244 | 0.01795 | 0.0265 | 69.3036
13.5 | 1.2673 | 0.01946 | 0.0296 | 65.1233
14 | 1.2861 | 0.02148 | 0.0323 | 59.8743
14.5 | 1.3058 | 0.02371 | 0.0343 | 55.0738
15 | 1.3234 | 0.02632 | 0.0359 | 50.2812
15.5 | 1.3338 | 0.02977 | 0.037 | 44.8035
16 | 1.3459 | 0.03333 | 0.0375 | 40.381
16.5 | 1.3541 | 0.03746 | 0.0376 | 36.1479
17 | 1.3588 | 0.04217 | 0.0372 | 32.222
17.5 | 1.3561 | 0.04806 | 0.036 | 28.2168
18 | 1.3484 | 0.05486 | 0.0342 | 24.5789
18.5 | 1.3343 | 0.06269 | 0.0317 | 21.2841
19 | 1.3115 | 0.07209 | 0.0284 | 18.1925
19.5 | 1.2849 | 0.08229 | 0.0245 | 15.6143
20 | 1.2527 | 0.09374 | 0.0197 | 13.3636

## 51. Re 2M Mach 0.10 (1)
BIGFOIL.COM POLAR EXPORT
e477
EPPLER 477 |  |  |  | Cl Max: | 1.125 | at alpha= | 12 | deg
JavaFoil+Calcfoil stall+Eppler ext transition |  |  |  | L/D Max: | 80.699 | at alpha= | 9 | deg
Re: | 2000000 |  |  | Cd Min: | 0.00577 | at alpha= | 0 | deg
Mach: | 0.1 |  |  | Cl=0 at alpha= | 0 | deg
|  |  |  | @ Cl=0.1, Cd= | 0.0057987
|  |  |  | @ Cl=0.4, Cd= | 0.0069782
|  |  |  | @ Cl=0.6, Cd= | 0.008728
alpha (deg) | Cl | Cd | Cm | Cl/Cd
-17 | -0.833 | 0.10094 | 0.016 | -8.254
-16.5 | -0.873 | 0.08905 | 0.016 | -9.801
-16 | -0.917 | 0.07469 | 0.016 | -12.275
-15.5 | -0.964 | 0.05991 | 0.016 | -16.088
-15 | -1.003 | 0.05036 | 0.016 | -19.921
-14.5 | -1.038 | 0.04284 | 0.016 | -24.233
-14 | -1.067 | 0.03712 | 0.016 | -28.752
-13.5 | -1.092 | 0.03215 | 0.016 | -33.961
-13 | -1.109 | 0.02867 | 0.015 | -38.666
-12.5 | -1.12 | 0.0257 | 0.015 | -43.578
-12 | -1.125 | 0.02319 | 0.014 | -48.503
-11.5 | -1.122 | 0.02117 | 0.014 | -53.01
-11 | -1.114 | 0.01943 | 0.013 | -57.333
-10.5 | -1.099 | 0.01789 | 0.013 | -61.436
-10 | -1.079 | 0.01644 | 0.012 | -65.64
-9.5 | -1.057 | 0.01449 | 0.012 | -72.943
-9 | -1.027 | 0.01272 | 0.011 | -80.699
-8.5 | -0.992 | 0.01283 | 0.011 | -77.284
-8 | -0.948 | 0.01326 | 0.01 | -71.483
-7.5 | -0.898 | 0.01217 | 0.01 | -73.785
-7 | -0.845 | 0.01118 | 0.009 | -75.516
-6.5 | -0.789 | 0.01052 | 0.008 | -75.045
-6 | -0.731 | 0.00983 | 0.008 | -74.432
-5.5 | -0.672 | 0.00927 | 0.007 | -72.475
-5 | -0.612 | 0.00882 | 0.007 | -69.457
-4.5 | -0.552 | 0.00836 | 0.006 | -66.003
-4 | -0.491 | 0.00808 | 0.005 | -60.801
-3.5 | -0.43 | 0.00777 | 0.005 | -55.385
-3 | -0.369 | 0.00616 | 0.004 | -59.918
-2.5 | -0.308 | 0.00603 | 0.003 | -51.056
-2 | -0.246 | 0.00594 | 0.003 | -41.454
-1.5 | -0.185 | 0.00585 | 0.002 | -31.593
-1 | -0.123 | 0.00581 | 0.001 | -21.209
-0.5 | -0.062 | 0.00578 | 0.001 | -10.669
0 | 0 | 0.00577 | 0 | 0
0.5 | 0.062 | 0.00578 | -0.001 | 10.669
1 | 0.123 | 0.00581 | -0.001 | 21.209
1.5 | 0.185 | 0.00585 | -0.002 | 31.593
2 | 0.246 | 0.00594 | -0.003 | 41.454
2.5 | 0.308 | 0.00603 | -0.003 | 51.056
3 | 0.369 | 0.00616 | -0.004 | 59.918
3.5 | 0.43 | 0.00777 | -0.005 | 55.385
4 | 0.491 | 0.00808 | -0.005 | 60.802
4.5 | 0.552 | 0.00836 | -0.006 | 66.005
5 | 0.612 | 0.00882 | -0.007 | 69.461
5.5 | 0.672 | 0.00927 | -0.007 | 72.481
6 | 0.731 | 0.00983 | -0.008 | 74.44
6.5 | 0.789 | 0.01052 | -0.008 | 75.056
7 | 0.845 | 0.01118 | -0.009 | 75.528
7.5 | 0.898 | 0.01217 | -0.01 | 73.8
8 | 0.948 | 0.01326 | -0.01 | 71.501
8.5 | 0.992 | 0.01283 | -0.011 | 77.284
9 | 1.027 | 0.01272 | -0.011 | 80.699
9.5 | 1.057 | 0.01449 | -0.012 | 72.943
10 | 1.079 | 0.01644 | -0.012 | 65.64
10.5 | 1.099 | 0.01789 | -0.013 | 61.436
11 | 1.114 | 0.01943 | -0.013 | 57.333
11.5 | 1.122 | 0.02117 | -0.014 | 53.01
12 | 1.125 | 0.02319 | -0.014 | 48.503
12.5 | 1.12 | 0.0257 | -0.015 | 43.578
13 | 1.109 | 0.02867 | -0.015 | 38.666
13.5 | 1.092 | 0.03215 | -0.016 | 33.961
14 | 1.067 | 0.03712 | -0.016 | 28.752
14.5 | 1.038 | 0.04284 | -0.016 | 24.233
15 | 1.003 | 0.05036 | -0.016 | 19.921
15.5 | 0.964 | 0.05991 | -0.016 | 16.088
16 | 0.917 | 0.07469 | -0.016 | 12.275
16.5 | 0.873 | 0.08905 | -0.016 | 9.801
17 | 0.833 | 0.10094 | -0.016 | 8.254

## 52. Re 2M Mach 0.10 (2)
BIGFOIL.COM POLAR EXPORT
e477
EPPLER 477 |  |  |  | Cl Max: | 1.3426 | at alpha= | 17 | deg
XFOIL ncrit=9 |  |  |  | L/D Max: | 88.573 | at alpha= | 7.5 | deg
Re: | 2000000 |  |  | Cd Min: | 0.10405 | at alpha= | -20 | deg
Mach: | 0.1 |  |  | Cl=0 at alpha= | 0 | deg
|  |  |  | @ Cl=0.1, Cd= | 0.0053878
|  |  |  | @ Cl=0.4, Cd= | 0.0060387
|  |  |  | @ Cl=0.6, Cd= | 0.0071252
alpha (deg) | Cl | Cd | Cm | Cl/Cd
-20 | -1.1975 | 0.10405 | -0.0164 | -11.5089
-19.5 | -1.2217 | 0.09324 | -0.0213 | -13.1027
-19 | -1.2656 | 0.08003 | -0.0269 | -15.8141
-18.5 | -1.298 | 0.06907 | -0.031 | -18.7925
-18 | -1.317 | 0.06029 | -0.0341 | -21.8444
-17.5 | -1.3313 | 0.05242 | -0.0365 | -25.3968
-17 | -1.3387 | 0.04576 | -0.038 | -29.2548
-16.5 | -1.3407 | 0.04008 | -0.0389 | -33.4506
-16 | -1.3352 | 0.0355 | -0.039 | -37.6113
-15.5 | -1.3252 | 0.03159 | -0.0387 | -41.95
-15 | -1.314 | 0.02804 | -0.0378 | -46.8616
-14.5 | -1.3005 | 0.02493 | -0.0363 | -52.1661
-14 | -1.2835 | 0.02237 | -0.0343 | -57.3759
-13.5 | -1.2611 | 0.02042 | -0.032 | -61.7581
-13 | -1.2429 | 0.01847 | -0.0288 | -67.2929
-12.5 | -1.2206 | 0.01701 | -0.0251 | -71.7578
-12 | -1.1964 | 0.01586 | -0.0211 | -75.4351
-11.5 | -1.175 | 0.01485 | -0.0158 | -79.1246
-11 | -1.1524 | 0.01407 | -0.0102 | -81.9048
-10.5 | -1.1213 | 0.01334 | -0.0061 | -84.0555
-10 | -1.0644 | 0.01242 | -0.0073 | -85.7005
-9.5 | -0.9892 | 0.01146 | -0.0124 | -86.3176
-9 | -0.9483 | 0.01096 | -0.0097 | -86.5237
-8.5 | -0.9058 | 0.01034 | -0.0074 | -87.6015
-8 | -0.8601 | 0.00977 | -0.0057 | -88.0348
-7.5 | -0.8133 | 0.00916 | -0.0043 | -88.7882
-7 | -0.764 | 0.00865 | -0.0032 | -88.3237
-6.5 | -0.7146 | 0.00811 | -0.0022 | -88.1134
-6 | -0.6637 | 0.00764 | -0.0014 | -86.8717
-5.5 | -0.6118 | 0.00721 | -0.0007 | -84.8544
-5 | -0.5589 | 0.00683 | -0.0002 | -81.8302
-4 | -0.4505 | 0.00624 | 0.0003 | -72.1955
-3.5 | -0.3952 | 0.00602 | 0.0005 | -65.6478
-3 | -0.3396 | 0.00582 | 0.0005 | -58.3505
-2.5 | -0.2835 | 0.00567 | 0.0005 | -50
-2 | -0.2271 | 0.00555 | 0.0005 | -40.9189
-1.5 | -0.1707 | 0.00546 | 0.0004 | -31.2637
-1 | -0.1139 | 0.0054 | 0.0003 | -21.0926
-0.5 | -0.0569 | 0.00535 | 0.0001 | -10.6355
0 | 0 | 0.00535 | 0 | 0
0.5 | 0.0569 | 0.00535 | -0.0001 | 10.6355
1 | 0.1139 | 0.0054 | -0.0003 | 21.0926
1.5 | 0.1707 | 0.00546 | -0.0004 | 31.2637
2 | 0.2271 | 0.00555 | -0.0005 | 40.9189
2.5 | 0.2835 | 0.00567 | -0.0005 | 50
3 | 0.3397 | 0.00582 | -0.0005 | 58.3677
3.5 | 0.3953 | 0.00602 | -0.0005 | 65.6645
4 | 0.4505 | 0.00624 | -0.0003 | 72.1955
4.5 | 0.505 | 0.00652 | -0.0001 | 77.454
5 | 0.5589 | 0.00683 | 0.0002 | 81.8302
5.5 | 0.6118 | 0.00721 | 0.0007 | 84.8544
6 | 0.6637 | 0.00764 | 0.0014 | 86.8717
6.5 | 0.7147 | 0.0081 | 0.0022 | 88.2346
7 | 0.7641 | 0.00866 | 0.0032 | 88.2333
7.5 | 0.8131 | 0.00918 | 0.0043 | 88.573
8 | 0.86 | 0.00978 | 0.0058 | 87.9346
8.5 | 0.9058 | 0.01034 | 0.0074 | 87.6015
9 | 0.9484 | 0.01096 | 0.0097 | 86.5328
9.5 | 0.9892 | 0.01147 | 0.0124 | 86.2424
10 | 1.0644 | 0.01243 | 0.0073 | 85.6315
10.5 | 1.1216 | 0.01333 | 0.006 | 84.141
11 | 1.1527 | 0.01407 | 0.0102 | 81.9261
11.5 | 1.1754 | 0.01485 | 0.0158 | 79.1515
12 | 1.197 | 0.01585 | 0.021 | 75.5205
12.5 | 1.2213 | 0.017 | 0.025 | 71.8412
13 | 1.2438 | 0.01846 | 0.0286 | 67.3781
13.5 | 1.2633 | 0.02033 | 0.0318 | 62.1397
14 | 1.2839 | 0.0224 | 0.0342 | 57.317
14.5 | 1.3017 | 0.02494 | 0.0361 | 52.1933
15 | 1.3162 | 0.02799 | 0.0375 | 47.0239
15.5 | 1.3276 | 0.03155 | 0.0384 | 42.0792
16 | 1.3365 | 0.03558 | 0.0387 | 37.5632
16.5 | 1.3416 | 0.04023 | 0.0385 | 33.3482
17 | 1.3426 | 0.04561 | 0.0376 | 29.4365
17.5 | 1.3351 | 0.05229 | 0.036 | 25.5326
18 | 1.3234 | 0.05988 | 0.0337 | 22.1009
18.5 | 1.3019 | 0.06897 | 0.0306 | 18.8763
19 | 1.2723 | 0.07955 | 0.0265 | 15.9937
19.5 | 1.241 | 0.09081 | 0.0219 | 13.6659
20 | 1.2053 | 0.10326 | 0.0164 | 11.6725

## 53. Re 2M Mach 0.25 (1)
BIGFOIL.COM POLAR EXPORT
e477
EPPLER 477 |  |  |  | Cl Max: | 1.08 | at alpha= | 10.5 | deg
JavaFoil+Calcfoil stall+Eppler ext transition |  |  |  | L/D Max: | 78.616 | at alpha= | 8.5 | deg
Re: | 2000000 |  |  | Cd Min: | 0.00584 | at alpha= | -0.5 | deg
Mach: | 0.25 |  |  | Cl=0 at alpha= | 0 | deg
|  |  |  | @ Cl=0.1, Cd= | 0.0058673
|  |  |  | @ Cl=0.4, Cd= | 0.0068233
|  |  |  | @ Cl=0.6, Cd= | 0.0088714
alpha (deg) | Cl | Cd | Cm | Cl/Cd
-16 | -0.543 | 0.12332 | 0.012 | -4.4
-15.5 | -0.615 | 0.11165 | 0.013 | -5.507
-15 | -0.689 | 0.0962 | 0.013 | -7.157
-14.5 | -0.768 | 0.07558 | 0.014 | -10.163
-14 | -0.848 | 0.05664 | 0.015 | -14.967
-13.5 | -0.814 | 0.10584 | 0.007 | -7.687
-13 | -0.972 | 0.03689 | 0.015 | -26.358
-12.5 | -1.017 | 0.03139 | 0.015 | -32.393
-12 | -1.049 | 0.02753 | 0.015 | -38.109
-11.5 | -1.07 | 0.02437 | 0.014 | -43.92
-11 | -1.08 | 0.02206 | 0.014 | -48.962
-10.5 | -1.08 | 0.01998 | 0.013 | -54.077
-10 | -1.071 | 0.01818 | 0.013 | -58.937
-9.5 | -1.054 | 0.01667 | 0.012 | -63.212
-9 | -1.032 | 0.01457 | 0.012 | -70.826
-8.5 | -1.002 | 0.01274 | 0.011 | -78.616
-8 | -0.963 | 0.0129 | 0.011 | -74.628
-7.5 | -0.919 | 0.01283 | 0.01 | -71.606
-7 | -0.865 | 0.01185 | 0.009 | -73.017
-6.5 | -0.81 | 0.01097 | 0.009 | -73.786
-6 | -0.751 | 0.01022 | 0.008 | -73.466
-5.5 | -0.69 | 0.0096 | 0.007 | -71.905
-5 | -0.629 | 0.00911 | 0.007 | -69.069
-4.5 | -0.567 | 0.0086 | 0.006 | -65.901
-4 | -0.505 | 0.00827 | 0.005 | -61.028
-3.5 | -0.442 | 0.00795 | 0.005 | -55.592
-3 | -0.379 | 0.00626 | 0.004 | -60.602
-2.5 | -0.316 | 0.00612 | 0.003 | -51.688
-2 | -0.253 | 0.00603 | 0.003 | -42.002
-1.5 | -0.19 | 0.00592 | 0.002 | -32.06
-1 | -0.127 | 0.00587 | 0.001 | -21.586
-0.5 | -0.063 | 0.00584 | 0.001 | -10.857
0 | 0 | 0.00584 | 0 | 0
0.5 | 0.063 | 0.00585 | -0.001 | 10.821
1 | 0.127 | 0.00588 | -0.001 | 21.533
1.5 | 0.19 | 0.00592 | -0.002 | 32.06
2 | 0.253 | 0.00602 | -0.003 | 42.081
2.5 | 0.316 | 0.00612 | -0.003 | 51.688
3 | 0.379 | 0.00626 | -0.004 | 60.602
3.5 | 0.442 | 0.00795 | -0.005 | 55.592
4 | 0.505 | 0.00827 | -0.005 | 61.029
4.5 | 0.567 | 0.0086 | -0.006 | 65.903
5 | 0.629 | 0.00911 | -0.007 | 69.074
5.5 | 0.69 | 0.0096 | -0.007 | 71.911
6 | 0.751 | 0.01022 | -0.008 | 73.475
6.5 | 0.81 | 0.01097 | -0.009 | 73.797
7 | 0.866 | 0.01185 | -0.009 | 73.031
7.5 | 0.919 | 0.01283 | -0.01 | 71.623
8 | 0.963 | 0.0129 | -0.011 | 74.628
8.5 | 1.002 | 0.01274 | -0.011 | 78.616
9 | 1.032 | 0.01457 | -0.012 | 70.826
9.5 | 1.054 | 0.01667 | -0.012 | 63.212
10 | 1.071 | 0.01818 | -0.013 | 58.937
10.5 | 1.08 | 0.01998 | -0.013 | 54.077
11 | 1.08 | 0.02206 | -0.014 | 48.962
11.5 | 1.07 | 0.02437 | -0.014 | 43.92
12 | 1.049 | 0.02753 | -0.015 | 38.109
12.5 | 1.017 | 0.03139 | -0.015 | 32.393
13 | 0.972 | 0.03689 | -0.015 | 26.358
13.5 | 0.814 | 0.10584 | -0.007 | 7.687
14 | 0.848 | 0.05664 | -0.015 | 14.967
14.5 | 0.768 | 0.07558 | -0.014 | 10.163
15 | 0.689 | 0.0962 | -0.013 | 7.157
15.5 | 0.615 | 0.11165 | -0.013 | 5.507

## 54. Re 2M Mach 0.25 (2)
BIGFOIL.COM POLAR EXPORT
e477
EPPLER 477 |  |  |  | Cl Max: | 1.2663 | at alpha= | 15 | deg
XFOIL ncrit=9 |  |  |  | L/D Max: | 87.6548 | at alpha= | 6.5 | deg
Re: | 2000000 |  |  | Cd Min: | 0.15015 | at alpha= | 20 | deg
Mach: | 0.25 |  |  | Cl=0 at alpha= | 0 | deg
|  |  |  | @ Cl=0.1, Cd= | 0.0054711
|  |  |  | @ Cl=0.4, Cd= | 0.0061131
|  |  |  | @ Cl=0.6, Cd= | 0.0071944
alpha (deg) | Cl | Cd | Cm | Cl/Cd
-20 | -0.9966 | 0.14964 | 0.0047 | -6.66
-19.5 | -1.0256 | 0.13582 | -0.0033 | -7.5512
-19 | -1.0672 | 0.12058 | -0.0118 | -8.8506
-18.5 | -1.1057 | 0.1067 | -0.019 | -10.3627
-18 | -1.1392 | 0.09429 | -0.0248 | -12.0819
-17.5 | -1.179 | 0.08158 | -0.0304 | -14.4521
-17 | -1.2112 | 0.07044 | -0.0349 | -17.1948
-16.5 | -1.2378 | 0.06045 | -0.0386 | -20.4764
-16 | -1.2527 | 0.05227 | -0.0411 | -23.9659
-15.5 | -1.2617 | 0.04514 | -0.0429 | -27.9508
-15 | -1.2685 | 0.03872 | -0.0437 | -32.7608
-14.5 | -1.2641 | 0.0338 | -0.0436 | -37.3994
-14 | -1.2545 | 0.02964 | -0.0428 | -42.3246
-13.5 | -1.245 | 0.02579 | -0.0413 | -48.2745
-13 | -1.2306 | 0.02269 | -0.0391 | -54.2353
-12.5 | -1.2109 | 0.02027 | -0.0363 | -59.7385
-12 | -1.191 | 0.0182 | -0.0327 | -65.4396
-11.5 | -1.1695 | 0.01654 | -0.0283 | -70.7074
-11 | -1.1469 | 0.01526 | -0.0232 | -75.1573
-10.5 | -1.1256 | 0.01431 | -0.017 | -78.6583
-10 | -1.0945 | 0.0134 | -0.0123 | -81.6791
-9.5 | -1.0108 | 0.01218 | -0.0183 | -82.9885
-9 | -0.9699 | 0.01159 | -0.015 | -83.6842
-8.5 | -0.929 | 0.01088 | -0.0117 | -85.386
-8 | -0.8839 | 0.01021 | -0.0093 | -86.572
-7.5 | -0.8369 | 0.00953 | -0.0072 | -87.8174
-7 | -0.7868 | 0.00898 | -0.0056 | -87.6169
-6.5 | -0.7361 | 0.0084 | -0.0042 | -87.631
-6 | -0.6839 | 0.00789 | -0.003 | -86.6793
-5.5 | -0.6308 | 0.00742 | -0.002 | -85.0135
-5 | -0.5762 | 0.00703 | -0.0013 | -81.963
-4.5 | -0.5209 | 0.00667 | -0.0007 | -78.096
-4 | -0.4647 | 0.00638 | -0.0003 | -72.837
-3.5 | -0.4077 | 0.00614 | 0 | -66.4007
-3 | -0.3503 | 0.00594 | 0.0001 | -58.9731
-2.5 | -0.2926 | 0.00578 | 0.0002 | -50.6228
-2 | -0.2344 | 0.00565 | 0.0003 | -41.4867
-1.5 | -0.1759 | 0.00555 | 0.0002 | -31.6937
-1 | -0.1174 | 0.00548 | 0.0002 | -21.4234
-0.5 | -0.0588 | 0.00545 | 0.0001 | -10.789
0 | 0 | 0.00543 | 0 | 0
0.5 | 0.0588 | 0.00545 | -0.0001 | 10.789
1 | 0.1174 | 0.00548 | -0.0002 | 21.4234
1.5 | 0.1759 | 0.00555 | -0.0002 | 31.6937
2 | 0.2345 | 0.00565 | -0.0003 | 41.5044
2.5 | 0.2926 | 0.00578 | -0.0003 | 50.6228
3 | 0.3504 | 0.00594 | -0.0001 | 58.9899
3.5 | 0.4077 | 0.00614 | 0 | 66.4007
4 | 0.4647 | 0.00638 | 0.0003 | 72.837
4.5 | 0.5209 | 0.00667 | 0.0007 | 78.096
5 | 0.5762 | 0.00702 | 0.0013 | 82.0798
5.5 | 0.6308 | 0.00742 | 0.002 | 85.0135
6 | 0.6839 | 0.0079 | 0.003 | 86.5696
6.5 | 0.7363 | 0.0084 | 0.0041 | 87.6548
7 | 0.7868 | 0.00898 | 0.0056 | 87.6169
7.5 | 0.8366 | 0.00956 | 0.0072 | 87.5105
8 | 0.8838 | 0.01023 | 0.0093 | 86.393
8.5 | 0.9292 | 0.01087 | 0.0117 | 85.483
9 | 0.9702 | 0.01158 | 0.0149 | 83.7824
9.5 | 1.0108 | 0.01218 | 0.0183 | 82.9885
10 | 1.0947 | 0.0134 | 0.0123 | 81.694
10.5 | 1.1264 | 0.0143 | 0.0169 | 78.7692
11 | 1.1471 | 0.01527 | 0.0232 | 75.1212
11.5 | 1.1702 | 0.01653 | 0.0282 | 70.7925
12 | 1.1921 | 0.01817 | 0.0325 | 65.6081
12.5 | 1.2124 | 0.02021 | 0.0361 | 59.9901
13 | 1.2319 | 0.02265 | 0.0389 | 54.3885
13.5 | 1.2489 | 0.02559 | 0.041 | 48.8042
14 | 1.2545 | 0.02978 | 0.0426 | 42.1256
14.5 | 1.2624 | 0.03413 | 0.0433 | 36.988
15 | 1.2663 | 0.03915 | 0.0433 | 32.3448
15.5 | 1.2634 | 0.0452 | 0.0425 | 27.9513
16 | 1.2525 | 0.05257 | 0.0406 | 23.8254
16.5 | 1.236 | 0.06103 | 0.0379 | 20.2523
17 | 1.2145 | 0.07041 | 0.0345 | 17.249
17.5 | 1.1818 | 0.08163 | 0.0299 | 14.4775
18 | 1.1454 | 0.09384 | 0.0246 | 12.2059
18.5 | 1.1093 | 0.10659 | 0.0186 | 10.4072
19 | 1.0675 | 0.12095 | 0.0113 | 8.826
19.5 | 1.0297 | 0.13551 | 0.0032 | 7.5987
20 | 0.9962 | 0.15015 | -0.0053 | 6.6347

## 55. Re 2M Mach 0.50 (1)
BIGFOIL.COM POLAR EXPORT
e477
EPPLER 477 |  |  |  | Cl Max: | 1.124 | at alpha= | 20 | deg
JavaFoil+Calcfoil stall+Eppler ext transition |  |  |  | L/D Max: | 77.869 | at alpha= | 7 | deg
Re: | 2000000 |  |  | Cd Min: | 0.00616 | at alpha= | 0 | deg
Mach: | 0.5 |  |  | Cl=0 at alpha= | 0 | deg
|  |  |  | @ Cl=0.1, Cd= | 0.0061922
|  |  |  | @ Cl=0.4, Cd= | 0.0066425
|  |  |  | @ Cl=0.6, Cd= | 0.0096556
alpha (deg) | Cl | Cd | Cm | Cl/Cd
-20 | -1.124 | 0.18043 | 0.018 | -6.228
-19.5 | -1.092 | 0.1756 | 0.017 | -6.222
-19 | -1.065 | 0.17139 | 0.016 | -6.212
-18.5 | -1.037 | 0.16657 | 0.016 | -6.227
-18 | -1.01 | 0.16195 | 0.015 | -6.236
-17.5 | -0.986 | 0.15906 | 0.015 | -6.197
-17 | -0.955 | 0.15419 | 0.014 | -6.192
-16.5 | -0.925 | 0.14811 | 0.013 | -6.245
-16 | -0.897 | 0.14352 | 0.013 | -6.25
-15.5 | -0.87 | 0.13847 | 0.012 | -6.279
-15 | -0.844 | 0.13475 | 0.012 | -6.267
-14.5 | -0.813 | 0.12834 | 0.011 | -6.337
-14 | -0.785 | 0.12227 | 0.01 | -6.417
-13.5 | -0.757 | 0.11944 | 0.01 | -6.336
-13 | -0.731 | 0.1161 | 0.01 | -6.295
-12.5 | -0.701 | 0.10766 | 0.009 | -6.51
-12 | -0.672 | 0.10217 | 0.008 | -6.578
-11.5 | -0.644 | 0.09842 | 0.008 | -6.546
-11 | -0.617 | 0.09226 | 0.007 | -6.689
-10.5 | -0.588 | 0.08808 | 0.006 | -6.676
-10 | -0.561 | 0.07572 | 0.007 | -7.413
-9.5 | -0.61 | 0.03226 | 0.013 | -18.926
-9 | -0.776 | 0.02459 | 0.012 | -31.564
-8.5 | -0.955 | 0.02119 | 0.012 | -45.063
-8 | -0.977 | 0.01866 | 0.011 | -52.395
-7.5 | -0.967 | 0.0153 | 0.011 | -63.204
-7 | -0.934 | 0.01193 | 0.01 | -78.319
-6.5 | -0.892 | 0.01235 | 0.01 | -72.267
-6 | -0.833 | 0.01256 | 0.009 | -66.348
-5.5 | -0.768 | 0.01146 | 0.008 | -67.001
-5 | -0.701 | 0.01059 | 0.007 | -66.136
-4.5 | -0.632 | 0.00991 | 0.007 | -63.797
-4 | -0.563 | 0.00935 | 0.006 | -60.233
-3.5 | -0.494 | 0.00888 | 0.005 | -55.571
-3 | -0.424 | 0.00671 | 0.005 | -63.087
-2.5 | -0.353 | 0.00656 | 0.004 | -53.878
-2 | -0.283 | 0.00641 | 0.003 | -44.098
-1.5 | -0.212 | 0.00629 | 0.002 | -33.734
-1 | -0.142 | 0.00622 | 0.002 | -22.765
-0.5 | -0.071 | 0.00618 | 0.001 | -11.46
0 | 0 | 0.00616 | 0 | 0
0.5 | 0.071 | 0.00618 | -0.001 | 11.455
1 | 0.142 | 0.00621 | -0.002 | 22.78
1.5 | 0.212 | 0.00629 | -0.002 | 33.739
2 | 0.283 | 0.00641 | -0.003 | 44.122
2.5 | 0.353 | 0.00653 | -0.004 | 54.058
3 | 0.424 | 0.0067 | -0.005 | 63.189
3.5 | 0.494 | 0.00888 | -0.005 | 55.565
4 | 0.563 | 0.00935 | -0.006 | 60.234
4.5 | 0.632 | 0.00992 | -0.007 | 63.759
5 | 0.701 | 0.01059 | -0.007 | 66.141
5.5 | 0.768 | 0.01146 | -0.008 | 67.009
6 | 0.833 | 0.01256 | -0.009 | 66.359
6.5 | 0.892 | 0.01235 | -0.01 | 72.267
7 | 0.934 | 0.012 | -0.01 | 77.869
7.5 | 0.967 | 0.01533 | -0.011 | 63.107
8 | 0.978 | 0.01867 | -0.011 | 52.361
8.5 | 0.955 | 0.02119 | -0.012 | 45.063
9 | 0.776 | 0.02459 | -0.012 | 31.564
9.5 | 0.611 | 0.03192 | -0.013 | 19.151
10 | 0.561 | 0.07553 | -0.007 | 7.433
10.5 | 0.588 | 0.08672 | -0.006 | 6.78
11 | 0.617 | 0.09239 | -0.007 | 6.68
11.5 | 0.644 | 0.09824 | -0.008 | 6.558
12 | 0.672 | 0.10215 | -0.008 | 6.579
12.5 | 0.701 | 0.10791 | -0.009 | 6.494
13 | 0.731 | 0.11447 | -0.01 | 6.384
13.5 | 0.757 | 0.11886 | -0.01 | 6.367
14 | 0.785 | 0.12284 | -0.01 | 6.387
14.5 | 0.813 | 0.12818 | -0.011 | 6.344
15 | 0.844 | 0.1346 | -0.012 | 6.273
15.5 | 0.87 | 0.13903 | -0.012 | 6.255
16 | 0.897 | 0.14185 | -0.013 | 6.324
16.5 | 0.925 | 0.14753 | -0.013 | 6.27
17 | 0.955 | 0.15363 | -0.014 | 6.215
17.5 | 0.986 | 0.15782 | -0.015 | 6.246
18 | 1.01 | 0.16192 | -0.015 | 6.237
18.5 | 1.037 | 0.16653 | -0.016 | 6.229
19 | 1.065 | 0.17101 | -0.016 | 6.225
19.5 | 1.093 | 0.17756 | -0.017 | 6.153
20 | 1.124 | 0.18077 | -0.018 | 6.216

## 56. Re 2M Mach 0.50 (2)
BIGFOIL.COM POLAR EXPORT
e477
EPPLER 477 |  |  |  | Cl Max: | 1.0986 | at alpha= | 10.5 | deg
XFOIL ncrit=9 |  |  |  | L/D Max: | 84.2349 | at alpha= | 5.5 | deg
Re: | 2000000 |  |  | Cd Min: | 0.12737 | at alpha= | 15.5 | deg
Mach: | 0.5 |  |  | Cl=0 at alpha= | 0 | deg
|  |  |  | @ Cl=0.1, Cd= | 0.0058501
|  |  |  | @ Cl=0.4, Cd= | 0.0064738
|  |  |  | @ Cl=0.6, Cd= | 0.0075169
alpha (deg) | Cl | Cd | Cm | Cl/Cd
-15.5 | -0.8345 | 0.12724 | -0.0157 | -6.5585
-15 | -0.8597 | 0.11457 | -0.0229 | -7.5037
-14.5 | -0.8855 | 0.10258 | -0.0294 | -8.6323
-14 | -0.9165 | 0.09059 | -0.0356 | -10.117
-13.5 | -0.946 | 0.07936 | -0.0409 | -11.9204
-13 | -0.9801 | 0.06814 | -0.0459 | -14.3836
-12.5 | -1.013 | 0.05762 | -0.05 | -17.5807
-12 | -1.0442 | 0.0478 | -0.0531 | -21.8452
-11.5 | -1.0711 | 0.03902 | -0.0547 | -27.45
-11 | -1.0904 | 0.0315 | -0.0545 | -34.6159
-10.5 | -1.0966 | 0.0256 | -0.0525 | -42.8359
-10 | -1.0907 | 0.02116 | -0.0488 | -51.5454
-9 | -0.989 | 0.01501 | -0.0497 | -65.8894
-8.5 | -0.9694 | 0.01357 | -0.0418 | -71.437
-8 | -0.9425 | 0.01237 | -0.0343 | -76.1924
-7 | -0.8715 | 0.01053 | -0.0207 | -82.7635
-6.5 | -0.8213 | 0.00977 | -0.0164 | -84.0635
-6 | -0.767 | 0.00907 | -0.0128 | -84.5645
-5.5 | -0.7101 | 0.00843 | -0.0099 | -84.2349
-5 | -0.6501 | 0.00791 | -0.0076 | -82.1871
-4.5 | -0.5889 | 0.00743 | -0.0057 | -79.2598
-4 | -0.526 | 0.00705 | -0.0042 | -74.6099
-3.5 | -0.4616 | 0.00674 | -0.0031 | -68.4866
-3 | -0.3968 | 0.00646 | -0.0022 | -61.4241
-2.5 | -0.3313 | 0.00625 | -0.0016 | -53.008
-1.5 | -0.1995 | 0.00597 | -0.0007 | -33.4171
-1 | -0.1331 | 0.00587 | -0.0004 | -22.6746
-0.5 | -0.0665 | 0.00583 | -0.0002 | -11.4065
0 | 0 | 0.00581 | 0 | 0
0.5 | 0.0665 | 0.00583 | 0.0002 | 11.4065
1 | 0.1331 | 0.00587 | 0.0004 | 22.6746
1.5 | 0.1995 | 0.00597 | 0.0007 | 33.4171
2.5 | 0.3313 | 0.00625 | 0.0016 | 53.008
3 | 0.3968 | 0.00646 | 0.0022 | 61.4241
3.5 | 0.4616 | 0.00674 | 0.0031 | 68.4866
4 | 0.526 | 0.00705 | 0.0042 | 74.6099
4.5 | 0.5889 | 0.00743 | 0.0057 | 79.2598
5 | 0.6502 | 0.00791 | 0.0076 | 82.1997
5.5 | 0.7101 | 0.00843 | 0.0099 | 84.2349
6.5 | 0.8214 | 0.00976 | 0.0163 | 84.1598
7 | 0.8716 | 0.01054 | 0.0207 | 82.6945
7.5 | 0.9136 | 0.01139 | 0.0265 | 80.2107
8 | 0.9424 | 0.01238 | 0.0343 | 76.1228
8.5 | 0.9696 | 0.01357 | 0.0418 | 71.4517
9 | 0.9899 | 0.015 | 0.0496 | 65.9933
10 | 1.0917 | 0.02114 | 0.0486 | 51.6414
10.5 | 1.0986 | 0.02554 | 0.0523 | 43.0149
11 | 1.0916 | 0.03151 | 0.0544 | 34.643
11.5 | 1.072 | 0.03906 | 0.0545 | 27.445
12 | 1.0458 | 0.04781 | 0.0529 | 21.8741
12.5 | 1.0151 | 0.05761 | 0.0498 | 17.6202
13 | 0.9839 | 0.06798 | 0.0457 | 14.4734
13.5 | 0.9486 | 0.07931 | 0.0406 | 11.9607
14 | 0.9176 | 0.09073 | 0.0352 | 10.1135
14.5 | 0.8864 | 0.10274 | 0.029 | 8.6276
15 | 0.8611 | 0.11465 | 0.0226 | 7.5107
15.5 | 0.8357 | 0.12737 | 0.0153 | 6.5612

## 57. Re 3M Mach 0.00 (1)
BIGFOIL.COM POLAR EXPORT
e477
EPPLER 477 |  |  |  | Cl Max: | 1.14 | at alpha= | 12 | deg
JavaFoil+Calcfoil stall+Eppler ext transition |  |  |  | L/D Max: | 85.311 | at alpha= | 9.5 | deg
Re: | 3000000 |  |  | Cd Min: | 0.00562 | at alpha= | -0.5 | deg
Mach: | 0 |  |  | Cl=0 at alpha= | 0 | deg
|  |  |  | @ Cl=0.1, Cd= | 0.0056514
|  |  |  | @ Cl=0.4, Cd= | 0.0060657
|  |  |  | @ Cl=0.6, Cd= | 0.008457
alpha (deg) | Cl | Cd | Cm | Cl/Cd
-17 | -0.905 | 0.07728 | 0.017 | -11.708
-16.5 | -0.944 | 0.06598 | 0.017 | -14.306
-16 | -0.983 | 0.05573 | 0.017 | -17.631
-15.5 | -1.018 | 0.04764 | 0.017 | -21.369
-15 | -1.051 | 0.04047 | 0.017 | -25.981
-14.5 | -1.079 | 0.03542 | 0.016 | -30.454
-14 | -1.102 | 0.0311 | 0.016 | -35.434
-13.5 | -1.12 | 0.02769 | 0.016 | -40.452
-13 | -1.132 | 0.02506 | 0.015 | -45.164
-12.5 | -1.139 | 0.02252 | 0.015 | -50.571
-12 | -1.14 | 0.02056 | 0.014 | -55.441
-11.5 | -1.134 | 0.01888 | 0.014 | -60.097
-11 | -1.124 | 0.01735 | 0.014 | -64.774
-10.5 | -1.107 | 0.01603 | 0.013 | -69.045
-10 | -1.085 | 0.01484 | 0.013 | -73.142
-9.5 | -1.063 | 0.01246 | 0.012 | -85.311
-9 | -1.034 | 0.01419 | 0.012 | -72.91
-8.5 | -0.991 | 0.01328 | 0.011 | -74.637
-8 | -0.944 | 0.01221 | 0.01 | -77.336
-7.5 | -0.894 | 0.01133 | 0.01 | -78.873
-7 | -0.841 | 0.01062 | 0.009 | -79.155
-6.5 | -0.785 | 0.01001 | 0.008 | -78.479
-6 | -0.728 | 0.00947 | 0.008 | -76.863
-5.5 | -0.669 | 0.00896 | 0.007 | -74.612
-5 | -0.609 | 0.00852 | 0.006 | -71.531
-4.5 | -0.549 | 0.0081 | 0.006 | -67.803
-4 | -0.489 | 0.00787 | 0.005 | -62.148
-3.5 | -0.428 | 0.00613 | 0.005 | -69.86
-3 | -0.367 | 0.00599 | 0.004 | -61.317
-2.5 | -0.306 | 0.00588 | 0.003 | -52.132
-2 | -0.245 | 0.00577 | 0.003 | -42.464
-1.5 | -0.184 | 0.00571 | 0.002 | -32.201
-1 | -0.123 | 0.00567 | 0.001 | -21.643
-0.5 | -0.061 | 0.00562 | 0.001 | -10.909
0 | 0 | 0.00562 | 0 | 0
0.5 | 0.061 | 0.00562 | -0.001 | 10.909
1 | 0.123 | 0.00567 | -0.001 | 21.643
1.5 | 0.184 | 0.00571 | -0.002 | 32.201
2 | 0.245 | 0.00577 | -0.003 | 42.464
2.5 | 0.306 | 0.00588 | -0.003 | 52.132
3 | 0.367 | 0.00599 | -0.004 | 61.317
3.5 | 0.428 | 0.00613 | -0.005 | 69.86
4 | 0.489 | 0.00787 | -0.005 | 62.149
4.5 | 0.549 | 0.0081 | -0.006 | 67.805
5 | 0.609 | 0.00852 | -0.006 | 71.534
5.5 | 0.669 | 0.00896 | -0.007 | 74.617
6 | 0.728 | 0.00947 | -0.008 | 76.871
6.5 | 0.786 | 0.01001 | -0.008 | 78.488
7 | 0.841 | 0.01062 | -0.009 | 79.167
7.5 | 0.894 | 0.01133 | -0.01 | 78.887
8 | 0.944 | 0.01221 | -0.01 | 77.353
8.5 | 0.991 | 0.01328 | -0.011 | 74.657
9 | 1.035 | 0.01419 | -0.012 | 72.932
9.5 | 1.063 | 0.01246 | -0.012 | 85.311
10 | 1.085 | 0.01484 | -0.013 | 73.142
10.5 | 1.107 | 0.01603 | -0.013 | 69.045
11 | 1.124 | 0.01735 | -0.014 | 64.774
11.5 | 1.134 | 0.01888 | -0.014 | 60.097
12 | 1.14 | 0.02056 | -0.014 | 55.441
12.5 | 1.139 | 0.02252 | -0.015 | 50.571
13 | 1.132 | 0.02506 | -0.015 | 45.164
13.5 | 1.12 | 0.02769 | -0.016 | 40.452
14 | 1.102 | 0.0311 | -0.016 | 35.434
14.5 | 1.079 | 0.03542 | -0.016 | 30.454
15 | 1.051 | 0.04047 | -0.017 | 25.981
15.5 | 1.018 | 0.04764 | -0.017 | 21.369
16 | 0.983 | 0.05573 | -0.017 | 17.631
16.5 | 0.944 | 0.06598 | -0.017 | 14.306
17 | 0.905 | 0.07728 | -0.017 | 11.708

## 58. Re 3M Mach 0.00 (2)
BIGFOIL.COM POLAR EXPORT
e477
EPPLER 477 |  |  |  | Cl Max: | 1.4239 | at alpha= | 17.5 | deg
XFOIL ncrit=9 |  |  |  | L/D Max: | 94.0993 | at alpha= | 7.5 | deg
Re: | 3000000 |  |  | Cd Min: | 0.07942 | at alpha= | 20 | deg
Mach: | 0 |  |  | Cl=0 at alpha= | 0 | deg
|  |  |  | @ Cl=0.1, Cd= | 0.005068
|  |  |  | @ Cl=0.4, Cd= | 0.0057224
|  |  |  | @ Cl=0.6, Cd= | 0.006785
alpha (deg) | Cl | Cd | Cm | Cl/Cd
-20 | -1.3603 | 0.07911 | -0.0248 | -17.195
-19.5 | -1.3838 | 0.06965 | -0.0282 | -19.8679
-19 | -1.4042 | 0.0608 | -0.0312 | -23.0954
-18.5 | -1.4165 | 0.05329 | -0.0334 | -26.581
-18 | -1.4187 | 0.04729 | -0.0349 | -30
-17.5 | -1.4216 | 0.04145 | -0.0359 | -34.2967
-17 | -1.4176 | 0.0367 | -0.0363 | -38.6267
-16.5 | -1.4078 | 0.03277 | -0.0363 | -42.96
-16 | -1.3984 | 0.02896 | -0.0357 | -48.2873
-15.5 | -1.3833 | 0.02583 | -0.0348 | -53.554
-15 | -1.3672 | 0.02301 | -0.0334 | -59.4176
-14.5 | -1.3441 | 0.02095 | -0.0318 | -64.1575
-14 | -1.3205 | 0.01916 | -0.0296 | -68.9196
-13.5 | -1.297 | 0.01759 | -0.0268 | -73.7351
-13 | -1.2743 | 0.01623 | -0.0232 | -78.5151
-12.5 | -1.2515 | 0.0151 | -0.0189 | -82.8808
-12 | -1.2282 | 0.01427 | -0.0139 | -86.0687
-11.5 | -1.2037 | 0.01353 | -0.0087 | -88.9653
-11 | -1.1716 | 0.01281 | -0.0049 | -91.4598
-10.5 | -1.1055 | 0.01196 | -0.0082 | -92.4331
-10 | -1.0427 | 0.01129 | -0.0105 | -92.3561
-9.5 | -1.0018 | 0.0108 | -0.0081 | -92.7593
-9 | -0.9569 | 0.01029 | -0.0064 | -92.9932
-8.5 | -0.9105 | 0.00976 | -0.005 | -93.2889
-8 | -0.8633 | 0.0092 | -0.0037 | -93.837
-6.5 | -0.7146 | 0.0077 | -0.001 | -92.8052
-6 | -0.6633 | 0.00724 | -0.0004 | -91.616
-5 | -0.5579 | 0.00649 | 0.0005 | -85.963
-4.5 | -0.5041 | 0.00617 | 0.0007 | -81.7018
-4 | -0.4494 | 0.00592 | 0.0009 | -75.9122
-3.5 | -0.3944 | 0.0057 | 0.0009 | -69.193
-3 | -0.3388 | 0.00551 | 0.0009 | -61.4882
-2.5 | -0.2828 | 0.00535 | 0.0008 | -52.8598
-2 | -0.2266 | 0.00522 | 0.0007 | -43.41
-1.5 | -0.1702 | 0.00513 | 0.0006 | -33.1774
-1 | -0.1136 | 0.00508 | 0.0004 | -22.3622
-0.5 | -0.0568 | 0.00503 | 0.0002 | -11.2922
0 | 0 | 0.00503 | 0 | 0
0.5 | 0.0568 | 0.00503 | -0.0002 | 11.2922
1 | 0.1136 | 0.00508 | -0.0004 | 22.3622
1.5 | 0.1702 | 0.00513 | -0.0006 | 33.1774
2 | 0.2266 | 0.00522 | -0.0007 | 43.41
2.5 | 0.2828 | 0.00535 | -0.0008 | 52.8598
3 | 0.3387 | 0.00551 | -0.0009 | 61.4701
3.5 | 0.3944 | 0.0057 | -0.0009 | 69.193
4 | 0.4494 | 0.00592 | -0.0009 | 75.9122
4.5 | 0.5041 | 0.00617 | -0.0007 | 81.7018
5 | 0.5579 | 0.00649 | -0.0005 | 85.963
5.5 | 0.6107 | 0.00686 | -0.0001 | 89.0233
6 | 0.6632 | 0.00725 | 0.0004 | 91.4759
6.5 | 0.7143 | 0.00771 | 0.001 | 92.6459
7.5 | 0.8149 | 0.00866 | 0.0026 | 94.0993
8 | 0.8634 | 0.0092 | 0.0037 | 93.8478
8.5 | 0.9105 | 0.00976 | 0.005 | 93.2889
9 | 0.957 | 0.01029 | 0.0064 | 93.0029
9.5 | 1.0018 | 0.01081 | 0.0081 | 92.6735
10 | 1.0427 | 0.01129 | 0.0105 | 92.3561
10.5 | 1.1061 | 0.01196 | 0.0081 | 92.4833
11 | 1.1718 | 0.01281 | 0.0048 | 91.4754
11.5 | 1.204 | 0.01353 | 0.0087 | 88.9874
12 | 1.2289 | 0.01426 | 0.0137 | 86.1781
12.5 | 1.252 | 0.0151 | 0.0188 | 82.9139
13 | 1.275 | 0.01622 | 0.0231 | 78.6067
13.5 | 1.3 | 0.01747 | 0.0264 | 74.4133
14 | 1.3212 | 0.01917 | 0.0295 | 68.9202
14.5 | 1.3451 | 0.02098 | 0.0316 | 64.1134
15 | 1.3683 | 0.02304 | 0.0332 | 59.388
15.5 | 1.3835 | 0.02596 | 0.0346 | 53.2935
16 | 1.3953 | 0.02939 | 0.0355 | 47.4753
16.5 | 1.4083 | 0.03291 | 0.0359 | 42.7925
17 | 1.4201 | 0.03668 | 0.0359 | 38.7159
17.5 | 1.4239 | 0.04148 | 0.0355 | 34.3274
18 | 1.4204 | 0.0474 | 0.0344 | 29.9662
18.5 | 1.4196 | 0.05328 | 0.0329 | 26.6441
19 | 1.4089 | 0.06063 | 0.0307 | 23.2377
19.5 | 1.3913 | 0.06911 | 0.0278 | 20.1317
20 | 1.362 | 0.07942 | 0.024 | 17.1493

## 59. Re 3M Mach 0.10 (1)
BIGFOIL.COM POLAR EXPORT
e477
EPPLER 477 |  |  |  | Cl Max: | 1.131 | at alpha= | 12 | deg
JavaFoil+Calcfoil stall+Eppler ext transition |  |  |  | L/D Max: | 92.547 | at alpha= | 9.5 | deg
Re: | 3000000 |  |  | Cd Min: | 0.00564 | at alpha= | -0.5 | deg
Mach: | 0.1 |  |  | Cl=0 at alpha= | 0 | deg
|  |  |  | @ Cl=0.1, Cd= | 0.0056649
|  |  |  | @ Cl=0.4, Cd= | 0.0060811
|  |  |  | @ Cl=0.6, Cd= | 0.008484
alpha (deg) | Cl | Cd | Cm | Cl/Cd
-17 | -0.85 | 0.08436 | 0.017 | -10.08
-16.5 | -0.892 | 0.07289 | 0.017 | -12.243
-16 | -0.935 | 0.0619 | 0.017 | -15.1
-15.5 | -0.979 | 0.05054 | 0.017 | -19.372
-15 | -1.016 | 0.04315 | 0.017 | -23.55
-14.5 | -1.049 | 0.03725 | 0.016 | -28.173
-14 | -1.077 | 0.03266 | 0.016 | -32.978
-13.5 | -1.1 | 0.02879 | 0.016 | -38.22
-13 | -1.116 | 0.02592 | 0.015 | -43.069
-12.5 | -1.127 | 0.0233 | 0.015 | -48.35
-12 | -1.131 | 0.02106 | 0.015 | -53.699
-11.5 | -1.128 | 0.01928 | 0.014 | -58.541
-11 | -1.12 | 0.01771 | 0.014 | -63.216
-10.5 | -1.105 | 0.01636 | 0.013 | -67.557
-10 | -1.085 | 0.01509 | 0.013 | -71.926
-9.5 | -1.064 | 0.01149 | 0.012 | -92.547
-9 | -1.031 | 0.01266 | 0.012 | -81.456
-8.5 | -0.994 | 0.01342 | 0.011 | -74.119
-8 | -0.948 | 0.01228 | 0.01 | -77.144
-7.5 | -0.898 | 0.01142 | 0.01 | -78.582
-7 | -0.845 | 0.01069 | 0.009 | -78.975
-6.5 | -0.789 | 0.01008 | 0.008 | -78.28
-6 | -0.731 | 0.00954 | 0.008 | -76.641
-5.5 | -0.672 | 0.00901 | 0.007 | -74.592
-5 | -0.612 | 0.00857 | 0.007 | -71.501
-4.5 | -0.552 | 0.00814 | 0.006 | -67.81
-4 | -0.491 | 0.00791 | 0.005 | -62.152
-3.5 | -0.43 | 0.00615 | 0.005 | -69.989
-3 | -0.369 | 0.00601 | 0.004 | -61.469
-2.5 | -0.308 | 0.00589 | 0.003 | -52.263
-2 | -0.246 | 0.00579 | 0.003 | -42.578
-1.5 | -0.185 | 0.00572 | 0.002 | -32.344
-1 | -0.123 | 0.00568 | 0.001 | -21.709
-0.5 | -0.062 | 0.00564 | 0.001 | -10.94
0 | 0 | 0.00564 | 0 | 0
0.5 | 0.062 | 0.00564 | -0.001 | 10.94
1 | 0.123 | 0.00568 | -0.001 | 21.709
1.5 | 0.185 | 0.00572 | -0.002 | 32.344
2 | 0.246 | 0.00579 | -0.003 | 42.578
2.5 | 0.308 | 0.00589 | -0.003 | 52.263
3 | 0.369 | 0.00601 | -0.004 | 61.469
3.5 | 0.43 | 0.00615 | -0.005 | 69.989
4 | 0.491 | 0.00791 | -0.005 | 62.152
4.5 | 0.552 | 0.00814 | -0.006 | 67.811
5 | 0.612 | 0.00857 | -0.007 | 71.504
5.5 | 0.672 | 0.00901 | -0.007 | 74.597
6 | 0.731 | 0.00954 | -0.008 | 76.649
6.5 | 0.789 | 0.01008 | -0.008 | 78.289
7 | 0.845 | 0.01069 | -0.009 | 78.987
7.5 | 0.898 | 0.01142 | -0.01 | 78.596
8 | 0.948 | 0.01228 | -0.01 | 77.162
8.5 | 0.995 | 0.01342 | -0.011 | 74.138
9 | 1.031 | 0.01266 | -0.012 | 81.456
9.5 | 1.064 | 0.01149 | -0.012 | 92.547
10 | 1.085 | 0.01509 | -0.013 | 71.926
10.5 | 1.105 | 0.01636 | -0.013 | 67.557
11 | 1.12 | 0.01771 | -0.014 | 63.216
11.5 | 1.128 | 0.01928 | -0.014 | 58.541
12 | 1.131 | 0.02106 | -0.015 | 53.699
12.5 | 1.127 | 0.0233 | -0.015 | 48.35
13 | 1.116 | 0.02592 | -0.015 | 43.069
13.5 | 1.1 | 0.02879 | -0.016 | 38.22
14 | 1.077 | 0.03266 | -0.016 | 32.978
14.5 | 1.049 | 0.03725 | -0.016 | 28.173
15 | 1.016 | 0.04315 | -0.017 | 23.55
15.5 | 0.979 | 0.05054 | -0.017 | 19.372
16 | 0.935 | 0.0619 | -0.017 | 15.1
16.5 | 0.892 | 0.07289 | -0.017 | 12.243
17 | 0.85 | 0.08436 | -0.017 | 10.08

## 60. Re 3M Mach 0.10 (2)
BIGFOIL.COM POLAR EXPORT
e477
EPPLER 477 |  |  |  | Cl Max: | 1.409 | at alpha= | 17 | deg
XFOIL ncrit=9 |  |  |  | L/D Max: | 93.8781 | at alpha= | 7 | deg
Re: | 3000000 |  |  | Cd Min: | 0.08793 | at alpha= | 20 | deg
Mach: | 0.1 |  |  | Cl=0 at alpha= | 0 | deg
|  |  |  | @ Cl=0.1, Cd= | 0.0050813
|  |  |  | @ Cl=0.4, Cd= | 0.0057237
|  |  |  | @ Cl=0.6, Cd= | 0.0067902
alpha (deg) | Cl | Cd | Cm | Cl/Cd
-20 | -1.3161 | 0.08754 | -0.0227 | -15.0343
-19.5 | -1.3462 | 0.07688 | -0.0267 | -17.5104
-19 | -1.3735 | 0.06688 | -0.0304 | -20.5368
-18.5 | -1.3919 | 0.05836 | -0.0332 | -23.8502
-18 | -1.3985 | 0.05154 | -0.0351 | -27.1343
-17.5 | -1.4059 | 0.04494 | -0.0366 | -31.2839
-17 | -1.4057 | 0.03951 | -0.0374 | -35.5783
-16.5 | -1.4001 | 0.03495 | -0.0375 | -40.0601
-16 | -1.3885 | 0.03119 | -0.0372 | -44.5175
-15.5 | -1.3764 | 0.02763 | -0.0365 | -49.8154
-15 | -1.3637 | 0.02434 | -0.0352 | -56.0271
-14.5 | -1.3426 | 0.02195 | -0.0337 | -61.1663
-14 | -1.3205 | 0.01988 | -0.0316 | -66.4235
-13.5 | -1.2952 | 0.01826 | -0.0291 | -70.931
-13 | -1.2741 | 0.01667 | -0.0255 | -76.4307
-12.5 | -1.2502 | 0.01548 | -0.0215 | -80.7623
-12 | -1.2263 | 0.01453 | -0.0168 | -84.3978
-11.5 | -1.2066 | 0.01372 | -0.0106 | -87.9446
-11 | -1.1749 | 0.013 | -0.0066 | -90.3769
-10.5 | -1.1118 | 0.01214 | -0.0091 | -91.5815
-10 | -1.0472 | 0.01141 | -0.0117 | -91.7791
-9.5 | -1.0066 | 0.01091 | -0.009 | -92.264
-9 | -0.9619 | 0.01037 | -0.0071 | -92.758
-8.5 | -0.9152 | 0.00985 | -0.0056 | -92.9137
-8 | -0.8681 | 0.00927 | -0.0042 | -93.6462
-7.5 | -0.8201 | 0.00869 | -0.003 | -94.3728
-7 | -0.7698 | 0.0082 | -0.0021 | -93.878
-6 | -0.6672 | 0.00728 | -0.0006 | -91.6484
-5 | -0.561 | 0.00652 | 0.0003 | -86.0429
-4.5 | -0.5071 | 0.0062 | 0.0006 | -81.7903
-4 | -0.4521 | 0.00594 | 0.0008 | -76.1111
-3.5 | -0.3967 | 0.00571 | 0.0008 | -69.4746
-3 | -0.3408 | 0.00552 | 0.0008 | -61.7391
-2.5 | -0.2845 | 0.00536 | 0.0008 | -53.0784
-2 | -0.228 | 0.00524 | 0.0007 | -43.5115
-1.5 | -0.1712 | 0.00515 | 0.0006 | -33.2427
-1 | -0.1142 | 0.00509 | 0.0004 | -22.4361
-0.5 | -0.0571 | 0.00504 | 0.0002 | -11.3294
0 | 0 | 0.00505 | 0 | 0
0.5 | 0.0572 | 0.00504 | -0.0002 | 11.3492
1.5 | 0.1712 | 0.00515 | -0.0006 | 33.2427
2 | 0.228 | 0.00524 | -0.0007 | 43.5115
2.5 | 0.2845 | 0.00536 | -0.0008 | 53.0784
3 | 0.3407 | 0.00552 | -0.0008 | 61.721
3.5 | 0.3967 | 0.00571 | -0.0008 | 69.4746
4 | 0.4521 | 0.00594 | -0.0008 | 76.1111
4.5 | 0.5071 | 0.00619 | -0.0006 | 81.9225
5 | 0.561 | 0.00652 | -0.0003 | 86.0429
5.5 | 0.6144 | 0.00689 | 0.0001 | 89.1727
7 | 0.7698 | 0.0082 | 0.0021 | 93.878
8 | 0.8682 | 0.00927 | 0.0042 | 93.657
8.5 | 0.9152 | 0.00985 | 0.0056 | 92.9137
9 | 0.962 | 0.01037 | 0.0071 | 92.7676
9.5 | 1.0066 | 0.01092 | 0.009 | 92.1795
10 | 1.0472 | 0.01141 | 0.0117 | 91.7791
10.5 | 1.1125 | 0.01213 | 0.009 | 91.7148
11 | 1.1751 | 0.013 | 0.0065 | 90.3923
11.5 | 1.2069 | 0.01372 | 0.0106 | 87.9665
12 | 1.2268 | 0.01453 | 0.0167 | 84.4322
12.5 | 1.2507 | 0.01548 | 0.0214 | 80.7946
13 | 1.2752 | 0.01665 | 0.0254 | 76.5886
13.5 | 1.2982 | 0.01814 | 0.0288 | 71.5656
14 | 1.3213 | 0.0199 | 0.0314 | 66.397
14.5 | 1.3441 | 0.02194 | 0.0335 | 61.2625
15 | 1.3659 | 0.02429 | 0.0349 | 56.233
15.5 | 1.3751 | 0.0279 | 0.0363 | 49.2867
16 | 1.3904 | 0.03118 | 0.0369 | 44.5927
16.5 | 1.4003 | 0.03514 | 0.0372 | 39.8492
17 | 1.409 | 0.03943 | 0.037 | 35.7342
17.5 | 1.4084 | 0.04495 | 0.0361 | 31.3326
18 | 1.4018 | 0.05148 | 0.0346 | 27.23
18.5 | 1.3948 | 0.05839 | 0.0326 | 23.8877
19 | 1.3783 | 0.06672 | 0.0298 | 20.658
19.5 | 1.3539 | 0.07634 | 0.0263 | 17.7351
20 | 1.3176 | 0.08793 | 0.0218 | 14.9846

## 61. Re 3M Mach 0.25 (1)
BIGFOIL.COM POLAR EXPORT
e477
EPPLER 477 |  |  |  | Cl Max: | 1.086 | at alpha= | 10.5 | deg
JavaFoil+Calcfoil stall+Eppler ext transition |  |  |  | L/D Max: | 89.395 | at alpha= | 9 | deg
Re: | 3000000 |  |  | Cd Min: | 0.00568 | at alpha= | -0.5 | deg
Mach: | 0.25 |  |  | Cl=0 at alpha= | 0 | deg
|  |  |  | @ Cl=0.1, Cd= | 0.0057231
|  |  |  | @ Cl=0.4, Cd= | 0.00615
|  |  |  | @ Cl=0.6, Cd= | 0.0086255
alpha (deg) | Cl | Cd | Cm | Cl/Cd
-16 | -0.55 | 0.11043 | 0.014 | -4.983
-15.5 | -0.628 | 0.09557 | 0.014 | -6.567
-15 | -0.708 | 0.07742 | 0.015 | -9.145
-14.5 | -0.789 | 0.06004 | 0.016 | -13.139
-14 | -0.864 | 0.04671 | 0.016 | -18.502
-13.5 | -0.815 | 0.10103 | 0.008 | -8.068
-13 | -0.982 | 0.03258 | 0.015 | -30.144
-12.5 | -1.025 | 0.02811 | 0.015 | -36.453
-12 | -1.056 | 0.02486 | 0.015 | -42.465
-11.5 | -1.076 | 0.02215 | 0.014 | -48.607
-11 | -1.086 | 0.02008 | 0.014 | -54.068
-10.5 | -1.086 | 0.01823 | 0.013 | -59.56
-10 | -1.077 | 0.01665 | 0.013 | -64.686
-9.5 | -1.059 | 0.01531 | 0.012 | -69.182
-9 | -1.039 | 0.01162 | 0.012 | -89.395
-8.5 | -1.006 | 0.01174 | 0.011 | -85.709
-8 | -0.968 | 0.01348 | 0.011 | -71.808
-7.5 | -0.919 | 0.01202 | 0.01 | -76.443
-7 | -0.865 | 0.0113 | 0.009 | -76.62
-6.5 | -0.81 | 0.0106 | 0.009 | -76.341
-6 | -0.751 | 0.00993 | 0.008 | -75.563
-5.5 | -0.69 | 0.00933 | 0.007 | -73.988
-5 | -0.629 | 0.00885 | 0.007 | -71.093
-4.5 | -0.567 | 0.00837 | 0.006 | -67.723
-4 | -0.505 | 0.00808 | 0.005 | -62.488
-3.5 | -0.442 | 0.00625 | 0.005 | -70.717
-3 | -0.379 | 0.0061 | 0.004 | -62.203
-2.5 | -0.316 | 0.00597 | 0.003 | -52.975
-2 | -0.253 | 0.00586 | 0.003 | -43.187
-1.5 | -0.19 | 0.00579 | 0.002 | -32.831
-1 | -0.127 | 0.00573 | 0.001 | -22.113
-0.5 | -0.063 | 0.00568 | 0.001 | -11.151
0 | 0 | 0.0057 | 0 | 0
0.5 | 0.063 | 0.0057 | -0.001 | 11.112
1 | 0.127 | 0.00574 | -0.001 | 22.058
1.5 | 0.19 | 0.00579 | -0.002 | 32.831
2 | 0.253 | 0.00585 | -0.003 | 43.283
2.5 | 0.316 | 0.00597 | -0.003 | 52.975
3 | 0.379 | 0.0061 | -0.004 | 62.203
3.5 | 0.442 | 0.00625 | -0.005 | 70.717
4 | 0.505 | 0.00808 | -0.005 | 62.489
4.5 | 0.567 | 0.00837 | -0.006 | 67.725
5 | 0.629 | 0.00885 | -0.007 | 71.097
5.5 | 0.69 | 0.00933 | -0.007 | 73.994
6 | 0.751 | 0.00993 | -0.008 | 75.571
6.5 | 0.81 | 0.0106 | -0.009 | 76.352
7 | 0.866 | 0.0113 | -0.009 | 76.633
7.5 | 0.919 | 0.01202 | -0.01 | 76.459
8 | 0.968 | 0.01348 | -0.011 | 71.827
8.5 | 1.006 | 0.01174 | -0.011 | 85.709
9 | 1.039 | 0.01162 | -0.012 | 89.395
9.5 | 1.059 | 0.01531 | -0.012 | 69.182
10 | 1.077 | 0.01665 | -0.013 | 64.686
10.5 | 1.086 | 0.01823 | -0.013 | 59.56
11 | 1.086 | 0.02008 | -0.014 | 54.068
11.5 | 1.076 | 0.02215 | -0.014 | 48.607
12 | 1.056 | 0.02486 | -0.015 | 42.465
12.5 | 1.025 | 0.02811 | -0.015 | 36.453
13 | 0.982 | 0.03258 | -0.015 | 30.144
13.5 | 0.815 | 0.10103 | -0.008 | 8.068
14 | 0.864 | 0.04671 | -0.016 | 18.502
14.5 | 0.789 | 0.06004 | -0.016 | 13.139
15 | 0.708 | 0.07742 | -0.015 | 9.145
15.5 | 0.628 | 0.09557 | -0.014 | 6.567

## 62. Re 3M Mach 0.25 (2)
BIGFOIL.COM POLAR EXPORT
e477
EPPLER 477 |  |  |  | Cl Max: | 1.3299 | at alpha= | 15 | deg
XFOIL ncrit=9 |  |  |  | L/D Max: | 93.4629 | at alpha= | 7 | deg
Re: | 3000000 |  |  | Cd Min: | 0.13781 | at alpha= | 20 | deg
Mach: | 0.25 |  |  | Cl=0 at alpha= | 0 | deg
|  |  |  | @ Cl=0.1, Cd= | 0.005147
|  |  |  | @ Cl=0.4, Cd= | 0.0057794
|  |  |  | @ Cl=0.6, Cd= | 0.0068233
alpha (deg) | Cl | Cd | Cm | Cl/Cd
-20 | -1.0659 | 0.1368 | -0.0034 | -7.7917
-19.5 | -1.1055 | 0.12246 | -0.0112 | -9.0274
-19 | -1.1559 | 0.10741 | -0.0186 | -10.7616
-18.5 | -1.1988 | 0.09431 | -0.0244 | -12.7113
-18 | -1.231 | 0.08307 | -0.029 | -14.8188
-17.5 | -1.2684 | 0.07138 | -0.0337 | -17.7697
-17 | -1.2956 | 0.06133 | -0.0374 | -21.1251
-16.5 | -1.3172 | 0.05237 | -0.0402 | -25.1518
-16 | -1.3254 | 0.04533 | -0.0419 | -29.2389
-15.5 | -1.3274 | 0.03934 | -0.0427 | -33.7417
-15 | -1.3283 | 0.03386 | -0.0427 | -39.2292
-14.5 | -1.3176 | 0.0297 | -0.0421 | -44.3636
-14 | -1.3077 | 0.02575 | -0.0409 | -50.7845
-13.5 | -1.2913 | 0.02261 | -0.039 | -57.1119
-13 | -1.2707 | 0.02008 | -0.0366 | -63.2819
-12.5 | -1.2459 | 0.01814 | -0.0336 | -68.6825
-12 | -1.2234 | 0.01641 | -0.0296 | -74.5521
-11.5 | -1.1998 | 0.01507 | -0.0248 | -79.6151
-11 | -1.1778 | 0.01403 | -0.0189 | -83.9487
-10.5 | -1.1462 | 0.01317 | -0.0142 | -87.0311
-10 | -1.0673 | 0.01211 | -0.019 | -88.1338
-9.5 | -1.0303 | 0.01155 | -0.0149 | -89.2035
-9 | -0.9867 | 0.01094 | -0.012 | -90.192
-8 | -0.8931 | 0.00969 | -0.0076 | -92.1672
-7.5 | -0.8444 | 0.00904 | -0.0058 | -93.4071
-7 | -0.7935 | 0.00849 | -0.0043 | -93.4629
-6.5 | -0.7411 | 0.00799 | -0.0032 | -92.7534
-6 | -0.6879 | 0.00751 | -0.0022 | -91.5979
-5.5 | -0.6338 | 0.00707 | -0.0013 | -89.6464
-5 | -0.579 | 0.00667 | -0.0007 | -86.8066
-4.5 | -0.523 | 0.00634 | -0.0002 | -82.4921
-3.5 | -0.4094 | 0.00581 | 0.0004 | -70.4647
-3 | -0.3516 | 0.00561 | 0.0005 | -62.6738
-2.5 | -0.2936 | 0.00546 | 0.0005 | -53.7729
-1.5 | -0.1766 | 0.00523 | 0.0004 | -33.7667
-1 | -0.1179 | 0.00515 | 0.0003 | -22.8932
-0.5 | -0.059 | 0.00514 | 0.0002 | -11.4786
0 | 0 | 0.0051 | 0 | 0
0.5 | 0.059 | 0.00514 | -0.0002 | 11.4786
1 | 0.1179 | 0.00515 | -0.0003 | 22.8932
1.5 | 0.1766 | 0.00523 | -0.0004 | 33.7667
2.5 | 0.2936 | 0.00546 | -0.0005 | 53.7729
3 | 0.3516 | 0.00562 | -0.0005 | 62.5623
3.5 | 0.4093 | 0.00581 | -0.0004 | 70.4475
4 | 0.4662 | 0.00608 | -0.0001 | 76.6776
4.5 | 0.5231 | 0.00634 | 0.0002 | 82.5079
5 | 0.579 | 0.00667 | 0.0007 | 86.8066
5.5 | 0.6338 | 0.00707 | 0.0013 | 89.6464
6 | 0.6879 | 0.00751 | 0.0022 | 91.5979
6.5 | 0.7409 | 0.008 | 0.0032 | 92.6125
7 | 0.7935 | 0.00849 | 0.0043 | 93.4629
7.5 | 0.8441 | 0.00906 | 0.0058 | 93.1678
8 | 0.8932 | 0.00969 | 0.0076 | 92.1775
9 | 0.9869 | 0.01093 | 0.012 | 90.2928
9.5 | 1.0304 | 0.01155 | 0.0148 | 89.2121
10 | 1.0673 | 0.01212 | 0.019 | 88.0611
10.5 | 1.1471 | 0.01315 | 0.0141 | 87.2319
11 | 1.178 | 0.01404 | 0.0188 | 83.9031
11.5 | 1.2001 | 0.01508 | 0.0247 | 79.5822
12 | 1.2245 | 0.01638 | 0.0294 | 74.7558
12.5 | 1.2481 | 0.01807 | 0.0333 | 69.0703
13 | 1.2722 | 0.02006 | 0.0364 | 63.4197
13.5 | 1.2946 | 0.02246 | 0.0387 | 57.6402
14 | 1.3115 | 0.02557 | 0.0406 | 51.2906
14.5 | 1.3251 | 0.02922 | 0.0418 | 45.3491
15 | 1.3299 | 0.03388 | 0.0424 | 39.2532
15.5 | 1.3293 | 0.03937 | 0.0424 | 33.7643
16 | 1.325 | 0.04563 | 0.0414 | 29.0379
16.5 | 1.3142 | 0.05301 | 0.0396 | 24.7915
17 | 1.3006 | 0.0611 | 0.037 | 21.2864
17.5 | 1.271 | 0.07146 | 0.0331 | 17.7862
18 | 1.2385 | 0.08254 | 0.0286 | 15.0048
18.5 | 1.2015 | 0.09449 | 0.0237 | 12.7156
19 | 1.1581 | 0.10772 | 0.0179 | 10.751
19.5 | 1.1116 | 0.12204 | 0.011 | 9.1085
20 | 1.0631 | 0.13781 | 0.0025 | 7.7142

## 63. Re 3M Mach 0.50 (1)
BIGFOIL.COM POLAR EXPORT
e477
EPPLER 477 |  |  |  | Cl Max: | 1.129 | at alpha= | 20 | deg
JavaFoil+Calcfoil stall+Eppler ext transition |  |  |  | L/D Max: | 77.626 | at alpha= | 7 | deg
Re: | 3000000 |  |  | Cd Min: | 0.006 | at alpha= | -0.5 | deg
Mach: | 0.5 |  |  | Cl=0 at alpha= | 0 | deg
|  |  |  | @ Cl=0.1, Cd= | 0.0060222
|  |  |  | @ Cl=0.4, Cd= | 0.0064624
|  |  |  | @ Cl=0.6, Cd= | 0.0093696
alpha (deg) | Cl | Cd | Cm | Cl/Cd
-20 | -1.129 | 0.16762 | 0.018 | -6.737
-19.5 | -1.097 | 0.16485 | 0.017 | -6.656
-19 | -1.066 | 0.16234 | 0.016 | -6.567
-18.5 | -1.039 | 0.15593 | 0.016 | -6.66
-18 | -1.011 | 0.15228 | 0.015 | -6.639
-17.5 | -0.991 | 0.14811 | 0.016 | -6.688
-17 | -0.959 | 0.14338 | 0.015 | -6.685
-16.5 | -0.926 | 0.13956 | 0.014 | -6.637
-16 | -0.898 | 0.13403 | 0.013 | -6.702
-15.5 | -0.87 | 0.12927 | 0.013 | -6.733
-15 | -0.848 | 0.12621 | 0.013 | -6.719
-14.5 | -0.817 | 0.12039 | 0.012 | -6.783
-14 | -0.785 | 0.11488 | 0.011 | -6.836
-13.5 | -0.757 | 0.11269 | 0.01 | -6.722
-13 | -0.733 | 0.10946 | 0.011 | -6.695
-12.5 | -0.703 | 0.10094 | 0.01 | -6.964
-12 | -0.672 | 0.09582 | 0.008 | -7.018
-11.5 | -0.645 | 0.09236 | 0.008 | -6.979
-11 | -0.618 | 0.08797 | 0.008 | -7.029
-10.5 | -0.588 | 0.07975 | 0.006 | -7.378
-10 | -0.569 | 0.06985 | 0.009 | -8.147
-9.5 | -0.618 | 0.02833 | 0.013 | -21.809
-9 | -0.78 | 0.02247 | 0.013 | -34.723
-8.5 | -0.96 | 0.01947 | 0.012 | -49.298
-8 | -0.982 | 0.01719 | 0.011 | -57.142
-7.5 | -0.973 | 0.01405 | 0.011 | -69.231
-7 | -0.94 | 0.01204 | 0.01 | -78.057
-6.5 | -0.895 | 0.01333 | 0.01 | -67.147
-6 | -0.833 | 0.01205 | 0.009 | -69.157
-5.5 | -0.768 | 0.01105 | 0.008 | -69.499
-5 | -0.701 | 0.01025 | 0.007 | -68.355
-4.5 | -0.632 | 0.00961 | 0.007 | -65.79
-4 | -0.563 | 0.00908 | 0.006 | -62.042
-3.5 | -0.494 | 0.00676 | 0.005 | -72.994
-3 | -0.424 | 0.00654 | 0.005 | -64.738
-2.5 | -0.353 | 0.00634 | 0.004 | -55.68
-2 | -0.283 | 0.00623 | 0.003 | -45.386
-1.5 | -0.212 | 0.00612 | 0.002 | -34.679
-1 | -0.142 | 0.00605 | 0.002 | -23.415
-0.5 | -0.071 | 0.006 | 0.001 | -11.795
0 | 0 | 0.006 | 0 | 0
0.5 | 0.071 | 0.00601 | -0.001 | 11.788
1 | 0.142 | 0.00604 | -0.002 | 23.433
1.5 | 0.212 | 0.00612 | -0.002 | 34.678
2 | 0.283 | 0.00623 | -0.003 | 45.411
2.5 | 0.353 | 0.00633 | -0.004 | 55.846
3 | 0.424 | 0.00653 | -0.005 | 64.809
3.5 | 0.494 | 0.00864 | -0.005 | 57.14
4 | 0.563 | 0.00908 | -0.006 | 62.043
4.5 | 0.632 | 0.00962 | -0.007 | 65.723
5 | 0.701 | 0.01025 | -0.007 | 68.36
5.5 | 0.768 | 0.01105 | -0.008 | 69.507
6 | 0.833 | 0.01205 | -0.009 | 69.167
6.5 | 0.895 | 0.01333 | -0.01 | 67.161
7 | 0.94 | 0.0121 | -0.01 | 77.626
7.5 | 0.973 | 0.01407 | -0.011 | 69.112
8 | 0.982 | 0.01721 | -0.011 | 57.091
8.5 | 0.96 | 0.01947 | -0.012 | 49.298
9 | 0.78 | 0.02247 | -0.013 | 34.723
9.5 | 0.618 | 0.02815 | -0.013 | 21.966
10 | 0.57 | 0.06933 | -0.009 | 8.22
10.5 | 0.589 | 0.0801 | -0.007 | 7.348
11 | 0.618 | 0.08817 | -0.008 | 7.013
11.5 | 0.645 | 0.09216 | -0.008 | 6.994
12 | 0.672 | 0.0958 | -0.008 | 7.019
12.5 | 0.703 | 0.10152 | -0.01 | 6.923
13 | 0.733 | 0.10907 | -0.011 | 6.721
13.5 | 0.757 | 0.11224 | -0.01 | 6.749
14 | 0.785 | 0.11537 | -0.011 | 6.808
14.5 | 0.817 | 0.12025 | -0.012 | 6.791
15 | 0.848 | 0.1261 | -0.013 | 6.725
15.5 | 0.87 | 0.13002 | -0.013 | 6.695
16 | 0.898 | 0.13483 | -0.013 | 6.662
16.5 | 0.926 | 0.13941 | -0.014 | 6.645
17 | 0.959 | 0.14251 | -0.015 | 6.726
17.5 | 0.991 | 0.14738 | -0.016 | 6.721
18 | 1.011 | 0.15225 | -0.015 | 6.64
18.5 | 1.039 | 0.1559 | -0.016 | 6.662
19 | 1.066 | 0.16199 | -0.016 | 6.582
19.5 | 1.097 | 0.16528 | -0.017 | 6.637
20 | 1.129 | 0.16755 | -0.018 | 6.738

## 64. Re 3M Mach 0.50 (2)
BIGFOIL.COM POLAR EXPORT
e477
EPPLER 477 |  |  |  | Cl Max: | 1.1438 | at alpha= | 10.5 | deg
XFOIL ncrit=9 |  |  |  | L/D Max: | 91.1751 | at alpha= | 6 | deg
Re: | 3000000 |  |  | Cd Min: | 0.12383 | at alpha= | 15.5 | deg
Mach: | 0.5 |  |  | Cl=0 at alpha= | 0 | deg
|  |  |  | @ Cl=0.1, Cd= | 0.0054747
|  |  |  | @ Cl=0.4, Cd= | 0.0060826
|  |  |  | @ Cl=0.6, Cd= | 0.0070409
alpha (deg) | Cl | Cd | Cm | Cl/Cd
-15.5 | -0.8611 | 0.12363 | -0.0182 | -6.9651
-15 | -0.8895 | 0.1112 | -0.0249 | -7.9991
-14.5 | -0.9187 | 0.09941 | -0.0308 | -9.2415
-14 | -0.9529 | 0.08759 | -0.0365 | -10.8791
-13.5 | -0.9844 | 0.07648 | -0.0415 | -12.8713
-13 | -1.0221 | 0.0651 | -0.0465 | -15.7005
-12.5 | -1.0557 | 0.05462 | -0.0506 | -19.3281
-12 | -1.0877 | 0.04484 | -0.0535 | -24.2574
-11.5 | -1.1159 | 0.03613 | -0.0548 | -30.8857
-11 | -1.1366 | 0.02866 | -0.0541 | -39.6581
-10.5 | -1.1416 | 0.02296 | -0.0514 | -49.7213
-9.5 | -1.0456 | 0.01553 | -0.0533 | -67.3278
-9 | -1.0242 | 0.01394 | -0.0459 | -73.472
-8.5 | -0.9979 | 0.01259 | -0.0385 | -79.2613
-8 | -0.9672 | 0.01156 | -0.031 | -83.6678
-7.5 | -0.9348 | 0.01066 | -0.0234 | -87.6923
-7 | -0.8863 | 0.00986 | -0.0185 | -89.8884
-6.5 | -0.8324 | 0.00916 | -0.0146 | -90.8734
-6 | -0.7761 | 0.0085 | -0.0113 | -91.3059
-5.5 | -0.7167 | 0.00794 | -0.0087 | -90.2645
-4.5 | -0.5933 | 0.00699 | -0.0048 | -84.8784
-4 | -0.5294 | 0.00663 | -0.0035 | -79.8492
-3 | -0.3994 | 0.00608 | -0.0017 | -65.6908
-2.5 | -0.3333 | 0.00587 | -0.0011 | -56.7802
-2 | -0.267 | 0.00571 | -0.0007 | -46.7601
-1.5 | -0.2006 | 0.00559 | -0.0004 | -35.8855
-1 | -0.1339 | 0.0055 | -0.0002 | -24.3455
-0.5 | -0.067 | 0.00545 | -0.0001 | -12.2936
0 | 0 | 0.00544 | 0 | 0
0.5 | 0.0669 | 0.00545 | 0.0001 | 12.2752
1 | 0.1339 | 0.0055 | 0.0002 | 24.3455
1.5 | 0.2006 | 0.00559 | 0.0004 | 35.8855
2.5 | 0.3334 | 0.00587 | 0.0011 | 56.7973
3 | 0.3994 | 0.00608 | 0.0017 | 65.6908
4 | 0.5293 | 0.00664 | 0.0035 | 79.7139
4.5 | 0.5934 | 0.00699 | 0.0048 | 84.8927
5.5 | 0.7167 | 0.00794 | 0.0087 | 90.2645
6 | 0.7759 | 0.00851 | 0.0114 | 91.1751
6.5 | 0.8323 | 0.00917 | 0.0146 | 90.7634
7 | 0.8863 | 0.00987 | 0.0185 | 89.7974
7.5 | 0.9341 | 0.01068 | 0.0235 | 87.4625
8 | 0.9675 | 0.01156 | 0.0309 | 83.6938
8.5 | 0.9981 | 0.01259 | 0.0385 | 79.2772
9 | 1.0247 | 0.01393 | 0.0459 | 73.5607
9.5 | 1.0444 | 0.0156 | 0.0534 | 66.9487
10.5 | 1.1438 | 0.02289 | 0.0513 | 49.9694
11 | 1.1376 | 0.02868 | 0.054 | 39.6653
11.5 | 1.1168 | 0.03618 | 0.0546 | 30.8679
12 | 1.089 | 0.04488 | 0.0533 | 24.2647
12.5 | 1.0573 | 0.05466 | 0.0503 | 19.3432
13 | 1.0256 | 0.06497 | 0.0463 | 15.7857
13.5 | 0.9876 | 0.07641 | 0.0412 | 12.925
14 | 0.9542 | 0.08776 | 0.036 | 10.8728
14.5 | 0.9205 | 0.09953 | 0.0304 | 9.2485
15 | 0.8923 | 0.11119 | 0.0246 | 8.025
15.5 | 0.8624 | 0.12383 | 0.0178 | 6.9644

## 65. Re 4M Mach 0.00 (1)
BIGFOIL.COM POLAR EXPORT
e477
EPPLER 477 |  |  |  | Cl Max: | 1.144 | at alpha= | 12 | deg
JavaFoil+Calcfoil stall+Eppler ext transition |  |  |  | L/D Max: | 90.647 | at alpha= | 9.5 | deg
Re: | 4000000 |  |  | Cd Min: | 0.00555 | at alpha= | 0 | deg
Mach: | 0 |  |  | Cl=0 at alpha= | 0 | deg
|  |  |  | @ Cl=0.1, Cd= | 0.0055989
|  |  |  | @ Cl=0.4, Cd= | 0.0060111
|  |  |  | @ Cl=0.6, Cd= | 0.008347
alpha (deg) | Cl | Cd | Cm | Cl/Cd
-17.5 | -0.876 | 0.07969 | 0.017 | -10.996
-17 | -0.916 | 0.06852 | 0.017 | -13.362
-16.5 | -0.954 | 0.05862 | 0.017 | -16.279
-16 | -0.992 | 0.04986 | 0.017 | -19.898
-15.5 | -1.027 | 0.04291 | 0.017 | -23.926
-15 | -1.059 | 0.03678 | 0.017 | -28.789
-14.5 | -1.085 | 0.03254 | 0.017 | -33.358
-14 | -1.108 | 0.02885 | 0.016 | -38.394
-13.5 | -1.125 | 0.02572 | 0.016 | -43.759
-13 | -1.137 | 0.02334 | 0.015 | -48.699
-12.5 | -1.144 | 0.021 | 0.015 | -54.469
-12 | -1.144 | 0.0192 | 0.015 | -59.573
-11.5 | -1.139 | 0.01766 | 0.014 | -64.495
-11 | -1.128 | 0.01626 | 0.014 | -69.359
-10.5 | -1.112 | 0.01508 | 0.013 | -73.728
-10 | -1.09 | 0.01206 | 0.013 | -90.399
-9.5 | -1.066 | 0.01176 | 0.012 | -90.647
-9 | -1.034 | 0.01341 | 0.012 | -77.143
-8.5 | -0.991 | 0.0126 | 0.011 | -78.652
-8 | -0.944 | 0.0117 | 0.01 | -80.654
-7.5 | -0.894 | 0.01096 | 0.01 | -81.578
-7 | -0.841 | 0.01043 | 0.009 | -80.631
-6.5 | -0.785 | 0.00982 | 0.008 | -79.951
-6 | -0.728 | 0.00928 | 0.008 | -78.388
-5.5 | -0.669 | 0.00881 | 0.007 | -75.948
-5 | -0.609 | 0.00841 | 0.006 | -72.448
-4.5 | -0.549 | 0.00799 | 0.006 | -68.766
-4 | -0.489 | 0.00777 | 0.005 | -62.951
-3.5 | -0.428 | 0.00608 | 0.005 | -70.46
-3 | -0.367 | 0.00593 | 0.004 | -61.964
-2.5 | -0.306 | 0.00579 | 0.003 | -52.87
-2 | -0.245 | 0.00572 | 0.003 | -42.832
-1.5 | -0.184 | 0.00565 | 0.002 | -32.568
-1 | -0.123 | 0.00561 | 0.001 | -21.874
-0.5 | -0.061 | 0.00558 | 0.001 | -10.995
0 | 0 | 0.00555 | 0 | 0
0.5 | 0.061 | 0.00558 | -0.001 | 10.995
1 | 0.123 | 0.00561 | -0.001 | 21.874
1.5 | 0.184 | 0.00565 | -0.002 | 32.568
2 | 0.245 | 0.00572 | -0.003 | 42.832
2.5 | 0.306 | 0.00579 | -0.003 | 52.87
3 | 0.367 | 0.00593 | -0.004 | 61.964
3.5 | 0.428 | 0.00608 | -0.005 | 70.46
4 | 0.489 | 0.00777 | -0.005 | 62.951
4.5 | 0.549 | 0.00799 | -0.006 | 68.767
5 | 0.609 | 0.00841 | -0.006 | 72.45
5.5 | 0.669 | 0.00881 | -0.007 | 75.952
6 | 0.728 | 0.00928 | -0.008 | 78.395
6.5 | 0.786 | 0.00982 | -0.008 | 79.959
7 | 0.841 | 0.01043 | -0.009 | 80.642
7.5 | 0.894 | 0.01096 | -0.01 | 81.592
8 | 0.944 | 0.0117 | -0.01 | 80.67
8.5 | 0.991 | 0.0126 | -0.011 | 78.672
9 | 1.035 | 0.01341 | -0.012 | 77.165
9.5 | 1.066 | 0.01176 | -0.012 | 90.647
10 | 1.09 | 0.01206 | -0.013 | 90.399
10.5 | 1.112 | 0.01508 | -0.013 | 73.728
11 | 1.128 | 0.01626 | -0.014 | 69.359
11.5 | 1.139 | 0.01766 | -0.014 | 64.495
12 | 1.144 | 0.0192 | -0.015 | 59.573
12.5 | 1.144 | 0.021 | -0.015 | 54.469
13 | 1.137 | 0.02334 | -0.015 | 48.699
13.5 | 1.125 | 0.02572 | -0.016 | 43.759
14 | 1.108 | 0.02885 | -0.016 | 38.394
14.5 | 1.085 | 0.03254 | -0.017 | 33.358
15 | 1.059 | 0.03678 | -0.017 | 28.789
15.5 | 1.027 | 0.04291 | -0.017 | 23.926
16 | 0.992 | 0.04986 | -0.017 | 19.898
16.5 | 0.954 | 0.05862 | -0.017 | 16.279
17 | 0.916 | 0.06852 | -0.017 | 13.362

## 66. Re 4M Mach 0.00 (2)
BIGFOIL.COM POLAR EXPORT
e477
EPPLER 477 |  |  |  | Cl Max: | 1.4799 | at alpha= | 18 | deg
XFOIL ncrit=9 |  |  |  | L/D Max: | 97.9306 | at alpha= | 7.5 | deg
Re: | 4000000 |  |  | Cd Min: | 0.07161 | at alpha= | -20 | deg
Mach: | 0 |  |  | Cl=0 at alpha= | 0 | deg
|  |  |  | @ Cl=0.1, Cd= | 0.0049128
|  |  |  | @ Cl=0.4, Cd= | 0.0055512
|  |  |  | @ Cl=0.6, Cd= | 0.0065686
alpha (deg) | Cl | Cd | Cm | Cl/Cd
-20 | -1.4231 | 0.07161 | -0.0264 | -19.8729
-19.5 | -1.431 | 0.06436 | -0.0289 | -22.2343
-19 | -1.4528 | 0.05559 | -0.0317 | -26.1342
-18.5 | -1.4698 | 0.0478 | -0.0336 | -30.749
-18 | -1.4735 | 0.04187 | -0.0347 | -35.1923
-17.5 | -1.4707 | 0.037 | -0.0352 | -39.7486
-17 | -1.4637 | 0.0328 | -0.0351 | -44.625
-16.5 | -1.4538 | 0.02905 | -0.0346 | -50.0448
-16 | -1.4371 | 0.02608 | -0.0338 | -55.1035
-15.5 | -1.4158 | 0.02362 | -0.0328 | -59.9407
-15 | -1.3931 | 0.02138 | -0.0314 | -65.159
-14.5 | -1.3681 | 0.01949 | -0.0297 | -70.195
-14 | -1.3453 | 0.01771 | -0.0272 | -75.9627
-13.5 | -1.3195 | 0.01638 | -0.0243 | -80.5556
-13 | -1.2942 | 0.01527 | -0.0206 | -84.7544
-12.5 | -1.2712 | 0.01429 | -0.0159 | -88.9573
-12 | -1.251 | 0.01353 | -0.01 | -92.4612
-11.5 | -1.2189 | 0.01283 | -0.0062 | -95.0039
-11 | -1.1603 | 0.01204 | -0.0079 | -96.3704
-10 | -1.0554 | 0.01092 | -0.0082 | -96.6484
-9.5 | -1.0107 | 0.01041 | -0.0065 | -97.0893
-8.5 | -0.9166 | 0.00939 | -0.0039 | -97.6145
-8 | -0.8678 | 0.00889 | -0.0029 | -97.6153
-7.5 | -0.8187 | 0.00836 | -0.0019 | -97.9306
-7 | -0.7687 | 0.00787 | -0.0011 | -97.6747
-6.5 | -0.7167 | 0.00748 | -0.0005 | -95.8155
-6 | -0.6648 | 0.00706 | 0 | -94.1643
-5.5 | -0.6124 | 0.00665 | 0.0005 | -92.0902
-5 | -0.5591 | 0.0063 | 0.0008 | -88.746
-4.5 | -0.5049 | 0.00601 | 0.001 | -84.01
-4 | -0.4501 | 0.00576 | 0.001 | -78.1424
-3.5 | -0.3949 | 0.00553 | 0.0011 | -71.4105
-3 | -0.3392 | 0.00535 | 0.001 | -63.4019
-2.5 | -0.2832 | 0.0052 | 0.0009 | -54.4615
-2 | -0.227 | 0.00509 | 0.0008 | -44.5972
-1.5 | -0.1704 | 0.00498 | 0.0006 | -34.2169
-1 | -0.1137 | 0.00492 | 0.0004 | -23.1098
-0.5 | -0.0569 | 0.00489 | 0.0002 | -11.636
0 | 0 | 0.00486 | 0 | 0
0.5 | 0.0569 | 0.00489 | -0.0002 | 11.636
1 | 0.1137 | 0.00492 | -0.0004 | 23.1098
1.5 | 0.1705 | 0.00498 | -0.0006 | 34.2369
2 | 0.227 | 0.00509 | -0.0008 | 44.5972
2.5 | 0.2832 | 0.0052 | -0.0009 | 54.4615
3 | 0.3392 | 0.00535 | -0.001 | 63.4019
3.5 | 0.3949 | 0.00553 | -0.0011 | 71.4105
4 | 0.4501 | 0.00576 | -0.001 | 78.1424
4.5 | 0.5048 | 0.00601 | -0.001 | 83.9933
5 | 0.5591 | 0.0063 | -0.0008 | 88.746
5.5 | 0.6124 | 0.00665 | -0.0005 | 92.0902
6 | 0.6649 | 0.00705 | 0 | 94.3121
6.5 | 0.7166 | 0.00749 | 0.0006 | 95.6742
7 | 0.7682 | 0.0079 | 0.0011 | 97.2405
7.5 | 0.8187 | 0.00836 | 0.0019 | 97.9306
8 | 0.8679 | 0.00889 | 0.0028 | 97.6265
8.5 | 0.9166 | 0.00939 | 0.0039 | 97.6145
9.5 | 1.0106 | 0.01041 | 0.0065 | 97.0797
10 | 1.0554 | 0.01092 | 0.0082 | 96.6484
11 | 1.1603 | 0.01203 | 0.008 | 96.4505
11.5 | 1.2192 | 0.01282 | 0.0062 | 95.1014
12 | 1.2517 | 0.01352 | 0.0099 | 92.5814
12.5 | 1.2718 | 0.01429 | 0.0158 | 88.9993
13 | 1.2957 | 0.01523 | 0.0204 | 85.0755
13.5 | 1.3213 | 0.01633 | 0.024 | 80.9124
14 | 1.346 | 0.01773 | 0.0271 | 75.9165
14.5 | 1.3705 | 0.01941 | 0.0294 | 70.6079
15 | 1.3945 | 0.02138 | 0.0312 | 65.2245
15.5 | 1.4181 | 0.02357 | 0.0324 | 60.1655
16 | 1.4386 | 0.02611 | 0.0335 | 55.0977
16.5 | 1.4556 | 0.02908 | 0.0342 | 50.055
17 | 1.4688 | 0.03255 | 0.0346 | 45.1244
17.5 | 1.4742 | 0.0369 | 0.0347 | 39.9512
18 | 1.4799 | 0.04148 | 0.0343 | 35.6774
18.5 | 1.472 | 0.04789 | 0.0331 | 30.7371
19 | 1.4639 | 0.05463 | 0.0314 | 26.7966
19.5 | 1.4505 | 0.0623 | 0.029 | 23.2825
20 | 1.4362 | 0.07038 | 0.0262 | 20.4064

## 67. Re 4M Mach 0.10 (1)
BIGFOIL.COM POLAR EXPORT
e477
EPPLER 477 |  |  |  | Cl Max: | 1.135 | at alpha= | 12 | deg
JavaFoil+Calcfoil stall+Eppler ext transition |  |  |  | L/D Max: | 89.537 | at alpha= | 9.5 | deg
Re: | 4000000 |  |  | Cd Min: | 0.00556 | at alpha= | 0 | deg
Mach: | 0.1 |  |  | Cl=0 at alpha= | 0 | deg
|  |  |  | @ Cl=0.1, Cd= | 0.0056087
|  |  |  | @ Cl=0.4, Cd= | 0.0060162
|  |  |  | @ Cl=0.6, Cd= | 0.008374
alpha (deg) | Cl | Cd | Cm | Cl/Cd
-17 | -0.861 | 0.07472 | 0.017 | -11.526
-16.5 | -0.903 | 0.06442 | 0.017 | -14.021
-16 | -0.945 | 0.05497 | 0.017 | -17.192
-15.5 | -0.988 | 0.04536 | 0.017 | -21.776
-15 | -1.024 | 0.03905 | 0.017 | -26.222
-14.5 | -1.056 | 0.03412 | 0.017 | -30.952
-14 | -1.083 | 0.03021 | 0.016 | -35.854
-13.5 | -1.106 | 0.02669 | 0.016 | -41.42
-13 | -1.121 | 0.02411 | 0.015 | -46.49
-12.5 | -1.131 | 0.02172 | 0.015 | -52.081
-12 | -1.135 | 0.01968 | 0.015 | -57.706
-11.5 | -1.133 | 0.01802 | 0.014 | -62.862
-11 | -1.124 | 0.01661 | 0.014 | -67.696
-10.5 | -1.109 | 0.01538 | 0.013 | -72.141
-10 | -1.09 | 0.01421 | 0.013 | -76.668
-9.5 | -1.067 | 0.01192 | 0.012 | -89.537
-9 | -1.037 | 0.01362 | 0.012 | -76.158
-8.5 | -0.994 | 0.01272 | 0.011 | -78.149
-8 | -0.948 | 0.01178 | 0.01 | -80.447
-7.5 | -0.898 | 0.01106 | 0.01 | -81.205
-7 | -0.845 | 0.01049 | 0.009 | -80.511
-6.5 | -0.789 | 0.00989 | 0.008 | -79.798
-6 | -0.731 | 0.00934 | 0.008 | -78.285
-5.5 | -0.672 | 0.00886 | 0.007 | -75.901
-5 | -0.612 | 0.00846 | 0.007 | -72.396
-4.5 | -0.552 | 0.00803 | 0.006 | -68.765
-4 | -0.491 | 0.0078 | 0.005 | -62.966
-3.5 | -0.43 | 0.00609 | 0.005 | -70.632
-3 | -0.369 | 0.00594 | 0.004 | -62.102
-2.5 | -0.308 | 0.00581 | 0.003 | -53.001
-2 | -0.246 | 0.00574 | 0.003 | -42.953
-1.5 | -0.185 | 0.00565 | 0.002 | -32.723
-1 | -0.123 | 0.00562 | 0.001 | -21.938
-0.5 | -0.062 | 0.00559 | 0.001 | -11.028
0 | 0 | 0.00556 | 0 | 0
0.5 | 0.062 | 0.00559 | -0.001 | 11.028
1 | 0.123 | 0.00562 | -0.001 | 21.938
1.5 | 0.185 | 0.00565 | -0.002 | 32.723
2 | 0.246 | 0.00574 | -0.003 | 42.953
2.5 | 0.308 | 0.00581 | -0.003 | 53.001
3 | 0.369 | 0.00594 | -0.004 | 62.102
3.5 | 0.43 | 0.00609 | -0.005 | 70.632
4 | 0.491 | 0.0078 | -0.005 | 62.966
4.5 | 0.552 | 0.00803 | -0.006 | 68.765
5 | 0.612 | 0.00846 | -0.007 | 72.398
5.5 | 0.672 | 0.00886 | -0.007 | 75.905
6 | 0.731 | 0.00934 | -0.008 | 78.292
6.5 | 0.789 | 0.00989 | -0.008 | 79.806
7 | 0.845 | 0.01049 | -0.009 | 80.522
7.5 | 0.898 | 0.01106 | -0.01 | 81.218
8 | 0.948 | 0.01178 | -0.01 | 80.463
8.5 | 0.995 | 0.01272 | -0.011 | 78.168
9 | 1.038 | 0.01362 | -0.012 | 76.18
9.5 | 1.067 | 0.01192 | -0.012 | 89.537
10 | 1.09 | 0.01421 | -0.013 | 76.668
10.5 | 1.109 | 0.01538 | -0.013 | 72.141
11 | 1.124 | 0.01661 | -0.014 | 67.696
11.5 | 1.133 | 0.01802 | -0.014 | 62.862
12 | 1.135 | 0.01968 | -0.015 | 57.706
12.5 | 1.131 | 0.02172 | -0.015 | 52.081
13 | 1.121 | 0.02411 | -0.015 | 46.49
13.5 | 1.106 | 0.02669 | -0.016 | 41.42
14 | 1.083 | 0.03021 | -0.016 | 35.854
14.5 | 1.056 | 0.03412 | -0.017 | 30.952
15 | 1.024 | 0.03905 | -0.017 | 26.222
15.5 | 0.988 | 0.04536 | -0.017 | 21.776
16 | 0.945 | 0.05497 | -0.017 | 17.192
16.5 | 0.903 | 0.06442 | -0.017 | 14.021
17 | 0.861 | 0.07472 | -0.017 | 11.526

## 68. Re 4M Mach 0.10 (2)
BIGFOIL.COM POLAR EXPORT
e477
EPPLER 477 |  |  |  | Cl Max: | 1.4633 | at alpha= | 18 | deg
XFOIL ncrit=9 |  |  |  | L/D Max: | 97.6631 | at alpha= | 7.5 | deg
Re: | 4000000 |  |  | Cd Min: | 0.07975 | at alpha= | -20 | deg
Mach: | 0.1 |  |  | Cl=0 at alpha= | 0 | deg
|  |  |  | @ Cl=0.1, Cd= | 0.0049225
|  |  |  | @ Cl=0.4, Cd= | 0.0055614
|  |  |  | @ Cl=0.6, Cd= | 0.00658
alpha (deg) | Cl | Cd | Cm | Cl/Cd
-20 | -1.38 | 0.07975 | -0.0246 | -17.3041
-19.5 | -1.3942 | 0.07146 | -0.0277 | -19.5102
-19 | -1.4217 | 0.0616 | -0.0311 | -23.0795
-18.5 | -1.445 | 0.05272 | -0.0338 | -27.409
-18 | -1.4551 | 0.04579 | -0.0354 | -31.7777
-17.5 | -1.4559 | 0.04023 | -0.0363 | -36.1894
-17 | -1.4523 | 0.03544 | -0.0365 | -40.9791
-16.5 | -1.4474 | 0.03106 | -0.0362 | -46.6001
-16 | -1.4334 | 0.02769 | -0.0355 | -51.766
-15.5 | -1.4144 | 0.02489 | -0.0345 | -56.826
-15 | -1.394 | 0.02235 | -0.0332 | -62.3714
-14.5 | -1.3673 | 0.02044 | -0.0317 | -66.8933
-14 | -1.3446 | 0.01846 | -0.0294 | -72.8386
-13.5 | -1.3194 | 0.01693 | -0.0267 | -77.9327
-13 | -1.2943 | 0.01566 | -0.0231 | -82.6501
-12.5 | -1.2705 | 0.01459 | -0.0187 | -87.0802
-12 | -1.2484 | 0.01379 | -0.0132 | -90.5294
-11.5 | -1.2222 | 0.01304 | -0.0081 | -93.727
-11 | -1.1676 | 0.0122 | -0.0089 | -95.7049
-10.5 | -1.1011 | 0.01152 | -0.0119 | -95.5816
-10 | -1.0607 | 0.01102 | -0.0092 | -96.2523
-9.5 | -1.016 | 0.0105 | -0.0073 | -96.7619
-9 | -0.9694 | 0.01 | -0.0058 | -96.94
-8.5 | -0.9214 | 0.00948 | -0.0045 | -97.1941
-8 | -0.8727 | 0.00895 | -0.0034 | -97.5084
-7.5 | -0.8233 | 0.00843 | -0.0023 | -97.6631
-7 | -0.773 | 0.00793 | -0.0015 | -97.4779
-6.5 | -0.7209 | 0.00751 | -0.0008 | -95.992
-6 | -0.6686 | 0.0071 | -0.0003 | -94.169
-5.5 | -0.6159 | 0.00669 | 0.0002 | -92.0628
-5 | -0.5624 | 0.00632 | 0.0006 | -88.9873
-4.5 | -0.5079 | 0.00603 | 0.0008 | -84.2289
-4 | -0.4527 | 0.00577 | 0.001 | -78.4575
-3.5 | -0.3972 | 0.00555 | 0.001 | -71.5676
-3 | -0.3412 | 0.00537 | 0.001 | -63.5382
-2.5 | -0.2849 | 0.00522 | 0.0009 | -54.5785
-2 | -0.2283 | 0.00509 | 0.0008 | -44.8527
-1.5 | -0.1714 | 0.00499 | 0.0006 | -34.3487
-1 | -0.1144 | 0.00493 | 0.0004 | -23.2049
-0.5 | -0.0572 | 0.0049 | 0.0002 | -11.6735
0 | 0 | 0.00487 | 0 | 0
0.5 | 0.0572 | 0.0049 | -0.0002 | 11.6735
1 | 0.1144 | 0.00493 | -0.0004 | 23.2049
1.5 | 0.1715 | 0.00499 | -0.0006 | 34.3687
2 | 0.2283 | 0.00509 | -0.0008 | 44.8527
2.5 | 0.2849 | 0.00522 | -0.0009 | 54.5785
3.5 | 0.3971 | 0.00555 | -0.001 | 71.5495
4 | 0.4528 | 0.00577 | -0.001 | 78.4749
4.5 | 0.5079 | 0.00603 | -0.0008 | 84.2289
5 | 0.5624 | 0.00632 | -0.0006 | 88.9873
5.5 | 0.6159 | 0.00669 | -0.0002 | 92.0628
6 | 0.6687 | 0.00709 | 0.0002 | 94.3159
6.5 | 0.7209 | 0.00752 | 0.0008 | 95.8644
7 | 0.7725 | 0.00796 | 0.0015 | 97.0477
7.5 | 0.8233 | 0.00843 | 0.0023 | 97.6631
8 | 0.8728 | 0.00895 | 0.0034 | 97.5196
8.5 | 0.9214 | 0.00948 | 0.0046 | 97.1941
9 | 0.9695 | 0.01 | 0.0058 | 96.95
9.5 | 1.016 | 0.0105 | 0.0074 | 96.7619
10 | 1.0607 | 0.01103 | 0.0092 | 96.165
10.5 | 1.1013 | 0.01151 | 0.0119 | 95.682
11 | 1.1675 | 0.0122 | 0.0089 | 95.6967
11.5 | 1.2225 | 0.01303 | 0.0081 | 93.8219
12 | 1.2496 | 0.01376 | 0.013 | 90.814
12.5 | 1.2712 | 0.01458 | 0.0186 | 87.1879
13 | 1.295 | 0.01566 | 0.023 | 82.6948
13.5 | 1.3222 | 0.01683 | 0.0263 | 78.5621
14 | 1.3457 | 0.01846 | 0.0293 | 72.8982
14.5 | 1.3696 | 0.02037 | 0.0314 | 67.2361
15 | 1.3934 | 0.02251 | 0.033 | 61.9014
15.5 | 1.4164 | 0.02487 | 0.0342 | 56.9522
16 | 1.4346 | 0.02776 | 0.0351 | 51.6787
16.5 | 1.4492 | 0.0311 | 0.0358 | 46.5981
17 | 1.4583 | 0.0351 | 0.0361 | 41.547
17.5 | 1.4599 | 0.04008 | 0.0358 | 36.4247
18 | 1.4633 | 0.04521 | 0.035 | 32.3667
18.5 | 1.4475 | 0.05279 | 0.0332 | 27.42
19 | 1.4328 | 0.06066 | 0.0309 | 23.6202
19.5 | 1.4144 | 0.06928 | 0.0279 | 20.4157
20 | 1.3949 | 0.07826 | 0.0246 | 17.8239

## 69. Re 4M Mach 0.25 (1)
BIGFOIL.COM POLAR EXPORT
e477
EPPLER 477 |  |  |  | Cl Max: | 1.09 | at alpha= | 10.5 | deg
JavaFoil+Calcfoil stall+Eppler ext transition |  |  |  | L/D Max: | 86.483 | at alpha= | 9 | deg
Re: | 4000000 |  |  | Cd Min: | 0.00562 | at alpha= | 0 | deg
Mach: | 0.25 |  |  | Cl=0 at alpha= | 0 | deg
|  |  |  | @ Cl=0.1, Cd= | 0.0056673
|  |  |  | @ Cl=0.4, Cd= | 0.0060833
|  |  |  | @ Cl=0.6, Cd= | 0.0084955
alpha (deg) | Cl | Cd | Cm | Cl/Cd
-16 | -0.557 | 0.10032 | 0.015 | -5.551
-15.5 | -0.638 | 0.08378 | 0.015 | -7.615
-15 | -0.72 | 0.06684 | 0.016 | -10.773
-14.5 | -0.8 | 0.05259 | 0.016 | -15.205
-14 | -0.873 | 0.04192 | 0.016 | -20.826
-13.5 | -0.82 | 0.09624 | 0.009 | -8.517
-13 | -0.988 | 0.02998 | 0.016 | -32.956
-12.5 | -1.03 | 0.02606 | 0.015 | -39.512
-12 | -1.06 | 0.02316 | 0.015 | -45.774
-11.5 | -1.081 | 0.02068 | 0.014 | -52.27
-11 | -1.09 | 0.01881 | 0.014 | -57.961
-10.5 | -1.09 | 0.01711 | 0.013 | -63.705
-10 | -1.081 | 0.01565 | 0.013 | -69.091
-9.5 | -1.064 | 0.01442 | 0.012 | -73.765
-9 | -1.042 | 0.01205 | 0.012 | -86.483
-8.5 | -1.012 | 0.01361 | 0.011 | -74.404
-8 | -0.968 | 0.01277 | 0.011 | -75.779
-7.5 | -0.919 | 0.01172 | 0.01 | -78.412
-7 | -0.865 | 0.01099 | 0.009 | -78.723
-6.5 | -0.81 | 0.01029 | 0.009 | -78.674
-6 | -0.751 | 0.00968 | 0.008 | -77.584
-5.5 | -0.69 | 0.00918 | 0.007 | -75.159
-5 | -0.629 | 0.00872 | 0.007 | -72.11
-4.5 | -0.567 | 0.00824 | 0.006 | -68.8
-4 | -0.505 | 0.00797 | 0.005 | -63.302
-3.5 | -0.442 | 0.00619 | 0.005 | -71.405
-3 | -0.379 | 0.00603 | 0.004 | -62.902
-2.5 | -0.316 | 0.00589 | 0.003 | -53.71
-2 | -0.253 | 0.0058 | 0.003 | -43.625
-1.5 | -0.19 | 0.00571 | 0.002 | -33.242
-1 | -0.127 | 0.00566 | 0.001 | -22.37
-0.5 | -0.063 | 0.00563 | 0.001 | -11.247
0 | 0 | 0.00562 | 0 | 0
0.5 | 0.063 | 0.00565 | -0.001 | 11.209
1 | 0.127 | 0.00568 | -0.001 | 22.312
1.5 | 0.19 | 0.00571 | -0.002 | 33.242
2 | 0.253 | 0.00579 | -0.003 | 43.714
2.5 | 0.316 | 0.00589 | -0.003 | 53.71
3 | 0.379 | 0.00603 | -0.004 | 62.902
3.5 | 0.442 | 0.00619 | -0.005 | 71.405
4 | 0.505 | 0.00797 | -0.005 | 63.302
4.5 | 0.567 | 0.00824 | -0.006 | 68.8
5 | 0.629 | 0.00872 | -0.007 | 72.113
5.5 | 0.69 | 0.00918 | -0.007 | 75.164
6 | 0.751 | 0.00968 | -0.008 | 77.591
6.5 | 0.81 | 0.01029 | -0.009 | 78.683
7 | 0.866 | 0.01099 | -0.009 | 78.735
7.5 | 0.919 | 0.01172 | -0.01 | 78.427
8 | 0.968 | 0.01277 | -0.011 | 75.797
8.5 | 1.013 | 0.01361 | -0.011 | 74.423
9 | 1.042 | 0.01205 | -0.012 | 86.483
9.5 | 1.064 | 0.01442 | -0.012 | 73.765
10 | 1.081 | 0.01565 | -0.013 | 69.091
10.5 | 1.09 | 0.01711 | -0.013 | 63.705
11 | 1.09 | 0.01881 | -0.014 | 57.961
11.5 | 1.081 | 0.02068 | -0.014 | 52.27
12 | 1.06 | 0.02316 | -0.015 | 45.774
12.5 | 1.03 | 0.02606 | -0.015 | 39.512
13 | 0.988 | 0.02998 | -0.016 | 32.956
13.5 | 0.82 | 0.09624 | -0.009 | 8.517
14 | 0.873 | 0.04192 | -0.016 | 20.826
14.5 | 0.8 | 0.05259 | -0.016 | 15.205
15 | 0.72 | 0.06684 | -0.016 | 10.773
15.5 | 0.638 | 0.08378 | -0.015 | 7.615

## 70. Re 4M Mach 0.25 (2)
BIGFOIL.COM POLAR EXPORT
e477
EPPLER 477 |  |  |  | Cl Max: | 1.3827 | at alpha= | 16 | deg
XFOIL ncrit=9 |  |  |  | L/D Max: | 97.2394 | at alpha= | 7.5 | deg
Re: | 4000000 |  |  | Cd Min: | 0.12483 | at alpha= | 20 | deg
Mach: | 0.25 |  |  | Cl=0 at alpha= | 0 | deg
|  |  |  | @ Cl=0.1, Cd= | 0.0049847
|  |  |  | @ Cl=0.4, Cd= | 0.0056065
|  |  |  | @ Cl=0.6, Cd= | 0.0066178
alpha (deg) | Cl | Cd | Cm | Cl/Cd
-20 | -1.1436 | 0.12461 | -0.0102 | -9.1774
-19.5 | -1.1849 | 0.11147 | -0.0163 | -10.6298
-19 | -1.2336 | 0.09772 | -0.0224 | -12.6238
-18.5 | -1.2779 | 0.08483 | -0.0279 | -15.0642
-18 | -1.3113 | 0.0737 | -0.0324 | -17.7924
-17.5 | -1.3404 | 0.0634 | -0.0363 | -21.142
-17 | -1.3609 | 0.05452 | -0.0392 | -24.9615
-16.5 | -1.3783 | 0.04642 | -0.0413 | -29.6919
-16 | -1.3828 | 0.04012 | -0.0422 | -34.4666
-15.5 | -1.3805 | 0.03487 | -0.0424 | -39.5899
-15 | -1.3757 | 0.03016 | -0.0418 | -45.6134
-14.5 | -1.361 | 0.02655 | -0.0407 | -51.2618
-14 | -1.3431 | 0.0234 | -0.0391 | -57.3974
-13.5 | -1.32 | 0.02087 | -0.0372 | -63.2487
-13 | -1.2958 | 0.01865 | -0.0346 | -69.4799
-12.5 | -1.2724 | 0.01674 | -0.0312 | -76.0096
-12 | -1.245 | 0.01539 | -0.0272 | -80.8967
-11.5 | -1.2211 | 0.01421 | -0.022 | -85.9324
-10.5 | -1.1192 | 0.01224 | -0.0206 | -91.4379
-9.5 | -1.0422 | 0.0111 | -0.0129 | -93.8919
-9 | -0.9959 | 0.01052 | -0.0105 | -94.6673
-8.5 | -0.9485 | 0.00989 | -0.0084 | -95.905
-8 | -0.8987 | 0.00934 | -0.0066 | -96.2206
-7.5 | -0.8488 | 0.00874 | -0.005 | -97.1167
-7 | -0.7975 | 0.00818 | -0.0036 | -97.4939
-6.5 | -0.744 | 0.00773 | -0.0026 | -96.2484
-6 | -0.6903 | 0.00727 | -0.0017 | -94.9519
-5.5 | -0.6358 | 0.00685 | -0.0009 | -92.8175
-5 | -0.5803 | 0.00648 | -0.0004 | -89.5525
-4.5 | -0.5242 | 0.00616 | 0.0001 | -85.0974
-4 | -0.4675 | 0.00587 | 0.0004 | -79.6422
-3.5 | -0.4102 | 0.00564 | 0.0006 | -72.7305
-3 | -0.3524 | 0.00545 | 0.0007 | -64.6606
-2.5 | -0.2942 | 0.00528 | 0.0007 | -55.7197
-2 | -0.2356 | 0.00516 | 0.0006 | -45.6589
-1.5 | -0.1769 | 0.00507 | 0.0005 | -34.8915
-1 | -0.1181 | 0.005 | 0.0004 | -23.62
-0.5 | -0.059 | 0.00495 | 0.0002 | -11.9192
0 | 0 | 0.00495 | 0 | 0
0.5 | 0.0591 | 0.00495 | -0.0002 | 11.9394
1 | 0.1181 | 0.005 | -0.0004 | 23.62
1.5 | 0.1769 | 0.00507 | -0.0005 | 34.8915
2 | 0.2356 | 0.00516 | -0.0006 | 45.6589
2.5 | 0.2942 | 0.00528 | -0.0007 | 55.7197
3 | 0.3524 | 0.00545 | -0.0007 | 64.6606
3.5 | 0.4102 | 0.00564 | -0.0006 | 72.7305
4 | 0.4675 | 0.00587 | -0.0004 | 79.6422
4.5 | 0.5241 | 0.00616 | -0.0001 | 85.0812
5 | 0.5803 | 0.00649 | 0.0004 | 89.4145
5.5 | 0.6358 | 0.00685 | 0.0009 | 92.8175
6 | 0.6904 | 0.00726 | 0.0017 | 95.0964
6.5 | 0.7439 | 0.00773 | 0.0026 | 96.2354
7 | 0.7971 | 0.0082 | 0.0037 | 97.2073
7.5 | 0.8489 | 0.00873 | 0.005 | 97.2394
8 | 0.8988 | 0.00934 | 0.0066 | 96.2313
8.5 | 0.9486 | 0.00989 | 0.0084 | 95.9151
9 | 0.996 | 0.01051 | 0.0105 | 94.7669
9.5 | 1.0423 | 0.0111 | 0.0129 | 93.9009
10 | 1.0851 | 0.01171 | 0.0159 | 92.6644
10.5 | 1.1196 | 0.01224 | 0.0205 | 91.4706
11.5 | 1.2215 | 0.01421 | 0.0219 | 85.9606
12 | 1.2461 | 0.01537 | 0.027 | 81.0735
12.5 | 1.2736 | 0.01672 | 0.031 | 76.1722
13 | 1.2992 | 0.01851 | 0.0343 | 70.1891
13.5 | 1.322 | 0.02081 | 0.0369 | 63.5272
14 | 1.3445 | 0.02341 | 0.0389 | 57.4327
14.5 | 1.3617 | 0.02663 | 0.0405 | 51.1341
15 | 1.377 | 0.03021 | 0.0415 | 45.5809
15.5 | 1.3818 | 0.03496 | 0.042 | 39.5252
16 | 1.3827 | 0.04038 | 0.0418 | 34.2422
16.5 | 1.3783 | 0.04672 | 0.0408 | 29.5013
17 | 1.3668 | 0.05418 | 0.0388 | 25.227
17.5 | 1.3437 | 0.0634 | 0.0357 | 21.194
18 | 1.3214 | 0.07289 | 0.0322 | 18.1287
18.5 | 1.2816 | 0.08487 | 0.0273 | 15.1007
19 | 1.2397 | 0.09749 | 0.0218 | 12.7162
19.5 | 1.197 | 0.11047 | 0.0161 | 10.8355
20 | 1.1471 | 0.12483 | 0.0095 | 9.1893

## 71. Re 4M Mach 0.50 (1)
BIGFOIL.COM POLAR EXPORT
e477
EPPLER 477 |  |  |  | Cl Max: | 1.136 | at alpha= | 20 | deg
JavaFoil+Calcfoil stall+Eppler ext transition |  |  |  | L/D Max: | 82.77 | at alpha= | 7.5 | deg
Re: | 4000000 |  |  | Cd Min: | 0.00592 | at alpha= | -0.5 | deg
Mach: | 0.5 |  |  | Cl=0 at alpha= | 0 | deg
|  |  |  | @ Cl=0.1, Cd= | 0.0059463
|  |  |  | @ Cl=0.4, Cd= | 0.0063725
|  |  |  | @ Cl=0.6, Cd= | 0.0092088
alpha (deg) | Cl | Cd | Cm | Cl/Cd
-20 | -1.136 | 0.15725 | 0.019 | -7.223
-19.5 | -1.102 | 0.15583 | 0.018 | -7.075
-19 | -1.07 | 0.15357 | 0.017 | -6.967
-18.5 | -1.039 | 0.14927 | 0.016 | -6.963
-18 | -1.012 | 0.14522 | 0.015 | -6.968
-17.5 | -0.994 | 0.14122 | 0.016 | -7.037
-17 | -0.964 | 0.1354 | 0.016 | -7.119
-16.5 | -0.93 | 0.13277 | 0.014 | -7.008
-16 | -0.899 | 0.12878 | 0.013 | -6.98
-15.5 | -0.871 | 0.12498 | 0.013 | -6.969
-15 | -0.85 | 0.12075 | 0.013 | -7.041
-14.5 | -0.821 | 0.11411 | 0.013 | -7.191
-14 | -0.788 | 0.11068 | 0.011 | -7.12
-13.5 | -0.758 | 0.10813 | 0.01 | -7.009
-13 | -0.734 | 0.1059 | 0.011 | -6.934
-12.5 | -0.706 | 0.09699 | 0.01 | -7.281
-12 | -0.673 | 0.09324 | 0.008 | -7.219
-11.5 | -0.645 | 0.08999 | 0.008 | -7.166
-11 | -0.62 | 0.08477 | 0.009 | -7.318
-10.5 | -0.59 | 0.07736 | 0.007 | -7.627
-10 | -0.611 | 0.04542 | 0.012 | -13.457
-9.5 | -0.622 | 0.02621 | 0.013 | -23.721
-9 | -0.783 | 0.02112 | 0.013 | -37.085
-8.5 | -0.963 | 0.01834 | 0.012 | -52.519
-8 | -0.986 | 0.01622 | 0.012 | -60.764
-7.5 | -0.977 | 0.0117 | 0.011 | -83.476
-7 | -0.942 | 0.01151 | 0.01 | -81.835
-6.5 | -0.895 | 0.01277 | 0.01 | -70.066
-6 | -0.833 | 0.01166 | 0.009 | -71.448
-5.5 | -0.768 | 0.01078 | 0.008 | -71.241
-5 | -0.701 | 0.01005 | 0.007 | -69.689
-4.5 | -0.632 | 0.00944 | 0.007 | -67.013
-4 | -0.563 | 0.00893 | 0.006 | -63.071
-3.5 | -0.494 | 0.00667 | 0.005 | -74.033
-3 | -0.424 | 0.00644 | 0.005 | -65.763
-2.5 | -0.353 | 0.00628 | 0.004 | -56.253
-2 | -0.283 | 0.00613 | 0.003 | -46.135
-1.5 | -0.212 | 0.00603 | 0.002 | -35.175
-1 | -0.142 | 0.00597 | 0.002 | -23.716
-0.5 | -0.071 | 0.00592 | 0.001 | -11.952
0 | 0 | 0.00592 | 0 | 0
0.5 | 0.071 | 0.00593 | -0.001 | 11.948
1 | 0.142 | 0.00597 | -0.002 | 23.73
1.5 | 0.212 | 0.00603 | -0.002 | 35.187
2 | 0.283 | 0.00613 | -0.003 | 46.167
2.5 | 0.353 | 0.00626 | -0.004 | 56.441
3 | 0.424 | 0.00643 | -0.005 | 65.842
3.5 | 0.494 | 0.00666 | -0.005 | 74.142
4 | 0.563 | 0.00893 | -0.006 | 63.071
4.5 | 0.632 | 0.00945 | -0.007 | 66.942
5 | 0.701 | 0.01005 | -0.007 | 69.694
5.5 | 0.768 | 0.01078 | -0.008 | 71.248
6 | 0.833 | 0.01166 | -0.009 | 71.457
6.5 | 0.895 | 0.01277 | -0.01 | 70.079
7 | 0.942 | 0.01157 | -0.01 | 81.37
7.5 | 0.977 | 0.0118 | -0.011 | 82.77
8 | 0.986 | 0.01624 | -0.012 | 60.69
8.5 | 0.963 | 0.01834 | -0.012 | 52.519
9 | 0.783 | 0.02112 | -0.013 | 37.085
9.5 | 0.622 | 0.02606 | -0.013 | 23.87
10 | 0.613 | 0.04454 | -0.012 | 13.759
10.5 | 0.59 | 0.07764 | -0.007 | 7.601
11 | 0.62 | 0.08473 | -0.009 | 7.32
11.5 | 0.645 | 0.08978 | -0.008 | 7.182
12 | 0.673 | 0.09288 | -0.008 | 7.244
12.5 | 0.706 | 0.09698 | -0.01 | 7.28
13 | 0.734 | 0.10543 | -0.011 | 6.965
13.5 | 0.758 | 0.10765 | -0.01 | 7.04
14 | 0.788 | 0.1108 | -0.011 | 7.111
14.5 | 0.821 | 0.11431 | -0.013 | 7.179
15 | 0.85 | 0.12067 | -0.013 | 7.046
15.5 | 0.871 | 0.12344 | -0.013 | 7.057
16 | 0.899 | 0.12731 | -0.013 | 7.06
16.5 | 0.93 | 0.13278 | -0.014 | 7.007
17 | 0.964 | 0.13514 | -0.016 | 7.134
17.5 | 0.994 | 0.14073 | -0.016 | 7.063
18 | 1.012 | 0.1452 | -0.015 | 6.969
18.5 | 1.039 | 0.14924 | -0.016 | 6.964
19 | 1.07 | 0.15422 | -0.017 | 6.936
19.5 | 1.102 | 0.15615 | -0.018 | 7.058
20 | 1.136 | 0.15747 | -0.019 | 7.212

## 72. Re 4M Mach 0.50 (2)
BIGFOIL.COM POLAR EXPORT
e477
EPPLER 477 |  |  |  | Cl Max: | 1.174 | at alpha= | 10.5 | deg
XFOIL ncrit=9 |  |  |  | L/D Max: | 95.5012 | at alpha= | 6 | deg
Re: | 4000000 |  |  | Cd Min: | 0.13304 | at alpha= | -16 | deg
Mach: | 0.5 |  |  | Cl=0 at alpha= | 0 | deg
|  |  |  | @ Cl=0.1, Cd= | 0.0052695
|  |  |  | @ Cl=0.4, Cd= | 0.0058479
|  |  |  | @ Cl=0.6, Cd= | 0.0067885
alpha (deg) | Cl | Cd | Cm | Cl/Cd
-16 | -0.8612 | 0.13304 | -0.013 | -6.4732
-15.5 | -0.8839 | 0.12124 | -0.0194 | -7.2905
-15 | -0.9129 | 0.10929 | -0.0254 | -8.353
-14.5 | -0.9421 | 0.09775 | -0.0309 | -9.6379
-14 | -0.9759 | 0.08604 | -0.0365 | -11.3424
-13.5 | -1.0069 | 0.07499 | -0.0416 | -13.4271
-13 | -1.0436 | 0.06371 | -0.0466 | -16.3805
-12.5 | -1.0789 | 0.05311 | -0.0507 | -20.3144
-12 | -1.1134 | 0.04319 | -0.0536 | -25.7791
-11.5 | -1.1437 | 0.0344 | -0.0548 | -33.2471
-11 | -1.1661 | 0.02691 | -0.0538 | -43.3333
-10 | -1.0882 | 0.01652 | -0.0587 | -65.8717
-9.5 | -1.0725 | 0.01468 | -0.0508 | -73.0586
-9 | -1.0459 | 0.01317 | -0.0438 | -79.4153
-8.5 | -1.0176 | 0.01196 | -0.0362 | -85.0836
-8 | -0.9836 | 0.01106 | -0.0287 | -88.9331
-7.5 | -0.9451 | 0.01024 | -0.0219 | -92.2949
-7 | -0.8952 | 0.00945 | -0.0172 | -94.7302
-6.5 | -0.8395 | 0.00878 | -0.0135 | -95.615
-6 | -0.7811 | 0.00818 | -0.0105 | -95.489
-5.5 | -0.7209 | 0.00764 | -0.008 | -94.3586
-5 | -0.6588 | 0.00717 | -0.006 | -91.8828
-4.5 | -0.5955 | 0.00676 | -0.0044 | -88.0917
-4 | -0.5314 | 0.00641 | -0.0031 | -82.9017
-3.5 | -0.4666 | 0.00609 | -0.0021 | -76.6174
-3 | -0.4008 | 0.00585 | -0.0014 | -68.5128
-2.5 | -0.3346 | 0.00565 | -0.0009 | -59.2212
-2 | -0.2681 | 0.0055 | -0.0005 | -48.7455
-1.5 | -0.2013 | 0.00538 | -0.0003 | -37.4164
-1 | -0.1342 | 0.00529 | -0.0001 | -25.3686
-0.5 | -0.0672 | 0.00526 | 0 | -12.7757
0 | 0 | 0.00522 | 0 | 0
0.5 | 0.0672 | 0.00525 | 0 | 12.8
1 | 0.1343 | 0.00529 | 0.0001 | 25.3875
1.5 | 0.2013 | 0.00538 | 0.0003 | 37.4164
2 | 0.2681 | 0.00549 | 0.0005 | 48.8342
2.5 | 0.3345 | 0.00565 | 0.0009 | 59.2035
3 | 0.4007 | 0.00585 | 0.0014 | 68.4957
3.5 | 0.4666 | 0.0061 | 0.0021 | 76.4918
4 | 0.5314 | 0.00641 | 0.0031 | 82.9017
4.5 | 0.5956 | 0.00676 | 0.0044 | 88.1065
5 | 0.6588 | 0.00717 | 0.006 | 91.8828
5.5 | 0.7209 | 0.00764 | 0.008 | 94.3586
6 | 0.7812 | 0.00818 | 0.0105 | 95.5012
6.5 | 0.8391 | 0.0088 | 0.0136 | 95.3523
7 | 0.8947 | 0.00947 | 0.0173 | 94.4773
7.5 | 0.9449 | 0.01025 | 0.022 | 92.1854
8 | 0.9842 | 0.01106 | 0.0286 | 88.9873
8.5 | 1.0174 | 0.01197 | 0.0362 | 84.9958
9 | 1.0465 | 0.01317 | 0.0437 | 79.4609
9.5 | 1.0711 | 0.01473 | 0.051 | 72.7155
10 | 1.088 | 0.01646 | 0.0588 | 66.0996
10.5 | 1.174 | 0.02122 | 0.0504 | 55.3252
11 | 1.1678 | 0.02688 | 0.0536 | 43.4449
11.5 | 1.1448 | 0.03443 | 0.0545 | 33.2501
12 | 1.1143 | 0.04326 | 0.0533 | 25.7582
12.5 | 1.0811 | 0.0531 | 0.0504 | 20.3597
13 | 1.0476 | 0.06354 | 0.0464 | 16.4873
13.5 | 1.0096 | 0.07496 | 0.0412 | 13.4685
14 | 0.977 | 0.08623 | 0.036 | 11.3302
14.5 | 0.9435 | 0.09795 | 0.0304 | 9.6325
15 | 0.9156 | 0.10936 | 0.0249 | 8.3723
15.5 | 0.8855 | 0.12148 | 0.0188 | 7.2893

## 73. Re 5M Mach 0.00 (1)
BIGFOIL.COM POLAR EXPORT
e477
EPPLER 477 |  |  |  | Cl Max: | 1.148 | at alpha= | 12 | deg
JavaFoil+Calcfoil stall+Eppler ext transition |  |  |  | L/D Max: | 95.226 | at alpha= | 10 | deg
Re: | 5000000 |  |  | Cd Min: | 0.00554 | at alpha= | -0.5 | deg
Mach: | 0 |  |  | Cl=0 at alpha= | 0 | deg
|  |  |  | @ Cl=0.1, Cd= | 0.0055652
|  |  |  | @ Cl=0.4, Cd= | 0.0059703
|  |  |  | @ Cl=0.6, Cd= | 0.008253
alpha (deg) | Cl | Cd | Cm | Cl/Cd
-17 | -0.923 | 0.06265 | 0.018 | -14.734
-16.5 | -0.961 | 0.05377 | 0.018 | -17.88
-16 | -0.999 | 0.0459 | 0.018 | -21.757
-15.5 | -1.033 | 0.03971 | 0.017 | -25.999
-15 | -1.064 | 0.03446 | 0.017 | -30.879
-14.5 | -1.09 | 0.03056 | 0.017 | -35.669
-14 | -1.112 | 0.02717 | 0.016 | -40.93
-13.5 | -1.129 | 0.02429 | 0.016 | -46.489
-13 | -1.14 | 0.02208 | 0.016 | -51.652
-12.5 | -1.147 | 0.01989 | 0.015 | -57.675
-12 | -1.148 | 0.01821 | 0.015 | -63.031
-11.5 | -1.142 | 0.01679 | 0.014 | -68.052
-11 | -1.132 | 0.01548 | 0.014 | -73.081
-10.5 | -1.115 | 0.01437 | 0.013 | -77.596
-10 | -1.094 | 0.01149 | 0.013 | -95.226
-9.5 | -1.073 | 0.01391 | 0.012 | -77.159
-9 | -1.034 | 0.01287 | 0.012 | -80.385
-8.5 | -0.991 | 0.01214 | 0.011 | -81.647
-8 | -0.944 | 0.0114 | 0.01 | -82.783
-7.5 | -0.894 | 0.01081 | 0.01 | -82.718
-7 | -0.841 | 0.01018 | 0.009 | -82.612
-6.5 | -0.785 | 0.00963 | 0.008 | -81.574
-6 | -0.728 | 0.00917 | 0.008 | -79.394
-5.5 | -0.669 | 0.00875 | 0.007 | -76.472
-5 | -0.609 | 0.00831 | 0.006 | -73.326
-4.5 | -0.549 | 0.00793 | 0.006 | -69.236
-4 | -0.489 | 0.00623 | 0.005 | -78.435
-3.5 | -0.428 | 0.00603 | 0.005 | -70.973
-3 | -0.367 | 0.0059 | 0.004 | -62.27
-2.5 | -0.306 | 0.00578 | 0.003 | -52.968
-2 | -0.245 | 0.00567 | 0.003 | -43.209
-1.5 | -0.184 | 0.00562 | 0.002 | -32.712
-1 | -0.123 | 0.00558 | 0.001 | -21.97
-0.5 | -0.061 | 0.00554 | 0.001 | -11.069
0 | 0 | 0.00554 | 0 | 0
0.5 | 0.061 | 0.00554 | -0.001 | 11.069
1 | 0.123 | 0.00558 | -0.001 | 21.97
1.5 | 0.184 | 0.00562 | -0.002 | 32.712
2 | 0.245 | 0.00567 | -0.003 | 43.209
2.5 | 0.306 | 0.00578 | -0.003 | 52.968
3 | 0.367 | 0.0059 | -0.004 | 62.27
3.5 | 0.428 | 0.00603 | -0.005 | 70.973
4 | 0.489 | 0.00623 | -0.005 | 78.435
4.5 | 0.549 | 0.00793 | -0.006 | 69.237
5 | 0.609 | 0.00831 | -0.006 | 73.328
5.5 | 0.669 | 0.00875 | -0.007 | 76.476
6 | 0.728 | 0.00917 | -0.008 | 79.399
6.5 | 0.786 | 0.00963 | -0.008 | 81.581
7 | 0.841 | 0.01018 | -0.009 | 82.622
7.5 | 0.894 | 0.01081 | -0.01 | 82.731
8 | 0.944 | 0.0114 | -0.01 | 82.799
8.5 | 0.991 | 0.01214 | -0.011 | 81.666
9 | 1.035 | 0.01287 | -0.012 | 80.405
9.5 | 1.074 | 0.01391 | -0.012 | 77.182
10 | 1.094 | 0.01149 | -0.013 | 95.226
10.5 | 1.115 | 0.01437 | -0.013 | 77.596
11 | 1.132 | 0.01548 | -0.014 | 73.081
11.5 | 1.142 | 0.01679 | -0.014 | 68.052
12 | 1.148 | 0.01821 | -0.015 | 63.031
12.5 | 1.147 | 0.01989 | -0.015 | 57.675
13 | 1.14 | 0.02208 | -0.016 | 51.652
13.5 | 1.129 | 0.02429 | -0.016 | 46.489
14 | 1.112 | 0.02717 | -0.016 | 40.93
14.5 | 1.09 | 0.03056 | -0.017 | 35.669
15 | 1.064 | 0.03446 | -0.017 | 30.879
15.5 | 1.033 | 0.03971 | -0.017 | 25.999
16 | 0.999 | 0.0459 | -0.018 | 21.757
16.5 | 0.961 | 0.05377 | -0.018 | 17.88
17 | 0.923 | 0.06265 | -0.018 | 14.734

## 74. Re 5M Mach 0.00 (2)
BIGFOIL.COM POLAR EXPORT
e477
EPPLER 477 |  |  |  | Cl Max: | 1.5144 | at alpha= | 18 | deg
XFOIL ncrit=9 |  |  |  | L/D Max: | 101.087 | at alpha= | 8.5 | deg
Re: | 5000000 |  |  | Cd Min: | 0.06717 | at alpha= | 20 | deg
Mach: | 0 |  |  | Cl=0 at alpha= | 0 | deg
|  |  |  | @ Cl=0.1, Cd= | 0.0048254
|  |  |  | @ Cl=0.4, Cd= | 0.0054466
|  |  |  | @ Cl=0.6, Cd= | 0.0064453
alpha (deg) | Cl | Cd | Cm | Cl/Cd
-20 | -1.4676 | 0.0664 | -0.0275 | -22.1024
-19.5 | -1.4845 | 0.05823 | -0.0301 | -25.4937
-19 | -1.4946 | 0.05111 | -0.0321 | -29.2428
-18.5 | -1.4987 | 0.04502 | -0.0334 | -33.2896
-18 | -1.4995 | 0.03957 | -0.0342 | -37.8949
-17.5 | -1.4929 | 0.0352 | -0.0344 | -42.4119
-17 | -1.4872 | 0.031 | -0.0341 | -47.9742
-16.5 | -1.4815 | 0.027 | -0.0332 | -54.8704
-16 | -1.4639 | 0.0242 | -0.0322 | -60.4917
-15.5 | -1.4418 | 0.02189 | -0.0309 | -65.8657
-15 | -1.4181 | 0.01985 | -0.0294 | -71.4408
-14.5 | -1.3897 | 0.01828 | -0.0277 | -76.023
-14 | -1.3613 | 0.01689 | -0.0255 | -80.598
-13.5 | -1.3349 | 0.01564 | -0.0224 | -85.3517
-13 | -1.3104 | 0.01457 | -0.0184 | -89.9382
-12.5 | -1.2876 | 0.01375 | -0.0133 | -93.6436
-12 | -1.2629 | 0.01303 | -0.0081 | -96.9225
-11.5 | -1.2197 | 0.01226 | -0.0066 | -99.4861
-11 | -1.1465 | 0.0115 | -0.0114 | -99.6957
-10.5 | -1.1071 | 0.01107 | -0.0086 | -100.009
-10 | -1.063 | 0.01058 | -0.0069 | -100.4726
-9.5 | -1.017 | 0.01009 | -0.0054 | -100.7929
-9 | -0.9693 | 0.00961 | -0.0042 | -100.8637
-8.5 | -0.9209 | 0.00911 | -0.0031 | -101.0867
-8 | -0.8709 | 0.00867 | -0.0023 | -100.4498
-7.5 | -0.8212 | 0.00817 | -0.0014 | -100.5141
-7 | -0.7707 | 0.0077 | -0.0007 | -100.0909
-6.5 | -0.7186 | 0.0073 | -0.0002 | -98.4384
-6 | -0.6661 | 0.00692 | 0.0003 | -96.2572
-5.5 | -0.6133 | 0.00654 | 0.0007 | -93.7768
-5 | -0.5599 | 0.00618 | 0.001 | -90.5987
-4.5 | -0.5056 | 0.00589 | 0.0011 | -85.8404
-4 | -0.4508 | 0.00563 | 0.0012 | -80.071
-3.5 | -0.3953 | 0.00543 | 0.0012 | -72.7993
-3 | -0.3397 | 0.00524 | 0.0011 | -64.8282
-2.5 | -0.2836 | 0.0051 | 0.001 | -55.6078
-2 | -0.2272 | 0.00498 | 0.0009 | -45.6225
-1.5 | -0.1705 | 0.00489 | 0.0007 | -34.8671
-1 | -0.1138 | 0.00484 | 0.0005 | -23.5124
-0.5 | -0.057 | 0.00478 | 0.0002 | -11.9247
0 | 0 | 0.00478 | 0 | 0
0.5 | 0.057 | 0.00478 | -0.0002 | 11.9247
1 | 0.1138 | 0.00484 | -0.0005 | 23.5124
1.5 | 0.1706 | 0.00489 | -0.0007 | 34.8875
2 | 0.2272 | 0.00498 | -0.0009 | 45.6225
2.5 | 0.2836 | 0.0051 | -0.001 | 55.6078
3 | 0.3397 | 0.00524 | -0.0012 | 64.8282
3.5 | 0.3954 | 0.00543 | -0.0012 | 72.8177
4 | 0.4508 | 0.00563 | -0.0012 | 80.071
4.5 | 0.5056 | 0.0059 | -0.0011 | 85.6949
5 | 0.5599 | 0.00619 | -0.001 | 90.4523
5.5 | 0.6133 | 0.00653 | -0.0007 | 93.9204
6 | 0.6661 | 0.00692 | -0.0003 | 96.2572
6.5 | 0.7186 | 0.00731 | 0.0002 | 98.3037
7 | 0.7701 | 0.00774 | 0.0008 | 99.4961
7.5 | 0.8215 | 0.00815 | 0.0014 | 100.7975
8 | 0.8709 | 0.00867 | 0.0023 | 100.4498
8.5 | 0.9209 | 0.00911 | 0.0031 | 101.0867
9 | 0.9694 | 0.0096 | 0.0042 | 100.9792
9.5 | 1.0169 | 0.0101 | 0.0054 | 100.6832
10 | 1.0629 | 0.01059 | 0.0069 | 100.3683
10.5 | 1.1076 | 0.01106 | 0.0086 | 100.1447
11 | 1.1466 | 0.0115 | 0.0114 | 99.7043
11.5 | 1.2198 | 0.01225 | 0.0066 | 99.5755
12 | 1.2633 | 0.01302 | 0.008 | 97.0276
12.5 | 1.2883 | 0.01375 | 0.0131 | 93.6945
13 | 1.3117 | 0.01455 | 0.0182 | 90.1512
13.5 | 1.3381 | 0.01552 | 0.022 | 86.2178
14 | 1.3622 | 0.0169 | 0.0253 | 80.6036
14.5 | 1.3901 | 0.01833 | 0.0276 | 75.8374
15 | 1.4187 | 0.0199 | 0.0292 | 71.2915
15.5 | 1.4431 | 0.02192 | 0.0307 | 65.8349
16 | 1.4647 | 0.02429 | 0.0319 | 60.3005
16.5 | 1.4841 | 0.02696 | 0.0328 | 55.0482
17 | 1.4967 | 0.03035 | 0.0335 | 49.3147
17.5 | 1.4998 | 0.03478 | 0.0339 | 43.1225
18 | 1.5144 | 0.03834 | 0.0338 | 39.4992
18.5 | 1.5006 | 0.04513 | 0.0329 | 33.2506
19 | 1.4987 | 0.051 | 0.0316 | 29.3863
19.5 | 1.4888 | 0.05809 | 0.0296 | 25.6292
20 | 1.4653 | 0.06717 | 0.0266 | 21.8148

## 75. Re 5M Mach 0.10 (1)
BIGFOIL.COM POLAR EXPORT
e477
EPPLER 477 |  |  |  | Cl Max: | 1.139 | at alpha= | 12 | deg
JavaFoil+Calcfoil stall+Eppler ext transition |  |  |  | L/D Max: | 93.669 | at alpha= | 10 | deg
Re: | 5000000 |  |  | Cd Min: | 0.00555 | at alpha= | -0.5 | deg
Mach: | 0.1 |  |  | Cl=0 at alpha= | 0 | deg
|  |  |  | @ Cl=0.1, Cd= | 0.0055749
|  |  |  | @ Cl=0.4, Cd= | 0.0059812
|  |  |  | @ Cl=0.6, Cd= | 0.008274
alpha (deg) | Cl | Cd | Cm | Cl/Cd
-17 | -0.869 | 0.06799 | 0.018 | -12.783
-16.5 | -0.911 | 0.05884 | 0.017 | -15.478
-16 | -0.952 | 0.05044 | 0.017 | -18.873
-15.5 | -0.994 | 0.04191 | 0.017 | -23.712
-15 | -1.029 | 0.03647 | 0.017 | -28.227
-14.5 | -1.061 | 0.03199 | 0.017 | -33.163
-14 | -1.087 | 0.0284 | 0.016 | -38.288
-13.5 | -1.109 | 0.02518 | 0.016 | -44.051
-13 | -1.125 | 0.0228 | 0.016 | -49.317
-12.5 | -1.135 | 0.02056 | 0.015 | -55.195
-12 | -1.139 | 0.01866 | 0.015 | -61.05
-11.5 | -1.136 | 0.01713 | 0.014 | -66.343
-11 | -1.128 | 0.0158 | 0.014 | -71.382
-10.5 | -1.113 | 0.01465 | 0.013 | -75.966
-10 | -1.093 | 0.01167 | 0.013 | -93.669
-9.5 | -1.071 | 0.01235 | 0.012 | -86.696
-9 | -1.037 | 0.01306 | 0.012 | -79.452
-8.5 | -0.994 | 0.01225 | 0.011 | -81.158
-8 | -0.948 | 0.01148 | 0.01 | -82.55
-7.5 | -0.898 | 0.01089 | 0.01 | -82.442
-7 | -0.845 | 0.01024 | 0.009 | -82.49
-6.5 | -0.789 | 0.0097 | 0.008 | -81.392
-6 | -0.731 | 0.00923 | 0.008 | -79.245
-5.5 | -0.672 | 0.00879 | 0.007 | -76.46
-5 | -0.612 | 0.00835 | 0.007 | -73.328
-4.5 | -0.552 | 0.00797 | 0.006 | -69.268
-4 | -0.491 | 0.00625 | 0.005 | -78.564
-3.5 | -0.43 | 0.00605 | 0.005 | -71.112
-3 | -0.369 | 0.00591 | 0.004 | -62.433
-2.5 | -0.308 | 0.00579 | 0.003 | -53.128
-2 | -0.246 | 0.00569 | 0.003 | -43.338
-1.5 | -0.185 | 0.00562 | 0.002 | -32.882
-1 | -0.123 | 0.00559 | 0.001 | -22.038
-0.5 | -0.062 | 0.00555 | 0.001 | -11.107
0 | 0 | 0.00555 | 0 | 0
0.5 | 0.062 | 0.00555 | -0.001 | 11.107
1 | 0.123 | 0.00559 | -0.001 | 22.038
1.5 | 0.185 | 0.00562 | -0.002 | 32.882
2 | 0.246 | 0.00569 | -0.003 | 43.338
2.5 | 0.308 | 0.00579 | -0.003 | 53.128
3 | 0.369 | 0.00591 | -0.004 | 62.433
3.5 | 0.43 | 0.00605 | -0.005 | 71.112
4 | 0.491 | 0.00625 | -0.005 | 78.564
4.5 | 0.552 | 0.00797 | -0.006 | 69.269
5 | 0.612 | 0.00835 | -0.007 | 73.33
5.5 | 0.672 | 0.00879 | -0.007 | 76.464
6 | 0.731 | 0.00923 | -0.008 | 79.251
6.5 | 0.789 | 0.0097 | -0.008 | 81.4
7 | 0.845 | 0.01024 | -0.009 | 82.5
7.5 | 0.898 | 0.01089 | -0.01 | 82.455
8 | 0.948 | 0.01148 | -0.01 | 82.566
8.5 | 0.995 | 0.01225 | -0.011 | 81.176
9 | 1.038 | 0.01306 | -0.012 | 79.474
9.5 | 1.071 | 0.01235 | -0.012 | 86.696
10 | 1.093 | 0.01167 | -0.013 | 93.669
10.5 | 1.113 | 0.01465 | -0.013 | 75.966
11 | 1.128 | 0.0158 | -0.014 | 71.382
11.5 | 1.136 | 0.01713 | -0.014 | 66.343
12 | 1.139 | 0.01866 | -0.015 | 61.05
12.5 | 1.135 | 0.02056 | -0.015 | 55.195
13 | 1.125 | 0.0228 | -0.016 | 49.317
13.5 | 1.109 | 0.02518 | -0.016 | 44.051
14 | 1.087 | 0.0284 | -0.016 | 38.288
14.5 | 1.061 | 0.03199 | -0.017 | 33.163
15 | 1.029 | 0.03647 | -0.017 | 28.227
15.5 | 0.994 | 0.04191 | -0.017 | 23.712
16 | 0.952 | 0.05044 | -0.017 | 18.873
16.5 | 0.911 | 0.05884 | -0.017 | 15.478
17 | 0.869 | 0.06799 | -0.018 | 12.783

## 76. Re 5M Mach 0.10 (2)
BIGFOIL.COM POLAR EXPORT
e477
EPPLER 477 |  |  |  | Cl Max: | 1.4969 | at alpha= | 18 | deg
XFOIL ncrit=9 |  |  |  | L/D Max: | 100.882 | at alpha= | 8.5 | deg
Re: | 5000000 |  |  | Cd Min: | 0.07436 | at alpha= | 20 | deg
Mach: | 0.1 |  |  | Cl=0 at alpha= | 0 | deg
|  |  |  | @ Cl=0.1, Cd= | 0.0048348
|  |  |  | @ Cl=0.4, Cd= | 0.0054487
|  |  |  | @ Cl=0.6, Cd= | 0.0064601
alpha (deg) | Cl | Cd | Cm | Cl/Cd
-20 | -1.432 | 0.07349 | -0.0263 | -19.4856
-19.5 | -1.4543 | 0.06431 | -0.0296 | -22.6139
-19 | -1.4713 | 0.0561 | -0.0321 | -26.2264
-18.5 | -1.4809 | 0.04907 | -0.034 | -30.1793
-18 | -1.4776 | 0.04379 | -0.0351 | -33.7429
-17.5 | -1.4812 | 0.03807 | -0.0357 | -38.9073
-17 | -1.4734 | 0.03382 | -0.0357 | -43.5659
-16.5 | -1.4744 | 0.029 | -0.0351 | -50.8414
-16 | -1.4603 | 0.02576 | -0.0341 | -56.6887
-15.5 | -1.4408 | 0.0231 | -0.0329 | -62.3723
-15 | -1.4186 | 0.0208 | -0.0313 | -68.2019
-14.5 | -1.3918 | 0.01899 | -0.0297 | -73.2912
-14 | -1.364 | 0.01743 | -0.0275 | -78.2559
-13.5 | -1.3349 | 0.01617 | -0.0249 | -82.5541
-13 | -1.3107 | 0.01493 | -0.021 | -87.7897
-12.5 | -1.2857 | 0.01402 | -0.0164 | -91.7047
-12 | -1.2659 | 0.01326 | -0.0102 | -95.4676
-11.5 | -1.2271 | 0.01247 | -0.0077 | -98.4042
-11 | -1.1509 | 0.01163 | -0.0129 | -98.9596
-10.5 | -1.112 | 0.01122 | -0.0099 | -99.1087
-10 | -1.0681 | 0.01071 | -0.0079 | -99.7292
-9 | -0.9744 | 0.00971 | -0.005 | -100.3502
-8.5 | -0.9261 | 0.00918 | -0.0038 | -100.8824
-8 | -0.8761 | 0.00872 | -0.0028 | -100.4702
-7.5 | -0.8259 | 0.00823 | -0.0019 | -100.3524
-7 | -0.7751 | 0.00775 | -0.0011 | -100.0129
-6.5 | -0.7228 | 0.00734 | -0.0005 | -98.4741
-6 | -0.6701 | 0.00694 | 0 | -96.5562
-5.5 | -0.6168 | 0.00657 | 0.0005 | -93.8813
-5 | -0.5632 | 0.00621 | 0.0008 | -90.6924
-4.5 | -0.5086 | 0.00592 | 0.001 | -85.9122
-4 | -0.4535 | 0.00565 | 0.0011 | -80.2655
-3.5 | -0.3977 | 0.00544 | 0.0011 | -73.1066
-3 | -0.3417 | 0.00526 | 0.0011 | -64.962
-2.5 | -0.2853 | 0.00512 | 0.001 | -55.7227
-2 | -0.2286 | 0.00499 | 0.0009 | -45.8116
-1.5 | -0.1715 | 0.0049 | 0.0007 | -35
-1 | -0.1145 | 0.00485 | 0.0005 | -23.6082
-0.5 | -0.0573 | 0.00479 | 0.0002 | -11.9624
0 | 0 | 0.00479 | 0 | 0
0.5 | 0.0573 | 0.00479 | -0.0002 | 11.9624
1 | 0.1145 | 0.00485 | -0.0005 | 23.6082
1.5 | 0.1715 | 0.0049 | -0.0007 | 35
2 | 0.2285 | 0.00499 | -0.0009 | 45.7916
2.5 | 0.2853 | 0.00511 | -0.001 | 55.8317
3 | 0.3417 | 0.00526 | -0.0011 | 64.962
3.5 | 0.3977 | 0.00544 | -0.0011 | 73.1066
4 | 0.4535 | 0.00565 | -0.0011 | 80.2655
4.5 | 0.5085 | 0.00592 | -0.001 | 85.8953
5 | 0.5631 | 0.00622 | -0.0008 | 90.5305
5.5 | 0.6169 | 0.00657 | -0.0005 | 93.8965
6 | 0.6701 | 0.00694 | 0 | 96.5562
6.5 | 0.7228 | 0.00734 | 0.0005 | 98.4741
7 | 0.7745 | 0.00779 | 0.0012 | 99.4223
7.5 | 0.8263 | 0.0082 | 0.0018 | 100.7683
8 | 0.8761 | 0.00872 | 0.0028 | 100.4702
8.5 | 0.9261 | 0.00918 | 0.0038 | 100.8824
9 | 0.9745 | 0.0097 | 0.005 | 100.4639
10 | 1.068 | 0.01072 | 0.0079 | 99.6269
10.5 | 1.1125 | 0.0112 | 0.0098 | 99.3304
11 | 1.151 | 0.01163 | 0.0129 | 98.9682
11.5 | 1.2273 | 0.01247 | 0.0076 | 98.4202
12 | 1.2669 | 0.01324 | 0.01 | 95.6873
12.5 | 1.2864 | 0.01402 | 0.0163 | 91.7546
13 | 1.3125 | 0.01488 | 0.0207 | 88.2056
13.5 | 1.3384 | 0.01603 | 0.0245 | 83.4934
14 | 1.3649 | 0.01744 | 0.0274 | 78.2626
14.5 | 1.3925 | 0.01903 | 0.0295 | 73.1739
15 | 1.4201 | 0.02081 | 0.0311 | 68.2412
15.5 | 1.4416 | 0.02318 | 0.0326 | 62.1915
16 | 1.4607 | 0.02589 | 0.0338 | 56.4195
16.5 | 1.4772 | 0.02896 | 0.0347 | 51.0083
17 | 1.4849 | 0.03298 | 0.0352 | 45.0243
17.5 | 1.4818 | 0.03828 | 0.0353 | 38.7095
18 | 1.4969 | 0.04202 | 0.0348 | 35.6235
18.5 | 1.4822 | 0.04927 | 0.0334 | 30.0832
19 | 1.476 | 0.05593 | 0.0317 | 26.3901
19.5 | 1.4597 | 0.06405 | 0.0291 | 22.79
20 | 1.4292 | 0.07436 | 0.0253 | 19.22

## 77. Re 5M Mach 0.25 (1)
BIGFOIL.COM POLAR EXPORT
e477
EPPLER 477 |  |  |  | Cl Max: | 1.094 | at alpha= | 10.5 | deg
JavaFoil+Calcfoil stall+Eppler ext transition |  |  |  | L/D Max: | 90.492 | at alpha= | 9 | deg
Re: | 5000000 |  |  | Cd Min: | 0.00559 | at alpha= | -0.5 | deg
Mach: | 0.25 |  |  | Cl=0 at alpha= | 0 | deg
|  |  |  | @ Cl=0.1, Cd= | 0.0056331
|  |  |  | @ Cl=0.4, Cd= | 0.0060467
|  |  |  | @ Cl=0.6, Cd= | 0.0084089
alpha (deg) | Cl | Cd | Cm | Cl/Cd
-15.5 | -0.646 | 0.0756 | 0.016 | -8.539
-15 | -0.728 | 0.06031 | 0.016 | -12.071
-14.5 | -0.807 | 0.04798 | 0.016 | -16.815
-14 | -0.879 | 0.03873 | 0.016 | -22.69
-13.5 | -0.841 | 0.08138 | 0.012 | -10.338
-13 | -0.992 | 0.02816 | 0.016 | -35.227
-12.5 | -1.034 | 0.02461 | 0.015 | -42
-12 | -1.064 | 0.02194 | 0.015 | -48.478
-11.5 | -1.084 | 0.01963 | 0.014 | -55.231
-11 | -1.093 | 0.01787 | 0.014 | -61.2
-10.5 | -1.094 | 0.01628 | 0.013 | -67.162
-10 | -1.085 | 0.01493 | 0.013 | -72.642
-9.5 | -1.067 | 0.01193 | 0.012 | -89.493
-9 | -1.045 | 0.01154 | 0.012 | -90.492
-8.5 | -1.012 | 0.01308 | 0.011 | -77.38
-8 | -0.968 | 0.01232 | 0.011 | -78.55
-7.5 | -0.919 | 0.01139 | 0.01 | -80.628
-7 | -0.866 | 0.01073 | 0.009 | -80.654
-6.5 | -0.81 | 0.0101 | 0.009 | -80.142
-6 | -0.751 | 0.00959 | 0.008 | -78.244
-5.5 | -0.69 | 0.00906 | 0.007 | -76.166
-5 | -0.629 | 0.00861 | 0.007 | -73.024
-4.5 | -0.567 | 0.00818 | 0.006 | -69.299
-4 | -0.505 | 0.00633 | 0.005 | -79.742
-3.5 | -0.442 | 0.00614 | 0.005 | -71.948
-3 | -0.379 | 0.006 | 0.004 | -63.22
-2.5 | -0.316 | 0.00587 | 0.003 | -53.89
-2 | -0.253 | 0.00575 | 0.003 | -43.998
-1.5 | -0.19 | 0.00568 | 0.002 | -33.418
-1 | -0.127 | 0.00564 | 0.001 | -22.477
-0.5 | -0.063 | 0.00559 | 0.001 | -11.337
0 | 0 | 0.00561 | 0 | 0
0.5 | 0.063 | 0.00561 | -0.001 | 11.297
1 | 0.127 | 0.00565 | -0.001 | 22.42
1.5 | 0.19 | 0.00568 | -0.002 | 33.418
2 | 0.253 | 0.00574 | -0.003 | 44.096
2.5 | 0.316 | 0.00587 | -0.003 | 53.89
3 | 0.379 | 0.006 | -0.004 | 63.22
3.5 | 0.442 | 0.00614 | -0.005 | 71.948
4 | 0.505 | 0.00633 | -0.005 | 79.742
4.5 | 0.567 | 0.00818 | -0.006 | 69.3
5 | 0.629 | 0.00861 | -0.007 | 73.026
5.5 | 0.69 | 0.00906 | -0.007 | 76.17
6 | 0.751 | 0.00959 | -0.008 | 78.251
6.5 | 0.81 | 0.0101 | -0.009 | 80.15
7 | 0.866 | 0.01073 | -0.009 | 80.665
7.5 | 0.919 | 0.01139 | -0.01 | 80.643
8 | 0.968 | 0.01232 | -0.011 | 78.566
8.5 | 1.013 | 0.01308 | -0.011 | 77.399
9 | 1.045 | 0.01154 | -0.012 | 90.492
9.5 | 1.067 | 0.01193 | -0.012 | 89.493
10 | 1.085 | 0.01493 | -0.013 | 72.642
10.5 | 1.094 | 0.01628 | -0.013 | 67.162
11 | 1.093 | 0.01787 | -0.014 | 61.2
11.5 | 1.084 | 0.01963 | -0.014 | 55.231
12 | 1.064 | 0.02194 | -0.015 | 48.478
12.5 | 1.034 | 0.02461 | -0.015 | 42
13 | 0.992 | 0.02816 | -0.016 | 35.227
13.5 | 0.841 | 0.08138 | -0.012 | 10.338
14 | 0.879 | 0.03873 | -0.016 | 22.69
14.5 | 0.807 | 0.04798 | -0.016 | 16.815
15 | 0.728 | 0.06031 | -0.016 | 12.071
15.5 | 0.646 | 0.0756 | -0.016 | 8.539

## 78. Re 5M Mach 0.25 (2)
BIGFOIL.COM POLAR EXPORT
e477
EPPLER 477 |  |  |  | Cl Max: | 1.4112 | at alpha= | 16.5 | deg
XFOIL ncrit=9 |  |  |  | L/D Max: | 99.9883 | at alpha= | 7.5 | deg
Re: | 5000000 |  |  | Cd Min: | 0.12191 | at alpha= | -20 | deg
Mach: | 0.25 |  |  | Cl=0 at alpha= | 0 | deg
|  |  |  | @ Cl=0.1, Cd= | 0.0048777
|  |  |  | @ Cl=0.4, Cd= | 0.0055115
|  |  |  | @ Cl=0.6, Cd= | 0.0064662
alpha (deg) | Cl | Cd | Cm | Cl/Cd
-20 | -1.1693 | 0.12191 | -0.0107 | -9.5915
-19.5 | -1.2141 | 0.10849 | -0.0167 | -11.1909
-19 | -1.2684 | 0.09389 | -0.0234 | -13.5094
-18.5 | -1.312 | 0.08117 | -0.0288 | -16.1636
-18 | -1.3319 | 0.07181 | -0.0325 | -18.5476
-17.5 | -1.3667 | 0.0609 | -0.0366 | -22.4417
-17 | -1.384 | 0.05246 | -0.0392 | -26.382
-16.5 | -1.4044 | 0.04416 | -0.0412 | -31.8025
-16 | -1.4123 | 0.03769 | -0.042 | -37.4715
-15.5 | -1.4111 | 0.03251 | -0.0417 | -43.4051
-15 | -1.4034 | 0.02818 | -0.0409 | -49.8013
-14.5 | -1.3893 | 0.02461 | -0.0395 | -56.4527
-14 | -1.3689 | 0.02177 | -0.0377 | -62.8801
-13.5 | -1.3445 | 0.01943 | -0.0354 | -69.1971
-13 | -1.3176 | 0.0175 | -0.0327 | -75.2914
-12.5 | -1.2894 | 0.01594 | -0.0294 | -80.8908
-12 | -1.2622 | 0.01466 | -0.0251 | -86.0982
-11.5 | -1.2373 | 0.01366 | -0.0196 | -90.5783
-11 | -1.1719 | 0.01248 | -0.0219 | -93.9022
-10.5 | -1.1357 | 0.01196 | -0.0177 | -94.9582
-10 | -1.0951 | 0.01134 | -0.0143 | -96.5697
-9.5 | -1.0504 | 0.01074 | -0.0116 | -97.8026
-9 | -1.0029 | 0.01016 | -0.0094 | -98.7106
-8.5 | -0.9537 | 0.0096 | -0.0075 | -99.3438
-8 | -0.9028 | 0.00908 | -0.006 | -99.4273
-7.5 | -0.8518 | 0.00853 | -0.0045 | -99.8593
-7 | -0.8 | 0.00799 | -0.0032 | -100.1252
-6.5 | -0.7465 | 0.00752 | -0.0022 | -99.2686
-6 | -0.692 | 0.00711 | -0.0014 | -97.3277
-5.5 | -0.6372 | 0.0067 | -0.0006 | -95.1045
-5 | -0.5815 | 0.00634 | -0.0001 | -91.7192
-4.5 | -0.5249 | 0.00604 | 0.0003 | -86.904
-4 | -0.4681 | 0.00576 | 0.0005 | -81.2674
-3.5 | -0.4106 | 0.00555 | 0.0007 | -73.982
-3 | -0.3528 | 0.00534 | 0.0008 | -66.0674
-2.5 | -0.2943 | 0.00519 | 0.0007 | -56.7052
-2 | -0.2357 | 0.00507 | 0.0007 | -46.4892
-1.5 | -0.1771 | 0.00497 | 0.0006 | -35.6338
-1 | -0.1182 | 0.00489 | 0.0004 | -24.1718
-0.5 | -0.0591 | 0.00485 | 0.0002 | -12.1856
0 | 0 | 0.00484 | 0 | 0
0.5 | 0.0591 | 0.00485 | -0.0002 | 12.1856
1 | 0.1182 | 0.00489 | -0.0004 | 24.1718
1.5 | 0.1771 | 0.00497 | -0.0006 | 35.6338
2 | 0.2357 | 0.00507 | -0.0007 | 46.4892
2.5 | 0.2944 | 0.00519 | -0.0007 | 56.7245
3 | 0.3528 | 0.00534 | -0.0008 | 66.0674
3.5 | 0.4106 | 0.00555 | -0.0007 | 73.982
4 | 0.4682 | 0.00576 | -0.0006 | 81.2847
4.5 | 0.5249 | 0.00605 | -0.0002 | 86.7603
5 | 0.5815 | 0.00635 | 0.0001 | 91.5748
5.5 | 0.6372 | 0.0067 | 0.0006 | 95.1045
6 | 0.6921 | 0.0071 | 0.0013 | 97.4789
6.5 | 0.7465 | 0.00753 | 0.0022 | 99.1368
7 | 0.7997 | 0.00801 | 0.0032 | 99.8377
7.5 | 0.8519 | 0.00852 | 0.0045 | 99.9883
8 | 0.9029 | 0.00908 | 0.006 | 99.4383
8.5 | 0.9537 | 0.0096 | 0.0075 | 99.3438
9 | 1.003 | 0.01016 | 0.0094 | 98.7205
9.5 | 1.0503 | 0.01075 | 0.0116 | 97.7023
10 | 1.095 | 0.01135 | 0.0143 | 96.4758
10.5 | 1.1366 | 0.01194 | 0.0176 | 95.1926
11 | 1.1719 | 0.01248 | 0.0219 | 93.9022
11.5 | 1.2378 | 0.01366 | 0.0195 | 90.6149
12 | 1.2635 | 0.01464 | 0.0249 | 86.3046
12.5 | 1.2909 | 0.01591 | 0.0292 | 81.1376
13 | 1.3186 | 0.0175 | 0.0326 | 75.3486
13.5 | 1.3472 | 0.01934 | 0.0351 | 69.6587
14 | 1.3711 | 0.02172 | 0.0374 | 63.1262
14.5 | 1.3924 | 0.02451 | 0.0392 | 56.8095
15 | 1.4092 | 0.02786 | 0.0405 | 50.5815
15.5 | 1.4105 | 0.03277 | 0.0414 | 43.0424
16 | 1.4109 | 0.03805 | 0.0415 | 37.0802
16.5 | 1.4112 | 0.04375 | 0.0409 | 32.256
17 | 1.3941 | 0.05167 | 0.039 | 26.9808
17.5 | 1.3649 | 0.06149 | 0.0358 | 22.1971
18 | 1.3557 | 0.06927 | 0.0331 | 19.5712
18.5 | 1.3095 | 0.08198 | 0.0279 | 15.9734
19 | 1.2746 | 0.09362 | 0.0229 | 13.6146
19.5 | 1.2254 | 0.10755 | 0.0166 | 11.3938
20 | 1.1752 | 0.12188 | 0.0099 | 9.6423

## 79. Re 5M Mach 0.50 (1)
BIGFOIL.COM POLAR EXPORT
e477
EPPLER 477 |  |  |  | Cl Max: | 1.142 | at alpha= | 20 | deg
JavaFoil+Calcfoil stall+Eppler ext transition |  |  |  | L/D Max: | 86.646 | at alpha= | 7.5 | deg
Re: | 5000000 |  |  | Cd Min: | 0.00588 | at alpha= | -0.5 | deg
Mach: | 0.5 |  |  | Cl=0 at alpha= | 0 | deg
|  |  |  | @ Cl=0.1, Cd= | 0.0058963
|  |  |  | @ Cl=0.4, Cd= | 0.0063358
|  |  |  | @ Cl=0.6, Cd= | 0.0081745
alpha (deg) | Cl | Cd | Cm | Cl/Cd
-20 | -1.142 | 0.14902 | 0.019 | -7.663
-19.5 | -1.109 | 0.14759 | 0.019 | -7.513
-19 | -1.074 | 0.14742 | 0.017 | -7.285
-18.5 | -1.041 | 0.14606 | 0.016 | -7.126
-18 | -1.012 | 0.14057 | 0.016 | -7.202
-17.5 | -0.998 | 0.1355 | 0.017 | -7.362
-17 | -0.968 | 0.12921 | 0.016 | -7.494
-16.5 | -0.935 | 0.12715 | 0.015 | -7.351
-16 | -0.901 | 0.1249 | 0.014 | -7.217
-15.5 | -0.871 | 0.12013 | 0.013 | -7.254
-15 | -0.853 | 0.11651 | 0.014 | -7.323
-14.5 | -0.825 | 0.10915 | 0.013 | -7.555
-14 | -0.79 | 0.10698 | 0.012 | -7.384
-13.5 | -0.758 | 0.10516 | 0.01 | -7.21
-13 | -0.736 | 0.10292 | 0.011 | -7.146
-12.5 | -0.71 | 0.09272 | 0.011 | -7.655
-12 | -0.675 | 0.09092 | 0.009 | -7.424
-11.5 | -0.645 | 0.08698 | 0.008 | -7.416
-11 | -0.623 | 0.08175 | 0.009 | -7.622
-10.5 | -0.598 | 0.07268 | 0.009 | -8.224
-10 | -0.631 | 0.03587 | 0.013 | -17.583
-9.5 | -0.624 | 0.02475 | 0.013 | -25.221
-9 | -0.786 | 0.02012 | 0.013 | -39.048
-8.5 | -0.966 | 0.0175 | 0.012 | -55.202
-8 | -0.988 | 0.01552 | 0.012 | -63.698
-7.5 | -0.98 | 0.01121 | 0.011 | -87.401
-7 | -0.949 | 0.01371 | 0.01 | -69.196
-6.5 | -0.895 | 0.01243 | 0.01 | -71.993
-6 | -0.833 | 0.01143 | 0.009 | -72.861
-5.5 | -0.768 | 0.01062 | 0.008 | -72.281
-5 | -0.701 | 0.00991 | 0.007 | -70.688
-4.5 | -0.632 | 0.00932 | 0.007 | -67.872
-4 | -0.563 | 0.00685 | 0.006 | -82.22
-3.5 | -0.494 | 0.0066 | 0.005 | -74.763
-3 | -0.424 | 0.00641 | 0.005 | -66.116
-2.5 | -0.353 | 0.00622 | 0.004 | -56.752
-2 | -0.283 | 0.00609 | 0.003 | -46.416
-1.5 | -0.212 | 0.00598 | 0.002 | -35.481
-1 | -0.142 | 0.00592 | 0.002 | -23.9
-0.5 | -0.071 | 0.00588 | 0.001 | -12.044
0 | 0 | 0.00588 | 0 | 0
0.5 | 0.071 | 0.00588 | -0.001 | 12.041
1 | 0.142 | 0.00592 | -0.002 | 23.914
1.5 | 0.212 | 0.00598 | -0.002 | 35.485
2 | 0.283 | 0.00609 | -0.003 | 46.449
2.5 | 0.353 | 0.00621 | -0.004 | 56.93
3 | 0.424 | 0.0064 | -0.005 | 66.183
3.5 | 0.494 | 0.00659 | -0.005 | 74.868
4 | 0.563 | 0.00685 | -0.006 | 82.22
4.5 | 0.632 | 0.00932 | -0.007 | 67.822
5 | 0.701 | 0.00991 | -0.007 | 70.692
5.5 | 0.768 | 0.01062 | -0.008 | 72.287
6 | 0.833 | 0.01143 | -0.009 | 72.871
6.5 | 0.895 | 0.01243 | -0.01 | 72.005
7 | 0.949 | 0.01379 | -0.01 | 68.829
7.5 | 0.98 | 0.01131 | -0.011 | 86.646
8 | 0.989 | 0.01554 | -0.012 | 63.609
8.5 | 0.966 | 0.0175 | -0.012 | 55.202
9 | 0.786 | 0.02012 | -0.013 | 39.048
9.5 | 0.625 | 0.02462 | -0.013 | 25.367
10 | 0.631 | 0.03555 | -0.013 | 17.763
10.5 | 0.597 | 0.07332 | -0.009 | 8.141
11 | 0.623 | 0.08179 | -0.009 | 7.615
11.5 | 0.645 | 0.08683 | -0.008 | 7.429
12 | 0.675 | 0.09108 | -0.009 | 7.407
12.5 | 0.709 | 0.09296 | -0.011 | 7.632
13 | 0.736 | 0.10235 | -0.011 | 7.19
13.5 | 0.758 | 0.10444 | -0.01 | 7.259
14 | 0.79 | 0.10677 | -0.012 | 7.397
14.5 | 0.825 | 0.10922 | -0.013 | 7.551
15 | 0.853 | 0.11644 | -0.014 | 7.327
15.5 | 0.871 | 0.12082 | -0.013 | 7.213
16 | 0.902 | 0.12468 | -0.014 | 7.232
16.5 | 0.935 | 0.12711 | -0.015 | 7.353
17 | 0.969 | 0.12862 | -0.016 | 7.533
17.5 | 0.998 | 0.13498 | -0.017 | 7.393
18 | 1.012 | 0.14055 | -0.016 | 7.203
18.5 | 1.041 | 0.14603 | -0.016 | 7.127
19 | 1.074 | 0.14789 | -0.017 | 7.26
19.5 | 1.109 | 0.14789 | -0.018 | 7.495
20 | 1.142 | 0.14912 | -0.019 | 7.657

## 80. Re 5M Mach 0.50 (2)
BIGFOIL.COM POLAR EXPORT
e477
EPPLER 477 |  |  |  | Cl Max: | 1.1668 | at alpha= | 10.5 | deg
XFOIL ncrit=9 |  |  |  | L/D Max: | 98.829 | at alpha= | 6.5 | deg
Re: | 5000000 |  |  | Cd Min: | 0.12295 | at alpha= | -15.5 | deg
Mach: | 0.5 |  |  | Cl=0 at alpha= | 0 | deg
|  |  |  | @ Cl=0.1, Cd= | 0.0051444
|  |  |  | @ Cl=0.4, Cd= | 0.0057049
|  |  |  | @ Cl=0.6, Cd= | 0.0066068
alpha (deg) | Cl | Cd | Cm | Cl/Cd
-15.5 | -0.8864 | 0.12295 | -0.0192 | -7.2094
-15 | -0.9129 | 0.11107 | -0.025 | -8.2191
-14.5 | -0.9381 | 0.09971 | -0.0304 | -9.4083
-13 | -1.0319 | 0.06567 | -0.0461 | -15.7134
-12.5 | -1.0667 | 0.05493 | -0.0503 | -19.4193
-12 | -1.1027 | 0.04474 | -0.0535 | -24.6468
-11.5 | -1.1381 | 0.03547 | -0.055 | -32.0863
-11 | -1.162 | 0.02781 | -0.0543 | -41.7835
-10.5 | -1.1692 | 0.01925 | -0.0552 | -60.7377
-10 | -1.1147 | 0.01583 | -0.0563 | -70.4169
-9.5 | -1.0911 | 0.014 | -0.0493 | -77.9357
-9 | -1.0616 | 0.01264 | -0.0422 | -83.9873
-8.5 | -1.0316 | 0.01152 | -0.0345 | -89.5486
-8 | -0.9977 | 0.01071 | -0.0267 | -93.1559
-7.5 | -0.9525 | 0.00994 | -0.0209 | -95.8249
-7 | -0.9012 | 0.00917 | -0.0163 | -98.277
-6.5 | -0.844 | 0.00854 | -0.0129 | -98.829
-6 | -0.7848 | 0.00796 | -0.0099 | -98.593
-5.5 | -0.7237 | 0.00744 | -0.0076 | -97.2715
-4.5 | -0.5975 | 0.00658 | -0.004 | -90.8055
-4 | -0.533 | 0.00624 | -0.0028 | -85.4167
-3.5 | -0.4677 | 0.00595 | -0.0019 | -78.605
-3 | -0.4017 | 0.00571 | -0.0012 | -70.3503
-2.5 | -0.3353 | 0.00551 | -0.0007 | -60.853
-2 | -0.2687 | 0.00536 | -0.0004 | -50.1306
-1.5 | -0.2017 | 0.00524 | -0.0002 | -38.4924
-1 | -0.1344 | 0.00517 | -0.0001 | -25.9961
-0.5 | -0.0673 | 0.00512 | 0 | -13.1445
0 | 0 | 0.00509 | 0 | 0
0.5 | 0.0673 | 0.00512 | 0 | 13.1445
1 | 0.1343 | 0.00517 | 0.0001 | 25.9768
1.5 | 0.2017 | 0.00524 | 0.0002 | 38.4924
2 | 0.2687 | 0.00536 | 0.0004 | 50.1306
2.5 | 0.3353 | 0.00551 | 0.0007 | 60.853
3 | 0.4017 | 0.00571 | 0.0012 | 70.3503
3.5 | 0.4677 | 0.00595 | 0.0019 | 78.605
4 | 0.533 | 0.00624 | 0.0028 | 85.4167
4.5 | 0.5975 | 0.00659 | 0.0041 | 90.6677
5.5 | 0.7237 | 0.00744 | 0.0075 | 97.2715
6 | 0.7849 | 0.00796 | 0.0099 | 98.6055
6.5 | 0.844 | 0.00854 | 0.0129 | 98.829
7 | 0.9002 | 0.00921 | 0.0165 | 97.7416
7.5 | 0.9524 | 0.00995 | 0.0209 | 95.7186
8 | 0.9981 | 0.01071 | 0.0266 | 93.1933
8.5 | 1.0316 | 0.01153 | 0.0345 | 89.4709
9 | 1.0623 | 0.01263 | 0.0421 | 84.1093
9.5 | 1.0895 | 0.01407 | 0.0494 | 77.4343
10 | 1.1154 | 0.0158 | 0.0563 | 70.5949
10.5 | 1.1668 | 0.01901 | 0.0561 | 61.3782
11.5 | 1.1635 | 0.03331 | 0.0544 | 34.9295
12 | 1.132 | 0.04214 | 0.0534 | 26.8628
12.5 | 1.0988 | 0.05192 | 0.0506 | 21.1633
13 | 1.0652 | 0.06235 | 0.0465 | 17.0842
13.5 | 1.0276 | 0.0737 | 0.0415 | 13.943
14 | 0.995 | 0.08497 | 0.0362 | 11.71
14.5 | 0.9617 | 0.09668 | 0.0305 | 9.9472
15 | 0.9339 | 0.10811 | 0.0249 | 8.6384
15.5 | 0.8998 | 0.12061 | 0.0185 | 7.4604

## 81. Re 6M Mach 0.00 (1)
BIGFOIL.COM POLAR EXPORT
e477
EPPLER 477 |  |  |  | Cl Max: | 1.151 | at alpha= | 12 | deg
JavaFoil+Calcfoil stall+Eppler ext transition |  |  |  | L/D Max: | 89.909 | at alpha= | 10 | deg
Re: | 6000000 |  |  | Cd Min: | 0.00553 | at alpha= | 0 | deg
Mach: | 0 |  |  | Cl=0 at alpha= | 0 | deg
|  |  |  | @ Cl=0.1, Cd= | 0.0055526
|  |  |  | @ Cl=0.4, Cd= | 0.0059603
|  |  |  | @ Cl=0.6, Cd= | 0.00822
alpha (deg) | Cl | Cd | Cm | Cl/Cd
-17 | -0.929 | 0.05842 | 0.018 | -15.898
-16.5 | -0.967 | 0.05027 | 0.018 | -19.232
-16 | -1.003 | 0.04306 | 0.018 | -23.305
-15.5 | -1.037 | 0.03762 | 0.017 | -27.567
-15 | -1.068 | 0.03268 | 0.017 | -32.681
-14.5 | -1.094 | 0.02903 | 0.017 | -37.678
-14 | -1.115 | 0.02589 | 0.016 | -43.077
-13.5 | -1.132 | 0.02319 | 0.016 | -48.837
-13 | -1.143 | 0.02108 | 0.016 | -54.234
-12.5 | -1.15 | 0.01904 | 0.015 | -60.404
-12 | -1.151 | 0.01743 | 0.015 | -66.011
-11.5 | -1.145 | 0.0161 | 0.014 | -71.153
-11 | -1.135 | 0.01487 | 0.014 | -76.292
-10.5 | -1.118 | 0.01385 | 0.013 | -80.767
-10 | -1.097 | 0.0122 | 0.013 | -89.909
-9.5 | -1.073 | 0.01343 | 0.012 | -79.893
-9 | -1.034 | 0.01254 | 0.012 | -82.493
-8.5 | -0.991 | 0.01183 | 0.011 | -83.737
-8 | -0.944 | 0.0113 | 0.01 | -83.572
-7.5 | -0.894 | 0.01058 | 0.01 | -84.522
-7 | -0.841 | 0.00999 | 0.009 | -84.115
-6.5 | -0.785 | 0.00953 | 0.008 | -82.45
-6 | -0.728 | 0.00907 | 0.008 | -80.205
-5.5 | -0.669 | 0.00864 | 0.007 | -77.401
-5 | -0.609 | 0.00828 | 0.006 | -73.626
-4.5 | -0.549 | 0.00788 | 0.006 | -69.709
-4 | -0.489 | 0.0062 | 0.005 | -78.91
-3.5 | -0.428 | 0.00602 | 0.005 | -71.138
-3 | -0.367 | 0.00589 | 0.004 | -62.375
-2.5 | -0.306 | 0.00576 | 0.003 | -53.2
-2 | -0.245 | 0.00568 | 0.003 | -43.175
-1.5 | -0.184 | 0.0056 | 0.002 | -32.861
-1 | -0.123 | 0.00556 | 0.001 | -22.056
-0.5 | -0.061 | 0.00554 | 0.001 | -11.073
0 | 0 | 0.00553 | 0 | 0
0.5 | 0.061 | 0.00554 | -0.001 | 11.073
1 | 0.123 | 0.00556 | -0.001 | 22.056
1.5 | 0.184 | 0.0056 | -0.002 | 32.861
2 | 0.245 | 0.00568 | -0.003 | 43.175
2.5 | 0.306 | 0.00576 | -0.003 | 53.2
3 | 0.367 | 0.00589 | -0.004 | 62.375
3.5 | 0.428 | 0.00602 | -0.005 | 71.138
4 | 0.489 | 0.0062 | -0.005 | 78.91
4.5 | 0.549 | 0.00788 | -0.006 | 69.709
5 | 0.609 | 0.00828 | -0.006 | 73.627
5.5 | 0.669 | 0.00864 | -0.007 | 77.405
6 | 0.728 | 0.00907 | -0.008 | 80.21
6.5 | 0.786 | 0.00953 | -0.008 | 82.457
7 | 0.841 | 0.00999 | -0.009 | 84.124
7.5 | 0.894 | 0.01058 | -0.01 | 84.535
8 | 0.944 | 0.0113 | -0.01 | 83.587
8.5 | 0.991 | 0.01183 | -0.011 | 83.755
9 | 1.035 | 0.01254 | -0.012 | 82.513
9.5 | 1.074 | 0.01343 | -0.012 | 79.917
10 | 1.097 | 0.0122 | -0.013 | 89.909
10.5 | 1.118 | 0.01385 | -0.013 | 80.767
11 | 1.135 | 0.01487 | -0.014 | 76.292
11.5 | 1.145 | 0.0161 | -0.014 | 71.153
12 | 1.151 | 0.01743 | -0.015 | 66.011
12.5 | 1.15 | 0.01904 | -0.015 | 60.404
13 | 1.143 | 0.02108 | -0.016 | 54.234
13.5 | 1.132 | 0.02319 | -0.016 | 48.837
14 | 1.115 | 0.02589 | -0.016 | 43.077
14.5 | 1.094 | 0.02903 | -0.017 | 37.678
15 | 1.068 | 0.03268 | -0.017 | 32.681
15.5 | 1.037 | 0.03762 | -0.017 | 27.567
16 | 1.003 | 0.04306 | -0.018 | 23.305
16.5 | 0.967 | 0.05027 | -0.018 | 19.232
17 | 0.929 | 0.05842 | -0.018 | 15.898

## 82. Re 6M Mach 0.00 (2)
BIGFOIL.COM POLAR EXPORT
e477
EPPLER 477 |  |  |  | Cl Max: | 1.5403 | at alpha= | 19 | deg
XFOIL ncrit=9 |  |  |  | L/D Max: | 103.706 | at alpha= | 9.5 | deg
Re: | 6000000 |  |  | Cd Min: | 0.06063 | at alpha= | 20 | deg
Mach: | 0 |  |  | Cl=0 at alpha= | 0 | deg
|  |  |  | @ Cl=0.1, Cd= | 0.0047653
|  |  |  | @ Cl=0.4, Cd= | 0.005385
|  |  |  | @ Cl=0.6, Cd= | 0.0063473
alpha (deg) | Cl | Cd | Cm | Cl/Cd
-20 | -1.5185 | 0.06038 | -0.0289 | -25.1491
-19.5 | -1.5285 | 0.0533 | -0.031 | -28.6773
-19 | -1.5358 | 0.04678 | -0.0325 | -32.8303
-18.5 | -1.5366 | 0.04125 | -0.0334 | -37.2509
-18 | -1.5295 | 0.03685 | -0.0338 | -41.5061
-17.5 | -1.5248 | 0.03248 | -0.0336 | -46.9458
-17 | -1.5115 | 0.02909 | -0.0331 | -51.9594
-16.5 | -1.4992 | 0.02576 | -0.0322 | -58.1988
-16 | -1.4819 | 0.02302 | -0.031 | -64.3745
-15.5 | -1.4599 | 0.02077 | -0.0295 | -70.2889
-15 | -1.4354 | 0.01886 | -0.0278 | -76.1082
-14.5 | -1.407 | 0.01735 | -0.0259 | -81.0951
-14 | -1.3781 | 0.01607 | -0.0236 | -85.7561
-13.5 | -1.3484 | 0.01505 | -0.0207 | -89.5947
-13 | -1.3229 | 0.0141 | -0.0165 | -93.8227
-12.5 | -1.3029 | 0.01333 | -0.0106 | -97.7419
-12 | -1.2706 | 0.01263 | -0.0069 | -100.6017
-11.5 | -1.1963 | 0.0117 | -0.0121 | -102.2479
-10.5 | -1.1136 | 0.01083 | -0.0075 | -102.8255
-10 | -1.0684 | 0.01032 | -0.0059 | -103.5271
-9.5 | -1.0215 | 0.00985 | -0.0046 | -103.7056
-9 | -0.973 | 0.00939 | -0.0036 | -103.6209
-8.5 | -0.9237 | 0.00894 | -0.0027 | -103.3221
-8 | -0.8738 | 0.00847 | -0.0018 | -103.1641
-7.5 | -0.8231 | 0.00804 | -0.0011 | -102.3756
-6 | -0.6673 | 0.0068 | 0.0005 | -98.1324
-5.5 | -0.6143 | 0.00644 | 0.0009 | -95.3882
-5 | -0.5605 | 0.00612 | 0.0011 | -91.585
-4.5 | -0.5061 | 0.00582 | 0.0012 | -86.9588
-4 | -0.4513 | 0.00556 | 0.0013 | -81.1691
-3.5 | -0.3956 | 0.00536 | 0.0013 | -73.806
-3 | -0.3399 | 0.00518 | 0.0012 | -65.6178
-2.5 | -0.2838 | 0.00504 | 0.0011 | -56.3095
-2 | -0.2274 | 0.00491 | 0.0009 | -46.3136
-1.5 | -0.1706 | 0.00484 | 0.0007 | -35.2479
-1 | -0.1139 | 0.00478 | 0.0005 | -23.8285
-0.5 | -0.057 | 0.00472 | 0.0003 | -12.0763
0 | 0 | 0.00472 | 0 | 0
0.5 | 0.057 | 0.00472 | -0.0003 | 12.0763
1 | 0.1139 | 0.00478 | -0.0005 | 23.8285
1.5 | 0.1706 | 0.00484 | -0.0007 | 35.2479
2 | 0.2274 | 0.00492 | -0.0009 | 46.2195
2.5 | 0.2839 | 0.00504 | -0.0011 | 56.3294
3 | 0.34 | 0.00517 | -0.0012 | 65.764
3.5 | 0.3956 | 0.00537 | -0.0013 | 73.6685
4 | 0.4513 | 0.00556 | -0.0013 | 81.1691
4.5 | 0.5061 | 0.00582 | -0.0012 | 86.9588
5 | 0.5604 | 0.00612 | -0.0011 | 91.5686
5.5 | 0.6144 | 0.00643 | -0.0009 | 95.5521
6 | 0.6674 | 0.0068 | -0.0005 | 98.1471
7.5 | 0.8233 | 0.00802 | 0.0011 | 102.6559
8 | 0.8738 | 0.00848 | 0.0018 | 103.0425
8.5 | 0.9237 | 0.00894 | 0.0027 | 103.3221
9 | 0.9731 | 0.00939 | 0.0036 | 103.6315
9.5 | 1.0215 | 0.00985 | 0.0046 | 103.7056
10 | 1.0684 | 0.01033 | 0.0059 | 103.4269
10.5 | 1.1138 | 0.01082 | 0.0075 | 102.939
11 | 1.1571 | 0.01129 | 0.0094 | 102.4889
11.5 | 1.1958 | 0.01169 | 0.0122 | 102.2926
12 | 1.2712 | 0.0126 | 0.0068 | 100.8889
12.5 | 1.3035 | 0.01334 | 0.0105 | 97.7136
13 | 1.325 | 0.01404 | 0.0161 | 94.3732
13.5 | 1.3503 | 0.015 | 0.0204 | 90.02
14 | 1.379 | 0.01607 | 0.0234 | 85.8121
14.5 | 1.4083 | 0.01735 | 0.0257 | 81.17
15 | 1.4373 | 0.01882 | 0.0275 | 76.3709
15.5 | 1.4602 | 0.02088 | 0.0293 | 69.933
16 | 1.4819 | 0.02317 | 0.0307 | 63.9577
16.5 | 1.5017 | 0.02573 | 0.0318 | 58.3638
17 | 1.5149 | 0.02899 | 0.0327 | 52.256
17.5 | 1.5254 | 0.03265 | 0.0332 | 46.7198
18 | 1.5335 | 0.03671 | 0.0333 | 41.7734
18.5 | 1.539 | 0.04128 | 0.0329 | 37.282
19 | 1.5403 | 0.0466 | 0.032 | 33.0536
19.5 | 1.5341 | 0.05297 | 0.0305 | 28.9617
20 | 1.5197 | 0.06063 | 0.0283 | 25.0651

## 83. Re 6M Mach 0.10 (1)
BIGFOIL.COM POLAR EXPORT
e477
EPPLER 477 |  |  |  | Cl Max: | 1.142 | at alpha= | 12 | deg
JavaFoil+Calcfoil stall+Eppler ext transition |  |  |  | L/D Max: | 97.562 | at alpha= | 10 | deg
Re: | 6000000 |  |  | Cd Min: | 0.00554 | at alpha= | 0 | deg
Mach: | 0.1 |  |  | Cl=0 at alpha= | 0 | deg
|  |  |  | @ Cl=0.1, Cd= | 0.0055625
|  |  |  | @ Cl=0.4, Cd= | 0.0059711
|  |  |  | @ Cl=0.6, Cd= | 0.008238
alpha (deg) | Cl | Cd | Cm | Cl/Cd
-17 | -0.875 | 0.06323 | 0.018 | -13.838
-16.5 | -0.916 | 0.05482 | 0.018 | -16.717
-16 | -0.957 | 0.04712 | 0.018 | -20.315
-15.5 | -0.998 | 0.03962 | 0.017 | -25.201
-15 | -1.034 | 0.03452 | 0.017 | -29.941
-14.5 | -1.065 | 0.03037 | 0.017 | -35.053
-14 | -1.091 | 0.02701 | 0.016 | -40.381
-13.5 | -1.113 | 0.02402 | 0.016 | -46.309
-13 | -1.128 | 0.02178 | 0.016 | -51.785
-12.5 | -1.138 | 0.01965 | 0.015 | -57.906
-12 | -1.142 | 0.01788 | 0.015 | -63.871
-11.5 | -1.139 | 0.01641 | 0.014 | -69.424
-11 | -1.131 | 0.01517 | 0.014 | -74.515
-10.5 | -1.116 | 0.01411 | 0.013 | -79.118
-10 | -1.097 | 0.01124 | 0.013 | -97.562
-9.5 | -1.076 | 0.01362 | 0.012 | -79.002
-9 | -1.037 | 0.01275 | 0.012 | -81.35
-8.5 | -0.994 | 0.01195 | 0.011 | -83.25
-8 | -0.948 | 0.01135 | 0.01 | -83.48
-7.5 | -0.898 | 0.01066 | 0.01 | -84.244
-7 | -0.845 | 0.01006 | 0.009 | -83.976
-6.5 | -0.789 | 0.00962 | 0.008 | -82.066
-6 | -0.731 | 0.00912 | 0.008 | -80.148
-5.5 | -0.672 | 0.00869 | 0.007 | -77.394
-5 | -0.612 | 0.00832 | 0.007 | -73.611
-4.5 | -0.552 | 0.00791 | 0.006 | -69.757
-4 | -0.491 | 0.00622 | 0.005 | -79.036
-3.5 | -0.43 | 0.00604 | 0.005 | -71.304
-3 | -0.369 | 0.0059 | 0.004 | -62.549
-2.5 | -0.308 | 0.00577 | 0.003 | -53.369
-2 | -0.246 | 0.00569 | 0.003 | -43.311
-1.5 | -0.185 | 0.0056 | 0.002 | -33.033
-1 | -0.123 | 0.00557 | 0.001 | -22.128
-0.5 | -0.062 | 0.00555 | 0.001 | -11.111
0 | 0 | 0.00554 | 0 | 0
0.5 | 0.062 | 0.00555 | -0.001 | 11.111
1 | 0.123 | 0.00557 | -0.001 | 22.128
1.5 | 0.185 | 0.0056 | -0.002 | 33.033
2 | 0.246 | 0.00569 | -0.003 | 43.311
2.5 | 0.308 | 0.00577 | -0.003 | 53.369
3 | 0.369 | 0.0059 | -0.004 | 62.549
3.5 | 0.43 | 0.00604 | -0.005 | 71.304
4 | 0.491 | 0.00622 | -0.005 | 79.036
4.5 | 0.552 | 0.00791 | -0.006 | 69.757
5 | 0.612 | 0.00832 | -0.007 | 73.613
5.5 | 0.672 | 0.00869 | -0.007 | 77.398
6 | 0.731 | 0.00912 | -0.008 | 80.153
6.5 | 0.789 | 0.00962 | -0.008 | 82.074
7 | 0.845 | 0.01006 | -0.009 | 83.985
7.5 | 0.898 | 0.01066 | -0.01 | 84.257
8 | 0.948 | 0.01135 | -0.01 | 83.495
8.5 | 0.995 | 0.01195 | -0.011 | 83.267
9 | 1.038 | 0.01275 | -0.012 | 81.371
9.5 | 1.076 | 0.01362 | -0.012 | 79.025
10 | 1.097 | 0.01124 | -0.013 | 97.562
10.5 | 1.116 | 0.01411 | -0.013 | 79.118
11 | 1.131 | 0.01517 | -0.014 | 74.515
11.5 | 1.139 | 0.01641 | -0.014 | 69.424
12 | 1.142 | 0.01788 | -0.015 | 63.871
12.5 | 1.138 | 0.01965 | -0.015 | 57.906
13 | 1.128 | 0.02178 | -0.016 | 51.785
13.5 | 1.113 | 0.02402 | -0.016 | 46.309
14 | 1.091 | 0.02701 | -0.016 | 40.381
14.5 | 1.065 | 0.03037 | -0.017 | 35.053
15 | 1.034 | 0.03452 | -0.017 | 29.941
15.5 | 0.998 | 0.03962 | -0.017 | 25.201
16 | 0.957 | 0.04712 | -0.018 | 20.315
16.5 | 0.916 | 0.05482 | -0.018 | 16.717
17 | 0.875 | 0.06323 | -0.018 | 13.838

## 84. Re 6M Mach 0.10 (2)
BIGFOIL.COM POLAR EXPORT
e477
EPPLER 477 |  |  |  | Cl Max: | 1.5232 | at alpha= | 18.5 | deg
XFOIL ncrit=9 |  |  |  | L/D Max: | 103.457 | at alpha= | 9 | deg
Re: | 6000000 |  |  | Cd Min: | 0.06709 | at alpha= | 20 | deg
Mach: | 0.1 |  |  | Cl=0 at alpha= | 0 | deg
|  |  |  | @ Cl=0.1, Cd= | 0.0047673
|  |  |  | @ Cl=0.4, Cd= | 0.0053868
|  |  |  | @ Cl=0.6, Cd= | 0.006361
alpha (deg) | Cl | Cd | Cm | Cl/Cd
-20 | -1.487 | 0.06683 | -0.0283 | -22.2505
-19.5 | -1.5021 | 0.05884 | -0.0309 | -25.5286
-19 | -1.5149 | 0.05134 | -0.033 | -29.5072
-18.5 | -1.5213 | 0.04495 | -0.0343 | -33.8443
-18 | -1.5176 | 0.0399 | -0.0351 | -38.0351
-17.5 | -1.5158 | 0.035 | -0.0352 | -43.3086
-17 | -1.5059 | 0.03112 | -0.0349 | -48.3901
-16.5 | -1.4915 | 0.02779 | -0.0342 | -53.6704
-16 | -1.4771 | 0.02463 | -0.0331 | -59.9716
-15.5 | -1.4585 | 0.02198 | -0.0316 | -66.3558
-15 | -1.4354 | 0.01982 | -0.0299 | -72.4218
-14.5 | -1.4093 | 0.01804 | -0.028 | -78.1208
-14 | -1.3809 | 0.01658 | -0.0257 | -83.2871
-13.5 | -1.3511 | 0.01542 | -0.023 | -87.62
-13 | -1.3227 | 0.01444 | -0.0193 | -91.5997
-12.5 | -1.3011 | 0.01354 | -0.0139 | -96.0931
-12 | -1.2751 | 0.01289 | -0.0087 | -98.9216
-11.5 | -1.2032 | 0.01192 | -0.0132 | -100.9396
-11 | -1.1617 | 0.01145 | -0.0109 | -101.4585
-10.5 | -1.1194 | 0.01094 | -0.0087 | -102.3218
-10 | -1.0743 | 0.01042 | -0.0069 | -103.0998
-9.5 | -1.0273 | 0.00993 | -0.0055 | -103.4542
-9 | -0.9787 | 0.00946 | -0.0043 | -103.4567
-8.5 | -0.929 | 0.009 | -0.0033 | -103.2222
-8 | -0.8787 | 0.00854 | -0.0023 | -102.8923
-7.5 | -0.828 | 0.00808 | -0.0015 | -102.4752
-7 | -0.7769 | 0.0076 | -0.0007 | -102.2237
-6.5 | -0.7248 | 0.00718 | -0.0001 | -100.9471
-6 | -0.6713 | 0.00684 | 0.0003 | -98.1433
-5.5 | -0.6179 | 0.00647 | 0.0007 | -95.5023
-5 | -0.5637 | 0.00614 | 0.0009 | -91.8078
-4.5 | -0.5091 | 0.00584 | 0.0011 | -87.1747
-4 | -0.4539 | 0.00558 | 0.0012 | -81.3441
-3.5 | -0.398 | 0.00538 | 0.0012 | -73.9777
-3 | -0.342 | 0.00519 | 0.0012 | -65.896
-2.5 | -0.2855 | 0.00506 | 0.0011 | -56.4229
-2 | -0.2287 | 0.00492 | 0.0009 | -46.4837
-1.5 | -0.1716 | 0.00485 | 0.0007 | -35.3814
-1 | -0.1146 | 0.00478 | 0.0005 | -23.9749
-0.5 | -0.0573 | 0.00473 | 0.0002 | -12.1142
0 | 0 | 0.00474 | 0 | 0
0.5 | 0.0573 | 0.00473 | -0.0002 | 12.1142
1 | 0.1146 | 0.00478 | -0.0005 | 23.9749
1.5 | 0.1716 | 0.00485 | -0.0007 | 35.3814
2 | 0.2287 | 0.00493 | -0.0009 | 46.3895
2.5 | 0.2855 | 0.00505 | -0.0011 | 56.5347
3 | 0.342 | 0.00519 | -0.0012 | 65.896
3.5 | 0.398 | 0.00538 | -0.0012 | 73.9777
4 | 0.454 | 0.00557 | -0.0012 | 81.5081
4.5 | 0.5091 | 0.00584 | -0.0011 | 87.1747
5 | 0.5637 | 0.00614 | -0.0009 | 91.8078
5.5 | 0.6179 | 0.00647 | -0.0007 | 95.5023
6 | 0.6713 | 0.00683 | -0.0003 | 98.287
6.5 | 0.7247 | 0.00719 | 0.0001 | 100.7928
7 | 0.7768 | 0.00762 | 0.0008 | 101.9423
7.5 | 0.8282 | 0.00806 | 0.0015 | 102.7543
8 | 0.8787 | 0.00855 | 0.0024 | 102.7719
8.5 | 0.929 | 0.009 | 0.0033 | 103.2222
9 | 0.9787 | 0.00946 | 0.0043 | 103.4567
9.5 | 1.0273 | 0.00993 | 0.0055 | 103.4542
10 | 1.0742 | 0.01042 | 0.0069 | 103.0902
10.5 | 1.1196 | 0.01093 | 0.0086 | 102.4337
11 | 1.1618 | 0.01145 | 0.0109 | 101.4672
11.5 | 1.2027 | 0.01191 | 0.0134 | 100.9824
12 | 1.2761 | 0.01286 | 0.0086 | 99.2302
12.5 | 1.3016 | 0.01355 | 0.0138 | 96.059
13 | 1.325 | 0.01438 | 0.019 | 92.1419
13.5 | 1.3523 | 0.0154 | 0.0228 | 87.8117
14 | 1.3819 | 0.01659 | 0.0255 | 83.2972
14.5 | 1.4111 | 0.01801 | 0.0277 | 78.3509
15 | 1.4387 | 0.01969 | 0.0296 | 73.0675
15.5 | 1.4581 | 0.02215 | 0.0314 | 65.8284
16 | 1.4759 | 0.02489 | 0.0329 | 59.2969
16.5 | 1.4935 | 0.02782 | 0.0338 | 53.6844
17 | 1.5099 | 0.03097 | 0.0345 | 48.7536
17.5 | 1.5165 | 0.03516 | 0.0348 | 43.1314
18 | 1.5197 | 0.03996 | 0.0346 | 38.0305
18.5 | 1.5232 | 0.04504 | 0.0339 | 33.8188
19 | 1.52 | 0.05109 | 0.0325 | 29.7514
19.5 | 1.5088 | 0.0584 | 0.0305 | 25.8356
20 | 1.4884 | 0.06709 | 0.0276 | 22.1851

## 85. Re 6M Mach 0.25 (1)
BIGFOIL.COM POLAR EXPORT
e477
EPPLER 477 |  |  |  | Cl Max: | 1.096 | at alpha= | 10.5 | deg
JavaFoil+Calcfoil stall+Eppler ext transition |  |  |  | L/D Max: | 93.34 | at alpha= | 9.5 | deg
Re: | 6000000 |  |  | Cd Min: | 0.00559 | at alpha= | -0.5 | deg
Mach: | 0.25 |  |  | Cl=0 at alpha= | 0 | deg
|  |  |  | @ Cl=0.1, Cd= | 0.0056158
|  |  |  | @ Cl=0.4, Cd= | 0.00603
|  |  |  | @ Cl=0.6, Cd= | 0.0083595
alpha (deg) | Cl | Cd | Cm | Cl/Cd
-16 | -0.567 | 0.08566 | 0.016 | -6.624
-15.5 | -0.651 | 0.06976 | 0.016 | -9.337
-15 | -0.734 | 0.05566 | 0.016 | -13.185
-14.5 | -0.812 | 0.04471 | 0.016 | -18.157
-14 | -0.883 | 0.03642 | 0.016 | -24.245
-13.5 | -0.882 | 0.05744 | 0.014 | -15.354
-13 | -0.995 | 0.02673 | 0.016 | -37.242
-12.5 | -1.036 | 0.0235 | 0.015 | -44.11
-12 | -1.067 | 0.02098 | 0.015 | -50.831
-11.5 | -1.087 | 0.01881 | 0.014 | -57.767
-11 | -1.096 | 0.01714 | 0.014 | -63.968
-10.5 | -1.096 | 0.01565 | 0.013 | -70.068
-10 | -1.088 | 0.01437 | 0.013 | -75.676
-9.5 | -1.07 | 0.01147 | 0.012 | -93.34
-9 | -1.052 | 0.01379 | 0.012 | -76.262
-8.5 | -1.012 | 0.01271 | 0.011 | -79.677
-8 | -0.968 | 0.012 | 0.011 | -80.611
-7.5 | -0.919 | 0.01112 | 0.01 | -82.621
-7 | -0.866 | 0.01055 | 0.009 | -82.049
-6.5 | -0.81 | 0.01002 | 0.009 | -80.812
-6 | -0.751 | 0.00945 | 0.008 | -79.447
-5.5 | -0.69 | 0.00895 | 0.007 | -77.086
-5 | -0.629 | 0.00857 | 0.007 | -73.397
-4.5 | -0.567 | 0.00812 | 0.006 | -69.868
-4 | -0.505 | 0.00629 | 0.005 | -80.239
-3.5 | -0.442 | 0.00613 | 0.005 | -72.159
-3 | -0.379 | 0.00598 | 0.004 | -63.392
-2.5 | -0.316 | 0.00584 | 0.003 | -54.177
-2 | -0.253 | 0.00576 | 0.003 | -43.987
-1.5 | -0.19 | 0.00566 | 0.002 | -33.588
-1 | -0.127 | 0.00561 | 0.001 | -22.586
-0.5 | -0.063 | 0.00559 | 0.001 | -11.338
0 | 0 | 0.00559 | 0 | 0
0.5 | 0.063 | 0.00561 | -0.001 | 11.3
1 | 0.127 | 0.00562 | -0.001 | 22.527
1.5 | 0.19 | 0.00566 | -0.002 | 33.588
2 | 0.253 | 0.00574 | -0.003 | 44.082
2.5 | 0.316 | 0.00584 | -0.003 | 54.177
3 | 0.379 | 0.00598 | -0.004 | 63.392
3.5 | 0.442 | 0.00613 | -0.005 | 72.159
4 | 0.505 | 0.00629 | -0.005 | 80.239
4.5 | 0.567 | 0.00812 | -0.006 | 69.868
5 | 0.629 | 0.00857 | -0.007 | 73.399
5.5 | 0.69 | 0.00895 | -0.007 | 77.09
6 | 0.751 | 0.00945 | -0.008 | 79.452
6.5 | 0.81 | 0.01002 | -0.009 | 80.82
7 | 0.866 | 0.01055 | -0.009 | 82.06
7.5 | 0.919 | 0.01112 | -0.01 | 82.635
8 | 0.968 | 0.012 | -0.011 | 80.627
8.5 | 1.013 | 0.01271 | -0.011 | 79.695
9 | 1.052 | 0.01379 | -0.012 | 76.284
9.5 | 1.07 | 0.01147 | -0.012 | 93.34
10 | 1.088 | 0.01437 | -0.013 | 75.676
10.5 | 1.096 | 0.01565 | -0.013 | 70.068
11 | 1.096 | 0.01714 | -0.014 | 63.968
11.5 | 1.087 | 0.01881 | -0.014 | 57.767
12 | 1.067 | 0.02098 | -0.015 | 50.831
12.5 | 1.036 | 0.0235 | -0.015 | 44.11
13 | 0.995 | 0.02673 | -0.016 | 37.242
13.5 | 0.882 | 0.05744 | -0.014 | 15.354
14 | 0.883 | 0.03642 | -0.016 | 24.245
14.5 | 0.812 | 0.04471 | -0.016 | 18.157
15 | 0.734 | 0.05566 | -0.016 | 13.185
15.5 | 0.651 | 0.06976 | -0.016 | 9.337

## 86. Re 6M Mach 0.25 (2)
BIGFOIL.COM POLAR EXPORT
e477
EPPLER 477 |  |  |  | Cl Max: | 1.4394 | at alpha= | 16 | deg
XFOIL ncrit=9 |  |  |  | L/D Max: | 102.629 | at alpha= | 7.5 | deg
Re: | 6000000 |  |  | Cd Min: | 0.11378 | at alpha= | 20 | deg
Mach: | 0.25 |  |  | Cl=0 at alpha= | 0 | deg
|  |  |  | @ Cl=0.1, Cd= | 0.0048107
|  |  |  | @ Cl=0.4, Cd= | 0.0054407
|  |  |  | @ Cl=0.6, Cd= | 0.0063679
alpha (deg) | Cl | Cd | Cm | Cl/Cd
-20 | -1.2398 | 0.11261 | -0.0148 | -11.0097
-19.5 | -1.2811 | 0.09988 | -0.0206 | -12.8264
-19 | -1.3302 | 0.08633 | -0.0266 | -15.4083
-18.5 | -1.3699 | 0.07438 | -0.0316 | -18.4176
-18 | -1.3902 | 0.06515 | -0.0351 | -21.3384
-17.5 | -1.4168 | 0.05556 | -0.0383 | -25.5004
-17 | -1.4301 | 0.04788 | -0.0403 | -29.8684
-16.5 | -1.4411 | 0.04082 | -0.0416 | -35.3038
-16 | -1.4397 | 0.03544 | -0.0417 | -40.6236
-15.5 | -1.4315 | 0.031 | -0.0412 | -46.1774
-15 | -1.4228 | 0.02685 | -0.0401 | -52.9907
-14.5 | -1.4074 | 0.02347 | -0.0385 | -59.9659
-14 | -1.3862 | 0.02075 | -0.0365 | -66.8048
-13.5 | -1.3617 | 0.01849 | -0.0341 | -73.6452
-13 | -1.3348 | 0.01665 | -0.0311 | -80.1682
-12.5 | -1.3054 | 0.01524 | -0.0276 | -85.6562
-12 | -1.275 | 0.01418 | -0.0235 | -89.9154
-11.5 | -1.2465 | 0.01317 | -0.0185 | -94.6469
-11 | -1.1799 | 0.01225 | -0.0207 | -96.3184
-10.5 | -1.1457 | 0.01166 | -0.0161 | -98.259
-10 | -1.1029 | 0.01104 | -0.0131 | -99.9004
-9.5 | -1.0565 | 0.01046 | -0.0106 | -101.0038
-9 | -1.0075 | 0.00992 | -0.0087 | -101.5625
-8.5 | -0.9577 | 0.00938 | -0.0069 | -102.1002
-8 | -0.9066 | 0.00885 | -0.0054 | -102.4407
-7.5 | -0.8541 | 0.00837 | -0.0041 | -102.043
-7 | -0.8016 | 0.00787 | -0.0029 | -101.8551
-6.5 | -0.7481 | 0.00739 | -0.0019 | -101.2314
-6 | -0.6935 | 0.00698 | -0.0011 | -99.3553
-5.5 | -0.6382 | 0.0066 | -0.0004 | -96.697
-5 | -0.5822 | 0.00626 | 0 | -93.0032
-4.5 | -0.5256 | 0.00596 | 0.0004 | -88.1879
-4 | -0.4686 | 0.00568 | 0.0007 | -82.5
-3.5 | -0.4108 | 0.00548 | 0.0008 | -74.9635
-3 | -0.3531 | 0.00528 | 0.0008 | -66.875
-2.5 | -0.2945 | 0.00513 | 0.0008 | -57.4074
-2 | -0.236 | 0.00499 | 0.0007 | -47.2946
-1.5 | -0.1773 | 0.0049 | 0.0006 | -36.1837
-1 | -0.1183 | 0.00482 | 0.0004 | -24.5436
-0.5 | -0.0591 | 0.00478 | 0.0002 | -12.364
0 | 0 | 0.00477 | 0 | 0
0.5 | 0.0591 | 0.00479 | -0.0002 | 12.3382
1 | 0.1183 | 0.00482 | -0.0004 | 24.5436
1.5 | 0.1773 | 0.0049 | -0.0006 | 36.1837
2.5 | 0.2946 | 0.00512 | -0.0008 | 57.5391
3 | 0.3531 | 0.00527 | -0.0009 | 67.0019
3.5 | 0.4108 | 0.00548 | -0.0008 | 74.9635
4 | 0.4687 | 0.00568 | -0.0007 | 82.5176
4.5 | 0.5256 | 0.00596 | -0.0004 | 88.1879
5 | 0.5822 | 0.00626 | 0 | 93.0032
5.5 | 0.6383 | 0.0066 | 0.0004 | 96.7121
6 | 0.6935 | 0.00698 | 0.0011 | 99.3553
6.5 | 0.7481 | 0.00739 | 0.0019 | 101.2314
7 | 0.8015 | 0.00787 | 0.0029 | 101.8424
7.5 | 0.8549 | 0.00833 | 0.004 | 102.6291
8 | 0.9066 | 0.00885 | 0.0053 | 102.4407
8.5 | 0.9577 | 0.00938 | 0.0069 | 102.1002
9 | 1.0076 | 0.00992 | 0.0086 | 101.5726
9.5 | 1.0565 | 0.01046 | 0.0106 | 101.0038
10 | 1.1029 | 0.01104 | 0.013 | 99.9004
10.5 | 1.1461 | 0.01165 | 0.016 | 98.3777
11 | 1.1801 | 0.01225 | 0.0207 | 96.3347
11.5 | 1.2459 | 0.01318 | 0.0186 | 94.5296
12 | 1.2761 | 0.01416 | 0.0233 | 90.1201
12.5 | 1.306 | 0.01525 | 0.0275 | 85.6393
13 | 1.3368 | 0.0166 | 0.0309 | 80.5301
13.5 | 1.3648 | 0.01838 | 0.0338 | 74.2546
14 | 1.3895 | 0.02063 | 0.0362 | 67.3534
14.5 | 1.4138 | 0.02313 | 0.0381 | 61.1241
15 | 1.4298 | 0.02645 | 0.0397 | 54.0567
15.5 | 1.4328 | 0.03108 | 0.0409 | 46.1004
16 | 1.4394 | 0.03568 | 0.0413 | 40.3419
16.5 | 1.4384 | 0.04135 | 0.041 | 34.786
17 | 1.4391 | 0.04721 | 0.0401 | 30.4829
17.5 | 1.4169 | 0.05588 | 0.0377 | 25.3561
18 | 1.3998 | 0.0644 | 0.0349 | 21.736
18.5 | 1.3689 | 0.07492 | 0.0308 | 18.2715
19 | 1.3367 | 0.08598 | 0.0263 | 15.5466
19.5 | 1.2928 | 0.09883 | 0.0205 | 13.081
20 | 1.2365 | 0.11378 | 0.0135 | 10.8675

## 87. Re 6M Mach 0.50 (1)
BIGFOIL.COM POLAR EXPORT
e477
EPPLER 477 |  |  |  | Cl Max: | 1.147 | at alpha= | 20 | deg
JavaFoil+Calcfoil stall+Eppler ext transition |  |  |  | L/D Max: | 82.832 | at alpha= | 4 | deg
Re: | 6000000 |  |  | Cd Min: | 0.00584 | at alpha= | 0 | deg
Mach: | 0.5 |  |  | Cl=0 at alpha= | 0 | deg
|  |  |  | @ Cl=0.1, Cd= | 0.0058782
|  |  |  | @ Cl=0.4, Cd= | 0.0062991
|  |  |  | @ Cl=0.6, Cd= | 0.008103
alpha (deg) | Cl | Cd | Cm | Cl/Cd
-20 | -1.147 | 0.14288 | 0.02 | -8.025
-19.5 | -1.115 | 0.14025 | 0.019 | -7.952
-19 | -1.08 | 0.1405 | 0.018 | -7.687
-18.5 | -1.045 | 0.14131 | 0.017 | -7.394
-18 | -1.013 | 0.13807 | 0.016 | -7.336
-17.5 | -1 | 0.13157 | 0.017 | -7.601
-17 | -0.973 | 0.12374 | 0.016 | -7.861
-16.5 | -0.939 | 0.12189 | 0.015 | -7.703
-16 | -0.904 | 0.12106 | 0.014 | -7.468
-15.5 | -0.872 | 0.11952 | 0.013 | -7.294
-15 | -0.855 | 0.11338 | 0.014 | -7.543
-14.5 | -0.828 | 0.10504 | 0.014 | -7.886
-14 | -0.794 | 0.10283 | 0.012 | -7.725
-13.5 | -0.759 | 0.10237 | 0.011 | -7.414
-13 | -0.737 | 0.10047 | 0.011 | -7.336
-12.5 | -0.714 | 0.08897 | 0.012 | -8.024
-12 | -0.678 | 0.08812 | 0.01 | -7.691
-11.5 | -0.645 | 0.08591 | 0.008 | -7.511
-11 | -0.626 | 0.07862 | 0.01 | -7.965
-10.5 | -0.614 | 0.06191 | 0.011 | -9.922
-10 | -0.638 | 0.03267 | 0.013 | -19.517
-9.5 | -0.626 | 0.02363 | 0.013 | -26.51
-9 | -0.787 | 0.01932 | 0.013 | -40.752
-8.5 | -0.968 | 0.01685 | 0.012 | -57.456
-8 | -0.991 | 0.01497 | 0.012 | -66.18
-7.5 | -0.982 | 0.01198 | 0.011 | -81.996
-7 | -0.949 | 0.01339 | 0.01 | -70.865
-6.5 | -0.895 | 0.01221 | 0.01 | -73.299
-6 | -0.833 | 0.01127 | 0.009 | -73.931
-5.5 | -0.768 | 0.01045 | 0.008 | -73.483
-5 | -0.701 | 0.00979 | 0.007 | -71.588
-4.5 | -0.632 | 0.00922 | 0.007 | -68.547
-4 | -0.563 | 0.0068 | 0.006 | -82.832
-3.5 | -0.494 | 0.00657 | 0.005 | -75.076
-3 | -0.424 | 0.00637 | 0.005 | -66.503
-2.5 | -0.353 | 0.0062 | 0.004 | -56.984
-2 | -0.283 | 0.00608 | 0.003 | -46.551
-1.5 | -0.212 | 0.00596 | 0.002 | -35.62
-1 | -0.142 | 0.00589 | 0.002 | -24.032
-0.5 | -0.071 | 0.00586 | 0.001 | -12.074
0 | 0 | 0.00584 | 0 | 0
0.5 | 0.071 | 0.00587 | -0.001 | 12.068
1 | 0.142 | 0.00589 | -0.002 | 24.046
1.5 | 0.212 | 0.00596 | -0.002 | 35.627
2 | 0.283 | 0.00607 | -0.003 | 46.587
2.5 | 0.353 | 0.00618 | -0.004 | 57.168
3 | 0.424 | 0.00636 | -0.005 | 66.568
3.5 | 0.494 | 0.00657 | -0.005 | 75.157
4 | 0.563 | 0.0068 | -0.006 | 82.832
4.5 | 0.632 | 0.00923 | -0.007 | 68.496
5 | 0.701 | 0.00979 | -0.007 | 71.591
5.5 | 0.768 | 0.01045 | -0.008 | 73.489
6 | 0.833 | 0.01127 | -0.009 | 73.939
6.5 | 0.895 | 0.01221 | -0.01 | 73.311
7 | 0.949 | 0.01347 | -0.01 | 70.481
7.5 | 0.982 | 0.01208 | -0.011 | 81.319
8 | 0.991 | 0.01499 | -0.012 | 66.098
8.5 | 0.968 | 0.01685 | -0.012 | 57.456
9 | 0.787 | 0.01932 | -0.013 | 40.752
9.5 | 0.626 | 0.02357 | -0.013 | 26.581
10 | 0.638 | 0.03245 | -0.013 | 19.661
10.5 | 0.611 | 0.06375 | -0.011 | 9.589
11 | 0.626 | 0.0791 | -0.01 | 7.909
11.5 | 0.645 | 0.08577 | -0.008 | 7.523
12 | 0.677 | 0.08873 | -0.01 | 7.629
12.5 | 0.713 | 0.0893 | -0.011 | 7.988
13 | 0.737 | 0.09991 | -0.011 | 7.38
13.5 | 0.76 | 0.10156 | -0.011 | 7.478
14 | 0.794 | 0.10286 | -0.012 | 7.722
14.5 | 0.828 | 0.10501 | -0.014 | 7.888
15 | 0.855 | 0.11332 | -0.014 | 7.547
15.5 | 0.872 | 0.11804 | -0.013 | 7.385
16 | 0.904 | 0.12047 | -0.014 | 7.506
16.5 | 0.939 | 0.12196 | -0.015 | 7.698
17 | 0.973 | 0.12314 | -0.016 | 7.903
17.5 | 1 | 0.13109 | -0.017 | 7.631
18 | 1.013 | 0.13805 | -0.016 | 7.337
18.5 | 1.045 | 0.14128 | -0.017 | 7.395
19 | 1.079 | 0.14114 | -0.018 | 7.647
19.5 | 1.115 | 0.14062 | -0.019 | 7.926
20 | 1.147 | 0.14301 | -0.02 | 8.017

## 88. Re 6M Mach 0.50 (2)
BIGFOIL.COM POLAR EXPORT
e477
EPPLER 477 |  |  |  | Cl Max: | 1.1782 | at alpha= | 11.5 | deg
XFOIL ncrit=9 |  |  |  | L/D Max: | 101.837 | at alpha= | 6.5 | deg
Re: | 6000000 |  |  | Cd Min: | 0.14316 | at alpha= | 16.5 | deg
Mach: | 0.5 |  |  | Cl=0 at alpha= | -99 | deg
|  |  |  | @ Cl=0.1, Cd= | 0.0050543
|  |  |  | @ Cl=0.4, Cd= | 0.0056028
|  |  |  | @ Cl=0.6, Cd= | 0.0064659
alpha (deg) | Cl | Cd | Cm | Cl/Cd
0 | 0 | 0.005 | 0 | 0
0.5 | 0.0674 | 0.00503 | 0 | 13.3996
1 | 0.1345 | 0.00508 | 0.0001 | 26.4764
1.5 | 0.202 | 0.00515 | 0.0001 | 39.2233
2 | 0.269 | 0.00527 | 0.0003 | 51.0436
2.5 | 0.3358 | 0.00541 | 0.0006 | 62.0702
3 | 0.4024 | 0.00561 | 0.0011 | 71.7291
3.5 | 0.4685 | 0.00585 | 0.0017 | 80.0855
4 | 0.5343 | 0.00612 | 0.0026 | 87.3039
4.5 | 0.599 | 0.00646 | 0.0038 | 92.7245
5 | 0.6632 | 0.00684 | 0.0053 | 96.9591
5.5 | 0.726 | 0.00729 | 0.0072 | 99.5885
6 | 0.7878 | 0.00779 | 0.0095 | 101.1297
6.5 | 0.8483 | 0.00833 | 0.0122 | 101.8367
7 | 0.9059 | 0.00896 | 0.0157 | 101.1049
7.5 | 0.9598 | 0.00967 | 0.0199 | 99.2554
8 | 1.0086 | 0.01044 | 0.0252 | 96.6092
8.5 | 1.0437 | 0.01118 | 0.0329 | 93.3542
9 | 1.0759 | 0.01219 | 0.0406 | 88.2609
9.5 | 1.1044 | 0.01353 | 0.0481 | 81.626
10 | 1.1329 | 0.01515 | 0.055 | 74.7789
10.5 | 1.1485 | 0.01744 | 0.0625 | 65.8544
11.5 | 1.1782 | 0.03244 | 0.0544 | 36.3194
12 | 1.1457 | 0.04127 | 0.0535 | 27.7611
12.5 | 1.1133 | 0.05094 | 0.0507 | 21.8551
13 | 1.0793 | 0.06136 | 0.0468 | 17.5896
13.5 | 1.0417 | 0.07271 | 0.0417 | 14.3268
14 | 1.0084 | 0.08404 | 0.0363 | 11.999
14.5 | 0.9738 | 0.0959 | 0.0304 | 10.1543
15 | 0.9441 | 0.10757 | 0.0246 | 8.7766
15.5 | 0.911 | 0.11999 | 0.0182 | 7.5923
16 | 0.8858 | 0.13182 | 0.0121 | 6.7198
16.5 | 0.8672 | 0.14316 | 0.0062 | 6.0576

## 89. Re 7M Mach 0.00 (1)
BIGFOIL.COM POLAR EXPORT
e477
EPPLER 477 |  |  |  | Cl Max: | 1.153 | at alpha= | 12 | deg
JavaFoil+Calcfoil stall+Eppler ext transition |  |  |  | L/D Max: | 98.49 | at alpha= | 10.5 | deg
Re: | 7000000 |  |  | Cd Min: | 0.00552 | at alpha= | 0 | deg
Mach: | 0 |  |  | Cl=0 at alpha= | 0 | deg
|  |  |  | @ Cl=0.1, Cd= | 0.0055526
|  |  |  | @ Cl=0.4, Cd= | 0.0059457
|  |  |  | @ Cl=0.6, Cd= | 0.0081685
alpha (deg) | Cl | Cd | Cm | Cl/Cd
-17.5 | -0.895 | 0.06396 | 0.018 | -13.986
-17 | -0.933 | 0.05511 | 0.018 | -16.937
-16.5 | -0.971 | 0.0475 | 0.018 | -20.443
-16 | -1.007 | 0.04104 | 0.018 | -24.548
-15.5 | -1.041 | 0.03583 | 0.018 | -29.038
-15 | -1.071 | 0.03123 | 0.017 | -34.3
-14.5 | -1.097 | 0.02781 | 0.017 | -39.425
-14 | -1.118 | 0.02485 | 0.016 | -44.994
-13.5 | -1.135 | 0.0223 | 0.016 | -50.9
-13 | -1.146 | 0.02029 | 0.016 | -56.479
-12.5 | -1.153 | 0.01834 | 0.015 | -62.859
-12 | -1.153 | 0.01682 | 0.015 | -68.582
-11.5 | -1.148 | 0.01554 | 0.014 | -73.874
-11 | -1.137 | 0.01439 | 0.014 | -79.045
-10.5 | -1.121 | 0.01138 | 0.013 | -98.49
-10 | -1.098 | 0.01184 | 0.013 | -92.778
-9.5 | -1.073 | 0.01308 | 0.012 | -82.051
-9 | -1.034 | 0.01234 | 0.012 | -83.818
-8.5 | -0.991 | 0.01159 | 0.011 | -85.513
-8 | -0.944 | 0.01107 | 0.01 | -85.311
-7.5 | -0.894 | 0.0104 | 0.01 | -85.987
-7 | -0.841 | 0.00987 | 0.009 | -85.154
-6.5 | -0.785 | 0.00945 | 0.008 | -83.087
-6 | -0.728 | 0.00897 | 0.008 | -81.184
-5.5 | -0.669 | 0.00858 | 0.007 | -77.941
-5 | -0.609 | 0.00823 | 0.006 | -74.08
-4.5 | -0.549 | 0.00782 | 0.006 | -70.217
-4 | -0.489 | 0.00619 | 0.005 | -79.029
-3.5 | -0.428 | 0.00601 | 0.005 | -71.258
-3 | -0.367 | 0.00587 | 0.004 | -62.586
-2.5 | -0.306 | 0.00576 | 0.003 | -53.169
-2 | -0.245 | 0.00567 | 0.003 | -43.213
-1.5 | -0.184 | 0.00559 | 0.002 | -32.896
-1 | -0.123 | 0.00556 | 0.001 | -22.072
-0.5 | -0.061 | 0.00554 | 0.001 | -11.08
0 | 0 | 0.00552 | 0 | 0
0.5 | 0.061 | 0.00554 | -0.001 | 11.08
1 | 0.123 | 0.00556 | -0.001 | 22.072
1.5 | 0.184 | 0.00559 | -0.002 | 32.896
2 | 0.245 | 0.00567 | -0.003 | 43.213
2.5 | 0.306 | 0.00576 | -0.003 | 53.169
3 | 0.367 | 0.00587 | -0.004 | 62.586
3.5 | 0.428 | 0.00601 | -0.005 | 71.258
4 | 0.489 | 0.00619 | -0.005 | 79.029
4.5 | 0.549 | 0.00782 | -0.006 | 70.217
5 | 0.609 | 0.00823 | -0.006 | 74.081
5.5 | 0.669 | 0.00858 | -0.007 | 77.944
6 | 0.728 | 0.00897 | -0.008 | 81.188
6.5 | 0.786 | 0.00945 | -0.008 | 83.094
7 | 0.841 | 0.00987 | -0.009 | 85.163
7.5 | 0.894 | 0.0104 | -0.01 | 85.999
8 | 0.944 | 0.01107 | -0.01 | 85.326
8.5 | 0.991 | 0.01159 | -0.011 | 85.531
9 | 1.035 | 0.01234 | -0.012 | 83.837
9.5 | 1.074 | 0.01308 | -0.012 | 82.074
10 | 1.098 | 0.01184 | -0.013 | 92.778
10.5 | 1.121 | 0.01138 | -0.013 | 98.49
11 | 1.137 | 0.01439 | -0.014 | 79.045
11.5 | 1.148 | 0.01554 | -0.014 | 73.874
12 | 1.153 | 0.01682 | -0.015 | 68.582
12.5 | 1.153 | 0.01834 | -0.015 | 62.859
13 | 1.146 | 0.02029 | -0.016 | 56.479
13.5 | 1.135 | 0.0223 | -0.016 | 50.9
14 | 1.118 | 0.02485 | -0.016 | 44.994
14.5 | 1.097 | 0.02781 | -0.017 | 39.425
15 | 1.071 | 0.03123 | -0.017 | 34.3
15.5 | 1.041 | 0.03583 | -0.018 | 29.038
16 | 1.007 | 0.04104 | -0.018 | 24.548
16.5 | 0.971 | 0.0475 | -0.018 | 20.443
17 | 0.933 | 0.05511 | -0.018 | 16.937

## 90. Re 7M Mach 0.00 (2)
BIGFOIL.COM POLAR EXPORT
e477
EPPLER 477 |  |  |  | Cl Max: | 1.5699 | at alpha= | 19 | deg
XFOIL ncrit=9 |  |  |  | L/D Max: | 106.351 | at alpha= | 9 | deg
Re: | 7000000 |  |  | Cd Min: | 0.05638 | at alpha= | -20 | deg
Mach: | 0 |  |  | Cl=0 at alpha= | 0 | deg
|  |  |  | @ Cl=0.1, Cd= | 0.0047202
|  |  |  | @ Cl=0.4, Cd= | 0.0053344
|  |  |  | @ Cl=0.6, Cd= | 0.0062553
alpha (deg) | Cl | Cd | Cm | Cl/Cd
-20 | -1.5541 | 0.05638 | -0.0297 | -27.5647
-19.5 | -1.5605 | 0.04984 | -0.0314 | -31.3102
-19 | -1.5649 | 0.04384 | -0.0326 | -35.6957
-18.5 | -1.5652 | 0.03856 | -0.0332 | -40.5913
-18 | -1.5571 | 0.03441 | -0.0333 | -45.2514
-17.5 | -1.5491 | 0.0305 | -0.0328 | -50.7902
-17 | -1.5342 | 0.02734 | -0.0322 | -56.1156
-16 | -1.4945 | 0.02224 | -0.03 | -67.1987
-15.5 | -1.4731 | 0.02 | -0.0284 | -73.655
-15 | -1.448 | 0.01818 | -0.0266 | -79.648
-14.5 | -1.4202 | 0.0167 | -0.0245 | -85.0419
-14 | -1.3911 | 0.01548 | -0.022 | -89.8643
-13.5 | -1.3611 | 0.01453 | -0.0189 | -93.6752
-13 | -1.3336 | 0.01374 | -0.0148 | -97.0597
-12.5 | -1.3137 | 0.01298 | -0.0088 | -101.2096
-12 | -1.2643 | 0.01226 | -0.0086 | -103.124
-11.5 | -1.2028 | 0.0116 | -0.0109 | -103.6897
-11 | -1.1631 | 0.01108 | -0.0084 | -104.9729
-10.5 | -1.1192 | 0.01058 | -0.0066 | -105.7845
-10 | -1.0729 | 0.01009 | -0.0052 | -106.333
-9.5 | -1.0252 | 0.00963 | -0.004 | -106.459
-9 | -0.9762 | 0.00919 | -0.0031 | -106.2242
-8.5 | -0.9266 | 0.00874 | -0.0022 | -106.0183
-8 | -0.8758 | 0.00833 | -0.0015 | -105.1381
-7.5 | -0.8247 | 0.0079 | -0.0008 | -104.3924
-7 | -0.7733 | 0.00748 | -0.0002 | -103.3824
-6.5 | -0.7215 | 0.00705 | 0.0003 | -102.3404
-6 | -0.6685 | 0.00669 | 0.0007 | -99.9253
-5.5 | -0.6153 | 0.00634 | 0.001 | -97.0505
-5 | -0.5611 | 0.00604 | 0.0012 | -92.8974
-4.5 | -0.5067 | 0.00576 | 0.0014 | -87.9688
-4 | -0.4516 | 0.00552 | 0.0014 | -81.8116
-3.5 | -0.3959 | 0.00532 | 0.0013 | -74.4173
-3 | -0.3401 | 0.00513 | 0.0013 | -66.2963
-2.5 | -0.2839 | 0.005 | 0.0011 | -56.78
-2 | -0.2276 | 0.00488 | 0.001 | -46.6393
-1.5 | -0.1706 | 0.0048 | 0.0007 | -35.5417
-1 | -0.1139 | 0.00473 | 0.0005 | -24.0803
-0.5 | -0.057 | 0.00469 | 0.0003 | -12.1535
0 | 0 | 0.00468 | 0 | 0
0.5 | 0.057 | 0.00469 | -0.0003 | 12.1535
1 | 0.1139 | 0.00473 | -0.0005 | 24.0803
1.5 | 0.1706 | 0.0048 | -0.0007 | 35.5417
2 | 0.2275 | 0.00488 | -0.001 | 46.6189
2.5 | 0.284 | 0.00499 | -0.0011 | 56.9138
3 | 0.3401 | 0.00513 | -0.0013 | 66.2963
3.5 | 0.396 | 0.00532 | -0.0013 | 74.4361
4 | 0.4516 | 0.00552 | -0.0014 | 81.8116
4.5 | 0.5067 | 0.00576 | -0.0014 | 87.9688
5 | 0.5611 | 0.00604 | -0.0012 | 92.8974
5.5 | 0.6153 | 0.00634 | -0.001 | 97.0505
6 | 0.6686 | 0.00669 | -0.0007 | 99.9402
6.5 | 0.7215 | 0.00705 | -0.0003 | 102.3404
7 | 0.7733 | 0.00748 | 0.0002 | 103.3824
7.5 | 0.8252 | 0.00787 | 0.0007 | 104.8539
8 | 0.8758 | 0.00833 | 0.0015 | 105.1381
8.5 | 0.9266 | 0.00874 | 0.0022 | 106.0183
9 | 0.9763 | 0.00918 | 0.003 | 106.3508
9.5 | 1.0252 | 0.00964 | 0.004 | 106.3485
10 | 1.0728 | 0.0101 | 0.0052 | 106.2178
10.5 | 1.1194 | 0.01057 | 0.0066 | 105.9035
11 | 1.1631 | 0.01108 | 0.0084 | 104.9729
11.5 | 1.2029 | 0.0116 | 0.0109 | 103.6983
12 | 1.2651 | 0.01223 | 0.0085 | 103.4424
12.5 | 1.3139 | 0.01299 | 0.0087 | 101.147
13 | 1.3358 | 0.01369 | 0.0144 | 97.5749
13.5 | 1.3624 | 0.01451 | 0.0187 | 93.8939
14 | 1.3919 | 0.01549 | 0.0218 | 89.858
14.5 | 1.4223 | 0.01666 | 0.0242 | 85.3721
15 | 1.4512 | 0.01807 | 0.0262 | 80.3099
15.5 | 1.4725 | 0.02017 | 0.0283 | 73.0045
16 | 1.496 | 0.02226 | 0.0297 | 67.2058
16.5 | 1.5179 | 0.02459 | 0.0309 | 61.7283
17 | 1.5376 | 0.02723 | 0.0318 | 56.4671
17.5 | 1.5503 | 0.03058 | 0.0325 | 50.6965
18 | 1.5589 | 0.03447 | 0.0328 | 45.2248
18.5 | 1.5676 | 0.03855 | 0.0328 | 40.6641
19 | 1.5699 | 0.04358 | 0.0322 | 36.0234
19.5 | 1.5671 | 0.04939 | 0.031 | 31.7291
20 | 1.5574 | 0.05634 | 0.0292 | 27.6429

## 91. Re 7M Mach 0.10 (1)
BIGFOIL.COM POLAR EXPORT
e477
EPPLER 477 |  |  |  | Cl Max: | 1.144 | at alpha= | 12 | deg
JavaFoil+Calcfoil stall+Eppler ext transition |  |  |  | L/D Max: | 96.367 | at alpha= | 10.5 | deg
Re: | 7000000 |  |  | Cd Min: | 0.00553 | at alpha= | 0 | deg
Mach: | 0.1 |  |  | Cl=0 at alpha= | 0 | deg
|  |  |  | @ Cl=0.1, Cd= | 0.0055625
|  |  |  | @ Cl=0.4, Cd= | 0.0059511
|  |  |  | @ Cl=0.6, Cd= | 0.008188
alpha (deg) | Cl | Cd | Cm | Cl/Cd
-17 | -0.879 | 0.05959 | 0.018 | -14.76
-16.5 | -0.921 | 0.05174 | 0.018 | -17.798
-16 | -0.961 | 0.04478 | 0.018 | -21.467
-15.5 | -1.002 | 0.03769 | 0.017 | -26.589
-15 | -1.037 | 0.03295 | 0.017 | -31.472
-14.5 | -1.068 | 0.02906 | 0.017 | -36.737
-14 | -1.094 | 0.02592 | 0.016 | -42.195
-13.5 | -1.115 | 0.0231 | 0.016 | -48.277
-13 | -1.13 | 0.02095 | 0.016 | -53.955
-12.5 | -1.14 | 0.01893 | 0.015 | -60.255
-12 | -1.144 | 0.01724 | 0.015 | -66.386
-11.5 | -1.142 | 0.01584 | 0.014 | -72.104
-11 | -1.133 | 0.01467 | 0.014 | -77.235
-10.5 | -1.119 | 0.01161 | 0.013 | -96.367
-10 | -1.098 | 0.01201 | 0.013 | -91.484
-9.5 | -1.076 | 0.01325 | 0.012 | -81.173
-9 | -1.037 | 0.0125 | 0.012 | -82.972
-8.5 | -0.994 | 0.0117 | 0.011 | -84.983
-8 | -0.948 | 0.01112 | 0.01 | -85.228
-7.5 | -0.898 | 0.01047 | 0.01 | -85.709
-7 | -0.845 | 0.00993 | 0.009 | -85.016
-6.5 | -0.789 | 0.00951 | 0.008 | -82.991
-6 | -0.731 | 0.00903 | 0.008 | -80.958
-5.5 | -0.672 | 0.00862 | 0.007 | -77.949
-5 | -0.612 | 0.00827 | 0.007 | -74.097
-4.5 | -0.552 | 0.00786 | 0.006 | -70.263
-4 | -0.491 | 0.0062 | 0.005 | -79.202
-3.5 | -0.43 | 0.00602 | 0.005 | -71.437
-3 | -0.369 | 0.00588 | 0.004 | -62.73
-2.5 | -0.308 | 0.00577 | 0.003 | -53.305
-2 | -0.246 | 0.00568 | 0.003 | -43.348
-1.5 | -0.185 | 0.00559 | 0.002 | -33.068
-1 | -0.123 | 0.00557 | 0.001 | -22.147
-0.5 | -0.062 | 0.00555 | 0.001 | -11.117
0 | 0 | 0.00553 | 0 | 0
0.5 | 0.062 | 0.00555 | -0.001 | 11.117
1 | 0.123 | 0.00557 | -0.001 | 22.147
1.5 | 0.185 | 0.00559 | -0.002 | 33.068
2 | 0.246 | 0.00568 | -0.003 | 43.348
2.5 | 0.308 | 0.00577 | -0.003 | 53.305
3 | 0.369 | 0.00588 | -0.004 | 62.73
3.5 | 0.43 | 0.00602 | -0.005 | 71.437
4 | 0.491 | 0.0062 | -0.005 | 79.202
4.5 | 0.552 | 0.00786 | -0.006 | 70.263
5 | 0.612 | 0.00827 | -0.007 | 74.098
5.5 | 0.672 | 0.00862 | -0.007 | 77.951
6 | 0.731 | 0.00903 | -0.008 | 80.963
6.5 | 0.789 | 0.00951 | -0.008 | 82.998
7 | 0.845 | 0.00993 | -0.009 | 85.025
7.5 | 0.898 | 0.01047 | -0.01 | 85.721
8 | 0.948 | 0.01112 | -0.01 | 85.242
8.5 | 0.995 | 0.0117 | -0.011 | 85
9 | 1.038 | 0.0125 | -0.012 | 82.993
9.5 | 1.076 | 0.01325 | -0.012 | 81.196
10 | 1.098 | 0.01201 | -0.013 | 91.484
10.5 | 1.119 | 0.01161 | -0.013 | 96.367
11 | 1.133 | 0.01467 | -0.014 | 77.235
11.5 | 1.142 | 0.01584 | -0.014 | 72.104
12 | 1.144 | 0.01724 | -0.015 | 66.386
12.5 | 1.14 | 0.01893 | -0.015 | 60.255
13 | 1.13 | 0.02095 | -0.016 | 53.955
13.5 | 1.115 | 0.0231 | -0.016 | 48.277
14 | 1.094 | 0.02592 | -0.016 | 42.195
14.5 | 1.068 | 0.02906 | -0.017 | 36.737
15 | 1.037 | 0.03295 | -0.017 | 31.472
15.5 | 1.002 | 0.03769 | -0.017 | 26.589
16 | 0.961 | 0.04478 | -0.018 | 21.467
16.5 | 0.921 | 0.05174 | -0.018 | 17.798
17 | 0.879 | 0.05959 | -0.018 | 14.76

## 92. Re 7M Mach 0.10 (2)
BIGFOIL.COM POLAR EXPORT
e477
EPPLER 477 |  |  |  | Cl Max: | 1.5531 | at alpha= | 18.5 | deg
XFOIL ncrit=9 |  |  |  | L/D Max: | 105.912 | at alpha= | 9 | deg
Re: | 7000000 |  |  | Cd Min: | 0.06237 | at alpha= | -20 | deg
Mach: | 0.1 |  |  | Cl=0 at alpha= | 0 | deg
|  |  |  | @ Cl=0.1, Cd= | 0.0047273
|  |  |  | @ Cl=0.4, Cd= | 0.0053361
|  |  |  | @ Cl=0.6, Cd= | 0.0062589
alpha (deg) | Cl | Cd | Cm | Cl/Cd
-20 | -1.5253 | 0.06237 | -0.0294 | -24.4557
-19.5 | -1.5363 | 0.05505 | -0.0316 | -27.9074
-19 | -1.546 | 0.04813 | -0.0333 | -32.1213
-18.5 | -1.5509 | 0.04204 | -0.0344 | -36.8911
-18 | -1.5465 | 0.03727 | -0.0348 | -41.4945
-17.5 | -1.5415 | 0.03283 | -0.0347 | -46.954
-17 | -1.5294 | 0.02925 | -0.0341 | -52.2872
-16.5 | -1.5138 | 0.02613 | -0.0332 | -57.9334
-16 | -1.4944 | 0.02347 | -0.0321 | -63.6728
-15.5 | -1.4709 | 0.02123 | -0.0307 | -69.284
-15 | -1.4475 | 0.01915 | -0.0289 | -75.5875
-14.5 | -1.4222 | 0.01737 | -0.0267 | -81.8768
-14 | -1.3938 | 0.01598 | -0.0242 | -87.2215
-13.5 | -1.3637 | 0.01488 | -0.0213 | -91.6465
-13 | -1.335 | 0.01399 | -0.0175 | -95.4253
-12.5 | -1.3136 | 0.01323 | -0.0118 | -99.2895
-12 | -1.2731 | 0.01247 | -0.0096 | -102.093
-11.5 | -1.2077 | 0.01174 | -0.0126 | -102.8705
-11 | -1.1689 | 0.0112 | -0.0097 | -104.3661
-10.5 | -1.1249 | 0.0107 | -0.0077 | -105.1308
-10 | -1.0786 | 0.01021 | -0.0062 | -105.6415
-9.5 | -1.0308 | 0.00973 | -0.0049 | -105.9404
-9 | -0.9817 | 0.00928 | -0.0038 | -105.7866
-8.5 | -0.932 | 0.00881 | -0.0028 | -105.7889
-8 | -0.8811 | 0.00838 | -0.002 | -105.1432
-7.5 | -0.8295 | 0.00796 | -0.0013 | -104.2085
-7 | -0.778 | 0.00751 | -0.0005 | -103.5952
-6.5 | -0.726 | 0.00707 | 0.0001 | -102.6874
-6 | -0.6725 | 0.00672 | 0.0005 | -100.0744
-5.5 | -0.619 | 0.00636 | 0.0009 | -97.327
-5 | -0.5645 | 0.00607 | 0.0011 | -92.9984
-4 | -0.4543 | 0.00553 | 0.0013 | -82.1519
-3.5 | -0.3983 | 0.00533 | 0.0013 | -74.728
-3 | -0.3421 | 0.00515 | 0.0012 | -66.4272
-2.5 | -0.2856 | 0.00501 | 0.0011 | -57.006
-2 | -0.2289 | 0.00488 | 0.0009 | -46.9057
-1.5 | -0.1716 | 0.00481 | 0.0007 | -35.6757
-1 | -0.1146 | 0.00474 | 0.0005 | -24.1772
-0.5 | -0.0573 | 0.00469 | 0.0003 | -12.2175
0 | 0 | 0.00469 | 0 | 0
0.5 | 0.0573 | 0.00469 | -0.0002 | 12.2175
1 | 0.1146 | 0.00474 | -0.0005 | 24.1772
1.5 | 0.1716 | 0.00481 | -0.0007 | 35.6757
2 | 0.2288 | 0.00489 | -0.0009 | 46.7894
2.5 | 0.2857 | 0.00501 | -0.0011 | 57.0259
3 | 0.3422 | 0.00514 | -0.0012 | 66.5759
3.5 | 0.3983 | 0.00533 | -0.0013 | 74.728
4 | 0.4544 | 0.00553 | -0.0013 | 82.17
5 | 0.5645 | 0.00607 | -0.0011 | 92.9984
5.5 | 0.619 | 0.00636 | -0.0009 | 97.327
6 | 0.6726 | 0.00672 | -0.0005 | 100.0893
6.5 | 0.726 | 0.00707 | -0.0001 | 102.6874
7 | 0.778 | 0.00751 | 0.0005 | 103.5952
7.5 | 0.8301 | 0.00792 | 0.0012 | 104.8106
8 | 0.8811 | 0.00838 | 0.002 | 105.1432
8.5 | 0.932 | 0.00881 | 0.0028 | 105.7889
9 | 0.9818 | 0.00927 | 0.0038 | 105.9115
9.5 | 1.0307 | 0.00974 | 0.0049 | 105.8214
10 | 1.0784 | 0.01022 | 0.0062 | 105.5186
10.5 | 1.1252 | 0.01068 | 0.0077 | 105.3558
11 | 1.1689 | 0.0112 | 0.0097 | 104.3661
11.5 | 1.2078 | 0.01175 | 0.0125 | 102.7915
12 | 1.2738 | 0.01245 | 0.0095 | 102.3133
12.5 | 1.314 | 0.01323 | 0.0117 | 99.3197
13 | 1.3356 | 0.014 | 0.0174 | 95.4
13.5 | 1.3654 | 0.01485 | 0.021 | 91.9461
14 | 1.3948 | 0.01599 | 0.024 | 87.2295
14.5 | 1.425 | 0.01728 | 0.0263 | 82.4653
15 | 1.4524 | 0.01893 | 0.0284 | 76.7248
15.5 | 1.4726 | 0.02125 | 0.0304 | 69.2988
16 | 1.4961 | 0.02347 | 0.0317 | 63.7452
16.5 | 1.5161 | 0.02612 | 0.0329 | 58.0436
17 | 1.5334 | 0.02909 | 0.0337 | 52.7123
17.5 | 1.5432 | 0.03287 | 0.0343 | 46.9486
18 | 1.5494 | 0.03723 | 0.0344 | 41.617
18.5 | 1.5531 | 0.04207 | 0.034 | 36.917
19 | 1.5516 | 0.04781 | 0.0329 | 32.4535
19.5 | 1.5441 | 0.05443 | 0.0313 | 28.3685
20 | 1.5291 | 0.06227 | 0.0289 | 24.556

## 93. Re 7M Mach 0.25 (1)
BIGFOIL.COM POLAR EXPORT
e477
EPPLER 477 |  |  |  | Cl Max: | 1.099 | at alpha= | 10.5 | deg
JavaFoil+Calcfoil stall+Eppler ext transition |  |  |  | L/D Max: | 87.67 | at alpha= | 9.5 | deg
Re: | 7000000 |  |  | Cd Min: | 0.00558 | at alpha= | -0.5 | deg
Mach: | 0.25 |  |  | Cl=0 at alpha= | 0 | deg
|  |  |  | @ Cl=0.1, Cd= | 0.0056058
|  |  |  | @ Cl=0.4, Cd= | 0.00601
|  |  |  | @ Cl=0.6, Cd= | 0.0082995
alpha (deg) | Cl | Cd | Cm | Cl/Cd
-16 | -0.57 | 0.08235 | 0.016 | -6.923
-15.5 | -0.654 | 0.06669 | 0.016 | -9.813
-15 | -0.738 | 0.0522 | 0.017 | -14.145
-14.5 | -0.816 | 0.04219 | 0.017 | -19.335
-14 | -0.886 | 0.03463 | 0.016 | -25.6
-13.5 | -0.908 | 0.04462 | 0.015 | -20.353
-13 | -0.998 | 0.02564 | 0.016 | -38.92
-12.5 | -1.039 | 0.02257 | 0.015 | -46.03
-12 | -1.069 | 0.02018 | 0.015 | -52.982
-11.5 | -1.089 | 0.01813 | 0.014 | -60.071
-11 | -1.099 | 0.01656 | 0.014 | -66.352
-10.5 | -1.099 | 0.01513 | 0.013 | -72.6
-10 | -1.09 | 0.01392 | 0.013 | -78.324
-9.5 | -1.073 | 0.01224 | 0.012 | -87.67
-9 | -1.052 | 0.01341 | 0.012 | -78.417
-8.5 | -1.012 | 0.01243 | 0.011 | -81.429
-8 | -0.968 | 0.01175 | 0.011 | -82.387
-7.5 | -0.919 | 0.01096 | 0.01 | -83.814
-7 | -0.866 | 0.01048 | 0.009 | -82.564
-6.5 | -0.81 | 0.00987 | 0.009 | -82.052
-6 | -0.751 | 0.00934 | 0.008 | -80.403
-5.5 | -0.69 | 0.00891 | 0.007 | -77.419
-5 | -0.629 | 0.00851 | 0.007 | -73.919
-4.5 | -0.567 | 0.00806 | 0.006 | -70.381
-4 | -0.505 | 0.00628 | 0.005 | -80.416
-3.5 | -0.442 | 0.00611 | 0.005 | -72.312
-3 | -0.379 | 0.00596 | 0.004 | -63.632
-2.5 | -0.316 | 0.00584 | 0.003 | -54.113
-2 | -0.253 | 0.00574 | 0.003 | -44.068
-1.5 | -0.19 | 0.00565 | 0.002 | -33.629
-1 | -0.127 | 0.0056 | 0.001 | -22.619
-0.5 | -0.063 | 0.00558 | 0.001 | -11.357
0 | 0 | 0.00558 | 0 | 0
0.5 | 0.063 | 0.0056 | -0.001 | 11.318
1 | 0.127 | 0.00561 | -0.001 | 22.561
1.5 | 0.19 | 0.00565 | -0.002 | 33.629
2 | 0.253 | 0.00573 | -0.003 | 44.166
2.5 | 0.316 | 0.00584 | -0.003 | 54.113
3 | 0.379 | 0.00596 | -0.004 | 63.632
3.5 | 0.442 | 0.00611 | -0.005 | 72.312
4 | 0.505 | 0.00628 | -0.005 | 80.416
4.5 | 0.567 | 0.00806 | -0.006 | 70.381
5 | 0.629 | 0.00851 | -0.007 | 73.92
5.5 | 0.69 | 0.00891 | -0.007 | 77.422
6 | 0.751 | 0.00934 | -0.008 | 80.408
6.5 | 0.81 | 0.00987 | -0.009 | 82.06
7 | 0.866 | 0.01048 | -0.009 | 82.574
7.5 | 0.919 | 0.01096 | -0.01 | 83.827
8 | 0.968 | 0.01175 | -0.011 | 82.403
8.5 | 1.013 | 0.01243 | -0.011 | 81.447
9 | 1.052 | 0.01341 | -0.012 | 78.438
9.5 | 1.073 | 0.01224 | -0.012 | 87.67
10 | 1.09 | 0.01392 | -0.013 | 78.324
10.5 | 1.099 | 0.01513 | -0.013 | 72.6
11 | 1.099 | 0.01656 | -0.014 | 66.352
11.5 | 1.089 | 0.01813 | -0.014 | 60.071
12 | 1.069 | 0.02018 | -0.015 | 52.982
12.5 | 1.039 | 0.02257 | -0.015 | 46.03
13 | 0.998 | 0.02564 | -0.016 | 38.92
13.5 | 0.908 | 0.04462 | -0.015 | 20.353
14 | 0.886 | 0.03463 | -0.016 | 25.6
14.5 | 0.816 | 0.04219 | -0.017 | 19.335
15 | 0.738 | 0.0522 | -0.017 | 14.145
15.5 | 0.654 | 0.06669 | -0.016 | 9.813

## 94. Re 7M Mach 0.25 (2)
BIGFOIL.COM POLAR EXPORT
e477
EPPLER 477 |  |  |  | Cl Max: | 1.4715 | at alpha= | 17 | deg
XFOIL ncrit=9 |  |  |  | L/D Max: | 104.5 | at alpha= | 7.5 | deg
Re: | 7000000 |  |  | Cd Min: | 0.10678 | at alpha= | 20 | deg
Mach: | 0.25 |  |  | Cl=0 at alpha= | 0 | deg
|  |  |  | @ Cl=0.1, Cd= | 0.0047676
|  |  |  | @ Cl=0.4, Cd= | 0.0053816
|  |  |  | @ Cl=0.6, Cd= | 0.0063008
alpha (deg) | Cl | Cd | Cm | Cl/Cd
-20 | -1.291 | 0.10613 | -0.0177 | -12.1643
-19.5 | -1.3292 | 0.09391 | -0.0232 | -14.154
-19 | -1.3745 | 0.08105 | -0.0289 | -16.9587
-18.5 | -1.4128 | 0.06951 | -0.0336 | -20.3251
-18 | -1.432 | 0.06063 | -0.0367 | -23.6187
-17.5 | -1.4537 | 0.0518 | -0.0394 | -28.0637
-17 | -1.4637 | 0.04465 | -0.0409 | -32.7816
-16.5 | -1.4717 | 0.03814 | -0.0417 | -38.5868
-16 | -1.4684 | 0.03312 | -0.0415 | -44.3357
-15.5 | -1.458 | 0.02898 | -0.0407 | -50.3106
-15 | -1.4454 | 0.02526 | -0.0393 | -57.2209
-14.5 | -1.4229 | 0.0225 | -0.0377 | -63.24
-14 | -1.3996 | 0.01999 | -0.0356 | -70.015
-13.5 | -1.3744 | 0.01784 | -0.033 | -77.0404
-13 | -1.3477 | 0.01605 | -0.0298 | -83.9688
-12.5 | -1.3186 | 0.0147 | -0.0261 | -89.7007
-12 | -1.2885 | 0.01371 | -0.0216 | -93.9825
-11.5 | -1.2119 | 0.01254 | -0.0261 | -96.6427
-11 | -1.1913 | 0.01207 | -0.0188 | -98.6993
-10.5 | -1.1526 | 0.01141 | -0.015 | -101.0167
-10 | -1.1086 | 0.01079 | -0.0122 | -102.7433
-9.5 | -1.0615 | 0.01022 | -0.0098 | -103.865
-9 | -1.0119 | 0.0097 | -0.008 | -104.3196
-7.5 | -0.8567 | 0.00821 | -0.0037 | -104.3484
-7 | -0.8038 | 0.00772 | -0.0025 | -104.1192
-6.5 | -0.75 | 0.00726 | -0.0015 | -103.3058
-6 | -0.6945 | 0.00691 | -0.0009 | -100.5065
-5.5 | -0.6391 | 0.00653 | -0.0003 | -97.8714
-5 | -0.5828 | 0.0062 | 0.0002 | -94
-4.5 | -0.5263 | 0.00589 | 0.0005 | -89.3548
-4 | -0.4691 | 0.00562 | 0.0008 | -83.4698
-3.5 | -0.4111 | 0.00542 | 0.0008 | -75.8487
-3 | -0.3533 | 0.00522 | 0.0009 | -67.682
-2.5 | -0.2948 | 0.00508 | 0.0008 | -58.0315
-2 | -0.2361 | 0.00494 | 0.0008 | -47.7935
-1.5 | -0.1773 | 0.00486 | 0.0006 | -36.4815
-1 | -0.1184 | 0.00478 | 0.0004 | -24.7699
-0.5 | -0.0591 | 0.00474 | 0.0002 | -12.4684
0 | 0 | 0.00473 | 0 | 0
0.5 | 0.0591 | 0.00474 | -0.0002 | 12.4684
1 | 0.1184 | 0.00478 | -0.0004 | 24.7699
1.5 | 0.1773 | 0.00485 | -0.0006 | 36.5567
2 | 0.2361 | 0.00495 | -0.0007 | 47.697
2.5 | 0.2949 | 0.00508 | -0.0009 | 58.0512
3 | 0.3533 | 0.00522 | -0.0009 | 67.682
3.5 | 0.4111 | 0.00542 | -0.0008 | 75.8487
4 | 0.4692 | 0.00561 | -0.0008 | 83.6364
4.5 | 0.5263 | 0.00589 | -0.0005 | 89.3548
5 | 0.5828 | 0.0062 | -0.0002 | 94
5.5 | 0.6391 | 0.00653 | 0.0003 | 97.8714
6 | 0.6945 | 0.0069 | 0.0009 | 100.6522
6.5 | 0.75 | 0.00726 | 0.0015 | 103.3058
7 | 0.8039 | 0.00772 | 0.0025 | 104.1321
7.5 | 0.8569 | 0.0082 | 0.0036 | 104.5
8 | 0.9091 | 0.00871 | 0.005 | 104.3743
9 | 1.012 | 0.0097 | 0.008 | 104.3299
9.5 | 1.0614 | 0.01023 | 0.0099 | 103.7537
10 | 1.1085 | 0.0108 | 0.0122 | 102.6389
10.5 | 1.1534 | 0.01138 | 0.0149 | 101.3533
11 | 1.192 | 0.01206 | 0.0187 | 98.8391
11.5 | 1.2107 | 0.01255 | 0.0263 | 96.4701
12 | 1.2895 | 0.0137 | 0.0214 | 94.1241
12.5 | 1.3197 | 0.01469 | 0.0259 | 89.8366
13 | 1.3504 | 0.01596 | 0.0295 | 84.6115
13.5 | 1.3779 | 0.01771 | 0.0327 | 77.8035
14 | 1.4022 | 0.01993 | 0.0353 | 70.3562
14.5 | 1.4286 | 0.02221 | 0.0373 | 64.3224
15 | 1.4447 | 0.02545 | 0.0391 | 56.7662
15.5 | 1.4591 | 0.02906 | 0.0404 | 50.2099
16 | 1.4685 | 0.0333 | 0.0411 | 44.0991
16.5 | 1.4709 | 0.03844 | 0.0413 | 38.2648
17 | 1.4715 | 0.04412 | 0.0407 | 33.3522
17.5 | 1.4549 | 0.05195 | 0.0389 | 28.0058
18 | 1.4429 | 0.05972 | 0.0366 | 24.1611
18.5 | 1.4118 | 0.07002 | 0.0328 | 20.1628
19 | 1.382 | 0.08055 | 0.0286 | 17.157
19.5 | 1.341 | 0.09284 | 0.0232 | 14.4442
20 | 1.2908 | 0.10678 | 0.0167 | 12.0884

## 95. Re 7M Mach 0.50 (1)
BIGFOIL.COM POLAR EXPORT
e477
EPPLER 477 |  |  |  | Cl Max: | 1.151 | at alpha= | 20 | deg
JavaFoil+Calcfoil stall+Eppler ext transition |  |  |  | L/D Max: | 83.446 | at alpha= | 7.5 | deg
Re: | 7000000 |  |  | Cd Min: | 0.00584 | at alpha= | -0.5 | deg
Mach: | 0.5 |  |  | Cl=0 at alpha= | 0 | deg
|  |  |  | @ Cl=0.1, Cd= | 0.0058522
|  |  |  | @ Cl=0.4, Cd= | 0.0062759
|  |  |  | @ Cl=0.6, Cd= | 0.0080616
alpha (deg) | Cl | Cd | Cm | Cl/Cd
-20 | -1.151 | 0.13726 | 0.02 | -8.389
-19.5 | -1.12 | 0.1343 | 0.019 | -8.34
-19 | -1.085 | 0.13453 | 0.018 | -8.067
-18.5 | -1.047 | 0.13732 | 0.017 | -7.627
-18 | -1.015 | 0.13567 | 0.016 | -7.482
-17.5 | -1.003 | 0.12763 | 0.017 | -7.857
-17 | -0.977 | 0.11913 | 0.017 | -8.2
-16.5 | -0.944 | 0.11634 | 0.016 | -8.116
-16 | -0.908 | 0.1173 | 0.015 | -7.739
-15.5 | -0.874 | 0.11629 | 0.013 | -7.515
-15 | -0.857 | 0.11047 | 0.014 | -7.759
-14.5 | -0.833 | 0.10048 | 0.014 | -8.29
-14 | -0.799 | 0.09842 | 0.013 | -8.12
-13.5 | -0.761 | 0.10025 | 0.011 | -7.592
-13 | -0.738 | 0.09862 | 0.011 | -7.485
-12.5 | -0.718 | 0.08498 | 0.012 | -8.451
-12 | -0.681 | 0.08501 | 0.01 | -8.012
-11.5 | -0.645 | 0.08466 | 0.008 | -7.623
-11 | -0.63 | 0.07543 | 0.01 | -8.35
-10.5 | -0.634 | 0.05033 | 0.012 | -12.596
-10 | -0.643 | 0.03035 | 0.013 | -21.168
-9.5 | -0.628 | 0.02288 | 0.013 | -27.431
-9 | -0.789 | 0.0187 | 0.013 | -42.191
-8.5 | -0.97 | 0.01633 | 0.012 | -59.415
-8 | -0.993 | 0.01452 | 0.012 | -68.362
-7.5 | -0.984 | 0.01169 | 0.011 | -84.153
-7 | -0.949 | 0.01324 | 0.01 | -71.677
-6.5 | -0.895 | 0.01203 | 0.01 | -74.397
-6 | -0.833 | 0.01109 | 0.009 | -75.153
-5.5 | -0.768 | 0.01034 | 0.008 | -74.266
-5 | -0.701 | 0.00971 | 0.007 | -72.196
-4.5 | -0.632 | 0.00916 | 0.007 | -68.999
-4 | -0.563 | 0.00678 | 0.006 | -83.091
-3.5 | -0.494 | 0.00654 | 0.005 | -75.446
-3 | -0.424 | 0.00634 | 0.005 | -66.839
-2.5 | -0.353 | 0.00619 | 0.004 | -57.055
-2 | -0.283 | 0.00605 | 0.003 | -46.739
-1.5 | -0.212 | 0.00595 | 0.002 | -35.691
-1 | -0.142 | 0.00588 | 0.002 | -24.087
-0.5 | -0.071 | 0.00584 | 0.001 | -12.131
0 | 0 | 0.00584 | 0 | 0
0.5 | 0.071 | 0.00584 | -0.001 | 12.127
1 | 0.142 | 0.00587 | -0.002 | 24.094
1.5 | 0.212 | 0.00594 | -0.002 | 35.703
2 | 0.283 | 0.00605 | -0.003 | 46.758
2.5 | 0.353 | 0.00617 | -0.004 | 57.252
3 | 0.424 | 0.00633 | -0.005 | 66.899
3.5 | 0.494 | 0.00653 | -0.005 | 75.537
4 | 0.563 | 0.00678 | -0.006 | 83.091
4.5 | 0.632 | 0.00917 | -0.007 | 68.953
5 | 0.701 | 0.00971 | -0.007 | 72.199
5.5 | 0.768 | 0.01034 | -0.008 | 74.271
6 | 0.833 | 0.01109 | -0.009 | 75.161
6.5 | 0.895 | 0.01203 | -0.01 | 74.408
7 | 0.949 | 0.01332 | -0.01 | 71.256
7.5 | 0.984 | 0.01179 | -0.011 | 83.446
8 | 0.993 | 0.01454 | -0.012 | 68.27
8.5 | 0.97 | 0.01633 | -0.012 | 59.415
9 | 0.789 | 0.0187 | -0.013 | 42.191
9.5 | 0.628 | 0.02279 | -0.013 | 27.544
10 | 0.643 | 0.03019 | -0.013 | 21.295
10.5 | 0.632 | 0.05126 | -0.012 | 12.333
11 | 0.629 | 0.07619 | -0.01 | 8.255
11.5 | 0.645 | 0.08455 | -0.008 | 7.633
12 | 0.68 | 0.0861 | -0.01 | 7.892
12.5 | 0.717 | 0.08539 | -0.012 | 8.402
13 | 0.738 | 0.09811 | -0.012 | 7.527
13.5 | 0.762 | 0.09935 | -0.011 | 7.666
14 | 0.799 | 0.09861 | -0.013 | 8.104
14.5 | 0.833 | 0.10046 | -0.014 | 8.292
15 | 0.857 | 0.11057 | -0.014 | 7.752
15.5 | 0.874 | 0.11597 | -0.013 | 7.538
16 | 0.908 | 0.11651 | -0.015 | 7.797
16.5 | 0.944 | 0.11646 | -0.016 | 8.108
17 | 0.978 | 0.11837 | -0.017 | 8.259
17.5 | 1.003 | 0.12703 | -0.017 | 7.897
18 | 1.015 | 0.13565 | -0.016 | 7.483
18.5 | 1.047 | 0.13729 | -0.017 | 7.629
19 | 1.084 | 0.13545 | -0.018 | 8.004
19.5 | 1.12 | 0.13466 | -0.019 | 8.314
20 | 1.151 | 0.13724 | -0.02 | 8.389

## 96. Re 7M Mach 0.50 (2)
BIGFOIL.COM POLAR EXPORT
e477
EPPLER 477 |  |  |  | Cl Max: | 1.2014 | at alpha= | 11 | deg
XFOIL ncrit=9 |  |  |  | L/D Max: | 103.919 | at alpha= | 6.5 | deg
Re: | 7000000 |  |  | Cd Min: | 0.1312 | at alpha= | 16 | deg
Mach: | 0.5 |  |  | Cl=0 at alpha= | 0 | deg
|  |  |  | @ Cl=0.1, Cd= | 0.0049793
|  |  |  | @ Cl=0.4, Cd= | 0.0055567
|  |  |  | @ Cl=0.6, Cd= | 0.006359
alpha (deg) | Cl | Cd | Cm | Cl/Cd
-16 | -0.8957 | 0.13072 | -0.0127 | -6.8521
-15.5 | -0.9195 | 0.11909 | -0.0187 | -7.7211
-15 | -0.9494 | 0.10712 | -0.0248 | -8.863
-14.5 | -0.9802 | 0.09528 | -0.0308 | -10.2876
-14 | -1.0152 | 0.0834 | -0.0367 | -12.1727
-13.5 | -1.0472 | 0.07223 | -0.0419 | -14.4981
-13 | -1.0856 | 0.06084 | -0.047 | -17.8435
-12.5 | -1.1221 | 0.05022 | -0.0511 | -22.3437
-12 | -1.1558 | 0.04052 | -0.0538 | -28.5242
-11.5 | -1.1886 | 0.03174 | -0.0546 | -37.448
-11 | -1.1982 | 0.02263 | -0.0587 | -52.9474
-10.5 | -1.162 | 0.017 | -0.0616 | -68.3529
-10 | -1.1453 | 0.01466 | -0.0542 | -78.1241
-9.5 | -1.118 | 0.01305 | -0.0469 | -85.6705
-9 | -1.0852 | 0.01189 | -0.0396 | -91.27
-8.5 | -1.0537 | 0.0109 | -0.0316 | -96.6697
-8 | -1.0152 | 0.01021 | -0.0243 | -99.4319
-7.5 | -0.9636 | 0.0095 | -0.0194 | -101.4316
-6.5 | -0.8511 | 0.00818 | -0.0118 | -104.0465
-6 | -0.7905 | 0.00765 | -0.0091 | -103.3333
-5.5 | -0.7283 | 0.00716 | -0.0068 | -101.7179
-5 | -0.6648 | 0.00673 | -0.005 | -98.7816
-4.5 | -0.6002 | 0.00636 | -0.0036 | -94.3711
-4 | -0.535 | 0.00604 | -0.0025 | -88.5762
-3.5 | -0.4689 | 0.00577 | -0.0016 | -81.2652
-2.5 | -0.3361 | 0.00536 | -0.0005 | -62.7052
-2 | -0.2692 | 0.00519 | -0.0002 | -51.869
-1.5 | -0.2022 | 0.00508 | -0.0001 | -39.8031
-1 | -0.1348 | 0.005 | 0 | -26.96
-0.5 | -0.0674 | 0.00495 | 0 | -13.6162
0 | 0 | 0.00494 | 0 | 0
0.5 | 0.0674 | 0.00496 | 0 | 13.5887
1 | 0.1348 | 0.005 | 0 | 26.96
1.5 | 0.2022 | 0.00508 | 0.0001 | 39.8031
2 | 0.2692 | 0.0052 | 0.0002 | 51.7692
2.5 | 0.3362 | 0.00535 | 0.0005 | 62.8411
3.5 | 0.4689 | 0.00578 | 0.0016 | 81.1246
4 | 0.535 | 0.00604 | 0.0025 | 88.5762
4.5 | 0.6002 | 0.00636 | 0.0036 | 94.3711
5 | 0.6648 | 0.00674 | 0.005 | 98.635
5.5 | 0.7284 | 0.00716 | 0.0068 | 101.7318
6 | 0.7906 | 0.00764 | 0.0091 | 103.4817
6.5 | 0.8511 | 0.00819 | 0.0118 | 103.9194
7.5 | 0.9644 | 0.00948 | 0.0193 | 101.73
8 | 1.0155 | 0.0102 | 0.0243 | 99.5588
8.5 | 1.0538 | 0.01091 | 0.0316 | 96.5903
9 | 1.0858 | 0.01188 | 0.0395 | 91.3973
9.5 | 1.1165 | 0.01311 | 0.0471 | 85.164
10 | 1.1462 | 0.01464 | 0.0541 | 78.2923
11 | 1.2014 | 0.02275 | 0.058 | 52.8088
11.5 | 1.1891 | 0.03181 | 0.0543 | 37.3813
12 | 1.1559 | 0.04066 | 0.0535 | 28.4284
12.5 | 1.125 | 0.05015 | 0.0509 | 22.4327
13 | 1.0903 | 0.06061 | 0.0469 | 17.9888
13.5 | 1.0502 | 0.07217 | 0.0416 | 14.5518
14 | 1.0165 | 0.08355 | 0.0362 | 12.1664
14.5 | 0.982 | 0.09542 | 0.0303 | 10.2913
15 | 0.953 | 0.10705 | 0.0245 | 8.9024
15.5 | 0.9208 | 0.11938 | 0.0181 | 7.7132
16 | 0.896 | 0.1312 | 0.0119 | 6.8293

## 97. Re 8M Mach 0.00 (1)
BIGFOIL.COM POLAR EXPORT
e477
EPPLER 477 |  |  |  | Cl Max: | 1.156 | at alpha= | 12 | deg
JavaFoil+Calcfoil stall+Eppler ext transition |  |  |  | L/D Max: | 101.577 | at alpha= | 10.5 | deg
Re: | 8000000 |  |  | Cd Min: | 0.00552 | at alpha= | -0.5 | deg
Mach: | 0 |  |  | Cl=0 at alpha= | 0 | deg
|  |  |  | @ Cl=0.1, Cd= | 0.0055452
|  |  |  | @ Cl=0.4, Cd= | 0.0059349
|  |  |  | @ Cl=0.6, Cd= | 0.0081245
alpha (deg) | Cl | Cd | Cm | Cl/Cd
-17 | -0.937 | 0.05247 | 0.018 | -17.857
-16.5 | -0.974 | 0.04598 | 0.018 | -21.177
-16 | -1.01 | 0.03976 | 0.018 | -25.395
-15.5 | -1.044 | 0.03438 | 0.018 | -30.356
-15 | -1.074 | 0.03003 | 0.017 | -35.753
-14.5 | -1.099 | 0.0268 | 0.017 | -41.019
-14 | -1.12 | 0.02398 | 0.017 | -46.717
-13.5 | -1.137 | 0.02154 | 0.016 | -52.789
-13 | -1.148 | 0.01963 | 0.016 | -58.492
-12.5 | -1.155 | 0.01775 | 0.015 | -65.061
-12 | -1.156 | 0.01629 | 0.015 | -70.953
-11.5 | -1.15 | 0.01509 | 0.014 | -76.222
-11 | -1.14 | 0.01399 | 0.014 | -81.47
-10.5 | -1.124 | 0.01106 | 0.013 | -101.577
-10 | -1.1 | 0.01155 | 0.013 | -95.254
-9.5 | -1.073 | 0.01281 | 0.012 | -83.786
-9 | -1.034 | 0.0121 | 0.012 | -85.493
-8.5 | -0.991 | 0.01138 | 0.011 | -87.068
-8 | -0.944 | 0.01088 | 0.01 | -86.768
-7.5 | -0.894 | 0.01026 | 0.01 | -87.115
-7 | -0.841 | 0.00982 | 0.009 | -85.602
-6.5 | -0.785 | 0.00933 | 0.008 | -84.159
-6 | -0.728 | 0.00891 | 0.008 | -81.672
-5.5 | -0.669 | 0.00855 | 0.007 | -78.242
-5 | -0.609 | 0.00818 | 0.006 | -74.545
-4.5 | -0.549 | 0.00781 | 0.006 | -70.346
-4 | -0.489 | 0.00618 | 0.005 | -79.16
-3.5 | -0.428 | 0.00599 | 0.005 | -71.45
-3 | -0.367 | 0.00587 | 0.004 | -62.618
-2.5 | -0.306 | 0.00576 | 0.003 | -53.153
-2 | -0.245 | 0.00566 | 0.003 | -43.312
-1.5 | -0.184 | 0.0056 | 0.002 | -32.828
-1 | -0.123 | 0.00556 | 0.001 | -22.074
-0.5 | -0.061 | 0.00552 | 0.001 | -11.115
0 | 0 | 0.00553 | 0 | 0
0.5 | 0.061 | 0.00552 | -0.001 | 11.115
1 | 0.123 | 0.00556 | -0.001 | 22.074
1.5 | 0.184 | 0.0056 | -0.002 | 32.828
2 | 0.245 | 0.00566 | -0.003 | 43.312
2.5 | 0.306 | 0.00576 | -0.003 | 53.153
3 | 0.367 | 0.00587 | -0.004 | 62.618
3.5 | 0.428 | 0.00599 | -0.005 | 71.45
4 | 0.489 | 0.00618 | -0.005 | 79.16
4.5 | 0.549 | 0.00781 | -0.006 | 70.346
5 | 0.609 | 0.00818 | -0.006 | 74.546
5.5 | 0.669 | 0.00855 | -0.007 | 78.244
6 | 0.728 | 0.00891 | -0.008 | 81.676
6.5 | 0.786 | 0.00933 | -0.008 | 84.165
7 | 0.841 | 0.00982 | -0.009 | 85.611
7.5 | 0.894 | 0.01026 | -0.01 | 87.126
8 | 0.944 | 0.01088 | -0.01 | 86.782
8.5 | 0.991 | 0.01138 | -0.011 | 87.085
9 | 1.035 | 0.0121 | -0.012 | 85.512
9.5 | 1.074 | 0.01281 | -0.012 | 83.808
10 | 1.1 | 0.01155 | -0.013 | 95.254
10.5 | 1.124 | 0.01106 | -0.013 | 101.577
11 | 1.14 | 0.01399 | -0.014 | 81.47
11.5 | 1.15 | 0.01509 | -0.014 | 76.222
12 | 1.156 | 0.01629 | -0.015 | 70.953
12.5 | 1.155 | 0.01775 | -0.015 | 65.061
13 | 1.148 | 0.01963 | -0.016 | 58.492
13.5 | 1.137 | 0.02154 | -0.016 | 52.789
14 | 1.12 | 0.02398 | -0.017 | 46.717
14.5 | 1.099 | 0.0268 | -0.017 | 41.019
15 | 1.074 | 0.03003 | -0.017 | 35.753
15.5 | 1.044 | 0.03438 | -0.018 | 30.356
16 | 1.01 | 0.03976 | -0.018 | 25.395
16.5 | 0.974 | 0.04598 | -0.018 | 21.177
17 | 0.937 | 0.05247 | -0.018 | 17.857

## 98. Re 8M Mach 0.00 (2)
BIGFOIL.COM POLAR EXPORT
e477
EPPLER 477 |  |  |  | Cl Max: | 1.5925 | at alpha= | 19 | deg
XFOIL ncrit=9 |  |  |  | L/D Max: | 108.303 | at alpha= | 9.5 | deg
Re: | 8000000 |  |  | Cd Min: | 0.0534 | at alpha= | -20 | deg
Mach: | 0 |  |  | Cl=0 at alpha= | 0 | deg
|  |  |  | @ Cl=0.1, Cd= | 0.0046902
|  |  |  | @ Cl=0.4, Cd= | 0.0053037
|  |  |  | @ Cl=0.6, Cd= | 0.0062031
alpha (deg) | Cl | Cd | Cm | Cl/Cd
-20 | -1.581 | 0.0534 | -0.0302 | -29.6067
-19.5 | -1.5833 | 0.04749 | -0.0316 | -33.3397
-19 | -1.5869 | 0.04169 | -0.0325 | -38.0643
-18.5 | -1.5869 | 0.03659 | -0.0329 | -43.3698
-18 | -1.5787 | 0.03257 | -0.0328 | -48.471
-17.5 | -1.5677 | 0.02903 | -0.0322 | -54.0028
-17 | -1.552 | 0.02602 | -0.0313 | -59.6464
-16.5 | -1.5324 | 0.02345 | -0.0303 | -65.3475
-16 | -1.5098 | 0.02124 | -0.029 | -71.0829
-15.5 | -1.4836 | 0.01942 | -0.0275 | -76.3955
-15 | -1.458 | 0.01768 | -0.0255 | -82.4661
-14.5 | -1.4305 | 0.01623 | -0.0233 | -88.1392
-14 | -1.4014 | 0.01504 | -0.0206 | -93.1782
-13.5 | -1.3715 | 0.01413 | -0.0174 | -97.063
-13 | -1.3458 | 0.01338 | -0.0128 | -100.583
-12.5 | -1.3186 | 0.0127 | -0.0081 | -103.8268
-12 | -1.2431 | 0.01182 | -0.0135 | -105.1692
-11.5 | -1.21 | 0.01141 | -0.0097 | -106.0473
-11 | -1.1683 | 0.01087 | -0.0075 | -107.4793
-10.5 | -1.1232 | 0.01039 | -0.0059 | -108.1039
-10 | -1.0761 | 0.00993 | -0.0047 | -108.3686
-9.5 | -1.0278 | 0.00948 | -0.0036 | -108.4177
-9 | -0.9784 | 0.00905 | -0.0027 | -108.1105
-8.5 | -0.9286 | 0.00861 | -0.0019 | -107.8513
-8 | -0.8779 | 0.00818 | -0.0011 | -107.3227
-7.5 | -0.8262 | 0.00779 | -0.0006 | -106.0591
-7 | -0.7749 | 0.00735 | 0.0001 | -105.4286
-6.5 | -0.7229 | 0.00693 | 0.0006 | -104.3146
-6 | -0.6691 | 0.00664 | 0.0008 | -100.7681
-5.5 | -0.6157 | 0.00629 | 0.0011 | -97.8855
-5 | -0.5615 | 0.00599 | 0.0013 | -93.7396
-4.5 | -0.5069 | 0.00572 | 0.0014 | -88.6189
-4 | -0.4518 | 0.00549 | 0.0014 | -82.2951
-3.5 | -0.3962 | 0.00529 | 0.0014 | -74.896
-3 | -0.3402 | 0.00511 | 0.0013 | -66.5753
-2.5 | -0.284 | 0.00496 | 0.0012 | -57.2581
-2 | -0.2276 | 0.00485 | 0.001 | -46.9278
-1.5 | -0.1708 | 0.00476 | 0.0008 | -35.8824
-1 | -0.1139 | 0.0047 | 0.0005 | -24.234
-0.5 | -0.057 | 0.00466 | 0.0003 | -12.2318
0 | 0 | 0.00464 | 0 | 0
0.5 | 0.057 | 0.00466 | -0.0003 | 12.2318
1 | 0.1139 | 0.0047 | -0.0005 | 24.234
1.5 | 0.1708 | 0.00476 | -0.0008 | 35.8824
2 | 0.2276 | 0.00485 | -0.001 | 46.9278
2.5 | 0.284 | 0.00496 | -0.0012 | 57.2581
3 | 0.3402 | 0.00511 | -0.0013 | 66.5753
3.5 | 0.3962 | 0.00529 | -0.0014 | 74.896
4 | 0.4518 | 0.00549 | -0.0014 | 82.2951
4.5 | 0.507 | 0.00571 | -0.0014 | 88.7916
5 | 0.5615 | 0.00599 | -0.0013 | 93.7396
5.5 | 0.6157 | 0.00629 | -0.0011 | 97.8855
6 | 0.6691 | 0.00663 | -0.0008 | 100.9201
6.5 | 0.7229 | 0.00694 | -0.0006 | 104.1643
7 | 0.7749 | 0.00735 | -0.0001 | 105.4286
7.5 | 0.8263 | 0.00779 | 0.0006 | 106.0719
8 | 0.8779 | 0.00818 | 0.0011 | 107.3227
8.5 | 0.9285 | 0.00861 | 0.0019 | 107.8397
9 | 0.9785 | 0.00905 | 0.0027 | 108.1215
9.5 | 1.0278 | 0.00949 | 0.0036 | 108.3035
10 | 1.076 | 0.00994 | 0.0047 | 108.2495
10.5 | 1.1234 | 0.01038 | 0.0059 | 108.2274
11 | 1.1685 | 0.01086 | 0.0075 | 107.5967
11.5 | 1.21 | 0.01141 | 0.0097 | 106.0473
12 | 1.2442 | 0.01181 | 0.0133 | 105.3514
12.5 | 1.3186 | 0.01271 | 0.0081 | 103.7451
13 | 1.3465 | 0.01339 | 0.0127 | 100.5601
13.5 | 1.3731 | 0.0141 | 0.0171 | 97.383
14 | 1.4021 | 0.01506 | 0.0204 | 93.1009
14.5 | 1.4333 | 0.01614 | 0.0229 | 88.8042
15 | 1.4618 | 0.01753 | 0.0251 | 83.3885
15.5 | 1.4856 | 0.01939 | 0.0272 | 76.6168
16 | 1.5116 | 0.02123 | 0.0286 | 71.2011
16.5 | 1.5349 | 0.0234 | 0.0299 | 65.594
17 | 1.5554 | 0.0259 | 0.0309 | 60.0541
17.5 | 1.5699 | 0.02901 | 0.0318 | 54.1158
18 | 1.581 | 0.03257 | 0.0323 | 48.5416
18.5 | 1.5894 | 0.03656 | 0.0325 | 43.4737
19 | 1.5925 | 0.04136 | 0.0321 | 38.5034
19.5 | 1.5918 | 0.04684 | 0.0312 | 33.9838
20 | 1.587 | 0.05302 | 0.0298 | 29.9321

## 99. Re 8M Mach 0.10 (1)
BIGFOIL.COM POLAR EXPORT
e477
EPPLER 477 |  |  |  | Cl Max: | 1.147 | at alpha= | 12 | deg
JavaFoil+Calcfoil stall+Eppler ext transition |  |  |  | L/D Max: | 99.486 | at alpha= | 10.5 | deg
Re: | 8000000 |  |  | Cd Min: | 0.00553 | at alpha= | -0.5 | deg
Mach: | 0.1 |  |  | Cl=0 at alpha= | 0 | deg
|  |  |  | @ Cl=0.1, Cd= | 0.0055549
|  |  |  | @ Cl=0.4, Cd= | 0.0059461
|  |  |  | @ Cl=0.6, Cd= | 0.008136
alpha (deg) | Cl | Cd | Cm | Cl/Cd
-17 | -0.883 | 0.05663 | 0.018 | -15.599
-16.5 | -0.922 | 0.05087 | 0.018 | -18.128
-16 | -0.965 | 0.0428 | 0.018 | -22.541
-15.5 | -1.005 | 0.03612 | 0.018 | -27.829
-15 | -1.04 | 0.03165 | 0.017 | -32.849
-14.5 | -1.07 | 0.02798 | 0.017 | -38.247
-14 | -1.096 | 0.025 | 0.017 | -43.843
-13.5 | -1.117 | 0.02233 | 0.016 | -50.047
-13 | -1.133 | 0.02026 | 0.016 | -55.902
-12.5 | -1.143 | 0.01831 | 0.015 | -62.395
-12 | -1.147 | 0.0167 | 0.015 | -68.642
-11.5 | -1.144 | 0.01537 | 0.014 | -74.422
-11 | -1.136 | 0.01426 | 0.014 | -79.661
-10.5 | -1.121 | 0.01127 | 0.013 | -99.486
-10 | -1.1 | 0.0117 | 0.013 | -93.983
-9.5 | -1.076 | 0.01297 | 0.012 | -82.925
-9 | -1.037 | 0.01226 | 0.012 | -84.647
-8.5 | -0.994 | 0.01149 | 0.011 | -86.539
-8 | -0.948 | 0.01095 | 0.01 | -86.523
-7.5 | -0.898 | 0.01034 | 0.01 | -86.843
-7 | -0.845 | 0.00988 | 0.009 | -85.473
-6.5 | -0.789 | 0.00939 | 0.008 | -84.038
-6 | -0.731 | 0.00896 | 0.008 | -81.606
-5.5 | -0.672 | 0.00859 | 0.007 | -78.268
-5 | -0.612 | 0.00821 | 0.007 | -74.559
-4.5 | -0.552 | 0.00784 | 0.006 | -70.39
-4 | -0.491 | 0.00619 | 0.005 | -79.331
-3.5 | -0.43 | 0.00601 | 0.005 | -71.628
-3 | -0.369 | 0.00588 | 0.004 | -62.76
-2.5 | -0.308 | 0.00577 | 0.003 | -53.318
-2 | -0.246 | 0.00567 | 0.003 | -43.428
-1.5 | -0.185 | 0.0056 | 0.002 | -33.006
-1 | -0.123 | 0.00557 | 0.001 | -22.145
-0.5 | -0.062 | 0.00553 | 0.001 | -11.152
0 | 0 | 0.00554 | 0 | 0
0.5 | 0.062 | 0.00553 | -0.001 | 11.152
1 | 0.123 | 0.00557 | -0.001 | 22.145
1.5 | 0.185 | 0.0056 | -0.002 | 33.006
2 | 0.246 | 0.00567 | -0.003 | 43.428
2.5 | 0.308 | 0.00577 | -0.003 | 53.318
3 | 0.369 | 0.00588 | -0.004 | 62.76
3.5 | 0.43 | 0.00601 | -0.005 | 71.628
4 | 0.491 | 0.00619 | -0.005 | 79.331
4.5 | 0.552 | 0.00784 | -0.006 | 70.39
5 | 0.612 | 0.00821 | -0.007 | 74.559
5.5 | 0.672 | 0.00859 | -0.007 | 78.27
6 | 0.731 | 0.00896 | -0.008 | 81.61
6.5 | 0.789 | 0.00939 | -0.008 | 84.045
7 | 0.845 | 0.00988 | -0.009 | 85.482
7.5 | 0.898 | 0.01034 | -0.01 | 86.854
8 | 0.948 | 0.01095 | -0.01 | 86.538
8.5 | 0.995 | 0.01149 | -0.011 | 86.556
9 | 1.038 | 0.01226 | -0.012 | 84.667
9.5 | 1.076 | 0.01297 | -0.012 | 82.947
10 | 1.1 | 0.0117 | -0.013 | 93.983
10.5 | 1.121 | 0.01127 | -0.013 | 99.486
11 | 1.136 | 0.01426 | -0.014 | 79.661
11.5 | 1.144 | 0.01537 | -0.014 | 74.422
12 | 1.147 | 0.0167 | -0.015 | 68.642
12.5 | 1.143 | 0.01831 | -0.015 | 62.395
13 | 1.133 | 0.02026 | -0.016 | 55.902
13.5 | 1.117 | 0.02233 | -0.016 | 50.047
14 | 1.096 | 0.025 | -0.017 | 43.843
14.5 | 1.07 | 0.02798 | -0.017 | 38.247
15 | 1.04 | 0.03165 | -0.017 | 32.849
15.5 | 1.005 | 0.03612 | -0.018 | 27.829
16 | 0.965 | 0.0428 | -0.018 | 22.541
16.5 | 0.922 | 0.05087 | -0.018 | 18.128
17 | 0.883 | 0.05663 | -0.018 | 15.599

## 100. Re 8M Mach 0.10 (2)
BIGFOIL.COM POLAR EXPORT
e477
EPPLER 477 |  |  |  | Cl Max: | 1.5758 | at alpha= | 18.5 | deg
XFOIL ncrit=9 |  |  |  | L/D Max: | 108.138 | at alpha= | 9.5 | deg
Re: | 8000000 |  |  | Cd Min: | 0.05917 | at alpha= | -20 | deg
Mach: | 0.1 |  |  | Cl=0 at alpha= | 0 | deg
|  |  |  | @ Cl=0.1, Cd= | 0.0046998
|  |  |  | @ Cl=0.4, Cd= | 0.005305
|  |  |  | @ Cl=0.6, Cd= | 0.0062029
alpha (deg) | Cl | Cd | Cm | Cl/Cd
-20 | -1.5537 | 0.05917 | -0.0301 | -26.2582
-19.5 | -1.5608 | 0.05241 | -0.032 | -29.7806
-19 | -1.5693 | 0.04579 | -0.0335 | -34.2717
-18.5 | -1.5733 | 0.03993 | -0.0343 | -39.4015
-18 | -1.569 | 0.03527 | -0.0345 | -44.4854
-17.5 | -1.561 | 0.03125 | -0.0341 | -49.952
-17 | -1.5479 | 0.02783 | -0.0334 | -55.6198
-16.5 | -1.5315 | 0.02486 | -0.0324 | -61.605
-16 | -1.5108 | 0.02237 | -0.031 | -67.5369
-15.5 | -1.4859 | 0.02031 | -0.0296 | -73.161
-15 | -1.46 | 0.01846 | -0.0278 | -79.0899
-14.5 | -1.4325 | 0.01687 | -0.0256 | -84.914
-14 | -1.4038 | 0.01555 | -0.023 | -90.2765
-13.5 | -1.3739 | 0.01449 | -0.0199 | -94.8171
-13 | -1.3461 | 0.01362 | -0.0158 | -98.8326
-12 | -1.2512 | 0.01203 | -0.0147 | -104.0067
-11.5 | -1.2148 | 0.01158 | -0.0113 | -104.905
-11 | -1.1738 | 0.01102 | -0.0089 | -106.5154
-10.5 | -1.1288 | 0.01053 | -0.0071 | -107.1985
-10 | -1.082 | 0.01003 | -0.0056 | -107.8764
-9.5 | -1.0338 | 0.00956 | -0.0044 | -108.1381
-9 | -0.9842 | 0.00912 | -0.0034 | -107.9167
-8.5 | -0.9339 | 0.00868 | -0.0025 | -107.5922
-8 | -0.883 | 0.00824 | -0.0016 | -107.1602
-7.5 | -0.8313 | 0.00783 | -0.001 | -106.1686
-7 | -0.7796 | 0.00739 | -0.0003 | -105.4939
-6.5 | -0.7273 | 0.00697 | 0.0003 | -104.3472
-6 | -0.6732 | 0.00666 | 0.0006 | -101.0811
-5.5 | -0.6195 | 0.00631 | 0.001 | -98.1775
-5 | -0.5649 | 0.00601 | 0.0012 | -93.9933
-4.5 | -0.51 | 0.00573 | 0.0013 | -89.0052
-4 | -0.4545 | 0.0055 | 0.0014 | -82.6364
-3.5 | -0.3986 | 0.0053 | 0.0013 | -75.2075
-3 | -0.3423 | 0.00512 | 0.0013 | -66.8555
-2.5 | -0.2857 | 0.00497 | 0.0011 | -57.4849
-2 | -0.229 | 0.00486 | 0.001 | -47.1193
-1.5 | -0.1718 | 0.00477 | 0.0007 | -36.0168
-1 | -0.1145 | 0.00471 | 0.0005 | -24.31
-0.5 | -0.0574 | 0.00467 | 0.0003 | -12.2912
0 | 0 | 0.00465 | 0 | 0
0.5 | 0.0574 | 0.00467 | -0.0003 | 12.2912
1 | 0.1146 | 0.00471 | -0.0005 | 24.3312
1.5 | 0.1718 | 0.00477 | -0.0007 | 36.0168
2 | 0.229 | 0.00486 | -0.001 | 47.1193
2.5 | 0.2857 | 0.00497 | -0.0011 | 57.4849
3 | 0.3423 | 0.00512 | -0.0013 | 66.8555
3.5 | 0.3986 | 0.0053 | -0.0013 | 75.2075
4 | 0.4545 | 0.0055 | -0.0014 | 82.6364
4.5 | 0.5101 | 0.00573 | -0.0013 | 89.0227
5 | 0.5649 | 0.00601 | -0.0012 | 93.9933
5.5 | 0.6195 | 0.00631 | -0.001 | 98.1775
6 | 0.6732 | 0.00666 | -0.0006 | 101.0811
6.5 | 0.7272 | 0.00697 | -0.0003 | 104.3329
7 | 0.7795 | 0.0074 | 0.0003 | 105.3378
7.5 | 0.8314 | 0.00783 | 0.0009 | 106.1814
8 | 0.8831 | 0.00824 | 0.0016 | 107.1723
8.5 | 0.9339 | 0.00868 | 0.0025 | 107.5922
9 | 0.9843 | 0.00912 | 0.0034 | 107.9276
9.5 | 1.0338 | 0.00956 | 0.0044 | 108.1381
10 | 1.082 | 0.01004 | 0.0056 | 107.7689
10.5 | 1.1291 | 0.01051 | 0.0071 | 107.431
11 | 1.174 | 0.01101 | 0.0088 | 106.6303
11.5 | 1.2146 | 0.01159 | 0.0113 | 104.7972
12 | 1.2526 | 0.012 | 0.0144 | 104.3833
12.5 | 1.3241 | 0.01297 | 0.0099 | 102.0894
13 | 1.3473 | 0.01361 | 0.0156 | 98.9934
13.5 | 1.376 | 0.01443 | 0.0196 | 95.3569
14 | 1.4049 | 0.01555 | 0.0228 | 90.3473
14.5 | 1.436 | 0.01675 | 0.0252 | 85.7313
15 | 1.4631 | 0.01835 | 0.0274 | 79.733
15.5 | 1.4879 | 0.02029 | 0.0293 | 73.3317
16 | 1.5125 | 0.02237 | 0.0307 | 67.6129
16.5 | 1.5337 | 0.02483 | 0.032 | 61.768
17 | 1.5519 | 0.02767 | 0.033 | 56.086
17.5 | 1.5639 | 0.03117 | 0.0337 | 50.1732
18 | 1.5728 | 0.03514 | 0.0341 | 44.7581
18.5 | 1.5758 | 0.03992 | 0.0339 | 39.4739
19 | 1.5753 | 0.0454 | 0.0331 | 34.6982
19.5 | 1.57 | 0.05165 | 0.0318 | 30.3969
20 | 1.5603 | 0.05874 | 0.0298 | 26.5628

## 101. Re 8M Mach 0.25 (1)
BIGFOIL.COM POLAR EXPORT
e477
EPPLER 477 |  |  |  | Cl Max: | 1.101 | at alpha= | 10.5 | deg
JavaFoil+Calcfoil stall+Eppler ext transition |  |  |  | L/D Max: | 94 | at alpha= | 10 | deg
Re: | 8000000 |  |  | Cd Min: | 0.00556 | at alpha= | -0.5 | deg
Mach: | 0.25 |  |  | Cl=0 at alpha= | 0 | deg
|  |  |  | @ Cl=0.1, Cd= | 0.0056031
|  |  |  | @ Cl=0.4, Cd= | 0.0060033
|  |  |  | @ Cl=0.6, Cd= | 0.0082529
alpha (deg) | Cl | Cd | Cm | Cl/Cd
-16 | -0.573 | 0.07801 | 0.016 | -7.352
-15.5 | -0.658 | 0.06291 | 0.016 | -10.465
-15 | -0.741 | 0.05036 | 0.017 | -14.708
-14.5 | -0.819 | 0.0402 | 0.017 | -20.373
-14 | -0.889 | 0.03318 | 0.017 | -26.799
-13.5 | -0.923 | 0.03835 | 0.016 | -24.055
-13 | -1 | 0.02475 | 0.016 | -40.41
-12.5 | -1.041 | 0.02183 | 0.015 | -47.693
-12 | -1.071 | 0.01953 | 0.015 | -54.848
-11.5 | -1.091 | 0.01758 | 0.015 | -62.081
-11 | -1.101 | 0.01606 | 0.014 | -68.541
-10.5 | -1.101 | 0.0147 | 0.014 | -74.896
-10 | -1.092 | 0.01162 | 0.013 | -94
-9.5 | -1.074 | 0.01194 | 0.012 | -90.004
-9 | -1.052 | 0.01312 | 0.012 | -80.184
-8.5 | -1.012 | 0.01224 | 0.011 | -82.696
-8 | -0.968 | 0.01154 | 0.011 | -83.858
-7.5 | -0.919 | 0.01085 | 0.01 | -84.708
-7 | -0.866 | 0.01033 | 0.009 | -83.802
-6.5 | -0.81 | 0.00974 | 0.009 | -83.094
-6 | -0.751 | 0.00928 | 0.008 | -80.855
-5.5 | -0.69 | 0.00884 | 0.007 | -78.103
-5 | -0.629 | 0.00844 | 0.007 | -74.559
-4.5 | -0.567 | 0.00804 | 0.006 | -70.498
-4 | -0.505 | 0.00626 | 0.005 | -80.574
-3.5 | -0.442 | 0.00609 | 0.005 | -72.584
-3 | -0.379 | 0.00596 | 0.004 | -63.655
-2.5 | -0.316 | 0.00584 | 0.003 | -54.139
-2 | -0.253 | 0.00573 | 0.003 | -44.143
-1.5 | -0.19 | 0.00566 | 0.002 | -33.57
-1 | -0.127 | 0.0056 | 0.001 | -22.609
-0.5 | -0.063 | 0.00556 | 0.001 | -11.392
0 | 0 | 0.00559 | 0 | 0
0.5 | 0.063 | 0.00558 | -0.001 | 11.354
1 | 0.127 | 0.00562 | -0.001 | 22.547
1.5 | 0.19 | 0.00566 | -0.002 | 33.57
2 | 0.253 | 0.00572 | -0.003 | 44.251
2.5 | 0.316 | 0.00584 | -0.003 | 54.139
3 | 0.379 | 0.00596 | -0.004 | 63.655
3.5 | 0.442 | 0.00609 | -0.005 | 72.584
4 | 0.505 | 0.00626 | -0.005 | 80.574
4.5 | 0.567 | 0.00804 | -0.006 | 70.498
5 | 0.629 | 0.00844 | -0.007 | 74.56
5.5 | 0.69 | 0.00884 | -0.007 | 78.105
6 | 0.751 | 0.00928 | -0.008 | 80.86
6.5 | 0.81 | 0.00974 | -0.009 | 83.101
7 | 0.866 | 0.01033 | -0.009 | 83.811
7.5 | 0.919 | 0.01085 | -0.01 | 84.721
8 | 0.968 | 0.01154 | -0.011 | 83.874
8.5 | 1.013 | 0.01224 | -0.011 | 82.714
9 | 1.052 | 0.01312 | -0.012 | 80.205
9.5 | 1.074 | 0.01194 | -0.012 | 90.004
10 | 1.092 | 0.01162 | -0.013 | 94
10.5 | 1.101 | 0.0147 | -0.014 | 74.896
11 | 1.101 | 0.01606 | -0.014 | 68.541
11.5 | 1.091 | 0.01758 | -0.015 | 62.081
12 | 1.071 | 0.01953 | -0.015 | 54.848
12.5 | 1.041 | 0.02183 | -0.015 | 47.693
13 | 1 | 0.02475 | -0.016 | 40.41
13.5 | 0.923 | 0.03835 | -0.016 | 24.055
14 | 0.889 | 0.03318 | -0.017 | 26.799
14.5 | 0.819 | 0.0402 | -0.017 | 20.373
15 | 0.741 | 0.05036 | -0.017 | 14.708
15.5 | 0.658 | 0.06291 | -0.016 | 10.465

## 102. Re 8M Mach 0.25 (2)
BIGFOIL.COM POLAR EXPORT
e477
EPPLER 477 |  |  |  | Cl Max: | 1.4975 | at alpha= | 17 | deg
XFOIL ncrit=9 |  |  |  | L/D Max: | 106.874 | at alpha= | 8.5 | deg
Re: | 8000000 |  |  | Cd Min: | 0.10099 | at alpha= | 20 | deg
Mach: | 0.25 |  |  | Cl=0 at alpha= | 0 | deg
|  |  |  | @ Cl=0.1, Cd= | 0.0047375
|  |  |  | @ Cl=0.4, Cd= | 0.0053218
|  |  |  | @ Cl=0.6, Cd= | 0.0062064
alpha (deg) | Cl | Cd | Cm | Cl/Cd
-20 | -1.3342 | 0.10066 | -0.0203 | -13.2545
-19.5 | -1.3688 | 0.08912 | -0.0254 | -15.3591
-19 | -1.4122 | 0.07664 | -0.0307 | -18.4264
-18.5 | -1.4469 | 0.06574 | -0.035 | -22.0094
-18 | -1.4651 | 0.05713 | -0.0378 | -25.645
-17.5 | -1.4825 | 0.04898 | -0.04 | -30.2675
-17 | -1.4898 | 0.04224 | -0.0413 | -35.2699
-16.5 | -1.4956 | 0.03612 | -0.0417 | -41.4064
-16 | -1.4905 | 0.0314 | -0.0412 | -47.4682
-15.5 | -1.4786 | 0.02748 | -0.0401 | -53.8064
-15 | -1.463 | 0.02407 | -0.0386 | -60.7811
-14.5 | -1.4402 | 0.0214 | -0.0368 | -67.2991
-14 | -1.4151 | 0.0191 | -0.0346 | -74.089
-13.5 | -1.3855 | 0.01729 | -0.0321 | -80.133
-13 | -1.358 | 0.0156 | -0.0288 | -87.0513
-12.5 | -1.3292 | 0.01429 | -0.0248 | -93.0161
-12 | -1.299 | 0.01334 | -0.0201 | -97.3763
-11.5 | -1.225 | 0.01249 | -0.0238 | -98.0785
-11 | -1.1987 | 0.01187 | -0.0176 | -100.9857
-10.5 | -1.158 | 0.01122 | -0.0142 | -103.2086
-10 | -1.1129 | 0.01061 | -0.0115 | -104.8916
-9.5 | -1.0649 | 0.01005 | -0.0093 | -105.9602
-9 | -1.0148 | 0.00954 | -0.0075 | -106.3732
-8.5 | -0.9641 | 0.00901 | -0.0059 | -107.0033
-8 | -0.9114 | 0.00856 | -0.0046 | -106.472
-7.5 | -0.8583 | 0.00809 | -0.0034 | -106.0939
-7 | -0.8049 | 0.00763 | -0.0023 | -105.4915
-6.5 | -0.751 | 0.00717 | -0.0014 | -104.742
-6 | -0.6958 | 0.00679 | -0.0007 | -102.4742
-5.5 | -0.6403 | 0.00642 | -0.0001 | -99.7352
-5 | -0.5837 | 0.00612 | 0.0003 | -95.3758
-4.5 | -0.5271 | 0.00582 | 0.0007 | -90.567
-4 | -0.4696 | 0.00557 | 0.0009 | -84.3088
-3.5 | -0.4117 | 0.00536 | 0.0009 | -76.8097
-3 | -0.3535 | 0.00518 | 0.001 | -68.2432
-2.5 | -0.2951 | 0.00503 | 0.0009 | -58.668
-2 | -0.2364 | 0.00491 | 0.0008 | -48.1466
-1.5 | -0.1773 | 0.00482 | 0.0006 | -36.7842
-1 | -0.1184 | 0.00475 | 0.0005 | -24.9263
-0.5 | -0.0592 | 0.0047 | 0.0002 | -12.5957
0 | 0 | 0.00471 | 0 | 0
0.5 | 0.0592 | 0.00471 | -0.0002 | 12.569
1 | 0.1185 | 0.00475 | -0.0005 | 24.9474
1.5 | 0.1773 | 0.00482 | -0.0006 | 36.7842
2 | 0.2363 | 0.00491 | -0.0008 | 48.1263
2.5 | 0.2951 | 0.00503 | -0.0009 | 58.668
3 | 0.3535 | 0.00517 | -0.001 | 68.3752
3.5 | 0.4117 | 0.00536 | -0.0009 | 76.8097
4 | 0.4697 | 0.00557 | -0.0009 | 84.3268
4.5 | 0.5271 | 0.00581 | -0.0007 | 90.7229
5 | 0.5837 | 0.00612 | -0.0003 | 95.3758
5.5 | 0.6403 | 0.00642 | 0.0001 | 99.7352
6 | 0.6959 | 0.00679 | 0.0007 | 102.489
6.5 | 0.751 | 0.00717 | 0.0014 | 104.742
7 | 0.8048 | 0.00764 | 0.0023 | 105.3403
7.5 | 0.8586 | 0.00808 | 0.0034 | 106.2624
8 | 0.9114 | 0.00856 | 0.0046 | 106.472
8.5 | 0.964 | 0.00902 | 0.0059 | 106.8736
9 | 1.0149 | 0.00954 | 0.0075 | 106.3836
9.5 | 1.0648 | 0.01006 | 0.0093 | 105.8449
10 | 1.1128 | 0.01061 | 0.0115 | 104.8822
10.5 | 1.1584 | 0.0112 | 0.0141 | 103.4286
11 | 1.1991 | 0.01186 | 0.0176 | 101.1046
11.5 | 1.2247 | 0.0125 | 0.0238 | 97.976
12 | 1.3001 | 0.01334 | 0.0199 | 97.4588
12.5 | 1.3308 | 0.01426 | 0.0245 | 93.324
13 | 1.3612 | 0.01549 | 0.0284 | 87.876
13.5 | 1.3879 | 0.01722 | 0.0318 | 80.5981
14 | 1.4156 | 0.01916 | 0.0344 | 73.8831
14.5 | 1.4406 | 0.02149 | 0.0366 | 67.0358
15 | 1.4639 | 0.02413 | 0.0384 | 60.6672
15.5 | 1.4795 | 0.02756 | 0.0398 | 53.6829
16 | 1.4908 | 0.03154 | 0.0408 | 47.267
16.5 | 1.4957 | 0.03632 | 0.0413 | 41.1812
17 | 1.4975 | 0.04174 | 0.041 | 35.8769
17.5 | 1.4844 | 0.04905 | 0.0396 | 30.263
18 | 1.4753 | 0.05631 | 0.0377 | 26.1996
18.5 | 1.4468 | 0.06609 | 0.0344 | 21.8914
19 | 1.4197 | 0.07613 | 0.0305 | 18.6484
19.5 | 1.382 | 0.08785 | 0.0255 | 15.7314
20 | 1.3358 | 0.10099 | 0.0195 | 13.2271

## 103. Re 8M Mach 0.50 (1)
BIGFOIL.COM POLAR EXPORT
e477
EPPLER 477 |  |  |  | Cl Max: | 1.155 | at alpha= | 20 | deg
JavaFoil+Calcfoil stall+Eppler ext transition |  |  |  | L/D Max: | 85.221 | at alpha= | 7.5 | deg
Re: | 8000000 |  |  | Cd Min: | 0.00582 | at alpha= | -0.5 | deg
Mach: | 0.5 |  |  | Cl=0 at alpha= | 0 | deg
|  |  |  | @ Cl=0.1, Cd= | 0.0058404
|  |  |  | @ Cl=0.4, Cd= | 0.0062692
|  |  |  | @ Cl=0.6, Cd= | 0.0080155
alpha (deg) | Cl | Cd | Cm | Cl/Cd
-20 | -1.155 | 0.13279 | 0.02 | -8.699
-19.5 | -1.126 | 0.12866 | 0.02 | -8.749
-19 | -1.091 | 0.12875 | 0.019 | -8.473
-18.5 | -1.053 | 0.13182 | 0.018 | -7.987
-18 | -1.018 | 0.13246 | 0.016 | -7.683
-17.5 | -1.005 | 0.12441 | 0.017 | -8.081
-17 | -0.98 | 0.11521 | 0.017 | -8.509
-16.5 | -0.949 | 0.11191 | 0.016 | -8.48
-16 | -0.911 | 0.11357 | 0.015 | -8.025
-15.5 | -0.876 | 0.11397 | 0.013 | -7.684
-15 | -0.859 | 0.10795 | 0.014 | -7.96
-14.5 | -0.836 | 0.09708 | 0.014 | -8.616
-14 | -0.804 | 0.09393 | 0.014 | -8.563
-13.5 | -0.762 | 0.09825 | 0.011 | -7.759
-13 | -0.739 | 0.09705 | 0.012 | -7.614
-12.5 | -0.722 | 0.08167 | 0.012 | -8.84
-12 | -0.686 | 0.08105 | 0.011 | -8.466
-11.5 | -0.646 | 0.08328 | 0.008 | -7.761
-11 | -0.633 | 0.07298 | 0.011 | -8.671
-10.5 | -0.647 | 0.04312 | 0.013 | -15.015
-10 | -0.646 | 0.0287 | 0.013 | -22.508
-9.5 | -0.629 | 0.02217 | 0.013 | -28.377
-9 | -0.79 | 0.01818 | 0.013 | -43.491
-8.5 | -0.972 | 0.01588 | 0.012 | -61.199
-8 | -0.995 | 0.01415 | 0.012 | -70.306
-7.5 | -0.985 | 0.01146 | 0.011 | -85.95
-7 | -0.949 | 0.01297 | 0.01 | -73.175
-6.5 | -0.895 | 0.01186 | 0.01 | -75.504
-6 | -0.833 | 0.01097 | 0.009 | -75.985
-5.5 | -0.768 | 0.01023 | 0.008 | -75.062
-5 | -0.701 | 0.00962 | 0.007 | -72.828
-4.5 | -0.632 | 0.0091 | 0.007 | -69.477
-4 | -0.563 | 0.00675 | 0.006 | -83.412
-3.5 | -0.494 | 0.00651 | 0.005 | -75.851
-3 | -0.424 | 0.00633 | 0.005 | -66.867
-2.5 | -0.353 | 0.00617 | 0.004 | -57.233
-2 | -0.283 | 0.00604 | 0.003 | -46.84
-1.5 | -0.212 | 0.00594 | 0.002 | -35.734
-1 | -0.142 | 0.00587 | 0.002 | -24.101
-0.5 | -0.071 | 0.00582 | 0.001 | -12.167
0 | 0 | 0.00583 | 0 | 0
0.5 | 0.071 | 0.00582 | -0.001 | 12.165
1 | 0.142 | 0.00587 | -0.002 | 24.11
1.5 | 0.212 | 0.00594 | -0.002 | 35.731
2 | 0.283 | 0.00603 | -0.003 | 46.87
2.5 | 0.353 | 0.00615 | -0.004 | 57.429
3 | 0.424 | 0.00633 | -0.005 | 66.929
3.5 | 0.494 | 0.0065 | -0.005 | 75.947
4 | 0.563 | 0.00675 | -0.006 | 83.412
4.5 | 0.632 | 0.00911 | -0.007 | 69.415
5 | 0.701 | 0.00962 | -0.007 | 72.83
5.5 | 0.768 | 0.01023 | -0.008 | 75.067
6 | 0.833 | 0.01097 | -0.009 | 75.993
6.5 | 0.895 | 0.01186 | -0.01 | 75.515
7 | 0.949 | 0.01305 | -0.01 | 72.745
7.5 | 0.985 | 0.01156 | -0.011 | 85.221
8 | 0.995 | 0.01417 | -0.012 | 70.203
8.5 | 0.972 | 0.01588 | -0.012 | 61.199
9 | 0.79 | 0.01818 | -0.013 | 43.491
9.5 | 0.629 | 0.02208 | -0.013 | 28.491
10 | 0.646 | 0.0286 | -0.013 | 22.594
10.5 | 0.644 | 0.04475 | -0.013 | 14.395
11 | 0.632 | 0.07367 | -0.011 | 8.578
11.5 | 0.646 | 0.08333 | -0.008 | 7.757
12 | 0.684 | 0.08265 | -0.011 | 8.273
12.5 | 0.722 | 0.08208 | -0.012 | 8.791
13 | 0.739 | 0.0966 | -0.012 | 7.653
13.5 | 0.764 | 0.0968 | -0.012 | 7.894
14 | 0.804 | 0.09408 | -0.014 | 8.547
14.5 | 0.836 | 0.09706 | -0.014 | 8.617
15 | 0.859 | 0.10807 | -0.014 | 7.951
15.5 | 0.876 | 0.11336 | -0.014 | 7.729
16 | 0.913 | 0.11244 | -0.015 | 8.116
16.5 | 0.949 | 0.11196 | -0.016 | 8.475
17 | 0.981 | 0.1145 | -0.017 | 8.568
17.5 | 1.006 | 0.12384 | -0.017 | 8.121
18 | 1.018 | 0.13244 | -0.016 | 7.684
18.5 | 1.053 | 0.13179 | -0.018 | 7.988
19 | 1.09 | 0.12948 | -0.019 | 8.419
19.5 | 1.125 | 0.12909 | -0.02 | 8.715
20 | 1.155 | 0.13282 | -0.02 | 8.697

## 104. Re 8M Mach 0.50 (2)
BIGFOIL.COM POLAR EXPORT
e477
EPPLER 477 |  |  |  | Cl Max: | 1.1943 | at alpha= | 11.5 | deg
XFOIL ncrit=9 |  |  |  | L/D Max: | 106.546 | at alpha= | 6.5 | deg
Re: | 8000000 |  |  | Cd Min: | 0.14196 | at alpha= | 16.5 | deg
Mach: | 0.5 |  |  | Cl=0 at alpha= | -99 | deg
|  |  |  | @ Cl=0.1, Cd= | 0.0049241
|  |  |  | @ Cl=0.4, Cd= | 0.0054508
|  |  |  | @ Cl=0.6, Cd= | 0.0062947
alpha (deg) | Cl | Cd | Cm | Cl/Cd
0 | 0.0001 | 0.0049 | 0 | 0.020408
0.5 | 0.0675 | 0.0049 | 0 | 13.7755
1 | 0.135 | 0.00495 | 0 | 27.2727
2 | 0.2696 | 0.00514 | 0.0002 | 52.4514
2.5 | 0.3367 | 0.00528 | 0.0004 | 63.7689
3 | 0.4034 | 0.00546 | 0.0009 | 73.8828
3.5 | 0.4694 | 0.00572 | 0.0015 | 82.0629
4 | 0.5362 | 0.00596 | 0.0022 | 89.9664
4.5 | 0.601 | 0.0063 | 0.0034 | 95.3968
5 | 0.6656 | 0.00666 | 0.0049 | 99.9399
5.5 | 0.7297 | 0.00706 | 0.0066 | 103.3569
6 | 0.7926 | 0.00752 | 0.0087 | 105.3989
6.5 | 0.8545 | 0.00802 | 0.0113 | 106.5461
7 | 0.913 | 0.00864 | 0.0147 | 105.6713
7.5 | 0.9689 | 0.0093 | 0.0187 | 104.1828
8 | 1.0209 | 0.01002 | 0.0236 | 101.8862
8.5 | 1.0631 | 0.01068 | 0.0303 | 99.5412
9 | 1.0953 | 0.01161 | 0.0385 | 94.3411
9.5 | 1.1268 | 0.01276 | 0.0461 | 88.3072
10 | 1.1585 | 0.01417 | 0.0532 | 81.7572
10.5 | 1.1773 | 0.0164 | 0.0607 | 71.7866
11 | 1.1706 | 0.01962 | 0.0695 | 59.6636
11.5 | 1.1943 | 0.03108 | 0.0553 | 38.4266
12 | 1.1629 | 0.04026 | 0.0534 | 28.8847
12.5 | 1.1336 | 0.04958 | 0.051 | 22.8641
13 | 1.0977 | 0.06014 | 0.0469 | 18.2524
13.5 | 1.0577 | 0.07168 | 0.0416 | 14.7559
14 | 1.024 | 0.08306 | 0.0362 | 12.3284
14.5 | 0.9896 | 0.09493 | 0.0303 | 10.4245
15 | 0.9608 | 0.10655 | 0.0244 | 9.0174
15.5 | 0.9292 | 0.11883 | 0.018 | 7.8196
16 | 0.9047 | 0.13065 | 0.0118 | 6.9246
16.5 | 0.8866 | 0.14196 | 0.0058 | 6.2454

## 105. Re 10M Mach 0.00 (1)
BIGFOIL.COM POLAR EXPORT
e477
EPPLER 477 |  |  |  | Cl Max: | 1.159 | at alpha= | 12 | deg
JavaFoil+Calcfoil stall+Eppler ext transition |  |  |  | L/D Max: | 101.707 | at alpha= | 11 | deg
Re: | 10000000 |  |  | Cd Min: | 0.0055 | at alpha= | 0 | deg
Mach: | 0 |  |  | Cl=0 at alpha= | 0 | deg
|  |  |  | @ Cl=0.1, Cd= | 0.0055489
|  |  |  | @ Cl=0.4, Cd= | 0.0059249
|  |  |  | @ Cl=0.6, Cd= | 0.0078295
alpha (deg) | Cl | Cd | Cm | Cl/Cd
-17.5 | -0.902 | 0.05812 | 0.018 | -15.517
-17 | -0.941 | 0.04995 | 0.018 | -18.834
-16.5 | -0.978 | 0.04318 | 0.018 | -22.658
-16 | -1.014 | 0.0374 | 0.018 | -27.111
-15.5 | -1.047 | 0.03242 | 0.018 | -32.305
-15 | -1.078 | 0.02815 | 0.017 | -38.298
-14.5 | -1.103 | 0.0252 | 0.017 | -43.786
-14 | -1.124 | 0.02262 | 0.017 | -49.69
-13.5 | -1.141 | 0.02034 | 0.016 | -56.11
-13 | -1.152 | 0.01855 | 0.016 | -62.094
-12.5 | -1.159 | 0.01683 | 0.015 | -68.866
-12 | -1.159 | 0.01547 | 0.015 | -74.954
-11.5 | -1.154 | 0.01435 | 0.014 | -80.424
-11 | -1.144 | 0.01125 | 0.014 | -101.707
-10.5 | -1.126 | 0.01167 | 0.013 | -96.49
-10 | -1.107 | 0.01375 | 0.013 | -80.515
-9.5 | -1.073 | 0.01238 | 0.012 | -86.697
-9 | -1.034 | 0.01173 | 0.012 | -88.172
-8.5 | -0.991 | 0.01109 | 0.011 | -89.323
-8 | -0.944 | 0.01061 | 0.01 | -89.006
-7.5 | -0.894 | 0.01014 | 0.01 | -88.164
-7 | -0.841 | 0.00962 | 0.009 | -87.428
-6.5 | -0.785 | 0.00919 | 0.008 | -85.498
-6 | -0.728 | 0.00881 | 0.008 | -82.616
-5.5 | -0.669 | 0.00843 | 0.007 | -79.353
-5 | -0.609 | 0.00811 | 0.006 | -75.111
-4.5 | -0.549 | 0.00624 | 0.006 | -88.037
-4 | -0.489 | 0.00615 | 0.005 | -79.529
-3.5 | -0.428 | 0.00598 | 0.005 | -71.562
-3 | -0.367 | 0.00586 | 0.004 | -62.65
-2.5 | -0.306 | 0.00574 | 0.003 | -53.334
-2 | -0.245 | 0.00568 | 0.003 | -43.172
-1.5 | -0.184 | 0.0056 | 0.002 | -32.828
-1 | -0.123 | 0.00556 | 0.001 | -22.052
-0.5 | -0.061 | 0.00553 | 0.001 | -11.085
0 | 0 | 0.0055 | 0 | 0
0.5 | 0.061 | 0.00553 | -0.001 | 11.085
1 | 0.123 | 0.00556 | -0.001 | 22.052
1.5 | 0.184 | 0.0056 | -0.002 | 32.828
2 | 0.245 | 0.00568 | -0.003 | 43.172
2.5 | 0.306 | 0.00574 | -0.003 | 53.334
3 | 0.367 | 0.00586 | -0.004 | 62.65
3.5 | 0.428 | 0.00598 | -0.005 | 71.562
4 | 0.489 | 0.00615 | -0.005 | 79.529
4.5 | 0.549 | 0.00624 | -0.006 | 88.037
5 | 0.609 | 0.00811 | -0.006 | 75.111
5.5 | 0.669 | 0.00843 | -0.007 | 79.354
6 | 0.728 | 0.00881 | -0.008 | 82.62
6.5 | 0.786 | 0.00919 | -0.008 | 85.504
7 | 0.841 | 0.00962 | -0.009 | 87.436
7.5 | 0.894 | 0.01014 | -0.01 | 88.175
8 | 0.944 | 0.01061 | -0.01 | 89.019
8.5 | 0.991 | 0.01109 | -0.011 | 89.339
9 | 1.035 | 0.01173 | -0.012 | 88.19
9.5 | 1.074 | 0.01238 | -0.012 | 86.719
10 | 1.108 | 0.01375 | -0.013 | 80.539
10.5 | 1.126 | 0.01167 | -0.013 | 96.49
11 | 1.144 | 0.01125 | -0.014 | 101.707
11.5 | 1.154 | 0.01435 | -0.014 | 80.424
12 | 1.159 | 0.01547 | -0.015 | 74.954
12.5 | 1.159 | 0.01683 | -0.015 | 68.866
13 | 1.152 | 0.01855 | -0.016 | 62.094
13.5 | 1.141 | 0.02034 | -0.016 | 56.11
14 | 1.124 | 0.02262 | -0.017 | 49.69
14.5 | 1.103 | 0.0252 | -0.017 | 43.786
15 | 1.078 | 0.02815 | -0.017 | 38.298
15.5 | 1.047 | 0.03242 | -0.018 | 32.305
16 | 1.014 | 0.0374 | -0.018 | 27.111
16.5 | 0.978 | 0.04318 | -0.018 | 22.658
17 | 0.941 | 0.04995 | -0.018 | 18.834

## 106. Re 10M Mach 0.00 (2)
BIGFOIL.COM POLAR EXPORT
e477
EPPLER 477 |  |  |  | Cl Max: | 1.6269 | at alpha= | 20 | deg
XFOIL ncrit=9 |  |  |  | L/D Max: | 112.464 | at alpha= | 10 | deg
Re: | 10000000 |  |  | Cd Min: | 0.04964 | at alpha= | -20 | deg
Mach: | 0 |  |  | Cl=0 at alpha= | 0 | deg
|  |  |  | @ Cl=0.1, Cd= | 0.0046577
|  |  |  | @ Cl=0.4, Cd= | 0.0052227
|  |  |  | @ Cl=0.6, Cd= | 0.0061001
alpha (deg) | Cl | Cd | Cm | Cl/Cd
-20 | -1.6164 | 0.04964 | -0.0306 | -32.5624
-19.5 | -1.6134 | 0.04452 | -0.0316 | -36.2399
-19 | -1.6164 | 0.03893 | -0.0323 | -41.5207
-18.5 | -1.6163 | 0.03403 | -0.0323 | -47.4963
-18 | -1.6106 | 0.02998 | -0.0318 | -53.7225
-17.5 | -1.5939 | 0.02704 | -0.031 | -58.946
-17 | -1.5777 | 0.02418 | -0.0299 | -65.2481
-16.5 | -1.5582 | 0.02173 | -0.0286 | -71.7073
-16 | -1.534 | 0.01975 | -0.0271 | -77.6709
-15.5 | -1.5066 | 0.0181 | -0.0254 | -83.2376
-14.5 | -1.4468 | 0.0155 | -0.0213 | -93.3419
-14 | -1.4171 | 0.01444 | -0.0185 | -98.1371
-13.5 | -1.3877 | 0.01359 | -0.0149 | -102.1118
-13 | -1.3662 | 0.01289 | -0.0092 | -105.9891
-12 | -1.2587 | 0.01166 | -0.0106 | -107.9503
-11.5 | -1.2183 | 0.01112 | -0.0083 | -109.5594
-11 | -1.175 | 0.01059 | -0.0064 | -110.9537
-10.5 | -1.1294 | 0.01008 | -0.0049 | -112.0437
-10 | -1.0819 | 0.00962 | -0.0037 | -112.4636
-9.5 | -1.033 | 0.00918 | -0.0028 | -112.5272
-9 | -0.9829 | 0.00877 | -0.002 | -112.0753
-8.5 | -0.9323 | 0.00836 | -0.0012 | -111.5191
-8 | -0.8807 | 0.00799 | -0.0007 | -110.2253
-7.5 | -0.8287 | 0.00762 | -0.0002 | -108.7533
-7 | -0.7768 | 0.00721 | 0.0004 | -107.7393
-6.5 | -0.7246 | 0.0068 | 0.0009 | -106.5588
-6 | -0.6705 | 0.00652 | 0.0011 | -102.8374
-5.5 | -0.6168 | 0.00619 | 0.0013 | -99.6446
-5 | -0.5626 | 0.0059 | 0.0015 | -95.3559
-4.5 | -0.5078 | 0.00564 | 0.0016 | -90.0355
-4 | -0.4524 | 0.00542 | 0.0016 | -83.4686
-3.5 | -0.3968 | 0.00521 | 0.0015 | -76.1612
-3 | -0.3404 | 0.00507 | 0.0014 | -67.14
-2.5 | -0.2844 | 0.00492 | 0.0012 | -57.8049
-2 | -0.2275 | 0.00483 | 0.001 | -47.1014
-1.5 | -0.1709 | 0.00472 | 0.0008 | -36.2076
-1 | -0.1141 | 0.00467 | 0.0005 | -24.4325
-0.5 | -0.057 | 0.00463 | 0.0003 | -12.311
0 | 0 | 0.00462 | 0 | 0
0.5 | 0.057 | 0.00462 | -0.0003 | 12.3377
1 | 0.1141 | 0.00467 | -0.0006 | 24.4325
1.5 | 0.1709 | 0.00473 | -0.0008 | 36.1311
2 | 0.2276 | 0.00482 | -0.001 | 47.2199
2.5 | 0.2844 | 0.00492 | -0.0012 | 57.8049
3 | 0.3405 | 0.00507 | -0.0014 | 67.1598
3.5 | 0.3968 | 0.00521 | -0.0015 | 76.1612
4 | 0.4524 | 0.00543 | -0.0016 | 83.3149
4.5 | 0.5078 | 0.00564 | -0.0016 | 90.0355
5 | 0.5626 | 0.0059 | -0.0015 | 95.3559
5.5 | 0.6168 | 0.00619 | -0.0013 | 99.6446
6 | 0.6706 | 0.00652 | -0.0011 | 102.8528
6.5 | 0.7247 | 0.0068 | -0.0009 | 106.5735
7 | 0.7768 | 0.00722 | -0.0004 | 107.59
7.5 | 0.8287 | 0.00762 | 0.0002 | 108.7533
8 | 0.8807 | 0.00799 | 0.0007 | 110.2253
8.5 | 0.9323 | 0.00837 | 0.0012 | 111.3859
9 | 0.983 | 0.00877 | 0.0019 | 112.0867
9.5 | 1.0329 | 0.00919 | 0.0028 | 112.3939
10 | 1.0819 | 0.00962 | 0.0037 | 112.4636
10.5 | 1.1295 | 0.01008 | 0.0049 | 112.0536
11 | 1.1751 | 0.01059 | 0.0064 | 110.9632
11.5 | 1.2182 | 0.01113 | 0.0083 | 109.4519
12 | 1.2595 | 0.01163 | 0.0105 | 108.2975
13 | 1.3678 | 0.01285 | 0.0089 | 106.4436
13.5 | 1.3902 | 0.01353 | 0.0145 | 102.7494
14 | 1.4178 | 0.01445 | 0.0183 | 98.1176
14.5 | 1.4496 | 0.01542 | 0.0209 | 94.0078
15 | 1.4788 | 0.0167 | 0.0233 | 88.5509
15.5 | 1.5084 | 0.01809 | 0.0251 | 83.3831
16 | 1.5356 | 0.01975 | 0.0268 | 77.7519
16.5 | 1.5603 | 0.0217 | 0.0283 | 71.9032
17 | 1.5816 | 0.02401 | 0.0295 | 65.8726
17.5 | 1.5989 | 0.02677 | 0.0306 | 59.7273
18 | 1.6147 | 0.0298 | 0.0313 | 54.1846
18.5 | 1.619 | 0.03398 | 0.0319 | 47.6457
19 | 1.6232 | 0.03847 | 0.0319 | 42.1939
19.5 | 1.6241 | 0.04358 | 0.0313 | 37.2671
20 | 1.6269 | 0.04874 | 0.0303 | 33.3792

## 107. Re 10M Mach 0.10 (1)
BIGFOIL.COM POLAR EXPORT
e477
EPPLER 477 |  |  |  | Cl Max: | 1.15 | at alpha= | 12 | deg
JavaFoil+Calcfoil stall+Eppler ext transition |  |  |  | L/D Max: | 94.711 | at alpha= | 10.5 | deg
Re: | 10000000 |  |  | Cd Min: | 0.00551 | at alpha= | 0 | deg
Mach: | 0.1 |  |  | Cl=0 at alpha= | 0 | deg
|  |  |  | @ Cl=0.1, Cd= | 0.0055587
|  |  |  | @ Cl=0.4, Cd= | 0.0059361
|  |  |  | @ Cl=0.6, Cd= | 0.007772
alpha (deg) | Cl | Cd | Cm | Cl/Cd
-17 | -0.887 | 0.0536 | 0.018 | -16.555
-16.5 | -0.928 | 0.04692 | 0.018 | -19.783
-16 | -0.969 | 0.0402 | 0.018 | -24.11
-15.5 | -1.009 | 0.03397 | 0.018 | -29.711
-15 | -1.044 | 0.02962 | 0.017 | -35.247
-14.5 | -1.074 | 0.02628 | 0.017 | -40.877
-14 | -1.1 | 0.02356 | 0.017 | -46.688
-13.5 | -1.121 | 0.02106 | 0.016 | -53.234
-13 | -1.136 | 0.01915 | 0.016 | -59.32
-12.5 | -1.146 | 0.01734 | 0.015 | -66.106
-12 | -1.15 | 0.01585 | 0.015 | -72.57
-11.5 | -1.148 | 0.01462 | 0.014 | -78.521
-11 | -1.14 | 0.01359 | 0.014 | -83.857
-10.5 | -1.125 | 0.01188 | 0.013 | -94.711
-10 | -1.105 | 0.01217 | 0.013 | -90.817
-9.5 | -1.076 | 0.01253 | 0.012 | -85.851
-9 | -1.037 | 0.01185 | 0.012 | -87.52
-8.5 | -0.994 | 0.0112 | 0.011 | -88.786
-8 | -0.948 | 0.01065 | 0.01 | -88.955
-7.5 | -0.898 | 0.01023 | 0.01 | -87.759
-7 | -0.845 | 0.00967 | 0.009 | -87.297
-6.5 | -0.789 | 0.00924 | 0.008 | -85.402
-6 | -0.731 | 0.00886 | 0.008 | -82.575
-5.5 | -0.672 | 0.00847 | 0.007 | -79.377
-5 | -0.612 | 0.00815 | 0.007 | -75.143
-4.5 | -0.552 | 0.00626 | 0.006 | -88.203
-4 | -0.491 | 0.00617 | 0.005 | -79.697
-3.5 | -0.43 | 0.006 | 0.005 | -71.759
-3 | -0.369 | 0.00587 | 0.004 | -62.837
-2.5 | -0.308 | 0.00575 | 0.003 | -53.496
-2 | -0.246 | 0.00569 | 0.003 | -43.31
-1.5 | -0.185 | 0.0056 | 0.002 | -33.015
-1 | -0.123 | 0.00557 | 0.001 | -22.126
-0.5 | -0.062 | 0.00554 | 0.001 | -11.125
0 | 0 | 0.00551 | 0 | 0
0.5 | 0.062 | 0.00554 | -0.001 | 11.125
1 | 0.123 | 0.00557 | -0.001 | 22.126
1.5 | 0.185 | 0.0056 | -0.002 | 33.015
2 | 0.246 | 0.00569 | -0.003 | 43.31
2.5 | 0.308 | 0.00575 | -0.003 | 53.496
3 | 0.369 | 0.00587 | -0.004 | 62.837
3.5 | 0.43 | 0.006 | -0.005 | 71.759
4 | 0.491 | 0.00617 | -0.005 | 79.697
4.5 | 0.552 | 0.00626 | -0.006 | 88.203
5 | 0.612 | 0.00815 | -0.007 | 75.143
5.5 | 0.672 | 0.00847 | -0.007 | 79.379
6 | 0.731 | 0.00886 | -0.008 | 82.578
6.5 | 0.789 | 0.00924 | -0.008 | 85.408
7 | 0.845 | 0.00967 | -0.009 | 87.306
7.5 | 0.898 | 0.01023 | -0.01 | 87.77
8 | 0.948 | 0.01065 | -0.01 | 88.969
8.5 | 0.995 | 0.0112 | -0.011 | 88.802
9 | 1.038 | 0.01185 | -0.012 | 87.538
9.5 | 1.076 | 0.01253 | -0.012 | 85.872
10 | 1.105 | 0.01217 | -0.013 | 90.817
10.5 | 1.125 | 0.01188 | -0.013 | 94.711
11 | 1.14 | 0.01359 | -0.014 | 83.857
11.5 | 1.148 | 0.01462 | -0.014 | 78.521
12 | 1.15 | 0.01585 | -0.015 | 72.57
12.5 | 1.146 | 0.01734 | -0.015 | 66.106
13 | 1.136 | 0.01915 | -0.016 | 59.32
13.5 | 1.121 | 0.02106 | -0.016 | 53.234
14 | 1.1 | 0.02356 | -0.017 | 46.688
14.5 | 1.074 | 0.02628 | -0.017 | 40.877
15 | 1.044 | 0.02962 | -0.017 | 35.247
15.5 | 1.009 | 0.03397 | -0.018 | 29.711
16 | 0.969 | 0.0402 | -0.018 | 24.11
16.5 | 0.928 | 0.04692 | -0.018 | 19.783
17 | 0.887 | 0.0536 | -0.018 | 16.555

## 108. Re 10M Mach 0.10 (2)
BIGFOIL.COM POLAR EXPORT
e477
EPPLER 477 |  |  |  | Cl Max: | 1.6077 | at alpha= | 18 | deg
XFOIL ncrit=9 |  |  |  | L/D Max: | 112.071 | at alpha= | 9.5 | deg
Re: | 10000000 |  |  | Cd Min: | 0.05502 | at alpha= | -20 | deg
Mach: | 0.1 |  |  | Cl=0 at alpha= | 0 | deg
|  |  |  | @ Cl=0.1, Cd= | 0.0046597
|  |  |  | @ Cl=0.4, Cd= | 0.0052232
|  |  |  | @ Cl=0.6, Cd= | 0.0060968
alpha (deg) | Cl | Cd | Cm | Cl/Cd
-20 | -1.5918 | 0.05502 | -0.0309 | -28.9313
-19.5 | -1.5937 | 0.04903 | -0.0324 | -32.5046
-19 | -1.6009 | 0.0427 | -0.0335 | -37.4918
-18.5 | -1.6037 | 0.03721 | -0.034 | -43.0986
-18 | -1.6017 | 0.03251 | -0.0338 | -49.2679
-17.5 | -1.5875 | 0.02918 | -0.0332 | -54.4037
-17 | -1.5743 | 0.02591 | -0.0322 | -60.7603
-16.5 | -1.5583 | 0.02301 | -0.0309 | -67.7227
-16 | -1.5355 | 0.02078 | -0.0294 | -73.8932
-15.5 | -1.5096 | 0.01891 | -0.0277 | -79.8308
-15 | -1.4819 | 0.01729 | -0.0257 | -85.7085
-14.5 | -1.4504 | 0.01603 | -0.0236 | -90.4803
-14 | -1.4195 | 0.0149 | -0.021 | -95.2685
-13.5 | -1.3896 | 0.01392 | -0.0177 | -99.8276
-13 | -1.3648 | 0.01311 | -0.0127 | -104.1037
-12.5 | -1.3094 | 0.01227 | -0.0138 | -106.7156
-12 | -1.2632 | 0.01185 | -0.0125 | -106.5992
-11.5 | -1.2241 | 0.01127 | -0.0098 | -108.6158
-11 | -1.1813 | 0.01071 | -0.0076 | -110.2988
-10.5 | -1.1358 | 0.01018 | -0.006 | -111.5717
-10 | -1.0881 | 0.00971 | -0.0046 | -112.0597
-9.5 | -1.039 | 0.00927 | -0.0035 | -112.082
-9 | -0.9887 | 0.00885 | -0.0026 | -111.7175
-8.5 | -0.938 | 0.00842 | -0.0018 | -111.4014
-8 | -0.8861 | 0.00804 | -0.0011 | -110.2114
-7.5 | -0.8337 | 0.00767 | -0.0006 | -108.6962
-7 | -0.7816 | 0.00724 | 0.0001 | -107.9558
-6.5 | -0.7291 | 0.00683 | 0.0006 | -106.7496
-6 | -0.6746 | 0.00654 | 0.0009 | -103.1498
-5.5 | -0.6206 | 0.00621 | 0.0012 | -99.9356
-5 | -0.566 | 0.00591 | 0.0014 | -95.7699
-4.5 | -0.5109 | 0.00566 | 0.0015 | -90.265
-4 | -0.4552 | 0.00543 | 0.0015 | -83.8306
-3.5 | -0.3992 | 0.00522 | 0.0015 | -76.4751
-3 | -0.3424 | 0.00508 | 0.0013 | -67.4016
-2.5 | -0.2861 | 0.00493 | 0.0012 | -58.0325
-2 | -0.2289 | 0.00483 | 0.001 | -47.3913
-1.5 | -0.1719 | 0.00473 | 0.0008 | -36.3425
-1 | -0.1148 | 0.00467 | 0.0005 | -24.5824
-0.5 | -0.0573 | 0.00463 | 0.0003 | -12.3758
0 | 0 | 0.00463 | 0 | 0
0.5 | 0.0573 | 0.00463 | -0.0003 | 12.3758
1 | 0.1148 | 0.00467 | -0.0005 | 24.5824
1.5 | 0.1719 | 0.00473 | -0.0008 | 36.3425
2 | 0.229 | 0.00483 | -0.001 | 47.412
2.5 | 0.2861 | 0.00493 | -0.0012 | 58.0325
3 | 0.3425 | 0.00508 | -0.0013 | 67.4213
3.5 | 0.3992 | 0.00522 | -0.0015 | 76.4751
4 | 0.4551 | 0.00544 | -0.0015 | 83.6581
4.5 | 0.511 | 0.00565 | -0.0015 | 90.4425
5 | 0.566 | 0.00591 | -0.0014 | 95.7699
5.5 | 0.6206 | 0.00621 | -0.0012 | 99.9356
6 | 0.6747 | 0.00654 | -0.0009 | 103.1651
6.5 | 0.7291 | 0.00683 | -0.0006 | 106.7496
7 | 0.7815 | 0.00725 | -0.0001 | 107.7931
7.5 | 0.8337 | 0.00767 | 0.0006 | 108.6962
8 | 0.8861 | 0.00804 | 0.0011 | 110.2114
8.5 | 0.9379 | 0.00843 | 0.0018 | 111.2574
9 | 0.9887 | 0.00885 | 0.0026 | 111.7175
9.5 | 1.0389 | 0.00927 | 0.0036 | 112.0712
10 | 1.0881 | 0.00971 | 0.0047 | 112.0597
10.5 | 1.1359 | 0.01018 | 0.006 | 111.5815
11 | 1.1815 | 0.01071 | 0.0076 | 110.3175
11.5 | 1.2239 | 0.01128 | 0.0098 | 108.5018
12 | 1.2639 | 0.01182 | 0.0124 | 106.9289
12.5 | 1.3097 | 0.01227 | 0.0137 | 106.74
13 | 1.3675 | 0.01306 | 0.0122 | 104.709
13.5 | 1.3919 | 0.01386 | 0.0173 | 100.4257
14 | 1.4209 | 0.01489 | 0.0208 | 95.4265
14.5 | 1.4528 | 0.01598 | 0.0233 | 90.9136
15 | 1.4823 | 0.01735 | 0.0255 | 85.4352
15.5 | 1.5111 | 0.0189 | 0.0274 | 79.9524
16 | 1.5369 | 0.02079 | 0.0291 | 73.925
16.5 | 1.5601 | 0.02301 | 0.0306 | 67.801
17 | 1.579 | 0.02567 | 0.0318 | 61.5115
17.5 | 1.5932 | 0.02885 | 0.0328 | 55.2236
18 | 1.6077 | 0.03217 | 0.0334 | 49.9751
18.5 | 1.6066 | 0.03713 | 0.0336 | 43.2696
19 | 1.6072 | 0.04227 | 0.0332 | 38.0222
19.5 | 1.6041 | 0.04813 | 0.0322 | 33.3285
20 | 1.6023 | 0.0541 | 0.0307 | 29.6174

## 109. Re 10M Mach 0.25 (1)
BIGFOIL.COM POLAR EXPORT
e477
EPPLER 477 |  |  |  | Cl Max: | 1.105 | at alpha= | 10.5 | deg
JavaFoil+Calcfoil stall+Eppler ext transition |  |  |  | L/D Max: | 98.841 | at alpha= | 10 | deg
Re: | 10000000 |  |  | Cd Min: | 0.00556 | at alpha= | 0 | deg
Mach: | 0.25 |  |  | Cl=0 at alpha= | 0 | deg
|  |  |  | @ Cl=0.1, Cd= | 0.0056073
|  |  |  | @ Cl=0.4, Cd= | 0.0059867
|  |  |  | @ Cl=0.6, Cd= | 0.0074298
alpha (deg) | Cl | Cd | Cm | Cl/Cd
-15.5 | -0.664 | 0.05729 | 0.017 | -11.596
-15 | -0.746 | 0.0462 | 0.017 | -16.152
-14.5 | -0.823 | 0.03773 | 0.017 | -21.817
-14 | -0.893 | 0.03125 | 0.017 | -28.577
-13.5 | -0.937 | 0.03254 | 0.016 | -28.783
-13 | -1.004 | 0.02334 | 0.016 | -43.018
-12.5 | -1.045 | 0.02062 | 0.015 | -50.651
-12 | -1.075 | 0.01851 | 0.015 | -58.075
-11.5 | -1.095 | 0.01669 | 0.015 | -65.602
-11 | -1.104 | 0.01527 | 0.014 | -72.335
-10.5 | -1.105 | 0.01402 | 0.014 | -78.822
-10 | -1.096 | 0.01109 | 0.013 | -98.841
-9.5 | -1.077 | 0.01146 | 0.012 | -94.006
-9 | -1.052 | 0.01268 | 0.012 | -82.916
-8.5 | -1.012 | 0.01193 | 0.011 | -84.885
-8 | -0.968 | 0.01123 | 0.011 | -86.138
-7.5 | -0.919 | 0.01064 | 0.01 | -86.337
-7 | -0.866 | 0.01011 | 0.009 | -85.614
-6.5 | -0.81 | 0.00959 | 0.009 | -84.382
-6 | -0.751 | 0.00915 | 0.008 | -82.022
-5.5 | -0.69 | 0.00871 | 0.007 | -79.224
-5 | -0.629 | 0.00837 | 0.007 | -75.133
-4.5 | -0.567 | 0.00636 | 0.006 | -89.108
-4 | -0.505 | 0.00623 | 0.005 | -81.005
-3.5 | -0.442 | 0.00608 | 0.005 | -72.717
-3 | -0.379 | 0.00594 | 0.004 | -63.796
-2.5 | -0.316 | 0.00582 | 0.003 | -54.338
-2 | -0.253 | 0.00575 | 0.003 | -44.045
-1.5 | -0.19 | 0.00566 | 0.002 | -33.588
-1 | -0.127 | 0.0056 | 0.001 | -22.604
-0.5 | -0.063 | 0.00557 | 0.001 | -11.365
0 | 0 | 0.00556 | 0 | 0
0.5 | 0.063 | 0.00559 | -0.001 | 11.328
1 | 0.127 | 0.00562 | -0.001 | 22.546
1.5 | 0.19 | 0.00566 | -0.002 | 33.588
2 | 0.253 | 0.00573 | -0.003 | 44.141
2.5 | 0.316 | 0.00582 | -0.003 | 54.338
3 | 0.379 | 0.00594 | -0.004 | 63.796
3.5 | 0.442 | 0.00608 | -0.005 | 72.717
4 | 0.505 | 0.00623 | -0.005 | 81.005
4.5 | 0.567 | 0.00636 | -0.006 | 89.108
5 | 0.629 | 0.00837 | -0.007 | 75.133
5.5 | 0.69 | 0.00871 | -0.007 | 79.225
6 | 0.751 | 0.00915 | -0.008 | 82.026
6.5 | 0.81 | 0.00959 | -0.009 | 84.388
7 | 0.866 | 0.01011 | -0.009 | 85.623
7.5 | 0.919 | 0.01064 | -0.01 | 86.349
8 | 0.968 | 0.01123 | -0.011 | 86.153
8.5 | 1.013 | 0.01193 | -0.011 | 84.902
9 | 1.052 | 0.01268 | -0.012 | 82.937
9.5 | 1.077 | 0.01146 | -0.012 | 94.006
10 | 1.096 | 0.01109 | -0.013 | 98.841
10.5 | 1.105 | 0.01402 | -0.014 | 78.822
11 | 1.104 | 0.01527 | -0.014 | 72.335
11.5 | 1.095 | 0.01669 | -0.015 | 65.602
12 | 1.075 | 0.01851 | -0.015 | 58.075
12.5 | 1.045 | 0.02062 | -0.015 | 50.651
13 | 1.004 | 0.02334 | -0.016 | 43.018
13.5 | 0.937 | 0.03254 | -0.016 | 28.783
14 | 0.893 | 0.03125 | -0.017 | 28.577
14.5 | 0.823 | 0.03773 | -0.017 | 21.817
15 | 0.746 | 0.0462 | -0.017 | 16.152
15.5 | 0.664 | 0.05729 | -0.017 | 11.596

## 110. Re 10M Mach 0.25 (2)
BIGFOIL.COM POLAR EXPORT
e477
EPPLER 477 |  |  |  | Cl Max: | 1.5369 | at alpha= | 17 | deg
XFOIL ncrit=9 |  |  |  | L/D Max: | 110.433 | at alpha= | 9 | deg
Re: | 10000000 |  |  | Cd Min: | 0.09261 | at alpha= | -20 | deg
Mach: | 0.25 |  |  | Cl=0 at alpha= | 0 | deg
|  |  |  | @ Cl=0.1, Cd= | 0.0046938
|  |  |  | @ Cl=0.4, Cd= | 0.0052585
|  |  |  | @ Cl=0.6, Cd= | 0.006089
alpha (deg) | Cl | Cd | Cm | Cl/Cd
-20 | -1.3995 | 0.09261 | -0.024 | -15.1118
-19.5 | -1.4307 | 0.08173 | -0.0287 | -17.5052
-19 | -1.469 | 0.07025 | -0.0333 | -20.911
-18.5 | -1.4991 | 0.06017 | -0.037 | -24.9144
-18 | -1.5156 | 0.05198 | -0.0394 | -29.1574
-17.5 | -1.5268 | 0.04476 | -0.0409 | -34.1108
-17 | -1.5306 | 0.03865 | -0.0416 | -39.6016
-16.5 | -1.5325 | 0.03314 | -0.0414 | -46.2432
-16 | -1.5236 | 0.0289 | -0.0405 | -52.7197
-15.5 | -1.5091 | 0.02533 | -0.0391 | -59.5776
-15 | -1.4898 | 0.02234 | -0.0374 | -66.6876
-14.5 | -1.466 | 0.01985 | -0.0353 | -73.8539
-14 | -1.4385 | 0.01782 | -0.0328 | -80.7239
-13.5 | -1.408 | 0.01617 | -0.03 | -87.0748
-13 | -1.3758 | 0.01485 | -0.0268 | -92.6465
-12.5 | -1.3385 | 0.01366 | -0.024 | -97.9868
-12 | -1.269 | 0.0127 | -0.027 | -99.9213
-11.5 | -1.2453 | 0.01211 | -0.0204 | -102.8324
-11 | -1.2093 | 0.01153 | -0.016 | -104.8829
-10.5 | -1.1663 | 0.01088 | -0.0129 | -107.1967
-10 | -1.1208 | 0.01025 | -0.0103 | -109.3463
-9.5 | -1.0716 | 0.00972 | -0.0083 | -110.2469
-9 | -1.0204 | 0.00924 | -0.0067 | -110.4329
-8.5 | -0.9682 | 0.00878 | -0.0052 | -110.2733
-8 | -0.915 | 0.00834 | -0.004 | -109.7122
-7.5 | -0.8617 | 0.00788 | -0.0029 | -109.3528
-7 | -0.8075 | 0.00745 | -0.0019 | -108.3893
-6.5 | -0.7534 | 0.00701 | -0.001 | -107.475
-6 | -0.6975 | 0.00667 | -0.0004 | -104.5727
-5.5 | -0.6417 | 0.00631 | 0.0002 | -101.6957
-5 | -0.585 | 0.00601 | 0.0006 | -97.3378
-4.5 | -0.528 | 0.00573 | 0.0008 | -92.1466
-4 | -0.4702 | 0.00551 | 0.001 | -85.3358
-3.5 | -0.4123 | 0.00529 | 0.0011 | -77.9395
-3 | -0.3537 | 0.00515 | 0.001 | -68.6796
-2.5 | -0.2953 | 0.00499 | 0.001 | -59.1784
-2 | -0.2364 | 0.00486 | 0.0008 | -48.642
-1.5 | -0.1776 | 0.00477 | 0.0007 | -37.2327
-1 | -0.1184 | 0.0047 | 0.0005 | -25.1915
-0.5 | -0.0591 | 0.00468 | 0.0002 | -12.6282
0 | 0 | 0.00465 | 0 | 0
0.5 | 0.0591 | 0.00468 | -0.0002 | 12.6282
1 | 0.1185 | 0.0047 | -0.0005 | 25.2128
1.5 | 0.1776 | 0.00477 | -0.0007 | 37.2327
2 | 0.2365 | 0.00486 | -0.0008 | 48.6626
2.5 | 0.2954 | 0.00498 | -0.001 | 59.3173
3 | 0.3537 | 0.00514 | -0.001 | 68.8132
3.5 | 0.4123 | 0.00529 | -0.0011 | 77.9395
4 | 0.4701 | 0.00551 | -0.001 | 85.3176
4.5 | 0.5281 | 0.00573 | -0.0009 | 92.164
5 | 0.5851 | 0.00601 | -0.0006 | 97.3544
5.5 | 0.6417 | 0.00631 | -0.0002 | 101.6957
6 | 0.6975 | 0.00667 | 0.0004 | 104.5727
6.5 | 0.7533 | 0.00701 | 0.001 | 107.4608
7 | 0.8073 | 0.00747 | 0.0019 | 108.0723
7.5 | 0.8617 | 0.00788 | 0.0029 | 109.3528
8 | 0.915 | 0.00834 | 0.004 | 109.7122
8.5 | 0.9682 | 0.00878 | 0.0052 | 110.2733
9 | 1.0204 | 0.00924 | 0.0066 | 110.4329
9.5 | 1.0716 | 0.00972 | 0.0083 | 110.2469
10 | 1.1204 | 0.01027 | 0.0104 | 109.0944
10.5 | 1.1668 | 0.01086 | 0.0128 | 107.4401
11 | 1.21 | 0.0115 | 0.0159 | 105.2174
11.5 | 1.2454 | 0.01211 | 0.0204 | 102.8406
12 | 1.2685 | 0.01272 | 0.027 | 99.7248
12.5 | 1.3398 | 0.01361 | 0.0239 | 98.4423
13 | 1.3778 | 0.01481 | 0.0265 | 93.0317
13.5 | 1.41 | 0.01613 | 0.0298 | 87.4148
14 | 1.4398 | 0.01782 | 0.0326 | 80.7969
14.5 | 1.4677 | 0.01985 | 0.035 | 73.9395
15 | 1.4926 | 0.02225 | 0.0371 | 67.0831
15.5 | 1.51 | 0.0254 | 0.0389 | 59.4488
16 | 1.5243 | 0.02899 | 0.0402 | 52.5802
16.5 | 1.5336 | 0.03322 | 0.0411 | 46.165
17 | 1.5369 | 0.03827 | 0.0412 | 40.1594
17.5 | 1.5298 | 0.04468 | 0.0405 | 34.239
18 | 1.5256 | 0.0512 | 0.0392 | 29.7969
18.5 | 1.5005 | 0.06032 | 0.0365 | 24.8757
19 | 1.4763 | 0.06974 | 0.0331 | 21.1686
19.5 | 1.4434 | 0.08051 | 0.0288 | 17.9282
20 | 1.404 | 0.0925 | 0.0235 | 15.1784

## 111. Re 10M Mach 0.50 (1)
BIGFOIL.COM POLAR EXPORT
e477
EPPLER 477 |  |  |  | Cl Max: | 1.142 | at alpha= | 20 | deg
JavaFoil+Calcfoil stall+Eppler ext transition |  |  |  | L/D Max: | 93.307 | at alpha= | 8 | deg
Re: | 10000000 |  |  | Cd Min: | 0.00578 | at alpha= | 0 | deg
Mach: | 0.5 |  |  | Cl=0 at alpha= | 0 | deg
|  |  |  | @ Cl=0.1, Cd= | 0.0058423
|  |  |  | @ Cl=0.4, Cd= | 0.0062359
|  |  |  | @ Cl=0.6, Cd= | 0.0068394
alpha (deg) | Cl | Cd | Cm | Cl/Cd
-20 | -1.142 | 0.15145 | 0.019 | -7.539
-19.5 | -1.111 | 0.14831 | 0.019 | -7.49
-19 | -1.08 | 0.14612 | 0.018 | -7.389
-18.5 | -1.047 | 0.14548 | 0.017 | -7.196
-18 | -1.017 | 0.1424 | 0.016 | -7.14
-17.5 | -1.009 | 0.11969 | 0.018 | -8.43
-17 | -0.987 | 0.10876 | 0.018 | -9.073
-16.5 | -0.958 | 0.10375 | 0.017 | -9.23
-16 | -0.921 | 0.10528 | 0.016 | -8.745
-15.5 | -0.881 | 0.10874 | 0.014 | -8.103
-15 | -0.863 | 0.10387 | 0.015 | -8.305
-14.5 | -0.843 | 0.09084 | 0.015 | -9.283
-14 | -0.814 | 0.08591 | 0.015 | -9.475
-13.5 | -0.768 | 0.09325 | 0.012 | -8.24
-13 | -0.741 | 0.0941 | 0.012 | -7.878
-12.5 | -0.73 | 0.07544 | 0.013 | -9.675
-12 | -0.699 | 0.07157 | 0.012 | -9.771
-11.5 | -0.648 | 0.08104 | 0.009 | -7.998
-11 | -0.643 | 0.06569 | 0.012 | -9.783
-10.5 | -0.663 | 0.03557 | 0.014 | -18.631
-10 | -0.65 | 0.02684 | 0.014 | -24.212
-9.5 | -0.631 | 0.02102 | 0.013 | -30.024
-9 | -0.793 | 0.01731 | 0.013 | -45.812
-8.5 | -0.975 | 0.01518 | 0.012 | -64.232
-8 | -0.998 | 0.0106 | 0.012 | -94.141
-7.5 | -0.988 | 0.012 | 0.011 | -82.282
-7 | -0.949 | 0.01257 | 0.01 | -75.468
-6.5 | -0.895 | 0.01156 | 0.01 | -77.441
-6 | -0.833 | 0.01072 | 0.009 | -77.733
-5.5 | -0.768 | 0.01007 | 0.008 | -76.198
-5 | -0.701 | 0.0095 | 0.007 | -73.788
-4.5 | -0.632 | 0.009 | 0.007 | -70.293
-4 | -0.563 | 0.0067 | 0.006 | -84.001
-3.5 | -0.494 | 0.00649 | 0.005 | -76.011
-3 | -0.424 | 0.0063 | 0.005 | -67.262
-2.5 | -0.353 | 0.00615 | 0.004 | -57.438
-2 | -0.283 | 0.00604 | 0.003 | -46.85
-1.5 | -0.212 | 0.00593 | 0.002 | -35.775
-1 | -0.142 | 0.00586 | 0.002 | -24.139
-0.5 | -0.071 | 0.00583 | 0.001 | -12.151
0 | 0 | 0.00578 | 0 | 0
0.5 | 0.071 | 0.00583 | -0.001 | 12.147
1 | 0.142 | 0.00586 | -0.002 | 24.158
1.5 | 0.212 | 0.00593 | -0.002 | 35.777
2 | 0.283 | 0.00603 | -0.003 | 46.887
2.5 | 0.353 | 0.00613 | -0.004 | 57.619
3 | 0.424 | 0.00629 | -0.005 | 67.328
3.5 | 0.494 | 0.00649 | -0.005 | 76.083
4 | 0.563 | 0.0067 | -0.006 | 84.001
4.5 | 0.632 | 0.00696 | -0.007 | 90.848
5 | 0.701 | 0.0095 | -0.007 | 73.789
5.5 | 0.768 | 0.01007 | -0.008 | 76.202
6 | 0.833 | 0.01072 | -0.009 | 77.74
6.5 | 0.895 | 0.01156 | -0.01 | 77.451
7 | 0.949 | 0.01265 | -0.01 | 75.044
7.5 | 0.988 | 0.0121 | -0.011 | 81.631
8 | 0.998 | 0.0107 | -0.012 | 93.307
8.5 | 0.975 | 0.01518 | -0.012 | 64.232
9 | 0.793 | 0.01731 | -0.013 | 45.812
9.5 | 0.631 | 0.02094 | -0.013 | 30.144
10 | 0.65 | 0.02675 | -0.014 | 24.299
10.5 | 0.661 | 0.03651 | -0.013 | 18.093
11 | 0.641 | 0.06699 | -0.011 | 9.566
11.5 | 0.648 | 0.08101 | -0.009 | 8.002
12 | 0.696 | 0.07392 | -0.012 | 9.413
12.5 | 0.729 | 0.07593 | -0.013 | 9.602
13 | 0.742 | 0.09345 | -0.012 | 7.94
13.5 | 0.772 | 0.09058 | -0.013 | 8.518
14 | 0.814 | 0.08609 | -0.014 | 9.453
14.5 | 0.843 | 0.09088 | -0.015 | 9.277
15 | 0.863 | 0.10387 | -0.015 | 8.304
15.5 | 0.882 | 0.10774 | -0.014 | 8.185
16 | 0.922 | 0.1038 | -0.016 | 8.885
16.5 | 0.957 | 0.10392 | -0.017 | 9.213
17 | 0.988 | 0.10791 | -0.018 | 9.152
17.5 | 1.009 | 0.11907 | -0.018 | 8.477
18 | 1.017 | 0.14239 | -0.016 | 7.14
18.5 | 1.047 | 0.14484 | -0.017 | 7.228
19 | 1.079 | 0.14637 | -0.018 | 7.374
19.5 | 1.111 | 0.14837 | -0.019 | 7.486
20 | 1.142 | 0.15112 | -0.019 | 7.556

## 112. Re 10M Mach 0.50 (2)
BIGFOIL.COM POLAR EXPORT
e477
EPPLER 477 |  |  |  | Cl Max: | 1.1978 | at alpha= | 10.5 | deg
XFOIL ncrit=9 |  |  |  | L/D Max: | 109.63 | at alpha= | 6.5 | deg
Re: | 10000000 |  |  | Cd Min: | 0.11791 | at alpha= | 15.5 | deg
Mach: | 0.5 |  |  | Cl=0 at alpha= | 0 | deg
|  |  |  | @ Cl=0.1, Cd= | 0.004854
|  |  |  | @ Cl=0.4, Cd= | 0.0053798
|  |  |  | @ Cl=0.6, Cd= | 0.0061354
alpha (deg) | Cl | Cd | Cm | Cl/Cd
-15.5 | -0.9413 | 0.11767 | -0.0186 | -7.9995
-15 | -0.9702 | 0.10575 | -0.0248 | -9.1745
-14.5 | -1.0009 | 0.09392 | -0.0308 | -10.6569
-14 | -1.0354 | 0.08205 | -0.0368 | -12.6191
-13.5 | -1.0677 | 0.07083 | -0.0421 | -15.0741
-13 | -1.1053 | 0.05954 | -0.0472 | -18.564
-12.5 | -1.1427 | 0.04889 | -0.0513 | -23.3729
-12 | -1.1732 | 0.03904 | -0.0547 | -30.0512
-11.5 | -1.1886 | 0.02776 | -0.0634 | -42.817
-11 | -1.1914 | 0.01923 | -0.0678 | -61.9553
-10.5 | -1.1949 | 0.01569 | -0.0598 | -76.1568
-10 | -1.1777 | 0.01348 | -0.0518 | -87.3665
-9.5 | -1.1462 | 0.01216 | -0.0442 | -94.2599
-9 | -1.1087 | 0.01123 | -0.0369 | -98.7266
-8.5 | -1.0785 | 0.01035 | -0.0282 | -104.2029
-8 | -1.0304 | 0.0097 | -0.0223 | -106.2268
-7.5 | -0.975 | 0.00906 | -0.0179 | -107.6159
-7 | -0.9175 | 0.00844 | -0.014 | -108.7085
-6.5 | -0.8585 | 0.00783 | -0.0108 | -109.6424
-6 | -0.7962 | 0.00733 | -0.0082 | -108.6221
-5.5 | -0.733 | 0.00687 | -0.0061 | -106.6958
-5 | -0.6681 | 0.00651 | -0.0045 | -102.6267
-4.5 | -0.6032 | 0.00615 | -0.0031 | -98.0813
-4 | -0.5373 | 0.00586 | -0.002 | -91.6894
-3.5 | -0.4705 | 0.00562 | -0.0013 | -83.7189
-3 | -0.4039 | 0.00539 | -0.0008 | -74.9351
-2.5 | -0.3369 | 0.00523 | -0.0004 | -64.4168
-2 | -0.27 | 0.00506 | -0.0001 | -53.3597
-1.5 | -0.2025 | 0.00496 | 0 | -40.8266
-1 | -0.1353 | 0.00488 | 0.0001 | -27.7254
-0.5 | -0.0675 | 0.00483 | 0 | -13.9752
0 | 0 | 0.00482 | 0 | 0
0.5 | 0.0674 | 0.00483 | 0 | 13.9545
1 | 0.1354 | 0.00488 | -0.0001 | 27.7459
1.5 | 0.2025 | 0.00495 | 0 | 40.9091
2 | 0.2699 | 0.00507 | 0.0001 | 53.2347
2.5 | 0.3371 | 0.00522 | 0.0004 | 64.5785
3 | 0.404 | 0.00539 | 0.0007 | 74.9536
3.5 | 0.4705 | 0.00562 | 0.0013 | 83.7189
4 | 0.5375 | 0.00585 | 0.002 | 91.8803
4.5 | 0.6032 | 0.00615 | 0.0031 | 98.0813
5 | 0.6681 | 0.00651 | 0.0045 | 102.6267
5.5 | 0.733 | 0.00688 | 0.0061 | 106.5407
6 | 0.7963 | 0.00733 | 0.0082 | 108.6357
6.5 | 0.8584 | 0.00783 | 0.0108 | 109.6296
7 | 0.9176 | 0.00843 | 0.014 | 108.8493
7.5 | 0.9755 | 0.00904 | 0.0178 | 107.9093
8 | 1.0304 | 0.0097 | 0.0223 | 106.2268
8.5 | 1.0786 | 0.01035 | 0.0282 | 104.2126
9 | 1.1099 | 0.01121 | 0.0368 | 99.0098
9.5 | 1.1453 | 0.01219 | 0.0443 | 93.9541
10 | 1.1787 | 0.01346 | 0.0516 | 87.5706
10.5 | 1.1978 | 0.01558 | 0.0596 | 76.8806
11 | 1.1922 | 0.01921 | 0.0678 | 62.0614
11.5 | 1.1929 | 0.02856 | 0.0611 | 41.7682
12 | 1.1735 | 0.03906 | 0.0546 | 30.0435
12.5 | 1.146 | 0.04878 | 0.0511 | 23.4932
13 | 1.1101 | 0.0593 | 0.0471 | 18.7201
13.5 | 1.0705 | 0.07079 | 0.0418 | 15.1222
14 | 1.0366 | 0.0822 | 0.0363 | 12.6107
14.5 | 1.0021 | 0.0941 | 0.0303 | 10.6493
15 | 0.9738 | 0.10567 | 0.0245 | 9.2155
15.5 | 0.9428 | 0.11791 | 0.018 | 7.9959

## 113. Re 12M Mach 0.00 (1)
BIGFOIL.COM POLAR EXPORT
e477
EPPLER 477 |  |  |  | Cl Max: | 1.163 | at alpha= | 12 | deg
JavaFoil+Calcfoil stall+Eppler ext transition |  |  |  | L/D Max: | 105.994 | at alpha= | 11 | deg
Re: | 12000000 |  |  | Cd Min: | 0.00552 | at alpha= | 0 | deg
Mach: | 0 |  |  | Cl=0 at alpha= | 0 | deg
|  |  |  | @ Cl=0.1, Cd= | 0.0055552
|  |  |  | @ Cl=0.4, Cd= | 0.0059103
|  |  |  | @ Cl=0.6, Cd= | 0.0077655
alpha (deg) | Cl | Cd | Cm | Cl/Cd
-17 | -0.945 | 0.04703 | 0.018 | -20.097
-16.5 | -0.982 | 0.04074 | 0.018 | -24.117
-16 | -1.017 | 0.03567 | 0.018 | -28.521
-15.5 | -1.05 | 0.03128 | 0.018 | -33.565
-15 | -1.082 | 0.02673 | 0.017 | -40.471
-14.5 | -1.105 | 0.02429 | 0.017 | -45.51
-14 | -1.127 | 0.02154 | 0.017 | -52.336
-13.5 | -1.144 | 0.01949 | 0.016 | -58.699
-13 | -1.155 | 0.01773 | 0.016 | -65.167
-12.5 | -1.162 | 0.0161 | 0.015 | -72.182
-12 | -1.163 | 0.01483 | 0.015 | -78.411
-11.5 | -1.158 | 0.01379 | 0.014 | -83.948
-11 | -1.147 | 0.01082 | 0.014 | -105.994
-10.5 | -1.129 | 0.01129 | 0.013 | -99.983
-10 | -1.107 | 0.0133 | 0.013 | -83.242
-9.5 | -1.073 | 0.01208 | 0.012 | -88.872
-9 | -1.034 | 0.01146 | 0.012 | -90.223
-8.5 | -0.991 | 0.01089 | 0.011 | -90.963
-8 | -0.944 | 0.01038 | 0.01 | -90.915
-7.5 | -0.894 | 0.00995 | 0.01 | -89.862
-7 | -0.841 | 0.00944 | 0.009 | -89.027
-6.5 | -0.786 | 0.00907 | 0.008 | -86.564
-6 | -0.728 | 0.0087 | 0.008 | -83.688
-5.5 | -0.669 | 0.00836 | 0.007 | -80.026
-5 | -0.609 | 0.00804 | 0.006 | -75.756
-4.5 | -0.549 | 0.00621 | 0.006 | -88.415
-4 | -0.489 | 0.00614 | 0.005 | -79.632
-3.5 | -0.428 | 0.00597 | 0.005 | -71.737
-3 | -0.367 | 0.00584 | 0.004 | -62.867
-2.5 | -0.306 | 0.00576 | 0.003 | -53.185
-2 | -0.245 | 0.00566 | 0.003 | -43.288
-1.5 | -0.184 | 0.00561 | 0.002 | -32.771
-1 | -0.123 | 0.00557 | 0.001 | -22.025
-0.5 | -0.061 | 0.00553 | 0.001 | -11.101
0 | 0 | 0.00552 | 0 | 0
0.5 | 0.061 | 0.00553 | -0.001 | 11.101
1 | 0.123 | 0.00557 | -0.001 | 22.025
1.5 | 0.184 | 0.00561 | -0.002 | 32.771
2 | 0.245 | 0.00566 | -0.003 | 43.288
2.5 | 0.306 | 0.00576 | -0.003 | 53.185
3 | 0.367 | 0.00584 | -0.004 | 62.867
3.5 | 0.428 | 0.00597 | -0.005 | 71.737
4 | 0.489 | 0.00614 | -0.005 | 79.632
4.5 | 0.549 | 0.00621 | -0.006 | 88.415
5 | 0.609 | 0.00804 | -0.006 | 75.756
5.5 | 0.669 | 0.00836 | -0.007 | 80.027
6 | 0.728 | 0.0087 | -0.008 | 83.69
6.5 | 0.786 | 0.00907 | -0.008 | 86.569
7 | 0.841 | 0.00944 | -0.009 | 89.034
7.5 | 0.894 | 0.00995 | -0.01 | 89.871
8 | 0.944 | 0.01038 | -0.01 | 90.928
8.5 | 0.991 | 0.01089 | -0.011 | 90.978
9 | 1.035 | 0.01146 | -0.012 | 90.241
9.5 | 1.074 | 0.01208 | -0.012 | 88.893
10 | 1.108 | 0.0133 | -0.013 | 83.266
10.5 | 1.129 | 0.01129 | -0.013 | 99.983
11 | 1.147 | 0.01082 | -0.014 | 105.994
11.5 | 1.158 | 0.01379 | -0.014 | 83.948
12 | 1.163 | 0.01483 | -0.015 | 78.411
12.5 | 1.162 | 0.0161 | -0.015 | 72.182
13 | 1.155 | 0.01773 | -0.016 | 65.167
13.5 | 1.144 | 0.01949 | -0.016 | 58.699
14 | 1.127 | 0.02154 | -0.017 | 52.336
14.5 | 1.105 | 0.02429 | -0.017 | 45.51
15 | 1.082 | 0.02673 | -0.017 | 40.471
15.5 | 1.05 | 0.03128 | -0.018 | 33.565
16 | 1.017 | 0.03567 | -0.018 | 28.521
16.5 | 0.982 | 0.04074 | -0.018 | 24.117
17 | 0.945 | 0.04703 | -0.018 | 20.097

## 114. Re 12M Mach 0.00 (2)
BIGFOIL.COM POLAR EXPORT
e477
EPPLER 477 |  |  |  | Cl Max: | 1.6519 | at alpha= | 20 | deg
XFOIL ncrit=9 |  |  |  | L/D Max: | 115.388 | at alpha= | 10 | deg
Re: | 12000000 |  |  | Cd Min: | 0.04722 | at alpha= | -20 | deg
Mach: | 0 |  |  | Cl=0 at alpha= | 0 | deg
|  |  |  | @ Cl=0.1, Cd= | 0.0046401
|  |  |  | @ Cl=0.4, Cd= | 0.0051806
|  |  |  | @ Cl=0.6, Cd= | 0.006036
alpha (deg) | Cl | Cd | Cm | Cl/Cd
-20 | -1.6402 | 0.04722 | -0.0307 | -34.7353
-19.5 | -1.6363 | 0.04227 | -0.0315 | -38.7107
-19 | -1.6378 | 0.03702 | -0.0319 | -44.241
-18.5 | -1.636 | 0.03241 | -0.0317 | -50.4782
-18 | -1.6313 | 0.02836 | -0.031 | -57.5212
-17.5 | -1.611 | 0.02581 | -0.0302 | -62.4177
-17 | -1.5949 | 0.02302 | -0.0289 | -69.2832
-16.5 | -1.577 | 0.02053 | -0.0272 | -76.8144
-16 | -1.5518 | 0.01871 | -0.0256 | -82.9396
-15.5 | -1.5239 | 0.01718 | -0.0237 | -88.702
-15 | -1.4941 | 0.01589 | -0.0216 | -94.0277
-14.5 | -1.4617 | 0.01486 | -0.0194 | -98.3647
-14 | -1.4301 | 0.01395 | -0.0166 | -102.5161
-13.5 | -1.4015 | 0.01319 | -0.0126 | -106.2547
-13 | -1.3642 | 0.01244 | -0.0101 | -109.6624
-12.5 | -1.307 | 0.01187 | -0.0116 | -110.1095
-12 | -1.2667 | 0.0114 | -0.0093 | -111.114
-11.5 | -1.2251 | 0.01085 | -0.0072 | -112.9124
-11 | -1.1807 | 0.01032 | -0.0055 | -114.4089
-10.5 | -1.1343 | 0.00983 | -0.0041 | -115.3917
-10 | -1.0859 | 0.0094 | -0.0031 | -115.5213
-9.5 | -1.0364 | 0.00899 | -0.0022 | -115.2836
-9 | -0.9859 | 0.0086 | -0.0015 | -114.6395
-8.5 | -0.9349 | 0.00821 | -0.0008 | -113.8733
-8 | -0.8832 | 0.00783 | -0.0003 | -112.7969
-7.5 | -0.8311 | 0.00746 | 0.0002 | -111.4075
-7 | -0.7781 | 0.00712 | 0.0006 | -109.2837
-6.5 | -0.7256 | 0.00673 | 0.0011 | -107.8158
-6 | -0.6722 | 0.00639 | 0.0014 | -105.1956
-5.5 | -0.6176 | 0.00613 | 0.0015 | -100.7504
-5 | -0.5633 | 0.00585 | 0.0016 | -96.2906
-4.5 | -0.5083 | 0.0056 | 0.0017 | -90.7679
-4 | -0.4529 | 0.00538 | 0.0017 | -84.1822
-3.5 | -0.3972 | 0.00517 | 0.0016 | -76.8279
-3 | -0.3406 | 0.00506 | 0.0014 | -67.3123
-2.5 | -0.2845 | 0.00491 | 0.0013 | -57.943
-2 | -0.2277 | 0.0048 | 0.001 | -47.4375
-1.5 | -0.1711 | 0.0047 | 0.0008 | -36.4043
-1 | -0.1141 | 0.00465 | 0.0005 | -24.5376
-0.5 | -0.0569 | 0.00462 | 0.0003 | -12.316
0 | 0 | 0.0046 | 0 | 0
0.5 | 0.057 | 0.00461 | -0.0003 | 12.3644
1 | 0.1141 | 0.00465 | -0.0006 | 24.5376
1.5 | 0.1711 | 0.00471 | -0.0008 | 36.327
2 | 0.2277 | 0.0048 | -0.001 | 47.4375
2.5 | 0.2845 | 0.00491 | -0.0013 | 57.943
3 | 0.3406 | 0.00505 | -0.0014 | 67.4455
3.5 | 0.3972 | 0.00517 | -0.0016 | 76.8279
4 | 0.4529 | 0.00538 | -0.0017 | 84.1822
4.5 | 0.5083 | 0.0056 | -0.0017 | 90.7679
5 | 0.5633 | 0.00584 | -0.0016 | 96.4555
5.5 | 0.6176 | 0.00613 | -0.0015 | 100.7504
6 | 0.6722 | 0.00639 | -0.0014 | 105.1956
6.5 | 0.7257 | 0.00673 | -0.0011 | 107.8306
7 | 0.7781 | 0.00713 | -0.0006 | 109.1304
7.5 | 0.8311 | 0.00746 | -0.0002 | 111.4075
8 | 0.8831 | 0.00784 | 0.0003 | 112.6403
8.5 | 0.9348 | 0.00821 | 0.0008 | 113.8611
9 | 0.9859 | 0.0086 | 0.0015 | 114.6395
9.5 | 1.0363 | 0.00899 | 0.0022 | 115.2725
10 | 1.0858 | 0.00941 | 0.0031 | 115.3879
10.5 | 1.1342 | 0.00984 | 0.0041 | 115.2642
11 | 1.1808 | 0.01032 | 0.0055 | 114.4186
11.5 | 1.2249 | 0.01086 | 0.0072 | 112.7901
12 | 1.2672 | 0.01139 | 0.0092 | 111.2555
12.5 | 1.3071 | 0.01186 | 0.0116 | 110.2108
13 | 1.3642 | 0.01237 | 0.0102 | 110.2829
13.5 | 1.4039 | 0.01315 | 0.0122 | 106.7605
14 | 1.4306 | 0.01398 | 0.0165 | 102.3319
14.5 | 1.4628 | 0.01488 | 0.0192 | 98.3065
15.5 | 1.5253 | 0.01718 | 0.0235 | 88.7835
16 | 1.5531 | 0.01871 | 0.0253 | 83.0091
16.5 | 1.5783 | 0.02055 | 0.027 | 76.8029
17 | 1.5997 | 0.02278 | 0.0284 | 70.2239
17.5 | 1.6181 | 0.02538 | 0.0297 | 63.7549
18 | 1.6384 | 0.02793 | 0.0305 | 58.6609
18.5 | 1.6385 | 0.03235 | 0.0314 | 50.6491
19 | 1.6441 | 0.0366 | 0.0316 | 44.9208
19.5 | 1.6461 | 0.04145 | 0.0312 | 39.7129
20 | 1.6519 | 0.0462 | 0.0304 | 35.7554

## 115. Re 12M Mach 0.10 (1)
BIGFOIL.COM POLAR EXPORT
e477
EPPLER 477 |  |  |  | Cl Max: | 1.154 | at alpha= | 12 | deg
JavaFoil+Calcfoil stall+Eppler ext transition |  |  |  | L/D Max: | 103.752 | at alpha= | 11 | deg
Re: | 12000000 |  |  | Cd Min: | 0.00553 | at alpha= | 0 | deg
Mach: | 0.1 |  |  | Cl=0 at alpha= | 0 | deg
|  |  |  | @ Cl=0.1, Cd= | 0.0055649
|  |  |  | @ Cl=0.4, Cd= | 0.005921
|  |  |  | @ Cl=0.6, Cd= | 0.00771
alpha (deg) | Cl | Cd | Cm | Cl/Cd
-17 | -0.891 | 0.05106 | 0.018 | -17.447
-16.5 | -0.932 | 0.04466 | 0.018 | -20.857
-16 | -0.972 | 0.0383 | 0.018 | -25.394
-15.5 | -1.012 | 0.03244 | 0.018 | -31.204
-15 | -1.047 | 0.02829 | 0.017 | -37.014
-14.5 | -1.078 | 0.02499 | 0.017 | -43.124
-14 | -1.103 | 0.02256 | 0.017 | -48.876
-13.5 | -1.124 | 0.02018 | 0.016 | -55.708
-13 | -1.139 | 0.01829 | 0.016 | -62.291
-12.5 | -1.15 | 0.0166 | 0.015 | -69.261
-12 | -1.154 | 0.01519 | 0.015 | -75.948
-11.5 | -1.152 | 0.01404 | 0.014 | -82.029
-11 | -1.143 | 0.01102 | 0.014 | -103.752
-10.5 | -1.127 | 0.01147 | 0.013 | -98.236
-10 | -1.109 | 0.01348 | 0.013 | -82.224
-9.5 | -1.076 | 0.01223 | 0.012 | -87.962
-9 | -1.037 | 0.01158 | 0.012 | -89.568
-8.5 | -0.995 | 0.01101 | 0.011 | -90.326
-8 | -0.948 | 0.01043 | 0.01 | -90.894
-7.5 | -0.898 | 0.01001 | 0.01 | -89.647
-7 | -0.845 | 0.00952 | 0.009 | -88.743
-6.5 | -0.789 | 0.00913 | 0.008 | -86.41
-6 | -0.731 | 0.00874 | 0.008 | -83.663
-5.5 | -0.672 | 0.0084 | 0.007 | -80.05
-5 | -0.612 | 0.00808 | 0.007 | -75.787
-4.5 | -0.552 | 0.00623 | 0.006 | -88.623
-4 | -0.491 | 0.00616 | 0.005 | -79.814
-3.5 | -0.43 | 0.00598 | 0.005 | -71.924
-3 | -0.369 | 0.00586 | 0.004 | -63.045
-2.5 | -0.308 | 0.00577 | 0.003 | -53.355
-2 | -0.246 | 0.00567 | 0.003 | -43.417
-1.5 | -0.185 | 0.00561 | 0.002 | -32.957
-1 | -0.123 | 0.00558 | 0.001 | -22.098
-0.5 | -0.062 | 0.00554 | 0.001 | -11.139
0 | 0 | 0.00553 | 0 | 0
0.5 | 0.062 | 0.00554 | -0.001 | 11.139
1 | 0.123 | 0.00558 | -0.001 | 22.098
1.5 | 0.185 | 0.00561 | -0.002 | 32.957
2 | 0.246 | 0.00567 | -0.003 | 43.417
2.5 | 0.308 | 0.00577 | -0.003 | 53.355
3 | 0.369 | 0.00586 | -0.004 | 63.045
3.5 | 0.43 | 0.00598 | -0.005 | 71.924
4 | 0.491 | 0.00616 | -0.005 | 79.814
4.5 | 0.552 | 0.00623 | -0.006 | 88.623
5 | 0.612 | 0.00808 | -0.007 | 75.787
5.5 | 0.672 | 0.0084 | -0.007 | 80.051
6 | 0.731 | 0.00874 | -0.008 | 83.665
6.5 | 0.789 | 0.00913 | -0.008 | 86.414
7 | 0.845 | 0.00952 | -0.009 | 88.75
7.5 | 0.898 | 0.01001 | -0.01 | 89.656
8 | 0.948 | 0.01043 | -0.01 | 90.906
8.5 | 0.995 | 0.01101 | -0.011 | 90.341
9 | 1.038 | 0.01158 | -0.012 | 89.586
9.5 | 1.076 | 0.01223 | -0.012 | 87.983
10 | 1.109 | 0.01348 | -0.013 | 82.248
10.5 | 1.127 | 0.01147 | -0.013 | 98.236
11 | 1.143 | 0.01102 | -0.014 | 103.752
11.5 | 1.152 | 0.01404 | -0.014 | 82.029
12 | 1.154 | 0.01519 | -0.015 | 75.948
12.5 | 1.15 | 0.0166 | -0.015 | 69.261
13 | 1.139 | 0.01829 | -0.016 | 62.291
13.5 | 1.124 | 0.02018 | -0.016 | 55.708
14 | 1.103 | 0.02256 | -0.017 | 48.876
14.5 | 1.078 | 0.02499 | -0.017 | 43.124
15 | 1.047 | 0.02829 | -0.017 | 37.014
15.5 | 1.012 | 0.03244 | -0.018 | 31.204
16 | 0.972 | 0.0383 | -0.018 | 25.394
16.5 | 0.932 | 0.04466 | -0.018 | 20.857
17 | 0.891 | 0.05106 | -0.018 | 17.447

## 116. Re 12M Mach 0.10 (2)
BIGFOIL.COM POLAR EXPORT
e477
EPPLER 477 |  |  |  | Cl Max: | 1.632 | at alpha= | 18 | deg
XFOIL ncrit=9 |  |  |  | L/D Max: | 115.077 | at alpha= | 9.5 | deg
Re: | 12000000 |  |  | Cd Min: | 0.05229 | at alpha= | -20 | deg
Mach: | 0.1 |  |  | Cl=0 at alpha= | 0 | deg
|  |  |  | @ Cl=0.1, Cd= | 0.0046423
|  |  |  | @ Cl=0.4, Cd= | 0.0051815
|  |  |  | @ Cl=0.6, Cd= | 0.0060363
alpha (deg) | Cl | Cd | Cm | Cl/Cd
-20 | -1.6175 | 0.05229 | -0.0313 | -30.9333
-19.5 | -1.6181 | 0.04659 | -0.0326 | -34.7306
-19 | -1.6237 | 0.04055 | -0.0335 | -40.0419
-18.5 | -1.6248 | 0.03538 | -0.0336 | -45.9243
-18 | -1.6227 | 0.03085 | -0.0332 | -52.5997
-17.5 | -1.6059 | 0.0278 | -0.0325 | -57.7662
-17 | -1.5917 | 0.02469 | -0.0313 | -64.4674
-16.5 | -1.5771 | 0.02178 | -0.0297 | -72.4105
-16 | -1.5532 | 0.01972 | -0.028 | -78.7627
-15.5 | -1.5272 | 0.01793 | -0.0261 | -85.1757
-15 | -1.4978 | 0.01649 | -0.0241 | -90.8308
-14.5 | -1.4666 | 0.01529 | -0.0217 | -95.9189
-14 | -1.4349 | 0.01428 | -0.019 | -100.4832
-13.5 | -1.4028 | 0.01349 | -0.0157 | -103.9881
-13 | -1.3662 | 0.01268 | -0.013 | -107.7445
-12.5 | -1.3117 | 0.01204 | -0.0138 | -108.9452
-12 | -1.2728 | 0.01155 | -0.011 | -110.1991
-11.5 | -1.2309 | 0.01102 | -0.0087 | -111.6969
-11 | -1.1865 | 0.01048 | -0.0068 | -113.2156
-10.5 | -1.1404 | 0.00996 | -0.0052 | -114.498
-10 | -1.0922 | 0.0095 | -0.004 | -114.9684
-9.5 | -1.0426 | 0.00906 | -0.003 | -115.0773
-9 | -0.992 | 0.00866 | -0.0021 | -114.5497
-8.5 | -0.9406 | 0.00827 | -0.0014 | -113.7364
-8 | -0.8885 | 0.00789 | -0.0007 | -112.6109
-7.5 | -0.8362 | 0.0075 | -0.0001 | -111.4933
-7 | -0.7829 | 0.00716 | 0.0003 | -109.3436
-6.5 | -0.7302 | 0.00675 | 0.0008 | -108.1778
-6 | -0.6763 | 0.00642 | 0.0011 | -105.3427
-5.5 | -0.6214 | 0.00615 | 0.0013 | -101.0407
-5 | -0.5667 | 0.00586 | 0.0015 | -96.7065
-4.5 | -0.5115 | 0.00561 | 0.0016 | -91.1765
-4 | -0.4556 | 0.00539 | 0.0016 | -84.5269
-3.5 | -0.3996 | 0.00518 | 0.0015 | -77.1429
-3 | -0.3426 | 0.00507 | 0.0013 | -67.574
-2.5 | -0.2862 | 0.00492 | 0.0012 | -58.1707
-2 | -0.2291 | 0.0048 | 0.001 | -47.7292
-1.5 | -0.1721 | 0.00471 | 0.0008 | -36.5393
-1 | -0.1147 | 0.00465 | 0.0005 | -24.6667
-0.5 | -0.0573 | 0.00462 | 0.0003 | -12.4026
0 | 0 | 0.0046 | 0 | 0
0.5 | 0.0573 | 0.00462 | -0.0003 | 12.4026
1 | 0.1147 | 0.00465 | -0.0005 | 24.6667
1.5 | 0.1722 | 0.00471 | -0.0008 | 36.5605
2 | 0.2291 | 0.0048 | -0.001 | 47.7292
2.5 | 0.2862 | 0.00492 | -0.0012 | 58.1707
3 | 0.3427 | 0.00506 | -0.0014 | 67.7273
3.5 | 0.3996 | 0.00518 | -0.0015 | 77.1429
4 | 0.4556 | 0.00539 | -0.0016 | 84.5269
4.5 | 0.5115 | 0.00561 | -0.0016 | 91.1765
5 | 0.5668 | 0.00586 | -0.0015 | 96.7235
5.5 | 0.6214 | 0.00615 | -0.0013 | 101.0407
6 | 0.6764 | 0.00642 | -0.0012 | 105.3583
6.5 | 0.7302 | 0.00675 | -0.0008 | 108.1778
7 | 0.7829 | 0.00716 | -0.0003 | 109.3436
7.5 | 0.8362 | 0.0075 | 0.0001 | 111.4933
8 | 0.8884 | 0.00789 | 0.0007 | 112.5982
8.5 | 0.9405 | 0.00827 | 0.0014 | 113.7243
9 | 0.992 | 0.00866 | 0.0021 | 114.5497
9.5 | 1.0426 | 0.00906 | 0.003 | 115.0773
10 | 1.0921 | 0.0095 | 0.004 | 114.9579
10.5 | 1.1403 | 0.00997 | 0.0053 | 114.3731
11 | 1.1867 | 0.01048 | 0.0068 | 113.2347
11.5 | 1.2306 | 0.01103 | 0.0087 | 111.5684
12 | 1.273 | 0.01154 | 0.0109 | 110.312
12.5 | 1.312 | 0.01203 | 0.0137 | 109.0607
13 | 1.3752 | 0.01266 | 0.0112 | 108.6256
13.5 | 1.4049 | 0.01344 | 0.0153 | 104.5312
14.5 | 1.4674 | 0.01533 | 0.0216 | 95.7208
15 | 1.4994 | 0.01648 | 0.0238 | 90.983
15.5 | 1.5283 | 0.01795 | 0.0259 | 85.1421
16 | 1.5544 | 0.01973 | 0.0278 | 78.7836
16.5 | 1.5779 | 0.02185 | 0.0294 | 72.2151
17 | 1.5967 | 0.02442 | 0.0309 | 65.3849
17.5 | 1.6125 | 0.02739 | 0.032 | 58.8719
18 | 1.632 | 0.03021 | 0.0327 | 54.0218
18.5 | 1.6276 | 0.03529 | 0.0333 | 46.1207
19 | 1.6296 | 0.04016 | 0.0331 | 40.5777
19.5 | 1.6283 | 0.04572 | 0.0323 | 35.6146
20 | 1.6283 | 0.05135 | 0.0311 | 31.7098

## 117. Re 12M Mach 0.25 (1)
BIGFOIL.COM POLAR EXPORT
e477
EPPLER 477 |  |  |  | Cl Max: | 1.108 | at alpha= | 10.5 | deg
JavaFoil+Calcfoil stall+Eppler ext transition |  |  |  | L/D Max: | 93.123 | at alpha= | 10 | deg
Re: | 12000000 |  |  | Cd Min: | 0.00556 | at alpha= | -0.5 | deg
Mach: | 0.25 |  |  | Cl=0 at alpha= | 0 | deg
|  |  |  | @ Cl=0.1, Cd= | 0.0056089
|  |  |  | @ Cl=0.4, Cd= | 0.0059733
|  |  |  | @ Cl=0.6, Cd= | 0.0073732
alpha (deg) | Cl | Cd | Cm | Cl/Cd
-16 | -0.582 | 0.06775 | 0.017 | -8.588
-15.5 | -0.667 | 0.05443 | 0.017 | -12.262
-15 | -0.749 | 0.04393 | 0.017 | -17.059
-14.5 | -0.826 | 0.03597 | 0.017 | -22.96
-14 | -0.896 | 0.02988 | 0.017 | -29.976
-13.5 | -0.944 | 0.02954 | 0.016 | -31.971
-13 | -1.007 | 0.02226 | 0.016 | -45.232
-12.5 | -1.047 | 0.01979 | 0.016 | -52.925
-12 | -1.078 | 0.01769 | 0.015 | -60.909
-11.5 | -1.098 | 0.01599 | 0.015 | -68.681
-11 | -1.108 | 0.01467 | 0.014 | -75.487
-10.5 | -1.108 | 0.0135 | 0.014 | -82.086
-10 | -1.099 | 0.0118 | 0.013 | -93.123
-9.5 | -1.084 | 0.01377 | 0.013 | -78.765
-9 | -1.052 | 0.01235 | 0.012 | -85.182
-8.5 | -1.012 | 0.01164 | 0.011 | -86.986
-8 | -0.968 | 0.01099 | 0.011 | -88.056
-7.5 | -0.919 | 0.01043 | 0.01 | -88.11
-7 | -0.866 | 0.00995 | 0.009 | -86.968
-6.5 | -0.81 | 0.00947 | 0.009 | -85.508
-6 | -0.751 | 0.00903 | 0.008 | -83.129
-5.5 | -0.69 | 0.00864 | 0.007 | -79.894
-5 | -0.629 | 0.00829 | 0.007 | -75.892
-4.5 | -0.567 | 0.00633 | 0.006 | -89.535
-4 | -0.505 | 0.00622 | 0.005 | -81.124
-3.5 | -0.442 | 0.00606 | 0.005 | -72.914
-3 | -0.379 | 0.00593 | 0.004 | -63.995
-2.5 | -0.316 | 0.00583 | 0.003 | -54.234
-2 | -0.253 | 0.00573 | 0.003 | -44.17
-1.5 | -0.19 | 0.00566 | 0.002 | -33.545
-1 | -0.127 | 0.00561 | 0.001 | -22.578
-0.5 | -0.063 | 0.00556 | 0.001 | -11.39
0 | 0 | 0.00558 | 0 | 0
0.5 | 0.063 | 0.00558 | -0.001 | 11.352
1 | 0.127 | 0.00563 | -0.001 | 22.519
1.5 | 0.19 | 0.00566 | -0.002 | 33.545
2 | 0.253 | 0.00572 | -0.003 | 44.271
2.5 | 0.316 | 0.00583 | -0.003 | 54.234
3 | 0.379 | 0.00593 | -0.004 | 63.995
3.5 | 0.442 | 0.00606 | -0.005 | 72.914
4 | 0.505 | 0.00622 | -0.005 | 81.124
4.5 | 0.567 | 0.00633 | -0.006 | 89.535
5 | 0.629 | 0.00829 | -0.007 | 75.892
5.5 | 0.69 | 0.00864 | -0.007 | 79.895
6 | 0.751 | 0.00903 | -0.008 | 83.132
6.5 | 0.81 | 0.00947 | -0.009 | 85.513
7 | 0.866 | 0.00995 | -0.009 | 86.976
7.5 | 0.919 | 0.01043 | -0.01 | 88.121
8 | 0.968 | 0.01099 | -0.011 | 88.07
8.5 | 1.013 | 0.01164 | -0.011 | 87.003
9 | 1.052 | 0.01235 | -0.012 | 85.201
9.5 | 1.085 | 0.01377 | -0.013 | 78.787
10 | 1.099 | 0.0118 | -0.013 | 93.123
10.5 | 1.108 | 0.0135 | -0.014 | 82.086
11 | 1.108 | 0.01467 | -0.014 | 75.487
11.5 | 1.098 | 0.01599 | -0.015 | 68.681
12 | 1.078 | 0.01769 | -0.015 | 60.909
12.5 | 1.047 | 0.01979 | -0.016 | 52.925
13 | 1.007 | 0.02226 | -0.016 | 45.232
13.5 | 0.944 | 0.02954 | -0.016 | 31.971
14 | 0.896 | 0.02988 | -0.017 | 29.976
14.5 | 0.826 | 0.03597 | -0.017 | 22.96
15 | 0.749 | 0.04393 | -0.017 | 17.059
15.5 | 0.667 | 0.05443 | -0.017 | 12.262

## 118. Re 12M Mach 0.25 (2)
BIGFOIL.COM POLAR EXPORT
e477
EPPLER 477 |  |  |  | Cl Max: | 1.5632 | at alpha= | 17 | deg
XFOIL ncrit=9 |  |  |  | L/D Max: | 113.407 | at alpha= | 8.5 | deg
Re: | 12000000 |  |  | Cd Min: | 0.08776 | at alpha= | -20 | deg
Mach: | 0.25 |  |  | Cl=0 at alpha= | 0 | deg
|  |  |  | @ Cl=0.1, Cd= | 0.0046707
|  |  |  | @ Cl=0.4, Cd= | 0.0052115
|  |  |  | @ Cl=0.6, Cd= | 0.0060167
alpha (deg) | Cl | Cd | Cm | Cl/Cd
-20 | -1.441 | 0.08776 | -0.0261 | -16.4198
-19.5 | -1.4714 | 0.07705 | -0.0307 | -19.0967
-19 | -1.5045 | 0.0664 | -0.0348 | -22.6581
-18.5 | -1.532 | 0.05681 | -0.038 | -26.9671
-18 | -1.5509 | 0.04857 | -0.0402 | -31.9312
-17.5 | -1.5561 | 0.04209 | -0.0413 | -36.9708
-17 | -1.5583 | 0.03631 | -0.0416 | -42.9166
-16.5 | -1.5579 | 0.03118 | -0.041 | -49.9647
-16 | -1.5472 | 0.0272 | -0.0399 | -56.8824
-15.5 | -1.5309 | 0.02387 | -0.0383 | -64.1349
-15 | -1.5086 | 0.02118 | -0.0364 | -71.2276
-14.5 | -1.485 | 0.01877 | -0.034 | -79.1156
-14 | -1.4556 | 0.01695 | -0.0314 | -85.8761
-13.5 | -1.4248 | 0.01541 | -0.0284 | -92.4594
-13 | -1.3904 | 0.01419 | -0.0252 | -97.9845
-12.5 | -1.308 | 0.01296 | -0.0309 | -100.9259
-12 | -1.2848 | 0.01243 | -0.0245 | -103.3628
-11.5 | -1.2594 | 0.01182 | -0.0181 | -106.5482
-11 | -1.2175 | 0.01123 | -0.0148 | -108.415
-10.5 | -1.1728 | 0.01062 | -0.0119 | -110.4331
-10 | -1.1257 | 0.01003 | -0.0096 | -112.2333
-9.5 | -1.0761 | 0.0095 | -0.0076 | -113.2737
-9 | -1.0242 | 0.00904 | -0.0061 | -113.2965
-8.5 | -0.972 | 0.00857 | -0.0046 | -113.4189
-8 | -0.9183 | 0.00815 | -0.0035 | -112.6748
-7.5 | -0.8639 | 0.00775 | -0.0025 | -111.471
-7 | -0.8096 | 0.00732 | -0.0016 | -110.6011
-6.5 | -0.7552 | 0.00689 | -0.0007 | -109.6081
-6 | -0.6988 | 0.00658 | -0.0002 | -106.2006
-5.5 | -0.6426 | 0.00625 | 0.0003 | -102.816
-5 | -0.586 | 0.00594 | 0.0007 | -98.6532
-4.5 | -0.5287 | 0.00568 | 0.001 | -93.081
-4 | -0.4707 | 0.00546 | 0.0011 | -86.2088
-3.5 | -0.4129 | 0.00524 | 0.0012 | -78.7977
-3 | -0.354 | 0.00511 | 0.0011 | -69.2759
-2.5 | -0.2956 | 0.00495 | 0.001 | -59.7172
-2 | -0.2367 | 0.00483 | 0.0009 | -49.0062
-1.5 | -0.1779 | 0.00474 | 0.0007 | -37.5316
-1 | -0.1184 | 0.00468 | 0.0005 | -25.2991
-0.5 | -0.0593 | 0.00465 | 0.0002 | -12.7527
0 | 0 | 0.00462 | 0 | 0
0.5 | 0.0593 | 0.00465 | -0.0002 | 12.7527
1 | 0.1184 | 0.00468 | -0.0005 | 25.2991
1.5 | 0.1779 | 0.00474 | -0.0007 | 37.5316
2 | 0.2367 | 0.00483 | -0.0009 | 49.0062
2.5 | 0.2956 | 0.00495 | -0.001 | 59.7172
3 | 0.354 | 0.00511 | -0.0011 | 69.2759
3.5 | 0.4129 | 0.00524 | -0.0012 | 78.7977
4 | 0.4707 | 0.00546 | -0.0011 | 86.2088
4.5 | 0.5287 | 0.00568 | -0.001 | 93.081
5 | 0.586 | 0.00594 | -0.0007 | 98.6532
5.5 | 0.6426 | 0.00625 | -0.0003 | 102.816
6 | 0.6988 | 0.00657 | 0.0002 | 106.3623
6.5 | 0.7552 | 0.00689 | 0.0007 | 109.6081
7 | 0.8095 | 0.00733 | 0.0016 | 110.4366
7.5 | 0.8639 | 0.00775 | 0.0025 | 111.471
8 | 0.9184 | 0.00815 | 0.0035 | 112.6871
8.5 | 0.9719 | 0.00857 | 0.0046 | 113.4072
9 | 1.0243 | 0.00904 | 0.0061 | 113.3075
9.5 | 1.076 | 0.00951 | 0.0076 | 113.1441
10 | 1.1255 | 0.01004 | 0.0096 | 112.1016
10.5 | 1.173 | 0.01061 | 0.0119 | 110.5561
11 | 1.2176 | 0.01123 | 0.0147 | 108.4239
11.5 | 1.2596 | 0.01182 | 0.0181 | 106.5651
12 | 1.2842 | 0.01246 | 0.0245 | 103.0658
12.5 | 1.3094 | 0.01292 | 0.0307 | 101.3467
13 | 1.3906 | 0.01417 | 0.0252 | 98.1369
13.5 | 1.4265 | 0.01538 | 0.0281 | 92.7503
14 | 1.4576 | 0.0169 | 0.0311 | 86.2485
14.5 | 1.4876 | 0.0187 | 0.0337 | 79.5508
15 | 1.5132 | 0.02095 | 0.036 | 72.2291
15.5 | 1.5317 | 0.02392 | 0.0381 | 64.0343
16 | 1.5483 | 0.02724 | 0.0396 | 56.8392
16.5 | 1.5602 | 0.03116 | 0.0407 | 50.0706
17 | 1.5632 | 0.03605 | 0.0413 | 43.362
17.5 | 1.5614 | 0.04179 | 0.041 | 37.363
18 | 1.5621 | 0.04766 | 0.0401 | 32.7759
18.5 | 1.536 | 0.05665 | 0.0377 | 27.1139
19 | 1.5113 | 0.06594 | 0.0346 | 22.9193
19.5 | 1.483 | 0.07602 | 0.0307 | 19.508
20 | 1.4519 | 0.0868 | 0.0262 | 16.727

## 119. Re 12M Mach 0.50 (1)
BIGFOIL.COM POLAR EXPORT
e477
EPPLER 477 |  |  |  | Cl Max: | 1.133 | at alpha= | 20 | deg
JavaFoil+Calcfoil stall+Eppler ext transition |  |  |  | L/D Max: | 91.444 | at alpha= | 4.5 | deg
Re: | 12000000 |  |  | Cd Min: | 0.0058 | at alpha= | -0.5 | deg
Mach: | 0.5 |  |  | Cl=0 at alpha= | 0 | deg
|  |  |  | @ Cl=0.1, Cd= | 0.0058245
|  |  |  | @ Cl=0.4, Cd= | 0.0062259
|  |  |  | @ Cl=0.6, Cd= | 0.0068033
alpha (deg) | Cl | Cd | Cm | Cl/Cd
-20 | -1.133 | 0.17051 | 0.019 | -6.648
-19.5 | -1.103 | 0.1668 | 0.018 | -6.613
-19 | -1.073 | 0.16347 | 0.017 | -6.565
-18.5 | -1.043 | 0.16067 | 0.016 | -6.494
-18 | -1.013 | 0.15771 | 0.016 | -6.426
-17.5 | -1.008 | 0.12124 | 0.018 | -8.311
-17 | -0.985 | 0.11057 | 0.017 | -8.906
-16.5 | -0.954 | 0.10709 | 0.017 | -8.91
-16 | -0.93 | 0.09715 | 0.017 | -9.572
-15.5 | -0.888 | 0.10243 | 0.015 | -8.668
-15 | -0.866 | 0.10011 | 0.015 | -8.651
-14.5 | -0.85 | 0.08495 | 0.016 | -10.006
-14 | -0.824 | 0.07797 | 0.015 | -10.572
-13.5 | -0.776 | 0.08659 | 0.013 | -8.967
-13 | -0.743 | 0.0916 | 0.012 | -8.115
-12.5 | -0.738 | 0.06909 | 0.014 | -10.687
-12 | -0.714 | 0.06153 | 0.014 | -11.612
-11.5 | -0.653 | 0.07736 | 0.01 | -8.447
-11 | -0.65 | 0.06046 | 0.012 | -10.754
-10.5 | -0.668 | 0.03282 | 0.014 | -20.363
-10 | -0.653 | 0.02528 | 0.014 | -25.836
-9.5 | -0.633 | 0.02024 | 0.013 | -31.263
-9 | -0.795 | 0.01666 | 0.013 | -47.722
-8.5 | -0.977 | 0.01463 | 0.012 | -66.816
-8 | -1.001 | 0.01145 | 0.012 | -87.423
-7.5 | -0.993 | 0.01335 | 0.011 | -74.33
-7 | -0.949 | 0.01225 | 0.01 | -77.495
-6.5 | -0.895 | 0.01134 | 0.01 | -78.962
-6 | -0.833 | 0.01057 | 0.009 | -78.846
-5.5 | -0.768 | 0.00994 | 0.008 | -77.247
-5 | -0.701 | 0.00938 | 0.007 | -74.71
-4.5 | -0.632 | 0.00691 | 0.007 | -91.503
-4 | -0.563 | 0.00668 | 0.006 | -84.302
-3.5 | -0.494 | 0.00646 | 0.005 | -76.439
-3 | -0.424 | 0.00628 | 0.005 | -67.41
-2.5 | -0.353 | 0.00614 | 0.004 | -57.509
-2 | -0.283 | 0.00602 | 0.003 | -46.978
-1.5 | -0.212 | 0.00593 | 0.002 | -35.783
-1 | -0.142 | 0.00587 | 0.002 | -24.12
-0.5 | -0.071 | 0.0058 | 0.001 | -12.21
0 | 0 | 0.00582 | 0 | 0
0.5 | 0.071 | 0.0058 | -0.001 | 12.206
1 | 0.142 | 0.00586 | -0.002 | 24.138
1.5 | 0.212 | 0.00593 | -0.002 | 35.796
2 | 0.283 | 0.00602 | -0.003 | 47.006
2.5 | 0.353 | 0.00612 | -0.004 | 57.702
3 | 0.424 | 0.00628 | -0.005 | 67.493
3.5 | 0.494 | 0.00645 | -0.005 | 76.509
4 | 0.563 | 0.00668 | -0.006 | 84.302
4.5 | 0.632 | 0.00691 | -0.007 | 91.444
5 | 0.701 | 0.00938 | -0.007 | 74.71
5.5 | 0.768 | 0.00994 | -0.008 | 77.25
6 | 0.833 | 0.01057 | -0.009 | 78.852
6.5 | 0.895 | 0.01134 | -0.01 | 78.971
7 | 0.949 | 0.01232 | -0.01 | 77.052
7.5 | 0.993 | 0.01347 | -0.011 | 73.707
8 | 1.001 | 0.01155 | -0.012 | 86.678
8.5 | 0.977 | 0.01463 | -0.012 | 66.816
9 | 0.795 | 0.01666 | -0.013 | 47.722
9.5 | 0.633 | 0.02016 | -0.013 | 31.389
10 | 0.653 | 0.0252 | -0.014 | 25.921
10.5 | 0.667 | 0.03356 | -0.014 | 19.865
11 | 0.648 | 0.06208 | -0.012 | 10.433
11.5 | 0.654 | 0.07723 | -0.01 | 8.463
12 | 0.71 | 0.06401 | -0.013 | 11.096
12.5 | 0.738 | 0.06954 | -0.014 | 10.607
13 | 0.744 | 0.09096 | -0.012 | 8.179
13.5 | 0.782 | 0.08233 | -0.014 | 9.502
14 | 0.824 | 0.07821 | -0.015 | 10.535
14.5 | 0.85 | 0.08499 | -0.016 | 10
15 | 0.866 | 0.1001 | -0.015 | 8.651
15.5 | 0.889 | 0.10106 | -0.015 | 8.8
16 | 0.932 | 0.09554 | -0.017 | 9.754
16.5 | 0.955 | 0.10656 | -0.017 | 8.958
17 | 0.985 | 0.11041 | -0.017 | 8.921
17.5 | 1.008 | 0.12117 | -0.018 | 8.317
18 | 1.013 | 0.1577 | -0.016 | 6.426
18.5 | 1.043 | 0.16066 | -0.016 | 6.495
19 | 1.073 | 0.16415 | -0.017 | 6.537
19.5 | 1.103 | 0.16717 | -0.018 | 6.598
20 | 1.133 | 0.17022 | -0.019 | 6.659

## 120. Re 12M Mach 0.50 (2)
BIGFOIL.COM POLAR EXPORT
e477
EPPLER 477 |  |  |  | Cl Max: | 1.2138 | at alpha= | 10.5 | deg
XFOIL ncrit=9 |  |  |  | L/D Max: | 112.745 | at alpha= | 6.5 | deg
Re: | 12000000 |  |  | Cd Min: | 0.11719 | at alpha= | 15.5 | deg
Mach: | 0.5 |  |  | Cl=0 at alpha= | 0.0003701 | deg
|  |  |  | @ Cl=0.1, Cd= | 0.0048039
|  |  |  | @ Cl=0.4, Cd= | 0.0053081
|  |  |  | @ Cl=0.6, Cd= | 0.0060398
alpha (deg) | Cl | Cd | Cm | Cl/Cd
-15.5 | -0.9515 | 0.11697 | -0.0186 | -8.1346
-15 | -0.9803 | 0.10505 | -0.0248 | -9.3317
-14.5 | -1.0112 | 0.0932 | -0.0309 | -10.8498
-14 | -1.0454 | 0.08134 | -0.0369 | -12.8522
-13.5 | -1.0778 | 0.07013 | -0.0422 | -15.3686
-13 | -1.1149 | 0.0589 | -0.0473 | -18.9287
-12.5 | -1.1507 | 0.04779 | -0.0526 | -24.0783
-11 | -1.2033 | 0.01871 | -0.0675 | -64.3132
-10.5 | -1.2104 | 0.01507 | -0.059 | -80.3185
-10 | -1.1934 | 0.01296 | -0.0505 | -92.0833
-9.5 | -1.1604 | 0.01174 | -0.0427 | -98.8416
-9 | -1.1213 | 0.01091 | -0.0354 | -102.7773
-8.5 | -1.0908 | 0.01011 | -0.0265 | -107.8932
-8 | -1.0374 | 0.00947 | -0.0214 | -109.5459
-7.5 | -0.9812 | 0.00883 | -0.017 | -111.1212
-7 | -0.9226 | 0.00823 | -0.0133 | -112.1021
-6.5 | -0.8626 | 0.00764 | -0.0102 | -112.9058
-6 | -0.7987 | 0.00721 | -0.0078 | -110.7767
-5.5 | -0.7349 | 0.00677 | -0.0058 | -108.5524
-5 | -0.6699 | 0.0064 | -0.0042 | -104.6719
-4.5 | -0.6046 | 0.00606 | -0.0029 | -99.769
-4 | -0.5385 | 0.00577 | -0.0019 | -93.3276
-3.5 | -0.4718 | 0.00552 | -0.0011 | -85.471
-3 | -0.4047 | 0.00532 | -0.0006 | -76.0714
-2.5 | -0.3376 | 0.00515 | -0.0003 | -65.5534
-2 | -0.2703 | 0.00501 | 0 | -53.9521
-1.5 | -0.2027 | 0.0049 | 0.0001 | -41.3673
-1 | -0.1355 | 0.00483 | 0.0001 | -28.0538
-0.5 | -0.0676 | 0.00478 | 0.0001 | -14.1423
0.5 | 0.0675 | 0.00478 | 0 | 14.1213
1 | 0.1355 | 0.00483 | -0.0001 | 28.0538
1.5 | 0.2027 | 0.0049 | -0.0001 | 41.3673
2 | 0.2703 | 0.00502 | 0 | 53.8446
2.5 | 0.3376 | 0.00515 | 0.0003 | 65.5534
3 | 0.4047 | 0.00532 | 0.0006 | 76.0714
3.5 | 0.4718 | 0.00552 | 0.0011 | 85.471
4 | 0.5385 | 0.00577 | 0.0019 | 93.3276
4.5 | 0.6046 | 0.00606 | 0.0029 | 99.769
5 | 0.6699 | 0.0064 | 0.0042 | 104.6719
5.5 | 0.7349 | 0.00677 | 0.0058 | 108.5524
6 | 0.799 | 0.0072 | 0.0078 | 110.9722
6.5 | 0.8625 | 0.00765 | 0.0102 | 112.7451
7 | 0.9222 | 0.00825 | 0.0134 | 111.7818
7.5 | 0.9812 | 0.00884 | 0.017 | 110.9955
8 | 1.0374 | 0.00947 | 0.0214 | 109.5459
8.5 | 1.0903 | 0.01013 | 0.0266 | 107.6308
9 | 1.1222 | 0.01089 | 0.0353 | 103.0487
9.5 | 1.1591 | 0.01179 | 0.0429 | 98.3121
10 | 1.1944 | 0.01293 | 0.0504 | 92.3743
10.5 | 1.2138 | 0.01495 | 0.0587 | 81.1906
11 | 1.2036 | 0.01871 | 0.0675 | 64.3292
11.5 | 1.1708 | 0.02417 | 0.0746 | 48.4402
12.5 | 1.155 | 0.04771 | 0.0522 | 24.2088
13 | 1.1199 | 0.05863 | 0.0472 | 19.1011
13.5 | 1.0807 | 0.07007 | 0.042 | 15.4231
14 | 1.0469 | 0.08147 | 0.0365 | 12.8501
14.5 | 1.0122 | 0.09341 | 0.0304 | 10.8361
15 | 0.9842 | 0.10492 | 0.0246 | 9.3805
15.5 | 0.9531 | 0.11719 | 0.0181 | 8.1329

## 121. Re 14M Mach 0.00 (1)
BIGFOIL.COM POLAR EXPORT
e477
EPPLER 477 |  |  |  | Cl Max: | 1.166 | at alpha= | 12 | deg
JavaFoil+Calcfoil stall+Eppler ext transition |  |  |  | L/D Max: | 103.734 | at alpha= | 11.5 | deg
Re: | 14000000 |  |  | Cd Min: | 0.00553 | at alpha= | 0 | deg
Mach: | 0 |  |  | Cl=0 at alpha= | 0 | deg
|  |  |  | @ Cl=0.1, Cd= | 0.0055589
|  |  |  | @ Cl=0.4, Cd= | 0.0059095
|  |  |  | @ Cl=0.6, Cd= | 0.0063785
alpha (deg) | Cl | Cd | Cm | Cl/Cd
-17 | -0.948 | 0.04503 | 0.019 | -21.056
-16.5 | -0.985 | 0.03902 | 0.018 | -25.25
-16 | -1.021 | 0.03396 | 0.018 | -30.055
-15.5 | -1.053 | 0.02986 | 0.018 | -35.261
-15 | -1.084 | 0.02575 | 0.017 | -42.104
-14.5 | -1.107 | 0.02361 | 0.017 | -46.897
-14 | -1.13 | 0.02067 | 0.017 | -54.671
-13.5 | -1.147 | 0.01873 | 0.016 | -61.223
-13 | -1.158 | 0.01712 | 0.016 | -67.614
-12.5 | -1.165 | 0.01551 | 0.015 | -75.124
-12 | -1.166 | 0.01431 | 0.015 | -81.431
-11.5 | -1.161 | 0.01119 | 0.014 | -103.734
-11 | -1.149 | 0.01159 | 0.014 | -99.202
-10.5 | -1.136 | 0.01368 | 0.013 | -83.093
-10 | -1.107 | 0.01293 | 0.013 | -85.617
-9.5 | -1.073 | 0.01203 | 0.012 | -89.262
-9 | -1.034 | 0.01121 | 0.012 | -92.289
-8.5 | -0.991 | 0.01071 | 0.011 | -92.515
-8 | -0.944 | 0.01022 | 0.01 | -92.388
-7.5 | -0.894 | 0.00978 | 0.01 | -91.372
-7 | -0.841 | 0.00934 | 0.009 | -90.051
-6.5 | -0.786 | 0.00898 | 0.008 | -87.503
-6 | -0.728 | 0.00861 | 0.008 | -84.567
-5.5 | -0.669 | 0.00829 | 0.007 | -80.722
-5 | -0.609 | 0.00641 | 0.006 | -95.031
-4.5 | -0.549 | 0.0062 | 0.006 | -88.675
-4 | -0.489 | 0.00611 | 0.005 | -79.975
-3.5 | -0.428 | 0.00596 | 0.005 | -71.894
-3 | -0.367 | 0.00585 | 0.004 | -62.779
-2.5 | -0.306 | 0.00574 | 0.003 | -53.377
-2 | -0.245 | 0.00568 | 0.003 | -43.19
-1.5 | -0.184 | 0.00561 | 0.002 | -32.813
-1 | -0.123 | 0.00557 | 0.001 | -22.041
-0.5 | -0.061 | 0.00554 | 0.001 | -11.083
0 | 0 | 0.00553 | 0 | 0
0.5 | 0.061 | 0.00554 | -0.001 | 11.083
1 | 0.123 | 0.00557 | -0.001 | 22.041
1.5 | 0.184 | 0.00561 | -0.002 | 32.813
2 | 0.245 | 0.00568 | -0.003 | 43.19
2.5 | 0.306 | 0.00574 | -0.003 | 53.377
3 | 0.367 | 0.00585 | -0.004 | 62.779
3.5 | 0.428 | 0.00596 | -0.005 | 71.894
4 | 0.489 | 0.00611 | -0.005 | 79.975
4.5 | 0.549 | 0.0062 | -0.006 | 88.675
5 | 0.609 | 0.00641 | -0.006 | 95.031
5.5 | 0.669 | 0.00829 | -0.007 | 80.722
6 | 0.728 | 0.00861 | -0.008 | 84.569
6.5 | 0.786 | 0.00898 | -0.008 | 87.507
7 | 0.841 | 0.00934 | -0.009 | 90.058
7.5 | 0.894 | 0.00978 | -0.01 | 91.381
8 | 0.944 | 0.01022 | -0.01 | 92.4
8.5 | 0.991 | 0.01071 | -0.011 | 92.53
9 | 1.035 | 0.01121 | -0.012 | 92.305
9.5 | 1.074 | 0.01203 | -0.012 | 89.282
10 | 1.108 | 0.01293 | -0.013 | 85.64
10.5 | 1.137 | 0.01368 | -0.013 | 83.119
11 | 1.149 | 0.01159 | -0.014 | 99.202
11.5 | 1.161 | 0.01119 | -0.014 | 103.734
12 | 1.166 | 0.01431 | -0.015 | 81.431
12.5 | 1.165 | 0.01551 | -0.015 | 75.124
13 | 1.158 | 0.01712 | -0.016 | 67.614
13.5 | 1.147 | 0.01873 | -0.016 | 61.223
14 | 1.13 | 0.02067 | -0.017 | 54.671
14.5 | 1.107 | 0.02361 | -0.017 | 46.897
15 | 1.084 | 0.02575 | -0.017 | 42.104
15.5 | 1.053 | 0.02986 | -0.018 | 35.261
16 | 1.021 | 0.03396 | -0.018 | 30.055
16.5 | 0.985 | 0.03902 | -0.018 | 25.25
17 | 0.948 | 0.04503 | -0.019 | 21.056

## 122. Re 14M Mach 0.00 (2)
BIGFOIL.COM POLAR EXPORT
e477
EPPLER 477 |  |  |  | Cl Max: | 1.6701 | at alpha= | 20 | deg
XFOIL ncrit=9 |  |  |  | L/D Max: | 118.148 | at alpha= | 9.5 | deg
Re: | 14000000 |  |  | Cd Min: | 0.04521 | at alpha= | -20 | deg
Mach: | 0 |  |  | Cl=0 at alpha= | 0 | deg
|  |  |  | @ Cl=0.1, Cd= | 0.0046326
|  |  |  | @ Cl=0.4, Cd= | 0.0051589
|  |  |  | @ Cl=0.6, Cd= | 0.0059572
alpha (deg) | Cl | Cd | Cm | Cl/Cd
-20 | -1.6602 | 0.04521 | -0.0308 | -36.722
-19.5 | -1.655 | 0.04048 | -0.0315 | -40.8844
-19 | -1.655 | 0.0355 | -0.0317 | -46.6197
-18.5 | -1.6524 | 0.03108 | -0.0312 | -53.166
-18 | -1.6455 | 0.0273 | -0.0303 | -60.2747
-17.5 | -1.6249 | 0.02483 | -0.0294 | -65.441
-17 | -1.6078 | 0.02219 | -0.028 | -72.4561
-16.5 | -1.5912 | 0.01967 | -0.0261 | -80.8948
-16 | -1.5651 | 0.01797 | -0.0244 | -87.0952
-15.5 | -1.5374 | 0.0165 | -0.0223 | -93.1758
-15 | -1.5065 | 0.01533 | -0.0202 | -98.2714
-14.5 | -1.4745 | 0.01434 | -0.0177 | -102.8243
-14 | -1.4427 | 0.01351 | -0.0147 | -106.7876
-13.5 | -1.406 | 0.01281 | -0.0122 | -109.758
-13 | -1.3488 | 0.01216 | -0.0138 | -110.9211
-12.5 | -1.3151 | 0.01164 | -0.0103 | -112.9811
-12 | -1.2735 | 0.01114 | -0.0082 | -114.3178
-11.5 | -1.2298 | 0.01065 | -0.0064 | -115.4742
-11 | -1.1845 | 0.01015 | -0.0049 | -116.6995
-10.5 | -1.1377 | 0.00966 | -0.0036 | -117.7743
-10 | -1.0893 | 0.00921 | -0.0025 | -118.2736
-9.5 | -1.0397 | 0.0088 | -0.0017 | -118.1477
-9 | -0.9889 | 0.00842 | -0.001 | -117.4466
-8.5 | -0.9375 | 0.00805 | -0.0004 | -116.4596
-8 | -0.8852 | 0.00771 | 0.0001 | -114.8119
-7.5 | -0.8326 | 0.00737 | 0.0005 | -112.9715
-7 | -0.7799 | 0.00701 | 0.0009 | -111.2553
-6.5 | -0.7267 | 0.00666 | 0.0012 | -109.1141
-6 | -0.6731 | 0.00634 | 0.0015 | -106.1672
-5.5 | -0.6188 | 0.00605 | 0.0017 | -102.281
-5 | -0.5641 | 0.00579 | 0.0018 | -97.4266
-4.5 | -0.5087 | 0.00557 | 0.0018 | -91.3285
-4 | -0.4534 | 0.00535 | 0.0018 | -84.7477
-3.5 | -0.3975 | 0.00515 | 0.0017 | -77.1845
-3 | -0.3411 | 0.00501 | 0.0015 | -68.0838
-2.5 | -0.2846 | 0.0049 | 0.0013 | -58.0816
-2 | -0.2279 | 0.00478 | 0.0011 | -47.6778
-1.5 | -0.1712 | 0.00469 | 0.0008 | -36.5032
-1 | -0.1142 | 0.00464 | 0.0006 | -24.6121
-0.5 | -0.057 | 0.00461 | 0.0003 | -12.3644
0 | 0 | 0.00459 | 0 | 0
0.5 | 0.057 | 0.00461 | -0.0003 | 12.3644
1 | 0.1142 | 0.00464 | -0.0006 | 24.6121
1.5 | 0.1712 | 0.0047 | -0.0008 | 36.4255
2 | 0.2279 | 0.00478 | -0.0011 | 47.6778
2.5 | 0.2846 | 0.0049 | -0.0013 | 58.0816
3 | 0.3411 | 0.00501 | -0.0015 | 68.0838
3.5 | 0.3975 | 0.00515 | -0.0017 | 77.1845
4 | 0.4534 | 0.00535 | -0.0018 | 84.7477
4.5 | 0.5087 | 0.00558 | -0.0018 | 91.1649
5 | 0.5641 | 0.00578 | -0.0018 | 97.5952
5.5 | 0.6188 | 0.00605 | -0.0017 | 102.281
6 | 0.6731 | 0.00634 | -0.0015 | 106.1672
6.5 | 0.7271 | 0.00664 | -0.0013 | 109.503
7 | 0.7799 | 0.00701 | -0.0009 | 111.2553
7.5 | 0.8326 | 0.00737 | -0.0005 | 112.9715
8 | 0.8852 | 0.00771 | -0.0001 | 114.8119
8.5 | 0.9375 | 0.00805 | 0.0004 | 116.4596
9 | 0.9889 | 0.00842 | 0.001 | 117.4466
9.5 | 1.0397 | 0.0088 | 0.0017 | 118.1477
10 | 1.0893 | 0.00922 | 0.0025 | 118.1453
10.5 | 1.1377 | 0.00966 | 0.0036 | 117.7743
11 | 1.1846 | 0.01015 | 0.0049 | 116.7094
11.5 | 1.2297 | 0.01067 | 0.0064 | 115.2484
12 | 1.2737 | 0.01114 | 0.0081 | 114.3357
12.5 | 1.3154 | 0.01162 | 0.0102 | 113.2014
13 | 1.3512 | 0.0121 | 0.0134 | 111.6694
13.5 | 1.4071 | 0.01278 | 0.012 | 110.1017
14.5 | 1.4754 | 0.01436 | 0.0175 | 102.7437
15 | 1.5081 | 0.01531 | 0.0199 | 98.5042
15.5 | 1.5384 | 0.01652 | 0.0221 | 93.1235
16 | 1.5661 | 0.01799 | 0.0241 | 87.0539
16.5 | 1.5913 | 0.01977 | 0.0259 | 80.4906
17 | 1.6127 | 0.02194 | 0.0276 | 73.505
17.5 | 1.6316 | 0.02442 | 0.0289 | 66.8141
18 | 1.656 | 0.02659 | 0.0297 | 62.2791
18.5 | 1.6548 | 0.03104 | 0.0309 | 53.3119
19 | 1.6613 | 0.03507 | 0.0313 | 47.371
19.5 | 1.6643 | 0.03973 | 0.0311 | 41.8903
20 | 1.6701 | 0.04438 | 0.0305 | 37.6318

## 123. Re 14M Mach 0.10 (1)
BIGFOIL.COM POLAR EXPORT
e477
EPPLER 477 |  |  |  | Cl Max: | 1.156 | at alpha= | 12 | deg
JavaFoil+Calcfoil stall+Eppler ext transition |  |  |  | L/D Max: | 101.277 | at alpha= | 10.5 | deg
Re: | 14000000 |  |  | Cd Min: | 0.00554 | at alpha= | -0.5 | deg
Mach: | 0.1 |  |  | Cl=0 at alpha= | 0 | deg
|  |  |  | @ Cl=0.1, Cd= | 0.0055587
|  |  |  | @ Cl=0.4, Cd= | 0.0059159
|  |  |  | @ Cl=0.6, Cd= | 0.006386
alpha (deg) | Cl | Cd | Cm | Cl/Cd
-17 | -0.895 | 0.04827 | 0.019 | -18.538
-16.5 | -0.935 | 0.0423 | 0.018 | -22.111
-16 | -0.976 | 0.0364 | 0.018 | -26.815
-15.5 | -1.015 | 0.03094 | 0.018 | -32.816
-15 | -1.049 | 0.02729 | 0.017 | -38.447
-14.5 | -1.08 | 0.02409 | 0.017 | -44.835
-14 | -1.104 | 0.02208 | 0.017 | -49.997
-13.5 | -1.127 | 0.01939 | 0.016 | -58.092
-13 | -1.142 | 0.01766 | 0.016 | -64.651
-12.5 | -1.152 | 0.01597 | 0.015 | -72.132
-12 | -1.156 | 0.01466 | 0.015 | -78.883
-11.5 | -1.154 | 0.01359 | 0.014 | -84.971
-11 | -1.146 | 0.0118 | 0.014 | -97.072
-10.5 | -1.129 | 0.01115 | 0.013 | -101.277
-10 | -1.109 | 0.01313 | 0.013 | -84.439
-9.5 | -1.076 | 0.0122 | 0.012 | -88.204
-9 | -1.037 | 0.01135 | 0.012 | -91.429
-8.5 | -0.995 | 0.0108 | 0.011 | -92.068
-8 | -0.948 | 0.01026 | 0.01 | -92.388
-7.5 | -0.898 | 0.00985 | 0.01 | -91.16
-7 | -0.845 | 0.00939 | 0.009 | -89.952
-6.5 | -0.789 | 0.00903 | 0.008 | -87.406
-6 | -0.731 | 0.00865 | 0.008 | -84.523
-5.5 | -0.672 | 0.00832 | 0.007 | -80.746
-5 | -0.612 | 0.00643 | 0.007 | -95.192
-4.5 | -0.552 | 0.00621 | 0.006 | -88.877
-4 | -0.491 | 0.00613 | 0.005 | -80.156
-3.5 | -0.43 | 0.00597 | 0.005 | -72.08
-3 | -0.369 | 0.00586 | 0.004 | -62.955
-2.5 | -0.308 | 0.00575 | 0.003 | -53.546
-2 | -0.246 | 0.00569 | 0.003 | -43.333
-1.5 | -0.185 | 0.0056 | 0.002 | -33
-1 | -0.123 | 0.00557 | 0.001 | -22.118
-0.5 | -0.062 | 0.00554 | 0.001 | -11.12
0 | 0 | 0.00554 | 0 | 0
0.5 | 0.062 | 0.00554 | -0.001 | 11.122
1 | 0.123 | 0.00557 | -0.001 | 22.118
1.5 | 0.185 | 0.0056 | -0.002 | 33
2 | 0.246 | 0.00569 | -0.003 | 43.333
2.5 | 0.308 | 0.00575 | -0.003 | 53.546
3 | 0.369 | 0.00586 | -0.004 | 62.955
3.5 | 0.43 | 0.00597 | -0.005 | 72.08
4 | 0.491 | 0.00613 | -0.005 | 80.156
4.5 | 0.552 | 0.00621 | -0.006 | 88.877
5 | 0.612 | 0.00643 | -0.007 | 95.192
5.5 | 0.672 | 0.00832 | -0.007 | 80.746
6 | 0.731 | 0.00865 | -0.008 | 84.525
6.5 | 0.789 | 0.00903 | -0.008 | 87.41
7 | 0.845 | 0.00939 | -0.009 | 89.959
7.5 | 0.898 | 0.00985 | -0.01 | 91.169
8 | 0.948 | 0.01026 | -0.01 | 92.399
8.5 | 0.995 | 0.0108 | -0.011 | 92.082
9 | 1.038 | 0.01135 | -0.012 | 91.446
9.5 | 1.076 | 0.0122 | -0.012 | 88.224
10 | 1.109 | 0.01313 | -0.013 | 84.462
10.5 | 1.129 | 0.01115 | -0.013 | 101.277
11 | 1.146 | 0.0118 | -0.014 | 97.072
11.5 | 1.154 | 0.01359 | -0.014 | 84.971
12 | 1.156 | 0.01466 | -0.015 | 78.883
12.5 | 1.152 | 0.01597 | -0.015 | 72.132
13 | 1.142 | 0.01766 | -0.016 | 64.651
13.5 | 1.127 | 0.01939 | -0.016 | 58.092
14 | 1.104 | 0.02208 | -0.017 | 49.997
14.5 | 1.08 | 0.02409 | -0.017 | 44.835
15 | 1.049 | 0.02729 | -0.017 | 38.447
15.5 | 1.015 | 0.03094 | -0.018 | 32.816
16 | 0.976 | 0.0364 | -0.018 | 26.815
16.5 | 0.935 | 0.0423 | -0.018 | 22.111
17 | 0.895 | 0.04827 | -0.019 | 18.538

## 124. Re 14M Mach 0.10 (2)
BIGFOIL.COM POLAR EXPORT
e477
EPPLER 477 |  |  |  | Cl Max: | 1.6489 | at alpha= | 18 | deg
XFOIL ncrit=9 |  |  |  | L/D Max: | 117.937 | at alpha= | 9.5 | deg
Re: | 14000000 |  |  | Cd Min: | 0.05016 | at alpha= | -20 | deg
Mach: | 0.1 |  |  | Cl=0 at alpha= | 0 | deg
|  |  |  | @ Cl=0.1, Cd= | 0.0046348
|  |  |  | @ Cl=0.4, Cd= | 0.0051604
|  |  |  | @ Cl=0.6, Cd= | 0.0059593
alpha (deg) | Cl | Cd | Cm | Cl/Cd
-20 | -1.638 | 0.05016 | -0.0316 | -32.6555
-19.5 | -1.6373 | 0.04469 | -0.0327 | -36.6368
-19 | -1.6415 | 0.03893 | -0.0334 | -42.1654
-18.5 | -1.6421 | 0.0339 | -0.0333 | -48.4395
-18 | -1.6385 | 0.02961 | -0.0327 | -55.336
-17.5 | -1.6214 | 0.02666 | -0.0318 | -60.8177
-17 | -1.6056 | 0.02374 | -0.0305 | -67.6327
-16.5 | -1.5907 | 0.02093 | -0.0287 | -76.001
-16 | -1.5661 | 0.01898 | -0.027 | -82.5132
-15.5 | -1.5405 | 0.01724 | -0.0249 | -89.3561
-15 | -1.5099 | 0.01593 | -0.0227 | -94.7834
-14.5 | -1.4797 | 0.01473 | -0.0201 | -100.4549
-14 | -1.4472 | 0.01381 | -0.0173 | -104.7936
-13.5 | -1.4116 | 0.01305 | -0.0145 | -108.1686
-13 | -1.3462 | 0.01231 | -0.0176 | -109.3582
-12.5 | -1.3201 | 0.01183 | -0.0124 | -111.5892
-12 | -1.2797 | 0.0113 | -0.0098 | -113.2478
-11.5 | -1.236 | 0.01081 | -0.0079 | -114.3386
-11 | -1.1912 | 0.01027 | -0.0061 | -115.9883
-10.5 | -1.1445 | 0.00976 | -0.0046 | -117.2643
-10 | -1.0961 | 0.00929 | -0.0034 | -117.9871
-9.5 | -1.0461 | 0.00887 | -0.0024 | -117.9369
-9 | -0.9949 | 0.00849 | -0.0016 | -117.1849
-8.5 | -0.9433 | 0.0081 | -0.0009 | -116.4568
-8 | -0.8908 | 0.00775 | -0.0004 | -114.9419
-7.5 | -0.8377 | 0.00741 | 0.0001 | -113.0499
-7 | -0.7847 | 0.00704 | 0.0006 | -111.4631
-6.5 | -0.7312 | 0.00669 | 0.001 | -109.2975
-6 | -0.6773 | 0.00636 | 0.0013 | -106.4937
-5.5 | -0.6226 | 0.00607 | 0.0015 | -102.57
-5 | -0.5675 | 0.00581 | 0.0016 | -97.6764
-4.5 | -0.5118 | 0.00558 | 0.0017 | -91.7204
-4 | -0.4561 | 0.00536 | 0.0017 | -85.0933
-3.5 | -0.3999 | 0.00516 | 0.0016 | -77.5
-3 | -0.3431 | 0.00503 | 0.0014 | -68.2107
-2.5 | -0.2863 | 0.00491 | 0.0013 | -58.3096
-2 | -0.2292 | 0.00479 | 0.001 | -47.8497
-1.5 | -0.1722 | 0.0047 | 0.0008 | -36.6383
-1 | -0.1148 | 0.00464 | 0.0006 | -24.7414
-0.5 | -0.0573 | 0.00462 | 0.0003 | -12.4026
0 | 0 | 0.00459 | 0 | 0
0.5 | 0.0574 | 0.00462 | -0.0003 | 12.4242
1 | 0.1148 | 0.00464 | -0.0006 | 24.7414
1.5 | 0.1722 | 0.0047 | -0.0008 | 36.6383
2 | 0.2292 | 0.00479 | -0.001 | 47.8497
2.5 | 0.2863 | 0.00491 | -0.0013 | 58.3096
3 | 0.3431 | 0.00502 | -0.0014 | 68.3466
3.5 | 0.3999 | 0.00516 | -0.0016 | 77.5
4 | 0.4561 | 0.00536 | -0.0017 | 85.0933
4.5 | 0.5118 | 0.00559 | -0.0017 | 91.5564
5 | 0.5676 | 0.0058 | -0.0016 | 97.8621
5.5 | 0.6225 | 0.00607 | -0.0015 | 102.5535
6 | 0.6773 | 0.00636 | -0.0013 | 106.4937
6.5 | 0.7315 | 0.00667 | -0.001 | 109.6702
7 | 0.7847 | 0.00704 | -0.0006 | 111.4631
7.5 | 0.8377 | 0.00741 | -0.0001 | 113.0499
8 | 0.8908 | 0.00775 | 0.0004 | 114.9419
8.5 | 0.9433 | 0.0081 | 0.0009 | 116.4568
9 | 0.9949 | 0.00849 | 0.0016 | 117.1849
9.5 | 1.0461 | 0.00887 | 0.0024 | 117.9369
10 | 1.096 | 0.0093 | 0.0034 | 117.8495
10.5 | 1.1445 | 0.00976 | 0.0046 | 117.2643
11 | 1.1913 | 0.01026 | 0.0061 | 116.1111
11.5 | 1.236 | 0.01081 | 0.0079 | 114.3386
12 | 1.28 | 0.01129 | 0.0098 | 113.3747
12.5 | 1.3207 | 0.01181 | 0.0123 | 111.829
13 | 1.3489 | 0.01226 | 0.0172 | 110.0245
13.5 | 1.4115 | 0.01303 | 0.0145 | 108.3269
14 | 1.4479 | 0.01383 | 0.0171 | 104.6927
14.5 | 1.4806 | 0.01475 | 0.02 | 100.3797
15 | 1.5131 | 0.01582 | 0.0223 | 95.6448
15.5 | 1.541 | 0.01728 | 0.0247 | 89.1782
16 | 1.5671 | 0.019 | 0.0268 | 82.4789
16.5 | 1.5906 | 0.02105 | 0.0286 | 75.5629
17 | 1.6101 | 0.02351 | 0.0301 | 68.4858
17.5 | 1.627 | 0.02634 | 0.0314 | 61.7692
18 | 1.6489 | 0.02888 | 0.0321 | 57.0949
18.5 | 1.6448 | 0.03383 | 0.033 | 48.6196
19 | 1.6481 | 0.03847 | 0.033 | 42.8412
19.5 | 1.6475 | 0.04383 | 0.0324 | 37.5884
20 | 1.6489 | 0.04921 | 0.0314 | 33.5074

## 125. Re 14M Mach 0.25 (1)
BIGFOIL.COM POLAR EXPORT
e477
EPPLER 477 |  |  |  | Cl Max: | 1.111 | at alpha= | 10.5 | deg
JavaFoil+Calcfoil stall+Eppler ext transition |  |  |  | L/D Max: | 100.6 | at alpha= | 10.5 | deg
Re: | 14000000 |  |  | Cd Min: | 0.00557 | at alpha= | -0.5 | deg
Mach: | 0.25 |  |  | Cl=0 at alpha= | 0 | deg
|  |  |  | @ Cl=0.1, Cd= | 0.0056073
|  |  |  | @ Cl=0.4, Cd= | 0.00597
|  |  |  | @ Cl=0.6, Cd= | 0.0073373
alpha (deg) | Cl | Cd | Cm | Cl/Cd
-15.5 | -0.671 | 0.05115 | 0.017 | -13.122
-15 | -0.753 | 0.04146 | 0.017 | -18.158
-14.5 | -0.829 | 0.03415 | 0.017 | -24.279
-14 | -0.898 | 0.02883 | 0.017 | -31.132
-13.5 | -0.95 | 0.02745 | 0.016 | -34.602
-13 | -1.009 | 0.02138 | 0.016 | -47.218
-12.5 | -1.05 | 0.01903 | 0.016 | -55.162
-12 | -1.08 | 0.01711 | 0.015 | -63.122
-11.5 | -1.101 | 0.01543 | 0.015 | -71.325
-11 | -1.11 | 0.01421 | 0.014 | -78.104
-10.5 | -1.111 | 0.01104 | 0.014 | -100.6
-10 | -1.101 | 0.01148 | 0.013 | -95.93
-9.5 | -1.084 | 0.01339 | 0.013 | -80.989
-9 | -1.052 | 0.01208 | 0.012 | -87.039
-8.5 | -1.012 | 0.0114 | 0.011 | -88.791
-8 | -0.968 | 0.01081 | 0.011 | -89.487
-7.5 | -0.919 | 0.01024 | 0.01 | -89.688
-7 | -0.866 | 0.00987 | 0.009 | -87.716
-6.5 | -0.81 | 0.00935 | 0.009 | -86.61
-6 | -0.751 | 0.00893 | 0.008 | -84.028
-5.5 | -0.69 | 0.00857 | 0.007 | -80.527
-5 | -0.629 | 0.00824 | 0.007 | -76.33
-4.5 | -0.567 | 0.00631 | 0.006 | -89.852
-4 | -0.505 | 0.00619 | 0.005 | -81.51
-3.5 | -0.442 | 0.00605 | 0.005 | -73.092
-3 | -0.379 | 0.00593 | 0.004 | -63.917
-2.5 | -0.316 | 0.00581 | 0.003 | -54.471
-2 | -0.253 | 0.00574 | 0.003 | -44.092
-1.5 | -0.19 | 0.00565 | 0.002 | -33.603
-1 | -0.127 | 0.0056 | 0.001 | -22.603
-0.5 | -0.063 | 0.00557 | 0.001 | -11.367
0 | 0 | 0.00559 | 0 | 0
0.5 | 0.063 | 0.00559 | -0.001 | 11.331
1 | 0.127 | 0.00562 | -0.001 | 22.547
1.5 | 0.19 | 0.00565 | -0.002 | 33.603
2 | 0.253 | 0.00573 | -0.003 | 44.204
2.5 | 0.316 | 0.00581 | -0.003 | 54.471
3 | 0.379 | 0.00593 | -0.004 | 63.917
3.5 | 0.442 | 0.00605 | -0.005 | 73.092
4 | 0.505 | 0.00619 | -0.005 | 81.51
4.5 | 0.567 | 0.00631 | -0.006 | 89.852
5 | 0.629 | 0.00824 | -0.007 | 76.33
5.5 | 0.69 | 0.00857 | -0.007 | 80.528
6 | 0.751 | 0.00893 | -0.008 | 84.03
6.5 | 0.81 | 0.00935 | -0.009 | 86.614
7 | 0.866 | 0.00987 | -0.009 | 87.723
7.5 | 0.919 | 0.01024 | -0.01 | 89.698
8 | 0.968 | 0.01081 | -0.011 | 89.5
8.5 | 1.013 | 0.0114 | -0.011 | 88.807
9 | 1.052 | 0.01208 | -0.012 | 87.057
9.5 | 1.085 | 0.01339 | -0.013 | 81.011
10 | 1.101 | 0.01148 | -0.013 | 95.93
10.5 | 1.111 | 0.01104 | -0.014 | 100.6
11 | 1.11 | 0.01421 | -0.014 | 78.104
11.5 | 1.101 | 0.01543 | -0.015 | 71.325
12 | 1.08 | 0.01711 | -0.015 | 63.122
12.5 | 1.05 | 0.01903 | -0.016 | 55.162
13 | 1.009 | 0.02138 | -0.016 | 47.218
13.5 | 0.95 | 0.02745 | -0.016 | 34.602
14 | 0.898 | 0.02883 | -0.017 | 31.132
14.5 | 0.829 | 0.03415 | -0.017 | 24.279
15 | 0.753 | 0.04146 | -0.017 | 18.158
15.5 | 0.671 | 0.05115 | -0.017 | 13.122

## 126. Re 14M Mach 0.25 (2)
BIGFOIL.COM POLAR EXPORT
e477
EPPLER 477 |  |  |  | Cl Max: | 1.587 | at alpha= | 18 | deg
XFOIL ncrit=9 |  |  |  | L/D Max: | 116.147 | at alpha= | 9 | deg
Re: | 14000000 |  |  | Cd Min: | 0.08487 | at alpha= | -20 | deg
Mach: | 0.25 |  |  | Cl=0 at alpha= | 0 | deg
|  |  |  | @ Cl=0.1, Cd= | 0.0046506
|  |  |  | @ Cl=0.4, Cd= | 0.0051729
|  |  |  | @ Cl=0.6, Cd= | 0.0059684
alpha (deg) | Cl | Cd | Cm | Cl/Cd
-20 | -1.4664 | 0.08487 | -0.0274 | -17.2782
-19.5 | -1.4961 | 0.07436 | -0.0317 | -20.1197
-19 | -1.5267 | 0.06406 | -0.0356 | -23.8323
-18.5 | -1.5532 | 0.0547 | -0.0386 | -28.3949
-18 | -1.5752 | 0.04628 | -0.0407 | -34.0363
-17.5 | -1.5766 | 0.04029 | -0.0414 | -39.1313
-17 | -1.578 | 0.0347 | -0.0415 | -45.4755
-16.5 | -1.5764 | 0.0298 | -0.0407 | -52.8993
-16 | -1.5642 | 0.02603 | -0.0394 | -60.0922
-15.5 | -1.547 | 0.02284 | -0.0376 | -67.732
-15 | -1.5229 | 0.02033 | -0.0355 | -74.909
-14.5 | -1.4994 | 0.01799 | -0.0329 | -83.3463
-14 | -1.4686 | 0.01632 | -0.0302 | -89.9877
-13.5 | -1.438 | 0.01485 | -0.027 | -96.835
-13 | -1.3907 | 0.01364 | -0.0261 | -101.9575
-12.5 | -1.3232 | 0.01282 | -0.0285 | -103.2137
-12 | -1.2971 | 0.01217 | -0.0225 | -106.5818
-11.5 | -1.2672 | 0.01158 | -0.0169 | -109.4301
-11 | -1.2244 | 0.01097 | -0.0137 | -111.6135
-10.5 | -1.1778 | 0.01041 | -0.0112 | -113.1412
-10 | -1.1304 | 0.00982 | -0.0088 | -115.112
-9.5 | -1.0802 | 0.0093 | -0.007 | -116.1505
-9 | -1.0279 | 0.00885 | -0.0055 | -116.1469
-8.5 | -0.9746 | 0.00843 | -0.0042 | -115.6109
-8 | -0.9206 | 0.00802 | -0.0031 | -114.788
-7.5 | -0.8663 | 0.00761 | -0.0021 | -113.8371
-7 | -0.811 | 0.00724 | -0.0014 | -112.0166
-6.5 | -0.756 | 0.00684 | -0.0006 | -110.5263
-6 | -0.7005 | 0.00647 | 0.0001 | -108.2689
-5.5 | -0.6435 | 0.00618 | 0.0005 | -104.1262
-5 | -0.5866 | 0.0059 | 0.0008 | -99.4237
-4.5 | -0.5291 | 0.00565 | 0.0011 | -93.646
-4 | -0.4714 | 0.00541 | 0.0012 | -87.1349
-3.5 | -0.4133 | 0.0052 | 0.0013 | -79.4808
-3 | -0.3543 | 0.00508 | 0.0011 | -69.7441
-2.5 | -0.2958 | 0.00494 | 0.0011 | -59.8785
-2 | -0.2368 | 0.00481 | 0.0009 | -49.2308
-1.5 | -0.178 | 0.00472 | 0.0007 | -37.7119
-1 | -0.1185 | 0.00467 | 0.0005 | -25.3747
-0.5 | -0.0592 | 0.00463 | 0.0002 | -12.7862
0 | 0 | 0.00461 | 0 | 0
0.5 | 0.0593 | 0.00463 | -0.0002 | 12.8078
1 | 0.1185 | 0.00466 | -0.0005 | 25.4292
1.5 | 0.178 | 0.00472 | -0.0008 | 37.7119
2 | 0.2368 | 0.00481 | -0.0009 | 49.2308
2.5 | 0.2958 | 0.00494 | -0.0011 | 59.8785
3 | 0.3543 | 0.00508 | -0.0011 | 69.7441
3.5 | 0.4133 | 0.0052 | -0.0013 | 79.4808
4 | 0.4714 | 0.00541 | -0.0012 | 87.1349
4.5 | 0.5291 | 0.00565 | -0.0011 | 93.646
5 | 0.5866 | 0.0059 | -0.0008 | 99.4237
5.5 | 0.6434 | 0.00619 | -0.0005 | 103.9418
6 | 0.7005 | 0.00646 | -0.0001 | 108.4365
6.5 | 0.7562 | 0.00683 | 0.0005 | 110.7174
7 | 0.8109 | 0.00725 | 0.0014 | 111.8483
7.5 | 0.8663 | 0.00761 | 0.0021 | 113.8371
8 | 0.9207 | 0.00802 | 0.0031 | 114.8005
8.5 | 0.9746 | 0.00843 | 0.0042 | 115.6109
9 | 1.0279 | 0.00885 | 0.0055 | 116.1469
9.5 | 1.0801 | 0.00931 | 0.007 | 116.015
10 | 1.1298 | 0.00985 | 0.0089 | 114.7005
10.5 | 1.1782 | 0.0104 | 0.0111 | 113.2885
11 | 1.2246 | 0.01096 | 0.0137 | 111.7336
11.5 | 1.2674 | 0.01158 | 0.0169 | 109.4473
12 | 1.2975 | 0.01217 | 0.0224 | 106.6146
12.5 | 1.3235 | 0.01282 | 0.0285 | 103.2371
13 | 1.3857 | 0.01359 | 0.0271 | 101.9647
13.5 | 1.4394 | 0.01483 | 0.0268 | 97.06
14 | 1.4716 | 0.01622 | 0.0299 | 90.7275
14.5 | 1.503 | 0.01786 | 0.0326 | 84.1545
15 | 1.529 | 0.02001 | 0.0351 | 76.4118
15.5 | 1.5478 | 0.02288 | 0.0374 | 67.6486
16 | 1.5656 | 0.02603 | 0.0391 | 60.146
16.5 | 1.5794 | 0.0297 | 0.0404 | 53.1785
17 | 1.582 | 0.03453 | 0.0412 | 45.8152
17.5 | 1.5835 | 0.03985 | 0.0412 | 39.7365
18 | 1.587 | 0.0453 | 0.0406 | 35.0331
18.5 | 1.5592 | 0.05432 | 0.0384 | 28.704
19 | 1.5334 | 0.06363 | 0.0354 | 24.0987
19.5 | 1.508 | 0.07329 | 0.0318 | 20.5758
20 | 1.4832 | 0.08314 | 0.0278 | 17.8398

## 127. Re 14M Mach 0.50 (1)
BIGFOIL.COM POLAR EXPORT
e477
EPPLER 477 |  |  |  | Cl Max: | 1.131 | at alpha= | 20 | deg
JavaFoil+Calcfoil stall+Eppler ext transition |  |  |  | L/D Max: | 91.89 | at alpha= | 4.5 | deg
Re: | 14000000 |  |  | Cd Min: | 0.00581 | at alpha= | 0 | deg
Mach: | 0.5 |  |  | Cl=0 at alpha= | 0 | deg
|  |  |  | @ Cl=0.1, Cd= | 0.0058322
|  |  |  | @ Cl=0.4, Cd= | 0.0062092
|  |  |  | @ Cl=0.6, Cd= | 0.0067687
alpha (deg) | Cl | Cd | Cm | Cl/Cd
-20 | -1.131 | 0.1799 | 0.018 | -6.287
-19.5 | -1.101 | 0.177 | 0.018 | -6.22
-19 | -1.072 | 0.17309 | 0.017 | -6.194
-18.5 | -1.042 | 0.16967 | 0.016 | -6.144
-18 | -1.013 | 0.16807 | 0.016 | -6.027
-17.5 | -0.997 | 0.13723 | 0.017 | -7.266
-17 | -0.969 | 0.13099 | 0.016 | -7.394
-16.5 | -0.937 | 0.12809 | 0.015 | -7.317
-16 | -0.908 | 0.12065 | 0.015 | -7.528
-15.5 | -0.876 | 0.11902 | 0.014 | -7.361
-15 | -0.869 | 0.0971 | 0.015 | -8.947
-14.5 | -0.855 | 0.08068 | 0.016 | -10.6
-14 | -0.832 | 0.07267 | 0.016 | -11.442
-13.5 | -0.785 | 0.08029 | 0.014 | -9.776
-13 | -0.746 | 0.08881 | 0.012 | -8.399
-12.5 | -0.744 | 0.06488 | 0.014 | -11.471
-12 | -0.724 | 0.05547 | 0.014 | -13.054
-11.5 | -0.663 | 0.07076 | 0.011 | -9.368
-11 | -0.659 | 0.05458 | 0.013 | -12.081
-10.5 | -0.673 | 0.03046 | 0.014 | -22.106
-10 | -0.656 | 0.02411 | 0.014 | -27.191
-9.5 | -0.634 | 0.01952 | 0.013 | -32.496
-9 | -0.797 | 0.01612 | 0.013 | -49.426
-8.5 | -0.98 | 0.01417 | 0.012 | -69.121
-8 | -1.004 | 0.01111 | 0.012 | -90.304
-7.5 | -0.993 | 0.01306 | 0.011 | -76.005
-7 | -0.949 | 0.01199 | 0.01 | -79.142
-6.5 | -0.895 | 0.01119 | 0.01 | -79.984
-6 | -0.833 | 0.01045 | 0.009 | -79.712
-5.5 | -0.768 | 0.00981 | 0.008 | -78.282
-5 | -0.701 | 0.00929 | 0.007 | -75.437
-4.5 | -0.632 | 0.00688 | 0.007 | -91.882
-4 | -0.563 | 0.00664 | 0.006 | -84.839
-3.5 | -0.494 | 0.00643 | 0.005 | -76.704
-3 | -0.424 | 0.00628 | 0.005 | -67.493
-2.5 | -0.353 | 0.00611 | 0.004 | -57.792
-2 | -0.283 | 0.00602 | 0.003 | -46.978
-1.5 | -0.212 | 0.00592 | 0.002 | -35.857
-1 | -0.142 | 0.00585 | 0.002 | -24.199
-0.5 | -0.071 | 0.00582 | 0.001 | -12.167
0 | 0 | 0.00581 | 0 | 0
0.5 | 0.071 | 0.00582 | -0.001 | 12.165
1 | 0.142 | 0.00585 | -0.002 | 24.215
1.5 | 0.212 | 0.00592 | -0.002 | 35.868
2 | 0.283 | 0.00602 | -0.003 | 47.004
2.5 | 0.353 | 0.00609 | -0.004 | 57.999
3 | 0.424 | 0.00627 | -0.005 | 67.538
3.5 | 0.494 | 0.00643 | -0.005 | 76.748
4 | 0.563 | 0.00664 | -0.006 | 84.839
4.5 | 0.632 | 0.00688 | -0.007 | 91.89
5 | 0.701 | 0.00929 | -0.007 | 75.437
5.5 | 0.768 | 0.00981 | -0.008 | 78.285
6 | 0.833 | 0.01045 | -0.009 | 79.718
6.5 | 0.895 | 0.01119 | -0.01 | 79.992
7 | 0.949 | 0.01206 | -0.01 | 78.693
7.5 | 0.993 | 0.01317 | -0.011 | 75.362
8 | 1.004 | 0.01121 | -0.012 | 89.499
8.5 | 0.98 | 0.01417 | -0.012 | 69.121
9 | 0.797 | 0.01612 | -0.013 | 49.426
9.5 | 0.634 | 0.01945 | -0.013 | 32.626
10 | 0.656 | 0.02404 | -0.014 | 27.277
10.5 | 0.672 | 0.03104 | -0.014 | 21.65
11 | 0.656 | 0.05633 | -0.012 | 11.653
11.5 | 0.663 | 0.07041 | -0.011 | 9.422
12 | 0.72 | 0.05768 | -0.014 | 12.487
12.5 | 0.745 | 0.06424 | -0.014 | 11.6
13 | 0.746 | 0.08888 | -0.012 | 8.392
13.5 | 0.792 | 0.07496 | -0.015 | 10.572
14 | 0.831 | 0.07289 | -0.016 | 11.403
14.5 | 0.855 | 0.08078 | -0.016 | 10.585
15 | 0.869 | 0.09718 | -0.015 | 8.94
15.5 | 0.876 | 0.11817 | -0.014 | 7.415
16 | 0.909 | 0.11989 | -0.015 | 7.579
16.5 | 0.937 | 0.12774 | -0.015 | 7.338
17 | 0.969 | 0.13051 | -0.016 | 7.423
17.5 | 0.997 | 0.13692 | -0.017 | 7.284
18 | 1.013 | 0.16806 | -0.016 | 6.028
18.5 | 1.042 | 0.16966 | -0.016 | 6.144
19 | 1.072 | 0.17292 | -0.017 | 6.199
19.5 | 1.101 | 0.17629 | -0.018 | 6.244
20 | 1.131 | 0.17986 | -0.018 | 6.288

## 128. Re 14M Mach 0.50 (2)
BIGFOIL.COM POLAR EXPORT
e477
EPPLER 477 |  |  |  | Cl Max: | 1.2268 | at alpha= | 10.5 | deg
XFOIL ncrit=9 |  |  |  | L/D Max: | 114.543 | at alpha= | 6.5 | deg
Re: | 14000000 |  |  | Cd Min: | 0.11674 | at alpha= | 15.5 | deg
Mach: | 0.5 |  |  | Cl=0 at alpha= | -99 | deg
|  |  |  | @ Cl=0.1, Cd= | 0.0047685
|  |  |  | @ Cl=0.4, Cd= | 0.0052555
|  |  |  | @ Cl=0.6, Cd= | 0.0059582
alpha (deg) | Cl | Cd | Cm | Cl/Cd
0 | 0 | 0.00474 | 0 | 0
0.5 | 0.0678 | 0.00474 | -0.0001 | 14.3038
1 | 0.1355 | 0.0048 | -0.0001 | 28.2292
1.5 | 0.2031 | 0.00486 | -0.0001 | 41.7901
2 | 0.2709 | 0.00497 | -0.0001 | 54.507
2.5 | 0.3382 | 0.00509 | 0.0002 | 66.444
3 | 0.4054 | 0.00527 | 0.0005 | 76.926
3.5 | 0.4725 | 0.00548 | 0.001 | 86.2226
4.5 | 0.6058 | 0.00598 | 0.0027 | 101.3043
5 | 0.6716 | 0.0063 | 0.0039 | 106.6032
5.5 | 0.7373 | 0.00666 | 0.0054 | 110.7057
6 | 0.8013 | 0.0071 | 0.0075 | 112.8592
6.5 | 0.8648 | 0.00755 | 0.0098 | 114.543
7 | 0.9249 | 0.00814 | 0.013 | 113.6241
7.5 | 0.9852 | 0.00868 | 0.0165 | 113.5023
8 | 1.0434 | 0.00927 | 0.0206 | 112.5566
8.5 | 1.0979 | 0.00991 | 0.0256 | 110.7871
9 | 1.1335 | 0.01062 | 0.0338 | 106.7326
9.5 | 1.1713 | 0.01145 | 0.0416 | 102.2969
10.5 | 1.2268 | 0.01446 | 0.058 | 84.8409
11 | 1.2107 | 0.01838 | 0.0674 | 65.8705
11.5 | 1.1784 | 0.02399 | 0.0742 | 49.1205
12.5 | 1.1531 | 0.04458 | 0.0591 | 25.8659
13 | 1.1265 | 0.05779 | 0.0481 | 19.493
13.5 | 1.0889 | 0.06948 | 0.0421 | 15.6721
14 | 1.0551 | 0.08086 | 0.0366 | 13.0485
14.5 | 1.0205 | 0.09281 | 0.0306 | 10.9956
15 | 0.9925 | 0.1043 | 0.0247 | 9.5158
15.5 | 0.9602 | 0.11674 | 0.018 | 8.2251

## 129. Re 16M Mach 0.00 (1)
BIGFOIL.COM POLAR EXPORT
e477
EPPLER 477 |  |  |  | Cl Max: | 1.168 | at alpha= | 12 | deg
JavaFoil+Calcfoil stall+Eppler ext transition |  |  |  | L/D Max: | 107.2 | at alpha= | 11.5 | deg
Re: | 16000000 |  |  | Cd Min: | 0.00551 | at alpha= | 0 | deg
Mach: | 0 |  |  | Cl=0 at alpha= | 0 | deg
|  |  |  | @ Cl=0.1, Cd= | 0.0055626
|  |  |  | @ Cl=0.4, Cd= | 0.0058995
|  |  |  | @ Cl=0.6, Cd= | 0.0063555
alpha (deg) | Cl | Cd | Cm | Cl/Cd
-17 | -0.951 | 0.04296 | 0.019 | -22.148
-16.5 | -0.988 | 0.03732 | 0.018 | -26.485
-16 | -1.023 | 0.03255 | 0.018 | -31.44
-15.5 | -1.056 | 0.02868 | 0.018 | -36.804
-15 | -1.086 | 0.02499 | 0.018 | -43.453
-14.5 | -1.11 | 0.02277 | 0.017 | -48.721
-14 | -1.133 | 0.01995 | 0.017 | -56.759
-13.5 | -1.149 | 0.01808 | 0.016 | -63.547
-13 | -1.16 | 0.01656 | 0.016 | -70.073
-12.5 | -1.167 | 0.01507 | 0.015 | -77.415
-12 | -1.168 | 0.01393 | 0.015 | -83.86
-11.5 | -1.163 | 0.01085 | 0.014 | -107.2
-11 | -1.151 | 0.01129 | 0.014 | -101.955
-10.5 | -1.136 | 0.01335 | 0.013 | -85.131
-10 | -1.107 | 0.01265 | 0.013 | -87.551
-9.5 | -1.073 | 0.0118 | 0.012 | -90.984
-9 | -1.034 | 0.01103 | 0.012 | -93.815
-8.5 | -0.991 | 0.01054 | 0.011 | -93.991
-8 | -0.944 | 0.01007 | 0.01 | -93.743
-7.5 | -0.894 | 0.00963 | 0.01 | -92.814
-7 | -0.841 | 0.00929 | 0.009 | -90.524
-6.5 | -0.786 | 0.0089 | 0.008 | -88.288
-6 | -0.728 | 0.00852 | 0.008 | -85.419
-5.5 | -0.669 | 0.00822 | 0.007 | -81.361
-5 | -0.609 | 0.00639 | 0.006 | -95.388
-4.5 | -0.549 | 0.00616 | 0.006 | -89.121
-4 | -0.489 | 0.0061 | 0.005 | -80.136
-3.5 | -0.428 | 0.00595 | 0.005 | -71.96
-3 | -0.367 | 0.00584 | 0.004 | -62.944
-2.5 | -0.306 | 0.00574 | 0.003 | -53.364
-2 | -0.245 | 0.00567 | 0.003 | -43.245
-1.5 | -0.184 | 0.0056 | 0.002 | -32.843
-1 | -0.123 | 0.00557 | 0.001 | -22.038
-0.5 | -0.061 | 0.00555 | 0.001 | -11.058
0 | 0 | 0.00551 | 0 | 0
0.5 | 0.061 | 0.00555 | -0.001 | 11.058
1 | 0.123 | 0.00557 | -0.001 | 22.038
1.5 | 0.184 | 0.0056 | -0.002 | 32.843
2 | 0.245 | 0.00567 | -0.003 | 43.245
2.5 | 0.306 | 0.00574 | -0.003 | 53.364
3 | 0.367 | 0.00584 | -0.004 | 62.944
3.5 | 0.428 | 0.00595 | -0.005 | 71.96
4 | 0.489 | 0.0061 | -0.005 | 80.136
4.5 | 0.549 | 0.00616 | -0.006 | 89.121
5 | 0.609 | 0.00639 | -0.006 | 95.388
5.5 | 0.669 | 0.00822 | -0.007 | 81.361
6 | 0.728 | 0.00852 | -0.008 | 85.42
6.5 | 0.786 | 0.0089 | -0.008 | 88.292
7 | 0.841 | 0.00929 | -0.009 | 90.53
7.5 | 0.894 | 0.00963 | -0.01 | 92.822
8 | 0.944 | 0.01007 | -0.01 | 93.753
8.5 | 0.991 | 0.01054 | -0.011 | 94.005
9 | 1.035 | 0.01103 | -0.012 | 93.831
9.5 | 1.074 | 0.0118 | -0.012 | 91.004
10 | 1.108 | 0.01265 | -0.013 | 87.573
10.5 | 1.137 | 0.01335 | -0.013 | 85.156
11 | 1.151 | 0.01129 | -0.014 | 101.955
11.5 | 1.163 | 0.01085 | -0.014 | 107.2
12 | 1.168 | 0.01393 | -0.015 | 83.86
12.5 | 1.167 | 0.01507 | -0.015 | 77.415
13 | 1.16 | 0.01656 | -0.016 | 70.073
13.5 | 1.149 | 0.01808 | -0.016 | 63.547
14 | 1.133 | 0.01995 | -0.017 | 56.759
14.5 | 1.11 | 0.02277 | -0.017 | 48.721
15 | 1.086 | 0.02499 | -0.018 | 43.453
15.5 | 1.056 | 0.02868 | -0.018 | 36.804
16 | 1.023 | 0.03255 | -0.018 | 31.44
16.5 | 0.988 | 0.03732 | -0.018 | 26.485
17 | 0.951 | 0.04296 | -0.019 | 22.148

## 130. Re 16M Mach 0.00 (2)
BIGFOIL.COM POLAR EXPORT
e477
EPPLER 477 |  |  |  | Cl Max: | 1.6861 | at alpha= | 20 | deg
XFOIL ncrit=9 |  |  |  | L/D Max: | 120.563 | at alpha= | 10 | deg
Re: | 16000000 |  |  | Cd Min: | 0.0434 | at alpha= | -20 | deg
Mach: | 0 |  |  | Cl=0 at alpha= | 0 | deg
|  |  |  | @ Cl=0.1, Cd= | 0.004625
|  |  |  | @ Cl=0.4, Cd= | 0.005157
|  |  |  | @ Cl=0.6, Cd= | 0.0059208
alpha (deg) | Cl | Cd | Cm | Cl/Cd
-20 | -1.6782 | 0.0434 | -0.0309 | -38.6682
-19.5 | -1.6733 | 0.03874 | -0.0314 | -43.1931
-19 | -1.6706 | 0.03412 | -0.0314 | -48.9625
-18.5 | -1.6662 | 0.02999 | -0.0308 | -55.5585
-18 | -1.6573 | 0.02644 | -0.0298 | -62.6815
-17.5 | -1.637 | 0.02399 | -0.0288 | -68.2368
-17 | -1.6187 | 0.0215 | -0.0273 | -75.2884
-16.5 | -1.602 | 0.01905 | -0.0252 | -84.0945
-16 | -1.5753 | 0.01744 | -0.0234 | -90.3268
-15.5 | -1.5482 | 0.01598 | -0.0211 | -96.8836
-15 | -1.5164 | 0.01491 | -0.0189 | -101.7036
-14.5 | -1.4852 | 0.01392 | -0.0162 | -106.6954
-14 | -1.4536 | 0.01316 | -0.013 | -110.4559
-13.5 | -1.398 | 0.0124 | -0.0144 | -112.7419
-13 | -1.3587 | 0.01201 | -0.0121 | -113.1307
-12.5 | -1.3209 | 0.01145 | -0.0093 | -115.3624
-12 | -1.2787 | 0.01094 | -0.0073 | -116.883
-11.5 | -1.2339 | 0.01047 | -0.0057 | -117.851
-11 | -1.1883 | 0.00997 | -0.0042 | -119.1876
-10.5 | -1.1411 | 0.00949 | -0.003 | -120.2424
-10 | -1.0924 | 0.00905 | -0.002 | -120.7072
-9.5 | -1.0424 | 0.00865 | -0.0012 | -120.5087
-9 | -0.9909 | 0.0083 | -0.0006 | -119.3855
-8.5 | -0.9395 | 0.00793 | -0.0001 | -118.4741
-8 | -0.8872 | 0.00759 | 0.0004 | -116.8906
-7.5 | -0.8343 | 0.00726 | 0.0008 | -114.9174
-7 | -0.781 | 0.00695 | 0.0011 | -112.3741
-6.5 | -0.7279 | 0.0066 | 0.0014 | -110.2879
-6 | -0.6744 | 0.00625 | 0.0017 | -107.904
-5.5 | -0.6193 | 0.00602 | 0.0018 | -102.8738
-5 | -0.5648 | 0.00574 | 0.0019 | -98.3972
-4.5 | -0.5092 | 0.00553 | 0.0018 | -92.0796
-4 | -0.4538 | 0.00533 | 0.0018 | -85.1407
-3.5 | -0.3977 | 0.00515 | 0.0017 | -77.2233
-3 | -0.3415 | 0.00499 | 0.0015 | -68.4369
-2.5 | -0.2849 | 0.00488 | 0.0014 | -58.3811
-2 | -0.2281 | 0.00477 | 0.0011 | -47.8197
-1.5 | -0.1712 | 0.0047 | 0.0009 | -36.4255
-1 | -0.1143 | 0.00463 | 0.0006 | -24.6868
-0.5 | -0.0571 | 0.00462 | 0.0003 | -12.3593
0 | 0 | 0.00459 | 0 | 0
0.5 | 0.0571 | 0.00461 | -0.0003 | 12.3861
1 | 0.1143 | 0.00463 | -0.0006 | 24.6868
1.5 | 0.1712 | 0.00469 | -0.0009 | 36.5032
2 | 0.2281 | 0.00477 | -0.0011 | 47.8197
2.5 | 0.2848 | 0.00489 | -0.0013 | 58.2413
3 | 0.3415 | 0.00499 | -0.0016 | 68.4369
3.5 | 0.3977 | 0.00515 | -0.0017 | 77.2233
4 | 0.4539 | 0.00532 | -0.0018 | 85.3195
4.5 | 0.5092 | 0.00554 | -0.0018 | 91.9134
5 | 0.5648 | 0.00574 | -0.0019 | 98.3972
5.5 | 0.6193 | 0.00602 | -0.0018 | 102.8738
6 | 0.6744 | 0.00625 | -0.0017 | 107.904
6.5 | 0.7279 | 0.00659 | -0.0014 | 110.4552
7 | 0.7809 | 0.00696 | -0.0011 | 112.1983
7.5 | 0.8343 | 0.00726 | -0.0008 | 114.9174
8 | 0.8872 | 0.00759 | -0.0004 | 116.8906
8.5 | 0.9394 | 0.00793 | 0.0001 | 118.4615
9 | 0.991 | 0.0083 | 0.0006 | 119.3976
9.5 | 1.0423 | 0.00865 | 0.0012 | 120.4971
10 | 1.0923 | 0.00906 | 0.002 | 120.5629
10.5 | 1.1412 | 0.00949 | 0.003 | 120.2529
11 | 1.1884 | 0.00997 | 0.0042 | 119.1976
11.5 | 1.2339 | 0.01047 | 0.0057 | 117.851
12 | 1.279 | 0.01092 | 0.0073 | 117.1245
12.5 | 1.3213 | 0.01143 | 0.0093 | 115.5993
13 | 1.3599 | 0.01196 | 0.0119 | 113.704
13.5 | 1.3959 | 0.01237 | 0.0148 | 112.8456
14 | 1.4544 | 0.01317 | 0.0128 | 110.4328
14.5 | 1.4862 | 0.01394 | 0.016 | 106.6141
15 | 1.5192 | 0.01483 | 0.0185 | 102.441
15.5 | 1.5486 | 0.01603 | 0.021 | 96.6064
16 | 1.5759 | 0.01748 | 0.0232 | 90.1545
16.5 | 1.6014 | 0.01919 | 0.0251 | 83.4497
17 | 1.6232 | 0.02127 | 0.0268 | 76.3141
17.5 | 1.6424 | 0.02368 | 0.0283 | 69.3581
18 | 1.669 | 0.02564 | 0.0291 | 65.0936
18.5 | 1.6686 | 0.02993 | 0.0305 | 55.7501
19 | 1.6758 | 0.03382 | 0.031 | 49.5506
19.5 | 1.6799 | 0.03827 | 0.031 | 43.896
20 | 1.6861 | 0.04278 | 0.0306 | 39.4133

## 131. Re 16M Mach 0.10 (1)
BIGFOIL.COM POLAR EXPORT
e477
EPPLER 477 |  |  |  | Cl Max: | 1.159 | at alpha= | 12 | deg
JavaFoil+Calcfoil stall+Eppler ext transition |  |  |  | L/D Max: | 104.744 | at alpha= | 11.5 | deg
Re: | 16000000 |  |  | Cd Min: | 0.00552 | at alpha= | 0 | deg
Mach: | 0.1 |  |  | Cl=0 at alpha= | 0 | deg
|  |  |  | @ Cl=0.1, Cd= | 0.0055662
|  |  |  | @ Cl=0.4, Cd= | 0.0059059
|  |  |  | @ Cl=0.6, Cd= | 0.006364
alpha (deg) | Cl | Cd | Cm | Cl/Cd
-17 | -0.897 | 0.04679 | 0.019 | -19.168
-16.5 | -0.939 | 0.04038 | 0.018 | -23.242
-16 | -0.979 | 0.03484 | 0.018 | -28.094
-15.5 | -1.017 | 0.03002 | 0.018 | -33.889
-15 | -1.051 | 0.02649 | 0.018 | -39.691
-14.5 | -1.082 | 0.0234 | 0.017 | -46.229
-14 | -1.106 | 0.0213 | 0.017 | -51.943
-13.5 | -1.129 | 0.01872 | 0.016 | -60.297
-13 | -1.144 | 0.01707 | 0.016 | -67.023
-12.5 | -1.155 | 0.01552 | 0.015 | -74.375
-12 | -1.159 | 0.01422 | 0.015 | -81.504
-11.5 | -1.157 | 0.01105 | 0.014 | -104.744
-11 | -1.148 | 0.01149 | 0.014 | -99.87
-10.5 | -1.136 | 0.01357 | 0.013 | -83.753
-10 | -1.109 | 0.01283 | 0.013 | -86.392
-9.5 | -1.076 | 0.01195 | 0.012 | -90.002
-9 | -1.037 | 0.01116 | 0.012 | -92.958
-8.5 | -0.995 | 0.01063 | 0.011 | -93.545
-8 | -0.948 | 0.01011 | 0.01 | -93.755
-7.5 | -0.898 | 0.00972 | 0.01 | -92.399
-7 | -0.845 | 0.00934 | 0.009 | -90.426
-6.5 | -0.789 | 0.00895 | 0.008 | -88.186
-6 | -0.731 | 0.00858 | 0.008 | -85.201
-5.5 | -0.672 | 0.00828 | 0.007 | -81.222
-5 | -0.612 | 0.00641 | 0.007 | -95.547
-4.5 | -0.552 | 0.00618 | 0.006 | -89.301
-4 | -0.491 | 0.00612 | 0.005 | -80.333
-3.5 | -0.43 | 0.00596 | 0.005 | -72.159
-3 | -0.369 | 0.00585 | 0.004 | -63.131
-2.5 | -0.308 | 0.00575 | 0.003 | -53.532
-2 | -0.246 | 0.00568 | 0.003 | -43.387
-1.5 | -0.185 | 0.0056 | 0.002 | -33.03
-1 | -0.123 | 0.00557 | 0.001 | -22.118
-0.5 | -0.062 | 0.00556 | 0.001 | -11.098
0 | 0 | 0.00552 | 0 | 0
0.5 | 0.062 | 0.00556 | -0.001 | 11.098
1 | 0.123 | 0.00557 | -0.001 | 22.118
1.5 | 0.185 | 0.0056 | -0.002 | 33.03
2 | 0.246 | 0.00568 | -0.003 | 43.387
2.5 | 0.308 | 0.00575 | -0.003 | 53.532
3 | 0.369 | 0.00585 | -0.004 | 63.131
3.5 | 0.43 | 0.00596 | -0.005 | 72.159
4 | 0.491 | 0.00612 | -0.005 | 80.333
4.5 | 0.552 | 0.00618 | -0.006 | 89.301
5 | 0.612 | 0.00641 | -0.007 | 95.547
5.5 | 0.672 | 0.00828 | -0.007 | 81.222
6 | 0.731 | 0.00858 | -0.008 | 85.203
6.5 | 0.789 | 0.00895 | -0.008 | 88.19
7 | 0.845 | 0.00934 | -0.009 | 90.431
7.5 | 0.898 | 0.00972 | -0.01 | 92.407
8 | 0.948 | 0.01011 | -0.01 | 93.766
8.5 | 0.995 | 0.01063 | -0.011 | 93.559
9 | 1.038 | 0.01116 | -0.012 | 92.974
9.5 | 1.076 | 0.01195 | -0.012 | 90.022
10 | 1.109 | 0.01283 | -0.013 | 86.416
10.5 | 1.136 | 0.01357 | -0.013 | 83.779
11 | 1.148 | 0.01149 | -0.014 | 99.87
11.5 | 1.157 | 0.01105 | -0.014 | 104.744
12 | 1.159 | 0.01422 | -0.015 | 81.504
12.5 | 1.155 | 0.01552 | -0.015 | 74.375
13 | 1.144 | 0.01707 | -0.016 | 67.023
13.5 | 1.129 | 0.01872 | -0.016 | 60.297
14 | 1.106 | 0.0213 | -0.017 | 51.943
14.5 | 1.082 | 0.0234 | -0.017 | 46.229
15 | 1.051 | 0.02649 | -0.018 | 39.691
15.5 | 1.017 | 0.03002 | -0.018 | 33.889
16 | 0.979 | 0.03484 | -0.018 | 28.094
16.5 | 0.939 | 0.04038 | -0.018 | 23.242
17 | 0.897 | 0.04679 | -0.019 | 19.168

## 132. Re 16M Mach 0.10 (2)
BIGFOIL.COM POLAR EXPORT
e477
EPPLER 477 |  |  |  | Cl Max: | 1.6662 | at alpha= | 20 | deg
XFOIL ncrit=9 |  |  |  | L/D Max: | 119.977 | at alpha= | 9.5 | deg
Re: | 16000000 |  |  | Cd Min: | 0.04793 | at alpha= | -20 | deg
Mach: | 0.1 |  |  | Cl=0 at alpha= | 0 | deg
|  |  |  | @ Cl=0.1, Cd= | 0.0046274
|  |  |  | @ Cl=0.4, Cd= | 0.0051597
|  |  |  | @ Cl=0.6, Cd= | 0.0059117
alpha (deg) | Cl | Cd | Cm | Cl/Cd
-20 | -1.6595 | 0.04793 | -0.0319 | -34.6234
-19.5 | -1.6578 | 0.04265 | -0.0328 | -38.8699
-18.5 | -1.6578 | 0.03258 | -0.033 | -50.884
-18 | -1.6514 | 0.02862 | -0.0322 | -57.7009
-17.5 | -1.634 | 0.02576 | -0.0313 | -63.4317
-17 | -1.6177 | 0.02293 | -0.0299 | -70.5495
-16.5 | -1.6013 | 0.02029 | -0.028 | -78.9207
-16 | -1.5763 | 0.01842 | -0.0261 | -85.5755
-15.5 | -1.5506 | 0.01673 | -0.0239 | -92.6838
-15 | -1.5192 | 0.01552 | -0.0217 | -97.8866
-14.5 | -1.4904 | 0.0143 | -0.0187 | -104.2238
-14 | -1.4575 | 0.01345 | -0.0157 | -108.3643
-13.5 | -1.4105 | 0.01265 | -0.0152 | -111.502
-13 | -1.3607 | 0.01217 | -0.015 | -111.8077
-12 | -1.285 | 0.0111 | -0.009 | -115.7658
-11.5 | -1.2409 | 0.01059 | -0.0071 | -117.1766
-11 | -1.1949 | 0.0101 | -0.0055 | -118.3069
-10.5 | -1.1477 | 0.00961 | -0.0041 | -119.4277
-10 | -1.0989 | 0.00915 | -0.0029 | -120.0984
-9.5 | -1.0487 | 0.00873 | -0.002 | -120.126
-9 | -0.997 | 0.00837 | -0.0013 | -119.1159
-8.5 | -0.9452 | 0.00799 | -0.0006 | -118.2979
-8 | -0.8926 | 0.00764 | -0.0001 | -116.8325
-7.5 | -0.8396 | 0.00729 | 0.0004 | -115.1715
-7 | -0.7858 | 0.00698 | 0.0008 | -112.5788
-6.5 | -0.7325 | 0.00662 | 0.0012 | -110.6495
-5.5 | -0.6232 | 0.00603 | 0.0016 | -103.3499
-5 | -0.5683 | 0.00575 | 0.0018 | -98.8348
-4.5 | -0.5123 | 0.00554 | 0.0017 | -92.4729
-4 | -0.4565 | 0.00534 | 0.0017 | -85.4869
-3.5 | -0.4001 | 0.00516 | 0.0016 | -77.5388
-3 | -0.3435 | 0.00499 | 0.0015 | -68.8377
-2.5 | -0.2866 | 0.00488 | 0.0013 | -58.7295
-2 | -0.2294 | 0.00478 | 0.0011 | -47.9916
-1.5 | -0.1722 | 0.0047 | 0.0008 | -36.6383
-1 | -0.115 | 0.00463 | 0.0006 | -24.838
-0.5 | -0.0574 | 0.00462 | 0.0003 | -12.4242
0 | 0 | 0.00459 | 0 | 0
0.5 | 0.0574 | 0.00462 | -0.0003 | 12.4242
1 | 0.115 | 0.00463 | -0.0006 | 24.838
1.5 | 0.1723 | 0.0047 | -0.0008 | 36.6596
2 | 0.2294 | 0.00478 | -0.0011 | 47.9916
2.5 | 0.2865 | 0.00489 | -0.0013 | 58.589
3 | 0.3435 | 0.00499 | -0.0015 | 68.8377
3.5 | 0.4001 | 0.00516 | -0.0016 | 77.5388
4 | 0.4566 | 0.00533 | -0.0018 | 85.666
4.5 | 0.5123 | 0.00555 | -0.0017 | 92.3063
5 | 0.5683 | 0.00575 | -0.0018 | 98.8348
5.5 | 0.6232 | 0.00603 | -0.0016 | 103.3499
6 | 0.6786 | 0.00627 | -0.0015 | 108.2297
6.5 | 0.7325 | 0.00661 | -0.0012 | 110.8169
7 | 0.7858 | 0.00699 | -0.0008 | 112.4177
7.5 | 0.8396 | 0.00729 | -0.0004 | 115.1715
8 | 0.8927 | 0.00764 | 0.0001 | 116.8455
8.5 | 0.9452 | 0.008 | 0.0006 | 118.15
9 | 0.997 | 0.00837 | 0.0013 | 119.1159
9.5 | 1.0486 | 0.00874 | 0.002 | 119.9771
10 | 1.0987 | 0.00916 | 0.003 | 119.9454
10.5 | 1.1477 | 0.00961 | 0.0041 | 119.4277
11 | 1.1951 | 0.01009 | 0.0054 | 118.444
11.5 | 1.2409 | 0.01059 | 0.0071 | 117.1766
12 | 1.2853 | 0.01108 | 0.0089 | 116.0018
13 | 1.3623 | 0.01214 | 0.0147 | 112.2158
13.5 | 1.4083 | 0.01263 | 0.0157 | 111.5044
14 | 1.4586 | 0.01345 | 0.0155 | 108.4461
14.5 | 1.4916 | 0.0143 | 0.0185 | 104.3077
15 | 1.5242 | 0.01531 | 0.0211 | 99.5558
15.5 | 1.5507 | 0.0168 | 0.0237 | 92.3036
16 | 1.5771 | 0.01845 | 0.0259 | 85.4797
16.5 | 1.6009 | 0.02041 | 0.0278 | 78.437
17 | 1.6218 | 0.02274 | 0.0295 | 71.3193
17.5 | 1.6396 | 0.02543 | 0.0308 | 64.475
18 | 1.6621 | 0.02788 | 0.0317 | 59.6162
18.5 | 1.6592 | 0.03263 | 0.0327 | 50.8489
20 | 1.6662 | 0.04744 | 0.0316 | 35.1223

## 133. Re 16M Mach 0.25 (1)
BIGFOIL.COM POLAR EXPORT
e477
EPPLER 477 |  |  |  | Cl Max: | 1.113 | at alpha= | 10.5 | deg
JavaFoil+Calcfoil stall+Eppler ext transition |  |  |  | L/D Max: | 103.374 | at alpha= | 10.5 | deg
Re: | 16000000 |  |  | Cd Min: | 0.00557 | at alpha= | 0 | deg
Mach: | 0.25 |  |  | Cl=0 at alpha= | 0 | deg
|  |  |  | @ Cl=0.1, Cd= | 0.0056116
|  |  |  | @ Cl=0.4, Cd= | 0.00596
|  |  |  | @ Cl=0.6, Cd= | 0.0064077
alpha (deg) | Cl | Cd | Cm | Cl/Cd
-16 | -0.589 | 0.06019 | 0.017 | -9.779
-15.5 | -0.673 | 0.04964 | 0.017 | -13.553
-15 | -0.755 | 0.04023 | 0.017 | -18.759
-14.5 | -0.831 | 0.03315 | 0.017 | -25.061
-14 | -0.899 | 0.02801 | 0.017 | -32.106
-13.5 | -0.953 | 0.02604 | 0.016 | -36.615
-13 | -1.011 | 0.02091 | 0.016 | -48.328
-12.5 | -1.052 | 0.0184 | 0.016 | -57.171
-12 | -1.082 | 0.01657 | 0.015 | -65.3
-11.5 | -1.103 | 0.01501 | 0.015 | -73.464
-11 | -1.113 | 0.0138 | 0.014 | -80.628
-10.5 | -1.113 | 0.01077 | 0.014 | -103.374
-10 | -1.102 | 0.01121 | 0.013 | -98.364
-9.5 | -1.084 | 0.01304 | 0.013 | -83.151
-9 | -1.052 | 0.01188 | 0.012 | -88.515
-8.5 | -1.012 | 0.01122 | 0.011 | -90.252
-8 | -0.968 | 0.01066 | 0.011 | -90.826
-7.5 | -0.919 | 0.01008 | 0.01 | -91.129
-7 | -0.866 | 0.00974 | 0.009 | -88.869
-6.5 | -0.81 | 0.00924 | 0.009 | -87.577
-6 | -0.751 | 0.00885 | 0.008 | -84.867
-5.5 | -0.69 | 0.0085 | 0.007 | -81.208
-5 | -0.629 | 0.00652 | 0.007 | -96.427
-4.5 | -0.567 | 0.00628 | 0.006 | -90.309
-4 | -0.505 | 0.00618 | 0.005 | -81.724
-3.5 | -0.442 | 0.00604 | 0.005 | -73.162
-3 | -0.379 | 0.00592 | 0.004 | -64.112
-2.5 | -0.316 | 0.00581 | 0.003 | -54.447
-2 | -0.253 | 0.00573 | 0.003 | -44.157
-1.5 | -0.19 | 0.00565 | 0.002 | -33.636
-1 | -0.127 | 0.0056 | 0.001 | -22.613
-0.5 | -0.063 | 0.00558 | 0.001 | -11.345
0 | 0 | 0.00557 | 0 | 0
0.5 | 0.063 | 0.0056 | -0.001 | 11.309
1 | 0.127 | 0.00562 | -0.001 | 22.552
1.5 | 0.19 | 0.00565 | -0.002 | 33.636
2 | 0.253 | 0.00572 | -0.003 | 44.262
2.5 | 0.316 | 0.00581 | -0.003 | 54.447
3 | 0.379 | 0.00592 | -0.004 | 64.112
3.5 | 0.442 | 0.00604 | -0.005 | 73.162
4 | 0.505 | 0.00618 | -0.005 | 81.724
4.5 | 0.567 | 0.00628 | -0.006 | 90.309
5 | 0.629 | 0.00652 | -0.007 | 96.427
5.5 | 0.69 | 0.0085 | -0.007 | 81.208
6 | 0.751 | 0.00885 | -0.008 | 84.868
6.5 | 0.81 | 0.00924 | -0.009 | 87.58
7 | 0.866 | 0.00974 | -0.009 | 88.875
7.5 | 0.919 | 0.01008 | -0.01 | 91.138
8 | 0.968 | 0.01066 | -0.011 | 90.839
8.5 | 1.013 | 0.01122 | -0.011 | 90.268
9 | 1.052 | 0.01188 | -0.012 | 88.533
9.5 | 1.085 | 0.01304 | -0.013 | 83.172
10 | 1.102 | 0.01121 | -0.013 | 98.364
10.5 | 1.113 | 0.01077 | -0.014 | 103.374
11 | 1.113 | 0.0138 | -0.014 | 80.628
11.5 | 1.103 | 0.01501 | -0.015 | 73.464
12 | 1.082 | 0.01657 | -0.015 | 65.3
12.5 | 1.052 | 0.0184 | -0.016 | 57.171
13 | 1.011 | 0.02091 | -0.016 | 48.328
13.5 | 0.953 | 0.02604 | -0.016 | 36.615
14 | 0.899 | 0.02801 | -0.017 | 32.106
14.5 | 0.831 | 0.03315 | -0.017 | 25.061
15 | 0.755 | 0.04023 | -0.017 | 18.759
15.5 | 0.673 | 0.04964 | -0.017 | 13.553

## 134. Re 16M Mach 0.25 (2)
BIGFOIL.COM POLAR EXPORT
e477
EPPLER 477 |  |  |  | Cl Max: | 1.6042 | at alpha= | 18 | deg
XFOIL ncrit=9 |  |  |  | L/D Max: | 118.517 | at alpha= | 9 | deg
Re: | 16000000 |  |  | Cd Min: | 0.08328 | at alpha= | -20 | deg
Mach: | 0.25 |  |  | Cl=0 at alpha= | 0 | deg
|  |  |  | @ Cl=0.1, Cd= | 0.0046437
|  |  |  | @ Cl=0.4, Cd= | 0.0051531
|  |  |  | @ Cl=0.6, Cd= | 0.0058854
alpha (deg) | Cl | Cd | Cm | Cl/Cd
-20 | -1.4811 | 0.08328 | -0.028 | -17.7846
-19.5 | -1.5091 | 0.07305 | -0.0321 | -20.6585
-19 | -1.5385 | 0.06293 | -0.0359 | -24.4478
-18.5 | -1.5704 | 0.053 | -0.0391 | -29.6302
-18 | -1.5924 | 0.04469 | -0.041 | -35.6321
-17.5 | -1.5921 | 0.03898 | -0.0415 | -40.844
-17 | -1.5928 | 0.03354 | -0.0414 | -47.4896
-16.5 | -1.5906 | 0.02876 | -0.0404 | -55.306
-16 | -1.5775 | 0.02512 | -0.0389 | -62.7986
-15.5 | -1.5598 | 0.02204 | -0.037 | -70.7713
-15 | -1.5346 | 0.01966 | -0.0348 | -78.057
-14.5 | -1.5107 | 0.01741 | -0.0321 | -86.772
-14 | -1.4792 | 0.01584 | -0.0293 | -93.3838
-13.5 | -1.4285 | 0.01431 | -0.0296 | -99.8253
-13 | -1.3599 | 0.01322 | -0.0327 | -102.8669
-12.5 | -1.3359 | 0.01254 | -0.0266 | -106.5311
-12 | -1.3088 | 0.01193 | -0.0206 | -109.7066
-11.5 | -1.2735 | 0.01137 | -0.016 | -112.0053
-11 | -1.2299 | 0.01076 | -0.0129 | -114.303
-10.5 | -1.182 | 0.01024 | -0.0105 | -115.4297
-10 | -1.1334 | 0.00969 | -0.0084 | -116.9659
-9.5 | -1.0837 | 0.00914 | -0.0064 | -118.5667
-9 | -1.0309 | 0.0087 | -0.005 | -118.4943
-8.5 | -0.9774 | 0.00828 | -0.0038 | -118.0435
-8 | -0.9228 | 0.00791 | -0.0028 | -116.6625
-7.5 | -0.868 | 0.00752 | -0.0019 | -115.4255
-7 | -0.8128 | 0.00714 | -0.0011 | -113.8375
-6.5 | -0.7576 | 0.00675 | -0.0003 | -112.237
-6 | -0.7014 | 0.00641 | 0.0003 | -109.4228
-5.5 | -0.6445 | 0.00612 | 0.0006 | -105.3105
-5 | -0.5875 | 0.00583 | 0.001 | -100.7719
-4.5 | -0.5295 | 0.00562 | 0.0011 | -94.2171
-4 | -0.4718 | 0.0054 | 0.0013 | -87.3704
-3.5 | -0.4135 | 0.00519 | 0.0013 | -79.6724
-3 | -0.3549 | 0.00503 | 0.0012 | -70.5567
-2.5 | -0.2961 | 0.00492 | 0.0011 | -60.1829
-2 | -0.2369 | 0.00481 | 0.0009 | -49.2516
-1.5 | -0.1779 | 0.00471 | 0.0007 | -37.7707
-1 | -0.1187 | 0.00465 | 0.0005 | -25.5269
-0.5 | -0.0592 | 0.00463 | 0.0002 | -12.7862
0 | 0 | 0.0046 | 0 | 0
0.5 | 0.0593 | 0.00463 | -0.0002 | 12.8078
1 | 0.1187 | 0.00465 | -0.0005 | 25.5269
1.5 | 0.178 | 0.00472 | -0.0008 | 37.7119
2 | 0.2369 | 0.0048 | -0.0009 | 49.3542
2.5 | 0.296 | 0.00492 | -0.0011 | 60.1626
3 | 0.3549 | 0.00503 | -0.0012 | 70.5567
3.5 | 0.4135 | 0.00519 | -0.0013 | 79.6724
4 | 0.4718 | 0.00539 | -0.0013 | 87.5325
4.5 | 0.5294 | 0.00563 | -0.0011 | 94.032
5 | 0.5876 | 0.00582 | -0.001 | 100.9622
5.5 | 0.6445 | 0.00612 | -0.0006 | 105.3105
6 | 0.7015 | 0.0064 | -0.0003 | 109.6094
6.5 | 0.7578 | 0.00674 | 0.0003 | 112.4332
7 | 0.8128 | 0.00714 | 0.0011 | 113.8375
7.5 | 0.8681 | 0.00751 | 0.0019 | 115.5925
8 | 0.9229 | 0.00791 | 0.0028 | 116.6751
8.5 | 0.9774 | 0.00829 | 0.0038 | 117.9011
9 | 1.0311 | 0.0087 | 0.005 | 118.5172
9.5 | 1.0835 | 0.00915 | 0.0065 | 118.4153
10 | 1.1331 | 0.00971 | 0.0084 | 116.6941
10.5 | 1.1823 | 0.01023 | 0.0105 | 115.5718
11 | 1.2302 | 0.01075 | 0.0128 | 114.4372
11.5 | 1.2737 | 0.01137 | 0.0159 | 112.0229
12 | 1.3097 | 0.01192 | 0.0204 | 109.8742
12.5 | 1.3361 | 0.01255 | 0.0266 | 106.4622
13 | 1.3606 | 0.0132 | 0.0326 | 103.0758
13.5 | 1.4283 | 0.0143 | 0.0297 | 99.8811
14 | 1.4826 | 0.01571 | 0.0289 | 94.373
14.5 | 1.5154 | 0.01722 | 0.0316 | 88.0023
15 | 1.5414 | 0.0193 | 0.0343 | 79.8653
15.5 | 1.5606 | 0.02208 | 0.0368 | 70.6793
16 | 1.5789 | 0.02513 | 0.0387 | 62.8293
16.5 | 1.5943 | 0.0286 | 0.0401 | 55.7448
17 | 1.5966 | 0.03338 | 0.0411 | 47.831
17.5 | 1.5998 | 0.03846 | 0.0413 | 41.5965
18 | 1.6042 | 0.04374 | 0.0409 | 36.6758
18.5 | 1.5753 | 0.05274 | 0.0388 | 29.8692
19 | 1.552 | 0.0617 | 0.0361 | 25.154
19.5 | 1.5221 | 0.07183 | 0.0323 | 21.1903
20 | 1.5032 | 0.08089 | 0.0288 | 18.5833

## 135. Re 16M Mach 0.50 (1)
BIGFOIL.COM POLAR EXPORT
e477
EPPLER 477 |  |  |  | Cl Max: | 1.13 | at alpha= | 20 | deg
JavaFoil+Calcfoil stall+Eppler ext transition |  |  |  | L/D Max: | 92.464 | at alpha= | 4.5 | deg
Re: | 16000000 |  |  | Cd Min: | 0.00579 | at alpha= | 0 | deg
Mach: | 0.5 |  |  | Cl=0 at alpha= | 0 | deg
|  |  |  | @ Cl=0.1, Cd= | 0.0058282
|  |  |  | @ Cl=0.4, Cd= | 0.0061893
|  |  |  | @ Cl=0.6, Cd= | 0.0067287
alpha (deg) | Cl | Cd | Cm | Cl/Cd
-20 | -1.13 | 0.18676 | 0.018 | -6.05
-19.5 | -1.1 | 0.18281 | 0.018 | -6.02
-19 | -1.072 | 0.17874 | 0.017 | -5.995
-18.5 | -1.042 | 0.17639 | 0.016 | -5.908
-18 | -1.013 | 0.17234 | 0.016 | -5.877
-17.5 | -0.993 | 0.14662 | 0.016 | -6.773
-17 | -0.964 | 0.14025 | 0.016 | -6.875
-16.5 | -0.934 | 0.13701 | 0.015 | -6.814
-16 | -0.904 | 0.13024 | 0.014 | -6.94
-15.5 | -0.874 | 0.12739 | 0.013 | -6.86
-15 | -0.872 | 0.094 | 0.016 | -9.275
-14.5 | -0.86 | 0.07647 | 0.016 | -11.252
-14 | -0.839 | 0.06753 | 0.016 | -12.422
-13.5 | -0.795 | 0.07314 | 0.015 | -10.866
-13 | -0.748 | 0.0862 | 0.013 | -8.683
-12.5 | -0.751 | 0.06049 | 0.014 | -12.408
-12 | -0.732 | 0.05057 | 0.014 | -14.483
-11.5 | -0.679 | 0.06022 | 0.013 | -11.279
-11 | -0.664 | 0.05162 | 0.013 | -12.863
-10.5 | -0.677 | 0.02878 | 0.014 | -23.529
-10 | -0.657 | 0.02342 | 0.014 | -28.06
-9.5 | -0.636 | 0.01891 | 0.013 | -33.611
-9 | -0.798 | 0.01572 | 0.013 | -50.787
-8.5 | -0.982 | 0.01382 | 0.012 | -71.036
-8 | -1.006 | 0.01197 | 0.012 | -84.031
-7.5 | -0.993 | 0.0128 | 0.011 | -77.547
-7 | -0.949 | 0.01179 | 0.01 | -80.463
-6.5 | -0.895 | 0.0111 | 0.01 | -80.669
-6 | -0.833 | 0.01031 | 0.009 | -80.781
-5.5 | -0.768 | 0.00972 | 0.008 | -78.945
-5 | -0.701 | 0.00923 | 0.007 | -75.887
-4.5 | -0.632 | 0.00684 | 0.007 | -92.433
-4 | -0.563 | 0.0066 | 0.006 | -85.288
-3.5 | -0.494 | 0.00643 | 0.005 | -76.804
-3 | -0.424 | 0.00625 | 0.005 | -67.789
-2.5 | -0.353 | 0.00612 | 0.004 | -57.753
-2 | -0.283 | 0.006 | 0.003 | -47.123
-1.5 | -0.212 | 0.00591 | 0.002 | -35.922
-1 | -0.142 | 0.00584 | 0.002 | -24.226
-0.5 | -0.071 | 0.00582 | 0.001 | -12.16
0 | 0 | 0.00579 | 0 | 0
0.5 | 0.071 | 0.00582 | -0.001 | 12.159
1 | 0.142 | 0.00584 | -0.002 | 24.238
1.5 | 0.212 | 0.00591 | -0.002 | 35.931
2 | 0.283 | 0.006 | -0.003 | 47.14
2.5 | 0.353 | 0.00609 | -0.004 | 57.962
3 | 0.424 | 0.00624 | -0.005 | 67.845
3.5 | 0.494 | 0.00642 | -0.005 | 76.85
4 | 0.563 | 0.0066 | -0.006 | 85.288
4.5 | 0.632 | 0.00684 | -0.007 | 92.464
5 | 0.701 | 0.00923 | -0.007 | 75.887
5.5 | 0.768 | 0.00972 | -0.008 | 78.948
6 | 0.833 | 0.01031 | -0.009 | 80.786
6.5 | 0.895 | 0.0111 | -0.01 | 80.677
7 | 0.949 | 0.01186 | -0.01 | 80.007
7.5 | 0.993 | 0.01291 | -0.011 | 76.882
8 | 1.006 | 0.01207 | -0.012 | 83.296
8.5 | 0.982 | 0.01382 | -0.012 | 71.036
9 | 0.798 | 0.01572 | -0.013 | 50.787
9.5 | 0.636 | 0.01884 | -0.013 | 33.744
10 | 0.657 | 0.02335 | -0.014 | 28.148
10.5 | 0.676 | 0.02925 | -0.014 | 23.106
11 | 0.661 | 0.05328 | -0.013 | 12.408
11.5 | 0.68 | 0.0596 | -0.013 | 11.412
12 | 0.734 | 0.04943 | -0.015 | 14.858
12.5 | 0.751 | 0.05994 | -0.015 | 12.538
13 | 0.748 | 0.08625 | -0.013 | 8.678
13.5 | 0.804 | 0.06743 | -0.015 | 11.917
14 | 0.839 | 0.06772 | -0.016 | 12.383
14.5 | 0.86 | 0.07657 | -0.016 | 11.235
15 | 0.872 | 0.09406 | -0.016 | 9.268
15.5 | 0.874 | 0.12641 | -0.013 | 6.915
16 | 0.904 | 0.12973 | -0.014 | 6.969
16.5 | 0.934 | 0.13666 | -0.015 | 6.832
17 | 0.964 | 0.13995 | -0.016 | 6.891
17.5 | 0.993 | 0.14614 | -0.016 | 6.796
18 | 1.013 | 0.17233 | -0.016 | 5.878
18.5 | 1.042 | 0.17638 | -0.016 | 5.909
19 | 1.071 | 0.17952 | -0.017 | 5.969
19.5 | 1.1 | 0.18334 | -0.018 | 6.002
20 | 1.13 | 0.18623 | -0.018 | 6.067

## 136. Re 16M Mach 0.50 (2)
BIGFOIL.COM POLAR EXPORT
e477
EPPLER 477 |  |  |  | Cl Max: | 1.2377 | at alpha= | 10.5 | deg
XFOIL ncrit=9 |  |  |  | L/D Max: | 116.546 | at alpha= | 6.5 | deg
Re: | 16000000 |  |  | Cd Min: | 0.09207 | at alpha= | -14.5 | deg
Mach: | 0.5 |  |  | Cl=0 at alpha= | 0 | deg
|  |  |  | @ Cl=0.1, Cd= | 0.004749
|  |  |  | @ Cl=0.4, Cd= | 0.0052442
|  |  |  | @ Cl=0.6, Cd= | 0.0058932
alpha (deg) | Cl | Cd | Cm | Cl/Cd
-14.5 | -1.0267 | 0.09207 | -0.0312 | -11.1513
-14 | -1.0593 | 0.08038 | -0.0371 | -13.1787
-13.5 | -1.0903 | 0.06859 | -0.0437 | -15.8959
-13 | -1.1166 | 0.05515 | -0.0548 | -20.2466
-12.5 | -1.1552 | 0.04508 | -0.0577 | -25.6256
-12 | -1.1496 | 0.03022 | -0.0783 | -38.041
-11.5 | -1.1851 | 0.02363 | -0.0742 | -50.1523
-11 | -1.2167 | 0.01809 | -0.0673 | -67.2582
-10.5 | -1.2324 | 0.01425 | -0.0578 | -86.4842
-10 | -1.2174 | 0.01222 | -0.0484 | -99.6236
-9.5 | -1.1829 | 0.01115 | -0.0403 | -106.0897
-9 | -1.1422 | 0.01043 | -0.0327 | -109.511
-8.5 | -1.1041 | 0.00972 | -0.0248 | -113.5905
-8 | -1.0479 | 0.00911 | -0.02 | -115.0274
-7.5 | -0.9891 | 0.00853 | -0.016 | -115.9555
-7 | -0.9284 | 0.00798 | -0.0125 | -116.3409
-6.5 | -0.8671 | 0.00744 | -0.0095 | -116.5457
-6 | -0.8037 | 0.00698 | -0.0071 | -115.1433
-5.5 | -0.7385 | 0.0066 | -0.0053 | -111.8939
-5 | -0.6728 | 0.00625 | -0.0037 | -107.648
-4.5 | -0.6069 | 0.00592 | -0.0025 | -102.5169
-4 | -0.5401 | 0.00565 | -0.0016 | -95.5929
-3.5 | -0.4734 | 0.00541 | -0.0009 | -87.5046
-3 | -0.4055 | 0.00526 | -0.0005 | -77.0913
-2.5 | -0.3384 | 0.00507 | -0.0001 | -66.7456
-2 | -0.2709 | 0.00494 | 0.0001 | -54.8381
-1.5 | -0.2036 | 0.00483 | 0.0002 | -42.1532
-1 | -0.1354 | 0.00477 | 0.0001 | -28.3857
0 | 0 | 0.0047 | 0 | 0
0.5 | 0.0679 | 0.00473 | -0.0001 | 14.3552
1 | 0.1354 | 0.00477 | -0.0001 | 28.3857
1.5 | 0.2036 | 0.00483 | -0.0002 | 42.1532
2 | 0.271 | 0.00493 | -0.0001 | 54.9696
2.5 | 0.3384 | 0.00507 | 0.0001 | 66.7456
3 | 0.4056 | 0.00526 | 0.0005 | 77.1103
3.5 | 0.4734 | 0.0054 | 0.0009 | 87.6667
4 | 0.54 | 0.00566 | 0.0016 | 95.4064
4.5 | 0.6069 | 0.00592 | 0.0025 | 102.5169
5 | 0.6728 | 0.00625 | 0.0037 | 107.648
5.5 | 0.7385 | 0.0066 | 0.0053 | 111.8939
6 | 0.8036 | 0.00698 | 0.0071 | 115.1289
6.5 | 0.8671 | 0.00744 | 0.0095 | 116.5457
7 | 0.9283 | 0.00799 | 0.0125 | 116.1827
7.5 | 0.989 | 0.00854 | 0.016 | 115.808
8 | 1.0478 | 0.00912 | 0.02 | 114.8904
8.5 | 1.1034 | 0.00974 | 0.0249 | 113.2854
9 | 1.1431 | 0.01041 | 0.0326 | 109.8079
9.5 | 1.1825 | 0.01117 | 0.0404 | 105.8639
10 | 1.2184 | 0.0122 | 0.0483 | 99.8689
10.5 | 1.2377 | 0.01407 | 0.0573 | 87.9673

## 137. Re 18M Mach 0.00 (1)
BIGFOIL.COM POLAR EXPORT
e477
EPPLER 477 |  |  |  | Cl Max: | 1.17 | at alpha= | 12 | deg
JavaFoil+Calcfoil stall+Eppler ext transition |  |  |  | L/D Max: | 104.189 | at alpha= | 11 | deg
Re: | 18000000 |  |  | Cd Min: | 0.00553 | at alpha= | -0.5 | deg
Mach: | 0 |  |  | Cl=0 at alpha= | 0 | deg
|  |  |  | @ Cl=0.1, Cd= | 0.0055552
|  |  |  | @ Cl=0.4, Cd= | 0.0058795
|  |  |  | @ Cl=0.6, Cd= | 0.0063285
alpha (deg) | Cl | Cd | Cm | Cl/Cd
-17 | -0.954 | 0.04144 | 0.019 | -23.017
-16.5 | -0.991 | 0.03589 | 0.019 | -27.61
-16 | -1.026 | 0.03137 | 0.018 | -32.706
-15.5 | -1.058 | 0.02768 | 0.018 | -38.22
-15 | -1.087 | 0.02437 | 0.018 | -44.616
-14.5 | -1.112 | 0.02204 | 0.017 | -50.436
-14 | -1.134 | 0.01955 | 0.017 | -57.991
-13.5 | -1.151 | 0.01753 | 0.016 | -65.667
-13 | -1.162 | 0.01608 | 0.016 | -72.284
-12.5 | -1.169 | 0.01466 | 0.015 | -79.746
-12 | -1.17 | 0.01356 | 0.015 | -86.272
-11.5 | -1.165 | 0.01169 | 0.014 | -99.651
-11 | -1.153 | 0.01106 | 0.014 | -104.189
-10.5 | -1.136 | 0.01308 | 0.013 | -86.866
-10 | -1.107 | 0.0124 | 0.013 | -89.323
-9.5 | -1.073 | 0.01161 | 0.012 | -92.427
-9 | -1.034 | 0.0109 | 0.012 | -94.915
-8.5 | -0.991 | 0.01039 | 0.011 | -95.36
-8 | -0.944 | 0.00994 | 0.01 | -95.001
-7.5 | -0.894 | 0.00955 | 0.01 | -93.607
-7 | -0.841 | 0.00918 | 0.009 | -91.618
-6.5 | -0.786 | 0.00881 | 0.008 | -89.202
-6 | -0.728 | 0.00848 | 0.008 | -85.806
-5.5 | -0.669 | 0.00818 | 0.007 | -81.793
-5 | -0.609 | 0.00636 | 0.006 | -95.896
-4.5 | -0.549 | 0.00615 | 0.006 | -89.341
-4 | -0.489 | 0.00609 | 0.005 | -80.316
-3.5 | -0.428 | 0.00593 | 0.005 | -72.182
-3 | -0.367 | 0.00582 | 0.004 | -63.067
-2.5 | -0.306 | 0.00574 | 0.003 | -53.364
-2 | -0.245 | 0.00565 | 0.003 | -43.426
-1.5 | -0.184 | 0.0056 | 0.002 | -32.844
-1 | -0.123 | 0.00557 | 0.001 | -22.029
-0.5 | -0.061 | 0.00553 | 0.001 | -11.086
0 | 0 | 0.00554 | 0 | 0
0.5 | 0.061 | 0.00553 | -0.001 | 11.086
1 | 0.123 | 0.00557 | -0.001 | 22.029
1.5 | 0.184 | 0.0056 | -0.002 | 32.844
2 | 0.245 | 0.00565 | -0.003 | 43.426
2.5 | 0.306 | 0.00574 | -0.003 | 53.364
3 | 0.367 | 0.00582 | -0.004 | 63.067
3.5 | 0.428 | 0.00593 | -0.005 | 72.182
4 | 0.489 | 0.00609 | -0.005 | 80.316
4.5 | 0.549 | 0.00615 | -0.006 | 89.341
5 | 0.609 | 0.00636 | -0.006 | 95.896
5.5 | 0.669 | 0.00818 | -0.007 | 81.793
6 | 0.728 | 0.00848 | -0.008 | 85.807
6.5 | 0.786 | 0.00881 | -0.008 | 89.205
7 | 0.841 | 0.00918 | -0.009 | 91.623
7.5 | 0.894 | 0.00955 | -0.01 | 93.615
8 | 0.944 | 0.00994 | -0.01 | 95.011
8.5 | 0.991 | 0.01039 | -0.011 | 95.373
9 | 1.035 | 0.0109 | -0.012 | 94.931
9.5 | 1.074 | 0.01161 | -0.012 | 92.445
10 | 1.108 | 0.0124 | -0.013 | 89.345
10.5 | 1.137 | 0.01308 | -0.013 | 86.891
11 | 1.153 | 0.01106 | -0.014 | 104.189
11.5 | 1.165 | 0.01169 | -0.014 | 99.651
12 | 1.17 | 0.01356 | -0.015 | 86.272
12.5 | 1.169 | 0.01466 | -0.015 | 79.746
13 | 1.162 | 0.01608 | -0.016 | 72.284
13.5 | 1.151 | 0.01753 | -0.016 | 65.667
14 | 1.134 | 0.01955 | -0.017 | 57.991
14.5 | 1.112 | 0.02204 | -0.017 | 50.436
15 | 1.087 | 0.02437 | -0.018 | 44.616
15.5 | 1.058 | 0.02768 | -0.018 | 38.22
16 | 1.026 | 0.03137 | -0.018 | 32.706
16.5 | 0.991 | 0.03589 | -0.019 | 27.61
17 | 0.954 | 0.04144 | -0.019 | 23.017

## 138. Re 18M Mach 0.00 (2)
BIGFOIL.COM POLAR EXPORT
e477
EPPLER 477 |  |  |  | Cl Max: | 1.7033 | at alpha= | 20 | deg
XFOIL ncrit=9 |  |  |  | L/D Max: | 122.272 | at alpha= | 9.5 | deg
Re: | 18000000 |  |  | Cd Min: | 0.04125 | at alpha= | -20 | deg
Mach: | 0 |  |  | Cl=0 at alpha= | 0 | deg
|  |  |  | @ Cl=0.1, Cd= | 0.0046225
|  |  |  | @ Cl=0.4, Cd= | 0.005145
|  |  |  | @ Cl=0.6, Cd= | 0.0058818
alpha (deg) | Cl | Cd | Cm | Cl/Cd
-20 | -1.6995 | 0.04125 | -0.031 | -41.2
-19.5 | -1.694 | 0.0368 | -0.0312 | -46.0326
-19 | -1.6894 | 0.03248 | -0.031 | -52.0135
-18.5 | -1.6819 | 0.02872 | -0.0303 | -58.562
-18 | -1.6681 | 0.02566 | -0.0293 | -65.0078
-17 | -1.6283 | 0.02089 | -0.0266 | -77.9464
-16.5 | -1.6108 | 0.01856 | -0.0244 | -86.7888
-16 | -1.5838 | 0.01702 | -0.0225 | -93.0552
-15.5 | -1.5567 | 0.0156 | -0.0202 | -99.7885
-15 | -1.5242 | 0.0146 | -0.0179 | -104.3973
-14.5 | -1.4942 | 0.01359 | -0.0149 | -109.9485
-14 | -1.4468 | 0.01279 | -0.0148 | -113.1196
-13.5 | -1.3956 | 0.01224 | -0.0153 | -114.0196
-13 | -1.3652 | 0.01181 | -0.011 | -115.597
-12.5 | -1.3256 | 0.01128 | -0.0086 | -117.5177
-12 | -1.2828 | 0.01077 | -0.0067 | -119.1086
-11.5 | -1.2377 | 0.01029 | -0.0051 | -120.2818
-11 | -1.1912 | 0.00983 | -0.0038 | -121.1801
-10.5 | -1.1433 | 0.00938 | -0.0027 | -121.887
-10 | -1.0943 | 0.00894 | -0.0017 | -122.4049
-9.5 | -1.0442 | 0.00854 | -0.0009 | -122.2717
-9 | -0.9928 | 0.00819 | -0.0004 | -121.221
-8.5 | -0.9409 | 0.00784 | 0.0002 | -120.0128
-8 | -0.8884 | 0.00751 | 0.0006 | -118.2956
-7.5 | -0.8356 | 0.00717 | 0.001 | -116.5411
-7 | -0.7822 | 0.00686 | 0.0013 | -114.0233
-6.5 | -0.7288 | 0.00654 | 0.0016 | -111.4373
-6 | -0.6748 | 0.00624 | 0.0018 | -108.141
-5.5 | -0.6204 | 0.00596 | 0.0019 | -104.094
-5 | -0.5652 | 0.00572 | 0.002 | -98.8112
-4.5 | -0.5098 | 0.00549 | 0.0019 | -92.8597
-4 | -0.4543 | 0.00528 | 0.0019 | -86.0417
-3.5 | -0.3979 | 0.00515 | 0.0017 | -77.2621
-3 | -0.3416 | 0.00498 | 0.0016 | -68.5944
-2.5 | -0.2851 | 0.00486 | 0.0014 | -58.6626
-2 | -0.2284 | 0.00476 | 0.0012 | -47.9832
-1.5 | -0.1712 | 0.0047 | 0.0008 | -36.4255
-1 | -0.1144 | 0.00463 | 0.0006 | -24.7084
-0.5 | -0.0572 | 0.00461 | 0.0003 | -12.4078
0 | 0 | 0.0046 | 0 | 0
0.5 | 0.0572 | 0.0046 | -0.0003 | 12.4348
1 | 0.1144 | 0.00463 | -0.0006 | 24.7084
1.5 | 0.1712 | 0.0047 | -0.0008 | 36.4255
2 | 0.2284 | 0.00476 | -0.0012 | 47.9832
2.5 | 0.285 | 0.00487 | -0.0014 | 58.5216
3 | 0.3417 | 0.00498 | -0.0016 | 68.6145
3.5 | 0.398 | 0.00514 | -0.0017 | 77.4319
4 | 0.4544 | 0.00528 | -0.0019 | 86.0606
4.5 | 0.5098 | 0.00549 | -0.0019 | 92.8597
5 | 0.5652 | 0.00572 | -0.002 | 98.8112
6 | 0.6749 | 0.00623 | -0.0018 | 108.3307
6.5 | 0.729 | 0.00652 | -0.0016 | 111.8098
7 | 0.7822 | 0.00686 | -0.0013 | 114.0233
7.5 | 0.8357 | 0.00717 | -0.001 | 116.5551
8 | 0.8884 | 0.00751 | -0.0006 | 118.2956
8.5 | 0.9409 | 0.00784 | -0.0002 | 120.0128
9 | 0.9928 | 0.00819 | 0.0003 | 121.221
9.5 | 1.0442 | 0.00854 | 0.0009 | 122.2717
10 | 1.0942 | 0.00895 | 0.0017 | 122.257
10.5 | 1.1435 | 0.00936 | 0.0026 | 122.1688
11 | 1.1914 | 0.00981 | 0.0038 | 121.4475
11.5 | 1.2378 | 0.01029 | 0.0051 | 120.2915
12 | 1.2831 | 0.01075 | 0.0066 | 119.3581
12.5 | 1.326 | 0.01127 | 0.0085 | 117.6575
13 | 1.366 | 0.01178 | 0.0109 | 115.9593
13.5 | 1.3963 | 0.01223 | 0.0151 | 114.1701
14 | 1.4473 | 0.01279 | 0.0147 | 113.1587
14.5 | 1.4953 | 0.01359 | 0.0147 | 110.0294
15 | 1.5284 | 0.01444 | 0.0173 | 105.8449
15.5 | 1.5567 | 0.01567 | 0.0201 | 99.3427
16 | 1.5842 | 0.01707 | 0.0224 | 92.8061
16.5 | 1.6094 | 0.01874 | 0.0244 | 85.8805
17 | 1.6323 | 0.02071 | 0.0262 | 78.817
17.5 | 1.6524 | 0.023 | 0.0277 | 71.8435
18 | 1.679 | 0.02493 | 0.0286 | 67.3486
18.5 | 1.6828 | 0.02879 | 0.03 | 58.4509
19 | 1.694 | 0.03224 | 0.0306 | 52.5434
19.5 | 1.7001 | 0.0364 | 0.0309 | 46.706
20 | 1.7033 | 0.04107 | 0.0306 | 41.4731

## 139. Re 18M Mach 0.10 (1)
BIGFOIL.COM POLAR EXPORT
e477
EPPLER 477 |  |  |  | Cl Max: | 1.161 | at alpha= | 12 | deg
JavaFoil+Calcfoil stall+Eppler ext transition |  |  |  | L/D Max: | 107.78 | at alpha= | 11.5 | deg
Re: | 18000000 |  |  | Cd Min: | 0.00554 | at alpha= | -0.5 | deg
Mach: | 0.1 |  |  | Cl=0 at alpha= | 0 | deg
|  |  |  | @ Cl=0.1, Cd= | 0.0055649
|  |  |  | @ Cl=0.4, Cd= | 0.0058959
|  |  |  | @ Cl=0.6, Cd= | 0.006338
alpha (deg) | Cl | Cd | Cm | Cl/Cd
-17 | -0.9 | 0.04487 | 0.019 | -20.049
-16.5 | -0.941 | 0.03897 | 0.018 | -24.145
-16 | -0.981 | 0.03354 | 0.018 | -29.265
-15.5 | -1.019 | 0.02926 | 0.018 | -34.823
-15 | -1.053 | 0.02583 | 0.018 | -40.755
-14.5 | -1.083 | 0.02283 | 0.017 | -47.457
-14 | -1.108 | 0.02062 | 0.017 | -53.751
-13.5 | -1.131 | 0.01814 | 0.016 | -62.341
-13 | -1.146 | 0.01659 | 0.016 | -69.11
-12.5 | -1.157 | 0.0151 | 0.015 | -76.609
-12 | -1.161 | 0.01384 | 0.015 | -83.88
-11.5 | -1.159 | 0.01076 | 0.014 | -107.78
-11 | -1.149 | 0.01125 | 0.014 | -102.166
-10.5 | -1.136 | 0.01327 | 0.013 | -85.636
-10 | -1.109 | 0.01257 | 0.013 | -88.172
-9.5 | -1.076 | 0.01177 | 0.012 | -91.424
-9 | -1.037 | 0.011 | 0.012 | -94.335
-8.5 | -0.995 | 0.01048 | 0.011 | -94.916
-8 | -0.948 | 0.00997 | 0.01 | -95.025
-7.5 | -0.898 | 0.00961 | 0.01 | -93.406
-7 | -0.845 | 0.00923 | 0.009 | -91.522
-6.5 | -0.789 | 0.00885 | 0.008 | -89.15
-6 | -0.731 | 0.00853 | 0.008 | -85.779
-5.5 | -0.672 | 0.00821 | 0.007 | -81.835
-5 | -0.612 | 0.00638 | 0.007 | -96.054
-4.5 | -0.552 | 0.00617 | 0.006 | -89.541
-4 | -0.491 | 0.0061 | 0.005 | -80.542
-3.5 | -0.43 | 0.00595 | 0.005 | -72.364
-3 | -0.369 | 0.00584 | 0.004 | -63.253
-2.5 | -0.308 | 0.00575 | 0.003 | -53.53
-2 | -0.246 | 0.00566 | 0.003 | -43.568
-1.5 | -0.185 | 0.0056 | 0.002 | -33.03
-1 | -0.123 | 0.00558 | 0.001 | -22.105
-0.5 | -0.062 | 0.00554 | 0.001 | -11.126
0 | 0 | 0.00554 | 0 | 0
0.5 | 0.062 | 0.00554 | -0.001 | 11.126
1 | 0.123 | 0.00558 | -0.001 | 22.105
1.5 | 0.185 | 0.0056 | -0.002 | 33.03
2 | 0.246 | 0.00566 | -0.003 | 43.568
2.5 | 0.308 | 0.00575 | -0.003 | 53.53
3 | 0.369 | 0.00584 | -0.004 | 63.253
3.5 | 0.43 | 0.00595 | -0.005 | 72.364
4 | 0.491 | 0.0061 | -0.005 | 80.542
4.5 | 0.552 | 0.00617 | -0.006 | 89.541
5 | 0.612 | 0.00638 | -0.007 | 96.054
5.5 | 0.672 | 0.00821 | -0.007 | 81.835
6 | 0.731 | 0.00853 | -0.008 | 85.78
6.5 | 0.789 | 0.00885 | -0.008 | 89.152
7 | 0.845 | 0.00923 | -0.009 | 91.527
7.5 | 0.898 | 0.00961 | -0.01 | 93.414
8 | 0.948 | 0.00997 | -0.01 | 95.035
8.5 | 0.995 | 0.01048 | -0.011 | 94.929
9 | 1.038 | 0.011 | -0.012 | 94.351
9.5 | 1.076 | 0.01177 | -0.012 | 91.444
10 | 1.109 | 0.01257 | -0.013 | 88.194
10.5 | 1.136 | 0.01327 | -0.013 | 85.66
11 | 1.149 | 0.01125 | -0.014 | 102.166
11.5 | 1.159 | 0.01076 | -0.014 | 107.78
12 | 1.161 | 0.01384 | -0.015 | 83.88
12.5 | 1.157 | 0.0151 | -0.015 | 76.609
13 | 1.146 | 0.01659 | -0.016 | 69.11
13.5 | 1.131 | 0.01814 | -0.016 | 62.341
14 | 1.108 | 0.02062 | -0.017 | 53.751
14.5 | 1.083 | 0.02283 | -0.017 | 47.457
15 | 1.053 | 0.02583 | -0.018 | 40.755
15.5 | 1.019 | 0.02926 | -0.018 | 34.823
16 | 0.981 | 0.03354 | -0.018 | 29.265
16.5 | 0.941 | 0.03897 | -0.018 | 24.145
17 | 0.9 | 0.04487 | -0.019 | 20.049

## 140. Re 18M Mach 0.10 (2)
BIGFOIL.COM POLAR EXPORT
e477
EPPLER 477 |  |  |  | Cl Max: | 1.687 | at alpha= | 20 | deg
XFOIL ncrit=9 |  |  |  | L/D Max: | 121.916 | at alpha= | 10 | deg
Re: | 18000000 |  |  | Cd Min: | 0.04552 | at alpha= | -20 | deg
Mach: | 0.1 |  |  | Cl=0 at alpha= | 0 | deg
|  |  |  | @ Cl=0.1, Cd= | 0.0046321
|  |  |  | @ Cl=0.4, Cd= | 0.0051489
|  |  |  | @ Cl=0.6, Cd= | 0.0058712
alpha (deg) | Cl | Cd | Cm | Cl/Cd
-20 | -1.683 | 0.04552 | -0.0323 | -36.9728
-19.5 | -1.68 | 0.04046 | -0.0329 | -41.5225
-17.5 | -1.6471 | 0.02481 | -0.0307 | -66.3886
-17 | -1.6281 | 0.02226 | -0.0292 | -73.1402
-16.5 | -1.6105 | 0.01975 | -0.0273 | -81.5443
-16 | -1.5848 | 0.01796 | -0.0253 | -88.2405
-15.5 | -1.559 | 0.01633 | -0.023 | -95.4685
-15 | -1.5271 | 0.01518 | -0.0207 | -100.5995
-14.5 | -1.4994 | 0.01395 | -0.0175 | -107.4839
-14 | -1.4506 | 0.01309 | -0.0176 | -110.8174
-13 | -1.3709 | 0.01198 | -0.0132 | -114.4324
-12.5 | -1.3317 | 0.01146 | -0.0105 | -116.2042
-12 | -1.2892 | 0.01094 | -0.0083 | -117.8428
-11.5 | -1.2448 | 0.01041 | -0.0065 | -119.5773
-11 | -1.1978 | 0.00996 | -0.005 | -120.261
-10.5 | -1.15 | 0.00948 | -0.0037 | -121.308
-10 | -1.101 | 0.00903 | -0.0026 | -121.9269
-9.5 | -1.0507 | 0.00861 | -0.0017 | -122.0325
-9 | -0.9991 | 0.00824 | -0.001 | -121.25
-8.5 | -0.9469 | 0.00789 | -0.0003 | -120.0127
-8 | -0.8939 | 0.00756 | 0.0001 | -118.2407
-7.5 | -0.8408 | 0.00721 | 0.0006 | -116.6158
-7 | -0.7872 | 0.00689 | 0.001 | -114.2525
-6.5 | -0.7333 | 0.00657 | 0.0013 | -111.6134
-6 | -0.679 | 0.00626 | 0.0016 | -108.4665
-5.5 | -0.6242 | 0.00598 | 0.0018 | -104.3813
-5 | -0.5687 | 0.00573 | 0.0018 | -99.2496
-4.5 | -0.5129 | 0.0055 | 0.0018 | -93.2545
-4 | -0.4571 | 0.00529 | 0.0018 | -86.4083
-3.5 | -0.4003 | 0.00516 | 0.0017 | -77.5775
-3 | -0.3437 | 0.00499 | 0.0015 | -68.8778
-2.5 | -0.2868 | 0.00486 | 0.0013 | -59.0123
-2 | -0.2298 | 0.00476 | 0.0011 | -48.2773
-1.5 | -0.1722 | 0.0047 | 0.0008 | -36.6383
-1 | -0.1151 | 0.00464 | 0.0006 | -24.806
-0.5 | -0.0575 | 0.00461 | 0.0003 | -12.4729
0 | 0 | 0.0046 | 0 | 0
0.5 | 0.0575 | 0.00461 | -0.0003 | 12.4729
1 | 0.1151 | 0.00464 | -0.0006 | 24.806
1.5 | 0.1722 | 0.0047 | -0.0008 | 36.6383
2 | 0.2298 | 0.00477 | -0.0011 | 48.1761
2.5 | 0.2867 | 0.00487 | -0.0013 | 58.8706
3 | 0.3437 | 0.00499 | -0.0015 | 68.8778
3.5 | 0.4004 | 0.00515 | -0.0017 | 77.7476
4 | 0.4571 | 0.00529 | -0.0018 | 86.4083
4.5 | 0.5129 | 0.0055 | -0.0018 | 93.2545
5 | 0.5687 | 0.00573 | -0.0018 | 99.2496
5.5 | 0.6241 | 0.00598 | -0.0018 | 104.3645
6 | 0.6791 | 0.00625 | -0.0016 | 108.656
6.5 | 0.7335 | 0.00655 | -0.0014 | 111.9847
7 | 0.7872 | 0.00689 | -0.001 | 114.2525
7.5 | 0.8409 | 0.00721 | -0.0006 | 116.6297
8 | 0.8939 | 0.00755 | -0.0001 | 118.3974
8.5 | 0.9469 | 0.00789 | 0.0004 | 120.0127
9 | 0.9992 | 0.00824 | 0.0009 | 121.2621
9.5 | 1.0507 | 0.00862 | 0.0017 | 121.891
10 | 1.1009 | 0.00903 | 0.0026 | 121.9158
10.5 | 1.1501 | 0.00948 | 0.0037 | 121.3186
11 | 1.198 | 0.00995 | 0.005 | 120.402
11.5 | 1.2449 | 0.01041 | 0.0064 | 119.5869
12 | 1.2895 | 0.01092 | 0.0083 | 118.0861
12.5 | 1.3321 | 0.01144 | 0.0104 | 116.4423
13 | 1.3712 | 0.01197 | 0.0131 | 114.553
13.5 | 1.395 | 0.0124 | 0.0189 | 112.5
14 | 1.4516 | 0.01306 | 0.0175 | 111.1485
14.5 | 1.501 | 0.01393 | 0.0173 | 107.7531
15 | 1.5334 | 0.01491 | 0.02 | 102.8437
15.5 | 1.559 | 0.0164 | 0.0229 | 95.061
16 | 1.5856 | 0.01799 | 0.0252 | 88.1379
16.5 | 1.6103 | 0.01985 | 0.0271 | 81.1234
17 | 1.6323 | 0.02205 | 0.0288 | 74.0272
18 | 1.6729 | 0.02707 | 0.0313 | 61.799
18.5 | 1.6766 | 0.03118 | 0.0323 | 53.7716
19 | 1.6849 | 0.03514 | 0.0327 | 47.9482
19.5 | 1.6869 | 0.03997 | 0.0326 | 42.2042
20 | 1.687 | 0.04532 | 0.0319 | 37.2242

## 141. Re 18M Mach 0.25 (1)
BIGFOIL.COM POLAR EXPORT
e477
EPPLER 477 |  |  |  | Cl Max: | 1.115 | at alpha= | 10.5 | deg
JavaFoil+Calcfoil stall+Eppler ext transition |  |  |  | L/D Max: | 96.948 | at alpha= | 5 | deg
Re: | 18000000 |  |  | Cd Min: | 0.00557 | at alpha= | -0.5 | deg
Mach: | 0.25 |  |  | Cl=0 at alpha= | 0 | deg
|  |  |  | @ Cl=0.1, Cd= | 0.0056073
|  |  |  | @ Cl=0.4, Cd= | 0.0059433
|  |  |  | @ Cl=0.6, Cd= | 0.0063824
alpha (deg) | Cl | Cd | Cm | Cl/Cd
-16 | -0.59 | 0.05885 | 0.017 | -10.02
-15.5 | -0.675 | 0.04741 | 0.017 | -14.246
-15 | -0.757 | 0.03854 | 0.017 | -19.648
-14.5 | -0.833 | 0.0319 | 0.017 | -26.116
-14 | -0.901 | 0.02704 | 0.017 | -33.335
-13.5 | -0.957 | 0.0248 | 0.016 | -38.571
-13 | -1.012 | 0.02041 | 0.016 | -49.578
-12.5 | -1.054 | 0.01786 | 0.016 | -59.016
-12 | -1.084 | 0.0161 | 0.015 | -67.342
-11.5 | -1.105 | 0.0146 | 0.015 | -75.651
-11 | -1.115 | 0.01347 | 0.014 | -82.761
-10.5 | -1.115 | 0.01163 | 0.014 | -95.903
-10 | -1.109 | 0.01367 | 0.013 | -81.168
-9.5 | -1.084 | 0.01279 | 0.013 | -84.769
-9 | -1.052 | 0.01188 | 0.012 | -88.527
-8.5 | -1.012 | 0.01105 | 0.011 | -91.624
-8 | -0.968 | 0.01052 | 0.011 | -91.976
-7.5 | -0.919 | 0.00996 | 0.01 | -92.203
-7 | -0.866 | 0.00962 | 0.009 | -89.934
-6.5 | -0.81 | 0.00916 | 0.009 | -88.345
-6 | -0.751 | 0.00878 | 0.008 | -85.525
-5.5 | -0.69 | 0.00843 | 0.007 | -81.828
-5 | -0.629 | 0.00649 | 0.007 | -96.948
-4.5 | -0.567 | 0.00626 | 0.006 | -90.595
-4 | -0.505 | 0.00616 | 0.005 | -81.954
-3.5 | -0.442 | 0.00603 | 0.005 | -73.375
-3 | -0.379 | 0.0059 | 0.004 | -64.281
-2.5 | -0.316 | 0.00581 | 0.003 | -54.438
-2 | -0.253 | 0.00571 | 0.003 | -44.352
-1.5 | -0.19 | 0.00565 | 0.002 | -33.645
-1 | -0.127 | 0.00561 | 0.001 | -22.596
-0.5 | -0.063 | 0.00557 | 0.001 | -11.377
0 | 0 | 0.00559 | 0 | 0
0.5 | 0.063 | 0.00559 | -0.001 | 11.34
1 | 0.127 | 0.00562 | -0.001 | 22.539
1.5 | 0.19 | 0.00565 | -0.002 | 33.645
2 | 0.253 | 0.00569 | -0.003 | 44.466
2.5 | 0.316 | 0.00581 | -0.003 | 54.438
3 | 0.379 | 0.0059 | -0.004 | 64.281
3.5 | 0.442 | 0.00603 | -0.005 | 73.375
4 | 0.505 | 0.00616 | -0.005 | 81.954
4.5 | 0.567 | 0.00626 | -0.006 | 90.595
5 | 0.629 | 0.00649 | -0.007 | 96.948
5.5 | 0.69 | 0.00843 | -0.007 | 81.828
6 | 0.751 | 0.00878 | -0.008 | 85.526
6.5 | 0.81 | 0.00916 | -0.009 | 88.349
7 | 0.866 | 0.00962 | -0.009 | 89.939
7.5 | 0.919 | 0.00996 | -0.01 | 92.212
8 | 0.968 | 0.01052 | -0.011 | 91.987
8.5 | 1.013 | 0.01105 | -0.011 | 91.639
9 | 1.052 | 0.01188 | -0.012 | 88.545
9.5 | 1.085 | 0.01279 | -0.013 | 84.79
10 | 1.11 | 0.01367 | -0.013 | 81.191
10.5 | 1.115 | 0.01163 | -0.014 | 95.903
11 | 1.115 | 0.01347 | -0.014 | 82.761
11.5 | 1.105 | 0.0146 | -0.015 | 75.651
12 | 1.084 | 0.0161 | -0.015 | 67.342
12.5 | 1.054 | 0.01786 | -0.016 | 59.016
13 | 1.012 | 0.02041 | -0.016 | 49.578
13.5 | 0.957 | 0.0248 | -0.016 | 38.571
14 | 0.901 | 0.02704 | -0.017 | 33.335
14.5 | 0.833 | 0.0319 | -0.017 | 26.116
15 | 0.757 | 0.03854 | -0.017 | 19.648
15.5 | 0.675 | 0.04741 | -0.017 | 14.246

## 142. Re 18M Mach 0.25 (2)
BIGFOIL.COM POLAR EXPORT
e477
EPPLER 477 |  |  |  | Cl Max: | 1.6174 | at alpha= | 18 | deg
XFOIL ncrit=9 |  |  |  | L/D Max: | 120.42 | at alpha= | 9 | deg
Re: | 18000000 |  |  | Cd Min: | 0.07904 | at alpha= | 20 | deg
Mach: | 0.25 |  |  | Cl=0 at alpha= | 0 | deg
|  |  |  | @ Cl=0.1, Cd= | 0.0046405
|  |  |  | @ Cl=0.4, Cd= | 0.00515
|  |  |  | @ Cl=0.6, Cd= | 0.0058669
alpha (deg) | Cl | Cd | Cm | Cl/Cd
-20 | -1.5178 | 0.0789 | -0.0301 | -19.237
-19.5 | -1.5324 | 0.07046 | -0.0332 | -21.7485
-19 | -1.5694 | 0.05965 | -0.0372 | -26.3101
-18.5 | -1.5978 | 0.05026 | -0.04 | -31.7907
-18 | -1.6046 | 0.0436 | -0.0412 | -36.8028
-17.5 | -1.6041 | 0.03798 | -0.0415 | -42.2354
-17 | -1.6037 | 0.03272 | -0.0413 | -49.0128
-16.5 | -1.6017 | 0.02797 | -0.0402 | -57.2649
-16 | -1.5888 | 0.02436 | -0.0385 | -65.2217
-15.5 | -1.5704 | 0.02138 | -0.0365 | -73.4518
-15 | -1.5446 | 0.0191 | -0.0342 | -80.8691
-14.5 | -1.5203 | 0.01694 | -0.0313 | -89.7462
-14 | -1.4743 | 0.01538 | -0.031 | -95.8583
-13.5 | -1.4278 | 0.01392 | -0.0304 | -102.5718
-13 | -1.3725 | 0.01301 | -0.0309 | -105.4958
-12.5 | -1.3464 | 0.0123 | -0.025 | -109.4634
-12 | -1.3197 | 0.01173 | -0.0188 | -112.5064
-11.5 | -1.279 | 0.01118 | -0.0151 | -114.4007
-11 | -1.2341 | 0.01059 | -0.0122 | -116.5345
-10.5 | -1.186 | 0.01006 | -0.0099 | -117.8926
-10 | -1.1365 | 0.00954 | -0.0079 | -119.13
-9.5 | -1.0861 | 0.00902 | -0.0061 | -120.4102
-9 | -1.0331 | 0.00859 | -0.0047 | -120.2678
-8.5 | -0.9795 | 0.00817 | -0.0035 | -119.8898
-8 | -0.9249 | 0.00778 | -0.0025 | -118.8817
-7.5 | -0.8694 | 0.00743 | -0.0016 | -117.0121
-6.5 | -0.7582 | 0.00672 | -0.0002 | -112.8274
-6 | -0.7023 | 0.00637 | 0.0004 | -110.2512
-5.5 | -0.6453 | 0.00608 | 0.0008 | -106.1349
-5 | -0.5879 | 0.00581 | 0.0011 | -101.1876
-4.5 | -0.5303 | 0.00556 | 0.0012 | -95.3777
-4 | -0.4725 | 0.00534 | 0.0014 | -88.4831
-3.5 | -0.4137 | 0.00519 | 0.0013 | -79.711
-3 | -0.3551 | 0.00502 | 0.0013 | -70.7371
-2.5 | -0.2963 | 0.00489 | 0.0012 | -60.593
-2 | -0.2374 | 0.00479 | 0.001 | -49.5616
-1.5 | -0.1779 | 0.00472 | 0.0007 | -37.6907
-1 | -0.1189 | 0.00465 | 0.0005 | -25.5699
-0.5 | -0.0594 | 0.00462 | 0.0003 | -12.8571
0 | 0 | 0.00461 | 0 | 0
0.5 | 0.0594 | 0.00462 | -0.0003 | 12.8571
1 | 0.1189 | 0.00465 | -0.0005 | 25.5699
1.5 | 0.1779 | 0.00471 | -0.0007 | 37.7707
2 | 0.2373 | 0.00479 | -0.001 | 49.5407
2.5 | 0.2963 | 0.0049 | -0.0012 | 60.4694
3 | 0.3551 | 0.00502 | -0.0013 | 70.7371
3.5 | 0.4138 | 0.00519 | -0.0013 | 79.7303
4 | 0.4725 | 0.00534 | -0.0014 | 88.4831
4.5 | 0.5303 | 0.00556 | -0.0012 | 95.3777
5 | 0.5879 | 0.00581 | -0.0011 | 101.1876
5.5 | 0.6453 | 0.00608 | -0.0008 | 106.1349
6 | 0.7024 | 0.00636 | -0.0004 | 110.4403
6.5 | 0.7585 | 0.0067 | 0.0001 | 113.209
7 | 0.8142 | 0.00706 | 0.0008 | 115.3258
7.5 | 0.8695 | 0.00743 | 0.0016 | 117.0256
8 | 0.9249 | 0.00778 | 0.0025 | 118.8817
8.5 | 0.9794 | 0.00817 | 0.0035 | 119.8776
9 | 1.0332 | 0.00858 | 0.0047 | 120.4196
9.5 | 1.0858 | 0.00903 | 0.0061 | 120.2436
10 | 1.136 | 0.00957 | 0.008 | 118.7043
10.5 | 1.1862 | 0.01006 | 0.0099 | 117.9125
11 | 1.2346 | 0.01057 | 0.0122 | 116.8023
11.5 | 1.2791 | 0.01118 | 0.0151 | 114.4097
12 | 1.3201 | 0.01173 | 0.0187 | 112.5405
12.5 | 1.3467 | 0.0123 | 0.025 | 109.4878
13 | 1.3732 | 0.013 | 0.0307 | 105.6308
13.5 | 1.4287 | 0.01393 | 0.0303 | 102.5628
14 | 1.4775 | 0.01524 | 0.0307 | 96.9488
14.5 | 1.5253 | 0.01672 | 0.0308 | 91.2261
15 | 1.5513 | 0.01875 | 0.0337 | 82.736
15.5 | 1.571 | 0.02143 | 0.0363 | 73.3084
16 | 1.5901 | 0.02437 | 0.0383 | 65.2483
16.5 | 1.606 | 0.02777 | 0.0399 | 57.8322
17 | 1.6134 | 0.03207 | 0.0409 | 50.3087
17.5 | 1.6114 | 0.03749 | 0.0413 | 42.9821
18 | 1.6174 | 0.04256 | 0.0411 | 38.0028
18.5 | 1.5926 | 0.05106 | 0.0393 | 31.1908
19 | 1.5827 | 0.05846 | 0.0373 | 27.0732
19.5 | 1.5532 | 0.06832 | 0.0339 | 22.7342
20 | 1.5197 | 0.07904 | 0.0296 | 19.227

## 143. Re 18M Mach 0.50 (1)
BIGFOIL.COM POLAR EXPORT
e477
EPPLER 477 |  |  |  | Cl Max: | 1.129 | at alpha= | 20 | deg
JavaFoil+Calcfoil stall+Eppler ext transition |  |  |  | L/D Max: | 92.997 | at alpha= | 4.5 | deg
Re: | 18000000 |  |  | Cd Min: | 0.0058 | at alpha= | -0.5 | deg
Mach: | 0.5 |  |  | Cl=0 at alpha= | 0 | deg
|  |  |  | @ Cl=0.1, Cd= | 0.0058204
|  |  |  | @ Cl=0.4, Cd= | 0.0061761
|  |  |  | @ Cl=0.6, Cd= | 0.0067026
alpha (deg) | Cl | Cd | Cm | Cl/Cd
-20 | -1.129 | 0.19154 | 0.018 | -5.895
-19.5 | -1.1 | 0.18759 | 0.018 | -5.864
-19 | -1.071 | 0.18401 | 0.017 | -5.821
-18.5 | -1.042 | 0.18047 | 0.016 | -5.774
-18 | -1.013 | 0.17582 | 0.016 | -5.761
-17.5 | -0.992 | 0.1514 | 0.016 | -6.552
-17 | -0.963 | 0.14645 | 0.015 | -6.573
-16.5 | -0.932 | 0.14214 | 0.015 | -6.558
-16 | -0.903 | 0.13559 | 0.014 | -6.66
-15.5 | -0.873 | 0.13276 | 0.013 | -6.576
-15 | -0.862 | 0.10355 | 0.015 | -8.326
-14.5 | -0.842 | 0.09134 | 0.015 | -9.214
-14 | -0.825 | 0.07684 | 0.015 | -10.739
-13.5 | -0.781 | 0.08339 | 0.014 | -9.362
-13 | -0.75 | 0.08466 | 0.013 | -8.859
-12.5 | -0.756 | 0.05678 | 0.015 | -13.321
-12 | -0.737 | 0.04786 | 0.015 | -15.397
-11.5 | -0.697 | 0.04976 | 0.014 | -14.011
-11 | -0.67 | 0.04776 | 0.013 | -14.036
-10.5 | -0.679 | 0.02794 | 0.014 | -24.295
-10 | -0.659 | 0.02263 | 0.014 | -29.112
-9.5 | -0.637 | 0.01846 | 0.013 | -34.496
-9 | -0.8 | 0.01533 | 0.013 | -52.153
-8.5 | -0.984 | 0.0135 | 0.012 | -72.87
-8 | -1.007 | 0.0117 | 0.012 | -86.041
-7.5 | -0.993 | 0.01259 | 0.011 | -78.831
-7 | -0.949 | 0.01165 | 0.01 | -81.468
-6.5 | -0.895 | 0.01094 | 0.01 | -81.828
-6 | -0.833 | 0.0102 | 0.009 | -81.652
-5.5 | -0.768 | 0.00964 | 0.008 | -79.643
-5 | -0.701 | 0.00915 | 0.007 | -76.563
-4.5 | -0.632 | 0.0068 | 0.007 | -92.945
-4 | -0.563 | 0.00659 | 0.006 | -85.466
-3.5 | -0.494 | 0.0064 | 0.005 | -77.119
-3 | -0.424 | 0.00623 | 0.005 | -68.02
-2.5 | -0.353 | 0.00611 | 0.004 | -57.808
-2 | -0.283 | 0.00602 | 0.003 | -46.98
-1.5 | -0.212 | 0.0059 | 0.002 | -35.982
-1 | -0.142 | 0.00585 | 0.002 | -24.196
-0.5 | -0.071 | 0.0058 | 0.001 | -12.204
0 | 0 | 0.00581 | 0 | 0
0.5 | 0.071 | 0.0058 | -0.001 | 12.203
1 | 0.142 | 0.00585 | -0.002 | 24.21
1.5 | 0.212 | 0.0059 | -0.002 | 35.988
2 | 0.283 | 0.00598 | -0.003 | 47.312
2.5 | 0.353 | 0.00609 | -0.004 | 57.996
3 | 0.424 | 0.00622 | -0.005 | 68.056
3.5 | 0.494 | 0.0064 | -0.005 | 77.164
4 | 0.563 | 0.00659 | -0.006 | 85.466
4.5 | 0.632 | 0.0068 | -0.007 | 92.997
5 | 0.701 | 0.00915 | -0.007 | 76.563
5.5 | 0.768 | 0.00964 | -0.008 | 79.645
6 | 0.833 | 0.0102 | -0.009 | 81.656
6.5 | 0.895 | 0.01094 | -0.01 | 81.835
7 | 0.949 | 0.01171 | -0.01 | 81.019
7.5 | 0.993 | 0.0127 | -0.011 | 78.149
8 | 1.007 | 0.01181 | -0.012 | 85.289
8.5 | 0.984 | 0.0135 | -0.012 | 72.87
9 | 0.8 | 0.01533 | -0.013 | 52.153
9.5 | 0.637 | 0.01846 | -0.013 | 34.488
10 | 0.659 | 0.02256 | -0.014 | 29.203
10.5 | 0.678 | 0.02838 | -0.014 | 23.874
11 | 0.668 | 0.04929 | -0.013 | 13.545
11.5 | 0.702 | 0.04733 | -0.014 | 14.828
12 | 0.739 | 0.04686 | -0.015 | 15.769
12.5 | 0.757 | 0.05626 | -0.015 | 13.457
13 | 0.75 | 0.0847 | -0.013 | 8.855
13.5 | 0.783 | 0.08171 | -0.014 | 9.582
14 | 0.823 | 0.07806 | -0.015 | 10.549
14.5 | 0.842 | 0.09129 | -0.015 | 9.221
15 | 0.863 | 0.10318 | -0.015 | 8.36
15.5 | 0.873 | 0.13245 | -0.013 | 6.593
16 | 0.903 | 0.13518 | -0.014 | 6.681
16.5 | 0.932 | 0.14291 | -0.015 | 6.521
17 | 0.963 | 0.14596 | -0.015 | 6.596
17.5 | 0.992 | 0.15135 | -0.016 | 6.554
18 | 1.013 | 0.17581 | -0.016 | 5.762
18.5 | 1.042 | 0.18046 | -0.016 | 5.775
19 | 1.071 | 0.18341 | -0.017 | 5.841
19.5 | 1.1 | 0.18664 | -0.018 | 5.895
20 | 1.129 | 0.19092 | -0.018 | 5.915

## 144. Re 18M Mach 0.50 (2)
BIGFOIL.COM POLAR EXPORT
e477
EPPLER 477 |  |  |  | Cl Max: | 1.2288 | at alpha= | 10 | deg
XFOIL ncrit=9 |  |  |  | L/D Max: | 118.474 | at alpha= | 6.5 | deg
Re: | 18000000 |  |  | Cd Min: | 0.01191 | at alpha= | 10 | deg
Mach: | 0.5 |  |  | Cl=0 at alpha= | -99 | deg
|  |  |  | @ Cl=0.1, Cd= | 0.004719
|  |  |  | @ Cl=0.4, Cd= | 0.0051855
|  |  |  | @ Cl=0.6, Cd= | 0.0058525
alpha (deg) | Cl | Cd | Cm | Cl/Cd
0 | 0 | 0.00469 | 0 | 0
0.5 | 0.0677 | 0.0047 | -0.0001 | 14.4043
1 | 0.1358 | 0.00474 | -0.0002 | 28.6498
1.5 | 0.2035 | 0.00482 | -0.0002 | 42.2199
2 | 0.271 | 0.00492 | -0.0001 | 55.0813
2.5 | 0.339 | 0.00504 | 0 | 67.2619
3 | 0.4061 | 0.0052 | 0.0004 | 78.0962
3.5 | 0.4737 | 0.00538 | 0.0008 | 88.0483
4 | 0.5405 | 0.00564 | 0.0015 | 95.8333
4.5 | 0.6077 | 0.00588 | 0.0024 | 103.3503
5 | 0.6744 | 0.00616 | 0.0035 | 109.4805
5.5 | 0.7397 | 0.00653 | 0.0051 | 113.2772
6 | 0.805 | 0.00692 | 0.0069 | 116.3295
6.5 | 0.8696 | 0.00734 | 0.0092 | 118.4741
7 | 0.931 | 0.0079 | 0.0122 | 117.8481
7.5 | 0.9928 | 0.00841 | 0.0155 | 118.0499
8 | 1.0525 | 0.00898 | 0.0194 | 117.2049
8.5 | 1.1085 | 0.0096 | 0.0242 | 115.4688
9 | 1.1527 | 0.01023 | 0.0313 | 112.6784
9.5 | 1.1923 | 0.01093 | 0.0392 | 109.0851
10 | 1.2288 | 0.01191 | 0.0473 | 103.1738

## 145. Re 20M Mach 0.00 (1)
BIGFOIL.COM POLAR EXPORT
e477
EPPLER 477 |  |  |  | Cl Max: | 1.172 | at alpha= | 12 | deg
JavaFoil+Calcfoil stall+Eppler ext transition |  |  |  | L/D Max: | 102.949 | at alpha= | 5.5 | deg
Re: | 20000000 |  |  | Cd Min: | 0.00553 | at alpha= | -0.5 | deg
Mach: | 0 |  |  | Cl=0 at alpha= | 0 | deg
|  |  |  | @ Cl=0.1, Cd= | 0.0055552
|  |  |  | @ Cl=0.4, Cd= | 0.0058741
|  |  |  | @ Cl=0.6, Cd= | 0.0063
alpha (deg) | Cl | Cd | Cm | Cl/Cd
-17 | -0.956 | 0.03997 | 0.019 | -23.93
-16.5 | -0.993 | 0.03482 | 0.019 | -28.518
-16 | -1.027 | 0.03065 | 0.018 | -33.524
-15.5 | -1.06 | 0.02683 | 0.018 | -39.507
-15 | -1.089 | 0.02385 | 0.018 | -45.654
-14.5 | -1.114 | 0.0214 | 0.017 | -52.048
-14 | -1.135 | 0.01923 | 0.017 | -58.999
-13.5 | -1.152 | 0.01742 | 0.016 | -66.112
-13 | -1.164 | 0.01566 | 0.016 | -74.333
-12.5 | -1.171 | 0.01429 | 0.015 | -81.941
-12 | -1.172 | 0.01325 | 0.015 | -88.454
-11.5 | -1.167 | 0.01148 | 0.014 | -101.613
-11 | -1.156 | 0.01178 | 0.014 | -98.194
-10.5 | -1.136 | 0.01283 | 0.013 | -88.566
-10 | -1.107 | 0.01221 | 0.013 | -90.736
-9.5 | -1.073 | 0.01145 | 0.012 | -93.779
-9 | -1.034 | 0.01075 | 0.012 | -96.206
-8.5 | -0.991 | 0.01025 | 0.011 | -96.676
-8 | -0.944 | 0.00985 | 0.01 | -95.886
-7.5 | -0.894 | 0.00944 | 0.01 | -94.695
-7 | -0.841 | 0.00909 | 0.009 | -92.476
-6.5 | -0.786 | 0.00874 | 0.008 | -89.905
-6 | -0.728 | 0.00842 | 0.008 | -86.467
-5.5 | -0.669 | 0.0065 | 0.007 | -102.949
-5 | -0.609 | 0.00633 | 0.006 | -96.244
-4.5 | -0.549 | 0.00613 | 0.006 | -89.56
-4 | -0.489 | 0.00606 | 0.005 | -80.616
-3.5 | -0.428 | 0.00592 | 0.005 | -72.343
-3 | -0.367 | 0.00582 | 0.004 | -63.069
-2.5 | -0.306 | 0.00573 | 0.003 | -53.496
-2 | -0.245 | 0.00564 | 0.003 | -43.458
-1.5 | -0.184 | 0.0056 | 0.002 | -32.861
-1 | -0.123 | 0.00557 | 0.001 | -22.039
-0.5 | -0.061 | 0.00553 | 0.001 | -11.099
0 | 0 | 0.00554 | 0 | 0
0.5 | 0.061 | 0.00553 | -0.001 | 11.099
1 | 0.123 | 0.00557 | -0.001 | 22.039
1.5 | 0.184 | 0.0056 | -0.002 | 32.861
2 | 0.245 | 0.00564 | -0.003 | 43.458
2.5 | 0.306 | 0.00573 | -0.003 | 53.496
3 | 0.367 | 0.00582 | -0.004 | 63.069
3.5 | 0.428 | 0.00592 | -0.005 | 72.343
4 | 0.489 | 0.00606 | -0.005 | 80.616
4.5 | 0.549 | 0.00613 | -0.006 | 89.56
5 | 0.609 | 0.00633 | -0.006 | 96.244
5.5 | 0.669 | 0.0065 | -0.007 | 102.949
6 | 0.728 | 0.00842 | -0.008 | 86.467
6.5 | 0.786 | 0.00874 | -0.008 | 89.907
7 | 0.841 | 0.00909 | -0.009 | 92.481
7.5 | 0.894 | 0.00944 | -0.01 | 94.702
8 | 0.944 | 0.00985 | -0.01 | 95.895
8.5 | 0.991 | 0.01025 | -0.011 | 96.688
9 | 1.035 | 0.01075 | -0.012 | 96.222
9.5 | 1.074 | 0.01145 | -0.012 | 93.797
10 | 1.108 | 0.01221 | -0.013 | 90.757
10.5 | 1.137 | 0.01283 | -0.013 | 88.591
11 | 1.156 | 0.01178 | -0.014 | 98.194
11.5 | 1.167 | 0.01148 | -0.014 | 101.613
12 | 1.172 | 0.01325 | -0.015 | 88.454
12.5 | 1.171 | 0.01429 | -0.015 | 81.941
13 | 1.164 | 0.01566 | -0.016 | 74.333
13.5 | 1.152 | 0.01742 | -0.016 | 66.112
14 | 1.135 | 0.01923 | -0.017 | 58.999
14.5 | 1.114 | 0.0214 | -0.017 | 52.048
15 | 1.089 | 0.02385 | -0.018 | 45.654
15.5 | 1.06 | 0.02683 | -0.018 | 39.507
16 | 1.027 | 0.03065 | -0.018 | 33.524
16.5 | 0.993 | 0.03482 | -0.019 | 28.518
17 | 0.956 | 0.03997 | -0.019 | 23.93

## 146. Re 20M Mach 0.00 (2)
BIGFOIL.COM POLAR EXPORT
e477
EPPLER 477 |  |  |  | Cl Max: | 1.7209 | at alpha= | 20 | deg
XFOIL ncrit=9 |  |  |  | L/D Max: | 124.027 | at alpha= | 10 | deg
Re: | 20000000 |  |  | Cd Min: | 0.03954 | at alpha= | -20 | deg
Mach: | 0 |  |  | Cl=0 at alpha= | 0 | deg
|  |  |  | @ Cl=0.1, Cd= | 0.00463
|  |  |  | @ Cl=0.4, Cd= | 0.0051148
|  |  |  | @ Cl=0.6, Cd= | 0.0058483
alpha (deg) | Cl | Cd | Cm | Cl/Cd
-20 | -1.7171 | 0.03954 | -0.0309 | -43.4269
-19.5 | -1.7112 | 0.03522 | -0.0311 | -48.586
-19 | -1.7056 | 0.03112 | -0.0306 | -54.8072
-18.5 | -1.6959 | 0.02762 | -0.0298 | -61.4012
-18 | -1.6801 | 0.02479 | -0.0287 | -67.7733
-17.5 | -1.6609 | 0.02233 | -0.0274 | -74.3798
-17 | -1.6392 | 0.0202 | -0.0258 | -81.1485
-16.5 | -1.6183 | 0.01815 | -0.0238 | -89.1625
-16 | -1.5909 | 0.01667 | -0.0218 | -95.4349
-15.5 | -1.5638 | 0.01529 | -0.0193 | -102.276
-15 | -1.5311 | 0.01433 | -0.017 | -106.8458
-14.5 | -1.493 | 0.01327 | -0.0156 | -112.5094
-13.5 | -1.4067 | 0.01209 | -0.0132 | -116.3524
-13 | -1.3709 | 0.01162 | -0.0101 | -117.9776
-12.5 | -1.3298 | 0.01112 | -0.0079 | -119.5863
-12 | -1.2862 | 0.01063 | -0.0061 | -120.9972
-11.5 | -1.241 | 0.01014 | -0.0046 | -122.3866
-11 | -1.1937 | 0.00971 | -0.0034 | -122.9351
-10.5 | -1.1456 | 0.00927 | -0.0023 | -123.5814
-10 | -1.0965 | 0.00883 | -0.0014 | -124.1789
-9.5 | -1.0462 | 0.00844 | -0.0006 | -123.9573
-9 | -0.9948 | 0.00808 | 0 | -123.1188
-8.5 | -0.9427 | 0.00774 | 0.0005 | -121.7959
-8 | -0.8899 | 0.00743 | 0.0008 | -119.7712
-7.5 | -0.8366 | 0.00712 | 0.0011 | -117.5
-7 | -0.7835 | 0.00678 | 0.0015 | -115.5605
-6.5 | -0.7294 | 0.0065 | 0.0017 | -112.2154
-6 | -0.6756 | 0.00618 | 0.0019 | -109.3204
-5.5 | -0.6206 | 0.00595 | 0.002 | -104.3025
-5 | -0.5659 | 0.00568 | 0.0021 | -99.6303
-4.5 | -0.5105 | 0.00546 | 0.0021 | -93.4982
-4 | -0.4544 | 0.00528 | 0.0019 | -86.0606
-3.5 | -0.3983 | 0.00511 | 0.0018 | -77.9452
-3 | -0.3422 | 0.00496 | 0.0017 | -68.9919
-2.5 | -0.285 | 0.00487 | 0.0014 | -58.5216
-2 | -0.2285 | 0.00476 | 0.0012 | -48.0042
-1.5 | -0.1713 | 0.0047 | 0.0009 | -36.4468
-1 | -0.1143 | 0.00464 | 0.0006 | -24.6336
-0.5 | -0.0572 | 0.0046 | 0.0003 | -12.4348
0 | 0 | 0.0046 | 0 | 0
0.5 | 0.0572 | 0.0046 | -0.0003 | 12.4348
1 | 0.1143 | 0.00464 | -0.0006 | 24.6336
1.5 | 0.1714 | 0.00469 | -0.0009 | 36.5458
2 | 0.2285 | 0.00476 | -0.0012 | 48.0042
2.5 | 0.285 | 0.00487 | -0.0014 | 58.5216
3 | 0.3422 | 0.00496 | -0.0017 | 68.9919
3.5 | 0.3983 | 0.00511 | -0.0018 | 77.9452
4 | 0.4545 | 0.00527 | -0.0019 | 86.2429
4.5 | 0.5105 | 0.00546 | -0.0021 | 93.4982
5 | 0.5659 | 0.00568 | -0.0021 | 99.6303
5.5 | 0.6206 | 0.00595 | -0.002 | 104.3025
6 | 0.6757 | 0.00617 | -0.0019 | 109.5138
6.5 | 0.7294 | 0.0065 | -0.0017 | 112.2154
7 | 0.7833 | 0.00679 | -0.0015 | 115.3608
7.5 | 0.8366 | 0.00712 | -0.0011 | 117.5
8 | 0.8899 | 0.00743 | -0.0008 | 119.7712
8.5 | 0.9427 | 0.00774 | -0.0005 | 121.7959
9 | 0.9948 | 0.00808 | 0 | 123.1188
9.5 | 1.0462 | 0.00844 | 0.0006 | 123.9573
10 | 1.0964 | 0.00884 | 0.0014 | 124.0271
10.5 | 1.1457 | 0.00926 | 0.0023 | 123.7257
11 | 1.1938 | 0.0097 | 0.0034 | 123.0722
11.5 | 1.2411 | 0.01014 | 0.0046 | 122.3964
12 | 1.2865 | 0.01062 | 0.006 | 121.1394
12.5 | 1.3301 | 0.01111 | 0.0078 | 119.721
13 | 1.3712 | 0.01161 | 0.01 | 118.1051
13.5 | 1.4072 | 0.01208 | 0.0131 | 116.4901
14 | 1.4388 | 0.01246 | 0.0169 | 115.4735
14.5 | 1.494 | 0.01326 | 0.0155 | 112.6697
15 | 1.5362 | 0.01413 | 0.0163 | 108.719
15.5 | 1.5637 | 0.01536 | 0.0192 | 101.8034
16 | 1.5907 | 0.01674 | 0.0217 | 95.0239
18 | 1.6883 | 0.02426 | 0.0281 | 69.5919
18.5 | 1.6971 | 0.02765 | 0.0295 | 61.3779
19 | 1.7097 | 0.03092 | 0.0303 | 55.2943
19.5 | 1.7171 | 0.03483 | 0.0307 | 49.2995
20 | 1.7209 | 0.03936 | 0.0306 | 43.7221

## 147. Re 20M Mach 0.10 (1)
BIGFOIL.COM POLAR EXPORT
e477
EPPLER 477 |  |  |  | Cl Max: | 1.163 | at alpha= | 12 | deg
JavaFoil+Calcfoil stall+Eppler ext transition |  |  |  | L/D Max: | 104.264 | at alpha= | 11 | deg
Re: | 20000000 |  |  | Cd Min: | 0.00554 | at alpha= | -0.5 | deg
Mach: | 0.1 |  |  | Cl=0 at alpha= | 0 | deg
|  |  |  | @ Cl=0.1, Cd= | 0.0055587
|  |  |  | @ Cl=0.4, Cd= | 0.0058808
|  |  |  | @ Cl=0.6, Cd= | 0.00631
alpha (deg) | Cl | Cd | Cm | Cl/Cd
-17 | -0.902 | 0.04322 | 0.019 | -20.872
-16.5 | -0.943 | 0.03759 | 0.019 | -25.092
-16 | -0.983 | 0.03277 | 0.018 | -29.988
-15.5 | -1.021 | 0.02834 | 0.018 | -36.022
-15 | -1.055 | 0.02506 | 0.018 | -42.089
-14.5 | -1.085 | 0.02234 | 0.017 | -48.556
-14 | -1.11 | 0.02003 | 0.017 | -55.425
-13.5 | -1.131 | 0.01804 | 0.016 | -62.714
-13 | -1.148 | 0.01615 | 0.016 | -71.106
-12.5 | -1.159 | 0.01472 | 0.015 | -78.708
-12 | -1.163 | 0.01356 | 0.015 | -85.795
-11.5 | -1.161 | 0.01166 | 0.015 | -99.549
-11 | -1.15 | 0.01103 | 0.014 | -104.264
-10.5 | -1.136 | 0.01301 | 0.013 | -87.356
-10 | -1.109 | 0.01237 | 0.013 | -89.599
-9.5 | -1.076 | 0.01174 | 0.012 | -91.659
-9 | -1.037 | 0.01086 | 0.012 | -95.568
-8.5 | -0.995 | 0.01033 | 0.011 | -96.254
-8 | -0.948 | 0.00991 | 0.01 | -95.667
-7.5 | -0.898 | 0.00951 | 0.01 | -94.44
-7 | -0.845 | 0.00914 | 0.009 | -92.394
-6.5 | -0.789 | 0.00879 | 0.008 | -89.807
-6 | -0.731 | 0.00846 | 0.008 | -86.422
-5.5 | -0.672 | 0.00652 | 0.007 | -103.168
-5 | -0.612 | 0.00635 | 0.007 | -96.424
-4.5 | -0.552 | 0.00615 | 0.006 | -89.76
-4 | -0.491 | 0.00608 | 0.005 | -80.812
-3.5 | -0.43 | 0.00593 | 0.005 | -72.569
-3 | -0.369 | 0.00583 | 0.004 | -63.279
-2.5 | -0.308 | 0.00574 | 0.003 | -53.672
-2 | -0.246 | 0.00565 | 0.003 | -43.615
-1.5 | -0.185 | 0.0056 | 0.002 | -33.04
-1 | -0.123 | 0.00557 | 0.001 | -22.117
-0.5 | -0.062 | 0.00554 | 0.001 | -11.139
0 | 0 | 0.00554 | 0 | 0
0.5 | 0.062 | 0.00554 | -0.001 | 11.139
1 | 0.123 | 0.00557 | -0.001 | 22.117
1.5 | 0.185 | 0.0056 | -0.002 | 33.04
2 | 0.246 | 0.00565 | -0.003 | 43.615
2.5 | 0.308 | 0.00574 | -0.003 | 53.672
3 | 0.369 | 0.00583 | -0.004 | 63.279
3.5 | 0.43 | 0.00593 | -0.005 | 72.569
4 | 0.491 | 0.00608 | -0.005 | 80.812
4.5 | 0.552 | 0.00615 | -0.006 | 89.76
5 | 0.612 | 0.00635 | -0.007 | 96.424
5.5 | 0.672 | 0.00652 | -0.007 | 103.168
6 | 0.731 | 0.00846 | -0.008 | 86.422
6.5 | 0.789 | 0.00879 | -0.008 | 89.809
7 | 0.845 | 0.00914 | -0.009 | 92.399
7.5 | 0.898 | 0.00951 | -0.01 | 94.447
8 | 0.948 | 0.00991 | -0.01 | 95.677
8.5 | 0.995 | 0.01033 | -0.011 | 96.266
9 | 1.038 | 0.01086 | -0.012 | 95.583
9.5 | 1.076 | 0.01174 | -0.012 | 91.677
10 | 1.109 | 0.01237 | -0.013 | 89.622
10.5 | 1.136 | 0.01301 | -0.013 | 87.381
11 | 1.15 | 0.01103 | -0.014 | 104.264
11.5 | 1.161 | 0.01166 | -0.015 | 99.549
12 | 1.163 | 0.01356 | -0.015 | 85.795
12.5 | 1.159 | 0.01472 | -0.015 | 78.708
13 | 1.148 | 0.01615 | -0.016 | 71.106
13.5 | 1.131 | 0.01804 | -0.016 | 62.714
14 | 1.11 | 0.02003 | -0.017 | 55.425
14.5 | 1.085 | 0.02234 | -0.017 | 48.556
15 | 1.055 | 0.02506 | -0.018 | 42.089
15.5 | 1.021 | 0.02834 | -0.018 | 36.022
16 | 0.983 | 0.03277 | -0.018 | 29.988
16.5 | 0.943 | 0.03759 | -0.019 | 25.092
17 | 0.902 | 0.04322 | -0.019 | 20.872

## 148. Re 20M Mach 0.10 (2)
BIGFOIL.COM POLAR EXPORT
e477
EPPLER 477 |  |  |  | Cl Max: | 1.706 | at alpha= | 20 | deg
XFOIL ncrit=9 |  |  |  | L/D Max: | 123.871 | at alpha= | 9.5 | deg
Re: | 20000000 |  |  | Cd Min: | 0.04359 | at alpha= | -20 | deg
Mach: | 0.1 |  |  | Cl=0 at alpha= | 0 | deg
|  |  |  | @ Cl=0.1, Cd= | 0.0046296
|  |  |  | @ Cl=0.4, Cd= | 0.0051181
|  |  |  | @ Cl=0.6, Cd= | 0.0058444
alpha (deg) | Cl | Cd | Cm | Cl/Cd
-20 | -1.7021 | 0.04359 | -0.0325 | -39.0479
-19.5 | -1.6989 | 0.03865 | -0.033 | -43.956
-19 | -1.6964 | 0.03397 | -0.0329 | -49.9382
-18.5 | -1.6911 | 0.02986 | -0.0322 | -56.6343
-18 | -1.6775 | 0.02663 | -0.0313 | -62.9929
-17.5 | -1.6602 | 0.02387 | -0.03 | -69.5517
-17 | -1.6401 | 0.02146 | -0.0285 | -76.4259
-16.5 | -1.6187 | 0.01927 | -0.0266 | -84.001
-16 | -1.5927 | 0.01755 | -0.0246 | -90.7521
-15.5 | -1.5663 | 0.016 | -0.0222 | -97.8937
-15 | -1.5343 | 0.01489 | -0.0199 | -103.0423
-14.5 | -1.498 | 0.01363 | -0.0183 | -109.9046
-14 | -1.4495 | 0.01281 | -0.0183 | -113.1538
-13.5 | -1.4057 | 0.01225 | -0.017 | -114.751
-13 | -1.3772 | 0.01179 | -0.0122 | -116.8109
-12.5 | -1.3363 | 0.01128 | -0.0097 | -118.4663
-12 | -1.2931 | 0.01079 | -0.0077 | -119.8424
-11.5 | -1.2481 | 0.01027 | -0.0059 | -121.5287
-11 | -1.2008 | 0.00982 | -0.0045 | -122.2811
-10.5 | -1.1526 | 0.00936 | -0.0033 | -123.141
-10 | -1.1034 | 0.00891 | -0.0022 | -123.8384
-9.5 | -1.0529 | 0.0085 | -0.0013 | -123.8706
-9 | -1.0012 | 0.00813 | -0.0006 | -123.1488
-8.5 | -0.9487 | 0.00779 | 0 | -121.7843
-8 | -0.8955 | 0.00746 | 0.0004 | -120.0402
-7.5 | -0.8419 | 0.00715 | 0.0008 | -117.7483
-7 | -0.7884 | 0.00681 | 0.0012 | -115.7709
-6.5 | -0.734 | 0.00652 | 0.0014 | -112.5767
-6 | -0.6799 | 0.00619 | 0.0017 | -109.8384
-5.5 | -0.6245 | 0.00596 | 0.0018 | -104.7819
-5 | -0.5694 | 0.00569 | 0.0019 | -100.0703
-4.5 | -0.5136 | 0.00547 | 0.0019 | -93.894
-4 | -0.4571 | 0.00529 | 0.0018 | -86.4083
-3.5 | -0.4007 | 0.00512 | 0.0017 | -78.2617
-3 | -0.3443 | 0.00496 | 0.0016 | -69.4153
-2.5 | -0.2868 | 0.00487 | 0.0013 | -58.8912
-2 | -0.2299 | 0.00476 | 0.0012 | -48.2983
-1.5 | -0.1723 | 0.0047 | 0.0009 | -36.6596
-1 | -0.115 | 0.00464 | 0.0006 | -24.7845
-0.5 | -0.0576 | 0.0046 | 0.0003 | -12.5217
0 | 0 | 0.0046 | 0 | 0
0.5 | 0.0576 | 0.0046 | -0.0003 | 12.5217
1 | 0.1149 | 0.00464 | -0.0006 | 24.7629
1.5 | 0.1724 | 0.00469 | -0.0009 | 36.7591
2 | 0.2298 | 0.00476 | -0.0011 | 48.2773
2.5 | 0.2867 | 0.00487 | -0.0013 | 58.8706
3 | 0.3443 | 0.00497 | -0.0016 | 69.2757
3.5 | 0.4007 | 0.00512 | -0.0017 | 78.2617
4 | 0.4573 | 0.00528 | -0.0019 | 86.6098
4.5 | 0.5136 | 0.00547 | -0.0019 | 93.894
5 | 0.5694 | 0.0057 | -0.002 | 99.8947
5.5 | 0.6245 | 0.00596 | -0.0018 | 104.7819
6 | 0.68 | 0.00619 | -0.0018 | 109.8546
6.5 | 0.734 | 0.00652 | -0.0014 | 112.5767
7 | 0.7882 | 0.00682 | -0.0012 | 115.5718
7.5 | 0.8419 | 0.00715 | -0.0008 | 117.7483
8 | 0.8955 | 0.00746 | -0.0004 | 120.0402
8.5 | 0.9487 | 0.00779 | 0.0001 | 121.7843
9 | 1.0012 | 0.00813 | 0.0006 | 123.1488
9.5 | 1.0529 | 0.0085 | 0.0013 | 123.8706
10 | 1.1033 | 0.00892 | 0.0022 | 123.6883
10.5 | 1.1528 | 0.00935 | 0.0033 | 123.2941
11 | 1.2009 | 0.00982 | 0.0045 | 122.2912
11.5 | 1.2482 | 0.01027 | 0.0059 | 121.5385
12.5 | 1.3367 | 0.01128 | 0.0097 | 118.5018
13 | 1.3774 | 0.01178 | 0.0121 | 116.927
13.5 | 1.4062 | 0.01225 | 0.0169 | 114.7918
14 | 1.4526 | 0.01277 | 0.0177 | 113.751
14.5 | 1.4997 | 0.01359 | 0.0181 | 110.3532
15 | 1.541 | 0.0146 | 0.019 | 105.5479
15.5 | 1.566 | 0.01607 | 0.0221 | 97.4487
16 | 1.5933 | 0.01758 | 0.0245 | 90.6314
17 | 1.6436 | 0.0213 | 0.0281 | 77.1643
17.5 | 1.6625 | 0.02381 | 0.0297 | 69.8236
18 | 1.6823 | 0.02638 | 0.0309 | 63.7718
18.5 | 1.692 | 0.02993 | 0.0319 | 56.5319
19 | 1.7012 | 0.03371 | 0.0325 | 50.4657
19.5 | 1.7054 | 0.03822 | 0.0326 | 44.6206
20 | 1.706 | 0.0434 | 0.0321 | 39.3088

## 149. Re 20M Mach 0.25 (1)
BIGFOIL.COM POLAR EXPORT
e477
EPPLER 477 |  |  |  | Cl Max: | 1.117 | at alpha= | 11 | deg
JavaFoil+Calcfoil stall+Eppler ext transition |  |  |  | L/D Max: | 100.895 | at alpha= | 11 | deg
Re: | 20000000 |  |  | Cd Min: | 0.00556 | at alpha= | -0.5 | deg
Mach: | 0.25 |  |  | Cl=0 at alpha= | 0 | deg
|  |  |  | @ Cl=0.1, Cd= | 0.0056031
|  |  |  | @ Cl=0.4, Cd= | 0.0059333
|  |  |  | @ Cl=0.6, Cd= | 0.05638
alpha (deg) | Cl | Cd | Cm | Cl/Cd
-16 | -0.592 | 0.05638 | 0.017 | -10.501
-15.5 | -0.678 | 0.04551 | 0.017 | -14.893
-15 | -0.759 | 0.03711 | 0.017 | -20.464
-14.5 | -0.835 | 0.03083 | 0.017 | -27.089
-14 | -0.903 | 0.0262 | 0.017 | -34.471
-13.5 | -0.959 | 0.02381 | 0.016 | -40.292
-13 | -1.013 | 0.01999 | 0.016 | -50.689
-12.5 | -1.054 | 0.01778 | 0.016 | -59.265
-12 | -1.086 | 0.01569 | 0.015 | -69.229
-11.5 | -1.107 | 0.01426 | 0.015 | -77.597
-11 | -1.117 | 0.01107 | 0.014 | -100.895
-10.5 | -1.116 | 0.01139 | 0.014 | -98.04
-10 | -1.109 | 0.01342 | 0.013 | -82.674
-9.5 | -1.084 | 0.01257 | 0.013 | -86.277
-9 | -1.052 | 0.01171 | 0.012 | -89.841
-8.5 | -1.012 | 0.01089 | 0.011 | -92.932
-8 | -0.968 | 0.0104 | 0.011 | -93.047
-7.5 | -0.919 | 0.00985 | 0.01 | -93.256
-7 | -0.866 | 0.00953 | 0.009 | -90.83
-6.5 | -0.81 | 0.00909 | 0.009 | -89.036
-6 | -0.751 | 0.00873 | 0.008 | -86.015
-5.5 | -0.69 | 0.00838 | 0.007 | -82.34
-5 | -0.629 | 0.00646 | 0.007 | -97.368
-4.5 | -0.567 | 0.00625 | 0.006 | -90.801
-4 | -0.505 | 0.00614 | 0.005 | -82.204
-3.5 | -0.442 | 0.006 | 0.005 | -73.634
-3 | -0.379 | 0.0059 | 0.004 | -64.262
-2.5 | -0.316 | 0.00579 | 0.003 | -54.586
-2 | -0.253 | 0.0057 | 0.003 | -44.402
-1.5 | -0.19 | 0.00564 | 0.002 | -33.663
-1 | -0.127 | 0.0056 | 0.001 | -22.61
-0.5 | -0.063 | 0.00556 | 0.001 | -11.395
0 | 0 | 0.00559 | 0 | 0
0.5 | 0.063 | 0.00558 | -0.001 | 11.355
1 | 0.127 | 0.00562 | -0.001 | 22.553
1.5 | 0.19 | 0.00564 | -0.002 | 33.663
2 | 0.253 | 0.00569 | -0.003 | 44.5
2.5 | 0.316 | 0.00579 | -0.003 | 54.586
3 | 0.379 | 0.0059 | -0.004 | 64.262
3.5 | 0.442 | 0.006 | -0.005 | 73.634
4 | 0.505 | 0.00614 | -0.005 | 82.204
4.5 | 0.567 | 0.00625 | -0.006 | 90.801
5 | 0.629 | 0.00646 | -0.007 | 97.368
5.5 | 0.69 | 0.00838 | -0.007 | 82.34
6 | 0.751 | 0.00873 | -0.008 | 86.016
6.5 | 0.81 | 0.00909 | -0.009 | 89.038
7 | 0.866 | 0.00953 | -0.009 | 90.835
7.5 | 0.919 | 0.00985 | -0.01 | 93.263
8 | 0.968 | 0.0104 | -0.011 | 93.057
8.5 | 1.013 | 0.01089 | -0.011 | 92.946
9 | 1.052 | 0.01171 | -0.012 | 89.859
9.5 | 1.085 | 0.01257 | -0.013 | 86.297
10 | 1.11 | 0.01342 | -0.013 | 82.697
10.5 | 1.116 | 0.01139 | -0.014 | 98.04
11 | 1.117 | 0.01107 | -0.014 | 100.895
11.5 | 1.107 | 0.01426 | -0.015 | 77.597
12 | 1.086 | 0.01569 | -0.015 | 69.229
12.5 | 1.054 | 0.01778 | -0.016 | 59.265
13 | 1.013 | 0.01999 | -0.016 | 50.689
13.5 | 0.959 | 0.02381 | -0.016 | 40.292
14 | 0.903 | 0.0262 | -0.017 | 34.471
14.5 | 0.835 | 0.03083 | -0.017 | 27.089
15 | 0.759 | 0.03711 | -0.017 | 20.464
15.5 | 0.678 | 0.04551 | -0.017 | 14.893
16 | 0.592 | 0.05638 | -0.017 | 10.501

## 150. Re 20M Mach 0.25 (2)
BIGFOIL.COM POLAR EXPORT
e477
EPPLER 477 |  |  |  | Cl Max: | 1.6375 | at alpha= | 18 | deg
XFOIL ncrit=9 |  |  |  | L/D Max: | 122.144 | at alpha= | 9.5 | deg
Re: | 20000000 |  |  | Cd Min: | 0.07541 | at alpha= | 20 | deg
Mach: | 0.25 |  |  | Cl=0 at alpha= | 0 | deg
|  |  |  | @ Cl=0.1, Cd= | 0.0046374
|  |  |  | @ Cl=0.4, Cd= | 0.0051136
|  |  |  | @ Cl=0.6, Cd= | 0.0058165
alpha (deg) | Cl | Cd | Cm | Cl/Cd
-20 | -1.5486 | 0.07536 | -0.0318 | -20.5494
-19.5 | -1.5617 | 0.06717 | -0.0347 | -23.25
-19 | -1.5958 | 0.05688 | -0.0383 | -28.0556
-18.5 | -1.6212 | 0.048 | -0.0406 | -33.775
-18 | -1.6218 | 0.04203 | -0.0415 | -38.5867
-17.5 | -1.6239 | 0.03627 | -0.0417 | -44.7725
-17 | -1.62 | 0.03144 | -0.0411 | -51.5267
-16.5 | -1.6167 | 0.02688 | -0.0398 | -60.1451
-16 | -1.5991 | 0.02369 | -0.0381 | -67.5011
-15.5 | -1.5793 | 0.02084 | -0.036 | -75.7821
-15 | -1.5533 | 0.01862 | -0.0336 | -83.4211
-14.5 | -1.5251 | 0.01652 | -0.0313 | -92.3184
-14 | -1.4632 | 0.01494 | -0.0338 | -97.9384
-13 | -1.3818 | 0.0128 | -0.0295 | -107.9531
-12.5 | -1.3558 | 0.01209 | -0.0236 | -112.1423
-12 | -1.3277 | 0.01155 | -0.0175 | -114.9524
-11.5 | -1.284 | 0.011 | -0.0144 | -116.7273
-11 | -1.2379 | 0.01045 | -0.0117 | -118.4593
-10.5 | -1.1894 | 0.00992 | -0.0094 | -119.8992
-10 | -1.1392 | 0.00943 | -0.0075 | -120.8059
-9.5 | -1.0884 | 0.00891 | -0.0057 | -122.1549
-9 | -1.0353 | 0.00848 | -0.0044 | -122.0873
-8.5 | -0.9812 | 0.00808 | -0.0032 | -121.4356
-8 | -0.9264 | 0.00771 | -0.0022 | -120.1556
-7.5 | -0.8712 | 0.00733 | -0.0014 | -118.854
-7 | -0.8152 | 0.007 | -0.0007 | -116.4571
-6.5 | -0.7594 | 0.00665 | 0 | -114.1955
-6 | -0.7032 | 0.0063 | 0.0005 | -111.619
-5.5 | -0.6459 | 0.00605 | 0.0009 | -106.7603
-5 | -0.5889 | 0.00576 | 0.0012 | -102.2396
-4.5 | -0.5307 | 0.00555 | 0.0013 | -95.6216
-4 | -0.4725 | 0.00534 | 0.0014 | -88.4831
-3.5 | -0.4141 | 0.00515 | 0.0014 | -80.4078
-3 | -0.3557 | 0.005 | 0.0014 | -71.14
-2.5 | -0.2963 | 0.00489 | 0.0012 | -60.593
-2 | -0.2375 | 0.00478 | 0.001 | -49.6862
-1.5 | -0.1781 | 0.00471 | 0.0008 | -37.8132
-1 | -0.1187 | 0.00464 | 0.0005 | -25.5819
-0.5 | -0.0595 | 0.00461 | 0.0003 | -12.9067
0 | 0 | 0.0046 | 0 | 0
0.5 | 0.0595 | 0.00461 | -0.0003 | 12.9067
1 | 0.1187 | 0.00465 | -0.0005 | 25.5269
1.5 | 0.1781 | 0.0047 | -0.0008 | 37.8936
2 | 0.2375 | 0.00478 | -0.001 | 49.6862
2.5 | 0.2962 | 0.00489 | -0.0011 | 60.5726
3 | 0.3557 | 0.005 | -0.0014 | 71.14
3.5 | 0.4142 | 0.00515 | -0.0014 | 80.4272
4 | 0.4726 | 0.00533 | -0.0014 | 88.6679
4.5 | 0.5307 | 0.00555 | -0.0013 | 95.6216
5 | 0.5889 | 0.00576 | -0.0012 | 102.2396
5.5 | 0.6459 | 0.00605 | -0.0009 | 106.7603
6 | 0.7034 | 0.00629 | -0.0006 | 111.8283
6.5 | 0.7595 | 0.00664 | 0 | 114.3825
7 | 0.8151 | 0.00701 | 0.0007 | 116.2767
7.5 | 0.8712 | 0.00734 | 0.0014 | 118.6921
8 | 0.9263 | 0.00771 | 0.0022 | 120.1427
8.5 | 0.9812 | 0.00808 | 0.0032 | 121.4356
9 | 1.0353 | 0.00848 | 0.0044 | 122.0873
9.5 | 1.0883 | 0.00891 | 0.0057 | 122.1437
10 | 1.1385 | 0.00946 | 0.0076 | 120.3488
10.5 | 1.1897 | 0.00991 | 0.0094 | 120.0505
11 | 1.2382 | 0.01043 | 0.0116 | 118.7152
11.5 | 1.2842 | 0.011 | 0.0143 | 116.7455
12 | 1.3275 | 0.01156 | 0.0175 | 114.8356
12.5 | 1.3563 | 0.01208 | 0.0235 | 112.2765
13 | 1.3824 | 0.01279 | 0.0294 | 108.0844
13.5 | 1.4011 | 0.01366 | 0.0361 | 102.5695
14 | 1.4669 | 0.01481 | 0.0334 | 99.0479
14.5 | 1.53 | 0.0163 | 0.0308 | 93.865
15 | 1.56 | 0.01828 | 0.0331 | 85.3392
15.5 | 1.5798 | 0.0209 | 0.0358 | 75.5885
16 | 1.599 | 0.02379 | 0.038 | 67.2131
16.5 | 1.6162 | 0.02705 | 0.0396 | 59.7486
17 | 1.6303 | 0.03076 | 0.0408 | 53.0007
17.5 | 1.6268 | 0.03618 | 0.0414 | 44.9641
18 | 1.6375 | 0.04074 | 0.0414 | 40.1939
18.5 | 1.6166 | 0.0487 | 0.04 | 33.1951
19 | 1.6083 | 0.05578 | 0.0384 | 28.8329
19.5 | 1.5816 | 0.06517 | 0.0353 | 24.2688
20 | 1.551 | 0.07541 | 0.0313 | 20.5676

## 151. Re 20M Mach 0.50 (1)
BIGFOIL.COM POLAR EXPORT
e477
EPPLER 477 |  |  |  | Cl Max: | 1.129 | at alpha= | 20 | deg
JavaFoil+Calcfoil stall+Eppler ext transition |  |  |  | L/D Max: | 99.989 | at alpha= | 5 | deg
Re: | 20000000 |  |  | Cd Min: | 0.00579 | at alpha= | -0.5 | deg
Mach: | 0.5 |  |  | Cl=0 at alpha= | 0 | deg
|  |  |  | @ Cl=0.1, Cd= | 0.0058104
|  |  |  | @ Cl=0.4, Cd= | 0.0061693
|  |  |  | @ Cl=0.6, Cd= | 0.006678
alpha (deg) | Cl | Cd | Cm | Cl/Cd
-20 | -1.129 | 0.19409 | 0.018 | -5.817
-19.5 | -1.1 | 0.19038 | 0.018 | -5.778
-19 | -1.071 | 0.18708 | 0.017 | -5.726
-18.5 | -1.042 | 0.18365 | 0.016 | -5.674
-18 | -1.013 | 0.17684 | 0.016 | -5.728
-17.5 | -0.991 | 0.15527 | 0.016 | -6.384
-17 | -0.962 | 0.15014 | 0.015 | -6.405
-16.5 | -0.932 | 0.1458 | 0.014 | -6.39
-16 | -0.903 | 0.14019 | 0.014 | -6.438
-15.5 | -0.873 | 0.13704 | 0.013 | -6.368
-15 | -0.856 | 0.11142 | 0.014 | -7.684
-14.5 | -0.83 | 0.10319 | 0.014 | -8.039
-14 | -0.803 | 0.09516 | 0.013 | -8.434
-13.5 | -0.766 | 0.09699 | 0.012 | -7.896
-13 | -0.752 | 0.08245 | 0.013 | -9.124
-12.5 | -0.759 | 0.05495 | 0.015 | -13.812
-12 | -0.743 | 0.04454 | 0.015 | -16.679
-11.5 | -0.709 | 0.04353 | 0.014 | -16.287
-11 | -0.676 | 0.04464 | 0.013 | -15.141
-10.5 | -0.681 | 0.02684 | 0.014 | -25.378
-10 | -0.66 | 0.02196 | 0.014 | -30.069
-9.5 | -0.638 | 0.01802 | 0.013 | -35.389
-9 | -0.801 | 0.01499 | 0.013 | -53.433
-8.5 | -0.985 | 0.01149 | 0.012 | -85.786
-8 | -1.008 | 0.0115 | 0.012 | -87.641
-7.5 | -0.993 | 0.01241 | 0.011 | -80.019
-7 | -0.949 | 0.01149 | 0.01 | -82.614
-6.5 | -0.895 | 0.0108 | 0.01 | -82.878
-6 | -0.833 | 0.01011 | 0.009 | -82.391
-5.5 | -0.768 | 0.00955 | 0.008 | -80.407
-5 | -0.701 | 0.00701 | 0.007 | -99.989
-4.5 | -0.632 | 0.00678 | 0.007 | -93.207
-4 | -0.563 | 0.00656 | 0.006 | -85.785
-3.5 | -0.494 | 0.00636 | 0.005 | -77.539
-3 | -0.424 | 0.00623 | 0.005 | -67.999
-2.5 | -0.353 | 0.00605 | 0.004 | -58.409
-2 | -0.283 | 0.00597 | 0.003 | -47.384
-1.5 | -0.212 | 0.00589 | 0.002 | -36.015
-1 | -0.142 | 0.00585 | 0.002 | -24.216
-0.5 | -0.071 | 0.00579 | 0.001 | -12.226
0 | 0 | 0.00581 | 0 | 0
0.5 | 0.071 | 0.00579 | -0.001 | 12.223
1 | 0.142 | 0.00584 | -0.002 | 24.238
1.5 | 0.212 | 0.00589 | -0.002 | 36.026
2 | 0.283 | 0.00597 | -0.003 | 47.41
2.5 | 0.353 | 0.00607 | -0.004 | 58.213
3 | 0.424 | 0.00622 | -0.005 | 68.047
3.5 | 0.494 | 0.00636 | -0.005 | 77.613
4 | 0.563 | 0.00656 | -0.006 | 85.785
4.5 | 0.632 | 0.00678 | -0.007 | 93.282
5 | 0.701 | 0.00701 | -0.007 | 99.989
5.5 | 0.768 | 0.00955 | -0.008 | 80.407
6 | 0.833 | 0.01011 | -0.009 | 82.395
6.5 | 0.895 | 0.0108 | -0.01 | 82.885
7 | 0.949 | 0.01155 | -0.01 | 82.162
7.5 | 0.993 | 0.01253 | -0.011 | 79.264
8 | 1.008 | 0.01159 | -0.012 | 86.97
8.5 | 0.985 | 0.01149 | -0.012 | 85.786
9 | 0.801 | 0.01499 | -0.013 | 53.433
9.5 | 0.638 | 0.01802 | -0.013 | 35.387
10 | 0.66 | 0.02189 | -0.014 | 30.162
10.5 | 0.68 | 0.02723 | -0.014 | 24.975
11 | 0.673 | 0.04604 | -0.013 | 14.622
11.5 | 0.713 | 0.04178 | -0.014 | 17.054
12 | 0.745 | 0.04371 | -0.015 | 17.035
12.5 | 0.76 | 0.05445 | -0.015 | 13.955
13 | 0.752 | 0.08254 | -0.013 | 9.115
13.5 | 0.766 | 0.0964 | -0.012 | 7.949
14 | 0.802 | 0.0958 | -0.013 | 8.37
14.5 | 0.83 | 0.10314 | -0.014 | 8.044
15 | 0.856 | 0.11133 | -0.014 | 7.69
15.5 | 0.873 | 0.13629 | -0.013 | 6.405
16 | 0.903 | 0.13911 | -0.014 | 6.489
16.5 | 0.931 | 0.14708 | -0.014 | 6.333
17 | 0.962 | 0.15012 | -0.015 | 6.406
17.5 | 0.991 | 0.15525 | -0.016 | 6.385
18 | 1.013 | 0.17682 | -0.016 | 5.729
18.5 | 1.042 | 0.18325 | -0.016 | 5.687
19 | 1.071 | 0.18656 | -0.017 | 5.742
19.5 | 1.1 | 0.18981 | -0.018 | 5.796
20 | 1.129 | 0.19349 | -0.018 | 5.835

## 152. Re 20M Mach 0.50 (2)
BIGFOIL.COM POLAR EXPORT
e477
EPPLER 477 |  |  |  | Cl Max: | 1.2535 | at alpha= | 10.5 | deg
XFOIL ncrit=9 |  |  |  | L/D Max: | 119.771 | at alpha= | 7.5 | deg
Re: | 20000000 |  |  | Cd Min: | 0.07681 | at alpha= | 14 | deg
Mach: | 0.5 |  |  | Cl=0 at alpha= | -99 | deg
|  |  |  | @ Cl=0.1, Cd= | 0.0047037
|  |  |  | @ Cl=0.4, Cd= | 0.0051831
|  |  |  | @ Cl=0.6, Cd= | 0.0058069
alpha (deg) | Cl | Cd | Cm | Cl/Cd
0 | 0 | 0.00469 | 0 | 0
0.5 | 0.068 | 0.00468 | -0.0001 | 14.5299
1 | 0.1356 | 0.00473 | -0.0002 | 28.6681
1.5 | 0.2037 | 0.00479 | -0.0002 | 42.5261
2 | 0.2715 | 0.00489 | -0.0002 | 55.5215
2.5 | 0.3391 | 0.00502 | 0 | 67.5498
3 | 0.4063 | 0.0052 | 0.0003 | 78.1346
3.5 | 0.4747 | 0.00534 | 0.0007 | 88.8951
4 | 0.5414 | 0.00557 | 0.0014 | 97.1993
4.5 | 0.6082 | 0.00584 | 0.0023 | 104.1438
5 | 0.6754 | 0.00611 | 0.0033 | 110.5401
5.5 | 0.7415 | 0.00646 | 0.0048 | 114.7833
6 | 0.8066 | 0.00686 | 0.0067 | 117.5802
6.5 | 0.8712 | 0.00728 | 0.0089 | 119.6703
7 | 0.9328 | 0.00782 | 0.0119 | 119.2839
7.5 | 0.9953 | 0.00831 | 0.0151 | 119.7714
8 | 1.0563 | 0.00884 | 0.0189 | 119.491
8.5 | 1.1125 | 0.00948 | 0.0237 | 117.3523
9 | 1.1616 | 0.01007 | 0.03 | 115.3525
9.5 | 1.2009 | 0.01073 | 0.0382 | 111.9199
10 | 1.2379 | 0.01166 | 0.0464 | 106.1664
10.5 | 1.2535 | 0.01352 | 0.0564 | 92.7145
11 | 1.2217 | 0.01786 | 0.0674 | 68.4043
11.5 | 1.1901 | 0.02337 | 0.0744 | 50.9243
12 | 1.1573 | 0.02997 | 0.0782 | 38.6153
12.5 | 1.1298 | 0.03703 | 0.0797 | 30.5104
13 | 1.1254 | 0.05367 | 0.0568 | 20.9689
13.5 | 1.0872 | 0.06346 | 0.0545 | 17.1321
14 | 1.0622 | 0.07681 | 0.0436 | 13.8289