## index
index | Re | Mach | Datasource
1 | 50000 | 0 | JavaFoil+Calcfoil stall+Eppler ext transition
2 | 50000 | 0 | XFOIL ncrit=9
3 | 50000 | 0.1 | JavaFoil+Calcfoil stall+Eppler ext transition
4 | 50000 | 0.1 | XFOIL ncrit=9
5 | 50000 | 0.25 | JavaFoil+Calcfoil stall+Eppler ext transition
6 | 50000 | 0.25 | XFOIL ncrit=9
7 | 50000 | 0.5 | JavaFoil+Calcfoil stall+Eppler ext transition
8 | 50000 | 0.5 | XFOIL ncrit=9
9 | 100000 | 0 | JavaFoil+Calcfoil stall+Eppler ext transition
10 | 100000 | 0 | XFOIL ncrit=9
11 | 100000 | 0.1 | JavaFoil+Calcfoil stall+Eppler ext transition
12 | 100000 | 0.1 | XFOIL ncrit=9
13 | 100000 | 0.25 | JavaFoil+Calcfoil stall+Eppler ext transition
14 | 100000 | 0.25 | XFOIL ncrit=9
15 | 100000 | 0.5 | JavaFoil+Calcfoil stall+Eppler ext transition
16 | 100000 | 0.5 | XFOIL ncrit=9
17 | 250000 | 0 | JavaFoil+Calcfoil stall+Eppler ext transition
18 | 250000 | 0 | XFOIL ncrit=9
19 | 250000 | 0.1 | JavaFoil+Calcfoil stall+Eppler ext transition
20 | 250000 | 0.1 | XFOIL ncrit=9
21 | 250000 | 0.25 | JavaFoil+Calcfoil stall+Eppler ext transition
22 | 250000 | 0.25 | XFOIL ncrit=9
23 | 250000 | 0.5 | JavaFoil+Calcfoil stall+Eppler ext transition
24 | 250000 | 0.5 | XFOIL ncrit=9
25 | 500000 | 0 | JavaFoil+Calcfoil stall+Eppler ext transition
26 | 500000 | 0 | XFOIL ncrit=9
27 | 500000 | 0.1 | JavaFoil+Calcfoil stall+Eppler ext transition
28 | 500000 | 0.1 | XFOIL ncrit=9
29 | 500000 | 0.25 | JavaFoil+Calcfoil stall+Eppler ext transition
30 | 500000 | 0.25 | XFOIL ncrit=9
31 | 500000 | 0.5 | JavaFoil+Calcfoil stall+Eppler ext transition
32 | 500000 | 0.5 | XFOIL ncrit=9
33 | 750000 | 0 | JavaFoil+Calcfoil stall+Eppler ext transition
34 | 750000 | 0 | XFOIL ncrit=9
35 | 750000 | 0.1 | JavaFoil+Calcfoil stall+Eppler ext transition
36 | 750000 | 0.1 | XFOIL ncrit=9
37 | 750000 | 0.25 | JavaFoil+Calcfoil stall+Eppler ext transition
38 | 750000 | 0.25 | XFOIL ncrit=9
39 | 750000 | 0.5 | JavaFoil+Calcfoil stall+Eppler ext transition
40 | 750000 | 0.5 | XFOIL ncrit=9
41 | 1000000 | 0 | JavaFoil+Calcfoil stall+Eppler ext transition
42 | 1000000 | 0 | XFOIL ncrit=9
43 | 1000000 | 0.1 | JavaFoil+Calcfoil stall+Eppler ext transition
44 | 1000000 | 0.1 | XFOIL ncrit=9
45 | 1000000 | 0.25 | JavaFoil+Calcfoil stall+Eppler ext transition
46 | 1000000 | 0.25 | XFOIL ncrit=9
47 | 1000000 | 0.5 | JavaFoil+Calcfoil stall+Eppler ext transition
48 | 1000000 | 0.5 | XFOIL ncrit=9
49 | 2000000 | 0 | JavaFoil+Calcfoil stall+Eppler ext transition
50 | 2000000 | 0 | XFOIL ncrit=9
51 | 2000000 | 0.1 | JavaFoil+Calcfoil stall+Eppler ext transition
52 | 2000000 | 0.1 | XFOIL ncrit=9
53 | 2000000 | 0.25 | JavaFoil+Calcfoil stall+Eppler ext transition
54 | 2000000 | 0.25 | XFOIL ncrit=9
55 | 2000000 | 0.5 | JavaFoil+Calcfoil stall+Eppler ext transition
56 | 2000000 | 0.5 | XFOIL ncrit=9
57 | 3000000 | 0 | JavaFoil+Calcfoil stall+Eppler ext transition
58 | 3000000 | 0 | XFOIL ncrit=9
59 | 3000000 | 0.1 | JavaFoil+Calcfoil stall+Eppler ext transition
60 | 3000000 | 0.1 | XFOIL ncrit=9
61 | 3000000 | 0.25 | JavaFoil+Calcfoil stall+Eppler ext transition
62 | 3000000 | 0.25 | XFOIL ncrit=9
63 | 3000000 | 0.5 | JavaFoil+Calcfoil stall+Eppler ext transition
64 | 3000000 | 0.5 | XFOIL ncrit=9
65 | 4000000 | 0 | JavaFoil+Calcfoil stall+Eppler ext transition
66 | 4000000 | 0 | XFOIL ncrit=9
67 | 4000000 | 0.1 | JavaFoil+Calcfoil stall+Eppler ext transition
68 | 4000000 | 0.1 | XFOIL ncrit=9
69 | 4000000 | 0.25 | JavaFoil+Calcfoil stall+Eppler ext transition
70 | 4000000 | 0.25 | XFOIL ncrit=9
71 | 4000000 | 0.5 | JavaFoil+Calcfoil stall+Eppler ext transition
72 | 4000000 | 0.5 | XFOIL ncrit=9
73 | 5000000 | 0 | JavaFoil+Calcfoil stall+Eppler ext transition
74 | 5000000 | 0 | XFOIL ncrit=9
75 | 5000000 | 0.1 | JavaFoil+Calcfoil stall+Eppler ext transition
76 | 5000000 | 0.1 | XFOIL ncrit=9
77 | 5000000 | 0.25 | JavaFoil+Calcfoil stall+Eppler ext transition
78 | 5000000 | 0.25 | XFOIL ncrit=9
79 | 5000000 | 0.5 | JavaFoil+Calcfoil stall+Eppler ext transition
80 | 5000000 | 0.5 | XFOIL ncrit=9
81 | 6000000 | 0 | JavaFoil+Calcfoil stall+Eppler ext transition
82 | 6000000 | 0 | XFOIL ncrit=9
83 | 6000000 | 0.1 | JavaFoil+Calcfoil stall+Eppler ext transition
84 | 6000000 | 0.1 | XFOIL ncrit=9
85 | 6000000 | 0.25 | JavaFoil+Calcfoil stall+Eppler ext transition
86 | 6000000 | 0.25 | XFOIL ncrit=9
87 | 6000000 | 0.5 | JavaFoil+Calcfoil stall+Eppler ext transition
88 | 6000000 | 0.5 | XFOIL ncrit=9
89 | 7000000 | 0 | JavaFoil+Calcfoil stall+Eppler ext transition
90 | 7000000 | 0 | XFOIL ncrit=9
91 | 7000000 | 0.1 | JavaFoil+Calcfoil stall+Eppler ext transition
92 | 7000000 | 0.1 | XFOIL ncrit=9
93 | 7000000 | 0.25 | JavaFoil+Calcfoil stall+Eppler ext transition
94 | 7000000 | 0.25 | XFOIL ncrit=9
95 | 7000000 | 0.5 | JavaFoil+Calcfoil stall+Eppler ext transition
96 | 7000000 | 0.5 | XFOIL ncrit=9
97 | 8000000 | 0 | JavaFoil+Calcfoil stall+Eppler ext transition
98 | 8000000 | 0 | XFOIL ncrit=9
99 | 8000000 | 0.1 | JavaFoil+Calcfoil stall+Eppler ext transition
100 | 8000000 | 0.1 | XFOIL ncrit=9
101 | 8000000 | 0.25 | JavaFoil+Calcfoil stall+Eppler ext transition
102 | 8000000 | 0.25 | XFOIL ncrit=9
103 | 8000000 | 0.5 | JavaFoil+Calcfoil stall+Eppler ext transition
104 | 8000000 | 0.5 | XFOIL ncrit=9
105 | 10000000 | 0 | JavaFoil+Calcfoil stall+Eppler ext transition
106 | 10000000 | 0 | XFOIL ncrit=9
107 | 10000000 | 0.1 | JavaFoil+Calcfoil stall+Eppler ext transition
108 | 10000000 | 0.1 | XFOIL ncrit=9
109 | 10000000 | 0.25 | JavaFoil+Calcfoil stall+Eppler ext transition
110 | 10000000 | 0.25 | XFOIL ncrit=9
111 | 10000000 | 0.5 | JavaFoil+Calcfoil stall+Eppler ext transition
112 | 10000000 | 0.5 | XFOIL ncrit=9
113 | 12000000 | 0 | JavaFoil+Calcfoil stall+Eppler ext transition
114 | 12000000 | 0 | XFOIL ncrit=9
115 | 12000000 | 0.1 | JavaFoil+Calcfoil stall+Eppler ext transition
116 | 12000000 | 0.1 | XFOIL ncrit=9
117 | 12000000 | 0.25 | JavaFoil+Calcfoil stall+Eppler ext transition
118 | 12000000 | 0.25 | XFOIL ncrit=9
119 | 12000000 | 0.5 | JavaFoil+Calcfoil stall+Eppler ext transition
120 | 12000000 | 0.5 | XFOIL ncrit=9
121 | 14000000 | 0 | JavaFoil+Calcfoil stall+Eppler ext transition
122 | 14000000 | 0 | XFOIL ncrit=9
123 | 14000000 | 0.1 | JavaFoil+Calcfoil stall+Eppler ext transition
124 | 14000000 | 0.1 | XFOIL ncrit=9
125 | 14000000 | 0.25 | JavaFoil+Calcfoil stall+Eppler ext transition
126 | 14000000 | 0.25 | XFOIL ncrit=9
127 | 14000000 | 0.5 | JavaFoil+Calcfoil stall+Eppler ext transition
128 | 14000000 | 0.5 | XFOIL ncrit=9
129 | 16000000 | 0 | JavaFoil+Calcfoil stall+Eppler ext transition
130 | 16000000 | 0 | XFOIL ncrit=9
131 | 16000000 | 0.1 | JavaFoil+Calcfoil stall+Eppler ext transition
132 | 16000000 | 0.1 | XFOIL ncrit=9
133 | 16000000 | 0.25 | JavaFoil+Calcfoil stall+Eppler ext transition
134 | 16000000 | 0.25 | XFOIL ncrit=9
135 | 16000000 | 0.5 | JavaFoil+Calcfoil stall+Eppler ext transition
136 | 16000000 | 0.5 | XFOIL ncrit=9
137 | 18000000 | 0 | JavaFoil+Calcfoil stall+Eppler ext transition
138 | 18000000 | 0 | XFOIL ncrit=9
139 | 18000000 | 0.1 | JavaFoil+Calcfoil stall+Eppler ext transition
140 | 18000000 | 0.1 | XFOIL ncrit=9
141 | 18000000 | 0.25 | JavaFoil+Calcfoil stall+Eppler ext transition
142 | 18000000 | 0.25 | XFOIL ncrit=9
143 | 18000000 | 0.5 | JavaFoil+Calcfoil stall+Eppler ext transition
144 | 18000000 | 0.5 | XFOIL ncrit=9
145 | 20000000 | 0 | JavaFoil+Calcfoil stall+Eppler ext transition
146 | 20000000 | 0 | XFOIL ncrit=9
147 | 20000000 | 0.1 | JavaFoil+Calcfoil stall+Eppler ext transition
148 | 20000000 | 0.1 | XFOIL ncrit=9
149 | 20000000 | 0.25 | JavaFoil+Calcfoil stall+Eppler ext transition
150 | 20000000 | 0.25 | XFOIL ncrit=9
151 | 20000000 | 0.5 | JavaFoil+Calcfoil stall+Eppler ext transition
152 | 20000000 | 0.5 | XFOIL ncrit=9

## 1. Re 50k Mach 0.00 (1)
BIGFOIL.COM POLAR EXPORT
Joukowsky 15.00% thick 7.00% camber
Joukowsky 15.00% thick 7.00% camber |  |  |  | Cl Max: | 2.143 | at alpha= | 14 | deg
JavaFoil+Calcfoil stall+Eppler ext transition |  |  |  | L/D Max: | 49.345 | at alpha= | 4.5 | deg
Re: | 50000 |  |  | Cd Min: | 0.0207 | at alpha= | -0.5 | deg
Mach: | 0 |  |  | Cl=0 at alpha= | -8.1771 | deg
|  |  |  | @ Cl=0.1, Cd= | 0.058303
|  |  |  | @ Cl=0.4, Cd= | 0.042067
|  |  |  | @ Cl=0.6, Cd= | 0.033685
alpha (deg) | Cl | Cd | Cm | Cl/Cd
-20 | -0.753 | 0.25112 | -0.085 | -2.999
-19.5 | -0.745 | 0.23766 | -0.085 | -3.133
-19 | -0.734 | 0.22622 | -0.086 | -3.246
-18.5 | -0.721 | 0.21379 | -0.086 | -3.373
-18 | -0.705 | 0.20041 | -0.087 | -3.519
-17.5 | -0.687 | 0.18926 | -0.087 | -3.631
-17 | -0.667 | 0.17987 | -0.088 | -3.707
-16.5 | -0.644 | 0.16962 | -0.089 | -3.798
-16 | -0.62 | 0.16127 | -0.089 | -3.841
-15.5 | -0.593 | 0.1509 | -0.09 | -3.927
-15 | -0.564 | 0.14297 | -0.091 | -3.942
-14.5 | -0.532 | 0.13448 | -0.092 | -3.959
-14 | -0.499 | 0.12966 | -0.092 | -3.85
-13.5 | -0.464 | 0.12256 | -0.093 | -3.787
-13 | -0.427 | 0.11568 | -0.094 | -3.693
-12.5 | -0.388 | 0.10859 | -0.095 | -3.577
-12 | -0.348 | 0.10252 | -0.096 | -3.393
-11.5 | -0.306 | 0.09653 | -0.097 | -3.169
-11 | -0.263 | 0.09063 | -0.098 | -2.899
-10.5 | -0.218 | 0.08553 | -0.1 | -2.553
-10 | -0.173 | 0.0806 | -0.101 | -2.145
-9.5 | -0.127 | 0.07605 | -0.102 | -1.664
-9 | -0.079 | 0.07177 | -0.104 | -1.106
-8.5 | -0.031 | 0.06776 | -0.106 | -0.464
-8 | 0.017 | 0.06405 | -0.108 | 0.268
-7.5 | 0.066 | 0.06052 | -0.111 | 1.096
-7 | 0.116 | 0.05726 | -0.113 | 2.026
-6.5 | 0.166 | 0.05423 | -0.116 | 3.066
-6 | 0.217 | 0.05135 | -0.12 | 4.225
-5.5 | 0.268 | 0.04855 | -0.124 | 5.53
-5 | 0.321 | 0.0459 | -0.128 | 6.987
-4.5 | 0.374 | 0.0433 | -0.133 | 8.637
-4 | 0.428 | 0.04074 | -0.138 | 10.517
-3.5 | 0.484 | 0.03825 | -0.143 | 12.663
-3 | 0.542 | 0.0359 | -0.149 | 15.097
-2.5 | 0.603 | 0.03357 | -0.154 | 17.964
-2 | 0.665 | 0.03136 | -0.16 | 21.206
-1.5 | 0.73 | 0.02921 | -0.165 | 25.007
-1 | 0.799 | 0.02688 | -0.172 | 29.726
-0.5 | 0.941 | 0.0207 | -0.195 | 45.468
0 | 0.968 | 0.02207 | -0.194 | 43.864
0.5 | 1.025 | 0.02276 | -0.194 | 45.035
1 | 1.082 | 0.02349 | -0.194 | 46.052
1.5 | 1.138 | 0.02427 | -0.194 | 46.898
2 | 1.194 | 0.02509 | -0.193 | 47.599
2.5 | 1.25 | 0.02597 | -0.193 | 48.127
3 | 1.305 | 0.02689 | -0.193 | 48.518
3.5 | 1.36 | 0.02785 | -0.193 | 48.823
4 | 1.414 | 0.02882 | -0.192 | 49.055
4.5 | 1.467 | 0.02974 | -0.192 | 49.345
5 | 1.52 | 0.0309 | -0.192 | 49.21
5.5 | 1.573 | 0.03212 | -0.191 | 48.957
6 | 1.624 | 0.03328 | -0.191 | 48.797
6.5 | 1.674 | 0.03474 | -0.19 | 48.2
7 | 1.723 | 0.03635 | -0.19 | 47.409
7.5 | 1.771 | 0.03806 | -0.19 | 46.532
8 | 1.817 | 0.03994 | -0.189 | 45.491
8.5 | 1.861 | 0.04192 | -0.189 | 44.386
9 | 1.903 | 0.04416 | -0.188 | 43.095
9.5 | 1.943 | 0.04662 | -0.188 | 41.68
10 | 1.981 | 0.0493 | -0.188 | 40.184
10.5 | 2.016 | 0.05244 | -0.187 | 38.452
11 | 2.048 | 0.05608 | -0.187 | 36.523
11.5 | 2.076 | 0.0602 | -0.186 | 34.486
12 | 2.098 | 0.06413 | -0.185 | 32.715
12.5 | 2.117 | 0.06826 | -0.184 | 31.008
13 | 2.131 | 0.07259 | -0.183 | 29.354
13.5 | 2.139 | 0.07732 | -0.181 | 27.667
14 | 2.143 | 0.08269 | -0.18 | 25.911
14.5 | 2.14 | 0.08889 | -0.177 | 24.073
15 | 2.13 | 0.09644 | -0.175 | 22.086
15.5 | 2.105 | 0.10695 | -0.17 | 19.677
16 | 2.058 | 0.12307 | -0.162 | 16.719
16.5 | 1.96 | 0.15413 | -0.138 | 12.715
17 | 1.912 | 0.17289 | -0.118 | 11.058
17.5 | 1.89 | 0.18519 | -0.107 | 10.205
18 | 1.873 | 0.19616 | -0.102 | 9.548
18.5 | 1.854 | 0.20754 | -0.098 | 8.933
19 | 1.833 | 0.21876 | -0.094 | 8.378

## 2. Re 50k Mach 0.00 (2)
BIGFOIL.COM POLAR EXPORT
Joukowsky 15.00% thick 7.00% camber
Joukowsky 15.00% thick 7.00% camber |  |  |  | Cl Max: | 1.2806 | at alpha= | 20 | deg
XFOIL ncrit=9 |  |  |  | L/D Max: | 6.2449 | at alpha= | 7 | deg
Re: | 50000 |  |  | Cd Min: | 0.27739 | at alpha= | 20 | deg
Mach: | 0 |  |  | Cl=0 at alpha= | -0.3848 | deg
|  |  |  | @ Cl=0.1, Cd= | 0.070264
|  |  |  | @ Cl=0.4, Cd= | 0.082622
|  |  |  | @ Cl=0.6, Cd= | 0.099752
alpha (deg) | Cl | Cd | Cm | Cl/Cd
-8.5 | -0.3243 | 0.14428 | -0.0155 | -2.2477
-8 | -0.3303 | 0.14144 | -0.013 | -2.3353
-7.5 | -0.3895 | 0.14545 | -0.0112 | -2.6779
-7 | -0.3482 | 0.13488 | -0.0084 | -2.5816
-6.5 | -0.3875 | 0.13555 | -0.0058 | -2.8587
-6 | -0.3773 | 0.12915 | -0.0033 | -2.9214
-5.5 | -0.3999 | 0.12738 | 0.0001 | -3.1394
-5 | -0.4363 | 0.12524 | 0.0031 | -3.4837
-4.5 | -0.4296 | 0.12065 | 0.0065 | -3.5607
-4 | -0.442 | 0.11649 | 0.0073 | -3.7943
-3.5 | -0.4497 | 0.11346 | 0.0013 | -3.9635
-3 | -0.4404 | 0.10801 | 0.0084 | -4.0774
-2.5 | -0.4332 | 0.10332 | 0.0072 | -4.1928
-2 | -0.4005 | 0.0998 | -0.0069 | -4.013
-1.5 | -0.3718 | 0.09466 | -0.0063 | -3.9277
-1 | -0.205 | 0.08068 | -0.0582 | -2.5409
-0.5 | -0.0188 | 0.06952 | -0.1049 | -0.27043
0 | 0.0628 | 0.06964 | -0.1157 | 0.90178
0.5 | 0.1344 | 0.07084 | -0.1237 | 1.8972
1 | 0.2084 | 0.07247 | -0.1324 | 2.8757
1.5 | 0.2617 | 0.07486 | -0.1356 | 3.4959
2 | 0.3176 | 0.07752 | -0.1399 | 4.097
2.5 | 0.3698 | 0.08056 | -0.1433 | 4.5904
3 | 0.4177 | 0.08383 | -0.1458 | 4.9827
3.5 | 0.4625 | 0.0873 | -0.1477 | 5.2978
4 | 0.5051 | 0.09089 | -0.1493 | 5.5573
4.5 | 0.5444 | 0.09453 | -0.1503 | 5.759
5 | 0.5798 | 0.09797 | -0.1506 | 5.9181
5.5 | 0.6146 | 0.10104 | -0.1521 | 6.0827
6 | 0.6619 | 0.10668 | -0.1567 | 6.2045
6.5 | 0.6984 | 0.11199 | -0.1587 | 6.2363
7 | 0.7329 | 0.11736 | -0.1601 | 6.2449
7.5 | 0.7653 | 0.12285 | -0.1612 | 6.2295
9 | 0.8586 | 0.1403 | -0.1646 | 6.1197
10.5 | 0.9378 | 0.15877 | -0.1677 | 5.9067
11 | 0.954 | 0.16431 | -0.1687 | 5.8061
11.5 | 0.97 | 0.16982 | -0.1699 | 5.7119
12 | 0.9851 | 0.17517 | -0.1713 | 5.6237
12.5 | 1.0033 | 0.18084 | -0.173 | 5.548
13 | 1.0227 | 0.18671 | -0.1747 | 5.4775
13.5 | 1.0425 | 0.19269 | -0.1767 | 5.4102
14 | 1.0621 | 0.19871 | -0.1787 | 5.345
14.5 | 1.0816 | 0.20481 | -0.1809 | 5.281
15 | 1.1005 | 0.211 | -0.1833 | 5.2156
15.5 | 1.1183 | 0.21721 | -0.1858 | 5.1485
16 | 1.1358 | 0.22353 | -0.1886 | 5.0812
16.5 | 1.1536 | 0.22997 | -0.1914 | 5.0163
17 | 1.1729 | 0.23672 | -0.1941 | 4.9548
17.5 | 1.1967 | 0.24441 | -0.1963 | 4.8963
18 | 1.2244 | 0.25313 | -0.1981 | 4.837
18.5 | 1.2338 | 0.25705 | -0.202 | 4.7998
19 | 1.2371 | 0.26103 | -0.2069 | 4.7393
19.5 | 1.251 | 0.26735 | -0.2109 | 4.6793
20 | 1.2806 | 0.27739 | -0.2122 | 4.6166

## 3. Re 50k Mach 0.10 (1)
BIGFOIL.COM POLAR EXPORT
Joukowsky 15.00% thick 7.00% camber
Joukowsky 15.00% thick 7.00% camber |  |  |  | Cl Max: | 2.137 | at alpha= | 14 | deg
JavaFoil+Calcfoil stall+Eppler ext transition |  |  |  | L/D Max: | 49.119 | at alpha= | 4.5 | deg
Re: | 50000 |  |  | Cd Min: | 0.0208 | at alpha= | -0.5 | deg
Mach: | 0.1 |  |  | Cl=0 at alpha= | -8.1735 | deg
|  |  |  | @ Cl=0.1, Cd= | 0.058599
|  |  |  | @ Cl=0.4, Cd= | 0.04238
|  |  |  | @ Cl=0.6, Cd= | 0.033997
alpha (deg) | Cl | Cd | Cm | Cl/Cd
-20 | -0.732 | 0.25784 | -0.085 | -2.839
-19.5 | -0.726 | 0.24371 | -0.085 | -2.98
-19 | -0.718 | 0.23034 | -0.085 | -3.118
-18.5 | -0.707 | 0.21893 | -0.086 | -3.23
-18 | -0.693 | 0.20458 | -0.087 | -3.39
-17.5 | -0.677 | 0.19547 | -0.088 | -3.465
-17 | -0.659 | 0.18397 | -0.088 | -3.58
-16.5 | -0.638 | 0.17305 | -0.089 | -3.685
-16 | -0.614 | 0.1629 | -0.09 | -3.771
-15.5 | -0.589 | 0.15375 | -0.09 | -3.829
-15 | -0.561 | 0.14408 | -0.091 | -3.891
-14.5 | -0.53 | 0.13563 | -0.092 | -3.911
-14 | -0.498 | 0.13161 | -0.093 | -3.784
-13.5 | -0.463 | 0.12352 | -0.093 | -3.752
-13 | -0.427 | 0.1165 | -0.094 | -3.665
-12.5 | -0.389 | 0.10978 | -0.095 | -3.54
-12 | -0.348 | 0.1031 | -0.096 | -3.378
-11.5 | -0.306 | 0.09699 | -0.097 | -3.159
-11 | -0.263 | 0.09133 | -0.098 | -2.883
-10.5 | -0.219 | 0.0862 | -0.1 | -2.54
-10 | -0.173 | 0.08119 | -0.101 | -2.136
-9.5 | -0.127 | 0.07654 | -0.103 | -1.659
-9 | -0.08 | 0.07208 | -0.104 | -1.105
-8.5 | -0.032 | 0.06808 | -0.106 | -0.463
-8 | 0.017 | 0.06431 | -0.109 | 0.268
-7.5 | 0.067 | 0.06081 | -0.111 | 1.095
-7 | 0.117 | 0.05746 | -0.114 | 2.028
-6.5 | 0.167 | 0.05442 | -0.117 | 3.069
-6 | 0.218 | 0.05154 | -0.12 | 4.229
-5.5 | 0.27 | 0.04874 | -0.124 | 5.533
-5 | 0.322 | 0.0461 | -0.128 | 6.987
-4.5 | 0.376 | 0.0435 | -0.133 | 8.634
-4 | 0.43 | 0.04098 | -0.138 | 10.497
-3.5 | 0.486 | 0.03851 | -0.144 | 12.628
-3 | 0.544 | 0.03609 | -0.149 | 15.083
-2.5 | 0.605 | 0.03381 | -0.154 | 17.907
-2 | 0.667 | 0.03173 | -0.16 | 21.028
-1.5 | 0.732 | 0.02961 | -0.165 | 24.734
-1 | 0.801 | 0.02727 | -0.172 | 29.357
-0.5 | 0.946 | 0.0208 | -0.196 | 45.47
0 | 0.972 | 0.02218 | -0.195 | 43.846
0.5 | 1.03 | 0.02289 | -0.195 | 44.992
1 | 1.087 | 0.02363 | -0.195 | 45.989
1.5 | 1.143 | 0.02442 | -0.195 | 46.81
2 | 1.2 | 0.02526 | -0.194 | 47.488
2.5 | 1.255 | 0.02615 | -0.194 | 48.013
3 | 1.311 | 0.02709 | -0.194 | 48.391
3.5 | 1.366 | 0.02808 | -0.193 | 48.638
4 | 1.42 | 0.02904 | -0.193 | 48.895
4.5 | 1.474 | 0.03001 | -0.193 | 49.119
5 | 1.527 | 0.03118 | -0.192 | 48.97
5.5 | 1.58 | 0.03244 | -0.192 | 48.693
6 | 1.631 | 0.03362 | -0.192 | 48.516
6.5 | 1.681 | 0.03512 | -0.191 | 47.873
7 | 1.73 | 0.03673 | -0.191 | 47.116
7.5 | 1.778 | 0.0385 | -0.19 | 46.179
8 | 1.824 | 0.04041 | -0.19 | 45.13
8.5 | 1.868 | 0.04248 | -0.19 | 43.965
9 | 1.91 | 0.04476 | -0.189 | 42.664
9.5 | 1.95 | 0.04727 | -0.189 | 41.239
10 | 1.987 | 0.05013 | -0.188 | 39.642
10.5 | 2.022 | 0.05333 | -0.188 | 37.911
11 | 2.053 | 0.05711 | -0.187 | 35.946
11.5 | 2.08 | 0.06129 | -0.187 | 33.93
12 | 2.101 | 0.06539 | -0.186 | 32.123
12.5 | 2.117 | 0.06961 | -0.184 | 30.418
13 | 2.13 | 0.07408 | -0.183 | 28.752
13.5 | 2.136 | 0.07911 | -0.182 | 27.007
14 | 2.137 | 0.08471 | -0.18 | 25.23
14.5 | 2.131 | 0.09148 | -0.178 | 23.295
15 | 2.116 | 0.09986 | -0.174 | 21.187
15.5 | 2.083 | 0.11197 | -0.169 | 18.6
16 | 2.012 | 0.13398 | -0.155 | 15.017
16.5 | 1.924 | 0.16237 | -0.129 | 11.849
17 | 1.887 | 0.17784 | -0.111 | 10.608
17.5 | 1.867 | 0.18912 | -0.104 | 9.873
18 | 1.848 | 0.20017 | -0.099 | 9.234
18.5 | 1.826 | 0.2116 | -0.095 | 8.63
19 | 1.802 | 0.22388 | -0.093 | 8.05

## 4. Re 50k Mach 0.10 (2)
BIGFOIL.COM POLAR EXPORT
Joukowsky 15.00% thick 7.00% camber
Joukowsky 15.00% thick 7.00% camber |  |  |  | Cl Max: | 0.7022 | at alpha= | 6.5 | deg
XFOIL ncrit=9 |  |  |  | L/D Max: | 6.2346 | at alpha= | 6.5 | deg
Re: | 50000 |  |  | Cd Min: | 0.14627 | at alpha= | -7.5 | deg
Mach: | 0.1 |  |  | Cl=0 at alpha= | -0.1251 | deg
|  |  |  | @ Cl=0.1, Cd= | 0.07118
|  |  |  | @ Cl=0.4, Cd= | 0.082966
|  |  |  | @ Cl=0.6, Cd= | 0.10014
alpha (deg) | Cl | Cd | Cm | Cl/Cd
-8.5 | -0.3229 | 0.1448 | -0.0155 | -2.23
-8 | -0.3298 | 0.14209 | -0.0131 | -2.3211
-7.5 | -0.3894 | 0.14627 | -0.0113 | -2.6622
-7 | -0.3467 | 0.13544 | -0.0085 | -2.5598
-6.5 | -0.3871 | 0.1363 | -0.006 | -2.8401
-6 | -0.3746 | 0.12964 | -0.0035 | -2.8895
-5.5 | -0.3992 | 0.12809 | -0.0001 | -3.1166
-5 | -0.4325 | 0.12566 | 0.0032 | -3.4418
-4.5 | -0.4283 | 0.12131 | 0.0064 | -3.5306
-4 | -0.4405 | 0.11713 | 0.0075 | -3.7608
-3.5 | -0.4502 | 0.11432 | 0.0015 | -3.9381
-3 | -0.4404 | 0.10869 | 0.0088 | -4.0519
-2.5 | -0.4342 | 0.10403 | 0.0077 | -4.1738
-2 | -0.4205 | 0.09935 | 0.005 | -4.2325
-1 | -0.2084 | 0.08122 | -0.0578 | -2.5659
-0.5 | -0.1921 | 0.08304 | -0.0495 | -2.3133
0 | 0.0641 | 0.07025 | -0.1166 | 0.91246
1.5 | 0.2629 | 0.0754 | -0.1363 | 3.4867
2 | 0.3201 | 0.07805 | -0.1409 | 4.1012
2.5 | 0.3722 | 0.08108 | -0.1442 | 4.5905
3 | 0.4201 | 0.08433 | -0.1467 | 4.9816
3.5 | 0.4642 | 0.08777 | -0.1484 | 5.2888
4 | 0.5075 | 0.09142 | -0.1501 | 5.5513
4.5 | 0.5465 | 0.09505 | -0.151 | 5.7496
5 | 0.5816 | 0.09853 | -0.1514 | 5.9028
5.5 | 0.6143 | 0.10139 | -0.1521 | 6.0588
6 | 0.6647 | 0.10723 | -0.1574 | 6.1988
6.5 | 0.7022 | 0.11263 | -0.1594 | 6.2346

## 5. Re 50k Mach 0.25 (1)
BIGFOIL.COM POLAR EXPORT
Joukowsky 15.00% thick 7.00% camber
Joukowsky 15.00% thick 7.00% camber |  |  |  | Cl Max: | 2.111 | at alpha= | 12.5 | deg
JavaFoil+Calcfoil stall+Eppler ext transition |  |  |  | L/D Max: | 47.979 | at alpha= | 4.5 | deg
Re: | 50000 |  |  | Cd Min: | 0.02282 | at alpha= | 0 | deg
Mach: | 0.25 |  |  | Cl=0 at alpha= | -8.18 | deg
|  |  |  | @ Cl=0.1, Cd= | 0.060087
|  |  |  | @ Cl=0.4, Cd= | 0.044028
|  |  |  | @ Cl=0.6, Cd= | 0.036031
alpha (deg) | Cl | Cd | Cm | Cl/Cd
-20 | -0.541 | 0.33095 | -0.082 | -1.634
-19.5 | -0.559 | 0.30244 | -0.083 | -1.849
-19 | -0.574 | 0.28251 | -0.084 | -2.031
-18.5 | -0.584 | 0.2618 | -0.085 | -2.229
-18 | -0.588 | 0.24768 | -0.086 | -2.375
-17.5 | -0.589 | 0.22935 | -0.087 | -2.569
-17 | -0.586 | 0.21178 | -0.088 | -2.766
-16.5 | -0.579 | 0.19484 | -0.088 | -2.969
-16 | -0.567 | 0.18474 | -0.09 | -3.071
-15.5 | -0.552 | 0.17199 | -0.091 | -3.21
-15 | -0.533 | 0.15914 | -0.091 | -3.349
-14.5 | -0.51 | 0.15239 | -0.092 | -3.349
-14 | -0.484 | 0.14263 | -0.093 | -3.394
-13.5 | -0.455 | 0.13334 | -0.094 | -3.41
-13 | -0.422 | 0.12439 | -0.095 | -3.394
-12.5 | -0.387 | 0.11668 | -0.096 | -3.316
-12 | -0.349 | 0.10906 | -0.097 | -3.196
-11.5 | -0.308 | 0.1023 | -0.098 | -3.012
-11 | -0.266 | 0.09574 | -0.099 | -2.776
-10.5 | -0.222 | 0.08966 | -0.101 | -2.473
-10 | -0.176 | 0.08406 | -0.102 | -2.095
-9.5 | -0.129 | 0.07904 | -0.104 | -1.635
-9 | -0.081 | 0.07423 | -0.105 | -1.094
-8.5 | -0.032 | 0.06989 | -0.107 | -0.461
-8 | 0.018 | 0.06594 | -0.11 | 0.267
-7.5 | 0.068 | 0.06222 | -0.112 | 1.095
-7 | 0.119 | 0.05882 | -0.115 | 2.028
-6.5 | 0.171 | 0.05562 | -0.118 | 3.076
-6 | 0.223 | 0.05269 | -0.121 | 4.238
-5.5 | 0.276 | 0.04991 | -0.125 | 5.535
-5 | 0.33 | 0.04727 | -0.129 | 6.98
-4.5 | 0.385 | 0.04471 | -0.134 | 8.6
-4 | 0.44 | 0.04221 | -0.139 | 10.433
-3.5 | 0.497 | 0.03985 | -0.145 | 12.484
-3 | 0.556 | 0.03755 | -0.15 | 14.811
-2.5 | 0.618 | 0.03541 | -0.155 | 17.455
-2 | 0.681 | 0.03329 | -0.161 | 20.45
-1.5 | 0.746 | 0.03133 | -0.166 | 23.806
-1 | 0.811 | 0.02942 | -0.172 | 27.567
-0.5 | 0.888 | 0.0271 | -0.179 | 32.772
0 | 0.997 | 0.02282 | -0.2 | 43.696
0.5 | 1.056 | 0.02362 | -0.2 | 44.696
1 | 1.114 | 0.02443 | -0.2 | 45.595
1.5 | 1.172 | 0.02531 | -0.2 | 46.308
2 | 1.229 | 0.02622 | -0.199 | 46.894
2.5 | 1.286 | 0.02719 | -0.199 | 47.318
3 | 1.343 | 0.02822 | -0.199 | 47.583
3.5 | 1.399 | 0.0293 | -0.198 | 47.751
4 | 1.454 | 0.03037 | -0.198 | 47.881
4.5 | 1.509 | 0.03146 | -0.198 | 47.979
5 | 1.563 | 0.03279 | -0.197 | 47.677
5.5 | 1.615 | 0.03488 | -0.197 | 46.315
6 | 1.669 | 0.03556 | -0.196 | 46.924
6.5 | 1.72 | 0.03727 | -0.196 | 46.14
7 | 1.769 | 0.03909 | -0.195 | 45.238
7.5 | 1.816 | 0.04114 | -0.195 | 44.141
8 | 1.861 | 0.04332 | -0.195 | 42.97
8.5 | 1.905 | 0.04571 | -0.194 | 41.667
9 | 1.945 | 0.04841 | -0.194 | 40.182
9.5 | 1.983 | 0.05138 | -0.193 | 38.596
10 | 2.018 | 0.0548 | -0.193 | 36.821
10.5 | 2.048 | 0.05893 | -0.192 | 34.759
11 | 2.073 | 0.06353 | -0.191 | 32.637
11.5 | 2.093 | 0.06829 | -0.19 | 30.641
12 | 2.105 | 0.07308 | -0.189 | 28.803
12.5 | 2.111 | 0.07824 | -0.188 | 26.984
13 | 2.111 | 0.08397 | -0.186 | 25.144
13.5 | 2.101 | 0.09074 | -0.184 | 23.158
14 | 2.08 | 0.0993 | -0.18 | 20.949
14.5 | 2.04 | 0.11123 | -0.175 | 18.343
15 | 1.939 | 0.13788 | -0.155 | 14.065
15.5 | 1.842 | 0.16342 | -0.121 | 11.273
16 | 1.805 | 0.17606 | -0.107 | 10.252
16.5 | 1.772 | 0.1883 | -0.102 | 9.413
17 | 1.736 | 0.20065 | -0.097 | 8.65
17.5 | 1.695 | 0.21484 | -0.093 | 7.888

## 6. Re 50k Mach 0.25 (2)
BIGFOIL.COM POLAR EXPORT
Joukowsky 15.00% thick 7.00% camber
Joukowsky 15.00% thick 7.00% camber |  |  |  | Cl Max: | 1.3057 | at alpha= | 20 | deg
XFOIL ncrit=9 |  |  |  | L/D Max: | 6.1658 | at alpha= | 6.5 | deg
Re: | 50000 |  |  | Cd Min: | 0.2852 | at alpha= | 20 | deg
Mach: | 0.25 |  |  | Cl=0 at alpha= | -0.023543 | deg
|  |  |  | @ Cl=0.1, Cd= | 0.073995
|  |  |  | @ Cl=0.4, Cd= | 0.085818
|  |  |  | @ Cl=0.6, Cd= | 0.10208
alpha (deg) | Cl | Cd | Cm | Cl/Cd
-8.5 | -0.3161 | 0.14776 | -0.0156 | -2.1393
-8 | -0.3283 | 0.14584 | -0.0135 | -2.2511
-7.5 | -0.3624 | 0.1459 | -0.0119 | -2.4839
-7 | -0.3395 | 0.13852 | -0.009 | -2.4509
-6.5 | -0.386 | 0.14045 | -0.0066 | -2.7483
-6 | -0.3624 | 0.13244 | -0.0042 | -2.7363
-5.5 | -0.398 | 0.13221 | -0.0009 | -3.0104
-5 | -0.3999 | 0.12694 | 0.0018 | -3.1503
-4.5 | -0.4233 | 0.12504 | 0.0058 | -3.3853
-4 | -0.43 | 0.12038 | 0.0081 | -3.572
-3.5 | -0.452 | 0.1188 | 0.0029 | -3.8047
-3 | -0.4387 | 0.11231 | 0.0105 | -3.9062
-2.5 | -0.4374 | 0.1078 | 0.0097 | -4.0575
-2 | -0.4263 | 0.10319 | 0.0067 | -4.1312
-1.5 | -0.3859 | 0.09924 | 0.0004 | -3.8886
-1 | -0.3414 | 0.09503 | -0.0073 | -3.5925
-0.5 | -0.2044 | 0.08535 | -0.0494 | -2.3948
0 | 0.0101 | 0.07392 | -0.106 | 0.13663
0.5 | 0.1065 | 0.074 | -0.1211 | 1.4392
1 | 0.1919 | 0.07574 | -0.1322 | 2.5337
1.5 | 0.2595 | 0.07836 | -0.1384 | 3.3116
2 | 0.323 | 0.08138 | -0.1435 | 3.969
2.5 | 0.3833 | 0.08474 | -0.148 | 4.5232
3 | 0.4369 | 0.0882 | -0.1513 | 4.9535
3.5 | 0.4873 | 0.0919 | -0.154 | 5.3025
4.5 | 0.5725 | 0.09935 | -0.1567 | 5.7625
5 | 0.6088 | 0.10296 | -0.1572 | 5.913
5.5 | 0.6282 | 0.1049 | -0.1543 | 5.9886
6 | 0.6872 | 0.11153 | -0.1618 | 6.1616
6.5 | 0.7206 | 0.11687 | -0.1638 | 6.1658
7 | 0.7495 | 0.12216 | -0.1649 | 6.1354
7.5 | 0.7738 | 0.12731 | -0.1655 | 6.0781
8 | 0.7991 | 0.13269 | -0.1663 | 6.0223
8.5 | 0.8244 | 0.13822 | -0.1672 | 5.9644
9 | 0.8496 | 0.14378 | -0.1681 | 5.909
9.5 | 0.8753 | 0.14955 | -0.1693 | 5.8529
10 | 0.9006 | 0.15543 | -0.1705 | 5.7942
10.5 | 0.9263 | 0.16137 | -0.1719 | 5.7402
11 | 0.9518 | 0.1674 | -0.1734 | 5.6858
11.5 | 0.9767 | 0.17356 | -0.175 | 5.6274
12 | 1.0014 | 0.17981 | -0.1766 | 5.5692
14 | 1.101 | 0.20673 | -0.1842 | 5.3258
15 | 1.1403 | 0.2198 | -0.1891 | 5.1879
15.5 | 1.1553 | 0.22562 | -0.1919 | 5.1206
16 | 1.1687 | 0.23133 | -0.1952 | 5.0521
16.5 | 1.182 | 0.23728 | -0.1988 | 4.9815
17 | 1.1967 | 0.24361 | -0.2024 | 4.9124
17.5 | 1.2141 | 0.25044 | -0.2059 | 4.8479
18 | 1.2378 | 0.25857 | -0.2085 | 4.7871
18.5 | 1.2688 | 0.26876 | -0.2104 | 4.7209
19 | 1.2731 | 0.27105 | -0.2153 | 4.6969
19.5 | 1.2824 | 0.2764 | -0.2205 | 4.6397
20 | 1.3057 | 0.2852 | -0.2233 | 4.5782

## 7. Re 50k Mach 0.50 (1)
BIGFOIL.COM POLAR EXPORT
Joukowsky 15.00% thick 7.00% camber
Joukowsky 15.00% thick 7.00% camber |  |  |  | Cl Max: | 2.034 | at alpha= | 9 | deg
JavaFoil+Calcfoil stall+Eppler ext transition |  |  |  | L/D Max: | 43.546 | at alpha= | 2 | deg
Re: | 50000 |  |  | Cd Min: | 0.02724 | at alpha= | 0 | deg
Mach: | 0.5 |  |  | Cl=0 at alpha= | -8.1792 | deg
|  |  |  | @ Cl=0.1, Cd= | 0.068327
|  |  |  | @ Cl=0.4, Cd= | 0.050472
|  |  |  | @ Cl=0.6, Cd= | 0.043199
alpha (deg) | Cl | Cd | Cm | Cl/Cd
-20 | -0.697 | 0.47116 | -0.132 | -1.479
-19.5 | -0.666 | 0.44618 | -0.129 | -1.493
-19 | -0.637 | 0.47625 | -0.129 | -1.337
-18.5 | -0.607 | 0.42855 | -0.129 | -1.417
-18 | -0.576 | 0.44319 | -0.126 | -1.301
-17.5 | -0.547 | 0.43156 | -0.126 | -1.268
-17 | -0.518 | 0.41899 | -0.127 | -1.235
-16.5 | -0.487 | 0.40569 | -0.123 | -1.201
-16 | -0.458 | 0.39986 | -0.122 | -1.145
-15.5 | -0.428 | 0.3957 | -0.122 | -1.083
-15 | -0.398 | 0.36019 | -0.119 | -1.106
-14.5 | -0.369 | 0.36774 | -0.119 | -1.003
-14 | -0.339 | 0.33169 | -0.115 | -1.022
-13.5 | -0.31 | 0.32139 | -0.115 | -0.964
-13 | -0.28 | 0.31554 | -0.11 | -0.888
-12.5 | -0.251 | 0.31237 | -0.11 | -0.804
-12 | -0.222 | 0.29289 | -0.106 | -0.756
-11.5 | -0.192 | 0.27576 | -0.106 | -0.698
-11 | -0.163 | 0.23945 | -0.101 | -0.682
-10.5 | -0.134 | 0.21631 | -0.096 | -0.62
-10 | -0.159 | 0.1199 | -0.1 | -1.328
-9.5 | -0.128 | 0.10204 | -0.104 | -1.25
-9 | -0.084 | 0.09148 | -0.108 | -0.915
-8.5 | -0.034 | 0.08296 | -0.111 | -0.41
-8 | 0.019 | 0.07637 | -0.113 | 0.247
-7.5 | 0.074 | 0.07056 | -0.117 | 1.047
-7 | 0.13 | 0.06575 | -0.12 | 1.982
-6.5 | 0.188 | 0.0616 | -0.123 | 3.049
-6 | 0.246 | 0.05802 | -0.127 | 4.241
-5.5 | 0.305 | 0.05484 | -0.131 | 5.56
-5 | 0.365 | 0.05196 | -0.135 | 7.016
-4.5 | 0.425 | 0.04941 | -0.14 | 8.597
-4 | 0.486 | 0.04701 | -0.145 | 10.339
-3.5 | 0.548 | 0.0448 | -0.151 | 12.24
-3 | 0.612 | 0.04283 | -0.156 | 14.285
-2.5 | 0.679 | 0.04091 | -0.162 | 16.599
-2 | 0.745 | 0.03925 | -0.167 | 18.982
-1.5 | 0.813 | 0.03772 | -0.173 | 21.557
-1 | 0.877 | 0.03642 | -0.177 | 24.085
-0.5 | 0.948 | 0.03525 | -0.182 | 26.898
0 | 1.104 | 0.02724 | -0.188 | 40.52
0.5 | 1.168 | 0.02811 | -0.194 | 41.549
1 | 1.232 | 0.02983 | -0.203 | 41.286
1.5 | 1.295 | 0.0298 | -0.221 | 43.454
2 | 1.357 | 0.03117 | -0.22 | 43.546
2.5 | 1.419 | 0.03263 | -0.22 | 43.49
3 | 1.48 | 0.03419 | -0.219 | 43.29
3.5 | 1.54 | 0.03586 | -0.219 | 42.959
4 | 1.6 | 0.03757 | -0.218 | 42.58
4.5 | 1.658 | 0.03957 | -0.218 | 41.894
5 | 1.714 | 0.0418 | -0.217 | 41.011
5.5 | 1.769 | 0.04423 | -0.217 | 40.005
6 | 1.822 | 0.04703 | -0.216 | 38.746
6.5 | 1.871 | 0.05003 | -0.215 | 37.404
7 | 1.917 | 0.05334 | -0.215 | 35.939
7.5 | 1.958 | 0.05728 | -0.214 | 34.183
8 | 1.992 | 0.06192 | -0.213 | 32.178
8.5 | 2.019 | 0.06756 | -0.213 | 29.882
9 | 2.034 | 0.07472 | -0.212 | 27.213
9.5 | 2.03 | 0.08369 | -0.21 | 24.251
10 | 1.998 | 0.09364 | -0.208 | 21.339
10.5 | 1.918 | 0.10636 | -0.203 | 18.035
11 | 1.594 | 0.13927 | -0.121 | 11.445
11.5 | 1.073 | 0.2306 | -0.089 | 4.655
12 | 1.1 | 0.28641 | -0.099 | 3.842
12.5 | 1.128 | 0.31846 | -0.108 | 3.542
13 | 1.155 | 0.34762 | -0.113 | 3.322
13.5 | 1.182 | 0.37252 | -0.117 | 3.172
14 | 1.21 | 0.3882 | -0.124 | 3.117

## 8. Re 50k Mach 0.50 (2)
BIGFOIL.COM POLAR EXPORT
Joukowsky 15.00% thick 7.00% camber
Joukowsky 15.00% thick 7.00% camber |  |  |  | Cl Max: | 1.4433 | at alpha= | 20 | deg
XFOIL ncrit=9 |  |  |  | L/D Max: | 5.7023 | at alpha= | 7.5 | deg
Re: | 50000 |  |  | Cd Min: | 0.33135 | at alpha= | 20 | deg
Mach: | 0.5 |  |  | Cl=0 at alpha= | 0.65712 | deg
|  |  |  | @ Cl=0.1, Cd= | 0.08677
|  |  |  | @ Cl=0.4, Cd= | 0.096339
|  |  |  | @ Cl=0.6, Cd= | 0.11371
alpha (deg) | Cl | Cd | Cm | Cl/Cd
-9.5 | -0.3057 | 0.17055 | -0.0211 | -1.7924
-9 | -0.309 | 0.16612 | -0.0192 | -1.8601
-8.5 | -0.3046 | 0.16152 | -0.0167 | -1.8858
-8 | -0.3418 | 0.16462 | -0.0154 | -2.0763
-7.5 | -0.3121 | 0.15457 | -0.0141 | -2.0191
-7 | -0.3172 | 0.15417 | -0.018 | -2.0575
-6.5 | -0.2713 | 0.14516 | -0.0225 | -1.869
-6 | -0.3129 | 0.1477 | -0.0208 | -2.1185
-5.5 | -0.3695 | 0.14472 | -0.0043 | -2.5532
-5 | -0.3569 | 0.13884 | -0.0017 | -2.5706
-4.5 | -0.423 | 0.14215 | 0.0029 | -2.9757
-4 | -0.384 | 0.13271 | 0.0042 | -2.8935
-3.5 | -0.4201 | 0.13088 | 0.0083 | -3.2098
-3 | -0.4227 | 0.12676 | 0.0112 | -3.3346
-2.5 | -0.4055 | 0.12204 | 0.0093 | -3.3227
-2 | -0.3895 | 0.11796 | 0.0056 | -3.302
-1.5 | -0.3707 | 0.11398 | 0.0023 | -3.2523
-1 | -0.3468 | 0.11021 | -0.0025 | -3.1467
0 | -0.1557 | 0.09306 | -0.0659 | -1.6731
0.5 | -0.0318 | 0.08798 | -0.0952 | -0.36145
1 | 0.0694 | 0.08662 | -0.1133 | 0.8012
1.5 | 0.1858 | 0.08719 | -0.1342 | 2.131
2 | 0.2525 | 0.08913 | -0.1409 | 2.8329
2.5 | 0.3297 | 0.09221 | -0.1499 | 3.5755
3 | 0.3888 | 0.09558 | -0.1544 | 4.0678
3.5 | 0.448 | 0.09959 | -0.1594 | 4.4984
4 | 0.5033 | 0.10397 | -0.1633 | 4.8408
4.5 | 0.5516 | 0.10852 | -0.166 | 5.0829
5 | 0.5966 | 0.11332 | -0.1683 | 5.2647
5.5 | 0.6385 | 0.11812 | -0.1698 | 5.4055
6 | 0.6756 | 0.12291 | -0.1709 | 5.4967
6.5 | 0.7035 | 0.12686 | -0.17 | 5.5455
7 | 0.7521 | 0.1327 | -0.1754 | 5.6677
7.5 | 0.7953 | 0.13947 | -0.1793 | 5.7023
8 | 0.8309 | 0.1459 | -0.1816 | 5.695
8.5 | 0.8674 | 0.1525 | -0.1837 | 5.6879
9 | 0.9006 | 0.15911 | -0.1856 | 5.6602
9.5 | 0.9306 | 0.16565 | -0.1875 | 5.6179
10 | 0.9637 | 0.17264 | -0.1895 | 5.5821
10.5 | 0.9979 | 0.18011 | -0.1916 | 5.5405
11 | 1.0265 | 0.18713 | -0.1937 | 5.4855
11.5 | 1.0558 | 0.19451 | -0.1961 | 5.428
12 | 1.0856 | 0.20232 | -0.1984 | 5.3658
12.5 | 1.1112 | 0.20952 | -0.2011 | 5.3036
13 | 1.137 | 0.21703 | -0.2038 | 5.2389
13.5 | 1.1622 | 0.22459 | -0.2068 | 5.1748
14 | 1.1775 | 0.23012 | -0.2104 | 5.1169
14.5 | 1.197 | 0.23695 | -0.2142 | 5.0517
15 | 1.2175 | 0.24427 | -0.2183 | 4.9842
15.5 | 1.2383 | 0.252 | -0.2224 | 4.9139
16 | 1.2624 | 0.26059 | -0.2264 | 4.8444
16.5 | 1.2915 | 0.27063 | -0.23 | 4.7722
17 | 1.3221 | 0.28153 | -0.2331 | 4.6961
17.5 | 1.3352 | 0.28629 | -0.2384 | 4.6638
18 | 1.351 | 0.29349 | -0.2441 | 4.6032
18.5 | 1.3791 | 0.30463 | -0.248 | 4.5271
19 | 1.4077 | 0.31588 | -0.2511 | 4.4564
19.5 | 1.4163 | 0.31949 | -0.2585 | 4.433
20 | 1.4433 | 0.33135 | -0.2625 | 4.3558

## 9. Re 100k Mach 0.00 (1)
BIGFOIL.COM POLAR EXPORT
Joukowsky 15.00% thick 7.00% camber
Joukowsky 15.00% thick 7.00% camber |  |  |  | Cl Max: | 2.176 | at alpha= | 14.5 | deg
JavaFoil+Calcfoil stall+Eppler ext transition |  |  |  | L/D Max: | 66.925 | at alpha= | 4.5 | deg
Re: | 100000 |  |  | Cd Min: | 0.01434 | at alpha= | -2.5 | deg
Mach: | 0 |  |  | Cl=0 at alpha= | -8.1735 | deg
|  |  |  | @ Cl=0.1, Cd= | 0.049473
|  |  |  | @ Cl=0.4, Cd= | 0.029372
|  |  |  | @ Cl=0.6, Cd= | 0.019401
alpha (deg) | Cl | Cd | Cm | Cl/Cd
-20 | -0.754 | 0.21954 | -0.088 | -3.433
-19.5 | -0.745 | 0.2079 | -0.088 | -3.585
-19 | -0.735 | 0.19849 | -0.089 | -3.703
-18.5 | -0.722 | 0.18756 | -0.089 | -3.848
-18 | -0.706 | 0.1779 | -0.09 | -3.967
-17.5 | -0.688 | 0.16854 | -0.091 | -4.081
-17 | -0.667 | 0.15956 | -0.092 | -4.183
-16.5 | -0.645 | 0.15028 | -0.092 | -4.291
-16 | -0.62 | 0.14205 | -0.093 | -4.366
-15.5 | -0.593 | 0.13417 | -0.094 | -4.422
-15 | -0.564 | 0.12684 | -0.095 | -4.449
-14.5 | -0.533 | 0.11935 | -0.096 | -4.466
-14 | -0.5 | 0.11266 | -0.097 | -4.437
-13.5 | -0.465 | 0.10624 | -0.098 | -4.375
-13 | -0.428 | 0.10005 | -0.099 | -4.277
-12.5 | -0.389 | 0.09403 | -0.1 | -4.138
-12 | -0.349 | 0.08827 | -0.102 | -3.949
-11.5 | -0.307 | 0.08276 | -0.104 | -3.705
-11 | -0.263 | 0.07777 | -0.106 | -3.387
-10.5 | -0.219 | 0.07298 | -0.107 | -3
-10 | -0.174 | 0.06834 | -0.109 | -2.539
-9.5 | -0.127 | 0.0641 | -0.111 | -1.982
-9 | -0.08 | 0.05996 | -0.114 | -1.33
-8.5 | -0.032 | 0.05931 | -0.117 | -0.533
-8 | 0.017 | 0.05535 | -0.121 | 0.312
-7.5 | 0.067 | 0.05188 | -0.125 | 1.291
-7 | 0.118 | 0.04816 | -0.13 | 2.441
-6.5 | 0.169 | 0.04449 | -0.135 | 3.802
-6 | 0.222 | 0.0408 | -0.141 | 5.439
-5.5 | 0.277 | 0.03691 | -0.147 | 7.492
-5 | 0.333 | 0.0333 | -0.153 | 9.992
-4.5 | 0.391 | 0.02985 | -0.159 | 13.095
-4 | 0.452 | 0.02661 | -0.166 | 16.974
-3.5 | 0.516 | 0.02356 | -0.172 | 21.88
-3 | 0.585 | 0.02016 | -0.179 | 29.039
-2.5 | 0.7 | 0.01434 | -0.198 | 48.83
-2 | 0.762 | 0.01473 | -0.198 | 51.707
-1.5 | 0.823 | 0.01508 | -0.198 | 54.572
-1 | 0.881 | 0.01548 | -0.198 | 56.892
-0.5 | 0.941 | 0.01591 | -0.198 | 59.162
0 | 0.983 | 0.01661 | -0.198 | 59.182
0.5 | 1.041 | 0.01712 | -0.198 | 60.819
1 | 1.099 | 0.01766 | -0.197 | 62.226
1.5 | 1.157 | 0.01824 | -0.197 | 63.404
2 | 1.214 | 0.01886 | -0.197 | 64.337
2.5 | 1.27 | 0.01951 | -0.197 | 65.1
3 | 1.326 | 0.0202 | -0.197 | 65.651
3.5 | 1.382 | 0.02094 | -0.196 | 66.006
4 | 1.437 | 0.0217 | -0.196 | 66.243
4.5 | 1.492 | 0.02229 | -0.196 | 66.925
5 | 1.546 | 0.02317 | -0.195 | 66.718
5.5 | 1.599 | 0.02411 | -0.195 | 66.314
6 | 1.651 | 0.0248 | -0.195 | 66.579
6.5 | 1.702 | 0.02595 | -0.194 | 65.586
7 | 1.752 | 0.02721 | -0.194 | 64.365
7.5 | 1.8 | 0.02859 | -0.193 | 62.935
8 | 1.846 | 0.0301 | -0.193 | 61.319
8.5 | 1.89 | 0.03177 | -0.193 | 59.489
9 | 1.932 | 0.03365 | -0.192 | 57.408
9.5 | 1.971 | 0.03578 | -0.191 | 55.099
10 | 2.008 | 0.03818 | -0.191 | 52.591
10.5 | 2.042 | 0.04115 | -0.19 | 49.61
11 | 2.071 | 0.04474 | -0.189 | 46.298
11.5 | 2.097 | 0.04887 | -0.188 | 42.907
12 | 2.119 | 0.05258 | -0.187 | 40.3
12.5 | 2.138 | 0.05614 | -0.186 | 38.089
13 | 2.154 | 0.05971 | -0.185 | 36.078
13.5 | 2.165 | 0.06346 | -0.184 | 34.122
14 | 2.173 | 0.06746 | -0.183 | 32.21
14.5 | 2.176 | 0.07179 | -0.182 | 30.309
15 | 2.175 | 0.07655 | -0.181 | 28.414
15.5 | 2.169 | 0.08174 | -0.179 | 26.534
16 | 2.157 | 0.08765 | -0.178 | 24.612
16.5 | 2.14 | 0.09432 | -0.176 | 22.693
17 | 2.118 | 0.10202 | -0.173 | 20.764
17.5 | 2.089 | 0.1115 | -0.17 | 18.74
18 | 2.053 | 0.1232 | -0.166 | 16.662
18.5 | 2.004 | 0.13903 | -0.16 | 14.413
19 | 1.939 | 0.16151 | -0.15 | 12.008
19.5 | 1.868 | 0.18832 | -0.135 | 9.921

## 10. Re 100k Mach 0.00 (2)
BIGFOIL.COM POLAR EXPORT
Joukowsky 15.00% thick 7.00% camber
Joukowsky 15.00% thick 7.00% camber |  |  |  | Cl Max: | 1.8182 | at alpha= | 12.5 | deg
XFOIL ncrit=9 |  |  |  | L/D Max: | 49.3313 | at alpha= | 10 | deg
Re: | 100000 |  |  | Cd Min: | 0.21704 | at alpha= | -20 | deg
Mach: | 0 |  |  | Cl=0 at alpha= | -5.4092 | deg
|  |  |  | @ Cl=0.1, Cd= | 0.045189
|  |  |  | @ Cl=0.4, Cd= | 0.038849
|  |  |  | @ Cl=0.6, Cd= | 0.040004
alpha (deg) | Cl | Cd | Cm | Cl/Cd
-20 | -0.3271 | 0.21704 | -0.0409 | -1.5071
-19.5 | -0.3107 | 0.21195 | -0.0425 | -1.4659
-19 | -0.2983 | 0.20744 | -0.0448 | -1.438
-18.5 | -0.2915 | 0.20359 | -0.0475 | -1.4318
-18 | -0.2737 | 0.19779 | -0.0476 | -1.3838
-17.5 | -0.2644 | 0.19371 | -0.0488 | -1.3649
-17 | -0.2659 | 0.19114 | -0.0506 | -1.3911
-16.5 | -0.2515 | 0.18535 | -0.0488 | -1.3569
-16 | -0.2488 | 0.18213 | -0.0473 | -1.3661
-15.5 | -0.2687 | 0.18265 | -0.047 | -1.4711
-15 | -0.2593 | 0.17665 | -0.0429 | -1.4679
-14.5 | -0.2619 | 0.17405 | -0.0396 | -1.5047
-14 | -0.2713 | 0.172 | -0.0372 | -1.5773
-13.5 | -0.2959 | 0.17158 | -0.0364 | -1.7246
-13 | -0.2842 | 0.16613 | -0.0322 | -1.7107
-12.5 | -0.2888 | 0.16356 | -0.0297 | -1.7657
-12 | -0.2829 | 0.15876 | -0.0382 | -1.7819
-11.5 | -0.2355 | 0.14999 | -0.0428 | -1.5701
-11 | -0.2453 | 0.14849 | -0.0549 | -1.652
-10.5 | -0.1773 | 0.13656 | -0.0568 | -1.2983
-10 | -0.1804 | 0.13389 | -0.0651 | -1.3474
-9.5 | -0.1209 | 0.12388 | -0.0696 | -0.97594
-9 | -0.1356 | 0.12237 | -0.0763 | -1.1081
-8.5 | -0.0916 | 0.11381 | -0.0766 | -0.80485
-8 | -0.0969 | 0.11181 | -0.0827 | -0.86665
-7.5 | -0.0584 | 0.10422 | -0.0828 | -0.56035
-7 | -0.0553 | 0.10142 | -0.0825 | -0.54526
-6 | -0.0412 | 0.09364 | -0.0839 | -0.43998
-4.5 | 0.0634 | 0.04501 | -0.1589 | 1.4086
-4 | 0.0883 | 0.04569 | -0.154 | 1.9326
-3.5 | 0.1646 | 0.04242 | -0.1623 | 3.8802
-3 | 0.2462 | 0.0404 | -0.1683 | 6.0941
-2.5 | 0.2986 | 0.04009 | -0.1696 | 7.4482
-2 | 0.3864 | 0.03864 | -0.1748 | 10
-1.5 | 0.4281 | 0.03928 | -0.1739 | 10.8987
-1 | 0.4894 | 0.03923 | -0.1752 | 12.4751
0 | 0.5944 | 0.0401 | -0.1749 | 14.8229
0.5 | 0.6815 | 0.03861 | -0.1781 | 17.6509
2 | 0.8405 | 0.03967 | -0.1766 | 21.1873
2.5 | 0.9445 | 0.03675 | -0.1809 | 25.7007
4 | 1.0232 | 0.04216 | -0.1701 | 24.2694
4.5 | 1.1201 | 0.03791 | -0.1721 | 29.5463
5 | 1.2487 | 0.03423 | -0.18 | 36.4797
5.5 | 1.2786 | 0.03576 | -0.1764 | 35.755
6 | 1.2332 | 0.04238 | -0.1657 | 29.0986
7 | 1.3869 | 0.03916 | -0.1676 | 35.4162
7.5 | 1.5307 | 0.03446 | -0.1768 | 44.4196
8 | 1.5732 | 0.03501 | -0.1743 | 44.9357
8.5 | 1.6172 | 0.03538 | -0.1719 | 45.7094
9 | 1.6641 | 0.03557 | -0.1698 | 46.7838
9.5 | 1.716 | 0.03554 | -0.1684 | 48.2836
10 | 1.7631 | 0.03574 | -0.1664 | 49.3313
10.5 | 1.7672 | 0.03763 | -0.1591 | 46.9625
11 | 1.7736 | 0.03972 | -0.1528 | 44.6526
11.5 | 1.7885 | 0.04157 | -0.1478 | 43.0238
12 | 1.8172 | 0.04275 | -0.1443 | 42.5076
12.5 | 1.8182 | 0.04587 | -0.1388 | 39.6381
13 | 1.81 | 0.05002 | -0.1335 | 36.1855
13.5 | 1.8154 | 0.05344 | -0.1295 | 33.9708
14 | 1.8126 | 0.05794 | -0.1257 | 31.2841
14.5 | 1.7979 | 0.06402 | -0.1223 | 28.0834
15 | 1.7952 | 0.06931 | -0.1198 | 25.901
15.5 | 1.7907 | 0.07528 | -0.1178 | 23.7872
16 | 1.7763 | 0.08285 | -0.1167 | 21.44
16.5 | 1.768 | 0.09 | -0.1161 | 19.6444
17 | 1.7633 | 0.09689 | -0.1159 | 18.199
17.5 | 1.7599 | 0.1038 | -0.1162 | 16.9547

## 11. Re 100k Mach 0.10 (1)
BIGFOIL.COM POLAR EXPORT
Joukowsky 15.00% thick 7.00% camber
Joukowsky 15.00% thick 7.00% camber |  |  |  | Cl Max: | 2.169 | at alpha= | 14 | deg
JavaFoil+Calcfoil stall+Eppler ext transition |  |  |  | L/D Max: | 66.634 | at alpha= | 4.5 | deg
Re: | 100000 |  |  | Cd Min: | 0.01447 | at alpha= | -2.5 | deg
Mach: | 0.1 |  |  | Cl=0 at alpha= | -8.1735 | deg
|  |  |  | @ Cl=0.1, Cd= | 0.049786
|  |  |  | @ Cl=0.4, Cd= | 0.029788
|  |  |  | @ Cl=0.6, Cd= | 0.020128
alpha (deg) | Cl | Cd | Cm | Cl/Cd
-20 | -0.733 | 0.22542 | -0.088 | -3.25
-19.5 | -0.727 | 0.2129 | -0.088 | -3.414
-19 | -0.719 | 0.20225 | -0.089 | -3.554
-18.5 | -0.708 | 0.19164 | -0.089 | -3.694
-18 | -0.694 | 0.1795 | -0.09 | -3.866
-17.5 | -0.678 | 0.17021 | -0.091 | -3.983
-17 | -0.659 | 0.16202 | -0.091 | -4.069
-16.5 | -0.638 | 0.15347 | -0.092 | -4.159
-16 | -0.615 | 0.14432 | -0.093 | -4.261
-15.5 | -0.589 | 0.13614 | -0.094 | -4.329
-15 | -0.561 | 0.12889 | -0.095 | -4.355
-14.5 | -0.531 | 0.12091 | -0.096 | -4.393
-14 | -0.499 | 0.11401 | -0.097 | -4.374
-13.5 | -0.464 | 0.107 | -0.098 | -4.338
-13 | -0.428 | 0.10061 | -0.099 | -4.25
-12.5 | -0.389 | 0.09451 | -0.1 | -4.119
-12 | -0.349 | 0.08908 | -0.102 | -3.917
-11.5 | -0.307 | 0.0834 | -0.103 | -3.682
-11 | -0.264 | 0.07831 | -0.105 | -3.371
-10.5 | -0.22 | 0.07344 | -0.107 | -2.989
-10 | -0.174 | 0.0688 | -0.109 | -2.529
-9.5 | -0.128 | 0.06442 | -0.112 | -1.979
-9 | -0.08 | 0.06025 | -0.115 | -1.329
-8.5 | -0.032 | 0.05948 | -0.117 | -0.533
-8 | 0.017 | 0.05536 | -0.121 | 0.314
-7.5 | 0.067 | 0.05229 | -0.124 | 1.285
-7 | 0.118 | 0.04842 | -0.13 | 2.438
-6.5 | 0.17 | 0.04477 | -0.135 | 3.793
-6 | 0.223 | 0.04112 | -0.141 | 5.418
-5.5 | 0.278 | 0.03723 | -0.147 | 7.456
-5 | 0.334 | 0.03365 | -0.153 | 9.923
-4.5 | 0.392 | 0.03021 | -0.16 | 12.984
-4 | 0.453 | 0.02699 | -0.166 | 16.782
-3.5 | 0.517 | 0.02395 | -0.172 | 21.578
-3 | 0.586 | 0.02089 | -0.179 | 28.068
-2.5 | 0.704 | 0.01447 | -0.199 | 48.638
-2 | 0.765 | 0.01479 | -0.199 | 51.769
-1.5 | 0.827 | 0.01514 | -0.199 | 54.63
-1 | 0.885 | 0.01555 | -0.199 | 56.916
-0.5 | 0.946 | 0.01598 | -0.199 | 59.182
0 | 0.988 | 0.0167 | -0.199 | 59.158
0.5 | 1.046 | 0.01722 | -0.199 | 60.751
1 | 1.104 | 0.01777 | -0.198 | 62.142
1.5 | 1.162 | 0.01836 | -0.198 | 63.291
2 | 1.219 | 0.01898 | -0.198 | 64.224
2.5 | 1.276 | 0.01965 | -0.198 | 64.94
3 | 1.332 | 0.02036 | -0.197 | 65.45
3.5 | 1.388 | 0.0211 | -0.197 | 65.81
4 | 1.444 | 0.02188 | -0.197 | 66
4.5 | 1.499 | 0.02249 | -0.197 | 66.634
5 | 1.553 | 0.02337 | -0.196 | 66.427
5.5 | 1.606 | 0.02436 | -0.196 | 65.936
6 | 1.658 | 0.02507 | -0.196 | 66.144
6.5 | 1.709 | 0.02624 | -0.195 | 65.144
7 | 1.759 | 0.02753 | -0.195 | 63.885
7.5 | 1.807 | 0.02896 | -0.194 | 62.389
8 | 1.853 | 0.03049 | -0.194 | 60.775
8.5 | 1.897 | 0.03221 | -0.193 | 58.886
9 | 1.939 | 0.03414 | -0.193 | 56.788
9.5 | 1.978 | 0.03632 | -0.192 | 54.459
10 | 2.014 | 0.03886 | -0.192 | 51.829
10.5 | 2.047 | 0.04192 | -0.191 | 48.828
11 | 2.076 | 0.04569 | -0.19 | 45.433
11.5 | 2.101 | 0.04987 | -0.189 | 42.122
12 | 2.121 | 0.05365 | -0.188 | 39.541
12.5 | 2.139 | 0.05733 | -0.187 | 37.318
13 | 2.154 | 0.06096 | -0.186 | 35.334
13.5 | 2.163 | 0.06492 | -0.185 | 33.323
14 | 2.169 | 0.069 | -0.184 | 31.426
14.5 | 2.169 | 0.07356 | -0.183 | 29.491
15 | 2.166 | 0.07853 | -0.181 | 27.579
15.5 | 2.156 | 0.08408 | -0.18 | 25.647
16 | 2.141 | 0.09037 | -0.178 | 23.693
16.5 | 2.12 | 0.0975 | -0.176 | 21.745
17 | 2.092 | 0.10623 | -0.173 | 19.694
17.5 | 2.056 | 0.11705 | -0.169 | 17.569
18 | 2.011 | 0.13113 | -0.164 | 15.336
18.5 | 1.948 | 0.15141 | -0.155 | 12.868
19 | 1.877 | 0.17649 | -0.142 | 10.636

## 12. Re 100k Mach 0.10 (2)
BIGFOIL.COM POLAR EXPORT
Joukowsky 15.00% thick 7.00% camber
Joukowsky 15.00% thick 7.00% camber |  |  |  | Cl Max: | 0.8194 | at alpha= | 1.5 | deg
XFOIL ncrit=9 |  |  |  | L/D Max: | 21.6945 | at alpha= | 1.5 | deg
Re: | 100000 |  |  | Cd Min: | 0.21759 | at alpha= | -20 | deg
Mach: | 0.1 |  |  | Cl=0 at alpha= | -4.5972 | deg
|  |  |  | @ Cl=0.1, Cd= | 0.045708
|  |  |  | @ Cl=0.4, Cd= | 0.038987
|  |  |  | @ Cl=0.6, Cd= | 0.040184
alpha (deg) | Cl | Cd | Cm | Cl/Cd
-20 | -0.3269 | 0.21759 | -0.041 | -1.5024
-19.5 | -0.3106 | 0.21251 | -0.0427 | -1.4616
-19 | -0.2983 | 0.20803 | -0.045 | -1.4339
-18.5 | -0.2908 | 0.20402 | -0.0476 | -1.4254
-18 | -0.2734 | 0.19833 | -0.0478 | -1.3785
-17.5 | -0.2644 | 0.1943 | -0.049 | -1.3608
-17 | -0.2652 | 0.19158 | -0.0506 | -1.3843
-16.5 | -0.2515 | 0.18596 | -0.0488 | -1.3524
-16 | -0.2491 | 0.18279 | -0.0472 | -1.3628
-15.5 | -0.269 | 0.18335 | -0.0468 | -1.4671
-15 | -0.2598 | 0.17736 | -0.0427 | -1.4648
-14.5 | -0.2624 | 0.17475 | -0.0395 | -1.5016
-14 | -0.2719 | 0.17272 | -0.0371 | -1.5742
-13.5 | -0.2956 | 0.17223 | -0.0363 | -1.7163
-13 | -0.2842 | 0.1668 | -0.0321 | -1.7038
-12.5 | -0.2887 | 0.16421 | -0.0296 | -1.7581
-12 | -0.2756 | 0.15855 | -0.039 | -1.7383
-11.5 | -0.2306 | 0.15017 | -0.0439 | -1.5356
-10.5 | -0.1716 | 0.1367 | -0.0579 | -1.2553
-10 | -0.178 | 0.13444 | -0.0663 | -1.324
-9.5 | -0.1142 | 0.12397 | -0.0709 | -0.92119
-9 | -0.1328 | 0.12287 | -0.0779 | -1.0808
-8.5 | -0.0874 | 0.11411 | -0.0772 | -0.76593
-8 | -0.0925 | 0.11212 | -0.0822 | -0.82501
-7.5 | -0.0509 | 0.1043 | -0.0839 | -0.48802
-7 | -0.0515 | 0.10177 | -0.0834 | -0.50604
-6.5 | -0.0114 | 0.095 | -0.0894 | -0.12
-6 | -0.0376 | 0.094 | -0.0854 | -0.4
-5.5 | -0.0638 | 0.09089 | -0.0836 | -0.70195
-5 | -0.0576 | 0.0886 | -0.0766 | -0.65011
-4 | 0.0854 | 0.04642 | -0.1533 | 1.8397
-3.5 | 0.1582 | 0.04287 | -0.162 | 3.6902
-3 | 0.2471 | 0.04064 | -0.1688 | 6.0802
-2.5 | 0.2972 | 0.04035 | -0.17 | 7.3656
-2 | 0.3885 | 0.0388 | -0.1754 | 10.0129
-1.5 | 0.429 | 0.03946 | -0.1744 | 10.8718
-1 | 0.4782 | 0.04003 | -0.1744 | 11.946
-0.5 | 0.5582 | 0.03901 | -0.1772 | 14.3092
0 | 0.5964 | 0.04025 | -0.1755 | 14.8174
0.5 | 0.6877 | 0.03858 | -0.1791 | 17.8253
1.5 | 0.8194 | 0.03777 | -0.1806 | 21.6945

## 13. Re 100k Mach 0.25 (1)
BIGFOIL.COM POLAR EXPORT
Joukowsky 15.00% thick 7.00% camber
Joukowsky 15.00% thick 7.00% camber |  |  |  | Cl Max: | 2.139 | at alpha= | 13 | deg
JavaFoil+Calcfoil stall+Eppler ext transition |  |  |  | L/D Max: | 65.002 | at alpha= | 4.5 | deg
Re: | 100000 |  |  | Cd Min: | 0.01511 | at alpha= | -2 | deg
Mach: | 0.25 |  |  | Cl=0 at alpha= | -8.18 | deg
|  |  |  | @ Cl=0.1, Cd= | 0.051716
|  |  |  | @ Cl=0.4, Cd= | 0.032187
|  |  |  | @ Cl=0.6, Cd= | 0.022892
alpha (deg) | Cl | Cd | Cm | Cl/Cd
-20 | -0.541 | 0.27943 | -0.084 | -1.937
-19.5 | -0.56 | 0.25532 | -0.086 | -2.192
-19 | -0.574 | 0.24128 | -0.086 | -2.38
-18.5 | -0.584 | 0.22185 | -0.087 | -2.632
-18 | -0.589 | 0.20853 | -0.089 | -2.823
-17.5 | -0.589 | 0.19573 | -0.09 | -3.012
-17 | -0.586 | 0.18071 | -0.091 | -3.244
-16.5 | -0.579 | 0.16966 | -0.091 | -3.412
-16 | -0.568 | 0.15887 | -0.093 | -3.573
-15.5 | -0.552 | 0.14846 | -0.093 | -3.721
-15 | -0.533 | 0.13979 | -0.094 | -3.816
-14.5 | -0.511 | 0.1308 | -0.096 | -3.905
-14 | -0.485 | 0.12188 | -0.097 | -3.976
-13.5 | -0.455 | 0.11385 | -0.098 | -3.998
-13 | -0.423 | 0.10665 | -0.099 | -3.964
-12.5 | -0.387 | 0.09963 | -0.101 | -3.889
-12 | -0.349 | 0.09327 | -0.102 | -3.743
-11.5 | -0.309 | 0.08704 | -0.103 | -3.545
-11 | -0.266 | 0.08152 | -0.106 | -3.266
-10.5 | -0.222 | 0.07607 | -0.108 | -2.921
-10 | -0.177 | 0.07115 | -0.109 | -2.482
-9.5 | -0.13 | 0.06648 | -0.112 | -1.95
-9 | -0.082 | 0.06533 | -0.114 | -1.248
-8.5 | -0.032 | 0.06157 | -0.117 | -0.525
-8 | 0.018 | 0.05763 | -0.121 | 0.308
-7.5 | 0.069 | 0.05388 | -0.125 | 1.274
-7 | 0.12 | 0.05032 | -0.129 | 2.394
-6.5 | 0.173 | 0.04654 | -0.135 | 3.725
-6 | 0.227 | 0.04298 | -0.14 | 5.289
-5.5 | 0.283 | 0.03931 | -0.147 | 7.195
-5 | 0.34 | 0.03571 | -0.153 | 9.523
-4.5 | 0.399 | 0.03224 | -0.16 | 12.382
-4 | 0.461 | 0.02898 | -0.166 | 15.896
-3.5 | 0.525 | 0.02603 | -0.172 | 20.152
-3 | 0.592 | 0.02318 | -0.178 | 25.545
-2.5 | 0.669 | 0.02041 | -0.186 | 32.785
-2 | 0.787 | 0.01511 | -0.204 | 52.041
-1.5 | 0.85 | 0.01553 | -0.204 | 54.735
-1 | 0.909 | 0.01594 | -0.204 | 57.05
-0.5 | 0.972 | 0.01641 | -0.204 | 59.229
0 | 1.013 | 0.01717 | -0.204 | 58.993
0.5 | 1.073 | 0.01776 | -0.204 | 60.395
1 | 1.132 | 0.01836 | -0.203 | 61.649
1.5 | 1.191 | 0.01901 | -0.203 | 62.672
2 | 1.25 | 0.0197 | -0.203 | 63.43
2.5 | 1.308 | 0.02043 | -0.203 | 64.026
3 | 1.365 | 0.02121 | -0.203 | 64.386
3.5 | 1.423 | 0.02204 | -0.202 | 64.55
4 | 1.479 | 0.02289 | -0.202 | 64.607
4.5 | 1.535 | 0.02361 | -0.202 | 65.002
5 | 1.59 | 0.02464 | -0.201 | 64.531
5.5 | 1.643 | 0.02617 | -0.201 | 62.771
6 | 1.697 | 0.02655 | -0.2 | 63.898
6.5 | 1.748 | 0.02791 | -0.2 | 62.649
7 | 1.798 | 0.02938 | -0.199 | 61.192
7.5 | 1.846 | 0.03101 | -0.199 | 59.516
8 | 1.891 | 0.03279 | -0.199 | 57.675
8.5 | 1.934 | 0.03483 | -0.198 | 55.537
9 | 1.974 | 0.03713 | -0.197 | 53.178
9.5 | 2.011 | 0.03977 | -0.197 | 50.568
10 | 2.044 | 0.04291 | -0.196 | 47.632
10.5 | 2.072 | 0.04693 | -0.195 | 44.16
11 | 2.095 | 0.05155 | -0.194 | 40.642
11.5 | 2.114 | 0.0561 | -0.193 | 37.679
12 | 2.127 | 0.06023 | -0.192 | 35.315
12.5 | 2.136 | 0.06444 | -0.191 | 33.143
13 | 2.139 | 0.06894 | -0.189 | 31.03
13.5 | 2.135 | 0.07391 | -0.188 | 28.888
14 | 2.124 | 0.07932 | -0.187 | 26.779
14.5 | 2.106 | 0.0854 | -0.185 | 24.665
15 | 2.081 | 0.09255 | -0.183 | 22.483
15.5 | 2.045 | 0.10105 | -0.18 | 20.235
16 | 1.995 | 0.11206 | -0.176 | 17.802
16.5 | 1.93 | 0.12749 | -0.169 | 15.135
17 | 1.832 | 0.15361 | -0.155 | 11.926
17.5 | 1.732 | 0.18204 | -0.131 | 9.514
18 | 1.664 | 0.19996 | -0.114 | 8.324

## 14. Re 100k Mach 0.25 (2)
BIGFOIL.COM POLAR EXPORT
Joukowsky 15.00% thick 7.00% camber
Joukowsky 15.00% thick 7.00% camber |  |  |  | Cl Max: | 1.7441 | at alpha= | 13.5 | deg
XFOIL ncrit=9 |  |  |  | L/D Max: | 32.4305 | at alpha= | 11.5 | deg
Re: | 100000 |  |  | Cd Min: | 0.22079 | at alpha= | -20 | deg
Mach: | 0.25 |  |  | Cl=0 at alpha= | -3.8625 | deg
|  |  |  | @ Cl=0.1, Cd= | 0.051534
|  |  |  | @ Cl=0.4, Cd= | 0.041829
|  |  |  | @ Cl=0.6, Cd= | 0.042716
alpha (deg) | Cl | Cd | Cm | Cl/Cd
-20 | -0.3263 | 0.22079 | -0.042 | -1.4779
-19.5 | -0.3103 | 0.21576 | -0.0439 | -1.4382
-19 | -0.2991 | 0.21157 | -0.0465 | -1.4137
-18.5 | -0.2879 | 0.20662 | -0.0484 | -1.3934
-18 | -0.2722 | 0.20143 | -0.0488 | -1.3513
-17.5 | -0.2651 | 0.19778 | -0.0501 | -1.3404
-17 | -0.2624 | 0.19422 | -0.0507 | -1.351
-16.5 | -0.2524 | 0.18948 | -0.0487 | -1.3321
-16 | -0.252 | 0.18656 | -0.0468 | -1.3508
-15.5 | -0.2719 | 0.18735 | -0.0461 | -1.4513
-15 | -0.2624 | 0.18122 | -0.0419 | -1.448
-14.5 | -0.2652 | 0.1786 | -0.0388 | -1.4849
-14 | -0.2753 | 0.17674 | -0.0368 | -1.5577
-13.5 | -0.293 | 0.17545 | -0.0356 | -1.67
-13 | -0.2843 | 0.17042 | -0.0318 | -1.6682
-12.5 | -0.272 | 0.16589 | -0.0347 | -1.6396
-12 | -0.2445 | 0.15851 | -0.0434 | -1.5425
-11.5 | -0.2037 | 0.15104 | -0.0503 | -1.3486
-11 | -0.1927 | 0.14589 | -0.0586 | -1.3209
-10.5 | -0.1476 | 0.13796 | -0.0629 | -1.0699
-9.5 | -0.1005 | 0.12616 | -0.0729 | -0.79661
-9 | -0.1182 | 0.12545 | -0.0799 | -0.94221
-8.5 | -0.0553 | 0.11498 | -0.0823 | -0.48095
-8 | -0.0753 | 0.11437 | -0.0854 | -0.65839
-7.5 | -0.0093 | 0.10457 | -0.0905 | -0.088936
-7 | -0.0354 | 0.10412 | -0.0905 | -0.33999
-6.5 | -0.0245 | 0.09911 | -0.0867 | -0.2472
-6 | -0.021 | 0.09639 | -0.0839 | -0.21786
-5.5 | -0.0908 | 0.0968 | -0.084 | -0.93802
-5 | -0.0214 | 0.08967 | -0.0814 | -0.23865
-4 | -0.0446 | 0.07408 | -0.1 | -0.60205
-3.5 | 0.1176 | 0.04879 | -0.1521 | 2.4103
-3 | 0.1907 | 0.04506 | -0.1619 | 4.2321
-2.5 | 0.3054 | 0.04137 | -0.1739 | 7.3822
-2 | 0.3474 | 0.04182 | -0.1731 | 8.307
-1.5 | 0.4064 | 0.04183 | -0.1747 | 9.7155
-1 | 0.4841 | 0.041 | -0.1773 | 11.8073
-0.5 | 0.5249 | 0.04212 | -0.176 | 12.462
0 | 0.5748 | 0.04297 | -0.1757 | 13.3768
0.5 | 0.6541 | 0.04217 | -0.1779 | 15.511
2 | 0.8165 | 0.0439 | -0.1763 | 18.5991
3.5 | 0.9771 | 0.04548 | -0.1737 | 21.4842
5 | 1.1127 | 0.04681 | -0.167 | 23.7706
6.5 | 1.2032 | 0.05482 | -0.1601 | 21.9482
7 | 1.3243 | 0.04854 | -0.1614 | 27.2827
8 | 1.3746 | 0.05373 | -0.1549 | 25.5835
9 | 1.4298 | 0.05846 | -0.149 | 24.4577
10 | 1.417 | 0.07144 | -0.1428 | 19.8348
10.5 | 1.5622 | 0.05974 | -0.1412 | 26.15
11 | 1.6416 | 0.05648 | -0.1394 | 29.0652
11.5 | 1.7253 | 0.0532 | -0.1381 | 32.4305
12 | 1.7348 | 0.05662 | -0.134 | 30.6394
12.5 | 1.7136 | 0.06327 | -0.1297 | 27.0839
13 | 1.7422 | 0.06513 | -0.1268 | 26.7496
13.5 | 1.7441 | 0.07009 | -0.1239 | 24.8837
14 | 1.7234 | 0.07812 | -0.1219 | 22.0609
14.5 | 1.7366 | 0.08229 | -0.1199 | 21.1034
15 | 1.7312 | 0.0892 | -0.1189 | 19.4081
15.5 | 1.7112 | 0.09851 | -0.1193 | 17.3708
16 | 1.6975 | 0.10734 | -0.1202 | 15.8142
16.5 | 1.6859 | 0.11618 | -0.1219 | 14.5111
17 | 1.6742 | 0.12529 | -0.1242 | 13.3626
17.5 | 1.6665 | 0.13394 | -0.127 | 12.4421
18 | 1.5669 | 0.16062 | -0.1426 | 9.7553

## 15. Re 100k Mach 0.50 (1)
BIGFOIL.COM POLAR EXPORT
Joukowsky 15.00% thick 7.00% camber
Joukowsky 15.00% thick 7.00% camber |  |  |  | Cl Max: | 2.059 | at alpha= | 9 | deg
JavaFoil+Calcfoil stall+Eppler ext transition |  |  |  | L/D Max: | 58.935 | at alpha= | 2 | deg
Re: | 100000 |  |  | Cd Min: | 0.01855 | at alpha= | -0.5 | deg
Mach: | 0.5 |  |  | Cl=0 at alpha= | -8.1792 | deg
|  |  |  | @ Cl=0.1, Cd= | 0.059613
|  |  |  | @ Cl=0.4, Cd= | 0.041162
|  |  |  | @ Cl=0.6, Cd= | 0.031979
alpha (deg) | Cl | Cd | Cm | Cl/Cd
-20 | -0.697 | 0.38415 | -0.132 | -1.814
-19.5 | -0.666 | 0.36455 | -0.129 | -1.827
-19 | -0.637 | 0.36483 | -0.129 | -1.745
-18.5 | -0.607 | 0.349 | -0.129 | -1.74
-18 | -0.576 | 0.33948 | -0.126 | -1.698
-17.5 | -0.547 | 0.32998 | -0.126 | -1.658
-17 | -0.518 | 0.31986 | -0.127 | -1.618
-16.5 | -0.487 | 0.30974 | -0.123 | -1.573
-16 | -0.458 | 0.30175 | -0.123 | -1.517
-15.5 | -0.428 | 0.29768 | -0.123 | -1.439
-15 | -0.398 | 0.27262 | -0.12 | -1.461
-14.5 | -0.369 | 0.27329 | -0.12 | -1.35
-14 | -0.339 | 0.26351 | -0.116 | -1.287
-13.5 | -0.31 | 0.25474 | -0.117 | -1.216
-13 | -0.28 | 0.24795 | -0.112 | -1.13
-12.5 | -0.251 | 0.24461 | -0.112 | -1.026
-12 | -0.222 | 0.21633 | -0.108 | -1.024
-11.5 | -0.192 | 0.21325 | -0.108 | -0.903
-11 | -0.163 | 0.18847 | -0.103 | -0.866
-10.5 | -0.134 | 0.16879 | -0.098 | -0.794
-10 | -0.159 | 0.10153 | -0.103 | -1.569
-9.5 | -0.128 | 0.08791 | -0.108 | -1.452
-9 | -0.084 | 0.07923 | -0.112 | -1.057
-8.5 | -0.034 | 0.07229 | -0.116 | -0.471
-8 | 0.019 | 0.06656 | -0.12 | 0.284
-7.5 | 0.074 | 0.06157 | -0.125 | 1.203
-7 | 0.131 | 0.05728 | -0.129 | 2.284
-6.5 | 0.189 | 0.05334 | -0.134 | 3.54
-6 | 0.248 | 0.0497 | -0.14 | 4.987
-5.5 | 0.308 | 0.04623 | -0.146 | 6.663
-5 | 0.37 | 0.04271 | -0.154 | 8.664
-4.5 | 0.433 | 0.03946 | -0.161 | 10.982
-4 | 0.499 | 0.03621 | -0.169 | 13.776
-3.5 | 0.566 | 0.03324 | -0.176 | 17.036
-3 | 0.635 | 0.03068 | -0.182 | 20.714
-2.5 | 0.71 | 0.02821 | -0.188 | 25.164
-2 | 0.784 | 0.02608 | -0.194 | 30.075
-1.5 | 0.864 | 0.02397 | -0.201 | 36.058
-1 | 0.954 | 0.02223 | -0.211 | 42.934
-0.5 | 1.084 | 0.01855 | -0.226 | 58.446
0 | 1.122 | 0.01973 | -0.226 | 56.882
0.5 | 1.188 | 0.02055 | -0.226 | 57.801
1 | 1.253 | 0.02145 | -0.226 | 58.405
1.5 | 1.317 | 0.02238 | -0.225 | 58.845
2 | 1.381 | 0.02343 | -0.225 | 58.935
2.5 | 1.444 | 0.02453 | -0.225 | 58.858
3 | 1.506 | 0.02573 | -0.224 | 58.529
3.5 | 1.567 | 0.02704 | -0.224 | 57.955
4 | 1.628 | 0.02843 | -0.223 | 57.257
4.5 | 1.687 | 0.02978 | -0.223 | 56.631
5 | 1.744 | 0.03153 | -0.222 | 55.333
5.5 | 1.8 | 0.03346 | -0.222 | 53.797
6 | 1.854 | 0.0356 | -0.221 | 52.067
6.5 | 1.904 | 0.03803 | -0.22 | 50.058
7 | 1.949 | 0.04059 | -0.22 | 48.027
7.5 | 1.99 | 0.04391 | -0.219 | 45.316
8 | 2.023 | 0.04794 | -0.218 | 42.208
8.5 | 2.048 | 0.05293 | -0.217 | 38.69
9 | 2.059 | 0.05975 | -0.215 | 34.462
9.5 | 2.052 | 0.06862 | -0.214 | 29.906
10 | 2.021 | 0.07743 | -0.211 | 26.108
10.5 | 1.95 | 0.08748 | -0.209 | 22.294
11 | 1.785 | 0.10191 | -0.203 | 17.516
11.5 | 1.073 | 0.18151 | -0.089 | 5.914
12 | 1.1 | 0.22492 | -0.099 | 4.893
12.5 | 1.128 | 0.23961 | -0.108 | 4.708
13 | 1.155 | 0.26082 | -0.113 | 4.427
13.5 | 1.182 | 0.28657 | -0.118 | 4.124
14 | 1.21 | 0.30841 | -0.124 | 3.924

## 16. Re 100k Mach 0.50 (2)
BIGFOIL.COM POLAR EXPORT
Joukowsky 15.00% thick 7.00% camber
Joukowsky 15.00% thick 7.00% camber |  |  |  | Cl Max: | 1.4873 | at alpha= | 20 | deg
XFOIL ncrit=9 |  |  |  | L/D Max: | 12.4767 | at alpha= | 5.5 | deg
Re: | 100000 |  |  | Cd Min: | 0.31316 | at alpha= | 20 | deg
Mach: | 0.5 |  |  | Cl=0 at alpha= | -2.4585 | deg
|  |  |  | @ Cl=0.1, Cd= | 0.065814
|  |  |  | @ Cl=0.4, Cd= | 0.052393
|  |  |  | @ Cl=0.6, Cd= | 0.055335
alpha (deg) | Cl | Cd | Cm | Cl/Cd
-20 | -0.3323 | 0.23855 | -0.0466 | -1.393
-19.5 | -0.3185 | 0.23389 | -0.0495 | -1.3618
-19 | -0.305 | 0.22857 | -0.0515 | -1.3344
-18.5 | -0.2887 | 0.22253 | -0.0519 | -1.2974
-18 | -0.2788 | 0.2182 | -0.0523 | -1.2777
-17 | -0.2702 | 0.21056 | -0.0501 | -1.2832
-16.5 | -0.2692 | 0.20741 | -0.0476 | -1.2979
-16 | -0.2748 | 0.20546 | -0.0457 | -1.3375
-15.5 | -0.2817 | 0.20314 | -0.0436 | -1.3867
-15 | -0.2773 | 0.19856 | -0.04 | -1.3966
-14.5 | -0.2809 | 0.1959 | -0.0377 | -1.4339
-14 | -0.2977 | 0.19616 | -0.0372 | -1.5176
-13.5 | -0.2595 | 0.18603 | -0.0413 | -1.3949
-13 | -0.2214 | 0.17853 | -0.0503 | -1.2401
-12.5 | -0.1904 | 0.17134 | -0.0589 | -1.1112
-12 | -0.147 | 0.16317 | -0.0664 | -0.9009
-11.5 | -0.1445 | 0.16138 | -0.074 | -0.8954
-11 | -0.0927 | 0.15028 | -0.0773 | -0.61685
-10.5 | -0.0738 | 0.14616 | -0.0854 | -0.50493
-10 | -0.0488 | 0.13882 | -0.087 | -0.35153
-9.5 | -0.0185 | 0.13317 | -0.0917 | -0.13892
-9 | -0.0079 | 0.12852 | -0.096 | -0.061469
-8.5 | 0.0152 | 0.12314 | -0.0946 | 0.12344
-8 | -0.0125 | 0.12423 | -0.0967 | -0.10062
-7.5 | 0.0509 | 0.11365 | -0.0992 | 0.44787
-7 | 0.0347 | 0.11265 | -0.0968 | 0.30803
-6.5 | 0.0344 | 0.10877 | -0.0942 | 0.31626
-6 | 0.065 | 0.10381 | -0.0978 | 0.62614
-5 | 0.0295 | 0.09997 | -0.0847 | 0.29509
-4.5 | -0.0069 | 0.09975 | -0.0773 | -0.069173
-4 | -0.0524 | 0.09884 | -0.0772 | -0.53015
-3.5 | -0.0019 | 0.09218 | -0.0738 | -0.020612
-3 | -0.0266 | 0.07934 | -0.0973 | -0.33527
-2.5 | -0.0161 | 0.07852 | -0.0889 | -0.20504
-2 | 0.1778 | 0.0573 | -0.1501 | 3.103
-1.5 | 0.2669 | 0.05409 | -0.1633 | 4.9344
-1 | 0.3508 | 0.0529 | -0.1706 | 6.6314
-0.5 | 0.444 | 0.05194 | -0.1761 | 8.5483
0 | 0.4968 | 0.05313 | -0.1775 | 9.3506
0.5 | 0.547 | 0.05482 | -0.1781 | 9.9781
1.5 | 0.6901 | 0.05621 | -0.1806 | 12.2772
2 | 0.7254 | 0.05914 | -0.1793 | 12.2658
2.5 | 0.7601 | 0.06217 | -0.1778 | 12.2262
3 | 0.7952 | 0.06539 | -0.1764 | 12.1609
3.5 | 0.8289 | 0.06898 | -0.1752 | 12.0165
4 | 0.863 | 0.07276 | -0.1742 | 11.8609
5 | 0.932 | 0.08039 | -0.172 | 11.5935
5.5 | 1.0045 | 0.08051 | -0.1705 | 12.4767
6 | 1.0255 | 0.08491 | -0.1684 | 12.0775
6.5 | 1.0394 | 0.08935 | -0.166 | 11.6329
7 | 1.0641 | 0.09505 | -0.1658 | 11.1952
7.5 | 1.0863 | 0.10086 | -0.1654 | 10.7704
8.5 | 1.1285 | 0.11282 | -0.1649 | 10.0027
9 | 1.1477 | 0.11919 | -0.165 | 9.6292
9.5 | 1.1664 | 0.12568 | -0.1654 | 9.2807
10 | 1.1851 | 0.13223 | -0.166 | 8.9624
10.5 | 1.2041 | 0.13885 | -0.1669 | 8.6719
11 | 1.2219 | 0.14569 | -0.1682 | 8.387
11.5 | 1.2397 | 0.15267 | -0.1698 | 8.1201
12 | 1.2558 | 0.16 | -0.1719 | 7.8487
12.5 | 1.2717 | 0.16757 | -0.1745 | 7.5891
13 | 1.2859 | 0.17548 | -0.1775 | 7.3279
13.5 | 1.2985 | 0.184 | -0.1813 | 7.0571
14 | 1.3093 | 0.19303 | -0.1857 | 6.7829
14.5 | 1.3195 | 0.20253 | -0.1907 | 6.5151
15 | 1.332 | 0.21187 | -0.1958 | 6.2869
15.5 | 1.3486 | 0.22038 | -0.2 | 6.1194
16 | 1.3753 | 0.22676 | -0.2023 | 6.065
16.5 | 1.3774 | 0.23929 | -0.2108 | 5.7562
17 | 1.3871 | 0.25013 | -0.2177 | 5.5455
17.5 | 1.4171 | 0.25624 | -0.2194 | 5.5304
18 | 1.414 | 0.27061 | -0.2304 | 5.2252
18.5 | 1.447 | 0.27702 | -0.2317 | 5.2234
19 | 1.4491 | 0.29033 | -0.2417 | 4.9912
19.5 | 1.4619 | 0.3021 | -0.2494 | 4.8391
20 | 1.4873 | 0.31316 | -0.2535 | 4.7493

## 17. Re 250k Mach 0.00 (1)
BIGFOIL.COM POLAR EXPORT
Joukowsky 15.00% thick 7.00% camber
Joukowsky 15.00% thick 7.00% camber |  |  |  | Cl Max: | 2.203 | at alpha= | 15 | deg
JavaFoil+Calcfoil stall+Eppler ext transition |  |  |  | L/D Max: | 94.021 | at alpha= | 6 | deg
Re: | 250000 |  |  | Cd Min: | 0.00731 | at alpha= | -4.5 | deg
Mach: | 0 |  |  | Cl=0 at alpha= | -8.1765 | deg
|  |  |  | @ Cl=0.1, Cd= | 0.030375
|  |  |  | @ Cl=0.4, Cd= | 0.011379
|  |  |  | @ Cl=0.6, Cd= | 0.007815
alpha (deg) | Cl | Cd | Cm | Cl/Cd
-20 | -0.756 | 0.18922 | -0.097 | -3.995
-19.5 | -0.748 | 0.18129 | -0.098 | -4.125
-19 | -0.738 | 0.17156 | -0.099 | -4.299
-18.5 | -0.724 | 0.16358 | -0.099 | -4.427
-18 | -0.708 | 0.15475 | -0.1 | -4.578
-17.5 | -0.691 | 0.14634 | -0.101 | -4.718
-17 | -0.67 | 0.13951 | -0.102 | -4.805
-16.5 | -0.648 | 0.13183 | -0.103 | -4.914
-16 | -0.623 | 0.12509 | -0.104 | -4.981
-15.5 | -0.596 | 0.11794 | -0.106 | -5.056
-15 | -0.568 | 0.11117 | -0.108 | -5.105
-14.5 | -0.536 | 0.10465 | -0.109 | -5.125
-14 | -0.503 | 0.09874 | -0.11 | -5.096
-13.5 | -0.468 | 0.09269 | -0.112 | -5.052
-13 | -0.432 | 0.08684 | -0.115 | -4.969
-12.5 | -0.393 | 0.08138 | -0.116 | -4.825
-12 | -0.352 | 0.07579 | -0.12 | -4.65
-11.5 | -0.31 | 0.07051 | -0.122 | -4.403
-11 | -0.267 | 0.06536 | -0.126 | -4.09
-10.5 | -0.223 | 0.06047 | -0.129 | -3.684
-10 | -0.177 | 0.05562 | -0.133 | -3.182
-9.5 | -0.13 | 0.05084 | -0.137 | -2.559
-9 | -0.082 | 0.04608 | -0.141 | -1.78
-8.5 | -0.033 | 0.04146 | -0.146 | -0.788
-8 | 0.018 | 0.03705 | -0.15 | 0.485
-7.5 | 0.07 | 0.03269 | -0.155 | 2.141
-7 | 0.123 | 0.0286 | -0.16 | 4.317
-6.5 | 0.179 | 0.02483 | -0.165 | 7.195
-6 | 0.236 | 0.02127 | -0.17 | 11.081
-5.5 | 0.295 | 0.01795 | -0.175 | 16.439
-5 | 0.358 | 0.01473 | -0.181 | 24.306
-4.5 | 0.451 | 0.00731 | -0.201 | 61.684
-4 | 0.513 | 0.00751 | -0.201 | 68.361
-3.5 | 0.575 | 0.00769 | -0.201 | 74.796
-3 | 0.637 | 0.008 | -0.201 | 79.575
-2.5 | 0.7 | 0.01014 | -0.201 | 69.031
-2 | 0.762 | 0.01025 | -0.201 | 74.303
-1.5 | 0.823 | 0.011 | -0.201 | 74.816
-1 | 0.881 | 0.01129 | -0.201 | 78.002
-0.5 | 0.941 | 0.0116 | -0.2 | 81.139
0 | 0.995 | 0.01199 | -0.2 | 82.957
0.5 | 1.054 | 0.01235 | -0.2 | 85.312
1 | 1.113 | 0.01275 | -0.2 | 87.237
1.5 | 1.171 | 0.01317 | -0.2 | 88.908
2 | 1.229 | 0.01362 | -0.2 | 90.211
2.5 | 1.286 | 0.0141 | -0.199 | 91.234
3 | 1.343 | 0.01461 | -0.199 | 91.967
3.5 | 1.4 | 0.01514 | -0.199 | 92.428
4 | 1.456 | 0.01571 | -0.199 | 92.663
4.5 | 1.511 | 0.01624 | -0.198 | 93.021
5 | 1.566 | 0.01674 | -0.198 | 93.533
5.5 | 1.62 | 0.01744 | -0.198 | 92.871
6 | 1.672 | 0.01779 | -0.197 | 94.021
6.5 | 1.724 | 0.01868 | -0.197 | 92.305
7 | 1.774 | 0.01967 | -0.197 | 90.205
7.5 | 1.822 | 0.02074 | -0.196 | 87.87
8 | 1.869 | 0.02194 | -0.196 | 85.166
8.5 | 1.913 | 0.02328 | -0.195 | 82.16
9 | 1.955 | 0.0248 | -0.195 | 78.823
9.5 | 1.994 | 0.02658 | -0.194 | 75.023
10 | 2.031 | 0.02866 | -0.193 | 70.855
10.5 | 2.063 | 0.03125 | -0.193 | 66.035
11 | 2.092 | 0.03452 | -0.192 | 60.603
11.5 | 2.117 | 0.03838 | -0.191 | 55.154
12 | 2.139 | 0.04171 | -0.19 | 51.28
12.5 | 2.159 | 0.0447 | -0.189 | 48.294
13 | 2.176 | 0.04761 | -0.188 | 45.696
13.5 | 2.188 | 0.05067 | -0.187 | 43.19
14 | 2.197 | 0.05375 | -0.186 | 40.876
14.5 | 2.202 | 0.05708 | -0.185 | 38.579
15 | 2.203 | 0.06068 | -0.184 | 36.309
15.5 | 2.2 | 0.06446 | -0.183 | 34.132
16 | 2.192 | 0.06863 | -0.182 | 31.94
16.5 | 2.18 | 0.07304 | -0.181 | 29.849
17 | 2.164 | 0.07793 | -0.179 | 27.772
17.5 | 2.145 | 0.08326 | -0.178 | 25.76
18 | 2.122 | 0.0891 | -0.177 | 23.813
18.5 | 2.093 | 0.09545 | -0.175 | 21.931
19 | 2.061 | 0.10274 | -0.173 | 20.061
19.5 | 2.026 | 0.11064 | -0.171 | 18.309
20 | 1.987 | 0.11941 | -0.169 | 16.644

## 18. Re 250k Mach 0.00 (2)
BIGFOIL.COM POLAR EXPORT
Joukowsky 15.00% thick 7.00% camber
Joukowsky 15.00% thick 7.00% camber |  |  |  | Cl Max: | 1.813 | at alpha= | 13 | deg
XFOIL ncrit=9 |  |  |  | L/D Max: | 96.4879 | at alpha= | 5.5 | deg
Re: | 250000 |  |  | Cd Min: | 0.21277 | at alpha= | -20 | deg
Mach: | 0 |  |  | Cl=0 at alpha= | -8.7585 | deg
|  |  |  | @ Cl=0.1, Cd= | 0.065159
|  |  |  | @ Cl=0.4, Cd= | 0.01546
|  |  |  | @ Cl=0.6, Cd= | 0.014278
alpha (deg) | Cl | Cd | Cm | Cl/Cd
-20 | -0.3263 | 0.21277 | -0.0411 | -1.5336
-19.5 | -0.3104 | 0.20817 | -0.043 | -1.4911
-19 | -0.2973 | 0.20309 | -0.0452 | -1.4639
-18.5 | -0.2898 | 0.19734 | -0.0478 | -1.4685
-18 | -0.2752 | 0.19321 | -0.048 | -1.4244
-17.5 | -0.2665 | 0.18911 | -0.0483 | -1.4092
-17 | -0.2756 | 0.18474 | -0.0492 | -1.4918
-16.5 | -0.2713 | 0.18187 | -0.0451 | -1.4917
-16 | -0.2771 | 0.18019 | -0.0409 | -1.5378
-15.5 | -0.2723 | 0.17345 | -0.0491 | -1.5699
-15 | -0.2278 | 0.16559 | -0.0538 | -1.3757
-14.5 | -0.1949 | 0.15854 | -0.0606 | -1.2293
-14 | -0.1731 | 0.14964 | -0.0696 | -1.1568
-13.5 | -0.1325 | 0.14305 | -0.0758 | -0.92625
-13 | -0.1213 | 0.13449 | -0.0851 | -0.90193
-12.5 | -0.076 | 0.12794 | -0.0897 | -0.59403
-12 | -0.057 | 0.11908 | -0.101 | -0.47867
-11.5 | -0.0152 | 0.11343 | -0.1038 | -0.134
-9.5 | -0.205 | 0.0294 | -0.1878 | -6.9728
-9 | -0.1483 | 0.02622 | -0.1924 | -5.656
-8.5 | 0.1588 | 0.07438 | -0.1424 | 2.135
-8 | 0.1428 | 0.06576 | -0.1469 | 2.1715
-7.5 | 0.0129 | 0.02064 | -0.1978 | 0.625
-7 | 0.0762 | 0.0195 | -0.1996 | 3.9077
-6.5 | 0.1295 | 0.01855 | -0.1998 | 6.9811
-6 | 0.1923 | 0.01751 | -0.2013 | 10.9823
-5.5 | 0.2484 | 0.01676 | -0.2017 | 14.821
-5 | 0.3101 | 0.01614 | -0.2027 | 19.2131
-4.5 | 0.3675 | 0.01572 | -0.203 | 23.3779
-4 | 0.4275 | 0.01524 | -0.2037 | 28.0512
-3.5 | 0.4865 | 0.01483 | -0.2041 | 32.8051
-3 | 0.5449 | 0.01456 | -0.2044 | 37.4245
-2.5 | 0.6055 | 0.01425 | -0.205 | 42.4912
-2 | 0.6622 | 0.01407 | -0.2051 | 47.0647
-1.5 | 0.7234 | 0.01387 | -0.2057 | 52.1557
-1 | 0.7792 | 0.01381 | -0.2055 | 56.4229
-0.5 | 0.8368 | 0.01381 | -0.2056 | 60.5938
0 | 0.8959 | 0.01374 | -0.2059 | 65.2038
0.5 | 0.9508 | 0.01379 | -0.2055 | 68.9485
1 | 1.008 | 0.01387 | -0.2055 | 72.6748
1.5 | 1.065 | 0.01391 | -0.2054 | 76.5636
2 | 1.1187 | 0.01404 | -0.2048 | 79.6795
2.5 | 1.1736 | 0.01419 | -0.2044 | 82.7061
3 | 1.2298 | 0.01434 | -0.2042 | 85.7601
3.5 | 1.2811 | 0.01449 | -0.2031 | 88.4127
4 | 1.3321 | 0.01467 | -0.2021 | 90.8044
5 | 1.4241 | 0.01481 | -0.1976 | 96.158
5.5 | 1.4753 | 0.01529 | -0.1967 | 96.4879
6 | 1.5217 | 0.0158 | -0.195 | 96.3101
6.5 | 1.5655 | 0.01637 | -0.1928 | 95.6323
7 | 1.6067 | 0.017 | -0.1902 | 94.5118
7.5 | 1.6443 | 0.0177 | -0.187 | 92.8983
8 | 1.6752 | 0.01849 | -0.1827 | 90.6003
8.5 | 1.701 | 0.01943 | -0.1777 | 87.545
9 | 1.7242 | 0.02058 | -0.1726 | 83.7804
9.5 | 1.7447 | 0.02199 | -0.1674 | 79.3406
10 | 1.7614 | 0.02369 | -0.1621 | 74.352
10.5 | 1.7765 | 0.02572 | -0.1571 | 69.0708
11 | 1.7888 | 0.02814 | -0.1522 | 63.5679
11.5 | 1.7985 | 0.03099 | -0.1475 | 58.0348
12 | 1.8055 | 0.03431 | -0.1431 | 52.6231
12.5 | 1.8111 | 0.03806 | -0.1391 | 47.5854
13 | 1.813 | 0.04248 | -0.1355 | 42.6789
13.5 | 1.8117 | 0.04756 | -0.1323 | 38.0929
14 | 1.8115 | 0.05298 | -0.1298 | 34.1921
14.5 | 1.8074 | 0.05915 | -0.1277 | 30.5562
15 | 1.7997 | 0.06614 | -0.1262 | 27.2105
15.5 | 1.7925 | 0.07343 | -0.1252 | 24.411
16 | 1.7851 | 0.0811 | -0.1249 | 22.0111
16.5 | 1.7767 | 0.08915 | -0.125 | 19.9293
17 | 1.7679 | 0.0975 | -0.1257 | 18.1323
17.5 | 1.7596 | 0.10591 | -0.1268 | 16.6141
18 | 1.7524 | 0.11422 | -0.1284 | 15.3423

## 19. Re 250k Mach 0.10 (1)
BIGFOIL.COM POLAR EXPORT
Joukowsky 15.00% thick 7.00% camber
Joukowsky 15.00% thick 7.00% camber |  |  |  | Cl Max: | 2.196 | at alpha= | 14.5 | deg
JavaFoil+Calcfoil stall+Eppler ext transition |  |  |  | L/D Max: | 93.412 | at alpha= | 6 | deg
Re: | 250000 |  |  | Cd Min: | 0.00754 | at alpha= | -4 | deg
Mach: | 0.1 |  |  | Cl=0 at alpha= | -8.1765 | deg
|  |  |  | @ Cl=0.1, Cd= | 0.030927
|  |  |  | @ Cl=0.4, Cd= | 0.013524
|  |  |  | @ Cl=0.6, Cd= | 0.0078136
alpha (deg) | Cl | Cd | Cm | Cl/Cd
-20 | -0.735 | 0.19464 | -0.097 | -3.775
-19.5 | -0.729 | 0.18424 | -0.098 | -3.957
-19 | -0.721 | 0.17526 | -0.098 | -4.114
-18.5 | -0.71 | 0.16669 | -0.099 | -4.261
-18 | -0.697 | 0.15717 | -0.1 | -4.432
-17.5 | -0.681 | 0.14933 | -0.101 | -4.557
-17 | -0.662 | 0.14105 | -0.101 | -4.691
-16.5 | -0.641 | 0.13362 | -0.102 | -4.795
-16 | -0.618 | 0.12657 | -0.104 | -4.881
-15.5 | -0.592 | 0.11921 | -0.106 | -4.968
-15 | -0.564 | 0.11256 | -0.107 | -5.012
-14.5 | -0.534 | 0.10584 | -0.109 | -5.048
-14 | -0.502 | 0.09968 | -0.111 | -5.035
-13.5 | -0.467 | 0.09336 | -0.112 | -5.007
-13 | -0.431 | 0.08771 | -0.114 | -4.915
-12.5 | -0.393 | 0.08203 | -0.117 | -4.789
-12 | -0.352 | 0.07674 | -0.119 | -4.593
-11.5 | -0.311 | 0.07136 | -0.122 | -4.354
-11 | -0.268 | 0.06617 | -0.125 | -4.044
-10.5 | -0.223 | 0.06127 | -0.128 | -3.641
-10 | -0.177 | 0.05639 | -0.132 | -3.145
-9.5 | -0.13 | 0.05135 | -0.137 | -2.541
-9 | -0.082 | 0.0466 | -0.141 | -1.765
-8.5 | -0.033 | 0.04213 | -0.145 | -0.777
-8 | 0.018 | 0.03755 | -0.15 | 0.48
-7.5 | 0.07 | 0.03326 | -0.155 | 2.109
-7 | 0.124 | 0.02906 | -0.16 | 4.262
-6.5 | 0.179 | 0.02526 | -0.165 | 7.092
-6 | 0.236 | 0.0217 | -0.17 | 10.891
-5.5 | 0.296 | 0.01837 | -0.175 | 16.101
-5 | 0.359 | 0.01517 | -0.181 | 23.639
-4.5 | 0.431 | 0.01228 | -0.191 | 35.11
-4 | 0.516 | 0.00754 | -0.202 | 68.404
-3.5 | 0.578 | 0.0077 | -0.202 | 75.068
-3 | 0.64 | 0.00802 | -0.202 | 79.81
-2.5 | 0.704 | 0.01033 | -0.202 | 68.093
-2 | 0.765 | 0.01029 | -0.202 | 74.354
-1.5 | 0.827 | 0.01104 | -0.202 | 74.901
-1 | 0.885 | 0.01134 | -0.202 | 78.051
-0.5 | 0.946 | 0.01166 | -0.201 | 81.151
0 | 1 | 0.01206 | -0.201 | 82.921
0.5 | 1.059 | 0.01242 | -0.201 | 85.233
1 | 1.118 | 0.01283 | -0.201 | 87.155
1.5 | 1.176 | 0.01325 | -0.201 | 88.791
2 | 1.234 | 0.01371 | -0.201 | 90.057
2.5 | 1.292 | 0.0142 | -0.2 | 91.013
3 | 1.349 | 0.01471 | -0.2 | 91.719
3.5 | 1.406 | 0.01526 | -0.2 | 92.142
4 | 1.462 | 0.01584 | -0.2 | 92.323
4.5 | 1.518 | 0.01639 | -0.199 | 92.631
5 | 1.573 | 0.01689 | -0.199 | 93.123
5.5 | 1.627 | 0.01761 | -0.199 | 92.364
6 | 1.68 | 0.01798 | -0.198 | 93.412
6.5 | 1.731 | 0.01889 | -0.198 | 91.638
7 | 1.781 | 0.0199 | -0.198 | 89.5
7.5 | 1.83 | 0.021 | -0.197 | 87.105
8 | 1.876 | 0.02223 | -0.197 | 84.375
8.5 | 1.92 | 0.02362 | -0.196 | 81.304
9 | 1.962 | 0.02519 | -0.196 | 77.889
9.5 | 2.001 | 0.02702 | -0.195 | 74.042
10 | 2.037 | 0.02921 | -0.194 | 69.733
10.5 | 2.069 | 0.03189 | -0.193 | 64.868
11 | 2.096 | 0.03534 | -0.192 | 59.32
11.5 | 2.121 | 0.03923 | -0.191 | 54.056
12 | 2.142 | 0.04258 | -0.19 | 50.3
12.5 | 2.16 | 0.04566 | -0.19 | 47.314
13 | 2.176 | 0.04865 | -0.189 | 44.724
13.5 | 2.186 | 0.05179 | -0.188 | 42.218
14 | 2.193 | 0.05503 | -0.187 | 39.855
14.5 | 2.196 | 0.05848 | -0.186 | 37.556
15 | 2.195 | 0.06223 | -0.185 | 35.274
15.5 | 2.189 | 0.06619 | -0.184 | 33.067
16 | 2.177 | 0.07047 | -0.182 | 30.897
16.5 | 2.162 | 0.07528 | -0.181 | 28.717
17 | 2.142 | 0.08043 | -0.18 | 26.637
17.5 | 2.119 | 0.08605 | -0.178 | 24.622
18 | 2.091 | 0.09236 | -0.177 | 22.64
18.5 | 2.058 | 0.09937 | -0.175 | 20.712
19 | 2.021 | 0.10709 | -0.173 | 18.869
19.5 | 1.98 | 0.11612 | -0.171 | 17.048

## 20. Re 250k Mach 0.10 (2)
BIGFOIL.COM POLAR EXPORT
Joukowsky 15.00% thick 7.00% camber
Joukowsky 15.00% thick 7.00% camber |  |  |  | Cl Max: | 1.8102 | at alpha= | 13.5 | deg
XFOIL ncrit=9 |  |  |  | L/D Max: | 95.7568 | at alpha= | 5.5 | deg
Re: | 250000 |  |  | Cd Min: | 0.21337 | at alpha= | -20 | deg
Mach: | 0.1 |  |  | Cl=0 at alpha= | -7.5991 | deg
|  |  |  | @ Cl=0.1, Cd= | 0.0193
|  |  |  | @ Cl=0.4, Cd= | 0.01555
|  |  |  | @ Cl=0.6, Cd= | 0.014371
alpha (deg) | Cl | Cd | Cm | Cl/Cd
-20 | -0.3261 | 0.21337 | -0.0413 | -1.5283
-19.5 | -0.3101 | 0.20874 | -0.0432 | -1.4856
-19 | -0.297 | 0.20363 | -0.0454 | -1.4585
-18.5 | -0.2894 | 0.19792 | -0.048 | -1.4622
-18 | -0.2749 | 0.19378 | -0.0482 | -1.4186
-17.5 | -0.2664 | 0.18972 | -0.0484 | -1.4042
-17 | -0.2763 | 0.18553 | -0.0492 | -1.4892
-16.5 | -0.2723 | 0.18265 | -0.0449 | -1.4908
-16 | -0.2781 | 0.18097 | -0.0407 | -1.5367
-15.5 | -0.2688 | 0.17369 | -0.0501 | -1.5476
-15 | -0.2236 | 0.16578 | -0.0549 | -1.3488
-14.5 | -0.191 | 0.15869 | -0.0616 | -1.2036
-14 | -0.1683 | 0.14982 | -0.0707 | -1.1233
-13.5 | -0.1275 | 0.14315 | -0.077 | -0.89067
-13 | -0.1162 | 0.1347 | -0.0861 | -0.86266
-12.5 | -0.0706 | 0.12805 | -0.091 | -0.55135
-12 | -0.0508 | 0.11922 | -0.1023 | -0.4261
-11.5 | -0.0097 | 0.11357 | -0.1049 | -0.08541
-11 | 0.0045 | 0.10447 | -0.1182 | 0.043075
-10.5 | 0.0658 | 0.09861 | -0.1224 | 0.66728
-9.5 | -0.1994 | 0.03276 | -0.1825 | -6.0867
-9 | -0.1517 | 0.02706 | -0.1921 | -5.6061
-8.5 | -0.1031 | 0.02484 | -0.1943 | -4.1506
-8 | -0.0449 | 0.02275 | -0.1968 | -1.9736
-7.5 | 0.0111 | 0.02097 | -0.1985 | 0.52933
-7 | 0.0717 | 0.01985 | -0.1999 | 3.6121
-6.5 | 0.1283 | 0.01875 | -0.2006 | 6.8427
-6 | 0.1898 | 0.0177 | -0.2019 | 10.7232
-5.5 | 0.2484 | 0.01693 | -0.2026 | 14.6722
-5 | 0.309 | 0.01641 | -0.2033 | 18.83
-4.5 | 0.3684 | 0.01579 | -0.2039 | 23.3312
-4 | 0.4276 | 0.01534 | -0.2044 | 27.8748
-3.5 | 0.4885 | 0.01489 | -0.2051 | 32.8073
-3 | 0.5464 | 0.01463 | -0.2053 | 37.3479
-2.5 | 0.6085 | 0.01433 | -0.206 | 42.4634
-2 | 0.6651 | 0.01417 | -0.206 | 46.9372
-1.5 | 0.7253 | 0.01398 | -0.2064 | 51.8813
-1 | 0.7832 | 0.01387 | -0.2065 | 56.4672
-0.5 | 0.8404 | 0.01388 | -0.2064 | 60.5476
0 | 0.9013 | 0.01384 | -0.2069 | 65.1228
0.5 | 0.9558 | 0.01386 | -0.2064 | 68.961
1 | 1.0124 | 0.01397 | -0.2062 | 72.4696
1.5 | 1.0715 | 0.01401 | -0.2064 | 76.4811
2 | 1.1248 | 0.01413 | -0.2056 | 79.6037
2.5 | 1.1792 | 0.0143 | -0.2051 | 82.4615
3 | 1.2346 | 0.01446 | -0.2046 | 85.3804
3.5 | 1.2889 | 0.01462 | -0.204 | 88.1601
4 | 1.3392 | 0.0148 | -0.2027 | 90.4865
4.5 | 1.3869 | 0.01486 | -0.2008 | 93.3311
5 | 1.43 | 0.01497 | -0.1979 | 95.5244
5.5 | 1.4804 | 0.01546 | -0.1968 | 95.7568
6 | 1.5288 | 0.01599 | -0.1952 | 95.6098
6.5 | 1.5745 | 0.01658 | -0.1933 | 94.9638
7 | 1.6151 | 0.01723 | -0.1905 | 93.7377
7.5 | 1.6519 | 0.01796 | -0.187 | 91.9766
8 | 1.6815 | 0.01878 | -0.1824 | 89.5367
8.5 | 1.7062 | 0.01977 | -0.1771 | 86.3025
9 | 1.7271 | 0.021 | -0.1717 | 82.2429
9.5 | 1.746 | 0.0225 | -0.1663 | 77.6
10 | 1.7629 | 0.0243 | -0.1611 | 72.5473
10.5 | 1.7773 | 0.02646 | -0.156 | 67.1693
11 | 1.7891 | 0.02903 | -0.1511 | 61.6293
11.5 | 1.7982 | 0.03204 | -0.1464 | 56.1236
12 | 1.8054 | 0.03547 | -0.1421 | 50.8994
12.5 | 1.8091 | 0.03951 | -0.1382 | 45.7884
13 | 1.8096 | 0.04421 | -0.1346 | 40.9319
13.5 | 1.8102 | 0.04932 | -0.1316 | 36.7032
14 | 1.8077 | 0.05512 | -0.1292 | 32.7957
14.5 | 1.801 | 0.06177 | -0.1273 | 29.1565
15 | 1.795 | 0.06874 | -0.1259 | 26.1129
15.5 | 1.7879 | 0.07621 | -0.1252 | 23.4602
16 | 1.7793 | 0.08418 | -0.125 | 21.1368
17 | 1.7615 | 0.10093 | -0.1262 | 17.4527
17.5 | 1.7538 | 0.10935 | -0.1276 | 16.0384
18 | 1.7474 | 0.11764 | -0.1293 | 14.8538
18.5 | 1.7428 | 0.12564 | -0.1313 | 13.8714

## 21. Re 250k Mach 0.25 (1)
BIGFOIL.COM POLAR EXPORT
Joukowsky 15.00% thick 7.00% camber
Joukowsky 15.00% thick 7.00% camber |  |  |  | Cl Max: | 2.163 | at alpha= | 13 | deg
JavaFoil+Calcfoil stall+Eppler ext transition |  |  |  | L/D Max: | 90.55 | at alpha= | 5 | deg
Re: | 250000 |  |  | Cd Min: | 0.00761 | at alpha= | -4 | deg
Mach: | 0.25 |  |  | Cl=0 at alpha= | -8.1765 | deg
|  |  |  | @ Cl=0.1, Cd= | 0.033769
|  |  |  | @ Cl=0.4, Cd= | 0.015648
|  |  |  | @ Cl=0.6, Cd= | 0.0080725
alpha (deg) | Cl | Cd | Cm | Cl/Cd
-20 | -0.542 | 0.23133 | -0.09 | -2.342
-19.5 | -0.561 | 0.21661 | -0.093 | -2.588
-19 | -0.575 | 0.20188 | -0.093 | -2.849
-18.5 | -0.585 | 0.18812 | -0.094 | -3.109
-18 | -0.59 | 0.17692 | -0.096 | -3.335
-17.5 | -0.591 | 0.16617 | -0.098 | -3.556
-17 | -0.588 | 0.15558 | -0.099 | -3.778
-16.5 | -0.58 | 0.146 | -0.1 | -3.976
-16 | -0.569 | 0.13699 | -0.102 | -4.156
-15.5 | -0.554 | 0.1295 | -0.103 | -4.28
-15 | -0.535 | 0.12105 | -0.104 | -4.421
-14.5 | -0.513 | 0.11332 | -0.106 | -4.525
-14 | -0.487 | 0.10642 | -0.108 | -4.574
-13.5 | -0.457 | 0.09952 | -0.11 | -4.596
-13 | -0.425 | 0.09298 | -0.112 | -4.573
-12.5 | -0.39 | 0.08699 | -0.115 | -4.482
-12 | -0.352 | 0.08103 | -0.117 | -4.34
-11.5 | -0.311 | 0.07546 | -0.119 | -4.124
-11 | -0.269 | 0.07012 | -0.123 | -3.836
-10.5 | -0.225 | 0.06469 | -0.127 | -3.478
-10 | -0.179 | 0.05982 | -0.13 | -2.995
-9.5 | -0.132 | 0.05473 | -0.135 | -2.412
-9 | -0.083 | 0.04982 | -0.139 | -1.673
-8.5 | -0.033 | 0.04512 | -0.144 | -0.736
-8 | 0.018 | 0.04038 | -0.15 | 0.453
-7.5 | 0.071 | 0.03601 | -0.155 | 1.978
-7 | 0.126 | 0.03176 | -0.16 | 3.958
-6.5 | 0.182 | 0.02773 | -0.165 | 6.561
-6 | 0.24 | 0.02399 | -0.171 | 9.998
-5.5 | 0.3 | 0.02055 | -0.176 | 14.596
-5 | 0.363 | 0.01738 | -0.181 | 20.856
-4.5 | 0.429 | 0.01429 | -0.188 | 30.056
-4 | 0.53 | 0.00761 | -0.208 | 69.579
-3.5 | 0.594 | 0.00784 | -0.208 | 75.723
-3 | 0.658 | 0.01032 | -0.207 | 63.716
-2.5 | 0.723 | 0.01027 | -0.207 | 70.414
-2 | 0.787 | 0.01103 | -0.207 | 71.291
-1.5 | 0.85 | 0.01132 | -0.207 | 75.053
-1 | 0.909 | 0.01162 | -0.207 | 78.243
-0.5 | 0.972 | 0.01196 | -0.207 | 81.226
0 | 1.026 | 0.01238 | -0.207 | 82.855
0.5 | 1.086 | 0.01281 | -0.206 | 84.8
1 | 1.146 | 0.01324 | -0.206 | 86.575
1.5 | 1.206 | 0.01371 | -0.206 | 88.01
2 | 1.266 | 0.01421 | -0.206 | 89.068
2.5 | 1.325 | 0.01474 | -0.206 | 89.848
3 | 1.383 | 0.01531 | -0.205 | 90.321
3.5 | 1.441 | 0.01594 | -0.205 | 90.436
4 | 1.498 | 0.01657 | -0.205 | 90.411
4.5 | 1.555 | 0.0172 | -0.205 | 90.403
5 | 1.611 | 0.01779 | -0.204 | 90.55
5.5 | 1.665 | 0.01894 | -0.204 | 87.896
6 | 1.719 | 0.01909 | -0.203 | 90.025
6.5 | 1.771 | 0.02013 | -0.203 | 87.962
7 | 1.821 | 0.02128 | -0.202 | 85.57
7.5 | 1.869 | 0.02257 | -0.202 | 82.815
8 | 1.915 | 0.024 | -0.201 | 79.791
8.5 | 1.958 | 0.02563 | -0.201 | 76.387
9 | 1.998 | 0.02752 | -0.2 | 72.584
9.5 | 2.034 | 0.02978 | -0.199 | 68.316
10 | 2.066 | 0.03253 | -0.199 | 63.526
10.5 | 2.094 | 0.03617 | -0.198 | 57.884
11 | 2.116 | 0.04047 | -0.197 | 52.276
11.5 | 2.134 | 0.04455 | -0.195 | 47.905
12 | 2.148 | 0.04808 | -0.194 | 44.676
12.5 | 2.158 | 0.05148 | -0.193 | 41.913
13 | 2.163 | 0.05509 | -0.192 | 39.254
13.5 | 2.16 | 0.05892 | -0.191 | 36.663
14 | 2.152 | 0.06309 | -0.19 | 34.108
14.5 | 2.137 | 0.06756 | -0.189 | 31.636
15 | 2.117 | 0.07252 | -0.187 | 29.187
15.5 | 2.087 | 0.07799 | -0.186 | 26.767
16 | 2.051 | 0.0841 | -0.184 | 24.383
16.5 | 2.006 | 0.09113 | -0.182 | 22.015
17 | 1.955 | 0.09912 | -0.18 | 19.723
17.5 | 1.896 | 0.10851 | -0.178 | 17.475
18 | 1.829 | 0.11978 | -0.174 | 15.272

## 22. Re 250k Mach 0.25 (2)
BIGFOIL.COM POLAR EXPORT
Joukowsky 15.00% thick 7.00% camber
Joukowsky 15.00% thick 7.00% camber |  |  |  | Cl Max: | 1.7986 | at alpha= | 12 | deg
XFOIL ncrit=9 |  |  |  | L/D Max: | 92.6578 | at alpha= | 5 | deg
Re: | 250000 |  |  | Cd Min: | 0.21674 | at alpha= | -20 | deg
Mach: | 0.25 |  |  | Cl=0 at alpha= | -7.4964 | deg
|  |  |  | @ Cl=0.1, Cd= | 0.094575
|  |  |  | @ Cl=0.4, Cd= | 0.016123
|  |  |  | @ Cl=0.6, Cd= | 0.014867
alpha (deg) | Cl | Cd | Cm | Cl/Cd
-20 | -0.3252 | 0.21674 | -0.0425 | -1.5004
-19.5 | -0.3089 | 0.21195 | -0.0445 | -1.4574
-19 | -0.2958 | 0.20672 | -0.0467 | -1.4309
-18.5 | -0.2877 | 0.20117 | -0.0491 | -1.4301
-18 | -0.2739 | 0.19702 | -0.049 | -1.3902
-17.5 | -0.2672 | 0.19323 | -0.0486 | -1.3828
-17 | -0.2811 | 0.19008 | -0.0485 | -1.4789
-16.5 | -0.2779 | 0.18699 | -0.0436 | -1.4862
-16 | -0.2682 | 0.18322 | -0.0436 | -1.4638
-15 | -0.2028 | 0.16686 | -0.0602 | -1.2154
-14.5 | -0.1694 | 0.15942 | -0.0676 | -1.0626
-14 | -0.1417 | 0.15066 | -0.0768 | -0.94053
-13.5 | -0.1062 | 0.14416 | -0.0822 | -0.73668
-13 | -0.0869 | 0.13556 | -0.0921 | -0.64104
-12.5 | -0.0405 | 0.12854 | -0.098 | -0.31508
-12 | -0.0283 | 0.12078 | -0.1068 | -0.23431
-11.5 | 0.0219 | 0.11407 | -0.1119 | 0.19199
-11 | 0.0402 | 0.10528 | -0.1254 | 0.38184
-10.5 | 0.0889 | 0.09994 | -0.1268 | 0.88953
-10 | 0.1063 | 0.09153 | -0.1393 | 1.1614
-9.5 | 0.1502 | 0.08713 | -0.1395 | 1.7239
-9 | 0.1407 | 0.08007 | -0.1475 | 1.7572
-8.5 | 0.1885 | 0.0762 | -0.1469 | 2.4738
-8 | -0.0626 | 0.02695 | -0.1957 | -2.3228
-7.5 | -0.0004 | 0.02405 | -0.1999 | -0.016632
-7 | 0.0556 | 0.02174 | -0.2023 | 2.5575
-6.5 | 0.1242 | 0.02011 | -0.2052 | 6.176
-6 | 0.1805 | 0.01906 | -0.2054 | 9.4701
-5.5 | 0.2478 | 0.0179 | -0.2072 | 13.8436
-5 | 0.3065 | 0.01712 | -0.2075 | 17.903
-4.5 | 0.3712 | 0.01639 | -0.2086 | 22.648
-4 | 0.4326 | 0.01582 | -0.2091 | 27.3451
-3.5 | 0.4946 | 0.01542 | -0.2096 | 32.0752
-3 | 0.5582 | 0.015 | -0.2102 | 37.2133
-2.5 | 0.6178 | 0.01481 | -0.2103 | 41.7151
-2 | 0.6832 | 0.01455 | -0.2112 | 46.9553
-1.5 | 0.7409 | 0.01446 | -0.2109 | 51.2379
-1 | 0.8015 | 0.01442 | -0.211 | 55.5825
-0.5 | 0.8637 | 0.01428 | -0.2113 | 60.4832
0 | 0.921 | 0.01434 | -0.2109 | 64.2259
0.5 | 0.9808 | 0.01442 | -0.2108 | 68.0166
1 | 1.0413 | 0.01443 | -0.2108 | 72.1622
2 | 1.1542 | 0.01476 | -0.2096 | 78.1978
2.5 | 1.2132 | 0.01492 | -0.2093 | 81.3137
3 | 1.2681 | 0.01512 | -0.2083 | 83.869
3.5 | 1.3209 | 0.01538 | -0.207 | 85.8843
4 | 1.374 | 0.01565 | -0.2057 | 87.7955
4.5 | 1.4257 | 0.01584 | -0.204 | 90.0063
5 | 1.4677 | 0.01584 | -0.2002 | 92.6578
5.5 | 1.5186 | 0.01641 | -0.1985 | 92.5411
6 | 1.563 | 0.01704 | -0.1958 | 91.7254
6.5 | 1.6042 | 0.01776 | -0.1925 | 90.3266
7 | 1.6395 | 0.01854 | -0.1882 | 88.4304
7.5 | 1.6687 | 0.01947 | -0.183 | 85.7062
8 | 1.6952 | 0.0206 | -0.1776 | 82.2913
8.5 | 1.7194 | 0.02197 | -0.1723 | 78.2613
9 | 1.7396 | 0.02365 | -0.1667 | 73.556
9.5 | 1.7556 | 0.02571 | -0.1611 | 68.2847
10 | 1.7695 | 0.02816 | -0.1558 | 62.8374
10.5 | 1.7811 | 0.03103 | -0.1507 | 57.3993
11 | 1.7893 | 0.03441 | -0.1459 | 51.9994
11.5 | 1.7955 | 0.0383 | -0.1415 | 46.8799
12 | 1.7986 | 0.04283 | -0.1376 | 41.9939
12.5 | 1.7983 | 0.04805 | -0.1342 | 37.4256
13 | 1.7966 | 0.05385 | -0.1313 | 33.363
13.5 | 1.7925 | 0.06034 | -0.1291 | 29.7067
14 | 1.7848 | 0.06762 | -0.1275 | 26.3946
14.5 | 1.7764 | 0.07539 | -0.1265 | 23.5628
15 | 1.768 | 0.08355 | -0.1262 | 21.161
15.5 | 1.758 | 0.09218 | -0.1265 | 19.0714
16 | 1.7485 | 0.10101 | -0.1273 | 17.3102
16.5 | 1.7398 | 0.10988 | -0.1287 | 15.8336
17 | 1.7333 | 0.11853 | -0.1305 | 14.6233

## 23. Re 250k Mach 0.50 (1)
BIGFOIL.COM POLAR EXPORT
Joukowsky 15.00% thick 7.00% camber
Joukowsky 15.00% thick 7.00% camber |  |  |  | Cl Max: | 2.082 | at alpha= | 9 | deg
JavaFoil+Calcfoil stall+Eppler ext transition |  |  |  | L/D Max: | 83.013 | at alpha= | 2 | deg
Re: | 250000 |  |  | Cd Min: | 0.01187 | at alpha= | -2.5 | deg
Mach: | 0.5 |  |  | Cl=0 at alpha= | -8.1792 | deg
|  |  |  | @ Cl=0.1, Cd= | 0.04539
|  |  |  | @ Cl=0.4, Cd= | 0.027496
|  |  |  | @ Cl=0.6, Cd= | 0.019546
alpha (deg) | Cl | Cd | Cm | Cl/Cd
-20 | -0.697 | 0.28155 | -0.132 | -2.475
-19.5 | -0.666 | 0.26832 | -0.129 | -2.482
-19 | -0.637 | 0.26677 | -0.129 | -2.386
-18.5 | -0.607 | 0.25512 | -0.129 | -2.38
-18 | -0.576 | 0.25832 | -0.126 | -2.231
-17.5 | -0.547 | 0.24063 | -0.126 | -2.273
-17 | -0.518 | 0.23268 | -0.127 | -2.224
-16.5 | -0.487 | 0.23408 | -0.123 | -2.081
-16 | -0.458 | 0.22725 | -0.123 | -2.014
-15.5 | -0.428 | 0.22319 | -0.124 | -1.919
-15 | -0.398 | 0.20665 | -0.12 | -1.927
-14.5 | -0.369 | 0.20242 | -0.12 | -1.823
-14 | -0.339 | 0.19696 | -0.116 | -1.722
-13.5 | -0.31 | 0.18991 | -0.117 | -1.632
-13 | -0.28 | 0.18223 | -0.112 | -1.538
-12.5 | -0.251 | 0.17885 | -0.112 | -1.403
-12 | -0.222 | 0.16448 | -0.108 | -1.347
-11.5 | -0.192 | 0.15391 | -0.108 | -1.251
-11 | -0.163 | 0.13917 | -0.104 | -1.173
-10.5 | -0.134 | 0.12517 | -0.099 | -1.072
-10 | -0.159 | 0.08255 | -0.11 | -1.932
-9.5 | -0.128 | 0.07249 | -0.118 | -1.766
-9 | -0.084 | 0.06484 | -0.126 | -1.298
-8.5 | -0.034 | 0.05873 | -0.133 | -0.584
-8 | 0.019 | 0.05299 | -0.141 | 0.361
-7.5 | 0.075 | 0.04753 | -0.149 | 1.583
-7 | 0.134 | 0.04248 | -0.157 | 3.144
-6.5 | 0.194 | 0.03768 | -0.165 | 5.148
-6 | 0.256 | 0.03318 | -0.172 | 7.725
-5.5 | 0.321 | 0.02913 | -0.179 | 11.006
-5 | 0.387 | 0.02805 | -0.185 | 13.796
-4.5 | 0.455 | 0.02515 | -0.191 | 18.105
-4 | 0.526 | 0.02219 | -0.197 | 23.715
-3.5 | 0.601 | 0.01951 | -0.203 | 30.784
-3 | 0.681 | 0.01696 | -0.211 | 40.17
-2.5 | 0.808 | 0.01187 | -0.23 | 68.11
-2 | 0.879 | 0.01218 | -0.23 | 72.201
-1.5 | 0.95 | 0.01259 | -0.23 | 75.503
-1 | 1.015 | 0.01305 | -0.23 | 77.733
-0.5 | 1.084 | 0.01351 | -0.23 | 80.249
0 | 1.137 | 0.01416 | -0.23 | 80.32
0.5 | 1.204 | 0.01476 | -0.229 | 81.579
1 | 1.27 | 0.01541 | -0.229 | 82.399
1.5 | 1.335 | 0.0161 | -0.229 | 82.912
2 | 1.4 | 0.01686 | -0.228 | 83.013
2.5 | 1.464 | 0.01769 | -0.228 | 82.749
3 | 1.527 | 0.01857 | -0.228 | 82.227
3.5 | 1.589 | 0.01956 | -0.227 | 81.234
4 | 1.651 | 0.02061 | -0.227 | 80.066
4.5 | 1.71 | 0.02173 | -0.226 | 78.729
5 | 1.769 | 0.02289 | -0.226 | 77.273
5.5 | 1.825 | 0.02437 | -0.225 | 74.913
6 | 1.879 | 0.02604 | -0.225 | 72.171
6.5 | 1.93 | 0.02795 | -0.224 | 69.044
7 | 1.975 | 0.02984 | -0.223 | 66.192
7.5 | 2.016 | 0.03254 | -0.222 | 61.946
8 | 2.049 | 0.03584 | -0.221 | 57.158
8.5 | 2.072 | 0.04011 | -0.22 | 51.674
9 | 2.082 | 0.04619 | -0.219 | 45.067
9.5 | 2.073 | 0.05437 | -0.217 | 38.132
10 | 2.043 | 0.06212 | -0.215 | 32.888
10.5 | 1.974 | 0.07025 | -0.212 | 28.095
11 | 1.818 | 0.08101 | -0.209 | 22.438
11.5 | 1.073 | 0.1356 | -0.089 | 7.917
12 | 1.1 | 0.16209 | -0.099 | 6.789
12.5 | 1.128 | 0.18346 | -0.108 | 6.149
13 | 1.155 | 0.19091 | -0.113 | 6.049
13.5 | 1.182 | 0.20598 | -0.118 | 5.738
14 | 1.21 | 0.21629 | -0.124 | 5.595

## 24. Re 250k Mach 0.50 (2)
BIGFOIL.COM POLAR EXPORT
Joukowsky 15.00% thick 7.00% camber
Joukowsky 15.00% thick 7.00% camber |  |  |  | Cl Max: | 1.7447 | at alpha= | 11 | deg
XFOIL ncrit=9 |  |  |  | L/D Max: | 71.2889 | at alpha= | 4 | deg
Re: | 250000 |  |  | Cd Min: | 0.23431 | at alpha= | -20 | deg
Mach: | 0.5 |  |  | Cl=0 at alpha= | -13.3299 | deg
|  |  |  | @ Cl=0.1, Cd= | 0.12319
|  |  |  | @ Cl=0.4, Cd= | 0.020411
|  |  |  | @ Cl=0.6, Cd= | 0.017846
alpha (deg) | Cl | Cd | Cm | Cl/Cd
-20 | -0.3283 | 0.23431 | -0.0475 | -1.4011
-19.5 | -0.3119 | 0.22877 | -0.0495 | -1.3634
-19 | -0.3019 | 0.22337 | -0.0518 | -1.3516
-18.5 | -0.2917 | 0.21831 | -0.0515 | -1.3362
-18 | -0.2867 | 0.2149 | -0.0494 | -1.3341
-17.5 | -0.2892 | 0.21214 | -0.0463 | -1.3633
-17 | -0.2841 | 0.20706 | -0.0494 | -1.3721
-16.5 | -0.2369 | 0.19765 | -0.0578 | -1.1986
-16 | -0.1982 | 0.18899 | -0.0668 | -1.0487
-15.5 | -0.1604 | 0.17967 | -0.0773 | -0.89275
-15 | -0.1205 | 0.17183 | -0.0845 | -0.70127
-14.5 | -0.0938 | 0.16382 | -0.0962 | -0.57258
-14 | -0.0429 | 0.15466 | -0.1027 | -0.27738
-13.5 | -0.0148 | 0.14737 | -0.1107 | -0.10043
-13 | 0.0287 | 0.13857 | -0.1191 | 0.20712
-12.5 | 0.0681 | 0.13136 | -0.126 | 0.51842
-12 | 0.098 | 0.1235 | -0.1343 | 0.79352
-11.5 | 0.1451 | 0.11613 | -0.1423 | 1.2495
-11 | 0.1532 | 0.11011 | -0.149 | 1.3913
-10.5 | 0.2001 | 0.10383 | -0.1513 | 1.9272
-10 | 0.1987 | 0.09875 | -0.16 | 2.0122
-9.5 | 0.2451 | 0.09261 | -0.1582 | 2.6466
-9 | 0.2429 | 0.08879 | -0.1618 | 2.7357
-8.5 | 0.2777 | 0.08251 | -0.1631 | 3.3657
-8 | 0.3046 | 0.07855 | -0.1626 | 3.8778
-7.5 | 0.2884 | 0.07083 | -0.1654 | 4.0717
-7 | 0.299 | 0.06536 | -0.1662 | 4.5747
-6.5 | 0.2914 | 0.05838 | -0.1688 | 4.9914
-6 | 0.245 | 0.05031 | -0.1694 | 4.8698
-5.5 | 0.2766 | 0.04956 | -0.1665 | 5.5811
-5 | 0.2652 | 0.02505 | -0.2131 | 10.5868
-4.5 | 0.3521 | 0.02144 | -0.2215 | 16.4226
-4 | 0.4261 | 0.01985 | -0.224 | 21.466
-3.5 | 0.513 | 0.01852 | -0.2273 | 27.6998
-3 | 0.5796 | 0.01797 | -0.2272 | 32.2538
-2.5 | 0.652 | 0.01753 | -0.2277 | 37.1934
-2 | 0.7308 | 0.01705 | -0.229 | 42.8622
-1.5 | 0.7949 | 0.01703 | -0.2281 | 46.6765
-1 | 0.8641 | 0.01701 | -0.2279 | 50.7995
-0.5 | 0.9408 | 0.01679 | -0.2288 | 56.0334
0 | 1.0008 | 0.01705 | -0.227 | 58.6979
0.5 | 1.0634 | 0.01733 | -0.2257 | 61.3618
1 | 1.1308 | 0.01752 | -0.225 | 64.5434
1.5 | 1.199 | 0.01772 | -0.2243 | 67.6637
2 | 1.2529 | 0.01825 | -0.2213 | 68.6521
2.5 | 1.3067 | 0.01881 | -0.2183 | 69.4684
3 | 1.3607 | 0.01939 | -0.2152 | 70.1753
3.5 | 1.4127 | 0.01996 | -0.2116 | 70.7766
4 | 1.4657 | 0.02056 | -0.2082 | 71.2889
4.5 | 1.5064 | 0.02149 | -0.203 | 70.0977
5 | 1.5403 | 0.02271 | -0.1972 | 67.8247
5.5 | 1.5663 | 0.02382 | -0.19 | 65.7557
6 | 1.592 | 0.02553 | -0.1835 | 62.358
6.5 | 1.6218 | 0.02769 | -0.1781 | 58.5699
7 | 1.6484 | 0.03019 | -0.1727 | 54.6009
7.5 | 1.6722 | 0.03305 | -0.1674 | 50.5961
8 | 1.6938 | 0.03626 | -0.1623 | 46.7126
8.5 | 1.7145 | 0.03977 | -0.1574 | 43.1104
9 | 1.7266 | 0.04421 | -0.1527 | 39.0545
9.5 | 1.7298 | 0.04978 | -0.1485 | 34.7489
10 | 1.7339 | 0.0557 | -0.1449 | 31.1293
10.5 | 1.7394 | 0.06185 | -0.1419 | 28.1229
11 | 1.7447 | 0.06834 | -0.1393 | 25.5297
11.5 | 1.7355 | 0.07688 | -0.1379 | 22.5741
12 | 1.729 | 0.08548 | -0.1371 | 20.227
12.5 | 1.7254 | 0.09402 | -0.1368 | 18.3514
13 | 1.7162 | 0.1036 | -0.1375 | 16.5656
13.5 | 1.7046 | 0.11387 | -0.1393 | 14.9697
14 | 1.6952 | 0.12408 | -0.1418 | 13.6622
14.5 | 1.6866 | 0.13443 | -0.145 | 12.5463
15 | 1.6779 | 0.14505 | -0.1491 | 11.5677
15.5 | 1.6671 | 0.15624 | -0.1543 | 10.6701
16 | 1.6546 | 0.16799 | -0.1606 | 9.8494

## 25. Re 500k Mach 0.00 (1)
BIGFOIL.COM POLAR EXPORT
Joukowsky 15.00% thick 7.00% camber
Joukowsky 15.00% thick 7.00% camber |  |  |  | Cl Max: | 2.22 | at alpha= | 15 | deg
JavaFoil+Calcfoil stall+Eppler ext transition |  |  |  | L/D Max: | 117.437 | at alpha= | 6 | deg
Re: | 500000 |  |  | Cd Min: | 0.00586 | at alpha= | -5.5 | deg
Mach: | 0 |  |  | Cl=0 at alpha= | -8.1731 | deg
|  |  |  | @ Cl=0.1, Cd= | 0.021952
|  |  |  | @ Cl=0.4, Cd= | 0.0059507
|  |  |  | @ Cl=0.6, Cd= | 0.0064508
alpha (deg) | Cl | Cd | Cm | Cl/Cd
-20 | -0.76 | 0.17214 | -0.107 | -4.415
-19.5 | -0.752 | 0.16399 | -0.109 | -4.585
-19 | -0.742 | 0.15575 | -0.11 | -4.764
-18.5 | -0.729 | 0.14795 | -0.11 | -4.926
-18 | -0.713 | 0.13975 | -0.112 | -5.103
-17.5 | -0.695 | 0.13215 | -0.113 | -5.262
-17 | -0.675 | 0.12535 | -0.115 | -5.387
-16.5 | -0.653 | 0.11846 | -0.116 | -5.512
-16 | -0.628 | 0.11195 | -0.117 | -5.613
-15.5 | -0.602 | 0.1053 | -0.119 | -5.716
-15 | -0.573 | 0.099 | -0.121 | -5.789
-14.5 | -0.542 | 0.09282 | -0.123 | -5.84
-14 | -0.509 | 0.08693 | -0.125 | -5.856
-13.5 | -0.474 | 0.08095 | -0.127 | -5.859
-13 | -0.438 | 0.07523 | -0.13 | -5.816
-12.5 | -0.399 | 0.06984 | -0.132 | -5.71
-12 | -0.358 | 0.06442 | -0.135 | -5.561
-11.5 | -0.316 | 0.05923 | -0.138 | -5.337
-11 | -0.273 | 0.05417 | -0.141 | -5.031
-10.5 | -0.228 | 0.04925 | -0.145 | -4.62
-10 | -0.181 | 0.04457 | -0.148 | -4.063
-9.5 | -0.133 | 0.03998 | -0.152 | -3.336
-9 | -0.084 | 0.03561 | -0.155 | -2.363
-8.5 | -0.034 | 0.03153 | -0.159 | -1.064
-8 | 0.018 | 0.02754 | -0.163 | 0.671
-7.5 | 0.072 | 0.02378 | -0.167 | 3.031
-7 | 0.127 | 0.02019 | -0.172 | 6.312
-6.5 | 0.185 | 0.0168 | -0.176 | 11.004
-6 | 0.245 | 0.01346 | -0.182 | 18.222
-5.5 | 0.327 | 0.00586 | -0.201 | 55.848
-5 | 0.389 | 0.00594 | -0.201 | 65.579
-4.5 | 0.451 | 0.006 | -0.201 | 75.243
-4 | 0.513 | 0.00615 | -0.201 | 83.478
-3.5 | 0.575 | 0.00635 | -0.201 | 90.528
-3 | 0.637 | 0.0066 | -0.201 | 96.442
-2.5 | 0.7 | 0.00687 | -0.201 | 101.962
-2 | 0.762 | 0.00718 | -0.201 | 106.05
-1.5 | 0.823 | 0.00879 | -0.202 | 93.604
-1 | 0.881 | 0.00919 | -0.202 | 95.882
-0.5 | 0.941 | 0.00961 | -0.202 | 97.979
0 | 1 | 0.00974 | -0.201 | 102.661
0.5 | 1.059 | 0.00971 | -0.201 | 109.082
1 | 1.118 | 0.00968 | -0.201 | 115.482
1.5 | 1.177 | 0.01066 | -0.201 | 110.345
2 | 1.235 | 0.01103 | -0.201 | 111.927
2.5 | 1.293 | 0.01142 | -0.201 | 113.159
3 | 1.35 | 0.01184 | -0.2 | 114.082
3.5 | 1.407 | 0.01228 | -0.2 | 114.57
4 | 1.464 | 0.01275 | -0.2 | 114.802
4.5 | 1.52 | 0.01321 | -0.2 | 115.012
5 | 1.575 | 0.01357 | -0.199 | 116.026
5.5 | 1.629 | 0.01413 | -0.199 | 115.256
6 | 1.682 | 0.01432 | -0.199 | 117.437
6.5 | 1.734 | 0.01507 | -0.198 | 115.068
7 | 1.784 | 0.0159 | -0.198 | 112.218
7.5 | 1.833 | 0.01682 | -0.198 | 108.984
8 | 1.88 | 0.01782 | -0.197 | 105.476
8.5 | 1.925 | 0.01899 | -0.197 | 101.368
9 | 1.967 | 0.02029 | -0.196 | 96.91
9.5 | 2.006 | 0.02183 | -0.195 | 91.906
10 | 2.043 | 0.02367 | -0.195 | 86.296
10.5 | 2.076 | 0.02599 | -0.194 | 79.881
11 | 2.105 | 0.02897 | -0.193 | 72.654
11.5 | 2.129 | 0.03249 | -0.192 | 65.542
12 | 2.152 | 0.03553 | -0.191 | 60.571
12.5 | 2.172 | 0.03814 | -0.19 | 56.952
13 | 2.19 | 0.04072 | -0.189 | 53.774
13.5 | 2.203 | 0.04332 | -0.189 | 50.848
14 | 2.212 | 0.04593 | -0.188 | 48.16
14.5 | 2.218 | 0.04872 | -0.187 | 45.513
15 | 2.22 | 0.0518 | -0.186 | 42.853
15.5 | 2.217 | 0.05487 | -0.185 | 40.406
16 | 2.21 | 0.05833 | -0.184 | 37.885
16.5 | 2.199 | 0.06202 | -0.183 | 35.456
17 | 2.184 | 0.06597 | -0.182 | 33.113
17.5 | 2.166 | 0.07023 | -0.181 | 30.846
18 | 2.145 | 0.07487 | -0.18 | 28.647
18.5 | 2.118 | 0.07992 | -0.178 | 26.506
19 | 2.088 | 0.08542 | -0.177 | 24.448
19.5 | 2.055 | 0.09126 | -0.175 | 22.524
20 | 2.02 | 0.09772 | -0.174 | 20.673

## 26. Re 500k Mach 0.00 (2)
BIGFOIL.COM POLAR EXPORT
Joukowsky 15.00% thick 7.00% camber
Joukowsky 15.00% thick 7.00% camber |  |  |  | Cl Max: | 1.8481 | at alpha= | 14.5 | deg
XFOIL ncrit=9 |  |  |  | L/D Max: | 126.766 | at alpha= | 5.5 | deg
Re: | 500000 |  |  | Cd Min: | 0.13325 | at alpha= | 19.5 | deg
Mach: | 0 |  |  | Cl=0 at alpha= | -7.744 | deg
|  |  |  | @ Cl=0.1, Cd= | 0.012527
|  |  |  | @ Cl=0.4, Cd= | 0.010514
|  |  |  | @ Cl=0.6, Cd= | 0.0099217
alpha (deg) | Cl | Cd | Cm | Cl/Cd
-13 | -0.4158 | 0.04643 | -0.1552 | -8.9554
-12.5 | -0.4211 | 0.03638 | -0.1688 | -11.575
-12 | -0.4386 | 0.02961 | -0.1742 | -14.8126
-11.5 | -0.4111 | 0.0241 | -0.1835 | -17.0581
-11 | -0.3619 | 0.02158 | -0.1884 | -16.7702
-10.5 | -0.3111 | 0.01963 | -0.1915 | -15.8482
-10 | -0.2584 | 0.01801 | -0.1934 | -14.3476
-9.5 | -0.2023 | 0.01689 | -0.195 | -11.9775
-9 | -0.146 | 0.01571 | -0.1964 | -9.2934
-8.5 | -0.0884 | 0.01473 | -0.1976 | -6.0014
-8 | -0.03 | 0.01401 | -0.1987 | -2.1413
-7.5 | 0.0286 | 0.0132 | -0.1998 | 2.1667
-7 | 0.0878 | 0.01263 | -0.2007 | 6.9517
-6.5 | 0.147 | 0.01213 | -0.2015 | 12.1187
-6 | 0.2064 | 0.01164 | -0.2023 | 17.732
-5.5 | 0.2661 | 0.01121 | -0.203 | 23.7377
-5 | 0.3254 | 0.01085 | -0.2037 | 29.9908
-4.5 | 0.3851 | 0.01058 | -0.2043 | 36.3989
-4 | 0.444 | 0.01032 | -0.2048 | 43.0233
-3.5 | 0.5034 | 0.01016 | -0.2053 | 49.5472
-3 | 0.562 | 0.00998 | -0.2056 | 56.3126
-2.5 | 0.6207 | 0.00989 | -0.206 | 62.7604
-2 | 0.6792 | 0.00982 | -0.2063 | 69.165
-1.5 | 0.7371 | 0.00977 | -0.2065 | 75.4452
-1 | 0.795 | 0.00979 | -0.2066 | 81.2053
-0.5 | 0.8522 | 0.0098 | -0.2066 | 86.9592
0 | 0.9092 | 0.00984 | -0.2067 | 92.3984
0.5 | 0.966 | 0.00994 | -0.2066 | 97.1831
1 | 1.0219 | 0.01002 | -0.2064 | 101.986
1.5 | 1.0774 | 0.01015 | -0.2062 | 106.1478
2 | 1.1324 | 0.01032 | -0.2059 | 109.7287
2.5 | 1.1865 | 0.0105 | -0.2054 | 113
3 | 1.24 | 0.01069 | -0.2048 | 115.9963
3.5 | 1.2927 | 0.01091 | -0.2041 | 118.4876
4 | 1.3443 | 0.01118 | -0.2032 | 120.2415
4.5 | 1.3944 | 0.01148 | -0.2021 | 121.4634
5 | 1.4431 | 0.01172 | -0.2008 | 123.1314
5.5 | 1.4819 | 0.01169 | -0.1972 | 126.7665
6 | 1.5268 | 0.0122 | -0.1952 | 125.1475
6.5 | 1.5678 | 0.01277 | -0.1925 | 122.7721
7 | 1.6027 | 0.01341 | -0.1887 | 119.5153
7.5 | 1.6353 | 0.01418 | -0.1847 | 115.3244
8 | 1.6657 | 0.0151 | -0.1805 | 110.3113
8.5 | 1.6938 | 0.01621 | -0.1762 | 104.4911
9 | 1.7192 | 0.01755 | -0.1718 | 97.9601
9.5 | 1.7438 | 0.01906 | -0.1676 | 91.49
10 | 1.7667 | 0.02079 | -0.1634 | 84.9784
10.5 | 1.7859 | 0.02289 | -0.1591 | 78.021
11 | 1.8004 | 0.02546 | -0.1546 | 70.7148
11.5 | 1.8159 | 0.02818 | -0.1507 | 64.4393
12 | 1.8275 | 0.03139 | -0.1468 | 58.2192
12.5 | 1.8339 | 0.03528 | -0.1429 | 51.9813
13 | 1.8424 | 0.03929 | -0.1397 | 46.8923
13.5 | 1.8467 | 0.04395 | -0.1367 | 42.0182
14 | 1.847 | 0.04933 | -0.1341 | 37.4417
14.5 | 1.8481 | 0.05493 | -0.132 | 33.6446
15 | 1.8475 | 0.06104 | -0.1304 | 30.267
15.5 | 1.8452 | 0.06764 | -0.1292 | 27.2797
16 | 1.8408 | 0.07479 | -0.1285 | 24.6129
16.5 | 1.8353 | 0.08238 | -0.1283 | 22.2785
17 | 1.8291 | 0.09028 | -0.1285 | 20.2603
17.5 | 1.8207 | 0.09874 | -0.1294 | 18.4393
18 | 1.8103 | 0.10763 | -0.1307 | 16.8197
18.5 | 1.8061 | 0.11566 | -0.1323 | 15.6156
19 | 1.7998 | 0.12407 | -0.1345 | 14.5063
19.5 | 1.789 | 0.13325 | -0.1374 | 13.4259

## 27. Re 500k Mach 0.10 (1)
BIGFOIL.COM POLAR EXPORT
Joukowsky 15.00% thick 7.00% camber
Joukowsky 15.00% thick 7.00% camber |  |  |  | Cl Max: | 2.212 | at alpha= | 14.5 | deg
JavaFoil+Calcfoil stall+Eppler ext transition |  |  |  | L/D Max: | 116.696 | at alpha= | 6 | deg
Re: | 500000 |  |  | Cd Min: | 0.00594 | at alpha= | -5 | deg
Mach: | 0.1 |  |  | Cl=0 at alpha= | -8.1792 | deg
|  |  |  | @ Cl=0.1, Cd= | 0.02248
|  |  |  | @ Cl=0.4, Cd= | 0.0059516
|  |  |  | @ Cl=0.6, Cd= | 0.0064523
alpha (deg) | Cl | Cd | Cm | Cl/Cd
-20 | -0.738 | 0.17585 | -0.107 | -4.199
-19.5 | -0.733 | 0.16689 | -0.108 | -4.391
-19 | -0.725 | 0.15859 | -0.109 | -4.571
-18.5 | -0.714 | 0.15047 | -0.11 | -4.748
-18 | -0.701 | 0.14218 | -0.111 | -4.93
-17.5 | -0.685 | 0.1345 | -0.113 | -5.093
-17 | -0.666 | 0.12732 | -0.114 | -5.234
-16.5 | -0.646 | 0.12062 | -0.115 | -5.353
-16 | -0.623 | 0.1135 | -0.117 | -5.487
-15.5 | -0.597 | 0.10677 | -0.119 | -5.596
-15 | -0.57 | 0.10036 | -0.12 | -5.675
-14.5 | -0.54 | 0.09413 | -0.123 | -5.733
-14 | -0.507 | 0.08802 | -0.125 | -5.764
-13.5 | -0.473 | 0.08201 | -0.127 | -5.77
-13 | -0.437 | 0.07643 | -0.129 | -5.715
-12.5 | -0.399 | 0.07075 | -0.132 | -5.633
-12 | -0.358 | 0.06538 | -0.135 | -5.478
-11.5 | -0.316 | 0.06013 | -0.138 | -5.259
-11 | -0.273 | 0.055 | -0.141 | -4.96
-10.5 | -0.228 | 0.05005 | -0.144 | -4.551
-10 | -0.181 | 0.04531 | -0.148 | -4.004
-9.5 | -0.134 | 0.04065 | -0.152 | -3.287
-9 | -0.084 | 0.03623 | -0.155 | -2.329
-8.5 | -0.034 | 0.0321 | -0.159 | -1.048
-8 | 0.019 | 0.0281 | -0.163 | 0.659
-7.5 | 0.072 | 0.02428 | -0.167 | 2.976
-7 | 0.128 | 0.02068 | -0.172 | 6.178
-6.5 | 0.185 | 0.01728 | -0.177 | 10.72
-6 | 0.246 | 0.01397 | -0.182 | 17.587
-5.5 | 0.312 | 0.01103 | -0.19 | 28.3
-5 | 0.391 | 0.00594 | -0.202 | 65.802
-4.5 | 0.453 | 0.00602 | -0.202 | 75.31
-4 | 0.516 | 0.00617 | -0.202 | 83.542
-3.5 | 0.578 | 0.00636 | -0.202 | 90.871
-3 | 0.64 | 0.00662 | -0.202 | 96.732
-2.5 | 0.704 | 0.00688 | -0.202 | 102.273
-2 | 0.765 | 0.0072 | -0.202 | 106.334
-1.5 | 0.827 | 0.00882 | -0.203 | 93.749
-1 | 0.885 | 0.00921 | -0.203 | 96.126
-0.5 | 0.946 | 0.00967 | -0.203 | 97.858
0 | 1.005 | 0.0098 | -0.202 | 102.531
0.5 | 1.064 | 0.00977 | -0.202 | 108.893
1 | 1.123 | 0.00974 | -0.202 | 115.328
1.5 | 1.182 | 0.01073 | -0.202 | 110.218
2 | 1.241 | 0.0111 | -0.202 | 111.776
2.5 | 1.299 | 0.0115 | -0.202 | 112.932
3 | 1.357 | 0.01192 | -0.201 | 113.779
3.5 | 1.414 | 0.01238 | -0.201 | 114.198
4 | 1.47 | 0.01286 | -0.201 | 114.379
4.5 | 1.526 | 0.01332 | -0.201 | 114.575
5 | 1.582 | 0.01369 | -0.2 | 115.499
5.5 | 1.636 | 0.01428 | -0.2 | 114.572
6 | 1.689 | 0.01448 | -0.2 | 116.696
6.5 | 1.741 | 0.01524 | -0.199 | 114.264
7 | 1.792 | 0.01609 | -0.199 | 111.356
7.5 | 1.841 | 0.01703 | -0.198 | 108.056
8 | 1.887 | 0.01808 | -0.198 | 104.408
8.5 | 1.932 | 0.01926 | -0.197 | 100.305
9 | 1.974 | 0.02062 | -0.197 | 95.73
9.5 | 2.013 | 0.02222 | -0.196 | 90.595
10 | 2.049 | 0.02412 | -0.196 | 84.939
10.5 | 2.081 | 0.02652 | -0.195 | 78.475
11 | 2.109 | 0.02969 | -0.194 | 71.037
11.5 | 2.133 | 0.03325 | -0.193 | 64.15
12 | 2.155 | 0.03627 | -0.192 | 59.401
12.5 | 2.174 | 0.03902 | -0.191 | 55.702
13 | 2.19 | 0.04158 | -0.19 | 52.659
13.5 | 2.201 | 0.0443 | -0.189 | 49.685
14 | 2.208 | 0.04703 | -0.188 | 46.958
14.5 | 2.212 | 0.0499 | -0.188 | 44.324
15 | 2.211 | 0.05306 | -0.187 | 41.674
15.5 | 2.206 | 0.05635 | -0.186 | 39.147
16 | 2.196 | 0.05997 | -0.185 | 36.614
16.5 | 2.181 | 0.06385 | -0.183 | 34.162
17 | 2.163 | 0.06801 | -0.182 | 31.805
17.5 | 2.141 | 0.07253 | -0.181 | 29.517
18 | 2.115 | 0.07746 | -0.18 | 27.302
18.5 | 2.084 | 0.08285 | -0.179 | 25.155
19 | 2.049 | 0.08877 | -0.177 | 23.084
19.5 | 2.011 | 0.09533 | -0.175 | 21.096

## 28. Re 500k Mach 0.10 (2)
BIGFOIL.COM POLAR EXPORT
Joukowsky 15.00% thick 7.00% camber
Joukowsky 15.00% thick 7.00% camber |  |  |  | Cl Max: | 1.8449 | at alpha= | 14.5 | deg
XFOIL ncrit=9 |  |  |  | L/D Max: | 125.578 | at alpha= | 5.5 | deg
Re: | 500000 |  |  | Cd Min: | 0.13705 | at alpha= | 19.5 | deg
Mach: | 0.1 |  |  | Cl=0 at alpha= | -7.7256 | deg
|  |  |  | @ Cl=0.1, Cd= | 0.012729
|  |  |  | @ Cl=0.4, Cd= | 0.010588
|  |  |  | @ Cl=0.6, Cd= | 0.0099739
alpha (deg) | Cl | Cd | Cm | Cl/Cd
-12.5 | -0.3879 | 0.04108 | -0.1652 | -9.4426
-12 | -0.4145 | 0.03317 | -0.1712 | -12.4962
-11.5 | -0.4101 | 0.02644 | -0.18 | -15.5106
-11 | -0.3647 | 0.02272 | -0.1876 | -16.0519
-10.5 | -0.3153 | 0.02034 | -0.1915 | -15.5015
-10 | -0.2626 | 0.0185 | -0.1939 | -14.1946
-9.5 | -0.2064 | 0.01725 | -0.1956 | -11.9652
-9 | -0.1496 | 0.01599 | -0.1972 | -9.3558
-8.5 | -0.0911 | 0.01511 | -0.1984 | -6.0291
-8 | -0.0326 | 0.01419 | -0.1996 | -2.2974
-7.5 | 0.0268 | 0.01334 | -0.2007 | 2.009
-7 | 0.0863 | 0.01288 | -0.2015 | 6.7003
-6.5 | 0.1463 | 0.01222 | -0.2025 | 11.9722
-6 | 0.2061 | 0.01172 | -0.2033 | 17.5853
-5.5 | 0.2664 | 0.01129 | -0.204 | 23.5961
-5 | 0.326 | 0.01092 | -0.2046 | 29.8535
-4.5 | 0.3864 | 0.01065 | -0.2053 | 36.2817
-4 | 0.4456 | 0.01038 | -0.2057 | 42.9287
-3.5 | 0.5054 | 0.01021 | -0.2062 | 49.5005
-3 | 0.5645 | 0.01004 | -0.2066 | 56.2251
-2.5 | 0.6236 | 0.00993 | -0.2069 | 62.7996
-2 | 0.6826 | 0.00988 | -0.2072 | 69.0891
-1.5 | 0.7408 | 0.00981 | -0.2074 | 75.5148
-1 | 0.799 | 0.00983 | -0.2076 | 81.2818
-0.5 | 0.8567 | 0.00985 | -0.2076 | 86.9746
0 | 0.9139 | 0.0099 | -0.2075 | 92.3131
0.5 | 0.971 | 0.00999 | -0.2075 | 97.1972
1 | 1.0273 | 0.01009 | -0.2073 | 101.8137
1.5 | 1.0831 | 0.01022 | -0.207 | 105.9785
2 | 1.1384 | 0.01038 | -0.2067 | 109.6724
2.5 | 1.1928 | 0.01061 | -0.2062 | 112.4222
3 | 1.2464 | 0.01078 | -0.2055 | 115.6215
3.5 | 1.2993 | 0.01101 | -0.2048 | 118.0109
4 | 1.3511 | 0.01127 | -0.2038 | 119.8846
4.5 | 1.4015 | 0.01157 | -0.2026 | 121.1322
5.5 | 1.4881 | 0.01185 | -0.1973 | 125.5781
6 | 1.5326 | 0.01237 | -0.1952 | 123.8965
6.5 | 1.5719 | 0.01295 | -0.192 | 121.3822
7 | 1.6064 | 0.01363 | -0.1881 | 117.8577
7.5 | 1.6387 | 0.01444 | -0.184 | 113.4834
8 | 1.6688 | 0.01543 | -0.1797 | 108.1529
8.5 | 1.6963 | 0.01662 | -0.1753 | 102.0638
9 | 1.7226 | 0.01798 | -0.171 | 95.8065
9.5 | 1.7475 | 0.01954 | -0.1668 | 89.4319
10 | 1.7691 | 0.02142 | -0.1625 | 82.591
10.5 | 1.7867 | 0.0237 | -0.158 | 75.3882
11 | 1.8025 | 0.0263 | -0.1537 | 68.5361
11.5 | 1.8169 | 0.02919 | -0.1498 | 62.2439
12 | 1.8261 | 0.03272 | -0.1457 | 55.8099
12.5 | 1.8343 | 0.03661 | -0.1421 | 50.1038
13 | 1.8408 | 0.04094 | -0.1389 | 44.9634
13.5 | 1.843 | 0.04598 | -0.136 | 40.0826
14 | 1.8441 | 0.05145 | -0.1335 | 35.8426
14.5 | 1.8449 | 0.05727 | -0.1316 | 32.2141
15 | 1.8429 | 0.06369 | -0.13 | 28.9355
15.5 | 1.8386 | 0.07074 | -0.129 | 25.991
16 | 1.8335 | 0.07816 | -0.1285 | 23.4583
16.5 | 1.8272 | 0.08605 | -0.1285 | 21.2342
17 | 1.8206 | 0.09417 | -0.129 | 19.3331
17.5 | 1.8134 | 0.10256 | -0.13 | 17.6814
18 | 1.804 | 0.11143 | -0.1316 | 16.1895
18.5 | 1.7951 | 0.12033 | -0.1337 | 14.9181
19 | 1.7913 | 0.1284 | -0.1359 | 13.9509
19.5 | 1.7841 | 0.13705 | -0.1387 | 13.0179

## 29. Re 500k Mach 0.25 (1)
BIGFOIL.COM POLAR EXPORT
Joukowsky 15.00% thick 7.00% camber
Joukowsky 15.00% thick 7.00% camber |  |  |  | Cl Max: | 2.177 | at alpha= | 13 | deg
JavaFoil+Calcfoil stall+Eppler ext transition |  |  |  | L/D Max: | 112.365 | at alpha= | 6 | deg
Re: | 500000 |  |  | Cd Min: | 0.00594 | at alpha= | -5 | deg
Mach: | 0.25 |  |  | Cl=0 at alpha= | -8.1792 | deg
|  |  |  | @ Cl=0.1, Cd= | 0.025267
|  |  |  | @ Cl=0.4, Cd= | 0.0061013
|  |  |  | @ Cl=0.6, Cd= | 0.0064334
alpha (deg) | Cl | Cd | Cm | Cl/Cd
-20 | -0.543 | 0.20588 | -0.098 | -2.639
-19.5 | -0.562 | 0.19442 | -0.101 | -2.892
-19 | -0.577 | 0.18267 | -0.102 | -3.158
-18.5 | -0.587 | 0.17041 | -0.104 | -3.445
-18 | -0.592 | 0.16097 | -0.106 | -3.679
-17.5 | -0.593 | 0.15035 | -0.108 | -3.947
-17 | -0.59 | 0.14128 | -0.109 | -4.179
-16.5 | -0.583 | 0.13233 | -0.111 | -4.408
-16 | -0.572 | 0.12401 | -0.113 | -4.616
-15.5 | -0.558 | 0.11656 | -0.115 | -4.784
-15 | -0.539 | 0.10923 | -0.116 | -4.932
-14.5 | -0.517 | 0.102 | -0.119 | -5.065
-14 | -0.491 | 0.0953 | -0.121 | -5.149
-13.5 | -0.462 | 0.08892 | -0.124 | -5.192
-13 | -0.43 | 0.08238 | -0.127 | -5.214
-12.5 | -0.394 | 0.07651 | -0.129 | -5.155
-12 | -0.356 | 0.07067 | -0.132 | -5.041
-11.5 | -0.316 | 0.06508 | -0.135 | -4.852
-11 | -0.273 | 0.05971 | -0.139 | -4.579
-10.5 | -0.229 | 0.05431 | -0.143 | -4.217
-10 | -0.183 | 0.04931 | -0.147 | -3.707
-9.5 | -0.135 | 0.04437 | -0.151 | -3.04
-9 | -0.085 | 0.03968 | -0.155 | -2.15
-8.5 | -0.034 | 0.03522 | -0.159 | -0.967
-8 | 0.019 | 0.03099 | -0.163 | 0.606
-7.5 | 0.073 | 0.02709 | -0.168 | 2.702
-7 | 0.129 | 0.02331 | -0.172 | 5.551
-6.5 | 0.188 | 0.01981 | -0.177 | 9.467
-6 | 0.248 | 0.01644 | -0.182 | 15.086
-5.5 | 0.312 | 0.0132 | -0.188 | 23.621
-5 | 0.402 | 0.00594 | -0.207 | 67.615
-4.5 | 0.466 | 0.00612 | -0.207 | 76.079
-4 | 0.53 | 0.00623 | -0.208 | 85.012
-3.5 | 0.594 | 0.00641 | -0.208 | 92.596
-3 | 0.658 | 0.00666 | -0.208 | 98.702
-2.5 | 0.723 | 0.00696 | -0.208 | 103.895
-2 | 0.787 | 0.00729 | -0.208 | 107.91
-1.5 | 0.85 | 0.0091 | -0.208 | 93.43
-1 | 0.909 | 0.00949 | -0.208 | 95.791
-0.5 | 0.972 | 0.00974 | -0.208 | 99.813
0 | 1.031 | 0.00941 | -0.208 | 109.51
0.5 | 1.092 | 0.01036 | -0.207 | 105.317
1 | 1.152 | 0.01071 | -0.207 | 107.584
1.5 | 1.213 | 0.01109 | -0.207 | 109.291
2 | 1.272 | 0.0115 | -0.207 | 110.63
2.5 | 1.332 | 0.01194 | -0.207 | 111.55
3 | 1.391 | 0.01241 | -0.207 | 112.088
3.5 | 1.449 | 0.01292 | -0.206 | 112.176
4 | 1.507 | 0.01345 | -0.206 | 112.064
4.5 | 1.564 | 0.01399 | -0.206 | 111.814
5 | 1.62 | 0.01442 | -0.205 | 112.331
5.5 | 1.675 | 0.01536 | -0.205 | 109.066
6 | 1.729 | 0.01539 | -0.205 | 112.365
6.5 | 1.782 | 0.01626 | -0.204 | 109.568
7 | 1.832 | 0.01723 | -0.204 | 106.343
7.5 | 1.881 | 0.01833 | -0.203 | 102.579
8 | 1.927 | 0.01955 | -0.203 | 98.538
8.5 | 1.97 | 0.02096 | -0.202 | 93.996
9 | 2.01 | 0.02261 | -0.202 | 88.918
9.5 | 2.047 | 0.02458 | -0.201 | 83.282
10 | 2.079 | 0.02703 | -0.2 | 76.932
10.5 | 2.106 | 0.03031 | -0.199 | 69.501
11 | 2.128 | 0.03426 | -0.198 | 62.115
11.5 | 2.147 | 0.03793 | -0.197 | 56.598
12 | 2.161 | 0.04108 | -0.196 | 52.605
12.5 | 2.172 | 0.04406 | -0.195 | 49.286
13 | 2.177 | 0.04715 | -0.194 | 46.169
13.5 | 2.175 | 0.05045 | -0.193 | 43.123
14 | 2.168 | 0.05395 | -0.192 | 40.178
14.5 | 2.154 | 0.05765 | -0.191 | 37.364
15 | 2.134 | 0.06176 | -0.19 | 34.559
15.5 | 2.107 | 0.06625 | -0.188 | 31.798
16 | 2.071 | 0.07116 | -0.187 | 29.106
16.5 | 2.029 | 0.07681 | -0.186 | 26.414
17 | 1.98 | 0.08289 | -0.184 | 23.888
17.5 | 1.925 | 0.08986 | -0.182 | 21.417
18 | 1.863 | 0.09772 | -0.18 | 19.063

## 30. Re 500k Mach 0.25 (2)
BIGFOIL.COM POLAR EXPORT
Joukowsky 15.00% thick 7.00% camber
Joukowsky 15.00% thick 7.00% camber |  |  |  | Cl Max: | 1.8293 | at alpha= | 13 | deg
XFOIL ncrit=9 |  |  |  | L/D Max: | 120.819 | at alpha= | 5.5 | deg
Re: | 500000 |  |  | Cd Min: | 0.21473 | at alpha= | -20 | deg
Mach: | 0.25 |  |  | Cl=0 at alpha= | -7.6236 | deg
|  |  |  | @ Cl=0.1, Cd= | 0.013316
|  |  |  | @ Cl=0.4, Cd= | 0.010987
|  |  |  | @ Cl=0.6, Cd= | 0.010313
alpha (deg) | Cl | Cd | Cm | Cl/Cd
-20 | -0.3262 | 0.21473 | -0.0423 | -1.5191
-19.5 | -0.3104 | 0.20986 | -0.0445 | -1.4791
-19 | -0.3059 | 0.20243 | -0.0483 | -1.5111
-18.5 | -0.2892 | 0.19847 | -0.0482 | -1.4571
-18 | -0.2802 | 0.19496 | -0.0478 | -1.4372
-17.5 | -0.2827 | 0.19238 | -0.0448 | -1.4695
-17 | -0.2595 | 0.18245 | -0.0535 | -1.4223
-16.5 | -0.2225 | 0.17601 | -0.06 | -1.2641
-16 | -0.1918 | 0.16859 | -0.067 | -1.1377
-15.5 | -0.1693 | 0.15911 | -0.0749 | -1.064
-15 | -0.1335 | 0.15285 | -0.0811 | -0.87341
-14.5 | -0.1183 | 0.1428 | -0.0903 | -0.82843
-14 | -0.0807 | 0.13721 | -0.0945 | -0.58815
-13.5 | -0.0464 | 0.13046 | -0.1013 | -0.35566
-13 | -0.0234 | 0.1212 | -0.11 | -0.19307
-12.5 | 0.0155 | 0.11525 | -0.1163 | 0.13449
-11 | -0.2568 | 0.04017 | -0.1713 | -6.3928
-10.5 | -0.2926 | 0.03273 | -0.1751 | -8.9398
-10 | -0.2792 | 0.02442 | -0.1892 | -11.4333
-9.5 | -0.2263 | 0.02026 | -0.1974 | -11.1698
-9 | -0.1688 | 0.0184 | -0.2003 | -9.1739
-8.5 | -0.1083 | 0.01671 | -0.2027 | -6.4811
-8 | -0.0469 | 0.01556 | -0.2042 | -3.0141
-7.5 | 0.0154 | 0.0145 | -0.2056 | 1.0621
-7 | 0.0777 | 0.01357 | -0.2067 | 5.7259
-6.5 | 0.1409 | 0.01285 | -0.2077 | 10.965
-6 | 0.2036 | 0.01235 | -0.2083 | 16.4858
-5.5 | 0.2665 | 0.01182 | -0.2092 | 22.5465
-5 | 0.3294 | 0.01138 | -0.2099 | 28.9455
-4.5 | 0.3917 | 0.01102 | -0.2104 | 35.5445
-4 | 0.4546 | 0.01077 | -0.211 | 42.2098
-3.5 | 0.516 | 0.01051 | -0.2114 | 49.0961
-3 | 0.578 | 0.01036 | -0.2118 | 55.7915
-2.5 | 0.6392 | 0.01023 | -0.2121 | 62.4829
-2 | 0.7 | 0.01016 | -0.2123 | 68.8976
-1.5 | 0.761 | 0.01014 | -0.2125 | 75.0493
-1 | 0.821 | 0.01009 | -0.2126 | 81.3677
-0.5 | 0.8807 | 0.01012 | -0.2126 | 87.0257
0 | 0.9402 | 0.01022 | -0.2125 | 91.9961
0.5 | 0.9985 | 0.0103 | -0.2122 | 96.9417
1 | 1.0566 | 0.01042 | -0.2119 | 101.4012
1.5 | 1.1141 | 0.0106 | -0.2115 | 105.1038
2 | 1.1706 | 0.0108 | -0.2109 | 108.3889
2.5 | 1.2264 | 0.01099 | -0.2101 | 111.5924
3 | 1.2812 | 0.01125 | -0.2092 | 113.8844
3.5 | 1.3346 | 0.01155 | -0.208 | 115.5498
4 | 1.3865 | 0.0119 | -0.2066 | 116.5126
4.5 | 1.4366 | 0.01223 | -0.2048 | 117.4652
5 | 1.4847 | 0.01258 | -0.2026 | 118.0207
5.5 | 1.5199 | 0.01258 | -0.1978 | 120.8188
6 | 1.5583 | 0.01322 | -0.1939 | 117.8744
6.5 | 1.5942 | 0.01399 | -0.1897 | 113.9528
7 | 1.6279 | 0.0149 | -0.1854 | 109.255
7.5 | 1.6595 | 0.01599 | -0.1809 | 103.7836
8 | 1.6887 | 0.01729 | -0.1764 | 97.6692
8.5 | 1.7148 | 0.01887 | -0.1717 | 90.8744
9 | 1.7375 | 0.02078 | -0.1668 | 83.6141
9.5 | 1.7604 | 0.02287 | -0.1624 | 76.9742
10 | 1.7801 | 0.02533 | -0.158 | 70.2764
10.5 | 1.7945 | 0.02835 | -0.1534 | 63.2981
11 | 1.8061 | 0.03184 | -0.1491 | 56.7242
11.5 | 1.8177 | 0.03562 | -0.1453 | 51.0303
12 | 1.8227 | 0.04025 | -0.1416 | 45.2845
12.5 | 1.8275 | 0.04525 | -0.1385 | 40.3867
13 | 1.8293 | 0.05086 | -0.1357 | 35.9674
13.5 | 1.8266 | 0.05731 | -0.1335 | 31.8723
14 | 1.8239 | 0.0641 | -0.1318 | 28.454
14.5 | 1.8203 | 0.07134 | -0.1306 | 25.5158
15 | 1.8134 | 0.07931 | -0.1301 | 22.8647
15.5 | 1.806 | 0.08765 | -0.1301 | 20.6047
16 | 1.7973 | 0.09642 | -0.1307 | 18.6403
16.5 | 1.7893 | 0.10531 | -0.1318 | 16.9908
17 | 1.7811 | 0.11433 | -0.1334 | 15.5786
17.5 | 1.7723 | 0.12358 | -0.1357 | 14.3413
18 | 1.763 | 0.13294 | -0.1385 | 13.2616

## 31. Re 500k Mach 0.50 (1)
BIGFOIL.COM POLAR EXPORT
Joukowsky 15.00% thick 7.00% camber
Joukowsky 15.00% thick 7.00% camber |  |  |  | Cl Max: | 2.095 | at alpha= | 9 | deg
JavaFoil+Calcfoil stall+Eppler ext transition |  |  |  | L/D Max: | 104.772 | at alpha= | -3 | deg
Re: | 500000 |  |  | Cd Min: | 0.00674 | at alpha= | -3.5 | deg
Mach: | 0.5 |  |  | Cl=0 at alpha= | -8.1759 | deg
|  |  |  | @ Cl=0.1, Cd= | 0.037237
|  |  |  | @ Cl=0.4, Cd= | 0.018556
|  |  |  | @ Cl=0.6, Cd= | 0.0098718
alpha (deg) | Cl | Cd | Cm | Cl/Cd
-20 | -0.697 | 0.2377 | -0.132 | -2.932
-19.5 | -0.666 | 0.2271 | -0.129 | -2.933
-19 | -0.637 | 0.22457 | -0.129 | -2.835
-18.5 | -0.607 | 0.2149 | -0.129 | -2.825
-18 | -0.576 | 0.20855 | -0.126 | -2.764
-17.5 | -0.547 | 0.202 | -0.126 | -2.708
-17 | -0.518 | 0.19492 | -0.127 | -2.655
-16.5 | -0.487 | 0.19399 | -0.123 | -2.511
-16 | -0.458 | 0.18777 | -0.123 | -2.438
-15.5 | -0.428 | 0.18371 | -0.124 | -2.332
-15 | -0.398 | 0.17156 | -0.12 | -2.322
-14.5 | -0.369 | 0.16485 | -0.121 | -2.239
-14 | -0.339 | 0.16139 | -0.117 | -2.101
-13.5 | -0.31 | 0.15523 | -0.117 | -1.996
-13 | -0.28 | 0.14719 | -0.112 | -1.904
-12.5 | -0.251 | 0.14379 | -0.113 | -1.746
-12 | -0.222 | 0.13461 | -0.108 | -1.646
-11.5 | -0.193 | 0.12866 | -0.109 | -1.496
-11 | -0.163 | 0.11802 | -0.104 | -1.383
-10.5 | -0.134 | 0.10648 | -0.1 | -1.26
-10 | -0.16 | 0.07448 | -0.121 | -2.15
-9.5 | -0.129 | 0.06483 | -0.133 | -1.988
-9 | -0.085 | 0.05721 | -0.143 | -1.487
-8.5 | -0.035 | 0.05068 | -0.151 | -0.686
-8 | 0.019 | 0.04469 | -0.159 | 0.436
-7.5 | 0.077 | 0.03915 | -0.166 | 1.961
-7 | 0.137 | 0.03416 | -0.173 | 3.998
-6.5 | 0.199 | 0.02972 | -0.18 | 6.683
-6 | 0.263 | 0.02565 | -0.186 | 10.245
-5.5 | 0.329 | 0.02195 | -0.192 | 14.989
-5 | 0.398 | 0.01864 | -0.198 | 21.343
-4.5 | 0.469 | 0.01567 | -0.204 | 29.947
-4 | 0.545 | 0.01265 | -0.211 | 43.127
-3.5 | 0.662 | 0.00674 | -0.232 | 98.281
-3 | 0.734 | 0.00701 | -0.232 | 104.772
-2.5 | 0.808 | 0.00908 | -0.232 | 88.991
-2 | 0.879 | 0.00986 | -0.232 | 89.165
-1.5 | 0.95 | 0.01019 | -0.231 | 93.218
-1 | 1.015 | 0.01057 | -0.231 | 95.957
-0.5 | 1.084 | 0.01095 | -0.231 | 98.988
0 | 1.144 | 0.01143 | -0.231 | 100.086
0.5 | 1.211 | 0.01191 | -0.231 | 101.665
1 | 1.277 | 0.01245 | -0.23 | 102.63
1.5 | 1.343 | 0.01301 | -0.23 | 103.278
2 | 1.408 | 0.01363 | -0.23 | 103.337
2.5 | 1.473 | 0.01432 | -0.23 | 102.898
3 | 1.537 | 0.01503 | -0.229 | 102.222
3.5 | 1.599 | 0.01586 | -0.229 | 100.848
4 | 1.661 | 0.01674 | -0.228 | 99.223
4.5 | 1.722 | 0.01768 | -0.228 | 97.357
5 | 1.781 | 0.01859 | -0.228 | 95.753
5.5 | 1.837 | 0.01982 | -0.227 | 92.698
6 | 1.892 | 0.02121 | -0.226 | 89.179
6.5 | 1.942 | 0.0228 | -0.226 | 85.198
7 | 1.989 | 0.02438 | -0.225 | 81.56
7.5 | 2.029 | 0.02671 | -0.224 | 75.972
8 | 2.063 | 0.02958 | -0.223 | 69.727
8.5 | 2.086 | 0.03337 | -0.222 | 62.516
9 | 2.095 | 0.03883 | -0.22 | 53.962
9.5 | 2.086 | 0.04632 | -0.218 | 45.044
10 | 2.057 | 0.05332 | -0.216 | 38.568
10.5 | 1.988 | 0.06048 | -0.215 | 32.863
11 | 1.833 | 0.06954 | -0.212 | 26.357
11.5 | 1.074 | 0.11546 | -0.09 | 9.298
12 | 1.101 | 0.13553 | -0.1 | 8.121
12.5 | 1.128 | 0.14718 | -0.109 | 7.665
13 | 1.155 | 0.15814 | -0.113 | 7.303
13.5 | 1.182 | 0.16884 | -0.119 | 7.003
14 | 1.21 | 0.17624 | -0.124 | 6.867

## 32. Re 500k Mach 0.50 (2)
BIGFOIL.COM POLAR EXPORT
Joukowsky 15.00% thick 7.00% camber
Joukowsky 15.00% thick 7.00% camber |  |  |  | Cl Max: | 1.7999 | at alpha= | 10.5 | deg
XFOIL ncrit=9 |  |  |  | L/D Max: | 100.374 | at alpha= | 2.5 | deg
Re: | 500000 |  |  | Cd Min: | 0.23209 | at alpha= | -20 | deg
Mach: | 0.5 |  |  | Cl=0 at alpha= | -14.3032 | deg
|  |  |  | @ Cl=0.1, Cd= | 0.12409
|  |  |  | @ Cl=0.4, Cd= | 0.013192
|  |  |  | @ Cl=0.6, Cd= | 0.011943
alpha (deg) | Cl | Cd | Cm | Cl/Cd
-20 | -0.328 | 0.23209 | -0.0477 | -1.4132
-19.5 | -0.3123 | 0.22672 | -0.0494 | -1.3775
-19 | -0.3059 | 0.22061 | -0.0509 | -1.3866
-18.5 | -0.3034 | 0.21699 | -0.0483 | -1.3982
-18 | -0.2658 | 0.20901 | -0.0561 | -1.2717
-17.5 | -0.2271 | 0.19962 | -0.0658 | -1.1377
-17 | -0.1948 | 0.18999 | -0.0748 | -1.0253
-16.5 | -0.1531 | 0.18239 | -0.0827 | -0.83941
-16 | -0.1206 | 0.17317 | -0.092 | -0.69643
-15.5 | -0.0856 | 0.1647 | -0.0994 | -0.51973
-15 | -0.0434 | 0.15713 | -0.1076 | -0.2762
-14.5 | -0.0183 | 0.14765 | -0.1174 | -0.12394
-14 | 0.0282 | 0.14056 | -0.1242 | 0.20063
-13.5 | 0.065 | 0.13291 | -0.1323 | 0.48905
-13 | 0.0973 | 0.12454 | -0.1408 | 0.78128
-12.5 | 0.1325 | 0.11861 | -0.1459 | 1.1171
-12 | 0.1373 | 0.11041 | -0.1534 | 1.2435
-11.5 | 0.1803 | 0.10562 | -0.155 | 1.7071
-11 | 0.1905 | 0.09941 | -0.1592 | 1.9163
-10.5 | 0.211 | 0.09311 | -0.1602 | 2.2661
-10 | 0.224 | 0.087 | -0.1624 | 2.5747
-9.5 | 0.232 | 0.08042 | -0.1651 | 2.8849
-9 | 0.2185 | 0.07122 | -0.1688 | 3.068
-8.5 | 0.2477 | 0.06875 | -0.1688 | 3.6029
-8 | 0.2439 | 0.06172 | -0.1714 | 3.9517
-7.5 | 0.2213 | 0.05325 | -0.1748 | 4.1559
-7 | 0.1082 | 0.03845 | -0.1817 | 2.814
-6.5 | 0.0918 | 0.02077 | -0.2165 | 4.4198
-6 | 0.1731 | 0.01686 | -0.226 | 10.2669
-5.5 | 0.2516 | 0.0151 | -0.229 | 16.6623
-5 | 0.3291 | 0.01394 | -0.2308 | 23.6083
-4.5 | 0.4068 | 0.01312 | -0.2321 | 31.0061
-4 | 0.4808 | 0.01252 | -0.2327 | 38.4026
-3.5 | 0.5553 | 0.01212 | -0.2332 | 45.8168
-3 | 0.6287 | 0.01183 | -0.2336 | 53.1445
-2.5 | 0.7 | 0.01159 | -0.2337 | 60.3969
-2 | 0.7715 | 0.01149 | -0.2338 | 67.1453
-1.5 | 0.8416 | 0.01145 | -0.2336 | 73.5022
-1 | 0.9094 | 0.01148 | -0.2331 | 79.216
-0.5 | 0.977 | 0.0116 | -0.2325 | 84.2241
0 | 1.0439 | 0.01177 | -0.2317 | 88.6916
0.5 | 1.1077 | 0.01197 | -0.2304 | 92.5397
1 | 1.1702 | 0.01221 | -0.2289 | 95.8395
1.5 | 1.2312 | 0.01254 | -0.227 | 98.1818
2 | 1.2894 | 0.01294 | -0.2246 | 99.6445
2.5 | 1.342 | 0.01337 | -0.2211 | 100.374
3 | 1.3886 | 0.0139 | -0.2166 | 99.8993
3.5 | 1.4352 | 0.01459 | -0.2122 | 98.3687
4 | 1.4802 | 0.01542 | -0.2077 | 95.9922
4.5 | 1.5229 | 0.01642 | -0.2029 | 92.7467
5 | 1.5633 | 0.01763 | -0.1981 | 88.6727
5.5 | 1.6013 | 0.01905 | -0.1931 | 84.0577
6 | 1.6373 | 0.02068 | -0.1881 | 79.1731
6.5 | 1.6632 | 0.02229 | -0.1816 | 74.6164
7 | 1.6926 | 0.02478 | -0.1764 | 68.3051
7.5 | 1.7188 | 0.02766 | -0.1713 | 62.1403
8 | 1.742 | 0.03099 | -0.1663 | 56.2117
8.5 | 1.761 | 0.03489 | -0.1616 | 50.4729
9 | 1.7763 | 0.03937 | -0.1571 | 45.1181
9.5 | 1.7859 | 0.04463 | -0.1529 | 40.0157
10 | 1.7954 | 0.05028 | -0.1493 | 35.708
10.5 | 1.7999 | 0.05674 | -0.1462 | 31.7219
11 | 1.798 | 0.06415 | -0.1437 | 28.0281
11.5 | 1.7952 | 0.07206 | -0.1419 | 24.9126
12 | 1.7896 | 0.08065 | -0.1408 | 22.1897
12.5 | 1.7795 | 0.0901 | -0.1405 | 19.7503
13 | 1.7682 | 0.10001 | -0.1411 | 17.6802
13.5 | 1.76 | 0.10988 | -0.1422 | 16.0175
14 | 1.7519 | 0.11996 | -0.1441 | 14.604
14.5 | 1.7444 | 0.13018 | -0.1468 | 13.3999
15 | 1.7383 | 0.14038 | -0.1501 | 12.3828
15.5 | 1.7342 | 0.15048 | -0.1539 | 11.5245

## 33. Re 750k Mach 0.00 (1)
BIGFOIL.COM POLAR EXPORT
Joukowsky 15.00% thick 7.00% camber
Joukowsky 15.00% thick 7.00% camber |  |  |  | Cl Max: | 2.228 | at alpha= | 15 | deg
JavaFoil+Calcfoil stall+Eppler ext transition |  |  |  | L/D Max: | 131.991 | at alpha= | 2 | deg
Re: | 750000 |  |  | Cd Min: | 0.00528 | at alpha= | -6 | deg
Mach: | 0 |  |  | Cl=0 at alpha= | -8.1792 | deg
|  |  |  | @ Cl=0.1, Cd= | 0.01819
|  |  |  | @ Cl=0.4, Cd= | 0.0054389
|  |  |  | @ Cl=0.6, Cd= | 0.0059027
alpha (deg) | Cl | Cd | Cm | Cl/Cd
-20 | -0.763 | 0.16295 | -0.113 | -4.682
-19.5 | -0.755 | 0.15458 | -0.114 | -4.883
-19 | -0.745 | 0.14677 | -0.115 | -5.075
-18.5 | -0.732 | 0.13955 | -0.116 | -5.245
-18 | -0.716 | 0.13146 | -0.118 | -5.45
-17.5 | -0.699 | 0.1246 | -0.119 | -5.608
-17 | -0.679 | 0.11771 | -0.121 | -5.766
-16.5 | -0.656 | 0.11118 | -0.122 | -5.904
-16 | -0.632 | 0.10465 | -0.124 | -6.04
-15.5 | -0.605 | 0.0983 | -0.125 | -6.159
-15 | -0.577 | 0.0923 | -0.127 | -6.248
-14.5 | -0.546 | 0.08627 | -0.129 | -6.325
-14 | -0.513 | 0.08045 | -0.131 | -6.373
-13.5 | -0.478 | 0.07464 | -0.134 | -6.403
-13 | -0.441 | 0.06912 | -0.136 | -6.381
-12.5 | -0.402 | 0.06381 | -0.139 | -6.305
-12 | -0.362 | 0.05864 | -0.141 | -6.164
-11.5 | -0.319 | 0.05362 | -0.144 | -5.952
-11 | -0.275 | 0.04876 | -0.147 | -5.646
-10.5 | -0.23 | 0.04402 | -0.15 | -5.223
-10 | -0.183 | 0.03954 | -0.154 | -4.632
-9.5 | -0.135 | 0.03513 | -0.157 | -3.841
-9 | -0.085 | 0.03098 | -0.161 | -2.751
-8.5 | -0.034 | 0.02715 | -0.164 | -1.252
-8 | 0.019 | 0.02337 | -0.168 | 0.802
-7.5 | 0.073 | 0.01982 | -0.172 | 3.691
-7 | 0.13 | 0.01638 | -0.177 | 7.916
-6.5 | 0.189 | 0.01302 | -0.182 | 14.507
-6 | 0.266 | 0.00528 | -0.2 | 50.264
-5.5 | 0.327 | 0.00536 | -0.201 | 61.058
-5 | 0.389 | 0.00543 | -0.201 | 71.69
-4.5 | 0.451 | 0.00548 | -0.201 | 82.316
-4 | 0.513 | 0.00562 | -0.201 | 91.317
-3.5 | 0.575 | 0.00581 | -0.201 | 99.043
-3 | 0.637 | 0.00604 | -0.201 | 105.502
-2.5 | 0.7 | 0.00628 | -0.201 | 111.481
-2 | 0.762 | 0.00657 | -0.201 | 115.917
-1.5 | 0.823 | 0.00683 | -0.202 | 120.45
-1 | 0.881 | 0.00831 | -0.202 | 105.988
-0.5 | 0.941 | 0.00871 | -0.202 | 108.126
0 | 1.002 | 0.00915 | -0.202 | 109.514
0.5 | 1.062 | 0.00966 | -0.202 | 109.93
1 | 1.12 | 0.00938 | -0.201 | 119.335
1.5 | 1.179 | 0.00939 | -0.201 | 125.518
2 | 1.237 | 0.00937 | -0.201 | 131.991
2.5 | 1.295 | 0.01043 | -0.201 | 124.138
3 | 1.353 | 0.01082 | -0.201 | 125.072
3.5 | 1.41 | 0.01123 | -0.201 | 125.527
4 | 1.467 | 0.01166 | -0.2 | 125.758
4.5 | 1.523 | 0.01209 | -0.2 | 125.911
5 | 1.578 | 0.01242 | -0.2 | 127.087
5.5 | 1.632 | 0.01292 | -0.2 | 126.339
6 | 1.686 | 0.01305 | -0.199 | 129.168
6.5 | 1.738 | 0.01374 | -0.199 | 126.482
7 | 1.789 | 0.0145 | -0.198 | 123.336
7.5 | 1.837 | 0.01534 | -0.198 | 119.8
8 | 1.884 | 0.01627 | -0.198 | 115.834
8.5 | 1.93 | 0.0173 | -0.197 | 111.537
9 | 1.972 | 0.01846 | -0.197 | 106.799
9.5 | 2.012 | 0.01978 | -0.196 | 101.695
10 | 2.049 | 0.02132 | -0.195 | 96.1
10.5 | 2.082 | 0.02349 | -0.195 | 88.635
11 | 2.111 | 0.02629 | -0.194 | 80.313
11.5 | 2.136 | 0.02963 | -0.193 | 72.088
12 | 2.159 | 0.03246 | -0.192 | 66.509
12.5 | 2.179 | 0.0349 | -0.191 | 62.433
13 | 2.197 | 0.03729 | -0.19 | 58.92
13.5 | 2.21 | 0.03964 | -0.189 | 55.751
14 | 2.22 | 0.04203 | -0.189 | 52.817
14.5 | 2.226 | 0.04461 | -0.188 | 49.903
15 | 2.228 | 0.04736 | -0.187 | 47.045
15.5 | 2.226 | 0.05021 | -0.186 | 44.336
16 | 2.219 | 0.05334 | -0.185 | 41.606
16.5 | 2.209 | 0.05663 | -0.184 | 39.007
17 | 2.195 | 0.0602 | -0.183 | 36.457
17.5 | 2.177 | 0.06397 | -0.182 | 34.03
18 | 2.156 | 0.06815 | -0.181 | 31.633
18.5 | 2.13 | 0.07259 | -0.18 | 29.345
19 | 2.101 | 0.07749 | -0.178 | 27.108
19.5 | 2.068 | 0.08263 | -0.177 | 25.033
20 | 2.034 | 0.08825 | -0.176 | 23.047

## 34. Re 750k Mach 0.00 (2)
BIGFOIL.COM POLAR EXPORT
Joukowsky 15.00% thick 7.00% camber
Joukowsky 15.00% thick 7.00% camber |  |  |  | Cl Max: | 1.8856 | at alpha= | 15.5 | deg
XFOIL ncrit=9 |  |  |  | L/D Max: | 141.185 | at alpha= | 6 | deg
Re: | 750000 |  |  | Cd Min: | 0.13315 | at alpha= | 20 | deg
Mach: | 0 |  |  | Cl=0 at alpha= | -7.7736 | deg
|  |  |  | @ Cl=0.1, Cd= | 0.010511
|  |  |  | @ Cl=0.4, Cd= | 0.0089976
|  |  |  | @ Cl=0.6, Cd= | 0.0085498
alpha (deg) | Cl | Cd | Cm | Cl/Cd
-15 | -0.4833 | 0.07665 | -0.115 | -6.3053
-14.5 | -0.504 | 0.06231 | -0.1301 | -8.0886
-14 | -0.4967 | 0.04988 | -0.1482 | -9.9579
-13.5 | -0.4708 | 0.04261 | -0.1606 | -11.049
-13 | -0.4769 | 0.03582 | -0.1667 | -13.3138
-12.5 | -0.4978 | 0.0294 | -0.1703 | -16.932
-12 | -0.4758 | 0.02284 | -0.1805 | -20.8319
-11.5 | -0.427 | 0.01869 | -0.1887 | -22.8464
-11 | -0.3733 | 0.01708 | -0.1915 | -21.856
-10.5 | -0.3175 | 0.01584 | -0.1934 | -20.0442
-10 | -0.261 | 0.0146 | -0.1953 | -17.8767
-9.5 | -0.2031 | 0.01386 | -0.1964 | -14.6537
-9 | -0.1448 | 0.01288 | -0.1979 | -11.2422
-8.5 | -0.086 | 0.01218 | -0.199 | -7.0608
-8 | -0.0269 | 0.01161 | -0.1999 | -2.317
-7.5 | 0.0325 | 0.01105 | -0.2009 | 2.9412
-7 | 0.0921 | 0.01055 | -0.2017 | 8.7299
-6.5 | 0.1514 | 0.01026 | -0.2024 | 14.7563
-6 | 0.2112 | 0.00983 | -0.2032 | 21.4852
-5.5 | 0.2708 | 0.00953 | -0.2038 | 28.4155
-5 | 0.3304 | 0.00924 | -0.2045 | 35.7576
-4.5 | 0.3899 | 0.00903 | -0.205 | 43.1783
-4 | 0.4491 | 0.00884 | -0.2055 | 50.8032
-3.5 | 0.5084 | 0.00869 | -0.206 | 58.504
-2.5 | 0.626 | 0.00851 | -0.2067 | 73.5605
-2 | 0.6843 | 0.00848 | -0.2069 | 80.6958
-1.5 | 0.7424 | 0.00846 | -0.2071 | 87.7541
-1 | 0.8004 | 0.00845 | -0.2073 | 94.7219
-0.5 | 0.8576 | 0.00852 | -0.2074 | 100.6573
0 | 0.9148 | 0.00857 | -0.2074 | 106.7445
0.5 | 0.9717 | 0.00863 | -0.2074 | 112.5956
1 | 1.0276 | 0.00876 | -0.2073 | 117.3059
1.5 | 1.0833 | 0.00889 | -0.207 | 121.856
2 | 1.1388 | 0.00903 | -0.2068 | 126.113
2.5 | 1.1932 | 0.00922 | -0.2064 | 129.4143
3 | 1.2463 | 0.00946 | -0.2058 | 131.7442
3.5 | 1.2993 | 0.00968 | -0.2051 | 134.2252
4 | 1.3517 | 0.00992 | -0.2044 | 136.2601
4.5 | 1.4026 | 0.0102 | -0.2034 | 137.5098
5 | 1.452 | 0.01051 | -0.2022 | 138.1541
5.5 | 1.4997 | 0.01081 | -0.2008 | 138.7327
6 | 1.5375 | 0.01089 | -0.1971 | 141.1846
6.5 | 1.5775 | 0.01145 | -0.1942 | 137.7729
7 | 1.6134 | 0.01208 | -0.1906 | 133.5596
7.5 | 1.6475 | 0.01283 | -0.1868 | 128.41
8 | 1.6797 | 0.01372 | -0.1829 | 122.4271
8.5 | 1.7094 | 0.01479 | -0.1789 | 115.5781
9 | 1.7359 | 0.01609 | -0.1746 | 107.8869
9.5 | 1.7618 | 0.01754 | -0.1704 | 100.4447
10 | 1.7856 | 0.01922 | -0.1663 | 92.9032
10.5 | 1.8052 | 0.02128 | -0.1619 | 84.8308
11 | 1.8229 | 0.02362 | -0.1577 | 77.1761
11.5 | 1.8386 | 0.02626 | -0.1536 | 70.0152
12 | 1.8494 | 0.02945 | -0.1494 | 62.798
12.5 | 1.861 | 0.03282 | -0.1458 | 56.7032
13 | 1.869 | 0.03675 | -0.1423 | 50.8571
13.5 | 1.8738 | 0.04123 | -0.1391 | 45.4475
14 | 1.8794 | 0.04593 | -0.1364 | 40.9188
14.5 | 1.8829 | 0.0511 | -0.1341 | 36.8474
15 | 1.8849 | 0.05673 | -0.1323 | 33.2258
15.5 | 1.8856 | 0.06276 | -0.1308 | 30.0446
16 | 1.8842 | 0.06934 | -0.1298 | 27.1733
16.5 | 1.8817 | 0.07631 | -0.1292 | 24.6586
17 | 1.8779 | 0.08368 | -0.1291 | 22.4414
17.5 | 1.8704 | 0.09182 | -0.1295 | 20.3703
18 | 1.8665 | 0.09957 | -0.1303 | 18.7456
18.5 | 1.8617 | 0.10759 | -0.1315 | 17.3037
19 | 1.8521 | 0.11644 | -0.1333 | 15.906
19.5 | 1.8478 | 0.12449 | -0.1354 | 14.843
20 | 1.8399 | 0.13315 | -0.1381 | 13.8183

## 35. Re 750k Mach 0.10 (1)
BIGFOIL.COM POLAR EXPORT
Joukowsky 15.00% thick 7.00% camber
Joukowsky 15.00% thick 7.00% camber |  |  |  | Cl Max: | 2.22 | at alpha= | 14.5 | deg
JavaFoil+Calcfoil stall+Eppler ext transition |  |  |  | L/D Max: | 131.649 | at alpha= | 2 | deg
Re: | 750000 |  |  | Cd Min: | 0.00535 | at alpha= | -5.5 | deg
Mach: | 0.1 |  |  | Cl=0 at alpha= | -8.1792 | deg
|  |  |  | @ Cl=0.1, Cd= | 0.01869
|  |  |  | @ Cl=0.4, Cd= | 0.0054487
|  |  |  | @ Cl=0.6, Cd= | 0.0058952
alpha (deg) | Cl | Cd | Cm | Cl/Cd
-20 | -0.741 | 0.166 | -0.112 | -4.463
-19.5 | -0.735 | 0.15743 | -0.113 | -4.672
-19 | -0.728 | 0.14951 | -0.114 | -4.867
-18.5 | -0.717 | 0.14171 | -0.116 | -5.061
-18 | -0.704 | 0.13377 | -0.117 | -5.262
-17.5 | -0.688 | 0.12664 | -0.119 | -5.434
-17 | -0.67 | 0.11971 | -0.12 | -5.594
-16.5 | -0.649 | 0.11313 | -0.121 | -5.737
-16 | -0.626 | 0.10625 | -0.123 | -5.893
-15.5 | -0.601 | 0.09976 | -0.125 | -6.022
-15 | -0.573 | 0.09356 | -0.127 | -6.125
-14.5 | -0.543 | 0.08768 | -0.129 | -6.194
-14 | -0.511 | 0.08171 | -0.131 | -6.252
-13.5 | -0.477 | 0.07581 | -0.133 | -6.287
-13 | -0.44 | 0.07038 | -0.136 | -6.255
-12.5 | -0.402 | 0.06483 | -0.138 | -6.199
-12 | -0.361 | 0.05957 | -0.141 | -6.067
-11.5 | -0.319 | 0.05449 | -0.144 | -5.859
-11 | -0.276 | 0.04956 | -0.147 | -5.559
-10.5 | -0.23 | 0.04476 | -0.15 | -5.143
-10 | -0.183 | 0.04023 | -0.154 | -4.559
-9.5 | -0.135 | 0.03583 | -0.157 | -3.772
-9 | -0.085 | 0.03165 | -0.161 | -2.698
-8.5 | -0.034 | 0.02771 | -0.164 | -1.23
-8 | 0.019 | 0.02396 | -0.168 | 0.784
-7.5 | 0.073 | 0.0203 | -0.173 | 3.612
-7 | 0.13 | 0.0169 | -0.177 | 7.685
-6.5 | 0.189 | 0.01355 | -0.182 | 13.946
-6 | 0.254 | 0.01052 | -0.19 | 24.116
-5.5 | 0.329 | 0.00535 | -0.202 | 61.54
-5 | 0.391 | 0.00544 | -0.202 | 71.957
-4.5 | 0.453 | 0.0055 | -0.202 | 82.419
-4 | 0.516 | 0.00564 | -0.202 | 91.422
-3.5 | 0.578 | 0.00581 | -0.202 | 99.382
-3 | 0.64 | 0.00605 | -0.202 | 105.856
-2.5 | 0.704 | 0.00629 | -0.202 | 111.817
-2 | 0.765 | 0.00659 | -0.202 | 116.227
-1.5 | 0.827 | 0.00685 | -0.203 | 120.805
-1 | 0.885 | 0.00835 | -0.203 | 106.014
-0.5 | 0.946 | 0.00873 | -0.203 | 108.386
0 | 1.007 | 0.00922 | -0.203 | 109.177
0.5 | 1.067 | 0.00972 | -0.203 | 109.838
1 | 1.125 | 0.00944 | -0.202 | 119.141
1.5 | 1.184 | 0.00945 | -0.202 | 125.272
2 | 1.243 | 0.00944 | -0.202 | 131.649
2.5 | 1.301 | 0.0105 | -0.202 | 123.961
3 | 1.359 | 0.01089 | -0.202 | 124.782
3.5 | 1.417 | 0.01131 | -0.202 | 125.205
4 | 1.473 | 0.01176 | -0.201 | 125.302
4.5 | 1.53 | 0.0122 | -0.201 | 125.377
5 | 1.585 | 0.01253 | -0.201 | 126.515
5.5 | 1.64 | 0.01305 | -0.2 | 125.685
6 | 1.693 | 0.01321 | -0.2 | 128.21
6.5 | 1.745 | 0.01392 | -0.2 | 125.439
7 | 1.796 | 0.01469 | -0.199 | 122.305
7.5 | 1.845 | 0.01554 | -0.199 | 118.718
8 | 1.892 | 0.01649 | -0.198 | 114.742
8.5 | 1.937 | 0.01755 | -0.198 | 110.341
9 | 1.979 | 0.01876 | -0.197 | 105.471
9.5 | 2.019 | 0.02013 | -0.197 | 100.295
10 | 2.055 | 0.02173 | -0.196 | 94.576
10.5 | 2.088 | 0.024 | -0.195 | 86.987
11 | 2.116 | 0.02696 | -0.195 | 78.48
11.5 | 2.14 | 0.03034 | -0.193 | 70.538
12 | 2.162 | 0.03317 | -0.193 | 65.16
12.5 | 2.181 | 0.03572 | -0.192 | 61.05
13 | 2.197 | 0.03806 | -0.191 | 57.728
13.5 | 2.209 | 0.04056 | -0.19 | 54.45
14 | 2.216 | 0.04306 | -0.189 | 51.469
14.5 | 2.22 | 0.04571 | -0.188 | 48.567
15 | 2.22 | 0.04857 | -0.188 | 45.706
15.5 | 2.215 | 0.05157 | -0.187 | 42.95
16 | 2.205 | 0.05478 | -0.186 | 40.254
16.5 | 2.191 | 0.05827 | -0.185 | 37.598
17 | 2.173 | 0.062 | -0.184 | 35.051
17.5 | 2.152 | 0.06605 | -0.182 | 32.574
18 | 2.126 | 0.0705 | -0.181 | 30.159
18.5 | 2.096 | 0.07527 | -0.18 | 27.844
19 | 2.062 | 0.08048 | -0.179 | 25.618
19.5 | 2.024 | 0.08626 | -0.177 | 23.468

## 36. Re 750k Mach 0.10 (2)
BIGFOIL.COM POLAR EXPORT
Joukowsky 15.00% thick 7.00% camber
Joukowsky 15.00% thick 7.00% camber |  |  |  | Cl Max: | 1.8803 | at alpha= | 15 | deg
XFOIL ncrit=9 |  |  |  | L/D Max: | 140.227 | at alpha= | 6 | deg
Re: | 750000 |  |  | Cd Min: | 0.13761 | at alpha= | 20 | deg
Mach: | 0.1 |  |  | Cl=0 at alpha= | -7.7562 | deg
|  |  |  | @ Cl=0.1, Cd= | 0.01064
|  |  |  | @ Cl=0.4, Cd= | 0.0090449
|  |  |  | @ Cl=0.6, Cd= | 0.0086038
alpha (deg) | Cl | Cd | Cm | Cl/Cd
-14.5 | -0.4649 | 0.06964 | -0.1245 | -6.6758
-14 | -0.4699 | 0.05515 | -0.1436 | -8.5204
-13.5 | -0.4457 | 0.04653 | -0.1579 | -9.5788
-13 | -0.4444 | 0.03944 | -0.1659 | -11.2677
-12 | -0.4712 | 0.02617 | -0.1759 | -18.0053
-11.5 | -0.431 | 0.01999 | -0.1877 | -21.5608
-11 | -0.3785 | 0.01772 | -0.1918 | -21.36
-10.5 | -0.3223 | 0.01639 | -0.1939 | -19.6644
-10 | -0.2656 | 0.01494 | -0.1961 | -17.7778
-9.5 | -0.2072 | 0.01408 | -0.1974 | -14.7159
-9 | -0.1484 | 0.01308 | -0.1989 | -11.3456
-8 | -0.0293 | 0.01173 | -0.201 | -2.4979
-7.5 | 0.0308 | 0.01116 | -0.2019 | 2.7599
-7 | 0.0907 | 0.0107 | -0.2027 | 8.4766
-6.5 | 0.1508 | 0.01031 | -0.2034 | 14.6266
-6 | 0.2111 | 0.00988 | -0.2042 | 21.3664
-5.5 | 0.2712 | 0.00957 | -0.2049 | 28.3386
-5 | 0.3313 | 0.00929 | -0.2055 | 35.662
-4.5 | 0.3912 | 0.00907 | -0.206 | 43.1312
-4 | 0.4508 | 0.0089 | -0.2065 | 50.6517
-3.5 | 0.5106 | 0.00873 | -0.2069 | 58.488
-3 | 0.5697 | 0.00866 | -0.2073 | 65.7852
-2.5 | 0.629 | 0.00855 | -0.2076 | 73.5673
-2 | 0.6878 | 0.00851 | -0.2079 | 80.8226
-1.5 | 0.7461 | 0.00851 | -0.2081 | 87.6733
-1 | 0.8046 | 0.00849 | -0.2083 | 94.7703
-0.5 | 0.8622 | 0.00855 | -0.2083 | 100.8421
0 | 0.9195 | 0.00862 | -0.2083 | 106.6705
0.5 | 0.9769 | 0.00868 | -0.2083 | 112.5461
1 | 1.0333 | 0.0088 | -0.2082 | 117.4205
1.5 | 1.0889 | 0.00897 | -0.2078 | 121.3935
2 | 1.1447 | 0.0091 | -0.2076 | 125.7912
2.5 | 1.1996 | 0.00928 | -0.2072 | 129.2672
3 | 1.2532 | 0.00951 | -0.2066 | 131.7771
4 | 1.3582 | 0.01002 | -0.2049 | 135.5489
4.5 | 1.4094 | 0.0103 | -0.2039 | 136.835
5 | 1.4589 | 0.01062 | -0.2026 | 137.3729
5.5 | 1.5066 | 0.01093 | -0.201 | 137.8408
6 | 1.5439 | 0.01101 | -0.1972 | 140.2271
6.5 | 1.5823 | 0.01158 | -0.1939 | 136.6408
7 | 1.6181 | 0.01226 | -0.1901 | 131.9821
7.5 | 1.652 | 0.01305 | -0.1863 | 126.59
8 | 1.6837 | 0.014 | -0.1823 | 120.2643
8.5 | 1.7127 | 0.01515 | -0.1781 | 113.0495
9 | 1.7391 | 0.01653 | -0.1737 | 105.2087
9.5 | 1.7658 | 0.018 | -0.1697 | 98.1
10 | 1.7881 | 0.01984 | -0.1653 | 90.126
11 | 1.8251 | 0.02443 | -0.1567 | 74.7073
11.5 | 1.8393 | 0.02728 | -0.1526 | 67.423
12 | 1.8503 | 0.0306 | -0.1485 | 60.4673
12.5 | 1.8606 | 0.0342 | -0.1448 | 54.4035
13 | 1.8673 | 0.0384 | -0.1414 | 48.6276
13.5 | 1.8724 | 0.04302 | -0.1383 | 43.5239
14 | 1.8772 | 0.04795 | -0.1358 | 39.1491
14.5 | 1.88 | 0.05337 | -0.1336 | 35.2258
15 | 1.8803 | 0.05937 | -0.1318 | 31.6709
16 | 1.8782 | 0.07252 | -0.1297 | 25.8991
16.5 | 1.8747 | 0.0798 | -0.1293 | 23.4925
17 | 1.8706 | 0.08741 | -0.1294 | 21.4003
17.5 | 1.8644 | 0.09548 | -0.13 | 19.5266
18 | 1.8558 | 0.10413 | -0.1311 | 17.822
18.5 | 1.8519 | 0.11211 | -0.1325 | 16.5186
19 | 1.8443 | 0.12076 | -0.1345 | 15.2724
19.5 | 1.8375 | 0.12932 | -0.1369 | 14.2089
20 | 1.8321 | 0.13761 | -0.1397 | 13.3137

## 37. Re 750k Mach 0.25 (1)
BIGFOIL.COM POLAR EXPORT
Joukowsky 15.00% thick 7.00% camber
Joukowsky 15.00% thick 7.00% camber |  |  |  | Cl Max: | 2.185 | at alpha= | 13 | deg
JavaFoil+Calcfoil stall+Eppler ext transition |  |  |  | L/D Max: | 123.534 | at alpha= | 6 | deg
Re: | 750000 |  |  | Cd Min: | 0.00539 | at alpha= | -5.5 | deg
Mach: | 0.25 |  |  | Cl=0 at alpha= | -8.1792 | deg
|  |  |  | @ Cl=0.1, Cd= | 0.021523
|  |  |  | @ Cl=0.4, Cd= | 0.0054675
|  |  |  | @ Cl=0.6, Cd= | 0.0058816
alpha (deg) | Cl | Cd | Cm | Cl/Cd
-20 | -0.544 | 0.19498 | -0.104 | -2.792
-19.5 | -0.564 | 0.18357 | -0.106 | -3.07
-19 | -0.578 | 0.17145 | -0.107 | -3.374
-18.5 | -0.589 | 0.16171 | -0.109 | -3.64
-18 | -0.594 | 0.15142 | -0.111 | -3.922
-17.5 | -0.595 | 0.14177 | -0.113 | -4.199
-17 | -0.592 | 0.13338 | -0.115 | -4.442
-16.5 | -0.586 | 0.12477 | -0.117 | -4.693
-16 | -0.575 | 0.11739 | -0.119 | -4.897
-15.5 | -0.56 | 0.10982 | -0.121 | -5.1
-15 | -0.541 | 0.10268 | -0.123 | -5.273
-14.5 | -0.519 | 0.09571 | -0.125 | -5.426
-14 | -0.493 | 0.08927 | -0.128 | -5.527
-13.5 | -0.464 | 0.08288 | -0.13 | -5.603
-13 | -0.432 | 0.0766 | -0.133 | -5.644
-12.5 | -0.397 | 0.07087 | -0.136 | -5.605
-12 | -0.359 | 0.06511 | -0.139 | -5.513
-11.5 | -0.319 | 0.05955 | -0.142 | -5.348
-11 | -0.276 | 0.05437 | -0.146 | -5.074
-10.5 | -0.231 | 0.04919 | -0.149 | -4.7
-10 | -0.185 | 0.04427 | -0.153 | -4.172
-9.5 | -0.136 | 0.03958 | -0.157 | -3.445
-9 | -0.086 | 0.03511 | -0.161 | -2.457
-8.5 | -0.034 | 0.03085 | -0.165 | -1.117
-8 | 0.019 | 0.02687 | -0.169 | 0.707
-7.5 | 0.074 | 0.02317 | -0.173 | 3.203
-7 | 0.131 | 0.01956 | -0.178 | 6.714
-6.5 | 0.191 | 0.01622 | -0.182 | 11.75
-6 | 0.253 | 0.01288 | -0.188 | 19.65
-5.5 | 0.338 | 0.00539 | -0.207 | 62.608
-5 | 0.402 | 0.00547 | -0.207 | 73.408
-4.5 | 0.466 | 0.0056 | -0.207 | 83.213
-4 | 0.53 | 0.00569 | -0.208 | 93.093
-3.5 | 0.594 | 0.00586 | -0.208 | 101.344
-3 | 0.658 | 0.00609 | -0.208 | 108.006
-2.5 | 0.723 | 0.00636 | -0.208 | 113.677
-2 | 0.787 | 0.00667 | -0.208 | 117.962
-1.5 | 0.85 | 0.00698 | -0.208 | 121.741
-1 | 0.909 | 0.00856 | -0.208 | 106.167
-0.5 | 0.972 | 0.00897 | -0.208 | 108.279
0 | 1.034 | 0.00948 | -0.208 | 109.105
0.5 | 1.094 | 0.00947 | -0.208 | 115.502
1 | 1.154 | 0.00945 | -0.208 | 122.108
1.5 | 1.215 | 0.01011 | -0.208 | 120.12
2 | 1.275 | 0.01049 | -0.207 | 121.568
2.5 | 1.335 | 0.0109 | -0.207 | 122.474
3 | 1.394 | 0.01133 | -0.207 | 122.955
3.5 | 1.452 | 0.0118 | -0.207 | 123.03
4 | 1.51 | 0.0123 | -0.207 | 122.751
4.5 | 1.567 | 0.01281 | -0.206 | 122.359
5 | 1.624 | 0.0132 | -0.206 | 122.975
5.5 | 1.679 | 0.01408 | -0.206 | 119.241
6 | 1.733 | 0.01403 | -0.205 | 123.534
6.5 | 1.786 | 0.01484 | -0.205 | 120.323
7 | 1.837 | 0.01573 | -0.204 | 116.789
7.5 | 1.886 | 0.01672 | -0.204 | 112.741
8 | 1.932 | 0.01783 | -0.203 | 108.323
8.5 | 1.975 | 0.01908 | -0.203 | 103.554
9 | 2.016 | 0.02053 | -0.202 | 98.183
9.5 | 2.053 | 0.0222 | -0.202 | 92.482
10 | 2.086 | 0.02443 | -0.201 | 85.387
10.5 | 2.113 | 0.0275 | -0.2 | 76.846
11 | 2.135 | 0.03122 | -0.199 | 68.379
11.5 | 2.154 | 0.03471 | -0.198 | 62.055
12 | 2.169 | 0.03766 | -0.197 | 57.589
12.5 | 2.179 | 0.04036 | -0.196 | 53.987
13 | 2.185 | 0.04321 | -0.195 | 50.565
13.5 | 2.183 | 0.0462 | -0.194 | 47.256
14 | 2.176 | 0.04941 | -0.193 | 44.04
14.5 | 2.163 | 0.0528 | -0.192 | 40.961
15 | 2.144 | 0.05646 | -0.191 | 37.964
15.5 | 2.116 | 0.06056 | -0.19 | 34.942
16 | 2.081 | 0.06493 | -0.188 | 32.056
16.5 | 2.039 | 0.06996 | -0.187 | 29.153
17 | 1.991 | 0.07538 | -0.186 | 26.417
17.5 | 1.937 | 0.0816 | -0.184 | 23.737
18 | 1.876 | 0.08842 | -0.182 | 21.22

## 38. Re 750k Mach 0.25 (2)
BIGFOIL.COM POLAR EXPORT
Joukowsky 15.00% thick 7.00% camber
Joukowsky 15.00% thick 7.00% camber |  |  |  | Cl Max: | 1.8603 | at alpha= | 14 | deg
XFOIL ncrit=9 |  |  |  | L/D Max: | 132.785 | at alpha= | 4.5 | deg
Re: | 750000 |  |  | Cd Min: | 0.16247 | at alpha= | -16 | deg
Mach: | 0.25 |  |  | Cl=0 at alpha= | -7.6556 | deg
|  |  |  | @ Cl=0.1, Cd= | 0.011133
|  |  |  | @ Cl=0.4, Cd= | 0.0093726
|  |  |  | @ Cl=0.6, Cd= | 0.0088669
alpha (deg) | Cl | Cd | Cm | Cl/Cd
-16 | -0.1745 | 0.16247 | -0.0742 | -1.074
-15.5 | -0.1438 | 0.15559 | -0.0807 | -0.92422
-15 | -0.128 | 0.14532 | -0.0882 | -0.88081
-14.5 | -0.0924 | 0.13998 | -0.0936 | -0.66009
-13 | -0.2716 | 0.06505 | -0.1486 | -4.1752
-12.5 | -0.2887 | 0.05267 | -0.1626 | -5.4813
-12 | -0.3148 | 0.04369 | -0.1696 | -7.2053
-11.5 | -0.3487 | 0.03638 | -0.1725 | -9.5849
-11 | -0.3718 | 0.0296 | -0.1769 | -12.5608
-10.5 | -0.3488 | 0.02203 | -0.1896 | -15.833
-10 | -0.2908 | 0.01814 | -0.1978 | -16.0309
-9.5 | -0.231 | 0.016 | -0.2014 | -14.4375
-9 | -0.1692 | 0.01474 | -0.2033 | -11.479
-8.5 | -0.1066 | 0.01355 | -0.205 | -7.8672
-8 | -0.0436 | 0.01273 | -0.2061 | -3.425
-7.5 | 0.0197 | 0.01195 | -0.2073 | 1.6485
-7 | 0.0831 | 0.01128 | -0.2082 | 7.367
-6.5 | 0.1465 | 0.01073 | -0.2091 | 13.6533
-6 | 0.2095 | 0.01035 | -0.2097 | 20.2415
-5.5 | 0.2724 | 0.00998 | -0.2103 | 27.2946
-5 | 0.3352 | 0.00967 | -0.2109 | 34.6639
-4.5 | 0.3978 | 0.00938 | -0.2114 | 42.4094
-4 | 0.4602 | 0.00917 | -0.2119 | 50.1854
-3.5 | 0.522 | 0.00902 | -0.2122 | 57.8714
-3 | 0.5839 | 0.00888 | -0.2126 | 65.7545
-2.5 | 0.6451 | 0.00883 | -0.2129 | 73.0578
-2 | 0.7063 | 0.00875 | -0.2131 | 80.72
-1.5 | 0.767 | 0.00872 | -0.2133 | 87.9587
-1 | 0.8269 | 0.00876 | -0.2134 | 94.395
-0.5 | 0.887 | 0.00877 | -0.2134 | 101.1403
0 | 0.9464 | 0.00885 | -0.2134 | 106.9379
0.5 | 1.0047 | 0.00899 | -0.2131 | 111.7575
1 | 1.063 | 0.00911 | -0.2128 | 116.685
1.5 | 1.1209 | 0.00925 | -0.2125 | 121.1784
2 | 1.1775 | 0.00945 | -0.2119 | 124.6032
2.5 | 1.2327 | 0.00971 | -0.211 | 126.9516
3 | 1.288 | 0.00993 | -0.2102 | 129.708
3.5 | 1.3422 | 0.0102 | -0.2091 | 131.5882
4 | 1.3945 | 0.01052 | -0.2078 | 132.557
4.5 | 1.4447 | 0.01088 | -0.206 | 132.7849
5 | 1.4923 | 0.01129 | -0.2038 | 132.1789
5.5 | 1.534 | 0.01172 | -0.2004 | 130.8874
6 | 1.5659 | 0.01188 | -0.1951 | 131.8098
6.5 | 1.6033 | 0.01264 | -0.1912 | 126.8434
7 | 1.6391 | 0.01352 | -0.1872 | 121.2352
7.5 | 1.673 | 0.01456 | -0.1831 | 114.9038
8 | 1.7045 | 0.0158 | -0.1789 | 107.8797
8.5 | 1.7329 | 0.0173 | -0.1744 | 100.1676
9 | 1.7574 | 0.01914 | -0.1697 | 91.8182
9.5 | 1.7801 | 0.02123 | -0.1652 | 83.8483
10 | 1.8014 | 0.02359 | -0.1608 | 76.3629
10.5 | 1.8173 | 0.02649 | -0.1563 | 68.6032
11 | 1.8312 | 0.02976 | -0.152 | 61.5323
11.5 | 1.8428 | 0.03347 | -0.148 | 55.0583
12 | 1.849 | 0.03791 | -0.1441 | 48.7734
12.5 | 1.8564 | 0.04256 | -0.1408 | 43.6184
13 | 1.8595 | 0.04793 | -0.1379 | 38.7962
13.5 | 1.859 | 0.054 | -0.1354 | 34.4259
14 | 1.8603 | 0.0602 | -0.1335 | 30.902
14.5 | 1.8582 | 0.06711 | -0.1321 | 27.6889
15 | 1.8548 | 0.07448 | -0.1312 | 24.9033
15.5 | 1.8496 | 0.08237 | -0.1308 | 22.4548
16 | 1.8437 | 0.09063 | -0.131 | 20.3432
16.5 | 1.8369 | 0.09921 | -0.1317 | 18.5153
17 | 1.828 | 0.10829 | -0.1331 | 16.8806
17.5 | 1.8192 | 0.11746 | -0.1349 | 15.4878
18 | 1.8148 | 0.12603 | -0.137 | 14.3997
18.5 | 1.8075 | 0.13512 | -0.1398 | 13.377
19 | 1.7991 | 0.14437 | -0.1433 | 12.4617

## 39. Re 750k Mach 0.50 (1)
BIGFOIL.COM POLAR EXPORT
Joukowsky 15.00% thick 7.00% camber
Joukowsky 15.00% thick 7.00% camber |  |  |  | Cl Max: | 2.103 | at alpha= | 9 | deg
JavaFoil+Calcfoil stall+Eppler ext transition |  |  |  | L/D Max: | 125.028 | at alpha= | -2 | deg
Re: | 750000 |  |  | Cd Min: | 0.00618 | at alpha= | -3.5 | deg
Mach: | 0.5 |  |  | Cl=0 at alpha= | -8.1818 | deg
|  |  |  | @ Cl=0.1, Cd= | 0.033474
|  |  |  | @ Cl=0.4, Cd= | 0.015849
|  |  |  | @ Cl=0.6, Cd= | 0.0087676
alpha (deg) | Cl | Cd | Cm | Cl/Cd
-20 | -0.697 | 0.21318 | -0.132 | -3.269
-19.5 | -0.666 | 0.20414 | -0.129 | -3.263
-19 | -0.637 | 0.20666 | -0.129 | -3.08
-18.5 | -0.607 | 0.19251 | -0.129 | -3.154
-18 | -0.576 | 0.19153 | -0.126 | -3.01
-17.5 | -0.547 | 0.18548 | -0.127 | -2.949
-17 | -0.518 | 0.17873 | -0.127 | -2.896
-16.5 | -0.487 | 0.17668 | -0.123 | -2.758
-16 | -0.458 | 0.17068 | -0.124 | -2.682
-15.5 | -0.428 | 0.16662 | -0.124 | -2.571
-15 | -0.398 | 0.15631 | -0.12 | -2.548
-14.5 | -0.369 | 0.15267 | -0.121 | -2.417
-14 | -0.339 | 0.14583 | -0.117 | -2.326
-13.5 | -0.31 | 0.14005 | -0.117 | -2.213
-13 | -0.28 | 0.13481 | -0.113 | -2.079
-12.5 | -0.251 | 0.1314 | -0.113 | -1.91
-12 | -0.222 | 0.12396 | -0.109 | -1.788
-11.5 | -0.193 | 0.11717 | -0.109 | -1.643
-11 | -0.163 | 0.10825 | -0.105 | -1.508
-10.5 | -0.134 | 0.08309 | -0.103 | -1.615
-10 | -0.161 | 0.07021 | -0.13 | -2.29
-9.5 | -0.13 | 0.06051 | -0.142 | -2.144
-9 | -0.086 | 0.05289 | -0.151 | -1.62
-8.5 | -0.035 | 0.04632 | -0.159 | -0.757
-8 | 0.02 | 0.04054 | -0.166 | 0.485
-7.5 | 0.078 | 0.03523 | -0.173 | 2.201
-7 | 0.138 | 0.03044 | -0.179 | 4.536
-6.5 | 0.201 | 0.02625 | -0.185 | 7.652
-6 | 0.266 | 0.02237 | -0.191 | 11.884
-5.5 | 0.333 | 0.01885 | -0.197 | 17.68
-5 | 0.404 | 0.01567 | -0.203 | 25.749
-4.5 | 0.477 | 0.01273 | -0.21 | 37.508
-4 | 0.564 | 0.01027 | -0.22 | 54.913
-3.5 | 0.662 | 0.00618 | -0.232 | 107.155
-3 | 0.734 | 0.00639 | -0.232 | 114.868
-2.5 | 0.808 | 0.00669 | -0.232 | 120.919
-2 | 0.879 | 0.00703 | -0.233 | 125.028
-1.5 | 0.95 | 0.00871 | -0.232 | 109.136
-1 | 1.015 | 0.0096 | -0.232 | 105.637
-0.5 | 1.084 | 0.00995 | -0.232 | 108.923
0 | 1.146 | 0.01038 | -0.231 | 110.455
0.5 | 1.213 | 0.01082 | -0.231 | 112.173
1 | 1.28 | 0.01131 | -0.231 | 113.138
1.5 | 1.346 | 0.01184 | -0.231 | 113.696
2 | 1.412 | 0.01242 | -0.23 | 113.692
2.5 | 1.477 | 0.01304 | -0.23 | 113.205
3 | 1.54 | 0.01372 | -0.23 | 112.303
3.5 | 1.603 | 0.01447 | -0.23 | 110.773
4 | 1.665 | 0.01529 | -0.229 | 108.906
4.5 | 1.726 | 0.01617 | -0.229 | 106.737
5 | 1.785 | 0.01698 | -0.228 | 105.158
5.5 | 1.842 | 0.01811 | -0.228 | 101.717
6 | 1.897 | 0.0194 | -0.227 | 97.786
6.5 | 1.948 | 0.02085 | -0.226 | 93.413
7 | 1.995 | 0.02224 | -0.226 | 89.666
7.5 | 2.035 | 0.0243 | -0.225 | 83.751
8 | 2.069 | 0.02682 | -0.224 | 77.137
8.5 | 2.093 | 0.03015 | -0.223 | 69.423
9 | 2.103 | 0.03532 | -0.221 | 59.533
9.5 | 2.094 | 0.04237 | -0.219 | 49.419
10 | 2.064 | 0.04893 | -0.217 | 42.182
10.5 | 1.995 | 0.05556 | -0.216 | 35.914
11 | 1.841 | 0.06393 | -0.213 | 28.791
11.5 | 1.074 | 0.102 | -0.093 | 10.528
12 | 1.101 | 0.12366 | -0.1 | 8.901
12.5 | 1.128 | 0.13462 | -0.109 | 8.381
13 | 1.155 | 0.14068 | -0.113 | 8.209
13.5 | 1.183 | 0.15605 | -0.12 | 7.579
14 | 1.21 | 0.15904 | -0.124 | 7.609

## 40. Re 750k Mach 0.50 (2)
BIGFOIL.COM POLAR EXPORT
Joukowsky 15.00% thick 7.00% camber
Joukowsky 15.00% thick 7.00% camber |  |  |  | Cl Max: | 1.8295 | at alpha= | 11 | deg
XFOIL ncrit=9 |  |  |  | L/D Max: | 114.548 | at alpha= | 2 | deg
Re: | 750000 |  |  | Cd Min: | 0.22952 | at alpha= | -20 | deg
Mach: | 0.5 |  |  | Cl=0 at alpha= | -7.2799 | deg
|  |  |  | @ Cl=0.1, Cd= | 0.12232
|  |  |  | @ Cl=0.4, Cd= | 0.011057
|  |  |  | @ Cl=0.6, Cd= | 0.010108
alpha (deg) | Cl | Cd | Cm | Cl/Cd
-20 | -0.3331 | 0.22952 | -0.0487 | -1.4513
-19.5 | -0.3166 | 0.22446 | -0.0495 | -1.4105
-19 | -0.3078 | 0.22083 | -0.0486 | -1.3938
-18.5 | -0.2721 | 0.21212 | -0.0569 | -1.2828
-18 | -0.2401 | 0.20094 | -0.0672 | -1.1949
-17.5 | -0.202 | 0.19387 | -0.0739 | -1.0419
-17 | -0.1646 | 0.18584 | -0.0821 | -0.88571
-16 | -0.0968 | 0.16841 | -0.0982 | -0.57479
-15.5 | -0.0559 | 0.16033 | -0.1072 | -0.34866
-15 | -0.0305 | 0.14959 | -0.1173 | -0.20389
-14.5 | 0.0188 | 0.14296 | -0.1254 | 0.13151
-14 | 0.0462 | 0.13366 | -0.1352 | 0.34565
-13.5 | 0.0738 | 0.12493 | -0.1432 | 0.59073
-13 | 0.1182 | 0.12051 | -0.1472 | 0.98083
-12 | 0.1509 | 0.10609 | -0.1546 | 1.4224
-11.5 | 0.1571 | 0.09823 | -0.1579 | 1.5993
-11 | 0.1703 | 0.09205 | -0.1605 | 1.8501
-10.5 | 0.1899 | 0.08717 | -0.1624 | 2.1785
-10 | 0.1877 | 0.07919 | -0.1656 | 2.3702
-9.5 | 0.1977 | 0.07356 | -0.1676 | 2.6876
-9 | 0.1673 | 0.063 | -0.1724 | 2.6556
-8.5 | 0.1719 | 0.05766 | -0.1744 | 2.9813
-8 | 0.0353 | 0.04022 | -0.1841 | 0.87767
-7.5 | -0.0173 | 0.03015 | -0.194 | -0.5738
-7 | 0.022 | 0.01921 | -0.2181 | 1.1452
-6.5 | 0.1046 | 0.01505 | -0.2281 | 6.9502
-6 | 0.1852 | 0.01329 | -0.2312 | 13.9353
-5 | 0.3414 | 0.01148 | -0.2337 | 29.7387
-4.5 | 0.4176 | 0.01093 | -0.2344 | 38.2068
-4 | 0.4925 | 0.01052 | -0.2348 | 46.8156
-3.5 | 0.5665 | 0.0102 | -0.2351 | 55.5392
-3 | 0.6393 | 0.01 | -0.2353 | 63.93
-2.5 | 0.711 | 0.00986 | -0.2353 | 72.1095
-2 | 0.7817 | 0.0098 | -0.2352 | 79.7653
-1.5 | 0.851 | 0.00982 | -0.2349 | 86.6599
-1 | 0.9192 | 0.00989 | -0.2344 | 92.9424
-0.5 | 0.9866 | 0.00998 | -0.2337 | 98.8577
0 | 1.0523 | 0.01015 | -0.2327 | 103.6749
0.5 | 1.1157 | 0.01039 | -0.2313 | 107.3821
1 | 1.1781 | 0.01062 | -0.2297 | 110.9322
1.5 | 1.2382 | 0.01092 | -0.2276 | 113.3883
2 | 1.2921 | 0.01128 | -0.2244 | 114.5479
2.5 | 1.3416 | 0.01176 | -0.2203 | 114.0816
3 | 1.39 | 0.01238 | -0.2162 | 112.2779
3.5 | 1.4387 | 0.01306 | -0.2122 | 110.1608
4 | 1.4858 | 0.01389 | -0.2081 | 106.969
4.5 | 1.5306 | 0.01489 | -0.2037 | 102.7938
5 | 1.5731 | 0.01609 | -0.1991 | 97.7688
5.5 | 1.6133 | 0.01753 | -0.1944 | 92.0308
6 | 1.6511 | 0.01922 | -0.1897 | 85.9053
6.5 | 1.6869 | 0.02116 | -0.185 | 79.7212
7 | 1.7136 | 0.02314 | -0.179 | 74.0536
7.5 | 1.7415 | 0.026 | -0.174 | 66.9808
8 | 1.7649 | 0.02938 | -0.169 | 60.0715
8.5 | 1.7837 | 0.03335 | -0.1642 | 53.4843
9 | 1.803 | 0.0376 | -0.1598 | 47.9521
9.5 | 1.8167 | 0.04256 | -0.1557 | 42.6856
10 | 1.8235 | 0.04843 | -0.1519 | 37.6523
10.5 | 1.8277 | 0.05487 | -0.1486 | 33.3096
11 | 1.8295 | 0.06193 | -0.1459 | 29.5414
11.5 | 1.8244 | 0.07002 | -0.1439 | 26.0554
12 | 1.8178 | 0.07866 | -0.1426 | 23.1096
12.5 | 1.8105 | 0.08779 | -0.1421 | 20.6231
13 | 1.8005 | 0.09751 | -0.1423 | 18.4648
13.5 | 1.7892 | 0.10776 | -0.1434 | 16.6036
14.5 | 1.771 | 0.12838 | -0.1478 | 13.795
15 | 1.7644 | 0.13864 | -0.1509 | 12.7265
15.5 | 1.7595 | 0.14885 | -0.1545 | 11.8206
16 | 1.7571 | 0.15888 | -0.1586 | 11.0593

## 41. Re 1M Mach 0.00 (1)
BIGFOIL.COM POLAR EXPORT
Joukowsky 15.00% thick 7.00% camber
Joukowsky 15.00% thick 7.00% camber |  |  |  | Cl Max: | 2.234 | at alpha= | 15 | deg
JavaFoil+Calcfoil stall+Eppler ext transition |  |  |  | L/D Max: | 141.029 | at alpha= | 2.5 | deg
Re: | 1000000 |  |  | Cd Min: | 0.00502 | at alpha= | -5.5 | deg
Mach: | 0 |  |  | Cl=0 at alpha= | -8.1792 | deg
|  |  |  | @ Cl=0.1, Cd= | 0.01577
|  |  |  | @ Cl=0.4, Cd= | 0.0051589
|  |  |  | @ Cl=0.6, Cd= | 0.0055987
alpha (deg) | Cl | Cd | Cm | Cl/Cd
-20 | -0.765 | 0.15649 | -0.116 | -4.887
-19.5 | -0.757 | 0.14888 | -0.117 | -5.084
-19 | -0.747 | 0.1414 | -0.119 | -5.282
-18.5 | -0.734 | 0.13385 | -0.12 | -5.484
-18 | -0.719 | 0.12631 | -0.121 | -5.69
-17.5 | -0.701 | 0.11948 | -0.123 | -5.868
-17 | -0.681 | 0.11292 | -0.124 | -6.031
-16.5 | -0.659 | 0.10653 | -0.126 | -6.184
-16 | -0.634 | 0.09998 | -0.127 | -6.346
-15.5 | -0.608 | 0.09385 | -0.129 | -6.477
-15 | -0.579 | 0.08801 | -0.131 | -6.579
-14.5 | -0.548 | 0.08212 | -0.133 | -6.674
-14 | -0.515 | 0.07642 | -0.135 | -6.741
-13.5 | -0.48 | 0.0707 | -0.137 | -6.794
-13 | -0.443 | 0.06532 | -0.14 | -6.788
-12.5 | -0.405 | 0.06006 | -0.142 | -6.736
-12 | -0.364 | 0.05505 | -0.145 | -6.606
-11.5 | -0.321 | 0.05014 | -0.148 | -6.404
-11 | -0.277 | 0.04542 | -0.151 | -6.101
-10.5 | -0.232 | 0.04079 | -0.154 | -5.677
-10 | -0.184 | 0.03643 | -0.157 | -5.063
-9.5 | -0.136 | 0.03216 | -0.16 | -4.228
-9 | -0.086 | 0.02816 | -0.164 | -3.052
-8.5 | -0.034 | 0.02446 | -0.168 | -1.402
-8 | 0.019 | 0.02077 | -0.172 | 0.911
-7.5 | 0.074 | 0.01733 | -0.176 | 4.269
-7 | 0.131 | 0.01391 | -0.181 | 9.444
-6.5 | 0.193 | 0.01069 | -0.187 | 18.008
-6 | 0.266 | 0.00506 | -0.2 | 52.54
-5.5 | 0.327 | 0.00502 | -0.201 | 65.211
-5 | 0.389 | 0.00515 | -0.201 | 75.525
-4.5 | 0.451 | 0.0052 | -0.201 | 86.691
-4 | 0.513 | 0.00534 | -0.201 | 96.152
-3.5 | 0.575 | 0.00551 | -0.201 | 104.274
-3 | 0.637 | 0.00573 | -0.201 | 111.055
-2.5 | 0.7 | 0.00597 | -0.201 | 117.255
-2 | 0.762 | 0.00624 | -0.201 | 122
-1.5 | 0.823 | 0.0065 | -0.202 | 126.523
-1 | 0.881 | 0.00787 | -0.202 | 111.896
-0.5 | 0.941 | 0.00824 | -0.202 | 114.253
0 | 1.002 | 0.00865 | -0.202 | 115.772
0.5 | 1.062 | 0.00913 | -0.202 | 116.366
1 | 1.122 | 0.00963 | -0.202 | 116.569
1.5 | 1.18 | 0.00921 | -0.201 | 128.018
2 | 1.238 | 0.00921 | -0.201 | 134.398
2.5 | 1.296 | 0.00919 | -0.201 | 141.029
3 | 1.354 | 0.0103 | -0.201 | 131.529
3.5 | 1.411 | 0.01069 | -0.201 | 131.982
4 | 1.468 | 0.01111 | -0.201 | 132.103
4.5 | 1.524 | 0.01154 | -0.2 | 132.087
5 | 1.58 | 0.01185 | -0.2 | 133.362
5.5 | 1.634 | 0.01233 | -0.2 | 132.581
6 | 1.688 | 0.01245 | -0.199 | 135.568
6.5 | 1.74 | 0.01312 | -0.199 | 132.584
7 | 1.791 | 0.01386 | -0.199 | 129.154
7.5 | 1.84 | 0.01467 | -0.198 | 125.365
8 | 1.887 | 0.01559 | -0.198 | 121.028
8.5 | 1.932 | 0.01659 | -0.197 | 116.416
9 | 1.974 | 0.01774 | -0.197 | 111.274
9.5 | 2.014 | 0.01904 | -0.196 | 105.784
10 | 2.052 | 0.02055 | -0.196 | 99.847
10.5 | 2.085 | 0.02232 | -0.195 | 93.427
11 | 2.116 | 0.0246 | -0.194 | 85.983
11.5 | 2.141 | 0.0278 | -0.193 | 76.999
12 | 2.163 | 0.03051 | -0.192 | 70.918
12.5 | 2.184 | 0.03283 | -0.192 | 66.524
13 | 2.202 | 0.03507 | -0.191 | 62.794
13.5 | 2.215 | 0.0373 | -0.19 | 59.401
14 | 2.225 | 0.03957 | -0.189 | 56.245
14.5 | 2.232 | 0.04197 | -0.188 | 53.173
15 | 2.234 | 0.04455 | -0.188 | 50.145
15.5 | 2.232 | 0.04716 | -0.187 | 47.334
16 | 2.226 | 0.05008 | -0.186 | 44.437
16.5 | 2.215 | 0.05318 | -0.185 | 41.663
17 | 2.201 | 0.05647 | -0.184 | 38.986
17.5 | 2.184 | 0.06004 | -0.183 | 36.379
18 | 2.163 | 0.06384 | -0.182 | 33.883
18.5 | 2.138 | 0.06799 | -0.181 | 31.44
19 | 2.109 | 0.07251 | -0.179 | 29.079
19.5 | 2.077 | 0.07721 | -0.178 | 26.896
20 | 2.042 | 0.08239 | -0.177 | 24.789

## 42. Re 1M Mach 0.00 (2)
BIGFOIL.COM POLAR EXPORT
Joukowsky 15.00% thick 7.00% camber
Joukowsky 15.00% thick 7.00% camber |  |  |  | Cl Max: | 1.9144 | at alpha= | 16.5 | deg
XFOIL ncrit=9 |  |  |  | L/D Max: | 148.942 | at alpha= | 6.5 | deg
Re: | 1000000 |  |  | Cd Min: | 0.19376 | at alpha= | -19 | deg
Mach: | 0 |  |  | Cl=0 at alpha= | -7.7954 | deg
|  |  |  | @ Cl=0.1, Cd= | 0.0094723
|  |  |  | @ Cl=0.4, Cd= | 0.0082395
|  |  |  | @ Cl=0.6, Cd= | 0.0078499
alpha (deg) | Cl | Cd | Cm | Cl/Cd
-20 | -0.1641 | 0.17714 | -0.0586 | -0.92639
-19 | -0.3178 | 0.19376 | -0.0467 | -1.6402
-18.5 | -0.3022 | 0.19054 | -0.0468 | -1.586
-17 | -0.5041 | 0.11232 | -0.0826 | -4.4881
-16.5 | -0.4942 | 0.10337 | -0.0909 | -4.7809
-16 | -0.521 | 0.08884 | -0.1026 | -5.8645
-15.5 | -0.535 | 0.07598 | -0.115 | -7.0413
-15 | -0.5373 | 0.06514 | -0.1268 | -8.2484
-14.5 | -0.5138 | 0.05616 | -0.1408 | -9.1489
-14 | -0.4904 | 0.04625 | -0.1575 | -10.6032
-13.5 | -0.5033 | 0.03811 | -0.1655 | -13.2065
-13 | -0.5479 | 0.03004 | -0.169 | -18.239
-12.5 | -0.5346 | 0.02212 | -0.1804 | -24.1682
-12 | -0.4853 | 0.01747 | -0.1896 | -27.779
-11.5 | -0.4312 | 0.01595 | -0.192 | -27.0345
-11 | -0.3751 | 0.01493 | -0.1936 | -25.1239
-10.5 | -0.3183 | 0.01362 | -0.1956 | -23.37
-10 | -0.2604 | 0.01294 | -0.1967 | -20.1236
-9.5 | -0.2019 | 0.01202 | -0.1981 | -16.797
-9 | -0.1431 | 0.01152 | -0.1989 | -12.4219
-8.5 | -0.0838 | 0.01084 | -0.2001 | -7.7306
-8 | -0.0243 | 0.01034 | -0.201 | -2.3501
-7.5 | 0.0351 | 0.00995 | -0.2017 | 3.5276
-7 | 0.095 | 0.0095 | -0.2025 | 10
-6.5 | 0.1545 | 0.00917 | -0.2032 | 16.8484
-6 | 0.2144 | 0.00887 | -0.2039 | 24.1714
-5 | 0.3336 | 0.00844 | -0.205 | 39.5261
-4.5 | 0.3928 | 0.00826 | -0.2055 | 47.5545
-4 | 0.4524 | 0.00809 | -0.2061 | 55.9209
-3.5 | 0.5116 | 0.00797 | -0.2065 | 64.1907
-3 | 0.5704 | 0.00789 | -0.2068 | 72.294
-2.5 | 0.6295 | 0.00781 | -0.2073 | 80.6018
-2 | 0.6877 | 0.0078 | -0.2075 | 88.1667
-1.5 | 0.7463 | 0.00777 | -0.2078 | 96.0489
-1 | 0.8044 | 0.00777 | -0.208 | 103.5264
-0.5 | 0.8615 | 0.00784 | -0.208 | 109.8852
0 | 0.9194 | 0.00786 | -0.2082 | 116.972
0.5 | 0.9763 | 0.00795 | -0.2082 | 122.805
1 | 1.0322 | 0.00809 | -0.2081 | 127.5896
1.5 | 1.0885 | 0.00821 | -0.2079 | 132.5822
2 | 1.1442 | 0.00834 | -0.2078 | 137.1942
2.5 | 1.1988 | 0.00853 | -0.2074 | 140.5393
3 | 1.2523 | 0.00877 | -0.2068 | 142.7936
3.5 | 1.3058 | 0.00899 | -0.2063 | 145.2503
4 | 1.3585 | 0.00923 | -0.2057 | 147.1831
4.5 | 1.41 | 0.00951 | -0.2048 | 148.265
5 | 1.46 | 0.00983 | -0.2037 | 148.5249
5.5 | 1.5084 | 0.01017 | -0.2023 | 148.3186
6 | 1.5552 | 0.01047 | -0.2007 | 148.5387
6.5 | 1.5907 | 0.01068 | -0.1967 | 148.9419
7 | 1.627 | 0.0113 | -0.1931 | 143.9823
7.5 | 1.661 | 0.01204 | -0.1893 | 137.9568
8 | 1.6922 | 0.01295 | -0.1852 | 130.6718
8.5 | 1.7227 | 0.01397 | -0.1812 | 123.3142
9 | 1.7519 | 0.01513 | -0.1772 | 115.7898
9.5 | 1.7768 | 0.01658 | -0.1728 | 107.1653
10 | 1.7993 | 0.01829 | -0.1684 | 98.3762
10.5 | 1.8211 | 0.02016 | -0.1642 | 90.3323
11 | 1.8382 | 0.02247 | -0.1597 | 81.8069
11.5 | 1.8544 | 0.02501 | -0.1556 | 74.1463
12 | 1.8672 | 0.02797 | -0.1514 | 66.7572
12.5 | 1.8765 | 0.03144 | -0.1474 | 59.6851
13 | 1.8876 | 0.03501 | -0.144 | 53.916
13.5 | 1.8959 | 0.03906 | -0.1408 | 48.5381
14 | 1.9013 | 0.04365 | -0.138 | 43.5578
14.5 | 1.9061 | 0.04857 | -0.1355 | 39.2444
15 | 1.9098 | 0.05386 | -0.1335 | 35.4586
15.5 | 1.912 | 0.05961 | -0.1319 | 32.0752
16 | 1.9136 | 0.06565 | -0.1307 | 29.1485
16.5 | 1.9144 | 0.07204 | -0.1299 | 26.5741
17 | 1.9136 | 0.07883 | -0.1295 | 24.275
17.5 | 1.9097 | 0.08631 | -0.1295 | 22.1261
18 | 1.9041 | 0.09417 | -0.13 | 20.2198
18.5 | 1.9018 | 0.1017 | -0.1309 | 18.7001
19 | 1.8954 | 0.10994 | -0.1322 | 17.2403
19.5 | 1.8889 | 0.11825 | -0.1341 | 15.9738
20 | 1.8828 | 0.12655 | -0.1363 | 14.8779

## 43. Re 1M Mach 0.10 (1)
BIGFOIL.COM POLAR EXPORT
Joukowsky 15.00% thick 7.00% camber
Joukowsky 15.00% thick 7.00% camber |  |  |  | Cl Max: | 2.226 | at alpha= | 14.5 | deg
JavaFoil+Calcfoil stall+Eppler ext transition |  |  |  | L/D Max: | 140.557 | at alpha= | 2.5 | deg
Re: | 1000000 |  |  | Cd Min: | 0.00506 | at alpha= | -6 | deg
Mach: | 0.1 |  |  | Cl=0 at alpha= | -8.1792 | deg
|  |  |  | @ Cl=0.1, Cd= | 0.016287
|  |  |  | @ Cl=0.4, Cd= | 0.0051687
|  |  |  | @ Cl=0.6, Cd= | 0.0055981
alpha (deg) | Cl | Cd | Cm | Cl/Cd
-20 | -0.743 | 0.15987 | -0.115 | -4.646
-19.5 | -0.737 | 0.15211 | -0.117 | -4.848
-19 | -0.73 | 0.14403 | -0.118 | -5.066
-18.5 | -0.719 | 0.13646 | -0.119 | -5.271
-18 | -0.706 | 0.12861 | -0.121 | -5.489
-17.5 | -0.69 | 0.12163 | -0.122 | -5.675
-17 | -0.672 | 0.11485 | -0.123 | -5.85
-16.5 | -0.651 | 0.10832 | -0.125 | -6.013
-16 | -0.628 | 0.10174 | -0.127 | -6.177
-15.5 | -0.603 | 0.09545 | -0.129 | -6.319
-15 | -0.575 | 0.08934 | -0.131 | -6.441
-14.5 | -0.545 | 0.08356 | -0.132 | -6.527
-14 | -0.513 | 0.07771 | -0.135 | -6.604
-13.5 | -0.479 | 0.07192 | -0.137 | -6.66
-13 | -0.442 | 0.06658 | -0.139 | -6.645
-12.5 | -0.404 | 0.06114 | -0.142 | -6.61
-12 | -0.364 | 0.05596 | -0.145 | -6.497
-11.5 | -0.321 | 0.05101 | -0.148 | -6.298
-11 | -0.277 | 0.04621 | -0.151 | -6.001
-10.5 | -0.232 | 0.04153 | -0.154 | -5.582
-10 | -0.185 | 0.03712 | -0.157 | -4.977
-9.5 | -0.136 | 0.03288 | -0.16 | -4.142
-9 | -0.086 | 0.02883 | -0.164 | -2.986
-8.5 | -0.034 | 0.02501 | -0.168 | -1.374
-8 | 0.019 | 0.02136 | -0.172 | 0.887
-7.5 | 0.074 | 0.01782 | -0.176 | 4.159
-7 | 0.131 | 0.01446 | -0.181 | 9.091
-6.5 | 0.192 | 0.01111 | -0.187 | 17.315
-6 | 0.267 | 0.00506 | -0.201 | 52.71
-5.5 | 0.329 | 0.00507 | -0.202 | 64.826
-5 | 0.391 | 0.00516 | -0.202 | 75.803
-4.5 | 0.453 | 0.00522 | -0.202 | 86.798
-4 | 0.516 | 0.00536 | -0.202 | 96.261
-3.5 | 0.578 | 0.00552 | -0.202 | 104.668
-3 | 0.64 | 0.00574 | -0.202 | 111.425
-2.5 | 0.704 | 0.00598 | -0.202 | 117.653
-2 | 0.765 | 0.00625 | -0.202 | 122.371
-1.5 | 0.827 | 0.00652 | -0.203 | 126.828
-1 | 0.885 | 0.00791 | -0.203 | 111.921
-0.5 | 0.946 | 0.00826 | -0.203 | 114.461
0 | 1.007 | 0.00872 | -0.203 | 115.428
0.5 | 1.067 | 0.00918 | -0.203 | 116.301
1 | 1.128 | 0.00972 | -0.203 | 115.972
1.5 | 1.185 | 0.00927 | -0.202 | 127.807
2 | 1.244 | 0.00928 | -0.202 | 134.084
2.5 | 1.302 | 0.00927 | -0.202 | 140.557
3 | 1.36 | 0.01037 | -0.202 | 131.236
3.5 | 1.418 | 0.01078 | -0.202 | 131.566
4 | 1.475 | 0.0112 | -0.202 | 131.668
4.5 | 1.531 | 0.01164 | -0.201 | 131.527
5 | 1.587 | 0.01195 | -0.201 | 132.744
5.5 | 1.642 | 0.01245 | -0.201 | 131.891
6 | 1.695 | 0.01258 | -0.2 | 134.732
6.5 | 1.747 | 0.01328 | -0.2 | 131.561
7 | 1.798 | 0.01404 | -0.2 | 128.122
7.5 | 1.847 | 0.01487 | -0.199 | 124.228
8 | 1.894 | 0.0158 | -0.199 | 119.865
8.5 | 1.939 | 0.01685 | -0.198 | 115.105
9 | 1.981 | 0.01802 | -0.198 | 109.948
9.5 | 2.021 | 0.01938 | -0.197 | 104.301
10 | 2.058 | 0.02095 | -0.197 | 98.234
10.5 | 2.091 | 0.0228 | -0.196 | 91.731
11 | 2.12 | 0.02524 | -0.195 | 84
11.5 | 2.144 | 0.02846 | -0.194 | 75.336
12 | 2.166 | 0.03118 | -0.193 | 69.485
12.5 | 2.186 | 0.0336 | -0.192 | 65.058
13 | 2.202 | 0.03583 | -0.192 | 61.458
13.5 | 2.214 | 0.03815 | -0.191 | 58.034
14 | 2.222 | 0.04048 | -0.19 | 54.888
14.5 | 2.226 | 0.04299 | -0.189 | 51.78
15 | 2.226 | 0.04563 | -0.188 | 48.779
15.5 | 2.221 | 0.04846 | -0.187 | 45.839
16 | 2.211 | 0.05145 | -0.186 | 42.982
16.5 | 2.198 | 0.05476 | -0.185 | 40.134
17 | 2.18 | 0.05821 | -0.184 | 37.455
17.5 | 2.159 | 0.06193 | -0.183 | 34.858
18 | 2.134 | 0.06607 | -0.182 | 32.294
18.5 | 2.104 | 0.0704 | -0.181 | 29.878
19 | 2.07 | 0.07521 | -0.18 | 27.519
19.5 | 2.033 | 0.08057 | -0.178 | 25.231

## 44. Re 1M Mach 0.10 (2)
BIGFOIL.COM POLAR EXPORT
Joukowsky 15.00% thick 7.00% camber
Joukowsky 15.00% thick 7.00% camber |  |  |  | Cl Max: | 1.9079 | at alpha= | 15.5 | deg
XFOIL ncrit=9 |  |  |  | L/D Max: | 147.734 | at alpha= | 5 | deg
Re: | 1000000 |  |  | Cd Min: | 0.18129 | at alpha= | -17.5 | deg
Mach: | 0.1 |  |  | Cl=0 at alpha= | -7.7779 | deg
|  |  |  | @ Cl=0.1, Cd= | 0.0095384
|  |  |  | @ Cl=0.4, Cd= | 0.0082738
|  |  |  | @ Cl=0.6, Cd= | 0.0078848
alpha (deg) | Cl | Cd | Cm | Cl/Cd
-17.5 | -0.2601 | 0.18129 | -0.0536 | -1.4347
-16.5 | -0.2138 | 0.16404 | -0.0671 | -1.3033
-16 | -0.4478 | 0.1017 | -0.0952 | -4.4031
-15.5 | -0.4984 | 0.08257 | -0.1111 | -6.0361
-15 | -0.509 | 0.07049 | -0.1233 | -7.2209
-14.5 | -0.4936 | 0.06059 | -0.1371 | -8.1466
-14 | -0.4701 | 0.05097 | -0.1526 | -9.2231
-13.5 | -0.4664 | 0.04222 | -0.1643 | -11.0469
-13 | -0.5036 | 0.03484 | -0.1669 | -14.4546
-12.5 | -0.5259 | 0.02651 | -0.1745 | -19.8378
-12 | -0.4904 | 0.01881 | -0.1887 | -26.0712
-11.5 | -0.4371 | 0.01659 | -0.1925 | -26.3472
-11 | -0.3808 | 0.01533 | -0.1945 | -24.8402
-10.5 | -0.3236 | 0.01397 | -0.1965 | -23.1639
-10 | -0.2651 | 0.01317 | -0.1977 | -20.1291
-9.5 | -0.206 | 0.01224 | -0.1991 | -16.8301
-9 | -0.1465 | 0.01165 | -0.2001 | -12.5751
-8.5 | -0.0867 | 0.01097 | -0.2011 | -7.9034
-8 | -0.0267 | 0.01051 | -0.2019 | -2.5404
-7.5 | 0.0334 | 0.01003 | -0.2028 | 3.33
-7 | 0.0939 | 0.00957 | -0.2036 | 9.8119
-6.5 | 0.1538 | 0.00926 | -0.2042 | 16.6091
-6 | 0.2143 | 0.00896 | -0.2049 | 23.9174
-5.5 | 0.274 | 0.00874 | -0.2054 | 31.3501
-5 | 0.3345 | 0.00847 | -0.2061 | 39.4923
-4.5 | 0.3943 | 0.00829 | -0.2066 | 47.5633
-4 | 0.4542 | 0.00812 | -0.2071 | 55.936
-3.5 | 0.514 | 0.00799 | -0.2075 | 64.3304
-3 | 0.573 | 0.00793 | -0.2078 | 72.2573
-2.5 | 0.6327 | 0.00783 | -0.2083 | 80.8046
-2 | 0.6914 | 0.00782 | -0.2085 | 88.4143
-1.5 | 0.75 | 0.00781 | -0.2087 | 96.0307
-1 | 0.8086 | 0.00781 | -0.2089 | 103.5339
-0.5 | 0.8663 | 0.00787 | -0.209 | 110.0762
0 | 0.9242 | 0.00791 | -0.2091 | 116.8394
0.5 | 0.9817 | 0.00799 | -0.2092 | 122.8661
1 | 1.0381 | 0.00812 | -0.209 | 127.8448
1.5 | 1.0941 | 0.00827 | -0.2088 | 132.2975
2 | 1.1503 | 0.0084 | -0.2086 | 136.9405
2.5 | 1.2054 | 0.00859 | -0.2082 | 140.326
3 | 1.2593 | 0.00882 | -0.2076 | 142.7778
4 | 1.3652 | 0.00932 | -0.2062 | 146.4807
4.5 | 1.4169 | 0.00961 | -0.2053 | 147.4402
5 | 1.467 | 0.00993 | -0.2041 | 147.7341
5.5 | 1.5153 | 0.01029 | -0.2026 | 147.2595
6 | 1.5617 | 0.01061 | -0.2008 | 147.1913
6.5 | 1.5953 | 0.01082 | -0.1963 | 147.4399
7 | 1.6311 | 0.01148 | -0.1926 | 142.0819
7.5 | 1.6647 | 0.01227 | -0.1886 | 135.6724
8 | 1.6959 | 0.01323 | -0.1845 | 128.1859
8.5 | 1.7274 | 0.01426 | -0.1806 | 121.136
9 | 1.7558 | 0.0155 | -0.1764 | 113.2774
9.5 | 1.7797 | 0.01708 | -0.1719 | 104.1979
10 | 1.8034 | 0.0188 | -0.1676 | 95.9255
10.5 | 1.8238 | 0.02084 | -0.1632 | 87.5144
11 | 1.8397 | 0.02332 | -0.1587 | 78.8894
11.5 | 1.8559 | 0.02597 | -0.1545 | 71.4632
12 | 1.8673 | 0.02916 | -0.1504 | 64.0364
12.5 | 1.878 | 0.03265 | -0.1466 | 57.5191
13 | 1.8872 | 0.03652 | -0.1431 | 51.6758
13.5 | 1.8939 | 0.04087 | -0.1399 | 46.3396
14 | 1.8987 | 0.04569 | -0.1372 | 41.5561
14.5 | 1.9024 | 0.05091 | -0.1348 | 37.3679
15 | 1.9059 | 0.05641 | -0.133 | 33.7866
15.5 | 1.9079 | 0.06234 | -0.1315 | 30.6047
16 | 1.9073 | 0.06886 | -0.1304 | 27.6982
16.5 | 1.9068 | 0.0756 | -0.1298 | 25.2222
17 | 1.9058 | 0.08261 | -0.1296 | 23.0698
17.5 | 1.9031 | 0.09006 | -0.1298 | 21.1315
18 | 1.896 | 0.09834 | -0.1306 | 19.28
18.5 | 1.8914 | 0.10635 | -0.1317 | 17.7847
19 | 1.8865 | 0.11445 | -0.1332 | 16.4832
19.5 | 1.8782 | 0.12318 | -0.1354 | 15.2476
20 | 1.8742 | 0.13121 | -0.1377 | 14.284

## 45. Re 1M Mach 0.25 (1)
BIGFOIL.COM POLAR EXPORT
Joukowsky 15.00% thick 7.00% camber
Joukowsky 15.00% thick 7.00% camber |  |  |  | Cl Max: | 2.19 | at alpha= | 13 | deg
JavaFoil+Calcfoil stall+Eppler ext transition |  |  |  | L/D Max: | 130.917 | at alpha= | 1.5 | deg
Re: | 1000000 |  |  | Cd Min: | 0.00516 | at alpha= | -5.5 | deg
Mach: | 0.25 |  |  | Cl=0 at alpha= | -8.1759 | deg
|  |  |  | @ Cl=0.1, Cd= | 0.019217
|  |  |  | @ Cl=0.4, Cd= | 0.0051891
|  |  |  | @ Cl=0.6, Cd= | 0.0055806
alpha (deg) | Cl | Cd | Cm | Cl/Cd
-20 | -0.545 | 0.18713 | -0.107 | -2.915
-19.5 | -0.565 | 0.17619 | -0.11 | -3.204
-19 | -0.58 | 0.16523 | -0.111 | -3.507
-18.5 | -0.59 | 0.1556 | -0.113 | -3.791
-18 | -0.595 | 0.14656 | -0.115 | -4.061
-17.5 | -0.597 | 0.13682 | -0.117 | -4.36
-17 | -0.594 | 0.12834 | -0.119 | -4.628
-16.5 | -0.587 | 0.12016 | -0.121 | -4.887
-16 | -0.576 | 0.11263 | -0.123 | -5.118
-15.5 | -0.562 | 0.1053 | -0.125 | -5.335
-15 | -0.543 | 0.09839 | -0.127 | -5.522
-14.5 | -0.521 | 0.09171 | -0.129 | -5.683
-14 | -0.495 | 0.0853 | -0.132 | -5.807
-13.5 | -0.466 | 0.07907 | -0.134 | -5.897
-13 | -0.434 | 0.07295 | -0.137 | -5.953
-12.5 | -0.399 | 0.0673 | -0.14 | -5.93
-12 | -0.361 | 0.06164 | -0.143 | -5.854
-11.5 | -0.32 | 0.05612 | -0.146 | -5.707
-11 | -0.277 | 0.05106 | -0.149 | -5.435
-10.5 | -0.233 | 0.04602 | -0.153 | -5.055
-10 | -0.186 | 0.04119 | -0.157 | -4.513
-9.5 | -0.137 | 0.03665 | -0.16 | -3.746
-9 | -0.087 | 0.0323 | -0.164 | -2.691
-8.5 | -0.035 | 0.02818 | -0.168 | -1.233
-8 | 0.019 | 0.02432 | -0.172 | 0.788
-7.5 | 0.075 | 0.02073 | -0.176 | 3.612
-7 | 0.133 | 0.01722 | -0.181 | 7.707
-6.5 | 0.193 | 0.01393 | -0.186 | 13.858
-6 | 0.258 | 0.01069 | -0.193 | 24.113
-5.5 | 0.338 | 0.00516 | -0.207 | 65.462
-5 | 0.402 | 0.00519 | -0.207 | 77.317
-4.5 | 0.466 | 0.00531 | -0.207 | 87.668
-4 | 0.53 | 0.0054 | -0.208 | 98.007
-3.5 | 0.594 | 0.00556 | -0.208 | 106.717
-3 | 0.658 | 0.00578 | -0.208 | 113.723
-2.5 | 0.723 | 0.00604 | -0.208 | 119.643
-2 | 0.787 | 0.00633 | -0.208 | 124.171
-1.5 | 0.85 | 0.00664 | -0.208 | 127.913
-1 | 0.909 | 0.00811 | -0.208 | 112.132
-0.5 | 0.972 | 0.00849 | -0.208 | 114.477
0 | 1.034 | 0.00895 | -0.208 | 115.524
0.5 | 1.096 | 0.00951 | -0.208 | 115.21
1 | 1.155 | 0.00927 | -0.208 | 124.69
1.5 | 1.216 | 0.00929 | -0.208 | 130.917
2 | 1.276 | 0.00997 | -0.208 | 127.956
2.5 | 1.336 | 0.01036 | -0.207 | 128.91
3 | 1.395 | 0.01079 | -0.207 | 129.313
3.5 | 1.454 | 0.01124 | -0.207 | 129.334
4 | 1.512 | 0.01172 | -0.207 | 129.044
4.5 | 1.569 | 0.01222 | -0.206 | 128.448
5 | 1.626 | 0.01259 | -0.206 | 129.16
5.5 | 1.681 | 0.01344 | -0.206 | 125.068
6 | 1.735 | 0.01379 | -0.206 | 125.867
6.5 | 1.788 | 0.01417 | -0.205 | 126.234
7 | 1.839 | 0.01504 | -0.205 | 122.249
7.5 | 1.888 | 0.016 | -0.204 | 117.962
8 | 1.934 | 0.01709 | -0.204 | 113.152
8.5 | 1.978 | 0.01832 | -0.203 | 107.955
9 | 2.018 | 0.01972 | -0.203 | 102.345
9.5 | 2.056 | 0.02138 | -0.202 | 96.154
10 | 2.089 | 0.02333 | -0.201 | 89.551
10.5 | 2.117 | 0.02572 | -0.2 | 82.326
11 | 2.14 | 0.02932 | -0.199 | 72.978
11.5 | 2.159 | 0.03265 | -0.198 | 66.114
12 | 2.173 | 0.0354 | -0.197 | 61.397
12.5 | 2.184 | 0.038 | -0.196 | 57.488
13 | 2.19 | 0.04067 | -0.195 | 53.856
13.5 | 2.189 | 0.04351 | -0.195 | 50.311
14 | 2.182 | 0.04648 | -0.194 | 46.943
14.5 | 2.169 | 0.04966 | -0.193 | 43.678
15 | 2.15 | 0.05308 | -0.192 | 40.5
15.5 | 2.123 | 0.05691 | -0.19 | 37.301
16 | 2.088 | 0.06096 | -0.189 | 34.255
16.5 | 2.046 | 0.06561 | -0.188 | 31.192
17 | 1.999 | 0.07065 | -0.187 | 28.29
17.5 | 1.945 | 0.07634 | -0.185 | 25.474
18 | 1.885 | 0.08263 | -0.183 | 22.807

## 46. Re 1M Mach 0.25 (2)
BIGFOIL.COM POLAR EXPORT
Joukowsky 15.00% thick 7.00% camber
Joukowsky 15.00% thick 7.00% camber |  |  |  | Cl Max: | 1.8859 | at alpha= | 14 | deg
XFOIL ncrit=9 |  |  |  | L/D Max: | 142.685 | at alpha= | 3.5 | deg
Re: | 1000000 |  |  | Cd Min: | 0.16535 | at alpha= | -16.5 | deg
Mach: | 0.25 |  |  | Cl=0 at alpha= | -7.6822 | deg
|  |  |  | @ Cl=0.1, Cd= | 0.010038
|  |  |  | @ Cl=0.4, Cd= | 0.0084975
|  |  |  | @ Cl=0.6, Cd= | 0.0080794
alpha (deg) | Cl | Cd | Cm | Cl/Cd
-16.5 | -0.1984 | 0.16535 | -0.0718 | -1.1999
-16 | -0.166 | 0.15957 | -0.0776 | -1.0403
-15.5 | -0.1627 | 0.14551 | -0.0856 | -1.1181
-14 | -0.3424 | 0.07478 | -0.135 | -4.5788
-13.5 | -0.3247 | 0.06417 | -0.1502 | -5.06
-13 | -0.3253 | 0.05401 | -0.1626 | -6.023
-12.5 | -0.3421 | 0.04605 | -0.1686 | -7.4289
-12 | -0.3709 | 0.03903 | -0.1716 | -9.5029
-11.5 | -0.412 | 0.03185 | -0.1742 | -12.9356
-11 | -0.4092 | 0.02228 | -0.1884 | -18.3662
-10.5 | -0.3526 | 0.01725 | -0.1987 | -20.4406
-10 | -0.2921 | 0.0152 | -0.2021 | -19.2171
-9.5 | -0.2302 | 0.01392 | -0.204 | -16.5374
-9 | -0.1671 | 0.01275 | -0.2056 | -13.1059
-8.5 | -0.104 | 0.01201 | -0.2066 | -8.6595
-8 | -0.0403 | 0.01118 | -0.2078 | -3.6047
-7.5 | 0.0231 | 0.01062 | -0.2086 | 2.1751
-7 | 0.0865 | 0.01014 | -0.2093 | 8.5306
-6.5 | 0.1501 | 0.00966 | -0.21 | 15.5383
-6 | 0.2132 | 0.00928 | -0.2106 | 22.9741
-5.5 | 0.2765 | 0.00896 | -0.2112 | 30.8594
-4.5 | 0.402 | 0.00849 | -0.2122 | 47.3498
-4 | 0.4641 | 0.00834 | -0.2126 | 55.6475
-3.5 | 0.5262 | 0.00819 | -0.213 | 64.2491
-3 | 0.5882 | 0.00809 | -0.2134 | 72.707
-2 | 0.7108 | 0.00798 | -0.2139 | 89.0727
-1.5 | 0.7714 | 0.00799 | -0.2141 | 96.5457
-1 | 0.8314 | 0.00803 | -0.2141 | 103.5367
-0.5 | 0.8919 | 0.00806 | -0.2142 | 110.6576
0 | 0.9513 | 0.00815 | -0.2142 | 116.7239
1 | 1.0688 | 0.00838 | -0.2138 | 127.5418
1.5 | 1.1268 | 0.00853 | -0.2135 | 132.0985
2 | 1.1835 | 0.00874 | -0.2129 | 135.4119
3 | 1.2952 | 0.00919 | -0.2115 | 140.9358
3.5 | 1.3498 | 0.00946 | -0.2105 | 142.685
5 | 1.5021 | 0.01053 | -0.2055 | 142.6496
5.5 | 1.5448 | 0.01097 | -0.2023 | 140.8204
6 | 1.5854 | 0.01146 | -0.1988 | 138.3421
6.5 | 1.618 | 0.01175 | -0.1938 | 137.7021
7 | 1.6545 | 0.0126 | -0.1898 | 131.3095
7.5 | 1.6886 | 0.01361 | -0.1857 | 124.0705
8 | 1.7196 | 0.01485 | -0.1812 | 115.798
8.5 | 1.7473 | 0.01636 | -0.1766 | 106.8032
9 | 1.7749 | 0.018 | -0.1722 | 98.6056
9.5 | 1.7987 | 0.01998 | -0.1676 | 90.025
10.5 | 1.8358 | 0.0251 | -0.1584 | 73.1394
11 | 1.8496 | 0.0283 | -0.1539 | 65.3569
11.5 | 1.8609 | 0.03194 | -0.1497 | 58.2624
12 | 1.8703 | 0.03602 | -0.1459 | 51.9239
13 | 1.8816 | 0.04574 | -0.1393 | 41.1369
13.5 | 1.8852 | 0.05126 | -0.1367 | 36.7772
14 | 1.8859 | 0.05742 | -0.1346 | 32.844
14.5 | 1.885 | 0.06404 | -0.1329 | 29.4347
15 | 1.8836 | 0.07106 | -0.1318 | 26.5072
15.5 | 1.8804 | 0.07858 | -0.1312 | 23.9298
16 | 1.8772 | 0.08634 | -0.1311 | 21.742
16.5 | 1.8728 | 0.0945 | -0.1315 | 19.818
17 | 1.8668 | 0.10304 | -0.1324 | 18.1172
17.5 | 1.8595 | 0.1119 | -0.1338 | 16.6175
18 | 1.8521 | 0.12088 | -0.1358 | 15.3218
18.5 | 1.8472 | 0.12955 | -0.1381 | 14.2586
19 | 1.8374 | 0.13894 | -0.1413 | 13.2244

## 47. Re 1M Mach 0.50 (1)
BIGFOIL.COM POLAR EXPORT
Joukowsky 15.00% thick 7.00% camber
Joukowsky 15.00% thick 7.00% camber |  |  |  | Cl Max: | 2.107 | at alpha= | 9 | deg
JavaFoil+Calcfoil stall+Eppler ext transition |  |  |  | L/D Max: | 131.385 | at alpha= | -2 | deg
Re: | 1000000 |  |  | Cd Min: | 0.00568 | at alpha= | -4 | deg
Mach: | 0.5 |  |  | Cl=0 at alpha= | -8.1818 | deg
|  |  |  | @ Cl=0.1, Cd= | 0.031157
|  |  |  | @ Cl=0.4, Cd= | 0.014148
|  |  |  | @ Cl=0.6, Cd= | 0.0057041
alpha (deg) | Cl | Cd | Cm | Cl/Cd
-20 | -0.697 | 0.20489 | -0.132 | -3.402
-19.5 | -0.666 | 0.19584 | -0.129 | -3.402
-19 | -0.637 | 0.19243 | -0.129 | -3.309
-18.5 | -0.607 | 0.18336 | -0.129 | -3.311
-18 | -0.576 | 0.18163 | -0.126 | -3.174
-17.5 | -0.547 | 0.17182 | -0.127 | -3.184
-17 | -0.518 | 0.16934 | -0.127 | -3.057
-16.5 | -0.487 | 0.16651 | -0.123 | -2.926
-16 | -0.458 | 0.16061 | -0.124 | -2.851
-15.5 | -0.428 | 0.15655 | -0.124 | -2.737
-15 | -0.398 | 0.14729 | -0.12 | -2.705
-14.5 | -0.369 | 0.14213 | -0.121 | -2.597
-14 | -0.339 | 0.13654 | -0.117 | -2.484
-13.5 | -0.31 | 0.13097 | -0.117 | -2.366
-13 | -0.28 | 0.12733 | -0.113 | -2.201
-12.5 | -0.251 | 0.12393 | -0.113 | -2.026
-12 | -0.222 | 0.11492 | -0.109 | -1.929
-11.5 | -0.193 | 0.10986 | -0.109 | -1.753
-11 | -0.163 | 0.10193 | -0.106 | -1.602
-10.5 | -0.134 | 0.08031 | -0.106 | -1.672
-10 | -0.161 | 0.0673 | -0.135 | -2.397
-9.5 | -0.13 | 0.05755 | -0.147 | -2.263
-9 | -0.086 | 0.05013 | -0.156 | -1.718
-8.5 | -0.035 | 0.04365 | -0.163 | -0.808
-8 | 0.02 | 0.03793 | -0.17 | 0.521
-7.5 | 0.078 | 0.03283 | -0.177 | 2.377
-7 | 0.139 | 0.02819 | -0.183 | 4.931
-6.5 | 0.202 | 0.02412 | -0.189 | 8.389
-6 | 0.268 | 0.02036 | -0.195 | 13.16
-5.5 | 0.336 | 0.01693 | -0.2 | 19.86
-5 | 0.408 | 0.0138 | -0.207 | 29.536
-4.5 | 0.484 | 0.01101 | -0.214 | 43.993
-4 | 0.591 | 0.00568 | -0.232 | 103.929
-3.5 | 0.662 | 0.00587 | -0.232 | 112.869
-3 | 0.734 | 0.00606 | -0.232 | 121.066
-2.5 | 0.808 | 0.00635 | -0.232 | 127.326
-2 | 0.879 | 0.00669 | -0.233 | 131.385
-1.5 | 0.95 | 0.00873 | -0.233 | 108.897
-1 | 1.015 | 0.00886 | -0.232 | 114.575
-0.5 | 1.084 | 0.00944 | -0.232 | 114.893
0 | 1.147 | 0.00983 | -0.232 | 116.695
0.5 | 1.215 | 0.01026 | -0.232 | 118.362
1 | 1.282 | 0.01074 | -0.231 | 119.301
1.5 | 1.348 | 0.01125 | -0.231 | 119.839
2 | 1.413 | 0.01179 | -0.231 | 119.839
2.5 | 1.478 | 0.0124 | -0.23 | 119.198
3 | 1.542 | 0.01305 | -0.23 | 118.18
3.5 | 1.605 | 0.01378 | -0.23 | 116.53
4 | 1.668 | 0.01456 | -0.229 | 114.494
4.5 | 1.728 | 0.01543 | -0.229 | 112.027
5 | 1.788 | 0.01621 | -0.229 | 110.269
5.5 | 1.845 | 0.01729 | -0.228 | 106.719
6 | 1.9 | 0.01853 | -0.227 | 102.519
6.5 | 1.951 | 0.01993 | -0.227 | 97.859
7 | 1.997 | 0.02129 | -0.226 | 93.82
7.5 | 2.038 | 0.02329 | -0.225 | 87.507
8 | 2.072 | 0.02577 | -0.224 | 80.393
8.5 | 2.096 | 0.0289 | -0.223 | 72.53
9 | 2.107 | 0.0331 | -0.222 | 63.679
9.5 | 2.099 | 0.03986 | -0.22 | 52.648
10 | 2.069 | 0.04607 | -0.218 | 44.904
10.5 | 2.001 | 0.05238 | -0.216 | 38.191
11 | 1.846 | 0.06024 | -0.214 | 30.645
11.5 | 1.228 | 0.07415 | -0.208 | 16.559
12 | 1.101 | 0.11625 | -0.1 | 9.469
12.5 | 1.128 | 0.12434 | -0.109 | 9.074
13 | 1.155 | 0.13271 | -0.113 | 8.703
13.5 | 1.183 | 0.14278 | -0.12 | 8.285
14 | 1.21 | 0.14902 | -0.124 | 8.121

## 48. Re 1M Mach 0.50 (2)
BIGFOIL.COM POLAR EXPORT
Joukowsky 15.00% thick 7.00% camber
Joukowsky 15.00% thick 7.00% camber |  |  |  | Cl Max: | 1.8541 | at alpha= | 10.5 | deg
XFOIL ncrit=9 |  |  |  | L/D Max: | 124.678 | at alpha= | 2 | deg
Re: | 1000000 |  |  | Cd Min: | 0.22845 | at alpha= | -20 | deg
Mach: | 0.5 |  |  | Cl=0 at alpha= | -7.1913 | deg
|  |  |  | @ Cl=0.1, Cd= | 0.11198
|  |  |  | @ Cl=0.4, Cd= | 0.0099041
|  |  |  | @ Cl=0.6, Cd= | 0.009166
alpha (deg) | Cl | Cd | Cm | Cl/Cd
-20 | -0.3339 | 0.22845 | -0.0482 | -1.4616
-19.5 | -0.3179 | 0.22423 | -0.0488 | -1.4177
-19 | -0.2927 | 0.21787 | -0.0534 | -1.3435
-18.5 | -0.2603 | 0.20664 | -0.0634 | -1.2597
-18 | -0.2269 | 0.19816 | -0.0706 | -1.145
-17.5 | -0.1891 | 0.19113 | -0.078 | -0.98938
-17 | -0.1557 | 0.18221 | -0.0863 | -0.85451
-16.5 | -0.129 | 0.17154 | -0.0956 | -0.75201
-16 | -0.082 | 0.16503 | -0.1035 | -0.49688
-15.5 | -0.0415 | 0.15703 | -0.1126 | -0.26428
-15 | -0.0123 | 0.14533 | -0.1241 | -0.084635
-14.5 | 0.03 | 0.13801 | -0.1323 | 0.21738
-14 | 0.0651 | 0.13034 | -0.14 | 0.49946
-13.5 | 0.0892 | 0.12253 | -0.1459 | 0.72798
-13 | 0.096 | 0.11286 | -0.1511 | 0.85061
-12 | 0.141 | 0.103 | -0.1558 | 1.3689
-11.5 | 0.1352 | 0.09336 | -0.1598 | 1.4482
-11 | 0.1587 | 0.08923 | -0.1615 | 1.7785
-10.5 | 0.1685 | 0.08307 | -0.1639 | 2.0284
-10 | 0.1606 | 0.07472 | -0.1675 | 2.1494
-9.5 | 0.0842 | 0.05948 | -0.176 | 1.4156
-9 | 0.0532 | 0.0509 | -0.1806 | 1.0452
-8.5 | -0.0044 | 0.04127 | -0.1857 | -0.10661
-8 | -0.0515 | 0.03331 | -0.1905 | -1.5461
-7.5 | -0.0494 | 0.02211 | -0.2109 | -2.2343
-7 | 0.0306 | 0.01499 | -0.2282 | 2.0414
-6.5 | 0.1129 | 0.01289 | -0.2321 | 8.7587
-6 | 0.1932 | 0.01163 | -0.234 | 16.6122
-5.5 | 0.2717 | 0.01079 | -0.235 | 25.1807
-5 | 0.3492 | 0.01018 | -0.2357 | 34.3026
-4.5 | 0.4247 | 0.00977 | -0.236 | 43.4698
-4 | 0.4999 | 0.00943 | -0.2363 | 53.0117
-3.5 | 0.5736 | 0.00921 | -0.2365 | 62.2801
-2.5 | 0.7177 | 0.00897 | -0.2365 | 80.0111
-2 | 0.7883 | 0.00895 | -0.2363 | 88.0782
-1.5 | 0.857 | 0.00901 | -0.2358 | 95.1165
-1 | 0.9261 | 0.00904 | -0.2355 | 102.4447
-0.5 | 0.9938 | 0.00914 | -0.2348 | 108.7309
0 | 1.0593 | 0.00931 | -0.2338 | 113.7809
0.5 | 1.1228 | 0.00953 | -0.2324 | 117.8174
1 | 1.1861 | 0.00975 | -0.2309 | 121.6513
1.5 | 1.2458 | 0.01005 | -0.2288 | 123.9602
2 | 1.2979 | 0.01041 | -0.2251 | 124.6782
2.5 | 1.3483 | 0.01091 | -0.2212 | 123.5839
3 | 1.3991 | 0.01148 | -0.2175 | 121.8728
3.5 | 1.4495 | 0.01213 | -0.2138 | 119.4971
4 | 1.4975 | 0.01294 | -0.2097 | 115.7264
4.5 | 1.5434 | 0.01392 | -0.2054 | 110.8764
5 | 1.587 | 0.01509 | -0.201 | 105.169
5.5 | 1.6285 | 0.01649 | -0.1964 | 98.7568
6 | 1.6674 | 0.01814 | -0.1916 | 91.9184
6.5 | 1.7039 | 0.02008 | -0.1869 | 84.8556
7 | 1.7343 | 0.02189 | -0.1814 | 79.228
7.5 | 1.7631 | 0.02467 | -0.1764 | 71.4674
8 | 1.787 | 0.02799 | -0.1713 | 63.8442
8.5 | 1.8081 | 0.03178 | -0.1664 | 56.8943
9 | 1.8276 | 0.03594 | -0.1618 | 50.8514
9.5 | 1.8406 | 0.04091 | -0.1575 | 44.9914
10.5 | 1.8541 | 0.05286 | -0.15 | 35.0757
11 | 1.854 | 0.06 | -0.1472 | 30.9
11.5 | 1.8491 | 0.068 | -0.1449 | 27.1926
12 | 1.8454 | 0.07629 | -0.1434 | 24.1893
12.5 | 1.8372 | 0.08542 | -0.1427 | 21.5078
13 | 1.8263 | 0.0952 | -0.1427 | 19.1838
13.5 | 1.8155 | 0.10534 | -0.1436 | 17.2347
14 | 1.8078 | 0.11532 | -0.145 | 15.6764
14.5 | 1.7997 | 0.12559 | -0.1472 | 14.33
15 | 1.7929 | 0.13585 | -0.1501 | 13.1976
15.5 | 1.7863 | 0.14624 | -0.1537 | 12.2149

## 49. Re 2M Mach 0.00 (1)
BIGFOIL.COM POLAR EXPORT
Joukowsky 15.00% thick 7.00% camber
Joukowsky 15.00% thick 7.00% camber |  |  |  | Cl Max: | 2.248 | at alpha= | 15 | deg
JavaFoil+Calcfoil stall+Eppler ext transition |  |  |  | L/D Max: | 156.304 | at alpha= | 3.5 | deg
Re: | 2000000 |  |  | Cd Min: | 0.00451 | at alpha= | -7 | deg
Mach: | 0 |  |  | Cl=0 at alpha= | -8.1759 | deg
|  |  |  | @ Cl=0.1, Cd= | 0.0089961
|  |  |  | @ Cl=0.4, Cd= | 0.0046589
|  |  |  | @ Cl=0.6, Cd= | 0.0050747
alpha (deg) | Cl | Cd | Cm | Cl/Cd
-20 | -0.769 | 0.14442 | -0.122 | -5.326
-19.5 | -0.761 | 0.13719 | -0.124 | -5.551
-19 | -0.751 | 0.13011 | -0.125 | -5.776
-18.5 | -0.739 | 0.1229 | -0.126 | -6.013
-18 | -0.724 | 0.11558 | -0.128 | -6.262
-17.5 | -0.706 | 0.10913 | -0.129 | -6.471
-17 | -0.686 | 0.10292 | -0.131 | -6.667
-16.5 | -0.664 | 0.09683 | -0.132 | -6.858
-16 | -0.64 | 0.09044 | -0.134 | -7.076
-15.5 | -0.613 | 0.08464 | -0.136 | -7.247
-15 | -0.584 | 0.07915 | -0.138 | -7.383
-14.5 | -0.554 | 0.07345 | -0.14 | -7.536
-14 | -0.521 | 0.06794 | -0.142 | -7.662
-13.5 | -0.486 | 0.06246 | -0.144 | -7.775
-13 | -0.449 | 0.05732 | -0.147 | -7.826
-12.5 | -0.41 | 0.05226 | -0.149 | -7.839
-12 | -0.368 | 0.04753 | -0.152 | -7.751
-11.5 | -0.326 | 0.04289 | -0.155 | -7.591
-11 | -0.281 | 0.03843 | -0.157 | -7.315
-10.5 | -0.235 | 0.03405 | -0.161 | -6.907
-10 | -0.188 | 0.02994 | -0.164 | -6.265
-9.5 | -0.138 | 0.0259 | -0.167 | -5.344
-9 | -0.088 | 0.02214 | -0.171 | -3.956
-8.5 | -0.035 | 0.01866 | -0.175 | -1.878
-8 | 0.019 | 0.01514 | -0.179 | 1.28
-7.5 | 0.076 | 0.0115 | -0.184 | 6.628
-7 | 0.143 | 0.00451 | -0.2 | 31.625
-6.5 | 0.204 | 0.00452 | -0.2 | 45.17
-6 | 0.266 | 0.00455 | -0.2 | 58.37
-5.5 | 0.327 | 0.00452 | -0.201 | 72.389
-5 | 0.389 | 0.00465 | -0.201 | 83.696
-4.5 | 0.451 | 0.0047 | -0.201 | 95.961
-4 | 0.513 | 0.00483 | -0.201 | 106.312
-3.5 | 0.575 | 0.00499 | -0.201 | 115.186
-3 | 0.637 | 0.0052 | -0.201 | 122.478
-2.5 | 0.7 | 0.00542 | -0.201 | 129.189
-2 | 0.762 | 0.00567 | -0.201 | 134.332
-1.5 | 0.823 | 0.00584 | -0.202 | 140.891
-1 | 0.881 | 0.00623 | -0.202 | 141.386
-0.5 | 0.941 | 0.00746 | -0.202 | 126.235
0 | 1.002 | 0.00785 | -0.202 | 127.652
0.5 | 1.062 | 0.00824 | -0.202 | 128.864
1 | 1.122 | 0.00871 | -0.202 | 128.764
1.5 | 1.182 | 0.00922 | -0.202 | 128.17
2 | 1.241 | 0.00935 | -0.202 | 132.737
2.5 | 1.298 | 0.00906 | -0.201 | 143.312
3 | 1.356 | 0.00905 | -0.201 | 149.891
3.5 | 1.414 | 0.00904 | -0.201 | 156.304
4 | 1.471 | 0.01023 | -0.201 | 143.733
4.5 | 1.527 | 0.01066 | -0.201 | 143.232
5 | 1.583 | 0.01111 | -0.2 | 142.476
5.5 | 1.637 | 0.01146 | -0.2 | 142.928
6 | 1.691 | 0.01201 | -0.2 | 140.783
6.5 | 1.744 | 0.01259 | -0.2 | 138.466
7 | 1.794 | 0.01284 | -0.199 | 139.701
7.5 | 1.844 | 0.01363 | -0.199 | 135.222
8 | 1.891 | 0.01453 | -0.198 | 130.157
8.5 | 1.936 | 0.01554 | -0.198 | 124.599
9 | 1.979 | 0.01667 | -0.197 | 118.72
9.5 | 2.019 | 0.01796 | -0.197 | 112.4
10 | 2.056 | 0.01944 | -0.196 | 105.745
10.5 | 2.09 | 0.02107 | -0.196 | 99.19
11 | 2.121 | 0.02285 | -0.195 | 92.839
11.5 | 2.149 | 0.02469 | -0.194 | 87.071
12 | 2.174 | 0.02649 | -0.193 | 82.062
12.5 | 2.196 | 0.02844 | -0.193 | 77.21
13 | 2.214 | 0.03037 | -0.192 | 72.885
13.5 | 2.228 | 0.03231 | -0.191 | 68.958
14 | 2.238 | 0.03424 | -0.191 | 65.365
14.5 | 2.245 | 0.03629 | -0.19 | 61.86
15 | 2.248 | 0.0385 | -0.189 | 58.38
15.5 | 2.246 | 0.04076 | -0.188 | 55.11
16 | 2.24 | 0.04323 | -0.187 | 51.823
16.5 | 2.23 | 0.04579 | -0.186 | 48.703
17 | 2.217 | 0.04864 | -0.186 | 45.578
17.5 | 2.2 | 0.05161 | -0.185 | 42.627
18 | 2.18 | 0.05484 | -0.184 | 39.747
18.5 | 2.155 | 0.05829 | -0.183 | 36.964
19 | 2.126 | 0.06209 | -0.182 | 34.241
19.5 | 2.095 | 0.06601 | -0.181 | 31.733
20 | 2.061 | 0.07024 | -0.179 | 29.342

## 50. Re 2M Mach 0.00 (2)
BIGFOIL.COM POLAR EXPORT
Joukowsky 15.00% thick 7.00% camber
Joukowsky 15.00% thick 7.00% camber |  |  |  | Cl Max: | 1.9939 | at alpha= | 18 | deg
XFOIL ncrit=9 |  |  |  | L/D Max: | 171.659 | at alpha= | 4.5 | deg
Re: | 2000000 |  |  | Cd Min: | 0.11127 | at alpha= | 20 | deg
Mach: | 0 |  |  | Cl=0 at alpha= | -7.8428 | deg
|  |  |  | @ Cl=0.1, Cd= | 0.0077648
|  |  |  | @ Cl=0.4, Cd= | 0.0068707
|  |  |  | @ Cl=0.6, Cd= | 0.006605
alpha (deg) | Cl | Cd | Cm | Cl/Cd
-15 | -0.5874 | 0.04431 | -0.1636 | -13.2566
-14 | -0.707 | 0.0179 | -0.1879 | -39.4972
-13.5 | -0.6562 | 0.01594 | -0.191 | -41.1669
-13 | -0.6035 | 0.01436 | -0.1932 | -42.0265
-12.5 | -0.5474 | 0.01337 | -0.1946 | -40.9424
-12 | -0.4908 | 0.0127 | -0.1955 | -38.6457
-11.5 | -0.4331 | 0.01169 | -0.197 | -37.0488
-11 | -0.3752 | 0.0111 | -0.1979 | -33.8018
-10.5 | -0.3161 | 0.01046 | -0.199 | -30.2199
-10 | -0.2574 | 0.00994 | -0.1998 | -25.8954
-9.5 | -0.1978 | 0.00947 | -0.2007 | -20.887
-9 | -0.1384 | 0.00905 | -0.2014 | -15.2928
-8.5 | -0.0785 | 0.00866 | -0.2022 | -9.0647
-8 | -0.0189 | 0.00837 | -0.2029 | -2.2581
-7.5 | 0.0412 | 0.00802 | -0.2036 | 5.1372
-7 | 0.1011 | 0.00776 | -0.2043 | 13.0284
-6.5 | 0.1609 | 0.00756 | -0.2048 | 21.2831
-6 | 0.2211 | 0.00733 | -0.2055 | 30.1637
-5.5 | 0.2807 | 0.00716 | -0.206 | 39.2039
-5 | 0.3409 | 0.00698 | -0.2067 | 48.8395
-4.5 | 0.4004 | 0.00687 | -0.2071 | 58.2824
-4 | 0.4602 | 0.00675 | -0.2077 | 68.1778
-3.5 | 0.5197 | 0.00667 | -0.2081 | 77.916
-3 | 0.5787 | 0.00663 | -0.2085 | 87.2851
-2.5 | 0.6383 | 0.00656 | -0.209 | 97.3018
-2 | 0.697 | 0.00656 | -0.2093 | 106.25
-1.5 | 0.7556 | 0.00657 | -0.2096 | 115.0076
-1 | 0.8144 | 0.00657 | -0.2099 | 123.9574
-0.5 | 0.8723 | 0.00663 | -0.2101 | 131.5686
0 | 0.93 | 0.00671 | -0.2102 | 138.5991
0.5 | 0.9878 | 0.00678 | -0.2104 | 145.6932
1 | 1.0448 | 0.00689 | -0.2104 | 151.6401
1.5 | 1.1012 | 0.00704 | -0.2104 | 156.4205
2 | 1.1573 | 0.00719 | -0.2103 | 160.9597
2.5 | 1.2132 | 0.00734 | -0.2102 | 165.2861
3 | 1.2683 | 0.00754 | -0.2099 | 168.2095
3.5 | 1.3225 | 0.00777 | -0.2095 | 170.2059
4 | 1.3759 | 0.00803 | -0.209 | 171.345
4.5 | 1.4282 | 0.00832 | -0.2083 | 171.6587
5 | 1.4794 | 0.00865 | -0.2074 | 171.0289
5.5 | 1.5293 | 0.00902 | -0.2063 | 169.5455
6 | 1.5772 | 0.00944 | -0.2049 | 167.0763
6.5 | 1.6226 | 0.00991 | -0.2031 | 163.7336
7 | 1.6655 | 0.01028 | -0.2009 | 162.0136
7.5 | 1.6948 | 0.01073 | -0.1958 | 157.9497
8 | 1.726 | 0.01152 | -0.1915 | 149.8264
8.5 | 1.7538 | 0.01253 | -0.1868 | 139.9681
9 | 1.7824 | 0.01359 | -0.1825 | 131.1553
9.5 | 1.8071 | 0.01493 | -0.1778 | 121.0382
10 | 1.8299 | 0.01648 | -0.1731 | 111.0376
10.5 | 1.851 | 0.01825 | -0.1686 | 101.4247
11 | 1.8686 | 0.02037 | -0.1639 | 91.7329
11.5 | 1.8875 | 0.02256 | -0.1597 | 83.6658
12 | 1.9017 | 0.02524 | -0.1554 | 75.3447
12.5 | 1.9142 | 0.02824 | -0.1513 | 67.7833
13 | 1.9278 | 0.03139 | -0.1477 | 61.4145
13.5 | 1.9402 | 0.03483 | -0.1444 | 55.7049
14 | 1.9519 | 0.03856 | -0.1415 | 50.6198
14.5 | 1.9612 | 0.04272 | -0.1388 | 45.9082
15 | 1.9692 | 0.04726 | -0.1365 | 41.6674
15.5 | 1.976 | 0.05214 | -0.1345 | 37.898
16 | 1.983 | 0.05722 | -0.1329 | 34.6557
16.5 | 1.9892 | 0.06256 | -0.1316 | 31.7967
17 | 1.9926 | 0.06845 | -0.1306 | 29.1103
17.5 | 1.992 | 0.07508 | -0.1301 | 26.5317
18 | 1.9939 | 0.08155 | -0.1299 | 24.45
18.5 | 1.9916 | 0.08876 | -0.13 | 22.438
19 | 1.9903 | 0.09592 | -0.1306 | 20.7496
19.5 | 1.9864 | 0.10359 | -0.1315 | 19.1756
20 | 1.9826 | 0.11127 | -0.1328 | 17.8179

## 51. Re 2M Mach 0.10 (1)
BIGFOIL.COM POLAR EXPORT
Joukowsky 15.00% thick 7.00% camber
Joukowsky 15.00% thick 7.00% camber |  |  |  | Cl Max: | 2.24 | at alpha= | 15 | deg
JavaFoil+Calcfoil stall+Eppler ext transition |  |  |  | L/D Max: | 155.772 | at alpha= | 3.5 | deg
Re: | 2000000 |  |  | Cd Min: | 0.00453 | at alpha= | -6.5 | deg
Mach: | 0.1 |  |  | Cl=0 at alpha= | -8.1759 | deg
|  |  |  | @ Cl=0.1, Cd= | 0.011091
|  |  |  | @ Cl=0.4, Cd= | 0.0046687
|  |  |  | @ Cl=0.6, Cd= | 0.0050745
alpha (deg) | Cl | Cd | Cm | Cl/Cd
-20 | -0.747 | 0.14775 | -0.122 | -5.054
-19.5 | -0.742 | 0.14013 | -0.123 | -5.292
-19 | -0.734 | 0.13259 | -0.124 | -5.537
-18.5 | -0.724 | 0.12538 | -0.125 | -5.773
-18 | -0.711 | 0.1181 | -0.127 | -6.018
-17.5 | -0.695 | 0.11131 | -0.129 | -6.244
-17 | -0.677 | 0.10475 | -0.13 | -6.462
-16.5 | -0.656 | 0.09858 | -0.132 | -6.659
-16 | -0.634 | 0.09225 | -0.134 | -6.869
-15.5 | -0.608 | 0.08633 | -0.136 | -7.046
-15 | -0.581 | 0.08034 | -0.138 | -7.228
-14.5 | -0.551 | 0.07497 | -0.139 | -7.344
-14 | -0.518 | 0.06934 | -0.142 | -7.475
-13.5 | -0.484 | 0.06377 | -0.144 | -7.591
-13 | -0.447 | 0.05865 | -0.146 | -7.629
-12.5 | -0.409 | 0.05341 | -0.149 | -7.658
-12 | -0.368 | 0.04846 | -0.152 | -7.599
-11.5 | -0.326 | 0.04371 | -0.155 | -7.449
-11 | -0.281 | 0.0392 | -0.157 | -7.176
-10.5 | -0.235 | 0.03476 | -0.161 | -6.772
-10 | -0.188 | 0.03062 | -0.164 | -6.133
-9.5 | -0.139 | 0.02665 | -0.167 | -5.201
-9 | -0.088 | 0.02285 | -0.171 | -3.838
-8.5 | -0.035 | 0.01922 | -0.175 | -1.826
-8 | 0.019 | 0.01577 | -0.179 | 1.23
-7.5 | 0.076 | 0.01233 | -0.184 | 6.186
-7 | 0.138 | 0.00913 | -0.193 | 15.137
-6.5 | 0.205 | 0.00453 | -0.201 | 45.289
-6 | 0.267 | 0.00456 | -0.201 | 58.555
-5.5 | 0.329 | 0.00457 | -0.202 | 71.954
-5 | 0.391 | 0.00466 | -0.202 | 83.996
-4.5 | 0.453 | 0.00472 | -0.202 | 96.07
-4 | 0.516 | 0.00484 | -0.202 | 106.465
-3.5 | 0.578 | 0.005 | -0.202 | 115.61
-3 | 0.64 | 0.00521 | -0.202 | 122.87
-2.5 | 0.704 | 0.00543 | -0.202 | 129.608
-2 | 0.765 | 0.00568 | -0.202 | 134.723
-1.5 | 0.827 | 0.00585 | -0.203 | 141.268
-1 | 0.885 | 0.00624 | -0.203 | 141.942
-0.5 | 0.946 | 0.00747 | -0.203 | 126.551
0 | 1.007 | 0.00789 | -0.203 | 127.668
0.5 | 1.067 | 0.00831 | -0.203 | 128.461
1 | 1.128 | 0.00876 | -0.203 | 128.715
1.5 | 1.188 | 0.00931 | -0.203 | 127.514
2 | 1.246 | 0.00907 | -0.203 | 137.355
2.5 | 1.304 | 0.0091 | -0.202 | 143.313
3 | 1.363 | 0.00912 | -0.202 | 149.383
3.5 | 1.42 | 0.00912 | -0.202 | 155.772
4 | 1.477 | 0.01032 | -0.202 | 143.186
4.5 | 1.534 | 0.01075 | -0.202 | 142.715
5 | 1.59 | 0.0112 | -0.201 | 141.902
5.5 | 1.645 | 0.01157 | -0.201 | 142.197
6 | 1.699 | 0.01213 | -0.201 | 139.974
6.5 | 1.751 | 0.01275 | -0.2 | 137.362
7 | 1.802 | 0.013 | -0.2 | 138.641
7.5 | 1.851 | 0.01381 | -0.2 | 133.998
8 | 1.898 | 0.01473 | -0.199 | 128.837
8.5 | 1.943 | 0.01576 | -0.199 | 123.296
9 | 1.986 | 0.01693 | -0.198 | 117.255
9.5 | 2.025 | 0.01826 | -0.198 | 110.92
10 | 2.062 | 0.01979 | -0.197 | 104.193
10.5 | 2.096 | 0.02149 | -0.196 | 97.515
11 | 2.126 | 0.02334 | -0.196 | 91.091
11.5 | 2.154 | 0.02525 | -0.195 | 85.291
12 | 2.177 | 0.02704 | -0.194 | 80.519
12.5 | 2.197 | 0.02909 | -0.193 | 75.526
13 | 2.214 | 0.03102 | -0.193 | 71.369
13.5 | 2.226 | 0.03304 | -0.192 | 67.386
14 | 2.235 | 0.03506 | -0.191 | 63.743
14.5 | 2.239 | 0.03718 | -0.19 | 60.229
15 | 2.24 | 0.03947 | -0.19 | 56.747
15.5 | 2.235 | 0.04185 | -0.189 | 53.411
16 | 2.226 | 0.0444 | -0.188 | 50.133
16.5 | 2.213 | 0.04718 | -0.187 | 46.901
17 | 2.196 | 0.0501 | -0.186 | 43.826
17.5 | 2.175 | 0.05324 | -0.185 | 40.847
18 | 2.15 | 0.05673 | -0.184 | 37.907
18.5 | 2.121 | 0.06036 | -0.183 | 35.133
19 | 2.087 | 0.06438 | -0.182 | 32.422
19.5 | 2.051 | 0.0688 | -0.181 | 29.809
20 | 2.012 | 0.07343 | -0.18 | 27.401

## 52. Re 2M Mach 0.10 (2)
BIGFOIL.COM POLAR EXPORT
Joukowsky 15.00% thick 7.00% camber
Joukowsky 15.00% thick 7.00% camber |  |  |  | Cl Max: | 1.9875 | at alpha= | 17.5 | deg
XFOIL ncrit=9 |  |  |  | L/D Max: | 171.18 | at alpha= | 4.5 | deg
Re: | 2000000 |  |  | Cd Min: | 0.13943 | at alpha= | -19 | deg
Mach: | 0.1 |  |  | Cl=0 at alpha= | -7.8276 | deg
|  |  |  | @ Cl=0.1, Cd= | 0.0078309
|  |  |  | @ Cl=0.4, Cd= | 0.006894
|  |  |  | @ Cl=0.6, Cd= | 0.0066384
alpha (deg) | Cl | Cd | Cm | Cl/Cd
-19 | -0.5353 | 0.13943 | -0.0662 | -3.8392
-18.5 | -0.5373 | 0.1311 | -0.0713 | -4.0984
-18 | -0.5382 | 0.1205 | -0.0799 | -4.4664
-17.5 | -0.5402 | 0.10985 | -0.0889 | -4.9176
-17 | -0.545 | 0.10004 | -0.0964 | -5.4478
-16.5 | -0.5467 | 0.09008 | -0.1056 | -6.069
-16 | -0.5499 | 0.0793 | -0.1166 | -6.9344
-15.5 | -0.5475 | 0.0675 | -0.1315 | -8.1111
-15 | -0.5375 | 0.0534 | -0.154 | -10.0655
-14.5 | -0.5912 | 0.03959 | -0.1682 | -14.9331
-14 | -0.7041 | 0.02329 | -0.1798 | -30.2319
-13.5 | -0.6627 | 0.01717 | -0.1909 | -38.5964
-13 | -0.6112 | 0.01506 | -0.1941 | -40.5843
-12.5 | -0.5551 | 0.01382 | -0.1958 | -40.1664
-12 | -0.498 | 0.013 | -0.1969 | -38.3077
-11.5 | -0.4397 | 0.012 | -0.1983 | -36.6417
-11 | -0.3811 | 0.01131 | -0.1992 | -33.6958
-10.5 | -0.3215 | 0.01073 | -0.2001 | -29.9627
-10 | -0.2619 | 0.01008 | -0.2011 | -25.9821
-9.5 | -0.2018 | 0.00967 | -0.2018 | -20.8687
-9 | -0.1417 | 0.00915 | -0.2026 | -15.4863
-8.5 | -0.0813 | 0.00877 | -0.2034 | -9.2702
-8 | -0.0209 | 0.00842 | -0.2041 | -2.4822
-7.5 | 0.0397 | 0.00809 | -0.2048 | 4.9073
-7 | 0.1002 | 0.00783 | -0.2054 | 12.7969
-6.5 | 0.1604 | 0.00761 | -0.2059 | 21.0775
-6 | 0.2212 | 0.00736 | -0.2066 | 30.0543
-5.5 | 0.2812 | 0.0072 | -0.2071 | 39.0556
-5 | 0.342 | 0.00701 | -0.2077 | 48.7874
-4.5 | 0.402 | 0.00689 | -0.2082 | 58.3454
-4 | 0.4622 | 0.00678 | -0.2087 | 68.1711
-3.5 | 0.5222 | 0.00669 | -0.2092 | 78.0568
-3 | 0.5815 | 0.00666 | -0.2095 | 87.3123
-2.5 | 0.6416 | 0.00659 | -0.21 | 97.3596
-2 | 0.7008 | 0.00658 | -0.2103 | 106.5046
-1.5 | 0.7596 | 0.0066 | -0.2106 | 115.0909
-1 | 0.8189 | 0.0066 | -0.2109 | 124.0758
-0.5 | 0.8773 | 0.00666 | -0.2111 | 131.7267
0 | 0.935 | 0.00675 | -0.2112 | 138.5185
0.5 | 0.9933 | 0.00682 | -0.2114 | 145.6452
1 | 1.0508 | 0.00692 | -0.2114 | 151.8497
2.5 | 1.22 | 0.0074 | -0.211 | 164.8649
3 | 1.2754 | 0.0076 | -0.2107 | 167.8158
3.5 | 1.33 | 0.00783 | -0.2103 | 169.8595
4 | 1.3837 | 0.00809 | -0.2097 | 171.0383
4.5 | 1.4362 | 0.00839 | -0.209 | 171.18
5 | 1.4875 | 0.00873 | -0.208 | 170.3895
5.5 | 1.5373 | 0.00911 | -0.2068 | 168.7486
6 | 1.585 | 0.00954 | -0.2052 | 166.1426
6.5 | 1.6297 | 0.01005 | -0.2031 | 162.1592
7 | 1.6708 | 0.01046 | -0.2004 | 159.7323
7.5 | 1.6997 | 0.01087 | -0.1952 | 156.3661
8 | 1.7304 | 0.01173 | -0.1907 | 147.5192
8.5 | 1.759 | 0.01276 | -0.1861 | 137.8527
9 | 1.787 | 0.01391 | -0.1817 | 128.4687
9.5 | 1.811 | 0.01534 | -0.1769 | 118.0574
10 | 1.8346 | 0.01692 | -0.1723 | 108.4279
10.5 | 1.8542 | 0.01885 | -0.1675 | 98.366
11 | 1.8719 | 0.02105 | -0.1629 | 88.9264
11.5 | 1.8896 | 0.02342 | -0.1586 | 80.6832
12 | 1.9029 | 0.02628 | -0.1542 | 72.4087
12.5 | 1.9163 | 0.02935 | -0.1503 | 65.2913
13 | 1.9295 | 0.03265 | -0.1468 | 59.0965
13.5 | 1.9406 | 0.03636 | -0.1435 | 53.3718
14 | 1.9511 | 0.04035 | -0.1406 | 48.3544
14.5 | 1.9607 | 0.04466 | -0.138 | 43.9028
15 | 1.9687 | 0.04934 | -0.1358 | 39.9007
15.5 | 1.9748 | 0.05448 | -0.1339 | 36.2482
16 | 1.9786 | 0.06011 | -0.1323 | 32.9163
16.5 | 1.9836 | 0.0658 | -0.1312 | 30.1459
17 | 1.9874 | 0.07183 | -0.1304 | 27.6681
17.5 | 1.9875 | 0.07851 | -0.13 | 25.3152
18 | 1.9868 | 0.08553 | -0.13 | 23.2293
18.5 | 1.9842 | 0.09294 | -0.1303 | 21.3493
19 | 1.9801 | 0.1007 | -0.1311 | 19.6634
19.5 | 1.9774 | 0.10831 | -0.1323 | 18.2569
20 | 1.9722 | 0.11633 | -0.1339 | 16.9535

## 53. Re 2M Mach 0.25 (1)
BIGFOIL.COM POLAR EXPORT
Joukowsky 15.00% thick 7.00% camber
Joukowsky 15.00% thick 7.00% camber |  |  |  | Cl Max: | 2.203 | at alpha= | 13 | deg
JavaFoil+Calcfoil stall+Eppler ext transition |  |  |  | L/D Max: | 146.687 | at alpha= | 2.5 | deg
Re: | 2000000 |  |  | Cd Min: | 0.00455 | at alpha= | -6.5 | deg
Mach: | 0.25 |  |  | Cl=0 at alpha= | -8.1818 | deg
|  |  |  | @ Cl=0.1, Cd= | 0.014157
|  |  |  | @ Cl=0.4, Cd= | 0.0046791
|  |  |  | @ Cl=0.6, Cd= | 0.0050497
alpha (deg) | Cl | Cd | Cm | Cl/Cd
-20 | -0.548 | 0.17228 | -0.114 | -3.179
-19.5 | -0.567 | 0.16233 | -0.116 | -3.491
-19 | -0.582 | 0.15233 | -0.118 | -3.821
-18.5 | -0.593 | 0.14332 | -0.12 | -4.135
-18 | -0.598 | 0.13487 | -0.121 | -4.434
-17.5 | -0.6 | 0.12626 | -0.123 | -4.749
-17 | -0.597 | 0.1179 | -0.126 | -5.066
-16.5 | -0.591 | 0.11024 | -0.128 | -5.359
-16 | -0.58 | 0.10331 | -0.129 | -5.615
-15.5 | -0.566 | 0.09636 | -0.132 | -5.871
-15 | -0.547 | 0.08947 | -0.134 | -6.119
-14.5 | -0.525 | 0.08317 | -0.136 | -6.316
-14 | -0.5 | 0.07713 | -0.139 | -6.477
-13.5 | -0.471 | 0.07115 | -0.141 | -6.614
-13 | -0.439 | 0.06522 | -0.144 | -6.724
-12.5 | -0.403 | 0.05981 | -0.147 | -6.742
-12 | -0.365 | 0.05435 | -0.15 | -6.715
-11.5 | -0.324 | 0.04896 | -0.153 | -6.622
-11 | -0.281 | 0.04417 | -0.157 | -6.363
-10.5 | -0.236 | 0.03943 | -0.16 | -5.98
-10 | -0.189 | 0.03478 | -0.164 | -5.425
-9.5 | -0.139 | 0.03051 | -0.167 | -4.571
-9 | -0.088 | 0.02642 | -0.171 | -3.346
-8.5 | -0.035 | 0.02253 | -0.175 | -1.571
-8 | 0.02 | 0.01891 | -0.179 | 1.034
-7.5 | 0.077 | 0.01549 | -0.184 | 4.946
-7 | 0.136 | 0.01207 | -0.189 | 11.3
-6.5 | 0.21 | 0.00455 | -0.207 | 46.176
-6 | 0.274 | 0.0046 | -0.207 | 59.511
-5.5 | 0.338 | 0.00465 | -0.207 | 72.665
-5 | 0.402 | 0.00468 | -0.207 | 85.756
-4.5 | 0.466 | 0.0048 | -0.207 | 97.056
-4 | 0.53 | 0.00488 | -0.208 | 108.428
-3.5 | 0.594 | 0.00503 | -0.208 | 117.956
-3 | 0.658 | 0.00524 | -0.208 | 125.529
-2.5 | 0.723 | 0.00549 | -0.208 | 131.817
-2 | 0.787 | 0.00575 | -0.208 | 136.715
-1.5 | 0.85 | 0.00605 | -0.208 | 140.6
-1 | 0.909 | 0.00633 | -0.208 | 143.701
-0.5 | 0.972 | 0.00769 | -0.208 | 126.316
0 | 1.034 | 0.00808 | -0.208 | 128.033
0.5 | 1.096 | 0.00856 | -0.208 | 127.988
1 | 1.158 | 0.00911 | -0.208 | 127.185
1.5 | 1.218 | 0.00904 | -0.208 | 134.749
2 | 1.278 | 0.00909 | -0.208 | 140.587
2.5 | 1.338 | 0.00912 | -0.208 | 146.687
3 | 1.397 | 0.00988 | -0.208 | 141.42
3.5 | 1.456 | 0.01031 | -0.207 | 141.306
4 | 1.515 | 0.01079 | -0.207 | 140.427
4.5 | 1.572 | 0.01127 | -0.207 | 139.539
5 | 1.629 | 0.01178 | -0.207 | 138.308
5.5 | 1.684 | 0.01246 | -0.206 | 135.217
6 | 1.739 | 0.01285 | -0.206 | 135.38
6.5 | 1.792 | 0.01355 | -0.206 | 132.238
7 | 1.843 | 0.01393 | -0.205 | 132.317
7.5 | 1.892 | 0.01488 | -0.205 | 127.139
8 | 1.939 | 0.01595 | -0.204 | 121.535
8.5 | 1.982 | 0.01716 | -0.204 | 115.519
9 | 2.023 | 0.01856 | -0.203 | 109.007
9.5 | 2.06 | 0.02016 | -0.202 | 102.164
10 | 2.094 | 0.022 | -0.202 | 95.15
10.5 | 2.123 | 0.02408 | -0.201 | 88.178
11 | 2.148 | 0.0262 | -0.2 | 81.997
11.5 | 2.17 | 0.02834 | -0.199 | 76.55
12 | 2.185 | 0.03068 | -0.199 | 71.229
12.5 | 2.196 | 0.03295 | -0.198 | 66.658
13 | 2.203 | 0.03528 | -0.197 | 62.44
13.5 | 2.202 | 0.03769 | -0.196 | 58.427
14 | 2.195 | 0.04026 | -0.195 | 54.528
14.5 | 2.183 | 0.04299 | -0.194 | 50.777
15 | 2.164 | 0.04593 | -0.193 | 47.119
15.5 | 2.137 | 0.04916 | -0.192 | 43.478
16 | 2.103 | 0.05256 | -0.191 | 40.017
16.5 | 2.062 | 0.05649 | -0.19 | 36.505
17 | 2.015 | 0.06071 | -0.189 | 33.189
17.5 | 1.961 | 0.0654 | -0.187 | 29.989
18 | 1.902 | 0.07066 | -0.186 | 26.92

## 54. Re 2M Mach 0.25 (2)
BIGFOIL.COM POLAR EXPORT
Joukowsky 15.00% thick 7.00% camber
Joukowsky 15.00% thick 7.00% camber |  |  |  | Cl Max: | 1.9587 | at alpha= | 16 | deg
XFOIL ncrit=9 |  |  |  | L/D Max: | 167.321 | at alpha= | 4 | deg
Re: | 2000000 |  |  | Cd Min: | 0.14173 | at alpha= | 20 | deg
Mach: | 0.25 |  |  | Cl=0 at alpha= | -7.7386 | deg
|  |  |  | @ Cl=0.1, Cd= | 0.0081053
|  |  |  | @ Cl=0.4, Cd= | 0.0071085
|  |  |  | @ Cl=0.6, Cd= | 0.0067896
alpha (deg) | Cl | Cd | Cm | Cl/Cd
-14 | -0.3717 | 0.05941 | -0.1622 | -6.2565
-13.5 | -0.4009 | 0.05068 | -0.168 | -7.9104
-13 | -0.4612 | 0.04086 | -0.1729 | -11.2873
-12.5 | -0.5433 | 0.02969 | -0.1791 | -18.2991
-12 | -0.5365 | 0.01635 | -0.2011 | -32.8135
-11.5 | -0.4772 | 0.01448 | -0.2038 | -32.9558
-11 | -0.4152 | 0.01331 | -0.2052 | -31.1946
-10.5 | -0.3527 | 0.01201 | -0.2068 | -29.3672
-10 | -0.289 | 0.01124 | -0.2077 | -25.7117
-9.5 | -0.2255 | 0.01045 | -0.2085 | -21.5789
-9 | -0.1613 | 0.0099 | -0.2092 | -16.2929
-8.5 | -0.0976 | 0.00933 | -0.2099 | -10.4609
-8 | -0.0332 | 0.00887 | -0.2105 | -3.743
-7.5 | 0.0303 | 0.00851 | -0.211 | 3.5605
-7 | 0.0944 | 0.00813 | -0.2116 | 11.6113
-6.5 | 0.1579 | 0.00785 | -0.2121 | 20.1146
-6 | 0.2213 | 0.00761 | -0.2126 | 29.0802
-5.5 | 0.2847 | 0.0074 | -0.2131 | 38.473
-5 | 0.3473 | 0.00725 | -0.2135 | 47.9034
-4.5 | 0.4106 | 0.00708 | -0.214 | 57.9944
-4 | 0.4729 | 0.00697 | -0.2144 | 67.8479
-3.5 | 0.5354 | 0.00687 | -0.2148 | 77.933
-3 | 0.5977 | 0.00679 | -0.2153 | 88.0265
-2.5 | 0.6591 | 0.00678 | -0.2155 | 97.2124
-2 | 0.7211 | 0.00674 | -0.2159 | 106.9881
-1.5 | 0.7824 | 0.00674 | -0.2162 | 116.0831
-1 | 0.8429 | 0.0068 | -0.2163 | 123.9559
-0.5 | 0.9039 | 0.00683 | -0.2165 | 132.3426
0 | 0.9642 | 0.0069 | -0.2166 | 139.7391
0.5 | 1.0237 | 0.00702 | -0.2166 | 145.8262
1 | 1.0828 | 0.00716 | -0.2165 | 151.2291
1.5 | 1.142 | 0.00729 | -0.2163 | 156.6529
2 | 1.2003 | 0.00746 | -0.2161 | 160.8981
2.5 | 1.2576 | 0.00768 | -0.2156 | 163.75
3 | 1.3141 | 0.00792 | -0.215 | 165.9217
3.5 | 1.3695 | 0.0082 | -0.2142 | 167.0122
4 | 1.4239 | 0.00851 | -0.2132 | 167.3208
4.5 | 1.477 | 0.00885 | -0.2119 | 166.8927
5 | 1.5282 | 0.00924 | -0.2103 | 165.3896
5.5 | 1.5771 | 0.00967 | -0.2082 | 163.092
6 | 1.6198 | 0.01014 | -0.205 | 159.7436
6.5 | 1.6583 | 0.0107 | -0.2011 | 154.9813
7 | 1.6955 | 0.01136 | -0.1971 | 149.2518
7.5 | 1.7247 | 0.01196 | -0.1918 | 144.2057
8 | 1.7561 | 0.01306 | -0.1872 | 134.464
8.5 | 1.7853 | 0.01436 | -0.1824 | 124.3245
9 | 1.8093 | 0.01603 | -0.1773 | 112.8696
9.5 | 1.8342 | 0.0178 | -0.1725 | 103.0449
10 | 1.8536 | 0.02003 | -0.1674 | 92.5412
10.5 | 1.8717 | 0.02254 | -0.1626 | 83.039
11 | 1.8869 | 0.02544 | -0.1579 | 74.1706
11.5 | 1.8991 | 0.02881 | -0.1534 | 65.9181
12 | 1.9126 | 0.03235 | -0.1494 | 59.1221
12.5 | 1.923 | 0.03639 | -0.1457 | 52.8442
13 | 1.9304 | 0.04099 | -0.1423 | 47.0944
14 | 1.9451 | 0.05106 | -0.1369 | 38.0944
14.5 | 1.9504 | 0.05671 | -0.1349 | 34.3925
15 | 1.9533 | 0.06291 | -0.1333 | 31.0491
15.5 | 1.956 | 0.06936 | -0.1321 | 28.2007
16 | 1.9587 | 0.07605 | -0.1313 | 25.7554
16.5 | 1.9577 | 0.08345 | -0.131 | 23.4596
17 | 1.9544 | 0.09134 | -0.1312 | 21.397
17.5 | 1.9513 | 0.09935 | -0.1318 | 19.6407
18 | 1.9482 | 0.10749 | -0.1328 | 18.1245
18.5 | 1.9398 | 0.11649 | -0.1345 | 16.6521
19 | 1.9367 | 0.12471 | -0.1364 | 15.5296
19.5 | 1.9291 | 0.13364 | -0.139 | 14.435
20 | 1.9267 | 0.14173 | -0.1417 | 13.5942

## 55. Re 2M Mach 0.50 (1)
BIGFOIL.COM POLAR EXPORT
Joukowsky 15.00% thick 7.00% camber
Joukowsky 15.00% thick 7.00% camber |  |  |  | Cl Max: | 2.113 | at alpha= | 9 | deg
JavaFoil+Calcfoil stall+Eppler ext transition |  |  |  | L/D Max: | 147.581 | at alpha= | -1.5 | deg
Re: | 2000000 |  |  | Cd Min: | 0.005 | at alpha= | -4.5 | deg
Mach: | 0.5 |  |  | Cl=0 at alpha= | -8.1786 | deg
|  |  |  | @ Cl=0.1, Cd= | 0.02642
|  |  |  | @ Cl=0.4, Cd= | 0.010698
|  |  |  | @ Cl=0.6, Cd= | 0.0051079
alpha (deg) | Cl | Cd | Cm | Cl/Cd
-20 | -0.697 | 0.18037 | -0.132 | -3.865
-19.5 | -0.666 | 0.17211 | -0.13 | -3.872
-19 | -0.637 | 0.17127 | -0.13 | -3.718
-18.5 | -0.607 | 0.16085 | -0.13 | -3.776
-18 | -0.577 | 0.15879 | -0.127 | -3.632
-17.5 | -0.547 | 0.15421 | -0.127 | -3.549
-17 | -0.518 | 0.14746 | -0.128 | -3.512
-16.5 | -0.487 | 0.14567 | -0.124 | -3.346
-16 | -0.458 | 0.13964 | -0.124 | -3.28
-15.5 | -0.429 | 0.13558 | -0.124 | -3.161
-15 | -0.399 | 0.12999 | -0.121 | -3.066
-14.5 | -0.369 | 0.12383 | -0.121 | -2.981
-14 | -0.339 | 0.12108 | -0.118 | -2.802
-13.5 | -0.31 | 0.11543 | -0.118 | -2.686
-13 | -0.28 | 0.11159 | -0.114 | -2.512
-12.5 | -0.251 | 0.10819 | -0.114 | -2.321
-12 | -0.222 | 0.09581 | -0.111 | -2.315
-11.5 | -0.193 | 0.08115 | -0.113 | -2.375
-11 | -0.164 | 0.07908 | -0.111 | -2.068
-10.5 | -0.135 | 0.07383 | -0.124 | -1.831
-10 | -0.162 | 0.06105 | -0.145 | -2.662
-9.5 | -0.132 | 0.05157 | -0.157 | -2.55
-9 | -0.087 | 0.04443 | -0.165 | -1.959
-8.5 | -0.036 | 0.03817 | -0.172 | -0.936
-8 | 0.02 | 0.03271 | -0.178 | 0.612
-7.5 | 0.079 | 0.02791 | -0.184 | 2.836
-7 | 0.141 | 0.02351 | -0.19 | 6.006
-6.5 | 0.206 | 0.01968 | -0.196 | 10.456
-6 | 0.273 | 0.01612 | -0.202 | 16.939
-5.5 | 0.344 | 0.0128 | -0.208 | 26.857
-5 | 0.421 | 0.00991 | -0.216 | 42.426
-4.5 | 0.519 | 0.005 | -0.232 | 103.654
-4 | 0.591 | 0.00508 | -0.232 | 116.364
-3.5 | 0.662 | 0.0053 | -0.232 | 125.002
-3 | 0.734 | 0.00549 | -0.232 | 133.82
-2.5 | 0.808 | 0.00575 | -0.232 | 140.494
-2 | 0.879 | 0.00608 | -0.233 | 144.735
-1.5 | 0.95 | 0.00644 | -0.233 | 147.581
-1 | 1.015 | 0.00832 | -0.233 | 122.004
-0.5 | 1.084 | 0.00858 | -0.232 | 126.415
0 | 1.15 | 0.00864 | -0.232 | 133.088
0.5 | 1.217 | 0.00931 | -0.232 | 130.71
1 | 1.284 | 0.00976 | -0.232 | 131.59
1.5 | 1.351 | 0.01022 | -0.232 | 132.105
2 | 1.416 | 0.01074 | -0.231 | 131.875
2.5 | 1.482 | 0.01131 | -0.231 | 131.044
3 | 1.546 | 0.01192 | -0.231 | 129.717
3.5 | 1.609 | 0.0126 | -0.23 | 127.749
4 | 1.672 | 0.01336 | -0.23 | 125.127
4.5 | 1.733 | 0.01419 | -0.23 | 122.137
5 | 1.792 | 0.01506 | -0.229 | 119.009
5.5 | 1.85 | 0.01595 | -0.229 | 115.952
6 | 1.904 | 0.01714 | -0.228 | 111.092
6.5 | 1.956 | 0.01851 | -0.227 | 105.651
7 | 2.002 | 0.02011 | -0.227 | 99.576
7.5 | 2.044 | 0.0217 | -0.226 | 94.175
8 | 2.077 | 0.02409 | -0.225 | 86.225
8.5 | 2.102 | 0.02709 | -0.224 | 77.595
9 | 2.113 | 0.03081 | -0.223 | 68.588
9.5 | 2.109 | 0.03517 | -0.221 | 59.967
10 | 2.081 | 0.04011 | -0.22 | 51.879
10.5 | 2.013 | 0.04561 | -0.218 | 44.127
11 | 1.858 | 0.05251 | -0.216 | 35.391
11.5 | 1.246 | 0.06404 | -0.212 | 19.459
12 | 1.102 | 0.10393 | -0.104 | 10.599
12.5 | 1.128 | 0.10869 | -0.11 | 10.382
13 | 1.155 | 0.11497 | -0.115 | 10.049
13.5 | 1.184 | 0.12386 | -0.122 | 9.56
14 | 1.211 | 0.12735 | -0.125 | 9.506

## 56. Re 2M Mach 0.50 (2)
BIGFOIL.COM POLAR EXPORT
Joukowsky 15.00% thick 7.00% camber
Joukowsky 15.00% thick 7.00% camber |  |  |  | Cl Max: | 1.9187 | at alpha= | 11 | deg
XFOIL ncrit=9 |  |  |  | L/D Max: | 151.476 | at alpha= | 2 | deg
Re: | 2000000 |  |  | Cd Min: | 0.22839 | at alpha= | -20 | deg
Mach: | 0.5 |  |  | Cl=0 at alpha= | -7.2995 | deg
|  |  |  | @ Cl=0.1, Cd= | 0.0099494
|  |  |  | @ Cl=0.4, Cd= | 0.0080928
|  |  |  | @ Cl=0.6, Cd= | 0.0075881
alpha (deg) | Cl | Cd | Cm | Cl/Cd
-20 | -0.3356 | 0.22839 | -0.0466 | -1.4694
-19.5 | -0.3026 | 0.21869 | -0.0551 | -1.3837
-19 | -0.2728 | 0.20883 | -0.0628 | -1.3063
-18.5 | -0.2433 | 0.19982 | -0.0702 | -1.2176
-18 | -0.2075 | 0.19167 | -0.0785 | -1.0826
-17.5 | -0.1706 | 0.18322 | -0.0873 | -0.93112
-17 | -0.1341 | 0.17285 | -0.0976 | -0.77582
-16.5 | -0.0962 | 0.16233 | -0.1089 | -0.59262
-15.5 | -0.012 | 0.14408 | -0.1311 | -0.083287
-15 | 0.0116 | 0.13449 | -0.1391 | 0.086252
-14 | 0.0509 | 0.12142 | -0.1467 | 0.41921
-13.5 | 0.058 | 0.11342 | -0.1503 | 0.51137
-13 | 0.0752 | 0.1076 | -0.1531 | 0.69888
-12.5 | 0.0611 | 0.09704 | -0.158 | 0.62964
-12 | 0.0259 | 0.08476 | -0.1647 | 0.30557
-11.5 | 0.0338 | 0.07863 | -0.168 | 0.42986
-11 | -0.0181 | 0.06642 | -0.1761 | -0.27251
-10.5 | -0.0418 | 0.05822 | -0.1812 | -0.71797
-10 | -0.057 | 0.05123 | -0.1854 | -1.1126
-9.5 | -0.0839 | 0.04394 | -0.1895 | -1.9094
-9 | -0.1266 | 0.03735 | -0.1911 | -3.3896
-8.5 | -0.1601 | 0.02766 | -0.2038 | -5.7881
-8 | -0.1164 | 0.01423 | -0.2327 | -8.1799
-7.5 | -0.033 | 0.01189 | -0.2365 | -2.7754
-7 | 0.0493 | 0.01051 | -0.238 | 4.6908
-6.5 | 0.1307 | 0.00961 | -0.2388 | 13.6004
-6 | 0.2095 | 0.00902 | -0.239 | 23.2262
-5.5 | 0.2879 | 0.00855 | -0.2392 | 33.6725
-5 | 0.3647 | 0.00821 | -0.2393 | 44.4214
-4.5 | 0.44 | 0.00796 | -0.2393 | 55.2764
-4 | 0.5155 | 0.00773 | -0.2395 | 66.6882
-3.5 | 0.5892 | 0.0076 | -0.2396 | 77.5263
-3 | 0.6619 | 0.00752 | -0.2395 | 88.0186
-2.5 | 0.7346 | 0.00745 | -0.2396 | 98.604
-2 | 0.8058 | 0.00746 | -0.2395 | 108.0161
-1 | 0.946 | 0.00757 | -0.239 | 124.967
-0.5 | 1.0148 | 0.00768 | -0.2386 | 132.1354
0 | 1.0818 | 0.00785 | -0.2378 | 137.8089
1 | 1.2132 | 0.00824 | -0.2357 | 147.233
1.5 | 1.2764 | 0.00849 | -0.2341 | 150.3416
2 | 1.3345 | 0.00881 | -0.2315 | 151.4756
2.5 | 1.3862 | 0.00919 | -0.2276 | 150.8379
3 | 1.4378 | 0.00971 | -0.2238 | 148.0742
3.5 | 1.4898 | 0.01027 | -0.2201 | 145.0633
4 | 1.54 | 0.01096 | -0.2161 | 140.5109
4.5 | 1.5883 | 0.01178 | -0.2119 | 134.8302
5 | 1.6339 | 0.0128 | -0.2074 | 127.6484
5.5 | 1.6771 | 0.01403 | -0.2027 | 119.5367
6.5 | 1.7546 | 0.01729 | -0.1926 | 101.4806
7 | 1.7891 | 0.01939 | -0.1874 | 92.2692
7.5 | 1.8224 | 0.02174 | -0.1824 | 83.827
8 | 1.8494 | 0.02415 | -0.177 | 76.5797
8.5 | 1.8697 | 0.02776 | -0.1715 | 67.3523
9 | 1.8883 | 0.03177 | -0.1663 | 59.4366
9.5 | 1.9028 | 0.03639 | -0.1614 | 52.2891
10.5 | 1.9172 | 0.04778 | -0.1529 | 40.1256
11 | 1.9187 | 0.05454 | -0.1494 | 35.1797
11.5 | 1.917 | 0.06199 | -0.1466 | 30.9243
12 | 1.9146 | 0.06991 | -0.1445 | 27.3866
12.5 | 1.9093 | 0.07852 | -0.1431 | 24.3161
13 | 1.9023 | 0.08768 | -0.1424 | 21.6959
14 | 1.8871 | 0.10708 | -0.1432 | 17.6233
14.5 | 1.88 | 0.11705 | -0.1446 | 16.0615
15 | 1.8746 | 0.12703 | -0.1467 | 14.7571
15.5 | 1.8704 | 0.13694 | -0.1493 | 13.6585
16 | 1.8654 | 0.14711 | -0.1527 | 12.6803

## 57. Re 3M Mach 0.00 (1)
BIGFOIL.COM POLAR EXPORT
Joukowsky 15.00% thick 7.00% camber
Joukowsky 15.00% thick 7.00% camber |  |  |  | Cl Max: | 2.255 | at alpha= | 15 | deg
JavaFoil+Calcfoil stall+Eppler ext transition |  |  |  | L/D Max: | 161.02 | at alpha= | 4 | deg
Re: | 3000000 |  |  | Cd Min: | 0.00422 | at alpha= | -7 | deg
Mach: | 0 |  |  | Cl=0 at alpha= | -8.1786 | deg
|  |  |  | @ Cl=0.1, Cd= | 0.0042623
|  |  |  | @ Cl=0.4, Cd= | 0.0044489
|  |  |  | @ Cl=0.6, Cd= | 0.0048647
alpha (deg) | Cl | Cd | Cm | Cl/Cd
-20 | -0.772 | 0.138 | -0.125 | -5.593
-19.5 | -0.764 | 0.13086 | -0.127 | -5.839
-19 | -0.754 | 0.12446 | -0.128 | -6.058
-18.5 | -0.742 | 0.11723 | -0.129 | -6.326
-18 | -0.727 | 0.1102 | -0.131 | -6.593
-17.5 | -0.709 | 0.10381 | -0.133 | -6.83
-17 | -0.689 | 0.09775 | -0.134 | -7.05
-16.5 | -0.667 | 0.09185 | -0.136 | -7.262
-16 | -0.643 | 0.08552 | -0.138 | -7.518
-15.5 | -0.616 | 0.07985 | -0.139 | -7.72
-15 | -0.587 | 0.07453 | -0.141 | -7.882
-14.5 | -0.557 | 0.06893 | -0.143 | -8.075
-14 | -0.524 | 0.06353 | -0.145 | -8.242
-13.5 | -0.489 | 0.05817 | -0.148 | -8.4
-13 | -0.452 | 0.05316 | -0.15 | -8.494
-12.5 | -0.413 | 0.04818 | -0.153 | -8.561
-12 | -0.371 | 0.0436 | -0.155 | -8.512
-11.5 | -0.328 | 0.03907 | -0.158 | -8.4
-11 | -0.283 | 0.03475 | -0.161 | -8.159
-10.5 | -0.237 | 0.03048 | -0.164 | -7.786
-10 | -0.189 | 0.0265 | -0.167 | -7.147
-9.5 | -0.14 | 0.02258 | -0.171 | -6.195
-9 | -0.089 | 0.01893 | -0.175 | -4.682
-8.5 | -0.036 | 0.01553 | -0.179 | -2.287
-8 | 0.02 | 0.012 | -0.184 | 1.643
-7.5 | 0.082 | 0.00428 | -0.2 | 19.109
-7 | 0.143 | 0.00422 | -0.2 | 33.782
-6.5 | 0.204 | 0.0043 | -0.2 | 47.465
-6 | 0.266 | 0.00433 | -0.2 | 61.314
-5.5 | 0.327 | 0.00431 | -0.201 | 75.917
-5 | 0.389 | 0.00444 | -0.201 | 87.677
-4.5 | 0.451 | 0.00449 | -0.201 | 100.434
-4 | 0.513 | 0.00462 | -0.201 | 111.158
-3.5 | 0.575 | 0.00478 | -0.201 | 120.287
-3 | 0.637 | 0.00499 | -0.201 | 127.743
-2.5 | 0.7 | 0.0052 | -0.201 | 134.632
-2 | 0.762 | 0.00549 | -0.201 | 138.709
-1.5 | 0.823 | 0.00563 | -0.202 | 146.252
-1 | 0.881 | 0.00602 | -0.202 | 146.389
-0.5 | 0.941 | 0.0072 | -0.202 | 130.762
0 | 1.002 | 0.00756 | -0.202 | 132.57
0.5 | 1.062 | 0.00797 | -0.202 | 133.263
1 | 1.122 | 0.00839 | -0.202 | 133.69
1.5 | 1.182 | 0.00891 | -0.202 | 132.717
2 | 1.242 | 0.00946 | -0.202 | 131.199
2.5 | 1.299 | 0.0091 | -0.202 | 142.726
3 | 1.357 | 0.0091 | -0.201 | 149.109
3.5 | 1.415 | 0.00912 | -0.201 | 155.183
4 | 1.472 | 0.00914 | -0.201 | 161.02
4.5 | 1.528 | 0.01038 | -0.201 | 147.277
5 | 1.584 | 0.01083 | -0.201 | 146.232
5.5 | 1.639 | 0.01116 | -0.2 | 146.822
6 | 1.693 | 0.01171 | -0.2 | 144.59
6.5 | 1.745 | 0.01232 | -0.2 | 141.613
7 | 1.796 | 0.01299 | -0.199 | 138.25
7.5 | 1.845 | 0.0137 | -0.199 | 134.647
8 | 1.893 | 0.0142 | -0.198 | 133.323
8.5 | 1.938 | 0.0152 | -0.198 | 127.451
9 | 1.981 | 0.01632 | -0.198 | 121.32
9.5 | 2.021 | 0.01759 | -0.197 | 114.866
10 | 2.058 | 0.01899 | -0.196 | 108.388
10.5 | 2.093 | 0.0205 | -0.196 | 102.09
11 | 2.125 | 0.02201 | -0.195 | 96.518
11.5 | 2.154 | 0.02352 | -0.195 | 91.56
12 | 2.179 | 0.02503 | -0.194 | 87.047
12.5 | 2.201 | 0.0266 | -0.193 | 82.746
13 | 2.22 | 0.02818 | -0.193 | 78.786
13.5 | 2.234 | 0.02986 | -0.192 | 74.836
14 | 2.245 | 0.03162 | -0.191 | 71.01
14.5 | 2.252 | 0.03342 | -0.19 | 67.386
15 | 2.255 | 0.03543 | -0.19 | 63.661
15.5 | 2.254 | 0.03747 | -0.189 | 60.168
16 | 2.248 | 0.03972 | -0.188 | 56.603
16.5 | 2.239 | 0.04206 | -0.187 | 53.224
17 | 2.225 | 0.0446 | -0.186 | 49.892
17.5 | 2.209 | 0.04735 | -0.186 | 46.648
18 | 2.189 | 0.05026 | -0.185 | 43.549
18.5 | 2.164 | 0.05341 | -0.184 | 40.518
19 | 2.136 | 0.05683 | -0.183 | 37.581
19.5 | 2.105 | 0.06037 | -0.182 | 34.86
20 | 2.071 | 0.0642 | -0.181 | 32.256

## 58. Re 3M Mach 0.00 (2)
BIGFOIL.COM POLAR EXPORT
Joukowsky 15.00% thick 7.00% camber
Joukowsky 15.00% thick 7.00% camber |  |  |  | Cl Max: | 2.0427 | at alpha= | 18.5 | deg
XFOIL ncrit=9 |  |  |  | L/D Max: | 181.785 | at alpha= | 4.5 | deg
Re: | 3000000 |  |  | Cd Min: | 0.10345 | at alpha= | 20 | deg
Mach: | 0 |  |  | Cl=0 at alpha= | -7.8675 | deg
|  |  |  | @ Cl=0.1, Cd= | 0.007079
|  |  |  | @ Cl=0.4, Cd= | 0.0063188
|  |  |  | @ Cl=0.6, Cd= | 0.0061043
alpha (deg) | Cl | Cd | Cm | Cl/Cd
-15.5 | -0.8339 | 0.02652 | -0.1743 | -31.4442
-15 | -0.8198 | 0.01733 | -0.1886 | -47.3053
-14.5 | -0.769 | 0.01579 | -0.1909 | -48.7017
-14 | -0.7176 | 0.0142 | -0.193 | -50.5352
-13.5 | -0.6624 | 0.01313 | -0.1945 | -50.4494
-13 | -0.6063 | 0.01236 | -0.1955 | -49.0534
-12.5 | -0.5488 | 0.01165 | -0.1965 | -47.1073
-12 | -0.4913 | 0.01087 | -0.1976 | -45.1978
-11.5 | -0.4327 | 0.01032 | -0.1985 | -41.9283
-11 | -0.374 | 0.0098 | -0.1993 | -38.1633
-10.5 | -0.3147 | 0.00929 | -0.2002 | -33.8751
-10 | -0.2554 | 0.00895 | -0.2009 | -28.5363
-9.5 | -0.1956 | 0.00847 | -0.2018 | -23.0933
-9 | -0.1359 | 0.00819 | -0.2024 | -16.5934
-8.5 | -0.0759 | 0.00782 | -0.2032 | -9.7059
-8 | -0.0159 | 0.00755 | -0.2038 | -2.106
-7.5 | 0.0441 | 0.00732 | -0.2045 | 6.0246
-7 | 0.1044 | 0.00706 | -0.2052 | 14.7875
-6.5 | 0.1642 | 0.00689 | -0.2057 | 23.8316
-6 | 0.2246 | 0.0067 | -0.2064 | 33.5224
-5.5 | 0.2843 | 0.00658 | -0.2069 | 43.2067
-5 | 0.3445 | 0.00643 | -0.2075 | 53.577
-4.5 | 0.4044 | 0.00631 | -0.208 | 64.0887
-4 | 0.464 | 0.00624 | -0.2085 | 74.359
-3.5 | 0.5239 | 0.00615 | -0.209 | 85.187
-3 | 0.5832 | 0.00611 | -0.2094 | 95.4501
-2.5 | 0.6425 | 0.00609 | -0.2099 | 105.5008
-2 | 0.7019 | 0.00606 | -0.2103 | 115.8251
-1.5 | 0.7606 | 0.00609 | -0.2106 | 124.8933
-1 | 0.8192 | 0.00612 | -0.2109 | 133.8562
-0.5 | 0.8778 | 0.00615 | -0.2112 | 142.7317
0 | 0.9358 | 0.00623 | -0.2114 | 150.2087
0.5 | 0.9931 | 0.00634 | -0.2115 | 156.6404
1 | 1.0508 | 0.00643 | -0.2116 | 163.4215
1.5 | 1.1079 | 0.00655 | -0.2117 | 169.145
2 | 1.1643 | 0.0067 | -0.2117 | 173.7761
2.5 | 1.2201 | 0.00689 | -0.2115 | 177.0827
3 | 1.2752 | 0.0071 | -0.2113 | 179.6056
3.5 | 1.3296 | 0.00734 | -0.211 | 181.1444
4 | 1.3833 | 0.00761 | -0.2105 | 181.774
4.5 | 1.4361 | 0.0079 | -0.2099 | 181.7848
5 | 1.4878 | 0.00823 | -0.2091 | 180.7776
5.5 | 1.5382 | 0.0086 | -0.2081 | 178.8605
6 | 1.5866 | 0.00903 | -0.2068 | 175.7032
6.5 | 1.6319 | 0.00956 | -0.2049 | 170.7008
7 | 1.676 | 0.01007 | -0.2029 | 166.435
7.5 | 1.7132 | 0.01062 | -0.1995 | 161.3183
8 | 1.739 | 0.01111 | -0.194 | 156.5257
8.5 | 1.7688 | 0.01196 | -0.1896 | 147.893
9 | 1.7948 | 0.01307 | -0.1847 | 137.3221
9.5 | 1.8204 | 0.0143 | -0.1801 | 127.3007
10 | 1.8431 | 0.01578 | -0.1753 | 116.7997
10.5 | 1.8637 | 0.0175 | -0.1705 | 106.4971
11 | 1.8848 | 0.01933 | -0.1661 | 97.5065
11.5 | 1.9026 | 0.02151 | -0.1616 | 88.4519
12 | 1.9192 | 0.02393 | -0.1574 | 80.2006
12.5 | 1.936 | 0.02652 | -0.1536 | 73.0015
13 | 1.952 | 0.02934 | -0.15 | 66.5303
13.5 | 1.9669 | 0.03243 | -0.1467 | 60.6506
14 | 1.9797 | 0.03591 | -0.1436 | 55.1295
14.5 | 1.9915 | 0.03968 | -0.1408 | 50.189
15 | 2.0025 | 0.04374 | -0.1383 | 45.7819
15.5 | 2.013 | 0.04803 | -0.1362 | 41.9113
16 | 2.0229 | 0.05257 | -0.1344 | 38.4801
16.5 | 2.0299 | 0.05765 | -0.1328 | 35.2108
17 | 2.0353 | 0.06306 | -0.1315 | 32.2756
17.5 | 2.0407 | 0.06869 | -0.1307 | 29.7088
18 | 2.0399 | 0.0753 | -0.1301 | 27.0903
18.5 | 2.0427 | 0.08159 | -0.1299 | 25.0362
19 | 2.0395 | 0.08888 | -0.1301 | 22.9467
19.5 | 2.0397 | 0.09575 | -0.1306 | 21.3023
20 | 2.035 | 0.10345 | -0.1315 | 19.6713

## 59. Re 3M Mach 0.10 (1)
BIGFOIL.COM POLAR EXPORT
Joukowsky 15.00% thick 7.00% camber
Joukowsky 15.00% thick 7.00% camber |  |  |  | Cl Max: | 2.247 | at alpha= | 15 | deg
JavaFoil+Calcfoil stall+Eppler ext transition |  |  |  | L/D Max: | 154.571 | at alpha= | 3.5 | deg
Re: | 3000000 |  |  | Cd Min: | 0.00423 | at alpha= | -7 | deg
Mach: | 0.1 |  |  | Cl=0 at alpha= | -8.1786 | deg
|  |  |  | @ Cl=0.1, Cd= | 0.0077295
|  |  |  | @ Cl=0.4, Cd= | 0.0044502
|  |  |  | @ Cl=0.6, Cd= | 0.004861
alpha (deg) | Cl | Cd | Cm | Cl/Cd
-20 | -0.749 | 0.14123 | -0.125 | -5.303
-19.5 | -0.744 | 0.13392 | -0.126 | -5.555
-19 | -0.736 | 0.1268 | -0.127 | -5.808
-18.5 | -0.726 | 0.11994 | -0.129 | -6.055
-18 | -0.713 | 0.1126 | -0.13 | -6.334
-17.5 | -0.698 | 0.10613 | -0.132 | -6.573
-17 | -0.68 | 0.09958 | -0.134 | -6.826
-16.5 | -0.659 | 0.0935 | -0.135 | -7.05
-16 | -0.636 | 0.08738 | -0.137 | -7.284
-15.5 | -0.611 | 0.08162 | -0.139 | -7.488
-15 | -0.584 | 0.07574 | -0.141 | -7.707
-14.5 | -0.553 | 0.0705 | -0.143 | -7.85
-14 | -0.521 | 0.06498 | -0.145 | -8.023
-13.5 | -0.487 | 0.05952 | -0.147 | -8.182
-13 | -0.45 | 0.05452 | -0.15 | -8.26
-12.5 | -0.412 | 0.04937 | -0.153 | -8.342
-12 | -0.371 | 0.04452 | -0.155 | -8.332
-11.5 | -0.328 | 0.03995 | -0.158 | -8.214
-11 | -0.284 | 0.03554 | -0.161 | -7.98
-10.5 | -0.237 | 0.03122 | -0.164 | -7.607
-10 | -0.19 | 0.02719 | -0.167 | -6.972
-9.5 | -0.14 | 0.02335 | -0.171 | -5.996
-9 | -0.089 | 0.01966 | -0.174 | -4.513
-8.5 | -0.036 | 0.01612 | -0.179 | -2.206
-8 | 0.02 | 0.01271 | -0.183 | 1.552
-7.5 | 0.078 | 0.00952 | -0.191 | 8.217
-7 | 0.143 | 0.00423 | -0.201 | 33.864
-6.5 | 0.205 | 0.00431 | -0.201 | 47.603
-6 | 0.267 | 0.00434 | -0.201 | 61.506
-5.5 | 0.329 | 0.00436 | -0.202 | 75.456
-5 | 0.391 | 0.00444 | -0.202 | 88.021
-4.5 | 0.453 | 0.00451 | -0.202 | 100.577
-4 | 0.516 | 0.00463 | -0.202 | 111.308
-3.5 | 0.578 | 0.00479 | -0.202 | 120.718
-3 | 0.64 | 0.00499 | -0.202 | 128.194
-2.5 | 0.704 | 0.00521 | -0.202 | 135.113
-2 | 0.765 | 0.00545 | -0.202 | 140.324
-1.5 | 0.827 | 0.00564 | -0.203 | 146.691
-1 | 0.885 | 0.00602 | -0.203 | 146.963
-0.5 | 0.946 | 0.00722 | -0.203 | 131.083
0 | 1.007 | 0.00759 | -0.203 | 132.655
0.5 | 1.067 | 0.008 | -0.203 | 133.36
1 | 1.128 | 0.00844 | -0.203 | 133.67
1.5 | 1.188 | 0.00896 | -0.203 | 132.516
2 | 1.248 | 0.00956 | -0.203 | 130.499
2.5 | 1.305 | 0.00916 | -0.203 | 142.476
3 | 1.363 | 0.00917 | -0.202 | 148.645
3.5 | 1.421 | 0.00919 | -0.202 | 154.571
4 | 1.479 | 0.01002 | -0.202 | 147.563
4.5 | 1.535 | 0.01046 | -0.202 | 146.727
5 | 1.591 | 0.01093 | -0.202 | 145.624
5.5 | 1.646 | 0.01127 | -0.201 | 146.072
6 | 1.7 | 0.01182 | -0.201 | 143.801
6.5 | 1.753 | 0.01245 | -0.201 | 140.785
7 | 1.804 | 0.01314 | -0.2 | 137.297
7.5 | 1.853 | 0.01389 | -0.2 | 133.418
8 | 1.9 | 0.01439 | -0.199 | 132.007
8.5 | 1.945 | 0.01543 | -0.199 | 126.061
9 | 1.988 | 0.01659 | -0.198 | 119.791
9.5 | 2.028 | 0.01791 | -0.198 | 113.214
10 | 2.065 | 0.01935 | -0.197 | 106.727
10.5 | 2.099 | 0.02086 | -0.197 | 100.592
11 | 2.13 | 0.02244 | -0.196 | 94.904
11.5 | 2.158 | 0.02397 | -0.195 | 90.033
12 | 2.182 | 0.02555 | -0.195 | 85.405
12.5 | 2.203 | 0.02718 | -0.194 | 81.044
13 | 2.22 | 0.02878 | -0.193 | 77.15
13.5 | 2.233 | 0.03051 | -0.193 | 73.185
14 | 2.242 | 0.03234 | -0.192 | 69.314
14.5 | 2.246 | 0.03424 | -0.191 | 65.609
15 | 2.247 | 0.0363 | -0.19 | 61.912
15.5 | 2.243 | 0.03848 | -0.19 | 58.297
16 | 2.234 | 0.04081 | -0.189 | 54.748
16.5 | 2.221 | 0.04331 | -0.188 | 51.278
17 | 2.204 | 0.04595 | -0.187 | 47.971
17.5 | 2.184 | 0.04883 | -0.186 | 44.72
18 | 2.159 | 0.05193 | -0.185 | 41.58
18.5 | 2.13 | 0.05528 | -0.184 | 38.529
19 | 2.097 | 0.05891 | -0.183 | 35.598
19.5 | 2.061 | 0.06285 | -0.182 | 32.785
20 | 2.022 | 0.06704 | -0.181 | 30.163

## 60. Re 3M Mach 0.10 (2)
BIGFOIL.COM POLAR EXPORT
Joukowsky 15.00% thick 7.00% camber
Joukowsky 15.00% thick 7.00% camber |  |  |  | Cl Max: | 2.0363 | at alpha= | 18.5 | deg
XFOIL ncrit=9 |  |  |  | L/D Max: | 181.698 | at alpha= | 4.5 | deg
Re: | 3000000 |  |  | Cd Min: | 0.15167 | at alpha= | -20 | deg
Mach: | 0.1 |  |  | Cl=0 at alpha= | -7.8521 | deg
|  |  |  | @ Cl=0.1, Cd= | 0.0071248
|  |  |  | @ Cl=0.4, Cd= | 0.0063421
|  |  |  | @ Cl=0.6, Cd= | 0.0061254
alpha (deg) | Cl | Cd | Cm | Cl/Cd
-20 | -0.5452 | 0.15167 | -0.0603 | -3.5946
-19.5 | -0.5519 | 0.14335 | -0.0644 | -3.85
-19 | -0.5566 | 0.13386 | -0.0706 | -4.1581
-18.5 | -0.5548 | 0.12398 | -0.0788 | -4.4749
-18 | -0.5531 | 0.11415 | -0.0871 | -4.8454
-17.5 | -0.5627 | 0.10407 | -0.0943 | -5.4069
-17 | -0.5739 | 0.09229 | -0.1051 | -6.2184
-16.5 | -0.5909 | 0.0789 | -0.1188 | -7.4892
-16 | -0.6039 | 0.06387 | -0.1382 | -9.4551
-15.5 | -0.6326 | 0.0444 | -0.1677 | -14.2477
-15 | -0.8152 | 0.02294 | -0.1807 | -35.5362
-14.5 | -0.7774 | 0.01678 | -0.1916 | -46.329
-14 | -0.7259 | 0.01514 | -0.1939 | -47.9458
-13.5 | -0.6714 | 0.01367 | -0.1958 | -49.1149
-13 | -0.615 | 0.01273 | -0.197 | -48.3111
-12.5 | -0.5568 | 0.01201 | -0.1979 | -46.3614
-12 | -0.4987 | 0.01116 | -0.199 | -44.6864
-11.5 | -0.4394 | 0.01051 | -0.1999 | -41.8078
-11 | -0.38 | 0.01006 | -0.2006 | -37.7734
-10.5 | -0.32 | 0.00943 | -0.2016 | -33.9343
-10 | -0.2599 | 0.00904 | -0.2022 | -28.75
-9.5 | -0.1995 | 0.00858 | -0.203 | -23.2517
-9 | -0.1391 | 0.00826 | -0.2037 | -16.8402
-8.5 | -0.0785 | 0.0079 | -0.2044 | -9.9367
-8 | -0.0179 | 0.00763 | -0.205 | -2.346
-7.5 | 0.0426 | 0.00736 | -0.2057 | 5.788
-7 | 0.1036 | 0.00711 | -0.2063 | 14.571
-6.5 | 0.1639 | 0.00693 | -0.2069 | 23.6508
-6 | 0.2247 | 0.00675 | -0.2075 | 33.2889
-5.5 | 0.2851 | 0.0066 | -0.208 | 43.197
-5 | 0.3457 | 0.00645 | -0.2086 | 53.5969
-4.5 | 0.4061 | 0.00633 | -0.2091 | 64.1548
-3.5 | 0.5265 | 0.00617 | -0.2101 | 85.3323
-3 | 0.5863 | 0.00613 | -0.2105 | 95.6444
-2.5 | 0.6459 | 0.00611 | -0.2109 | 105.7119
-2 | 0.7057 | 0.00608 | -0.2113 | 116.0691
-1.5 | 0.7649 | 0.00611 | -0.2116 | 125.1882
-1 | 0.8237 | 0.00615 | -0.2119 | 133.935
-0.5 | 0.8828 | 0.00618 | -0.2122 | 142.8479
0 | 0.9412 | 0.00625 | -0.2124 | 150.592
0.5 | 0.999 | 0.00636 | -0.2125 | 157.0755
1 | 1.0568 | 0.00647 | -0.2126 | 163.3385
1.5 | 1.1143 | 0.00659 | -0.2127 | 169.0895
2 | 1.1711 | 0.00674 | -0.2126 | 173.7537
2.5 | 1.2273 | 0.00692 | -0.2125 | 177.3555
3 | 1.2828 | 0.00714 | -0.2122 | 179.6639
3.5 | 1.3376 | 0.00738 | -0.2118 | 181.2466
4 | 1.3915 | 0.00766 | -0.2113 | 181.658
4.5 | 1.4445 | 0.00795 | -0.2106 | 181.6981
5 | 1.4964 | 0.00829 | -0.2097 | 180.5066
5.5 | 1.5468 | 0.00867 | -0.2086 | 178.4083
6 | 1.595 | 0.00912 | -0.2071 | 174.8904
6.5 | 1.64 | 0.00967 | -0.2051 | 169.5967
7 | 1.6837 | 0.01018 | -0.2028 | 165.3929
7.5 | 1.7173 | 0.01076 | -0.1987 | 159.6004
8 | 1.7444 | 0.01126 | -0.1934 | 154.9201
8.5 | 1.774 | 0.01218 | -0.1888 | 145.6486
9 | 1.7992 | 0.01337 | -0.1838 | 134.5699
9.5 | 1.8249 | 0.01465 | -0.1792 | 124.5666
10 | 1.8466 | 0.01625 | -0.1742 | 113.6369
10.5 | 1.8679 | 0.01802 | -0.1695 | 103.657
11 | 1.8886 | 0.01996 | -0.1651 | 94.6192
11.5 | 1.9056 | 0.02229 | -0.1606 | 85.4913
12 | 1.9217 | 0.02485 | -0.1563 | 77.332
12.5 | 1.9383 | 0.02756 | -0.1525 | 70.3302
13 | 1.9534 | 0.03059 | -0.1489 | 63.8575
13.5 | 1.9676 | 0.03388 | -0.1456 | 58.0756
14 | 1.9804 | 0.03752 | -0.1426 | 52.7825
14.5 | 1.9925 | 0.0414 | -0.1399 | 48.128
15 | 2.0029 | 0.04568 | -0.1375 | 43.8463
15.5 | 2.0109 | 0.05041 | -0.1354 | 39.8909
16 | 2.02 | 0.05523 | -0.1336 | 36.5743
16.5 | 2.0266 | 0.06053 | -0.1322 | 33.4809
17 | 2.0298 | 0.06643 | -0.1311 | 30.5555
17.5 | 2.0351 | 0.07225 | -0.1303 | 28.1675
18 | 2.0361 | 0.07878 | -0.1299 | 25.8454
18.5 | 2.0363 | 0.08561 | -0.1299 | 23.7858
19 | 2.0322 | 0.09318 | -0.1303 | 21.8094
19.5 | 2.0304 | 0.10054 | -0.1311 | 20.1949
20 | 2.0242 | 0.10863 | -0.1323 | 18.6339

## 61. Re 3M Mach 0.25 (1)
BIGFOIL.COM POLAR EXPORT
Joukowsky 15.00% thick 7.00% camber
Joukowsky 15.00% thick 7.00% camber |  |  |  | Cl Max: | 2.21 | at alpha= | 13 | deg
JavaFoil+Calcfoil stall+Eppler ext transition |  |  |  | L/D Max: | 158.736 | at alpha= | 3 | deg
Re: | 3000000 |  |  | Cd Min: | 0.00427 | at alpha= | -6.5 | deg
Mach: | 0.25 |  |  | Cl=0 at alpha= | -8.1786 | deg
|  |  |  | @ Cl=0.1, Cd= | 0.011478
|  |  |  | @ Cl=0.4, Cd= | 0.0044684
|  |  |  | @ Cl=0.6, Cd= | 0.0048388
alpha (deg) | Cl | Cd | Cm | Cl/Cd
-20 | -0.549 | 0.16473 | -0.117 | -3.331
-19.5 | -0.568 | 0.15514 | -0.119 | -3.662
-19 | -0.584 | 0.14601 | -0.121 | -3.997
-18.5 | -0.594 | 0.13732 | -0.123 | -4.327
-18 | -0.6 | 0.12929 | -0.124 | -4.637
-17.5 | -0.601 | 0.12095 | -0.126 | -4.972
-17 | -0.599 | 0.11284 | -0.129 | -5.309
-16.5 | -0.593 | 0.10535 | -0.131 | -5.626
-16 | -0.582 | 0.09867 | -0.133 | -5.901
-15.5 | -0.568 | 0.09172 | -0.135 | -6.192
-15 | -0.55 | 0.08495 | -0.138 | -6.471
-14.5 | -0.528 | 0.07887 | -0.14 | -6.69
-14 | -0.502 | 0.0729 | -0.142 | -6.886
-13.5 | -0.473 | 0.06704 | -0.145 | -7.056
-13 | -0.441 | 0.06122 | -0.148 | -7.203
-12.5 | -0.406 | 0.05592 | -0.151 | -7.254
-12 | -0.367 | 0.05055 | -0.154 | -7.265
-11.5 | -0.326 | 0.04525 | -0.157 | -7.214
-11 | -0.283 | 0.04056 | -0.16 | -6.98
-10.5 | -0.238 | 0.03597 | -0.163 | -6.608
-10 | -0.19 | 0.03143 | -0.167 | -6.054
-9.5 | -0.141 | 0.0273 | -0.171 | -5.154
-9 | -0.089 | 0.02331 | -0.175 | -3.829
-8.5 | -0.036 | 0.01953 | -0.179 | -1.831
-8 | 0.02 | 0.01601 | -0.183 | 1.237
-7.5 | 0.078 | 0.01261 | -0.188 | 6.167
-7 | 0.14 | 0.00942 | -0.196 | 14.849
-6.5 | 0.21 | 0.00427 | -0.207 | 49.254
-6 | 0.274 | 0.00438 | -0.207 | 62.518
-5.5 | 0.338 | 0.00442 | -0.207 | 76.309
-5 | 0.402 | 0.00447 | -0.207 | 89.842
-4.5 | 0.466 | 0.00458 | -0.207 | 101.618
-4 | 0.53 | 0.00467 | -0.208 | 113.406
-3.5 | 0.594 | 0.00482 | -0.208 | 123.211
-3 | 0.658 | 0.00502 | -0.208 | 130.958
-2.5 | 0.723 | 0.00526 | -0.208 | 137.399
-2 | 0.787 | 0.00552 | -0.208 | 142.505
-1.5 | 0.85 | 0.00582 | -0.208 | 146.116
-1 | 0.909 | 0.00604 | -0.208 | 150.547
-0.5 | 0.972 | 0.00739 | -0.208 | 131.455
0 | 1.034 | 0.00779 | -0.208 | 132.733
0.5 | 1.096 | 0.00826 | -0.208 | 132.645
1 | 1.158 | 0.00875 | -0.208 | 132.391
1.5 | 1.22 | 0.00933 | -0.208 | 130.673
2 | 1.279 | 0.00912 | -0.208 | 140.262
2.5 | 1.339 | 0.00879 | -0.208 | 152.299
3 | 1.398 | 0.00881 | -0.208 | 158.736
3.5 | 1.457 | 0.01 | -0.208 | 145.81
4 | 1.516 | 0.01047 | -0.207 | 144.793
4.5 | 1.574 | 0.01096 | -0.207 | 143.628
5 | 1.63 | 0.01148 | -0.207 | 142.081
5.5 | 1.686 | 0.01213 | -0.206 | 139.027
6 | 1.741 | 0.01253 | -0.206 | 138.949
6.5 | 1.794 | 0.01324 | -0.206 | 135.448
7 | 1.845 | 0.01404 | -0.205 | 131.424
7.5 | 1.894 | 0.01491 | -0.205 | 126.989
8 | 1.941 | 0.01558 | -0.204 | 124.57
8.5 | 1.984 | 0.01678 | -0.204 | 118.226
9 | 2.025 | 0.01816 | -0.203 | 111.483
9.5 | 2.062 | 0.01971 | -0.203 | 104.62
10 | 2.096 | 0.0214 | -0.202 | 97.972
10.5 | 2.126 | 0.0232 | -0.201 | 91.641
11 | 2.152 | 0.02501 | -0.201 | 86.051
11.5 | 2.174 | 0.0268 | -0.2 | 81.132
12 | 2.191 | 0.02869 | -0.199 | 76.365
12.5 | 2.203 | 0.0306 | -0.198 | 71.987
13 | 2.21 | 0.03261 | -0.198 | 67.766
13.5 | 2.209 | 0.03477 | -0.197 | 63.544
14 | 2.203 | 0.03708 | -0.196 | 59.409
14.5 | 2.191 | 0.03957 | -0.195 | 55.358
15 | 2.172 | 0.0422 | -0.194 | 51.468
15.5 | 2.146 | 0.04518 | -0.193 | 47.494
16 | 2.112 | 0.04828 | -0.192 | 43.737
16.5 | 2.071 | 0.05189 | -0.191 | 39.908
17 | 2.024 | 0.05568 | -0.19 | 36.349
17.5 | 1.971 | 0.05993 | -0.189 | 32.881
18 | 1.911 | 0.06459 | -0.187 | 29.593

## 62. Re 3M Mach 0.25 (2)
BIGFOIL.COM POLAR EXPORT
Joukowsky 15.00% thick 7.00% camber
Joukowsky 15.00% thick 7.00% camber |  |  |  | Cl Max: | 2.0045 | at alpha= | 17 | deg
XFOIL ncrit=9 |  |  |  | L/D Max: | 180.566 | at alpha= | 4 | deg
Re: | 3000000 |  |  | Cd Min: | 0.13655 | at alpha= | -18 | deg
Mach: | 0.25 |  |  | Cl=0 at alpha= | -7.7672 | deg
|  |  |  | @ Cl=0.1, Cd= | 0.007392
|  |  |  | @ Cl=0.4, Cd= | 0.0065134
|  |  |  | @ Cl=0.6, Cd= | 0.0062536
alpha (deg) | Cl | Cd | Cm | Cl/Cd
-18 | -0.441 | 0.13655 | -0.0793 | -3.2296
-17.5 | -0.443 | 0.12581 | -0.0877 | -3.5212
-17 | -0.442 | 0.11508 | -0.0972 | -3.8408
-16.5 | -0.4375 | 0.10452 | -0.1076 | -4.1858
-16 | -0.4322 | 0.09349 | -0.1197 | -4.623
-15.5 | -0.4167 | 0.08238 | -0.1346 | -5.0583
-15 | -0.3962 | 0.071 | -0.1519 | -5.5803
-14.5 | -0.414 | 0.05985 | -0.164 | -6.9173
-14 | -0.4777 | 0.04836 | -0.1712 | -9.878
-13.5 | -0.57 | 0.03662 | -0.1765 | -15.5653
-13 | -0.6567 | 0.01777 | -0.1996 | -36.9555
-12.5 | -0.6019 | 0.01465 | -0.2046 | -41.0853
-12 | -0.5408 | 0.01322 | -0.2062 | -40.9077
-11.5 | -0.4783 | 0.01226 | -0.2071 | -39.0131
-11 | -0.4148 | 0.01118 | -0.2083 | -37.102
-10.5 | -0.3512 | 0.01049 | -0.2088 | -33.4795
-10 | -0.2867 | 0.00979 | -0.2096 | -29.285
-9.5 | -0.2229 | 0.00927 | -0.2101 | -24.0453
-9 | -0.1581 | 0.00875 | -0.2107 | -18.0686
-8.5 | -0.0942 | 0.00838 | -0.2112 | -11.2411
-8 | -0.0297 | 0.00796 | -0.2117 | -3.7312
-7.5 | 0.0341 | 0.00767 | -0.2122 | 4.4459
-7 | 0.0981 | 0.0074 | -0.2127 | 13.2568
-6.5 | 0.162 | 0.00713 | -0.2132 | 22.7209
-6 | 0.2253 | 0.00694 | -0.2136 | 32.464
-5.5 | 0.289 | 0.00674 | -0.2142 | 42.8783
-5 | 0.3519 | 0.00662 | -0.2146 | 53.1571
-4.5 | 0.4151 | 0.00648 | -0.2151 | 64.0586
-4 | 0.4779 | 0.00638 | -0.2155 | 74.906
-3.5 | 0.5402 | 0.00633 | -0.2159 | 85.3397
-3 | 0.6028 | 0.00625 | -0.2163 | 96.448
-2.5 | 0.6648 | 0.00623 | -0.2167 | 106.7095
-2 | 0.7264 | 0.00624 | -0.217 | 116.4103
-1.5 | 0.7883 | 0.00623 | -0.2174 | 126.5329
-1 | 0.8494 | 0.00627 | -0.2176 | 135.4705
-0.5 | 0.9099 | 0.00635 | -0.2177 | 143.2913
0 | 0.9707 | 0.00641 | -0.2179 | 151.4353
0.5 | 1.031 | 0.00651 | -0.218 | 158.3717
1 | 1.0906 | 0.00664 | -0.218 | 164.247
1.5 | 1.1495 | 0.00681 | -0.2178 | 168.7959
2 | 1.208 | 0.00699 | -0.2176 | 172.8183
2.5 | 1.2663 | 0.00717 | -0.2173 | 176.6109
3 | 1.3237 | 0.0074 | -0.2169 | 178.8784
3.5 | 1.3802 | 0.00765 | -0.2162 | 180.4183
4 | 1.4355 | 0.00795 | -0.2154 | 180.566
4.5 | 1.4893 | 0.0083 | -0.2142 | 179.4337
5 | 1.5413 | 0.00869 | -0.2128 | 177.3648
5.5 | 1.5907 | 0.00915 | -0.2108 | 173.847
6 | 1.6373 | 0.00966 | -0.2084 | 169.4928
6.5 | 1.6753 | 0.01019 | -0.2042 | 164.4063
7 | 1.7102 | 0.01089 | -0.1997 | 157.0432
8 | 1.7729 | 0.01237 | -0.19 | 143.3226
8.5 | 1.7991 | 0.01371 | -0.1847 | 131.2254
9 | 1.8253 | 0.0152 | -0.1797 | 120.0855
9.5 | 1.8495 | 0.01692 | -0.1747 | 109.3085
10 | 1.8689 | 0.01907 | -0.1694 | 98.0021
10.5 | 1.8892 | 0.02136 | -0.1647 | 88.4457
11 | 1.904 | 0.02419 | -0.1597 | 78.7102
11.5 | 1.9202 | 0.02716 | -0.1554 | 70.6996
12 | 1.9352 | 0.03047 | -0.1513 | 63.5117
12.5 | 1.9478 | 0.0342 | -0.1475 | 56.9532
13 | 1.9592 | 0.03831 | -0.1441 | 51.1407
13.5 | 1.9689 | 0.04282 | -0.141 | 45.9809
14 | 1.9795 | 0.04751 | -0.1384 | 41.6649
14.5 | 1.987 | 0.05274 | -0.1361 | 37.6754
15 | 1.9942 | 0.05828 | -0.1342 | 34.2176
15.5 | 2.0003 | 0.06413 | -0.1327 | 31.1913
16 | 2.0038 | 0.07053 | -0.1316 | 28.4106
16.5 | 2.0028 | 0.07774 | -0.131 | 25.7628
17 | 2.0045 | 0.08479 | -0.1307 | 23.6408
17.5 | 2.0028 | 0.09245 | -0.1309 | 21.6636
18 | 1.9999 | 0.10039 | -0.1315 | 19.9213
18.5 | 1.9959 | 0.10865 | -0.1326 | 18.37
19 | 1.9899 | 0.11722 | -0.1342 | 16.9758
19.5 | 1.9847 | 0.12572 | -0.1362 | 15.7867
20 | 1.9808 | 0.13397 | -0.1386 | 14.7854

## 63. Re 3M Mach 0.50 (1)
BIGFOIL.COM POLAR EXPORT
Joukowsky 15.00% thick 7.00% camber
Joukowsky 15.00% thick 7.00% camber |  |  |  | Cl Max: | 2.117 | at alpha= | 9 | deg
JavaFoil+Calcfoil stall+Eppler ext transition |  |  |  | L/D Max: | 153.346 | at alpha= | -1.5 | deg
Re: | 3000000 |  |  | Cd Min: | 0.00469 | at alpha= | -5 | deg
Mach: | 0.5 |  |  | Cl=0 at alpha= | -8.1786 | deg
|  |  |  | @ Cl=0.1, Cd= | 0.023986
|  |  |  | @ Cl=0.4, Cd= | 0.0074812
|  |  |  | @ Cl=0.6, Cd= | 0.0048779
alpha (deg) | Cl | Cd | Cm | Cl/Cd
-20 | -0.697 | 0.16886 | -0.133 | -4.13
-19.5 | -0.667 | 0.16306 | -0.13 | -4.088
-19 | -0.637 | 0.1613 | -0.13 | -3.95
-18.5 | -0.608 | 0.15426 | -0.131 | -3.939
-18 | -0.577 | 0.1517 | -0.127 | -3.803
-17.5 | -0.547 | 0.14518 | -0.128 | -3.771
-17 | -0.518 | 0.13836 | -0.128 | -3.743
-16.5 | -0.488 | 0.13713 | -0.125 | -3.556
-16 | -0.458 | 0.13291 | -0.125 | -3.447
-15.5 | -0.429 | 0.12886 | -0.125 | -3.327
-15 | -0.399 | 0.12209 | -0.122 | -3.266
-14.5 | -0.369 | 0.11635 | -0.122 | -3.174
-14 | -0.34 | 0.10911 | -0.119 | -3.112
-13.5 | -0.31 | 0.09522 | -0.12 | -3.259
-13 | -0.281 | 0.10355 | -0.116 | -2.709
-12.5 | -0.251 | 0.08766 | -0.118 | -2.868
-12 | -0.222 | 0.09088 | -0.114 | -2.443
-11.5 | -0.193 | 0.07769 | -0.121 | -2.489
-11 | -0.164 | 0.07559 | -0.122 | -2.172
-10.5 | -0.136 | 0.0696 | -0.133 | -1.952
-10 | -0.163 | 0.05797 | -0.15 | -2.815
-9.5 | -0.132 | 0.04855 | -0.161 | -2.723
-9 | -0.088 | 0.04151 | -0.169 | -2.109
-8.5 | -0.036 | 0.03538 | -0.176 | -1.016
-8 | 0.02 | 0.03003 | -0.182 | 0.672
-7.5 | 0.08 | 0.02537 | -0.188 | 3.145
-7 | 0.142 | 0.02108 | -0.194 | 6.757
-6.5 | 0.208 | 0.01735 | -0.2 | 11.976
-6 | 0.276 | 0.01387 | -0.206 | 19.927
-5.5 | 0.349 | 0.01051 | -0.213 | 33.217
-5 | 0.447 | 0.00469 | -0.232 | 95.309
-4.5 | 0.519 | 0.00477 | -0.232 | 108.673
-4 | 0.591 | 0.00485 | -0.232 | 121.813
-3.5 | 0.662 | 0.00507 | -0.232 | 130.67
-3 | 0.734 | 0.00525 | -0.232 | 139.748
-2.5 | 0.808 | 0.00551 | -0.232 | 146.656
-2 | 0.879 | 0.00583 | -0.233 | 150.91
-1.5 | 0.95 | 0.0062 | -0.233 | 153.346
-1 | 1.015 | 0.00795 | -0.233 | 127.57
-0.5 | 1.084 | 0.00844 | -0.233 | 128.462
0 | 1.151 | 0.00859 | -0.232 | 133.873
0.5 | 1.218 | 0.0083 | -0.232 | 146.73
1 | 1.285 | 0.0094 | -0.232 | 136.789
1.5 | 1.352 | 0.00986 | -0.232 | 137.073
2 | 1.418 | 0.01036 | -0.232 | 136.785
2.5 | 1.483 | 0.01092 | -0.231 | 135.801
3 | 1.547 | 0.01152 | -0.231 | 134.296
3.5 | 1.611 | 0.01218 | -0.231 | 132.214
4 | 1.673 | 0.01292 | -0.23 | 129.511
4.5 | 1.734 | 0.01374 | -0.23 | 126.241
5 | 1.794 | 0.01463 | -0.229 | 122.645
5.5 | 1.852 | 0.01547 | -0.229 | 119.71
6 | 1.907 | 0.01665 | -0.228 | 114.482
6.5 | 1.958 | 0.01801 | -0.228 | 108.742
7 | 2.005 | 0.0196 | -0.227 | 102.291
7.5 | 2.046 | 0.02152 | -0.226 | 95.067
8 | 2.08 | 0.02347 | -0.225 | 88.639
8.5 | 2.105 | 0.02634 | -0.224 | 79.901
9 | 2.117 | 0.0297 | -0.223 | 71.29
9.5 | 2.114 | 0.03336 | -0.222 | 63.348
10 | 2.087 | 0.03739 | -0.221 | 55.811
10.5 | 2.02 | 0.04212 | -0.219 | 47.947
11 | 1.865 | 0.04852 | -0.217 | 38.448
11.5 | 1.252 | 0.05898 | -0.214 | 21.229
12 | 1.268 | 0.06443 | -0.21 | 19.686
12.5 | 1.13 | 0.10008 | -0.115 | 11.294
13 | 1.157 | 0.11003 | -0.119 | 10.517
13.5 | 1.285 | 0.09393 | -0.191 | 13.683
14 | 1.211 | 0.11949 | -0.125 | 10.134

## 64. Re 3M Mach 0.50 (2)
BIGFOIL.COM POLAR EXPORT
Joukowsky 15.00% thick 7.00% camber
Joukowsky 15.00% thick 7.00% camber |  |  |  | Cl Max: | 1.954 | at alpha= | 11 | deg
XFOIL ncrit=9 |  |  |  | L/D Max: | 167.408 | at alpha= | 2.5 | deg
Re: | 3000000 |  |  | Cd Min: | 0.22313 | at alpha= | -20 | deg
Mach: | 0.5 |  |  | Cl=0 at alpha= | -7.3529 | deg
|  |  |  | @ Cl=0.1, Cd= | 0.0088001
|  |  |  | @ Cl=0.4, Cd= | 0.0073352
|  |  |  | @ Cl=0.6, Cd= | 0.0069288
alpha (deg) | Cl | Cd | Cm | Cl/Cd
-20 | -0.327 | 0.22313 | -0.0517 | -1.4655
-19.5 | -0.2988 | 0.21333 | -0.0591 | -1.4006
-19 | -0.2715 | 0.20348 | -0.0668 | -1.3343
-18.5 | -0.2319 | 0.19618 | -0.0754 | -1.1821
-18 | -0.1946 | 0.18664 | -0.0853 | -1.0426
-17.5 | -0.1629 | 0.17443 | -0.0966 | -0.9339
-17 | -0.1136 | 0.16587 | -0.1087 | -0.68487
-16.5 | -0.0683 | 0.1565 | -0.1209 | -0.43642
-16 | -0.0428 | 0.14417 | -0.1324 | -0.29687
-15.5 | -0.012 | 0.13803 | -0.138 | -0.086938
-15 | 0.0014 | 0.13049 | -0.1418 | 0.010729
-14.5 | 0.0084 | 0.12243 | -0.1455 | 0.068611
-14 | 0.0238 | 0.11616 | -0.1486 | 0.20489
-13.5 | 0.0083 | 0.1052 | -0.1539 | 0.078897
-13 | -0.0332 | 0.09161 | -0.1622 | -0.36241
-12.5 | -0.0383 | 0.08375 | -0.167 | -0.45731
-12 | -0.0498 | 0.07566 | -0.172 | -0.65821
-11.5 | -0.0669 | 0.06734 | -0.1777 | -0.99347
-11 | -0.0795 | 0.06001 | -0.1826 | -1.3248
-10.5 | -0.0975 | 0.05276 | -0.1872 | -1.848
-10 | -0.125 | 0.04538 | -0.1917 | -2.7545
-9.5 | -0.1692 | 0.03824 | -0.1944 | -4.4247
-9 | -0.2182 | 0.02856 | -0.2057 | -7.6401
-8.5 | -0.1923 | 0.0137 | -0.2363 | -14.0365
-8 | -0.1077 | 0.01123 | -0.2399 | -9.5904
-7.5 | -0.024 | 0.00992 | -0.2409 | -2.4194
-7 | 0.0576 | 0.00915 | -0.241 | 6.2951
-6.5 | 0.1388 | 0.00848 | -0.2412 | 16.3679
-6 | 0.2176 | 0.00804 | -0.2411 | 27.0647
-5.5 | 0.2959 | 0.00767 | -0.2411 | 38.5789
-5 | 0.3729 | 0.0074 | -0.2411 | 50.3919
-4.5 | 0.4482 | 0.00722 | -0.2411 | 62.0776
-4 | 0.5238 | 0.00704 | -0.2413 | 74.4034
-3.5 | 0.598 | 0.00693 | -0.2413 | 86.2915
-2.5 | 0.7439 | 0.00684 | -0.2415 | 108.7573
-2 | 0.8158 | 0.00685 | -0.2415 | 119.0949
-1.5 | 0.8864 | 0.00691 | -0.2413 | 128.2779
-1 | 0.957 | 0.00697 | -0.2411 | 137.3027
-0.5 | 1.0271 | 0.00706 | -0.2409 | 145.4816
0 | 1.0957 | 0.0072 | -0.2404 | 152.1806
0.5 | 1.1627 | 0.0074 | -0.2396 | 157.1216
1 | 1.2289 | 0.00761 | -0.2386 | 161.4849
1.5 | 1.2944 | 0.00784 | -0.2374 | 165.102
2 | 1.3573 | 0.00812 | -0.2356 | 167.1552
2.5 | 1.4146 | 0.00845 | -0.2327 | 167.4083
3 | 1.4657 | 0.00886 | -0.2286 | 165.4289
3.5 | 1.5169 | 0.00939 | -0.2246 | 161.5442
4 | 1.5665 | 0.01004 | -0.2204 | 156.0259
4.5 | 1.6143 | 0.01081 | -0.2159 | 149.334
5 | 1.6605 | 0.01173 | -0.2113 | 141.5601
5.5 | 1.7047 | 0.01284 | -0.2064 | 132.7648
6 | 1.7462 | 0.01418 | -0.2014 | 123.1453
6.5 | 1.7852 | 0.01577 | -0.1962 | 113.2023
7 | 1.8204 | 0.01772 | -0.1908 | 102.7314
7.5 | 1.8503 | 0.02012 | -0.1851 | 91.9632
8 | 1.8768 | 0.02295 | -0.1795 | 81.7778
8.5 | 1.9019 | 0.02569 | -0.1741 | 74.0327
9 | 1.9183 | 0.02971 | -0.1685 | 64.5675
9.5 | 1.9336 | 0.03414 | -0.1634 | 56.6374
10 | 1.9426 | 0.03938 | -0.1585 | 49.3296
10.5 | 1.9488 | 0.04521 | -0.1542 | 43.1055
11 | 1.954 | 0.05154 | -0.1505 | 37.9123
11.5 | 1.954 | 0.0587 | -0.1474 | 33.2879
12 | 1.9525 | 0.0664 | -0.145 | 29.4051
12.5 | 1.9508 | 0.07453 | -0.1432 | 26.1747
13 | 1.9481 | 0.08307 | -0.142 | 23.4513
13.5 | 1.9422 | 0.09233 | -0.1417 | 21.0354
14 | 1.9382 | 0.10163 | -0.1418 | 19.0711
14.5 | 1.9324 | 0.11137 | -0.1427 | 17.3512
15 | 1.9279 | 0.12111 | -0.1442 | 15.9186
15.5 | 1.9241 | 0.13092 | -0.1463 | 14.6968
16 | 1.9172 | 0.14122 | -0.1493 | 13.576

## 65. Re 4M Mach 0.00 (1)
BIGFOIL.COM POLAR EXPORT
Joukowsky 15.00% thick 7.00% camber
Joukowsky 15.00% thick 7.00% camber |  |  |  | Cl Max: | 2.26 | at alpha= | 15 | deg
JavaFoil+Calcfoil stall+Eppler ext transition |  |  |  | L/D Max: | 163.844 | at alpha= | 4 | deg
Re: | 4000000 |  |  | Cd Min: | 0.00409 | at alpha= | -7 | deg
Mach: | 0 |  |  | Cl=0 at alpha= | -8.1786 | deg
|  |  |  | @ Cl=0.1, Cd= | 0.0041252
|  |  |  | @ Cl=0.4, Cd= | 0.0043307
|  |  |  | @ Cl=0.6, Cd= | 0.0047547
alpha (deg) | Cl | Cd | Cm | Cl/Cd
-20 | -0.774 | 0.13402 | -0.127 | -5.771
-19.5 | -0.766 | 0.12699 | -0.129 | -6.031
-19 | -0.756 | 0.12058 | -0.13 | -6.268
-18.5 | -0.743 | 0.11397 | -0.131 | -6.522
-18 | -0.729 | 0.10658 | -0.133 | -6.835
-17.5 | -0.711 | 0.1003 | -0.135 | -7.089
-17 | -0.691 | 0.09431 | -0.136 | -7.328
-16.5 | -0.669 | 0.08849 | -0.138 | -7.561
-16 | -0.645 | 0.08228 | -0.14 | -7.841
-15.5 | -0.618 | 0.07683 | -0.141 | -8.049
-15 | -0.59 | 0.07138 | -0.143 | -8.26
-14.5 | -0.559 | 0.06587 | -0.145 | -8.483
-14 | -0.526 | 0.06039 | -0.148 | -8.709
-13.5 | -0.491 | 0.05527 | -0.15 | -8.88
-13 | -0.454 | 0.05035 | -0.152 | -9.01
-12.5 | -0.415 | 0.04544 | -0.155 | -9.124
-12 | -0.373 | 0.04095 | -0.158 | -9.112
-11.5 | -0.33 | 0.03649 | -0.16 | -9.043
-11 | -0.285 | 0.03225 | -0.163 | -8.843
-10.5 | -0.239 | 0.02807 | -0.166 | -8.508
-10 | -0.191 | 0.02415 | -0.17 | -7.896
-9.5 | -0.141 | 0.02033 | -0.173 | -6.937
-9 | -0.089 | 0.01673 | -0.177 | -5.345
-8.5 | -0.036 | 0.01336 | -0.182 | -2.687
-8 | 0.02 | 0.00994 | -0.188 | 2.016
-7.5 | 0.082 | 0.00414 | -0.2 | 19.729
-7 | 0.143 | 0.00409 | -0.2 | 34.854
-6.5 | 0.204 | 0.00417 | -0.2 | 48.931
-6 | 0.266 | 0.00421 | -0.2 | 63.125
-5.5 | 0.327 | 0.00419 | -0.201 | 78.076
-5 | 0.389 | 0.00432 | -0.201 | 90.133
-4.5 | 0.451 | 0.00438 | -0.201 | 103.115
-4 | 0.513 | 0.00451 | -0.201 | 113.881
-3.5 | 0.575 | 0.00467 | -0.201 | 123.058
-3 | 0.637 | 0.00488 | -0.201 | 130.559
-2.5 | 0.7 | 0.0051 | -0.201 | 137.275
-2 | 0.762 | 0.00539 | -0.201 | 141.299
-1.5 | 0.823 | 0.00552 | -0.202 | 149
-1 | 0.881 | 0.00591 | -0.202 | 148.946
-0.5 | 0.941 | 0.00705 | -0.202 | 133.568
0 | 1.002 | 0.00742 | -0.202 | 134.924
0.5 | 1.062 | 0.00783 | -0.202 | 135.638
1 | 1.122 | 0.00825 | -0.202 | 136.082
1.5 | 1.182 | 0.00871 | -0.202 | 135.681
2 | 1.242 | 0.00928 | -0.202 | 133.834
2.5 | 1.3 | 0.00929 | -0.202 | 139.855
3 | 1.358 | 0.00894 | -0.201 | 151.895
3.5 | 1.415 | 0.00896 | -0.201 | 157.881
4 | 1.472 | 0.00899 | -0.201 | 163.844
4.5 | 1.529 | 0.01023 | -0.201 | 149.38
5 | 1.585 | 0.0107 | -0.201 | 148.087
5.5 | 1.64 | 0.01102 | -0.2 | 148.783
6 | 1.694 | 0.01158 | -0.2 | 146.223
6.5 | 1.746 | 0.01219 | -0.2 | 143.293
7 | 1.797 | 0.01287 | -0.199 | 139.623
7.5 | 1.846 | 0.01362 | -0.199 | 135.596
8 | 1.894 | 0.01446 | -0.199 | 130.987
8.5 | 1.939 | 0.01504 | -0.198 | 128.959
9 | 1.982 | 0.01615 | -0.198 | 122.741
9.5 | 2.022 | 0.01736 | -0.197 | 116.522
10 | 2.06 | 0.01866 | -0.197 | 110.396
10.5 | 2.095 | 0.01999 | -0.196 | 104.833
11 | 2.127 | 0.02132 | -0.195 | 99.795
11.5 | 2.157 | 0.02267 | -0.195 | 95.125
12 | 2.182 | 0.02404 | -0.194 | 90.753
12.5 | 2.205 | 0.02547 | -0.194 | 86.571
13 | 2.224 | 0.02694 | -0.193 | 82.555
13.5 | 2.238 | 0.02849 | -0.192 | 78.566
14 | 2.249 | 0.0301 | -0.192 | 74.735
14.5 | 2.257 | 0.03179 | -0.191 | 70.986
15 | 2.26 | 0.03361 | -0.19 | 67.245
15.5 | 2.259 | 0.03555 | -0.19 | 63.549
16 | 2.253 | 0.03765 | -0.189 | 59.846
16.5 | 2.244 | 0.03987 | -0.188 | 56.278
17 | 2.231 | 0.04222 | -0.187 | 52.846
17.5 | 2.214 | 0.04474 | -0.186 | 49.491
18 | 2.194 | 0.04757 | -0.185 | 46.128
18.5 | 2.17 | 0.0504 | -0.184 | 43.05
19 | 2.141 | 0.05357 | -0.183 | 39.972
19.5 | 2.11 | 0.05709 | -0.182 | 36.967
20 | 2.077 | 0.06068 | -0.181 | 34.226

## 66. Re 4M Mach 0.00 (2)
BIGFOIL.COM POLAR EXPORT
Joukowsky 15.00% thick 7.00% camber
Joukowsky 15.00% thick 7.00% camber |  |  |  | Cl Max: | 2.0769 | at alpha= | 18.5 | deg
XFOIL ncrit=9 |  |  |  | L/D Max: | 189.114 | at alpha= | 4 | deg
Re: | 4000000 |  |  | Cd Min: | 0.14428 | at alpha= | -20 | deg
Mach: | 0 |  |  | Cl=0 at alpha= | -7.8825 | deg
|  |  |  | @ Cl=0.1, Cd= | 0.0067089
|  |  |  | @ Cl=0.4, Cd= | 0.0060091
|  |  |  | @ Cl=0.6, Cd= | 0.0058229
alpha (deg) | Cl | Cd | Cm | Cl/Cd
-20 | -0.5799 | 0.14428 | -0.0632 | -4.0193
-19.5 | -0.5854 | 0.1354 | -0.0685 | -4.3235
-19 | -0.5938 | 0.12395 | -0.0775 | -4.7906
-18.5 | -0.5997 | 0.11305 | -0.0866 | -5.3047
-18 | -0.6138 | 0.10253 | -0.094 | -5.9865
-17.5 | -0.6341 | 0.08955 | -0.1057 | -7.081
-17 | -0.6652 | 0.07364 | -0.1224 | -9.0331
-16.5 | -0.7396 | 0.04302 | -0.1673 | -17.192
-16 | -0.8906 | 0.02587 | -0.1752 | -34.426
-15.5 | -0.8786 | 0.0165 | -0.1898 | -53.2485
-15 | -0.8291 | 0.01482 | -0.1921 | -55.9447
-14.5 | -0.7757 | 0.0137 | -0.1935 | -56.6204
-14 | -0.7205 | 0.01288 | -0.1945 | -55.9394
-13.5 | -0.6641 | 0.01206 | -0.1956 | -55.0663
-13 | -0.6074 | 0.01123 | -0.1967 | -54.0873
-12.5 | -0.5494 | 0.01062 | -0.1977 | -51.7326
-12 | -0.4911 | 0.01016 | -0.1984 | -48.3366
-11.5 | -0.4322 | 0.00952 | -0.1994 | -45.3992
-11 | -0.3732 | 0.0091 | -0.2001 | -41.011
-10.5 | -0.3136 | 0.00868 | -0.2009 | -36.129
-10 | -0.2542 | 0.00829 | -0.2017 | -30.6634
-9.5 | -0.1942 | 0.00797 | -0.2024 | -24.3664
-8.5 | -0.0741 | 0.00736 | -0.2038 | -10.0679
-8 | -0.0142 | 0.00711 | -0.2044 | -1.9972
-7.5 | 0.0462 | 0.00687 | -0.2051 | 6.7249
-7 | 0.1063 | 0.00669 | -0.2057 | 15.8894
-6.5 | 0.1664 | 0.00651 | -0.2063 | 25.5607
-6 | 0.2267 | 0.00633 | -0.2069 | 35.8136
-5.5 | 0.2866 | 0.00622 | -0.2075 | 46.0772
-5 | 0.3469 | 0.00608 | -0.2081 | 57.0559
-4.5 | 0.4068 | 0.006 | -0.2086 | 67.8
-4 | 0.4666 | 0.00593 | -0.2091 | 78.6847
-3.5 | 0.5265 | 0.00586 | -0.2096 | 89.8464
-3 | 0.5858 | 0.00583 | -0.21 | 100.4803
-2.5 | 0.6454 | 0.0058 | -0.2105 | 111.2759
-2 | 0.7047 | 0.00579 | -0.2109 | 121.7098
-1.5 | 0.7635 | 0.00582 | -0.2112 | 131.1856
-1 | 0.8223 | 0.00585 | -0.2115 | 140.5641
-0.5 | 0.881 | 0.00589 | -0.2119 | 149.5756
0 | 0.9391 | 0.00597 | -0.2121 | 157.3032
0.5 | 0.9967 | 0.00608 | -0.2122 | 163.9309
1 | 1.0543 | 0.00618 | -0.2124 | 170.5987
1.5 | 1.1116 | 0.00629 | -0.2125 | 176.725
2 | 1.1682 | 0.00644 | -0.2125 | 181.3975
2.5 | 1.2242 | 0.00662 | -0.2124 | 184.9245
3 | 1.2796 | 0.00683 | -0.2122 | 187.3499
3.5 | 1.3342 | 0.00707 | -0.2119 | 188.7129
4 | 1.3881 | 0.00734 | -0.2114 | 189.1144
4.5 | 1.4411 | 0.00763 | -0.2109 | 188.8729
5 | 1.4928 | 0.00798 | -0.2101 | 187.0677
5.5 | 1.5426 | 0.0084 | -0.209 | 183.6429
6 | 1.5909 | 0.00886 | -0.2077 | 179.5598
6.5 | 1.6378 | 0.00933 | -0.2061 | 175.5413
7 | 1.6803 | 0.00995 | -0.2037 | 168.8744
8 | 1.7495 | 0.01118 | -0.1961 | 156.4848
8.5 | 1.7759 | 0.01173 | -0.1909 | 151.3981
9 | 1.8025 | 0.01277 | -0.1861 | 141.1511
9.5 | 1.8266 | 0.01402 | -0.1812 | 130.2853
10 | 1.8521 | 0.01533 | -0.1767 | 120.8154
10.5 | 1.8742 | 0.01692 | -0.1721 | 110.7683
11 | 1.8947 | 0.01873 | -0.1675 | 101.1586
11.5 | 1.9156 | 0.02066 | -0.1633 | 92.7202
12 | 1.935 | 0.02282 | -0.1592 | 84.794
12.5 | 1.9527 | 0.02525 | -0.1553 | 77.3347
13 | 1.9687 | 0.02798 | -0.1516 | 70.361
13.5 | 1.9856 | 0.03082 | -0.1483 | 64.4257
14 | 2.0009 | 0.03397 | -0.1452 | 58.902
14.5 | 2.015 | 0.03741 | -0.1424 | 53.8626
15 | 2.0272 | 0.0412 | -0.1397 | 49.2039
15.5 | 2.0388 | 0.04526 | -0.1375 | 45.0464
16 | 2.0507 | 0.04944 | -0.1355 | 41.4786
16.5 | 2.0591 | 0.0542 | -0.1338 | 37.9908
17 | 2.0649 | 0.05945 | -0.1323 | 34.7334
17.5 | 2.0715 | 0.06477 | -0.1312 | 31.9824
18 | 2.0731 | 0.07092 | -0.1304 | 29.2315
18.5 | 2.0769 | 0.07691 | -0.13 | 27.0043
19 | 2.0758 | 0.08374 | -0.1299 | 24.7886
19.5 | 2.0764 | 0.09044 | -0.1301 | 22.9589
20 | 2.0743 | 0.0976 | -0.1307 | 21.2531

## 67. Re 4M Mach 0.10 (1)
BIGFOIL.COM POLAR EXPORT
Joukowsky 15.00% thick 7.00% camber
Joukowsky 15.00% thick 7.00% camber |  |  |  | Cl Max: | 2.252 | at alpha= | 15 | deg
JavaFoil+Calcfoil stall+Eppler ext transition |  |  |  | L/D Max: | 163.303 | at alpha= | 4 | deg
Re: | 4000000 |  |  | Cd Min: | 0.0041 | at alpha= | -7 | deg
Mach: | 0.1 |  |  | Cl=0 at alpha= | -8.1786 | deg
|  |  |  | @ Cl=0.1, Cd= | 0.0041353
|  |  |  | @ Cl=0.4, Cd= | 0.0043302
|  |  |  | @ Cl=0.6, Cd= | 0.004751
alpha (deg) | Cl | Cd | Cm | Cl/Cd
-20 | -0.751 | 0.13729 | -0.126 | -5.467
-19.5 | -0.746 | 0.12997 | -0.128 | -5.736
-19 | -0.738 | 0.12308 | -0.129 | -5.998
-18.5 | -0.728 | 0.11623 | -0.131 | -6.264
-18 | -0.715 | 0.10902 | -0.132 | -6.56
-17.5 | -0.7 | 0.10265 | -0.134 | -6.815
-17 | -0.682 | 0.09613 | -0.136 | -7.091
-16.5 | -0.661 | 0.09017 | -0.137 | -7.334
-16 | -0.639 | 0.08419 | -0.139 | -7.584
-15.5 | -0.613 | 0.0785 | -0.141 | -7.812
-15 | -0.586 | 0.07279 | -0.143 | -8.045
-14.5 | -0.556 | 0.06733 | -0.145 | -8.253
-14 | -0.524 | 0.06188 | -0.147 | -8.46
-13.5 | -0.489 | 0.05666 | -0.15 | -8.631
-13 | -0.452 | 0.05172 | -0.152 | -8.747
-12.5 | -0.414 | 0.04665 | -0.155 | -8.871
-12 | -0.373 | 0.04186 | -0.158 | -8.906
-11.5 | -0.33 | 0.03735 | -0.16 | -8.835
-11 | -0.285 | 0.03305 | -0.163 | -8.633
-10.5 | -0.239 | 0.02882 | -0.166 | -8.293
-10 | -0.191 | 0.02486 | -0.17 | -7.679
-9.5 | -0.141 | 0.02112 | -0.173 | -6.68
-9 | -0.089 | 0.01748 | -0.177 | -5.12
-8.5 | -0.036 | 0.01396 | -0.182 | -2.573
-8 | 0.02 | 0.01053 | -0.187 | 1.898
-7.5 | 0.082 | 0.00415 | -0.201 | 19.785
-7 | 0.143 | 0.0041 | -0.201 | 34.939
-6.5 | 0.205 | 0.00418 | -0.201 | 49.072
-6 | 0.267 | 0.00421 | -0.201 | 63.321
-5.5 | 0.329 | 0.00424 | -0.202 | 77.601
-5 | 0.391 | 0.00432 | -0.202 | 90.482
-4.5 | 0.453 | 0.00439 | -0.202 | 103.214
-4 | 0.516 | 0.00452 | -0.202 | 114.024
-3.5 | 0.578 | 0.00468 | -0.202 | 123.541
-3 | 0.64 | 0.00488 | -0.202 | 131.04
-2.5 | 0.704 | 0.00511 | -0.202 | 137.782
-2 | 0.765 | 0.0054 | -0.202 | 141.677
-1.5 | 0.827 | 0.00553 | -0.203 | 149.433
-1 | 0.885 | 0.00592 | -0.203 | 149.582
-0.5 | 0.946 | 0.00708 | -0.203 | 133.52
0 | 1.007 | 0.00746 | -0.203 | 135.025
0.5 | 1.067 | 0.00786 | -0.203 | 135.721
1 | 1.128 | 0.00829 | -0.203 | 136.058
1.5 | 1.188 | 0.00879 | -0.203 | 135.072
2 | 1.248 | 0.00934 | -0.203 | 133.632
2.5 | 1.306 | 0.00899 | -0.203 | 145.196
3 | 1.364 | 0.00901 | -0.202 | 151.413
3.5 | 1.422 | 0.00903 | -0.202 | 157.37
4 | 1.479 | 0.00906 | -0.202 | 163.303
4.5 | 1.536 | 0.01032 | -0.202 | 148.806
5 | 1.592 | 0.0108 | -0.202 | 147.455
5.5 | 1.647 | 0.01112 | -0.201 | 148.067
6 | 1.701 | 0.0117 | -0.201 | 145.413
6.5 | 1.754 | 0.01231 | -0.201 | 142.473
7 | 1.805 | 0.01302 | -0.2 | 138.591
7.5 | 1.854 | 0.0138 | -0.2 | 134.386
8 | 1.901 | 0.01464 | -0.2 | 129.853
8.5 | 1.946 | 0.01526 | -0.199 | 127.544
9 | 1.989 | 0.01639 | -0.199 | 121.326
9.5 | 2.029 | 0.01764 | -0.198 | 115.028
10 | 2.066 | 0.01898 | -0.197 | 108.862
10.5 | 2.101 | 0.02034 | -0.197 | 103.271
11 | 2.132 | 0.02171 | -0.196 | 98.229
11.5 | 2.161 | 0.02311 | -0.196 | 93.503
12 | 2.185 | 0.02452 | -0.195 | 89.122
12.5 | 2.206 | 0.02599 | -0.194 | 84.897
13 | 2.224 | 0.0275 | -0.194 | 80.879
13.5 | 2.237 | 0.02915 | -0.193 | 76.76
14 | 2.246 | 0.03077 | -0.192 | 73.006
14.5 | 2.251 | 0.0326 | -0.192 | 69.054
15 | 2.252 | 0.03448 | -0.191 | 65.31
15.5 | 2.248 | 0.03651 | -0.19 | 61.573
16 | 2.239 | 0.03864 | -0.189 | 57.954
16.5 | 2.226 | 0.04099 | -0.189 | 54.322
17 | 2.21 | 0.04348 | -0.188 | 50.82
17.5 | 2.189 | 0.04618 | -0.187 | 47.403
18 | 2.165 | 0.04914 | -0.186 | 44.059
18.5 | 2.136 | 0.0523 | -0.185 | 40.835
19 | 2.103 | 0.05557 | -0.184 | 37.841
19.5 | 2.067 | 0.05932 | -0.183 | 34.843
20 | 2.028 | 0.06324 | -0.182 | 32.073

## 68. Re 4M Mach 0.10 (2)
BIGFOIL.COM POLAR EXPORT
Joukowsky 15.00% thick 7.00% camber
Joukowsky 15.00% thick 7.00% camber |  |  |  | Cl Max: | 2.0709 | at alpha= | 18.5 | deg
XFOIL ncrit=9 |  |  |  | L/D Max: | 188.958 | at alpha= | 4 | deg
Re: | 4000000 |  |  | Cd Min: | 0.10278 | at alpha= | 20 | deg
Mach: | 0.1 |  |  | Cl=0 at alpha= | -7.8678 | deg
|  |  |  | @ Cl=0.1, Cd= | 0.0067563
|  |  |  | @ Cl=0.4, Cd= | 0.0060327
|  |  |  | @ Cl=0.6, Cd= | 0.0058463
alpha (deg) | Cl | Cd | Cm | Cl/Cd
-16 | -0.745 | 0.03854 | -0.1722 | -19.3306
-15 | -0.838 | 0.01588 | -0.193 | -52.7708
-14.5 | -0.7858 | 0.01436 | -0.1949 | -54.7214
-14 | -0.7306 | 0.01334 | -0.1961 | -54.7676
-13.5 | -0.6734 | 0.01254 | -0.1971 | -53.7002
-13 | -0.6163 | 0.01159 | -0.1983 | -53.1752
-12.5 | -0.5576 | 0.01087 | -0.1992 | -51.2971
-12 | -0.4986 | 0.01034 | -0.1999 | -48.2205
-11.5 | -0.4389 | 0.00973 | -0.2008 | -45.1079
-11 | -0.3793 | 0.00923 | -0.2016 | -41.0943
-10.5 | -0.3189 | 0.00885 | -0.2023 | -36.0339
-10 | -0.2588 | 0.00839 | -0.203 | -30.8462
-9.5 | -0.198 | 0.00806 | -0.2037 | -24.5658
-9 | -0.1376 | 0.00771 | -0.2044 | -17.847
-8.5 | -0.0767 | 0.00745 | -0.205 | -10.2953
-8 | -0.0161 | 0.00716 | -0.2057 | -2.2486
-7.5 | 0.0448 | 0.00692 | -0.2063 | 6.474
-7 | 0.1055 | 0.00674 | -0.2069 | 15.6528
-6.5 | 0.1662 | 0.00654 | -0.2075 | 25.4128
-6 | 0.227 | 0.00636 | -0.2081 | 35.6918
-5.5 | 0.2874 | 0.00625 | -0.2086 | 45.984
-5 | 0.3482 | 0.00611 | -0.2092 | 56.9885
-4.5 | 0.4085 | 0.00602 | -0.2097 | 67.8571
-4 | 0.4687 | 0.00596 | -0.2101 | 78.6409
-3.5 | 0.5291 | 0.00588 | -0.2107 | 89.983
-3 | 0.5889 | 0.00585 | -0.2111 | 100.6667
-2.5 | 0.6488 | 0.00583 | -0.2115 | 111.2864
-2 | 0.7086 | 0.00581 | -0.2119 | 121.9621
-1.5 | 0.7678 | 0.00584 | -0.2123 | 131.4726
-1 | 0.8269 | 0.00588 | -0.2126 | 140.6293
-0.5 | 0.886 | 0.00591 | -0.2129 | 149.9154
0 | 0.9446 | 0.00599 | -0.2131 | 157.6962
0.5 | 1.0026 | 0.0061 | -0.2133 | 164.3607
1 | 1.0604 | 0.00621 | -0.2134 | 170.7568
1.5 | 1.1181 | 0.00633 | -0.2135 | 176.6351
2 | 1.1752 | 0.00648 | -0.2135 | 181.358
2.5 | 1.2316 | 0.00666 | -0.2133 | 184.9249
3 | 1.2873 | 0.00687 | -0.2131 | 187.3799
3.5 | 1.3423 | 0.00711 | -0.2128 | 188.7904
4 | 1.3964 | 0.00739 | -0.2123 | 188.9581
4.5 | 1.4497 | 0.00769 | -0.2116 | 188.5176
5 | 1.5015 | 0.00805 | -0.2108 | 186.5217
5.5 | 1.5512 | 0.00848 | -0.2096 | 182.9245
6 | 1.5999 | 0.00893 | -0.2081 | 179.1601
6.5 | 1.6463 | 0.00943 | -0.2064 | 174.5811
7 | 1.6884 | 0.01005 | -0.2038 | 168
7.5 | 1.7246 | 0.01062 | -0.2001 | 162.3917
8 | 1.754 | 0.01134 | -0.1953 | 154.6737
8.5 | 1.7812 | 0.01192 | -0.1902 | 149.4295
9 | 1.8078 | 0.01302 | -0.1853 | 138.8479
9.5 | 1.8318 | 0.01434 | -0.1804 | 127.7406
10 | 1.8565 | 0.01574 | -0.1757 | 117.9479
10.5 | 1.8776 | 0.01746 | -0.1709 | 107.5372
11 | 1.8979 | 0.01937 | -0.1663 | 97.9814
11.5 | 1.9184 | 0.02142 | -0.1621 | 89.5612
12 | 1.9376 | 0.0237 | -0.1581 | 81.7553
12.5 | 1.955 | 0.02627 | -0.1542 | 74.4195
13 | 1.971 | 0.02913 | -0.1505 | 67.6622
13.5 | 1.9876 | 0.03212 | -0.1472 | 61.8804
14 | 2.0023 | 0.03547 | -0.1441 | 56.4505
14.5 | 2.0158 | 0.03912 | -0.1413 | 51.5286
15 | 2.0271 | 0.04318 | -0.1388 | 46.9453
15.5 | 2.0368 | 0.04759 | -0.1365 | 42.7989
16 | 2.0477 | 0.05207 | -0.1347 | 39.3259
16.5 | 2.0562 | 0.05701 | -0.133 | 36.0674
17 | 2.0611 | 0.06253 | -0.1317 | 32.9618
17.5 | 2.0684 | 0.06795 | -0.1307 | 30.44
18 | 2.0687 | 0.07445 | -0.1301 | 27.7864
18.5 | 2.0709 | 0.08087 | -0.1298 | 25.6078
19 | 2.0674 | 0.08824 | -0.13 | 23.4293
19.5 | 2.0678 | 0.09512 | -0.1304 | 21.7389
20 | 2.0635 | 0.10278 | -0.1312 | 20.0769

## 69. Re 4M Mach 0.25 (1)
BIGFOIL.COM POLAR EXPORT
Joukowsky 15.00% thick 7.00% camber
Joukowsky 15.00% thick 7.00% camber |  |  |  | Cl Max: | 2.214 | at alpha= | 13 | deg
JavaFoil+Calcfoil stall+Eppler ext transition |  |  |  | L/D Max: | 161.154 | at alpha= | 3.5 | deg
Re: | 4000000 |  |  | Cd Min: | 0.00418 | at alpha= | -6.5 | deg
Mach: | 0.25 |  |  | Cl=0 at alpha= | -8.1786 | deg
|  |  |  | @ Cl=0.1, Cd= | 0.0085851
|  |  |  | @ Cl=0.4, Cd= | 0.0043484
|  |  |  | @ Cl=0.6, Cd= | 0.0047288
alpha (deg) | Cl | Cd | Cm | Cl/Cd
-20 | -0.55 | 0.16092 | -0.119 | -3.415
-19.5 | -0.569 | 0.15111 | -0.121 | -3.765
-19 | -0.585 | 0.14181 | -0.123 | -4.122
-18.5 | -0.595 | 0.13343 | -0.125 | -4.461
-18 | -0.601 | 0.12565 | -0.126 | -4.78
-17.5 | -0.603 | 0.11736 | -0.128 | -5.134
-17 | -0.6 | 0.10951 | -0.131 | -5.482
-16.5 | -0.594 | 0.1021 | -0.133 | -5.819
-16 | -0.584 | 0.09543 | -0.135 | -6.116
-15.5 | -0.569 | 0.08861 | -0.137 | -6.426
-15 | -0.551 | 0.08203 | -0.14 | -6.721
-14.5 | -0.529 | 0.07602 | -0.142 | -6.962
-14 | -0.504 | 0.07004 | -0.145 | -7.191
-13.5 | -0.475 | 0.06422 | -0.147 | -7.392
-13 | -0.443 | 0.05853 | -0.15 | -7.563
-12.5 | -0.407 | 0.05329 | -0.153 | -7.644
-12 | -0.369 | 0.048 | -0.156 | -7.684
-11.5 | -0.328 | 0.04275 | -0.159 | -7.674
-11 | -0.285 | 0.03815 | -0.163 | -7.461
-10.5 | -0.239 | 0.03363 | -0.166 | -7.108
-10 | -0.191 | 0.02916 | -0.17 | -6.566
-9.5 | -0.142 | 0.02511 | -0.173 | -5.641
-9 | -0.09 | 0.02121 | -0.177 | -4.239
-8.5 | -0.036 | 0.01749 | -0.181 | -2.063
-8 | 0.02 | 0.014 | -0.186 | 1.429
-7.5 | 0.079 | 0.01054 | -0.192 | 7.483
-7 | 0.147 | 0.00421 | -0.207 | 34.9
-6.5 | 0.21 | 0.00418 | -0.207 | 50.353
-6 | 0.274 | 0.00425 | -0.207 | 64.393
-5.5 | 0.338 | 0.0043 | -0.207 | 78.476
-5 | 0.402 | 0.00435 | -0.207 | 92.4
-4.5 | 0.466 | 0.00446 | -0.207 | 104.385
-4 | 0.53 | 0.00456 | -0.208 | 116.217
-3.5 | 0.594 | 0.00471 | -0.208 | 126.074
-3 | 0.658 | 0.00491 | -0.208 | 133.864
-2.5 | 0.723 | 0.00516 | -0.208 | 140.218
-2 | 0.787 | 0.00541 | -0.208 | 145.257
-1.5 | 0.85 | 0.00575 | -0.208 | 147.814
-1 | 0.909 | 0.00593 | -0.208 | 153.335
-0.5 | 0.972 | 0.00726 | -0.208 | 133.932
0 | 1.034 | 0.00765 | -0.208 | 135.225
0.5 | 1.096 | 0.00809 | -0.208 | 135.58
1 | 1.158 | 0.00859 | -0.208 | 134.856
1.5 | 1.22 | 0.00915 | -0.208 | 133.274
2 | 1.28 | 0.00893 | -0.208 | 143.285
2.5 | 1.34 | 0.00898 | -0.208 | 149.118
3 | 1.399 | 0.00902 | -0.208 | 155.128
3.5 | 1.458 | 0.00905 | -0.208 | 161.154
4 | 1.517 | 0.01031 | -0.207 | 147.046
4.5 | 1.574 | 0.01081 | -0.207 | 145.682
5 | 1.631 | 0.01133 | -0.207 | 143.97
5.5 | 1.687 | 0.01196 | -0.207 | 141.003
6 | 1.742 | 0.01239 | -0.206 | 140.637
6.5 | 1.795 | 0.01309 | -0.206 | 137.108
7 | 1.846 | 0.01389 | -0.206 | 132.906
7.5 | 1.895 | 0.01479 | -0.205 | 128.163
8 | 1.942 | 0.0158 | -0.205 | 122.897
8.5 | 1.986 | 0.01658 | -0.204 | 119.743
9 | 2.027 | 0.01792 | -0.203 | 113.074
9.5 | 2.064 | 0.0194 | -0.203 | 106.408
10 | 2.098 | 0.02094 | -0.202 | 100.23
10.5 | 2.129 | 0.02252 | -0.202 | 94.515
11 | 2.155 | 0.02412 | -0.201 | 89.349
11.5 | 2.178 | 0.02575 | -0.2 | 84.56
12 | 2.194 | 0.02744 | -0.2 | 79.975
12.5 | 2.207 | 0.02921 | -0.199 | 75.554
13 | 2.214 | 0.03111 | -0.198 | 71.164
13.5 | 2.214 | 0.03308 | -0.197 | 66.914
14 | 2.208 | 0.03526 | -0.196 | 62.604
14.5 | 2.195 | 0.03753 | -0.196 | 58.506
15 | 2.177 | 0.04003 | -0.195 | 54.392
15.5 | 2.151 | 0.04277 | -0.194 | 50.288
16 | 2.117 | 0.04575 | -0.193 | 46.278
16.5 | 2.077 | 0.04903 | -0.192 | 42.356
17 | 2.03 | 0.0526 | -0.191 | 38.587
17.5 | 1.977 | 0.05656 | -0.189 | 34.949
18 | 1.917 | 0.061 | -0.188 | 31.43

## 70. Re 4M Mach 0.25 (2)
BIGFOIL.COM POLAR EXPORT
Joukowsky 15.00% thick 7.00% camber
Joukowsky 15.00% thick 7.00% camber |  |  |  | Cl Max: | 2.0392 | at alpha= | 17 | deg
XFOIL ncrit=9 |  |  |  | L/D Max: | 187.751 | at alpha= | 3.5 | deg
Re: | 4000000 |  |  | Cd Min: | 0.14015 | at alpha= | -18.5 | deg
Mach: | 0.25 |  |  | Cl=0 at alpha= | -7.7849 | deg
|  |  |  | @ Cl=0.1, Cd= | 0.0069431
|  |  |  | @ Cl=0.4, Cd= | 0.0061769
|  |  |  | @ Cl=0.6, Cd= | 0.0059548
alpha (deg) | Cl | Cd | Cm | Cl/Cd
-18.5 | -0.4667 | 0.14015 | -0.0769 | -3.33
-18 | -0.4627 | 0.13041 | -0.0849 | -3.548
-17.5 | -0.4585 | 0.12003 | -0.0943 | -3.8199
-17 | -0.4511 | 0.10976 | -0.1045 | -4.1099
-16.5 | -0.442 | 0.09938 | -0.1159 | -4.4476
-16 | -0.4347 | 0.08735 | -0.1308 | -4.9765
-15.5 | -0.4342 | 0.0723 | -0.1523 | -6.0055
-15 | -0.4641 | 0.05983 | -0.1656 | -7.757
-14.5 | -0.548 | 0.04664 | -0.1742 | -11.7496
-14 | -0.6941 | 0.03152 | -0.1809 | -22.0209
-13.5 | -0.7229 | 0.01637 | -0.2031 | -44.16
-13 | -0.6658 | 0.01435 | -0.2057 | -46.3972
-12.5 | -0.6041 | 0.01308 | -0.207 | -46.185
-12 | -0.542 | 0.01188 | -0.2081 | -45.6229
-11.5 | -0.4782 | 0.01097 | -0.2089 | -43.5916
-11 | -0.4143 | 0.01034 | -0.2094 | -40.0677
-10.5 | -0.3498 | 0.00959 | -0.2101 | -36.4755
-10 | -0.2854 | 0.00909 | -0.2105 | -31.3971
-9.5 | -0.2208 | 0.00858 | -0.2111 | -25.7343
-9 | -0.1563 | 0.00818 | -0.2115 | -19.1076
-8.5 | -0.092 | 0.00779 | -0.212 | -11.81
-8 | -0.0276 | 0.00751 | -0.2124 | -3.6751
-7 | 0.1007 | 0.00694 | -0.2134 | 14.5101
-6.5 | 0.1643 | 0.00675 | -0.2138 | 24.3407
-6 | 0.228 | 0.00656 | -0.2143 | 34.7561
-5.5 | 0.2916 | 0.00639 | -0.2148 | 45.6338
-5 | 0.3546 | 0.00627 | -0.2152 | 56.555
-4.5 | 0.418 | 0.00614 | -0.2157 | 68.0782
-4 | 0.4808 | 0.00606 | -0.2162 | 79.3399
-3.5 | 0.5434 | 0.006 | -0.2166 | 90.5667
-3 | 0.606 | 0.00595 | -0.217 | 101.8487
-2.5 | 0.668 | 0.00594 | -0.2174 | 112.4579
-2 | 0.7299 | 0.00594 | -0.2177 | 122.8788
-1.5 | 0.7918 | 0.00594 | -0.2181 | 133.2997
-1 | 0.853 | 0.00599 | -0.2183 | 142.404
-0.5 | 0.9137 | 0.00607 | -0.2185 | 150.5272
0 | 0.9747 | 0.00613 | -0.2187 | 159.0049
0.5 | 1.0352 | 0.00623 | -0.2188 | 166.1637
1 | 1.0949 | 0.00637 | -0.2188 | 171.8838
1.5 | 1.154 | 0.00653 | -0.2187 | 176.7228
2 | 1.2128 | 0.00671 | -0.2185 | 180.7452
2.5 | 1.2712 | 0.0069 | -0.2183 | 184.2319
3 | 1.3289 | 0.00712 | -0.2179 | 186.6433
3.5 | 1.3856 | 0.00738 | -0.2173 | 187.7507
4 | 1.4411 | 0.00768 | -0.2165 | 187.6432
4.5 | 1.495 | 0.00805 | -0.2154 | 185.7143
5 | 1.5473 | 0.00845 | -0.214 | 183.1124
5.5 | 1.5981 | 0.00888 | -0.2123 | 179.9662
6 | 1.6459 | 0.00937 | -0.21 | 175.6564
6.5 | 1.6846 | 0.00997 | -0.206 | 168.9669
7 | 1.7185 | 0.01064 | -0.2012 | 161.5132
7.5 | 1.7517 | 0.01143 | -0.1965 | 153.2546
8 | 1.7813 | 0.01246 | -0.1915 | 142.9615
8.5 | 1.81 | 0.01325 | -0.1865 | 136.6038
9 | 1.8348 | 0.01473 | -0.1812 | 124.5621
9.5 | 1.8582 | 0.01645 | -0.1759 | 112.9605
10 | 1.8793 | 0.01844 | -0.1708 | 101.9143
10.5 | 1.8984 | 0.02075 | -0.1658 | 91.4892
11 | 1.9186 | 0.02318 | -0.1613 | 82.7696
11.5 | 1.9347 | 0.02608 | -0.1567 | 74.1833
12 | 1.9491 | 0.02934 | -0.1525 | 66.4315
12.5 | 1.9645 | 0.03277 | -0.1487 | 59.9481
13 | 1.9793 | 0.03648 | -0.1453 | 54.2571
13.5 | 1.9926 | 0.04056 | -0.1422 | 49.1272
14 | 2.0027 | 0.04518 | -0.1394 | 44.3271
14.5 | 2.0123 | 0.05008 | -0.137 | 40.1817
15 | 2.0222 | 0.05518 | -0.135 | 36.6473
15.5 | 2.0303 | 0.06068 | -0.1333 | 33.4591
16 | 2.0348 | 0.06684 | -0.132 | 30.4428
16.5 | 2.0358 | 0.07366 | -0.131 | 27.6378
17 | 2.0392 | 0.08033 | -0.1305 | 25.3853
17.5 | 2.0385 | 0.08773 | -0.1304 | 23.2361
18 | 2.0372 | 0.09535 | -0.1307 | 21.3655
18.5 | 2.0314 | 0.10379 | -0.1316 | 19.5722
19 | 2.0285 | 0.1118 | -0.1328 | 18.144
19.5 | 2.0214 | 0.12049 | -0.1346 | 16.7765
20 | 2.0193 | 0.12846 | -0.1365 | 15.7193

## 71. Re 4M Mach 0.50 (1)
BIGFOIL.COM POLAR EXPORT
Joukowsky 15.00% thick 7.00% camber
Joukowsky 15.00% thick 7.00% camber |  |  |  | Cl Max: | 2.12 | at alpha= | 9 | deg
JavaFoil+Calcfoil stall+Eppler ext transition |  |  |  | L/D Max: | 156.379 | at alpha= | -1.5 | deg
Re: | 4000000 |  |  | Cd Min: | 0.00456 | at alpha= | -5 | deg
Mach: | 0.5 |  |  | Cl=0 at alpha= | -8.1786 | deg
|  |  |  | @ Cl=0.1, Cd= | 0.022317
|  |  |  | @ Cl=0.4, Cd= | 0.0069815
|  |  |  | @ Cl=0.6, Cd= | 0.0047479
alpha (deg) | Cl | Cd | Cm | Cl/Cd
-20 | -0.698 | 0.16086 | -0.133 | -4.337
-19.5 | -0.667 | 0.15773 | -0.13 | -4.227
-19 | -0.637 | 0.1554 | -0.131 | -4.1
-18.5 | -0.608 | 0.14627 | -0.131 | -4.155
-18 | -0.577 | 0.14467 | -0.128 | -3.989
-17.5 | -0.548 | 0.13898 | -0.128 | -3.941
-17 | -0.518 | 0.13398 | -0.129 | -3.868
-16.5 | -0.488 | 0.1297 | -0.126 | -3.761
-16 | -0.458 | 0.11504 | -0.126 | -3.985
-15.5 | -0.429 | 0.10622 | -0.127 | -4.039
-15 | -0.399 | 0.11068 | -0.124 | -3.605
-14.5 | -0.37 | 0.09954 | -0.125 | -3.715
-14 | -0.34 | 0.10584 | -0.121 | -3.21
-13.5 | -0.311 | 0.09249 | -0.122 | -3.358
-13 | -0.281 | 0.09961 | -0.118 | -2.818
-12.5 | -0.252 | 0.08536 | -0.123 | -2.953
-12 | -0.222 | 0.08737 | -0.116 | -2.542
-11.5 | -0.195 | 0.07385 | -0.134 | -2.636
-11 | -0.165 | 0.07215 | -0.131 | -2.286
-10.5 | -0.136 | 0.06696 | -0.138 | -2.035
-10 | -0.164 | 0.05597 | -0.153 | -2.924
-9.5 | -0.133 | 0.04654 | -0.164 | -2.851
-9 | -0.088 | 0.03956 | -0.172 | -2.223
-8.5 | -0.036 | 0.03349 | -0.179 | -1.078
-8 | 0.02 | 0.02824 | -0.185 | 0.718
-7.5 | 0.08 | 0.02365 | -0.191 | 3.392
-7 | 0.143 | 0.01945 | -0.197 | 7.368
-6.5 | 0.209 | 0.01578 | -0.202 | 13.272
-6 | 0.279 | 0.01231 | -0.209 | 22.649
-5.5 | 0.355 | 0.0093 | -0.217 | 38.114
-5 | 0.447 | 0.00456 | -0.232 | 98.029
-4.5 | 0.519 | 0.00464 | -0.232 | 111.689
-4 | 0.591 | 0.00472 | -0.232 | 125.117
-3.5 | 0.662 | 0.00494 | -0.232 | 134.065
-3 | 0.734 | 0.00513 | -0.232 | 143.089
-2.5 | 0.808 | 0.00539 | -0.232 | 149.912
-2 | 0.879 | 0.00571 | -0.233 | 154.048
-1.5 | 0.95 | 0.00608 | -0.233 | 156.379
-1 | 1.015 | 0.00778 | -0.233 | 130.422
-0.5 | 1.084 | 0.00826 | -0.233 | 131.315
0 | 1.153 | 0.00883 | -0.233 | 130.662
0.5 | 1.219 | 0.00847 | -0.232 | 143.867
1 | 1.286 | 0.00852 | -0.232 | 150.921
1.5 | 1.353 | 0.00968 | -0.232 | 139.765
2 | 1.419 | 0.01017 | -0.232 | 139.466
2.5 | 1.484 | 0.01072 | -0.231 | 138.436
3 | 1.548 | 0.01132 | -0.231 | 136.819
3.5 | 1.612 | 0.01198 | -0.231 | 134.505
4 | 1.674 | 0.01271 | -0.23 | 131.72
4.5 | 1.736 | 0.01352 | -0.23 | 128.395
5 | 1.795 | 0.0144 | -0.23 | 124.656
5.5 | 1.853 | 0.01524 | -0.229 | 121.572
6 | 1.908 | 0.01639 | -0.229 | 116.392
6.5 | 1.959 | 0.01776 | -0.228 | 110.352
7 | 2.007 | 0.01935 | -0.227 | 103.685
7.5 | 2.048 | 0.02123 | -0.226 | 96.472
8 | 2.082 | 0.02348 | -0.226 | 88.65
8.5 | 2.107 | 0.02578 | -0.225 | 81.724
9 | 2.12 | 0.02885 | -0.223 | 73.478
9.5 | 2.117 | 0.03217 | -0.222 | 65.796
10 | 2.091 | 0.03582 | -0.221 | 58.369
10.5 | 2.024 | 0.04021 | -0.22 | 50.333
11 | 1.87 | 0.04589 | -0.218 | 40.753
11.5 | 1.256 | 0.05564 | -0.215 | 22.575
12 | 1.278 | 0.06046 | -0.213 | 21.129
12.5 | 1.307 | 0.06063 | -0.212 | 21.551
13 | 1.323 | 0.06727 | -0.209 | 19.66
13.5 | 1.342 | 0.07377 | -0.207 | 18.191
14 | 1.211 | 0.11292 | -0.126 | 10.727

## 72. Re 4M Mach 0.50 (2)
BIGFOIL.COM POLAR EXPORT
Joukowsky 15.00% thick 7.00% camber
Joukowsky 15.00% thick 7.00% camber |  |  |  | Cl Max: | 1.9808 | at alpha= | 12.5 | deg
XFOIL ncrit=9 |  |  |  | L/D Max: | 177.531 | at alpha= | 2.5 | deg
Re: | 4000000 |  |  | Cd Min: | 0.21102 | at alpha= | -19.5 | deg
Mach: | 0.5 |  |  | Cl=0 at alpha= | -7.3824 | deg
|  |  |  | @ Cl=0.1, Cd= | 0.0081351
|  |  |  | @ Cl=0.4, Cd= | 0.0069339
|  |  |  | @ Cl=0.6, Cd= | 0.0065832
alpha (deg) | Cl | Cd | Cm | Cl/Cd
-19.5 | -0.2951 | 0.21102 | -0.0616 | -1.3984
-19 | -0.2617 | 0.2009 | -0.071 | -1.3026
-18.5 | -0.2274 | 0.19048 | -0.0813 | -1.1938
-18 | -0.1836 | 0.18153 | -0.0924 | -1.0114
-17.5 | -0.1407 | 0.17092 | -0.105 | -0.82319
-17 | -0.1015 | 0.15935 | -0.1183 | -0.63696
-16.5 | -0.0563 | 0.15081 | -0.1298 | -0.37332
-16 | -0.0503 | 0.13988 | -0.1364 | -0.35959
-15.5 | -0.0295 | 0.13414 | -0.1395 | -0.21992
-15 | -0.0387 | 0.12323 | -0.1446 | -0.31405
-14.5 | -0.0292 | 0.11604 | -0.1484 | -0.25164
-14 | -0.0584 | 0.1036 | -0.1555 | -0.56371
-13.5 | -0.0583 | 0.09577 | -0.1603 | -0.60875
-13 | -0.0682 | 0.08712 | -0.1659 | -0.78283
-12.5 | -0.078 | 0.07901 | -0.1712 | -0.98722
-12 | -0.0889 | 0.0712 | -0.1765 | -1.2486
-11.5 | -0.0992 | 0.0638 | -0.1817 | -1.5549
-11 | -0.1132 | 0.05659 | -0.1866 | -2.0004
-10.5 | -0.138 | 0.04909 | -0.1916 | -2.8112
-10 | -0.1821 | 0.04105 | -0.1966 | -4.4361
-9.5 | -0.2458 | 0.03261 | -0.2022 | -7.5376
-9 | -0.2714 | 0.01499 | -0.2358 | -18.1054
-8.5 | -0.1878 | 0.01149 | -0.2416 | -16.3446
-8 | -0.1024 | 0.00993 | -0.2428 | -10.3122
-7.5 | -0.0194 | 0.00906 | -0.2427 | -2.1413
-7 | 0.0631 | 0.00836 | -0.2427 | 7.5478
-6.5 | 0.1435 | 0.00787 | -0.2425 | 18.2338
-6 | 0.2225 | 0.00751 | -0.2423 | 29.6272
-5.5 | 0.3009 | 0.00721 | -0.2422 | 41.7337
-5 | 0.3775 | 0.00699 | -0.2422 | 54.0057
-4.5 | 0.4537 | 0.0068 | -0.2422 | 66.7206
-4 | 0.529 | 0.00666 | -0.2423 | 79.4294
-3.5 | 0.603 | 0.00658 | -0.2424 | 91.6413
-3 | 0.6769 | 0.0065 | -0.2425 | 104.1385
-2.5 | 0.75 | 0.00647 | -0.2427 | 115.9196
-2 | 0.8219 | 0.0065 | -0.2427 | 126.4462
-1.5 | 0.8933 | 0.00654 | -0.2426 | 136.5902
-1 | 0.9646 | 0.0066 | -0.2426 | 146.1515
-0.5 | 1.0346 | 0.0067 | -0.2424 | 154.4179
0 | 1.1035 | 0.00686 | -0.2419 | 160.8601
0.5 | 1.1716 | 0.00704 | -0.2413 | 166.4205
1 | 1.2394 | 0.00722 | -0.2405 | 171.662
1.5 | 1.3056 | 0.00745 | -0.2394 | 175.2483
2 | 1.3696 | 0.00773 | -0.2379 | 177.1798
2.5 | 1.4309 | 0.00806 | -0.2357 | 177.531
3 | 1.4832 | 0.00843 | -0.2317 | 175.9431
3.5 | 1.5336 | 0.00892 | -0.2275 | 171.9283
4 | 1.5833 | 0.00951 | -0.2231 | 166.4879
5 | 1.6779 | 0.01109 | -0.2139 | 151.2985
5.5 | 1.7223 | 0.01213 | -0.2089 | 141.9868
6 | 1.7645 | 0.01338 | -0.2038 | 131.8759
6.5 | 1.8031 | 0.01493 | -0.1983 | 120.7703
7 | 1.8367 | 0.01687 | -0.1926 | 108.8737
7.5 | 1.8648 | 0.01928 | -0.1865 | 96.722
8 | 1.8955 | 0.02182 | -0.1811 | 86.8698
8.5 | 1.9178 | 0.02508 | -0.1754 | 76.4673
9 | 1.9365 | 0.02847 | -0.1699 | 68.019
9.5 | 1.9516 | 0.03285 | -0.1645 | 59.4094
10.5 | 1.9706 | 0.04348 | -0.1551 | 45.322
11 | 1.9767 | 0.04963 | -0.1512 | 39.8287
11.5 | 1.9771 | 0.05667 | -0.1479 | 34.8879
12 | 1.9803 | 0.06387 | -0.1453 | 31.0052
12.5 | 1.9808 | 0.07165 | -0.1432 | 27.6455
13 | 1.9783 | 0.08011 | -0.1418 | 24.6948
13.5 | 1.9762 | 0.08884 | -0.141 | 22.2445
14 | 1.9724 | 0.09804 | -0.1409 | 20.1183
14.5 | 1.9687 | 0.10746 | -0.1414 | 18.3203
15 | 1.9662 | 0.11689 | -0.1424 | 16.8209
15.5 | 1.9609 | 0.12684 | -0.1443 | 15.4596
16 | 1.9571 | 0.13668 | -0.1467 | 14.3188
16.5 | 1.9562 | 0.14628 | -0.1495 | 13.373
17 | 1.9503 | 0.1566 | -0.1534 | 12.454
17.5 | 1.9467 | 0.16676 | -0.1577 | 11.6737

## 73. Re 5M Mach 0.00 (1)
BIGFOIL.COM POLAR EXPORT
Joukowsky 15.00% thick 7.00% camber
Joukowsky 15.00% thick 7.00% camber |  |  |  | Cl Max: | 2.264 | at alpha= | 15 | deg
JavaFoil+Calcfoil stall+Eppler ext transition |  |  |  | L/D Max: | 164.617 | at alpha= | 4.5 | deg
Re: | 5000000 |  |  | Cd Min: | 0.00395 | at alpha= | -8 | deg
Mach: | 0 |  |  | Cl=0 at alpha= | -8.1842 | deg
|  |  |  | @ Cl=0.1, Cd= | 0.0039959
|  |  |  | @ Cl=0.4, Cd= | 0.0042607
|  |  |  | @ Cl=0.6, Cd= | 0.0046947
alpha (deg) | Cl | Cd | Cm | Cl/Cd
-20 | -0.775 | 0.13143 | -0.128 | -5.894
-19.5 | -0.767 | 0.12448 | -0.13 | -6.162
-19 | -0.757 | 0.11821 | -0.131 | -6.404
-18.5 | -0.745 | 0.11162 | -0.132 | -6.67
-18 | -0.73 | 0.10461 | -0.134 | -6.974
-17.5 | -0.712 | 0.09802 | -0.136 | -7.267
-17 | -0.693 | 0.09211 | -0.137 | -7.518
-16.5 | -0.67 | 0.08629 | -0.139 | -7.77
-16 | -0.647 | 0.08013 | -0.141 | -8.068
-15.5 | -0.62 | 0.0746 | -0.143 | -8.311
-15 | -0.591 | 0.06903 | -0.145 | -8.566
-14.5 | -0.56 | 0.06374 | -0.147 | -8.791
-14 | -0.527 | 0.05844 | -0.149 | -9.025
-13.5 | -0.492 | 0.05334 | -0.152 | -9.229
-13 | -0.455 | 0.0482 | -0.154 | -9.445
-12.5 | -0.416 | 0.04337 | -0.157 | -9.596
-12 | -0.375 | 0.03893 | -0.159 | -9.624
-11.5 | -0.331 | 0.03452 | -0.162 | -9.602
-11 | -0.287 | 0.03036 | -0.165 | -9.438
-10.5 | -0.24 | 0.02623 | -0.168 | -9.153
-10 | -0.192 | 0.02239 | -0.172 | -8.568
-9.5 | -0.142 | 0.01859 | -0.175 | -7.633
-9 | -0.09 | 0.01505 | -0.179 | -5.99
-8.5 | -0.036 | 0.01165 | -0.184 | -3.111
-8 | 0.021 | 0.00395 | -0.2 | 5.365
-7.5 | 0.082 | 0.00399 | -0.2 | 20.477
-7 | 0.143 | 0.00401 | -0.2 | 35.56
-6.5 | 0.204 | 0.00409 | -0.2 | 49.918
-6 | 0.266 | 0.00413 | -0.2 | 64.305
-5.5 | 0.327 | 0.00412 | -0.201 | 79.427
-5 | 0.389 | 0.00425 | -0.201 | 91.537
-4.5 | 0.451 | 0.00431 | -0.201 | 104.604
-4 | 0.513 | 0.00444 | -0.201 | 115.442
-3.5 | 0.575 | 0.00461 | -0.201 | 124.642
-3 | 0.637 | 0.00482 | -0.201 | 132.151
-2.5 | 0.7 | 0.00504 | -0.201 | 138.926
-2 | 0.762 | 0.00533 | -0.201 | 142.884
-1.5 | 0.823 | 0.00546 | -0.202 | 150.587
-1 | 0.881 | 0.00586 | -0.202 | 150.329
-0.5 | 0.941 | 0.00699 | -0.202 | 134.661
0 | 1.002 | 0.00734 | -0.202 | 136.429
0.5 | 1.062 | 0.00775 | -0.202 | 137.118
1 | 1.122 | 0.00815 | -0.202 | 137.604
1.5 | 1.182 | 0.00865 | -0.202 | 136.639
2 | 1.242 | 0.00917 | -0.202 | 135.36
2.5 | 1.3 | 0.00953 | -0.202 | 136.46
3 | 1.358 | 0.00925 | -0.202 | 146.852
3.5 | 1.416 | 0.00927 | -0.201 | 152.781
4 | 1.473 | 0.00928 | -0.201 | 158.661
4.5 | 1.529 | 0.00929 | -0.201 | 164.617
5 | 1.585 | 0.01064 | -0.201 | 149.045
5.5 | 1.64 | 0.01111 | -0.201 | 147.578
6 | 1.694 | 0.0115 | -0.2 | 147.363
6.5 | 1.747 | 0.01212 | -0.2 | 144.113
7 | 1.798 | 0.01281 | -0.2 | 140.394
7.5 | 1.847 | 0.01356 | -0.199 | 136.275
8 | 1.895 | 0.01441 | -0.199 | 131.526
8.5 | 1.94 | 0.01532 | -0.198 | 126.666
9 | 1.983 | 0.01598 | -0.198 | 124.091
9.5 | 2.024 | 0.01713 | -0.197 | 118.115
10 | 2.062 | 0.01833 | -0.197 | 112.478
10.5 | 2.097 | 0.01955 | -0.196 | 107.236
11 | 2.129 | 0.02077 | -0.196 | 102.533
11.5 | 2.159 | 0.02204 | -0.195 | 97.976
12 | 2.185 | 0.0233 | -0.195 | 93.758
12.5 | 2.207 | 0.02465 | -0.194 | 89.564
13 | 2.227 | 0.02599 | -0.193 | 85.674
13.5 | 2.242 | 0.02747 | -0.193 | 81.598
14 | 2.253 | 0.02898 | -0.192 | 77.746
14.5 | 2.26 | 0.03063 | -0.191 | 73.795
15 | 2.264 | 0.03234 | -0.191 | 69.999
15.5 | 2.263 | 0.0342 | -0.19 | 66.166
16 | 2.257 | 0.03614 | -0.189 | 62.453
16.5 | 2.248 | 0.03829 | -0.188 | 58.704
17 | 2.235 | 0.04056 | -0.188 | 55.098
17.5 | 2.219 | 0.04294 | -0.187 | 51.664
18 | 2.199 | 0.04563 | -0.186 | 48.186
18.5 | 2.174 | 0.04835 | -0.185 | 44.961
19 | 2.146 | 0.05141 | -0.184 | 41.741
19.5 | 2.115 | 0.05465 | -0.183 | 38.697
20 | 2.081 | 0.05823 | -0.182 | 35.738

## 74. Re 5M Mach 0.00 (2)
BIGFOIL.COM POLAR EXPORT
Joukowsky 15.00% thick 7.00% camber
Joukowsky 15.00% thick 7.00% camber |  |  |  | Cl Max: | 2.106 | at alpha= | 19 | deg
XFOIL ncrit=9 |  |  |  | L/D Max: | 193.449 | at alpha= | 4 | deg
Re: | 5000000 |  |  | Cd Min: | 0.14185 | at alpha= | -20 | deg
Mach: | 0 |  |  | Cl=0 at alpha= | -7.8937 | deg
|  |  |  | @ Cl=0.1, Cd= | 0.006444
|  |  |  | @ Cl=0.4, Cd= | 0.0058111
|  |  |  | @ Cl=0.6, Cd= | 0.0056318
alpha (deg) | Cl | Cd | Cm | Cl/Cd
-20 | -0.5936 | 0.14185 | -0.0643 | -4.1847
-19.5 | -0.5912 | 0.13218 | -0.0722 | -4.4727
-19 | -0.6031 | 0.12016 | -0.0818 | -5.0191
-18.5 | -0.639 | 0.10584 | -0.0917 | -6.0374
-18 | -0.6793 | 0.09036 | -0.1046 | -7.5177
-17.5 | -0.7377 | 0.07028 | -0.1254 | -10.4966
-17 | -0.7916 | 0.04289 | -0.1677 | -18.4565
-16.5 | -0.9707 | 0.02175 | -0.1806 | -44.6299
-16 | -0.935 | 0.01637 | -0.19 | -57.1167
-15.5 | -0.8848 | 0.01503 | -0.1917 | -58.8689
-15 | -0.8322 | 0.01384 | -0.1932 | -60.1301
-14.5 | -0.7784 | 0.01274 | -0.1945 | -61.0989
-14 | -0.7222 | 0.01191 | -0.1956 | -60.6381
-13.5 | -0.6654 | 0.01128 | -0.1965 | -58.9894
-13 | -0.6075 | 0.01065 | -0.1974 | -57.0423
-12.5 | -0.5497 | 0.01001 | -0.1983 | -54.9151
-12 | -0.4908 | 0.00951 | -0.1991 | -51.6088
-11.5 | -0.4319 | 0.00911 | -0.1998 | -47.4094
-11 | -0.3724 | 0.0086 | -0.2007 | -43.3023
-10 | -0.253 | 0.00789 | -0.2022 | -32.0659
-9.5 | -0.1933 | 0.00759 | -0.2028 | -25.4677
-9 | -0.1331 | 0.00729 | -0.2035 | -18.2579
-8.5 | -0.073 | 0.00705 | -0.2042 | -10.3546
-8 | -0.0128 | 0.0068 | -0.2049 | -1.8824
-7.5 | 0.0474 | 0.00661 | -0.2055 | 7.171
-7 | 0.1076 | 0.00642 | -0.2061 | 16.7601
-6.5 | 0.168 | 0.00624 | -0.2068 | 26.9231
-6 | 0.228 | 0.00612 | -0.2073 | 37.2549
-5.5 | 0.2883 | 0.00599 | -0.2079 | 48.1302
-5 | 0.3484 | 0.00588 | -0.2084 | 59.2517
-4.5 | 0.4083 | 0.0058 | -0.209 | 70.3966
-4 | 0.4684 | 0.00571 | -0.2095 | 82.0315
-3.5 | 0.5281 | 0.00567 | -0.21 | 93.1393
-3 | 0.5877 | 0.00564 | -0.2104 | 104.2021
-2.5 | 0.6474 | 0.0056 | -0.2109 | 115.6071
-2 | 0.7065 | 0.00562 | -0.2113 | 125.7117
-1.5 | 0.7654 | 0.00564 | -0.2116 | 135.7092
-1 | 0.8245 | 0.00566 | -0.212 | 145.6714
-0.5 | 0.8831 | 0.00571 | -0.2123 | 154.6585
0 | 0.9411 | 0.00581 | -0.2125 | 161.9793
0.5 | 0.999 | 0.0059 | -0.2127 | 169.322
1 | 1.0568 | 0.006 | -0.2129 | 176.1333
1.5 | 1.114 | 0.00612 | -0.213 | 182.0261
2 | 1.1706 | 0.00629 | -0.213 | 186.1049
2.5 | 1.2266 | 0.00647 | -0.2129 | 189.5827
3 | 1.2821 | 0.00669 | -0.2127 | 191.6442
3.5 | 1.3369 | 0.00692 | -0.2124 | 193.1936
4 | 1.3909 | 0.00719 | -0.212 | 193.4492
4.5 | 1.4439 | 0.00749 | -0.2115 | 192.777
5 | 1.4953 | 0.00787 | -0.2106 | 190
5.5 | 1.545 | 0.0083 | -0.2095 | 186.1446
6 | 1.5942 | 0.00873 | -0.2083 | 182.6117
6.5 | 1.6401 | 0.00927 | -0.2066 | 176.9256
7 | 1.6843 | 0.00982 | -0.2045 | 171.5173
7.5 | 1.7236 | 0.01047 | -0.2016 | 164.6227
8 | 1.7534 | 0.01111 | -0.1968 | 157.8218
8.5 | 1.7822 | 0.01154 | -0.1921 | 154.4367
9 | 1.8066 | 0.01262 | -0.1869 | 143.1537
9.5 | 1.8339 | 0.01371 | -0.1824 | 133.7637
10 | 1.8586 | 0.01501 | -0.1778 | 123.8241
10.5 | 1.8803 | 0.01659 | -0.173 | 113.3394
11 | 1.9038 | 0.0182 | -0.1687 | 104.6044
11.5 | 1.9257 | 0.02002 | -0.1646 | 96.1888
12 | 1.9459 | 0.02208 | -0.1605 | 88.1295
12.5 | 1.9654 | 0.02433 | -0.1567 | 80.7809
13 | 1.9832 | 0.02685 | -0.153 | 73.8622
13.5 | 2.0015 | 0.0295 | -0.1497 | 67.8475
14 | 2.0182 | 0.03243 | -0.1466 | 62.2325
14.5 | 2.0324 | 0.03577 | -0.1436 | 56.8186
15 | 2.045 | 0.03943 | -0.1409 | 51.8641
15.5 | 2.0583 | 0.04322 | -0.1385 | 47.6238
16 | 2.0702 | 0.04732 | -0.1364 | 43.7489
16.5 | 2.0784 | 0.05199 | -0.1345 | 39.9769
17 | 2.0887 | 0.0566 | -0.133 | 36.9028
17.5 | 2.0942 | 0.06193 | -0.1317 | 33.8156
18 | 2.1001 | 0.0674 | -0.1308 | 31.1588
18.5 | 2.1026 | 0.07346 | -0.1301 | 28.6224
19 | 2.106 | 0.07952 | -0.1298 | 26.4839
19.5 | 2.1027 | 0.08668 | -0.1299 | 24.2582
20 | 2.1013 | 0.09368 | -0.1303 | 22.4306

## 75. Re 5M Mach 0.10 (1)
BIGFOIL.COM POLAR EXPORT
Joukowsky 15.00% thick 7.00% camber
Joukowsky 15.00% thick 7.00% camber |  |  |  | Cl Max: | 2.256 | at alpha= | 15 | deg
JavaFoil+Calcfoil stall+Eppler ext transition |  |  |  | L/D Max: | 158.022 | at alpha= | 4 | deg
Re: | 5000000 |  |  | Cd Min: | 0.004 | at alpha= | -7.5 | deg
Mach: | 0.1 |  |  | Cl=0 at alpha= | -8.1786 | deg
|  |  |  | @ Cl=0.1, Cd= | 0.0040059
|  |  |  | @ Cl=0.4, Cd= | 0.0042616
|  |  |  | @ Cl=0.6, Cd= | 0.0046945
alpha (deg) | Cl | Cd | Cm | Cl/Cd
-20 | -0.752 | 0.13462 | -0.128 | -5.583
-19.5 | -0.747 | 0.12758 | -0.129 | -5.852
-19 | -0.739 | 0.12108 | -0.13 | -6.105
-18.5 | -0.729 | 0.11431 | -0.132 | -6.377
-18 | -0.716 | 0.10676 | -0.134 | -6.71
-17.5 | -0.701 | 0.10038 | -0.135 | -6.982
-17 | -0.683 | 0.09391 | -0.137 | -7.273
-16.5 | -0.663 | 0.088 | -0.139 | -7.529
-16 | -0.64 | 0.08203 | -0.141 | -7.8
-15.5 | -0.615 | 0.0761 | -0.143 | -8.079
-15 | -0.587 | 0.07077 | -0.144 | -8.295
-14.5 | -0.557 | 0.06505 | -0.147 | -8.568
-14 | -0.525 | 0.05965 | -0.149 | -8.804
-13.5 | -0.491 | 0.05451 | -0.151 | -9.002
-13 | -0.454 | 0.0496 | -0.154 | -9.154
-12.5 | -0.415 | 0.04459 | -0.156 | -9.315
-12 | -0.374 | 0.03985 | -0.159 | -9.393
-11.5 | -0.331 | 0.0354 | -0.162 | -9.361
-11 | -0.287 | 0.03116 | -0.165 | -9.198
-10.5 | -0.24 | 0.02697 | -0.168 | -8.906
-10 | -0.192 | 0.0231 | -0.172 | -8.31
-9.5 | -0.142 | 0.01941 | -0.175 | -7.314
-9 | -0.09 | 0.01582 | -0.179 | -5.699
-8.5 | -0.036 | 0.01229 | -0.184 | -2.95
-8 | 0.02 | 0.00915 | -0.191 | 2.223
-7.5 | 0.082 | 0.004 | -0.201 | 20.518
-7 | 0.143 | 0.00402 | -0.201 | 35.672
-6.5 | 0.205 | 0.00409 | -0.201 | 50.077
-6 | 0.267 | 0.00414 | -0.201 | 64.501
-5.5 | 0.329 | 0.00416 | -0.202 | 78.984
-5 | 0.391 | 0.00425 | -0.202 | 91.927
-4.5 | 0.453 | 0.00433 | -0.202 | 104.737
-4 | 0.516 | 0.00446 | -0.202 | 115.579
-3.5 | 0.578 | 0.00462 | -0.202 | 125.157
-3 | 0.64 | 0.00483 | -0.202 | 132.579
-2.5 | 0.704 | 0.00505 | -0.202 | 139.399
-2 | 0.765 | 0.00534 | -0.202 | 143.253
-1.5 | 0.827 | 0.00548 | -0.203 | 151.013
-1 | 0.885 | 0.00586 | -0.203 | 150.957
-0.5 | 0.946 | 0.007 | -0.203 | 135.044
0 | 1.007 | 0.00737 | -0.203 | 136.589
0.5 | 1.067 | 0.00778 | -0.203 | 137.214
1 | 1.128 | 0.00822 | -0.203 | 137.111
1.5 | 1.188 | 0.0087 | -0.203 | 136.595
2 | 1.248 | 0.00926 | -0.203 | 134.732
2.5 | 1.307 | 0.00963 | -0.203 | 135.702
3 | 1.364 | 0.00932 | -0.203 | 146.445
3.5 | 1.422 | 0.00934 | -0.202 | 152.293
4 | 1.48 | 0.00936 | -0.202 | 158.022
4.5 | 1.536 | 0.01025 | -0.202 | 149.857
5 | 1.593 | 0.01073 | -0.202 | 148.395
5.5 | 1.648 | 0.01122 | -0.201 | 146.875
6 | 1.702 | 0.01162 | -0.201 | 146.402
6.5 | 1.754 | 0.01225 | -0.201 | 143.256
7 | 1.806 | 0.01295 | -0.201 | 139.446
7.5 | 1.855 | 0.01373 | -0.2 | 135.106
8 | 1.902 | 0.01459 | -0.2 | 130.347
8.5 | 1.947 | 0.01554 | -0.199 | 125.339
9 | 1.99 | 0.01624 | -0.199 | 122.555
9.5 | 2.031 | 0.01742 | -0.198 | 116.565
10 | 2.068 | 0.01865 | -0.198 | 110.894
10.5 | 2.103 | 0.01991 | -0.197 | 105.628
11 | 2.135 | 0.02115 | -0.197 | 100.92
11.5 | 2.163 | 0.02243 | -0.196 | 96.425
12 | 2.188 | 0.02376 | -0.195 | 92.087
12.5 | 2.209 | 0.02515 | -0.195 | 87.851
13 | 2.228 | 0.02657 | -0.194 | 83.848
13.5 | 2.24 | 0.02808 | -0.193 | 79.781
14 | 2.25 | 0.02967 | -0.193 | 75.816
14.5 | 2.255 | 0.03134 | -0.192 | 71.936
15 | 2.256 | 0.03318 | -0.191 | 67.99
15.5 | 2.252 | 0.03514 | -0.191 | 64.091
16 | 2.243 | 0.03712 | -0.19 | 60.427
16.5 | 2.23 | 0.0394 | -0.189 | 56.612
17 | 2.214 | 0.04178 | -0.188 | 52.983
17.5 | 2.193 | 0.0444 | -0.187 | 49.397
18 | 2.169 | 0.04717 | -0.186 | 45.987
18.5 | 2.14 | 0.05006 | -0.185 | 42.756
19 | 2.107 | 0.05334 | -0.184 | 39.501
19.5 | 2.071 | 0.05682 | -0.183 | 36.454
20 | 2.033 | 0.06071 | -0.182 | 33.479

## 76. Re 5M Mach 0.10 (2)
BIGFOIL.COM POLAR EXPORT
Joukowsky 15.00% thick 7.00% camber
Joukowsky 15.00% thick 7.00% camber |  |  |  | Cl Max: | 2.0978 | at alpha= | 19 | deg
XFOIL ncrit=9 |  |  |  | L/D Max: | 193.541 | at alpha= | 4 | deg
Re: | 5000000 |  |  | Cd Min: | 0.14511 | at alpha= | -20 | deg
Mach: | 0.1 |  |  | Cl=0 at alpha= | -7.8791 | deg
|  |  |  | @ Cl=0.1, Cd= | 0.0064724
|  |  |  | @ Cl=0.4, Cd= | 0.0058334
|  |  |  | @ Cl=0.6, Cd= | 0.0056539
alpha (deg) | Cl | Cd | Cm | Cl/Cd
-20 | -0.5797 | 0.14511 | -0.0637 | -3.9949
-19.5 | -0.5758 | 0.13557 | -0.0715 | -4.2473
-19 | -0.5677 | 0.12692 | -0.079 | -4.4729
-18.5 | -0.5963 | 0.1137 | -0.0878 | -5.2445
-18 | -0.6189 | 0.10058 | -0.0987 | -6.1533
-17.5 | -0.6612 | 0.08334 | -0.1152 | -7.9338
-17 | -0.7096 | 0.06331 | -0.1392 | -11.2083
-16.5 | -0.7864 | 0.03908 | -0.1731 | -20.1228
-16 | -0.9406 | 0.01955 | -0.1866 | -48.1125
-15.5 | -0.895 | 0.01596 | -0.193 | -56.0777
-15 | -0.8424 | 0.01466 | -0.1946 | -57.4625
-14.5 | -0.7888 | 0.01337 | -0.1961 | -58.9978
-14 | -0.7326 | 0.01233 | -0.1973 | -59.4161
-13.5 | -0.6752 | 0.01159 | -0.1982 | -58.2571
-13 | -0.6165 | 0.01099 | -0.199 | -56.0965
-12.5 | -0.5579 | 0.01027 | -0.1999 | -54.3233
-12 | -0.4983 | 0.00968 | -0.2007 | -51.4773
-11.5 | -0.4387 | 0.00927 | -0.2013 | -47.3247
-11 | -0.3784 | 0.00875 | -0.2022 | -43.2457
-10.5 | -0.3183 | 0.00837 | -0.2028 | -38.0287
-10 | -0.2576 | 0.008 | -0.2035 | -32.2
-9.5 | -0.1971 | 0.00766 | -0.2042 | -25.7311
-9 | -0.1363 | 0.00738 | -0.2048 | -18.4688
-8.5 | -0.0755 | 0.00709 | -0.2055 | -10.6488
-8 | -0.0147 | 0.00686 | -0.2061 | -2.1429
-7.5 | 0.0461 | 0.00665 | -0.2067 | 6.9323
-7 | 0.1068 | 0.00645 | -0.2073 | 16.5581
-6.5 | 0.1678 | 0.00627 | -0.2079 | 26.7624
-6 | 0.2284 | 0.00615 | -0.2084 | 37.1382
-5.5 | 0.2891 | 0.00601 | -0.209 | 48.1032
-5 | 0.3498 | 0.0059 | -0.2096 | 59.2881
-4.5 | 0.4101 | 0.00582 | -0.2101 | 70.4639
-4 | 0.4707 | 0.00573 | -0.2106 | 82.1466
-3.5 | 0.5308 | 0.00568 | -0.2111 | 93.4507
-3 | 0.5908 | 0.00566 | -0.2115 | 104.3816
-2.5 | 0.6509 | 0.00562 | -0.212 | 115.8185
-2 | 0.7105 | 0.00563 | -0.2124 | 126.1989
-1.5 | 0.7698 | 0.00566 | -0.2127 | 136.0071
-1 | 0.8293 | 0.00568 | -0.2131 | 146.0035
-0.5 | 0.8883 | 0.00573 | -0.2134 | 155.0262
0 | 0.9467 | 0.00582 | -0.2136 | 162.6632
0.5 | 1.0049 | 0.00593 | -0.2137 | 169.4604
1 | 1.063 | 0.00603 | -0.2139 | 176.2852
1.5 | 1.1207 | 0.00615 | -0.214 | 182.2276
2 | 1.1777 | 0.00631 | -0.214 | 186.6403
2.5 | 1.2341 | 0.0065 | -0.2139 | 189.8615
3 | 1.2899 | 0.00672 | -0.2137 | 191.9494
3.5 | 1.345 | 0.00696 | -0.2133 | 193.2471
4 | 1.3993 | 0.00723 | -0.2129 | 193.5408
4.5 | 1.4526 | 0.00754 | -0.2123 | 192.6525
5 | 1.5041 | 0.00793 | -0.2113 | 189.6721
5.5 | 1.5541 | 0.00836 | -0.2102 | 185.8971
6 | 1.6033 | 0.0088 | -0.2088 | 182.1932
6.5 | 1.6488 | 0.00936 | -0.2069 | 176.1538
7 | 1.6929 | 0.00991 | -0.2047 | 170.8274
7.5 | 1.7285 | 0.01056 | -0.2009 | 163.6837
8 | 1.7581 | 0.01126 | -0.196 | 156.1368
8.5 | 1.7872 | 0.01176 | -0.1913 | 151.9728
9 | 1.8119 | 0.01287 | -0.1861 | 140.7848
9.5 | 1.8393 | 0.01401 | -0.1816 | 131.2848
10 | 1.8637 | 0.0154 | -0.1769 | 121.0195
10.5 | 1.8851 | 0.01706 | -0.172 | 110.4982
11 | 1.9083 | 0.01875 | -0.1677 | 101.776
11.5 | 1.9294 | 0.02072 | -0.1635 | 93.1178
12 | 1.9484 | 0.02295 | -0.1593 | 84.8976
12.5 | 1.9671 | 0.02536 | -0.1554 | 77.567
13 | 1.9839 | 0.02809 | -0.1517 | 70.6266
13.5 | 2.002 | 0.0309 | -0.1484 | 64.7896
14 | 2.0187 | 0.03399 | -0.1454 | 59.391
14.5 | 2.0331 | 0.03746 | -0.1425 | 54.2739
15 | 2.0463 | 0.04123 | -0.1399 | 49.6313
15.5 | 2.0583 | 0.04531 | -0.1375 | 45.4271
16 | 2.0704 | 0.04954 | -0.1355 | 41.7925
16.5 | 2.0783 | 0.05442 | -0.1337 | 38.19
17 | 2.0856 | 0.05958 | -0.1323 | 35.005
17.5 | 2.0909 | 0.06513 | -0.1311 | 32.1035
18 | 2.0942 | 0.07114 | -0.1303 | 29.4377
18.5 | 2.0967 | 0.07737 | -0.1298 | 27.0997
19 | 2.0978 | 0.08395 | -0.1297 | 24.9887
19.5 | 2.0954 | 0.09114 | -0.1299 | 22.991
20 | 2.0951 | 0.09813 | -0.1305 | 21.3502

## 77. Re 5M Mach 0.25 (1)
BIGFOIL.COM POLAR EXPORT
Joukowsky 15.00% thick 7.00% camber
Joukowsky 15.00% thick 7.00% camber |  |  |  | Cl Max: | 2.217 | at alpha= | 13 | deg
JavaFoil+Calcfoil stall+Eppler ext transition |  |  |  | L/D Max: | 162.849 | at alpha= | 3.5 | deg
Re: | 5000000 |  |  | Cd Min: | 0.00406 | at alpha= | -7 | deg
Mach: | 0.25 |  |  | Cl=0 at alpha= | -8.1786 | deg
|  |  |  | @ Cl=0.1, Cd= | 0.0077218
|  |  |  | @ Cl=0.4, Cd= | 0.0042784
|  |  |  | @ Cl=0.6, Cd= | 0.0046688
alpha (deg) | Cl | Cd | Cm | Cl/Cd
-20 | -0.55 | 0.15841 | -0.12 | -3.472
-19.5 | -0.57 | 0.14817 | -0.122 | -3.844
-19 | -0.585 | 0.13947 | -0.124 | -4.196
-18.5 | -0.596 | 0.13097 | -0.126 | -4.549
-18 | -0.602 | 0.12316 | -0.128 | -4.884
-17.5 | -0.603 | 0.11529 | -0.13 | -5.233
-17 | -0.601 | 0.1075 | -0.132 | -5.593
-16.5 | -0.595 | 0.10005 | -0.134 | -5.948
-16 | -0.585 | 0.09314 | -0.137 | -6.279
-15.5 | -0.571 | 0.08635 | -0.139 | -6.608
-15 | -0.552 | 0.08004 | -0.141 | -6.902
-14.5 | -0.531 | 0.07382 | -0.144 | -7.187
-14 | -0.505 | 0.0679 | -0.146 | -7.438
-13.5 | -0.476 | 0.06214 | -0.149 | -7.662
-13 | -0.444 | 0.05649 | -0.152 | -7.859
-12.5 | -0.409 | 0.0513 | -0.155 | -7.965
-12 | -0.37 | 0.04605 | -0.158 | -8.037
-11.5 | -0.329 | 0.04087 | -0.161 | -8.058
-11 | -0.286 | 0.03632 | -0.164 | -7.868
-10.5 | -0.24 | 0.03185 | -0.168 | -7.537
-10 | -0.192 | 0.02745 | -0.171 | -7.006
-9.5 | -0.142 | 0.02346 | -0.175 | -6.069
-9 | -0.09 | 0.01961 | -0.179 | -4.613
-8.5 | -0.036 | 0.01593 | -0.183 | -2.28
-8 | 0.02 | 0.01244 | -0.188 | 1.621
-7.5 | 0.08 | 0.00928 | -0.195 | 8.617
-7 | 0.147 | 0.00406 | -0.207 | 36.157
-6.5 | 0.21 | 0.00409 | -0.207 | 51.4
-6 | 0.274 | 0.00417 | -0.207 | 65.642
-5.5 | 0.338 | 0.00423 | -0.207 | 79.855
-5 | 0.402 | 0.00428 | -0.207 | 93.884
-4.5 | 0.466 | 0.00439 | -0.207 | 105.938
-4 | 0.53 | 0.00449 | -0.208 | 117.895
-3.5 | 0.594 | 0.00465 | -0.208 | 127.727
-3 | 0.658 | 0.00485 | -0.208 | 135.585
-2.5 | 0.723 | 0.00509 | -0.208 | 141.962
-2 | 0.787 | 0.00535 | -0.208 | 146.948
-1.5 | 0.85 | 0.00569 | -0.208 | 149.431
-1 | 0.909 | 0.00587 | -0.208 | 154.828
-0.5 | 0.972 | 0.00717 | -0.208 | 135.44
0 | 1.034 | 0.00756 | -0.208 | 136.832
0.5 | 1.096 | 0.00802 | -0.208 | 136.718
1 | 1.158 | 0.00851 | -0.208 | 136.043
1.5 | 1.22 | 0.00904 | -0.208 | 134.959
2 | 1.281 | 0.00968 | -0.208 | 132.347
2.5 | 1.34 | 0.00889 | -0.208 | 150.652
3 | 1.4 | 0.00892 | -0.208 | 156.841
3.5 | 1.459 | 0.00896 | -0.208 | 162.849
4 | 1.517 | 0.01023 | -0.208 | 148.312
4.5 | 1.575 | 0.01072 | -0.207 | 146.893
5 | 1.632 | 0.01125 | -0.207 | 145.01
5.5 | 1.687 | 0.01189 | -0.207 | 141.976
6 | 1.743 | 0.01229 | -0.206 | 141.796
6.5 | 1.796 | 0.01301 | -0.206 | 138
7 | 1.847 | 0.0138 | -0.206 | 133.859
7.5 | 1.896 | 0.01471 | -0.205 | 128.878
8 | 1.943 | 0.01572 | -0.205 | 123.619
8.5 | 1.987 | 0.01683 | -0.204 | 118.064
9 | 2.028 | 0.01771 | -0.204 | 114.475
9.5 | 2.066 | 0.01909 | -0.203 | 108.196
10 | 2.1 | 0.02049 | -0.202 | 102.501
10.5 | 2.131 | 0.02195 | -0.202 | 97.078
11 | 2.158 | 0.02344 | -0.201 | 92.041
11.5 | 2.18 | 0.02496 | -0.201 | 87.366
12 | 2.197 | 0.02656 | -0.2 | 82.736
12.5 | 2.21 | 0.02821 | -0.199 | 78.318
13 | 2.217 | 0.02996 | -0.198 | 74.006
13.5 | 2.217 | 0.03189 | -0.198 | 69.523
14 | 2.211 | 0.03391 | -0.197 | 65.201
14.5 | 2.199 | 0.03614 | -0.196 | 60.844
15 | 2.181 | 0.03853 | -0.195 | 56.61
15.5 | 2.155 | 0.04107 | -0.194 | 52.465
16 | 2.121 | 0.0439 | -0.193 | 48.314
16.5 | 2.081 | 0.04712 | -0.192 | 44.16
17 | 2.034 | 0.05046 | -0.191 | 40.305
17.5 | 1.981 | 0.05433 | -0.19 | 36.456
18 | 1.922 | 0.0585 | -0.189 | 32.849

## 78. Re 5M Mach 0.25 (2)
BIGFOIL.COM POLAR EXPORT
Joukowsky 15.00% thick 7.00% camber
Joukowsky 15.00% thick 7.00% camber |  |  |  | Cl Max: | 2.0664 | at alpha= | 17 | deg
XFOIL ncrit=9 |  |  |  | L/D Max: | 192.958 | at alpha= | 3.5 | deg
Re: | 5000000 |  |  | Cd Min: | 0.14631 | at alpha= | -19 | deg
Mach: | 0.25 |  |  | Cl=0 at alpha= | -7.7961 | deg
|  |  |  | @ Cl=0.1, Cd= | 0.0066862
|  |  |  | @ Cl=0.4, Cd= | 0.0059484
|  |  |  | @ Cl=0.6, Cd= | 0.0057538
alpha (deg) | Cl | Cd | Cm | Cl/Cd
-19 | -0.4787 | 0.14631 | -0.073 | -3.2718
-18.5 | -0.4737 | 0.1371 | -0.0802 | -3.4551
-18 | -0.4644 | 0.12735 | -0.0893 | -3.6466
-17.5 | -0.461 | 0.11638 | -0.0997 | -3.9612
-15.5 | -0.4593 | 0.06596 | -0.162 | -6.9633
-14.5 | -0.6689 | 0.0369 | -0.1803 | -18.1274
-14 | -0.7834 | 0.01708 | -0.2027 | -45.8665
-13.5 | -0.7277 | 0.01485 | -0.2057 | -49.0034
-13 | -0.6681 | 0.01306 | -0.2077 | -51.1562
-12.5 | -0.6058 | 0.01197 | -0.2085 | -50.6099
-12 | -0.542 | 0.01116 | -0.2091 | -48.5663
-11.5 | -0.4781 | 0.01029 | -0.2098 | -46.4626
-11 | -0.4136 | 0.00964 | -0.2103 | -42.9046
-10.5 | -0.3489 | 0.00912 | -0.2107 | -38.2566
-10 | -0.2843 | 0.00858 | -0.2112 | -33.1352
-9.5 | -0.2196 | 0.0082 | -0.2116 | -26.7805
-9 | -0.1551 | 0.00777 | -0.2121 | -19.9614
-8.5 | -0.0904 | 0.00745 | -0.2125 | -12.1342
-8 | -0.0263 | 0.00715 | -0.2129 | -3.6783
-7.5 | 0.0382 | 0.00687 | -0.2134 | 5.5604
-7 | 0.1021 | 0.00668 | -0.2138 | 15.2844
-6.5 | 0.1661 | 0.00647 | -0.2143 | 25.6723
-6 | 0.2299 | 0.00628 | -0.2148 | 36.6083
-5.5 | 0.2932 | 0.00616 | -0.2152 | 47.5974
-5 | 0.3568 | 0.00601 | -0.2157 | 59.3677
-4.5 | 0.4199 | 0.00592 | -0.2162 | 70.9291
-4 | 0.4827 | 0.00586 | -0.2166 | 82.372
-3.5 | 0.5457 | 0.00578 | -0.2171 | 94.4118
-3 | 0.608 | 0.00575 | -0.2175 | 105.7391
-2.5 | 0.6701 | 0.00574 | -0.2178 | 116.7422
-2 | 0.7324 | 0.00573 | -0.2183 | 127.8185
-1.5 | 0.7941 | 0.00576 | -0.2186 | 137.8646
-1 | 0.8552 | 0.00582 | -0.2188 | 146.9416
-0.5 | 0.9166 | 0.00586 | -0.2191 | 156.4164
0 | 0.9775 | 0.00594 | -0.2193 | 164.5623
0.5 | 1.0378 | 0.00605 | -0.2194 | 171.5372
1 | 1.0976 | 0.00619 | -0.2194 | 177.3183
1.5 | 1.157 | 0.00635 | -0.2194 | 182.2047
2 | 1.2162 | 0.00651 | -0.2192 | 186.8203
2.5 | 1.2748 | 0.0067 | -0.219 | 190.2687
3 | 1.3325 | 0.00693 | -0.2186 | 192.2799
3.5 | 1.3893 | 0.0072 | -0.218 | 192.9583
4 | 1.4448 | 0.00751 | -0.2172 | 192.3835
4.5 | 1.499 | 0.00787 | -0.2162 | 190.4701
5 | 1.5514 | 0.00828 | -0.2148 | 187.3671
5.5 | 1.6026 | 0.00871 | -0.2132 | 183.9954
6 | 1.6503 | 0.00923 | -0.2109 | 178.7974
6.5 | 1.6912 | 0.00984 | -0.2073 | 171.8699
7 | 1.7252 | 0.01046 | -0.2024 | 164.9331
7.5 | 1.7559 | 0.0113 | -0.1972 | 155.3894
8 | 1.7867 | 0.01225 | -0.1923 | 145.8531
8.5 | 1.8166 | 0.01334 | -0.1876 | 136.1769
9 | 1.8404 | 0.01447 | -0.182 | 127.1873
9.5 | 1.8659 | 0.01605 | -0.177 | 116.2555
10 | 1.8858 | 0.01807 | -0.1717 | 104.3608
10.5 | 1.908 | 0.02015 | -0.1669 | 94.6898
11 | 1.9285 | 0.0225 | -0.1624 | 85.7111
11.5 | 1.9454 | 0.02529 | -0.1578 | 76.9237
12 | 1.9631 | 0.02824 | -0.1537 | 69.5149
12.5 | 1.9789 | 0.03157 | -0.1498 | 62.6829
13 | 1.9942 | 0.03517 | -0.1463 | 56.7017
13.5 | 2.0088 | 0.03905 | -0.1432 | 51.4417
14 | 2.0216 | 0.0433 | -0.1403 | 46.6882
14.5 | 2.0343 | 0.0478 | -0.1378 | 42.5586
15 | 2.0443 | 0.05279 | -0.1356 | 38.7251
15.5 | 2.0521 | 0.05826 | -0.1338 | 35.2231
16 | 2.0572 | 0.06421 | -0.1323 | 32.0386
16.5 | 2.0631 | 0.07029 | -0.1311 | 29.3513
17 | 2.0664 | 0.07688 | -0.1304 | 26.8783
17.5 | 2.0643 | 0.0844 | -0.1301 | 24.4585
18 | 2.0641 | 0.0918 | -0.1302 | 22.4847
18.5 | 2.0612 | 0.09967 | -0.1308 | 20.6802
19 | 2.0581 | 0.10769 | -0.1317 | 19.1113
19.5 | 2.0535 | 0.11594 | -0.1332 | 17.7117
20 | 2.0435 | 0.1251 | -0.1354 | 16.3349

## 79. Re 5M Mach 0.50 (1)
BIGFOIL.COM POLAR EXPORT
Joukowsky 15.00% thick 7.00% camber
Joukowsky 15.00% thick 7.00% camber |  |  |  | Cl Max: | 2.122 | at alpha= | 9 | deg
JavaFoil+Calcfoil stall+Eppler ext transition |  |  |  | L/D Max: | 158.586 | at alpha= | -1 | deg
Re: | 5000000 |  |  | Cd Min: | 0.00439 | at alpha= | -5.5 | deg
Mach: | 0.5 |  |  | Cl=0 at alpha= | -8.1786 | deg
|  |  |  | @ Cl=0.1, Cd= | 0.021122
|  |  |  | @ Cl=0.4, Cd= | 0.0044178
|  |  |  | @ Cl=0.6, Cd= | 0.0046779
alpha (deg) | Cl | Cd | Cm | Cl/Cd
-20 | -0.698 | 0.15982 | -0.134 | -4.366
-19.5 | -0.667 | 0.15539 | -0.131 | -4.293
-19 | -0.637 | 0.15016 | -0.131 | -4.245
-18.5 | -0.608 | 0.14265 | -0.132 | -4.262
-18 | -0.577 | 0.14194 | -0.129 | -4.068
-17.5 | -0.548 | 0.12757 | -0.129 | -4.295
-17 | -0.519 | 0.11772 | -0.13 | -4.406
-16.5 | -0.488 | 0.12511 | -0.127 | -3.901
-16 | -0.459 | 0.11258 | -0.128 | -4.076
-15.5 | -0.43 | 0.10452 | -0.129 | -4.11
-15 | -0.399 | 0.1084 | -0.125 | -3.683
-14.5 | -0.37 | 0.09761 | -0.127 | -3.793
-14 | -0.34 | 0.10279 | -0.122 | -3.307
-13.5 | -0.311 | 0.09055 | -0.128 | -3.44
-13 | -0.281 | 0.09641 | -0.119 | -2.913
-12.5 | -0.253 | 0.08265 | -0.129 | -3.059
-12 | -0.222 | 0.08525 | -0.12 | -2.61
-11.5 | -0.195 | 0.07094 | -0.14 | -2.755
-11 | -0.166 | 0.06963 | -0.137 | -2.378
-10.5 | -0.137 | 0.06509 | -0.141 | -2.098
-10 | -0.164 | 0.05446 | -0.155 | -3.012
-9.5 | -0.133 | 0.04504 | -0.166 | -2.955
-9 | -0.088 | 0.03811 | -0.174 | -2.315
-8.5 | -0.036 | 0.03208 | -0.181 | -1.13
-8 | 0.02 | 0.02689 | -0.187 | 0.758
-7.5 | 0.081 | 0.02238 | -0.193 | 3.602
-7 | 0.144 | 0.01821 | -0.199 | 7.913
-6.5 | 0.211 | 0.01458 | -0.205 | 14.446
-6 | 0.281 | 0.01112 | -0.211 | 25.278
-5.5 | 0.375 | 0.00439 | -0.232 | 85.319
-5 | 0.447 | 0.00447 | -0.232 | 99.874
-4.5 | 0.519 | 0.00456 | -0.232 | 113.625
-4 | 0.591 | 0.00465 | -0.232 | 127.05
-3.5 | 0.662 | 0.00487 | -0.232 | 136
-3 | 0.734 | 0.00506 | -0.232 | 145.025
-2.5 | 0.808 | 0.00532 | -0.232 | 151.837
-2 | 0.879 | 0.00564 | -0.233 | 155.88
-1.5 | 0.95 | 0.00601 | -0.233 | 158.128
-1 | 1.015 | 0.0064 | -0.233 | 158.586
-0.5 | 1.084 | 0.00814 | -0.233 | 133.204
0 | 1.153 | 0.0087 | -0.233 | 132.64
0.5 | 1.219 | 0.00836 | -0.232 | 145.894
1 | 1.286 | 0.00841 | -0.232 | 152.905
1.5 | 1.353 | 0.00957 | -0.232 | 141.341
2 | 1.419 | 0.01006 | -0.232 | 141.065
2.5 | 1.484 | 0.01061 | -0.231 | 139.943
3 | 1.549 | 0.01121 | -0.231 | 138.241
3.5 | 1.613 | 0.01187 | -0.231 | 135.904
4 | 1.675 | 0.01259 | -0.231 | 133.04
4.5 | 1.736 | 0.01339 | -0.23 | 129.696
5 | 1.796 | 0.01427 | -0.23 | 125.84
5.5 | 1.854 | 0.01511 | -0.229 | 122.705
6 | 1.909 | 0.01626 | -0.229 | 117.406
6.5 | 1.961 | 0.01759 | -0.228 | 111.437
7 | 2.008 | 0.01916 | -0.227 | 104.775
7.5 | 2.049 | 0.02103 | -0.227 | 97.454
8 | 2.083 | 0.02318 | -0.226 | 89.859
8.5 | 2.109 | 0.02568 | -0.225 | 82.103
9 | 2.122 | 0.02817 | -0.224 | 75.342
9.5 | 2.12 | 0.03123 | -0.223 | 67.866
10 | 2.094 | 0.03463 | -0.221 | 60.463
10.5 | 2.027 | 0.0388 | -0.22 | 52.254
11 | 1.874 | 0.04415 | -0.218 | 42.437
11.5 | 1.259 | 0.05335 | -0.215 | 23.6
12 | 1.281 | 0.0581 | -0.213 | 22.045
12.5 | 1.311 | 0.05776 | -0.213 | 22.695
13 | 1.331 | 0.06331 | -0.211 | 21.018
13.5 | 1.351 | 0.06886 | -0.209 | 19.618
14 | 1.344 | 0.07494 | -0.2 | 17.938

## 80. Re 5M Mach 0.50 (2)
BIGFOIL.COM POLAR EXPORT
Joukowsky 15.00% thick 7.00% camber
Joukowsky 15.00% thick 7.00% camber |  |  |  | Cl Max: | 2.0037 | at alpha= | 13 | deg
XFOIL ncrit=9 |  |  |  | L/D Max: | 184.315 | at alpha= | 2.5 | deg
Re: | 5000000 |  |  | Cd Min: | 0.21587 | at alpha= | -20 | deg
Mach: | 0.5 |  |  | Cl=0 at alpha= | -7.4053 | deg
|  |  |  | @ Cl=0.1, Cd= | 0.0077382
|  |  |  | @ Cl=0.4, Cd= | 0.0066207
|  |  |  | @ Cl=0.6, Cd= | 0.0063095
alpha (deg) | Cl | Cd | Cm | Cl/Cd
-20 | -0.328 | 0.21587 | -0.0563 | -1.5194
-19.5 | -0.2908 | 0.2079 | -0.065 | -1.3987
-19 | -0.2517 | 0.19854 | -0.0754 | -1.2678
-18.5 | -0.2194 | 0.18615 | -0.0872 | -1.1786
-18 | -0.1719 | 0.1772 | -0.0993 | -0.97009
-17.5 | -0.1288 | 0.16571 | -0.1132 | -0.77726
-17 | -0.0925 | 0.15444 | -0.1261 | -0.59894
-16.5 | -0.0637 | 0.14704 | -0.1328 | -0.43322
-16 | -0.0665 | 0.13677 | -0.1375 | -0.48622
-15.5 | -0.0527 | 0.12993 | -0.141 | -0.4056
-15 | -0.0735 | 0.11769 | -0.1476 | -0.62452
-14.5 | -0.0758 | 0.10907 | -0.1525 | -0.69497
-14 | -0.0835 | 0.1 | -0.1583 | -0.835
-13.5 | -0.0895 | 0.09166 | -0.1637 | -0.97643
-13 | -0.0943 | 0.08389 | -0.1689 | -1.1241
-12.5 | -0.0993 | 0.07642 | -0.1739 | -1.2994
-12 | -0.1067 | 0.069 | -0.1792 | -1.5464
-11.5 | -0.1295 | 0.06068 | -0.1853 | -2.1341
-11 | -0.1494 | 0.05322 | -0.1906 | -2.8072
-10.5 | -0.1855 | 0.04513 | -0.1964 | -4.1103
-10 | -0.2451 | 0.03732 | -0.1997 | -6.5675
-9.5 | -0.3071 | 0.026 | -0.2148 | -11.8115
-9 | -0.2705 | 0.01252 | -0.242 | -21.6054
-8.5 | -0.1842 | 0.01032 | -0.2442 | -17.8488
-7.5 | -0.0155 | 0.00845 | -0.2441 | -1.8343
-7 | 0.0663 | 0.00791 | -0.2437 | 8.3818
-6.5 | 0.1467 | 0.0075 | -0.2433 | 19.56
-6 | 0.2262 | 0.00714 | -0.2432 | 31.6807
-5.5 | 0.304 | 0.00688 | -0.243 | 44.186
-5 | 0.3813 | 0.00666 | -0.243 | 57.2523
-4.5 | 0.4575 | 0.0065 | -0.2431 | 70.3846
-4 | 0.5323 | 0.0064 | -0.2431 | 83.1719
-3.5 | 0.6071 | 0.0063 | -0.2432 | 96.3651
-3 | 0.6809 | 0.00625 | -0.2434 | 108.944
-2.5 | 0.7535 | 0.00626 | -0.2434 | 120.3674
-2 | 0.8261 | 0.00626 | -0.2435 | 131.9649
-1.5 | 0.8982 | 0.00629 | -0.2436 | 142.7981
-1 | 0.9692 | 0.00637 | -0.2435 | 152.1507
0 | 1.1093 | 0.00661 | -0.243 | 167.8215
0.5 | 1.1785 | 0.00676 | -0.2426 | 174.3343
1 | 1.2463 | 0.00696 | -0.2418 | 179.0661
1.5 | 1.3126 | 0.0072 | -0.2408 | 182.3056
2 | 1.3771 | 0.00749 | -0.2393 | 183.8585
2.5 | 1.4395 | 0.00781 | -0.2373 | 184.315
3 | 1.4968 | 0.00816 | -0.2343 | 183.4314
3.5 | 1.5472 | 0.00857 | -0.2299 | 180.5368
4 | 1.5974 | 0.00911 | -0.2255 | 175.3458
4.5 | 1.6456 | 0.00979 | -0.2208 | 168.0899
5 | 1.6911 | 0.01063 | -0.2158 | 159.0875
5.5 | 1.7335 | 0.0117 | -0.2105 | 148.1624
6 | 1.7745 | 0.01295 | -0.2051 | 137.027
6.5 | 1.8138 | 0.01442 | -0.1997 | 125.7836
7 | 1.8496 | 0.01622 | -0.194 | 114.0321
7.5 | 1.8775 | 0.01859 | -0.1878 | 100.9952
8 | 1.9053 | 0.02121 | -0.182 | 89.8303
8.5 | 1.9301 | 0.02427 | -0.1763 | 79.5262
9 | 1.9464 | 0.02817 | -0.1705 | 69.0948
9.5 | 1.966 | 0.03182 | -0.1654 | 61.785
10.5 | 1.9858 | 0.04229 | -0.1558 | 46.9567
11 | 1.9944 | 0.04817 | -0.1518 | 41.4034
11.5 | 1.9965 | 0.055 | -0.1483 | 36.3
12 | 2.0008 | 0.062 | -0.1455 | 32.271
12.5 | 2.0025 | 0.06961 | -0.1433 | 28.7674
13 | 2.0037 | 0.07761 | -0.1416 | 25.8175
13.5 | 2.002 | 0.08622 | -0.1406 | 23.2197
14 | 2.0001 | 0.09514 | -0.1402 | 21.0227
14.5 | 1.9977 | 0.10434 | -0.1404 | 19.1461
15 | 1.9933 | 0.11399 | -0.1413 | 17.4866
15.5 | 1.9908 | 0.12352 | -0.1427 | 16.1172
16 | 1.9897 | 0.133 | -0.1446 | 14.9602
16.5 | 1.9854 | 0.14297 | -0.1475 | 13.8868
17 | 1.9829 | 0.1528 | -0.1507 | 12.9771
17.5 | 1.9798 | 0.16282 | -0.1547 | 12.1594
18 | 1.9735 | 0.17332 | -0.1596 | 11.3865

## 81. Re 6M Mach 0.00 (1)
BIGFOIL.COM POLAR EXPORT
Joukowsky 15.00% thick 7.00% camber
Joukowsky 15.00% thick 7.00% camber |  |  |  | Cl Max: | 2.267 | at alpha= | 15 | deg
JavaFoil+Calcfoil stall+Eppler ext transition |  |  |  | L/D Max: | 165.648 | at alpha= | 4.5 | deg
Re: | 6000000 |  |  | Cd Min: | 0.00389 | at alpha= | -8 | deg
Mach: | 0 |  |  | Cl=0 at alpha= | -8.181 | deg
|  |  |  | @ Cl=0.1, Cd= | 0.0039459
|  |  |  | @ Cl=0.4, Cd= | 0.0042206
|  |  |  | @ Cl=0.6, Cd= | 0.0046069
alpha (deg) | Cl | Cd | Cm | Cl/Cd
-20 | -0.775 | 0.1295 | -0.129 | -5.988
-19.5 | -0.768 | 0.12259 | -0.131 | -6.264
-19 | -0.758 | 0.11642 | -0.132 | -6.51
-18.5 | -0.745 | 0.10983 | -0.133 | -6.787
-18 | -0.731 | 0.10291 | -0.135 | -7.099
-17.5 | -0.713 | 0.09671 | -0.137 | -7.374
-17 | -0.694 | 0.09041 | -0.138 | -7.672
-16.5 | -0.672 | 0.08461 | -0.14 | -7.937
-16 | -0.648 | 0.07844 | -0.142 | -8.257
-15.5 | -0.621 | 0.073 | -0.144 | -8.508
-15 | -0.592 | 0.06745 | -0.146 | -8.784
-14.5 | -0.561 | 0.06231 | -0.148 | -9.01
-14 | -0.528 | 0.05704 | -0.15 | -9.264
-13.5 | -0.493 | 0.05186 | -0.153 | -9.514
-13 | -0.456 | 0.04701 | -0.155 | -9.705
-12.5 | -0.417 | 0.04215 | -0.158 | -9.897
-12 | -0.376 | 0.03751 | -0.161 | -10.018
-11.5 | -0.333 | 0.03316 | -0.163 | -10.028
-11 | -0.288 | 0.02901 | -0.166 | -9.912
-10.5 | -0.241 | 0.02513 | -0.169 | -9.585
-10 | -0.193 | 0.02111 | -0.173 | -9.124
-9.5 | -0.143 | 0.0175 | -0.177 | -8.147
-9 | -0.091 | 0.01394 | -0.181 | -6.499
-8.5 | -0.037 | 0.01048 | -0.186 | -3.484
-8 | 0.021 | 0.00389 | -0.2 | 5.442
-7.5 | 0.082 | 0.00394 | -0.2 | 20.757
-7 | 0.143 | 0.00396 | -0.2 | 36.031
-6.5 | 0.204 | 0.00404 | -0.2 | 50.538
-6 | 0.266 | 0.00408 | -0.2 | 65.024
-5.5 | 0.327 | 0.00407 | -0.201 | 80.347
-5 | 0.389 | 0.00421 | -0.201 | 92.529
-4.5 | 0.451 | 0.00427 | -0.201 | 105.646
-4 | 0.513 | 0.0044 | -0.201 | 116.498
-3.5 | 0.575 | 0.00449 | -0.201 | 128.07
-3 | 0.637 | 0.00478 | -0.201 | 133.172
-2.5 | 0.7 | 0.005 | -0.201 | 139.964
-2 | 0.762 | 0.00529 | -0.201 | 143.868
-1.5 | 0.823 | 0.00543 | -0.202 | 151.543
-1 | 0.881 | 0.00582 | -0.202 | 151.19
-0.5 | 0.941 | 0.00613 | -0.202 | 153.455
0 | 1.002 | 0.00729 | -0.202 | 137.49
0.5 | 1.062 | 0.00768 | -0.202 | 138.193
1 | 1.122 | 0.0081 | -0.202 | 138.607
1.5 | 1.182 | 0.00858 | -0.202 | 137.713
2 | 1.242 | 0.00913 | -0.202 | 135.995
2.5 | 1.301 | 0.00971 | -0.202 | 133.975
3 | 1.358 | 0.00919 | -0.202 | 147.79
3.5 | 1.416 | 0.0092 | -0.201 | 153.833
4 | 1.473 | 0.00923 | -0.201 | 159.522
4.5 | 1.53 | 0.00924 | -0.201 | 165.648
5 | 1.586 | 0.0106 | -0.201 | 149.657
5.5 | 1.641 | 0.01109 | -0.201 | 148.014
6 | 1.695 | 0.01146 | -0.2 | 147.937
6.5 | 1.748 | 0.01209 | -0.2 | 144.59
7 | 1.799 | 0.01275 | -0.2 | 141.083
7.5 | 1.848 | 0.01351 | -0.199 | 136.78
8 | 1.896 | 0.01434 | -0.199 | 132.151
8.5 | 1.941 | 0.01527 | -0.198 | 127.142
9 | 1.984 | 0.01585 | -0.198 | 125.208
9.5 | 2.025 | 0.01693 | -0.197 | 119.618
10 | 2.063 | 0.01804 | -0.197 | 114.334
10.5 | 2.099 | 0.01917 | -0.196 | 109.499
11 | 2.131 | 0.02032 | -0.196 | 104.882
11.5 | 2.161 | 0.02152 | -0.195 | 100.435
12 | 2.187 | 0.0227 | -0.195 | 96.336
12.5 | 2.21 | 0.02397 | -0.194 | 92.207
13 | 2.229 | 0.02528 | -0.194 | 88.183
13.5 | 2.244 | 0.02667 | -0.193 | 84.138
14 | 2.256 | 0.02816 | -0.192 | 80.102
14.5 | 2.263 | 0.0297 | -0.192 | 76.185
15 | 2.267 | 0.03136 | -0.191 | 72.277
15.5 | 2.266 | 0.03312 | -0.19 | 68.419
16 | 2.26 | 0.03503 | -0.189 | 64.517
16.5 | 2.251 | 0.03704 | -0.189 | 60.778
17 | 2.238 | 0.03925 | -0.188 | 57.025
17.5 | 2.222 | 0.04155 | -0.187 | 53.469
18 | 2.202 | 0.04407 | -0.186 | 49.966
18.5 | 2.177 | 0.04679 | -0.185 | 46.536
19 | 2.149 | 0.04967 | -0.184 | 43.274
19.5 | 2.118 | 0.05289 | -0.183 | 40.051
20 | 2.085 | 0.05627 | -0.182 | 37.049

## 82. Re 6M Mach 0.00 (2)
BIGFOIL.COM POLAR EXPORT
Joukowsky 15.00% thick 7.00% camber
Joukowsky 15.00% thick 7.00% camber |  |  |  | Cl Max: | 2.1262 | at alpha= | 19.5 | deg
XFOIL ncrit=9 |  |  |  | L/D Max: | 196.127 | at alpha= | 4 | deg
Re: | 6000000 |  |  | Cd Min: | 0.13647 | at alpha= | -20 | deg
Mach: | 0 |  |  | Cl=0 at alpha= | -7.9018 | deg
|  |  |  | @ Cl=0.1, Cd= | 0.0062291
|  |  |  | @ Cl=0.4, Cd= | 0.0056362
|  |  |  | @ Cl=0.6, Cd= | 0.00548
alpha (deg) | Cl | Cd | Cm | Cl/Cd
-20 | -0.6127 | 0.13647 | -0.069 | -4.4896
-19.5 | -0.6163 | 0.12597 | -0.0775 | -4.8924
-19 | -0.6218 | 0.11519 | -0.0866 | -5.398
-18.5 | -0.6698 | 0.0999 | -0.0968 | -6.7047
-18 | -0.7402 | 0.07858 | -0.1167 | -9.4197
-17 | -0.9735 | 0.02804 | -0.1741 | -34.7183
-16.5 | -0.9893 | 0.01668 | -0.1896 | -59.3106
-16 | -0.9414 | 0.01501 | -0.1917 | -62.7182
-15.5 | -0.8891 | 0.0139 | -0.1931 | -63.964
-15 | -0.8349 | 0.01305 | -0.1941 | -63.977
-14.5 | -0.7794 | 0.01218 | -0.1952 | -63.9901
-14 | -0.7234 | 0.01134 | -0.1962 | -63.7919
-13.5 | -0.6659 | 0.01068 | -0.1971 | -62.3502
-13 | -0.608 | 0.01019 | -0.1979 | -59.6663
-12.5 | -0.5494 | 0.00962 | -0.1988 | -57.1102
-12 | -0.4908 | 0.00911 | -0.1996 | -53.8749
-11.5 | -0.4314 | 0.0087 | -0.2003 | -49.5862
-11 | -0.3721 | 0.00833 | -0.201 | -44.6699
-10.5 | -0.3122 | 0.00792 | -0.2018 | -39.4192
-10 | -0.2526 | 0.00766 | -0.2024 | -32.9765
-9.5 | -0.1923 | 0.0073 | -0.2032 | -26.3425
-9 | -0.1324 | 0.00708 | -0.2038 | -18.7006
-8.5 | -0.0721 | 0.0068 | -0.2046 | -10.6029
-8 | -0.0118 | 0.0066 | -0.2052 | -1.7879
-7.5 | 0.0483 | 0.0064 | -0.2058 | 7.5469
-7 | 0.1088 | 0.0062 | -0.2065 | 17.5484
-6.5 | 0.1688 | 0.00609 | -0.207 | 27.7176
-6 | 0.2293 | 0.00593 | -0.2076 | 38.6678
-5.5 | 0.2895 | 0.00581 | -0.2082 | 49.8279
-5 | 0.3495 | 0.00572 | -0.2087 | 61.1014
-4.5 | 0.4098 | 0.00562 | -0.2093 | 72.9181
-4 | 0.4695 | 0.00557 | -0.2098 | 84.2908
-3.5 | 0.5294 | 0.00552 | -0.2103 | 95.9058
-3 | 0.5892 | 0.00548 | -0.2108 | 107.5182
-2.5 | 0.6485 | 0.00548 | -0.2112 | 118.3394
-2 | 0.7078 | 0.00549 | -0.2116 | 128.9253
-1.5 | 0.7671 | 0.00549 | -0.212 | 139.7268
-1 | 0.8259 | 0.00554 | -0.2123 | 149.0794
-0.5 | 0.8842 | 0.00562 | -0.2126 | 157.331
0 | 0.9427 | 0.00568 | -0.2129 | 165.9683
0.5 | 1.0009 | 0.00576 | -0.2131 | 173.7674
1 | 1.0585 | 0.00588 | -0.2133 | 180.017
1.5 | 1.1155 | 0.00602 | -0.2133 | 185.299
2 | 1.1721 | 0.00619 | -0.2133 | 189.3538
2.5 | 1.2281 | 0.00638 | -0.2132 | 192.4922
3 | 1.2836 | 0.0066 | -0.2131 | 194.4848
3.5 | 1.3385 | 0.00683 | -0.2128 | 195.9736
4 | 1.3925 | 0.0071 | -0.2124 | 196.1268
4.5 | 1.4456 | 0.00741 | -0.2118 | 195.0877
5 | 1.4971 | 0.00779 | -0.211 | 192.1823
5.5 | 1.5469 | 0.00823 | -0.2099 | 187.9587
6 | 1.5961 | 0.00866 | -0.2087 | 184.3072
6.5 | 1.6419 | 0.00922 | -0.207 | 178.0803
7 | 1.6867 | 0.00975 | -0.205 | 172.9949
7.5 | 1.7261 | 0.01043 | -0.2021 | 165.4938
8 | 1.7571 | 0.01103 | -0.1975 | 159.3019
8.5 | 1.7858 | 0.01181 | -0.1928 | 151.2108
10.5 | 1.8866 | 0.01626 | -0.1739 | 116.0271
11 | 1.9109 | 0.01779 | -0.1697 | 107.4143
11.5 | 1.9334 | 0.01955 | -0.1656 | 98.8951
12 | 1.9552 | 0.02146 | -0.1616 | 91.109
12.5 | 1.9752 | 0.02363 | -0.1578 | 83.5887
13 | 1.9944 | 0.02599 | -0.1542 | 76.7372
13.5 | 2.0127 | 0.02858 | -0.1507 | 70.4234
14 | 2.0298 | 0.03143 | -0.1475 | 64.5816
14.5 | 2.0451 | 0.03459 | -0.1445 | 59.124
15 | 2.0613 | 0.03785 | -0.1419 | 54.4597
15.5 | 2.0753 | 0.04148 | -0.1395 | 50.0313
16 | 2.0868 | 0.04553 | -0.1372 | 45.8335
16.5 | 2.099 | 0.04966 | -0.1353 | 42.2674
17 | 2.1079 | 0.05433 | -0.1336 | 38.7981
17.5 | 2.1148 | 0.05941 | -0.1322 | 35.5967
18 | 2.1193 | 0.06496 | -0.1311 | 32.6247
18.5 | 2.1236 | 0.0707 | -0.1303 | 30.0368
19 | 2.1234 | 0.07718 | -0.1299 | 27.5123
19.5 | 2.1262 | 0.0834 | -0.1298 | 25.494
20 | 2.1241 | 0.09041 | -0.13 | 23.4941

## 83. Re 6M Mach 0.10 (1)
BIGFOIL.COM POLAR EXPORT
Joukowsky 15.00% thick 7.00% camber
Joukowsky 15.00% thick 7.00% camber |  |  |  | Cl Max: | 2.259 | at alpha= | 15 | deg
JavaFoil+Calcfoil stall+Eppler ext transition |  |  |  | L/D Max: | 165.006 | at alpha= | 4.5 | deg
Re: | 6000000 |  |  | Cd Min: | 0.0039 | at alpha= | -8 | deg
Mach: | 0.1 |  |  | Cl=0 at alpha= | -8.1842 | deg
|  |  |  | @ Cl=0.1, Cd= | 0.0039489
|  |  |  | @ Cl=0.4, Cd= | 0.0042216
|  |  |  | @ Cl=0.6, Cd= | 0.0045965
alpha (deg) | Cl | Cd | Cm | Cl/Cd
-20 | -0.752 | 0.1328 | -0.128 | -5.665
-19.5 | -0.747 | 0.12567 | -0.13 | -5.948
-19 | -0.74 | 0.1193 | -0.131 | -6.202
-18.5 | -0.73 | 0.11248 | -0.132 | -6.488
-18 | -0.717 | 0.10502 | -0.135 | -6.83
-17.5 | -0.702 | 0.0987 | -0.136 | -7.11
-17 | -0.684 | 0.0926 | -0.138 | -7.384
-16.5 | -0.664 | 0.08653 | -0.14 | -7.668
-16 | -0.641 | 0.08046 | -0.142 | -7.965
-15.5 | -0.616 | 0.07452 | -0.144 | -8.265
-15 | -0.588 | 0.0691 | -0.146 | -8.512
-14.5 | -0.558 | 0.06365 | -0.148 | -8.772
-14 | -0.526 | 0.05848 | -0.15 | -8.995
-13.5 | -0.492 | 0.05331 | -0.152 | -9.222
-13 | -0.455 | 0.04839 | -0.155 | -9.401
-12.5 | -0.416 | 0.04317 | -0.158 | -9.648
-12 | -0.375 | 0.03868 | -0.16 | -9.703
-11.5 | -0.332 | 0.03425 | -0.163 | -9.702
-11 | -0.287 | 0.03003 | -0.166 | -9.574
-10.5 | -0.241 | 0.0259 | -0.169 | -9.304
-10 | -0.193 | 0.02198 | -0.173 | -8.765
-9.5 | -0.143 | 0.01831 | -0.176 | -7.784
-9 | -0.091 | 0.01473 | -0.181 | -6.148
-8.5 | -0.036 | 0.01091 | -0.186 | -3.345
-8 | 0.021 | 0.0039 | -0.201 | 5.456
-7.5 | 0.082 | 0.00394 | -0.201 | 20.821
-7 | 0.143 | 0.00397 | -0.201 | 36.143
-6.5 | 0.205 | 0.00404 | -0.201 | 50.713
-6 | 0.267 | 0.00409 | -0.201 | 65.279
-5.5 | 0.329 | 0.00412 | -0.202 | 79.859
-5 | 0.391 | 0.00421 | -0.202 | 92.877
-4.5 | 0.453 | 0.00429 | -0.202 | 105.75
-4 | 0.516 | 0.00442 | -0.202 | 116.627
-3.5 | 0.578 | 0.00449 | -0.202 | 128.566
-3 | 0.64 | 0.00479 | -0.202 | 133.675
-2.5 | 0.704 | 0.00501 | -0.202 | 140.492
-2 | 0.765 | 0.0053 | -0.202 | 144.322
-1.5 | 0.827 | 0.00544 | -0.203 | 151.96
-1 | 0.885 | 0.00583 | -0.203 | 151.812
-0.5 | 0.946 | 0.00614 | -0.203 | 153.942
0 | 1.007 | 0.00734 | -0.203 | 137.19
0.5 | 1.067 | 0.00772 | -0.203 | 138.231
1 | 1.128 | 0.00816 | -0.203 | 138.156
1.5 | 1.188 | 0.00863 | -0.203 | 137.683
2 | 1.248 | 0.00919 | -0.203 | 135.784
2.5 | 1.307 | 0.00956 | -0.203 | 136.751
3 | 1.365 | 0.00926 | -0.203 | 147.389
3.5 | 1.423 | 0.00928 | -0.202 | 153.224
4 | 1.48 | 0.00931 | -0.202 | 158.888
4.5 | 1.537 | 0.00931 | -0.202 | 165.006
5 | 1.593 | 0.01069 | -0.202 | 149.083
5.5 | 1.648 | 0.01118 | -0.202 | 147.381
6 | 1.702 | 0.01157 | -0.201 | 147.121
6.5 | 1.755 | 0.0122 | -0.201 | 143.803
7 | 1.806 | 0.01291 | -0.201 | 139.925
7.5 | 1.856 | 0.01367 | -0.2 | 135.72
8 | 1.903 | 0.01455 | -0.2 | 130.835
8.5 | 1.948 | 0.01547 | -0.199 | 125.911
9 | 1.991 | 0.01609 | -0.199 | 123.747
9.5 | 2.032 | 0.0172 | -0.198 | 118.13
10 | 2.07 | 0.01834 | -0.198 | 112.836
10.5 | 2.105 | 0.01951 | -0.197 | 107.857
11 | 2.136 | 0.0207 | -0.197 | 103.232
11.5 | 2.165 | 0.02191 | -0.196 | 98.849
12 | 2.19 | 0.02315 | -0.196 | 94.626
12.5 | 2.212 | 0.02445 | -0.195 | 90.452
13 | 2.23 | 0.0258 | -0.194 | 86.425
13.5 | 2.243 | 0.02725 | -0.194 | 82.321
14 | 2.252 | 0.02879 | -0.193 | 78.243
14.5 | 2.257 | 0.0304 | -0.192 | 74.253
15 | 2.259 | 0.03215 | -0.192 | 70.254
15.5 | 2.255 | 0.03399 | -0.191 | 66.352
16 | 2.246 | 0.036 | -0.19 | 62.396
16.5 | 2.234 | 0.03813 | -0.189 | 58.586
17 | 2.217 | 0.04045 | -0.188 | 54.813
17.5 | 2.197 | 0.0429 | -0.188 | 51.206
18 | 2.173 | 0.04557 | -0.187 | 47.681
18.5 | 2.144 | 0.04848 | -0.186 | 44.219
19 | 2.111 | 0.05157 | -0.185 | 40.932
19.5 | 2.075 | 0.05501 | -0.184 | 37.715
20 | 2.036 | 0.05864 | -0.183 | 34.723

## 84. Re 6M Mach 0.10 (2)
BIGFOIL.COM POLAR EXPORT
Joukowsky 15.00% thick 7.00% camber
Joukowsky 15.00% thick 7.00% camber |  |  |  | Cl Max: | 2.119 | at alpha= | 18.5 | deg
XFOIL ncrit=9 |  |  |  | L/D Max: | 196.232 | at alpha= | 4 | deg
Re: | 6000000 |  |  | Cd Min: | 0.14186 | at alpha= | -20 | deg
Mach: | 0.1 |  |  | Cl=0 at alpha= | -7.8872 | deg
|  |  |  | @ Cl=0.1, Cd= | 0.0062665
|  |  |  | @ Cl=0.4, Cd= | 0.0056591
|  |  |  | @ Cl=0.6, Cd= | 0.0055
alpha (deg) | Cl | Cd | Cm | Cl/Cd
-20 | -0.5873 | 0.14186 | -0.0671 | -4.14
-18.5 | -0.604 | 0.11115 | -0.0906 | -5.4341
-18 | -0.6597 | 0.09191 | -0.1075 | -7.1777
-17.5 | -0.7244 | 0.0706 | -0.1301 | -10.2606
-17 | -0.7808 | 0.04362 | -0.1718 | -17.9
-16.5 | -0.9678 | 0.02465 | -0.1794 | -39.2617
-16 | -0.9511 | 0.01621 | -0.1928 | -58.6737
-15.5 | -0.9005 | 0.01464 | -0.1947 | -61.5096
-15 | -0.8465 | 0.01357 | -0.1959 | -62.3803
-14.5 | -0.7903 | 0.01272 | -0.1969 | -62.1305
-14 | -0.7338 | 0.01178 | -0.1979 | -62.292
-13.5 | -0.6757 | 0.01099 | -0.1989 | -61.4832
-13 | -0.6172 | 0.01041 | -0.1996 | -59.2891
-12.5 | -0.5577 | 0.00989 | -0.2003 | -56.3903
-12 | -0.4983 | 0.0093 | -0.2011 | -53.5806
-11.5 | -0.4381 | 0.00883 | -0.2019 | -49.6149
-11 | -0.3781 | 0.00848 | -0.2025 | -44.5873
-10.5 | -0.3174 | 0.00802 | -0.2033 | -39.5761
-10 | -0.257 | 0.00773 | -0.2038 | -33.2471
-9.5 | -0.1962 | 0.00738 | -0.2046 | -26.5854
-9 | -0.1355 | 0.00713 | -0.2052 | -19.0042
-8.5 | -0.0746 | 0.00685 | -0.2058 | -10.8905
-8 | -0.0137 | 0.00665 | -0.2064 | -2.0602
-7.5 | 0.047 | 0.00644 | -0.207 | 7.2981
-7 | 0.1081 | 0.00624 | -0.2076 | 17.3237
-6.5 | 0.1687 | 0.00612 | -0.2082 | 27.5654
-6 | 0.2296 | 0.00595 | -0.2088 | 38.5882
-5.5 | 0.2904 | 0.00583 | -0.2093 | 49.8113
-5 | 0.3508 | 0.00574 | -0.2099 | 61.115
-4.5 | 0.4116 | 0.00564 | -0.2104 | 72.9787
-4 | 0.4718 | 0.00559 | -0.2109 | 84.4007
-3.5 | 0.5321 | 0.00554 | -0.2114 | 96.0469
-3 | 0.5923 | 0.0055 | -0.2119 | 107.6909
-2.5 | 0.6521 | 0.0055 | -0.2123 | 118.5636
-2 | 0.7118 | 0.00551 | -0.2127 | 129.1833
-1.5 | 0.7715 | 0.00551 | -0.2131 | 140.0181
-1 | 0.8307 | 0.00556 | -0.2134 | 149.4065
-0.5 | 0.8895 | 0.00564 | -0.2136 | 157.7128
0 | 0.9482 | 0.00571 | -0.2139 | 166.0595
0.5 | 1.0068 | 0.00579 | -0.2141 | 173.886
1 | 1.0648 | 0.0059 | -0.2143 | 180.4746
1.5 | 1.1223 | 0.00605 | -0.2143 | 185.5041
2 | 1.1793 | 0.00622 | -0.2143 | 189.5981
2.5 | 1.2357 | 0.00641 | -0.2142 | 192.7769
3 | 1.2915 | 0.00663 | -0.214 | 194.7964
3.5 | 1.3467 | 0.00687 | -0.2137 | 196.0262
4 | 1.4011 | 0.00714 | -0.2133 | 196.2325
4.5 | 1.4544 | 0.00746 | -0.2127 | 194.9598
5 | 1.506 | 0.00785 | -0.2117 | 191.8471
5.5 | 1.5561 | 0.00828 | -0.2106 | 187.9348
6 | 1.6053 | 0.00873 | -0.2093 | 183.8832
6.5 | 1.6508 | 0.0093 | -0.2073 | 177.5054
7 | 1.6954 | 0.00984 | -0.2052 | 172.2967
7.5 | 1.7317 | 0.01052 | -0.2015 | 164.6103
8 | 1.762 | 0.01117 | -0.1967 | 157.744
8.5 | 1.7907 | 0.01199 | -0.1919 | 149.3495
9.5 | 1.8442 | 0.0138 | -0.1824 | 133.6377
10 | 1.869 | 0.01513 | -0.1777 | 123.5294
10.5 | 1.8917 | 0.01671 | -0.173 | 113.2077
11 | 1.9158 | 0.01832 | -0.1687 | 104.5742
11.5 | 1.938 | 0.02018 | -0.1645 | 96.0357
12 | 1.9594 | 0.02222 | -0.1605 | 88.1818
12.5 | 1.979 | 0.02451 | -0.1566 | 80.7426
13 | 1.9974 | 0.02704 | -0.153 | 73.8683
13.5 | 2.0155 | 0.02979 | -0.1496 | 67.6569
14 | 2.0318 | 0.03283 | -0.1464 | 61.8885
14.5 | 2.0463 | 0.03623 | -0.1434 | 56.4808
15 | 2.0608 | 0.0398 | -0.1407 | 51.7789
15.5 | 2.0744 | 0.04364 | -0.1384 | 47.5344
16 | 2.0857 | 0.0479 | -0.1362 | 43.5428
16.5 | 2.0958 | 0.05244 | -0.1344 | 39.9657
17 | 2.1052 | 0.05724 | -0.1328 | 36.7785
17.5 | 2.1108 | 0.06266 | -0.1315 | 33.6866
18 | 2.1171 | 0.06817 | -0.1305 | 31.0562
18.5 | 2.119 | 0.07438 | -0.1299 | 28.4888
19 | 2.1183 | 0.08115 | -0.1296 | 26.1035
19.5 | 2.1186 | 0.08791 | -0.1297 | 24.0996
20 | 2.1141 | 0.09545 | -0.1302 | 22.1488

## 85. Re 6M Mach 0.25 (1)
BIGFOIL.COM POLAR EXPORT
Joukowsky 15.00% thick 7.00% camber
Joukowsky 15.00% thick 7.00% camber |  |  |  | Cl Max: | 2.22 | at alpha= | 13 | deg
JavaFoil+Calcfoil stall+Eppler ext transition |  |  |  | L/D Max: | 156.887 | at alpha= | 3.5 | deg
Re: | 6000000 |  |  | Cd Min: | 0.00396 | at alpha= | -7.5 | deg
Mach: | 0.25 |  |  | Cl=0 at alpha= | -8.1786 | deg
|  |  |  | @ Cl=0.1, Cd= | 0.0039727
|  |  |  | @ Cl=0.4, Cd= | 0.0042284
|  |  |  | @ Cl=0.6, Cd= | 0.0046288
alpha (deg) | Cl | Cd | Cm | Cl/Cd
-20 | -0.55 | 0.15621 | -0.121 | -3.523
-19.5 | -0.57 | 0.14619 | -0.123 | -3.899
-19 | -0.586 | 0.13773 | -0.125 | -4.252
-18.5 | -0.596 | 0.1292 | -0.127 | -4.616
-18 | -0.602 | 0.12146 | -0.129 | -4.957
-17.5 | -0.604 | 0.11372 | -0.131 | -5.311
-17 | -0.602 | 0.1061 | -0.133 | -5.672
-16.5 | -0.596 | 0.09855 | -0.135 | -6.045
-16 | -0.586 | 0.09151 | -0.138 | -6.399
-15.5 | -0.571 | 0.08486 | -0.14 | -6.734
-15 | -0.553 | 0.07866 | -0.142 | -7.033
-14.5 | -0.531 | 0.07242 | -0.145 | -7.338
-14 | -0.506 | 0.06649 | -0.148 | -7.608
-13.5 | -0.477 | 0.06065 | -0.15 | -7.866
-13 | -0.445 | 0.05514 | -0.153 | -8.068
-12.5 | -0.41 | 0.04995 | -0.156 | -8.2
-12 | -0.371 | 0.04473 | -0.159 | -8.296
-11.5 | -0.33 | 0.03978 | -0.162 | -8.295
-11 | -0.286 | 0.03523 | -0.165 | -8.131
-10.5 | -0.241 | 0.03062 | -0.169 | -7.866
-10 | -0.193 | 0.02645 | -0.172 | -7.295
-9.5 | -0.143 | 0.02228 | -0.176 | -6.415
-9 | -0.091 | 0.0186 | -0.18 | -4.883
-8.5 | -0.036 | 0.01492 | -0.185 | -2.446
-8 | 0.02 | 0.01107 | -0.19 | 1.833
-7.5 | 0.084 | 0.00396 | -0.206 | 21.246
-7 | 0.147 | 0.00401 | -0.207 | 36.64
-6.5 | 0.21 | 0.00404 | -0.207 | 52.03
-6 | 0.274 | 0.00412 | -0.207 | 66.398
-5.5 | 0.338 | 0.00418 | -0.207 | 80.799
-5 | 0.402 | 0.00423 | -0.207 | 94.906
-4.5 | 0.466 | 0.00435 | -0.207 | 107.059
-4 | 0.53 | 0.00445 | -0.208 | 118.977
-3.5 | 0.594 | 0.00461 | -0.208 | 128.87
-3 | 0.658 | 0.00481 | -0.208 | 136.659
-2.5 | 0.723 | 0.00506 | -0.208 | 143.018
-2 | 0.787 | 0.00536 | -0.208 | 146.632
-1.5 | 0.85 | 0.00565 | -0.208 | 150.346
-1 | 0.909 | 0.00584 | -0.208 | 155.764
-0.5 | 0.972 | 0.00714 | -0.208 | 136.125
0 | 1.034 | 0.0075 | -0.208 | 137.862
0.5 | 1.096 | 0.00795 | -0.208 | 137.85
1 | 1.158 | 0.00844 | -0.208 | 137.154
1.5 | 1.22 | 0.00899 | -0.208 | 135.621
2 | 1.281 | 0.00959 | -0.208 | 133.619
2.5 | 1.34 | 0.00923 | -0.208 | 145.271
3 | 1.4 | 0.00925 | -0.208 | 151.315
3.5 | 1.459 | 0.0093 | -0.208 | 156.887
4 | 1.518 | 0.01017 | -0.208 | 149.163
4.5 | 1.575 | 0.01067 | -0.207 | 147.606
5 | 1.632 | 0.01121 | -0.207 | 145.646
5.5 | 1.688 | 0.012 | -0.207 | 140.669
6 | 1.743 | 0.01224 | -0.206 | 142.4
6.5 | 1.796 | 0.01296 | -0.206 | 138.648
7 | 1.848 | 0.01376 | -0.206 | 134.331
7.5 | 1.897 | 0.01466 | -0.205 | 129.427
8 | 1.944 | 0.01565 | -0.205 | 124.229
8.5 | 1.988 | 0.01675 | -0.204 | 118.7
9 | 2.029 | 0.01788 | -0.204 | 113.509
9.5 | 2.067 | 0.0188 | -0.203 | 109.958
10 | 2.102 | 0.02013 | -0.203 | 104.412
10.5 | 2.133 | 0.02148 | -0.202 | 99.281
11 | 2.16 | 0.02289 | -0.201 | 94.376
11.5 | 2.183 | 0.02431 | -0.201 | 89.79
12 | 2.2 | 0.02583 | -0.2 | 85.169
12.5 | 2.212 | 0.02744 | -0.199 | 80.637
13 | 2.22 | 0.02912 | -0.199 | 76.215
13.5 | 2.22 | 0.03094 | -0.198 | 71.741
14 | 2.214 | 0.0329 | -0.197 | 67.299
14.5 | 2.202 | 0.035 | -0.196 | 62.916
15 | 2.184 | 0.0373 | -0.195 | 58.554
15.5 | 2.158 | 0.03977 | -0.195 | 54.269
16 | 2.124 | 0.04254 | -0.194 | 49.93
16.5 | 2.084 | 0.04551 | -0.193 | 45.79
17 | 2.037 | 0.04877 | -0.192 | 41.776
17.5 | 1.984 | 0.05252 | -0.19 | 37.775
18 | 1.925 | 0.05655 | -0.189 | 34.037

## 86. Re 6M Mach 0.25 (2)
BIGFOIL.COM POLAR EXPORT
Joukowsky 15.00% thick 7.00% camber
Joukowsky 15.00% thick 7.00% camber |  |  |  | Cl Max: | 2.0884 | at alpha= | 17.5 | deg
XFOIL ncrit=9 |  |  |  | L/D Max: | 196.86 | at alpha= | 3.5 | deg
Re: | 6000000 |  |  | Cd Min: | 0.1524 | at alpha= | -19.5 | deg
Mach: | 0.25 |  |  | Cl=0 at alpha= | -7.8058 | deg
|  |  |  | @ Cl=0.1, Cd= | 0.0064531
|  |  |  | @ Cl=0.4, Cd= | 0.0058102
|  |  |  | @ Cl=0.6, Cd= | 0.0056245
alpha (deg) | Cl | Cd | Cm | Cl/Cd
-19.5 | -0.487 | 0.1524 | -0.0702 | -3.1955
-19 | -0.4909 | 0.14301 | -0.0758 | -3.4326
-18.5 | -0.4781 | 0.13395 | -0.0843 | -3.5692
-18 | -0.4684 | 0.12396 | -0.094 | -3.7786
-17.5 | -0.458 | 0.11372 | -0.1047 | -4.0274
-17 | -0.4712 | 0.10005 | -0.1184 | -4.7096
-16.5 | -0.4807 | 0.08486 | -0.1372 | -5.6646
-16 | -0.4845 | 0.06922 | -0.1601 | -6.9994
-15.5 | -0.5464 | 0.05673 | -0.1694 | -9.6316
-15 | -0.6708 | 0.04072 | -0.1801 | -16.4735
-14.5 | -0.8351 | 0.0213 | -0.1953 | -39.2066
-14 | -0.791 | 0.0151 | -0.2061 | -52.3841
-13.5 | -0.731 | 0.01357 | -0.2077 | -53.8688
-13 | -0.6694 | 0.01238 | -0.2086 | -54.0711
-12.5 | -0.6063 | 0.01129 | -0.2095 | -53.7024
-12 | -0.5423 | 0.01052 | -0.21 | -51.5494
-11.5 | -0.4777 | 0.00988 | -0.2104 | -48.3502
-11 | -0.4131 | 0.00921 | -0.2109 | -44.8534
-10.5 | -0.3483 | 0.00873 | -0.2113 | -39.8969
-10 | -0.2834 | 0.00824 | -0.2117 | -34.3932
-9.5 | -0.2188 | 0.00786 | -0.2121 | -27.8372
-9 | -0.1539 | 0.00749 | -0.2125 | -20.5474
-8.5 | -0.0896 | 0.0072 | -0.2129 | -12.4444
-8 | -0.0249 | 0.00689 | -0.2134 | -3.6139
-7.5 | 0.0392 | 0.00668 | -0.2137 | 5.8683
-7 | 0.1035 | 0.00644 | -0.2142 | 16.0714
-6.5 | 0.1675 | 0.00625 | -0.2147 | 26.8
-6 | 0.231 | 0.00611 | -0.2151 | 37.8069
-5.5 | 0.2948 | 0.00597 | -0.2156 | 49.3802
-5 | 0.358 | 0.00587 | -0.216 | 60.9881
-4.5 | 0.4212 | 0.00578 | -0.2165 | 72.872
-4 | 0.4844 | 0.00569 | -0.217 | 85.1318
-3.5 | 0.5469 | 0.00565 | -0.2174 | 96.7965
-3 | 0.6095 | 0.00562 | -0.2178 | 108.452
-2.5 | 0.672 | 0.00559 | -0.2182 | 120.2147
-2 | 0.7338 | 0.00561 | -0.2186 | 130.8021
-1.5 | 0.7955 | 0.00564 | -0.2189 | 141.0461
-1 | 0.8573 | 0.00567 | -0.2192 | 151.1993
-0.5 | 0.9185 | 0.00573 | -0.2195 | 160.2967
0 | 0.9791 | 0.00583 | -0.2196 | 167.9417
0.5 | 1.0395 | 0.00595 | -0.2198 | 174.7059
1 | 1.0997 | 0.00606 | -0.2198 | 181.4686
1.5 | 1.1595 | 0.0062 | -0.2199 | 187.0161
2 | 1.2186 | 0.00638 | -0.2197 | 191.0031
2.5 | 1.2772 | 0.00658 | -0.2195 | 194.1033
3 | 1.3349 | 0.00681 | -0.2191 | 196.0206
3.5 | 1.3918 | 0.00707 | -0.2186 | 196.86
4 | 1.4476 | 0.00738 | -0.2178 | 196.1518
4.5 | 1.502 | 0.00774 | -0.2168 | 194.0568
5 | 1.5541 | 0.00818 | -0.2153 | 189.9878
5.5 | 1.6054 | 0.00861 | -0.2137 | 186.4576
6 | 1.6534 | 0.00913 | -0.2115 | 181.0953
6.5 | 1.696 | 0.00976 | -0.2083 | 173.7705
7 | 1.7295 | 0.01035 | -0.2032 | 167.1014
7.5 | 1.7592 | 0.0112 | -0.1978 | 157.0714
8 | 1.7902 | 0.01213 | -0.1929 | 147.5845
8.5 | 1.8199 | 0.01321 | -0.188 | 137.7668
9.5 | 1.8714 | 0.01577 | -0.1778 | 118.6684
10 | 1.8937 | 0.01763 | -0.1727 | 107.4135
10.5 | 1.9153 | 0.0197 | -0.1678 | 97.2234
11 | 1.937 | 0.02194 | -0.1633 | 88.2862
11.5 | 1.9557 | 0.02456 | -0.1588 | 79.6295
12 | 1.9739 | 0.02742 | -0.1546 | 71.9876
12.5 | 1.9917 | 0.03053 | -0.1508 | 65.2375
13 | 2.0073 | 0.03403 | -0.1472 | 58.9862
13.5 | 2.023 | 0.03775 | -0.144 | 53.5894
14 | 2.0375 | 0.04177 | -0.1411 | 48.779
14.5 | 2.0508 | 0.04614 | -0.1385 | 44.4473
15 | 2.0617 | 0.05094 | -0.1362 | 40.4731
15.5 | 2.0702 | 0.05622 | -0.1342 | 36.8232
16 | 2.0789 | 0.06169 | -0.1326 | 33.6991
16.5 | 2.0825 | 0.06798 | -0.1313 | 30.634
17 | 2.0849 | 0.07462 | -0.1304 | 27.9402
17.5 | 2.0884 | 0.08128 | -0.1299 | 25.6939
18 | 2.0875 | 0.08867 | -0.1298 | 23.5423
18.5 | 2.0851 | 0.09642 | -0.1302 | 21.6252
19 | 2.0799 | 0.10472 | -0.1311 | 19.8615
19.5 | 2.0741 | 0.11312 | -0.1324 | 18.3354
20 | 2.0717 | 0.12106 | -0.134 | 17.113

## 87. Re 6M Mach 0.50 (1)
BIGFOIL.COM POLAR EXPORT
Joukowsky 15.00% thick 7.00% camber
Joukowsky 15.00% thick 7.00% camber |  |  |  | Cl Max: | 2.124 | at alpha= | 9 | deg
JavaFoil+Calcfoil stall+Eppler ext transition |  |  |  | L/D Max: | 159.589 | at alpha= | -1 | deg
Re: | 6000000 |  |  | Cd Min: | 0.00434 | at alpha= | -5.5 | deg
Mach: | 0.5 |  |  | Cl=0 at alpha= | -8.1786 | deg
|  |  |  | @ Cl=0.1, Cd= | 0.020147
|  |  |  | @ Cl=0.4, Cd= | 0.0043678
|  |  |  | @ Cl=0.6, Cd= | 0.0046279
alpha (deg) | Cl | Cd | Cm | Cl/Cd
-20 | -0.698 | 0.1555 | -0.134 | -4.488
-19.5 | -0.667 | 0.14952 | -0.132 | -4.463
-19 | -0.638 | 0.13889 | -0.132 | -4.592
-18.5 | -0.608 | 0.12907 | -0.133 | -4.714
-18 | -0.578 | 0.13683 | -0.13 | -4.222
-17.5 | -0.548 | 0.12545 | -0.131 | -4.371
-17 | -0.519 | 0.11573 | -0.132 | -4.486
-16.5 | -0.488 | 0.12415 | -0.128 | -3.934
-16 | -0.459 | 0.11159 | -0.13 | -4.116
-15.5 | -0.431 | 0.10151 | -0.135 | -4.247
-15 | -0.4 | 0.10498 | -0.127 | -3.807
-14.5 | -0.371 | 0.09536 | -0.131 | -3.892
-14 | -0.34 | 0.10058 | -0.123 | -3.381
-13.5 | -0.312 | 0.08793 | -0.133 | -3.551
-13 | -0.281 | 0.09438 | -0.121 | -2.978
-12.5 | -0.254 | 0.08003 | -0.135 | -3.171
-12 | -0.223 | 0.08335 | -0.123 | -2.673
-11.5 | -0.196 | 0.06885 | -0.144 | -2.847
-11 | -0.166 | 0.06772 | -0.141 | -2.452
-10.5 | -0.137 | 0.06363 | -0.144 | -2.15
-10 | -0.164 | 0.05325 | -0.156 | -3.086
-9.5 | -0.133 | 0.04383 | -0.168 | -3.043
-9 | -0.088 | 0.03695 | -0.175 | -2.394
-8.5 | -0.036 | 0.03112 | -0.182 | -1.168
-8 | 0.02 | 0.02596 | -0.188 | 0.787
-7.5 | 0.081 | 0.02134 | -0.194 | 3.791
-7 | 0.145 | 0.01732 | -0.2 | 8.35
-6.5 | 0.212 | 0.01372 | -0.206 | 15.428
-6 | 0.283 | 0.01022 | -0.213 | 27.68
-5.5 | 0.375 | 0.00434 | -0.232 | 86.409
-5 | 0.447 | 0.00442 | -0.232 | 101.055
-4.5 | 0.519 | 0.00452 | -0.232 | 114.846
-4 | 0.591 | 0.0046 | -0.232 | 128.355
-3.5 | 0.662 | 0.00482 | -0.232 | 137.322
-3 | 0.734 | 0.00502 | -0.232 | 146.305
-2.5 | 0.808 | 0.00528 | -0.232 | 153.165
-2 | 0.879 | 0.0056 | -0.233 | 157.104
-1.5 | 0.95 | 0.00597 | -0.233 | 159.277
-1 | 1.015 | 0.00636 | -0.233 | 159.589
-0.5 | 1.084 | 0.00806 | -0.233 | 134.51
0 | 1.153 | 0.00864 | -0.233 | 133.512
0.5 | 1.22 | 0.00863 | -0.232 | 141.277
1 | 1.287 | 0.00873 | -0.232 | 147.344
1.5 | 1.353 | 0.00951 | -0.232 | 142.382
2 | 1.42 | 0.00999 | -0.232 | 142.093
2.5 | 1.485 | 0.01054 | -0.232 | 140.925
3 | 1.55 | 0.01113 | -0.231 | 139.229
3.5 | 1.613 | 0.01179 | -0.231 | 136.852
4 | 1.676 | 0.01251 | -0.231 | 133.969
4.5 | 1.737 | 0.01331 | -0.23 | 130.517
5 | 1.797 | 0.0142 | -0.23 | 126.532
5.5 | 1.855 | 0.01501 | -0.229 | 123.544
6 | 1.91 | 0.01616 | -0.229 | 118.191
6.5 | 1.962 | 0.01748 | -0.228 | 112.238
7 | 2.009 | 0.01904 | -0.228 | 105.522
7.5 | 2.05 | 0.02086 | -0.227 | 98.296
8 | 2.085 | 0.02293 | -0.226 | 90.9
8.5 | 2.11 | 0.02529 | -0.225 | 83.464
9 | 2.124 | 0.02784 | -0.224 | 76.295
9.5 | 2.122 | 0.03048 | -0.223 | 69.619
10 | 2.096 | 0.03375 | -0.222 | 62.112
10.5 | 2.03 | 0.03765 | -0.22 | 53.911
11 | 1.876 | 0.04279 | -0.219 | 43.853
11.5 | 1.261 | 0.0514 | -0.216 | 24.543
12 | 1.284 | 0.05589 | -0.214 | 22.976
12.5 | 1.314 | 0.05578 | -0.214 | 23.553
13 | 1.335 | 0.06057 | -0.212 | 22.045
13.5 | 1.356 | 0.06601 | -0.21 | 20.538
14 | 1.389 | 0.06188 | -0.211 | 22.445

## 88. Re 6M Mach 0.50 (2)
BIGFOIL.COM POLAR EXPORT
Joukowsky 15.00% thick 7.00% camber
Joukowsky 15.00% thick 7.00% camber |  |  |  | Cl Max: | 2.0232 | at alpha= | 13.5 | deg
XFOIL ncrit=9 |  |  |  | L/D Max: | 191.202 | at alpha= | 2.5 | deg
Re: | 6000000 |  |  | Cd Min: | 0.18077 | at alpha= | 18.5 | deg
Mach: | 0.5 |  |  | Cl=0 at alpha= | -7.4184 | deg
|  |  |  | @ Cl=0.1, Cd= | 0.007441
|  |  |  | @ Cl=0.4, Cd= | 0.0064202
|  |  |  | @ Cl=0.6, Cd= | 0.0061192
alpha (deg) | Cl | Cd | Cm | Cl/Cd
-14.5 | -0.1003 | 0.10549 | -0.1553 | -0.9508
-14 | -0.1004 | 0.09767 | -0.1603 | -1.028
-13.5 | -0.103 | 0.08989 | -0.1654 | -1.1458
-13 | -0.1108 | 0.08175 | -0.1711 | -1.3554
-12.5 | -0.1175 | 0.07417 | -0.1765 | -1.5842
-12 | -0.1303 | 0.06647 | -0.1821 | -1.9603
-11.5 | -0.1467 | 0.05884 | -0.1877 | -2.4932
-11 | -0.1812 | 0.05031 | -0.1943 | -3.6017
-10.5 | -0.2317 | 0.04176 | -0.2004 | -5.5484
-10 | -0.3014 | 0.0336 | -0.2047 | -8.9702
-9.5 | -0.3475 | 0.01787 | -0.2324 | -19.446
-9 | -0.2686 | 0.01125 | -0.245 | -23.8756
-8.5 | -0.1822 | 0.00965 | -0.2457 | -18.8808
-8 | -0.0966 | 0.00871 | -0.2454 | -11.0907
-7.5 | -0.0134 | 0.00807 | -0.2449 | -1.6605
-7 | 0.0687 | 0.0076 | -0.2444 | 9.0395
-6.5 | 0.1494 | 0.00719 | -0.2441 | 20.7789
-6 | 0.2284 | 0.00689 | -0.2438 | 33.1495
-5.5 | 0.3068 | 0.00663 | -0.2437 | 46.2745
-5 | 0.3838 | 0.00645 | -0.2436 | 59.5039
-4.5 | 0.4598 | 0.00631 | -0.2436 | 72.8685
-4 | 0.5355 | 0.00618 | -0.2437 | 86.6505
-3.5 | 0.6098 | 0.00611 | -0.2438 | 99.8036
-3 | 0.6835 | 0.00608 | -0.2439 | 112.4178
-2.5 | 0.7571 | 0.00605 | -0.2441 | 125.1405
-2 | 0.8295 | 0.00607 | -0.2442 | 136.6557
-1 | 0.9726 | 0.0062 | -0.2442 | 156.871
-0.5 | 1.0436 | 0.00629 | -0.2441 | 165.9141
0 | 1.1135 | 0.00643 | -0.2438 | 173.1726
0.5 | 1.1822 | 0.00661 | -0.2433 | 178.8502
1 | 1.2502 | 0.00681 | -0.2426 | 183.583
1.5 | 1.3177 | 0.00702 | -0.2417 | 187.7066
2 | 1.3836 | 0.00727 | -0.2405 | 190.3164
2.5 | 1.4474 | 0.00757 | -0.2387 | 191.2021
3 | 1.508 | 0.00793 | -0.2363 | 190.1639
3.5 | 1.5576 | 0.00832 | -0.2317 | 187.2115
4 | 1.607 | 0.00885 | -0.2271 | 181.5819
4.5 | 1.6553 | 0.0095 | -0.2224 | 174.2421
5 | 1.7013 | 0.0103 | -0.2174 | 165.1748
5.5 | 1.7452 | 0.01128 | -0.2122 | 154.7163
6 | 1.7846 | 0.01254 | -0.2065 | 142.3126
6.5 | 1.8208 | 0.0141 | -0.2006 | 129.1348
7 | 1.8566 | 0.01586 | -0.1948 | 117.0618
7.5 | 1.8893 | 0.01797 | -0.189 | 105.1363
8 | 1.9118 | 0.02081 | -0.1826 | 91.8693
8.5 | 1.9381 | 0.02375 | -0.1769 | 81.6042
9 | 1.9557 | 0.02752 | -0.1711 | 71.0647
9.5 | 1.9738 | 0.03161 | -0.1659 | 62.4423
10 | 1.9892 | 0.03589 | -0.161 | 55.4249
11 | 2.0071 | 0.04714 | -0.1522 | 42.5774
11.5 | 2.0145 | 0.05343 | -0.1487 | 37.7035
12 | 2.0168 | 0.06057 | -0.1457 | 33.297
12.5 | 2.0204 | 0.06792 | -0.1433 | 29.7468
13 | 2.0217 | 0.07588 | -0.1415 | 26.6434
13.5 | 2.0232 | 0.08407 | -0.1403 | 24.0657
14 | 2.0208 | 0.09302 | -0.1397 | 21.7244
15 | 2.0191 | 0.11117 | -0.1402 | 18.1623
15.5 | 2.0158 | 0.12076 | -0.1414 | 16.6926
16 | 2.0137 | 0.13034 | -0.1432 | 15.4496
16.5 | 2.0127 | 0.13985 | -0.1455 | 14.3918
17 | 2.0092 | 0.14977 | -0.1486 | 13.4152
17.5 | 2.0052 | 0.15986 | -0.1524 | 12.5435
18 | 2.0004 | 0.17012 | -0.1569 | 11.7588
18.5 | 1.9937 | 0.18077 | -0.1623 | 11.0289

## 89. Re 7M Mach 0.00 (1)
BIGFOIL.COM POLAR EXPORT
Joukowsky 15.00% thick 7.00% camber
Joukowsky 15.00% thick 7.00% camber |  |  |  | Cl Max: | 2.269 | at alpha= | 15 | deg
JavaFoil+Calcfoil stall+Eppler ext transition |  |  |  | L/D Max: | 166.402 | at alpha= | 4.5 | deg
Re: | 7000000 |  |  | Cd Min: | 0.00385 | at alpha= | -8 | deg
Mach: | 0 |  |  | Cl=0 at alpha= | -8.181 | deg
|  |  |  | @ Cl=0.1, Cd= | 0.0038989
|  |  |  | @ Cl=0.4, Cd= | 0.0041906
|  |  |  | @ Cl=0.6, Cd= | 0.004581
alpha (deg) | Cl | Cd | Cm | Cl/Cd
-20 | -0.776 | 0.12801 | -0.13 | -6.063
-19.5 | -0.769 | 0.12112 | -0.131 | -6.346
-19 | -0.759 | 0.11502 | -0.133 | -6.596
-18.5 | -0.746 | 0.10845 | -0.134 | -6.881
-18 | -0.731 | 0.10153 | -0.136 | -7.203
-17.5 | -0.714 | 0.09538 | -0.137 | -7.486
-17 | -0.695 | 0.08895 | -0.139 | -7.808
-16.5 | -0.673 | 0.08314 | -0.141 | -8.09
-16 | -0.649 | 0.07721 | -0.143 | -8.4
-15.5 | -0.622 | 0.0717 | -0.145 | -8.676
-15 | -0.593 | 0.0662 | -0.147 | -8.964
-14.5 | -0.562 | 0.06109 | -0.149 | -9.206
-14 | -0.529 | 0.05574 | -0.151 | -9.5
-13.5 | -0.494 | 0.05069 | -0.154 | -9.752
-13 | -0.457 | 0.04585 | -0.156 | -9.969
-12.5 | -0.418 | 0.04097 | -0.159 | -10.204
-12 | -0.376 | 0.03661 | -0.161 | -10.283
-11.5 | -0.333 | 0.03225 | -0.164 | -10.332
-11 | -0.288 | 0.0281 | -0.167 | -10.258
-10.5 | -0.242 | 0.02407 | -0.17 | -10.039
-10 | -0.193 | 0.02024 | -0.174 | -9.547
-9.5 | -0.143 | 0.01662 | -0.178 | -8.606
-9 | -0.091 | 0.01304 | -0.182 | -6.977
-8.5 | -0.037 | 0.00982 | -0.188 | -3.745
-8 | 0.021 | 0.00385 | -0.2 | 5.502
-7.5 | 0.082 | 0.00389 | -0.2 | 20.983
-7 | 0.143 | 0.00392 | -0.2 | 36.371
-6.5 | 0.204 | 0.004 | -0.2 | 51.014
-6 | 0.266 | 0.00405 | -0.2 | 65.611
-5.5 | 0.327 | 0.00404 | -0.201 | 81.01
-5 | 0.389 | 0.00418 | -0.201 | 93.208
-4.5 | 0.451 | 0.00424 | -0.201 | 106.391
-4 | 0.513 | 0.00438 | -0.201 | 117.21
-3.5 | 0.575 | 0.00446 | -0.201 | 128.848
-3 | 0.637 | 0.00476 | -0.201 | 133.877
-2.5 | 0.7 | 0.00498 | -0.201 | 140.661
-2 | 0.762 | 0.00527 | -0.201 | 144.482
-1.5 | 0.823 | 0.00541 | -0.202 | 152.243
-1 | 0.881 | 0.0058 | -0.202 | 151.733
-0.5 | 0.941 | 0.00612 | -0.202 | 153.892
0 | 1.002 | 0.00727 | -0.202 | 137.772
0.5 | 1.062 | 0.00767 | -0.202 | 138.448
1 | 1.122 | 0.00808 | -0.202 | 138.893
1.5 | 1.182 | 0.00853 | -0.202 | 138.532
2 | 1.242 | 0.00908 | -0.202 | 136.761
2.5 | 1.301 | 0.00968 | -0.202 | 134.383
3 | 1.359 | 0.00956 | -0.202 | 142.11
3.5 | 1.416 | 0.00917 | -0.201 | 154.501
4 | 1.473 | 0.0092 | -0.201 | 160.173
4.5 | 1.53 | 0.0092 | -0.201 | 166.402
5 | 1.586 | 0.01057 | -0.201 | 149.993
5.5 | 1.641 | 0.01107 | -0.201 | 148.294
6 | 1.695 | 0.01143 | -0.2 | 148.315
6.5 | 1.748 | 0.01205 | -0.2 | 145.087
7 | 1.799 | 0.01272 | -0.2 | 141.497
7.5 | 1.849 | 0.01346 | -0.199 | 137.322
8 | 1.896 | 0.01429 | -0.199 | 132.666
8.5 | 1.942 | 0.01518 | -0.199 | 127.893
9 | 1.985 | 0.01613 | -0.198 | 123.097
9.5 | 2.026 | 0.01672 | -0.198 | 121.171
10 | 2.064 | 0.01778 | -0.197 | 116.103
10.5 | 2.1 | 0.01883 | -0.197 | 111.52
11 | 2.133 | 0.01992 | -0.196 | 107.074
11.5 | 2.163 | 0.02105 | -0.195 | 102.764
12 | 2.189 | 0.0222 | -0.195 | 98.599
12.5 | 2.212 | 0.02341 | -0.194 | 94.491
13 | 2.232 | 0.02468 | -0.194 | 90.433
13.5 | 2.247 | 0.02601 | -0.193 | 86.359
14 | 2.258 | 0.02744 | -0.192 | 82.282
14.5 | 2.265 | 0.02894 | -0.192 | 78.264
15 | 2.269 | 0.03052 | -0.191 | 74.36
15.5 | 2.268 | 0.03229 | -0.19 | 70.255
16 | 2.263 | 0.0341 | -0.19 | 66.36
16.5 | 2.254 | 0.03605 | -0.189 | 62.522
17 | 2.241 | 0.03814 | -0.188 | 58.756
17.5 | 2.224 | 0.04045 | -0.187 | 54.989
18 | 2.205 | 0.04283 | -0.186 | 51.477
18.5 | 2.18 | 0.04548 | -0.186 | 47.942
19 | 2.152 | 0.04825 | -0.185 | 44.606
19.5 | 2.121 | 0.05141 | -0.184 | 41.264
20 | 2.088 | 0.05469 | -0.183 | 38.172

## 90. Re 7M Mach 0.00 (2)
BIGFOIL.COM POLAR EXPORT
Joukowsky 15.00% thick 7.00% camber
Joukowsky 15.00% thick 7.00% camber |  |  |  | Cl Max: | 2.1462 | at alpha= | 19 | deg
XFOIL ncrit=9 |  |  |  | L/D Max: | 197.581 | at alpha= | 3.5 | deg
Re: | 7000000 |  |  | Cd Min: | 0.13092 | at alpha= | -20 | deg
Mach: | 0 |  |  | Cl=0 at alpha= | -7.9081 | deg
|  |  |  | @ Cl=0.1, Cd= | 0.0061103
|  |  |  | @ Cl=0.4, Cd= | 0.005547
|  |  |  | @ Cl=0.6, Cd= | 0.0054049
alpha (deg) | Cl | Cd | Cm | Cl/Cd
-20 | -0.6352 | 0.13092 | -0.0736 | -4.8518
-19.5 | -0.6476 | 0.11899 | -0.0834 | -5.4425
-18.5 | -0.7096 | 0.09194 | -0.1045 | -7.7181
-18 | -0.7729 | 0.07099 | -0.1264 | -10.8874
-17.5 | -0.8553 | 0.0401 | -0.1725 | -21.3292
-17 | -1.0298 | 0.0209 | -0.1819 | -49.2727
-16.5 | -0.9939 | 0.01575 | -0.1908 | -63.1048
-16 | -0.9448 | 0.01424 | -0.1926 | -66.3483
-15.5 | -0.8917 | 0.01318 | -0.1938 | -67.6555
-15 | -0.8367 | 0.01237 | -0.1948 | -67.6395
-14.5 | -0.7805 | 0.01171 | -0.1957 | -66.6524
-14 | -0.7237 | 0.01097 | -0.1966 | -65.9708
-13.5 | -0.6664 | 0.0103 | -0.1975 | -64.699
-13 | -0.6081 | 0.00976 | -0.1984 | -62.3053
-12.5 | -0.5495 | 0.00936 | -0.199 | -58.7073
-12 | -0.4904 | 0.00882 | -0.1999 | -55.6009
-11.5 | -0.4312 | 0.00841 | -0.2006 | -51.2723
-11 | -0.3715 | 0.00809 | -0.2013 | -45.9209
-10.5 | -0.3119 | 0.00771 | -0.2021 | -40.454
-10 | -0.2518 | 0.0074 | -0.2028 | -34.027
-9.5 | -0.1919 | 0.00713 | -0.2034 | -26.9144
-9 | -0.1316 | 0.00686 | -0.2041 | -19.1837
-8.5 | -0.0714 | 0.00663 | -0.2048 | -10.7692
-8 | -0.0111 | 0.00643 | -0.2054 | -1.7263
-7.5 | 0.0493 | 0.00622 | -0.2061 | 7.926
-7 | 0.1094 | 0.00609 | -0.2066 | 17.9639
-6.5 | 0.1699 | 0.00592 | -0.2073 | 28.6993
-6 | 0.2301 | 0.0058 | -0.2079 | 39.6724
-5.5 | 0.2903 | 0.00568 | -0.2084 | 51.1092
-5 | 0.3506 | 0.00558 | -0.209 | 62.8315
-4.5 | 0.4104 | 0.00554 | -0.2095 | 74.0794
-4 | 0.4706 | 0.00546 | -0.21 | 86.1905
-3.5 | 0.5304 | 0.00542 | -0.2105 | 97.8598
-3 | 0.5898 | 0.00541 | -0.2109 | 109.0203
-2.5 | 0.6496 | 0.00538 | -0.2114 | 120.7435
-2 | 0.709 | 0.00538 | -0.2118 | 131.7844
-1.5 | 0.7679 | 0.00543 | -0.2122 | 141.418
-1 | 0.8268 | 0.00547 | -0.2125 | 151.1517
-0.5 | 0.8857 | 0.00551 | -0.2129 | 160.7441
0 | 0.944 | 0.00558 | -0.2131 | 169.1756
0.5 | 1.0018 | 0.00569 | -0.2133 | 176.0633
1 | 1.0592 | 0.00582 | -0.2134 | 181.9931
1.5 | 1.1164 | 0.00596 | -0.2135 | 187.3154
2 | 1.1732 | 0.00612 | -0.2136 | 191.6993
2.5 | 1.2294 | 0.0063 | -0.2135 | 195.1429
3 | 1.285 | 0.00652 | -0.2134 | 197.0859
3.5 | 1.3396 | 0.00678 | -0.213 | 197.5811
4 | 1.3934 | 0.00707 | -0.2126 | 197.0863
4.5 | 1.4467 | 0.00737 | -0.2121 | 196.2958
5 | 1.4986 | 0.00772 | -0.2114 | 194.1192
5.5 | 1.5481 | 0.00819 | -0.2102 | 189.0232
6 | 1.5974 | 0.00862 | -0.209 | 185.3132
6.5 | 1.6434 | 0.00917 | -0.2073 | 179.2148
7 | 1.6882 | 0.00971 | -0.2053 | 173.862
7.5 | 1.7284 | 0.01038 | -0.2026 | 166.5125
8 | 1.7599 | 0.01099 | -0.1981 | 160.1365
8.5 | 1.7887 | 0.01173 | -0.1933 | 152.4893
9 | 1.8169 | 0.01261 | -0.1887 | 144.0841
10 | 1.8694 | 0.01453 | -0.1795 | 128.6579
10.5 | 1.8929 | 0.01595 | -0.1748 | 118.6771
11 | 1.9169 | 0.01747 | -0.1706 | 109.7252
11.5 | 1.9402 | 0.01914 | -0.1665 | 101.3689
12 | 1.9629 | 0.02097 | -0.1626 | 93.6052
12.5 | 1.9837 | 0.02304 | -0.1587 | 86.0981
13 | 2.0035 | 0.02531 | -0.1551 | 79.1584
13.5 | 2.0216 | 0.02787 | -0.1516 | 72.5368
14 | 2.04 | 0.03056 | -0.1484 | 66.7539
14.5 | 2.0583 | 0.03341 | -0.1456 | 61.6073
15 | 2.0736 | 0.0367 | -0.1428 | 56.5014
15.5 | 2.0861 | 0.04039 | -0.1401 | 51.6489
16 | 2.1011 | 0.04403 | -0.138 | 47.7197
16.5 | 2.1118 | 0.04826 | -0.1359 | 43.7588
17 | 2.1221 | 0.05271 | -0.1341 | 40.2599
17.5 | 2.1301 | 0.05759 | -0.1326 | 36.9873
18 | 2.1373 | 0.0627 | -0.1314 | 34.0877
18.5 | 2.1408 | 0.06844 | -0.1305 | 31.28
19 | 2.1462 | 0.07408 | -0.1299 | 28.9714
19.5 | 2.1444 | 0.08084 | -0.1297 | 26.5265
20 | 2.1425 | 0.0878 | -0.1298 | 24.4021

## 91. Re 7M Mach 0.10 (1)
BIGFOIL.COM POLAR EXPORT
Joukowsky 15.00% thick 7.00% camber
Joukowsky 15.00% thick 7.00% camber |  |  |  | Cl Max: | 2.261 | at alpha= | 15 | deg
JavaFoil+Calcfoil stall+Eppler ext transition |  |  |  | L/D Max: | 165.622 | at alpha= | 4.5 | deg
Re: | 7000000 |  |  | Cd Min: | 0.00386 | at alpha= | -8 | deg
Mach: | 0.1 |  |  | Cl=0 at alpha= | -8.181 | deg
|  |  |  | @ Cl=0.1, Cd= | 0.0039089
|  |  |  | @ Cl=0.4, Cd= | 0.0041916
|  |  |  | @ Cl=0.6, Cd= | 0.0045729
alpha (deg) | Cl | Cd | Cm | Cl/Cd
-20 | -0.753 | 0.13131 | -0.129 | -5.734
-19.5 | -0.748 | 0.12426 | -0.131 | -6.02
-19 | -0.741 | 0.11789 | -0.132 | -6.282
-18.5 | -0.731 | 0.11122 | -0.133 | -6.569
-18 | -0.718 | 0.10365 | -0.135 | -6.927
-17.5 | -0.703 | 0.09736 | -0.137 | -7.216
-17 | -0.685 | 0.0912 | -0.139 | -7.507
-16.5 | -0.664 | 0.08525 | -0.14 | -7.793
-16 | -0.642 | 0.07916 | -0.142 | -8.108
-15.5 | -0.617 | 0.07323 | -0.144 | -8.423
-15 | -0.589 | 0.06787 | -0.146 | -8.681
-14.5 | -0.559 | 0.06243 | -0.149 | -8.958
-14 | -0.527 | 0.05739 | -0.151 | -9.179
-13.5 | -0.492 | 0.05227 | -0.153 | -9.421
-13 | -0.456 | 0.0472 | -0.156 | -9.657
-12.5 | -0.417 | 0.04225 | -0.158 | -9.875
-12 | -0.376 | 0.03755 | -0.161 | -10.017
-11.5 | -0.333 | 0.03314 | -0.164 | -10.054
-11 | -0.288 | 0.02895 | -0.167 | -9.957
-10.5 | -0.242 | 0.02502 | -0.17 | -9.656
-10 | -0.193 | 0.02112 | -0.174 | -9.149
-9.5 | -0.143 | 0.01731 | -0.178 | -8.267
-9 | -0.091 | 0.01386 | -0.182 | -6.565
-8.5 | -0.037 | 0.01036 | -0.187 | -3.542
-8 | 0.021 | 0.00386 | -0.201 | 5.518
-7.5 | 0.082 | 0.0039 | -0.201 | 21.025
-7 | 0.143 | 0.00393 | -0.201 | 36.495
-6.5 | 0.205 | 0.004 | -0.201 | 51.206
-6 | 0.267 | 0.00405 | -0.201 | 65.827
-5.5 | 0.329 | 0.00409 | -0.202 | 80.501
-5 | 0.391 | 0.00418 | -0.202 | 93.596
-4.5 | 0.453 | 0.00426 | -0.202 | 106.509
-4 | 0.516 | 0.00439 | -0.202 | 117.405
-3.5 | 0.578 | 0.00447 | -0.202 | 129.339
-3 | 0.64 | 0.00476 | -0.202 | 134.432
-2.5 | 0.704 | 0.00499 | -0.202 | 141.12
-2 | 0.765 | 0.00528 | -0.202 | 144.902
-1.5 | 0.827 | 0.00542 | -0.203 | 152.653
-1 | 0.885 | 0.00581 | -0.203 | 152.416
-0.5 | 0.946 | 0.00613 | -0.203 | 154.368
0 | 1.007 | 0.0073 | -0.203 | 137.917
0.5 | 1.067 | 0.0077 | -0.203 | 138.532
1 | 1.128 | 0.00812 | -0.203 | 138.932
1.5 | 1.188 | 0.00861 | -0.203 | 137.989
2 | 1.248 | 0.00913 | -0.203 | 136.653
2.5 | 1.307 | 0.00977 | -0.203 | 133.768
3 | 1.365 | 0.00922 | -0.203 | 147.995
3.5 | 1.423 | 0.00924 | -0.202 | 153.972
4 | 1.48 | 0.00927 | -0.202 | 159.757
4.5 | 1.537 | 0.00928 | -0.202 | 165.622
5 | 1.593 | 0.01066 | -0.202 | 149.485
5.5 | 1.649 | 0.01117 | -0.202 | 147.647
6 | 1.703 | 0.01156 | -0.201 | 147.357
6.5 | 1.756 | 0.01218 | -0.201 | 144.188
7 | 1.807 | 0.01288 | -0.201 | 140.32
7.5 | 1.856 | 0.01363 | -0.2 | 136.175
8 | 1.904 | 0.01447 | -0.2 | 131.543
8.5 | 1.949 | 0.01539 | -0.199 | 126.667
9 | 1.992 | 0.01635 | -0.199 | 121.811
9.5 | 2.033 | 0.01699 | -0.198 | 119.645
10 | 2.071 | 0.01806 | -0.198 | 114.682
10.5 | 2.106 | 0.01914 | -0.197 | 110.047
11 | 2.138 | 0.02027 | -0.197 | 105.476
11.5 | 2.167 | 0.02143 | -0.196 | 101.128
12 | 2.192 | 0.02262 | -0.196 | 96.919
12.5 | 2.214 | 0.02389 | -0.195 | 92.68
13 | 2.232 | 0.02516 | -0.195 | 88.7
13.5 | 2.245 | 0.02657 | -0.194 | 84.496
14 | 2.255 | 0.02805 | -0.193 | 80.375
14.5 | 2.26 | 0.02965 | -0.193 | 76.219
15 | 2.261 | 0.0313 | -0.192 | 72.25
15.5 | 2.257 | 0.03313 | -0.191 | 68.142
16 | 2.249 | 0.03504 | -0.19 | 64.18
16.5 | 2.236 | 0.0371 | -0.19 | 60.284
17 | 2.22 | 0.0393 | -0.189 | 56.479
17.5 | 2.199 | 0.04177 | -0.188 | 52.65
18 | 2.176 | 0.04429 | -0.187 | 49.122
18.5 | 2.146 | 0.04712 | -0.186 | 45.549
19 | 2.114 | 0.0501 | -0.185 | 42.19
19.5 | 2.078 | 0.05348 | -0.184 | 38.852
20 | 2.039 | 0.057 | -0.183 | 35.77

## 92. Re 7M Mach 0.10 (2)
BIGFOIL.COM POLAR EXPORT
Joukowsky 15.00% thick 7.00% camber
Joukowsky 15.00% thick 7.00% camber |  |  |  | Cl Max: | 2.1391 | at alpha= | 19 | deg
XFOIL ncrit=9 |  |  |  | L/D Max: | 197.625 | at alpha= | 3.5 | deg
Re: | 7000000 |  |  | Cd Min: | 0.13739 | at alpha= | -20 | deg
Mach: | 0.1 |  |  | Cl=0 at alpha= | -7.8934 | deg
|  |  |  | @ Cl=0.1, Cd= | 0.0061399
|  |  |  | @ Cl=0.4, Cd= | 0.0055622
|  |  |  | @ Cl=0.6, Cd= | 0.0054265
alpha (deg) | Cl | Cd | Cm | Cl/Cd
-20 | -0.6028 | 0.13739 | -0.0711 | -4.3875
-19.5 | -0.612 | 0.12578 | -0.0805 | -4.8656
-19 | -0.6286 | 0.11528 | -0.0872 | -5.4528
-18.5 | -0.6561 | 0.10106 | -0.0994 | -6.4922
-18 | -0.6711 | 0.08787 | -0.1131 | -7.6374
-17 | -0.861 | 0.03704 | -0.1749 | -23.2451
-16.5 | -0.9985 | 0.01897 | -0.1878 | -52.6357
-16 | -0.9554 | 0.01532 | -0.1939 | -62.3629
-15.5 | -0.9036 | 0.01388 | -0.1956 | -65.1009
-15 | -0.8487 | 0.01286 | -0.1967 | -65.9953
-14.5 | -0.792 | 0.01207 | -0.1976 | -65.6172
-14 | -0.7342 | 0.01139 | -0.1984 | -64.4601
-13.5 | -0.6763 | 0.01061 | -0.1993 | -63.7418
-13 | -0.6172 | 0.00998 | -0.2001 | -61.8437
-12.5 | -0.5579 | 0.00952 | -0.2007 | -58.6029
-12 | -0.4979 | 0.00901 | -0.2015 | -55.2608
-11.5 | -0.438 | 0.00855 | -0.2022 | -51.2281
-11 | -0.3775 | 0.00818 | -0.2029 | -46.1491
-10.5 | -0.3172 | 0.00782 | -0.2035 | -40.5627
-10 | -0.2563 | 0.00747 | -0.2042 | -34.3106
-9.5 | -0.1957 | 0.00721 | -0.2048 | -27.1429
-9 | -0.1347 | 0.00691 | -0.2055 | -19.4935
-8.5 | -0.0739 | 0.00669 | -0.2061 | -11.0463
-8 | -0.013 | 0.00647 | -0.2067 | -2.0093
-7.5 | 0.048 | 0.00626 | -0.2073 | 7.6677
-7 | 0.1086 | 0.00612 | -0.2078 | 17.7451
-6.5 | 0.1698 | 0.00594 | -0.2085 | 28.5859
-6 | 0.2305 | 0.00582 | -0.209 | 39.6048
-5.5 | 0.2912 | 0.00571 | -0.2096 | 50.9982
-5 | 0.352 | 0.00561 | -0.2101 | 62.7451
-4.5 | 0.4122 | 0.00555 | -0.2106 | 74.2703
-4 | 0.4728 | 0.00548 | -0.2111 | 86.2774
-3.5 | 0.5332 | 0.00543 | -0.2116 | 98.1952
-3 | 0.593 | 0.00543 | -0.212 | 109.2081
-2.5 | 0.6532 | 0.0054 | -0.2125 | 120.963
-2 | 0.713 | 0.0054 | -0.2129 | 132.037
-1.5 | 0.7724 | 0.00544 | -0.2133 | 141.9853
-1 | 0.8316 | 0.00549 | -0.2136 | 151.4754
-0.5 | 0.8909 | 0.00553 | -0.2139 | 161.1031
0 | 0.9497 | 0.0056 | -0.2142 | 169.5893
0.5 | 1.0079 | 0.00571 | -0.2144 | 176.5149
1 | 1.0657 | 0.00584 | -0.2145 | 182.4829
1.5 | 1.1232 | 0.00599 | -0.2146 | 187.5125
2 | 1.1803 | 0.00615 | -0.2146 | 191.9187
2.5 | 1.2369 | 0.00634 | -0.2145 | 195.0946
3 | 1.2928 | 0.00655 | -0.2143 | 197.374
3.5 | 1.3478 | 0.00682 | -0.2139 | 197.6246
4 | 1.402 | 0.00711 | -0.2135 | 197.1871
4.5 | 1.4556 | 0.00741 | -0.2129 | 196.4372
5 | 1.5077 | 0.00777 | -0.2121 | 194.0412
5.5 | 1.5573 | 0.00824 | -0.2108 | 188.9927
6 | 1.6067 | 0.00868 | -0.2096 | 185.1037
6.5 | 1.6525 | 0.00925 | -0.2077 | 178.6486
7 | 1.697 | 0.0098 | -0.2055 | 173.1633
7.5 | 1.7352 | 0.01047 | -0.2022 | 165.7307
8 | 1.7647 | 0.01111 | -0.1972 | 158.8389
8.5 | 1.7938 | 0.01191 | -0.1925 | 150.6129
9 | 1.8215 | 0.01285 | -0.1878 | 141.751
10 | 1.874 | 0.0149 | -0.1785 | 125.7718
10.5 | 1.8972 | 0.01641 | -0.1738 | 115.6124
11 | 1.9212 | 0.01802 | -0.1695 | 106.6149
11.5 | 1.9443 | 0.01979 | -0.1653 | 98.2466
12 | 1.9668 | 0.02172 | -0.1614 | 90.5525
12.5 | 1.9873 | 0.02392 | -0.1575 | 83.0811
13 | 2.0071 | 0.02631 | -0.1539 | 76.2866
13.5 | 2.0253 | 0.02899 | -0.1504 | 69.862
14 | 2.0427 | 0.03189 | -0.1472 | 64.0546
14.5 | 2.0606 | 0.03492 | -0.1444 | 59.0092
15 | 2.0762 | 0.03832 | -0.1417 | 54.1806
15.5 | 2.0883 | 0.04221 | -0.1391 | 49.4741
16 | 2.1012 | 0.04622 | -0.1369 | 45.4608
16.5 | 2.1116 | 0.05067 | -0.1349 | 41.6736
17 | 2.1194 | 0.0556 | -0.1332 | 38.1187
17.5 | 2.127 | 0.0607 | -0.1319 | 35.0412
18 | 2.1317 | 0.06632 | -0.1308 | 32.1426
18.5 | 2.1359 | 0.0722 | -0.13 | 29.5831
19 | 2.1391 | 0.07832 | -0.1296 | 27.3123
19.5 | 2.1371 | 0.0853 | -0.1295 | 25.0539
20 | 2.1376 | 0.09202 | -0.1298 | 23.2297

## 93. Re 7M Mach 0.25 (1)
BIGFOIL.COM POLAR EXPORT
Joukowsky 15.00% thick 7.00% camber
Joukowsky 15.00% thick 7.00% camber |  |  |  | Cl Max: | 2.222 | at alpha= | 13 | deg
JavaFoil+Calcfoil stall+Eppler ext transition |  |  |  | L/D Max: | 163.38 | at alpha= | 4 | deg
Re: | 7000000 |  |  | Cd Min: | 0.00392 | at alpha= | -7.5 | deg
Mach: | 0.25 |  |  | Cl=0 at alpha= | -8.1754 | deg
|  |  |  | @ Cl=0.1, Cd= | 0.0039327
|  |  |  | @ Cl=0.4, Cd= | 0.0041981
|  |  |  | @ Cl=0.6, Cd= | 0.0045988
alpha (deg) | Cl | Cd | Cm | Cl/Cd
-20 | -0.551 | 0.15522 | -0.121 | -3.548
-19.5 | -0.57 | 0.14426 | -0.124 | -3.955
-19 | -0.586 | 0.13593 | -0.126 | -4.312
-18.5 | -0.597 | 0.12748 | -0.128 | -4.682
-18 | -0.603 | 0.12029 | -0.129 | -5.009
-17.5 | -0.605 | 0.11195 | -0.132 | -5.4
-17 | -0.602 | 0.10489 | -0.134 | -5.742
-16.5 | -0.596 | 0.09745 | -0.136 | -6.119
-16 | -0.586 | 0.09032 | -0.138 | -6.49
-15.5 | -0.572 | 0.08398 | -0.141 | -6.81
-15 | -0.554 | 0.07747 | -0.143 | -7.15
-14.5 | -0.532 | 0.07125 | -0.146 | -7.469
-14 | -0.507 | 0.06537 | -0.148 | -7.751
-13.5 | -0.478 | 0.05968 | -0.151 | -8.005
-13 | -0.446 | 0.05419 | -0.154 | -8.221
-12.5 | -0.41 | 0.04912 | -0.157 | -8.351
-12 | -0.372 | 0.0439 | -0.16 | -8.466
-11.5 | -0.331 | 0.03872 | -0.163 | -8.541
-11 | -0.287 | 0.03422 | -0.166 | -8.393
-10.5 | -0.241 | 0.02962 | -0.17 | -8.153
-10 | -0.193 | 0.02562 | -0.173 | -7.547
-9.5 | -0.143 | 0.02148 | -0.177 | -6.674
-9 | -0.091 | 0.01765 | -0.181 | -5.163
-8.5 | -0.037 | 0.01411 | -0.186 | -2.596
-8 | 0.02 | 0.01048 | -0.192 | 1.948
-7.5 | 0.084 | 0.00392 | -0.206 | 21.455
-7 | 0.147 | 0.00397 | -0.207 | 37.019
-6.5 | 0.21 | 0.004 | -0.207 | 52.527
-6 | 0.274 | 0.00409 | -0.207 | 67.003
-5.5 | 0.338 | 0.00414 | -0.207 | 81.467
-5 | 0.402 | 0.0042 | -0.207 | 95.61
-4.5 | 0.466 | 0.00432 | -0.207 | 107.787
-4 | 0.53 | 0.00442 | -0.208 | 119.739
-3.5 | 0.594 | 0.00458 | -0.208 | 129.639
-3 | 0.658 | 0.00478 | -0.208 | 137.452
-2.5 | 0.723 | 0.00503 | -0.208 | 143.75
-2 | 0.787 | 0.00534 | -0.208 | 147.293
-1.5 | 0.85 | 0.00563 | -0.208 | 150.976
-1 | 0.909 | 0.00581 | -0.208 | 156.428
-0.5 | 0.972 | 0.0071 | -0.208 | 136.867
0 | 1.034 | 0.00748 | -0.208 | 138.25
0.5 | 1.096 | 0.0079 | -0.208 | 138.682
1 | 1.158 | 0.00839 | -0.208 | 137.984
1.5 | 1.22 | 0.00894 | -0.208 | 136.503
2 | 1.281 | 0.00956 | -0.208 | 134.038
2.5 | 1.341 | 0.00918 | -0.208 | 146.008
3 | 1.4 | 0.00921 | -0.208 | 152.063
3.5 | 1.459 | 0.00926 | -0.208 | 157.673
4 | 1.518 | 0.00929 | -0.208 | 163.38
4.5 | 1.576 | 0.01064 | -0.207 | 148.038
5 | 1.633 | 0.01118 | -0.207 | 146.112
5.5 | 1.689 | 0.01198 | -0.207 | 140.993
6 | 1.744 | 0.0122 | -0.207 | 142.957
6.5 | 1.797 | 0.01292 | -0.206 | 139.042
7 | 1.848 | 0.01371 | -0.206 | 134.794
7.5 | 1.898 | 0.01458 | -0.205 | 130.14
8 | 1.944 | 0.01556 | -0.205 | 124.939
8.5 | 1.989 | 0.01663 | -0.204 | 119.569
9 | 2.03 | 0.01776 | -0.204 | 114.332
9.5 | 2.068 | 0.01855 | -0.203 | 111.478
10 | 2.103 | 0.0198 | -0.203 | 106.236
10.5 | 2.134 | 0.02108 | -0.202 | 101.26
11 | 2.162 | 0.02239 | -0.202 | 96.525
11.5 | 2.185 | 0.02381 | -0.201 | 91.757
12 | 2.202 | 0.02522 | -0.2 | 87.305
12.5 | 2.214 | 0.02676 | -0.2 | 82.758
13 | 2.222 | 0.02839 | -0.199 | 78.269
13.5 | 2.222 | 0.03014 | -0.198 | 73.735
14 | 2.216 | 0.03205 | -0.197 | 69.142
14.5 | 2.205 | 0.03411 | -0.197 | 64.626
15 | 2.187 | 0.03632 | -0.196 | 60.206
15.5 | 2.161 | 0.03874 | -0.195 | 55.773
16 | 2.127 | 0.04136 | -0.194 | 51.428
16.5 | 2.087 | 0.0443 | -0.193 | 47.1
17 | 2.04 | 0.04744 | -0.192 | 43.002
17.5 | 1.987 | 0.05109 | -0.191 | 38.888
18 | 1.928 | 0.05505 | -0.19 | 35.016

## 94. Re 7M Mach 0.25 (2)
BIGFOIL.COM POLAR EXPORT
Joukowsky 15.00% thick 7.00% camber
Joukowsky 15.00% thick 7.00% camber |  |  |  | Cl Max: | 2.1056 | at alpha= | 17 | deg
XFOIL ncrit=9 |  |  |  | L/D Max: | 198.73 | at alpha= | 3.5 | deg
Re: | 7000000 |  |  | Cd Min: | 0.15136 | at alpha= | -19.5 | deg
Mach: | 0.25 |  |  | Cl=0 at alpha= | -7.8124 | deg
|  |  |  | @ Cl=0.1, Cd= | 0.0062937
|  |  |  | @ Cl=0.4, Cd= | 0.0056619
|  |  |  | @ Cl=0.6, Cd= | 0.0054935
alpha (deg) | Cl | Cd | Cm | Cl/Cd
-19.5 | -0.4941 | 0.15136 | -0.0701 | -3.2644
-19 | -0.494 | 0.14073 | -0.0787 | -3.5103
-18.5 | -0.4875 | 0.13 | -0.0889 | -3.75
-17 | -0.4725 | 0.09711 | -0.1236 | -4.8656
-16.5 | -0.4927 | 0.07727 | -0.1507 | -6.3763
-16 | -0.538 | 0.06299 | -0.1657 | -8.541
-15.5 | -0.6311 | 0.04865 | -0.1758 | -12.9723
-15 | -0.7842 | 0.03302 | -0.1831 | -23.7492
-14.5 | -0.8497 | 0.01639 | -0.2049 | -51.8426
-14 | -0.794 | 0.01409 | -0.2078 | -56.352
-13.5 | -0.7333 | 0.01278 | -0.2088 | -57.3787
-13 | -0.67 | 0.01183 | -0.2094 | -56.6357
-12.5 | -0.6067 | 0.01086 | -0.2101 | -55.8656
-12 | -0.5422 | 0.01007 | -0.2106 | -53.8431
-11.5 | -0.4776 | 0.00951 | -0.2109 | -50.2208
-11 | -0.4126 | 0.00891 | -0.2113 | -46.3075
-10.5 | -0.3478 | 0.00841 | -0.2117 | -41.3555
-10 | -0.2828 | 0.00802 | -0.212 | -35.2618
-9.5 | -0.2179 | 0.00759 | -0.2125 | -28.7088
-9 | -0.1533 | 0.00731 | -0.2128 | -20.9713
-8.5 | -0.0885 | 0.00696 | -0.2133 | -12.7155
-8 | -0.0242 | 0.00673 | -0.2136 | -3.5958
-7.5 | 0.0403 | 0.00648 | -0.2141 | 6.2191
-7 | 0.1044 | 0.00628 | -0.2145 | 16.6242
-6.5 | 0.1683 | 0.00611 | -0.2149 | 27.545
-6 | 0.2322 | 0.00596 | -0.2154 | 38.9597
-5.5 | 0.2956 | 0.00585 | -0.2158 | 50.5299
-5 | 0.3592 | 0.00572 | -0.2163 | 62.7972
-4.5 | 0.4224 | 0.00563 | -0.2168 | 75.0266
-4 | 0.4852 | 0.00558 | -0.2172 | 86.9534
-3.5 | 0.5483 | 0.00551 | -0.2177 | 99.51
-3 | 0.6108 | 0.00549 | -0.2181 | 111.2568
-2.5 | 0.6729 | 0.0055 | -0.2185 | 122.3455
-2 | 0.7353 | 0.00549 | -0.2189 | 133.9344
-1.5 | 0.7972 | 0.00551 | -0.2192 | 144.6824
-1 | 0.8585 | 0.00557 | -0.2195 | 154.1293
-0.5 | 0.9196 | 0.00565 | -0.2197 | 162.7611
0 | 0.9807 | 0.00572 | -0.22 | 171.451
0.5 | 1.0414 | 0.00581 | -0.2202 | 179.2427
1 | 1.1015 | 0.00595 | -0.2202 | 185.1261
1.5 | 1.161 | 0.00611 | -0.2202 | 190.0164
2 | 1.22 | 0.0063 | -0.22 | 193.6508
2.5 | 1.2784 | 0.00651 | -0.2198 | 196.3748
3 | 1.3361 | 0.00675 | -0.2194 | 197.9407
3.5 | 1.3931 | 0.00701 | -0.2189 | 198.7304
4 | 1.4492 | 0.00731 | -0.2181 | 198.249
4.5 | 1.504 | 0.00766 | -0.2172 | 196.3446
5 | 1.5566 | 0.00808 | -0.2158 | 192.6485
5.5 | 1.6069 | 0.00857 | -0.214 | 187.5029
6 | 1.6558 | 0.00906 | -0.212 | 182.7594
6.5 | 1.6991 | 0.0097 | -0.2089 | 175.1649
7 | 1.7322 | 0.01029 | -0.2038 | 168.3382
7.5 | 1.763 | 0.01109 | -0.1985 | 158.972
8 | 1.7925 | 0.01205 | -0.1933 | 148.7552
8.5 | 1.8232 | 0.01308 | -0.1885 | 139.3884
9 | 1.8483 | 0.01447 | -0.1832 | 127.7332
10 | 1.9005 | 0.01726 | -0.1736 | 110.1101
10.5 | 1.9216 | 0.01934 | -0.1686 | 99.3588
11 | 1.9439 | 0.0215 | -0.164 | 90.414
11.5 | 1.9645 | 0.02395 | -0.1597 | 82.0251
12 | 1.9836 | 0.0267 | -0.1555 | 74.2921
12.5 | 2.0028 | 0.02965 | -0.1517 | 67.5481
13 | 2.0197 | 0.03298 | -0.1481 | 61.2401
13.5 | 2.0371 | 0.03648 | -0.1448 | 55.8416
14 | 2.0525 | 0.04035 | -0.1418 | 50.8674
14.5 | 2.0637 | 0.04485 | -0.139 | 46.0134
15 | 2.0747 | 0.0496 | -0.1366 | 41.8286
15.5 | 2.0863 | 0.05448 | -0.1346 | 38.2948
16 | 2.0939 | 0.06001 | -0.1328 | 34.8925
16.5 | 2.1005 | 0.06583 | -0.1314 | 31.9079
17 | 2.1056 | 0.07204 | -0.1304 | 29.2282
17.5 | 2.1051 | 0.07916 | -0.1298 | 26.593
18 | 2.1054 | 0.08636 | -0.1296 | 24.3793
18.5 | 2.1043 | 0.09387 | -0.1298 | 22.4172
19 | 2.1008 | 0.10182 | -0.1304 | 20.6325
19.5 | 2.0982 | 0.10974 | -0.1315 | 19.1197
20 | 2.0887 | 0.11869 | -0.1333 | 17.5979

## 95. Re 7M Mach 0.50 (1)
BIGFOIL.COM POLAR EXPORT
Joukowsky 15.00% thick 7.00% camber
Joukowsky 15.00% thick 7.00% camber |  |  |  | Cl Max: | 2.126 | at alpha= | 9 | deg
JavaFoil+Calcfoil stall+Eppler ext transition |  |  |  | L/D Max: | 160.2 | at alpha= | -1 | deg
Re: | 7000000 |  |  | Cd Min: | 0.00425 | at alpha= | -5.5 | deg
Mach: | 0.5 |  |  | Cl=0 at alpha= | -8.1786 | deg
|  |  |  | @ Cl=0.1, Cd= | 0.019547
|  |  |  | @ Cl=0.4, Cd= | 0.0042986
|  |  |  | @ Cl=0.6, Cd= | 0.0045979
alpha (deg) | Cl | Cd | Cm | Cl/Cd
-20 | -0.698 | 0.14052 | -0.135 | -4.969
-19.5 | -0.668 | 0.14701 | -0.132 | -4.541
-19 | -0.638 | 0.13696 | -0.133 | -4.659
-18.5 | -0.61 | 0.12663 | -0.135 | -4.814
-18 | -0.578 | 0.13607 | -0.13 | -4.247
-17.5 | -0.549 | 0.1233 | -0.132 | -4.45
-17 | -0.52 | 0.11378 | -0.134 | -4.571
-16.5 | -0.489 | 0.12136 | -0.129 | -4.026
-16 | -0.46 | 0.1092 | -0.132 | -4.211
-15.5 | -0.432 | 0.09848 | -0.139 | -4.391
-15 | -0.4 | 0.10343 | -0.129 | -3.869
-14.5 | -0.373 | 0.09239 | -0.138 | -4.034
-14 | -0.34 | 0.0988 | -0.126 | -3.446
-13.5 | -0.313 | 0.08555 | -0.137 | -3.66
-13 | -0.281 | 0.09263 | -0.123 | -3.037
-12.5 | -0.254 | 0.07787 | -0.139 | -3.267
-12 | -0.223 | 0.08194 | -0.126 | -2.723
-11.5 | -0.196 | 0.06722 | -0.146 | -2.923
-11 | -0.166 | 0.06644 | -0.143 | -2.503
-10.5 | -0.137 | 0.06273 | -0.145 | -2.184
-10 | -0.165 | 0.05223 | -0.158 | -3.151
-9.5 | -0.134 | 0.04318 | -0.168 | -3.093
-9 | -0.089 | 0.03619 | -0.176 | -2.449
-8.5 | -0.036 | 0.03037 | -0.183 | -1.199
-8 | 0.02 | 0.02521 | -0.189 | 0.812
-7.5 | 0.081 | 0.02074 | -0.195 | 3.911
-7 | 0.145 | 0.01672 | -0.201 | 8.676
-6.5 | 0.212 | 0.01307 | -0.207 | 16.246
-6 | 0.284 | 0.00988 | -0.215 | 28.757
-5.5 | 0.375 | 0.00425 | -0.232 | 88.191
-5 | 0.447 | 0.00439 | -0.232 | 101.881
-4.5 | 0.519 | 0.00448 | -0.232 | 115.748
-4 | 0.591 | 0.00457 | -0.232 | 129.254
-3.5 | 0.662 | 0.00479 | -0.232 | 138.184
-3 | 0.734 | 0.00499 | -0.232 | 147.245
-2.5 | 0.808 | 0.00525 | -0.232 | 154.016
-2 | 0.879 | 0.00557 | -0.233 | 157.998
-1.5 | 0.95 | 0.00594 | -0.233 | 159.958
-1 | 1.015 | 0.00633 | -0.233 | 160.2
-0.5 | 1.084 | 0.00803 | -0.233 | 135.013
0 | 1.153 | 0.00857 | -0.233 | 134.573
0.5 | 1.22 | 0.00857 | -0.233 | 142.309
1 | 1.287 | 0.00868 | -0.232 | 148.218
1.5 | 1.354 | 0.0087 | -0.232 | 155.556
2 | 1.42 | 0.00995 | -0.232 | 142.741
2.5 | 1.485 | 0.01049 | -0.232 | 141.567
3 | 1.55 | 0.01108 | -0.231 | 139.868
3.5 | 1.614 | 0.01174 | -0.231 | 137.484
4 | 1.676 | 0.01246 | -0.231 | 134.579
4.5 | 1.738 | 0.01325 | -0.23 | 131.16
5 | 1.798 | 0.01414 | -0.23 | 127.11
5.5 | 1.855 | 0.01495 | -0.229 | 124.109
6 | 1.911 | 0.01609 | -0.229 | 118.77
6.5 | 1.962 | 0.01739 | -0.228 | 112.821
7 | 2.01 | 0.01893 | -0.228 | 106.184
7.5 | 2.051 | 0.02071 | -0.227 | 99.042
8 | 2.086 | 0.02271 | -0.226 | 91.854
8.5 | 2.112 | 0.02494 | -0.225 | 84.667
9 | 2.126 | 0.02741 | -0.224 | 77.551
9.5 | 2.124 | 0.02982 | -0.223 | 71.218
10 | 2.098 | 0.03296 | -0.222 | 63.669
10.5 | 2.032 | 0.03671 | -0.221 | 55.361
11 | 1.879 | 0.04163 | -0.219 | 45.131
11.5 | 1.263 | 0.0498 | -0.216 | 25.372
12 | 1.287 | 0.05405 | -0.215 | 23.807
12.5 | 1.316 | 0.05391 | -0.215 | 24.416
13 | 1.338 | 0.05836 | -0.213 | 22.933
13.5 | 1.36 | 0.06336 | -0.211 | 21.457
14 | 1.394 | 0.05952 | -0.212 | 23.418

## 96. Re 7M Mach 0.50 (2)
BIGFOIL.COM POLAR EXPORT
Joukowsky 15.00% thick 7.00% camber
Joukowsky 15.00% thick 7.00% camber |  |  |  | Cl Max: | 2.043 | at alpha= | 14 | deg
XFOIL ncrit=9 |  |  |  | L/D Max: | 194.517 | at alpha= | 2.5 | deg
Re: | 7000000 |  |  | Cd Min: | 0.18923 | at alpha= | 19 | deg
Mach: | 0.5 |  |  | Cl=0 at alpha= | -7.4308 | deg
|  |  |  | @ Cl=0.1, Cd= | 0.007201
|  |  |  | @ Cl=0.4, Cd= | 0.0062559
|  |  |  | @ Cl=0.6, Cd= | 0.0059761
alpha (deg) | Cl | Cd | Cm | Cl/Cd
-14.5 | -0.1151 | 0.10339 | -0.157 | -1.1133
-14 | -0.1136 | 0.09585 | -0.162 | -1.1852
-13.5 | -0.1146 | 0.08823 | -0.1672 | -1.2989
-13 | -0.1198 | 0.08052 | -0.1726 | -1.4878
-12.5 | -0.1354 | 0.07216 | -0.1788 | -1.8764
-12 | -0.1506 | 0.06425 | -0.1849 | -2.344
-11.5 | -0.1747 | 0.05619 | -0.191 | -3.1091
-11 | -0.2088 | 0.04804 | -0.1972 | -4.3464
-10.5 | -0.2672 | 0.03937 | -0.2031 | -6.7869
-10 | -0.3414 | 0.03011 | -0.2109 | -11.3384
-9.5 | -0.3533 | 0.01362 | -0.2427 | -25.9398
-9 | -0.2671 | 0.01044 | -0.2467 | -25.5843
-8.5 | -0.1802 | 0.0092 | -0.2466 | -19.587
-8 | -0.095 | 0.00836 | -0.2461 | -11.3636
-7.5 | -0.0113 | 0.00779 | -0.2455 | -1.4506
-7 | 0.0704 | 0.00734 | -0.245 | 9.5913
-6.5 | 0.1513 | 0.00696 | -0.2446 | 21.7385
-6 | 0.2306 | 0.00668 | -0.2443 | 34.521
-5.5 | 0.3083 | 0.00648 | -0.2441 | 47.5772
-5 | 0.3859 | 0.00628 | -0.2441 | 61.449
-4.5 | 0.4619 | 0.00615 | -0.2441 | 75.1057
-4 | 0.537 | 0.00606 | -0.2441 | 88.6139
-3.5 | 0.6121 | 0.00596 | -0.2443 | 102.7013
-3 | 0.686 | 0.00593 | -0.2444 | 115.683
-2 | 0.832 | 0.00594 | -0.2447 | 140.0673
-1.5 | 0.9043 | 0.00597 | -0.2448 | 151.474
-1 | 0.9754 | 0.00606 | -0.2448 | 160.9571
-0.5 | 1.0458 | 0.00618 | -0.2446 | 169.2233
0 | 1.1165 | 0.00629 | -0.2444 | 177.504
0.5 | 1.1862 | 0.00644 | -0.2441 | 184.1925
1 | 1.2547 | 0.00664 | -0.2435 | 188.9608
1.5 | 1.3219 | 0.00687 | -0.2425 | 192.4163
2 | 1.3875 | 0.00715 | -0.2412 | 194.0559
2.5 | 1.4511 | 0.00746 | -0.2394 | 194.5174
3 | 1.5124 | 0.00782 | -0.2371 | 193.4015
3.5 | 1.5636 | 0.0082 | -0.2328 | 190.6829
4 | 1.6126 | 0.00871 | -0.2281 | 185.1435
4.5 | 1.6602 | 0.00935 | -0.2232 | 177.5615
5 | 1.7057 | 0.01015 | -0.2181 | 168.0493
5.5 | 1.7504 | 0.01109 | -0.213 | 157.8359
6 | 1.7924 | 0.01224 | -0.2076 | 146.4379
6.5 | 1.8302 | 0.01369 | -0.2018 | 133.6888
7 | 1.8611 | 0.01563 | -0.1954 | 119.0723
7.5 | 1.894 | 0.0177 | -0.1895 | 107.0056
8 | 1.9219 | 0.02024 | -0.1835 | 94.9555
8.5 | 1.942 | 0.02348 | -0.1772 | 82.7087
9 | 1.9648 | 0.0269 | -0.1717 | 73.0409
9.5 | 1.9791 | 0.03119 | -0.1661 | 63.453
10 | 1.9985 | 0.03523 | -0.1615 | 56.7272
10.5 | 2.0106 | 0.04036 | -0.1568 | 49.8167
11.5 | 2.0262 | 0.05245 | -0.1489 | 38.6311
12 | 2.0334 | 0.05908 | -0.1459 | 34.4177
12.5 | 2.0372 | 0.06636 | -0.1433 | 30.6992
13 | 2.0408 | 0.074 | -0.1413 | 27.5784
13.5 | 2.0408 | 0.08233 | -0.14 | 24.788
14 | 2.043 | 0.0907 | -0.1391 | 22.5248
14.5 | 2.0402 | 0.09986 | -0.139 | 20.4306
15 | 2.0391 | 0.10903 | -0.1393 | 18.7022
15.5 | 2.0372 | 0.11839 | -0.1403 | 17.2075
16 | 2.0354 | 0.12793 | -0.1419 | 15.9103
16.5 | 2.0333 | 0.13757 | -0.1441 | 14.7801
17 | 2.0325 | 0.1471 | -0.1468 | 13.8171
17.5 | 2.0291 | 0.15707 | -0.1503 | 12.9184
18 | 2.0235 | 0.16744 | -0.1547 | 12.0849
18.5 | 2.0158 | 0.17813 | -0.16 | 11.3165
19 | 2.0061 | 0.18923 | -0.1661 | 10.6014

## 97. Re 8M Mach 0.00 (1)
BIGFOIL.COM POLAR EXPORT
Joukowsky 15.00% thick 7.00% camber
Joukowsky 15.00% thick 7.00% camber |  |  |  | Cl Max: | 2.271 | at alpha= | 15 | deg
JavaFoil+Calcfoil stall+Eppler ext transition |  |  |  | L/D Max: | 159.252 | at alpha= | 4.5 | deg
Re: | 8000000 |  |  | Cd Min: | 0.00383 | at alpha= | -8 | deg
Mach: | 0 |  |  | Cl=0 at alpha= | -8.181 | deg
|  |  |  | @ Cl=0.1, Cd= | 0.00389
|  |  |  | @ Cl=0.4, Cd= | 0.0041624
|  |  |  | @ Cl=0.6, Cd= | 0.004561
alpha (deg) | Cl | Cd | Cm | Cl/Cd
-20 | -0.777 | 0.12683 | -0.131 | -6.124
-19.5 | -0.769 | 0.12001 | -0.132 | -6.409
-19 | -0.759 | 0.11385 | -0.133 | -6.669
-18.5 | -0.747 | 0.10735 | -0.135 | -6.957
-18 | -0.732 | 0.1006 | -0.136 | -7.276
-17.5 | -0.715 | 0.09429 | -0.138 | -7.579
-17 | -0.695 | 0.08787 | -0.14 | -7.912
-16.5 | -0.673 | 0.08264 | -0.141 | -8.142
-16 | -0.649 | 0.07648 | -0.143 | -8.486
-15.5 | -0.623 | 0.0707 | -0.145 | -8.809
-15 | -0.594 | 0.06526 | -0.147 | -9.103
-14.5 | -0.563 | 0.06007 | -0.15 | -9.376
-14 | -0.53 | 0.05486 | -0.152 | -9.663
-13.5 | -0.495 | 0.04982 | -0.154 | -9.938
-13 | -0.458 | 0.04491 | -0.157 | -10.196
-12.5 | -0.419 | 0.04031 | -0.159 | -10.386
-12 | -0.377 | 0.03567 | -0.162 | -10.576
-11.5 | -0.334 | 0.03134 | -0.165 | -10.658
-11 | -0.289 | 0.02721 | -0.168 | -10.619
-10.5 | -0.242 | 0.02336 | -0.171 | -10.368
-10 | -0.194 | 0.01954 | -0.175 | -9.913
-9.5 | -0.143 | 0.01591 | -0.179 | -9.018
-9 | -0.091 | 0.01232 | -0.183 | -7.418
-8.5 | -0.037 | 0.00909 | -0.19 | -4.079
-8 | 0.021 | 0.00383 | -0.2 | 5.534
-7.5 | 0.082 | 0.00389 | -0.2 | 21.006
-7 | 0.143 | 0.00389 | -0.2 | 36.672
-6.5 | 0.204 | 0.00397 | -0.2 | 51.364
-6 | 0.266 | 0.00402 | -0.2 | 66.067
-5.5 | 0.327 | 0.00402 | -0.201 | 81.498
-5 | 0.389 | 0.00415 | -0.201 | 93.722
-4.5 | 0.451 | 0.00422 | -0.201 | 106.837
-4 | 0.513 | 0.00436 | -0.201 | 117.752
-3.5 | 0.575 | 0.00444 | -0.201 | 129.384
-3 | 0.637 | 0.00474 | -0.201 | 134.44
-2.5 | 0.7 | 0.00496 | -0.201 | 141.058
-2 | 0.762 | 0.00525 | -0.201 | 144.944
-1.5 | 0.823 | 0.00539 | -0.202 | 152.669
-1 | 0.881 | 0.00579 | -0.202 | 152.196
-0.5 | 0.941 | 0.00611 | -0.202 | 154.067
0 | 1.002 | 0.00724 | -0.202 | 138.336
0.5 | 1.062 | 0.00764 | -0.202 | 139.051
1 | 1.122 | 0.00804 | -0.202 | 139.548
1.5 | 1.182 | 0.00852 | -0.202 | 138.684
2 | 1.242 | 0.00906 | -0.202 | 136.961
2.5 | 1.301 | 0.00963 | -0.202 | 135.14
3 | 1.359 | 0.00953 | -0.202 | 142.533
3.5 | 1.416 | 0.00957 | -0.201 | 147.944
4 | 1.474 | 0.00958 | -0.201 | 153.816
4.5 | 1.53 | 0.00961 | -0.201 | 159.252
5 | 1.586 | 0.01056 | -0.201 | 150.243
5.5 | 1.642 | 0.01105 | -0.201 | 148.559
6 | 1.696 | 0.01141 | -0.2 | 148.55
6.5 | 1.748 | 0.01202 | -0.2 | 145.485
7 | 1.8 | 0.0127 | -0.2 | 141.726
7.5 | 1.849 | 0.01343 | -0.199 | 137.746
8 | 1.897 | 0.01424 | -0.199 | 133.234
8.5 | 1.943 | 0.0151 | -0.199 | 128.69
9 | 1.986 | 0.016 | -0.198 | 124.093
9.5 | 2.027 | 0.01691 | -0.198 | 119.856
10 | 2.066 | 0.01753 | -0.197 | 117.86
10.5 | 2.101 | 0.01854 | -0.197 | 113.33
11 | 2.134 | 0.01959 | -0.196 | 108.972
11.5 | 2.164 | 0.02065 | -0.196 | 104.816
12 | 2.191 | 0.02178 | -0.195 | 100.585
12.5 | 2.214 | 0.02293 | -0.195 | 96.553
13 | 2.233 | 0.02416 | -0.194 | 92.458
13.5 | 2.249 | 0.02547 | -0.193 | 88.289
14 | 2.26 | 0.02683 | -0.193 | 84.214
14.5 | 2.267 | 0.0283 | -0.192 | 80.112
15 | 2.271 | 0.02987 | -0.191 | 76.039
15.5 | 2.271 | 0.03152 | -0.191 | 72.047
16 | 2.265 | 0.03333 | -0.19 | 67.966
16.5 | 2.256 | 0.03519 | -0.189 | 64.103
17 | 2.243 | 0.03725 | -0.188 | 60.23
17.5 | 2.227 | 0.03951 | -0.188 | 56.363
18 | 2.207 | 0.04183 | -0.187 | 52.775
18.5 | 2.183 | 0.04439 | -0.186 | 49.173
19 | 2.155 | 0.0471 | -0.185 | 45.746
19.5 | 2.124 | 0.05017 | -0.184 | 42.328
20 | 2.091 | 0.05327 | -0.183 | 39.244

## 98. Re 8M Mach 0.00 (2)
BIGFOIL.COM POLAR EXPORT
Joukowsky 15.00% thick 7.00% camber
Joukowsky 15.00% thick 7.00% camber |  |  |  | Cl Max: | 2.1612 | at alpha= | 20 | deg
XFOIL ncrit=9 |  |  |  | L/D Max: | 200.149 | at alpha= | 3.5 | deg
Re: | 8000000 |  |  | Cd Min: | 0.12737 | at alpha= | -20 | deg
Mach: | 0 |  |  | Cl=0 at alpha= | -7.9123 | deg
|  |  |  | @ Cl=0.1, Cd= | 0.005977
|  |  |  | @ Cl=0.4, Cd= | 0.005437
|  |  |  | @ Cl=0.6, Cd= | 0.0053
alpha (deg) | Cl | Cd | Cm | Cl/Cd
-20 | -0.6477 | 0.12737 | -0.0771 | -5.0852
-19.5 | -0.6815 | 0.11199 | -0.0893 | -6.0854
-19 | -0.7325 | 0.09693 | -0.0995 | -7.557
-18.5 | -0.7816 | 0.07891 | -0.1174 | -9.905
-17.5 | -1.0526 | 0.02524 | -0.1769 | -41.7036
-17 | -1.0454 | 0.01654 | -0.1898 | -63.2044
-16.5 | -0.9972 | 0.01515 | -0.1915 | -65.8218
-16 | -0.9466 | 0.01375 | -0.1931 | -68.8436
-15.5 | -0.8935 | 0.01271 | -0.1943 | -70.299
-15 | -0.838 | 0.01189 | -0.1953 | -70.4794
-14.5 | -0.7816 | 0.01125 | -0.1961 | -69.4756
-14 | -0.7241 | 0.01068 | -0.1969 | -67.7996
-13.5 | -0.6666 | 0.01002 | -0.1978 | -66.5269
-13 | -0.6082 | 0.00946 | -0.1987 | -64.2918
-12.5 | -0.5494 | 0.00904 | -0.1994 | -60.7743
-12 | -0.4903 | 0.00862 | -0.2001 | -56.8794
-11.5 | -0.4309 | 0.00818 | -0.2009 | -52.6773
-11 | -0.3713 | 0.00786 | -0.2016 | -47.2392
-10.5 | -0.3114 | 0.00753 | -0.2023 | -41.3546
-10 | -0.2515 | 0.00722 | -0.203 | -34.8338
-9.5 | -0.1913 | 0.00697 | -0.2037 | -27.4462
-8.5 | -0.0708 | 0.00649 | -0.205 | -10.9091
-8 | -0.0106 | 0.00628 | -0.2056 | -1.6879
-7.5 | 0.0498 | 0.00611 | -0.2063 | 8.1506
-7 | 0.1102 | 0.00595 | -0.2069 | 18.521
-6.5 | 0.1704 | 0.00582 | -0.2074 | 29.2784
-6 | 0.2309 | 0.00568 | -0.2081 | 40.6514
-5.5 | 0.291 | 0.00559 | -0.2086 | 52.0572
-5 | 0.3511 | 0.00551 | -0.2091 | 63.7205
-4.5 | 0.4114 | 0.00542 | -0.2097 | 75.9041
-4 | 0.4712 | 0.00538 | -0.2102 | 87.5836
-3.5 | 0.531 | 0.00534 | -0.2107 | 99.4382
-3 | 0.5909 | 0.0053 | -0.2112 | 111.4906
-2.5 | 0.6503 | 0.0053 | -0.2116 | 122.6981
-2 | 0.7096 | 0.00532 | -0.212 | 133.3835
-1.5 | 0.769 | 0.00533 | -0.2124 | 144.2777
-1 | 0.8279 | 0.00537 | -0.2128 | 154.1713
-0.5 | 0.8864 | 0.00544 | -0.2131 | 162.9412
0 | 0.9446 | 0.00553 | -0.2133 | 170.8137
0.5 | 1.0028 | 0.00562 | -0.2135 | 178.4342
1 | 1.0606 | 0.00573 | -0.2137 | 185.096
1.5 | 1.1178 | 0.00587 | -0.2138 | 190.4259
2 | 1.1746 | 0.00603 | -0.2139 | 194.7927
2.5 | 1.2307 | 0.00622 | -0.2138 | 197.8617
3 | 1.2863 | 0.00644 | -0.2136 | 199.736
3.5 | 1.341 | 0.0067 | -0.2133 | 200.1493
4 | 1.3947 | 0.007 | -0.2129 | 199.2429
4.5 | 1.4472 | 0.00736 | -0.2122 | 196.6304
5 | 1.4994 | 0.0077 | -0.2115 | 194.7273
5.5 | 1.5495 | 0.00813 | -0.2105 | 190.5904
6 | 1.598 | 0.00861 | -0.2092 | 185.5981
6.5 | 1.645 | 0.00912 | -0.2076 | 180.3728
7 | 1.6891 | 0.0097 | -0.2055 | 174.134
7.5 | 1.731 | 0.0103 | -0.2031 | 168.0583
8 | 1.7616 | 0.01097 | -0.1984 | 160.5834
8.5 | 1.7913 | 0.01166 | -0.1938 | 153.6278
9 | 1.82 | 0.01251 | -0.1892 | 145.4836
9.5 | 1.8468 | 0.01322 | -0.1846 | 139.6974
10 | 1.8742 | 0.01433 | -0.1802 | 130.7886
10.5 | 1.9002 | 0.0156 | -0.1759 | 121.8077
11 | 1.9244 | 0.01708 | -0.1716 | 112.6698
11.5 | 1.9478 | 0.01871 | -0.1675 | 104.1048
12 | 1.9707 | 0.02049 | -0.1635 | 96.1786
12.5 | 1.9924 | 0.02246 | -0.1597 | 88.7088
13 | 2.0142 | 0.02455 | -0.1562 | 82.0448
13.5 | 2.0332 | 0.02697 | -0.1527 | 75.3875
14 | 2.0524 | 0.02954 | -0.1495 | 69.4787
14.5 | 2.0688 | 0.03249 | -0.1464 | 63.675
15 | 2.0844 | 0.03568 | -0.1435 | 58.4193
15.5 | 2.1009 | 0.03894 | -0.141 | 53.9522
16 | 2.1124 | 0.04285 | -0.1386 | 49.2975
16.5 | 2.1263 | 0.04669 | -0.1365 | 45.5408
17 | 2.1341 | 0.05134 | -0.1346 | 41.568
17.5 | 2.1441 | 0.05592 | -0.1331 | 38.3423
18 | 2.1488 | 0.06128 | -0.1317 | 35.0653
18.5 | 2.1561 | 0.06649 | -0.1307 | 32.4274
19 | 2.1587 | 0.07246 | -0.13 | 29.7916
19.5 | 2.16 | 0.07872 | -0.1297 | 27.439
20 | 2.1612 | 0.08512 | -0.1296 | 25.39

## 99. Re 8M Mach 0.10 (1)
BIGFOIL.COM POLAR EXPORT
Joukowsky 15.00% thick 7.00% camber
Joukowsky 15.00% thick 7.00% camber |  |  |  | Cl Max: | 2.263 | at alpha= | 15 | deg
JavaFoil+Calcfoil stall+Eppler ext transition |  |  |  | L/D Max: | 166.157 | at alpha= | 4.5 | deg
Re: | 8000000 |  |  | Cd Min: | 0.00383 | at alpha= | -8 | deg
Mach: | 0.1 |  |  | Cl=0 at alpha= | -8.181 | deg
|  |  |  | @ Cl=0.1, Cd= | 0.0039
|  |  |  | @ Cl=0.4, Cd= | 0.0041616
|  |  |  | @ Cl=0.6, Cd= | 0.0045529
alpha (deg) | Cl | Cd | Cm | Cl/Cd
-20 | -0.754 | 0.12969 | -0.13 | -5.812
-19.5 | -0.749 | 0.12309 | -0.131 | -6.082
-19 | -0.741 | 0.11633 | -0.133 | -6.373
-18.5 | -0.731 | 0.10963 | -0.134 | -6.671
-18 | -0.719 | 0.10275 | -0.136 | -6.993
-17.5 | -0.703 | 0.09631 | -0.137 | -7.301
-17 | -0.685 | 0.09016 | -0.139 | -7.601
-16.5 | -0.665 | 0.0844 | -0.141 | -7.878
-16 | -0.643 | 0.07812 | -0.143 | -8.224
-15.5 | -0.618 | 0.07225 | -0.145 | -8.547
-15 | -0.59 | 0.06684 | -0.147 | -8.825
-14.5 | -0.56 | 0.06143 | -0.149 | -9.116
-14 | -0.528 | 0.05644 | -0.151 | -9.347
-13.5 | -0.493 | 0.05127 | -0.154 | -9.619
-13 | -0.456 | 0.04653 | -0.156 | -9.808
-12.5 | -0.418 | 0.04135 | -0.159 | -10.109
-12 | -0.377 | 0.03663 | -0.162 | -10.288
-11.5 | -0.334 | 0.03245 | -0.165 | -10.282
-11 | -0.289 | 0.02824 | -0.168 | -10.226
-10.5 | -0.242 | 0.02414 | -0.171 | -10.034
-10 | -0.194 | 0.02027 | -0.175 | -9.56
-9.5 | -0.144 | 0.01661 | -0.179 | -8.643
-9 | -0.091 | 0.01315 | -0.183 | -6.945
-8.5 | -0.037 | 0.00978 | -0.188 | -3.772
-8 | 0.021 | 0.00383 | -0.201 | 5.559
-7.5 | 0.082 | 0.0039 | -0.201 | 21.069
-7 | 0.143 | 0.0039 | -0.201 | 36.77
-6.5 | 0.205 | 0.00398 | -0.201 | 51.555
-6 | 0.267 | 0.00403 | -0.201 | 66.26
-5.5 | 0.329 | 0.00406 | -0.202 | 81.029
-5 | 0.391 | 0.00415 | -0.202 | 94.142
-4.5 | 0.453 | 0.00423 | -0.202 | 107.058
-4 | 0.516 | 0.00437 | -0.202 | 117.904
-3.5 | 0.578 | 0.00445 | -0.202 | 129.961
-3 | 0.64 | 0.00474 | -0.202 | 134.901
-2.5 | 0.704 | 0.00497 | -0.202 | 141.603
-2 | 0.765 | 0.00527 | -0.202 | 145.359
-1.5 | 0.827 | 0.0054 | -0.203 | 153.071
-1 | 0.885 | 0.00579 | -0.203 | 152.873
-0.5 | 0.946 | 0.00612 | -0.203 | 154.621
0 | 1.007 | 0.00729 | -0.203 | 138.022
0.5 | 1.067 | 0.00767 | -0.203 | 139.148
1 | 1.128 | 0.00811 | -0.203 | 139.083
1.5 | 1.188 | 0.00857 | -0.203 | 138.662
2 | 1.248 | 0.00912 | -0.203 | 136.836
2.5 | 1.307 | 0.00975 | -0.203 | 134.041
3 | 1.365 | 0.00961 | -0.203 | 142.083
3.5 | 1.423 | 0.00921 | -0.202 | 154.489
4 | 1.481 | 0.00925 | -0.202 | 160.142
4.5 | 1.537 | 0.00925 | -0.202 | 166.157
5 | 1.594 | 0.01064 | -0.202 | 149.732
5.5 | 1.649 | 0.01115 | -0.202 | 147.855
6 | 1.703 | 0.01153 | -0.201 | 147.768
6.5 | 1.756 | 0.01214 | -0.201 | 144.65
7 | 1.807 | 0.01284 | -0.201 | 140.809
7.5 | 1.857 | 0.01359 | -0.2 | 136.59
8 | 1.904 | 0.01441 | -0.2 | 132.168
8.5 | 1.95 | 0.01531 | -0.2 | 127.411
9 | 1.993 | 0.01623 | -0.199 | 122.807
9.5 | 2.034 | 0.01718 | -0.199 | 118.369
10 | 2.072 | 0.01782 | -0.198 | 116.296
10.5 | 2.107 | 0.01886 | -0.198 | 111.704
11 | 2.14 | 0.01993 | -0.197 | 107.34
11.5 | 2.169 | 0.02105 | -0.196 | 103.049
12 | 2.194 | 0.02218 | -0.196 | 98.921
12.5 | 2.216 | 0.0234 | -0.195 | 94.684
13 | 2.234 | 0.02465 | -0.195 | 90.616
13.5 | 2.247 | 0.02602 | -0.194 | 86.387
14 | 2.257 | 0.02743 | -0.193 | 82.268
14.5 | 2.262 | 0.02898 | -0.193 | 78.058
15 | 2.263 | 0.03058 | -0.192 | 74.019
15.5 | 2.26 | 0.03234 | -0.191 | 69.874
16 | 2.251 | 0.0342 | -0.191 | 65.835
16.5 | 2.239 | 0.03621 | -0.19 | 61.819
17 | 2.222 | 0.03845 | -0.189 | 57.794
17.5 | 2.202 | 0.04069 | -0.188 | 54.108
18 | 2.178 | 0.04327 | -0.187 | 50.33
18.5 | 2.149 | 0.04605 | -0.186 | 46.669
19 | 2.116 | 0.0489 | -0.185 | 43.273
19.5 | 2.08 | 0.0521 | -0.184 | 39.935
20 | 2.042 | 0.05552 | -0.183 | 36.775

## 100. Re 8M Mach 0.10 (2)
BIGFOIL.COM POLAR EXPORT
Joukowsky 15.00% thick 7.00% camber
Joukowsky 15.00% thick 7.00% camber |  |  |  | Cl Max: | 2.1533 | at alpha= | 19.5 | deg
XFOIL ncrit=9 |  |  |  | L/D Max: | 200.49 | at alpha= | 3.5 | deg
Re: | 8000000 |  |  | Cd Min: | 0.1346 | at alpha= | -20 | deg
Mach: | 0.1 |  |  | Cl=0 at alpha= | -7.8982 | deg
|  |  |  | @ Cl=0.1, Cd= | 0.006008
|  |  |  | @ Cl=0.4, Cd= | 0.0054517
|  |  |  | @ Cl=0.6, Cd= | 0.00531
alpha (deg) | Cl | Cd | Cm | Cl/Cd
-20 | -0.61 | 0.1346 | -0.0741 | -4.5319
-19 | -0.6636 | 0.10851 | -0.0929 | -6.1156
-18.5 | -0.7006 | 0.09222 | -0.1082 | -7.5971
-18 | -0.7513 | 0.07349 | -0.1282 | -10.2232
-17.5 | -0.7978 | 0.04713 | -0.1694 | -16.9276
-17 | -1.0321 | 0.02342 | -0.1812 | -44.0692
-16.5 | -1.0083 | 0.01624 | -0.1929 | -62.0874
-16 | -0.9579 | 0.01472 | -0.1947 | -65.0747
-15.5 | -0.9055 | 0.0134 | -0.1961 | -67.5746
-15 | -0.8501 | 0.01236 | -0.1973 | -68.7783
-14.5 | -0.7932 | 0.0116 | -0.1981 | -68.3793
-14 | -0.735 | 0.01097 | -0.1988 | -67.0009
-13.5 | -0.6765 | 0.01034 | -0.1996 | -65.4255
-13 | -0.6174 | 0.00969 | -0.2004 | -63.7152
-12.5 | -0.5578 | 0.0092 | -0.2011 | -60.6304
-12 | -0.4979 | 0.00881 | -0.2017 | -56.5153
-11.5 | -0.4376 | 0.00832 | -0.2025 | -52.5962
-11 | -0.3773 | 0.00796 | -0.2031 | -47.3995
-10.5 | -0.3166 | 0.00764 | -0.2038 | -41.4398
-10 | -0.256 | 0.00729 | -0.2044 | -35.1166
-9.5 | -0.1951 | 0.00704 | -0.205 | -27.7131
-9 | -0.1343 | 0.00676 | -0.2057 | -19.8669
-8.5 | -0.0733 | 0.00655 | -0.2063 | -11.1908
-8 | -0.0124 | 0.00632 | -0.2069 | -1.962
-7.5 | 0.0485 | 0.00616 | -0.2075 | 7.8734
-7 | 0.1095 | 0.00598 | -0.2081 | 18.311
-6.5 | 0.1702 | 0.00584 | -0.2086 | 29.1438
-6 | 0.2313 | 0.0057 | -0.2092 | 40.5789
-5.5 | 0.2919 | 0.00561 | -0.2097 | 52.0321
-5 | 0.3524 | 0.00553 | -0.2103 | 63.7251
-4.5 | 0.4132 | 0.00543 | -0.2108 | 76.0958
-4 | 0.4735 | 0.00539 | -0.2113 | 87.8479
-3.5 | 0.5338 | 0.00535 | -0.2118 | 99.7757
-3 | 0.5942 | 0.00531 | -0.2123 | 111.9021
-2.5 | 0.654 | 0.00531 | -0.2127 | 123.1638
-2 | 0.7136 | 0.00534 | -0.2131 | 133.633
-1.5 | 0.7734 | 0.00534 | -0.2135 | 144.8315
-1 | 0.8328 | 0.00538 | -0.2139 | 154.7955
-0.5 | 0.8917 | 0.00546 | -0.2141 | 163.315
0 | 0.9503 | 0.00555 | -0.2144 | 171.2252
0.5 | 1.0088 | 0.00564 | -0.2146 | 178.8652
1 | 1.067 | 0.00575 | -0.2148 | 185.5652
1.5 | 1.1247 | 0.00589 | -0.2149 | 190.9508
2 | 1.1818 | 0.00605 | -0.2149 | 195.3388
2.5 | 1.2383 | 0.00625 | -0.2148 | 198.128
3 | 1.2942 | 0.00647 | -0.2146 | 200.0309
3.5 | 1.3493 | 0.00673 | -0.2143 | 200.4903
4 | 1.4033 | 0.00704 | -0.2138 | 199.3324
4.5 | 1.4561 | 0.0074 | -0.213 | 196.7703
5 | 1.5085 | 0.00774 | -0.2123 | 194.8966
5.5 | 1.5588 | 0.00818 | -0.2112 | 190.5623
6 | 1.6074 | 0.00867 | -0.2097 | 185.3979
6.5 | 1.6542 | 0.00919 | -0.208 | 180
7 | 1.698 | 0.00979 | -0.2058 | 173.4423
7.5 | 1.7389 | 0.0104 | -0.203 | 167.2019
8 | 1.7663 | 0.01109 | -0.1975 | 159.2696
8.5 | 1.7966 | 0.01183 | -0.1929 | 151.8681
9 | 1.8249 | 0.01274 | -0.1883 | 143.2418
10 | 1.8783 | 0.01471 | -0.1791 | 127.6886
10.5 | 1.9037 | 0.01608 | -0.1747 | 118.3893
11 | 1.9278 | 0.01765 | -0.1703 | 109.2238
11.5 | 1.9504 | 0.01941 | -0.1661 | 100.4843
12 | 1.9731 | 0.0213 | -0.1621 | 92.6338
12.5 | 1.9941 | 0.02344 | -0.1583 | 85.0725
13 | 2.0153 | 0.02569 | -0.1547 | 78.4469
13.5 | 2.0342 | 0.02827 | -0.1513 | 71.9561
14 | 2.0534 | 0.03098 | -0.1481 | 66.2815
14.5 | 2.07 | 0.03408 | -0.1451 | 60.7394
15 | 2.0847 | 0.03751 | -0.1422 | 55.5772
15.5 | 2.1006 | 0.04098 | -0.1398 | 51.2592
16 | 2.1131 | 0.04497 | -0.1375 | 46.9891
16.5 | 2.1255 | 0.04913 | -0.1355 | 43.2628
17 | 2.1348 | 0.0538 | -0.1337 | 39.6803
17.5 | 2.143 | 0.05877 | -0.1322 | 36.4642
18 | 2.1471 | 0.06439 | -0.131 | 33.3452
18.5 | 2.152 | 0.07011 | -0.1301 | 30.6946
19 | 2.1516 | 0.07666 | -0.1296 | 28.0668
19.5 | 2.1533 | 0.08309 | -0.1295 | 25.9153
20 | 2.1523 | 0.08999 | -0.1296 | 23.9171

## 101. Re 8M Mach 0.25 (1)
BIGFOIL.COM POLAR EXPORT
Joukowsky 15.00% thick 7.00% camber
Joukowsky 15.00% thick 7.00% camber |  |  |  | Cl Max: | 2.224 | at alpha= | 13 | deg
JavaFoil+Calcfoil stall+Eppler ext transition |  |  |  | L/D Max: | 163.941 | at alpha= | 4 | deg
Re: | 8000000 |  |  | Cd Min: | 0.0039 | at alpha= | -7.5 | deg
Mach: | 0.25 |  |  | Cl=0 at alpha= | -8.181 | deg
|  |  |  | @ Cl=0.1, Cd= | 0.0039152
|  |  |  | @ Cl=0.4, Cd= | 0.0041684
|  |  |  | @ Cl=0.6, Cd= | 0.0045788
alpha (deg) | Cl | Cd | Cm | Cl/Cd
-20 | -0.551 | 0.1542 | -0.122 | -3.572
-19.5 | -0.571 | 0.1433 | -0.124 | -3.983
-19 | -0.586 | 0.13467 | -0.126 | -4.354
-18.5 | -0.597 | 0.12659 | -0.128 | -4.718
-18 | -0.603 | 0.1188 | -0.13 | -5.076
-17.5 | -0.605 | 0.11111 | -0.132 | -5.444
-17 | -0.603 | 0.10356 | -0.134 | -5.822
-16.5 | -0.597 | 0.09662 | -0.137 | -6.175
-16 | -0.587 | 0.08941 | -0.139 | -6.562
-15.5 | -0.572 | 0.08304 | -0.141 | -6.893
-15 | -0.554 | 0.07658 | -0.144 | -7.241
-14.5 | -0.533 | 0.0704 | -0.146 | -7.566
-14 | -0.507 | 0.0646 | -0.149 | -7.85
-13.5 | -0.478 | 0.05879 | -0.152 | -8.137
-13 | -0.446 | 0.05331 | -0.155 | -8.369
-12.5 | -0.411 | 0.04824 | -0.157 | -8.516
-12 | -0.372 | 0.04303 | -0.161 | -8.652
-11.5 | -0.331 | 0.03787 | -0.164 | -8.75
-11 | -0.288 | 0.03336 | -0.167 | -8.625
-10.5 | -0.242 | 0.02896 | -0.171 | -8.354
-10 | -0.194 | 0.0248 | -0.174 | -7.817
-9.5 | -0.144 | 0.02068 | -0.178 | -6.951
-9 | -0.091 | 0.01702 | -0.182 | -5.37
-8.5 | -0.037 | 0.01345 | -0.187 | -2.732
-8 | 0.021 | 0.01 | -0.193 | 2.053
-7.5 | 0.084 | 0.0039 | -0.206 | 21.581
-7 | 0.147 | 0.00396 | -0.207 | 37.074
-6.5 | 0.21 | 0.00397 | -0.207 | 52.905
-6 | 0.274 | 0.00406 | -0.207 | 67.453
-5.5 | 0.338 | 0.00412 | -0.207 | 82.021
-5 | 0.402 | 0.00417 | -0.207 | 96.227
-4.5 | 0.466 | 0.0043 | -0.207 | 108.326
-4 | 0.53 | 0.0044 | -0.208 | 120.341
-3.5 | 0.594 | 0.00456 | -0.208 | 130.237
-3 | 0.658 | 0.00476 | -0.208 | 138.046
-2.5 | 0.723 | 0.00502 | -0.208 | 144.168
-2 | 0.787 | 0.00532 | -0.208 | 147.748
-1.5 | 0.85 | 0.00561 | -0.208 | 151.478
-1 | 0.909 | 0.00579 | -0.208 | 156.901
-0.5 | 0.972 | 0.00621 | -0.208 | 156.573
0 | 1.034 | 0.00745 | -0.208 | 138.837
0.5 | 1.096 | 0.0079 | -0.208 | 138.798
1 | 1.158 | 0.00838 | -0.208 | 138.214
1.5 | 1.22 | 0.00892 | -0.208 | 136.737
2 | 1.281 | 0.00951 | -0.208 | 134.778
2.5 | 1.341 | 0.00915 | -0.208 | 146.59
3 | 1.4 | 0.00918 | -0.208 | 152.579
3.5 | 1.46 | 0.00922 | -0.208 | 158.246
4 | 1.518 | 0.00926 | -0.208 | 163.941
4.5 | 1.576 | 0.01062 | -0.207 | 148.387
5 | 1.633 | 0.01116 | -0.207 | 146.376
5.5 | 1.689 | 0.01196 | -0.207 | 141.248
6 | 1.744 | 0.01219 | -0.207 | 143.094
6.5 | 1.797 | 0.01288 | -0.206 | 139.531
7 | 1.849 | 0.01368 | -0.206 | 135.207
7.5 | 1.898 | 0.01453 | -0.205 | 130.615
8 | 1.945 | 0.01549 | -0.205 | 125.608
8.5 | 1.99 | 0.01652 | -0.205 | 120.428
9 | 2.031 | 0.01759 | -0.204 | 115.46
9.5 | 2.07 | 0.0187 | -0.203 | 110.695
10 | 2.105 | 0.01949 | -0.203 | 107.978
10.5 | 2.136 | 0.02072 | -0.202 | 103.083
11 | 2.163 | 0.02199 | -0.202 | 98.356
11.5 | 2.186 | 0.02333 | -0.201 | 93.733
12 | 2.204 | 0.02471 | -0.2 | 89.172
12.5 | 2.216 | 0.0262 | -0.2 | 84.59
13 | 2.224 | 0.0278 | -0.199 | 80.006
13.5 | 2.224 | 0.02949 | -0.198 | 75.427
14 | 2.218 | 0.03136 | -0.198 | 70.742
14.5 | 2.207 | 0.03331 | -0.197 | 66.251
15 | 2.189 | 0.03553 | -0.196 | 61.598
15.5 | 2.163 | 0.03783 | -0.195 | 57.181
16 | 2.129 | 0.04042 | -0.194 | 52.681
16.5 | 2.089 | 0.04326 | -0.193 | 48.286
17 | 2.042 | 0.04636 | -0.192 | 44.05
17.5 | 1.989 | 0.04978 | -0.191 | 39.962
18 | 1.93 | 0.05362 | -0.19 | 35.999

## 102. Re 8M Mach 0.25 (2)
BIGFOIL.COM POLAR EXPORT
Joukowsky 15.00% thick 7.00% camber
Joukowsky 15.00% thick 7.00% camber |  |  |  | Cl Max: | 2.1231 | at alpha= | 18 | deg
XFOIL ncrit=9 |  |  |  | L/D Max: | 200.965 | at alpha= | 3.5 | deg
Re: | 8000000 |  |  | Cd Min: | 0.15778 | at alpha= | -20 | deg
Mach: | 0.25 |  |  | Cl=0 at alpha= | -7.8182 | deg
|  |  |  | @ Cl=0.1, Cd= | 0.006157
|  |  |  | @ Cl=0.4, Cd= | 0.0055631
|  |  |  | @ Cl=0.6, Cd= | 0.0054075
alpha (deg) | Cl | Cd | Cm | Cl/Cd
-20 | -0.4992 | 0.15778 | -0.0673 | -3.1639
-19.5 | -0.4976 | 0.14958 | -0.0721 | -3.3266
-19 | -0.4917 | 0.13901 | -0.0817 | -3.5372
-18.5 | -0.4884 | 0.12749 | -0.0928 | -3.8309
-18 | -0.486 | 0.11599 | -0.1043 | -4.19
-17.5 | -0.4865 | 0.10496 | -0.1154 | -4.6351
-17 | -0.4903 | 0.09165 | -0.1311 | -5.3497
-16.5 | -0.5104 | 0.07189 | -0.1595 | -7.0997
-16 | -0.5822 | 0.05853 | -0.1693 | -9.947
-15.5 | -0.6918 | 0.04334 | -0.18 | -15.9622
-15 | -0.8741 | 0.02484 | -0.1913 | -35.1892
-14.5 | -0.8532 | 0.01548 | -0.2065 | -55.1163
-14 | -0.7961 | 0.01347 | -0.2087 | -59.1017
-13.5 | -0.7343 | 0.01221 | -0.2096 | -60.1392
-13 | -0.671 | 0.01132 | -0.2101 | -59.2756
-12.5 | -0.6066 | 0.01054 | -0.2105 | -57.5522
-12 | -0.5424 | 0.00976 | -0.211 | -55.5738
-11.5 | -0.4772 | 0.00917 | -0.2114 | -52.0393
-11 | -0.4125 | 0.0087 | -0.2116 | -47.4138
-10.5 | -0.3472 | 0.00817 | -0.2121 | -42.4969
-10 | -0.2824 | 0.00782 | -0.2123 | -36.1125
-9.5 | -0.2173 | 0.00741 | -0.2127 | -29.3252
-9 | -0.1526 | 0.00711 | -0.2131 | -21.4627
-8.5 | -0.088 | 0.00681 | -0.2135 | -12.9222
-8 | -0.0233 | 0.00658 | -0.2139 | -3.541
-7.5 | 0.0408 | 0.00635 | -0.2143 | 6.4252
-7 | 0.1052 | 0.00614 | -0.2148 | 17.1336
-6.5 | 0.1691 | 0.006 | -0.2152 | 28.1833
-6 | 0.2329 | 0.00585 | -0.2156 | 39.812
-5.5 | 0.2967 | 0.00571 | -0.2161 | 51.9615
-5 | 0.3599 | 0.00562 | -0.2165 | 64.0391
-4.5 | 0.4233 | 0.00553 | -0.217 | 76.5461
-4 | 0.4864 | 0.00546 | -0.2175 | 89.0842
-3.5 | 0.549 | 0.00544 | -0.2179 | 100.9191
-3 | 0.6117 | 0.0054 | -0.2183 | 113.2778
-2.5 | 0.6742 | 0.00538 | -0.2187 | 125.316
-2 | 0.7361 | 0.00541 | -0.2191 | 136.0628
-1.5 | 0.7979 | 0.00545 | -0.2194 | 146.4037
-1 | 0.8597 | 0.00548 | -0.2198 | 156.8796
-0.5 | 0.921 | 0.00554 | -0.2201 | 166.2455
0 | 0.9818 | 0.00564 | -0.2202 | 174.078
0.5 | 1.0421 | 0.00577 | -0.2203 | 180.6066
1 | 1.1023 | 0.0059 | -0.2204 | 186.8305
1.5 | 1.1622 | 0.00604 | -0.2204 | 192.4172
2 | 1.2215 | 0.00621 | -0.2203 | 196.6989
2.5 | 1.2801 | 0.00642 | -0.2201 | 199.3925
3 | 1.3379 | 0.00666 | -0.2197 | 200.8859
3.5 | 1.3947 | 0.00694 | -0.2192 | 200.9654
4 | 1.4502 | 0.00727 | -0.2184 | 199.4773
4.5 | 1.5049 | 0.00763 | -0.2174 | 197.2346
5 | 1.5584 | 0.00801 | -0.2162 | 194.5568
5.5 | 1.6085 | 0.00852 | -0.2144 | 188.7911
6 | 1.6571 | 0.00903 | -0.2123 | 183.5105
6.5 | 1.702 | 0.00961 | -0.2095 | 177.1072
7 | 1.7335 | 0.01028 | -0.2041 | 168.6284
7.5 | 1.7662 | 0.011 | -0.1991 | 160.5636
8 | 1.7949 | 0.01197 | -0.1937 | 149.9499
8.5 | 1.825 | 0.01301 | -0.1888 | 140.2767
9 | 1.8532 | 0.01425 | -0.1839 | 130.0491
10 | 1.905 | 0.01702 | -0.1742 | 111.9271
10.5 | 1.9284 | 0.01893 | -0.1694 | 101.87
11 | 1.9505 | 0.02109 | -0.1648 | 92.4846
11.5 | 1.971 | 0.02351 | -0.1603 | 83.8367
12 | 1.991 | 0.02616 | -0.1562 | 76.1086
12.5 | 2.0102 | 0.02906 | -0.1523 | 69.1741
13 | 2.0281 | 0.03228 | -0.1487 | 62.8284
13.5 | 2.0453 | 0.03575 | -0.1454 | 57.2112
14 | 2.0623 | 0.03945 | -0.1424 | 52.2763
14.5 | 2.0772 | 0.04353 | -0.1396 | 47.7188
15 | 2.0903 | 0.04797 | -0.1371 | 43.5752
15.5 | 2.0978 | 0.05323 | -0.1349 | 39.4101
16 | 2.1077 | 0.05846 | -0.1331 | 36.0537
16.5 | 2.1138 | 0.06428 | -0.1316 | 32.8843
17 | 2.12 | 0.07031 | -0.1305 | 30.1522
17.5 | 2.1227 | 0.07692 | -0.1297 | 27.5962
18 | 2.1231 | 0.08404 | -0.1293 | 25.263
18.5 | 2.1181 | 0.09207 | -0.1296 | 23.0053
19 | 2.1177 | 0.09954 | -0.13 | 21.2749
19.5 | 2.1132 | 0.10769 | -0.131 | 19.623
20 | 2.1084 | 0.11588 | -0.1324 | 18.1947

## 103. Re 8M Mach 0.50 (1)
BIGFOIL.COM POLAR EXPORT
Joukowsky 15.00% thick 7.00% camber
Joukowsky 15.00% thick 7.00% camber |  |  |  | Cl Max: | 2.127 | at alpha= | 9 | deg
JavaFoil+Calcfoil stall+Eppler ext transition |  |  |  | L/D Max: | 160.591 | at alpha= | -1 | deg
Re: | 8000000 |  |  | Cd Min: | 0.00422 | at alpha= | -5.5 | deg
Mach: | 0.5 |  |  | Cl=0 at alpha= | -8.1842 | deg
|  |  |  | @ Cl=0.1, Cd= | 0.019054
|  |  |  | @ Cl=0.4, Cd= | 0.0042686
|  |  |  | @ Cl=0.6, Cd= | 0.0045779
alpha (deg) | Cl | Cd | Cm | Cl/Cd
-20 | -0.699 | 0.13848 | -0.136 | -5.048
-19.5 | -0.668 | 0.14563 | -0.133 | -4.586
-19 | -0.639 | 0.13485 | -0.134 | -4.735
-18.5 | -0.611 | 0.12441 | -0.138 | -4.909
-18 | -0.578 | 0.13434 | -0.131 | -4.303
-17.5 | -0.549 | 0.12149 | -0.133 | -4.52
-17 | -0.521 | 0.11118 | -0.138 | -4.688
-16.5 | -0.489 | 0.11803 | -0.129 | -4.141
-16 | -0.461 | 0.10728 | -0.134 | -4.293
-15.5 | -0.434 | 0.09553 | -0.143 | -4.542
-15 | -0.401 | 0.10194 | -0.131 | -3.93
-14.5 | -0.374 | 0.08985 | -0.141 | -4.16
-14 | -0.341 | 0.09706 | -0.127 | -3.51
-13.5 | -0.314 | 0.08327 | -0.141 | -3.773
-13 | -0.281 | 0.09095 | -0.124 | -3.095
-12.5 | -0.255 | 0.07608 | -0.142 | -3.352
-12 | -0.223 | 0.08036 | -0.129 | -2.78
-11.5 | -0.197 | 0.06609 | -0.148 | -2.978
-11 | -0.167 | 0.06523 | -0.145 | -2.554
-10.5 | -0.137 | 0.06177 | -0.147 | -2.221
-10 | -0.165 | 0.05168 | -0.159 | -3.187
-9.5 | -0.134 | 0.04248 | -0.169 | -3.149
-9 | -0.089 | 0.03555 | -0.177 | -2.497
-8.5 | -0.036 | 0.02972 | -0.184 | -1.227
-8 | 0.021 | 0.02458 | -0.19 | 0.835
-7.5 | 0.081 | 0.02025 | -0.196 | 4.013
-7 | 0.145 | 0.01622 | -0.202 | 8.966
-6.5 | 0.213 | 0.01256 | -0.208 | 16.96
-6 | 0.285 | 0.00939 | -0.216 | 30.388
-5.5 | 0.375 | 0.00422 | -0.232 | 88.825
-5 | 0.447 | 0.00436 | -0.232 | 102.569
-4.5 | 0.519 | 0.00445 | -0.232 | 116.504
-4 | 0.591 | 0.00455 | -0.232 | 129.905
-3.5 | 0.662 | 0.00477 | -0.232 | 138.859
-3 | 0.734 | 0.00496 | -0.232 | 147.951
-2.5 | 0.808 | 0.00523 | -0.232 | 154.698
-2 | 0.879 | 0.00555 | -0.233 | 158.575
-1.5 | 0.95 | 0.00592 | -0.233 | 160.525
-1 | 1.015 | 0.00632 | -0.233 | 160.591
-0.5 | 1.084 | 0.00798 | -0.233 | 135.801
0 | 1.153 | 0.00855 | -0.233 | 134.928
0.5 | 1.221 | 0.0089 | -0.233 | 137.216
1 | 1.287 | 0.00863 | -0.232 | 149.141
1.5 | 1.354 | 0.00866 | -0.232 | 156.302
2 | 1.42 | 0.00991 | -0.232 | 143.372
2.5 | 1.486 | 0.01045 | -0.232 | 142.163
3 | 1.55 | 0.01104 | -0.231 | 140.389
3.5 | 1.614 | 0.0117 | -0.231 | 137.956
4 | 1.677 | 0.01242 | -0.231 | 134.98
4.5 | 1.738 | 0.01322 | -0.23 | 131.459
5 | 1.798 | 0.01409 | -0.23 | 127.604
5.5 | 1.856 | 0.01489 | -0.229 | 124.62
6 | 1.911 | 0.01602 | -0.229 | 119.312
6.5 | 1.963 | 0.01733 | -0.228 | 113.26
7 | 2.01 | 0.01882 | -0.228 | 106.838
7.5 | 2.052 | 0.02055 | -0.227 | 99.888
8 | 2.087 | 0.0225 | -0.226 | 92.768
8.5 | 2.113 | 0.02465 | -0.225 | 85.749
9 | 2.127 | 0.027 | -0.224 | 78.805
9.5 | 2.126 | 0.02958 | -0.223 | 71.857
10 | 2.1 | 0.03227 | -0.222 | 65.078
10.5 | 2.034 | 0.0359 | -0.221 | 56.657
11 | 1.881 | 0.04073 | -0.219 | 46.172
11.5 | 1.265 | 0.04848 | -0.217 | 26.099
12 | 1.289 | 0.05254 | -0.215 | 24.53
12.5 | 1.318 | 0.05255 | -0.215 | 25.084
13 | 1.341 | 0.05697 | -0.213 | 23.529
13.5 | 1.363 | 0.06134 | -0.212 | 22.218
14 | 1.397 | 0.05772 | -0.212 | 24.207

## 104. Re 8M Mach 0.50 (2)
BIGFOIL.COM POLAR EXPORT
Joukowsky 15.00% thick 7.00% camber
Joukowsky 15.00% thick 7.00% camber |  |  |  | Cl Max: | 2.0577 | at alpha= | 14.5 | deg
XFOIL ncrit=9 |  |  |  | L/D Max: | 199.507 | at alpha= | 2.5 | deg
Re: | 8000000 |  |  | Cd Min: | 0.19888 | at alpha= | 19.5 | deg
Mach: | 0.5 |  |  | Cl=0 at alpha= | -7.4393 | deg
|  |  |  | @ Cl=0.1, Cd= | 0.0070129
|  |  |  | @ Cl=0.4, Cd= | 0.0061429
|  |  |  | @ Cl=0.6, Cd= | 0.0058872
alpha (deg) | Cl | Cd | Cm | Cl/Cd
-15 | -0.1227 | 0.11021 | -0.1529 | -1.1133
-14.5 | -0.1257 | 0.1018 | -0.1585 | -1.2348
-14 | -0.1253 | 0.09421 | -0.1636 | -1.33
-13.5 | -0.1269 | 0.08665 | -0.1689 | -1.4645
-13 | -0.1321 | 0.07894 | -0.1745 | -1.6734
-12.5 | -0.1475 | 0.07068 | -0.1807 | -2.0869
-12 | -0.1701 | 0.06231 | -0.1873 | -2.7299
-11.5 | -0.2012 | 0.05378 | -0.1942 | -3.7412
-11 | -0.2436 | 0.04532 | -0.2007 | -5.3751
-10.5 | -0.3084 | 0.03716 | -0.2049 | -8.2992
-10 | -0.3749 | 0.02675 | -0.2174 | -14.015
-9.5 | -0.3534 | 0.01225 | -0.246 | -28.849
-9 | -0.2661 | 0.00988 | -0.2479 | -26.9332
-8.5 | -0.1786 | 0.00881 | -0.2475 | -20.2724
-8 | -0.0934 | 0.00807 | -0.2467 | -11.5737
-7.5 | -0.01 | 0.00757 | -0.246 | -1.321
-7 | 0.0723 | 0.00712 | -0.2455 | 10.1545
-6.5 | 0.1525 | 0.00681 | -0.245 | 22.3935
-6 | 0.232 | 0.00654 | -0.2447 | 35.474
-5.5 | 0.3102 | 0.00632 | -0.2445 | 49.0823
-5 | 0.387 | 0.00617 | -0.2444 | 62.7229
-4.5 | 0.4637 | 0.00601 | -0.2444 | 77.1547
-4 | 0.5391 | 0.00592 | -0.2445 | 91.0642
-3.5 | 0.6133 | 0.00588 | -0.2446 | 104.3027
-3 | 0.6878 | 0.00582 | -0.2448 | 118.1787
-2.5 | 0.7612 | 0.00581 | -0.245 | 131.0155
-2 | 0.8336 | 0.00584 | -0.245 | 142.7397
-1.5 | 0.9059 | 0.00589 | -0.2452 | 153.8031
-1 | 0.9779 | 0.00594 | -0.2453 | 164.6296
-0.5 | 1.0488 | 0.00605 | -0.2452 | 173.3554
0 | 1.1188 | 0.00619 | -0.2449 | 180.7431
0.5 | 1.1881 | 0.00636 | -0.2445 | 186.8082
1 | 1.2572 | 0.00654 | -0.2439 | 192.2324
1.5 | 1.3253 | 0.00675 | -0.2432 | 196.3407
2 | 1.3919 | 0.007 | -0.242 | 198.8429
2.5 | 1.4564 | 0.0073 | -0.2404 | 199.5068
3 | 1.5185 | 0.00765 | -0.2382 | 198.4967
3.5 | 1.5728 | 0.00803 | -0.2345 | 195.8655
4 | 1.6205 | 0.00851 | -0.2295 | 190.423
4.5 | 1.6679 | 0.00914 | -0.2245 | 182.4836
5 | 1.7136 | 0.0099 | -0.2194 | 173.0909
5.5 | 1.7568 | 0.01086 | -0.2139 | 161.768
6 | 1.7963 | 0.01208 | -0.2081 | 148.7003
6.5 | 1.8334 | 0.01354 | -0.2022 | 135.4062
7 | 1.8683 | 0.01529 | -0.1962 | 122.191
7.5 | 1.8983 | 0.01747 | -0.19 | 108.6606
8 | 1.9259 | 0.02 | -0.1839 | 96.295
8.5 | 1.9495 | 0.02302 | -0.1778 | 84.6872
9 | 1.9684 | 0.02663 | -0.1719 | 73.9166
9.5 | 1.988 | 0.03056 | -0.1666 | 65.0524
10 | 2.0041 | 0.03506 | -0.1616 | 57.162
10.5 | 2.0178 | 0.03981 | -0.1571 | 50.6858
11 | 2.031 | 0.04519 | -0.1529 | 44.9436
11.5 | 2.0372 | 0.05153 | -0.1492 | 39.5343
12.5 | 2.0492 | 0.06527 | -0.1434 | 31.3957
13 | 2.0552 | 0.07263 | -0.1413 | 28.2968
13.5 | 2.0559 | 0.08083 | -0.1398 | 25.4349
14.5 | 2.0577 | 0.09799 | -0.1384 | 20.9991
15 | 2.0566 | 0.10715 | -0.1386 | 19.1937
15.5 | 2.0562 | 0.11634 | -0.1394 | 17.6741
16 | 2.0547 | 0.12579 | -0.1407 | 16.3344
16.5 | 2.0535 | 0.13532 | -0.1427 | 15.1751
17 | 2.0497 | 0.14517 | -0.1455 | 14.1193
17.5 | 2.049 | 0.15479 | -0.1486 | 13.2373
18 | 2.0453 | 0.16487 | -0.1526 | 12.4055
18.5 | 2.0349 | 0.1759 | -0.158 | 11.5685
19 | 2.0246 | 0.18701 | -0.164 | 10.8262
19.5 | 2.0107 | 0.19888 | -0.1712 | 10.1101

## 105. Re 10M Mach 0.00 (1)
BIGFOIL.COM POLAR EXPORT
Joukowsky 15.00% thick 7.00% camber
Joukowsky 15.00% thick 7.00% camber |  |  |  | Cl Max: | 2.275 | at alpha= | 15 | deg
JavaFoil+Calcfoil stall+Eppler ext transition |  |  |  | L/D Max: | 165.781 | at alpha= | 5 | deg
Re: | 10000000 |  |  | Cd Min: | 0.00376 | at alpha= | -8.5 | deg
Mach: | 0 |  |  | Cl=0 at alpha= | -8.175 | deg
|  |  |  | @ Cl=0.1, Cd= | 0.00385
|  |  |  | @ Cl=0.4, Cd= | 0.0041324
|  |  |  | @ Cl=0.6, Cd= | 0.004541
alpha (deg) | Cl | Cd | Cm | Cl/Cd
-20 | -0.778 | 0.12465 | -0.132 | -6.24
-19.5 | -0.77 | 0.11777 | -0.133 | -6.54
-19 | -0.76 | 0.11174 | -0.134 | -6.805
-18.5 | -0.748 | 0.10522 | -0.136 | -7.109
-18 | -0.733 | 0.0985 | -0.137 | -7.443
-17.5 | -0.716 | 0.09241 | -0.139 | -7.746
-17 | -0.696 | 0.08629 | -0.141 | -8.069
-16.5 | -0.674 | 0.08067 | -0.142 | -8.358
-16 | -0.65 | 0.07497 | -0.144 | -8.672
-15.5 | -0.624 | 0.06912 | -0.146 | -9.027
-15 | -0.595 | 0.0637 | -0.149 | -9.346
-14.5 | -0.565 | 0.05832 | -0.151 | -9.679
-14 | -0.531 | 0.05332 | -0.153 | -9.966
-13.5 | -0.496 | 0.04832 | -0.155 | -10.271
-13 | -0.459 | 0.04352 | -0.158 | -10.549
-12.5 | -0.42 | 0.03885 | -0.16 | -10.807
-12 | -0.378 | 0.03422 | -0.163 | -11.06
-11.5 | -0.335 | 0.0299 | -0.166 | -11.212
-11 | -0.29 | 0.02598 | -0.169 | -11.162
-10.5 | -0.243 | 0.02215 | -0.172 | -10.974
-10 | -0.195 | 0.01831 | -0.176 | -10.625
-9.5 | -0.144 | 0.01453 | -0.18 | -9.933
-9 | -0.092 | 0.01087 | -0.185 | -8.467
-8.5 | -0.039 | 0.00376 | -0.2 | -10.331
-8 | 0.021 | 0.00377 | -0.2 | 5.62
-7.5 | 0.082 | 0.00385 | -0.2 | 21.255
-7 | 0.143 | 0.00385 | -0.2 | 37.054
-6.5 | 0.204 | 0.00393 | -0.2 | 51.911
-6 | 0.266 | 0.00398 | -0.2 | 66.722
-5.5 | 0.327 | 0.00399 | -0.201 | 82.145
-5 | 0.389 | 0.00412 | -0.201 | 94.462
-4.5 | 0.451 | 0.00419 | -0.201 | 107.661
-4 | 0.513 | 0.00433 | -0.201 | 118.534
-3.5 | 0.575 | 0.00442 | -0.201 | 130.183
-3 | 0.637 | 0.00472 | -0.201 | 135.019
-2.5 | 0.7 | 0.00494 | -0.201 | 141.73
-2 | 0.762 | 0.00523 | -0.201 | 145.606
-1.5 | 0.823 | 0.00537 | -0.202 | 153.24
-1 | 0.881 | 0.00577 | -0.202 | 152.527
-0.5 | 0.941 | 0.0061 | -0.202 | 154.265
0 | 1.002 | 0.00724 | -0.202 | 138.407
0.5 | 1.062 | 0.0076 | -0.202 | 139.655
1 | 1.122 | 0.00803 | -0.202 | 139.743
1.5 | 1.182 | 0.00848 | -0.202 | 139.348
2 | 1.242 | 0.00901 | -0.202 | 137.741
2.5 | 1.301 | 0.00957 | -0.202 | 135.971
3 | 1.359 | 0.00948 | -0.202 | 143.394
3.5 | 1.417 | 0.00952 | -0.202 | 148.825
4 | 1.474 | 0.00954 | -0.201 | 154.548
4.5 | 1.531 | 0.00957 | -0.201 | 160.047
5 | 1.587 | 0.00957 | -0.201 | 165.781
5.5 | 1.642 | 0.01103 | -0.201 | 148.864
6 | 1.696 | 0.01137 | -0.201 | 149.255
6.5 | 1.749 | 0.01197 | -0.2 | 146.123
7 | 1.801 | 0.01262 | -0.2 | 142.728
7.5 | 1.85 | 0.01333 | -0.2 | 138.826
8 | 1.898 | 0.0141 | -0.199 | 134.586
8.5 | 1.944 | 0.01491 | -0.199 | 130.362
9 | 1.987 | 0.01576 | -0.198 | 126.145
9.5 | 2.029 | 0.01661 | -0.198 | 122.154
10 | 2.068 | 0.01748 | -0.197 | 118.309
10.5 | 2.104 | 0.01802 | -0.197 | 116.708
11 | 2.137 | 0.01899 | -0.196 | 112.544
11.5 | 2.167 | 0.02001 | -0.196 | 108.299
12 | 2.193 | 0.02105 | -0.195 | 104.196
12.5 | 2.217 | 0.02214 | -0.195 | 100.1
13 | 2.237 | 0.0233 | -0.194 | 95.975
13.5 | 2.252 | 0.02456 | -0.194 | 91.67
14 | 2.263 | 0.02586 | -0.193 | 87.522
14.5 | 2.271 | 0.02726 | -0.192 | 83.291
15 | 2.275 | 0.02876 | -0.192 | 79.091
15.5 | 2.274 | 0.03034 | -0.191 | 74.964
16 | 2.269 | 0.03204 | -0.19 | 70.813
16.5 | 2.26 | 0.03387 | -0.19 | 66.736
17 | 2.247 | 0.0358 | -0.189 | 62.778
17.5 | 2.231 | 0.03791 | -0.188 | 58.847
18 | 2.211 | 0.04023 | -0.187 | 54.967
18.5 | 2.187 | 0.0426 | -0.186 | 51.338
19 | 2.159 | 0.04525 | -0.185 | 47.716
19.5 | 2.128 | 0.04807 | -0.184 | 44.277
20 | 2.095 | 0.05114 | -0.184 | 40.964

## 106. Re 10M Mach 0.00 (2)
BIGFOIL.COM POLAR EXPORT
Joukowsky 15.00% thick 7.00% camber
Joukowsky 15.00% thick 7.00% camber |  |  |  | Cl Max: | 2.1878 | at alpha= | 19.5 | deg
XFOIL ncrit=9 |  |  |  | L/D Max: | 201.501 | at alpha= | 3.5 | deg
Re: | 10000000 |  |  | Cd Min: | 0.11968 | at alpha= | -20 | deg
Mach: | 0 |  |  | Cl=0 at alpha= | -7.9198 | deg
|  |  |  | @ Cl=0.1, Cd= | 0.0057974
|  |  |  | @ Cl=0.4, Cd= | 0.0052924
|  |  |  | @ Cl=0.6, Cd= | 0.0051827
alpha (deg) | Cl | Cd | Cm | Cl/Cd
-20 | -0.677 | 0.11968 | -0.0845 | -5.6568
-18 | -1.0655 | 0.02881 | -0.1748 | -36.9837
-17.5 | -1.1013 | 0.01651 | -0.1899 | -66.705
-17 | -1.0548 | 0.01493 | -0.1917 | -70.6497
-16.5 | -1.0033 | 0.01384 | -0.193 | -72.4928
-16 | -0.9497 | 0.013 | -0.1939 | -73.0538
-15.5 | -0.8952 | 0.0121 | -0.195 | -73.9835
-15 | -0.8396 | 0.01127 | -0.196 | -74.4987
-14.5 | -0.7827 | 0.01061 | -0.1968 | -73.77
-14 | -0.725 | 0.01008 | -0.1976 | -71.9246
-13.5 | -0.6668 | 0.00962 | -0.1983 | -69.3139
-13 | -0.6083 | 0.00907 | -0.1991 | -67.0673
-12.5 | -0.5494 | 0.00861 | -0.1999 | -63.8095
-12 | -0.49 | 0.00825 | -0.2006 | -59.3939
-11.5 | -0.4306 | 0.00789 | -0.2013 | -54.5754
-11 | -0.3707 | 0.00751 | -0.202 | -49.3609
-10.5 | -0.311 | 0.00727 | -0.2026 | -42.7785
-10 | -0.2507 | 0.00694 | -0.2034 | -36.1239
-9.5 | -0.1907 | 0.00671 | -0.204 | -28.4203
-9 | -0.1304 | 0.00648 | -0.2047 | -20.1235
-8.5 | -0.07 | 0.00626 | -0.2053 | -11.1821
-8 | -0.0097 | 0.00608 | -0.2059 | -1.5954
-7.5 | 0.0508 | 0.00592 | -0.2066 | 8.5811
-7 | 0.111 | 0.00577 | -0.2072 | 19.2374
-6.5 | 0.1715 | 0.00564 | -0.2078 | 30.4078
-6 | 0.2318 | 0.00553 | -0.2083 | 41.9168
-5.5 | 0.2919 | 0.00544 | -0.2089 | 53.6581
-5 | 0.3523 | 0.00534 | -0.2095 | 65.9738
-4.5 | 0.4124 | 0.00528 | -0.21 | 78.1061
-4 | 0.4722 | 0.00524 | -0.2105 | 90.1145
-3.5 | 0.5323 | 0.00519 | -0.211 | 102.5626
-3 | 0.5921 | 0.00518 | -0.2115 | 114.305
-2.5 | 0.6514 | 0.0052 | -0.2119 | 125.2692
-2 | 0.7109 | 0.0052 | -0.2123 | 136.7115
-1.5 | 0.7702 | 0.00522 | -0.2127 | 147.5479
-1 | 0.8291 | 0.00527 | -0.213 | 157.3245
-0.5 | 0.8875 | 0.00536 | -0.2133 | 165.5784
0 | 0.9458 | 0.00544 | -0.2136 | 173.8603
0.5 | 1.004 | 0.00553 | -0.2138 | 181.5552
1 | 1.0618 | 0.00565 | -0.214 | 187.9292
1.5 | 1.119 | 0.00579 | -0.2141 | 193.2642
2 | 1.1758 | 0.00596 | -0.2141 | 197.2819
2.5 | 1.232 | 0.00615 | -0.2141 | 200.3252
3 | 1.2874 | 0.00639 | -0.2139 | 201.471
3.5 | 1.342 | 0.00666 | -0.2136 | 201.5015
4 | 1.3955 | 0.00697 | -0.2131 | 200.2152
4.5 | 1.4488 | 0.00728 | -0.2126 | 199.011
5 | 1.5006 | 0.00766 | -0.2118 | 195.9008
5.5 | 1.5504 | 0.00811 | -0.2107 | 191.1714
6 | 1.5998 | 0.00855 | -0.2096 | 187.1111
6.5 | 1.646 | 0.00911 | -0.2079 | 180.6806
7 | 1.6918 | 0.00963 | -0.2061 | 175.6802
7.5 | 1.7331 | 0.01027 | -0.2035 | 168.7537
8 | 1.7684 | 0.01085 | -0.1997 | 162.9862
8.5 | 1.7952 | 0.01157 | -0.1945 | 155.1599
9 | 1.8242 | 0.01239 | -0.1899 | 147.2316
9.5 | 1.8542 | 0.01325 | -0.1858 | 139.9396
10 | 1.8819 | 0.014 | -0.1815 | 134.4214
10.5 | 1.9086 | 0.0152 | -0.1772 | 125.5658
11 | 1.9334 | 0.0166 | -0.1729 | 116.4699
11.5 | 1.9587 | 0.01808 | -0.1689 | 108.3352
12 | 1.9818 | 0.0198 | -0.1649 | 100.0909
12.5 | 2.0054 | 0.02159 | -0.1612 | 92.8856
13 | 2.0276 | 0.0236 | -0.1576 | 85.9153
13.5 | 2.0479 | 0.02585 | -0.1541 | 79.2224
14 | 2.0669 | 0.02837 | -0.1508 | 72.8551
14.5 | 2.0841 | 0.03117 | -0.1476 | 66.8624
15 | 2.1027 | 0.03401 | -0.1449 | 61.8259
15.5 | 2.1182 | 0.03729 | -0.1422 | 56.8034
16 | 2.1328 | 0.04079 | -0.1397 | 52.2873
16.5 | 2.1459 | 0.04461 | -0.1375 | 48.1036
17 | 2.1566 | 0.04883 | -0.1355 | 44.1655
17.5 | 2.1667 | 0.05328 | -0.1338 | 40.6663
18 | 2.1757 | 0.05803 | -0.1324 | 37.4927
18.5 | 2.1799 | 0.06347 | -0.1311 | 34.3454
19 | 2.1865 | 0.0688 | -0.1303 | 31.7805
19.5 | 2.1878 | 0.07492 | -0.1297 | 29.2018
20 | 2.1849 | 0.08183 | -0.1295 | 26.7005

## 107. Re 10M Mach 0.10 (1)
BIGFOIL.COM POLAR EXPORT
Joukowsky 15.00% thick 7.00% camber
Joukowsky 15.00% thick 7.00% camber |  |  |  | Cl Max: | 2.267 | at alpha= | 15 | deg
JavaFoil+Calcfoil stall+Eppler ext transition |  |  |  | L/D Max: | 159.38 | at alpha= | 4.5 | deg
Re: | 10000000 |  |  | Cd Min: | 0.00377 | at alpha= | -8 | deg
Mach: | 0.1 |  |  | Cl=0 at alpha= | -8.181 | deg
|  |  |  | @ Cl=0.1, Cd= | 0.0038529
|  |  |  | @ Cl=0.4, Cd= | 0.0041331
|  |  |  | @ Cl=0.6, Cd= | 0.0045264
alpha (deg) | Cl | Cd | Cm | Cl/Cd
-20 | -0.755 | 0.12747 | -0.131 | -5.921
-19.5 | -0.75 | 0.12101 | -0.132 | -6.195
-19 | -0.742 | 0.11457 | -0.133 | -6.478
-18.5 | -0.732 | 0.10803 | -0.135 | -6.778
-18 | -0.719 | 0.10112 | -0.137 | -7.114
-17.5 | -0.704 | 0.09487 | -0.138 | -7.421
-17 | -0.686 | 0.08875 | -0.14 | -7.732
-16.5 | -0.666 | 0.08285 | -0.142 | -8.037
-16 | -0.644 | 0.07665 | -0.144 | -8.396
-15.5 | -0.618 | 0.07106 | -0.146 | -8.702
-15 | -0.591 | 0.06533 | -0.148 | -9.047
-14.5 | -0.561 | 0.05999 | -0.15 | -9.354
-14 | -0.529 | 0.05463 | -0.153 | -9.684
-13.5 | -0.494 | 0.04987 | -0.155 | -9.911
-13 | -0.458 | 0.04504 | -0.157 | -10.16
-12.5 | -0.419 | 0.04016 | -0.16 | -10.433
-12 | -0.378 | 0.03546 | -0.163 | -10.656
-11.5 | -0.335 | 0.03102 | -0.166 | -10.794
-11 | -0.29 | 0.02684 | -0.169 | -10.801
-10.5 | -0.243 | 0.02295 | -0.172 | -10.592
-10 | -0.195 | 0.01905 | -0.176 | -10.218
-9.5 | -0.144 | 0.01541 | -0.18 | -9.36
-9 | -0.092 | 0.01191 | -0.185 | -7.717
-8.5 | -0.037 | 0.00865 | -0.192 | -4.328
-8 | 0.021 | 0.00377 | -0.201 | 5.636
-7.5 | 0.082 | 0.00385 | -0.201 | 21.324
-7 | 0.143 | 0.00386 | -0.201 | 37.178
-6.5 | 0.205 | 0.00393 | -0.201 | 52.101
-6 | 0.267 | 0.00399 | -0.201 | 66.952
-5.5 | 0.329 | 0.00403 | -0.202 | 81.704
-5 | 0.391 | 0.00412 | -0.202 | 94.836
-4.5 | 0.453 | 0.00421 | -0.202 | 107.804
-4 | 0.516 | 0.00434 | -0.202 | 118.678
-3.5 | 0.578 | 0.00442 | -0.202 | 130.701
-3 | 0.64 | 0.00472 | -0.202 | 135.559
-2.5 | 0.704 | 0.00495 | -0.202 | 142.264
-2 | 0.765 | 0.00524 | -0.202 | 146.071
-1.5 | 0.827 | 0.00538 | -0.203 | 153.723
-1 | 0.885 | 0.00578 | -0.203 | 153.213
-0.5 | 0.946 | 0.00611 | -0.203 | 154.849
0 | 1.007 | 0.00727 | -0.203 | 138.533
0.5 | 1.067 | 0.00763 | -0.203 | 139.83
1 | 1.128 | 0.00807 | -0.203 | 139.775
1.5 | 1.188 | 0.00852 | -0.203 | 139.338
2 | 1.248 | 0.00907 | -0.203 | 137.621
2.5 | 1.307 | 0.00969 | -0.203 | 134.873
3 | 1.365 | 0.00956 | -0.203 | 142.847
3.5 | 1.423 | 0.0096 | -0.203 | 148.291
4 | 1.481 | 0.00962 | -0.202 | 154.031
4.5 | 1.538 | 0.00965 | -0.202 | 159.38
5 | 1.594 | 0.01062 | -0.202 | 150.09
5.5 | 1.65 | 0.01113 | -0.202 | 148.196
6 | 1.704 | 0.01148 | -0.201 | 148.488
6.5 | 1.757 | 0.01209 | -0.201 | 145.274
7 | 1.808 | 0.01275 | -0.201 | 141.818
7.5 | 1.858 | 0.01349 | -0.2 | 137.682
8 | 1.906 | 0.01427 | -0.2 | 133.548
8.5 | 1.951 | 0.01511 | -0.2 | 129.154
9 | 1.995 | 0.01597 | -0.199 | 124.939
9.5 | 2.036 | 0.01685 | -0.199 | 120.835
10 | 2.074 | 0.01775 | -0.198 | 116.869
10.5 | 2.11 | 0.01833 | -0.198 | 115.088
11 | 2.142 | 0.01932 | -0.197 | 110.858
11.5 | 2.171 | 0.02035 | -0.197 | 106.694
12 | 2.197 | 0.02144 | -0.196 | 102.447
12.5 | 2.219 | 0.02259 | -0.196 | 98.193
13 | 2.237 | 0.02378 | -0.195 | 94.057
13.5 | 2.251 | 0.02509 | -0.194 | 89.692
14 | 2.26 | 0.02646 | -0.194 | 85.401
14.5 | 2.265 | 0.02793 | -0.193 | 81.106
15 | 2.267 | 0.02943 | -0.192 | 77.023
15.5 | 2.263 | 0.03113 | -0.192 | 72.711
16 | 2.255 | 0.03293 | -0.191 | 68.472
16.5 | 2.242 | 0.03483 | -0.19 | 64.385
17 | 2.226 | 0.03691 | -0.189 | 60.32
17.5 | 2.206 | 0.03919 | -0.189 | 56.293
18 | 2.182 | 0.04151 | -0.188 | 52.565
18.5 | 2.153 | 0.04417 | -0.187 | 48.746
19 | 2.12 | 0.04694 | -0.186 | 45.169
19.5 | 2.085 | 0.05003 | -0.185 | 41.665
20 | 2.046 | 0.05331 | -0.184 | 38.381

## 108. Re 10M Mach 0.10 (2)
BIGFOIL.COM POLAR EXPORT
Joukowsky 15.00% thick 7.00% camber
Joukowsky 15.00% thick 7.00% camber |  |  |  | Cl Max: | 2.1808 | at alpha= | 19 | deg
XFOIL ncrit=9 |  |  |  | L/D Max: | 202.09 | at alpha= | 3 | deg
Re: | 10000000 |  |  | Cd Min: | 0.12845 | at alpha= | -20 | deg
Mach: | 0.1 |  |  | Cl=0 at alpha= | -7.9052 | deg
|  |  |  | @ Cl=0.1, Cd= | 0.0058157
|  |  |  | @ Cl=0.4, Cd= | 0.0053042
|  |  |  | @ Cl=0.6, Cd= | 0.0051916
alpha (deg) | Cl | Cd | Cm | Cl/Cd
-20 | -0.6292 | 0.12845 | -0.0804 | -4.8984
-19.5 | -0.6779 | 0.1136 | -0.0894 | -5.9674
-19 | -0.7264 | 0.09566 | -0.1056 | -7.5936
-18.5 | -0.7768 | 0.07726 | -0.1248 | -10.0544
-17.5 | -1.0561 | 0.02676 | -0.1784 | -39.4656
-17 | -1.0657 | 0.01622 | -0.1931 | -65.7028
-16.5 | -1.0164 | 0.01463 | -0.195 | -69.4737
-16 | -0.9632 | 0.01357 | -0.196 | -70.9801
-15.5 | -0.9078 | 0.0127 | -0.1969 | -71.4803
-15 | -0.8518 | 0.01176 | -0.1979 | -72.432
-14.5 | -0.7945 | 0.01096 | -0.1988 | -72.4909
-14 | -0.736 | 0.01034 | -0.1995 | -71.1799
-13.5 | -0.677 | 0.00984 | -0.2002 | -68.8008
-13 | -0.6174 | 0.0093 | -0.2009 | -66.3871
-12.5 | -0.5579 | 0.00878 | -0.2016 | -63.5421
-12 | -0.4976 | 0.00837 | -0.2023 | -59.4504
-11.5 | -0.4374 | 0.00803 | -0.2028 | -54.4707
-11 | -0.3767 | 0.00762 | -0.2036 | -49.4357
-10.5 | -0.3162 | 0.00733 | -0.2041 | -43.1378
-10 | -0.2552 | 0.00703 | -0.2048 | -36.3016
-9.5 | -0.1944 | 0.00676 | -0.2054 | -28.7574
-9 | -0.1335 | 0.00654 | -0.206 | -20.4128
-8.5 | -0.0724 | 0.0063 | -0.2066 | -11.4921
-8 | -0.0116 | 0.00613 | -0.2072 | -1.8923
-7.5 | 0.0496 | 0.00594 | -0.2078 | 8.3502
-7 | 0.1104 | 0.00579 | -0.2084 | 19.0674
-6.5 | 0.1713 | 0.00567 | -0.2089 | 30.2116
-6 | 0.2322 | 0.00555 | -0.2095 | 41.8378
-5.5 | 0.2928 | 0.00546 | -0.21 | 53.6264
-5 | 0.3537 | 0.00535 | -0.2106 | 66.1121
-4.5 | 0.4143 | 0.00529 | -0.2111 | 78.3176
-4 | 0.4746 | 0.00526 | -0.2116 | 90.2281
-3.5 | 0.5351 | 0.00521 | -0.2121 | 102.7063
-3 | 0.5953 | 0.00519 | -0.2126 | 114.7013
-2.5 | 0.6551 | 0.00521 | -0.213 | 125.739
-2 | 0.7149 | 0.00522 | -0.2134 | 136.954
-1.5 | 0.7747 | 0.00523 | -0.2138 | 148.1262
-1 | 0.834 | 0.00529 | -0.2141 | 157.656
-0.5 | 0.8928 | 0.00537 | -0.2144 | 166.257
0 | 0.9515 | 0.00546 | -0.2146 | 174.2674
0.5 | 1.0101 | 0.00556 | -0.2149 | 181.6727
1 | 1.0682 | 0.00567 | -0.2151 | 188.3951
1.5 | 1.1259 | 0.00581 | -0.2151 | 193.7866
2 | 1.1831 | 0.00598 | -0.2152 | 197.8428
2.5 | 1.2396 | 0.00618 | -0.2151 | 200.5825
3 | 1.2954 | 0.00641 | -0.2149 | 202.0905
3.5 | 1.3504 | 0.00669 | -0.2145 | 201.8535
4 | 1.4042 | 0.00701 | -0.214 | 200.3138
4.5 | 1.4578 | 0.00732 | -0.2134 | 199.153
5 | 1.5099 | 0.0077 | -0.2126 | 196.0909
5.5 | 1.5598 | 0.00817 | -0.2114 | 190.918
6 | 1.6093 | 0.00861 | -0.2102 | 186.9106
6.5 | 1.6554 | 0.00918 | -0.2083 | 180.3268
7 | 1.7009 | 0.00971 | -0.2063 | 175.1699
7.5 | 1.7415 | 0.01037 | -0.2035 | 167.9364
8 | 1.7723 | 0.01096 | -0.1987 | 161.7062
8.5 | 1.8008 | 0.01173 | -0.1937 | 153.5209
9 | 1.8296 | 0.0126 | -0.189 | 145.2063
9.5 | 1.8594 | 0.01353 | -0.1848 | 137.4279
10.5 | 1.9137 | 0.01561 | -0.1762 | 122.5945
11 | 1.9379 | 0.01712 | -0.1717 | 113.1951
11.5 | 1.9631 | 0.01868 | -0.1677 | 105.091
12 | 1.9862 | 0.0205 | -0.1637 | 96.8878
12.5 | 2.0094 | 0.02242 | -0.16 | 89.6253
13 | 2.0317 | 0.02452 | -0.1564 | 82.8589
13.5 | 2.0517 | 0.02692 | -0.1529 | 76.2147
14 | 2.0708 | 0.02955 | -0.1496 | 70.0778
14.5 | 2.0869 | 0.03259 | -0.1464 | 64.035
15 | 2.1047 | 0.03565 | -0.1436 | 59.0379
15.5 | 2.1201 | 0.03907 | -0.1409 | 54.2641
16 | 2.1328 | 0.04294 | -0.1385 | 49.6693
16.5 | 2.1459 | 0.04695 | -0.1364 | 45.7061
17 | 2.1541 | 0.05162 | -0.1344 | 41.7299
17.5 | 2.1645 | 0.05625 | -0.1328 | 38.48
18 | 2.1711 | 0.06145 | -0.1315 | 35.3312
18.5 | 2.1757 | 0.06708 | -0.1304 | 32.4344
19 | 2.1808 | 0.07281 | -0.1297 | 29.9519
19.5 | 2.1799 | 0.07942 | -0.1293 | 27.4477
20 | 2.1808 | 0.08596 | -0.1293 | 25.3699

## 109. Re 10M Mach 0.25 (1)
BIGFOIL.COM POLAR EXPORT
Joukowsky 15.00% thick 7.00% camber
Joukowsky 15.00% thick 7.00% camber |  |  |  | Cl Max: | 2.228 | at alpha= | 13.5 | deg
JavaFoil+Calcfoil stall+Eppler ext transition |  |  |  | L/D Max: | 159.094 | at alpha= | 3.5 | deg
Re: | 10000000 |  |  | Cd Min: | 0.00385 | at alpha= | -7.5 | deg
Mach: | 0.25 |  |  | Cl=0 at alpha= | -8.181 | deg
|  |  |  | @ Cl=0.1, Cd= | 0.0038678
|  |  |  | @ Cl=0.4, Cd= | 0.0041381
|  |  |  | @ Cl=0.6, Cd= | 0.0045413
alpha (deg) | Cl | Cd | Cm | Cl/Cd
-20 | -0.551 | 0.15208 | -0.123 | -3.625
-19.5 | -0.571 | 0.14192 | -0.125 | -4.023
-19 | -0.587 | 0.13335 | -0.127 | -4.4
-18.5 | -0.598 | 0.12462 | -0.129 | -4.797
-18 | -0.604 | 0.1167 | -0.131 | -5.174
-17.5 | -0.606 | 0.10932 | -0.133 | -5.54
-17 | -0.604 | 0.10151 | -0.136 | -5.948
-16.5 | -0.598 | 0.09465 | -0.138 | -6.314
-16 | -0.587 | 0.08811 | -0.14 | -6.666
-15.5 | -0.573 | 0.08153 | -0.142 | -7.031
-15 | -0.555 | 0.0753 | -0.145 | -7.373
-14.5 | -0.534 | 0.06901 | -0.147 | -7.732
-14 | -0.508 | 0.0629 | -0.15 | -8.081
-13.5 | -0.479 | 0.05753 | -0.153 | -8.33
-13 | -0.447 | 0.05206 | -0.156 | -8.587
-12.5 | -0.412 | 0.04688 | -0.159 | -8.783
-12 | -0.373 | 0.04169 | -0.162 | -8.953
-11.5 | -0.332 | 0.03654 | -0.165 | -9.094
-11 | -0.289 | 0.03205 | -0.169 | -9.006
-10.5 | -0.243 | 0.02766 | -0.172 | -8.775
-10 | -0.195 | 0.02369 | -0.175 | -8.211
-9.5 | -0.144 | 0.01956 | -0.179 | -7.379
-9 | -0.092 | 0.01591 | -0.184 | -5.77
-8.5 | -0.037 | 0.01231 | -0.189 | -3.005
-8 | 0.021 | 0.00908 | -0.195 | 2.281
-7.5 | 0.084 | 0.00385 | -0.206 | 21.865
-7 | 0.147 | 0.00392 | -0.207 | 37.482
-6.5 | 0.21 | 0.00396 | -0.207 | 53.078
-6 | 0.274 | 0.00402 | -0.207 | 68.178
-5.5 | 0.338 | 0.00408 | -0.207 | 82.749
-5 | 0.402 | 0.00414 | -0.207 | 97.005
-4.5 | 0.466 | 0.00427 | -0.207 | 109.161
-4 | 0.53 | 0.00437 | -0.208 | 121.162
-3.5 | 0.594 | 0.00453 | -0.208 | 131.007
-3 | 0.658 | 0.00465 | -0.208 | 141.359
-2.5 | 0.723 | 0.00499 | -0.208 | 144.861
-2 | 0.787 | 0.0053 | -0.208 | 148.493
-1.5 | 0.85 | 0.00559 | -0.208 | 152.05
-1 | 0.909 | 0.00578 | -0.208 | 157.358
-0.5 | 0.972 | 0.0062 | -0.208 | 156.698
0 | 1.034 | 0.00741 | -0.208 | 139.456
0.5 | 1.096 | 0.00786 | -0.208 | 139.437
1 | 1.158 | 0.00834 | -0.208 | 138.864
1.5 | 1.22 | 0.00887 | -0.208 | 137.465
2 | 1.281 | 0.00948 | -0.208 | 135.221
2.5 | 1.342 | 0.00987 | -0.208 | 135.923
3 | 1.401 | 0.00956 | -0.208 | 146.521
3.5 | 1.46 | 0.00918 | -0.208 | 159.094
4 | 1.519 | 0.00964 | -0.208 | 157.633
4.5 | 1.577 | 0.0106 | -0.208 | 148.77
5 | 1.634 | 0.01113 | -0.207 | 146.82
5.5 | 1.69 | 0.01193 | -0.207 | 141.646
6 | 1.745 | 0.01212 | -0.207 | 143.96
6.5 | 1.798 | 0.01282 | -0.206 | 140.232
7 | 1.85 | 0.01357 | -0.206 | 136.303
7.5 | 1.899 | 0.01441 | -0.206 | 131.808
8 | 1.947 | 0.01532 | -0.205 | 127.085
8.5 | 1.991 | 0.01627 | -0.205 | 122.386
9 | 2.033 | 0.01727 | -0.204 | 117.723
9.5 | 2.072 | 0.01831 | -0.204 | 113.136
10 | 2.107 | 0.0193 | -0.203 | 109.182
10.5 | 2.139 | 0.02011 | -0.203 | 106.353
11 | 2.166 | 0.02131 | -0.202 | 101.641
11.5 | 2.189 | 0.02257 | -0.201 | 97.017
12 | 2.207 | 0.02389 | -0.201 | 92.371
12.5 | 2.219 | 0.0253 | -0.2 | 87.722
13 | 2.227 | 0.0268 | -0.199 | 83.116
13.5 | 2.228 | 0.02841 | -0.199 | 78.417
14 | 2.222 | 0.0302 | -0.198 | 73.567
14.5 | 2.21 | 0.03208 | -0.197 | 68.894
15 | 2.192 | 0.03416 | -0.196 | 64.182
15.5 | 2.167 | 0.03641 | -0.196 | 59.511
16 | 2.133 | 0.0388 | -0.195 | 54.973
16.5 | 2.093 | 0.04155 | -0.194 | 50.365
17 | 2.046 | 0.04455 | -0.193 | 45.928
17.5 | 1.993 | 0.04788 | -0.192 | 41.628
18 | 1.934 | 0.05162 | -0.19 | 37.465
18.5 | 1.867 | 0.05561 | -0.189 | 33.565

## 110. Re 10M Mach 0.25 (2)
BIGFOIL.COM POLAR EXPORT
Joukowsky 15.00% thick 7.00% camber
Joukowsky 15.00% thick 7.00% camber |  |  |  | Cl Max: | 2.1494 | at alpha= | 18.5 | deg
XFOIL ncrit=9 |  |  |  | L/D Max: | 203.896 | at alpha= | 3 | deg
Re: | 10000000 |  |  | Cd Min: | 0.15416 | at alpha= | -20 | deg
Mach: | 0.25 |  |  | Cl=0 at alpha= | -7.8264 | deg
|  |  |  | @ Cl=0.1, Cd= | 0.0059767
|  |  |  | @ Cl=0.4, Cd= | 0.0054149
|  |  |  | @ Cl=0.6, Cd= | 0.0052784
alpha (deg) | Cl | Cd | Cm | Cl/Cd
-20 | -0.5187 | 0.15416 | -0.0689 | -3.3647
-19.5 | -0.4994 | 0.14564 | -0.0776 | -3.429
-19 | -0.4865 | 0.13545 | -0.088 | -3.5917
-18.5 | -0.4852 | 0.12379 | -0.0993 | -3.9195
-18 | -0.5109 | 0.10971 | -0.1114 | -4.6568
-17.5 | -0.5356 | 0.09595 | -0.1245 | -5.5821
-16.5 | -0.5937 | 0.06284 | -0.167 | -9.4478
-16 | -0.698 | 0.04748 | -0.1784 | -14.7009
-15.5 | -0.903 | 0.02823 | -0.1887 | -31.9872
-15 | -0.9175 | 0.01558 | -0.2075 | -58.8896
-14.5 | -0.8598 | 0.01388 | -0.209 | -61.9452
-14 | -0.7981 | 0.01268 | -0.2098 | -62.9416
-13.5 | -0.7359 | 0.01152 | -0.2105 | -63.8802
-13 | -0.6717 | 0.01061 | -0.2111 | -63.3082
-12.5 | -0.6072 | 0.00997 | -0.2113 | -60.9027
-12 | -0.542 | 0.00932 | -0.2116 | -58.1545
-11.5 | -0.4771 | 0.00873 | -0.2119 | -54.6506
-11 | -0.4118 | 0.00828 | -0.2122 | -49.7343
-10.5 | -0.3466 | 0.00786 | -0.2125 | -44.0967
-10 | -0.2816 | 0.00746 | -0.2128 | -37.748
-9.5 | -0.2165 | 0.00715 | -0.2131 | -30.2797
-9 | -0.1518 | 0.00683 | -0.2135 | -22.2255
-8.5 | -0.0868 | 0.00658 | -0.2139 | -13.1915
-8 | -0.0224 | 0.00634 | -0.2143 | -3.5331
-7.5 | 0.0421 | 0.00613 | -0.2147 | 6.8679
-7 | 0.1063 | 0.00596 | -0.2151 | 17.8356
-6.5 | 0.1702 | 0.00581 | -0.2155 | 29.2943
-6 | 0.2343 | 0.00565 | -0.216 | 41.469
-5.5 | 0.2978 | 0.00555 | -0.2164 | 53.6577
-5 | 0.3612 | 0.00547 | -0.2168 | 66.0329
-4.5 | 0.4246 | 0.00538 | -0.2173 | 78.9219
-4 | 0.4875 | 0.00534 | -0.2178 | 91.2921
-3.5 | 0.5503 | 0.00531 | -0.2182 | 103.6347
-3 | 0.6132 | 0.00527 | -0.2187 | 116.3567
-2.5 | 0.6755 | 0.00527 | -0.219 | 128.1784
-2 | 0.7374 | 0.00531 | -0.2194 | 138.8701
-1.5 | 0.7995 | 0.00532 | -0.2198 | 150.282
-1 | 0.8612 | 0.00537 | -0.2201 | 160.3724
-0.5 | 0.9224 | 0.00544 | -0.2204 | 169.5588
0 | 0.9832 | 0.00555 | -0.2205 | 177.1532
0.5 | 1.0437 | 0.00567 | -0.2207 | 184.0741
1 | 1.1041 | 0.00579 | -0.2208 | 190.6908
1.5 | 1.164 | 0.00594 | -0.2208 | 195.9596
2 | 1.2233 | 0.00611 | -0.2207 | 200.2128
2.5 | 1.2819 | 0.00632 | -0.2205 | 202.8323
3 | 1.3396 | 0.00657 | -0.2201 | 203.8965
3.5 | 1.3963 | 0.00687 | -0.2195 | 203.246
4 | 1.452 | 0.0072 | -0.2188 | 201.6667
4.5 | 1.5071 | 0.00754 | -0.2179 | 199.8806
5 | 1.5603 | 0.00795 | -0.2166 | 196.2642
5.5 | 1.6104 | 0.00846 | -0.2148 | 190.3546
6 | 1.66 | 0.00894 | -0.2128 | 185.6823
6.5 | 1.704 | 0.00958 | -0.2099 | 177.8706
7 | 1.7393 | 0.01016 | -0.2052 | 171.1909
7.5 | 1.7694 | 0.01092 | -0.1997 | 162.033
8 | 1.8001 | 0.01181 | -0.1945 | 152.4217
8.5 | 1.8305 | 0.01281 | -0.1896 | 142.8962
9 | 1.8581 | 0.01404 | -0.1845 | 132.3433
9.5 | 1.8858 | 0.0154 | -0.1798 | 122.4545
10 | 1.9133 | 0.01658 | -0.1753 | 115.3981
10.5 | 1.9372 | 0.01842 | -0.1705 | 105.1683
11 | 1.9609 | 0.02044 | -0.1659 | 95.9344
11.5 | 1.9829 | 0.02271 | -0.1615 | 87.314
12 | 2.0055 | 0.02512 | -0.1575 | 79.8368
12.5 | 2.026 | 0.02786 | -0.1536 | 72.7207
13 | 2.0459 | 0.03083 | -0.15 | 66.3607
13.5 | 2.0639 | 0.03414 | -0.1465 | 60.454
14 | 2.0815 | 0.0377 | -0.1434 | 55.2122
14.5 | 2.0962 | 0.0417 | -0.1405 | 50.2686
15 | 2.1082 | 0.04618 | -0.1379 | 45.6518
15.5 | 2.1209 | 0.05078 | -0.1356 | 41.7664
16 | 2.1318 | 0.05578 | -0.1336 | 38.218
16.5 | 2.14 | 0.06126 | -0.1319 | 34.9331
17 | 2.146 | 0.06718 | -0.1306 | 31.944
17.5 | 2.1465 | 0.07403 | -0.1297 | 28.995
18 | 2.1483 | 0.08084 | -0.1291 | 26.5747
18.5 | 2.1494 | 0.08792 | -0.129 | 24.4472
19 | 2.1458 | 0.09573 | -0.1293 | 22.4151
19.5 | 2.1437 | 0.10348 | -0.13 | 20.7161
20 | 2.1359 | 0.1121 | -0.1313 | 19.0535

## 111. Re 10M Mach 0.50 (1)
BIGFOIL.COM POLAR EXPORT
Joukowsky 15.00% thick 7.00% camber
Joukowsky 15.00% thick 7.00% camber |  |  |  | Cl Max: | 2.13 | at alpha= | 9 | deg
JavaFoil+Calcfoil stall+Eppler ext transition |  |  |  | L/D Max: | 161.349 | at alpha= | -1.5 | deg
Re: | 10000000 |  |  | Cd Min: | 0.00418 | at alpha= | -5.5 | deg
Mach: | 0.5 |  |  | Cl=0 at alpha= | -8.181 | deg
|  |  |  | @ Cl=0.1, Cd= | 0.01819
|  |  |  | @ Cl=0.4, Cd= | 0.0042286
|  |  |  | @ Cl=0.6, Cd= | 0.0045391
alpha (deg) | Cl | Cd | Cm | Cl/Cd
-20 | -0.703 | 0.14473 | -0.142 | -4.855
-19.5 | -0.67 | 0.15262 | -0.136 | -4.387
-19 | -0.642 | 0.13752 | -0.14 | -4.665
-18.5 | -0.614 | 0.12293 | -0.145 | -4.998
-18 | -0.578 | 0.12993 | -0.132 | -4.452
-17.5 | -0.551 | 0.1181 | -0.136 | -4.662
-17 | -0.524 | 0.10597 | -0.144 | -4.945
-16.5 | -0.489 | 0.11622 | -0.131 | -4.211
-16 | -0.462 | 0.10381 | -0.139 | -4.452
-15.5 | -0.436 | 0.09055 | -0.149 | -4.819
-15 | -0.402 | 0.09851 | -0.136 | -4.08
-14.5 | -0.376 | 0.08564 | -0.147 | -4.387
-14 | -0.341 | 0.09449 | -0.13 | -3.613
-13.5 | -0.315 | 0.07997 | -0.146 | -3.945
-13 | -0.282 | 0.08865 | -0.128 | -3.181
-12.5 | -0.256 | 0.07373 | -0.146 | -3.469
-12 | -0.224 | 0.07815 | -0.133 | -2.866
-11.5 | -0.197 | 0.06399 | -0.151 | -3.085
-11 | -0.167 | 0.06357 | -0.148 | -2.627
-10.5 | -0.137 | 0.06054 | -0.148 | -2.269
-10 | -0.165 | 0.05028 | -0.16 | -3.284
-9.5 | -0.134 | 0.04159 | -0.171 | -3.222
-9 | -0.089 | 0.03439 | -0.179 | -2.588
-8.5 | -0.037 | 0.02877 | -0.185 | -1.272
-8 | 0.021 | 0.02362 | -0.191 | 0.872
-7.5 | 0.082 | 0.01929 | -0.197 | 4.229
-7 | 0.146 | 0.01538 | -0.203 | 9.491
-6.5 | 0.214 | 0.0117 | -0.21 | 18.309
-6 | 0.288 | 0.00879 | -0.219 | 32.796
-5.5 | 0.375 | 0.00418 | -0.232 | 89.686
-5 | 0.447 | 0.00432 | -0.232 | 103.53
-4.5 | 0.519 | 0.00442 | -0.232 | 117.448
-4 | 0.591 | 0.00451 | -0.232 | 131.039
-3.5 | 0.662 | 0.00474 | -0.232 | 139.834
-3 | 0.734 | 0.00493 | -0.232 | 148.822
-2.5 | 0.808 | 0.0052 | -0.232 | 155.53
-2 | 0.879 | 0.00552 | -0.233 | 159.348
-1.5 | 0.95 | 0.00589 | -0.233 | 161.349
-1 | 1.015 | 0.00629 | -0.233 | 161.197
-0.5 | 1.084 | 0.00793 | -0.233 | 136.697
0 | 1.153 | 0.00849 | -0.233 | 135.864
0.5 | 1.222 | 0.00915 | -0.233 | 133.614
1 | 1.288 | 0.00897 | -0.232 | 143.589
1.5 | 1.355 | 0.00861 | -0.232 | 157.238
2 | 1.421 | 0.00987 | -0.232 | 143.986
2.5 | 1.486 | 0.01041 | -0.232 | 142.781
3 | 1.551 | 0.01099 | -0.232 | 141.069
3.5 | 1.615 | 0.01165 | -0.231 | 138.624
4 | 1.678 | 0.01236 | -0.231 | 135.743
4.5 | 1.739 | 0.01316 | -0.231 | 132.135
5 | 1.799 | 0.01404 | -0.23 | 128.105
5.5 | 1.857 | 0.01498 | -0.23 | 123.976
6 | 1.913 | 0.01592 | -0.229 | 120.122
6.5 | 1.964 | 0.01718 | -0.229 | 114.368
7 | 2.012 | 0.01865 | -0.228 | 107.878
7.5 | 2.054 | 0.02026 | -0.227 | 101.384
8 | 2.089 | 0.02207 | -0.226 | 94.636
8.5 | 2.116 | 0.02408 | -0.226 | 87.861
9 | 2.13 | 0.02628 | -0.225 | 81.039
9.5 | 2.128 | 0.02866 | -0.224 | 74.272
10 | 2.103 | 0.03148 | -0.223 | 66.808
10.5 | 2.038 | 0.03461 | -0.221 | 58.874
11 | 1.884 | 0.03924 | -0.22 | 48.012
11.5 | 1.268 | 0.04659 | -0.217 | 27.216
12 | 1.293 | 0.04988 | -0.216 | 25.914
12.5 | 1.322 | 0.05007 | -0.216 | 26.399
13 | 1.345 | 0.05417 | -0.214 | 24.825
13.5 | 1.367 | 0.05844 | -0.212 | 23.393
14 | 1.4 | 0.05586 | -0.213 | 25.07

## 112. Re 10M Mach 0.50 (2)
BIGFOIL.COM POLAR EXPORT
Joukowsky 15.00% thick 7.00% camber
Joukowsky 15.00% thick 7.00% camber |  |  |  | Cl Max: | 2.0889 | at alpha= | 15 | deg
XFOIL ncrit=9 |  |  |  | L/D Max: | 204.392 | at alpha= | 2.5 | deg
Re: | 10000000 |  |  | Cd Min: | 0.20776 | at alpha= | 20 | deg
Mach: | 0.5 |  |  | Cl=0 at alpha= | -7.4541 | deg
|  |  |  | @ Cl=0.1, Cd= | 0.0067474
|  |  |  | @ Cl=0.4, Cd= | 0.0059141
|  |  |  | @ Cl=0.6, Cd= | 0.0056775
alpha (deg) | Cl | Cd | Cm | Cl/Cd
-15 | -0.1391 | 0.10765 | -0.1553 | -1.2922
-14.5 | -0.1372 | 0.09997 | -0.1605 | -1.3724
-14 | -0.1451 | 0.09148 | -0.1665 | -1.5861
-13.5 | -0.1486 | 0.08378 | -0.1721 | -1.7737
-13 | -0.1582 | 0.07584 | -0.1781 | -2.086
-12.5 | -0.1722 | 0.06794 | -0.1842 | -2.5346
-12 | -0.2041 | 0.05894 | -0.1917 | -3.4628
-11.5 | -0.2517 | 0.04958 | -0.1997 | -5.0766
-11 | -0.3042 | 0.04115 | -0.2059 | -7.3925
-10.5 | -0.3701 | 0.03353 | -0.2095 | -11.0379
-10 | -0.4151 | 0.02094 | -0.2299 | -19.8233
-9.5 | -0.3532 | 0.01084 | -0.2492 | -32.583
-9 | -0.2638 | 0.00913 | -0.2495 | -28.8938
-8.5 | -0.1766 | 0.00827 | -0.2486 | -21.3543
-8 | -0.0913 | 0.0077 | -0.2475 | -11.8571
-7.5 | -0.0075 | 0.0072 | -0.2468 | -1.0417
-7 | 0.0742 | 0.00684 | -0.2461 | 10.848
-6.5 | 0.155 | 0.00655 | -0.2456 | 23.6641
-6 | 0.2343 | 0.00629 | -0.2453 | 37.2496
-5.5 | 0.3123 | 0.0061 | -0.2451 | 51.1967
-5 | 0.3899 | 0.00593 | -0.245 | 65.7504
-4.5 | 0.4661 | 0.00581 | -0.245 | 80.2238
-4 | 0.5413 | 0.00574 | -0.245 | 94.3031
-3.5 | 0.6165 | 0.00566 | -0.2452 | 108.9223
-3 | 0.6905 | 0.00564 | -0.2454 | 122.4291
-2 | 0.8368 | 0.00567 | -0.2457 | 147.5838
-1.5 | 0.9093 | 0.00571 | -0.2458 | 159.2469
-1 | 0.9808 | 0.0058 | -0.2458 | 169.1034
-0.5 | 1.0515 | 0.00592 | -0.2457 | 177.6182
0 | 1.1224 | 0.00604 | -0.2456 | 185.8278
0.5 | 1.1927 | 0.00618 | -0.2453 | 192.9935
1 | 1.2619 | 0.00636 | -0.2448 | 198.4119
1.5 | 1.3299 | 0.00658 | -0.244 | 202.1125
2 | 1.3965 | 0.00685 | -0.2429 | 203.8686
2.5 | 1.4614 | 0.00715 | -0.2414 | 204.3916
3 | 1.5241 | 0.00749 | -0.2393 | 203.4846
3.5 | 1.5822 | 0.00788 | -0.2362 | 200.7868
4 | 1.6284 | 0.00833 | -0.2309 | 195.4862
4.5 | 1.676 | 0.00892 | -0.2259 | 187.8924
5 | 1.7221 | 0.00964 | -0.2207 | 178.6411
5.5 | 1.765 | 0.01057 | -0.2152 | 166.982
6 | 1.8041 | 0.01177 | -0.2092 | 153.2795
7 | 1.8763 | 0.0149 | -0.1972 | 125.9262
7.5 | 1.9063 | 0.01704 | -0.1909 | 111.8721
8 | 1.933 | 0.01958 | -0.1846 | 98.7232
8.5 | 1.9579 | 0.02249 | -0.1785 | 87.0565
9.5 | 2 | 0.0297 | -0.1672 | 67.3401
10 | 2.0168 | 0.03408 | -0.1621 | 59.1784
10.5 | 2.0301 | 0.03909 | -0.1574 | 51.934
11 | 2.0466 | 0.04396 | -0.1535 | 46.556
11.5 | 2.0592 | 0.04966 | -0.1496 | 41.466
12 | 2.0658 | 0.05623 | -0.1463 | 36.7384
12.5 | 2.0748 | 0.06292 | -0.1434 | 32.9752
13 | 2.078 | 0.07048 | -0.1412 | 29.4835
13.5 | 2.0842 | 0.07804 | -0.1393 | 26.7068
14 | 2.0872 | 0.0862 | -0.1381 | 24.2135
14.5 | 2.0874 | 0.09492 | -0.1375 | 21.9912
15 | 2.0889 | 0.10369 | -0.1373 | 20.1456
16 | 2.0863 | 0.12233 | -0.139 | 17.0547
16.5 | 2.0857 | 0.13174 | -0.1406 | 15.8319
17 | 2.0865 | 0.141 | -0.1427 | 14.7979
17.5 | 2.0821 | 0.15104 | -0.1458 | 13.7851
18 | 2.0771 | 0.16125 | -0.1497 | 12.8812
18.5 | 2.07 | 0.17182 | -0.1544 | 12.0475
19 | 2.0577 | 0.18311 | -0.1603 | 11.2375
19.5 | 2.0399 | 0.19539 | -0.1678 | 10.4401
20 | 2.0228 | 0.20776 | -0.1759 | 9.7362

## 113. Re 12M Mach 0.00 (1)
BIGFOIL.COM POLAR EXPORT
Joukowsky 15.00% thick 7.00% camber
Joukowsky 15.00% thick 7.00% camber |  |  |  | Cl Max: | 2.278 | at alpha= | 15 | deg
JavaFoil+Calcfoil stall+Eppler ext transition |  |  |  | L/D Max: | 166.482 | at alpha= | 5 | deg
Re: | 12000000 |  |  | Cd Min: | 0.00372 | at alpha= | -8.5 | deg
Mach: | 0 |  |  | Cl=0 at alpha= | -8.175 | deg
|  |  |  | @ Cl=0.1, Cd= | 0.0038159
|  |  |  | @ Cl=0.4, Cd= | 0.0040877
|  |  |  | @ Cl=0.6, Cd= | 0.004521
alpha (deg) | Cl | Cd | Cm | Cl/Cd
-20 | -0.778 | 0.12354 | -0.132 | -6.3
-19.5 | -0.771 | 0.11617 | -0.134 | -6.638
-19 | -0.761 | 0.11001 | -0.135 | -6.921
-18.5 | -0.749 | 0.10365 | -0.136 | -7.226
-18 | -0.734 | 0.09724 | -0.138 | -7.548
-17.5 | -0.717 | 0.09107 | -0.14 | -7.869
-17 | -0.697 | 0.08516 | -0.141 | -8.185
-16.5 | -0.675 | 0.07943 | -0.143 | -8.499
-16 | -0.651 | 0.07347 | -0.145 | -8.864
-15.5 | -0.625 | 0.06805 | -0.147 | -9.181
-15 | -0.596 | 0.06241 | -0.149 | -9.555
-14.5 | -0.565 | 0.0572 | -0.151 | -9.885
-14 | -0.533 | 0.052 | -0.154 | -10.242
-13.5 | -0.497 | 0.04714 | -0.156 | -10.551
-13 | -0.46 | 0.04242 | -0.159 | -10.846
-12.5 | -0.421 | 0.03775 | -0.161 | -11.148
-12 | -0.379 | 0.03316 | -0.164 | -11.442
-11.5 | -0.336 | 0.02884 | -0.167 | -11.656
-11 | -0.291 | 0.02472 | -0.17 | -11.774
-10.5 | -0.244 | 0.02109 | -0.173 | -11.565
-10 | -0.195 | 0.01725 | -0.177 | -11.325
-9.5 | -0.145 | 0.01364 | -0.181 | -10.633
-9 | -0.093 | 0.01013 | -0.187 | -9.148
-8.5 | -0.039 | 0.00372 | -0.2 | -10.442
-8 | 0.021 | 0.00374 | -0.2 | 5.67
-7.5 | 0.082 | 0.00381 | -0.2 | 21.446
-7 | 0.143 | 0.00383 | -0.2 | 37.22
-6.5 | 0.204 | 0.0039 | -0.2 | 52.284
-6 | 0.266 | 0.00395 | -0.2 | 67.163
-5.5 | 0.327 | 0.004 | -0.201 | 81.903
-5 | 0.389 | 0.00407 | -0.201 | 95.523
-4.5 | 0.451 | 0.00417 | -0.201 | 108.083
-4 | 0.513 | 0.00431 | -0.201 | 119.054
-3.5 | 0.575 | 0.0044 | -0.201 | 130.687
-3 | 0.637 | 0.0047 | -0.201 | 135.438
-2.5 | 0.7 | 0.00493 | -0.201 | 142.094
-2 | 0.762 | 0.00522 | -0.201 | 145.855
-1.5 | 0.823 | 0.00536 | -0.202 | 153.624
-1 | 0.881 | 0.00576 | -0.202 | 152.798
-0.5 | 0.941 | 0.0061 | -0.202 | 154.418
0 | 1.002 | 0.00722 | -0.202 | 138.719
0.5 | 1.062 | 0.00758 | -0.202 | 140.077
1 | 1.122 | 0.008 | -0.202 | 140.175
1.5 | 1.182 | 0.00845 | -0.202 | 139.865
2 | 1.242 | 0.00898 | -0.202 | 138.261
2.5 | 1.301 | 0.00952 | -0.202 | 136.66
3 | 1.359 | 0.00986 | -0.202 | 137.803
3.5 | 1.417 | 0.00949 | -0.202 | 149.339
4 | 1.474 | 0.0095 | -0.201 | 155.209
4.5 | 1.531 | 0.00953 | -0.201 | 160.689
5 | 1.587 | 0.00953 | -0.201 | 166.482
5.5 | 1.643 | 0.01101 | -0.201 | 149.21
6 | 1.697 | 0.01133 | -0.201 | 149.782
6.5 | 1.75 | 0.0119 | -0.2 | 147.047
7 | 1.801 | 0.01254 | -0.2 | 143.622
7.5 | 1.851 | 0.01323 | -0.2 | 139.906
8 | 1.899 | 0.01396 | -0.199 | 136.047
8.5 | 1.945 | 0.01473 | -0.199 | 132.062
9 | 1.989 | 0.01551 | -0.198 | 128.234
9.5 | 2.03 | 0.01631 | -0.198 | 124.456
10 | 2.069 | 0.01713 | -0.198 | 120.797
10.5 | 2.106 | 0.01792 | -0.197 | 117.473
11 | 2.139 | 0.01851 | -0.197 | 115.535
11.5 | 2.169 | 0.0195 | -0.196 | 111.225
12 | 2.196 | 0.0205 | -0.196 | 107.119
12.5 | 2.219 | 0.02156 | -0.195 | 102.924
13 | 2.239 | 0.02264 | -0.195 | 98.9
13.5 | 2.254 | 0.02385 | -0.194 | 94.54
14 | 2.266 | 0.02509 | -0.193 | 90.299
14.5 | 2.274 | 0.02642 | -0.193 | 86.051
15 | 2.278 | 0.02787 | -0.192 | 81.726
15.5 | 2.277 | 0.02941 | -0.191 | 77.437
16 | 2.272 | 0.03102 | -0.191 | 73.25
16.5 | 2.263 | 0.03275 | -0.19 | 69.102
17 | 2.251 | 0.03465 | -0.189 | 64.942
17.5 | 2.234 | 0.0367 | -0.188 | 60.874
18 | 2.215 | 0.03893 | -0.188 | 56.886
18.5 | 2.19 | 0.04125 | -0.187 | 53.091
19 | 2.162 | 0.04381 | -0.186 | 49.359
19.5 | 2.132 | 0.04644 | -0.185 | 45.909
20 | 2.098 | 0.04953 | -0.184 | 42.358

## 114. Re 12M Mach 0.00 (2)
BIGFOIL.COM POLAR EXPORT
Joukowsky 15.00% thick 7.00% camber
Joukowsky 15.00% thick 7.00% camber |  |  |  | Cl Max: | 2.2089 | at alpha= | 20 | deg
XFOIL ncrit=9 |  |  |  | L/D Max: | 203.202 | at alpha= | 3 | deg
Re: | 12000000 |  |  | Cd Min: | 0.11403 | at alpha= | -20 | deg
Mach: | 0 |  |  | Cl=0 at alpha= | -7.9254 | deg
|  |  |  | @ Cl=0.1, Cd= | 0.0056652
|  |  |  | @ Cl=0.4, Cd= | 0.0052086
|  |  |  | @ Cl=0.6, Cd= | 0.0051188
alpha (deg) | Cl | Cd | Cm | Cl/Cd
-20 | -0.7165 | 0.11403 | -0.0872 | -6.2834
-19.5 | -0.7918 | 0.09238 | -0.1058 | -8.5711
-19 | -0.8758 | 0.06918 | -0.1298 | -12.6597
-18.5 | -0.9472 | 0.04044 | -0.174 | -23.4224
-18 | -1.1392 | 0.02088 | -0.1821 | -54.5594
-17.5 | -1.1077 | 0.01551 | -0.1911 | -71.4184
-17 | -1.0591 | 0.01407 | -0.1927 | -75.2736
-16.5 | -1.0069 | 0.01307 | -0.1938 | -77.039
-16 | -0.9524 | 0.01228 | -0.1947 | -77.557
-15.5 | -0.8966 | 0.01162 | -0.1955 | -77.1601
-15 | -0.8404 | 0.01089 | -0.1964 | -77.1717
-14.5 | -0.7834 | 0.01021 | -0.1972 | -76.7287
-14 | -0.7256 | 0.00967 | -0.198 | -75.0362
-13.5 | -0.6671 | 0.00923 | -0.1987 | -72.2752
-13 | -0.6084 | 0.00881 | -0.1994 | -69.0579
-12.5 | -0.5492 | 0.00833 | -0.2002 | -65.9304
-12 | -0.49 | 0.00797 | -0.2009 | -61.4806
-11.5 | -0.4302 | 0.00766 | -0.2016 | -56.1619
-11 | -0.3705 | 0.00731 | -0.2023 | -50.684
-10.5 | -0.3104 | 0.00701 | -0.203 | -44.2796
-10 | -0.2504 | 0.00679 | -0.2036 | -36.8778
-9.5 | -0.1901 | 0.00651 | -0.2043 | -29.2012
-9 | -0.1298 | 0.00632 | -0.2049 | -20.538
-8.5 | -0.0695 | 0.00611 | -0.2055 | -11.3748
-8 | -0.009 | 0.00594 | -0.2062 | -1.5152
-7.5 | 0.0513 | 0.00577 | -0.2068 | 8.8908
-7 | 0.1117 | 0.00564 | -0.2074 | 19.805
-6.5 | 0.1722 | 0.00551 | -0.208 | 31.2523
-6 | 0.2323 | 0.00541 | -0.2085 | 42.939
-5.5 | 0.2928 | 0.00531 | -0.2091 | 55.1412
-5 | 0.353 | 0.00524 | -0.2097 | 67.3664
-4.5 | 0.4129 | 0.0052 | -0.2102 | 79.4038
-4 | 0.4732 | 0.00514 | -0.2107 | 92.0623
-3.5 | 0.533 | 0.00511 | -0.2112 | 104.3053
-3 | 0.5926 | 0.00512 | -0.2116 | 115.7422
-2.5 | 0.6523 | 0.00511 | -0.2121 | 127.6517
-2 | 0.7118 | 0.00511 | -0.2125 | 139.2955
-1.5 | 0.7709 | 0.00515 | -0.2129 | 149.6893
-1 | 0.8296 | 0.00522 | -0.2132 | 158.9272
-0.5 | 0.8883 | 0.00529 | -0.2135 | 167.9206
0 | 0.9469 | 0.00536 | -0.2138 | 176.6604
0.5 | 1.0051 | 0.00546 | -0.2141 | 184.0842
1 | 1.0627 | 0.00558 | -0.2142 | 190.448
1.5 | 1.12 | 0.00573 | -0.2143 | 195.4625
2 | 1.1767 | 0.0059 | -0.2144 | 199.4407
2.5 | 1.2328 | 0.00611 | -0.2143 | 201.7676
3 | 1.2883 | 0.00634 | -0.2141 | 203.2019
3.5 | 1.3428 | 0.00662 | -0.2138 | 202.8399
4 | 1.3964 | 0.00694 | -0.2133 | 201.2104
4.5 | 1.4497 | 0.00725 | -0.2128 | 199.9586
5 | 1.501 | 0.00766 | -0.212 | 195.953
5.5 | 1.5516 | 0.00808 | -0.211 | 192.0297
6 | 1.6006 | 0.00854 | -0.2098 | 187.4239
6.5 | 1.6476 | 0.00907 | -0.2082 | 181.6538
7 | 1.6933 | 0.0096 | -0.2064 | 176.3854
7.5 | 1.7356 | 0.01021 | -0.204 | 169.9902
8 | 1.7734 | 0.01077 | -0.2007 | 164.6611
8.5 | 1.7999 | 0.01147 | -0.1953 | 156.9224
9 | 1.829 | 0.01224 | -0.1907 | 149.4281
9.5 | 1.8591 | 0.01307 | -0.1865 | 142.2418
10 | 1.8891 | 0.014 | -0.1826 | 134.9357
12 | 1.9933 | 0.01911 | -0.1663 | 104.3066
12.5 | 2.0172 | 0.02085 | -0.1626 | 96.7482
13 | 2.0398 | 0.02277 | -0.159 | 89.5828
13.5 | 2.0605 | 0.02494 | -0.1554 | 82.6183
14 | 2.0794 | 0.02738 | -0.152 | 75.9459
14.5 | 2.1006 | 0.0298 | -0.149 | 70.4899
15 | 2.1182 | 0.03265 | -0.146 | 64.876
15.5 | 2.1348 | 0.03574 | -0.1433 | 59.7314
16 | 2.1503 | 0.03906 | -0.1408 | 55.0512
16.5 | 2.162 | 0.04293 | -0.1383 | 50.3611
17 | 2.1752 | 0.04681 | -0.1363 | 46.4687
17.5 | 2.1849 | 0.05121 | -0.1344 | 42.6655
18 | 2.1919 | 0.05611 | -0.1328 | 39.0643
18.5 | 2.1994 | 0.06107 | -0.1316 | 36.0144
19 | 2.2024 | 0.06678 | -0.1305 | 32.9799
19.5 | 2.2065 | 0.07249 | -0.1299 | 30.4387
20 | 2.2089 | 0.07853 | -0.1295 | 28.1281

## 115. Re 12M Mach 0.10 (1)
BIGFOIL.COM POLAR EXPORT
Joukowsky 15.00% thick 7.00% camber
Joukowsky 15.00% thick 7.00% camber |  |  |  | Cl Max: | 2.27 | at alpha= | 15 | deg
JavaFoil+Calcfoil stall+Eppler ext transition |  |  |  | L/D Max: | 165.824 | at alpha= | 5 | deg
Re: | 12000000 |  |  | Cd Min: | 0.00373 | at alpha= | -8.5 | deg
Mach: | 0.1 |  |  | Cl=0 at alpha= | -8.175 | deg
|  |  |  | @ Cl=0.1, Cd= | 0.0038259
|  |  |  | @ Cl=0.4, Cd= | 0.004096
|  |  |  | @ Cl=0.6, Cd= | 0.00451
alpha (deg) | Cl | Cd | Cm | Cl/Cd
-20 | -0.755 | 0.12633 | -0.131 | -5.978
-19.5 | -0.75 | 0.1194 | -0.133 | -6.285
-19 | -0.743 | 0.11329 | -0.134 | -6.558
-18.5 | -0.733 | 0.10638 | -0.136 | -6.891
-18 | -0.72 | 0.09945 | -0.138 | -7.244
-17.5 | -0.705 | 0.09314 | -0.139 | -7.57
-17 | -0.687 | 0.0871 | -0.141 | -7.89
-16.5 | -0.667 | 0.08124 | -0.143 | -8.21
-16 | -0.644 | 0.07557 | -0.145 | -8.526
-15.5 | -0.619 | 0.06961 | -0.147 | -8.898
-15 | -0.592 | 0.06391 | -0.149 | -9.264
-14.5 | -0.562 | 0.0586 | -0.151 | -9.594
-14 | -0.53 | 0.05361 | -0.153 | -9.884
-13.5 | -0.496 | 0.04836 | -0.156 | -10.249
-13 | -0.459 | 0.04367 | -0.158 | -10.506
-12.5 | -0.42 | 0.03883 | -0.161 | -10.818
-12 | -0.379 | 0.0344 | -0.164 | -11.01
-11.5 | -0.336 | 0.02996 | -0.167 | -11.204
-11 | -0.291 | 0.02577 | -0.17 | -11.286
-10.5 | -0.244 | 0.02189 | -0.173 | -11.144
-10 | -0.195 | 0.01818 | -0.177 | -10.739
-9.5 | -0.145 | 0.01452 | -0.181 | -9.98
-9 | -0.093 | 0.01066 | -0.186 | -8.682
-8.5 | -0.039 | 0.00373 | -0.201 | -10.455
-8 | 0.021 | 0.00374 | -0.201 | 5.681
-7.5 | 0.082 | 0.00382 | -0.201 | 21.515
-7 | 0.143 | 0.00384 | -0.201 | 37.33
-6.5 | 0.205 | 0.00391 | -0.201 | 52.473
-6 | 0.267 | 0.00396 | -0.201 | 67.413
-5.5 | 0.329 | 0.004 | -0.202 | 82.212
-5 | 0.391 | 0.00408 | -0.202 | 95.935
-4.5 | 0.453 | 0.00419 | -0.202 | 108.258
-4 | 0.516 | 0.00433 | -0.202 | 119.195
-3.5 | 0.578 | 0.0044 | -0.202 | 131.249
-3 | 0.64 | 0.00471 | -0.202 | 135.969
-2.5 | 0.704 | 0.00494 | -0.202 | 142.559
-2 | 0.765 | 0.00523 | -0.202 | 146.336
-1.5 | 0.827 | 0.00537 | -0.203 | 154.096
-1 | 0.885 | 0.00577 | -0.203 | 153.472
-0.5 | 0.946 | 0.0061 | -0.203 | 155.006
0 | 1.007 | 0.00725 | -0.203 | 138.918
0.5 | 1.067 | 0.00764 | -0.203 | 139.729
1 | 1.128 | 0.00804 | -0.203 | 140.216
1.5 | 1.188 | 0.00853 | -0.203 | 139.308
2 | 1.248 | 0.00903 | -0.203 | 138.224
2.5 | 1.307 | 0.00964 | -0.203 | 135.622
3 | 1.366 | 0.00993 | -0.203 | 137.587
3.5 | 1.424 | 0.00957 | -0.203 | 148.821
4 | 1.481 | 0.00958 | -0.202 | 154.713
4.5 | 1.538 | 0.00961 | -0.202 | 160.039
5 | 1.595 | 0.00962 | -0.202 | 165.824
5.5 | 1.65 | 0.0111 | -0.202 | 148.601
6 | 1.704 | 0.01143 | -0.202 | 149.104
6.5 | 1.758 | 0.01204 | -0.201 | 145.983
7 | 1.809 | 0.01268 | -0.201 | 142.696
7.5 | 1.859 | 0.01338 | -0.201 | 138.881
8 | 1.907 | 0.01413 | -0.2 | 134.98
8.5 | 1.953 | 0.01491 | -0.2 | 130.931
9 | 1.996 | 0.01571 | -0.199 | 127.029
9.5 | 2.037 | 0.01654 | -0.199 | 123.178
10 | 2.076 | 0.01741 | -0.199 | 119.226
10.5 | 2.112 | 0.01822 | -0.198 | 115.904
11 | 2.144 | 0.01885 | -0.197 | 113.74
11.5 | 2.174 | 0.01983 | -0.197 | 109.584
12 | 2.199 | 0.02088 | -0.196 | 105.336
12.5 | 2.221 | 0.02197 | -0.196 | 101.086
13 | 2.24 | 0.02311 | -0.195 | 96.91
13.5 | 2.253 | 0.02436 | -0.195 | 92.498
14 | 2.263 | 0.02563 | -0.194 | 88.288
14.5 | 2.268 | 0.02707 | -0.193 | 83.802
15 | 2.27 | 0.02853 | -0.193 | 79.571
15.5 | 2.267 | 0.03013 | -0.192 | 75.22
16 | 2.258 | 0.0319 | -0.191 | 70.799
16.5 | 2.246 | 0.03373 | -0.191 | 66.581
17 | 2.229 | 0.03574 | -0.19 | 62.377
17.5 | 2.209 | 0.03792 | -0.189 | 58.26
18 | 2.185 | 0.04018 | -0.188 | 54.39
18.5 | 2.157 | 0.04269 | -0.187 | 50.521
19 | 2.124 | 0.04536 | -0.186 | 46.822
19.5 | 2.088 | 0.04833 | -0.185 | 43.207
20 | 2.049 | 0.05167 | -0.184 | 39.659

## 116. Re 12M Mach 0.10 (2)
BIGFOIL.COM POLAR EXPORT
Joukowsky 15.00% thick 7.00% camber
Joukowsky 15.00% thick 7.00% camber |  |  |  | Cl Max: | 2.201 | at alpha= | 20 | deg
XFOIL ncrit=9 |  |  |  | L/D Max: | 203.516 | at alpha= | 3 | deg
Re: | 12000000 |  |  | Cd Min: | 0.10906 | at alpha= | -19.5 | deg
Mach: | 0.1 |  |  | Cl=0 at alpha= | -7.9113 | deg
|  |  |  | @ Cl=0.1, Cd= | 0.0056937
|  |  |  | @ Cl=0.4, Cd= | 0.0052298
|  |  |  | @ Cl=0.6, Cd= | 0.0051293
alpha (deg) | Cl | Cd | Cm | Cl/Cd
-19.5 | -0.6883 | 0.10906 | -0.0954 | -6.3112
-19 | -0.7603 | 0.08756 | -0.1153 | -8.6832
-18 | -0.9453 | 0.03824 | -0.1763 | -24.7202
-17.5 | -1.1103 | 0.01968 | -0.1868 | -56.4177
-17 | -1.0711 | 0.01522 | -0.1944 | -70.3745
-16.5 | -1.0207 | 0.01379 | -0.1959 | -74.0174
-16 | -0.9664 | 0.0128 | -0.1969 | -75.5
-15.5 | -0.9101 | 0.01202 | -0.1977 | -75.7155
-15 | -0.8529 | 0.01133 | -0.1984 | -75.278
-14.5 | -0.7951 | 0.01058 | -0.1992 | -75.1512
-14 | -0.7367 | 0.00993 | -0.2 | -74.1893
-13.5 | -0.6773 | 0.00942 | -0.2006 | -71.9002
-13 | -0.6177 | 0.00901 | -0.2012 | -68.5572
-12.5 | -0.5576 | 0.00851 | -0.2019 | -65.5229
-12 | -0.4976 | 0.00809 | -0.2026 | -61.508
-11.5 | -0.4369 | 0.00775 | -0.2032 | -56.3742
-11 | -0.3765 | 0.00742 | -0.2038 | -50.7412
-10.5 | -0.3156 | 0.00709 | -0.2045 | -44.5134
-10 | -0.2548 | 0.00686 | -0.205 | -37.1429
-9.5 | -0.1939 | 0.00657 | -0.2057 | -29.5129
-9 | -0.1328 | 0.00636 | -0.2063 | -20.8805
-8.5 | -0.072 | 0.00615 | -0.2068 | -11.7073
-8 | -0.0108 | 0.00597 | -0.2074 | -1.809
-7.5 | 0.0501 | 0.0058 | -0.208 | 8.6379
-7 | 0.1111 | 0.00567 | -0.2086 | 19.5944
-6.5 | 0.1721 | 0.00553 | -0.2092 | 31.1212
-6 | 0.2328 | 0.00543 | -0.2097 | 42.8729
-5.5 | 0.2938 | 0.00533 | -0.2103 | 55.122
-5 | 0.3545 | 0.00526 | -0.2108 | 67.3954
-4.5 | 0.4148 | 0.00522 | -0.2113 | 79.4636
-4 | 0.4755 | 0.00516 | -0.2118 | 92.1512
-3.5 | 0.5359 | 0.00512 | -0.2123 | 104.668
-3 | 0.5959 | 0.00513 | -0.2127 | 116.1598
-2.5 | 0.656 | 0.00512 | -0.2132 | 128.125
-2 | 0.716 | 0.00512 | -0.2136 | 139.8438
-1.5 | 0.7755 | 0.00516 | -0.214 | 150.2907
-1 | 0.8346 | 0.00523 | -0.2143 | 159.5793
-0.5 | 0.8937 | 0.0053 | -0.2146 | 168.6226
0 | 0.9527 | 0.00537 | -0.2149 | 177.4115
0.5 | 1.0112 | 0.00547 | -0.2151 | 184.8629
1 | 1.0693 | 0.0056 | -0.2153 | 190.9464
1.5 | 1.1269 | 0.00575 | -0.2154 | 195.9826
2 | 1.184 | 0.00592 | -0.2154 | 200
2.5 | 1.2406 | 0.00613 | -0.2153 | 202.3817
3 | 1.2964 | 0.00637 | -0.2151 | 203.5165
3.5 | 1.3513 | 0.00665 | -0.2147 | 203.203
4 | 1.4051 | 0.00697 | -0.2142 | 201.5925
4.5 | 1.4588 | 0.00729 | -0.2137 | 200.1097
5 | 1.5104 | 0.0077 | -0.2128 | 196.1558
5.5 | 1.561 | 0.00813 | -0.2117 | 192.0049
6 | 1.6103 | 0.00859 | -0.2104 | 187.4622
6.5 | 1.6571 | 0.00914 | -0.2086 | 181.302
7 | 1.7027 | 0.00967 | -0.2067 | 176.0807
7.5 | 1.7442 | 0.0103 | -0.204 | 169.3398
8 | 1.777 | 0.01087 | -0.1996 | 163.4775
8.5 | 1.8048 | 0.01162 | -0.1944 | 155.3184
9 | 1.8346 | 0.01243 | -0.1898 | 147.5945
9.5 | 1.8648 | 0.01333 | -0.1856 | 139.895
10 | 1.8945 | 0.01432 | -0.1816 | 132.2975
10.5 | 1.9218 | 0.01523 | -0.1773 | 126.1852
11 | 1.9479 | 0.0166 | -0.1731 | 117.3434
11.5 | 1.9736 | 0.01809 | -0.1691 | 109.0989
12 | 1.9976 | 0.0198 | -0.1651 | 100.8889
12.5 | 2.0211 | 0.02164 | -0.1613 | 93.3965
13 | 2.0434 | 0.0237 | -0.1576 | 86.2194
13.5 | 2.0637 | 0.02602 | -0.154 | 79.3121
14 | 2.0823 | 0.02863 | -0.1506 | 72.7314
14.5 | 2.102 | 0.0313 | -0.1476 | 67.1565
15 | 2.1198 | 0.03428 | -0.1447 | 61.8378
15.5 | 2.1353 | 0.03764 | -0.1419 | 56.7295
16 | 2.1509 | 0.04113 | -0.1395 | 52.2952
16.5 | 2.1622 | 0.04522 | -0.1371 | 47.8151
17 | 2.1753 | 0.04927 | -0.1352 | 44.1506
17.5 | 2.1842 | 0.05395 | -0.1334 | 40.4856
18 | 2.1929 | 0.05883 | -0.1319 | 37.2752
18.5 | 2.1979 | 0.06428 | -0.1307 | 34.1926
19 | 2.1977 | 0.07063 | -0.1298 | 31.1157
19.5 | 2.2009 | 0.07663 | -0.1293 | 28.7211
20 | 2.201 | 0.0832 | -0.1292 | 26.4543

## 117. Re 12M Mach 0.25 (1)
BIGFOIL.COM POLAR EXPORT
Joukowsky 15.00% thick 7.00% camber
Joukowsky 15.00% thick 7.00% camber |  |  |  | Cl Max: | 2.231 | at alpha= | 13.5 | deg
JavaFoil+Calcfoil stall+Eppler ext transition |  |  |  | L/D Max: | 164.032 | at alpha= | 4.5 | deg
Re: | 12000000 |  |  | Cd Min: | 0.0038 | at alpha= | -7.5 | deg
Mach: | 0.25 |  |  | Cl=0 at alpha= | -8.181 | deg
|  |  |  | @ Cl=0.1, Cd= | 0.0038229
|  |  |  | @ Cl=0.4, Cd= | 0.0040984
|  |  |  | @ Cl=0.6, Cd= | 0.0044497
alpha (deg) | Cl | Cd | Cm | Cl/Cd
-20 | -0.552 | 0.15063 | -0.123 | -3.662
-19.5 | -0.571 | 0.14017 | -0.126 | -4.076
-19 | -0.587 | 0.13254 | -0.127 | -4.428
-18.5 | -0.598 | 0.12376 | -0.13 | -4.833
-18 | -0.604 | 0.1157 | -0.132 | -5.221
-17.5 | -0.606 | 0.10773 | -0.134 | -5.627
-17 | -0.604 | 0.10024 | -0.136 | -6.03
-16.5 | -0.598 | 0.09329 | -0.139 | -6.413
-16 | -0.588 | 0.08679 | -0.141 | -6.776
-15.5 | -0.574 | 0.08043 | -0.143 | -7.135
-15 | -0.556 | 0.07401 | -0.146 | -7.512
-14.5 | -0.534 | 0.06774 | -0.148 | -7.888
-14 | -0.509 | 0.06178 | -0.151 | -8.239
-13.5 | -0.48 | 0.05625 | -0.154 | -8.536
-13 | -0.448 | 0.05061 | -0.157 | -8.855
-12.5 | -0.413 | 0.04563 | -0.16 | -9.044
-12 | -0.374 | 0.04071 | -0.163 | -9.186
-11.5 | -0.333 | 0.03561 | -0.166 | -9.351
-11 | -0.289 | 0.03112 | -0.169 | -9.296
-10.5 | -0.243 | 0.02669 | -0.173 | -9.12
-10 | -0.195 | 0.02274 | -0.176 | -8.581
-9.5 | -0.145 | 0.01875 | -0.18 | -7.72
-9 | -0.092 | 0.01494 | -0.185 | -6.175
-8.5 | -0.037 | 0.01146 | -0.19 | -3.243
-8 | 0.021 | 0.00805 | -0.199 | 2.621
-7.5 | 0.084 | 0.0038 | -0.206 | 22.101
-7 | 0.147 | 0.00389 | -0.207 | 37.795
-6.5 | 0.21 | 0.00394 | -0.207 | 53.429
-6 | 0.274 | 0.00399 | -0.207 | 68.649
-5.5 | 0.338 | 0.00405 | -0.207 | 83.291
-5 | 0.402 | 0.0041 | -0.207 | 98.063
-4.5 | 0.466 | 0.00422 | -0.207 | 110.325
-4 | 0.53 | 0.00435 | -0.208 | 121.648
-3.5 | 0.594 | 0.00443 | -0.208 | 134.114
-3 | 0.658 | 0.00464 | -0.208 | 141.837
-2.5 | 0.723 | 0.00498 | -0.208 | 145.222
-2 | 0.787 | 0.00529 | -0.208 | 148.763
-1.5 | 0.85 | 0.00558 | -0.208 | 152.354
-1 | 0.909 | 0.00577 | -0.208 | 157.661
-0.5 | 0.972 | 0.0062 | -0.208 | 156.818
0 | 1.034 | 0.00742 | -0.208 | 139.395
0.5 | 1.096 | 0.00783 | -0.208 | 139.946
1 | 1.158 | 0.00831 | -0.208 | 139.411
1.5 | 1.22 | 0.00883 | -0.208 | 138.084
2 | 1.281 | 0.00943 | -0.208 | 135.898
2.5 | 1.342 | 0.00983 | -0.208 | 136.609
3 | 1.401 | 0.00952 | -0.208 | 147.227
3.5 | 1.46 | 0.00955 | -0.208 | 152.891
4 | 1.519 | 0.00959 | -0.208 | 158.333
4.5 | 1.577 | 0.00962 | -0.208 | 164.032
5 | 1.634 | 0.0111 | -0.207 | 147.268
5.5 | 1.69 | 0.0119 | -0.207 | 142.058
6 | 1.746 | 0.01208 | -0.207 | 144.568
6.5 | 1.799 | 0.01276 | -0.206 | 141.032
7 | 1.851 | 0.01349 | -0.206 | 137.226
7.5 | 1.9 | 0.01429 | -0.206 | 133.011
8 | 1.948 | 0.01515 | -0.205 | 128.597
8.5 | 1.993 | 0.01605 | -0.205 | 124.176
9 | 2.035 | 0.01698 | -0.204 | 119.799
9.5 | 2.073 | 0.01796 | -0.204 | 115.463
10 | 2.109 | 0.01896 | -0.203 | 111.259
10.5 | 2.141 | 0.01993 | -0.203 | 107.417
11 | 2.168 | 0.02074 | -0.202 | 104.523
11.5 | 2.192 | 0.02197 | -0.202 | 99.76
12 | 2.209 | 0.02322 | -0.201 | 95.169
12.5 | 2.222 | 0.02457 | -0.2 | 90.45
13 | 2.23 | 0.02602 | -0.2 | 85.712
13.5 | 2.231 | 0.02761 | -0.199 | 80.799
14 | 2.225 | 0.02928 | -0.198 | 75.98
14.5 | 2.213 | 0.03106 | -0.198 | 71.272
15 | 2.196 | 0.0331 | -0.197 | 66.324
15.5 | 2.17 | 0.03528 | -0.196 | 61.501
16 | 2.136 | 0.0376 | -0.195 | 56.81
16.5 | 2.096 | 0.04018 | -0.194 | 52.166
17 | 2.049 | 0.04319 | -0.193 | 47.449
17.5 | 1.997 | 0.0463 | -0.192 | 43.126
18 | 1.937 | 0.0499 | -0.191 | 38.824
18.5 | 1.87 | 0.05376 | -0.19 | 34.784

## 118. Re 12M Mach 0.25 (2)
BIGFOIL.COM POLAR EXPORT
Joukowsky 15.00% thick 7.00% camber
Joukowsky 15.00% thick 7.00% camber |  |  |  | Cl Max: | 2.1733 | at alpha= | 18 | deg
XFOIL ncrit=9 |  |  |  | L/D Max: | 205.991 | at alpha= | 3 | deg
Re: | 12000000 |  |  | Cd Min: | 0.15062 | at alpha= | -20 | deg
Mach: | 0.25 |  |  | Cl=0 at alpha= | -7.8331 | deg
|  |  |  | @ Cl=0.1, Cd= | 0.0058386
|  |  |  | @ Cl=0.4, Cd= | 0.0053041
|  |  |  | @ Cl=0.6, Cd= | 0.0051723
alpha (deg) | Cl | Cd | Cm | Cl/Cd
-20 | -0.5208 | 0.15062 | -0.0738 | -3.4577
-19.5 | -0.5097 | 0.13997 | -0.0846 | -3.6415
-19 | -0.5006 | 0.12946 | -0.0953 | -3.8668
-18.5 | -0.5027 | 0.11922 | -0.1042 | -4.2166
-18 | -0.5366 | 0.10523 | -0.1155 | -5.0993
-17.5 | -0.5364 | 0.08246 | -0.1511 | -6.505
-17 | -0.5915 | 0.06886 | -0.1631 | -8.5899
-16.5 | -0.6904 | 0.05324 | -0.1751 | -12.9677
-16 | -0.8327 | 0.03665 | -0.1865 | -22.7203
-15.5 | -0.9736 | 0.01856 | -0.2025 | -52.4569
-15 | -0.9231 | 0.01438 | -0.2093 | -64.1933
-14.5 | -0.863 | 0.01296 | -0.2104 | -66.5895
-14 | -0.8005 | 0.01195 | -0.2108 | -66.9874
-13.5 | -0.7364 | 0.01106 | -0.2112 | -66.5823
-13 | -0.6724 | 0.01019 | -0.2116 | -65.9863
-12.5 | -0.6072 | 0.00951 | -0.2119 | -63.8486
-12 | -0.5421 | 0.00901 | -0.212 | -60.1665
-11.5 | -0.4767 | 0.00843 | -0.2124 | -56.548
-11 | -0.4114 | 0.00798 | -0.2126 | -51.5539
-10.5 | -0.3462 | 0.00763 | -0.2128 | -45.3735
-10 | -0.2809 | 0.00722 | -0.2132 | -38.9058
-9.5 | -0.2161 | 0.00694 | -0.2134 | -31.1383
-9 | -0.1509 | 0.00662 | -0.2138 | -22.7946
-8.5 | -0.0863 | 0.00641 | -0.2141 | -13.4633
-8 | -0.0215 | 0.00615 | -0.2146 | -3.4959
-7.5 | 0.0429 | 0.00599 | -0.2149 | 7.1619
-7 | 0.107 | 0.00582 | -0.2153 | 18.3849
-6.5 | 0.1713 | 0.00564 | -0.2158 | 30.3723
-6 | 0.235 | 0.00555 | -0.2162 | 42.3423
-5.5 | 0.2986 | 0.00544 | -0.2166 | 54.8897
-5 | 0.3623 | 0.00534 | -0.2171 | 67.8464
-4.5 | 0.4254 | 0.00528 | -0.2176 | 80.5682
-4 | 0.4885 | 0.00523 | -0.218 | 93.4034
-3.5 | 0.5516 | 0.00518 | -0.2185 | 106.4865
-3 | 0.6141 | 0.00517 | -0.2189 | 118.7814
-2.5 | 0.6763 | 0.00519 | -0.2193 | 130.3083
-2 | 0.7387 | 0.00519 | -0.2197 | 142.3314
-1.5 | 0.8007 | 0.00522 | -0.2201 | 153.3908
-1 | 0.8622 | 0.00529 | -0.2204 | 162.9868
-0.5 | 0.9233 | 0.00538 | -0.2206 | 171.6171
0 | 0.9844 | 0.00546 | -0.2208 | 180.293
0.5 | 1.0452 | 0.00557 | -0.221 | 187.6481
1 | 1.1055 | 0.0057 | -0.2211 | 193.9474
1.5 | 1.1653 | 0.00586 | -0.2211 | 198.8567
2 | 1.2246 | 0.00604 | -0.221 | 202.7483
2.5 | 1.2832 | 0.00626 | -0.2208 | 204.984
3 | 1.341 | 0.00651 | -0.2204 | 205.9908
3.5 | 1.3978 | 0.00681 | -0.2199 | 205.257
4 | 1.4532 | 0.00716 | -0.219 | 202.9609
4.5 | 1.5084 | 0.0075 | -0.2181 | 201.12
5 | 1.5616 | 0.00791 | -0.2169 | 197.421
5.5 | 1.6121 | 0.00842 | -0.2151 | 191.4608
6.5 | 1.7062 | 0.00954 | -0.2103 | 178.847
7 | 1.7436 | 0.01009 | -0.206 | 172.8048
7.5 | 1.7731 | 0.01083 | -0.2003 | 163.7211
8 | 1.8038 | 0.01169 | -0.1952 | 154.3028
8.5 | 1.8353 | 0.01264 | -0.1904 | 145.1978
9 | 1.8638 | 0.01381 | -0.1854 | 134.9602
9.5 | 1.8915 | 0.01514 | -0.1805 | 124.9339
10 | 1.92 | 0.01657 | -0.176 | 115.8721
10.5 | 1.9473 | 0.01787 | -0.1717 | 108.9703
11 | 1.9709 | 0.01984 | -0.1671 | 99.3397
11.5 | 1.9943 | 0.02197 | -0.1627 | 90.7738
12 | 2.0172 | 0.02431 | -0.1586 | 82.9782
12.5 | 2.0383 | 0.02694 | -0.1546 | 75.6607
13 | 2.0599 | 0.02972 | -0.151 | 69.3102
13.5 | 2.0787 | 0.0329 | -0.1475 | 63.1824
14 | 2.0967 | 0.03634 | -0.1443 | 57.6968
14.5 | 2.1124 | 0.04017 | -0.1413 | 52.5865
15 | 2.1282 | 0.04419 | -0.1386 | 48.1602
15.5 | 2.1398 | 0.04883 | -0.1362 | 43.8214
16 | 2.149 | 0.05392 | -0.134 | 39.8553
16.5 | 2.1583 | 0.05921 | -0.1322 | 36.4516
17 | 2.164 | 0.06508 | -0.1308 | 33.2514
17.5 | 2.1699 | 0.07115 | -0.1297 | 30.4975
18 | 2.1733 | 0.07764 | -0.1289 | 27.992
18.5 | 2.1685 | 0.08546 | -0.1287 | 25.3744
19 | 2.1686 | 0.09273 | -0.1288 | 23.3862
19.5 | 2.1642 | 0.10073 | -0.1294 | 21.4852
20 | 2.159 | 0.1089 | -0.1304 | 19.8255

## 119. Re 12M Mach 0.50 (1)
BIGFOIL.COM POLAR EXPORT
Joukowsky 15.00% thick 7.00% camber
Joukowsky 15.00% thick 7.00% camber |  |  |  | Cl Max: | 2.132 | at alpha= | 9 | deg
JavaFoil+Calcfoil stall+Eppler ext transition |  |  |  | L/D Max: | 161.62 | at alpha= | -1.5 | deg
Re: | 12000000 |  |  | Cd Min: | 0.00409 | at alpha= | -6 | deg
Mach: | 0.5 |  |  | Cl=0 at alpha= | -8.181 | deg
|  |  |  | @ Cl=0.1, Cd= | 0.017485
|  |  |  | @ Cl=0.4, Cd= | 0.0041986
|  |  |  | @ Cl=0.6, Cd= | 0.0045192
alpha (deg) | Cl | Cd | Cm | Cl/Cd
-20 | -0.702 | 0.15517 | -0.141 | -4.523
-19.5 | -0.669 | 0.16488 | -0.136 | -4.058
-19 | -0.64 | 0.14928 | -0.138 | -4.29
-18.5 | -0.612 | 0.13396 | -0.14 | -4.568
-18 | -0.579 | 0.14324 | -0.134 | -4.045
-17.5 | -0.551 | 0.12711 | -0.138 | -4.336
-17 | -0.524 | 0.11207 | -0.143 | -4.674
-16.5 | -0.491 | 0.11675 | -0.135 | -4.202
-16 | -0.465 | 0.09914 | -0.145 | -4.688
-15.5 | -0.438 | 0.08737 | -0.153 | -5.018
-15 | -0.403 | 0.09573 | -0.14 | -4.21
-14.5 | -0.377 | 0.08257 | -0.151 | -4.567
-14 | -0.342 | 0.0924 | -0.134 | -3.702
-13.5 | -0.316 | 0.07744 | -0.149 | -4.087
-13 | -0.282 | 0.08691 | -0.131 | -3.25
-12.5 | -0.257 | 0.07134 | -0.149 | -3.597
-12 | -0.224 | 0.0765 | -0.136 | -2.933
-11.5 | -0.198 | 0.06237 | -0.153 | -3.172
-11 | -0.167 | 0.06212 | -0.15 | -2.693
-10.5 | -0.138 | 0.05938 | -0.15 | -2.318
-10 | -0.165 | 0.04948 | -0.162 | -3.342
-9.5 | -0.134 | 0.04078 | -0.172 | -3.291
-9 | -0.089 | 0.0335 | -0.18 | -2.663
-8.5 | -0.037 | 0.02788 | -0.186 | -1.316
-8 | 0.021 | 0.0229 | -0.193 | 0.901
-7.5 | 0.082 | 0.01857 | -0.199 | 4.406
-7 | 0.147 | 0.01465 | -0.205 | 10
-6.5 | 0.215 | 0.01105 | -0.211 | 19.476
-6 | 0.303 | 0.00409 | -0.231 | 74.05
-5.5 | 0.375 | 0.00415 | -0.232 | 90.358
-5 | 0.447 | 0.00429 | -0.232 | 104.161
-4.5 | 0.519 | 0.00439 | -0.232 | 118.078
-4 | 0.591 | 0.00449 | -0.232 | 131.599
-3.5 | 0.662 | 0.00472 | -0.232 | 140.437
-3 | 0.734 | 0.00492 | -0.232 | 149.37
-2.5 | 0.808 | 0.00518 | -0.232 | 155.953
-2 | 0.879 | 0.0055 | -0.233 | 159.767
-1.5 | 0.95 | 0.00588 | -0.233 | 161.62
-1 | 1.015 | 0.00628 | -0.233 | 161.547
-0.5 | 1.084 | 0.00792 | -0.233 | 136.919
0 | 1.153 | 0.00844 | -0.233 | 136.63
0.5 | 1.222 | 0.00909 | -0.233 | 134.464
1 | 1.288 | 0.00892 | -0.233 | 144.343
1.5 | 1.355 | 0.00899 | -0.232 | 150.786
2 | 1.421 | 0.00984 | -0.232 | 144.489
2.5 | 1.487 | 0.01037 | -0.232 | 143.358
3 | 1.552 | 0.01095 | -0.232 | 141.659
3.5 | 1.615 | 0.0116 | -0.231 | 139.256
4 | 1.678 | 0.01233 | -0.231 | 136.172
4.5 | 1.74 | 0.01311 | -0.231 | 132.695
5 | 1.8 | 0.01398 | -0.23 | 128.787
5.5 | 1.858 | 0.01492 | -0.23 | 124.497
6 | 1.913 | 0.01583 | -0.229 | 120.895
6.5 | 1.965 | 0.01705 | -0.229 | 115.248
7 | 2.013 | 0.01845 | -0.228 | 109.11
7.5 | 2.055 | 0.02 | -0.227 | 102.765
8 | 2.091 | 0.02172 | -0.227 | 96.24
8.5 | 2.118 | 0.02357 | -0.226 | 89.861
9 | 2.132 | 0.02568 | -0.225 | 83.048
9.5 | 2.131 | 0.02794 | -0.224 | 76.265
10 | 2.106 | 0.03064 | -0.223 | 68.739
10.5 | 2.04 | 0.03388 | -0.222 | 60.227
11 | 1.887 | 0.03805 | -0.22 | 49.594
11.5 | 1.27 | 0.04488 | -0.218 | 28.309
12 | 1.295 | 0.04819 | -0.217 | 26.871
12.5 | 1.325 | 0.04815 | -0.216 | 27.51
13 | 1.348 | 0.05192 | -0.215 | 25.961
13.5 | 1.371 | 0.05596 | -0.213 | 24.496
14 | 1.379 | 0.06699 | -0.209 | 20.59

## 120. Re 12M Mach 0.50 (2)
BIGFOIL.COM POLAR EXPORT
Joukowsky 15.00% thick 7.00% camber
Joukowsky 15.00% thick 7.00% camber |  |  |  | Cl Max: | 2.1144 | at alpha= | 15.5 | deg
XFOIL ncrit=9 |  |  |  | L/D Max: | 209.087 | at alpha= | 2.5 | deg
Re: | 12000000 |  |  | Cd Min: | 0.20535 | at alpha= | 20 | deg
Mach: | 0.5 |  |  | Cl=0 at alpha= | -7.4623 | deg
|  |  |  | @ Cl=0.1, Cd= | 0.0065397
|  |  |  | @ Cl=0.4, Cd= | 0.0057775
|  |  |  | @ Cl=0.6, Cd= | 0.0055597
alpha (deg) | Cl | Cd | Cm | Cl/Cd
-15 | -0.151 | 0.10576 | -0.1573 | -1.4278
-14.5 | -0.1503 | 0.09803 | -0.1626 | -1.5332
-14 | -0.158 | 0.08962 | -0.1687 | -1.763
-13.5 | -0.1656 | 0.08162 | -0.1747 | -2.0289
-13 | -0.1839 | 0.07301 | -0.1816 | -2.5188
-12.5 | -0.2038 | 0.06472 | -0.1883 | -3.1489
-12 | -0.2397 | 0.05579 | -0.1958 | -4.2965
-11.5 | -0.2929 | 0.04645 | -0.2038 | -6.3057
-11 | -0.3528 | 0.03813 | -0.2095 | -9.2526
-10.5 | -0.4109 | 0.03042 | -0.215 | -13.5076
-10 | -0.4346 | 0.01541 | -0.2423 | -28.2025
-9.5 | -0.352 | 0.00995 | -0.2511 | -35.3769
-9 | -0.2626 | 0.00868 | -0.2504 | -30.2535
-8.5 | -0.175 | 0.0079 | -0.2493 | -22.1519
-8 | -0.0896 | 0.00739 | -0.2482 | -12.1245
-7.5 | -0.0062 | 0.00696 | -0.2473 | -0.8908
-7 | 0.0761 | 0.00662 | -0.2466 | 11.4955
-6.5 | 0.1565 | 0.00635 | -0.2461 | 24.6457
-6 | 0.2359 | 0.00611 | -0.2457 | 38.6088
-5.5 | 0.3144 | 0.00592 | -0.2455 | 53.1081
-5 | 0.3913 | 0.00579 | -0.2454 | 67.582
-4.5 | 0.4678 | 0.00568 | -0.2454 | 82.3592
-4 | 0.5435 | 0.00559 | -0.2455 | 97.2272
-3.5 | 0.6181 | 0.00555 | -0.2456 | 111.3694
-3 | 0.6922 | 0.00553 | -0.2458 | 125.1718
-2.5 | 0.7661 | 0.00551 | -0.246 | 139.0381
-2 | 0.839 | 0.00554 | -0.2462 | 151.444
-1.5 | 0.911 | 0.00562 | -0.2462 | 162.0996
-1 | 0.9831 | 0.00568 | -0.2463 | 173.081
-0.5 | 1.0548 | 0.00577 | -0.2464 | 182.8076
0 | 1.1255 | 0.0059 | -0.2462 | 190.7627
0.5 | 1.1953 | 0.00606 | -0.2459 | 197.2442
1 | 1.2642 | 0.00627 | -0.2453 | 201.6268
1.5 | 1.3325 | 0.00649 | -0.2446 | 205.3159
2 | 1.3997 | 0.00674 | -0.2435 | 207.6706
2.5 | 1.4657 | 0.00701 | -0.2422 | 209.087
3 | 1.5289 | 0.00735 | -0.2402 | 208.0136
3.5 | 1.589 | 0.00774 | -0.2375 | 205.2972
4 | 1.6349 | 0.00819 | -0.232 | 199.6215
4.5 | 1.6814 | 0.00878 | -0.2268 | 191.5034
5 | 1.7261 | 0.00952 | -0.2214 | 181.313
5.5 | 1.7696 | 0.01041 | -0.2159 | 169.9904
6 | 1.8108 | 0.01151 | -0.2102 | 157.3241
6.5 | 1.8463 | 0.01298 | -0.2039 | 142.2419
7 | 1.8807 | 0.01469 | -0.1977 | 128.0259
7.5 | 1.914 | 0.01665 | -0.1917 | 114.955
8 | 1.9385 | 0.01926 | -0.1851 | 100.649
8.5 | 1.966 | 0.022 | -0.1792 | 89.3636
9 | 1.9874 | 0.02539 | -0.1732 | 78.2749
9.5 | 2.0083 | 0.0291 | -0.1677 | 69.0137
10 | 2.0273 | 0.0333 | -0.1626 | 60.8799
10.5 | 2.0443 | 0.03795 | -0.1578 | 53.8682
11 | 2.0562 | 0.04339 | -0.1536 | 47.3888
11.5 | 2.0743 | 0.04842 | -0.15 | 42.8397
12 | 2.0857 | 0.05451 | -0.1465 | 38.2627
12.5 | 2.0943 | 0.06117 | -0.1435 | 34.2374
13 | 2.103 | 0.06809 | -0.141 | 30.8856
13.5 | 2.1069 | 0.07585 | -0.1391 | 27.7772
14 | 2.1104 | 0.08386 | -0.1376 | 25.1658
14.5 | 2.1128 | 0.09229 | -0.1367 | 22.8931
15 | 2.1126 | 0.10121 | -0.1364 | 20.8734
15.5 | 2.1144 | 0.11009 | -0.1366 | 19.2061
16 | 2.1143 | 0.11924 | -0.1373 | 17.7315
16.5 | 2.114 | 0.12862 | -0.1388 | 16.436
17 | 2.1116 | 0.13827 | -0.1409 | 15.2716
17.5 | 2.1111 | 0.14779 | -0.1434 | 14.2845
18 | 2.108 | 0.15773 | -0.1468 | 13.3646
18.5 | 2.0966 | 0.16882 | -0.1517 | 12.4191
19 | 2.0826 | 0.18025 | -0.1576 | 11.554
19.5 | 2.0636 | 0.19261 | -0.165 | 10.7139
20 | 2.0431 | 0.20535 | -0.1734 | 9.9494

## 121. Re 14M Mach 0.00 (1)
BIGFOIL.COM POLAR EXPORT
Joukowsky 15.00% thick 7.00% camber
Joukowsky 15.00% thick 7.00% camber |  |  |  | Cl Max: | 2.28 | at alpha= | 15 | deg
JavaFoil+Calcfoil stall+Eppler ext transition |  |  |  | L/D Max: | 159.477 | at alpha= | 5 | deg
Re: | 14000000 |  |  | Cd Min: | 0.00369 | at alpha= | -8.5 | deg
Mach: | 0 |  |  | Cl=0 at alpha= | -8.175 | deg
|  |  |  | @ Cl=0.1, Cd= | 0.0037807
|  |  |  | @ Cl=0.4, Cd= | 0.0040777
|  |  |  | @ Cl=0.6, Cd= | 0.004511
alpha (deg) | Cl | Cd | Cm | Cl/Cd
-20 | -0.779 | 0.12218 | -0.133 | -6.376
-19.5 | -0.772 | 0.11542 | -0.134 | -6.685
-19 | -0.762 | 0.10898 | -0.135 | -6.991
-18.5 | -0.75 | 0.10229 | -0.137 | -7.33
-18 | -0.735 | 0.09602 | -0.139 | -7.652
-17.5 | -0.717 | 0.08993 | -0.14 | -7.977
-17 | -0.698 | 0.08397 | -0.142 | -8.311
-16.5 | -0.676 | 0.07835 | -0.144 | -8.627
-16 | -0.652 | 0.07269 | -0.146 | -8.966
-15.5 | -0.626 | 0.06689 | -0.148 | -9.354
-15 | -0.597 | 0.06164 | -0.15 | -9.684
-14.5 | -0.566 | 0.05622 | -0.152 | -10.073
-14 | -0.534 | 0.05084 | -0.155 | -10.494
-13.5 | -0.498 | 0.04604 | -0.157 | -10.823
-13 | -0.461 | 0.04125 | -0.16 | -11.178
-12.5 | -0.422 | 0.03674 | -0.162 | -11.48
-12 | -0.38 | 0.03236 | -0.165 | -11.748
-11.5 | -0.337 | 0.028 | -0.168 | -12.031
-11 | -0.292 | 0.02388 | -0.171 | -12.218
-10.5 | -0.245 | 0.02008 | -0.174 | -12.191
-10 | -0.196 | 0.01641 | -0.178 | -11.945
-9.5 | -0.146 | 0.01278 | -0.183 | -11.393
-9 | -0.093 | 0.00949 | -0.188 | -9.838
-8.5 | -0.039 | 0.00369 | -0.2 | -10.51
-8 | 0.021 | 0.00371 | -0.2 | 5.704
-7.5 | 0.082 | 0.00376 | -0.2 | 21.713
-7 | 0.143 | 0.00383 | -0.2 | 37.291
-6.5 | 0.204 | 0.00388 | -0.2 | 52.567
-6 | 0.266 | 0.00394 | -0.2 | 67.48
-5.5 | 0.327 | 0.00398 | -0.201 | 82.28
-5 | 0.389 | 0.00406 | -0.201 | 95.918
-4.5 | 0.451 | 0.00416 | -0.201 | 108.397
-4 | 0.513 | 0.0043 | -0.201 | 119.327
-3.5 | 0.575 | 0.00439 | -0.201 | 131.058
-3 | 0.637 | 0.00469 | -0.201 | 135.662
-2.5 | 0.7 | 0.00492 | -0.201 | 142.296
-2 | 0.762 | 0.00521 | -0.201 | 146.044
-1.5 | 0.823 | 0.00535 | -0.202 | 153.765
-1 | 0.881 | 0.00576 | -0.202 | 152.99
-0.5 | 0.941 | 0.00609 | -0.202 | 154.44
0 | 1.002 | 0.0072 | -0.202 | 139.066
0.5 | 1.062 | 0.00759 | -0.202 | 140.002
1 | 1.122 | 0.00798 | -0.202 | 140.599
1.5 | 1.182 | 0.00845 | -0.202 | 139.79
2 | 1.242 | 0.00895 | -0.202 | 138.778
2.5 | 1.301 | 0.00951 | -0.202 | 136.731
3 | 1.359 | 0.00983 | -0.202 | 138.324
3.5 | 1.417 | 0.00989 | -0.202 | 143.31
4 | 1.475 | 0.00993 | -0.201 | 148.509
4.5 | 1.532 | 0.00994 | -0.201 | 154.159
5 | 1.588 | 0.00996 | -0.201 | 159.477
5.5 | 1.643 | 0.01098 | -0.201 | 149.668
6 | 1.698 | 0.01148 | -0.201 | 147.929
6.5 | 1.751 | 0.01186 | -0.2 | 147.642
7 | 1.802 | 0.01246 | -0.2 | 144.575
7.5 | 1.852 | 0.01311 | -0.2 | 141.232
8 | 1.9 | 0.01382 | -0.199 | 137.444
8.5 | 1.946 | 0.01454 | -0.199 | 133.902
9 | 1.99 | 0.01528 | -0.199 | 130.223
9.5 | 2.032 | 0.01605 | -0.198 | 126.552
10 | 2.071 | 0.01685 | -0.198 | 122.873
10.5 | 2.107 | 0.0176 | -0.197 | 119.748
11 | 2.141 | 0.01844 | -0.197 | 116.086
11.5 | 2.171 | 0.01904 | -0.196 | 114.026
12 | 2.198 | 0.02002 | -0.196 | 109.792
12.5 | 2.221 | 0.02104 | -0.195 | 105.575
13 | 2.241 | 0.02211 | -0.195 | 101.379
13.5 | 2.257 | 0.02325 | -0.194 | 97.072
14 | 2.268 | 0.02448 | -0.194 | 92.675
14.5 | 2.276 | 0.02573 | -0.193 | 88.472
15 | 2.28 | 0.02713 | -0.192 | 84.05
15.5 | 2.28 | 0.02865 | -0.192 | 79.582
16 | 2.275 | 0.0302 | -0.191 | 75.319
16.5 | 2.266 | 0.03191 | -0.19 | 71.001
17 | 2.253 | 0.03375 | -0.189 | 66.756
17.5 | 2.237 | 0.03567 | -0.189 | 62.724
18 | 2.218 | 0.03784 | -0.188 | 58.608
18.5 | 2.193 | 0.04009 | -0.187 | 54.7
19 | 2.165 | 0.04256 | -0.186 | 50.874
19.5 | 2.134 | 0.04521 | -0.185 | 47.205
20 | 2.101 | 0.04811 | -0.184 | 43.665

## 122. Re 14M Mach 0.00 (2)
BIGFOIL.COM POLAR EXPORT
Joukowsky 15.00% thick 7.00% camber
Joukowsky 15.00% thick 7.00% camber |  |  |  | Cl Max: | 2.2278 | at alpha= | 19.5 | deg
XFOIL ncrit=9 |  |  |  | L/D Max: | 203.924 | at alpha= | 3 | deg
Re: | 14000000 |  |  | Cd Min: | 0.10241 | at alpha= | -20 | deg
Mach: | 0 |  |  | Cl=0 at alpha= | -7.9282 | deg
|  |  |  | @ Cl=0.1, Cd= | 0.0055623
|  |  |  | @ Cl=0.4, Cd= | 0.0051182
|  |  |  | @ Cl=0.6, Cd= | 0.00503
alpha (deg) | Cl | Cd | Cm | Cl/Cd
-20 | -0.7778 | 0.10241 | -0.0974 | -7.595
-19 | -0.9398 | 0.05841 | -0.1425 | -16.0897
-18.5 | -1.0717 | 0.03113 | -0.1767 | -34.4266
-18 | -1.1565 | 0.0166 | -0.1898 | -69.6687
-17.5 | -1.1113 | 0.01485 | -0.1919 | -74.835
-17 | -1.0617 | 0.01358 | -0.1932 | -78.1811
-16.5 | -1.009 | 0.01254 | -0.1943 | -80.4625
-16 | -0.9542 | 0.01178 | -0.1952 | -81.0017
-15.5 | -0.898 | 0.01115 | -0.1959 | -80.5381
-15 | -0.8411 | 0.01058 | -0.1967 | -79.4991
-14.5 | -0.7838 | 0.00996 | -0.1975 | -78.6948
-14 | -0.7259 | 0.00937 | -0.1983 | -77.4707
-13.5 | -0.6674 | 0.00893 | -0.199 | -74.7368
-13 | -0.6084 | 0.00855 | -0.1997 | -71.1579
-12.5 | -0.5493 | 0.00816 | -0.2004 | -67.3162
-12 | -0.4897 | 0.00773 | -0.2012 | -63.3506
-11.5 | -0.4302 | 0.00745 | -0.2018 | -57.745
-11 | -0.3701 | 0.00715 | -0.2025 | -51.7622
-10.5 | -0.3102 | 0.00685 | -0.2032 | -45.2847
-10 | -0.25 | 0.00662 | -0.2038 | -37.7644
-9.5 | -0.1897 | 0.00637 | -0.2045 | -29.7802
-9 | -0.1295 | 0.00618 | -0.2051 | -20.9547
-8.5 | -0.0689 | 0.00598 | -0.2057 | -11.5217
-8 | -0.0087 | 0.00583 | -0.2063 | -1.4923
-7.5 | 0.0519 | 0.00565 | -0.207 | 9.1858
-7 | 0.1122 | 0.00554 | -0.2076 | 20.2527
-6.5 | 0.1725 | 0.00542 | -0.2081 | 31.8266
-6 | 0.2331 | 0.0053 | -0.2087 | 43.9811
-5.5 | 0.2933 | 0.00524 | -0.2093 | 55.9733
-5 | 0.3534 | 0.00518 | -0.2098 | 68.2239
-4.5 | 0.4137 | 0.0051 | -0.2104 | 81.1176
-4 | 0.4737 | 0.00507 | -0.2109 | 93.432
-3.5 | 0.5334 | 0.00505 | -0.2113 | 105.6238
-3 | 0.5934 | 0.00503 | -0.2118 | 117.9722
-2.5 | 0.653 | 0.00503 | -0.2123 | 129.8211
-2 | 0.7123 | 0.00506 | -0.2127 | 140.7708
-1.5 | 0.7713 | 0.00511 | -0.213 | 150.9393
-1 | 0.8304 | 0.00515 | -0.2134 | 161.2427
-0.5 | 0.8892 | 0.00522 | -0.2137 | 170.3448
0 | 0.9476 | 0.0053 | -0.214 | 178.7925
0.5 | 1.0056 | 0.00542 | -0.2142 | 185.5351
1 | 1.0631 | 0.00556 | -0.2144 | 191.205
1.5 | 1.1203 | 0.00572 | -0.2144 | 195.8566
2 | 1.177 | 0.00589 | -0.2145 | 199.8302
2.5 | 1.2332 | 0.00609 | -0.2144 | 202.4959
3 | 1.2888 | 0.00632 | -0.2142 | 203.9241
3.5 | 1.3434 | 0.0066 | -0.2139 | 203.5455
4 | 1.3968 | 0.00694 | -0.2134 | 201.268
4.5 | 1.4501 | 0.00725 | -0.2129 | 200.0138
5 | 1.5015 | 0.00766 | -0.2121 | 196.0183
5.5 | 1.5521 | 0.00808 | -0.2111 | 192.0916
6 | 1.6015 | 0.00852 | -0.21 | 187.9695
6.5 | 1.6486 | 0.00905 | -0.2084 | 182.1657
7 | 1.6948 | 0.00956 | -0.2067 | 177.2803
7.5 | 1.7374 | 0.01017 | -0.2044 | 170.8358
8 | 1.778 | 0.01071 | -0.2016 | 166.0131
8.5 | 1.806 | 0.01131 | -0.1964 | 159.6817
9 | 1.8337 | 0.0121 | -0.1915 | 151.5455
9.5 | 1.8632 | 0.01293 | -0.1871 | 144.099
10 | 1.8937 | 0.01382 | -0.1832 | 137.026
11.5 | 1.978 | 0.01706 | -0.1715 | 115.9437
12 | 2.0032 | 0.01856 | -0.1676 | 107.931
12.5 | 2.0269 | 0.02026 | -0.1638 | 100.0444
13 | 2.0491 | 0.02216 | -0.16 | 92.4684
13.5 | 2.0719 | 0.02414 | -0.1566 | 85.8285
14 | 2.0925 | 0.02639 | -0.1532 | 79.2914
14.5 | 2.1113 | 0.02893 | -0.15 | 72.9796
15 | 2.1303 | 0.0316 | -0.147 | 67.4146
15.5 | 2.1473 | 0.03459 | -0.1442 | 62.0786
16 | 2.162 | 0.03794 | -0.1415 | 56.9847
16.5 | 2.177 | 0.0414 | -0.1392 | 52.5845
17 | 2.1896 | 0.04528 | -0.137 | 48.3569
17.5 | 2.2001 | 0.04951 | -0.135 | 44.4375
18 | 2.2104 | 0.05394 | -0.1334 | 40.9789
18.5 | 2.2162 | 0.05903 | -0.1319 | 37.5436
19 | 2.2233 | 0.06411 | -0.1308 | 34.6795
19.5 | 2.2278 | 0.06966 | -0.13 | 31.9811
20 | 2.2248 | 0.07637 | -0.1295 | 29.1319

## 123. Re 14M Mach 0.10 (1)
BIGFOIL.COM POLAR EXPORT
Joukowsky 15.00% thick 7.00% camber
Joukowsky 15.00% thick 7.00% camber |  |  |  | Cl Max: | 2.273 | at alpha= | 15 | deg
JavaFoil+Calcfoil stall+Eppler ext transition |  |  |  | L/D Max: | 166.469 | at alpha= | 5 | deg
Re: | 14000000 |  |  | Cd Min: | 0.0037 | at alpha= | -8.5 | deg
Mach: | 0.1 |  |  | Cl=0 at alpha= | -8.175 | deg
|  |  |  | @ Cl=0.1, Cd= | 0.0037877
|  |  |  | @ Cl=0.4, Cd= | 0.0040774
|  |  |  | @ Cl=0.6, Cd= | 0.0045
alpha (deg) | Cl | Cd | Cm | Cl/Cd
-20 | -0.756 | 0.12549 | -0.132 | -6.021
-19.5 | -0.751 | 0.11859 | -0.133 | -6.33
-19 | -0.744 | 0.11153 | -0.135 | -6.669
-18.5 | -0.734 | 0.10538 | -0.136 | -6.961
-18 | -0.721 | 0.09821 | -0.138 | -7.342
-17.5 | -0.706 | 0.09201 | -0.14 | -7.671
-17 | -0.688 | 0.08594 | -0.142 | -8.006
-16.5 | -0.667 | 0.08061 | -0.143 | -8.28
-16 | -0.645 | 0.07443 | -0.145 | -8.667
-15.5 | -0.62 | 0.06891 | -0.147 | -8.997
-15 | -0.593 | 0.06313 | -0.15 | -9.388
-14.5 | -0.563 | 0.05764 | -0.152 | -9.767
-14 | -0.531 | 0.05234 | -0.154 | -10.143
-13.5 | -0.497 | 0.04727 | -0.157 | -10.503
-13 | -0.459 | 0.04285 | -0.159 | -10.723
-12.5 | -0.421 | 0.03806 | -0.162 | -11.054
-12 | -0.379 | 0.0336 | -0.165 | -11.294
-11.5 | -0.336 | 0.02914 | -0.168 | -11.547
-11 | -0.292 | 0.02493 | -0.171 | -11.693
-10.5 | -0.245 | 0.02109 | -0.174 | -11.597
-10 | -0.196 | 0.01736 | -0.178 | -11.285
-9.5 | -0.145 | 0.0137 | -0.182 | -10.618
-9 | -0.093 | 0.00999 | -0.188 | -9.319
-8.5 | -0.039 | 0.0037 | -0.201 | -10.538
-8 | 0.021 | 0.00372 | -0.201 | 5.722
-7.5 | 0.082 | 0.00377 | -0.201 | 21.777
-7 | 0.143 | 0.00383 | -0.201 | 37.391
-6.5 | 0.205 | 0.00389 | -0.201 | 52.72
-6 | 0.267 | 0.00394 | -0.201 | 67.728
-5.5 | 0.329 | 0.00398 | -0.202 | 82.586
-5 | 0.391 | 0.00406 | -0.202 | 96.284
-4.5 | 0.453 | 0.00418 | -0.202 | 108.564
-4 | 0.516 | 0.00432 | -0.202 | 119.461
-3.5 | 0.578 | 0.00439 | -0.202 | 131.574
-3 | 0.64 | 0.0047 | -0.202 | 136.185
-2.5 | 0.704 | 0.00493 | -0.202 | 142.81
-2 | 0.765 | 0.00523 | -0.202 | 146.488
-1.5 | 0.827 | 0.00536 | -0.203 | 154.201
-1 | 0.885 | 0.00576 | -0.203 | 153.655
-0.5 | 0.946 | 0.0061 | -0.203 | 155.014
0 | 1.007 | 0.00723 | -0.203 | 139.278
0.5 | 1.067 | 0.00762 | -0.203 | 140.08
1 | 1.128 | 0.00804 | -0.203 | 140.188
1.5 | 1.188 | 0.00849 | -0.203 | 139.82
2 | 1.248 | 0.00903 | -0.203 | 138.204
2.5 | 1.307 | 0.0096 | -0.203 | 136.245
3 | 1.366 | 0.00989 | -0.203 | 138.119
3.5 | 1.424 | 0.00954 | -0.203 | 149.294
4 | 1.482 | 0.00954 | -0.202 | 155.354
4.5 | 1.539 | 0.00957 | -0.202 | 160.843
5 | 1.595 | 0.00958 | -0.202 | 166.469
5.5 | 1.651 | 0.01107 | -0.202 | 149.053
6 | 1.705 | 0.01158 | -0.202 | 147.222
6.5 | 1.758 | 0.01198 | -0.201 | 146.743
7 | 1.81 | 0.01259 | -0.201 | 143.704
7.5 | 1.86 | 0.01327 | -0.201 | 140.129
8 | 1.908 | 0.01398 | -0.2 | 136.461
8.5 | 1.954 | 0.01473 | -0.2 | 132.61
9 | 1.997 | 0.0155 | -0.2 | 128.907
9.5 | 2.039 | 0.01627 | -0.199 | 125.291
10 | 2.077 | 0.01709 | -0.199 | 121.566
10.5 | 2.113 | 0.01786 | -0.198 | 118.296
11 | 2.146 | 0.01875 | -0.198 | 114.479
11.5 | 2.176 | 0.01939 | -0.197 | 112.23
12 | 2.201 | 0.02039 | -0.197 | 107.961
12.5 | 2.223 | 0.02144 | -0.196 | 103.671
13 | 2.242 | 0.02255 | -0.196 | 99.415
13.5 | 2.256 | 0.02374 | -0.195 | 94.997
14 | 2.265 | 0.025 | -0.194 | 90.617
14.5 | 2.271 | 0.02635 | -0.194 | 86.186
15 | 2.273 | 0.0278 | -0.193 | 81.763
15.5 | 2.269 | 0.02936 | -0.192 | 77.301
16 | 2.261 | 0.03101 | -0.192 | 72.899
16.5 | 2.249 | 0.0328 | -0.191 | 68.561
17 | 2.232 | 0.03473 | -0.19 | 64.267
17.5 | 2.212 | 0.03686 | -0.189 | 60.011
18 | 2.188 | 0.03907 | -0.188 | 56.015
18.5 | 2.159 | 0.04149 | -0.188 | 52.042
19 | 2.127 | 0.04411 | -0.187 | 48.21
19.5 | 2.091 | 0.04708 | -0.186 | 44.412
20 | 2.052 | 0.05026 | -0.185 | 40.828

## 124. Re 14M Mach 0.10 (2)
BIGFOIL.COM POLAR EXPORT
Joukowsky 15.00% thick 7.00% camber
Joukowsky 15.00% thick 7.00% camber |  |  |  | Cl Max: | 2.2211 | at alpha= | 19.5 | deg
XFOIL ncrit=9 |  |  |  | L/D Max: | 204.558 | at alpha= | 3 | deg
Re: | 14000000 |  |  | Cd Min: | 0.11295 | at alpha= | -20 | deg
Mach: | 0.1 |  |  | Cl=0 at alpha= | -7.9141 | deg
|  |  |  | @ Cl=0.1, Cd= | 0.0055847
|  |  |  | @ Cl=0.4, Cd= | 0.0051306
|  |  |  | @ Cl=0.6, Cd= | 0.00504
alpha (deg) | Cl | Cd | Cm | Cl/Cd
-20 | -0.6884 | 0.11295 | -0.0963 | -6.0947
-18 | -1.086 | 0.02872 | -0.1777 | -37.8134
-17.5 | -1.1218 | 0.01632 | -0.1933 | -68.7377
-17 | -1.0748 | 0.01461 | -0.1952 | -73.5661
-16.5 | -1.023 | 0.01327 | -0.1965 | -77.0912
-16 | -0.9684 | 0.01228 | -0.1974 | -78.8599
-15.5 | -0.9117 | 0.01152 | -0.1982 | -79.1406
-15 | -0.854 | 0.01091 | -0.1989 | -78.2768
-14.5 | -0.7957 | 0.0103 | -0.1995 | -77.2524
-14 | -0.7369 | 0.00965 | -0.2003 | -76.3627
-13.5 | -0.6777 | 0.00913 | -0.201 | -74.2278
-13 | -0.6177 | 0.0087 | -0.2016 | -71
-12.5 | -0.5578 | 0.00833 | -0.2021 | -66.9628
-12 | -0.4973 | 0.00786 | -0.2029 | -63.2697
-11.5 | -0.4369 | 0.00754 | -0.2034 | -57.9443
-11 | -0.3761 | 0.00725 | -0.204 | -51.8759
-10.5 | -0.3154 | 0.00693 | -0.2047 | -45.5123
-10 | -0.2545 | 0.00668 | -0.2053 | -38.0988
-9.5 | -0.1934 | 0.00643 | -0.2059 | -30.0778
-9 | -0.1325 | 0.00622 | -0.2065 | -21.3023
-8.5 | -0.0714 | 0.00603 | -0.2071 | -11.8408
-8 | -0.0105 | 0.00585 | -0.2076 | -1.7949
-7.5 | 0.0506 | 0.00569 | -0.2082 | 8.8928
-7 | 0.1116 | 0.00556 | -0.2088 | 20.0719
-6.5 | 0.1725 | 0.00544 | -0.2093 | 31.7096
-6 | 0.2335 | 0.00533 | -0.2099 | 43.8086
-5.5 | 0.2942 | 0.00525 | -0.2104 | 56.0381
-5 | 0.3548 | 0.00519 | -0.2109 | 68.3622
-4.5 | 0.4157 | 0.00511 | -0.2115 | 81.3503
-4 | 0.4761 | 0.00508 | -0.212 | 93.7205
-3.5 | 0.5363 | 0.00506 | -0.2124 | 105.9881
-3 | 0.5967 | 0.00504 | -0.2129 | 118.3929
-2.5 | 0.6568 | 0.00504 | -0.2134 | 130.3175
-2 | 0.7164 | 0.00507 | -0.2138 | 141.3018
-1.5 | 0.7759 | 0.00512 | -0.2141 | 151.543
-1 | 0.8354 | 0.00517 | -0.2145 | 161.5861
-0.5 | 0.8946 | 0.00523 | -0.2148 | 171.0516
0 | 0.9534 | 0.00532 | -0.2151 | 179.2105
0.5 | 1.0118 | 0.00544 | -0.2153 | 185.9926
1 | 1.0697 | 0.00557 | -0.2154 | 192.0467
1.5 | 1.1273 | 0.00573 | -0.2155 | 196.7365
2 | 1.1844 | 0.00591 | -0.2155 | 200.4061
2.5 | 1.241 | 0.00612 | -0.2154 | 202.7778
3 | 1.2969 | 0.00634 | -0.2152 | 204.5584
3.5 | 1.3519 | 0.00662 | -0.2149 | 204.2145
4 | 1.4056 | 0.00697 | -0.2143 | 201.6643
4.5 | 1.4592 | 0.00729 | -0.2138 | 200.1646
5 | 1.511 | 0.00769 | -0.2129 | 196.4889
5.5 | 1.5616 | 0.00813 | -0.2118 | 192.0787
6 | 1.6113 | 0.00857 | -0.2106 | 188.0163
6.5 | 1.6582 | 0.00912 | -0.2089 | 181.8202
7 | 1.7043 | 0.00963 | -0.207 | 176.9782
7.5 | 1.7461 | 0.01026 | -0.2044 | 170.1852
8 | 1.7813 | 0.0108 | -0.2004 | 164.9352
8.5 | 1.8103 | 0.01146 | -0.1954 | 157.9668
9 | 1.839 | 0.01228 | -0.1906 | 149.7557
9.5 | 1.8685 | 0.01319 | -0.1862 | 141.6603
10 | 1.8988 | 0.01414 | -0.1822 | 134.2857
10.5 | 1.9297 | 0.01513 | -0.1786 | 127.5413
12 | 2.0062 | 0.01928 | -0.1661 | 104.056
12.5 | 2.0296 | 0.0211 | -0.1623 | 96.1896
13 | 2.0515 | 0.02313 | -0.1585 | 88.6943
13.5 | 2.0738 | 0.02527 | -0.155 | 82.0657
14 | 2.0944 | 0.02767 | -0.1517 | 75.6921
14.5 | 2.1133 | 0.03036 | -0.1485 | 69.608
15 | 2.1314 | 0.03326 | -0.1455 | 64.083
15.5 | 2.1486 | 0.0364 | -0.1428 | 59.0275
16 | 2.1618 | 0.04005 | -0.1401 | 53.9775
16.5 | 2.1769 | 0.04371 | -0.1378 | 49.8032
17 | 2.1877 | 0.04794 | -0.1357 | 45.6341
17.5 | 2.1984 | 0.05236 | -0.1339 | 41.9862
18 | 2.2072 | 0.05716 | -0.1323 | 38.6144
18.5 | 2.2117 | 0.0626 | -0.131 | 35.3307
19 | 2.2185 | 0.06794 | -0.13 | 32.6538
19.5 | 2.2211 | 0.07393 | -0.1293 | 30.0433
20 | 2.2204 | 0.08051 | -0.129 | 27.5792

## 125. Re 14M Mach 0.25 (1)
BIGFOIL.COM POLAR EXPORT
Joukowsky 15.00% thick 7.00% camber
Joukowsky 15.00% thick 7.00% camber |  |  |  | Cl Max: | 2.233 | at alpha= | 13.5 | deg
JavaFoil+Calcfoil stall+Eppler ext transition |  |  |  | L/D Max: | 164.873 | at alpha= | 4.5 | deg
Re: | 14000000 |  |  | Cd Min: | 0.00374 | at alpha= | -8 | deg
Mach: | 0.25 |  |  | Cl=0 at alpha= | -8.1864 | deg
|  |  |  | @ Cl=0.1, Cd= | 0.0038029
|  |  |  | @ Cl=0.4, Cd= | 0.0040978
|  |  |  | @ Cl=0.6, Cd= | 0.0044306
alpha (deg) | Cl | Cd | Cm | Cl/Cd
-20 | -0.552 | 0.14904 | -0.124 | -3.703
-19.5 | -0.572 | 0.13901 | -0.126 | -4.113
-19 | -0.587 | 0.13153 | -0.128 | -4.465
-18.5 | -0.598 | 0.12257 | -0.13 | -4.882
-18 | -0.605 | 0.11442 | -0.132 | -5.284
-17.5 | -0.607 | 0.10674 | -0.135 | -5.684
-17 | -0.605 | 0.09917 | -0.137 | -6.099
-16.5 | -0.599 | 0.09232 | -0.139 | -6.485
-16 | -0.589 | 0.08576 | -0.141 | -6.864
-15.5 | -0.574 | 0.07942 | -0.144 | -7.233
-15 | -0.556 | 0.0734 | -0.146 | -7.58
-14.5 | -0.535 | 0.06715 | -0.149 | -7.964
-14 | -0.51 | 0.06112 | -0.152 | -8.336
-13.5 | -0.481 | 0.05508 | -0.155 | -8.732
-13 | -0.449 | 0.04964 | -0.158 | -9.043
-12.5 | -0.413 | 0.04491 | -0.16 | -9.201
-12 | -0.375 | 0.03996 | -0.163 | -9.372
-11.5 | -0.334 | 0.03491 | -0.167 | -9.552
-11 | -0.29 | 0.03035 | -0.17 | -9.553
-10.5 | -0.244 | 0.02573 | -0.174 | -9.487
-10 | -0.196 | 0.0218 | -0.177 | -8.977
-9.5 | -0.145 | 0.018 | -0.181 | -8.068
-9 | -0.092 | 0.01433 | -0.186 | -6.455
-8.5 | -0.037 | 0.01054 | -0.191 | -3.544
-8 | 0.022 | 0.00374 | -0.206 | 5.814
-7.5 | 0.084 | 0.00378 | -0.206 | 22.254
-7 | 0.147 | 0.00387 | -0.207 | 38.008
-6.5 | 0.21 | 0.00392 | -0.207 | 53.707
-6 | 0.274 | 0.00397 | -0.207 | 68.993
-5.5 | 0.338 | 0.00403 | -0.207 | 83.683
-5 | 0.402 | 0.0041 | -0.207 | 97.883
-4.5 | 0.466 | 0.00421 | -0.207 | 110.671
-4 | 0.53 | 0.00434 | -0.208 | 121.986
-3.5 | 0.594 | 0.00441 | -0.208 | 134.49
-3 | 0.658 | 0.00463 | -0.208 | 142.148
-2.5 | 0.723 | 0.00497 | -0.208 | 145.457
-2 | 0.787 | 0.00528 | -0.208 | 148.95
-1.5 | 0.85 | 0.00557 | -0.208 | 152.467
-1 | 0.909 | 0.00576 | -0.208 | 157.915
-0.5 | 0.972 | 0.00619 | -0.208 | 156.863
0 | 1.034 | 0.0074 | -0.208 | 139.769
0.5 | 1.096 | 0.00784 | -0.208 | 139.854
1 | 1.158 | 0.00831 | -0.208 | 139.38
1.5 | 1.22 | 0.0088 | -0.208 | 138.603
2 | 1.281 | 0.00939 | -0.208 | 136.488
2.5 | 1.342 | 0.01007 | -0.208 | 133.298
3 | 1.401 | 0.00948 | -0.208 | 147.779
3.5 | 1.461 | 0.00952 | -0.208 | 153.503
4 | 1.519 | 0.00956 | -0.208 | 159.009
4.5 | 1.578 | 0.00957 | -0.208 | 164.873
5 | 1.635 | 0.01107 | -0.207 | 147.662
5.5 | 1.691 | 0.01185 | -0.207 | 142.644
6 | 1.746 | 0.01203 | -0.207 | 145.22
6.5 | 1.8 | 0.0127 | -0.207 | 141.772
7 | 1.852 | 0.01339 | -0.206 | 138.255
7.5 | 1.901 | 0.01416 | -0.206 | 134.302
8 | 1.949 | 0.01497 | -0.205 | 130.141
8.5 | 1.994 | 0.01583 | -0.205 | 125.938
9 | 2.036 | 0.01672 | -0.205 | 121.779
9.5 | 2.075 | 0.01763 | -0.204 | 117.706
10 | 2.111 | 0.0186 | -0.204 | 113.501
10.5 | 2.142 | 0.01955 | -0.203 | 109.605
11 | 2.17 | 0.02059 | -0.202 | 105.376
11.5 | 2.194 | 0.02145 | -0.202 | 102.262
12 | 2.211 | 0.02269 | -0.201 | 97.484
12.5 | 2.224 | 0.02399 | -0.201 | 92.705
13 | 2.232 | 0.02535 | -0.2 | 88.048
13.5 | 2.233 | 0.02689 | -0.199 | 83.035
14 | 2.228 | 0.02854 | -0.199 | 78.06
14.5 | 2.216 | 0.03027 | -0.198 | 73.208
15 | 2.198 | 0.03226 | -0.197 | 68.146
15.5 | 2.172 | 0.0343 | -0.196 | 63.336
16 | 2.139 | 0.03664 | -0.195 | 58.37
16.5 | 2.099 | 0.0392 | -0.194 | 53.539
17 | 2.052 | 0.04201 | -0.193 | 48.853
17.5 | 1.999 | 0.04505 | -0.192 | 44.381
18 | 1.94 | 0.04842 | -0.191 | 40.071
18.5 | 1.873 | 0.05235 | -0.19 | 35.769

## 126. Re 14M Mach 0.25 (2)
BIGFOIL.COM POLAR EXPORT
Joukowsky 15.00% thick 7.00% camber
Joukowsky 15.00% thick 7.00% camber |  |  |  | Cl Max: | 2.1912 | at alpha= | 18.5 | deg
XFOIL ncrit=9 |  |  |  | L/D Max: | 207.388 | at alpha= | 3 | deg
Re: | 14000000 |  |  | Cd Min: | 0.13638 | at alpha= | -19.5 | deg
Mach: | 0.25 |  |  | Cl=0 at alpha= | -7.8367 | deg
|  |  |  | @ Cl=0.1, Cd= | 0.005703
|  |  |  | @ Cl=0.4, Cd= | 0.0052189
|  |  |  | @ Cl=0.6, Cd= | 0.0051147
alpha (deg) | Cl | Cd | Cm | Cl/Cd
-19.5 | -0.5103 | 0.13638 | -0.0902 | -3.7418
-19 | -0.5234 | 0.12456 | -0.0998 | -4.202
-18.5 | -0.5344 | 0.11394 | -0.1084 | -4.6902
-18 | -0.5307 | 0.09693 | -0.1319 | -5.4751
-17.5 | -0.5535 | 0.07911 | -0.1557 | -6.9966
-17 | -0.6362 | 0.06411 | -0.1672 | -9.9236
-16.5 | -0.7492 | 0.04781 | -0.1799 | -15.6704
-16 | -0.9171 | 0.03164 | -0.1876 | -28.9855
-15.5 | -0.9813 | 0.01581 | -0.2083 | -62.0683
-15 | -0.9259 | 0.0137 | -0.2104 | -67.5839
-14.5 | -0.8652 | 0.01237 | -0.2112 | -69.9434
-14 | -0.8017 | 0.0114 | -0.2116 | -70.3246
-13.5 | -0.7374 | 0.01067 | -0.2117 | -69.1097
-13 | -0.6725 | 0.00989 | -0.212 | -67.998
-12.5 | -0.6076 | 0.00921 | -0.2123 | -65.9718
-12 | -0.542 | 0.00869 | -0.2124 | -62.3705
-11.5 | -0.4766 | 0.00824 | -0.2126 | -57.8398
-11 | -0.4111 | 0.00775 | -0.2129 | -53.0452
-10.5 | -0.3458 | 0.00741 | -0.2131 | -46.6667
-10 | -0.2806 | 0.00707 | -0.2134 | -39.6888
-9.5 | -0.2154 | 0.00674 | -0.2137 | -31.9585
-9 | -0.1506 | 0.00651 | -0.214 | -23.1336
-8.5 | -0.0856 | 0.00624 | -0.2144 | -13.7179
-8 | -0.021 | 0.00604 | -0.2148 | -3.4768
-7.5 | 0.0433 | 0.00587 | -0.2151 | 7.3765
-7 | 0.1078 | 0.00568 | -0.2156 | 18.9789
-6.5 | 0.1716 | 0.00557 | -0.216 | 30.8079
-6 | 0.2356 | 0.00544 | -0.2164 | 43.3088
-5.5 | 0.2995 | 0.00533 | -0.2169 | 56.1914
-5 | 0.3627 | 0.00526 | -0.2173 | 68.9544
-4.5 | 0.4262 | 0.00519 | -0.2178 | 82.1195
-4 | 0.4893 | 0.00514 | -0.2182 | 95.1946
-3.5 | 0.552 | 0.00513 | -0.2186 | 107.6023
-3 | 0.6147 | 0.00511 | -0.2191 | 120.2935
-2.5 | 0.6773 | 0.0051 | -0.2195 | 132.8039
-2 | 0.7394 | 0.00513 | -0.2199 | 144.1326
-1.5 | 0.8011 | 0.00519 | -0.2202 | 154.3545
-1 | 0.8628 | 0.00525 | -0.2205 | 164.3429
-0.5 | 0.9243 | 0.00531 | -0.2208 | 174.0678
0 | 0.9855 | 0.0054 | -0.2211 | 182.5
0.5 | 1.0461 | 0.00552 | -0.2212 | 189.5109
1 | 1.1062 | 0.00566 | -0.2213 | 195.4417
1.5 | 1.1659 | 0.00583 | -0.2213 | 199.9828
2 | 1.2251 | 0.00602 | -0.2212 | 203.505
2.5 | 1.2838 | 0.00623 | -0.221 | 206.0674
3 | 1.3418 | 0.00647 | -0.2206 | 207.3879
3.5 | 1.3989 | 0.00676 | -0.2201 | 206.9379
4 | 1.4543 | 0.00712 | -0.2193 | 204.2556
4.5 | 1.5089 | 0.00749 | -0.2183 | 201.4553
5 | 1.5626 | 0.00789 | -0.2171 | 198.0482
5.5 | 1.613 | 0.0084 | -0.2153 | 192.0238
6 | 1.663 | 0.00888 | -0.2135 | 187.2748
6.5 | 1.7078 | 0.0095 | -0.2106 | 179.7684
7 | 1.7472 | 0.01004 | -0.2067 | 174.0239
7.5 | 1.7777 | 0.01071 | -0.2011 | 165.9851
8 | 1.8066 | 0.0116 | -0.1956 | 155.7414
8.5 | 1.8388 | 0.01251 | -0.1909 | 146.9864
9 | 1.8697 | 0.01357 | -0.1862 | 137.7819
9.5 | 1.8974 | 0.01488 | -0.1813 | 127.5134
10 | 1.9255 | 0.0163 | -0.1767 | 118.1288
10.5 | 1.9547 | 0.01779 | -0.1725 | 109.8763
11.5 | 2.0062 | 0.02124 | -0.164 | 94.4539
12 | 2.0286 | 0.02354 | -0.1597 | 86.1767
12.5 | 2.0506 | 0.02605 | -0.1557 | 78.7179
13 | 2.0708 | 0.02887 | -0.1519 | 71.7284
14 | 2.1085 | 0.0353 | -0.1451 | 59.7309
14.5 | 2.1262 | 0.03891 | -0.1421 | 54.6441
15 | 2.14 | 0.04305 | -0.1392 | 49.7096
15.5 | 2.155 | 0.04728 | -0.1367 | 45.5795
16 | 2.1667 | 0.05201 | -0.1345 | 41.6593
16.5 | 2.1768 | 0.05713 | -0.1326 | 38.1026
17 | 2.1809 | 0.06313 | -0.1309 | 34.5462
17.5 | 2.1863 | 0.06919 | -0.1297 | 31.5985
18 | 2.1876 | 0.07591 | -0.1289 | 28.8183
18.5 | 2.1912 | 0.08251 | -0.1284 | 26.5568
19 | 2.1904 | 0.08983 | -0.1283 | 24.3838
19.5 | 2.1816 | 0.09839 | -0.1289 | 22.173
20 | 2.1788 | 0.1062 | -0.1298 | 20.516

## 127. Re 14M Mach 0.50 (1)
BIGFOIL.COM POLAR EXPORT
Joukowsky 15.00% thick 7.00% camber
Joukowsky 15.00% thick 7.00% camber |  |  |  | Cl Max: | 2.134 | at alpha= | 9 | deg
JavaFoil+Calcfoil stall+Eppler ext transition |  |  |  | L/D Max: | 161.783 | at alpha= | -1.5 | deg
Re: | 14000000 |  |  | Cd Min: | 0.00407 | at alpha= | -6 | deg
Mach: | 0.5 |  |  | Cl=0 at alpha= | -8.181 | deg
|  |  |  | @ Cl=0.1, Cd= | 0.016922
|  |  |  | @ Cl=0.4, Cd= | 0.0041917
|  |  |  | @ Cl=0.6, Cd= | 0.0044992
alpha (deg) | Cl | Cd | Cm | Cl/Cd
-20 | -0.702 | 0.16031 | -0.14 | -4.376
-19.5 | -0.669 | 0.17691 | -0.135 | -3.781
-19 | -0.64 | 0.15612 | -0.137 | -4.1
-18.5 | -0.611 | 0.14145 | -0.139 | -4.321
-18 | -0.579 | 0.15336 | -0.134 | -3.776
-17.5 | -0.551 | 0.13459 | -0.137 | -4.091
-17 | -0.522 | 0.12053 | -0.139 | -4.331
-16.5 | -0.49 | 0.12583 | -0.133 | -3.893
-16 | -0.462 | 0.1101 | -0.138 | -4.196
-15.5 | -0.434 | 0.09826 | -0.144 | -4.421
-15 | -0.403 | 0.09607 | -0.141 | -4.199
-14.5 | -0.377 | 0.08417 | -0.15 | -4.475
-14 | -0.343 | 0.09073 | -0.136 | -3.777
-13.5 | -0.317 | 0.07549 | -0.152 | -4.202
-13 | -0.283 | 0.0853 | -0.133 | -3.317
-12.5 | -0.257 | 0.06971 | -0.151 | -3.689
-12 | -0.225 | 0.07504 | -0.138 | -2.995
-11.5 | -0.198 | 0.06135 | -0.155 | -3.23
-11 | -0.168 | 0.06093 | -0.151 | -2.751
-10.5 | -0.138 | 0.05836 | -0.151 | -2.361
-10 | -0.166 | 0.04885 | -0.162 | -3.388
-9.5 | -0.134 | 0.04011 | -0.173 | -3.351
-9 | -0.089 | 0.03272 | -0.181 | -2.732
-8.5 | -0.037 | 0.02735 | -0.187 | -1.343
-8 | 0.021 | 0.02235 | -0.193 | 0.925
-7.5 | 0.082 | 0.01801 | -0.199 | 4.552
-7 | 0.147 | 0.01408 | -0.206 | 10.433
-6.5 | 0.216 | 0.01029 | -0.212 | 20.971
-6 | 0.303 | 0.00407 | -0.231 | 74.437
-5.5 | 0.375 | 0.00415 | -0.232 | 90.331
-5 | 0.447 | 0.00427 | -0.232 | 104.573
-4.5 | 0.519 | 0.00437 | -0.232 | 118.577
-4 | 0.591 | 0.00447 | -0.232 | 132.029
-3.5 | 0.662 | 0.0047 | -0.232 | 140.848
-3 | 0.734 | 0.0049 | -0.232 | 149.72
-2.5 | 0.808 | 0.00517 | -0.232 | 156.295
-2 | 0.879 | 0.0055 | -0.233 | 159.954
-1.5 | 0.95 | 0.00587 | -0.233 | 161.783
-1 | 1.015 | 0.00628 | -0.233 | 161.668
-0.5 | 1.084 | 0.00789 | -0.233 | 137.441
0 | 1.153 | 0.0084 | -0.233 | 137.254
0.5 | 1.222 | 0.00904 | -0.233 | 135.208
1 | 1.289 | 0.0089 | -0.233 | 144.863
1.5 | 1.355 | 0.00895 | -0.232 | 151.396
2 | 1.422 | 0.009 | -0.232 | 158.017
2.5 | 1.487 | 0.01034 | -0.232 | 143.834
3 | 1.552 | 0.01092 | -0.232 | 142.102
3.5 | 1.616 | 0.01157 | -0.231 | 139.731
4 | 1.679 | 0.01227 | -0.231 | 136.775
4.5 | 1.741 | 0.01306 | -0.231 | 133.261
5 | 1.801 | 0.01392 | -0.23 | 129.395
5.5 | 1.859 | 0.01486 | -0.23 | 125.094
6 | 1.914 | 0.01573 | -0.229 | 121.728
6.5 | 1.967 | 0.01693 | -0.229 | 116.184
7 | 2.014 | 0.01827 | -0.228 | 110.267
7.5 | 2.057 | 0.01976 | -0.228 | 104.077
8 | 2.092 | 0.02138 | -0.227 | 97.873
8.5 | 2.119 | 0.02317 | -0.226 | 91.475
9 | 2.134 | 0.02516 | -0.225 | 84.835
9.5 | 2.133 | 0.02736 | -0.224 | 77.971
10 | 2.108 | 0.02996 | -0.223 | 70.378
10.5 | 2.043 | 0.03312 | -0.222 | 61.675
11 | 1.889 | 0.03725 | -0.221 | 50.722
11.5 | 1.272 | 0.04348 | -0.218 | 29.261
12 | 1.297 | 0.0466 | -0.217 | 27.841
12.5 | 1.327 | 0.0465 | -0.217 | 28.539
13 | 1.351 | 0.05018 | -0.215 | 26.915
13.5 | 1.358 | 0.06211 | -0.211 | 21.869
14 | 1.35 | 0.08011 | -0.201 | 16.847

## 128. Re 14M Mach 0.50 (2)
BIGFOIL.COM POLAR EXPORT
Joukowsky 15.00% thick 7.00% camber
Joukowsky 15.00% thick 7.00% camber |  |  |  | Cl Max: | 2.1398 | at alpha= | 17 | deg
XFOIL ncrit=9 |  |  |  | L/D Max: | 212.928 | at alpha= | 2.5 | deg
Re: | 14000000 |  |  | Cd Min: | 0.20342 | at alpha= | 20 | deg
Mach: | 0.5 |  |  | Cl=0 at alpha= | -7.4712 | deg
|  |  |  | @ Cl=0.1, Cd= | 0.0063945
|  |  |  | @ Cl=0.4, Cd= | 0.0056607
|  |  |  | @ Cl=0.6, Cd= | 0.0054583
alpha (deg) | Cl | Cd | Cm | Cl/Cd
-15 | -0.1616 | 0.10409 | -0.159 | -1.5525
-14.5 | -0.1621 | 0.0963 | -0.1645 | -1.6833
-14 | -0.1664 | 0.0884 | -0.1703 | -1.8824
-13.5 | -0.1833 | 0.07953 | -0.1773 | -2.3048
-13 | -0.2048 | 0.07074 | -0.1845 | -2.8951
-12.5 | -0.2348 | 0.06185 | -0.192 | -3.7963
-12 | -0.2759 | 0.05276 | -0.2 | -5.2293
-11.5 | -0.3301 | 0.04379 | -0.2075 | -7.5383
-11 | -0.3897 | 0.03635 | -0.2109 | -10.7208
-10.5 | -0.4383 | 0.02804 | -0.2196 | -15.6312
-10 | -0.4388 | 0.01319 | -0.2479 | -33.2676
-9.5 | -0.3515 | 0.00937 | -0.2523 | -37.5133
-9 | -0.2612 | 0.00829 | -0.2512 | -31.5078
-8.5 | -0.1739 | 0.00765 | -0.2498 | -22.732
-8 | -0.0884 | 0.00716 | -0.2487 | -12.3464
-7.5 | -0.0047 | 0.00676 | -0.2477 | -0.69527
-7 | 0.0769 | 0.00648 | -0.2469 | 11.8673
-6.5 | 0.158 | 0.00618 | -0.2465 | 25.5663
-6 | 0.2373 | 0.00597 | -0.2461 | 39.7487
-5.5 | 0.3153 | 0.00582 | -0.2458 | 54.1753
-5 | 0.3929 | 0.00567 | -0.2457 | 69.2945
-4.5 | 0.4691 | 0.00557 | -0.2457 | 84.219
-4 | 0.5444 | 0.00551 | -0.2458 | 98.8022
-3.5 | 0.6197 | 0.00544 | -0.246 | 113.9154
-3 | 0.6939 | 0.00542 | -0.2461 | 128.0258
-2 | 0.8404 | 0.00546 | -0.2465 | 153.9194
-1.5 | 0.9133 | 0.0055 | -0.2467 | 166.0545
-1 | 0.9851 | 0.00558 | -0.2467 | 176.5412
-0.5 | 1.0561 | 0.0057 | -0.2467 | 185.2807
0 | 1.1269 | 0.00583 | -0.2465 | 193.2933
0.5 | 1.1976 | 0.00597 | -0.2463 | 200.603
1 | 1.2674 | 0.00614 | -0.2459 | 206.4169
1.5 | 1.336 | 0.00636 | -0.2452 | 210.0629
2 | 1.4033 | 0.00661 | -0.2442 | 212.2995
2.5 | 1.4692 | 0.0069 | -0.2428 | 212.9275
3 | 1.5329 | 0.00724 | -0.2409 | 211.7265
3.5 | 1.5938 | 0.00762 | -0.2384 | 209.1601
4 | 1.6421 | 0.00804 | -0.2333 | 204.2413
4.5 | 1.6882 | 0.00861 | -0.228 | 196.0743
5 | 1.7328 | 0.00933 | -0.2225 | 185.7235
5.5 | 1.7738 | 0.01028 | -0.2165 | 172.5486
6 | 1.8131 | 0.01142 | -0.2105 | 158.7653
6.5 | 1.852 | 0.01274 | -0.2046 | 145.3689
7 | 1.8872 | 0.0144 | -0.1985 | 131.0556
7.5 | 1.9169 | 0.01649 | -0.192 | 116.2462
8 | 1.9464 | 0.01884 | -0.1859 | 103.3121
8.5 | 1.9708 | 0.02171 | -0.1796 | 90.7784
9 | 1.9949 | 0.02491 | -0.1738 | 80.0843
9.5 | 2.0179 | 0.02847 | -0.1683 | 70.8781
10 | 2.0343 | 0.03278 | -0.1629 | 62.0592
10.5 | 2.054 | 0.0372 | -0.1582 | 55.2151
11.5 | 2.0857 | 0.04768 | -0.1501 | 43.7437
12 | 2.0998 | 0.0533 | -0.1467 | 39.3959
12.5 | 2.108 | 0.05995 | -0.1436 | 35.1626
13.5 | 2.1264 | 0.07393 | -0.1388 | 28.7623
14 | 2.1292 | 0.08201 | -0.1372 | 25.9627
14.5 | 2.1344 | 0.09009 | -0.1361 | 23.6919
15 | 2.1374 | 0.09857 | -0.1354 | 21.6841
15.5 | 2.1347 | 0.10793 | -0.1357 | 19.7786
16 | 2.137 | 0.11682 | -0.1361 | 18.2931
16.5 | 2.1385 | 0.12594 | -0.1372 | 16.9803
17 | 2.1398 | 0.13515 | -0.1388 | 15.8328
17.5 | 2.135 | 0.14516 | -0.1415 | 14.7079
18 | 2.1301 | 0.15529 | -0.1449 | 13.7169
18.5 | 2.121 | 0.16608 | -0.1493 | 12.771
19 | 2.1026 | 0.17801 | -0.1555 | 11.8117
19.5 | 2.0829 | 0.1904 | -0.1628 | 10.9396
20 | 2.0597 | 0.20342 | -0.1713 | 10.1254

## 129. Re 16M Mach 0.00 (1)
BIGFOIL.COM POLAR EXPORT
Joukowsky 15.00% thick 7.00% camber
Joukowsky 15.00% thick 7.00% camber |  |  |  | Cl Max: | 2.283 | at alpha= | 15 | deg
JavaFoil+Calcfoil stall+Eppler ext transition |  |  |  | L/D Max: | 165.14 | at alpha= | 5.5 | deg
Re: | 16000000 |  |  | Cd Min: | 0.00367 | at alpha= | -8.5 | deg
Mach: | 0 |  |  | Cl=0 at alpha= | -8.175 | deg
|  |  |  | @ Cl=0.1, Cd= | 0.0037518
|  |  |  | @ Cl=0.4, Cd= | 0.0040842
|  |  |  | @ Cl=0.6, Cd= | 0.004505
alpha (deg) | Cl | Cd | Cm | Cl/Cd
-20 | -0.779 | 0.12161 | -0.133 | -6.407
-19.5 | -0.772 | 0.11483 | -0.134 | -6.722
-19 | -0.763 | 0.10781 | -0.136 | -7.073
-18.5 | -0.75 | 0.10153 | -0.138 | -7.389
-18 | -0.736 | 0.09454 | -0.14 | -7.781
-17.5 | -0.718 | 0.08895 | -0.141 | -8.072
-17 | -0.698 | 0.08316 | -0.143 | -8.398
-16.5 | -0.677 | 0.0774 | -0.144 | -8.741
-16 | -0.653 | 0.07174 | -0.146 | -9.095
-15.5 | -0.626 | 0.06633 | -0.148 | -9.438
-15 | -0.598 | 0.06082 | -0.15 | -9.826
-14.5 | -0.567 | 0.05529 | -0.153 | -10.257
-14 | -0.534 | 0.0501 | -0.155 | -10.662
-13.5 | -0.499 | 0.04511 | -0.158 | -11.065
-13 | -0.462 | 0.04033 | -0.16 | -11.453
-12.5 | -0.422 | 0.03609 | -0.163 | -11.699
-12 | -0.381 | 0.03173 | -0.165 | -11.998
-11.5 | -0.337 | 0.02735 | -0.169 | -12.336
-11 | -0.292 | 0.02319 | -0.172 | -12.607
-10.5 | -0.245 | 0.01942 | -0.175 | -12.634
-10 | -0.197 | 0.01575 | -0.179 | -12.485
-9.5 | -0.146 | 0.01208 | -0.184 | -12.096
-9 | -0.094 | 0.00885 | -0.19 | -10.631
-8.5 | -0.039 | 0.00367 | -0.2 | -10.584
-8 | 0.021 | 0.00369 | -0.2 | 5.736
-7.5 | 0.082 | 0.00374 | -0.2 | 21.827
-7 | 0.143 | 0.00378 | -0.2 | 37.724
-6.5 | 0.204 | 0.00387 | -0.2 | 52.791
-6 | 0.266 | 0.00392 | -0.2 | 67.727
-5.5 | 0.327 | 0.00394 | -0.201 | 83.072
-5 | 0.389 | 0.00407 | -0.201 | 95.54
-4.5 | 0.451 | 0.00415 | -0.201 | 108.681
-4 | 0.513 | 0.00429 | -0.201 | 119.552
-3.5 | 0.575 | 0.00438 | -0.201 | 131.225
-3 | 0.637 | 0.00469 | -0.201 | 135.892
-2.5 | 0.7 | 0.00491 | -0.201 | 142.452
-2 | 0.762 | 0.00521 | -0.201 | 146.15
-1.5 | 0.823 | 0.00535 | -0.202 | 153.864
-1 | 0.881 | 0.00575 | -0.202 | 153.052
-0.5 | 0.941 | 0.00609 | -0.202 | 154.461
0 | 1.002 | 0.00721 | -0.202 | 138.998
0.5 | 1.062 | 0.00756 | -0.202 | 140.393
1 | 1.122 | 0.00799 | -0.202 | 140.52
1.5 | 1.182 | 0.00843 | -0.202 | 140.245
2 | 1.242 | 0.00895 | -0.202 | 138.779
2.5 | 1.301 | 0.00947 | -0.202 | 137.355
3 | 1.359 | 0.00979 | -0.202 | 138.889
3.5 | 1.417 | 0.00984 | -0.202 | 144.037
4 | 1.475 | 0.00989 | -0.201 | 149.101
4.5 | 1.532 | 0.00989 | -0.201 | 154.885
5 | 1.588 | 0.00991 | -0.201 | 160.208
5.5 | 1.644 | 0.00995 | -0.201 | 165.14
6 | 1.698 | 0.01143 | -0.201 | 148.535
6.5 | 1.751 | 0.01179 | -0.2 | 148.509
7 | 1.803 | 0.01238 | -0.2 | 145.613
7.5 | 1.853 | 0.013 | -0.2 | 142.477
8 | 1.901 | 0.01368 | -0.199 | 138.912
8.5 | 1.947 | 0.01436 | -0.199 | 135.575
9 | 1.991 | 0.01507 | -0.199 | 132.123
9.5 | 2.033 | 0.0158 | -0.198 | 128.661
10 | 2.072 | 0.01656 | -0.198 | 125.114
10.5 | 2.109 | 0.01728 | -0.197 | 122.017
11 | 2.142 | 0.01811 | -0.197 | 118.274
11.5 | 2.173 | 0.01897 | -0.197 | 114.558
12 | 2.199 | 0.0196 | -0.196 | 112.197
12.5 | 2.223 | 0.02059 | -0.195 | 107.951
13 | 2.243 | 0.02164 | -0.195 | 103.671
13.5 | 2.259 | 0.02274 | -0.194 | 99.328
14 | 2.27 | 0.02392 | -0.194 | 94.919
14.5 | 2.278 | 0.02515 | -0.193 | 90.578
15 | 2.283 | 0.02654 | -0.192 | 86.012
15.5 | 2.282 | 0.02795 | -0.192 | 81.66
16 | 2.277 | 0.02948 | -0.191 | 77.247
16.5 | 2.268 | 0.03116 | -0.19 | 72.786
17 | 2.256 | 0.03294 | -0.19 | 68.48
17.5 | 2.239 | 0.0349 | -0.189 | 64.162
18 | 2.22 | 0.03691 | -0.188 | 60.147
18.5 | 2.196 | 0.03906 | -0.187 | 56.214
19 | 2.168 | 0.04153 | -0.186 | 52.199
19.5 | 2.137 | 0.04415 | -0.185 | 48.406
20 | 2.103 | 0.04694 | -0.185 | 44.811

## 130. Re 16M Mach 0.00 (2)
BIGFOIL.COM POLAR EXPORT
Joukowsky 15.00% thick 7.00% camber
Joukowsky 15.00% thick 7.00% camber |  |  |  | Cl Max: | 2.2417 | at alpha= | 20 | deg
XFOIL ncrit=9 |  |  |  | L/D Max: | 204.24 | at alpha= | 3.5 | deg
Re: | 16000000 |  |  | Cd Min: | 0.0741 | at alpha= | 20 | deg
Mach: | 0 |  |  | Cl=0 at alpha= | -7.932 | deg
|  |  |  | @ Cl=0.1, Cd= | 0.0054848
|  |  |  | @ Cl=0.4, Cd= | 0.0050593
|  |  |  | @ Cl=0.6, Cd= | 0.0049831
alpha (deg) | Cl | Cd | Cm | Cl/Cd
-19.5 | -0.9134 | 0.07065 | -0.129 | -12.9285
-19 | -0.9914 | 0.04094 | -0.1742 | -24.2159
-18.5 | -1.2015 | 0.01947 | -0.1843 | -61.7103
-18 | -1.1634 | 0.01553 | -0.1912 | -74.9131
-17.5 | -1.1147 | 0.01432 | -0.1924 | -77.8422
-17 | -1.0634 | 0.0132 | -0.1936 | -80.5606
-16.5 | -1.0105 | 0.01221 | -0.1946 | -82.76
-16 | -0.9553 | 0.01141 | -0.1956 | -83.7248
-15.5 | -0.8991 | 0.01079 | -0.1963 | -83.3272
-15 | -0.8418 | 0.01026 | -0.197 | -82.0468
-14.5 | -0.7842 | 0.00974 | -0.1977 | -80.5133
-14 | -0.7261 | 0.00917 | -0.1985 | -79.1821
-13.5 | -0.6675 | 0.0087 | -0.1993 | -76.7241
-13 | -0.6086 | 0.00833 | -0.1999 | -73.0612
-12.5 | -0.5492 | 0.00799 | -0.2006 | -68.7359
-12 | -0.4898 | 0.0076 | -0.2013 | -64.4474
-11.5 | -0.4299 | 0.00726 | -0.202 | -59.2149
-11 | -0.3701 | 0.00703 | -0.2026 | -52.6458
-10.5 | -0.3099 | 0.00672 | -0.2034 | -46.1161
-10 | -0.2498 | 0.00649 | -0.204 | -38.49
-9.5 | -0.1895 | 0.00628 | -0.2046 | -30.1752
-9 | -0.129 | 0.00605 | -0.2053 | -21.3223
-8.5 | -0.0689 | 0.00591 | -0.2058 | -11.6582
-8 | -0.0082 | 0.00571 | -0.2065 | -1.4361
-7.5 | 0.0521 | 0.00558 | -0.2071 | 9.3369
-7 | 0.1125 | 0.00546 | -0.2077 | 20.6044
-6.5 | 0.1731 | 0.00532 | -0.2083 | 32.5376
-6 | 0.2333 | 0.00526 | -0.2088 | 44.3536
-5.5 | 0.2936 | 0.00517 | -0.2094 | 56.7892
-5 | 0.354 | 0.00509 | -0.21 | 69.5481
-4.5 | 0.414 | 0.00505 | -0.2105 | 81.9802
-4 | 0.474 | 0.00502 | -0.211 | 94.4223
-3.5 | 0.5341 | 0.00498 | -0.2115 | 107.249
-3 | 0.5938 | 0.00498 | -0.2119 | 119.2369
-2.5 | 0.6532 | 0.00501 | -0.2123 | 130.3792
-2 | 0.7126 | 0.00503 | -0.2128 | 141.67
-1.5 | 0.772 | 0.00506 | -0.2132 | 152.5692
-1 | 0.8309 | 0.00511 | -0.2135 | 162.6027
-0.5 | 0.8895 | 0.0052 | -0.2138 | 171.0577
0 | 0.9477 | 0.00531 | -0.2141 | 178.4746
0.5 | 1.0056 | 0.00543 | -0.2143 | 185.1934
1 | 1.0633 | 0.00556 | -0.2144 | 191.241
1.5 | 1.1204 | 0.00571 | -0.2145 | 196.2172
2 | 1.1771 | 0.0059 | -0.2145 | 199.5085
2.5 | 1.2333 | 0.0061 | -0.2145 | 202.1803
3 | 1.289 | 0.00632 | -0.2143 | 203.9557
3.5 | 1.3439 | 0.00658 | -0.2141 | 204.2401
4 | 1.3973 | 0.00692 | -0.2136 | 201.922
4.5 | 1.4502 | 0.00727 | -0.213 | 199.4773
5 | 1.5023 | 0.00763 | -0.2123 | 196.8938
5.5 | 1.5523 | 0.00809 | -0.2112 | 191.8789
6.5 | 1.6492 | 0.00905 | -0.2085 | 182.232
7 | 1.6963 | 0.00952 | -0.207 | 178.1828
7.5 | 1.7394 | 0.01011 | -0.2047 | 172.0475
8 | 1.7807 | 0.01068 | -0.2022 | 166.7322
8.5 | 1.8099 | 0.01122 | -0.1971 | 161.3102
9 | 1.8393 | 0.01193 | -0.1925 | 154.1744
9.5 | 1.8687 | 0.01275 | -0.188 | 146.5647
10 | 1.8987 | 0.01363 | -0.184 | 139.303
10.5 | 1.928 | 0.01463 | -0.18 | 131.784
11 | 1.9566 | 0.01548 | -0.1762 | 126.3953
11.5 | 1.9835 | 0.01677 | -0.1723 | 118.2767
12 | 2.0092 | 0.01821 | -0.1684 | 110.335
12.5 | 2.0343 | 0.0198 | -0.1647 | 102.7424
13 | 2.0579 | 0.02157 | -0.161 | 95.4057
13.5 | 2.0802 | 0.02355 | -0.1575 | 88.3312
14 | 2.1002 | 0.02581 | -0.154 | 81.3716
14.5 | 2.1216 | 0.02811 | -0.1509 | 75.4749
15 | 2.1394 | 0.03083 | -0.1478 | 69.3934
15.5 | 2.1571 | 0.0337 | -0.1449 | 64.0089
16 | 2.173 | 0.0369 | -0.1422 | 58.8889
16.5 | 2.1882 | 0.0403 | -0.1398 | 54.2978
17 | 2.1999 | 0.0442 | -0.1375 | 49.7715
17.5 | 2.2127 | 0.04814 | -0.1356 | 45.9639
18 | 2.2203 | 0.05281 | -0.1337 | 42.0432
18.5 | 2.2295 | 0.05745 | -0.1323 | 38.8077
19 | 2.2364 | 0.06249 | -0.1311 | 35.7881
19.5 | 2.2391 | 0.06823 | -0.1301 | 32.8169
20 | 2.2417 | 0.0741 | -0.1295 | 30.2524

## 131. Re 16M Mach 0.10 (1)
BIGFOIL.COM POLAR EXPORT
Joukowsky 15.00% thick 7.00% camber
Joukowsky 15.00% thick 7.00% camber |  |  |  | Cl Max: | 2.275 | at alpha= | 15 | deg
JavaFoil+Calcfoil stall+Eppler ext transition |  |  |  | L/D Max: | 159.666 | at alpha= | 5 | deg
Re: | 16000000 |  |  | Cd Min: | 0.00368 | at alpha= | -8.5 | deg
Mach: | 0.1 |  |  | Cl=0 at alpha= | -8.175 | deg
|  |  |  | @ Cl=0.1, Cd= | 0.0037618
|  |  |  | @ Cl=0.4, Cd= | 0.0040931
|  |  |  | @ Cl=0.6, Cd= | 0.0045223
alpha (deg) | Cl | Cd | Cm | Cl/Cd
-20 | -0.756 | 0.12459 | -0.132 | -6.068
-19.5 | -0.751 | 0.11758 | -0.134 | -6.39
-19 | -0.744 | 0.11086 | -0.135 | -6.713
-18.5 | -0.734 | 0.10395 | -0.137 | -7.066
-18 | -0.722 | 0.09728 | -0.139 | -7.419
-17.5 | -0.706 | 0.09104 | -0.14 | -7.759
-17 | -0.689 | 0.08512 | -0.142 | -8.089
-16.5 | -0.668 | 0.07953 | -0.144 | -8.401
-16 | -0.646 | 0.07348 | -0.146 | -8.788
-15.5 | -0.621 | 0.06796 | -0.148 | -9.133
-15 | -0.593 | 0.06226 | -0.15 | -9.531
-14.5 | -0.563 | 0.05719 | -0.152 | -9.85
-14 | -0.532 | 0.05143 | -0.155 | -10.338
-13.5 | -0.497 | 0.04635 | -0.158 | -10.729
-13 | -0.46 | 0.04193 | -0.16 | -10.977
-12.5 | -0.422 | 0.03717 | -0.163 | -11.342
-12 | -0.38 | 0.03273 | -0.165 | -11.615
-11.5 | -0.337 | 0.0283 | -0.168 | -11.913
-11 | -0.292 | 0.02409 | -0.172 | -12.13
-10.5 | -0.245 | 0.02024 | -0.175 | -12.123
-10 | -0.197 | 0.01653 | -0.179 | -11.888
-9.5 | -0.146 | 0.01301 | -0.183 | -11.215
-9 | -0.093 | 0.00961 | -0.189 | -9.728
-8.5 | -0.039 | 0.00368 | -0.201 | -10.598
-8 | 0.021 | 0.0037 | -0.201 | 5.752
-7.5 | 0.082 | 0.00375 | -0.201 | 21.874
-7 | 0.143 | 0.00379 | -0.201 | 37.846
-6.5 | 0.205 | 0.00387 | -0.201 | 52.978
-6 | 0.267 | 0.00393 | -0.201 | 67.994
-5.5 | 0.329 | 0.00395 | -0.202 | 83.332
-5 | 0.391 | 0.00408 | -0.202 | 95.936
-4.5 | 0.453 | 0.00417 | -0.202 | 108.842
-4 | 0.516 | 0.00431 | -0.202 | 119.719
-3.5 | 0.578 | 0.00443 | -0.202 | 130.525
-3 | 0.64 | 0.00469 | -0.202 | 136.375
-2.5 | 0.704 | 0.00492 | -0.202 | 142.958
-2 | 0.765 | 0.00522 | -0.202 | 146.586
-1.5 | 0.827 | 0.00536 | -0.203 | 154.317
-1 | 0.885 | 0.00576 | -0.203 | 153.708
-0.5 | 0.946 | 0.0061 | -0.203 | 155.023
0 | 1.007 | 0.00723 | -0.203 | 139.186
0.5 | 1.067 | 0.00762 | -0.203 | 140.045
1 | 1.128 | 0.00802 | -0.203 | 140.598
1.5 | 1.188 | 0.0085 | -0.203 | 139.762
2 | 1.248 | 0.00899 | -0.203 | 138.732
2.5 | 1.307 | 0.00959 | -0.203 | 136.275
3 | 1.366 | 0.00985 | -0.203 | 138.633
3.5 | 1.424 | 0.00993 | -0.203 | 143.404
4 | 1.482 | 0.00998 | -0.202 | 148.517
4.5 | 1.539 | 0.00998 | -0.202 | 154.188
5 | 1.596 | 0.00999 | -0.202 | 159.666
5.5 | 1.651 | 0.01104 | -0.202 | 149.554
6 | 1.706 | 0.01154 | -0.202 | 147.85
6.5 | 1.759 | 0.01191 | -0.201 | 147.713
7 | 1.81 | 0.01251 | -0.201 | 144.765
7.5 | 1.86 | 0.01315 | -0.201 | 141.478
8 | 1.909 | 0.01384 | -0.2 | 137.909
8.5 | 1.955 | 0.01454 | -0.2 | 134.478
9 | 1.999 | 0.01528 | -0.2 | 130.786
9.5 | 2.04 | 0.01603 | -0.199 | 127.274
10 | 2.079 | 0.01682 | -0.199 | 123.617
10.5 | 2.115 | 0.01756 | -0.198 | 120.402
11 | 2.147 | 0.01841 | -0.198 | 116.633
11.5 | 2.177 | 0.0193 | -0.197 | 112.806
12 | 2.203 | 0.01998 | -0.197 | 110.249
12.5 | 2.225 | 0.02099 | -0.196 | 105.986
13 | 2.244 | 0.02205 | -0.196 | 101.763
13.5 | 2.258 | 0.02325 | -0.195 | 97.091
14 | 2.267 | 0.02443 | -0.195 | 92.806
14.5 | 2.273 | 0.02577 | -0.194 | 88.199
15 | 2.275 | 0.02719 | -0.193 | 83.665
15.5 | 2.271 | 0.02871 | -0.193 | 79.122
16 | 2.263 | 0.03027 | -0.192 | 74.759
16.5 | 2.251 | 0.03206 | -0.191 | 70.196
17 | 2.234 | 0.03399 | -0.19 | 65.732
17.5 | 2.214 | 0.03596 | -0.19 | 61.573
18 | 2.191 | 0.03814 | -0.189 | 57.442
18.5 | 2.162 | 0.04048 | -0.188 | 53.407
19 | 2.129 | 0.04317 | -0.187 | 49.314
19.5 | 2.093 | 0.04597 | -0.186 | 45.53
20 | 2.055 | 0.04909 | -0.185 | 41.857

## 132. Re 16M Mach 0.10 (2)
BIGFOIL.COM POLAR EXPORT
Joukowsky 15.00% thick 7.00% camber
Joukowsky 15.00% thick 7.00% camber |  |  |  | Cl Max: | 2.2353 | at alpha= | 20 | deg
XFOIL ncrit=9 |  |  |  | L/D Max: | 204.599 | at alpha= | 3.5 | deg
Re: | 16000000 |  |  | Cd Min: | 0.10639 | at alpha= | -20 | deg
Mach: | 0.1 |  |  | Cl=0 at alpha= | -7.918 | deg
|  |  |  | @ Cl=0.1, Cd= | 0.0055054
|  |  |  | @ Cl=0.4, Cd= | 0.0050706
|  |  |  | @ Cl=0.6, Cd= | 0.0049915
alpha (deg) | Cl | Cd | Cm | Cl/Cd
-20 | -0.7396 | 0.10639 | -0.0994 | -6.9518
-18.5 | -0.9832 | 0.03923 | -0.1767 | -25.0625
-18 | -1.1714 | 0.01859 | -0.189 | -63.0124
-17.5 | -1.1285 | 0.01531 | -0.1945 | -73.71
-17 | -1.0774 | 0.01407 | -0.1958 | -76.5743
-16.5 | -1.0248 | 0.01293 | -0.1969 | -79.2575
-16 | -0.9696 | 0.01193 | -0.1978 | -81.2741
-15.5 | -0.9129 | 0.01116 | -0.1986 | -81.8011
-15 | -0.8548 | 0.01055 | -0.1992 | -81.0237
-14.5 | -0.7962 | 0.01003 | -0.1998 | -79.3819
-14 | -0.7372 | 0.00945 | -0.2005 | -78.0106
-13.5 | -0.6778 | 0.00891 | -0.2012 | -76.0718
-13 | -0.6179 | 0.00848 | -0.2018 | -72.8656
-12.5 | -0.5576 | 0.00812 | -0.2024 | -68.67
-12 | -0.4974 | 0.00774 | -0.203 | -64.2636
-11.5 | -0.4366 | 0.00735 | -0.2037 | -59.4014
-11 | -0.3761 | 0.0071 | -0.2042 | -52.9718
-10.5 | -0.3151 | 0.0068 | -0.2048 | -46.3382
-10 | -0.2542 | 0.00654 | -0.2054 | -38.8685
-9.5 | -0.1932 | 0.00634 | -0.206 | -30.4732
-9 | -0.1321 | 0.00609 | -0.2066 | -21.6913
-8.5 | -0.0713 | 0.00595 | -0.2072 | -11.9832
-8 | -0.01 | 0.00574 | -0.2078 | -1.7422
-7.5 | 0.051 | 0.00561 | -0.2083 | 9.0909
-7 | 0.1119 | 0.00548 | -0.2089 | 20.4197
-6.5 | 0.1731 | 0.00534 | -0.2095 | 32.4157
-6 | 0.2338 | 0.00528 | -0.21 | 44.2803
-5.5 | 0.2946 | 0.00519 | -0.2106 | 56.763
-5 | 0.3555 | 0.0051 | -0.2111 | 69.7059
-4.5 | 0.416 | 0.00506 | -0.2116 | 82.2134
-4 | 0.4764 | 0.00503 | -0.2121 | 94.7117
-3.5 | 0.537 | 0.00499 | -0.2126 | 107.6152
-3 | 0.5971 | 0.00499 | -0.2131 | 119.6593
-2.5 | 0.6569 | 0.00502 | -0.2135 | 130.8566
-2 | 0.7168 | 0.00504 | -0.2139 | 142.2222
-1.5 | 0.7766 | 0.00507 | -0.2143 | 153.1755
-1 | 0.8359 | 0.00512 | -0.2146 | 163.2617
-0.5 | 0.8949 | 0.00521 | -0.2149 | 171.7658
0 | 0.9535 | 0.00532 | -0.2151 | 179.2293
0.5 | 1.0118 | 0.00544 | -0.2153 | 185.9926
1 | 1.0699 | 0.00557 | -0.2155 | 192.0826
1.5 | 1.1275 | 0.00573 | -0.2156 | 196.7714
2 | 1.1845 | 0.00591 | -0.2156 | 200.423
2.5 | 1.241 | 0.00612 | -0.2155 | 202.7778
3 | 1.2971 | 0.00634 | -0.2153 | 204.5899
3.5 | 1.3524 | 0.00661 | -0.215 | 204.5991
4 | 1.4063 | 0.00694 | -0.2145 | 202.6369
4.5 | 1.4593 | 0.0073 | -0.2138 | 199.9041
5 | 1.5118 | 0.00766 | -0.2131 | 197.3629
5.5 | 1.5618 | 0.00814 | -0.2119 | 191.8673
6 | 1.6121 | 0.00855 | -0.2108 | 188.5497
6.5 | 1.6589 | 0.00911 | -0.209 | 182.0966
7 | 1.7057 | 0.0096 | -0.2073 | 177.6771
7.5 | 1.7484 | 0.0102 | -0.2048 | 171.4118
8.5 | 1.8142 | 0.01137 | -0.1961 | 159.5602
9 | 1.844 | 0.01212 | -0.1914 | 152.1452
9.5 | 1.8734 | 0.013 | -0.187 | 144.1077
10 | 1.9035 | 0.01394 | -0.1829 | 136.5495
11 | 1.9603 | 0.01597 | -0.1749 | 122.7489
11.5 | 1.9873 | 0.01734 | -0.1709 | 114.6078
12 | 2.0132 | 0.01888 | -0.167 | 106.6314
12.5 | 2.0381 | 0.02057 | -0.1633 | 99.0812
13 | 2.0625 | 0.02241 | -0.1597 | 92.0348
13.5 | 2.0851 | 0.02448 | -0.1562 | 85.1757
14 | 2.1045 | 0.02691 | -0.1526 | 78.2051
14.5 | 2.1262 | 0.02932 | -0.1496 | 72.5171
15 | 2.1441 | 0.03216 | -0.1465 | 66.6698
15.5 | 2.161 | 0.03526 | -0.1436 | 61.2876
16 | 2.1769 | 0.03859 | -0.141 | 56.411
16.5 | 2.1905 | 0.0423 | -0.1385 | 51.7849
17 | 2.2023 | 0.04638 | -0.1363 | 47.4838
17.5 | 2.2133 | 0.05069 | -0.1344 | 43.6634
18 | 2.2183 | 0.05586 | -0.1326 | 39.7118
18.5 | 2.2268 | 0.06077 | -0.1313 | 36.6431
19 | 2.2315 | 0.06632 | -0.1302 | 33.6475
19.5 | 2.2328 | 0.07245 | -0.1294 | 30.8185
20 | 2.2353 | 0.07852 | -0.129 | 28.4679

## 133. Re 16M Mach 0.25 (1)
BIGFOIL.COM POLAR EXPORT
Joukowsky 15.00% thick 7.00% camber
Joukowsky 15.00% thick 7.00% camber |  |  |  | Cl Max: | 2.235 | at alpha= | 13.5 | deg
JavaFoil+Calcfoil stall+Eppler ext transition |  |  |  | L/D Max: | 165.678 | at alpha= | 4.5 | deg
Re: | 16000000 |  |  | Cd Min: | 0.00375 | at alpha= | -8 | deg
Mach: | 0.25 |  |  | Cl=0 at alpha= | -8.1833 | deg
|  |  |  | @ Cl=0.1, Cd= | 0.0037829
|  |  |  | @ Cl=0.4, Cd= | 0.0040878
|  |  |  | @ Cl=0.6, Cd= | 0.0044297
alpha (deg) | Cl | Cd | Cm | Cl/Cd
-20 | -0.552 | 0.14819 | -0.124 | -3.725
-19.5 | -0.572 | 0.13836 | -0.127 | -4.133
-19 | -0.587 | 0.13087 | -0.128 | -4.489
-18.5 | -0.599 | 0.12183 | -0.131 | -4.914
-18 | -0.605 | 0.11404 | -0.133 | -5.302
-17.5 | -0.607 | 0.10544 | -0.135 | -5.759
-17 | -0.605 | 0.09841 | -0.138 | -6.15
-16.5 | -0.599 | 0.09153 | -0.14 | -6.546
-16 | -0.589 | 0.08509 | -0.142 | -6.921
-15.5 | -0.575 | 0.07863 | -0.144 | -7.311
-15 | -0.557 | 0.07259 | -0.147 | -7.671
-14.5 | -0.535 | 0.06633 | -0.149 | -8.071
-14 | -0.51 | 0.06031 | -0.152 | -8.458
-13.5 | -0.481 | 0.0546 | -0.155 | -8.816
-13 | -0.45 | 0.04879 | -0.158 | -9.214
-12.5 | -0.414 | 0.04409 | -0.161 | -9.386
-12 | -0.375 | 0.03915 | -0.164 | -9.582
-11.5 | -0.334 | 0.03412 | -0.167 | -9.792
-11 | -0.291 | 0.02953 | -0.171 | -9.839
-10.5 | -0.245 | 0.02512 | -0.175 | -9.736
-10 | -0.196 | 0.0212 | -0.178 | -9.249
-9.5 | -0.146 | 0.01723 | -0.182 | -8.452
-9 | -0.093 | 0.01355 | -0.187 | -6.852
-8.5 | -0.038 | 0.00994 | -0.193 | -3.779
-8 | 0.022 | 0.00375 | -0.206 | 5.809
-7.5 | 0.084 | 0.00376 | -0.206 | 22.348
-7 | 0.147 | 0.00385 | -0.207 | 38.193
-6.5 | 0.21 | 0.0039 | -0.207 | 53.964
-6 | 0.274 | 0.00395 | -0.207 | 69.271
-5.5 | 0.338 | 0.00402 | -0.207 | 83.96
-5 | 0.402 | 0.00409 | -0.207 | 98.116
-4.5 | 0.466 | 0.0042 | -0.207 | 110.937
-4 | 0.53 | 0.00433 | -0.208 | 122.215
-3.5 | 0.594 | 0.00441 | -0.208 | 134.71
-3 | 0.658 | 0.00462 | -0.208 | 142.333
-2.5 | 0.723 | 0.00497 | -0.208 | 145.621
-2 | 0.787 | 0.00528 | -0.208 | 149.062
-1.5 | 0.85 | 0.00557 | -0.208 | 152.61
-1 | 0.909 | 0.00576 | -0.208 | 157.871
-0.5 | 0.972 | 0.0062 | -0.208 | 156.815
0 | 1.034 | 0.00737 | -0.208 | 140.209
0.5 | 1.096 | 0.00781 | -0.208 | 140.281
1 | 1.158 | 0.00828 | -0.208 | 139.842
1.5 | 1.22 | 0.0088 | -0.208 | 138.592
2 | 1.281 | 0.00938 | -0.208 | 136.573
2.5 | 1.342 | 0.01001 | -0.208 | 134.042
3 | 1.402 | 0.0099 | -0.208 | 141.644
3.5 | 1.461 | 0.00994 | -0.208 | 146.938
4 | 1.52 | 0.00951 | -0.208 | 159.787
4.5 | 1.578 | 0.00953 | -0.208 | 165.678
5 | 1.635 | 0.01103 | -0.207 | 148.202
5.5 | 1.691 | 0.0118 | -0.207 | 143.293
6 | 1.747 | 0.01216 | -0.207 | 143.647
6.5 | 1.801 | 0.01261 | -0.207 | 142.77
7 | 1.852 | 0.01329 | -0.206 | 139.421
7.5 | 1.902 | 0.01403 | -0.206 | 135.578
8 | 1.95 | 0.01482 | -0.206 | 131.603
8.5 | 1.995 | 0.01562 | -0.205 | 127.699
9 | 2.037 | 0.01647 | -0.205 | 123.67
9.5 | 2.076 | 0.01736 | -0.204 | 119.6
10 | 2.112 | 0.01828 | -0.204 | 115.525
10.5 | 2.144 | 0.0192 | -0.203 | 111.699
11 | 2.172 | 0.02022 | -0.203 | 107.424
11.5 | 2.195 | 0.02127 | -0.202 | 103.202
12 | 2.213 | 0.0222 | -0.201 | 99.693
12.5 | 2.226 | 0.02346 | -0.201 | 94.905
13 | 2.234 | 0.02484 | -0.2 | 89.964
13.5 | 2.235 | 0.02632 | -0.2 | 84.923
14 | 2.23 | 0.02791 | -0.199 | 79.885
14.5 | 2.218 | 0.02962 | -0.198 | 74.893
15 | 2.2 | 0.03151 | -0.197 | 69.837
15.5 | 2.175 | 0.03352 | -0.196 | 64.877
16 | 2.141 | 0.03581 | -0.196 | 59.795
16.5 | 2.101 | 0.03826 | -0.195 | 54.916
17 | 2.055 | 0.04094 | -0.194 | 50.184
17.5 | 2.001 | 0.04397 | -0.193 | 45.524
18 | 1.943 | 0.04728 | -0.192 | 41.089
18.5 | 1.875 | 0.05113 | -0.19 | 36.667

## 134. Re 16M Mach 0.25 (2)
BIGFOIL.COM POLAR EXPORT
Joukowsky 15.00% thick 7.00% camber
Joukowsky 15.00% thick 7.00% camber |  |  |  | Cl Max: | 2.2054 | at alpha= | 18 | deg
XFOIL ncrit=9 |  |  |  | L/D Max: | 207.319 | at alpha= | 3.5 | deg
Re: | 16000000 |  |  | Cd Min: | 0.14266 | at alpha= | -20 | deg
Mach: | 0.25 |  |  | Cl=0 at alpha= | -7.8403 | deg
|  |  |  | @ Cl=0.1, Cd= | 0.0056362
|  |  |  | @ Cl=0.4, Cd= | 0.0051511
|  |  |  | @ Cl=0.6, Cd= | 0.0050525
alpha (deg) | Cl | Cd | Cm | Cl/Cd
-20 | -0.5261 | 0.14266 | -0.0852 | -3.6878
-19.5 | -0.5261 | 0.13222 | -0.0944 | -3.979
-19 | -0.5373 | 0.12173 | -0.1025 | -4.4139
-18.5 | -0.5642 | 0.10894 | -0.1128 | -5.179
-18 | -0.5234 | 0.08867 | -0.1493 | -5.9028
-17.5 | -0.5864 | 0.07545 | -0.1586 | -7.772
-17 | -0.6604 | 0.06162 | -0.1694 | -10.7173
-16.5 | -0.7984 | 0.04357 | -0.1835 | -18.3245
-15.5 | -0.9862 | 0.01491 | -0.2097 | -66.1435
-15 | -0.9279 | 0.01324 | -0.211 | -70.0831
-14.5 | -0.8664 | 0.01196 | -0.2117 | -72.4415
-14 | -0.8028 | 0.01101 | -0.212 | -72.9155
-13.5 | -0.7379 | 0.01029 | -0.2122 | -71.7104
-13 | -0.6729 | 0.00966 | -0.2123 | -69.6584
-12.5 | -0.6075 | 0.00897 | -0.2126 | -67.7258
-12 | -0.5422 | 0.00847 | -0.2127 | -64.0142
-11.5 | -0.4764 | 0.00805 | -0.2129 | -59.1801
-11 | -0.411 | 0.0076 | -0.2131 | -54.0789
-10.5 | -0.3455 | 0.00723 | -0.2134 | -47.787
-10 | -0.2802 | 0.00694 | -0.2136 | -40.3746
-9.5 | -0.2152 | 0.00662 | -0.2139 | -32.5076
-9 | -0.15 | 0.00638 | -0.2142 | -23.511
-8.5 | -0.0853 | 0.00614 | -0.2146 | -13.8925
-8 | -0.0206 | 0.00595 | -0.2149 | -3.4622
-7.5 | 0.0439 | 0.00575 | -0.2153 | 7.6348
-7 | 0.108 | 0.00562 | -0.2157 | 19.2171
-6.5 | 0.1723 | 0.00547 | -0.2162 | 31.4991
-6 | 0.2361 | 0.00535 | -0.2166 | 44.1308
-5.5 | 0.2998 | 0.00527 | -0.217 | 56.888
-5 | 0.3635 | 0.00518 | -0.2175 | 70.1737
-4.5 | 0.4266 | 0.00513 | -0.2179 | 83.1579
-4 | 0.4896 | 0.0051 | -0.2183 | 96
-3.5 | 0.5527 | 0.00506 | -0.2188 | 109.2292
-3 | 0.6154 | 0.00505 | -0.2192 | 121.8614
-2.5 | 0.6775 | 0.00508 | -0.2196 | 133.3661
-2 | 0.7398 | 0.0051 | -0.22 | 145.0588
-1.5 | 0.802 | 0.00512 | -0.2204 | 156.6406
-1 | 0.8637 | 0.00518 | -0.2207 | 166.7375
-0.5 | 0.9249 | 0.00527 | -0.2209 | 175.5028
0 | 0.9857 | 0.00538 | -0.2211 | 183.2156
0.5 | 1.0462 | 0.00551 | -0.2213 | 189.873
1 | 1.1065 | 0.00565 | -0.2214 | 195.8407
1.5 | 1.1663 | 0.00581 | -0.2214 | 200.7401
2 | 1.2255 | 0.006 | -0.2213 | 204.25
2.5 | 1.284 | 0.00623 | -0.221 | 206.0995
3 | 1.342 | 0.00648 | -0.2207 | 207.0988
3.5 | 1.3994 | 0.00675 | -0.2202 | 207.3185
4 | 1.4554 | 0.00707 | -0.2195 | 205.8557
4.5 | 1.5093 | 0.00749 | -0.2184 | 201.5087
5 | 1.5632 | 0.00788 | -0.2173 | 198.3756
5.5 | 1.6143 | 0.00836 | -0.2156 | 193.0981
6 | 1.6638 | 0.00887 | -0.2136 | 187.5761
6.5 | 1.7103 | 0.00943 | -0.2111 | 181.368
7 | 1.749 | 0.01004 | -0.2071 | 174.2032
7.5 | 1.7806 | 0.01065 | -0.2017 | 167.1925
8 | 1.8108 | 0.01147 | -0.1963 | 157.8727
8.5 | 1.8408 | 0.01244 | -0.1912 | 147.9743
9 | 1.873 | 0.01343 | -0.1867 | 139.4639
9.5 | 1.9033 | 0.01461 | -0.1821 | 130.2738
10 | 1.9311 | 0.01601 | -0.1774 | 120.6184
10.5 | 1.9592 | 0.01754 | -0.173 | 111.699
11 | 1.9865 | 0.01895 | -0.1688 | 104.8285
11.5 | 2.0126 | 0.02084 | -0.1646 | 96.5739
12 | 2.036 | 0.02305 | -0.1604 | 88.3297
12.5 | 2.06 | 0.02538 | -0.1565 | 81.1663
13 | 2.083 | 0.02795 | -0.1529 | 74.5259
13.5 | 2.1031 | 0.03091 | -0.1493 | 68.0395
14 | 2.1207 | 0.03426 | -0.1458 | 61.9002
14.5 | 2.1362 | 0.038 | -0.1426 | 56.2158
15 | 2.1532 | 0.04179 | -0.1398 | 51.5243
15.5 | 2.1654 | 0.04624 | -0.1371 | 46.8296
16 | 2.1796 | 0.05067 | -0.1349 | 43.0156
16.5 | 2.188 | 0.05591 | -0.1328 | 39.1343
17 | 2.1982 | 0.06115 | -0.1312 | 35.9477
17.5 | 2.2022 | 0.06726 | -0.1298 | 32.7416
18 | 2.2054 | 0.07373 | -0.1288 | 29.9118
18.5 | 2.2052 | 0.08076 | -0.1283 | 27.3056
19 | 2.2031 | 0.0882 | -0.1281 | 24.9785
19.5 | 2.2028 | 0.0955 | -0.1283 | 23.066
20 | 2.1994 | 0.10334 | -0.129 | 21.2831

## 135. Re 16M Mach 0.50 (1)
BIGFOIL.COM POLAR EXPORT
Joukowsky 15.00% thick 7.00% camber
Joukowsky 15.00% thick 7.00% camber |  |  |  | Cl Max: | 2.136 | at alpha= | 9 | deg
JavaFoil+Calcfoil stall+Eppler ext transition |  |  |  | L/D Max: | 161.948 | at alpha= | -1.5 | deg
Re: | 16000000 |  |  | Cd Min: | 0.00406 | at alpha= | -6 | deg
Mach: | 0.5 |  |  | Cl=0 at alpha= | -8.181 | deg
|  |  |  | @ Cl=0.1, Cd= | 0.016375
|  |  |  | @ Cl=0.4, Cd= | 0.0041817
|  |  |  | @ Cl=0.6, Cd= | 0.0044904
alpha (deg) | Cl | Cd | Cm | Cl/Cd
-20 | -0.702 | 0.16246 | -0.141 | -4.32
-19.5 | -0.669 | 0.18199 | -0.135 | -3.675
-19 | -0.64 | 0.16416 | -0.137 | -3.899
-18.5 | -0.612 | 0.14394 | -0.139 | -4.248
-18 | -0.579 | 0.15842 | -0.133 | -3.655
-17.5 | -0.55 | 0.14048 | -0.136 | -3.917
-17 | -0.522 | 0.12516 | -0.139 | -4.168
-16.5 | -0.49 | 0.13527 | -0.132 | -3.619
-16 | -0.461 | 0.11534 | -0.136 | -4
-15.5 | -0.433 | 0.10477 | -0.14 | -4.132
-15 | -0.401 | 0.10503 | -0.135 | -3.822
-14.5 | -0.374 | 0.09328 | -0.141 | -4.006
-14 | -0.342 | 0.09222 | -0.135 | -3.714
-13.5 | -0.318 | 0.07412 | -0.153 | -4.288
-13 | -0.283 | 0.08361 | -0.135 | -3.388
-12.5 | -0.258 | 0.06826 | -0.153 | -3.774
-12 | -0.225 | 0.07373 | -0.14 | -3.052
-11.5 | -0.198 | 0.06025 | -0.156 | -3.294
-11 | -0.168 | 0.06018 | -0.152 | -2.788
-10.5 | -0.138 | 0.05775 | -0.152 | -2.388
-10 | -0.166 | 0.04805 | -0.163 | -3.45
-9.5 | -0.135 | 0.03959 | -0.173 | -3.399
-9 | -0.089 | 0.03245 | -0.181 | -2.756
-8.5 | -0.037 | 0.02671 | -0.188 | -1.378
-8 | 0.021 | 0.02191 | -0.194 | 0.945
-7.5 | 0.082 | 0.01743 | -0.2 | 4.716
-7 | 0.147 | 0.01362 | -0.206 | 10.814
-6.5 | 0.217 | 0.01006 | -0.214 | 21.534
-6 | 0.303 | 0.00406 | -0.231 | 74.629
-5.5 | 0.375 | 0.00414 | -0.232 | 90.604
-5 | 0.447 | 0.00426 | -0.232 | 104.915
-4.5 | 0.519 | 0.00436 | -0.232 | 118.871
-4 | 0.591 | 0.00446 | -0.232 | 132.385
-3.5 | 0.662 | 0.0047 | -0.232 | 141.098
-3 | 0.734 | 0.0049 | -0.232 | 149.922
-2.5 | 0.808 | 0.00517 | -0.232 | 156.427
-2 | 0.879 | 0.00549 | -0.233 | 160.164
-1.5 | 0.95 | 0.00587 | -0.233 | 161.948
-1 | 1.015 | 0.00627 | -0.233 | 161.736
-0.5 | 1.084 | 0.00786 | -0.233 | 137.868
0 | 1.153 | 0.0084 | -0.233 | 137.227
0.5 | 1.222 | 0.00903 | -0.233 | 135.326
1 | 1.289 | 0.00925 | -0.233 | 139.389
1.5 | 1.356 | 0.00893 | -0.232 | 151.806
2 | 1.422 | 0.00896 | -0.232 | 158.627
2.5 | 1.488 | 0.01032 | -0.232 | 144.111
3 | 1.553 | 0.0109 | -0.232 | 142.461
3.5 | 1.616 | 0.01153 | -0.231 | 140.182
4 | 1.679 | 0.01223 | -0.231 | 137.318
4.5 | 1.741 | 0.01302 | -0.231 | 133.766
5 | 1.801 | 0.01386 | -0.23 | 129.982
5.5 | 1.859 | 0.0148 | -0.23 | 125.68
6 | 1.915 | 0.01563 | -0.229 | 122.557
6.5 | 1.968 | 0.01682 | -0.229 | 116.996
7 | 2.015 | 0.01808 | -0.228 | 111.483
7.5 | 2.058 | 0.01951 | -0.228 | 105.468
8 | 2.094 | 0.02106 | -0.227 | 99.398
8.5 | 2.121 | 0.02279 | -0.226 | 93.051
9 | 2.136 | 0.02472 | -0.225 | 86.389
9.5 | 2.135 | 0.02684 | -0.225 | 79.548
10 | 2.11 | 0.02934 | -0.224 | 71.939
10.5 | 2.045 | 0.03239 | -0.222 | 63.118
11 | 1.891 | 0.0365 | -0.221 | 51.819
11.5 | 1.274 | 0.04234 | -0.219 | 30.093
12 | 1.299 | 0.0453 | -0.218 | 28.681
12.5 | 1.329 | 0.04521 | -0.217 | 29.399
13 | 1.342 | 0.05472 | -0.214 | 24.528
13.5 | 1.342 | 0.06935 | -0.207 | 19.349
14 | 1.308 | 0.09899 | -0.189 | 13.21

## 136. Re 16M Mach 0.50 (2)
BIGFOIL.COM POLAR EXPORT
Joukowsky 15.00% thick 7.00% camber
Joukowsky 15.00% thick 7.00% camber |  |  |  | Cl Max: | 2.1599 | at alpha= | 17 | deg
XFOIL ncrit=9 |  |  |  | L/D Max: | 214.417 | at alpha= | 2.5 | deg
Re: | 16000000 |  |  | Cd Min: | 0.20205 | at alpha= | 20 | deg
Mach: | 0.5 |  |  | Cl=0 at alpha= | -7.4763 | deg
|  |  |  | @ Cl=0.1, Cd= | 0.0062451
|  |  |  | @ Cl=0.4, Cd= | 0.0055798
|  |  |  | @ Cl=0.6, Cd= | 0.0053855
alpha (deg) | Cl | Cd | Cm | Cl/Cd
-15 | -0.174 | 0.10227 | -0.161 | -1.7014
-14.5 | -0.1761 | 0.09443 | -0.1666 | -1.8649
-14 | -0.1826 | 0.08638 | -0.1727 | -2.1139
-13.5 | -0.1941 | 0.07821 | -0.179 | -2.4818
-13 | -0.227 | 0.06852 | -0.1873 | -3.3129
-12.5 | -0.2603 | 0.05952 | -0.1952 | -4.3733
-12 | -0.3051 | 0.0505 | -0.2031 | -6.0416
-11.5 | -0.3591 | 0.04189 | -0.2102 | -8.5725
-11 | -0.4157 | 0.03523 | -0.212 | -11.7996
-10 | -0.4409 | 0.01192 | -0.2509 | -36.9883
-9.5 | -0.3505 | 0.00892 | -0.2532 | -39.2937
-9 | -0.2606 | 0.00803 | -0.2517 | -32.4533
-8.5 | -0.1728 | 0.00745 | -0.2502 | -23.1946
-8 | -0.0875 | 0.00698 | -0.249 | -12.5358
-7.5 | -0.0039 | 0.00664 | -0.248 | -0.58735
-7 | 0.0783 | 0.00631 | -0.2473 | 12.4089
-6.5 | 0.1586 | 0.00607 | -0.2467 | 26.1285
-6 | 0.2383 | 0.00587 | -0.2463 | 40.5963
-5.5 | 0.3165 | 0.00571 | -0.2461 | 55.4291
-5 | 0.3935 | 0.00559 | -0.2459 | 70.3936
-4.5 | 0.4703 | 0.00547 | -0.246 | 85.9781
-4 | 0.5459 | 0.0054 | -0.2461 | 101.0926
-3.5 | 0.6204 | 0.00538 | -0.2462 | 115.316
-3 | 0.695 | 0.00535 | -0.2464 | 129.9065
-2.5 | 0.7688 | 0.00535 | -0.2466 | 143.7009
-2 | 0.8416 | 0.0054 | -0.2467 | 155.8519
-1.5 | 0.9139 | 0.00546 | -0.2468 | 167.381
-1 | 0.9864 | 0.00552 | -0.247 | 178.6957
-0.5 | 1.0582 | 0.00561 | -0.2471 | 188.6275
0 | 1.129 | 0.00574 | -0.2469 | 196.6899
0.5 | 1.199 | 0.00592 | -0.2466 | 202.5338
1.5 | 1.3369 | 0.00633 | -0.2454 | 211.2006
2 | 1.4046 | 0.00658 | -0.2445 | 213.465
2.5 | 1.4709 | 0.00686 | -0.2432 | 214.4169
3 | 1.5349 | 0.00719 | -0.2413 | 213.4771
3.5 | 1.5955 | 0.00758 | -0.2387 | 210.4881
4 | 1.6445 | 0.008 | -0.2338 | 205.5625
4.5 | 1.6896 | 0.00857 | -0.2282 | 197.1529
5 | 1.7351 | 0.00926 | -0.2229 | 187.3758
5.5 | 1.7795 | 0.0101 | -0.2174 | 176.1881
6 | 1.8193 | 0.0112 | -0.2114 | 162.4375
6.5 | 1.8528 | 0.01269 | -0.2048 | 146.0047
7 | 1.8907 | 0.01423 | -0.1989 | 132.8672
7.5 | 1.9235 | 0.01617 | -0.1927 | 118.9549
8 | 1.9487 | 0.0187 | -0.1861 | 104.2086
8.5 | 1.9785 | 0.02127 | -0.1803 | 93.0183
9 | 2.0019 | 0.02446 | -0.1743 | 81.8438
9.5 | 2.0228 | 0.02813 | -0.1686 | 71.909
10 | 2.0459 | 0.03195 | -0.1634 | 64.0344
10.5 | 2.0615 | 0.03662 | -0.1584 | 56.2944
11 | 2.0796 | 0.04144 | -0.154 | 50.1834
11.5 | 2.0964 | 0.04669 | -0.1501 | 44.9004
12 | 2.1139 | 0.05212 | -0.1469 | 40.5583
12.5 | 2.1268 | 0.05826 | -0.1437 | 36.5053
13 | 2.1348 | 0.06519 | -0.1409 | 32.7474
13.5 | 2.1427 | 0.0724 | -0.1386 | 29.5953
14 | 2.1493 | 0.08 | -0.1368 | 26.8663
14.5 | 2.1506 | 0.08846 | -0.1356 | 24.3116
15 | 2.156 | 0.09667 | -0.1348 | 22.3027
15.5 | 2.158 | 0.10543 | -0.1346 | 20.4686
16 | 2.1575 | 0.11462 | -0.1351 | 18.8231
16.5 | 2.1574 | 0.12392 | -0.1361 | 17.4096
17 | 2.1599 | 0.13299 | -0.1374 | 16.2411
17.5 | 2.1589 | 0.1425 | -0.1396 | 15.1502
18 | 2.1507 | 0.15303 | -0.1431 | 14.0541
18.5 | 2.1388 | 0.16412 | -0.1476 | 13.0319
19.5 | 2.0975 | 0.18877 | -0.1611 | 11.1114
20 | 2.0723 | 0.20205 | -0.1698 | 10.2564

## 137. Re 18M Mach 0.00 (1)
BIGFOIL.COM POLAR EXPORT
Joukowsky 15.00% thick 7.00% camber
Joukowsky 15.00% thick 7.00% camber |  |  |  | Cl Max: | 2.285 | at alpha= | 15 | deg
JavaFoil+Calcfoil stall+Eppler ext transition |  |  |  | L/D Max: | 166.147 | at alpha= | 5.5 | deg
Re: | 18000000 |  |  | Cd Min: | 0.00362 | at alpha= | -9 | deg
Mach: | 0 |  |  | Cl=0 at alpha= | -8.175 | deg
|  |  |  | @ Cl=0.1, Cd= | 0.0037447
|  |  |  | @ Cl=0.4, Cd= | 0.0040824
|  |  |  | @ Cl=0.6, Cd= | 0.004501
alpha (deg) | Cl | Cd | Cm | Cl/Cd
-20 | -0.78 | 0.12091 | -0.133 | -6.447
-19.5 | -0.772 | 0.11401 | -0.135 | -6.774
-19 | -0.763 | 0.10748 | -0.136 | -7.096
-18.5 | -0.751 | 0.10056 | -0.138 | -7.467
-18 | -0.736 | 0.09376 | -0.14 | -7.852
-17.5 | -0.719 | 0.08768 | -0.142 | -8.199
-17 | -0.699 | 0.0819 | -0.143 | -8.539
-16.5 | -0.677 | 0.07646 | -0.145 | -8.858
-16 | -0.653 | 0.07096 | -0.147 | -9.204
-15.5 | -0.627 | 0.06555 | -0.149 | -9.561
-15 | -0.598 | 0.06004 | -0.151 | -9.963
-14.5 | -0.568 | 0.05453 | -0.153 | -10.412
-14 | -0.535 | 0.04932 | -0.156 | -10.845
-13.5 | -0.5 | 0.04432 | -0.158 | -11.278
-13 | -0.463 | 0.03958 | -0.161 | -11.689
-12.5 | -0.423 | 0.03534 | -0.163 | -11.971
-12 | -0.381 | 0.03099 | -0.166 | -12.306
-11.5 | -0.338 | 0.02661 | -0.169 | -12.704
-11 | -0.293 | 0.02276 | -0.172 | -12.865
-10.5 | -0.246 | 0.01868 | -0.176 | -13.168
-10 | -0.197 | 0.01502 | -0.18 | -13.131
-9.5 | -0.147 | 0.0115 | -0.184 | -12.756
-9 | -0.098 | 0.00362 | -0.199 | -27.096
-8.5 | -0.039 | 0.00366 | -0.2 | -10.62
-8 | 0.021 | 0.00368 | -0.2 | 5.761
-7.5 | 0.082 | 0.00373 | -0.2 | 21.892
-7 | 0.143 | 0.00378 | -0.2 | 37.723
-6.5 | 0.204 | 0.00385 | -0.2 | 52.977
-6 | 0.266 | 0.00391 | -0.2 | 67.952
-5.5 | 0.327 | 0.00396 | -0.201 | 82.729
-5 | 0.389 | 0.00407 | -0.201 | 95.726
-4.5 | 0.451 | 0.00414 | -0.201 | 108.858
-4 | 0.513 | 0.00429 | -0.201 | 119.728
-3.5 | 0.575 | 0.00438 | -0.201 | 131.388
-3 | 0.637 | 0.00468 | -0.201 | 135.983
-2.5 | 0.7 | 0.00491 | -0.201 | 142.531
-2 | 0.762 | 0.00521 | -0.201 | 146.225
-1.5 | 0.823 | 0.00534 | -0.202 | 153.986
-1 | 0.881 | 0.00575 | -0.202 | 153.033
-0.5 | 0.941 | 0.0061 | -0.202 | 154.424
0 | 1.002 | 0.00719 | -0.202 | 139.32
0.5 | 1.062 | 0.00757 | -0.202 | 140.248
1 | 1.122 | 0.00796 | -0.202 | 140.881
1.5 | 1.182 | 0.00843 | -0.202 | 140.234
2 | 1.242 | 0.00891 | -0.202 | 139.304
2.5 | 1.301 | 0.00946 | -0.202 | 137.466
3 | 1.36 | 0.00975 | -0.202 | 139.41
3.5 | 1.418 | 0.00981 | -0.202 | 144.58
4 | 1.475 | 0.00985 | -0.202 | 149.697
4.5 | 1.532 | 0.00986 | -0.201 | 155.452
5 | 1.589 | 0.00985 | -0.201 | 161.242
5.5 | 1.644 | 0.00989 | -0.201 | 166.147
6 | 1.698 | 0.01139 | -0.201 | 149.12
6.5 | 1.752 | 0.01172 | -0.201 | 149.495
7 | 1.803 | 0.01229 | -0.2 | 146.761
7.5 | 1.853 | 0.01289 | -0.2 | 143.738
8 | 1.902 | 0.01353 | -0.2 | 140.528
8.5 | 1.948 | 0.0142 | -0.199 | 137.166
9 | 1.992 | 0.01489 | -0.199 | 133.824
9.5 | 2.034 | 0.01559 | -0.198 | 130.505
10 | 2.073 | 0.01632 | -0.198 | 127.037
10.5 | 2.11 | 0.0171 | -0.198 | 123.422
11 | 2.144 | 0.01781 | -0.197 | 120.365
11.5 | 2.174 | 0.01866 | -0.197 | 116.493
12 | 2.201 | 0.01953 | -0.196 | 112.691
12.5 | 2.225 | 0.02021 | -0.196 | 110.088
13 | 2.245 | 0.02125 | -0.195 | 105.652
13.5 | 2.261 | 0.02231 | -0.195 | 101.306
14 | 2.272 | 0.02345 | -0.194 | 96.908
14.5 | 2.28 | 0.02469 | -0.193 | 92.373
15 | 2.285 | 0.02601 | -0.193 | 87.848
15.5 | 2.284 | 0.02738 | -0.192 | 83.418
16 | 2.279 | 0.02889 | -0.191 | 78.896
16.5 | 2.27 | 0.03049 | -0.191 | 74.449
17 | 2.258 | 0.03224 | -0.19 | 70.021
17.5 | 2.242 | 0.03408 | -0.189 | 65.777
18 | 2.222 | 0.03607 | -0.188 | 61.612
18.5 | 2.198 | 0.03833 | -0.187 | 57.343
19 | 2.17 | 0.04067 | -0.187 | 53.357
19.5 | 2.139 | 0.04326 | -0.186 | 49.449
20 | 2.106 | 0.04602 | -0.185 | 45.754

## 138. Re 18M Mach 0.00 (2)
BIGFOIL.COM POLAR EXPORT
Joukowsky 15.00% thick 7.00% camber
Joukowsky 15.00% thick 7.00% camber |  |  |  | Cl Max: | 2.2548 | at alpha= | 20 | deg
XFOIL ncrit=9 |  |  |  | L/D Max: | 203.606 | at alpha= | 3.5 | deg
Re: | 18000000 |  |  | Cd Min: | 0.07239 | at alpha= | 20 | deg
Mach: | 0 |  |  | Cl=0 at alpha= | -7.9332 | deg
|  |  |  | @ Cl=0.1, Cd= | 0.0053999
|  |  |  | @ Cl=0.4, Cd= | 0.0050143
|  |  |  | @ Cl=0.6, Cd= | 0.004969
alpha (deg) | Cl | Cd | Cm | Cl/Cd
-19 | -1.1679 | 0.02817 | -0.1772 | -41.459
-18.5 | -1.2144 | 0.01627 | -0.1903 | -74.6404
-18 | -1.1682 | 0.01482 | -0.1919 | -78.8259
-17.5 | -1.1176 | 0.01377 | -0.193 | -81.1619
-17 | -1.0652 | 0.01286 | -0.1939 | -82.8305
-16.5 | -1.0113 | 0.01195 | -0.1949 | -84.6276
-16 | -0.9564 | 0.01116 | -0.1958 | -85.6989
-15.5 | -0.8998 | 0.01051 | -0.1966 | -85.6137
-15 | -0.8426 | 0.01 | -0.1973 | -84.26
-14.5 | -0.7845 | 0.00953 | -0.198 | -82.319
-14 | -0.7264 | 0.00903 | -0.1987 | -80.443
-13.5 | -0.6676 | 0.00853 | -0.1995 | -78.2649
-13 | -0.6086 | 0.00815 | -0.2001 | -74.6748
-12.5 | -0.5492 | 0.00783 | -0.2008 | -70.1405
-12 | -0.4896 | 0.00748 | -0.2015 | -65.4545
-11.5 | -0.4299 | 0.00714 | -0.2022 | -60.2101
-11 | -0.3698 | 0.00688 | -0.2028 | -53.75
-10.5 | -0.3099 | 0.00664 | -0.2034 | -46.6717
-10 | -0.2495 | 0.00637 | -0.2041 | -39.168
-9.5 | -0.1893 | 0.00619 | -0.2047 | -30.5816
-9 | -0.1289 | 0.00597 | -0.2054 | -21.5913
-8.5 | -0.0684 | 0.00581 | -0.206 | -11.7728
-8 | -0.0081 | 0.00565 | -0.2066 | -1.4336
-7.5 | 0.0525 | 0.00551 | -0.2072 | 9.5281
-7 | 0.1129 | 0.00537 | -0.2078 | 21.0242
-6.5 | 0.1732 | 0.00529 | -0.2084 | 32.741
-6 | 0.2337 | 0.00519 | -0.209 | 45.0289
-5.5 | 0.294 | 0.00511 | -0.2095 | 57.5342
-5 | 0.3541 | 0.00506 | -0.21 | 69.9802
-4.5 | 0.4144 | 0.005 | -0.2106 | 82.88
-4 | 0.4745 | 0.00497 | -0.2111 | 95.4728
-3.5 | 0.5342 | 0.00497 | -0.2115 | 107.4849
-3 | 0.5939 | 0.00497 | -0.212 | 119.497
-2.5 | 0.6537 | 0.00496 | -0.2125 | 131.7944
-2 | 0.7131 | 0.00499 | -0.2129 | 142.9058
-1.5 | 0.7721 | 0.00505 | -0.2132 | 152.8911
-1 | 0.8309 | 0.00512 | -0.2136 | 162.2852
-0.5 | 0.8897 | 0.00519 | -0.2139 | 171.4258
0 | 0.9482 | 0.00527 | -0.2142 | 179.9241
0.5 | 1.0063 | 0.00538 | -0.2144 | 187.0446
1 | 1.064 | 0.00551 | -0.2146 | 193.1034
1.5 | 1.1212 | 0.00567 | -0.2147 | 197.7425
2 | 1.1777 | 0.00586 | -0.2147 | 200.9727
2.5 | 1.2336 | 0.00609 | -0.2145 | 202.5616
3 | 1.2889 | 0.00634 | -0.2143 | 203.2965
3.5 | 1.3438 | 0.0066 | -0.2141 | 203.6061
4 | 1.3979 | 0.0069 | -0.2137 | 202.5942
4.5 | 1.4501 | 0.00729 | -0.213 | 198.9163
5 | 1.5026 | 0.00763 | -0.2123 | 196.9332
5.5 | 1.5528 | 0.00808 | -0.2113 | 192.1782
6 | 1.6026 | 0.00851 | -0.2102 | 188.3196
6.5 | 1.6508 | 0.00899 | -0.2088 | 183.6263
7 | 1.6968 | 0.00952 | -0.2071 | 178.2353
7.5 | 1.742 | 0.01002 | -0.2052 | 173.8523
8 | 1.783 | 0.01062 | -0.2026 | 167.8908
8.5 | 1.8124 | 0.01118 | -0.1976 | 162.1109
9 | 1.8426 | 0.01183 | -0.193 | 155.7566
9.5 | 1.8739 | 0.01257 | -0.1889 | 149.0772
10 | 1.9043 | 0.01341 | -0.1849 | 142.006
10.5 | 1.934 | 0.01437 | -0.1809 | 134.5859
11 | 1.963 | 0.01544 | -0.1771 | 127.1373
11.5 | 1.9904 | 0.0164 | -0.1733 | 121.3659
12 | 2.0164 | 0.0178 | -0.1694 | 113.2809
12.5 | 2.0411 | 0.01939 | -0.1655 | 105.2656
13 | 2.0638 | 0.02119 | -0.1617 | 97.395
13.5 | 2.0881 | 0.02301 | -0.1584 | 90.7475
14 | 2.11 | 0.02509 | -0.155 | 84.0972
14.5 | 2.129 | 0.02753 | -0.1516 | 77.3338
15 | 2.1504 | 0.02992 | -0.1487 | 71.8717
15.5 | 2.1664 | 0.03288 | -0.1456 | 65.8881
16 | 2.1857 | 0.03572 | -0.1431 | 61.1898
16.5 | 2.1981 | 0.03931 | -0.1404 | 55.9171
17 | 2.214 | 0.04274 | -0.1382 | 51.8016
17.5 | 2.223 | 0.04702 | -0.136 | 47.2778
18 | 2.2331 | 0.05135 | -0.1342 | 43.4878
18.5 | 2.2426 | 0.0559 | -0.1327 | 40.1181
19 | 2.2466 | 0.06125 | -0.1313 | 36.6792
19.5 | 2.2507 | 0.06676 | -0.1303 | 33.7133
20 | 2.2548 | 0.07239 | -0.1296 | 31.1479

## 139. Re 18M Mach 0.10 (1)
BIGFOIL.COM POLAR EXPORT
Joukowsky 15.00% thick 7.00% camber
Joukowsky 15.00% thick 7.00% camber |  |  |  | Cl Max: | 2.277 | at alpha= | 15 | deg
JavaFoil+Calcfoil stall+Eppler ext transition |  |  |  | L/D Max: | 165.378 | at alpha= | 5.5 | deg
Re: | 18000000 |  |  | Cd Min: | 0.00366 | at alpha= | -8.5 | deg
Mach: | 0.1 |  |  | Cl=0 at alpha= | -8.175 | deg
|  |  |  | @ Cl=0.1, Cd= | 0.0037547
|  |  |  | @ Cl=0.4, Cd= | 0.0040831
|  |  |  | @ Cl=0.6, Cd= | 0.0045158
alpha (deg) | Cl | Cd | Cm | Cl/Cd
-20 | -0.756 | 0.12387 | -0.132 | -6.105
-19.5 | -0.752 | 0.11679 | -0.134 | -6.436
-19 | -0.745 | 0.11005 | -0.136 | -6.766
-18.5 | -0.735 | 0.10346 | -0.137 | -7.101
-18 | -0.723 | 0.09603 | -0.139 | -7.524
-17.5 | -0.707 | 0.08981 | -0.141 | -7.874
-17 | -0.689 | 0.08434 | -0.143 | -8.171
-16.5 | -0.669 | 0.07834 | -0.145 | -8.54
-16 | -0.646 | 0.07271 | -0.146 | -8.89
-15.5 | -0.621 | 0.06721 | -0.148 | -9.244
-15 | -0.594 | 0.0615 | -0.151 | -9.66
-14.5 | -0.564 | 0.05645 | -0.153 | -9.991
-14 | -0.532 | 0.05101 | -0.155 | -10.429
-13.5 | -0.498 | 0.04559 | -0.158 | -10.923
-13 | -0.461 | 0.04118 | -0.16 | -11.192
-12.5 | -0.422 | 0.03645 | -0.163 | -11.581
-12 | -0.381 | 0.03201 | -0.166 | -11.897
-11.5 | -0.338 | 0.02785 | -0.169 | -12.12
-11 | -0.293 | 0.02365 | -0.172 | -12.374
-10.5 | -0.246 | 0.01951 | -0.176 | -12.603
-10 | -0.197 | 0.01582 | -0.18 | -12.465
-9.5 | -0.147 | 0.01229 | -0.184 | -11.921
-9 | -0.094 | 0.00902 | -0.19 | -10.441
-8.5 | -0.039 | 0.00366 | -0.201 | -10.644
-8 | 0.021 | 0.00368 | -0.201 | 5.778
-7.5 | 0.082 | 0.00374 | -0.201 | 21.956
-7 | 0.143 | 0.00379 | -0.201 | 37.83
-6.5 | 0.205 | 0.00386 | -0.201 | 53.143
-6 | 0.267 | 0.00391 | -0.201 | 68.196
-5.5 | 0.329 | 0.00396 | -0.202 | 83.014
-5 | 0.391 | 0.00407 | -0.202 | 96.162
-4.5 | 0.453 | 0.00416 | -0.202 | 109.013
-4 | 0.516 | 0.0043 | -0.202 | 119.889
-3.5 | 0.578 | 0.00442 | -0.202 | 130.691
-3 | 0.64 | 0.00469 | -0.202 | 136.493
-2.5 | 0.704 | 0.00492 | -0.202 | 143.033
-2 | 0.765 | 0.00522 | -0.202 | 146.682
-1.5 | 0.827 | 0.00536 | -0.203 | 154.406
-1 | 0.885 | 0.00576 | -0.203 | 153.66
-0.5 | 0.946 | 0.0061 | -0.203 | 155.021
0 | 1.007 | 0.00722 | -0.203 | 139.52
0.5 | 1.067 | 0.0076 | -0.203 | 140.4
1 | 1.128 | 0.00803 | -0.203 | 140.481
1.5 | 1.188 | 0.00847 | -0.203 | 140.257
2 | 1.248 | 0.00899 | -0.203 | 138.739
2.5 | 1.307 | 0.00955 | -0.203 | 136.924
3 | 1.366 | 0.00984 | -0.203 | 138.859
3.5 | 1.424 | 0.00989 | -0.203 | 143.964
4 | 1.482 | 0.00993 | -0.203 | 149.305
4.5 | 1.539 | 0.00994 | -0.202 | 154.922
5 | 1.596 | 0.00994 | -0.202 | 160.484
5.5 | 1.651 | 0.00999 | -0.202 | 165.378
6 | 1.706 | 0.01149 | -0.202 | 148.422
6.5 | 1.759 | 0.01183 | -0.201 | 148.689
7 | 1.811 | 0.01242 | -0.201 | 145.866
7.5 | 1.861 | 0.01304 | -0.201 | 142.771
8 | 1.909 | 0.01371 | -0.201 | 139.322
8.5 | 1.956 | 0.01437 | -0.2 | 136.055
9 | 2 | 0.01508 | -0.2 | 132.595
9.5 | 2.041 | 0.01582 | -0.199 | 129.044
10 | 2.08 | 0.01657 | -0.199 | 125.528
10.5 | 2.116 | 0.01735 | -0.198 | 121.958
11 | 2.149 | 0.0181 | -0.198 | 118.715
11.5 | 2.179 | 0.01898 | -0.198 | 114.776
12 | 2.204 | 0.01989 | -0.197 | 110.848
12.5 | 2.227 | 0.02061 | -0.196 | 108.041
13 | 2.246 | 0.02165 | -0.196 | 103.723
13.5 | 2.259 | 0.02279 | -0.195 | 99.131
14 | 2.269 | 0.02397 | -0.195 | 94.684
14.5 | 2.275 | 0.02527 | -0.194 | 90.018
15 | 2.277 | 0.02663 | -0.193 | 85.496
15.5 | 2.273 | 0.02812 | -0.193 | 80.836
16 | 2.265 | 0.02971 | -0.192 | 76.248
16.5 | 2.253 | 0.03139 | -0.191 | 71.762
17 | 2.236 | 0.03326 | -0.191 | 67.251
17.5 | 2.217 | 0.03523 | -0.19 | 62.907
18 | 2.193 | 0.03734 | -0.189 | 58.731
18.5 | 2.164 | 0.03967 | -0.188 | 54.547
19 | 2.131 | 0.04229 | -0.187 | 50.392
19.5 | 2.096 | 0.04495 | -0.186 | 46.622
20 | 2.057 | 0.04794 | -0.185 | 42.906

## 140. Re 18M Mach 0.10 (2)
BIGFOIL.COM POLAR EXPORT
Joukowsky 15.00% thick 7.00% camber
Joukowsky 15.00% thick 7.00% camber |  |  |  | Cl Max: | 1.9675 | at alpha= | 11 | deg
XFOIL ncrit=9 |  |  |  | L/D Max: | 203.967 | at alpha= | 3.5 | deg
Re: | 18000000 |  |  | Cd Min: | 0.05096 | at alpha= | -19 | deg
Mach: | 0.1 |  |  | Cl=0 at alpha= | -7.9191 | deg
|  |  |  | @ Cl=0.1, Cd= | 0.0054204
|  |  |  | @ Cl=0.4, Cd= | 0.0050262
|  |  |  | @ Cl=0.6, Cd= | 0.00497
alpha (deg) | Cl | Cd | Cm | Cl/Cd
-19 | -0.8917 | 0.05096 | -0.1716 | -17.498
-18.5 | -1.1328 | 0.02875 | -0.1792 | -39.4017
-18 | -1.181 | 0.01608 | -0.1939 | -73.4453
-17.5 | -1.1327 | 0.01461 | -0.1954 | -77.5291
-17 | -1.0804 | 0.01356 | -0.1963 | -79.6755
-16.5 | -1.026 | 0.01259 | -0.1972 | -81.4932
-16 | -0.9706 | 0.0117 | -0.1981 | -82.9573
-15.5 | -0.9136 | 0.01088 | -0.1989 | -83.9706
-15 | -0.8557 | 0.01027 | -0.1995 | -83.3204
-14.5 | -0.7966 | 0.00976 | -0.2001 | -81.6189
-14 | -0.7375 | 0.00928 | -0.2007 | -79.472
-13.5 | -0.6779 | 0.00875 | -0.2014 | -77.4743
-13 | -0.618 | 0.0083 | -0.202 | -74.4578
-12.5 | -0.5577 | 0.00795 | -0.2026 | -70.1509
-12 | -0.4972 | 0.00761 | -0.2032 | -65.3351
-11.5 | -0.4367 | 0.00724 | -0.2038 | -60.3177
-11 | -0.3757 | 0.00695 | -0.2044 | -54.0576
-10.5 | -0.3151 | 0.00672 | -0.2049 | -46.8899
-10 | -0.2539 | 0.00643 | -0.2056 | -39.4868
-9.5 | -0.193 | 0.00623 | -0.2062 | -30.9791
-9 | -0.1319 | 0.00602 | -0.2068 | -21.9103
-8.5 | -0.0708 | 0.00584 | -0.2073 | -12.1233
-8 | -0.0099 | 0.00569 | -0.2079 | -1.7399
-7.5 | 0.0513 | 0.00554 | -0.2085 | 9.2599
-7 | 0.1124 | 0.00539 | -0.2091 | 20.8534
-6.5 | 0.1731 | 0.00531 | -0.2096 | 32.5989
-6 | 0.2342 | 0.0052 | -0.2102 | 45.0385
-5.5 | 0.295 | 0.00512 | -0.2107 | 57.6172
-5 | 0.3556 | 0.00507 | -0.2112 | 70.1381
-4.5 | 0.4164 | 0.00501 | -0.2117 | 83.1138
-4 | 0.4769 | 0.00498 | -0.2122 | 95.7631
-3.5 | 0.537 | 0.00498 | -0.2127 | 107.8313
-3 | 0.5973 | 0.00497 | -0.2131 | 120.1811
-2.5 | 0.6575 | 0.00497 | -0.2136 | 132.2938
-2 | 0.7173 | 0.005 | -0.214 | 143.46
-1.5 | 0.7767 | 0.00505 | -0.2143 | 153.802
-1 | 0.8359 | 0.00512 | -0.2147 | 163.2617
-0.5 | 0.8951 | 0.00519 | -0.215 | 172.4663
0 | 0.954 | 0.00528 | -0.2153 | 180.6818
0.5 | 1.0126 | 0.00538 | -0.2155 | 188.2156
1 | 1.0706 | 0.00552 | -0.2157 | 193.9493
1.5 | 1.1282 | 0.00568 | -0.2157 | 198.6268
2 | 1.1852 | 0.00587 | -0.2157 | 201.908
2.5 | 1.2415 | 0.0061 | -0.2156 | 203.5246
3 | 1.297 | 0.00636 | -0.2153 | 203.9308
3.5 | 1.3523 | 0.00663 | -0.215 | 203.9668
4 | 1.4068 | 0.00692 | -0.2146 | 203.2948
4.5 | 1.4593 | 0.00732 | -0.2139 | 199.3579
5 | 1.512 | 0.00767 | -0.2131 | 197.1317
5.5 | 1.5626 | 0.00812 | -0.2121 | 192.4384
6 | 1.6123 | 0.00857 | -0.2108 | 188.133
6.5 | 1.6606 | 0.00905 | -0.2094 | 183.4917
7 | 1.7063 | 0.0096 | -0.2074 | 177.7396
7.5 | 1.751 | 0.01011 | -0.2053 | 173.1949
8 | 1.7886 | 0.0107 | -0.2018 | 167.1589
8.5 | 1.8172 | 0.0113 | -0.1966 | 160.8142
9 | 1.8471 | 0.01203 | -0.1919 | 153.5411
9.5 | 1.8782 | 0.01282 | -0.1877 | 146.5055
10 | 1.9089 | 0.01372 | -0.1837 | 139.1327
10.5 | 1.9384 | 0.01475 | -0.1797 | 131.4169
11 | 1.9675 | 0.0159 | -0.1758 | 123.7421

## 141. Re 18M Mach 0.25 (1)
BIGFOIL.COM POLAR EXPORT
Joukowsky 15.00% thick 7.00% camber
Joukowsky 15.00% thick 7.00% camber |  |  |  | Cl Max: | 2.237 | at alpha= | 13.5 | deg
JavaFoil+Calcfoil stall+Eppler ext transition |  |  |  | L/D Max: | 158.643 | at alpha= | 4.5 | deg
Re: | 18000000 |  |  | Cd Min: | 0.00373 | at alpha= | -8 | deg
Mach: | 0.25 |  |  | Cl=0 at alpha= | -8.1833 | deg
|  |  |  | @ Cl=0.1, Cd= | 0.0037652
|  |  |  | @ Cl=0.4, Cd= | 0.0040778
|  |  |  | @ Cl=0.6, Cd= | 0.0044206
alpha (deg) | Cl | Cd | Cm | Cl/Cd
-20 | -0.552 | 0.14764 | -0.125 | -3.74
-19.5 | -0.572 | 0.13783 | -0.127 | -4.151
-19 | -0.588 | 0.1299 | -0.129 | -4.524
-18.5 | -0.599 | 0.12139 | -0.131 | -4.934
-18 | -0.605 | 0.11346 | -0.133 | -5.331
-17.5 | -0.607 | 0.10512 | -0.136 | -5.778
-17 | -0.606 | 0.09725 | -0.138 | -6.229
-16.5 | -0.6 | 0.09042 | -0.14 | -6.633
-16 | -0.59 | 0.08401 | -0.143 | -7.018
-15.5 | -0.576 | 0.07754 | -0.145 | -7.423
-15 | -0.558 | 0.07152 | -0.147 | -7.796
-14.5 | -0.536 | 0.06567 | -0.15 | -8.158
-14 | -0.51 | 0.05979 | -0.153 | -8.537
-13.5 | -0.482 | 0.05392 | -0.156 | -8.935
-13 | -0.45 | 0.04812 | -0.159 | -9.351
-12.5 | -0.414 | 0.0434 | -0.162 | -9.547
-12 | -0.376 | 0.03846 | -0.165 | -9.768
-11.5 | -0.335 | 0.03342 | -0.168 | -10.013
-11 | -0.291 | 0.02911 | -0.171 | -9.991
-10.5 | -0.245 | 0.02467 | -0.175 | -9.925
-10 | -0.197 | 0.02047 | -0.179 | -9.604
-9.5 | -0.146 | 0.01673 | -0.183 | -8.723
-9 | -0.093 | 0.01304 | -0.188 | -7.139
-8.5 | -0.038 | 0.00963 | -0.194 | -3.914
-8 | 0.022 | 0.00373 | -0.206 | 5.834
-7.5 | 0.084 | 0.00375 | -0.206 | 22.436
-7 | 0.147 | 0.00381 | -0.207 | 38.544
-6.5 | 0.21 | 0.00389 | -0.207 | 54.111
-6 | 0.274 | 0.00394 | -0.207 | 69.483
-5.5 | 0.338 | 0.00401 | -0.207 | 84.175
-5 | 0.402 | 0.00408 | -0.207 | 98.329
-4.5 | 0.466 | 0.00419 | -0.207 | 111.126
-4 | 0.53 | 0.00433 | -0.208 | 122.449
-3.5 | 0.594 | 0.0044 | -0.208 | 134.822
-3 | 0.658 | 0.00462 | -0.208 | 142.456
-2.5 | 0.723 | 0.00496 | -0.208 | 145.713
-2 | 0.787 | 0.00527 | -0.208 | 149.178
-1.5 | 0.85 | 0.00557 | -0.208 | 152.724
-1 | 0.909 | 0.00576 | -0.208 | 157.888
-0.5 | 0.972 | 0.0062 | -0.208 | 156.75
0 | 1.034 | 0.00738 | -0.208 | 140.089
0.5 | 1.096 | 0.00782 | -0.208 | 140.194
1 | 1.158 | 0.00828 | -0.208 | 139.828
1.5 | 1.22 | 0.00877 | -0.208 | 139.097
2 | 1.281 | 0.00934 | -0.208 | 137.164
2.5 | 1.342 | 0.01 | -0.208 | 134.192
3 | 1.402 | 0.00987 | -0.208 | 142.091
3.5 | 1.461 | 0.00991 | -0.208 | 147.52
4 | 1.52 | 0.00992 | -0.208 | 153.32
4.5 | 1.578 | 0.00995 | -0.208 | 158.643
5 | 1.636 | 0.01099 | -0.208 | 148.816
5.5 | 1.692 | 0.01175 | -0.207 | 144.05
6 | 1.748 | 0.01211 | -0.207 | 144.331
6.5 | 1.801 | 0.01253 | -0.207 | 143.736
7 | 1.853 | 0.0132 | -0.206 | 140.356
7.5 | 1.903 | 0.0139 | -0.206 | 136.95
8 | 1.951 | 0.01466 | -0.206 | 133.047
8.5 | 1.996 | 0.01543 | -0.205 | 129.346
9 | 2.038 | 0.01625 | -0.205 | 125.393
9.5 | 2.077 | 0.0171 | -0.204 | 121.472
10 | 2.113 | 0.01801 | -0.204 | 117.344
10.5 | 2.145 | 0.01889 | -0.203 | 113.558
11 | 2.173 | 0.01986 | -0.203 | 109.438
11.5 | 2.197 | 0.02093 | -0.202 | 104.96
12 | 2.215 | 0.02206 | -0.202 | 100.411
12.5 | 2.228 | 0.02305 | -0.201 | 96.662
13 | 2.236 | 0.02436 | -0.2 | 91.786
13.5 | 2.237 | 0.02577 | -0.2 | 86.819
14 | 2.232 | 0.02733 | -0.199 | 81.652
14.5 | 2.22 | 0.02902 | -0.198 | 76.502
15 | 2.202 | 0.03087 | -0.197 | 71.343
15.5 | 2.177 | 0.03283 | -0.197 | 66.313
16 | 2.143 | 0.03507 | -0.196 | 61.108
16.5 | 2.103 | 0.03741 | -0.195 | 56.217
17 | 2.057 | 0.04013 | -0.194 | 51.253
17.5 | 2.004 | 0.04301 | -0.193 | 46.583
18 | 1.945 | 0.04637 | -0.192 | 41.941
18.5 | 1.877 | 0.05001 | -0.191 | 37.53

## 142. Re 18M Mach 0.25 (2)
BIGFOIL.COM POLAR EXPORT
Joukowsky 15.00% thick 7.00% camber
Joukowsky 15.00% thick 7.00% camber |  |  |  | Cl Max: | 2.2212 | at alpha= | 18 | deg
XFOIL ncrit=9 |  |  |  | L/D Max: | 208.155 | at alpha= | 3 | deg
Re: | 18000000 |  |  | Cd Min: | 0.14072 | at alpha= | -20 | deg
Mach: | 0.25 |  |  | Cl=0 at alpha= | -7.8423 | deg
|  |  |  | @ Cl=0.1, Cd= | 0.0055487
|  |  |  | @ Cl=0.4, Cd= | 0.0051099
|  |  |  | @ Cl=0.6, Cd= | 0.00502
alpha (deg) | Cl | Cd | Cm | Cl/Cd
-20 | -0.5263 | 0.14072 | -0.0883 | -3.7401
-19.5 | -0.5302 | 0.13071 | -0.0963 | -4.0563
-19 | -0.5623 | 0.11715 | -0.1066 | -4.7998
-18.5 | -0.5216 | 0.09595 | -0.1437 | -5.4362
-18 | -0.567 | 0.08387 | -0.1526 | -6.7605
-17.5 | -0.6297 | 0.0706 | -0.1628 | -8.9193
-17 | -0.7274 | 0.05489 | -0.1754 | -13.252
-16.5 | -0.9075 | 0.03527 | -0.1894 | -25.7301
-16 | -1.0458 | 0.0161 | -0.2091 | -64.9565
-15.5 | -0.9899 | 0.01416 | -0.2109 | -69.9082
-15 | -0.9297 | 0.01286 | -0.2115 | -72.2939
-14.5 | -0.8672 | 0.01167 | -0.2121 | -74.3102
-14 | -0.8035 | 0.01071 | -0.2124 | -75.0233
-13.5 | -0.7385 | 0.01 | -0.2126 | -73.85
-13 | -0.673 | 0.00943 | -0.2126 | -71.368
-12.5 | -0.6077 | 0.00882 | -0.2128 | -68.9002
-12 | -0.542 | 0.00826 | -0.213 | -65.6174
-11.5 | -0.4765 | 0.00788 | -0.2131 | -60.4695
-11 | -0.4107 | 0.00747 | -0.2133 | -54.9799
-10.5 | -0.3454 | 0.0071 | -0.2136 | -48.6479
-10 | -0.28 | 0.00682 | -0.2138 | -41.0557
-9.5 | -0.2148 | 0.0065 | -0.2141 | -33.0462
-9 | -0.1499 | 0.00628 | -0.2144 | -23.8694
-8.5 | -0.0848 | 0.00603 | -0.2147 | -14.063
-8 | -0.0204 | 0.00587 | -0.2151 | -3.4753
-7.5 | 0.0443 | 0.00567 | -0.2155 | 7.8131
-7 | 0.1086 | 0.00553 | -0.2159 | 19.6383
-6.5 | 0.1725 | 0.00541 | -0.2163 | 31.8854
-6 | 0.2366 | 0.00528 | -0.2167 | 44.8106
-5.5 | 0.3003 | 0.0052 | -0.2171 | 57.75
-5 | 0.3636 | 0.00515 | -0.2176 | 70.6019
-4.5 | 0.4271 | 0.00508 | -0.218 | 84.0748
-4 | 0.4903 | 0.00503 | -0.2185 | 97.4751
-3.5 | 0.5529 | 0.00502 | -0.2189 | 110.1394
-3 | 0.6156 | 0.00502 | -0.2193 | 122.6295
-2.5 | 0.6783 | 0.00501 | -0.2198 | 135.3892
-2 | 0.7405 | 0.00504 | -0.2201 | 146.9246
-1.5 | 0.8022 | 0.0051 | -0.2205 | 157.2941
-1 | 0.8638 | 0.00517 | -0.2208 | 167.0793
-0.5 | 0.9253 | 0.00524 | -0.2211 | 176.584
0 | 0.9865 | 0.00533 | -0.2213 | 185.0844
0.5 | 1.0472 | 0.00544 | -0.2215 | 192.5
1 | 1.1075 | 0.00558 | -0.2216 | 198.4767
1.5 | 1.1673 | 0.00575 | -0.2216 | 203.0087
2 | 1.2265 | 0.00595 | -0.2215 | 206.1345
2.5 | 1.285 | 0.00618 | -0.2212 | 207.9288
3 | 1.3426 | 0.00645 | -0.2208 | 208.155
3.5 | 1.3992 | 0.00677 | -0.2202 | 206.6765
4 | 1.4556 | 0.00708 | -0.2196 | 205.5932
4.5 | 1.5104 | 0.00745 | -0.2186 | 202.7383
5 | 1.5629 | 0.00791 | -0.2172 | 197.5853
5.5 | 1.6154 | 0.00833 | -0.2158 | 193.9256
6 | 1.6641 | 0.00888 | -0.2137 | 187.3986
6.5 | 1.712 | 0.00939 | -0.2114 | 182.3216
7 | 1.7525 | 0.00999 | -0.2077 | 175.4254
7.5 | 1.7818 | 0.01063 | -0.2019 | 167.6199
8 | 1.8143 | 0.01137 | -0.1969 | 159.569
8.5 | 1.8455 | 0.01226 | -0.192 | 150.5302
9 | 1.876 | 0.01331 | -0.1871 | 140.9467
9.5 | 1.9059 | 0.01448 | -0.1824 | 131.6229
10 | 1.9361 | 0.01576 | -0.178 | 122.849
10.5 | 1.9651 | 0.01722 | -0.1737 | 114.1173
11 | 1.9932 | 0.01884 | -0.1695 | 105.7962
11.5 | 2.0203 | 0.02037 | -0.1655 | 99.1802
12 | 2.0445 | 0.02249 | -0.1613 | 90.9071
12.5 | 2.0679 | 0.02483 | -0.1573 | 83.2823
13 | 2.0895 | 0.02746 | -0.1534 | 76.0925
13.5 | 2.1104 | 0.03033 | -0.1498 | 69.5813
14 | 2.1309 | 0.0334 | -0.1465 | 63.7994
14.5 | 2.1488 | 0.03687 | -0.1433 | 58.2804
15 | 2.1647 | 0.04069 | -0.1403 | 53.1998
15.5 | 2.1801 | 0.04477 | -0.1377 | 48.6956
16 | 2.1896 | 0.04965 | -0.1352 | 44.1007
16.5 | 2.2006 | 0.05456 | -0.1331 | 40.3336
17 | 2.2081 | 0.06006 | -0.1313 | 36.7649
17.5 | 2.2154 | 0.06574 | -0.1299 | 33.6994
18 | 2.2212 | 0.07179 | -0.1288 | 30.9402
18.5 | 2.2195 | 0.07893 | -0.1281 | 28.1199
19 | 2.2184 | 0.08623 | -0.1279 | 25.7265
19.5 | 2.2159 | 0.09379 | -0.1281 | 23.6262
20 | 2.2103 | 0.1019 | -0.1287 | 21.6909

## 143. Re 18M Mach 0.50 (1)
BIGFOIL.COM POLAR EXPORT
Joukowsky 15.00% thick 7.00% camber
Joukowsky 15.00% thick 7.00% camber |  |  |  | Cl Max: | 2.137 | at alpha= | 9 | deg
JavaFoil+Calcfoil stall+Eppler ext transition |  |  |  | L/D Max: | 161.957 | at alpha= | -1.5 | deg
Re: | 18000000 |  |  | Cd Min: | 0.00405 | at alpha= | -6 | deg
Mach: | 0.5 |  |  | Cl=0 at alpha= | -8.181 | deg
|  |  |  | @ Cl=0.1, Cd= | 0.015938
|  |  |  | @ Cl=0.4, Cd= | 0.0041682
|  |  |  | @ Cl=0.6, Cd= | 0.0044892
alpha (deg) | Cl | Cd | Cm | Cl/Cd
-20 | -0.702 | 0.1669 | -0.14 | -4.203
-19.5 | -0.669 | 0.18399 | -0.136 | -3.637
-19 | -0.64 | 0.16687 | -0.137 | -3.835
-18.5 | -0.611 | 0.14881 | -0.138 | -4.106
-18 | -0.579 | 0.16561 | -0.133 | -3.496
-17.5 | -0.55 | 0.1433 | -0.135 | -3.839
-17 | -0.521 | 0.12796 | -0.138 | -4.074
-16.5 | -0.49 | 0.13867 | -0.132 | -3.53
-16 | -0.461 | 0.12073 | -0.135 | -3.818
-15.5 | -0.432 | 0.10896 | -0.138 | -3.967
-15 | -0.401 | 0.10935 | -0.133 | -3.668
-14.5 | -0.373 | 0.09684 | -0.139 | -3.852
-14 | -0.342 | 0.09856 | -0.132 | -3.467
-13.5 | -0.315 | 0.08212 | -0.144 | -3.836
-13 | -0.284 | 0.08237 | -0.137 | -3.443
-12.5 | -0.258 | 0.06706 | -0.154 | -3.848
-12 | -0.225 | 0.07274 | -0.142 | -3.098
-11.5 | -0.199 | 0.0593 | -0.157 | -3.352
-11 | -0.168 | 0.05966 | -0.153 | -2.814
-10.5 | -0.138 | 0.057 | -0.153 | -2.423
-10 | -0.166 | 0.04767 | -0.164 | -3.479
-9.5 | -0.135 | 0.03917 | -0.174 | -3.438
-9 | -0.09 | 0.03194 | -0.182 | -2.805
-8.5 | -0.037 | 0.02623 | -0.189 | -1.406
-8 | 0.021 | 0.02137 | -0.195 | 0.971
-7.5 | 0.082 | 0.01695 | -0.201 | 4.862
-7 | 0.148 | 0.01324 | -0.207 | 11.148
-6.5 | 0.217 | 0.00975 | -0.214 | 22.302
-6 | 0.303 | 0.00405 | -0.231 | 74.829
-5.5 | 0.375 | 0.00413 | -0.232 | 90.798
-5 | 0.447 | 0.00424 | -0.232 | 105.257
-4.5 | 0.519 | 0.00435 | -0.232 | 119.195
-4 | 0.591 | 0.00446 | -0.232 | 132.499
-3.5 | 0.662 | 0.00469 | -0.232 | 141.212
-3 | 0.734 | 0.00489 | -0.232 | 150.075
-2.5 | 0.808 | 0.00516 | -0.232 | 156.632
-2 | 0.879 | 0.00548 | -0.233 | 160.336
-1.5 | 0.95 | 0.00587 | -0.233 | 161.957
-1 | 1.015 | 0.00628 | -0.233 | 161.553
-0.5 | 1.084 | 0.00787 | -0.233 | 137.801
0 | 1.153 | 0.00838 | -0.233 | 137.706
0.5 | 1.222 | 0.009 | -0.233 | 135.856
1 | 1.291 | 0.00974 | -0.233 | 132.48
1.5 | 1.356 | 0.00932 | -0.232 | 145.486
2 | 1.422 | 0.00894 | -0.232 | 159.056
2.5 | 1.488 | 0.0103 | -0.232 | 144.447
3 | 1.553 | 0.01087 | -0.232 | 142.815
3.5 | 1.617 | 0.0115 | -0.232 | 140.562
4 | 1.68 | 0.01219 | -0.231 | 137.803
4.5 | 1.742 | 0.01297 | -0.231 | 134.299
5 | 1.802 | 0.0138 | -0.23 | 130.55
5.5 | 1.86 | 0.01472 | -0.23 | 126.371
6 | 1.916 | 0.01554 | -0.23 | 123.277
6.5 | 1.968 | 0.01669 | -0.229 | 117.946
7 | 2.016 | 0.01792 | -0.228 | 112.552
7.5 | 2.059 | 0.01928 | -0.228 | 106.783
8 | 2.095 | 0.0208 | -0.227 | 100.704
8.5 | 2.122 | 0.02245 | -0.226 | 94.518
9 | 2.137 | 0.02429 | -0.226 | 87.991
9.5 | 2.137 | 0.02643 | -0.225 | 80.854
10 | 2.112 | 0.02881 | -0.224 | 73.315
10.5 | 2.046 | 0.03182 | -0.223 | 64.306
11 | 1.893 | 0.03574 | -0.221 | 52.968
11.5 | 1.276 | 0.0416 | -0.219 | 30.665
12 | 1.301 | 0.04423 | -0.218 | 29.415
12.5 | 1.326 | 0.04701 | -0.217 | 28.205
13 | 1.332 | 0.05929 | -0.211 | 22.467
13.5 | 1.321 | 0.07818 | -0.201 | 16.893
14 | 1.309 | 0.0994 | -0.189 | 13.17

## 144. Re 18M Mach 0.50 (2)
BIGFOIL.COM POLAR EXPORT
Joukowsky 15.00% thick 7.00% camber
Joukowsky 15.00% thick 7.00% camber |  |  |  | Cl Max: | 2.1788 | at alpha= | 16.5 | deg
XFOIL ncrit=9 |  |  |  | L/D Max: | 217.286 | at alpha= | 2.5 | deg
Re: | 18000000 |  |  | Cd Min: | 0.17434 | at alpha= | 19 | deg
Mach: | 0.5 |  |  | Cl=0 at alpha= | -99 | deg
|  |  |  | @ Cl=0.1, Cd= | 0.00569
|  |  |  | @ Cl=0.4, Cd= | 0.00569
|  |  |  | @ Cl=0.6, Cd= | 0.00569
alpha (deg) | Cl | Cd | Cm | Cl/Cd
0 | 1.1302 | 0.00569 | -0.2472 | 198.6292
0.5 | 1.2009 | 0.00584 | -0.247 | 205.6336
1 | 1.2706 | 0.00602 | -0.2466 | 211.0631
1.5 | 1.3393 | 0.00624 | -0.2459 | 214.6314
2 | 1.407 | 0.00649 | -0.2449 | 216.7951
2.5 | 1.4732 | 0.00678 | -0.2436 | 217.2861
3 | 1.5376 | 0.00711 | -0.2418 | 216.2588
3.5 | 1.5992 | 0.00749 | -0.2394 | 213.5113
4 | 1.6514 | 0.0079 | -0.235 | 209.038
4.5 | 1.6953 | 0.00844 | -0.2292 | 200.8649
5 | 1.7386 | 0.00917 | -0.2234 | 189.5965
5.5 | 1.7802 | 0.01007 | -0.2175 | 176.7825
6 | 1.8205 | 0.01115 | -0.2116 | 163.2735
6.5 | 1.8591 | 0.01245 | -0.2056 | 149.3253
7 | 1.894 | 0.01408 | -0.1993 | 134.517
7.5 | 1.9252 | 0.01607 | -0.1929 | 119.8009
8 | 1.9569 | 0.01827 | -0.1869 | 107.11
8.5 | 1.9812 | 0.0211 | -0.1805 | 93.8957
9 | 2.0085 | 0.02405 | -0.1747 | 83.5135
9.5 | 2.031 | 0.0276 | -0.1691 | 73.587
10 | 2.0502 | 0.03164 | -0.1637 | 64.7977
10.5 | 2.0707 | 0.03593 | -0.1588 | 57.6315
11 | 2.0901 | 0.04061 | -0.1543 | 51.4676
11.5 | 2.1083 | 0.04567 | -0.1502 | 46.1638
12 | 2.121 | 0.05157 | -0.1466 | 41.1286
12.5 | 2.1375 | 0.05734 | -0.1438 | 37.2776
13 | 2.1506 | 0.06373 | -0.1408 | 33.7455
13.5 | 2.1567 | 0.07109 | -0.1385 | 30.3376
14 | 2.1652 | 0.07848 | -0.1365 | 27.5892
14.5 | 2.1704 | 0.08644 | -0.135 | 25.1087
15 | 2.1714 | 0.0951 | -0.1343 | 22.8328
15.5 | 2.1749 | 0.10368 | -0.1339 | 20.977
16 | 2.1775 | 0.11249 | -0.134 | 19.3573
16.5 | 2.1788 | 0.12159 | -0.1347 | 17.9192
17 | 2.1779 | 0.13106 | -0.1362 | 16.6176
17.5 | 2.1759 | 0.14069 | -0.1383 | 15.4659
18 | 2.1712 | 0.15077 | -0.1412 | 14.4007
18.5 | 2.1549 | 0.16238 | -0.1461 | 13.2707
19 | 2.136 | 0.17434 | -0.152 | 12.2519

## 145. Re 20M Mach 0.00 (1)
BIGFOIL.COM POLAR EXPORT
Joukowsky 15.00% thick 7.00% camber
Joukowsky 15.00% thick 7.00% camber |  |  |  | Cl Max: | 2.286 | at alpha= | 15 | deg
JavaFoil+Calcfoil stall+Eppler ext transition |  |  |  | L/D Max: | 162.063 | at alpha= | 5 | deg
Re: | 20000000 |  |  | Cd Min: | 0.00361 | at alpha= | -9 | deg
Mach: | 0 |  |  | Cl=0 at alpha= | -8.175 | deg
|  |  |  | @ Cl=0.1, Cd= | 0.0037318
|  |  |  | @ Cl=0.4, Cd= | 0.0040742
|  |  |  | @ Cl=0.6, Cd= | 0.004495
alpha (deg) | Cl | Cd | Cm | Cl/Cd
-20 | -0.78 | 0.12026 | -0.134 | -6.484
-19.5 | -0.773 | 0.11347 | -0.135 | -6.808
-19 | -0.763 | 0.1068 | -0.137 | -7.146
-18.5 | -0.751 | 0.09988 | -0.138 | -7.521
-18 | -0.737 | 0.09311 | -0.14 | -7.911
-17.5 | -0.719 | 0.08705 | -0.142 | -8.264
-17 | -0.7 | 0.08124 | -0.144 | -8.614
-16.5 | -0.678 | 0.07579 | -0.145 | -8.943
-16 | -0.654 | 0.07029 | -0.147 | -9.299
-15.5 | -0.628 | 0.0645 | -0.149 | -9.73
-15 | -0.599 | 0.0594 | -0.151 | -10.08
-14.5 | -0.568 | 0.05434 | -0.153 | -10.45
-14 | -0.535 | 0.04913 | -0.156 | -10.889
-13.5 | -0.5 | 0.0437 | -0.159 | -11.45
-13 | -0.463 | 0.03891 | -0.161 | -11.905
-12.5 | -0.424 | 0.0347 | -0.164 | -12.208
-12 | -0.382 | 0.03036 | -0.167 | -12.582
-11.5 | -0.338 | 0.02626 | -0.17 | -12.886
-11 | -0.293 | 0.0221 | -0.173 | -13.277
-10.5 | -0.246 | 0.01821 | -0.176 | -13.536
-10 | -0.198 | 0.01438 | -0.181 | -13.75
-9.5 | -0.147 | 0.01075 | -0.185 | -13.698
-9 | -0.098 | 0.00361 | -0.199 | -27.193
-8.5 | -0.039 | 0.00365 | -0.2 | -10.631
-8 | 0.021 | 0.00366 | -0.2 | 5.789
-7.5 | 0.082 | 0.00372 | -0.2 | 21.979
-7 | 0.143 | 0.00376 | -0.2 | 37.943
-6.5 | 0.204 | 0.00384 | -0.2 | 53.114
-6 | 0.266 | 0.0039 | -0.2 | 68.08
-5.5 | 0.327 | 0.00393 | -0.201 | 83.385
-5 | 0.389 | 0.00406 | -0.201 | 95.91
-4.5 | 0.451 | 0.00414 | -0.201 | 109.081
-4 | 0.513 | 0.00428 | -0.201 | 119.836
-3.5 | 0.575 | 0.00437 | -0.201 | 131.483
-3 | 0.637 | 0.00468 | -0.201 | 136.078
-2.5 | 0.7 | 0.00491 | -0.201 | 142.674
-2 | 0.762 | 0.0052 | -0.201 | 146.369
-1.5 | 0.823 | 0.00534 | -0.202 | 154.015
-1 | 0.881 | 0.00575 | -0.202 | 153.044
-0.5 | 0.941 | 0.0061 | -0.202 | 154.429
0 | 1.002 | 0.00719 | -0.202 | 139.228
0.5 | 1.062 | 0.00755 | -0.202 | 140.698
1 | 1.122 | 0.00796 | -0.202 | 140.903
1.5 | 1.182 | 0.0084 | -0.202 | 140.751
2 | 1.242 | 0.00891 | -0.202 | 139.394
2.5 | 1.301 | 0.00942 | -0.202 | 138.136
3 | 1.36 | 0.00971 | -0.202 | 140.038
3.5 | 1.418 | 0.00978 | -0.202 | 144.931
4 | 1.475 | 0.00982 | -0.202 | 150.285
4.5 | 1.532 | 0.00981 | -0.201 | 156.253
5 | 1.589 | 0.0098 | -0.201 | 162.063
5.5 | 1.644 | 0.01031 | -0.201 | 159.422
6 | 1.699 | 0.01134 | -0.201 | 149.811
6.5 | 1.752 | 0.01164 | -0.201 | 150.564
7 | 1.804 | 0.01221 | -0.2 | 147.738
7.5 | 1.854 | 0.01279 | -0.2 | 144.964
8 | 1.902 | 0.01341 | -0.2 | 141.82
8.5 | 1.949 | 0.01405 | -0.199 | 138.726
9 | 1.993 | 0.01471 | -0.199 | 135.526
9.5 | 2.035 | 0.01539 | -0.199 | 132.22
10 | 2.074 | 0.0161 | -0.198 | 128.832
10.5 | 2.111 | 0.01684 | -0.198 | 125.321
11 | 2.145 | 0.01756 | -0.197 | 122.169
11.5 | 2.176 | 0.01837 | -0.197 | 118.418
12 | 2.202 | 0.01925 | -0.196 | 114.439
12.5 | 2.226 | 0.02013 | -0.196 | 110.567
13 | 2.246 | 0.02088 | -0.195 | 107.591
13.5 | 2.262 | 0.02192 | -0.195 | 103.196
14 | 2.274 | 0.02303 | -0.194 | 98.718
14.5 | 2.282 | 0.02427 | -0.193 | 94.008
15 | 2.286 | 0.02552 | -0.193 | 89.604
15.5 | 2.286 | 0.02688 | -0.192 | 85.034
16 | 2.281 | 0.02835 | -0.191 | 80.458
16.5 | 2.272 | 0.02994 | -0.191 | 75.884
17 | 2.26 | 0.03167 | -0.19 | 71.357
17.5 | 2.244 | 0.03347 | -0.189 | 67.038
18 | 2.224 | 0.03543 | -0.189 | 62.784
18.5 | 2.2 | 0.03764 | -0.188 | 58.44
19 | 2.172 | 0.03996 | -0.187 | 54.347
19.5 | 2.141 | 0.04237 | -0.186 | 50.533
20 | 2.108 | 0.04506 | -0.185 | 46.773

## 146. Re 20M Mach 0.00 (2)
BIGFOIL.COM POLAR EXPORT
Joukowsky 15.00% thick 7.00% camber
Joukowsky 15.00% thick 7.00% camber |  |  |  | Cl Max: | 1.9661 | at alpha= | 11 | deg
XFOIL ncrit=9 |  |  |  | L/D Max: | 204.019 | at alpha= | 3 | deg
Re: | 20000000 |  |  | Cd Min: | 0.02147 | at alpha= | -19 | deg
Mach: | 0 |  |  | Cl=0 at alpha= | -7.9361 | deg
|  |  |  | @ Cl=0.1, Cd= | 0.0053503
|  |  |  | @ Cl=0.4, Cd= | 0.0049848
|  |  |  | @ Cl=0.6, Cd= | 0.0049228
alpha (deg) | Cl | Cd | Cm | Cl/Cd
-19 | -1.2441 | 0.02147 | -0.1816 | -57.946
-18.5 | -1.2193 | 0.01555 | -0.1912 | -78.4116
-18 | -1.1717 | 0.01429 | -0.1925 | -81.9944
-17.5 | -1.1201 | 0.01333 | -0.1934 | -84.0285
-17 | -1.0667 | 0.01254 | -0.1942 | -85.0638
-16.5 | -1.0123 | 0.01173 | -0.1951 | -86.3001
-16 | -0.9569 | 0.01096 | -0.196 | -87.3084
-15.5 | -0.9005 | 0.0103 | -0.1968 | -87.4272
-15 | -0.8429 | 0.00976 | -0.1975 | -86.3627
-14.5 | -0.785 | 0.00933 | -0.1982 | -84.1372
-14 | -0.7264 | 0.00887 | -0.1989 | -81.894
-13.5 | -0.6679 | 0.00842 | -0.1996 | -79.323
-13 | -0.6086 | 0.00799 | -0.2003 | -76.1702
-12.5 | -0.5493 | 0.00769 | -0.2009 | -71.4304
-12 | -0.4896 | 0.00738 | -0.2016 | -66.3415
-11.5 | -0.4298 | 0.00703 | -0.2023 | -61.138
-11 | -0.3698 | 0.00678 | -0.2029 | -54.5428
-10.5 | -0.3096 | 0.00654 | -0.2036 | -47.3394
-10 | -0.2495 | 0.0063 | -0.2042 | -39.6032
-9.5 | -0.189 | 0.00609 | -0.2049 | -31.0345
-9 | -0.1287 | 0.0059 | -0.2055 | -21.8136
-8.5 | -0.0683 | 0.00574 | -0.2061 | -11.899
-8 | -0.0077 | 0.00558 | -0.2067 | -1.3799
-7.5 | 0.0526 | 0.00546 | -0.2073 | 9.6337
-7 | 0.1131 | 0.00532 | -0.2079 | 21.2594
-6.5 | 0.1736 | 0.00523 | -0.2085 | 33.1931
-6 | 0.2338 | 0.00515 | -0.209 | 45.3981
-5.5 | 0.2942 | 0.00506 | -0.2096 | 58.1423
-5 | 0.3546 | 0.005 | -0.2102 | 70.92
-4.5 | 0.4145 | 0.00498 | -0.2106 | 83.2329
-4 | 0.4745 | 0.00495 | -0.2111 | 95.8586
-3.5 | 0.5346 | 0.00492 | -0.2117 | 108.6585
-3 | 0.5944 | 0.00492 | -0.2121 | 120.813
-2.5 | 0.6537 | 0.00495 | -0.2125 | 132.0606
-2 | 0.7131 | 0.00498 | -0.2129 | 143.1928
-1.5 | 0.7725 | 0.00501 | -0.2133 | 154.1916
-1 | 0.8316 | 0.00506 | -0.2137 | 164.3478
-0.5 | 0.8902 | 0.00514 | -0.214 | 173.1907
0 | 0.9485 | 0.00525 | -0.2143 | 180.6667
0.5 | 1.0064 | 0.00537 | -0.2145 | 187.4115
1 | 1.064 | 0.00551 | -0.2146 | 193.1034
1.5 | 1.1212 | 0.00568 | -0.2147 | 197.3944
2 | 1.1779 | 0.00586 | -0.2147 | 201.0068
2.5 | 1.2341 | 0.00607 | -0.2146 | 203.3114
3 | 1.2894 | 0.00632 | -0.2144 | 204.019
3.5 | 1.3436 | 0.00663 | -0.2141 | 202.6546
4 | 1.3978 | 0.00692 | -0.2137 | 201.9942
4.5 | 1.4508 | 0.00726 | -0.2131 | 199.8347
5 | 1.5023 | 0.00767 | -0.2123 | 195.867
5.5 | 1.5538 | 0.00804 | -0.2115 | 193.2587
6 | 1.6026 | 0.00854 | -0.2102 | 187.6581
6.5 | 1.6517 | 0.00896 | -0.209 | 184.3415
7 | 1.6982 | 0.00947 | -0.2074 | 179.3242
7.5 | 1.7428 | 0.01001 | -0.2054 | 174.1059
8 | 1.7862 | 0.01052 | -0.2032 | 169.7909
8.5 | 1.8177 | 0.01105 | -0.1986 | 164.4977
9 | 1.8455 | 0.01175 | -0.1935 | 157.0638
9.5 | 1.8764 | 0.01248 | -0.1893 | 150.3526
10 | 1.9069 | 0.01331 | -0.1853 | 143.2682
10.5 | 1.9368 | 0.01425 | -0.1813 | 135.9158
11 | 1.9661 | 0.01529 | -0.1775 | 128.5873

## 147. Re 20M Mach 0.10 (1)
BIGFOIL.COM POLAR EXPORT
Joukowsky 15.00% thick 7.00% camber
Joukowsky 15.00% thick 7.00% camber |  |  |  | Cl Max: | 2.279 | at alpha= | 15 | deg
JavaFoil+Calcfoil stall+Eppler ext transition |  |  |  | L/D Max: | 166.305 | at alpha= | 5.5 | deg
Re: | 20000000 |  |  | Cd Min: | 0.00366 | at alpha= | -8.5 | deg
Mach: | 0.1 |  |  | Cl=0 at alpha= | -8.175 | deg
|  |  |  | @ Cl=0.1, Cd= | 0.0037418
|  |  |  | @ Cl=0.4, Cd= | 0.0040731
|  |  |  | @ Cl=0.6, Cd= | 0.0045158
alpha (deg) | Cl | Cd | Cm | Cl/Cd
-20 | -0.757 | 0.12325 | -0.133 | -6.139
-19.5 | -0.752 | 0.11629 | -0.134 | -6.466
-19 | -0.745 | 0.1094 | -0.136 | -6.81
-18.5 | -0.735 | 0.1028 | -0.137 | -7.15
-18 | -0.723 | 0.09536 | -0.14 | -7.58
-17.5 | -0.708 | 0.08919 | -0.141 | -7.934
-17 | -0.69 | 0.08327 | -0.143 | -8.284
-16.5 | -0.669 | 0.0777 | -0.145 | -8.615
-16 | -0.647 | 0.07207 | -0.147 | -8.975
-15.5 | -0.622 | 0.06657 | -0.149 | -9.339
-15 | -0.595 | 0.06085 | -0.151 | -9.771
-14.5 | -0.564 | 0.0558 | -0.153 | -10.117
-14 | -0.532 | 0.0505 | -0.156 | -10.543
-13.5 | -0.498 | 0.04531 | -0.158 | -10.997
-13 | -0.462 | 0.04054 | -0.161 | -11.386
-12.5 | -0.423 | 0.0358 | -0.164 | -11.808
-12 | -0.381 | 0.03139 | -0.167 | -12.15
-11.5 | -0.338 | 0.02724 | -0.169 | -12.412
-11 | -0.293 | 0.02299 | -0.173 | -12.752
-10.5 | -0.246 | 0.01906 | -0.176 | -12.923
-10 | -0.198 | 0.01538 | -0.18 | -12.845
-9.5 | -0.147 | 0.01183 | -0.185 | -12.418
-9 | -0.095 | 0.00848 | -0.192 | -11.184
-8.5 | -0.039 | 0.00366 | -0.201 | -10.657
-8 | 0.021 | 0.00367 | -0.201 | 5.801
-7.5 | 0.082 | 0.00373 | -0.201 | 22.025
-7 | 0.143 | 0.00377 | -0.201 | 38.063
-6.5 | 0.205 | 0.00385 | -0.201 | 53.314
-6 | 0.267 | 0.00391 | -0.201 | 68.343
-5.5 | 0.329 | 0.00395 | -0.202 | 83.204
-5 | 0.391 | 0.00406 | -0.202 | 96.343
-4.5 | 0.453 | 0.00415 | -0.202 | 109.269
-4 | 0.516 | 0.0043 | -0.202 | 119.992
-3.5 | 0.578 | 0.00442 | -0.202 | 130.791
-3 | 0.64 | 0.00469 | -0.202 | 136.583
-2.5 | 0.704 | 0.00492 | -0.202 | 143.168
-2 | 0.765 | 0.00521 | -0.202 | 146.82
-1.5 | 0.827 | 0.00536 | -0.203 | 154.454
-1 | 0.885 | 0.00576 | -0.203 | 153.686
-0.5 | 0.946 | 0.0061 | -0.203 | 155.036
0 | 1.007 | 0.00722 | -0.203 | 139.409
0.5 | 1.067 | 0.0076 | -0.203 | 140.354
1 | 1.128 | 0.008 | -0.203 | 140.977
1.5 | 1.188 | 0.00847 | -0.203 | 140.27
2 | 1.248 | 0.00895 | -0.203 | 139.348
2.5 | 1.307 | 0.00953 | -0.203 | 137.139
3 | 1.366 | 0.0098 | -0.203 | 139.438
3.5 | 1.425 | 0.00985 | -0.203 | 144.568
4 | 1.482 | 0.00989 | -0.203 | 149.902
4.5 | 1.54 | 0.0099 | -0.202 | 155.504
5 | 1.596 | 0.00989 | -0.202 | 161.316
5.5 | 1.652 | 0.00993 | -0.202 | 166.305
6 | 1.706 | 0.01144 | -0.202 | 149.111
6.5 | 1.76 | 0.01175 | -0.202 | 149.719
7 | 1.812 | 0.01234 | -0.201 | 146.831
7.5 | 1.862 | 0.01294 | -0.201 | 143.868
8 | 1.91 | 0.01357 | -0.201 | 140.739
8.5 | 1.956 | 0.01422 | -0.2 | 137.616
9 | 2 | 0.0149 | -0.2 | 134.297
9.5 | 2.042 | 0.01561 | -0.199 | 130.851
10 | 2.081 | 0.01635 | -0.199 | 127.308
10.5 | 2.117 | 0.0171 | -0.199 | 123.785
11 | 2.15 | 0.01784 | -0.198 | 120.489
11.5 | 2.18 | 0.0187 | -0.198 | 116.6
12 | 2.206 | 0.01958 | -0.197 | 112.669
12.5 | 2.228 | 0.02051 | -0.197 | 108.632
13 | 2.247 | 0.02129 | -0.196 | 105.566
13.5 | 2.261 | 0.02237 | -0.195 | 101.077
14 | 2.271 | 0.02357 | -0.195 | 96.351
14.5 | 2.277 | 0.02482 | -0.194 | 91.739
15 | 2.279 | 0.02614 | -0.194 | 87.153
15.5 | 2.275 | 0.02757 | -0.193 | 82.529
16 | 2.267 | 0.02915 | -0.192 | 77.765
16.5 | 2.255 | 0.03086 | -0.191 | 73.072
17 | 2.238 | 0.03259 | -0.191 | 68.679
17.5 | 2.219 | 0.03452 | -0.19 | 64.276
18 | 2.195 | 0.03667 | -0.189 | 59.855
18.5 | 2.166 | 0.03894 | -0.188 | 55.616
19 | 2.133 | 0.04143 | -0.187 | 51.486
19.5 | 2.097 | 0.04414 | -0.186 | 47.518
20 | 2.059 | 0.04695 | -0.185 | 43.859

## 148. Re 20M Mach 0.10 (2)
BIGFOIL.COM POLAR EXPORT
Joukowsky 15.00% thick 7.00% camber
Joukowsky 15.00% thick 7.00% camber |  |  |  | Cl Max: | 2.2631 | at alpha= | 20 | deg
XFOIL ncrit=9 |  |  |  | L/D Max: | 205.008 | at alpha= | 3 | deg
Re: | 20000000 |  |  | Cd Min: | 0.0748 | at alpha= | 20 | deg
Mach: | 0.1 |  |  | Cl=0 at alpha= | -7.922 | deg
|  |  |  | @ Cl=0.1, Cd= | 0.0053768
|  |  |  | @ Cl=0.4, Cd= | 0.0049955
|  |  |  | @ Cl=0.6, Cd= | 0.0049311
alpha (deg) | Cl | Cd | Cm | Cl/Cd
-19 | -0.9912 | 0.04287 | -0.1753 | -23.1211
-18.5 | -1.2076 | 0.02216 | -0.184 | -54.4946
-18 | -1.1859 | 0.0154 | -0.1947 | -77.0065
-17.5 | -1.1359 | 0.01409 | -0.196 | -80.6175
-17 | -1.0826 | 0.01312 | -0.1968 | -82.5152
-16.5 | -1.0274 | 0.0123 | -0.1975 | -83.5285
-16 | -0.9713 | 0.01147 | -0.1983 | -84.6818
-15.5 | -0.9143 | 0.0107 | -0.1991 | -85.4486
-15 | -0.8561 | 0.01004 | -0.1998 | -85.2689
-14.5 | -0.7972 | 0.00955 | -0.2003 | -83.4764
-14 | -0.7376 | 0.0091 | -0.2009 | -81.0549
-13.5 | -0.6781 | 0.00863 | -0.2015 | -78.5747
-13 | -0.618 | 0.00815 | -0.2022 | -75.8282
-12.5 | -0.5578 | 0.0078 | -0.2027 | -71.5128
-12 | -0.4972 | 0.00749 | -0.2033 | -66.3818
-11.5 | -0.4365 | 0.00714 | -0.2039 | -61.1345
-11 | -0.3758 | 0.00685 | -0.2045 | -54.8613
-10.5 | -0.3147 | 0.00661 | -0.2051 | -47.6097
-10 | -0.2539 | 0.00636 | -0.2057 | -39.9214
-9.5 | -0.1927 | 0.00613 | -0.2063 | -31.4356
-9 | -0.1317 | 0.00595 | -0.2069 | -22.1345
-8.5 | -0.0707 | 0.00577 | -0.2074 | -12.253
-8 | -0.0095 | 0.00561 | -0.208 | -1.6934
-7.5 | 0.0514 | 0.00548 | -0.2086 | 9.3796
-7 | 0.1126 | 0.00535 | -0.2091 | 21.0467
-6.5 | 0.1736 | 0.00525 | -0.2097 | 33.0667
-6 | 0.2343 | 0.00516 | -0.2102 | 45.407
-5.5 | 0.2953 | 0.00508 | -0.2108 | 58.1299
-5 | 0.3561 | 0.00501 | -0.2113 | 71.0778
-4.5 | 0.4165 | 0.00499 | -0.2118 | 83.4669
-4 | 0.477 | 0.00496 | -0.2123 | 96.1694
-3.5 | 0.5376 | 0.00492 | -0.2128 | 109.2683
-3 | 0.5977 | 0.00493 | -0.2132 | 121.2373
-2.5 | 0.6575 | 0.00496 | -0.2136 | 132.5605
-2 | 0.7174 | 0.00498 | -0.2141 | 144.0562
-1.5 | 0.7772 | 0.00501 | -0.2145 | 155.1297
-1 | 0.8366 | 0.00507 | -0.2148 | 165.0099
-0.5 | 0.8956 | 0.00515 | -0.2151 | 173.9029
0 | 0.9543 | 0.00526 | -0.2154 | 181.4259
0.5 | 1.0126 | 0.00538 | -0.2156 | 188.2156
1 | 1.0706 | 0.00553 | -0.2157 | 193.5986
1.5 | 1.1282 | 0.00569 | -0.2158 | 198.2777
2 | 1.1853 | 0.00588 | -0.2158 | 201.5816
2.5 | 1.2419 | 0.00609 | -0.2157 | 203.9245
3 | 1.2977 | 0.00633 | -0.2155 | 205.0079
3.5 | 1.3522 | 0.00665 | -0.215 | 203.3383
4 | 1.4066 | 0.00695 | -0.2146 | 202.3885
4.5 | 1.4601 | 0.00728 | -0.214 | 200.5632
5 | 1.5117 | 0.00771 | -0.2131 | 196.07
5.5 | 1.5635 | 0.00808 | -0.2122 | 193.5025
6 | 1.6124 | 0.00858 | -0.2109 | 187.9254
6.5 | 1.6614 | 0.00903 | -0.2095 | 183.9867
7 | 1.708 | 0.00954 | -0.2077 | 179.0356
7.5 | 1.7518 | 0.0101 | -0.2055 | 173.4455
8 | 1.7937 | 0.01062 | -0.2028 | 168.8983
8.5 | 1.8221 | 0.01118 | -0.1975 | 162.9785
9 | 1.851 | 0.01192 | -0.1926 | 155.2852
9.5 | 1.8815 | 0.01271 | -0.1883 | 148.033
10 | 1.9119 | 0.01361 | -0.1841 | 140.4776
10.5 | 1.9421 | 0.0146 | -0.1802 | 133.0205
11 | 1.9718 | 0.01571 | -0.1764 | 125.5124
11.5 | 2.0007 | 0.01667 | -0.1727 | 120.018
12 | 2.0271 | 0.01811 | -0.1688 | 111.9326
12.5 | 2.0533 | 0.01966 | -0.1651 | 104.4405
13 | 2.0767 | 0.02148 | -0.1613 | 96.6806
13.5 | 2.0987 | 0.02352 | -0.1576 | 89.2304
14 | 2.1209 | 0.02568 | -0.1542 | 82.5896
14.5 | 2.1414 | 0.02811 | -0.1509 | 76.1793
15 | 2.1592 | 0.03088 | -0.1477 | 69.9223
15.5 | 2.1784 | 0.0337 | -0.1449 | 64.6409
16 | 2.1935 | 0.03704 | -0.142 | 59.2198
16.5 | 2.2093 | 0.04044 | -0.1396 | 54.6316
17 | 2.2218 | 0.04435 | -0.1372 | 50.097
17.5 | 2.2329 | 0.04855 | -0.1352 | 45.9918
18 | 2.2439 | 0.05292 | -0.1334 | 42.4017
18.5 | 2.2504 | 0.05797 | -0.1318 | 38.8201
19 | 2.2567 | 0.06317 | -0.1306 | 35.7242
19.5 | 2.2625 | 0.06859 | -0.1296 | 32.9859
20 | 2.2631 | 0.0748 | -0.129 | 30.2553

## 149. Re 20M Mach 0.25 (1)
BIGFOIL.COM POLAR EXPORT
Joukowsky 15.00% thick 7.00% camber
Joukowsky 15.00% thick 7.00% camber |  |  |  | Cl Max: | 2.239 | at alpha= | 13.5 | deg
JavaFoil+Calcfoil stall+Eppler ext transition |  |  |  | L/D Max: | 164.977 | at alpha= | 5 | deg
Re: | 20000000 |  |  | Cd Min: | 0.00371 | at alpha= | -8 | deg
Mach: | 0.25 |  |  | Cl=0 at alpha= | -8.1833 | deg
|  |  |  | @ Cl=0.1, Cd= | 0.0037478
|  |  |  | @ Cl=0.4, Cd= | 0.0040775
|  |  |  | @ Cl=0.6, Cd= | 0.0044197
alpha (deg) | Cl | Cd | Cm | Cl/Cd
-20 | -0.552 | 0.14617 | -0.125 | -3.78
-19.5 | -0.572 | 0.13659 | -0.127 | -4.19
-19 | -0.588 | 0.12874 | -0.129 | -4.568
-18.5 | -0.599 | 0.12088 | -0.131 | -4.956
-18 | -0.605 | 0.11292 | -0.133 | -5.359
-17.5 | -0.608 | 0.10432 | -0.136 | -5.826
-17 | -0.606 | 0.09674 | -0.139 | -6.265
-16.5 | -0.6 | 0.08995 | -0.141 | -6.671
-16 | -0.59 | 0.08347 | -0.143 | -7.067
-15.5 | -0.576 | 0.07714 | -0.145 | -7.464
-15 | -0.558 | 0.07099 | -0.148 | -7.86
-14.5 | -0.536 | 0.06513 | -0.15 | -8.231
-14 | -0.511 | 0.05923 | -0.153 | -8.624
-13.5 | -0.482 | 0.05349 | -0.156 | -9.014
-13 | -0.45 | 0.04791 | -0.159 | -9.396
-12.5 | -0.415 | 0.04282 | -0.162 | -9.688
-12 | -0.376 | 0.03789 | -0.165 | -9.927
-11.5 | -0.335 | 0.03285 | -0.169 | -10.201
-11 | -0.291 | 0.02858 | -0.172 | -10.19
-10.5 | -0.245 | 0.02418 | -0.176 | -10.141
-10 | -0.197 | 0.01991 | -0.18 | -9.898
-9.5 | -0.146 | 0.01609 | -0.184 | -9.096
-9 | -0.093 | 0.01263 | -0.188 | -7.385
-8.5 | -0.038 | 0.00914 | -0.195 | -4.146
-8 | 0.022 | 0.00371 | -0.206 | 5.862
-7.5 | 0.084 | 0.00373 | -0.206 | 22.524
-7 | 0.147 | 0.0038 | -0.207 | 38.662
-6.5 | 0.21 | 0.00387 | -0.207 | 54.283
-6 | 0.274 | 0.00393 | -0.207 | 69.596
-5.5 | 0.338 | 0.004 | -0.207 | 84.34
-5 | 0.402 | 0.00408 | -0.207 | 98.527
-4.5 | 0.466 | 0.00421 | -0.207 | 110.721
-4 | 0.53 | 0.00432 | -0.208 | 122.481
-3.5 | 0.594 | 0.0044 | -0.208 | 134.936
-3 | 0.658 | 0.00461 | -0.208 | 142.615
-2.5 | 0.723 | 0.00496 | -0.208 | 145.875
-2 | 0.787 | 0.00526 | -0.208 | 149.645
-1.5 | 0.85 | 0.00557 | -0.208 | 152.651
-1 | 0.909 | 0.00576 | -0.208 | 157.878
-0.5 | 0.972 | 0.0062 | -0.208 | 156.776
0 | 1.034 | 0.00736 | -0.208 | 140.501
0.5 | 1.096 | 0.00779 | -0.208 | 140.683
1 | 1.158 | 0.00825 | -0.208 | 140.328
1.5 | 1.22 | 0.00876 | -0.208 | 139.179
2 | 1.281 | 0.0093 | -0.208 | 137.809
2.5 | 1.342 | 0.00995 | -0.208 | 134.969
3 | 1.402 | 0.00982 | -0.208 | 142.724
3.5 | 1.461 | 0.00987 | -0.208 | 148.022
4 | 1.52 | 0.00988 | -0.208 | 153.829
4.5 | 1.579 | 0.0099 | -0.208 | 159.415
5 | 1.636 | 0.00992 | -0.208 | 164.977
5.5 | 1.692 | 0.01168 | -0.207 | 144.848
6 | 1.748 | 0.01205 | -0.207 | 145.059
6.5 | 1.802 | 0.01244 | -0.207 | 144.793
7 | 1.854 | 0.0131 | -0.206 | 141.503
7.5 | 1.904 | 0.01378 | -0.206 | 138.198
8 | 1.951 | 0.01451 | -0.206 | 134.501
8.5 | 1.997 | 0.01527 | -0.205 | 130.783
9 | 2.039 | 0.01606 | -0.205 | 126.967
9.5 | 2.079 | 0.01688 | -0.204 | 123.128
10 | 2.115 | 0.01776 | -0.204 | 119.056
10.5 | 2.147 | 0.01862 | -0.203 | 115.302
11 | 2.175 | 0.01958 | -0.203 | 111.049
11.5 | 2.198 | 0.02063 | -0.202 | 106.585
12 | 2.216 | 0.0217 | -0.202 | 102.136
12.5 | 2.23 | 0.02266 | -0.201 | 98.401
13 | 2.238 | 0.02396 | -0.201 | 93.392
13.5 | 2.239 | 0.02531 | -0.2 | 88.459
14 | 2.233 | 0.02685 | -0.199 | 83.189
14.5 | 2.222 | 0.02851 | -0.198 | 77.935
15 | 2.204 | 0.03028 | -0.198 | 72.805
15.5 | 2.179 | 0.03226 | -0.197 | 67.538
16 | 2.145 | 0.03441 | -0.196 | 62.338
16.5 | 2.105 | 0.0368 | -0.195 | 57.211
17 | 2.059 | 0.03931 | -0.194 | 52.36
17.5 | 2.005 | 0.04228 | -0.193 | 47.438
18 | 1.946 | 0.04559 | -0.192 | 42.695
18.5 | 1.879 | 0.04919 | -0.191 | 38.19

## 150. Re 20M Mach 0.25 (2)
BIGFOIL.COM POLAR EXPORT
Joukowsky 15.00% thick 7.00% camber
Joukowsky 15.00% thick 7.00% camber |  |  |  | Cl Max: | 2.0253 | at alpha= | 11.5 | deg
XFOIL ncrit=9 |  |  |  | L/D Max: | 208.556 | at alpha= | 3 | deg
Re: | 20000000 |  |  | Cd Min: | 0.13949 | at alpha= | -20 | deg
Mach: | 0.25 |  |  | Cl=0 at alpha= | -7.8455 | deg
|  |  |  | @ Cl=0.1, Cd= | 0.0054978
|  |  |  | @ Cl=0.4, Cd= | 0.0050573
|  |  |  | @ Cl=0.6, Cd= | 0.0049674
alpha (deg) | Cl | Cd | Cm | Cl/Cd
-20 | -0.5286 | 0.13949 | -0.0899 | -3.7895
-19.5 | -0.5458 | 0.12769 | -0.0989 | -4.2744
-19 | -0.5728 | 0.11522 | -0.1084 | -4.9714
-18.5 | -0.5523 | 0.09172 | -0.1475 | -6.0216
-18 | -0.6072 | 0.0792 | -0.1565 | -7.6667
-17.5 | -0.6778 | 0.06539 | -0.1675 | -10.3655
-17 | -0.788 | 0.04923 | -0.1805 | -16.0065
-16.5 | -1.0258 | 0.02808 | -0.1922 | -36.5313
-16 | -1.0506 | 0.01524 | -0.2105 | -68.937
-15.5 | -0.993 | 0.01362 | -0.2116 | -72.9075
-15 | -0.931 | 0.01247 | -0.2121 | -74.6592
-14.5 | -0.8682 | 0.01144 | -0.2124 | -75.8916
-14 | -0.8039 | 0.01047 | -0.2128 | -76.7813
-13.5 | -0.739 | 0.00978 | -0.2128 | -75.5624
-13 | -0.6733 | 0.00921 | -0.2129 | -73.1053
-12.5 | -0.6077 | 0.00868 | -0.213 | -70.0115
-12 | -0.5421 | 0.00812 | -0.2132 | -66.7611
-11.5 | -0.4763 | 0.00772 | -0.2133 | -61.6969
-11 | -0.4108 | 0.00738 | -0.2134 | -55.664
-10.5 | -0.3451 | 0.00698 | -0.2137 | -49.4413
-10 | -0.2799 | 0.00671 | -0.2139 | -41.7139
-9.5 | -0.2145 | 0.00642 | -0.2142 | -33.4112
-9 | -0.1495 | 0.00618 | -0.2145 | -24.1909
-8.5 | -0.0848 | 0.00598 | -0.2148 | -14.1806
-8 | -0.0199 | 0.00577 | -0.2152 | -3.4489
-7.5 | 0.0445 | 0.00561 | -0.2156 | 7.9323
-7 | 0.1088 | 0.00548 | -0.216 | 19.854
-6.5 | 0.1731 | 0.00533 | -0.2164 | 32.4765
-6 | 0.2367 | 0.00525 | -0.2168 | 45.0857
-5.5 | 0.3005 | 0.00516 | -0.2172 | 58.2364
-5 | 0.3642 | 0.00508 | -0.2177 | 71.6929
-4.5 | 0.4273 | 0.00504 | -0.2181 | 84.7817
-4 | 0.4904 | 0.005 | -0.2186 | 98.08
-3.5 | 0.5536 | 0.00496 | -0.219 | 111.6129
-3 | 0.6161 | 0.00497 | -0.2194 | 123.9638
-2.5 | 0.6784 | 0.005 | -0.2198 | 135.68
-2 | 0.7406 | 0.00502 | -0.2202 | 147.5299
-1.5 | 0.8028 | 0.00505 | -0.2206 | 158.9703
-1 | 0.8645 | 0.00511 | -0.2209 | 169.1781
-0.5 | 0.9258 | 0.0052 | -0.2212 | 178.0385
0 | 0.9866 | 0.00532 | -0.2214 | 185.4511
0.5 | 1.0471 | 0.00545 | -0.2215 | 192.1284
1 | 1.1073 | 0.0056 | -0.2216 | 197.7321
1.5 | 1.167 | 0.00578 | -0.2216 | 201.9031
2 | 1.2262 | 0.00598 | -0.2215 | 205.0502
2.5 | 1.285 | 0.00619 | -0.2213 | 207.5929
3 | 1.3431 | 0.00644 | -0.2209 | 208.5559
3.5 | 1.4001 | 0.00673 | -0.2204 | 208.0386
4 | 1.4555 | 0.00709 | -0.2196 | 205.2891
4.5 | 1.5106 | 0.00745 | -0.2187 | 202.7651
5 | 1.5641 | 0.00787 | -0.2175 | 198.7421
5.5 | 1.6153 | 0.00835 | -0.2158 | 193.4491
6 | 1.6661 | 0.00881 | -0.2141 | 189.1146
6.5 | 1.7121 | 0.00941 | -0.2115 | 181.9447
7 | 1.7565 | 0.00994 | -0.2085 | 176.7103
7.5 | 1.7859 | 0.01054 | -0.2026 | 169.4402
8 | 1.8158 | 0.01133 | -0.1972 | 160.2648
8.5 | 1.8482 | 0.01217 | -0.1924 | 151.8652
9 | 1.8805 | 0.01313 | -0.1878 | 143.2216
9.5 | 1.911 | 0.01426 | -0.1832 | 134.0112
10 | 1.9407 | 0.01554 | -0.1786 | 124.8842
10.5 | 1.9685 | 0.01703 | -0.1741 | 115.5901
11 | 1.9969 | 0.01862 | -0.1699 | 107.2449
11.5 | 2.0253 | 0.02035 | -0.1661 | 99.5233

## 151. Re 20M Mach 0.50 (1)
BIGFOIL.COM POLAR EXPORT
Joukowsky 15.00% thick 7.00% camber
Joukowsky 15.00% thick 7.00% camber |  |  |  | Cl Max: | 2.139 | at alpha= | 9 | deg
JavaFoil+Calcfoil stall+Eppler ext transition |  |  |  | L/D Max: | 161.985 | at alpha= | -1.5 | deg
Re: | 20000000 |  |  | Cd Min: | 0.00403 | at alpha= | -6 | deg
Mach: | 0.5 |  |  | Cl=0 at alpha= | -8.181 | deg
|  |  |  | @ Cl=0.1, Cd= | 0.015603
|  |  |  | @ Cl=0.4, Cd= | 0.0041582
|  |  |  | @ Cl=0.6, Cd= | 0.0044766
alpha (deg) | Cl | Cd | Cm | Cl/Cd
-20 | -0.702 | 0.16852 | -0.141 | -4.164
-19.5 | -0.669 | 0.18771 | -0.135 | -3.565
-19 | -0.64 | 0.16675 | -0.137 | -3.839
-18.5 | -0.611 | 0.15007 | -0.139 | -4.073
-18 | -0.579 | 0.1679 | -0.133 | -3.448
-17.5 | -0.55 | 0.14618 | -0.136 | -3.764
-17 | -0.521 | 0.13086 | -0.138 | -3.984
-16.5 | -0.489 | 0.14159 | -0.132 | -3.457
-16 | -0.461 | 0.12262 | -0.135 | -3.759
-15.5 | -0.432 | 0.11059 | -0.138 | -3.908
-15 | -0.401 | 0.11365 | -0.132 | -3.527
-14.5 | -0.372 | 0.10074 | -0.137 | -3.696
-14 | -0.341 | 0.10264 | -0.129 | -3.324
-13.5 | -0.314 | 0.08737 | -0.138 | -3.589
-13 | -0.283 | 0.08458 | -0.135 | -3.349
-12.5 | -0.257 | 0.0698 | -0.151 | -3.683
-12 | -0.226 | 0.07182 | -0.143 | -3.141
-11.5 | -0.199 | 0.05844 | -0.158 | -3.405
-11 | -0.168 | 0.05888 | -0.154 | -2.854
-10.5 | -0.138 | 0.0563 | -0.154 | -2.455
-10 | -0.166 | 0.04703 | -0.165 | -3.531
-9.5 | -0.135 | 0.03854 | -0.175 | -3.5
-9 | -0.09 | 0.03155 | -0.182 | -2.842
-8.5 | -0.037 | 0.02585 | -0.189 | -1.428
-8 | 0.021 | 0.02095 | -0.195 | 0.992
-7.5 | 0.082 | 0.01665 | -0.202 | 4.953
-7 | 0.148 | 0.01281 | -0.208 | 11.552
-6.5 | 0.218 | 0.00949 | -0.215 | 22.974
-6 | 0.303 | 0.00403 | -0.231 | 75.15
-5.5 | 0.375 | 0.00412 | -0.232 | 91.039
-5 | 0.447 | 0.00423 | -0.232 | 105.55
-4.5 | 0.519 | 0.00435 | -0.232 | 119.36
-4 | 0.591 | 0.00445 | -0.232 | 132.702
-3.5 | 0.662 | 0.00466 | -0.232 | 142.067
-3 | 0.734 | 0.00489 | -0.232 | 150.241
-2.5 | 0.808 | 0.00515 | -0.232 | 156.844
-2 | 0.879 | 0.00548 | -0.233 | 160.371
-1.5 | 0.95 | 0.00587 | -0.233 | 161.985
-1 | 1.015 | 0.00628 | -0.233 | 161.573
-0.5 | 1.084 | 0.00784 | -0.233 | 138.271
0 | 1.153 | 0.00838 | -0.233 | 137.701
0.5 | 1.222 | 0.00899 | -0.233 | 135.96
1 | 1.291 | 0.00969 | -0.233 | 133.193
1.5 | 1.356 | 0.00929 | -0.233 | 145.968
2 | 1.423 | 0.00933 | -0.232 | 152.393
2.5 | 1.488 | 0.01028 | -0.232 | 144.834
3 | 1.553 | 0.01084 | -0.232 | 143.254
3.5 | 1.617 | 0.01147 | -0.232 | 140.973
4 | 1.68 | 0.01215 | -0.231 | 138.27
4.5 | 1.742 | 0.0129 | -0.231 | 135.007
5 | 1.802 | 0.01374 | -0.231 | 131.142
5.5 | 1.861 | 0.01464 | -0.23 | 127.103
6 | 1.917 | 0.01544 | -0.23 | 124.159
6.5 | 1.969 | 0.01654 | -0.229 | 119.064
7 | 2.017 | 0.01776 | -0.229 | 113.596
7.5 | 2.06 | 0.0191 | -0.228 | 107.885
8 | 2.096 | 0.02055 | -0.227 | 101.989
8.5 | 2.124 | 0.02217 | -0.227 | 95.778
9 | 2.139 | 0.02396 | -0.226 | 89.252
9.5 | 2.138 | 0.02603 | -0.225 | 82.149
10 | 2.114 | 0.02834 | -0.224 | 74.573
10.5 | 2.048 | 0.03124 | -0.223 | 65.564
11 | 1.895 | 0.03518 | -0.221 | 53.853
11.5 | 1.277 | 0.04088 | -0.219 | 31.236
12 | 1.303 | 0.04325 | -0.218 | 30.121
12.5 | 1.322 | 0.04917 | -0.216 | 26.889
13 | 1.322 | 0.06332 | -0.209 | 20.873
13.5 | 1.295 | 0.08944 | -0.194 | 14.476
14 | 1.294 | 0.10727 | -0.184 | 12.059

## 152. Re 20M Mach 0.50 (2)
BIGFOIL.COM POLAR EXPORT
Joukowsky 15.00% thick 7.00% camber
Joukowsky 15.00% thick 7.00% camber |  |  |  | Cl Max: | 2.1986 | at alpha= | 17 | deg
XFOIL ncrit=9 |  |  |  | L/D Max: | 219.509 | at alpha= | 2.5 | deg
Re: | 20000000 |  |  | Cd Min: | 0.17344 | at alpha= | 19 | deg
Mach: | 0.5 |  |  | Cl=0 at alpha= | -7.4859 | deg
|  |  |  | @ Cl=0.1, Cd= | 0.0060617
|  |  |  | @ Cl=0.4, Cd= | 0.0054147
|  |  |  | @ Cl=0.6, Cd= | 0.0052549
alpha (deg) | Cl | Cd | Cm | Cl/Cd
-15.5 | -0.1852 | 0.10834 | -0.1575 | -1.7094
-15 | -0.1906 | 0.09984 | -0.1637 | -1.9091
-14.5 | -0.1962 | 0.09171 | -0.1698 | -2.1394
-14 | -0.209 | 0.08319 | -0.1765 | -2.5123
-13.5 | -0.2292 | 0.07446 | -0.1837 | -3.0782
-13 | -0.2622 | 0.06509 | -0.192 | -4.0283
-12.5 | -0.3068 | 0.05564 | -0.2006 | -5.514
-12 | -0.3536 | 0.04694 | -0.2082 | -7.533
-11.5 | -0.4019 | 0.0392 | -0.2139 | -10.2526
-11 | -0.4503 | 0.03308 | -0.2154 | -13.6125
-10.5 | -0.4817 | 0.02335 | -0.2296 | -20.6296
-10 | -0.4413 | 0.01177 | -0.2516 | -37.4936
-9.5 | -0.3496 | 0.00835 | -0.2543 | -41.8683
-9 | -0.259 | 0.0076 | -0.2525 | -34.0789
-8.5 | -0.1716 | 0.00713 | -0.2509 | -24.0673
-8 | -0.0861 | 0.00672 | -0.2496 | -12.8125
-7.5 | -0.0023 | 0.00639 | -0.2485 | -0.35994
-7 | 0.0795 | 0.00612 | -0.2477 | 12.9902
-6.5 | 0.1603 | 0.00589 | -0.2472 | 27.2156
-6 | 0.2398 | 0.0057 | -0.2468 | 42.0702
-5.5 | 0.3178 | 0.00556 | -0.2465 | 57.1583
-5 | 0.3955 | 0.00542 | -0.2464 | 72.9705
-4.5 | 0.472 | 0.00533 | -0.2464 | 88.5553
-4 | 0.5472 | 0.00529 | -0.2464 | 103.4405
-3.5 | 0.6225 | 0.00524 | -0.2466 | 118.7977
-3 | 0.697 | 0.00521 | -0.2468 | 133.7812
-2.5 | 0.7704 | 0.00524 | -0.247 | 147.0229
-2 | 0.8433 | 0.00529 | -0.2471 | 159.414
-1.5 | 0.9165 | 0.00532 | -0.2474 | 172.2744
-1 | 0.9888 | 0.0054 | -0.2475 | 183.1111
-0.5 | 1.0601 | 0.00551 | -0.2475 | 192.3956
0 | 1.1308 | 0.00566 | -0.2473 | 199.788
0.5 | 1.2012 | 0.00582 | -0.2471 | 206.3918
1 | 1.2713 | 0.00599 | -0.2467 | 212.2371
1.5 | 1.3405 | 0.0062 | -0.2461 | 216.2097
2 | 1.4087 | 0.00643 | -0.2453 | 219.0824
2.5 | 1.4751 | 0.00672 | -0.244 | 219.5089
3 | 1.5397 | 0.00705 | -0.2422 | 218.3972
3.5 | 1.6007 | 0.00745 | -0.2397 | 214.8591
4 | 1.6524 | 0.00789 | -0.2353 | 209.4297
4.5 | 1.6951 | 0.00845 | -0.2292 | 200.6036
5 | 1.7397 | 0.00913 | -0.2236 | 190.5476
5.5 | 1.784 | 0.00995 | -0.2181 | 179.2965
6 | 1.8246 | 0.01102 | -0.2122 | 165.5717
6.5 | 1.859 | 0.01244 | -0.2056 | 149.4373
7 | 1.8958 | 0.01399 | -0.1995 | 135.5111
7.5 | 1.9297 | 0.01585 | -0.1934 | 121.7476
8 | 1.9582 | 0.01819 | -0.187 | 107.6526
8.5 | 1.9867 | 0.02079 | -0.181 | 95.5604
9 | 2.0141 | 0.02371 | -0.1752 | 84.9473
9.5 | 2.0347 | 0.02734 | -0.1693 | 74.4221
10 | 2.0584 | 0.03108 | -0.1641 | 66.2291
10.5 | 2.0801 | 0.03523 | -0.1592 | 59.0434
11 | 2.0963 | 0.04013 | -0.1545 | 52.2377
11.5 | 2.1147 | 0.04513 | -0.1503 | 46.858
12 | 2.1308 | 0.05067 | -0.1466 | 42.0525
12.5 | 2.1455 | 0.05671 | -0.1435 | 37.8328
13 | 2.1612 | 0.06278 | -0.1409 | 34.425
13.5 | 2.1691 | 0.06992 | -0.1384 | 31.0226
14 | 2.1779 | 0.07727 | -0.1363 | 28.1856
14.5 | 2.1855 | 0.08493 | -0.1347 | 25.733
15 | 2.1885 | 0.09334 | -0.1337 | 23.4465
15.5 | 2.1897 | 0.10215 | -0.1333 | 21.4361
16 | 2.1931 | 0.11088 | -0.1332 | 19.779
16.5 | 2.1974 | 0.11959 | -0.1336 | 18.3744
17 | 2.1986 | 0.12879 | -0.1348 | 17.0712
17.5 | 2.1924 | 0.13893 | -0.1371 | 15.7806
18 | 2.1862 | 0.14918 | -0.14 | 14.6548
18.5 | 2.1715 | 0.16057 | -0.1445 | 13.5237
19 | 2.1453 | 0.17344 | -0.1511 | 12.3691