## index
index | Re | Mach | Datasource
1 | 50000 | 0 | JavaFoil+Calcfoil stall+Eppler ext transition
2 | 50000 | 0 | XFOIL ncrit=9
3 | 50000 | 0.1 | JavaFoil+Calcfoil stall+Eppler ext transition
4 | 50000 | 0.1 | XFOIL ncrit=9
5 | 50000 | 0.25 | JavaFoil+Calcfoil stall+Eppler ext transition
6 | 50000 | 0.25 | XFOIL ncrit=9
7 | 50000 | 0.5 | JavaFoil+Calcfoil stall+Eppler ext transition
8 | 50000 | 0.5 | XFOIL ncrit=9
9 | 100000 | 0 | JavaFoil+Calcfoil stall+Eppler ext transition
10 | 100000 | 0 | XFOIL ncrit=9
11 | 100000 | 0.1 | JavaFoil+Calcfoil stall+Eppler ext transition
12 | 100000 | 0.1 | XFOIL ncrit=9
13 | 100000 | 0.25 | JavaFoil+Calcfoil stall+Eppler ext transition
14 | 100000 | 0.25 | XFOIL ncrit=9
15 | 100000 | 0.5 | JavaFoil+Calcfoil stall+Eppler ext transition
16 | 100000 | 0.5 | XFOIL ncrit=9
17 | 250000 | 0 | JavaFoil+Calcfoil stall+Eppler ext transition
18 | 250000 | 0 | XFOIL ncrit=9
19 | 250000 | 0.1 | JavaFoil+Calcfoil stall+Eppler ext transition
20 | 250000 | 0.1 | XFOIL ncrit=9
21 | 250000 | 0.25 | JavaFoil+Calcfoil stall+Eppler ext transition
22 | 250000 | 0.25 | XFOIL ncrit=9
23 | 250000 | 0.5 | JavaFoil+Calcfoil stall+Eppler ext transition
24 | 250000 | 0.5 | XFOIL ncrit=9
25 | 500000 | 0 | JavaFoil+Calcfoil stall+Eppler ext transition
26 | 500000 | 0 | XFOIL ncrit=9
27 | 500000 | 0.1 | JavaFoil+Calcfoil stall+Eppler ext transition
28 | 500000 | 0.1 | XFOIL ncrit=9
29 | 500000 | 0.25 | JavaFoil+Calcfoil stall+Eppler ext transition
30 | 500000 | 0.25 | XFOIL ncrit=9
31 | 500000 | 0.5 | JavaFoil+Calcfoil stall+Eppler ext transition
32 | 500000 | 0.5 | XFOIL ncrit=9
33 | 750000 | 0 | JavaFoil+Calcfoil stall+Eppler ext transition
34 | 750000 | 0 | XFOIL ncrit=9
35 | 750000 | 0.1 | JavaFoil+Calcfoil stall+Eppler ext transition
36 | 750000 | 0.1 | XFOIL ncrit=9
37 | 750000 | 0.25 | JavaFoil+Calcfoil stall+Eppler ext transition
38 | 750000 | 0.25 | XFOIL ncrit=9
39 | 750000 | 0.5 | JavaFoil+Calcfoil stall+Eppler ext transition
40 | 750000 | 0.5 | XFOIL ncrit=9
41 | 1000000 | 0 | JavaFoil+Calcfoil stall+Eppler ext transition
42 | 1000000 | 0 | XFOIL ncrit=9
43 | 1000000 | 0.1 | JavaFoil+Calcfoil stall+Eppler ext transition
44 | 1000000 | 0.1 | XFOIL ncrit=9
45 | 1000000 | 0.25 | JavaFoil+Calcfoil stall+Eppler ext transition
46 | 1000000 | 0.25 | XFOIL ncrit=9
47 | 1000000 | 0.5 | JavaFoil+Calcfoil stall+Eppler ext transition
48 | 1000000 | 0.5 | XFOIL ncrit=9
49 | 2000000 | 0 | JavaFoil+Calcfoil stall+Eppler ext transition
50 | 2000000 | 0 | XFOIL ncrit=9
51 | 2000000 | 0.1 | JavaFoil+Calcfoil stall+Eppler ext transition
52 | 2000000 | 0.1 | XFOIL ncrit=9
53 | 2000000 | 0.25 | JavaFoil+Calcfoil stall+Eppler ext transition
54 | 2000000 | 0.25 | XFOIL ncrit=9
55 | 2000000 | 0.5 | JavaFoil+Calcfoil stall+Eppler ext transition
56 | 2000000 | 0.5 | XFOIL ncrit=9
57 | 3000000 | 0 | JavaFoil+Calcfoil stall+Eppler ext transition
58 | 3000000 | 0 | Wind Tunnel (NACA-TR-824)
59 | 3000000 | 0 | XFOIL ncrit=9
60 | 3000000 | 0.1 | JavaFoil+Calcfoil stall+Eppler ext transition
61 | 3000000 | 0.1 | XFOIL ncrit=9
62 | 3000000 | 0.25 | JavaFoil+Calcfoil stall+Eppler ext transition
63 | 3000000 | 0.25 | XFOIL ncrit=9
64 | 3000000 | 0.5 | JavaFoil+Calcfoil stall+Eppler ext transition
65 | 3000000 | 0.5 | XFOIL ncrit=9
66 | 4000000 | 0 | JavaFoil+Calcfoil stall+Eppler ext transition
67 | 4000000 | 0 | XFOIL ncrit=9
68 | 4000000 | 0.1 | JavaFoil+Calcfoil stall+Eppler ext transition
69 | 4000000 | 0.1 | XFOIL ncrit=9
70 | 4000000 | 0.25 | JavaFoil+Calcfoil stall+Eppler ext transition
71 | 4000000 | 0.25 | XFOIL ncrit=9
72 | 4000000 | 0.5 | JavaFoil+Calcfoil stall+Eppler ext transition
73 | 4000000 | 0.5 | XFOIL ncrit=9
74 | 5000000 | 0 | JavaFoil+Calcfoil stall+Eppler ext transition
75 | 5000000 | 0 | XFOIL ncrit=9
76 | 5000000 | 0.1 | JavaFoil+Calcfoil stall+Eppler ext transition
77 | 5000000 | 0.1 | XFOIL ncrit=9
78 | 5000000 | 0.25 | JavaFoil+Calcfoil stall+Eppler ext transition
79 | 5000000 | 0.25 | XFOIL ncrit=9
80 | 5000000 | 0.5 | JavaFoil+Calcfoil stall+Eppler ext transition
81 | 5000000 | 0.5 | XFOIL ncrit=9
82 | 6000000 | 0 | JavaFoil+Calcfoil stall+Eppler ext transition
83 | 6000000 | 0 | Wind Tunnel (NACA-TR-824)
84 | 6000000 | 0 | XFOIL ncrit=9
85 | 6000000 | 0.1 | JavaFoil+Calcfoil stall+Eppler ext transition
86 | 6000000 | 0.1 | XFOIL ncrit=9
87 | 6000000 | 0.25 | JavaFoil+Calcfoil stall+Eppler ext transition
88 | 6000000 | 0.25 | XFOIL ncrit=9
89 | 6000000 | 0.5 | JavaFoil+Calcfoil stall+Eppler ext transition
90 | 6000000 | 0.5 | XFOIL ncrit=9
91 | 7000000 | 0 | JavaFoil+Calcfoil stall+Eppler ext transition
92 | 7000000 | 0 | XFOIL ncrit=9
93 | 7000000 | 0.1 | JavaFoil+Calcfoil stall+Eppler ext transition
94 | 7000000 | 0.1 | XFOIL ncrit=9
95 | 7000000 | 0.25 | JavaFoil+Calcfoil stall+Eppler ext transition
96 | 7000000 | 0.25 | XFOIL ncrit=9
97 | 7000000 | 0.5 | JavaFoil+Calcfoil stall+Eppler ext transition
98 | 7000000 | 0.5 | XFOIL ncrit=9
99 | 8000000 | 0 | JavaFoil+Calcfoil stall+Eppler ext transition
100 | 8000000 | 0 | XFOIL ncrit=9
101 | 8000000 | 0.1 | JavaFoil+Calcfoil stall+Eppler ext transition
102 | 8000000 | 0.1 | XFOIL ncrit=9
103 | 8000000 | 0.25 | JavaFoil+Calcfoil stall+Eppler ext transition
104 | 8000000 | 0.25 | XFOIL ncrit=9
105 | 8000000 | 0.5 | JavaFoil+Calcfoil stall+Eppler ext transition
106 | 8000000 | 0.5 | XFOIL ncrit=9
107 | 10000000 | 0 | JavaFoil+Calcfoil stall+Eppler ext transition
108 | 10000000 | 0 | XFOIL ncrit=9
109 | 10000000 | 0.1 | JavaFoil+Calcfoil stall+Eppler ext transition
110 | 10000000 | 0.1 | XFOIL ncrit=9
111 | 10000000 | 0.25 | JavaFoil+Calcfoil stall+Eppler ext transition
112 | 10000000 | 0.25 | XFOIL ncrit=9
113 | 10000000 | 0.5 | JavaFoil+Calcfoil stall+Eppler ext transition
114 | 10000000 | 0.5 | XFOIL ncrit=9
115 | 12000000 | 0 | JavaFoil+Calcfoil stall+Eppler ext transition
116 | 12000000 | 0 | XFOIL ncrit=9
117 | 12000000 | 0.1 | JavaFoil+Calcfoil stall+Eppler ext transition
118 | 12000000 | 0.1 | XFOIL ncrit=9
119 | 12000000 | 0.25 | JavaFoil+Calcfoil stall+Eppler ext transition
120 | 12000000 | 0.25 | XFOIL ncrit=9
121 | 12000000 | 0.5 | JavaFoil+Calcfoil stall+Eppler ext transition
122 | 12000000 | 0.5 | XFOIL ncrit=9
123 | 14000000 | 0 | JavaFoil+Calcfoil stall+Eppler ext transition
124 | 14000000 | 0 | XFOIL ncrit=9
125 | 14000000 | 0.1 | JavaFoil+Calcfoil stall+Eppler ext transition
126 | 14000000 | 0.1 | XFOIL ncrit=9
127 | 14000000 | 0.25 | JavaFoil+Calcfoil stall+Eppler ext transition
128 | 14000000 | 0.25 | XFOIL ncrit=9
129 | 14000000 | 0.5 | JavaFoil+Calcfoil stall+Eppler ext transition
130 | 14000000 | 0.5 | XFOIL ncrit=9
131 | 16000000 | 0 | JavaFoil+Calcfoil stall+Eppler ext transition
132 | 16000000 | 0 | XFOIL ncrit=9
133 | 16000000 | 0.1 | JavaFoil+Calcfoil stall+Eppler ext transition
134 | 16000000 | 0.1 | XFOIL ncrit=9
135 | 16000000 | 0.25 | JavaFoil+Calcfoil stall+Eppler ext transition
136 | 16000000 | 0.25 | XFOIL ncrit=9
137 | 16000000 | 0.5 | JavaFoil+Calcfoil stall+Eppler ext transition
138 | 16000000 | 0.5 | XFOIL ncrit=9
139 | 18000000 | 0 | JavaFoil+Calcfoil stall+Eppler ext transition
140 | 18000000 | 0 | XFOIL ncrit=9
141 | 18000000 | 0.1 | JavaFoil+Calcfoil stall+Eppler ext transition
142 | 18000000 | 0.1 | XFOIL ncrit=9
143 | 18000000 | 0.25 | JavaFoil+Calcfoil stall+Eppler ext transition
144 | 18000000 | 0.25 | XFOIL ncrit=9
145 | 18000000 | 0.5 | JavaFoil+Calcfoil stall+Eppler ext transition
146 | 18000000 | 0.5 | XFOIL ncrit=9
147 | 20000000 | 0 | JavaFoil+Calcfoil stall+Eppler ext transition
148 | 20000000 | 0 | XFOIL ncrit=9
149 | 20000000 | 0.1 | JavaFoil+Calcfoil stall+Eppler ext transition
150 | 20000000 | 0.1 | XFOIL ncrit=9
151 | 20000000 | 0.25 | JavaFoil+Calcfoil stall+Eppler ext transition
152 | 20000000 | 0.25 | XFOIL ncrit=9
153 | 20000000 | 0.5 | JavaFoil+Calcfoil stall+Eppler ext transition
154 | 20000000 | 0.5 | XFOIL ncrit=9
155 | 9000000 | 0 | Wind Tunnel (NACA-TR-824)

## 1. Re 50k Mach 0.00 (1)
BIGFOIL.COM POLAR EXPORT
NACA66-015
NACA66-015 |  |  |  | Cl Max: | 0.919 | at alpha= | 13 | deg
JavaFoil+Calcfoil stall+Eppler ext transition |  |  |  | L/D Max: | 17.297 | at alpha= | 3 | deg
Re: | 50000 |  |  | Cd Min: | 0.0196 | at alpha= | 0 | deg
Mach: | 0 |  |  | Cl=0 at alpha= | 0 | deg
|  |  |  | @ Cl=0.1, Cd= | 0.019823
|  |  |  | @ Cl=0.4, Cd= | 0.040538
|  |  |  | @ Cl=0.6, Cd= | 0.052026
alpha (deg) | Cl | Cd | Cm | Cl/Cd
-18.5 | -0.771 | 0.29328 | 0.013 | -2.63
-18 | -0.794 | 0.2759 | 0.013 | -2.879
-17.5 | -0.816 | 0.25739 | 0.013 | -3.172
-17 | -0.837 | 0.24068 | 0.013 | -3.48
-16.5 | -0.857 | 0.22057 | 0.012 | -3.886
-16 | -0.874 | 0.21469 | 0.012 | -4.069
-15.5 | -0.887 | 0.19324 | 0.012 | -4.592
-15 | -0.899 | 0.18415 | 0.011 | -4.883
-14.5 | -0.909 | 0.16976 | 0.011 | -5.352
-14 | -0.915 | 0.1599 | 0.011 | -5.723
-13.5 | -0.919 | 0.14679 | 0.01 | -6.259
-13 | -0.919 | 0.13472 | 0.01 | -6.823
-12.5 | -0.916 | 0.12875 | 0.01 | -7.117
-12 | -0.91 | 0.11628 | 0.009 | -7.823
-11.5 | -0.9 | 0.10918 | 0.009 | -8.241
-11 | -0.886 | 0.1019 | 0.009 | -8.694
-10.5 | -0.868 | 0.09385 | 0.009 | -9.249
-10 | -0.846 | 0.08657 | 0.008 | -9.769
-9.5 | -0.82 | 0.08139 | 0.008 | -10.079
-9 | -0.792 | 0.07473 | 0.007 | -10.596
-8.5 | -0.761 | 0.06995 | 0.007 | -10.874
-8 | -0.727 | 0.06477 | 0.007 | -11.221
-7.5 | -0.691 | 0.06055 | 0.006 | -11.403
-7 | -0.652 | 0.05654 | 0.006 | -11.534
-6.5 | -0.611 | 0.05283 | 0.006 | -11.574
-6 | -0.569 | 0.04976 | 0.005 | -11.436
-5.5 | -0.525 | 0.04682 | 0.005 | -11.222
-5 | -0.481 | 0.04429 | 0.005 | -10.85
-4.5 | -0.435 | 0.04202 | 0.004 | -10.349
-4 | -0.388 | 0.04003 | 0.004 | -9.702
-3.5 | -0.341 | 0.03818 | 0.004 | -8.941
-3 | -0.356 | 0.02057 | 0.006 | -17.297
-2.5 | -0.286 | 0.02057 | 0.005 | -13.908
-2 | -0.23 | 0.02028 | 0.004 | -11.317
-1.5 | -0.173 | 0.02005 | 0.003 | -8.605
-1 | -0.115 | 0.01986 | 0.002 | -5.811
-0.5 | -0.058 | 0.01972 | 0.001 | -2.93
0 | 0 | 0.0196 | 0 | 0
0.5 | 0.058 | 0.01972 | -0.001 | 2.93
1 | 0.115 | 0.01986 | -0.002 | 5.811
1.5 | 0.173 | 0.02005 | -0.003 | 8.605
2 | 0.23 | 0.02028 | -0.004 | 11.317
2.5 | 0.286 | 0.02057 | -0.005 | 13.908
3 | 0.356 | 0.02057 | -0.006 | 17.297
3.5 | 0.341 | 0.03818 | -0.004 | 8.941
4 | 0.388 | 0.04003 | -0.004 | 9.702
4.5 | 0.435 | 0.04202 | -0.004 | 10.349
5 | 0.481 | 0.04429 | -0.005 | 10.85
5.5 | 0.525 | 0.04682 | -0.005 | 11.222
6 | 0.569 | 0.04976 | -0.005 | 11.436
6.5 | 0.611 | 0.05283 | -0.006 | 11.574
7 | 0.652 | 0.05654 | -0.006 | 11.534
7.5 | 0.691 | 0.06055 | -0.006 | 11.403
8 | 0.727 | 0.06477 | -0.007 | 11.221
8.5 | 0.761 | 0.06995 | -0.007 | 10.874
9 | 0.792 | 0.07473 | -0.007 | 10.596
9.5 | 0.82 | 0.08139 | -0.008 | 10.079
10 | 0.846 | 0.08657 | -0.008 | 9.769
10.5 | 0.868 | 0.09385 | -0.009 | 9.249
11 | 0.886 | 0.1019 | -0.009 | 8.694
11.5 | 0.9 | 0.10918 | -0.009 | 8.241
12 | 0.91 | 0.11628 | -0.009 | 7.823
12.5 | 0.916 | 0.12875 | -0.01 | 7.117
13 | 0.919 | 0.13472 | -0.01 | 6.823
13.5 | 0.919 | 0.14679 | -0.01 | 6.259
14 | 0.915 | 0.1599 | -0.011 | 5.723
14.5 | 0.909 | 0.16976 | -0.011 | 5.352
15 | 0.899 | 0.18415 | -0.011 | 4.883
15.5 | 0.887 | 0.19324 | -0.012 | 4.592
16 | 0.874 | 0.21469 | -0.012 | 4.069
16.5 | 0.857 | 0.22057 | -0.012 | 3.886
17 | 0.837 | 0.24068 | -0.013 | 3.48
17.5 | 0.816 | 0.25739 | -0.013 | 3.172
18 | 0.794 | 0.2759 | -0.013 | 2.879

## 2. Re 50k Mach 0.00 (2)
BIGFOIL.COM POLAR EXPORT
NACA66-015
NACA66-015 |  |  |  | Cl Max: | 0.9376 | at alpha= | 8 | deg
XFOIL ncrit=9 |  |  |  | L/D Max: | 21.3649 | at alpha= | 6.5 | deg
Re: | 50000 |  |  | Cd Min: | 0.14236 | at alpha= | 13 | deg
Mach: | 0 |  |  | Cl=0 at alpha= | 0 | deg
|  |  |  | @ Cl=0.1, Cd= | 0.043305
|  |  |  | @ Cl=0.4, Cd= | 0.050316
|  |  |  | @ Cl=0.6, Cd= | 0.14236
alpha (deg) | Cl | Cd | Cm | Cl/Cd
-13 | -0.4729 | 0.14235 | -0.019 | -3.3221
-12.5 | -0.488 | 0.13805 | -0.0205 | -3.535
-12 | -0.4744 | 0.13029 | -0.0215 | -3.6411
-11 | -0.6425 | 0.08322 | -0.056 | -7.7205
-10.5 | -0.7258 | 0.07455 | -0.0525 | -9.7357
-10 | -0.8076 | 0.07174 | -0.0385 | -11.2573
-9.5 | -0.8883 | 0.0691 | -0.0228 | -12.8553
-9 | -0.9088 | 0.06357 | -0.0142 | -14.2961
-8.5 | -0.9285 | 0.05821 | -0.005 | -15.9509
-8 | -0.9378 | 0.0528 | 0.0038 | -17.7614
-7.5 | -0.9288 | 0.04855 | 0.0112 | -19.1308
-7 | -0.8929 | 0.04333 | 0.0142 | -20.607
-6.5 | -0.8441 | 0.03952 | 0.0156 | -21.3588
-6 | -0.7583 | 0.03618 | 0.0122 | -20.9591
-5.5 | -0.3693 | 0.0516 | -0.0019 | -7.157
-5 | -0.1116 | 0.04536 | -0.0411 | -2.4603
-4.5 | -0.1086 | 0.04445 | -0.0369 | -2.4432
-4 | -0.1031 | 0.04363 | -0.0327 | -2.3631
-3.5 | -0.0952 | 0.04293 | -0.0285 | -2.2176
-3 | -0.0853 | 0.04233 | -0.0244 | -2.0151
-2.5 | -0.0737 | 0.04183 | -0.0202 | -1.7619
-2 | -0.0606 | 0.04144 | -0.0162 | -1.4624
-1.5 | -0.0464 | 0.04113 | -0.0121 | -1.1281
-1 | -0.0314 | 0.04092 | -0.0081 | -0.76735
-0.5 | -0.0158 | 0.04079 | -0.004 | -0.38735
0 | 0 | 0.04075 | 0 | 0
0.5 | 0.0158 | 0.04079 | 0.004 | 0.38735
1 | 0.0314 | 0.04091 | 0.0081 | 0.76754
1.5 | 0.0464 | 0.04111 | 0.0121 | 1.1287
2 | 0.0606 | 0.04141 | 0.0162 | 1.4634
2.5 | 0.0737 | 0.0418 | 0.0203 | 1.7632
3 | 0.0853 | 0.04229 | 0.0244 | 2.017
3.5 | 0.0952 | 0.04288 | 0.0285 | 2.2201
4 | 0.1031 | 0.04358 | 0.0327 | 2.3658
4.5 | 0.1085 | 0.04438 | 0.0369 | 2.4448
5 | 0.1115 | 0.04529 | 0.0411 | 2.4619
5.5 | 0.3692 | 0.05153 | 0.0019 | 7.1648
6 | 0.7586 | 0.03618 | -0.0122 | 20.9674
6.5 | 0.8437 | 0.03949 | -0.0155 | 21.3649
7 | 0.8922 | 0.04326 | -0.014 | 20.6241
7.5 | 0.9286 | 0.04852 | -0.0112 | 19.1385
8 | 0.9376 | 0.05279 | -0.0038 | 17.7609
8.5 | 0.9283 | 0.0582 | 0.0051 | 15.9502
9 | 0.9089 | 0.06358 | 0.0142 | 14.2954
9.5 | 0.8898 | 0.06916 | 0.0226 | 12.8658
10 | 0.8118 | 0.07179 | 0.038 | 11.308
10.5 | 0.726 | 0.07457 | 0.0525 | 9.7358
11 | 0.6388 | 0.08358 | 0.0557 | 7.643
12 | 0.4761 | 0.13037 | 0.0213 | 3.6519
12.5 | 0.487 | 0.13792 | 0.0202 | 3.531
13 | 0.4738 | 0.14236 | 0.0188 | 3.3282

## 3. Re 50k Mach 0.10 (1)
BIGFOIL.COM POLAR EXPORT
NACA66-015
NACA66-015 |  |  |  | Cl Max: | 0.906 | at alpha= | 12.5 | deg
JavaFoil+Calcfoil stall+Eppler ext transition |  |  |  | L/D Max: | 19.706 | at alpha= | 3.5 | deg
Re: | 50000 |  |  | Cd Min: | 0.01967 | at alpha= | 0 | deg
Mach: | 0.1 |  |  | Cl=0 at alpha= | 0 | deg
|  |  |  | @ Cl=0.1, Cd= | 0.019883
|  |  |  | @ Cl=0.4, Cd= | 0.040478
|  |  |  | @ Cl=0.6, Cd= | 0.052049
alpha (deg) | Cl | Cd | Cm | Cl/Cd
-18 | -0.746 | 0.29751 | 0.013 | -2.507
-17.5 | -0.772 | 0.27666 | 0.013 | -2.789
-17 | -0.796 | 0.26292 | 0.013 | -3.029
-16.5 | -0.82 | 0.23611 | 0.012 | -3.473
-16 | -0.84 | 0.21398 | 0.012 | -3.925
-15.5 | -0.858 | 0.20657 | 0.012 | -4.152
-15 | -0.873 | 0.19169 | 0.011 | -4.554
-14.5 | -0.886 | 0.17502 | 0.011 | -5.061
-14 | -0.896 | 0.16418 | 0.011 | -5.456
-13.5 | -0.903 | 0.15348 | 0.01 | -5.881
-13 | -0.906 | 0.14019 | 0.01 | -6.463
-12.5 | -0.906 | 0.13018 | 0.01 | -6.958
-12 | -0.902 | 0.11906 | 0.009 | -7.574
-11.5 | -0.894 | 0.11025 | 0.009 | -8.108
-11 | -0.882 | 0.10258 | 0.009 | -8.598
-10.5 | -0.866 | 0.09442 | 0.008 | -9.168
-10 | -0.845 | 0.08848 | 0.008 | -9.546
-9.5 | -0.82 | 0.08173 | 0.008 | -10.036
-9 | -0.793 | 0.07591 | 0.008 | -10.442
-8.5 | -0.762 | 0.07029 | 0.007 | -10.842
-8 | -0.729 | 0.06549 | 0.007 | -11.127
-7.5 | -0.693 | 0.06055 | 0.006 | -11.44
-7 | -0.655 | 0.05698 | 0.006 | -11.487
-6.5 | -0.614 | 0.05315 | 0.006 | -11.548
-6 | -0.571 | 0.04977 | 0.005 | -11.481
-5.5 | -0.528 | 0.047 | 0.005 | -11.228
-5 | -0.483 | 0.04432 | 0.005 | -10.894
-4.5 | -0.437 | 0.04206 | 0.004 | -10.389
-4 | -0.39 | 0.04005 | 0.004 | -9.744
-3.5 | -0.416 | 0.02109 | 0.007 | -19.706
-3 | -0.358 | 0.02064 | 0.006 | -17.319
-2.5 | -0.288 | 0.02063 | 0.005 | -13.94
-2 | -0.231 | 0.02035 | 0.004 | -11.333
-1.5 | -0.173 | 0.02011 | 0.003 | -8.619
-1 | -0.116 | 0.01993 | 0.002 | -5.819
-0.5 | -0.058 | 0.01976 | 0.001 | -2.938
0 | 0 | 0.01967 | 0 | 0
0.5 | 0.058 | 0.01976 | -0.001 | 2.938
1 | 0.116 | 0.01993 | -0.002 | 5.819
1.5 | 0.173 | 0.02011 | -0.003 | 8.619
2 | 0.231 | 0.02035 | -0.004 | 11.333
2.5 | 0.288 | 0.02063 | -0.005 | 13.94
3 | 0.358 | 0.02064 | -0.006 | 17.319
3.5 | 0.416 | 0.02109 | -0.007 | 19.706
4 | 0.39 | 0.04005 | -0.004 | 9.744
4.5 | 0.437 | 0.04206 | -0.004 | 10.389
5 | 0.483 | 0.04432 | -0.005 | 10.894
5.5 | 0.528 | 0.047 | -0.005 | 11.228
6 | 0.571 | 0.04977 | -0.005 | 11.481
6.5 | 0.614 | 0.05315 | -0.006 | 11.548
7 | 0.655 | 0.05698 | -0.006 | 11.487
7.5 | 0.693 | 0.06055 | -0.006 | 11.44
8 | 0.729 | 0.06549 | -0.007 | 11.127
8.5 | 0.762 | 0.07029 | -0.007 | 10.842
9 | 0.793 | 0.07591 | -0.008 | 10.442
9.5 | 0.82 | 0.08173 | -0.008 | 10.036
10 | 0.845 | 0.08848 | -0.008 | 9.546
10.5 | 0.866 | 0.09442 | -0.008 | 9.168
11 | 0.882 | 0.10258 | -0.009 | 8.598
11.5 | 0.894 | 0.11025 | -0.009 | 8.108
12 | 0.902 | 0.11906 | -0.009 | 7.574
12.5 | 0.906 | 0.12855 | -0.01 | 7.046
13 | 0.906 | 0.14019 | -0.01 | 6.463
13.5 | 0.903 | 0.14995 | -0.01 | 6.019
14 | 0.896 | 0.16418 | -0.011 | 5.456
14.5 | 0.886 | 0.1743 | -0.011 | 5.082
15 | 0.873 | 0.19169 | -0.011 | 4.554
15.5 | 0.858 | 0.20313 | -0.012 | 4.222
16 | 0.84 | 0.22059 | -0.012 | 3.808
16.5 | 0.82 | 0.23221 | -0.012 | 3.531
17 | 0.796 | 0.25505 | -0.012 | 3.123
17.5 | 0.772 | 0.27666 | -0.013 | 2.789

## 4. Re 50k Mach 0.10 (2)
BIGFOIL.COM POLAR EXPORT
NACA66-015
NACA66-015 |  |  |  | Cl Max: | 0.9361 | at alpha= | 8 | deg
XFOIL ncrit=9 |  |  |  | L/D Max: | 21.2459 | at alpha= | 6.5 | deg
Re: | 50000 |  |  | Cd Min: | 0.14287 | at alpha= | -13 | deg
Mach: | 0.1 |  |  | Cl=0 at alpha= | 0 | deg
|  |  |  | @ Cl=0.1, Cd= | 0.043484
|  |  |  | @ Cl=0.4, Cd= | 0.05099
|  |  |  | @ Cl=0.6, Cd= | 0.14286
alpha (deg) | Cl | Cd | Cm | Cl/Cd
-13 | -0.4725 | 0.14287 | -0.0193 | -3.3072
-12.5 | -0.4872 | 0.13858 | -0.0208 | -3.5157
-12 | -0.4733 | 0.13078 | -0.0219 | -3.6191
-11.5 | -0.4602 | 0.12321 | -0.0228 | -3.7351
-11 | -0.6415 | 0.08368 | -0.0567 | -7.6661
-10.5 | -0.7113 | 0.07487 | -0.0542 | -9.5005
-10 | -0.8009 | 0.0721 | -0.04 | -11.1082
-9.5 | -0.8779 | 0.06951 | -0.0249 | -12.6298
-9 | -0.9024 | 0.06419 | -0.0159 | -14.0583
-8.5 | -0.9244 | 0.0589 | -0.0065 | -15.6944
-8 | -0.9363 | 0.05349 | 0.0025 | -17.5042
-7.5 | -0.9314 | 0.04925 | 0.0105 | -18.9117
-7 | -0.8971 | 0.04393 | 0.0137 | -20.4211
-6.5 | -0.8496 | 0.04 | 0.0153 | -21.24
-6 | -0.7661 | 0.03653 | 0.0123 | -20.9718
-5.5 | -0.3807 | 0.05181 | -0.0007 | -7.348
-4.5 | -0.1096 | 0.04473 | -0.0369 | -2.4503
-4 | -0.1039 | 0.04389 | -0.0327 | -2.3673
-3.5 | -0.0959 | 0.04317 | -0.0285 | -2.2215
-3 | -0.0859 | 0.04255 | -0.0244 | -2.0188
-2.5 | -0.0742 | 0.04204 | -0.0203 | -1.765
-2 | -0.061 | 0.04163 | -0.0162 | -1.4653
-1.5 | -0.0467 | 0.04132 | -0.0121 | -1.1302
-1 | -0.0316 | 0.04111 | -0.0081 | -0.76867
-0.5 | -0.0159 | 0.04097 | -0.004 | -0.38809
0 | 0 | 0.04093 | 0 | 0
0.5 | 0.0159 | 0.04097 | 0.004 | 0.38809
1 | 0.0316 | 0.04109 | 0.0081 | 0.76904
1.5 | 0.0467 | 0.04131 | 0.0121 | 1.1305
2 | 0.061 | 0.04161 | 0.0162 | 1.466
2.5 | 0.0742 | 0.04201 | 0.0203 | 1.7662
3 | 0.0859 | 0.04251 | 0.0244 | 2.0207
3.5 | 0.0959 | 0.04312 | 0.0286 | 2.224
4 | 0.1039 | 0.04383 | 0.0327 | 2.3705
4.5 | 0.1095 | 0.04466 | 0.0369 | 2.4519
5.5 | 0.381 | 0.05174 | 0.0007 | 7.3637
6 | 0.7664 | 0.03652 | -0.0124 | 20.9858
6.5 | 0.8492 | 0.03997 | -0.0153 | 21.2459
7 | 0.8964 | 0.04385 | -0.0136 | 20.4424
7.5 | 0.9312 | 0.04923 | -0.0105 | 18.9153
8 | 0.9361 | 0.05348 | -0.0025 | 17.5037
8.5 | 0.9242 | 0.05889 | 0.0065 | 15.6937
9 | 0.9025 | 0.0642 | 0.0159 | 14.0576
9.5 | 0.8795 | 0.06957 | 0.0247 | 12.6419
10 | 0.8074 | 0.07227 | 0.0393 | 11.172
10.5 | 0.7115 | 0.0749 | 0.0541 | 9.4993
11 | 0.6355 | 0.08411 | 0.0563 | 7.5556
11.5 | 0.4634 | 0.1234 | 0.0226 | 3.7553
12 | 0.4749 | 0.13087 | 0.0216 | 3.6288
12.5 | 0.4864 | 0.13846 | 0.0205 | 3.5129
13 | 0.4731 | 0.14286 | 0.019 | 3.3116

## 5. Re 50k Mach 0.25 (1)
BIGFOIL.COM POLAR EXPORT
NACA66-015
NACA66-015 |  |  |  | Cl Max: | 0.845 | at alpha= | 11 | deg
JavaFoil+Calcfoil stall+Eppler ext transition |  |  |  | L/D Max: | 17.441 | at alpha= | 3 | deg
Re: | 50000 |  |  | Cd Min: | 0.01998 | at alpha= | 0 | deg
Mach: | 0.25 |  |  | Cl=0 at alpha= | 0 | deg
|  |  |  | @ Cl=0.1, Cd= | 0.020172
|  |  |  | @ Cl=0.4, Cd= | 0.04033
|  |  |  | @ Cl=0.6, Cd= | 0.33207
alpha (deg) | Cl | Cd | Cm | Cl/Cd
-16 | -0.535 | 0.33334 | 0.012 | -1.605
-15.5 | -0.589 | 0.29716 | 0.011 | -1.982
-15 | -0.639 | 0.25757 | 0.011 | -2.481
-14.5 | -0.685 | 0.22835 | 0.011 | -2.999
-14 | -0.726 | 0.20542 | 0.011 | -3.532
-13.5 | -0.761 | 0.18293 | 0.01 | -4.16
-13 | -0.791 | 0.1672 | 0.01 | -4.728
-12.5 | -0.814 | 0.14935 | 0.01 | -5.449
-12 | -0.831 | 0.13883 | 0.01 | -5.984
-11.5 | -0.841 | 0.12379 | 0.009 | -6.793
-11 | -0.845 | 0.11275 | 0.009 | -7.491
-10.5 | -0.841 | 0.10249 | 0.009 | -8.206
-10 | -0.83 | 0.09528 | 0.008 | -8.711
-9.5 | -0.814 | 0.08603 | 0.008 | -9.458
-9 | -0.792 | 0.07924 | 0.008 | -10
-8.5 | -0.767 | 0.07391 | 0.007 | -10.372
-8 | -0.737 | 0.06729 | 0.007 | -10.948
-7.5 | -0.703 | 0.06281 | 0.007 | -11.197
-7 | -0.667 | 0.05807 | 0.006 | -11.478
-6.5 | -0.627 | 0.05408 | 0.006 | -11.585
-6 | -0.584 | 0.05081 | 0.005 | -11.499
-5.5 | -0.54 | 0.04758 | 0.005 | -11.355
-5 | -0.495 | 0.04478 | 0.005 | -11.05
-4.5 | -0.448 | 0.04242 | 0.004 | -10.564
-4 | -0.4 | 0.04033 | 0.004 | -9.93
-3.5 | -0.352 | 0.03851 | 0.004 | -9.145
-3 | -0.367 | 0.02102 | 0.006 | -17.441
-2.5 | -0.295 | 0.02095 | 0.005 | -14.087
-2 | -0.237 | 0.02067 | 0.004 | -11.451
-1.5 | -0.178 | 0.02042 | 0.003 | -8.716
-1 | -0.119 | 0.02022 | 0.002 | -5.888
-0.5 | -0.06 | 0.02007 | 0.001 | -2.969
0 | 0 | 0.01998 | 0 | 0
0.5 | 0.06 | 0.02007 | -0.001 | 2.969
1 | 0.119 | 0.02022 | -0.002 | 5.887
1.5 | 0.178 | 0.02042 | -0.003 | 8.716
2 | 0.237 | 0.02067 | -0.004 | 11.451
2.5 | 0.295 | 0.02095 | -0.005 | 14.087
3 | 0.367 | 0.02102 | -0.006 | 17.441
3.5 | 0.352 | 0.03851 | -0.004 | 9.145
4 | 0.4 | 0.04033 | -0.004 | 9.93
4.5 | 0.448 | 0.04242 | -0.004 | 10.564
5 | 0.495 | 0.04477 | -0.005 | 11.052
5.5 | 0.54 | 0.04758 | -0.005 | 11.355
6 | 0.584 | 0.05076 | -0.005 | 11.511
6.5 | 0.627 | 0.05408 | -0.006 | 11.585
7 | 0.667 | 0.05818 | -0.006 | 11.456
7.5 | 0.703 | 0.06273 | -0.007 | 11.211
8 | 0.737 | 0.0679 | -0.007 | 10.85
8.5 | 0.767 | 0.07381 | -0.007 | 10.387
9 | 0.792 | 0.07915 | -0.008 | 10.011
9.5 | 0.814 | 0.08774 | -0.008 | 9.273
10 | 0.83 | 0.09515 | -0.008 | 8.723
10.5 | 0.841 | 0.10214 | -0.009 | 8.234
11 | 0.845 | 0.11277 | -0.009 | 7.49
11.5 | 0.841 | 0.12382 | -0.009 | 6.792
12 | 0.831 | 0.13805 | -0.01 | 6.018
12.5 | 0.814 | 0.14824 | -0.01 | 5.49
13 | 0.791 | 0.1629 | -0.01 | 4.853
13.5 | 0.761 | 0.18153 | -0.01 | 4.192
14 | 0.726 | 0.20253 | -0.011 | 3.583
14.5 | 0.685 | 0.23748 | -0.011 | 2.884
15 | 0.639 | 0.25761 | -0.011 | 2.481
15.5 | 0.589 | 0.30533 | -0.011 | 1.929
16 | 0.535 | 0.33207 | -0.012 | 1.611

## 6. Re 50k Mach 0.25 (2)
BIGFOIL.COM POLAR EXPORT
NACA66-015
NACA66-015 |  |  |  | Cl Max: | 0.9338 | at alpha= | 7.5 | deg
XFOIL ncrit=9 |  |  |  | L/D Max: | 20.9394 | at alpha= | 6 | deg
Re: | 50000 |  |  | Cd Min: | 0.14112 | at alpha= | 12.5 | deg
Mach: | 0.25 |  |  | Cl=0 at alpha= | 0 | deg
|  |  |  | @ Cl=0.1, Cd= | 0.044449
|  |  |  | @ Cl=0.4, Cd= | 0.047636
|  |  |  | @ Cl=0.6, Cd= | 0.14112
alpha (deg) | Cl | Cd | Cm | Cl/Cd
-12.5 | -0.4789 | 0.14093 | -0.0223 | -3.3981
-12 | -0.4672 | 0.13344 | -0.0236 | -3.5012
-11.5 | -0.5055 | 0.11082 | -0.0419 | -4.5615
-11 | -0.6024 | 0.08829 | -0.0587 | -6.823
-10.5 | -0.6503 | 0.07791 | -0.0597 | -8.3468
-10 | -0.7745 | 0.075 | -0.0468 | -10.3267
-9.5 | -0.8204 | 0.07142 | -0.0357 | -11.487
-9 | -0.8602 | 0.06694 | -0.0253 | -12.8503
-8.5 | -0.8959 | 0.06215 | -0.0148 | -14.4151
-8 | -0.9222 | 0.05699 | -0.0046 | -16.1818
-7.5 | -0.9343 | 0.05224 | 0.0049 | -17.8848
-7 | -0.9129 | 0.04706 | 0.0102 | -19.3986
-6.5 | -0.8747 | 0.04268 | 0.0133 | -20.4944
-6 | -0.8157 | 0.03897 | 0.0145 | -20.9315
-5.5 | -0.6719 | 0.0356 | 0.0041 | -18.8736
-5 | -0.3114 | 0.05162 | -0.0065 | -6.0325
-4.5 | -0.1146 | 0.04626 | -0.037 | -2.4773
-4 | -0.1083 | 0.04529 | -0.0329 | -2.3913
-3.5 | -0.0997 | 0.04447 | -0.0288 | -2.242
-3 | -0.0892 | 0.04377 | -0.0247 | -2.0379
-2.5 | -0.0769 | 0.04319 | -0.0205 | -1.7805
-2 | -0.0632 | 0.04273 | -0.0164 | -1.4791
-1.5 | -0.0483 | 0.04238 | -0.0123 | -1.1397
-1 | -0.0327 | 0.04214 | -0.0082 | -0.77598
-0.5 | -0.0165 | 0.04199 | -0.0041 | -0.39295
0 | 0 | 0.04195 | 0 | 0
0.5 | 0.0165 | 0.04199 | 0.0041 | 0.39295
1 | 0.0327 | 0.04213 | 0.0082 | 0.77617
1.5 | 0.0484 | 0.04236 | 0.0123 | 1.1426
2 | 0.0632 | 0.04271 | 0.0164 | 1.4797
2.5 | 0.0769 | 0.04316 | 0.0205 | 1.7817
3 | 0.0892 | 0.04373 | 0.0247 | 2.0398
3.5 | 0.0997 | 0.04442 | 0.0288 | 2.2445
4 | 0.1083 | 0.04524 | 0.033 | 2.3939
4.5 | 0.1145 | 0.0462 | 0.0371 | 2.4784
5 | 0.3113 | 0.05157 | 0.0066 | 6.0365
5.5 | 0.6718 | 0.03558 | -0.0041 | 18.8814
6 | 0.8158 | 0.03896 | -0.0145 | 20.9394
6.5 | 0.8744 | 0.04265 | -0.0133 | 20.5018
7 | 0.9117 | 0.04696 | -0.01 | 19.4144
7.5 | 0.9338 | 0.05218 | -0.0049 | 17.8957
8 | 0.9222 | 0.05698 | 0.0046 | 16.1846
8.5 | 0.8957 | 0.06215 | 0.0149 | 14.4119
9 | 0.8603 | 0.06694 | 0.0253 | 12.8518
9.5 | 0.8219 | 0.07146 | 0.0355 | 11.5015
10 | 0.7861 | 0.07595 | 0.0453 | 10.3502
10.5 | 0.6506 | 0.07793 | 0.0596 | 8.3485
11 | 0.6043 | 0.08834 | 0.0586 | 6.8406
11.5 | 0.4555 | 0.12594 | 0.0245 | 3.6168
12 | 0.4689 | 0.13354 | 0.0234 | 3.5113
12.5 | 0.481 | 0.14112 | 0.0221 | 3.4084

## 7. Re 50k Mach 0.50 (1)
BIGFOIL.COM POLAR EXPORT
NACA66-015
NACA66-015 |  |  |  | Cl Max: | 1.096 | at alpha= | 20 | deg
JavaFoil+Calcfoil stall+Eppler ext transition |  |  |  | L/D Max: | 15.315 | at alpha= | 2.5 | deg
Re: | 50000 |  |  | Cd Min: | 0.02132 | at alpha= | 0 | deg
Mach: | 0.5 |  |  | Cl=0 at alpha= | 0 | deg
|  |  |  | @ Cl=0.1, Cd= | 0.021506
|  |  |  | @ Cl=0.4, Cd= | 0.040021
|  |  |  | @ Cl=0.6, Cd= | 0.053255
alpha (deg) | Cl | Cd | Cm | Cl/Cd
-20 | -1.096 | 0.4585 | 0.027 | -2.391
-19.5 | -1.07 | 0.45932 | 0.026 | -2.329
-19 | -1.043 | 0.43761 | 0.025 | -2.383
-18.5 | -1.016 | 0.42032 | 0.024 | -2.416
-18 | -0.989 | 0.41395 | 0.024 | -2.39
-17.5 | -0.961 | 0.39663 | 0.022 | -2.423
-17 | -0.935 | 0.39028 | 0.022 | -2.395
-16.5 | -0.907 | 0.38682 | 0.02 | -2.344
-16 | -0.88 | 0.35857 | 0.02 | -2.455
-15.5 | -0.852 | 0.36035 | 0.019 | -2.365
-15 | -0.826 | 0.35422 | 0.018 | -2.331
-14.5 | -0.798 | 0.3276 | 0.017 | -2.435
-14 | -0.771 | 0.32092 | 0.016 | -2.402
-13.5 | -0.743 | 0.30756 | 0.015 | -2.416
-13 | -0.716 | 0.31907 | 0.015 | -2.244
-12.5 | -0.689 | 0.30822 | 0.014 | -2.236
-12 | -0.661 | 0.28424 | 0.013 | -2.326
-11.5 | -0.634 | 0.28408 | 0.012 | -2.232
-11 | -0.607 | 0.27444 | 0.012 | -2.212
-10.5 | -0.579 | 0.24644 | 0.011 | -2.35
-10 | -0.552 | 0.25373 | 0.01 | -2.175
-9.5 | -0.525 | 0.24539 | 0.01 | -2.138
-9 | -0.497 | 0.21534 | 0.009 | -2.307
-8.5 | -0.47 | 0.19789 | 0.008 | -2.373
-8 | -0.442 | 0.17058 | 0.007 | -2.59
-7.5 | -0.644 | 0.09021 | 0.007 | -7.14
-7 | -0.671 | 0.07213 | 0.006 | -9.309
-6.5 | -0.657 | 0.06382 | 0.006 | -10.298
-6 | -0.627 | 0.05686 | 0.006 | -11.027
-5.5 | -0.588 | 0.05167 | 0.005 | -11.384
-5 | -0.544 | 0.04786 | 0.005 | -11.359
-4.5 | -0.495 | 0.04451 | 0.005 | -11.13
-4 | -0.444 | 0.04184 | 0.004 | -10.622
-3.5 | -0.392 | 0.03974 | 0.004 | -9.852
-3 | -0.338 | 0.03787 | 0.003 | -8.914
-2.5 | -0.34 | 0.02221 | 0.006 | -15.319
-2 | -0.264 | 0.02207 | 0.004 | -11.944
-1.5 | -0.198 | 0.02179 | 0.003 | -9.094
-1 | -0.133 | 0.02159 | 0.002 | -6.142
-0.5 | -0.066 | 0.02142 | 0.001 | -3.098
0 | 0 | 0.02132 | 0 | 0
0.5 | 0.066 | 0.02142 | -0.001 | 3.098
1 | 0.133 | 0.02159 | -0.002 | 6.142
1.5 | 0.198 | 0.0218 | -0.003 | 9.092
2 | 0.264 | 0.02208 | -0.004 | 11.941
2.5 | 0.34 | 0.02222 | -0.006 | 15.315
3 | 0.338 | 0.03785 | -0.003 | 8.918
3.5 | 0.392 | 0.03969 | -0.004 | 9.865
4 | 0.444 | 0.04184 | -0.004 | 10.623
4.5 | 0.495 | 0.04452 | -0.005 | 11.128
5 | 0.544 | 0.04779 | -0.005 | 11.378
5.5 | 0.588 | 0.05172 | -0.005 | 11.372
6 | 0.627 | 0.05671 | -0.006 | 11.057
6.5 | 0.657 | 0.06381 | -0.006 | 10.298
7 | 0.671 | 0.07212 | -0.006 | 9.309
7.5 | 0.644 | 0.09038 | -0.007 | 7.127
8 | 0.442 | 0.17059 | -0.007 | 2.59
8.5 | 0.47 | 0.1979 | -0.008 | 2.373
9 | 0.497 | 0.21535 | -0.009 | 2.307
9.5 | 0.525 | 0.24539 | -0.01 | 2.138
10 | 0.552 | 0.25423 | -0.01 | 2.171
10.5 | 0.579 | 0.26453 | -0.011 | 2.189
11 | 0.607 | 0.2731 | -0.012 | 2.222
11.5 | 0.634 | 0.28406 | -0.012 | 2.232
12 | 0.661 | 0.28728 | -0.013 | 2.302
12.5 | 0.689 | 0.30697 | -0.014 | 2.245
13 | 0.716 | 0.32041 | -0.015 | 2.235
13.5 | 0.743 | 0.31995 | -0.015 | 2.323
14 | 0.771 | 0.3273 | -0.016 | 2.355
14.5 | 0.798 | 0.33108 | -0.017 | 2.409
15 | 0.826 | 0.35422 | -0.018 | 2.331
15.5 | 0.852 | 0.36039 | -0.019 | 2.365
16 | 0.88 | 0.35855 | -0.02 | 2.455
16.5 | 0.907 | 0.39223 | -0.02 | 2.312
17 | 0.935 | 0.39867 | -0.022 | 2.344
17.5 | 0.961 | 0.40287 | -0.022 | 2.386
18 | 0.989 | 0.41387 | -0.024 | 2.39
18.5 | 1.016 | 0.42034 | -0.024 | 2.416
19 | 1.043 | 0.43767 | -0.025 | 2.383
19.5 | 1.07 | 0.44162 | -0.026 | 2.423
20 | 1.096 | 0.45852 | -0.027 | 2.39

## 8. Re 50k Mach 0.50 (2)
BIGFOIL.COM POLAR EXPORT
NACA66-015
NACA66-015 |  |  |  | Cl Max: | 0.8881 | at alpha= | 6.5 | deg
XFOIL ncrit=9 |  |  |  | L/D Max: | 19.0035 | at alpha= | 5.5 | deg
Re: | 50000 |  |  | Cd Min: | 0.1229 | at alpha= | 11.5 | deg
Mach: | 0.5 |  |  | Cl=0 at alpha= | 0 | deg
|  |  |  | @ Cl=0.1, Cd= | 0.049049
|  |  |  | @ Cl=0.4, Cd= | 0.054753
|  |  |  | @ Cl=0.6, Cd= | 0.1229
alpha (deg) | Cl | Cd | Cm | Cl/Cd
-11.5 | -0.4582 | 0.12288 | -0.0481 | -3.7288
-11 | -0.4653 | 0.11269 | -0.0524 | -4.129
-10.5 | -0.5009 | 0.10157 | -0.0579 | -4.9316
-10 | -0.5208 | 0.09372 | -0.0572 | -5.557
-9.5 | -0.5723 | 0.08486 | -0.0572 | -6.744
-9 | -0.6579 | 0.07672 | -0.0546 | -8.5753
-8.5 | -0.7241 | 0.0713 | -0.0474 | -10.1557
-8 | -0.7769 | 0.06663 | -0.0381 | -11.6599
-7.5 | -0.8279 | 0.0627 | -0.0266 | -13.2041
-7 | -0.8671 | 0.05826 | -0.0154 | -14.8833
-6.5 | -0.8878 | 0.05341 | -0.0053 | -16.6224
-6 | -0.886 | 0.04857 | 0.0032 | -18.2417
-5.5 | -0.826 | 0.04347 | 0.0051 | -19.0016
-5 | -0.6453 | 0.03934 | -0.0059 | -16.4032
-4.5 | -0.374 | 0.05638 | 0.0026 | -6.6336
-4 | -0.2657 | 0.05403 | -0.0074 | -4.9176
-3.5 | -0.1344 | 0.05061 | -0.0258 | -2.6556
-3 | -0.101 | 0.04916 | -0.026 | -2.0545
-2.5 | -0.0868 | 0.04828 | -0.0217 | -1.7978
-2 | -0.0712 | 0.0476 | -0.0174 | -1.4958
-1.5 | -0.0545 | 0.04708 | -0.0131 | -1.1576
-1 | -0.0368 | 0.04671 | -0.0087 | -0.78784
-0.5 | -0.0186 | 0.0465 | -0.0044 | -0.4
0 | 0 | 0.04643 | 0 | 0
0.5 | 0.0185 | 0.04649 | 0.0044 | 0.39794
1 | 0.0368 | 0.0467 | 0.0087 | 0.78801
1.5 | 0.0545 | 0.04706 | 0.0131 | 1.1581
2 | 0.0713 | 0.04757 | 0.0174 | 1.4988
2.5 | 0.0869 | 0.04825 | 0.0217 | 1.801
3 | 0.101 | 0.04911 | 0.026 | 2.0566
3.5 | 0.1343 | 0.05056 | 0.0258 | 2.6562
4 | 0.2658 | 0.05398 | 0.0074 | 4.924
4.5 | 0.3746 | 0.05635 | -0.0027 | 6.6477
5 | 0.6452 | 0.03934 | 0.0059 | 16.4006
5.5 | 0.8257 | 0.04345 | -0.005 | 19.0035
6 | 0.886 | 0.04857 | -0.0032 | 18.2417
6.5 | 0.8881 | 0.05338 | 0.0052 | 16.6373
7 | 0.8677 | 0.0582 | 0.0153 | 14.9089
7.5 | 0.8285 | 0.06269 | 0.0265 | 13.2158
8 | 0.7756 | 0.06658 | 0.0383 | 11.6491
8.5 | 0.7232 | 0.07128 | 0.0475 | 10.1459
9 | 0.662 | 0.07665 | 0.0547 | 8.6367
9.5 | 0.5726 | 0.08475 | 0.0573 | 6.7563
10 | 0.5212 | 0.09361 | 0.0573 | 5.5678
10.5 | 0.4996 | 0.10162 | 0.0577 | 4.9164
11 | 0.4655 | 0.11272 | 0.0523 | 4.1297
11.5 | 0.4587 | 0.1229 | 0.0479 | 3.7323

## 9. Re 100k Mach 0.00 (1)
BIGFOIL.COM POLAR EXPORT
NACA66-015
NACA66-015 |  |  |  | Cl Max: | 0.919 | at alpha= | 13 | deg
JavaFoil+Calcfoil stall+Eppler ext transition |  |  |  | L/D Max: | 26.352 | at alpha= | 4 | deg
Re: | 100000 |  |  | Cd Min: | 0.01429 | at alpha= | 0 | deg
Mach: | 0 |  |  | Cl=0 at alpha= | 0 | deg
|  |  |  | @ Cl=0.1, Cd= | 0.014501
|  |  |  | @ Cl=0.4, Cd= | 0.017326
|  |  |  | @ Cl=0.6, Cd= | 0.047683
alpha (deg) | Cl | Cd | Cm | Cl/Cd
-18.5 | -0.771 | 0.24713 | 0.013 | -3.122
-18 | -0.794 | 0.23829 | 0.013 | -3.334
-17.5 | -0.816 | 0.21614 | 0.013 | -3.778
-17 | -0.838 | 0.20282 | 0.013 | -4.13
-16.5 | -0.857 | 0.18829 | 0.012 | -4.553
-16 | -0.874 | 0.18004 | 0.012 | -4.853
-15.5 | -0.888 | 0.16581 | 0.012 | -5.353
-15 | -0.899 | 0.15918 | 0.012 | -5.65
-14.5 | -0.909 | 0.14518 | 0.011 | -6.259
-14 | -0.915 | 0.13711 | 0.011 | -6.676
-13.5 | -0.919 | 0.12658 | 0.011 | -7.259
-13 | -0.919 | 0.11814 | 0.01 | -7.782
-12.5 | -0.916 | 0.10999 | 0.01 | -8.331
-12 | -0.91 | 0.10306 | 0.01 | -8.828
-11.5 | -0.9 | 0.09604 | 0.009 | -9.369
-11 | -0.886 | 0.08999 | 0.009 | -9.846
-10.5 | -0.868 | 0.08329 | 0.009 | -10.424
-10 | -0.846 | 0.07734 | 0.008 | -10.936
-9.5 | -0.82 | 0.07264 | 0.008 | -11.295
-9 | -0.792 | 0.06775 | 0.008 | -11.69
-8.5 | -0.761 | 0.06295 | 0.007 | -12.085
-8 | -0.727 | 0.05887 | 0.007 | -12.35
-7.5 | -0.691 | 0.05501 | 0.007 | -12.555
-7 | -0.652 | 0.0516 | 0.006 | -12.642
-6.5 | -0.612 | 0.04852 | 0.006 | -12.604
-6 | -0.569 | 0.04552 | 0.006 | -12.504
-5.5 | -0.526 | 0.04302 | 0.005 | -12.216
-5 | -0.481 | 0.04073 | 0.005 | -11.803
-4.5 | -0.435 | 0.03866 | 0.004 | -11.255
-4 | -0.472 | 0.01792 | 0.008 | -26.352
-3.5 | -0.415 | 0.01744 | 0.007 | -23.785
-3 | -0.357 | 0.017 | 0.006 | -20.996
-2.5 | -0.288 | 0.01519 | 0.005 | -18.968
-2 | -0.231 | 0.01492 | 0.004 | -15.5
-1.5 | -0.174 | 0.01471 | 0.003 | -11.821
-1 | -0.116 | 0.01454 | 0.002 | -8.006
-0.5 | -0.058 | 0.0144 | 0.001 | -4.05
0 | 0 | 0.01429 | 0 | 0
0.5 | 0.058 | 0.0144 | -0.001 | 4.05
1 | 0.116 | 0.01454 | -0.002 | 8.006
1.5 | 0.174 | 0.01471 | -0.003 | 11.821
2 | 0.231 | 0.01492 | -0.004 | 15.5
2.5 | 0.288 | 0.01519 | -0.005 | 18.968
3 | 0.357 | 0.017 | -0.006 | 20.996
3.5 | 0.415 | 0.01744 | -0.007 | 23.785
4 | 0.472 | 0.01792 | -0.008 | 26.352
4.5 | 0.435 | 0.03866 | -0.004 | 11.255
5 | 0.481 | 0.04073 | -0.005 | 11.803
5.5 | 0.526 | 0.04302 | -0.005 | 12.216
6 | 0.569 | 0.04552 | -0.006 | 12.504
6.5 | 0.612 | 0.04852 | -0.006 | 12.604
7 | 0.652 | 0.0516 | -0.006 | 12.642
7.5 | 0.691 | 0.05501 | -0.007 | 12.555
8 | 0.727 | 0.05887 | -0.007 | 12.35
8.5 | 0.761 | 0.06295 | -0.007 | 12.085
9 | 0.792 | 0.06775 | -0.008 | 11.69
9.5 | 0.82 | 0.07264 | -0.008 | 11.295
10 | 0.846 | 0.07734 | -0.008 | 10.936
10.5 | 0.868 | 0.08329 | -0.009 | 10.424
11 | 0.886 | 0.08999 | -0.009 | 9.846
11.5 | 0.9 | 0.09604 | -0.009 | 9.369
12 | 0.91 | 0.10306 | -0.01 | 8.828
12.5 | 0.916 | 0.10999 | -0.01 | 8.331
13 | 0.919 | 0.11814 | -0.01 | 7.782
13.5 | 0.919 | 0.12658 | -0.011 | 7.259
14 | 0.915 | 0.13711 | -0.011 | 6.676
14.5 | 0.909 | 0.14518 | -0.011 | 6.259
15 | 0.899 | 0.15918 | -0.012 | 5.65
15.5 | 0.888 | 0.16581 | -0.012 | 5.353
16 | 0.874 | 0.18004 | -0.012 | 4.853
16.5 | 0.857 | 0.18829 | -0.012 | 4.553
17 | 0.838 | 0.20282 | -0.013 | 4.13
17.5 | 0.816 | 0.21614 | -0.013 | 3.778
18 | 0.794 | 0.23829 | -0.013 | 3.334

## 10. Re 100k Mach 0.00 (2)
BIGFOIL.COM POLAR EXPORT
NACA66-015
NACA66-015 |  |  |  | Cl Max: | 0.9892 | at alpha= | 8.5 | deg
XFOIL ncrit=9 |  |  |  | L/D Max: | 33.6635 | at alpha= | 3.5 | deg
Re: | 100000 |  |  | Cd Min: | 0.05382 | at alpha= | 8.5 | deg
Mach: | 0 |  |  | Cl=0 at alpha= | -99 | deg
|  |  |  | @ Cl=0.1, Cd= | 0.037849
|  |  |  | @ Cl=0.4, Cd= | 0.036976
|  |  |  | @ Cl=0.6, Cd= | 0.0279
alpha (deg) | Cl | Cd | Cm | Cl/Cd
0 | 0 | 0.03775 | 0 | 0
0.5 | 0.0536 | 0.03759 | -0.0028 | 1.4259
1 | 0.1037 | 0.03787 | -0.0048 | 2.7383
1.5 | 0.1727 | 0.03806 | -0.0103 | 4.5376
2 | 0.2291 | 0.03837 | -0.0132 | 5.9708
2.5 | 0.2867 | 0.0386 | -0.016 | 7.4275
3 | 0.3631 | 0.03865 | -0.0218 | 9.3946
3.5 | 0.7342 | 0.02181 | -0.059 | 33.6635
4 | 0.7104 | 0.0238 | -0.0412 | 29.8487
4.5 | 0.7254 | 0.0258 | -0.0348 | 28.1163
5.5 | 0.7817 | 0.02913 | -0.0263 | 26.8349
6 | 0.8286 | 0.03168 | -0.0251 | 26.1553
6.5 | 0.8751 | 0.03421 | -0.0234 | 25.5802
7 | 0.913 | 0.037 | -0.0204 | 24.6757
7.5 | 0.9458 | 0.04105 | -0.0165 | 23.0402
8 | 0.9686 | 0.04632 | -0.0115 | 20.9111
8.5 | 0.9892 | 0.05382 | -0.0074 | 18.3798

## 11. Re 100k Mach 0.10 (1)
BIGFOIL.COM POLAR EXPORT
NACA66-015
NACA66-015 |  |  |  | Cl Max: | 0.906 | at alpha= | 12.5 | deg
JavaFoil+Calcfoil stall+Eppler ext transition |  |  |  | L/D Max: | 26.377 | at alpha= | 4 | deg
Re: | 100000 |  |  | Cd Min: | 0.01433 | at alpha= | 0 | deg
Mach: | 0.1 |  |  | Cl=0 at alpha= | 0 | deg
|  |  |  | @ Cl=0.1, Cd= | 0.01455
|  |  |  | @ Cl=0.4, Cd= | 0.017378
|  |  |  | @ Cl=0.6, Cd= | 0.047633
alpha (deg) | Cl | Cd | Cm | Cl/Cd
-18 | -0.746 | 0.25068 | 0.013 | -2.976
-17.5 | -0.772 | 0.22708 | 0.013 | -3.398
-17 | -0.797 | 0.21809 | 0.013 | -3.652
-16.5 | -0.82 | 0.19875 | 0.012 | -4.126
-16 | -0.84 | 0.18261 | 0.012 | -4.6
-15.5 | -0.858 | 0.17319 | 0.012 | -4.953
-15 | -0.873 | 0.16361 | 0.012 | -5.337
-14.5 | -0.886 | 0.15033 | 0.011 | -5.893
-14 | -0.896 | 0.14143 | 0.011 | -6.335
-13.5 | -0.903 | 0.12975 | 0.011 | -6.957
-13 | -0.906 | 0.12179 | 0.01 | -7.44
-12.5 | -0.906 | 0.11161 | 0.01 | -8.116
-12 | -0.902 | 0.10536 | 0.01 | -8.56
-11.5 | -0.894 | 0.09734 | 0.009 | -9.184
-11 | -0.882 | 0.09079 | 0.009 | -9.716
-10.5 | -0.866 | 0.0838 | 0.009 | -10.332
-10 | -0.845 | 0.07883 | 0.008 | -10.716
-9.5 | -0.82 | 0.07263 | 0.008 | -11.296
-9 | -0.793 | 0.06794 | 0.008 | -11.668
-8.5 | -0.762 | 0.06303 | 0.007 | -12.092
-8 | -0.729 | 0.05896 | 0.007 | -12.361
-7.5 | -0.693 | 0.05522 | 0.007 | -12.548
-7 | -0.655 | 0.05168 | 0.006 | -12.667
-6.5 | -0.614 | 0.04859 | 0.006 | -12.636
-6 | -0.572 | 0.04572 | 0.006 | -12.504
-5.5 | -0.528 | 0.04308 | 0.005 | -12.254
-5 | -0.483 | 0.04077 | 0.005 | -11.848
-4.5 | -0.437 | 0.03871 | 0.004 | -11.294
-4 | -0.474 | 0.01798 | 0.008 | -26.377
-3.5 | -0.417 | 0.01751 | 0.007 | -23.811
-3 | -0.359 | 0.01706 | 0.006 | -21.014
-2.5 | -0.289 | 0.01523 | 0.005 | -19.004
-2 | -0.232 | 0.01498 | 0.004 | -15.509
-1.5 | -0.175 | 0.01477 | 0.003 | -11.83
-1 | -0.117 | 0.0146 | 0.002 | -8.011
-0.5 | -0.059 | 0.01443 | 0.001 | -4.06
0 | 0 | 0.01433 | 0 | 0
0.5 | 0.059 | 0.01443 | -0.001 | 4.06
1 | 0.117 | 0.0146 | -0.002 | 8.011
1.5 | 0.175 | 0.01477 | -0.003 | 11.83
2 | 0.232 | 0.01498 | -0.004 | 15.509
2.5 | 0.289 | 0.01523 | -0.005 | 19.004
3 | 0.359 | 0.01706 | -0.006 | 21.014
3.5 | 0.417 | 0.01751 | -0.007 | 23.811
4 | 0.474 | 0.01798 | -0.008 | 26.377
4.5 | 0.437 | 0.03871 | -0.004 | 11.294
5 | 0.483 | 0.04077 | -0.005 | 11.848
5.5 | 0.528 | 0.04308 | -0.005 | 12.254
6 | 0.572 | 0.04572 | -0.006 | 12.504
6.5 | 0.614 | 0.04859 | -0.006 | 12.636
7 | 0.655 | 0.05168 | -0.006 | 12.667
7.5 | 0.693 | 0.05522 | -0.007 | 12.548
8 | 0.729 | 0.05896 | -0.007 | 12.361
8.5 | 0.762 | 0.06303 | -0.007 | 12.092
9 | 0.793 | 0.06794 | -0.008 | 11.668
9.5 | 0.82 | 0.07263 | -0.008 | 11.296
10 | 0.845 | 0.07883 | -0.008 | 10.716
10.5 | 0.866 | 0.0838 | -0.009 | 10.332
11 | 0.882 | 0.09079 | -0.009 | 9.716
11.5 | 0.894 | 0.09734 | -0.009 | 9.184
12 | 0.902 | 0.10536 | -0.01 | 8.56
12.5 | 0.906 | 0.11344 | -0.01 | 7.986
13 | 0.906 | 0.12179 | -0.01 | 7.44
13.5 | 0.903 | 0.12985 | -0.011 | 6.952
14 | 0.896 | 0.14143 | -0.011 | 6.335
14.5 | 0.886 | 0.15068 | -0.011 | 5.879
15 | 0.873 | 0.16361 | -0.012 | 5.337
15.5 | 0.858 | 0.17183 | -0.012 | 4.992
16 | 0.84 | 0.18823 | -0.012 | 4.463
16.5 | 0.82 | 0.19568 | -0.012 | 4.191
17 | 0.796 | 0.21387 | -0.013 | 3.724
17.5 | 0.772 | 0.22708 | -0.013 | 3.398

## 12. Re 100k Mach 0.10 (2)
BIGFOIL.COM POLAR EXPORT
NACA66-015
NACA66-015 |  |  |  | Cl Max: | 0.9879 | at alpha= | 8.5 | deg
XFOIL ncrit=9 |  |  |  | L/D Max: | 33.8508 | at alpha= | 3.5 | deg
Re: | 100000 |  |  | Cd Min: | 0.05457 | at alpha= | 8.5 | deg
Mach: | 0.1 |  |  | Cl=0 at alpha= | -0.028958 | deg
|  |  |  | @ Cl=0.1, Cd= | 0.03805
|  |  |  | @ Cl=0.4, Cd= | 0.037326
|  |  |  | @ Cl=0.6, Cd= | 0.028
alpha (deg) | Cl | Cd | Cm | Cl/Cd
-8.5 | -0.9826 | 0.05369 | 0.0051 | -18.3014
-8 | -0.9694 | 0.04709 | 0.0104 | -20.5861
-7.5 | -0.9486 | 0.04177 | 0.0157 | -22.7101
-7 | -0.9172 | 0.03754 | 0.0199 | -24.4326
-6.5 | -0.8799 | 0.03463 | 0.023 | -25.4086
-6 | -0.8336 | 0.03203 | 0.0249 | -26.0256
-5.5 | -0.7852 | 0.02942 | 0.0259 | -26.6893
-5 | -0.7483 | 0.02784 | 0.029 | -26.8786
-4.5 | -0.7246 | 0.02603 | 0.0339 | -27.8371
-4 | -0.7088 | 0.02413 | 0.0402 | -29.3742
-3.5 | -0.7354 | 0.02164 | 0.058 | -33.9834
-3 | -0.3676 | 0.03883 | 0.0222 | -9.4669
-2.5 | -0.2863 | 0.03878 | 0.0157 | -7.3827
-2 | -0.2266 | 0.03851 | 0.0126 | -5.8842
-1.5 | -0.169 | 0.0382 | 0.0095 | -4.4241
-1 | -0.1006 | 0.03806 | 0.0041 | -2.6432
0.5 | 0.0548 | 0.03775 | -0.003 | 1.4517
1 | 0.0999 | 0.03805 | -0.004 | 2.6255
1.5 | 0.1691 | 0.03818 | -0.0095 | 4.429
2 | 0.2266 | 0.03849 | -0.0126 | 5.8872
2.5 | 0.2855 | 0.03877 | -0.0155 | 7.3639
3 | 0.3684 | 0.0388 | -0.0223 | 9.4948
3.5 | 0.7349 | 0.02171 | -0.0581 | 33.8508
4 | 0.7081 | 0.0241 | -0.0401 | 29.3817
4.5 | 0.7238 | 0.02603 | -0.0337 | 27.8064
5 | 0.7476 | 0.02783 | -0.0289 | 26.8631
5.5 | 0.7849 | 0.0294 | -0.0259 | 26.6973
6 | 0.8333 | 0.03201 | -0.0249 | 26.0325
6.5 | 0.8799 | 0.03464 | -0.023 | 25.4013
7 | 0.917 | 0.03753 | -0.0199 | 24.4338
7.5 | 0.9483 | 0.04174 | -0.0157 | 22.7192
8 | 0.9691 | 0.04708 | -0.0104 | 20.5841
8.5 | 0.9879 | 0.05457 | -0.0061 | 18.1034

## 13. Re 100k Mach 0.25 (1)
BIGFOIL.COM POLAR EXPORT
NACA66-015
NACA66-015 |  |  |  | Cl Max: | 0.845 | at alpha= | 11 | deg
JavaFoil+Calcfoil stall+Eppler ext transition |  |  |  | L/D Max: | 23.929 | at alpha= | 3.5 | deg
Re: | 100000 |  |  | Cd Min: | 0.01458 | at alpha= | 0 | deg
Mach: | 0.25 |  |  | Cl=0 at alpha= | 0 | deg
|  |  |  | @ Cl=0.1, Cd= | 0.014783
|  |  |  | @ Cl=0.4, Cd= | 0.017645
|  |  |  | @ Cl=0.6, Cd= | 0.27077
alpha (deg) | Cl | Cd | Cm | Cl/Cd
-16 | -0.535 | 0.26998 | 0.012 | -1.981
-15.5 | -0.589 | 0.23756 | 0.011 | -2.479
-15 | -0.639 | 0.20729 | 0.011 | -3.083
-14.5 | -0.685 | 0.1925 | 0.011 | -3.558
-14 | -0.726 | 0.17261 | 0.011 | -4.204
-13.5 | -0.761 | 0.15616 | 0.011 | -4.874
-13 | -0.791 | 0.13933 | 0.01 | -5.674
-12.5 | -0.814 | 0.13046 | 0.01 | -6.239
-12 | -0.831 | 0.11663 | 0.01 | -7.123
-11.5 | -0.841 | 0.10634 | 0.009 | -7.909
-11 | -0.845 | 0.09734 | 0.009 | -8.677
-10.5 | -0.841 | 0.09 | 0.009 | -9.346
-10 | -0.83 | 0.08356 | 0.009 | -9.935
-9.5 | -0.814 | 0.07612 | 0.008 | -10.69
-9 | -0.792 | 0.07035 | 0.008 | -11.265
-8.5 | -0.767 | 0.06585 | 0.007 | -11.643
-8 | -0.737 | 0.06112 | 0.007 | -12.055
-7.5 | -0.703 | 0.05655 | 0.007 | -12.437
-7 | -0.667 | 0.05288 | 0.006 | -12.608
-6.5 | -0.627 | 0.04934 | 0.006 | -12.7
-6 | -0.584 | 0.04635 | 0.006 | -12.611
-5.5 | -0.54 | 0.04354 | 0.005 | -12.413
-5 | -0.495 | 0.04113 | 0.005 | -12.037
-4.5 | -0.448 | 0.039 | 0.004 | -11.496
-4 | -0.401 | 0.03699 | 0.004 | -10.839
-3.5 | -0.427 | 0.01786 | 0.007 | -23.929
-3 | -0.368 | 0.01739 | 0.006 | -21.149
-2.5 | -0.297 | 0.0155 | 0.005 | -19.155
-2 | -0.238 | 0.01526 | 0.004 | -15.615
-1.5 | -0.179 | 0.01501 | 0.003 | -11.943
-1 | -0.12 | 0.01483 | 0.002 | -8.091
-0.5 | -0.06 | 0.01469 | 0.001 | -4.09
0 | 0 | 0.01458 | 0 | 0
0.5 | 0.06 | 0.01469 | -0.001 | 4.09
1 | 0.12 | 0.01483 | -0.002 | 8.09
1.5 | 0.179 | 0.01501 | -0.003 | 11.943
2 | 0.238 | 0.01526 | -0.004 | 15.615
2.5 | 0.297 | 0.0155 | -0.005 | 19.155
3 | 0.368 | 0.01739 | -0.006 | 21.149
3.5 | 0.427 | 0.01786 | -0.007 | 23.929
4 | 0.401 | 0.03699 | -0.004 | 10.839
4.5 | 0.448 | 0.039 | -0.004 | 11.496
5 | 0.495 | 0.04112 | -0.005 | 12.04
5.5 | 0.54 | 0.04354 | -0.005 | 12.413
6 | 0.584 | 0.04631 | -0.006 | 12.622
6.5 | 0.627 | 0.04934 | -0.006 | 12.7
7 | 0.667 | 0.05298 | -0.006 | 12.584
7.5 | 0.703 | 0.05674 | -0.007 | 12.395
8 | 0.737 | 0.06084 | -0.007 | 12.11
8.5 | 0.767 | 0.06577 | -0.007 | 11.657
9 | 0.793 | 0.07131 | -0.008 | 11.114
9.5 | 0.814 | 0.07602 | -0.008 | 10.703
10 | 0.83 | 0.08346 | -0.009 | 9.946
10.5 | 0.841 | 0.08971 | -0.009 | 9.377
11 | 0.845 | 0.09736 | -0.009 | 8.676
11.5 | 0.841 | 0.10641 | -0.009 | 7.903
12 | 0.831 | 0.11597 | -0.01 | 7.164
12.5 | 0.814 | 0.12943 | -0.01 | 6.289
13 | 0.791 | 0.14184 | -0.01 | 5.574
13.5 | 0.761 | 0.15789 | -0.011 | 4.82
14 | 0.726 | 0.17006 | -0.011 | 4.267
14.5 | 0.685 | 0.18937 | -0.011 | 3.616
15 | 0.639 | 0.20733 | -0.011 | 3.083
15.5 | 0.589 | 0.24018 | -0.012 | 2.453
16 | 0.535 | 0.27077 | -0.012 | 1.976

## 14. Re 100k Mach 0.25 (2)
BIGFOIL.COM POLAR EXPORT
NACA66-015
NACA66-015 |  |  |  | Cl Max: | 0.973 | at alpha= | 8.5 | deg
XFOIL ncrit=9 |  |  |  | L/D Max: | 32.7958 | at alpha= | 3.5 | deg
Re: | 100000 |  |  | Cd Min: | 0.14052 | at alpha= | 13.5 | deg
Mach: | 0.25 |  |  | Cl=0 at alpha= | 0 | deg
|  |  |  | @ Cl=0.1, Cd= | 0.038847
|  |  |  | @ Cl=0.4, Cd= | 0.037682
|  |  |  | @ Cl=0.6, Cd= | 0.14052
alpha (deg) | Cl | Cd | Cm | Cl/Cd
-13.5 | -0.5099 | 0.14045 | -0.0293 | -3.6305
-13 | -0.5291 | 0.13238 | -0.0357 | -3.9968
-12.5 | -0.5287 | 0.12477 | -0.0387 | -4.2374
-12 | -0.5367 | 0.11686 | -0.0423 | -4.5927
-11 | -0.4943 | 0.10206 | -0.0422 | -4.8432
-10 | -0.7798 | 0.06825 | -0.0466 | -11.4256
-9.5 | -0.8768 | 0.06634 | -0.0286 | -13.2168
-9 | -0.91 | 0.06115 | -0.0185 | -14.8814
-8.5 | -0.9672 | 0.05747 | -0.0029 | -16.8297
-8 | -0.9641 | 0.05088 | 0.0036 | -18.9485
-7.5 | -0.9551 | 0.04539 | 0.0103 | -21.0421
-7 | -0.9347 | 0.04063 | 0.0162 | -23.0052
-6.5 | -0.903 | 0.03705 | 0.0206 | -24.3725
-6 | -0.8542 | 0.03391 | 0.0225 | -25.1902
-5.5 | -0.7903 | 0.03089 | 0.0215 | -25.5843
-5 | -0.7432 | 0.02911 | 0.0233 | -25.5307
-4.5 | -0.7145 | 0.02731 | 0.0277 | -26.1626
-4 | -0.6987 | 0.02556 | 0.0344 | -27.3357
-3.5 | -0.7263 | 0.0221 | 0.0512 | -32.8643
-3 | -0.3556 | 0.03981 | 0.0181 | -8.9324
-2.5 | -0.3161 | 0.0397 | 0.0194 | -7.9622
-2 | -0.2382 | 0.03936 | 0.0135 | -6.0518
-1.5 | -0.1673 | 0.03914 | 0.0083 | -4.2744
-1 | -0.1162 | 0.03886 | 0.0066 | -2.9902
-0.5 | -0.0644 | 0.03884 | 0.0045 | -1.6581
0 | 0 | 0.0386 | 0 | 0
0.5 | 0.065 | 0.03884 | -0.0046 | 1.6735
1 | 0.1163 | 0.03885 | -0.0066 | 2.9936
1.5 | 0.1679 | 0.03912 | -0.0084 | 4.2919
2 | 0.2385 | 0.03934 | -0.0136 | 6.0625
2.5 | 0.3148 | 0.03968 | -0.0192 | 7.9335
3 | 0.3564 | 0.03976 | -0.0182 | 8.9638
3.5 | 0.7261 | 0.02214 | -0.0513 | 32.7958
4 | 0.6983 | 0.02555 | -0.0343 | 27.3307
5 | 0.7426 | 0.0291 | -0.0232 | 25.5189
5.5 | 0.7896 | 0.03086 | -0.0214 | 25.5865
6 | 0.8535 | 0.0339 | -0.0224 | 25.177
6.5 | 0.9031 | 0.03707 | -0.0206 | 24.362
7 | 0.9344 | 0.04058 | -0.0162 | 23.0261
7.5 | 0.955 | 0.04536 | -0.0103 | 21.0538
8 | 0.9639 | 0.05087 | -0.0036 | 18.9483
8.5 | 0.973 | 0.05828 | 0.0019 | 16.6953
9 | 0.9102 | 0.06126 | 0.0185 | 14.858
9.5 | 0.8814 | 0.06667 | 0.0279 | 13.2203
10 | 0.7904 | 0.06986 | 0.0453 | 11.3141
10.5 | 0.6879 | 0.07156 | 0.0602 | 9.6129
11 | 0.4954 | 0.10213 | 0.042 | 4.8507
12 | 0.5328 | 0.11696 | 0.0414 | 4.5554
12.5 | 0.5502 | 0.12506 | 0.041 | 4.3995
13 | 0.5335 | 0.13246 | 0.0358 | 4.0276
13.5 | 0.5123 | 0.14052 | 0.0291 | 3.6457

## 15. Re 100k Mach 0.50 (1)
BIGFOIL.COM POLAR EXPORT
NACA66-015
NACA66-015 |  |  |  | Cl Max: | 1.096 | at alpha= | 20 | deg
JavaFoil+Calcfoil stall+Eppler ext transition |  |  |  | L/D Max: | 21.546 | at alpha= | 3 | deg
Re: | 100000 |  |  | Cd Min: | 0.01565 | at alpha= | 0 | deg
Mach: | 0.5 |  |  | Cl=0 at alpha= | 0 | deg
|  |  |  | @ Cl=0.1, Cd= | 0.01587
|  |  |  | @ Cl=0.4, Cd= | 0.036573
|  |  |  | @ Cl=0.6, Cd= | 0.047958
alpha (deg) | Cl | Cd | Cm | Cl/Cd
-20 | -1.096 | 0.36995 | 0.027 | -2.963
-19.5 | -1.07 | 0.35587 | 0.026 | -3.006
-19 | -1.043 | 0.34468 | 0.025 | -3.026
-18.5 | -1.016 | 0.32617 | 0.024 | -3.114
-18 | -0.989 | 0.32034 | 0.024 | -3.088
-17.5 | -0.961 | 0.32325 | 0.022 | -2.974
-17 | -0.935 | 0.31754 | 0.022 | -2.944
-16.5 | -0.907 | 0.29669 | 0.021 | -3.056
-16 | -0.88 | 0.29095 | 0.02 | -3.025
-15.5 | -0.852 | 0.27609 | 0.019 | -3.087
-15 | -0.826 | 0.27058 | 0.018 | -3.051
-14.5 | -0.798 | 0.2636 | 0.017 | -3.026
-14 | -0.771 | 0.24529 | 0.017 | -3.142
-13.5 | -0.743 | 0.24819 | 0.016 | -2.994
-13 | -0.716 | 0.24052 | 0.015 | -2.977
-12.5 | -0.689 | 0.2319 | 0.014 | -2.971
-12 | -0.661 | 0.21498 | 0.013 | -3.076
-11.5 | -0.634 | 0.22497 | 0.013 | -2.819
-11 | -0.607 | 0.2167 | 0.012 | -2.801
-10.5 | -0.579 | 0.19487 | 0.011 | -2.972
-10 | -0.552 | 0.19806 | 0.01 | -2.787
-9.5 | -0.525 | 0.19094 | 0.01 | -2.748
-9 | -0.497 | 0.17374 | 0.009 | -2.86
-8.5 | -0.47 | 0.15431 | 0.008 | -3.043
-8 | -0.442 | 0.13571 | 0.007 | -3.256
-7.5 | -0.644 | 0.07613 | 0.007 | -8.461
-7 | -0.672 | 0.06364 | 0.007 | -10.552
-6.5 | -0.657 | 0.05587 | 0.006 | -11.764
-6 | -0.627 | 0.05058 | 0.006 | -12.397
-5.5 | -0.588 | 0.04661 | 0.006 | -12.621
-5 | -0.544 | 0.04327 | 0.005 | -12.567
-4.5 | -0.495 | 0.04055 | 0.005 | -12.221
-4 | -0.445 | 0.03823 | 0.004 | -11.631
-3.5 | -0.392 | 0.03628 | 0.004 | -10.801
-3 | -0.408 | 0.01893 | 0.007 | -21.532
-2.5 | -0.341 | 0.01836 | 0.006 | -18.587
-2 | -0.265 | 0.01641 | 0.004 | -16.132
-1.5 | -0.199 | 0.01616 | 0.003 | -12.328
-1 | -0.133 | 0.01596 | 0.002 | -8.352
-0.5 | -0.067 | 0.01579 | 0.001 | -4.229
0 | 0 | 0.01565 | 0 | 0
0.5 | 0.067 | 0.01578 | -0.001 | 4.23
1 | 0.133 | 0.01596 | -0.002 | 8.352
1.5 | 0.199 | 0.01616 | -0.003 | 12.324
2 | 0.265 | 0.01642 | -0.004 | 16.128
2.5 | 0.341 | 0.01836 | -0.006 | 18.586
3 | 0.408 | 0.01892 | -0.007 | 21.546
3.5 | 0.392 | 0.03628 | -0.004 | 10.8
4 | 0.445 | 0.03822 | -0.004 | 11.632
4.5 | 0.495 | 0.04055 | -0.005 | 12.219
5 | 0.544 | 0.04321 | -0.005 | 12.585
5.5 | 0.588 | 0.04665 | -0.006 | 12.61
6 | 0.627 | 0.0509 | -0.006 | 12.321
6.5 | 0.657 | 0.05587 | -0.006 | 11.764
7 | 0.672 | 0.06363 | -0.007 | 10.553
7.5 | 0.644 | 0.07626 | -0.007 | 8.447
8 | 0.442 | 0.13572 | -0.007 | 3.256
8.5 | 0.47 | 0.15431 | -0.008 | 3.043
9 | 0.497 | 0.17375 | -0.009 | 2.86
9.5 | 0.525 | 0.19094 | -0.01 | 2.748
10 | 0.552 | 0.19845 | -0.01 | 2.781
10.5 | 0.579 | 0.19704 | -0.011 | 2.939
11 | 0.607 | 0.21565 | -0.012 | 2.815
11.5 | 0.634 | 0.22496 | -0.013 | 2.819
12 | 0.661 | 0.22819 | -0.013 | 2.898
12.5 | 0.689 | 0.23102 | -0.014 | 2.982
13 | 0.716 | 0.24145 | -0.015 | 2.965
13.5 | 0.743 | 0.24726 | -0.016 | 3.006
14 | 0.771 | 0.26186 | -0.017 | 2.944
14.5 | 0.798 | 0.26573 | -0.017 | 3.002
15 | 0.826 | 0.27063 | -0.018 | 3.05
15.5 | 0.852 | 0.27613 | -0.019 | 3.086
16 | 0.88 | 0.29094 | -0.02 | 3.025
16.5 | 0.907 | 0.3005 | -0.021 | 3.017
17 | 0.935 | 0.32324 | -0.022 | 2.892
17.5 | 0.961 | 0.3275 | -0.022 | 2.935
18 | 0.989 | 0.32028 | -0.024 | 3.089
18.5 | 1.016 | 0.32619 | -0.024 | 3.113
19 | 1.043 | 0.34471 | -0.025 | 3.026
19.5 | 1.07 | 0.35968 | -0.026 | 2.975
20 | 1.096 | 0.36997 | -0.027 | 2.963

## 16. Re 100k Mach 0.50 (2)
BIGFOIL.COM POLAR EXPORT
NACA66-015
NACA66-015 |  |  |  | Cl Max: | 0.8971 | at alpha= | 6.5 | deg
XFOIL ncrit=9 |  |  |  | L/D Max: | 24.0476 | at alpha= | 3.5 | deg
Re: | 100000 |  |  | Cd Min: | 0.12173 | at alpha= | 11.5 | deg
Mach: | 0.5 |  |  | Cl=0 at alpha= | -0.00089286 | deg
|  |  |  | @ Cl=0.1, Cd= | 0.042594
|  |  |  | @ Cl=0.4, Cd= | 0.04228
|  |  |  | @ Cl=0.6, Cd= | 0.12173
alpha (deg) | Cl | Cd | Cm | Cl/Cd
-11.5 | -0.4363 | 0.12162 | -0.0457 | -3.5874
-11 | -0.4894 | 0.09935 | -0.0615 | -4.926
-10.5 | -0.5225 | 0.09116 | -0.0614 | -5.7317
-10 | -0.6009 | 0.07993 | -0.0636 | -7.5178
-9.5 | -0.673 | 0.0734 | -0.0598 | -9.1689
-9 | -0.72 | 0.0679 | -0.0536 | -10.6038
-8.5 | -0.7689 | 0.06303 | -0.0456 | -12.199
-8 | -0.8189 | 0.05887 | -0.0354 | -13.9103
-7.5 | -0.8628 | 0.05509 | -0.0242 | -15.6616
-7 | -0.8885 | 0.05077 | -0.0145 | -17.5005
-6.5 | -0.8967 | 0.04641 | -0.005 | -19.3213
-6 | -0.8735 | 0.04172 | 0.0011 | -20.9372
-5.5 | -0.8159 | 0.03714 | 0.0027 | -21.9682
-5 | -0.6984 | 0.03354 | -0.0035 | -20.8229
-4.5 | -0.6501 | 0.0317 | 0.0003 | -20.5079
-4 | -0.6424 | 0.03021 | 0.0098 | -21.2645
-3.5 | -0.6662 | 0.02775 | 0.0237 | -24.0072
-3 | -0.3794 | 0.04343 | 0.0136 | -8.7359
-2.5 | -0.3084 | 0.04335 | 0.0115 | -7.1142
-2 | -0.2634 | 0.04322 | 0.0129 | -6.0944
-1.5 | -0.1777 | 0.04297 | 0.0065 | -4.1354
-1 | -0.1205 | 0.04263 | 0.005 | -2.8266
-0.5 | -0.0559 | 0.04254 | 0.0017 | -1.3141
0 | 0.0001 | 0.04252 | 0 | 0.0023518
0.5 | 0.0558 | 0.04254 | -0.0017 | 1.3117
1 | 0.1208 | 0.04262 | -0.005 | 2.8344
1.5 | 0.1776 | 0.04296 | -0.0065 | 4.1341
2 | 0.262 | 0.0432 | -0.0126 | 6.0648
2.5 | 0.3084 | 0.04333 | -0.0115 | 7.1175
3 | 0.3795 | 0.0434 | -0.0136 | 8.7442
3.5 | 0.6666 | 0.02772 | -0.0238 | 24.0476
4 | 0.6424 | 0.0302 | -0.0098 | 21.2715
4.5 | 0.6499 | 0.03171 | -0.0002 | 20.4951
5 | 0.699 | 0.03356 | 0.0034 | 20.8284
5.5 | 0.8153 | 0.03711 | -0.0026 | 21.9698
6 | 0.8734 | 0.04173 | -0.0011 | 20.9298
6.5 | 0.8971 | 0.04639 | 0.0049 | 19.3382
7 | 0.8909 | 0.05084 | 0.0141 | 17.5236
7.5 | 0.8657 | 0.05524 | 0.0238 | 15.6716
8 | 0.8204 | 0.05897 | 0.0353 | 13.9122
8.5 | 0.7675 | 0.06301 | 0.0457 | 12.1806
9 | 0.7209 | 0.0679 | 0.0536 | 10.6171
9.5 | 0.6749 | 0.07333 | 0.0598 | 9.2036
10 | 0.6061 | 0.07953 | 0.064 | 7.621
10.5 | 0.5223 | 0.091 | 0.0616 | 5.7396
11 | 0.4905 | 0.09919 | 0.0617 | 4.9451
11.5 | 0.4375 | 0.12173 | 0.0455 | 3.594

## 17. Re 250k Mach 0.00 (1)
BIGFOIL.COM POLAR EXPORT
NACA66-015
NACA66-015 |  |  |  | Cl Max: | 0.92 | at alpha= | 13 | deg
JavaFoil+Calcfoil stall+Eppler ext transition |  |  |  | L/D Max: | 38.744 | at alpha= | 5 | deg
Re: | 250000 |  |  | Cd Min: | 0.00925 | at alpha= | 0 | deg
Mach: | 0 |  |  | Cl=0 at alpha= | 0 | deg
|  |  |  | @ Cl=0.1, Cd= | 0.0093978
|  |  |  | @ Cl=0.4, Cd= | 0.013798
|  |  |  | @ Cl=0.6, Cd= | 0.043684
alpha (deg) | Cl | Cd | Cm | Cl/Cd
-18 | -0.795 | 0.19247 | 0.014 | -4.129
-17.5 | -0.817 | 0.18386 | 0.014 | -4.442
-17 | -0.838 | 0.17 | 0.013 | -4.929
-16.5 | -0.858 | 0.16031 | 0.013 | -5.35
-16 | -0.874 | 0.15004 | 0.013 | -5.825
-15.5 | -0.888 | 0.14172 | 0.012 | -6.265
-15 | -0.9 | 0.13445 | 0.012 | -6.691
-14.5 | -0.909 | 0.12586 | 0.012 | -7.223
-14 | -0.916 | 0.1168 | 0.012 | -7.839
-13.5 | -0.919 | 0.11083 | 0.011 | -8.295
-13 | -0.92 | 0.10366 | 0.011 | -8.872
-12.5 | -0.917 | 0.09699 | 0.011 | -9.452
-12 | -0.91 | 0.09025 | 0.01 | -10.085
-11.5 | -0.9 | 0.08456 | 0.01 | -10.646
-11 | -0.886 | 0.07954 | 0.009 | -11.145
-10.5 | -0.869 | 0.074 | 0.009 | -11.738
-10 | -0.846 | 0.06953 | 0.009 | -12.172
-9.5 | -0.821 | 0.06472 | 0.008 | -12.683
-9 | -0.792 | 0.0607 | 0.008 | -13.056
-8.5 | -0.761 | 0.05697 | 0.008 | -13.362
-8 | -0.728 | 0.05329 | 0.007 | -13.652
-7.5 | -0.691 | 0.05017 | 0.007 | -13.774
-7 | -0.653 | 0.04719 | 0.007 | -13.834
-6.5 | -0.612 | 0.04443 | 0.006 | -13.779
-6 | -0.57 | 0.04182 | 0.006 | -13.627
-5.5 | -0.527 | 0.03937 | 0.006 | -13.378
-5 | -0.586 | 0.01512 | 0.011 | -38.744
-4.5 | -0.531 | 0.0148 | 0.01 | -35.858
-4 | -0.474 | 0.01434 | 0.009 | -33.063
-3.5 | -0.417 | 0.01391 | 0.007 | -29.95
-3 | -0.358 | 0.01352 | 0.006 | -26.51
-2.5 | -0.293 | 0.00991 | 0.005 | -29.622
-2 | -0.236 | 0.00972 | 0.004 | -24.259
-1.5 | -0.177 | 0.00956 | 0.003 | -18.56
-1 | -0.119 | 0.00943 | 0.002 | -12.598
-0.5 | -0.06 | 0.00933 | 0.001 | -6.383
0 | 0 | 0.00925 | 0 | 0
0.5 | 0.06 | 0.00933 | -0.001 | 6.383
1 | 0.119 | 0.00943 | -0.002 | 12.598
1.5 | 0.177 | 0.00956 | -0.003 | 18.56
2 | 0.236 | 0.00972 | -0.004 | 24.259
2.5 | 0.293 | 0.00991 | -0.005 | 29.622
3 | 0.358 | 0.01352 | -0.006 | 26.51
3.5 | 0.417 | 0.01391 | -0.007 | 29.95
4 | 0.474 | 0.01434 | -0.009 | 33.063
4.5 | 0.531 | 0.0148 | -0.01 | 35.858
5 | 0.586 | 0.01512 | -0.011 | 38.744
5.5 | 0.527 | 0.03937 | -0.006 | 13.378
6 | 0.57 | 0.04182 | -0.006 | 13.627
6.5 | 0.612 | 0.04443 | -0.006 | 13.779
7 | 0.653 | 0.04719 | -0.007 | 13.834
7.5 | 0.691 | 0.05017 | -0.007 | 13.774
8 | 0.728 | 0.05329 | -0.007 | 13.652
8.5 | 0.761 | 0.05697 | -0.008 | 13.362
9 | 0.792 | 0.0607 | -0.008 | 13.056
9.5 | 0.821 | 0.06472 | -0.008 | 12.683
10 | 0.846 | 0.06953 | -0.009 | 12.172
10.5 | 0.869 | 0.074 | -0.009 | 11.738
11 | 0.886 | 0.07954 | -0.009 | 11.145
11.5 | 0.9 | 0.08456 | -0.01 | 10.646
12 | 0.91 | 0.09025 | -0.01 | 10.085
12.5 | 0.917 | 0.09699 | -0.011 | 9.452
13 | 0.92 | 0.10366 | -0.011 | 8.872
13.5 | 0.919 | 0.11083 | -0.011 | 8.295
14 | 0.916 | 0.1168 | -0.012 | 7.839
14.5 | 0.909 | 0.12586 | -0.012 | 7.223
15 | 0.9 | 0.13445 | -0.012 | 6.691
15.5 | 0.888 | 0.14172 | -0.012 | 6.265
16 | 0.874 | 0.15004 | -0.013 | 5.825
16.5 | 0.858 | 0.16031 | -0.013 | 5.35
17 | 0.838 | 0.17 | -0.013 | 4.929
17.5 | 0.817 | 0.18386 | -0.014 | 4.442
18 | 0.795 | 0.19247 | -0.014 | 4.129

## 18. Re 250k Mach 0.00 (2)
BIGFOIL.COM POLAR EXPORT
NACA66-015
NACA66-015 |  |  |  | Cl Max: | 0.8178 | at alpha= | 10 | deg
XFOIL ncrit=9 |  |  |  | L/D Max: | 34.2094 | at alpha= | 4.5 | deg
Re: | 250000 |  |  | Cd Min: | 0.14577 | at alpha= | 15 | deg
Mach: | 0 |  |  | Cl=0 at alpha= | 0.0033557 | deg
|  |  |  | @ Cl=0.1, Cd= | 0.021388
|  |  |  | @ Cl=0.4, Cd= | 0.015281
|  |  |  | @ Cl=0.6, Cd= | 0.14577
alpha (deg) | Cl | Cd | Cm | Cl/Cd
-15 | -0.4061 | 0.13614 | -0.0289 | -2.983
-14.5 | -0.4507 | 0.12617 | -0.0393 | -3.5722
-14 | -0.4325 | 0.12139 | -0.0389 | -3.5629
-13.5 | -0.4246 | 0.11564 | -0.0417 | -3.6717
-13 | -0.5945 | 0.10123 | -0.0478 | -5.8728
-12.5 | -0.6555 | 0.08248 | -0.0602 | -7.9474
-12 | -0.7091 | 0.07168 | -0.0636 | -9.8926
-11.5 | -0.749 | 0.0646 | -0.0625 | -11.5944
-11 | -0.7777 | 0.05904 | -0.0607 | -13.1724
-10 | -0.8168 | 0.03649 | -0.0475 | -22.3842
-9.5 | -0.7851 | 0.03368 | -0.0441 | -23.3106
-9 | -0.7101 | 0.0275 | -0.0486 | -25.8218
-8.5 | -0.6386 | 0.02479 | -0.0522 | -25.7604
-8 | -0.576 | 0.02289 | -0.0535 | -25.1638
-7.5 | -0.526 | 0.02139 | -0.0529 | -24.5909
-7 | -0.4895 | 0.01994 | -0.0507 | -24.5486
-6.5 | -0.4575 | 0.01897 | -0.0475 | -24.117
-6 | -0.4313 | 0.01775 | -0.0438 | -24.2986
-5.5 | -0.4106 | 0.01659 | -0.0385 | -24.7498
-5 | -0.4468 | 0.01438 | -0.0243 | -31.0709
-4.5 | -0.4608 | 0.01347 | -0.0108 | -34.2094
-4 | -0.4243 | 0.01451 | -0.007 | -29.2419
-3.5 | -0.3665 | 0.01636 | -0.0055 | -22.4022
-3 | -0.2436 | 0.02032 | -0.0128 | -11.9882
-2.5 | -0.1949 | 0.02071 | -0.0117 | -9.4109
-2 | -0.1198 | 0.02134 | -0.0149 | -5.6139
-1 | -0.082 | 0.02158 | -0.004 | -3.7998
-0.5 | -0.0225 | 0.02157 | -0.005 | -1.0431
0.5 | 0.0222 | 0.02158 | 0.005 | 1.0287
1 | 0.0923 | 0.02141 | 0.0023 | 4.3111
2 | 0.1202 | 0.02133 | 0.0148 | 5.6353
2.5 | 0.1946 | 0.02071 | 0.0117 | 9.3964
3 | 0.2455 | 0.02025 | 0.0126 | 12.1235
3.5 | 0.3661 | 0.01637 | 0.0055 | 22.3641
4 | 0.4243 | 0.0145 | 0.007 | 29.2621
4.5 | 0.4608 | 0.01347 | 0.0108 | 34.2094
5 | 0.4468 | 0.01438 | 0.0243 | 31.0709
5.5 | 0.4114 | 0.01658 | 0.0384 | 24.813
6 | 0.4317 | 0.01776 | 0.0438 | 24.3074
6.5 | 0.4582 | 0.01896 | 0.0474 | 24.1667
7 | 0.49 | 0.01995 | 0.0506 | 24.5614
7.5 | 0.5267 | 0.02139 | 0.0528 | 24.6237
8 | 0.577 | 0.02291 | 0.0533 | 25.1855
8.5 | 0.6395 | 0.0248 | 0.052 | 25.7863
9 | 0.7115 | 0.02754 | 0.0484 | 25.8351
9.5 | 0.7851 | 0.03347 | 0.0441 | 23.4568
10 | 0.8178 | 0.03668 | 0.0472 | 22.2955
10.5 | 0.8067 | 0.05255 | 0.0572 | 15.3511
11 | 0.7771 | 0.05899 | 0.0606 | 13.1734
11.5 | 0.7491 | 0.06468 | 0.0623 | 11.5816
12 | 0.7106 | 0.07169 | 0.0634 | 9.9121
12.5 | 0.6697 | 0.08112 | 0.0609 | 8.2557
13 | 0.5959 | 0.10133 | 0.0475 | 5.8808
14 | 0.5572 | 0.13009 | 0.0309 | 4.2832
14.5 | 0.5559 | 0.14006 | 0.0253 | 3.969
15 | 0.5727 | 0.14577 | 0.0236 | 3.9288

## 19. Re 250k Mach 0.10 (1)
BIGFOIL.COM POLAR EXPORT
NACA66-015
NACA66-015 |  |  |  | Cl Max: | 0.906 | at alpha= | 12.5 | deg
JavaFoil+Calcfoil stall+Eppler ext transition |  |  |  | L/D Max: | 38.685 | at alpha= | 5 | deg
Re: | 250000 |  |  | Cd Min: | 0.00928 | at alpha= | 0 | deg
Mach: | 0.1 |  |  | Cl=0 at alpha= | 0 | deg
|  |  |  | @ Cl=0.1, Cd= | 0.0094346
|  |  |  | @ Cl=0.4, Cd= | 0.013836
|  |  |  | @ Cl=0.6, Cd= | 0.043604
alpha (deg) | Cl | Cd | Cm | Cl/Cd
-18 | -0.746 | 0.19882 | 0.014 | -3.753
-17.5 | -0.772 | 0.18659 | 0.013 | -4.137
-17 | -0.797 | 0.17445 | 0.013 | -4.568
-16.5 | -0.82 | 0.16717 | 0.013 | -4.908
-16 | -0.84 | 0.15585 | 0.013 | -5.392
-15.5 | -0.858 | 0.1445 | 0.013 | -5.938
-15 | -0.873 | 0.136 | 0.012 | -6.422
-14.5 | -0.886 | 0.12872 | 0.012 | -6.885
-14 | -0.896 | 0.11883 | 0.011 | -7.542
-13.5 | -0.903 | 0.11182 | 0.011 | -8.075
-13 | -0.906 | 0.10385 | 0.011 | -8.728
-12.5 | -0.906 | 0.09724 | 0.01 | -9.319
-12 | -0.902 | 0.09094 | 0.01 | -9.92
-11.5 | -0.894 | 0.08589 | 0.01 | -10.413
-11 | -0.882 | 0.07955 | 0.009 | -11.093
-10.5 | -0.866 | 0.07477 | 0.009 | -11.585
-10 | -0.845 | 0.06952 | 0.009 | -12.155
-9.5 | -0.821 | 0.06536 | 0.009 | -12.559
-9 | -0.793 | 0.06109 | 0.008 | -12.984
-8.5 | -0.763 | 0.05711 | 0.008 | -13.356
-8 | -0.729 | 0.05349 | 0.007 | -13.633
-7.5 | -0.693 | 0.05024 | 0.007 | -13.8
-7 | -0.655 | 0.04734 | 0.007 | -13.838
-6.5 | -0.615 | 0.0445 | 0.006 | -13.809
-6 | -0.572 | 0.04193 | 0.006 | -13.65
-5.5 | -0.529 | 0.03943 | 0.006 | -13.414
-5 | -0.588 | 0.01521 | 0.011 | -38.685
-4.5 | -0.533 | 0.01486 | 0.01 | -35.862
-4 | -0.476 | 0.0144 | 0.009 | -33.078
-3.5 | -0.418 | 0.01396 | 0.007 | -29.97
-3 | -0.36 | 0.01356 | 0.006 | -26.544
-2.5 | -0.295 | 0.00994 | 0.005 | -29.659
-2 | -0.237 | 0.00976 | 0.004 | -24.253
-1.5 | -0.178 | 0.0096 | 0.003 | -18.558
-1 | -0.119 | 0.00947 | 0.002 | -12.601
-0.5 | -0.06 | 0.00936 | 0.001 | -6.396
0 | 0 | 0.00928 | 0 | 0
0.5 | 0.06 | 0.00936 | -0.001 | 6.396
1 | 0.119 | 0.00947 | -0.002 | 12.601
1.5 | 0.178 | 0.0096 | -0.003 | 18.558
2 | 0.237 | 0.00976 | -0.004 | 24.253
2.5 | 0.295 | 0.00994 | -0.005 | 29.659
3 | 0.36 | 0.01356 | -0.006 | 26.544
3.5 | 0.418 | 0.01396 | -0.007 | 29.97
4 | 0.476 | 0.0144 | -0.009 | 33.078
4.5 | 0.533 | 0.01486 | -0.01 | 35.862
5 | 0.588 | 0.01521 | -0.011 | 38.685
5.5 | 0.529 | 0.03943 | -0.006 | 13.414
6 | 0.572 | 0.04193 | -0.006 | 13.65
6.5 | 0.615 | 0.0445 | -0.006 | 13.809
7 | 0.655 | 0.04734 | -0.007 | 13.838
7.5 | 0.693 | 0.05024 | -0.007 | 13.8
8 | 0.729 | 0.05349 | -0.007 | 13.633
8.5 | 0.763 | 0.05711 | -0.008 | 13.356
9 | 0.793 | 0.06109 | -0.008 | 12.984
9.5 | 0.821 | 0.06536 | -0.009 | 12.559
10 | 0.845 | 0.06952 | -0.009 | 12.155
10.5 | 0.866 | 0.07477 | -0.009 | 11.585
11 | 0.882 | 0.07955 | -0.009 | 11.093
11.5 | 0.894 | 0.08589 | -0.01 | 10.413
12 | 0.902 | 0.09094 | -0.01 | 9.92
12.5 | 0.906 | 0.09713 | -0.01 | 9.329
13 | 0.906 | 0.10385 | -0.011 | 8.728
13.5 | 0.903 | 0.11218 | -0.011 | 8.051
14 | 0.896 | 0.11883 | -0.011 | 7.542
14.5 | 0.886 | 0.12737 | -0.012 | 6.958
15 | 0.873 | 0.136 | -0.012 | 6.422
15.5 | 0.858 | 0.14465 | -0.012 | 5.932
16 | 0.84 | 0.15618 | -0.013 | 5.381
16.5 | 0.82 | 0.16458 | -0.013 | 4.985
17 | 0.797 | 0.17628 | -0.013 | 4.52
17.5 | 0.772 | 0.18659 | -0.013 | 4.137

## 20. Re 250k Mach 0.10 (2)
BIGFOIL.COM POLAR EXPORT
NACA66-015
NACA66-015 |  |  |  | Cl Max: | 0.8149 | at alpha= | 10 | deg
XFOIL ncrit=9 |  |  |  | L/D Max: | 34.3578 | at alpha= | 4.5 | deg
Re: | 250000 |  |  | Cd Min: | 0.14716 | at alpha= | -15 | deg
Mach: | 0.1 |  |  | Cl=0 at alpha= | 0.0033113 | deg
|  |  |  | @ Cl=0.1, Cd= | 0.021497
|  |  |  | @ Cl=0.4, Cd= | 0.015348
|  |  |  | @ Cl=0.6, Cd= | 0.14713
alpha (deg) | Cl | Cd | Cm | Cl/Cd
-15 | -0.5666 | 0.14716 | -0.0232 | -3.8502
-14.5 | -0.5513 | 0.14096 | -0.0254 | -3.911
-14 | -0.569 | 0.12711 | -0.0356 | -4.4764
-13.5 | -0.6007 | 0.10852 | -0.0465 | -5.5354
-13 | -0.5759 | 0.10649 | -0.0443 | -5.408
-12.5 | -0.6091 | 0.08966 | -0.0556 | -6.7934
-12 | -0.6776 | 0.07456 | -0.0638 | -9.088
-11.5 | -0.727 | 0.06608 | -0.0641 | -11.0018
-11 | -0.7755 | 0.06085 | -0.0616 | -12.7445
-10 | -0.8135 | 0.03695 | -0.0495 | -22.0162
-9.5 | -0.7852 | 0.03424 | -0.0454 | -22.9322
-9 | -0.7171 | 0.02817 | -0.0486 | -25.4562
-8.5 | -0.6427 | 0.02513 | -0.0527 | -25.575
-8 | -0.5781 | 0.02313 | -0.0541 | -24.9935
-7.5 | -0.5264 | 0.02165 | -0.0537 | -24.3141
-7 | -0.4886 | 0.02012 | -0.0516 | -24.2843
-6.5 | -0.4563 | 0.01911 | -0.0485 | -23.8776
-6 | -0.43 | 0.01787 | -0.0447 | -24.0627
-5.5 | -0.408 | 0.01675 | -0.0396 | -24.3582
-5 | -0.4421 | 0.01456 | -0.0258 | -30.364
-4.5 | -0.4629 | 0.01348 | -0.0113 | -34.3398
-4 | -0.4246 | 0.01458 | -0.0075 | -29.1221
-3.5 | -0.3727 | 0.01621 | -0.0051 | -22.992
-3 | -0.245 | 0.02037 | -0.013 | -12.0275
-2.5 | -0.197 | 0.02076 | -0.0116 | -9.4894
-1 | -0.0925 | 0.02151 | -0.0024 | -4.3003
-0.5 | -0.0228 | 0.02164 | -0.005 | -1.0536
0.5 | 0.0225 | 0.02165 | 0.005 | 1.0393
1 | 0.0917 | 0.02153 | 0.0025 | 4.2592
2 | 0.1191 | 0.02142 | 0.0152 | 5.5602
2.5 | 0.1967 | 0.02077 | 0.0116 | 9.4704
3 | 0.247 | 0.0203 | 0.0127 | 12.1675
3.5 | 0.3724 | 0.01621 | 0.0052 | 22.9735
4 | 0.4246 | 0.01458 | 0.0075 | 29.1221
4.5 | 0.4628 | 0.01347 | 0.0113 | 34.3578
5 | 0.4421 | 0.01457 | 0.0258 | 30.3432
5.5 | 0.4088 | 0.01674 | 0.0395 | 24.4205
6 | 0.4305 | 0.01788 | 0.0447 | 24.0772
6.5 | 0.457 | 0.0191 | 0.0483 | 23.9267
7 | 0.4892 | 0.02012 | 0.0515 | 24.3141
7.5 | 0.527 | 0.02164 | 0.0536 | 24.353
8 | 0.5791 | 0.02315 | 0.054 | 25.0151
8.5 | 0.6436 | 0.02515 | 0.0525 | 25.5905
9 | 0.7169 | 0.02812 | 0.0487 | 25.4943
9.5 | 0.7853 | 0.03402 | 0.0454 | 23.0835
10 | 0.8149 | 0.0372 | 0.0491 | 21.9059
11 | 0.7696 | 0.06035 | 0.0618 | 12.7523
11.5 | 0.7277 | 0.06616 | 0.0639 | 10.9991
12 | 0.6793 | 0.07457 | 0.0635 | 9.1096
12.5 | 0.6115 | 0.08951 | 0.0555 | 6.8316
13 | 0.5775 | 0.10652 | 0.0441 | 5.4215
13.5 | 0.6047 | 0.10794 | 0.0469 | 5.6022
14 | 0.5567 | 0.13047 | 0.0315 | 4.2669
14.5 | 0.5527 | 0.14117 | 0.025 | 3.9151
15 | 0.5689 | 0.14713 | 0.023 | 3.8666

## 21. Re 250k Mach 0.25 (1)
BIGFOIL.COM POLAR EXPORT
NACA66-015
NACA66-015 |  |  |  | Cl Max: | 0.845 | at alpha= | 11 | deg
JavaFoil+Calcfoil stall+Eppler ext transition |  |  |  | L/D Max: | 38.215 | at alpha= | 5 | deg
Re: | 250000 |  |  | Cd Min: | 0.00946 | at alpha= | 0 | deg
Mach: | 0.25 |  |  | Cl=0 at alpha= | 0 | deg
|  |  |  | @ Cl=0.1, Cd= | 0.0096139
|  |  |  | @ Cl=0.4, Cd= | 0.014057
|  |  |  | @ Cl=0.6, Cd= | 0.21232
alpha (deg) | Cl | Cd | Cm | Cl/Cd
-16 | -0.535 | 0.21102 | 0.012 | -2.536
-15.5 | -0.589 | 0.19092 | 0.012 | -3.086
-15 | -0.639 | 0.16536 | 0.012 | -3.866
-14.5 | -0.685 | 0.15051 | 0.011 | -4.551
-14 | -0.726 | 0.13898 | 0.011 | -5.223
-13.5 | -0.761 | 0.12605 | 0.011 | -6.04
-13 | -0.791 | 0.11765 | 0.011 | -6.721
-12.5 | -0.814 | 0.10937 | 0.01 | -7.444
-12 | -0.831 | 0.09862 | 0.01 | -8.426
-11.5 | -0.841 | 0.09211 | 0.01 | -9.133
-11 | -0.845 | 0.08463 | 0.009 | -9.983
-10.5 | -0.841 | 0.07826 | 0.009 | -10.752
-10 | -0.83 | 0.07278 | 0.009 | -11.41
-9.5 | -0.814 | 0.06747 | 0.009 | -12.066
-9 | -0.793 | 0.06292 | 0.008 | -12.601
-8.5 | -0.767 | 0.05861 | 0.008 | -13.086
-8 | -0.737 | 0.05495 | 0.008 | -13.416
-7.5 | -0.704 | 0.05127 | 0.007 | -13.728
-7 | -0.667 | 0.04796 | 0.007 | -13.91
-6.5 | -0.627 | 0.04512 | 0.006 | -13.899
-6 | -0.585 | 0.04236 | 0.006 | -13.812
-5.5 | -0.541 | 0.03971 | 0.006 | -13.628
-5 | -0.602 | 0.01575 | 0.011 | -38.229
-4.5 | -0.546 | 0.01523 | 0.01 | -35.84
-4 | -0.488 | 0.01473 | 0.009 | -33.139
-3.5 | -0.429 | 0.01426 | 0.008 | -30.088
-3 | -0.369 | 0.01384 | 0.007 | -26.678
-2.5 | -0.302 | 0.01016 | 0.005 | -29.757
-2 | -0.243 | 0.00998 | 0.004 | -24.319
-1.5 | -0.183 | 0.00979 | 0.003 | -18.654
-1 | -0.122 | 0.00965 | 0.002 | -12.678
-0.5 | -0.061 | 0.00954 | 0.001 | -6.428
0 | 0 | 0.00946 | 0 | 0
0.5 | 0.061 | 0.00955 | -0.001 | 6.425
1 | 0.122 | 0.00965 | -0.002 | 12.678
1.5 | 0.183 | 0.00979 | -0.003 | 18.654
2 | 0.243 | 0.00998 | -0.004 | 24.319
2.5 | 0.302 | 0.01016 | -0.005 | 29.757
3 | 0.369 | 0.01384 | -0.007 | 26.678
3.5 | 0.429 | 0.01426 | -0.008 | 30.088
4 | 0.488 | 0.01473 | -0.009 | 33.139
4.5 | 0.546 | 0.01523 | -0.01 | 35.84
5 | 0.602 | 0.01576 | -0.011 | 38.215
5.5 | 0.541 | 0.03971 | -0.006 | 13.628
6 | 0.585 | 0.04232 | -0.006 | 13.824
6.5 | 0.627 | 0.04512 | -0.006 | 13.899
7 | 0.667 | 0.04803 | -0.007 | 13.889
7.5 | 0.704 | 0.05127 | -0.007 | 13.725
8 | 0.737 | 0.05466 | -0.008 | 13.488
8.5 | 0.767 | 0.05851 | -0.008 | 13.109
9 | 0.793 | 0.06286 | -0.008 | 12.614
9.5 | 0.814 | 0.06738 | -0.009 | 12.082
10 | 0.83 | 0.07272 | -0.009 | 11.419
10.5 | 0.842 | 0.0792 | -0.009 | 10.625
11 | 0.845 | 0.08466 | -0.009 | 9.98
11.5 | 0.841 | 0.0921 | -0.01 | 9.133
12 | 0.831 | 0.10009 | -0.01 | 8.304
12.5 | 0.814 | 0.10847 | -0.01 | 7.506
13 | 0.791 | 0.11815 | -0.011 | 6.694
13.5 | 0.761 | 0.12617 | -0.011 | 6.034
14 | 0.726 | 0.14288 | -0.011 | 5.081
14.5 | 0.685 | 0.15453 | -0.011 | 4.433
15 | 0.639 | 0.16762 | -0.012 | 3.814
15.5 | 0.589 | 0.18999 | -0.012 | 3.101
16 | 0.535 | 0.21232 | -0.013 | 2.521

## 22. Re 250k Mach 0.25 (2)
BIGFOIL.COM POLAR EXPORT
NACA66-015
NACA66-015 |  |  |  | Cl Max: | 0.7747 | at alpha= | 9.5 | deg
XFOIL ncrit=9 |  |  |  | L/D Max: | 33.6543 | at alpha= | 4.5 | deg
Re: | 250000 |  |  | Cd Min: | 0.14613 | at alpha= | 14.5 | deg
Mach: | 0.25 |  |  | Cl=0 at alpha= | 0.00091912 | deg
|  |  |  | @ Cl=0.1, Cd= | 0.022364
|  |  |  | @ Cl=0.4, Cd= | 0.015783
|  |  |  | @ Cl=0.6, Cd= | 0.14613
alpha (deg) | Cl | Cd | Cm | Cl/Cd
-14.5 | -0.5377 | 0.14606 | -0.0246 | -3.6814
-14 | -0.5646 | 0.13083 | -0.0381 | -4.3155
-13.5 | -0.5466 | 0.124 | -0.0374 | -4.4081
-13 | -0.5347 | 0.11724 | -0.0398 | -4.5607
-12.5 | -0.5979 | 0.09473 | -0.0592 | -6.3116
-11 | -0.6972 | 0.06482 | -0.069 | -10.7559
-10 | -0.7603 | 0.04133 | -0.0645 | -18.3958
-9.5 | -0.7742 | 0.03656 | -0.0542 | -21.1761
-9 | -0.737 | 0.03178 | -0.052 | -23.1907
-8.5 | -0.6632 | 0.0272 | -0.0557 | -24.3824
-8 | -0.592 | 0.02453 | -0.0575 | -24.1337
-7.5 | -0.532 | 0.02293 | -0.0579 | -23.201
-7 | -0.4849 | 0.02107 | -0.0565 | -23.0138
-6.5 | -0.45 | 0.01989 | -0.0536 | -22.6244
-6 | -0.4231 | 0.01858 | -0.0496 | -22.7718
-5.5 | -0.3964 | 0.01752 | -0.0453 | -22.6256
-5 | -0.4165 | 0.01531 | -0.034 | -27.2044
-4.5 | -0.4618 | 0.01371 | -0.0163 | -33.6834
-4 | -0.4356 | 0.01471 | -0.009 | -29.6125
-3.5 | -0.3724 | 0.01662 | -0.0076 | -22.4067
-3 | -0.265 | 0.02031 | -0.012 | -13.0478
-2.5 | -0.2102 | 0.02107 | -0.011 | -9.9763
-1.5 | -0.1188 | 0.02226 | -0.0078 | -5.3369
-1 | -0.0451 | 0.02262 | -0.0108 | -1.9938
-0.5 | 0.0125 | 0.02261 | -0.0112 | 0.55285
0 | -0.0001 | 0.02295 | 0 | -0.0043573
0.5 | 0.0543 | 0.02264 | 0.0001 | 2.3984
1.5 | 0.1188 | 0.02225 | 0.0078 | 5.3393
2.5 | 0.2027 | 0.02121 | 0.0122 | 9.5568
3 | 0.2668 | 0.02024 | 0.0118 | 13.1818
3.5 | 0.3725 | 0.01661 | 0.0076 | 22.4262
4 | 0.4357 | 0.01471 | 0.009 | 29.6193
4.5 | 0.4614 | 0.01371 | 0.0164 | 33.6543
5 | 0.4164 | 0.01532 | 0.034 | 27.1802
5.5 | 0.397 | 0.01751 | 0.0452 | 22.6728
6 | 0.4236 | 0.01859 | 0.0495 | 22.7864
6.5 | 0.4506 | 0.01989 | 0.0535 | 22.6546
7 | 0.4855 | 0.02108 | 0.0564 | 23.0313
7.5 | 0.5337 | 0.02299 | 0.0577 | 23.2144
8 | 0.5932 | 0.02457 | 0.0573 | 24.1433
8.5 | 0.665 | 0.02727 | 0.0554 | 24.3858
9 | 0.736 | 0.03154 | 0.0522 | 23.3354
9.5 | 0.7747 | 0.03636 | 0.0542 | 21.3064
10 | 0.7617 | 0.04108 | 0.0643 | 18.5419
11.5 | 0.7223 | 0.07631 | 0.0661 | 9.4653
12 | 0.6679 | 0.08286 | 0.0664 | 8.0606
12.5 | 0.5928 | 0.0955 | 0.058 | 6.2073
13 | 0.5362 | 0.11732 | 0.0395 | 4.5704
13.5 | 0.5483 | 0.12409 | 0.0372 | 4.4186
14 | 0.565 | 0.13122 | 0.0374 | 4.3057
14.5 | 0.5396 | 0.14613 | 0.0243 | 3.6926

## 23. Re 250k Mach 0.50 (1)
BIGFOIL.COM POLAR EXPORT
NACA66-015
NACA66-015 |  |  |  | Cl Max: | 1.096 | at alpha= | 20 | deg
JavaFoil+Calcfoil stall+Eppler ext transition |  |  |  | L/D Max: | 33.001 | at alpha= | 4 | deg
Re: | 250000 |  |  | Cd Min: | 0.01024 | at alpha= | 0 | deg
Mach: | 0.5 |  |  | Cl=0 at alpha= | 0 | deg
|  |  |  | @ Cl=0.1, Cd= | 0.010435
|  |  |  | @ Cl=0.4, Cd= | 0.01505
|  |  |  | @ Cl=0.6, Cd= | 0.04298
alpha (deg) | Cl | Cd | Cm | Cl/Cd
-20 | -1.096 | 0.27967 | 0.027 | -3.919
-19.5 | -1.07 | 0.27496 | 0.026 | -3.891
-19 | -1.043 | 0.26852 | 0.025 | -3.885
-18.5 | -1.016 | 0.25231 | 0.024 | -4.025
-18 | -0.989 | 0.24697 | 0.024 | -4.006
-17.5 | -0.961 | 0.23681 | 0.022 | -4.059
-17 | -0.935 | 0.23157 | 0.022 | -4.037
-16.5 | -0.907 | 0.22595 | 0.021 | -4.013
-16 | -0.88 | 0.22081 | 0.02 | -3.986
-15.5 | -0.852 | 0.20938 | 0.019 | -4.07
-15 | -0.826 | 0.20447 | 0.018 | -4.038
-14.5 | -0.798 | 0.19706 | 0.017 | -4.048
-14 | -0.771 | 0.18491 | 0.017 | -4.169
-13.5 | -0.743 | 0.18125 | 0.016 | -4.101
-13 | -0.716 | 0.18448 | 0.015 | -3.881
-12.5 | -0.689 | 0.17704 | 0.014 | -3.892
-12 | -0.661 | 0.15973 | 0.013 | -4.14
-11.5 | -0.634 | 0.16346 | 0.013 | -3.88
-11 | -0.607 | 0.15683 | 0.012 | -3.871
-10.5 | -0.579 | 0.14708 | 0.011 | -3.939
-10 | -0.552 | 0.14081 | 0.011 | -3.92
-9.5 | -0.525 | 0.14009 | 0.01 | -3.746
-9 | -0.497 | 0.12772 | 0.009 | -3.891
-8.5 | -0.47 | 0.11714 | 0.009 | -4.009
-8 | -0.442 | 0.10469 | 0.008 | -4.222
-7.5 | -0.644 | 0.06292 | 0.007 | -10.238
-7 | -0.672 | 0.05445 | 0.007 | -12.336
-6.5 | -0.657 | 0.04924 | 0.007 | -13.352
-6 | -0.627 | 0.04539 | 0.006 | -13.821
-5.5 | -0.589 | 0.04198 | 0.006 | -14.021
-5 | -0.544 | 0.03922 | 0.005 | -13.875
-4.5 | -0.496 | 0.03686 | 0.005 | -13.457
-4 | -0.539 | 0.01632 | 0.01 | -33.005
-3.5 | -0.475 | 0.0157 | 0.008 | -30.241
-3 | -0.409 | 0.01513 | 0.007 | -27.053
-2.5 | -0.343 | 0.01461 | 0.006 | -23.444
-2 | -0.269 | 0.01088 | 0.005 | -24.698
-1.5 | -0.202 | 0.01067 | 0.004 | -18.958
-1 | -0.136 | 0.01051 | 0.002 | -12.893
-0.5 | -0.068 | 0.01036 | 0.001 | -6.557
0 | 0 | 0.01024 | 0 | 0
0.5 | 0.068 | 0.01036 | -0.001 | 6.557
1 | 0.136 | 0.01052 | -0.002 | 12.886
1.5 | 0.202 | 0.01068 | -0.004 | 18.954
2 | 0.269 | 0.01088 | -0.005 | 24.692
2.5 | 0.343 | 0.01461 | -0.006 | 23.444
3 | 0.409 | 0.01512 | -0.007 | 27.073
3.5 | 0.475 | 0.01569 | -0.008 | 30.268
4 | 0.539 | 0.01632 | -0.01 | 33.001
4.5 | 0.496 | 0.03691 | -0.005 | 13.44
5 | 0.544 | 0.03923 | -0.005 | 13.871
5.5 | 0.589 | 0.04201 | -0.006 | 14.009
6 | 0.627 | 0.04536 | -0.006 | 13.833
6.5 | 0.657 | 0.04924 | -0.007 | 13.352
7 | 0.672 | 0.05444 | -0.007 | 12.337
7.5 | 0.644 | 0.06301 | -0.007 | 10.224
8 | 0.442 | 0.1047 | -0.008 | 4.221
8.5 | 0.47 | 0.11714 | -0.009 | 4.009
9 | 0.497 | 0.12773 | -0.009 | 3.891
9.5 | 0.525 | 0.14008 | -0.01 | 3.746
10 | 0.552 | 0.14108 | -0.011 | 3.913
10.5 | 0.579 | 0.14782 | -0.011 | 3.918
11 | 0.607 | 0.15612 | -0.012 | 3.888
11.5 | 0.634 | 0.16346 | -0.013 | 3.88
12 | 0.661 | 0.1667 | -0.013 | 3.967
12.5 | 0.689 | 0.17638 | -0.014 | 3.907
13 | 0.716 | 0.17839 | -0.015 | 4.014
13.5 | 0.743 | 0.18061 | -0.016 | 4.115
14 | 0.771 | 0.19433 | -0.017 | 3.967
14.5 | 0.798 | 0.19816 | -0.017 | 4.025
15 | 0.826 | 0.2045 | -0.018 | 4.037
15.5 | 0.852 | 0.2094 | -0.019 | 4.07
16 | 0.88 | 0.22081 | -0.02 | 3.986
16.5 | 0.907 | 0.22816 | -0.021 | 3.974
17 | 0.935 | 0.23514 | -0.022 | 3.975
17.5 | 0.961 | 0.23945 | -0.022 | 4.014
18 | 0.989 | 0.24694 | -0.024 | 4.006
18.5 | 1.016 | 0.25233 | -0.024 | 4.025
19 | 1.043 | 0.26856 | -0.025 | 3.885
19.5 | 1.07 | 0.26341 | -0.026 | 4.062
20 | 1.096 | 0.27966 | -0.027 | 3.92

## 24. Re 250k Mach 0.50 (2)
BIGFOIL.COM POLAR EXPORT
NACA66-015
NACA66-015 |  |  |  | Cl Max: | 0.7324 | at alpha= | 20 | deg
XFOIL ncrit=9 |  |  |  | L/D Max: | 28.7394 | at alpha= | 4 | deg
Re: | 250000 |  |  | Cd Min: | 0.25202 | at alpha= | 20 | deg
Mach: | 0.5 |  |  | Cl=0 at alpha= | 0.0022321 | deg
|  |  |  | @ Cl=0.1, Cd= | 0.024972
|  |  |  | @ Cl=0.4, Cd= | 0.018357
|  |  |  | @ Cl=0.6, Cd= | 0.20067
alpha (deg) | Cl | Cd | Cm | Cl/Cd
-20 | -0.7315 | 0.25147 | 0.0273 | -2.9089
-19.5 | -0.7065 | 0.24165 | 0.0234 | -2.9236
-19 | -0.6822 | 0.23382 | 0.0195 | -2.9176
-18.5 | -0.661 | 0.22605 | 0.0144 | -2.9241
-18 | -0.6573 | 0.21963 | 0.0049 | -2.9928
-17.5 | -0.6245 | 0.20915 | 0.003 | -2.9859
-17 | -0.601 | 0.20156 | -0.0009 | -2.9817
-16.5 | -0.5842 | 0.19346 | -0.0068 | -3.0197
-16 | -0.5777 | 0.18461 | -0.0144 | -3.1293
-15.5 | -0.5462 | 0.17693 | -0.016 | -3.0871
-15 | -0.5301 | 0.1688 | -0.0214 | -3.1404
-14.5 | -0.533 | 0.15858 | -0.031 | -3.3611
-14 | -0.5008 | 0.15139 | -0.0317 | -3.308
-13.5 | -0.4875 | 0.14303 | -0.0371 | -3.4084
-13 | -0.484 | 0.13278 | -0.044 | -3.6451
-12.5 | -0.4644 | 0.12551 | -0.0471 | -3.7001
-12 | -0.3354 | 0.10157 | -0.068 | -3.3022
-11.5 | -0.4964 | 0.09188 | -0.0693 | -5.4027
-11 | -0.5045 | 0.07807 | -0.0805 | -6.4621
-10.5 | -0.5332 | 0.06391 | -0.0921 | -8.343
-10 | -0.5643 | 0.05354 | -0.097 | -10.5398
-9.5 | -0.593 | 0.04629 | -0.0954 | -12.8105
-9 | -0.6148 | 0.04078 | -0.0904 | -15.076
-8.5 | -0.622 | 0.03598 | -0.0844 | -17.2874
-8 | -0.6054 | 0.0316 | -0.079 | -19.1582
-7.5 | -0.5541 | 0.028 | -0.0766 | -19.7893
-7 | -0.4835 | 0.02532 | -0.0762 | -19.0956
-6.5 | -0.4299 | 0.02367 | -0.0734 | -18.1622
-6 | -0.393 | 0.02208 | -0.0697 | -17.7989
-5.5 | -0.3622 | 0.02069 | -0.0654 | -17.506
-5 | -0.3425 | 0.0191 | -0.0593 | -17.9319
-4.5 | -0.3826 | 0.01646 | -0.0455 | -23.2442
-4 | -0.4395 | 0.01531 | -0.0242 | -28.7067
-3.5 | -0.4357 | 0.01716 | -0.0112 | -25.3904
-3 | -0.2668 | 0.02277 | -0.0213 | -11.7172
-2.5 | -0.1805 | 0.02442 | -0.0232 | -7.3915
-2 | -0.1302 | 0.02486 | -0.0207 | -5.2373
-1.5 | -0.0358 | 0.02522 | -0.0259 | -1.4195
-0.5 | -0.0224 | 0.0257 | -0.0068 | -0.8716
0 | -0.0001 | 0.02652 | 0 | -0.0037707
0.5 | 0.0223 | 0.0257 | 0.0068 | 0.8677
1.5 | 0.0362 | 0.02521 | 0.0258 | 1.4359
2 | 0.1299 | 0.02486 | 0.0207 | 5.2253
2.5 | 0.1804 | 0.02442 | 0.0233 | 7.3874
3 | 0.2797 | 0.02247 | 0.0195 | 12.4477
3.5 | 0.4353 | 0.01715 | 0.0113 | 25.3819
4 | 0.44 | 0.01531 | 0.0241 | 28.7394
4.5 | 0.3815 | 0.01649 | 0.0456 | 23.1352
5 | 0.3424 | 0.01912 | 0.0593 | 17.9079
5.5 | 0.3631 | 0.02067 | 0.0653 | 17.5665
6 | 0.3934 | 0.0221 | 0.0696 | 17.8009
6.5 | 0.4306 | 0.02367 | 0.0733 | 18.1918
7 | 0.4843 | 0.02532 | 0.076 | 19.1272
7.5 | 0.5561 | 0.02806 | 0.0764 | 19.8182
8 | 0.6063 | 0.03166 | 0.0789 | 19.1503
8.5 | 0.6226 | 0.03604 | 0.0842 | 17.2752
9 | 0.6156 | 0.04088 | 0.0902 | 15.0587
9.5 | 0.5938 | 0.04638 | 0.0952 | 12.8029
10 | 0.565 | 0.05361 | 0.0968 | 10.5391
10.5 | 0.5341 | 0.06403 | 0.0918 | 8.3414
11 | 0.5056 | 0.07827 | 0.08 | 6.4597
11.5 | 0.4982 | 0.09194 | 0.0689 | 5.4188
12 | 0.4873 | 0.11247 | 0.0582 | 4.3327
12.5 | 0.4658 | 0.12563 | 0.0467 | 3.7077
13 | 0.4854 | 0.13291 | 0.0437 | 3.6521
13.5 | 0.4893 | 0.14317 | 0.0369 | 3.4176
14 | 0.5028 | 0.15148 | 0.0314 | 3.3193
14.5 | 0.5324 | 0.15872 | 0.03 | 3.3543
15 | 0.5314 | 0.16899 | 0.021 | 3.1446
15.5 | 0.548 | 0.17716 | 0.0157 | 3.0932
16 | 0.5823 | 0.18503 | 0.0148 | 3.1471
16.5 | 0.5846 | 0.19382 | 0.006 | 3.0162
17 | 0.6028 | 0.20192 | 0.0004 | 2.9853
17.5 | 0.627 | 0.20956 | -0.0032 | 2.992
18 | 0.6578 | 0.21999 | -0.0056 | 2.9901
18.5 | 0.6625 | 0.22664 | -0.0149 | 2.9231
19 | 0.6838 | 0.23444 | -0.02 | 2.9167
19.5 | 0.7096 | 0.24252 | -0.0234 | 2.9259
20 | 0.7324 | 0.25202 | -0.028 | 2.9061

## 25. Re 500k Mach 0.00 (1)
BIGFOIL.COM POLAR EXPORT
NACA66-015
NACA66-015 |  |  |  | Cl Max: | 0.92 | at alpha= | 13 | deg
JavaFoil+Calcfoil stall+Eppler ext transition |  |  |  | L/D Max: | 52.06 | at alpha= | 7 | deg
Re: | 500000 |  |  | Cd Min: | 0.00669 | at alpha= | -1 | deg
Mach: | 0 |  |  | Cl=0 at alpha= | 0 | deg
|  |  |  | @ Cl=0.1, Cd= | 0.0067355
|  |  |  | @ Cl=0.4, Cd= | 0.011916
|  |  |  | @ Cl=0.6, Cd= | 0.013312
alpha (deg) | Cl | Cd | Cm | Cl/Cd
-18.5 | -0.772 | 0.18438 | 0.015 | -4.188
-18 | -0.795 | 0.1717 | 0.015 | -4.631
-17.5 | -0.817 | 0.16421 | 0.014 | -4.977
-17 | -0.839 | 0.15474 | 0.014 | -5.419
-16.5 | -0.858 | 0.14721 | 0.014 | -5.83
-16 | -0.875 | 0.13637 | 0.014 | -6.414
-15.5 | -0.889 | 0.13024 | 0.013 | -6.822
-15 | -0.9 | 0.12268 | 0.013 | -7.338
-14.5 | -0.91 | 0.1148 | 0.013 | -7.925
-14 | -0.916 | 0.10717 | 0.012 | -8.551
-13.5 | -0.92 | 0.10082 | 0.012 | -9.126
-13 | -0.92 | 0.09507 | 0.011 | -9.681
-12.5 | -0.917 | 0.089 | 0.011 | -10.307
-12 | -0.911 | 0.08358 | 0.011 | -10.897
-11.5 | -0.901 | 0.07839 | 0.01 | -11.493
-11 | -0.887 | 0.07368 | 0.01 | -12.042
-10.5 | -0.869 | 0.06912 | 0.01 | -12.578
-10 | -0.847 | 0.0651 | 0.009 | -13.012
-9.5 | -0.822 | 0.06101 | 0.009 | -13.47
-9 | -0.794 | 0.05726 | 0.009 | -13.86
-8.5 | -0.762 | 0.05361 | 0.008 | -14.221
-8 | -0.729 | 0.05023 | 0.008 | -14.516
-7.5 | -0.692 | 0.0474 | 0.008 | -14.606
-7 | -0.795 | 0.01527 | 0.015 | -52.06
-6.5 | -0.746 | 0.01473 | 0.014 | -50.64
-6 | -0.695 | 0.0142 | 0.013 | -48.921
-5.5 | -0.642 | 0.01367 | 0.012 | -46.96
-5 | -0.588 | 0.01321 | 0.011 | -44.477
-4.5 | -0.532 | 0.01276 | 0.01 | -41.692
-4 | -0.475 | 0.01238 | 0.009 | -38.417
-3.5 | -0.418 | 0.01202 | 0.008 | -34.753
-3 | -0.359 | 0.01168 | 0.006 | -30.763
-2.5 | -0.299 | 0.00727 | 0.005 | -41.189
-2 | -0.24 | 0.00721 | 0.004 | -33.318
-1.5 | -0.181 | 0.00699 | 0.003 | -25.844
-1 | -0.121 | 0.00669 | 0.002 | -18.093
-0.5 | -0.061 | 0.00682 | 0.001 | -8.892
0 | 0 | 0.0068 | 0 | 0
0.5 | 0.061 | 0.00682 | -0.001 | 8.892
1 | 0.121 | 0.00669 | -0.002 | 18.093
1.5 | 0.181 | 0.00699 | -0.003 | 25.844
2 | 0.24 | 0.00721 | -0.004 | 33.318
2.5 | 0.299 | 0.00727 | -0.005 | 41.189
3 | 0.359 | 0.01168 | -0.006 | 30.763
3.5 | 0.418 | 0.01202 | -0.008 | 34.753
4 | 0.475 | 0.01238 | -0.009 | 38.417
4.5 | 0.532 | 0.01276 | -0.01 | 41.692
5 | 0.588 | 0.01321 | -0.011 | 44.477
5.5 | 0.642 | 0.01367 | -0.012 | 46.96
6 | 0.695 | 0.0142 | -0.013 | 48.921
6.5 | 0.746 | 0.01473 | -0.014 | 50.64
7 | 0.795 | 0.01527 | -0.015 | 52.06
7.5 | 0.692 | 0.0474 | -0.008 | 14.606
8 | 0.729 | 0.05023 | -0.008 | 14.516
8.5 | 0.762 | 0.05361 | -0.008 | 14.221
9 | 0.794 | 0.05726 | -0.009 | 13.86
9.5 | 0.822 | 0.06101 | -0.009 | 13.47
10 | 0.847 | 0.0651 | -0.009 | 13.012
10.5 | 0.869 | 0.06912 | -0.01 | 12.578
11 | 0.887 | 0.07368 | -0.01 | 12.042
11.5 | 0.901 | 0.07839 | -0.01 | 11.493
12 | 0.911 | 0.08358 | -0.011 | 10.897
12.5 | 0.917 | 0.089 | -0.011 | 10.307
13 | 0.92 | 0.09507 | -0.011 | 9.681
13.5 | 0.92 | 0.10082 | -0.012 | 9.126
14 | 0.916 | 0.10717 | -0.012 | 8.551
14.5 | 0.91 | 0.1148 | -0.013 | 7.925
15 | 0.9 | 0.12268 | -0.013 | 7.338
15.5 | 0.889 | 0.13024 | -0.013 | 6.822
16 | 0.875 | 0.13637 | -0.014 | 6.414
16.5 | 0.858 | 0.14721 | -0.014 | 5.83
17 | 0.839 | 0.15474 | -0.014 | 5.419
17.5 | 0.817 | 0.16421 | -0.014 | 4.977
18 | 0.795 | 0.1717 | -0.015 | 4.631

## 26. Re 500k Mach 0.00 (2)
BIGFOIL.COM POLAR EXPORT
NACA66-015
NACA66-015 |  |  |  | Cl Max: | 0.9262 | at alpha= | 11.5 | deg
XFOIL ncrit=9 |  |  |  | L/D Max: | 50.046 | at alpha= | 4 | deg
Re: | 500000 |  |  | Cd Min: | 0.16424 | at alpha= | -16.5 | deg
Mach: | 0 |  |  | Cl=0 at alpha= | 0 | deg
|  |  |  | @ Cl=0.1, Cd= | 0.010564
|  |  |  | @ Cl=0.4, Cd= | 0.0086508
|  |  |  | @ Cl=0.6, Cd= | 0.018255
alpha (deg) | Cl | Cd | Cm | Cl/Cd
-16.5 | -0.6022 | 0.16424 | -0.0121 | -3.6666
-16 | -0.5985 | 0.1545 | -0.0162 | -3.8738
-15.5 | -0.5844 | 0.14871 | -0.0188 | -3.9298
-15 | -0.5747 | 0.14157 | -0.0224 | -4.0595
-14.5 | -0.5766 | 0.13084 | -0.0279 | -4.4069
-14 | -0.6736 | 0.09314 | -0.053 | -7.2321
-13.5 | -0.7263 | 0.07998 | -0.0599 | -9.081
-12.5 | -0.862 | 0.05209 | -0.0593 | -16.5483
-12 | -0.8859 | 0.04362 | -0.0566 | -20.3095
-11.5 | -0.9267 | 0.03427 | -0.0458 | -27.0411
-11 | -0.9057 | 0.03222 | -0.0421 | -28.1099
-10.5 | -0.8748 | 0.02891 | -0.0396 | -30.2594
-10 | -0.8394 | 0.02666 | -0.0373 | -31.4854
-9.5 | -0.7961 | 0.02464 | -0.0362 | -32.3093
-9 | -0.7264 | 0.02174 | -0.0392 | -33.4131
-8.5 | -0.6814 | 0.02038 | -0.0384 | -33.4347
-8 | -0.6394 | 0.01923 | -0.037 | -33.2501
-7.5 | -0.5988 | 0.01822 | -0.0352 | -32.865
-7 | -0.5696 | 0.01649 | -0.032 | -34.5421
-6.5 | -0.5348 | 0.01556 | -0.0292 | -34.3702
-6 | -0.5018 | 0.01459 | -0.0261 | -34.3934
-5.5 | -0.468 | 0.01375 | -0.0229 | -34.0364
-5 | -0.4356 | 0.01309 | -0.0192 | -33.2773
-4.5 | -0.4303 | 0.01119 | -0.0111 | -38.454
-4 | -0.4351 | 0.00871 | -0.0011 | -49.9541
-3.5 | -0.3922 | 0.00863 | 0.0014 | -45.4461
-3 | -0.3388 | 0.00896 | 0.0019 | -37.8125
-2.5 | -0.2829 | 0.00957 | 0.0023 | -29.5611
-2 | -0.2263 | 0.01019 | 0.0025 | -22.208
-1.5 | -0.1692 | 0.01043 | 0.002 | -16.2224
-1 | -0.1125 | 0.01056 | 0.0013 | -10.6534
-0.5 | -0.0571 | 0.01058 | 0.0007 | -5.397
0 | 0 | 0.01053 | 0 | 0
0.5 | 0.057 | 0.01058 | -0.0007 | 5.3875
1 | 0.1124 | 0.01056 | -0.0013 | 10.6439
1.5 | 0.1692 | 0.01043 | -0.0019 | 16.2224
2 | 0.2263 | 0.01019 | -0.0025 | 22.208
2.5 | 0.283 | 0.00958 | -0.0024 | 29.5407
3 | 0.3388 | 0.00895 | -0.0019 | 37.8547
3.5 | 0.3922 | 0.00864 | -0.0014 | 45.3935
4 | 0.4354 | 0.0087 | 0.0011 | 50.046
4.5 | 0.4303 | 0.0112 | 0.0111 | 38.4196
5 | 0.4362 | 0.01309 | 0.019 | 33.3231
5.5 | 0.4686 | 0.01375 | 0.0228 | 34.08
6 | 0.502 | 0.01461 | 0.026 | 34.36
6.5 | 0.5352 | 0.01557 | 0.0291 | 34.3738
7 | 0.5699 | 0.01651 | 0.0319 | 34.5185
7.5 | 0.5994 | 0.01824 | 0.0351 | 32.8618
8 | 0.6401 | 0.01925 | 0.0369 | 33.2519
8.5 | 0.6829 | 0.02044 | 0.0382 | 33.41
9 | 0.7278 | 0.02177 | 0.039 | 33.4313
9.5 | 0.7991 | 0.02475 | 0.0357 | 32.2869
10 | 0.8359 | 0.02634 | 0.0379 | 31.735
10.5 | 0.8762 | 0.02897 | 0.0394 | 30.2451
11 | 0.9061 | 0.03197 | 0.042 | 28.3422
11.5 | 0.9262 | 0.03452 | 0.0459 | 26.8308
12 | 0.8896 | 0.04327 | 0.0562 | 20.5593

## 27. Re 500k Mach 0.10 (1)
BIGFOIL.COM POLAR EXPORT
NACA66-015
NACA66-015 |  |  |  | Cl Max: | 0.907 | at alpha= | 12.5 | deg
JavaFoil+Calcfoil stall+Eppler ext transition |  |  |  | L/D Max: | 52.014 | at alpha= | 7 | deg
Re: | 500000 |  |  | Cd Min: | 0.00671 | at alpha= | -1 | deg
Mach: | 0.1 |  |  | Cl=0 at alpha= | 0 | deg
|  |  |  | @ Cl=0.1, Cd= | 0.0067533
|  |  |  | @ Cl=0.4, Cd= | 0.011938
|  |  |  | @ Cl=0.6, Cd= | 0.013354
alpha (deg) | Cl | Cd | Cm | Cl/Cd
-18 | -0.747 | 0.17791 | 0.014 | -4.196
-17.5 | -0.772 | 0.16896 | 0.014 | -4.571
-17 | -0.797 | 0.16057 | 0.014 | -4.966
-16.5 | -0.821 | 0.14892 | 0.014 | -5.513
-16 | -0.841 | 0.14005 | 0.013 | -6.005
-15.5 | -0.859 | 0.13199 | 0.013 | -6.506
-15 | -0.874 | 0.12336 | 0.013 | -7.085
-14.5 | -0.887 | 0.1162 | 0.012 | -7.632
-14 | -0.897 | 0.11013 | 0.012 | -8.144
-13.5 | -0.904 | 0.10343 | 0.012 | -8.736
-13 | -0.907 | 0.09655 | 0.011 | -9.396
-12.5 | -0.907 | 0.0903 | 0.011 | -10.042
-12 | -0.903 | 0.08481 | 0.011 | -10.644
-11.5 | -0.895 | 0.07943 | 0.01 | -11.268
-11 | -0.883 | 0.07441 | 0.01 | -11.869
-10.5 | -0.867 | 0.06969 | 0.01 | -12.44
-10 | -0.846 | 0.06555 | 0.009 | -12.906
-9.5 | -0.822 | 0.06129 | 0.009 | -13.411
-9 | -0.794 | 0.05743 | 0.009 | -13.828
-8.5 | -0.764 | 0.05387 | 0.008 | -14.182
-8 | -0.731 | 0.05042 | 0.008 | -14.492
-7.5 | -0.695 | 0.04734 | 0.008 | -14.681
-7 | -0.797 | 0.01533 | 0.015 | -52.014
-6.5 | -0.749 | 0.0148 | 0.014 | -50.566
-6 | -0.698 | 0.01427 | 0.013 | -48.866
-5.5 | -0.645 | 0.01373 | 0.012 | -46.944
-5 | -0.59 | 0.01327 | 0.011 | -44.467
-4.5 | -0.535 | 0.01285 | 0.01 | -41.608
-4 | -0.478 | 0.01242 | 0.009 | -38.473
-3.5 | -0.42 | 0.01205 | 0.008 | -34.82
-3 | -0.361 | 0.01172 | 0.007 | -30.817
-2.5 | -0.301 | 0.00728 | 0.005 | -41.309
-2 | -0.241 | 0.00722 | 0.004 | -33.428
-1.5 | -0.182 | 0.00693 | 0.003 | -26.202
-1 | -0.122 | 0.00671 | 0.002 | -18.106
-0.5 | -0.061 | 0.00683 | 0.001 | -8.914
0 | 0 | 0.00681 | 0 | 0
0.5 | 0.061 | 0.00683 | -0.001 | 8.914
1 | 0.122 | 0.00671 | -0.002 | 18.106
1.5 | 0.182 | 0.00693 | -0.003 | 26.202
2 | 0.241 | 0.00722 | -0.004 | 33.428
2.5 | 0.301 | 0.00728 | -0.005 | 41.309
3 | 0.361 | 0.01172 | -0.007 | 30.817
3.5 | 0.42 | 0.01205 | -0.008 | 34.82
4 | 0.478 | 0.01242 | -0.009 | 38.473
4.5 | 0.535 | 0.01285 | -0.01 | 41.608
5 | 0.59 | 0.01327 | -0.011 | 44.467
5.5 | 0.645 | 0.01373 | -0.012 | 46.944
6 | 0.698 | 0.01427 | -0.013 | 48.866
6.5 | 0.749 | 0.0148 | -0.014 | 50.566
7 | 0.797 | 0.01533 | -0.015 | 52.014
7.5 | 0.695 | 0.04734 | -0.008 | 14.681
8 | 0.731 | 0.05042 | -0.008 | 14.492
8.5 | 0.764 | 0.05387 | -0.008 | 14.182
9 | 0.794 | 0.05743 | -0.009 | 13.828
9.5 | 0.822 | 0.06129 | -0.009 | 13.411
10 | 0.846 | 0.06555 | -0.009 | 12.906
10.5 | 0.867 | 0.06969 | -0.01 | 12.44
11 | 0.883 | 0.07441 | -0.01 | 11.869
11.5 | 0.895 | 0.07943 | -0.01 | 11.268
12 | 0.903 | 0.08481 | -0.011 | 10.644
12.5 | 0.907 | 0.09033 | -0.011 | 10.038
13 | 0.907 | 0.09655 | -0.011 | 9.396
13.5 | 0.904 | 0.10209 | -0.012 | 8.852
14 | 0.897 | 0.11013 | -0.012 | 8.144
14.5 | 0.887 | 0.1164 | -0.012 | 7.618
15 | 0.874 | 0.12336 | -0.013 | 7.085
15.5 | 0.859 | 0.13244 | -0.013 | 6.484
16 | 0.841 | 0.14149 | -0.013 | 5.943
16.5 | 0.821 | 0.14692 | -0.014 | 5.588
17 | 0.797 | 0.15962 | -0.014 | 4.995
17.5 | 0.772 | 0.16896 | -0.014 | 4.571

## 28. Re 500k Mach 0.10 (2)
BIGFOIL.COM POLAR EXPORT
NACA66-015
NACA66-015 |  |  |  | Cl Max: | 0.9121 | at alpha= | 11.5 | deg
XFOIL ncrit=9 |  |  |  | L/D Max: | 49.0181 | at alpha= | 4 | deg
Re: | 500000 |  |  | Cd Min: | 0.16566 | at alpha= | 16.5 | deg
Mach: | 0.1 |  |  | Cl=0 at alpha= | 0 | deg
|  |  |  | @ Cl=0.1, Cd= | 0.010625
|  |  |  | @ Cl=0.4, Cd= | 0.0086881
|  |  |  | @ Cl=0.6, Cd= | 0.018428
alpha (deg) | Cl | Cd | Cm | Cl/Cd
-16.5 | -0.6009 | 0.16536 | -0.0119 | -3.6339
-16 | -0.5961 | 0.15584 | -0.0159 | -3.8251
-15.5 | -0.5814 | 0.15009 | -0.0184 | -3.8737
-15 | -0.5712 | 0.14295 | -0.022 | -3.9958
-14.5 | -0.5722 | 0.13231 | -0.0276 | -4.3247
-14 | -0.6609 | 0.09597 | -0.052 | -6.8865
-13.5 | -0.7135 | 0.0824 | -0.0599 | -8.659
-13 | -0.8028 | 0.06204 | -0.0626 | -12.94
-12.5 | -0.8418 | 0.05385 | -0.0611 | -15.6323
-12 | -0.865 | 0.04524 | -0.0599 | -19.1202
-11.5 | -0.914 | 0.03576 | -0.049 | -25.5593
-11 | -0.8992 | 0.03347 | -0.0445 | -26.8659
-10.5 | -0.8744 | 0.02978 | -0.0411 | -29.362
-10 | -0.8406 | 0.02725 | -0.0386 | -30.8477
-9.5 | -0.7978 | 0.02503 | -0.0373 | -31.8738
-9 | -0.729 | 0.02208 | -0.04 | -33.0163
-8.5 | -0.6822 | 0.02062 | -0.0394 | -33.0844
-8 | -0.6396 | 0.01944 | -0.038 | -32.9012
-7.5 | -0.5983 | 0.01838 | -0.0362 | -32.5517
-7 | -0.5683 | 0.01665 | -0.033 | -34.1321
-6.5 | -0.5336 | 0.01569 | -0.0302 | -34.0089
-6 | -0.4999 | 0.01472 | -0.0271 | -33.9606
-5.5 | -0.4664 | 0.01383 | -0.0239 | -33.7238
-5 | -0.4338 | 0.01313 | -0.0202 | -33.0388
-4.5 | -0.4277 | 0.01136 | -0.0121 | -37.6496
-4 | -0.4339 | 0.00887 | -0.0019 | -48.9177
-3.5 | -0.3944 | 0.00866 | 0.0013 | -45.5427
-3 | -0.3408 | 0.00898 | 0.0019 | -37.951
-2.5 | -0.2843 | 0.00962 | 0.0023 | -29.553
-2 | -0.2272 | 0.01025 | 0.0024 | -22.1659
-1.5 | -0.1701 | 0.01048 | 0.0019 | -16.2309
-1 | -0.1129 | 0.01062 | 0.0013 | -10.6309
-0.5 | -0.0571 | 0.01064 | 0.0007 | -5.3665
0 | 0 | 0.01058 | 0 | 0
0.5 | 0.0571 | 0.01064 | -0.0007 | 5.3665
1 | 0.1129 | 0.01062 | -0.0013 | 10.6309
1.5 | 0.1701 | 0.01048 | -0.0019 | 16.2309
2 | 0.2272 | 0.01025 | -0.0024 | 22.1659
2.5 | 0.2844 | 0.00963 | -0.0023 | 29.5327
3 | 0.3408 | 0.00898 | -0.0019 | 37.951
3.5 | 0.3944 | 0.00866 | -0.0013 | 45.5427
4 | 0.4343 | 0.00886 | 0.0019 | 49.0181
4.5 | 0.4278 | 0.01137 | 0.0121 | 37.6253
5 | 0.4343 | 0.01314 | 0.0201 | 33.0518
5.5 | 0.467 | 0.01383 | 0.0238 | 33.7672
6 | 0.5002 | 0.01474 | 0.0271 | 33.9349
6.5 | 0.534 | 0.0157 | 0.0301 | 34.0127
7 | 0.5686 | 0.01667 | 0.0329 | 34.1092
7.5 | 0.5989 | 0.0184 | 0.0361 | 32.5489
8 | 0.6403 | 0.01946 | 0.0378 | 32.9034
8.5 | 0.6838 | 0.02069 | 0.0392 | 33.0498
9 | 0.7305 | 0.02212 | 0.0398 | 33.0244
9.5 | 0.8006 | 0.02514 | 0.0368 | 31.8457
10 | 0.8372 | 0.0269 | 0.0391 | 31.1227
10.5 | 0.8756 | 0.02984 | 0.0409 | 29.3432
11 | 0.9003 | 0.03315 | 0.0443 | 27.1584
11.5 | 0.9121 | 0.03625 | 0.0492 | 25.1614
12 | 0.868 | 0.04497 | 0.0595 | 19.3018
12.5 | 0.8409 | 0.05395 | 0.061 | 15.5867
14.5 | 0.6016 | 0.12079 | 0.0351 | 4.9805
15 | 0.5729 | 0.14302 | 0.0217 | 4.0057
15.5 | 0.5841 | 0.14986 | 0.0183 | 3.8976
16 | 0.5995 | 0.15525 | 0.0161 | 3.8615
16.5 | 0.6025 | 0.16566 | 0.0115 | 3.637

## 29. Re 500k Mach 0.25 (1)
BIGFOIL.COM POLAR EXPORT
NACA66-015
NACA66-015 |  |  |  | Cl Max: | 0.845 | at alpha= | 11 | deg
JavaFoil+Calcfoil stall+Eppler ext transition |  |  |  | L/D Max: | 49.932 | at alpha= | 6.5 | deg
Re: | 500000 |  |  | Cd Min: | 0.0069 | at alpha= | 0 | deg
Mach: | 0.25 |  |  | Cl=0 at alpha= | 0 | deg
|  |  |  | @ Cl=0.1, Cd= | 0.0069541
|  |  |  | @ Cl=0.4, Cd= | 0.01214
|  |  |  | @ Cl=0.6, Cd= | 0.17348
alpha (deg) | Cl | Cd | Cm | Cl/Cd
-16 | -0.535 | 0.17493 | 0.013 | -3.061
-15.5 | -0.589 | 0.16011 | 0.012 | -3.681
-15 | -0.64 | 0.14981 | 0.012 | -4.269
-14.5 | -0.685 | 0.13594 | 0.012 | -5.041
-14 | -0.726 | 0.12373 | 0.012 | -5.87
-13.5 | -0.762 | 0.11485 | 0.012 | -6.632
-13 | -0.791 | 0.10718 | 0.011 | -7.382
-12.5 | -0.815 | 0.09885 | 0.011 | -8.24
-12 | -0.832 | 0.09099 | 0.011 | -9.139
-11.5 | -0.842 | 0.08472 | 0.01 | -9.935
-11 | -0.845 | 0.07791 | 0.01 | -10.85
-10.5 | -0.842 | 0.07311 | 0.01 | -11.519
-10 | -0.831 | 0.06801 | 0.009 | -12.22
-9.5 | -0.815 | 0.06324 | 0.009 | -12.884
-9 | -0.794 | 0.05884 | 0.009 | -13.488
-8.5 | -0.768 | 0.05503 | 0.008 | -13.953
-8 | -0.738 | 0.0516 | 0.008 | -14.305
-7.5 | -0.705 | 0.04829 | 0.008 | -14.597
-7 | -0.669 | 0.04514 | 0.007 | -14.814
-6.5 | -0.763 | 0.01528 | 0.014 | -49.932
-6 | -0.712 | 0.01473 | 0.013 | -48.347
-5.5 | -0.659 | 0.01416 | 0.012 | -46.56
-5 | -0.604 | 0.01366 | 0.011 | -44.241
-4.5 | -0.548 | 0.01319 | 0.01 | -41.516
-4 | -0.49 | 0.01272 | 0.009 | -38.49
-3.5 | -0.43 | 0.01232 | 0.008 | -34.925
-3 | -0.37 | 0.01196 | 0.007 | -30.949
-2.5 | -0.308 | 0.00741 | 0.006 | -41.604
-2 | -0.247 | 0.00704 | 0.004 | -35.127
-1.5 | -0.186 | 0.00704 | 0.003 | -26.466
-1 | -0.125 | 0.00697 | 0.002 | -17.878
-0.5 | -0.062 | 0.00693 | 0.001 | -9.011
0 | 0 | 0.0069 | 0 | 0
0.5 | 0.062 | 0.00693 | -0.001 | 9.006
1 | 0.125 | 0.00697 | -0.002 | 17.878
1.5 | 0.186 | 0.00704 | -0.003 | 26.466
2 | 0.247 | 0.00704 | -0.004 | 35.127
2.5 | 0.308 | 0.00741 | -0.006 | 41.604
3 | 0.37 | 0.01196 | -0.007 | 30.949
3.5 | 0.43 | 0.01232 | -0.008 | 34.925
4 | 0.49 | 0.01272 | -0.009 | 38.49
4.5 | 0.548 | 0.01319 | -0.01 | 41.516
5 | 0.604 | 0.01366 | -0.011 | 44.22
5.5 | 0.659 | 0.01416 | -0.012 | 46.56
6 | 0.712 | 0.01474 | -0.013 | 48.322
6.5 | 0.763 | 0.01528 | -0.014 | 49.932
7 | 0.669 | 0.04515 | -0.007 | 14.806
7.5 | 0.704 | 0.04834 | -0.008 | 14.573
8 | 0.738 | 0.05144 | -0.008 | 14.35
8.5 | 0.768 | 0.05507 | -0.008 | 13.946
9 | 0.794 | 0.05897 | -0.009 | 13.46
9.5 | 0.815 | 0.06314 | -0.009 | 12.906
10 | 0.831 | 0.06755 | -0.009 | 12.302
10.5 | 0.842 | 0.07309 | -0.01 | 11.522
11 | 0.845 | 0.07792 | -0.01 | 10.849
11.5 | 0.842 | 0.08472 | -0.01 | 9.935
12 | 0.832 | 0.09017 | -0.011 | 9.222
12.5 | 0.815 | 0.09787 | -0.011 | 8.323
13 | 0.791 | 0.10626 | -0.011 | 7.446
13.5 | 0.762 | 0.1145 | -0.012 | 6.652
14 | 0.726 | 0.12559 | -0.012 | 5.783
14.5 | 0.685 | 0.13316 | -0.012 | 5.146
15 | 0.64 | 0.14619 | -0.012 | 4.375
15.5 | 0.59 | 0.16381 | -0.013 | 3.599
16 | 0.536 | 0.17348 | -0.013 | 3.087

## 30. Re 500k Mach 0.25 (2)
BIGFOIL.COM POLAR EXPORT
NACA66-015
NACA66-015 |  |  |  | Cl Max: | 0.8421 | at alpha= | 10.5 | deg
XFOIL ncrit=9 |  |  |  | L/D Max: | 46.0865 | at alpha= | 3.5 | deg
Re: | 500000 |  |  | Cd Min: | 0.15651 | at alpha= | -15.5 | deg
Mach: | 0.25 |  |  | Cl=0 at alpha= | 0 | deg
|  |  |  | @ Cl=0.1, Cd= | 0.010931
|  |  |  | @ Cl=0.4, Cd= | 0.0088224
|  |  |  | @ Cl=0.6, Cd= | 0.15637
alpha (deg) | Cl | Cd | Cm | Cl/Cd
-15.5 | -0.5687 | 0.15651 | -0.0168 | -3.6336
-15 | -0.557 | 0.14913 | -0.0206 | -3.735
-14.5 | -0.5679 | 0.13352 | -0.0305 | -4.2533
-14 | -0.578 | 0.12078 | -0.0364 | -4.7856
-13.5 | -0.5745 | 0.11243 | -0.0404 | -5.1098
-13 | -0.6969 | 0.07384 | -0.0639 | -9.438
-12.5 | -0.7344 | 0.06329 | -0.0676 | -11.6037
-12 | -0.7641 | 0.05324 | -0.0713 | -14.352
-11.5 | -0.804 | 0.04589 | -0.0665 | -17.5202
-11 | -0.8304 | 0.04045 | -0.0596 | -20.529
-10.5 | -0.8414 | 0.0352 | -0.0528 | -23.9034
-10 | -0.8313 | 0.03107 | -0.0474 | -26.7557
-9.5 | -0.8033 | 0.02778 | -0.0437 | -28.9165
-9 | -0.7654 | 0.02545 | -0.0411 | -30.0747
-8.5 | -0.6889 | 0.02204 | -0.0444 | -31.2568
-8 | -0.6424 | 0.02065 | -0.043 | -31.109
-7.5 | -0.5961 | 0.01931 | -0.0416 | -30.87
-7 | -0.5613 | 0.01759 | -0.0387 | -31.9102
-6.5 | -0.5268 | 0.01647 | -0.0355 | -31.9854
-6 | -0.4898 | 0.01549 | -0.0328 | -31.6204
-5.5 | -0.4587 | 0.01433 | -0.029 | -32.0098
-5 | -0.4236 | 0.01349 | -0.0256 | -31.401
-4.5 | -0.412 | 0.01216 | -0.0181 | -33.8816
-4 | -0.4257 | 0.00974 | -0.0064 | -43.7064
-3.5 | -0.405 | 0.00879 | 0.0006 | -46.0751
-3 | -0.35 | 0.00914 | 0.0014 | -38.2932
-2.5 | -0.2925 | 0.00983 | 0.002 | -29.7558
-2 | -0.2328 | 0.01053 | 0.0021 | -22.1083
-1.5 | -0.1751 | 0.01077 | 0.0018 | -16.2581
-1 | -0.1154 | 0.01092 | 0.0012 | -10.5678
-0.5 | -0.0574 | 0.01096 | 0.0006 | -5.2372
0 | 0 | 0.01094 | 0 | 0
0.5 | 0.0574 | 0.01096 | -0.0006 | 5.2372
1 | 0.1154 | 0.01092 | -0.0012 | 10.5678
1.5 | 0.1751 | 0.01077 | -0.0018 | 16.2581
2 | 0.2327 | 0.01053 | -0.0021 | 22.0988
2.5 | 0.2925 | 0.00984 | -0.002 | 29.7256
3 | 0.35 | 0.00914 | -0.0014 | 38.2932
3.5 | 0.4051 | 0.00879 | -0.0006 | 46.0865
4 | 0.4262 | 0.00973 | 0.0063 | 43.8027
4.5 | 0.4119 | 0.01218 | 0.0181 | 33.8177
5 | 0.424 | 0.0135 | 0.0255 | 31.4074
5.5 | 0.4593 | 0.01433 | 0.0289 | 32.0516
6 | 0.4897 | 0.01553 | 0.0328 | 31.5325
6.5 | 0.5271 | 0.01649 | 0.0355 | 31.9648
7 | 0.5617 | 0.01761 | 0.0386 | 31.8966
7.5 | 0.5968 | 0.01934 | 0.0415 | 30.8583
8 | 0.6432 | 0.02067 | 0.0429 | 31.1176
8.5 | 0.6908 | 0.0221 | 0.0442 | 31.2579
9 | 0.7566 | 0.02479 | 0.0425 | 30.5204
9.5 | 0.8055 | 0.02789 | 0.0433 | 28.8813
10 | 0.8308 | 0.03073 | 0.0475 | 27.0355
10.5 | 0.8421 | 0.03528 | 0.0527 | 23.869
11 | 0.8321 | 0.04026 | 0.0594 | 20.6682
11.5 | 0.8037 | 0.0461 | 0.0664 | 17.4338
12 | 0.7664 | 0.05311 | 0.0711 | 14.4304
12.5 | 0.7331 | 0.0636 | 0.0673 | 11.5267
13 | 0.5876 | 0.09923 | 0.0478 | 5.9216
13.5 | 0.5756 | 0.11269 | 0.04 | 5.1078
14 | 0.5817 | 0.12005 | 0.0366 | 4.8455
14.5 | 0.5729 | 0.13228 | 0.0312 | 4.331
15 | 0.5587 | 0.14924 | 0.0203 | 3.7436
15.5 | 0.5712 | 0.15637 | 0.0167 | 3.6529

## 31. Re 500k Mach 0.50 (1)
BIGFOIL.COM POLAR EXPORT
NACA66-015
NACA66-015 |  |  |  | Cl Max: | 1.096 | at alpha= | 20 | deg
JavaFoil+Calcfoil stall+Eppler ext transition |  |  |  | L/D Max: | 42.541 | at alpha= | 5 | deg
Re: | 500000 |  |  | Cd Min: | 0.00737 | at alpha= | 0 | deg
Mach: | 0.5 |  |  | Cl=0 at alpha= | 0 | deg
|  |  |  | @ Cl=0.1, Cd= | 0.0074604
|  |  |  | @ Cl=0.4, Cd= | 0.01283
|  |  |  | @ Cl=0.6, Cd= | 0.014634
alpha (deg) | Cl | Cd | Cm | Cl/Cd
-20 | -1.096 | 0.23214 | 0.027 | -4.722
-19.5 | -1.07 | 0.23229 | 0.026 | -4.606
-19 | -1.044 | 0.22498 | 0.025 | -4.638
-18.5 | -1.016 | 0.21327 | 0.024 | -4.762
-18 | -0.989 | 0.20817 | 0.024 | -4.752
-17.5 | -0.961 | 0.19951 | 0.023 | -4.818
-17 | -0.935 | 0.19453 | 0.022 | -4.805
-16.5 | -0.907 | 0.18834 | 0.021 | -4.815
-16 | -0.88 | 0.17804 | 0.02 | -4.944
-15.5 | -0.852 | 0.17395 | 0.019 | -4.9
-15 | -0.826 | 0.16932 | 0.018 | -4.876
-14.5 | -0.798 | 0.16167 | 0.017 | -4.935
-14 | -0.771 | 0.15704 | 0.017 | -4.909
-13.5 | -0.743 | 0.15301 | 0.016 | -4.858
-13 | -0.716 | 0.1482 | 0.015 | -4.832
-12.5 | -0.689 | 0.14579 | 0.014 | -4.727
-12 | -0.661 | 0.13355 | 0.013 | -4.952
-11.5 | -0.634 | 0.13438 | 0.013 | -4.72
-11 | -0.607 | 0.12834 | 0.012 | -4.73
-10.5 | -0.579 | 0.11923 | 0.011 | -4.859
-10 | -0.552 | 0.11921 | 0.011 | -4.631
-9.5 | -0.525 | 0.11361 | 0.01 | -4.619
-9 | -0.497 | 0.10405 | 0.009 | -4.777
-8.5 | -0.47 | 0.0983 | 0.009 | -4.778
-8 | -0.442 | 0.06408 | 0.008 | -6.899
-7.5 | -0.644 | 0.05764 | 0.007 | -11.177
-7 | -0.672 | 0.05082 | 0.007 | -13.223
-6.5 | -0.658 | 0.04604 | 0.007 | -14.289
-6 | -0.628 | 0.04273 | 0.007 | -14.692
-5.5 | -0.589 | 0.03968 | 0.006 | -14.853
-5 | -0.66 | 0.0155 | 0.012 | -42.592
-4.5 | -0.602 | 0.01465 | 0.011 | -41.094
-4 | -0.54 | 0.01386 | 0.01 | -38.992
-3.5 | -0.476 | 0.01343 | 0.009 | -35.454
-3 | -0.41 | 0.01291 | 0.007 | -31.796
-2.5 | -0.343 | 0.01243 | 0.006 | -27.624
-2 | -0.274 | 0.00775 | 0.005 | -35.338
-1.5 | -0.206 | 0.00761 | 0.004 | -27.087
-1 | -0.138 | 0.00751 | 0.002 | -18.39
-0.5 | -0.069 | 0.00742 | 0.001 | -9.322
0 | 0 | 0.00737 | 0 | 0
0.5 | 0.069 | 0.00742 | -0.001 | 9.321
1 | 0.138 | 0.00751 | -0.002 | 18.381
1.5 | 0.206 | 0.00761 | -0.004 | 27.081
2 | 0.274 | 0.00775 | -0.005 | 35.321
2.5 | 0.343 | 0.01243 | -0.006 | 27.627
3 | 0.41 | 0.0129 | -0.007 | 31.821
3.5 | 0.476 | 0.01342 | -0.009 | 35.492
4 | 0.54 | 0.01386 | -0.01 | 38.972
4.5 | 0.602 | 0.01466 | -0.011 | 41.069
5 | 0.66 | 0.01551 | -0.012 | 42.541
5.5 | 0.589 | 0.03972 | -0.006 | 14.836
6 | 0.628 | 0.04252 | -0.007 | 14.769
6.5 | 0.658 | 0.04617 | -0.007 | 14.25
7 | 0.672 | 0.05084 | -0.007 | 13.219
7.5 | 0.644 | 0.05711 | -0.007 | 11.282
8 | 0.442 | 0.06409 | -0.008 | 6.897
8.5 | 0.47 | 0.09831 | -0.009 | 4.778
9 | 0.497 | 0.10406 | -0.009 | 4.777
9.5 | 0.525 | 0.11363 | -0.01 | 4.618
10 | 0.552 | 0.1162 | -0.011 | 4.751
10.5 | 0.579 | 0.12251 | -0.011 | 4.728
11 | 0.607 | 0.12777 | -0.012 | 4.751
11.5 | 0.634 | 0.13438 | -0.013 | 4.72
12 | 0.661 | 0.13763 | -0.013 | 4.805
12.5 | 0.689 | 0.14524 | -0.014 | 4.745
13 | 0.716 | 0.14873 | -0.015 | 4.815
13.5 | 0.743 | 0.1524 | -0.016 | 4.878
14 | 0.771 | 0.15845 | -0.017 | 4.865
14.5 | 0.798 | 0.16231 | -0.017 | 4.915
15 | 0.826 | 0.16933 | -0.018 | 4.876
15.5 | 0.852 | 0.17397 | -0.019 | 4.899
16 | 0.88 | 0.17804 | -0.02 | 4.944
16.5 | 0.907 | 0.18974 | -0.021 | 4.779
17 | 0.935 | 0.19691 | -0.022 | 4.747
17.5 | 0.961 | 0.20126 | -0.022 | 4.776
18 | 0.989 | 0.20814 | -0.024 | 4.753
18.5 | 1.016 | 0.21328 | -0.024 | 4.762
19 | 1.044 | 0.22502 | -0.025 | 4.637
19.5 | 1.07 | 0.22202 | -0.026 | 4.819
20 | 1.096 | 0.23214 | -0.027 | 4.722

## 32. Re 500k Mach 0.50 (2)
BIGFOIL.COM POLAR EXPORT
NACA66-015
NACA66-015 |  |  |  | Cl Max: | 0.728 | at alpha= | 20 | deg
XFOIL ncrit=9 |  |  |  | L/D Max: | 40.7192 | at alpha= | 3.5 | deg
Re: | 500000 |  |  | Cd Min: | 0.25029 | at alpha= | 20 | deg
Mach: | 0.5 |  |  | Cl=0 at alpha= | 0 | deg
|  |  |  | @ Cl=0.1, Cd= | 0.01262
|  |  |  | @ Cl=0.4, Cd= | 0.010011
|  |  |  | @ Cl=0.6, Cd= | 0.19158
alpha (deg) | Cl | Cd | Cm | Cl/Cd
-20 | -0.7263 | 0.2495 | 0.0317 | -2.911
-19.5 | -0.7053 | 0.24147 | 0.0265 | -2.9209
-19 | -0.6904 | 0.23231 | 0.0191 | -2.9719
-18.5 | -0.6689 | 0.22346 | 0.0146 | -2.9934
-18 | -0.6455 | 0.21625 | 0.0107 | -2.985
-17.5 | -0.6247 | 0.20843 | 0.0058 | -2.9972
-17 | -0.6159 | 0.19847 | -0.0026 | -3.1032
-16.5 | -0.5941 | 0.18967 | -0.0065 | -3.1323
-16 | -0.5704 | 0.18254 | -0.01 | -3.1248
-15.5 | -0.5512 | 0.1746 | -0.0147 | -3.1569
-15 | -0.5461 | 0.16311 | -0.0239 | -3.348
-14.5 | -0.5279 | 0.15453 | -0.0277 | -3.4162
-14 | -0.5059 | 0.14748 | -0.0318 | -3.4303
-13.5 | -0.4849 | 0.13714 | -0.0406 | -3.5358
-13 | -0.4935 | 0.12336 | -0.0498 | -4.0005
-12.5 | -0.4932 | 0.11261 | -0.0525 | -4.3797
-12 | -0.496 | 0.10275 | -0.0569 | -4.8273
-11.5 | -0.5189 | 0.08688 | -0.0658 | -5.9726
-11 | -0.5527 | 0.07107 | -0.0763 | -7.7768
-10.5 | -0.5944 | 0.05882 | -0.082 | -10.1054
-10 | -0.6313 | 0.04969 | -0.0827 | -12.7048
-9.5 | -0.6602 | 0.04238 | -0.0801 | -15.5781
-9 | -0.678 | 0.03646 | -0.0752 | -18.5957
-8.5 | -0.6783 | 0.03144 | -0.0698 | -21.5744
-8 | -0.6544 | 0.02731 | -0.0651 | -23.9619
-7.5 | -0.6033 | 0.02425 | -0.0623 | -24.8784
-7 | -0.5435 | 0.02193 | -0.0604 | -24.7834
-6.5 | -0.499 | 0.0202 | -0.0571 | -24.703
-6 | -0.4596 | 0.01872 | -0.0533 | -24.5513
-5.5 | -0.4285 | 0.01713 | -0.0486 | -25.0146
-5 | -0.3894 | 0.01596 | -0.045 | -24.3985
-4.5 | -0.3536 | 0.01477 | -0.0407 | -23.9404
-4 | -0.3679 | 0.01213 | -0.0292 | -30.3298
-3.5 | -0.4123 | 0.01016 | -0.0106 | -40.5807
-3 | -0.3902 | 0.00991 | -0.0018 | -39.3744
-2.5 | -0.3271 | 0.01081 | 0.0001 | -30.259
-2 | -0.2546 | 0.0118 | 0.0001 | -21.5763
-1.5 | -0.1854 | 0.01239 | -0.0001 | -14.9637
-1 | -0.1229 | 0.01262 | -0.0001 | -9.7385
-0.5 | -0.0652 | 0.01262 | 0.0004 | -5.1664
0 | 0 | 0.0127 | 0 | 0
0.5 | 0.0652 | 0.01262 | -0.0004 | 5.1664
1 | 0.1229 | 0.01262 | 0.0001 | 9.7385
1.5 | 0.1855 | 0.01239 | 0.0001 | 14.9718
2 | 0.2546 | 0.0118 | -0.0001 | 21.5763
2.5 | 0.3273 | 0.0108 | -0.0001 | 30.3056
3 | 0.3903 | 0.00991 | 0.0017 | 39.3845
3.5 | 0.4133 | 0.01015 | 0.0105 | 40.7192
4 | 0.3693 | 0.0121 | 0.029 | 30.5207
4.5 | 0.3539 | 0.01478 | 0.0407 | 23.9445
5 | 0.3896 | 0.01597 | 0.0449 | 24.3957
5.5 | 0.4292 | 0.01712 | 0.0484 | 25.0701
6 | 0.4601 | 0.01873 | 0.0532 | 24.5649
6.5 | 0.4995 | 0.02022 | 0.0571 | 24.7033
7 | 0.5444 | 0.02193 | 0.0602 | 24.8244
7.5 | 0.6044 | 0.02427 | 0.0621 | 24.9032
8 | 0.6552 | 0.02733 | 0.065 | 23.9737
8.5 | 0.6791 | 0.03155 | 0.0696 | 21.5246
9 | 0.6783 | 0.03658 | 0.0751 | 18.5429
9.5 | 0.6607 | 0.04248 | 0.0799 | 15.5532
10 | 0.6342 | 0.04938 | 0.0825 | 12.8433
10.5 | 0.595 | 0.0589 | 0.0819 | 10.1019
11 | 0.5549 | 0.07088 | 0.0763 | 7.8287
11.5 | 0.5164 | 0.08809 | 0.0648 | 5.8622
12 | 0.4975 | 0.10276 | 0.0567 | 4.8414
12.5 | 0.4928 | 0.1132 | 0.0519 | 4.3534
13 | 0.4947 | 0.1234 | 0.0497 | 4.0089
13.5 | 0.4866 | 0.13723 | 0.0403 | 3.5459
14 | 0.5082 | 0.14756 | 0.0313 | 3.444
14.5 | 0.5274 | 0.15529 | 0.0267 | 3.3962
15 | 0.5475 | 0.16332 | 0.0235 | 3.3523
15.5 | 0.5529 | 0.1748 | 0.0144 | 3.163
16 | 0.5725 | 0.18265 | 0.0098 | 3.1344
16.5 | 0.5964 | 0.18991 | 0.0063 | 3.1404
17 | 0.616 | 0.19901 | 0.0018 | 3.0953
17.5 | 0.6264 | 0.20883 | -0.0062 | 2.9996
18 | 0.6474 | 0.21654 | -0.011 | 2.9897
18.5 | 0.6717 | 0.22386 | -0.0146 | 3.0005
19 | 0.6931 | 0.23275 | -0.0192 | 2.9779
19.5 | 0.7069 | 0.24221 | -0.0269 | 2.9185
20 | 0.728 | 0.25029 | -0.0322 | 2.9086

## 33. Re 750k Mach 0.00 (1)
BIGFOIL.COM POLAR EXPORT
NACA66-015
NACA66-015 |  |  |  | Cl Max: | 0.926 | at alpha= | 8.5 | deg
JavaFoil+Calcfoil stall+Eppler ext transition |  |  |  | L/D Max: | 58.337 | at alpha= | 8.5 | deg
Re: | 750000 |  |  | Cd Min: | 0.00586 | at alpha= | -1.5 | deg
Mach: | 0 |  |  | Cl=0 at alpha= | 0 | deg
|  |  |  | @ Cl=0.1, Cd= | 0.0061221
|  |  |  | @ Cl=0.4, Cd= | 0.010853
|  |  |  | @ Cl=0.6, Cd= | 0.012184
alpha (deg) | Cl | Cd | Cm | Cl/Cd
-13.5 | -0.921 | 0.09783 | 0.013 | -9.413
-13 | -0.921 | 0.09197 | 0.012 | -10.015
-12.5 | -0.918 | 0.08612 | 0.012 | -10.661
-12 | -0.912 | 0.08051 | 0.011 | -11.322
-11.5 | -0.902 | 0.07575 | 0.011 | -11.906
-11 | -0.888 | 0.07127 | 0.011 | -12.463
-10.5 | -0.871 | 0.06715 | 0.01 | -12.964
-10 | -0.848 | 0.06278 | 0.01 | -13.512
-9.5 | -0.823 | 0.05884 | 0.01 | -13.993
-9 | -0.797 | 0.05456 | 0.01 | -14.611
-8.5 | -0.926 | 0.01587 | 0.018 | -58.337
-8 | -0.885 | 0.01531 | 0.017 | -57.843
-7.5 | -0.842 | 0.01465 | 0.016 | -57.504
-7 | -0.796 | 0.01408 | 0.015 | -56.54
-6.5 | -0.747 | 0.01354 | 0.014 | -55.187
-6 | -0.696 | 0.01304 | 0.013 | -53.366
-5.5 | -0.643 | 0.01255 | 0.012 | -51.265
-5 | -0.589 | 0.01209 | 0.011 | -48.712
-4.5 | -0.533 | 0.01171 | 0.01 | -45.532
-4 | -0.476 | 0.01132 | 0.009 | -42.088
-3.5 | -0.419 | 0.01095 | 0.008 | -38.22
-3 | -0.36 | 0.01065 | 0.006 | -33.819
-2.5 | -0.302 | 0.00606 | 0.005 | -49.847
-2 | -0.243 | 0.00605 | 0.004 | -40.123
-1.5 | -0.182 | 0.00586 | 0.003 | -31.099
-1 | -0.122 | 0.00605 | 0.002 | -20.151
-0.5 | -0.061 | 0.00625 | 0.001 | -9.779
0 | 0 | 0.00627 | 0 | 0
0.5 | 0.061 | 0.00625 | -0.001 | 9.782
1 | 0.122 | 0.00605 | -0.002 | 20.151
1.5 | 0.182 | 0.00586 | -0.003 | 31.099
2 | 0.243 | 0.00605 | -0.004 | 40.123
2.5 | 0.302 | 0.00606 | -0.005 | 49.847
3 | 0.36 | 0.01065 | -0.006 | 33.819
3.5 | 0.419 | 0.01095 | -0.008 | 38.22
4 | 0.476 | 0.01132 | -0.009 | 42.088
4.5 | 0.533 | 0.01171 | -0.01 | 45.532
5 | 0.589 | 0.01209 | -0.011 | 48.712
5.5 | 0.643 | 0.01255 | -0.012 | 51.265
6 | 0.696 | 0.01304 | -0.013 | 53.366
6.5 | 0.747 | 0.01354 | -0.014 | 55.187
7 | 0.796 | 0.01408 | -0.015 | 56.54
7.5 | 0.842 | 0.01465 | -0.016 | 57.504
8 | 0.885 | 0.01531 | -0.017 | 57.843
8.5 | 0.926 | 0.01587 | -0.018 | 58.337
9 | 0.797 | 0.05456 | -0.01 | 14.611
9.5 | 0.823 | 0.05884 | -0.01 | 13.993
10 | 0.848 | 0.06278 | -0.01 | 13.512
10.5 | 0.871 | 0.06715 | -0.01 | 12.964
11 | 0.888 | 0.07127 | -0.011 | 12.463
11.5 | 0.902 | 0.07575 | -0.011 | 11.906
12 | 0.912 | 0.08051 | -0.011 | 11.322
12.5 | 0.918 | 0.08612 | -0.012 | 10.661
13 | 0.921 | 0.09197 | -0.012 | 10.015
13.5 | 0.921 | 0.09783 | -0.013 | 9.413

## 34. Re 750k Mach 0.00 (2)
BIGFOIL.COM POLAR EXPORT
NACA66-015
NACA66-015 |  |  |  | Cl Max: | 0.9945 | at alpha= | 13.5 | deg
XFOIL ncrit=9 |  |  |  | L/D Max: | 57.0935 | at alpha= | 3.5 | deg
Re: | 750000 |  |  | Cd Min: | 0.19725 | at alpha= | 18.5 | deg
Mach: | 0 |  |  | Cl=0 at alpha= | 0 | deg
|  |  |  | @ Cl=0.1, Cd= | 0.007703
|  |  |  | @ Cl=0.4, Cd= | 0.0073819
|  |  |  | @ Cl=0.6, Cd= | 0.014573
alpha (deg) | Cl | Cd | Cm | Cl/Cd
-18.5 | -0.6416 | 0.19647 | 0.0074 | -3.2656
-18 | -0.6357 | 0.18621 | 0.0023 | -3.4139
-17.5 | -0.619 | 0.18089 | -0.0006 | -3.422
-17 | -0.6027 | 0.17531 | -0.0038 | -3.4379
-16.5 | -0.5922 | 0.16761 | -0.008 | -3.5332
-16 | -0.483 | 0.1452 | -0.0077 | -3.3264
-15.5 | -0.7936 | 0.08742 | -0.0481 | -9.078
-15 | -0.8762 | 0.0673 | -0.0582 | -13.0193
-14.5 | -0.9373 | 0.05491 | -0.0596 | -17.0698
-14 | -0.9722 | 0.04694 | -0.0576 | -20.7115
-13.5 | -0.9886 | 0.04124 | -0.0546 | -23.9719
-13 | -0.982 | 0.03571 | -0.0541 | -27.4993
-12.5 | -0.9807 | 0.03358 | -0.0488 | -29.2049
-12 | -0.9582 | 0.02889 | -0.0463 | -33.1672
-11.5 | -0.9301 | 0.0269 | -0.0439 | -34.5762
-11 | -0.8998 | 0.02536 | -0.0415 | -35.4811
-10.5 | -0.863 | 0.02369 | -0.0397 | -36.4289
-10 | -0.8255 | 0.02237 | -0.038 | -36.9021
-9.5 | -0.7804 | 0.02044 | -0.0372 | -38.18
-9 | -0.7421 | 0.01902 | -0.0356 | -39.0168
-8.5 | -0.7049 | 0.01795 | -0.0336 | -39.2702
-8 | -0.6662 | 0.01699 | -0.0317 | -39.2113
-7.5 | -0.6329 | 0.01576 | -0.0289 | -40.1586
-7 | -0.6018 | 0.01461 | -0.0257 | -41.191
-6.5 | -0.5651 | 0.01379 | -0.0231 | -40.979
-6 | -0.5294 | 0.01301 | -0.0202 | -40.6918
-5.5 | -0.4955 | 0.01235 | -0.0168 | -40.1215
-5 | -0.4573 | 0.0118 | -0.0141 | -38.7542
-4.5 | -0.4204 | 0.01101 | -0.0112 | -38.1835
-4 | -0.4106 | 0.00889 | -0.0039 | -46.1867
-3.5 | -0.3966 | 0.00695 | 0.003 | -57.0647
-3 | -0.3432 | 0.00696 | 0.0032 | -49.3103
-2.5 | -0.2882 | 0.00715 | 0.0033 | -40.3077
-2 | -0.2317 | 0.00738 | 0.003 | -31.3957
-1.5 | -0.1743 | 0.00763 | 0.0026 | -22.844
-1 | -0.1161 | 0.00767 | 0.0018 | -15.1369
-0.5 | -0.0578 | 0.00779 | 0.001 | -7.4198
0 | 0 | 0.00786 | 0 | 0
0.5 | 0.0578 | 0.00779 | -0.0009 | 7.4198
1 | 0.116 | 0.00767 | -0.0018 | 15.1239
1.5 | 0.1742 | 0.00763 | -0.0026 | 22.8309
2 | 0.2316 | 0.00738 | -0.003 | 31.3821
2.5 | 0.2881 | 0.00715 | -0.0032 | 40.2937
3 | 0.3432 | 0.00696 | -0.0032 | 49.3103
3.5 | 0.3968 | 0.00695 | -0.0031 | 57.0935
4 | 0.4111 | 0.00888 | 0.0039 | 46.295
4.5 | 0.4205 | 0.01102 | 0.0112 | 38.1579
5 | 0.4577 | 0.01181 | 0.014 | 38.7553
5.5 | 0.4961 | 0.01235 | 0.0167 | 40.17
6 | 0.5293 | 0.01303 | 0.0202 | 40.6216
6.5 | 0.5655 | 0.0138 | 0.023 | 40.9783
7 | 0.6021 | 0.01462 | 0.0256 | 41.1833
7.5 | 0.6335 | 0.01576 | 0.0288 | 40.1967
8 | 0.6671 | 0.01697 | 0.0316 | 39.3105
8.5 | 0.7055 | 0.01797 | 0.0335 | 39.2599
9 | 0.7428 | 0.01906 | 0.0355 | 38.9717
9.5 | 0.7812 | 0.02042 | 0.0371 | 38.2566
10 | 0.8237 | 0.02216 | 0.0382 | 37.1706
10.5 | 0.8647 | 0.02375 | 0.0395 | 36.4084
11 | 0.9009 | 0.02535 | 0.0413 | 35.5385
11.5 | 0.9312 | 0.0269 | 0.0437 | 34.6171
12 | 0.9598 | 0.02894 | 0.0461 | 33.1652
12.5 | 0.9808 | 0.03336 | 0.0488 | 29.4005
13 | 0.9825 | 0.03607 | 0.054 | 27.2387
13.5 | 0.9945 | 0.04061 | 0.054 | 24.489
14 | 0.9763 | 0.04666 | 0.0572 | 20.9237
14.5 | 0.9327 | 0.05579 | 0.0594 | 16.718
15 | 0.8784 | 0.06729 | 0.0579 | 13.0539
15.5 | 0.7991 | 0.08678 | 0.0482 | 9.2083
16.5 | 0.5941 | 0.16774 | 0.0077 | 3.5418
17 | 0.6059 | 0.17495 | 0.0037 | 3.4633
17.5 | 0.6223 | 0.18053 | 0.0006 | 3.4471
18.5 | 0.6424 | 0.19725 | -0.008 | 3.2568

## 35. Re 750k Mach 0.10 (1)
BIGFOIL.COM POLAR EXPORT
NACA66-015
NACA66-015 |  |  |  | Cl Max: | 0.927 | at alpha= | 8.5 | deg
JavaFoil+Calcfoil stall+Eppler ext transition |  |  |  | L/D Max: | 57.772 | at alpha= | 8.5 | deg
Re: | 750000 |  |  | Cd Min: | 0.00587 | at alpha= | -1.5 | deg
Mach: | 0.1 |  |  | Cl=0 at alpha= | 0 | deg
|  |  |  | @ Cl=0.1, Cd= | 0.0060627
|  |  |  | @ Cl=0.4, Cd= | 0.010889
|  |  |  | @ Cl=0.6, Cd= | 0.012245
alpha (deg) | Cl | Cd | Cm | Cl/Cd
-13.5 | -0.904 | 0.09914 | 0.012 | -9.12
-13 | -0.908 | 0.09244 | 0.012 | -9.821
-12.5 | -0.908 | 0.0867 | 0.012 | -10.468
-12 | -0.903 | 0.08141 | 0.011 | -11.098
-11.5 | -0.896 | 0.07632 | 0.011 | -11.738
-11 | -0.884 | 0.07203 | 0.011 | -12.274
-10.5 | -0.868 | 0.06738 | 0.01 | -12.881
-10 | -0.847 | 0.06314 | 0.01 | -13.414
-9.5 | -0.824 | 0.05902 | 0.01 | -13.952
-9 | -0.796 | 0.05533 | 0.01 | -14.392
-8.5 | -0.927 | 0.01604 | 0.018 | -57.772
-8 | -0.887 | 0.0154 | 0.017 | -57.613
-7.5 | -0.845 | 0.01478 | 0.016 | -57.16
-7 | -0.799 | 0.01421 | 0.015 | -56.242
-6.5 | -0.75 | 0.01362 | 0.014 | -55.045
-6 | -0.699 | 0.01311 | 0.013 | -53.309
-5.5 | -0.646 | 0.01263 | 0.012 | -51.124
-5 | -0.591 | 0.01217 | 0.011 | -48.578
-4.5 | -0.536 | 0.01175 | 0.01 | -45.574
-4 | -0.479 | 0.01135 | 0.009 | -42.153
-3.5 | -0.421 | 0.01101 | 0.008 | -38.179
-3 | -0.362 | 0.01067 | 0.007 | -33.901
-2.5 | -0.304 | 0.0061 | 0.005 | -49.762
-2 | -0.244 | 0.00605 | 0.004 | -40.29
-1.5 | -0.183 | 0.00587 | 0.003 | -31.229
-1 | -0.123 | 0.00597 | 0.002 | -20.545
-0.5 | -0.061 | 0.00622 | 0.001 | -9.863
0 | 0 | 0.00634 | 0 | 0
0.5 | 0.061 | 0.00622 | -0.001 | 9.863
1 | 0.123 | 0.00597 | -0.002 | 20.545
1.5 | 0.183 | 0.00587 | -0.003 | 31.229
2 | 0.244 | 0.00605 | -0.004 | 40.29
2.5 | 0.304 | 0.0061 | -0.005 | 49.762
3 | 0.362 | 0.01067 | -0.007 | 33.901
3.5 | 0.421 | 0.01101 | -0.008 | 38.179
4 | 0.479 | 0.01135 | -0.009 | 42.153
4.5 | 0.536 | 0.01175 | -0.01 | 45.574
5 | 0.591 | 0.01217 | -0.011 | 48.578
5.5 | 0.646 | 0.01263 | -0.012 | 51.124
6 | 0.699 | 0.01311 | -0.013 | 53.309
6.5 | 0.75 | 0.01362 | -0.014 | 55.045
7 | 0.799 | 0.01421 | -0.015 | 56.242
7.5 | 0.845 | 0.01478 | -0.016 | 57.16
8 | 0.887 | 0.0154 | -0.017 | 57.613
8.5 | 0.927 | 0.01604 | -0.018 | 57.772
9 | 0.796 | 0.05533 | -0.01 | 14.392
9.5 | 0.824 | 0.05902 | -0.01 | 13.952
10 | 0.847 | 0.06314 | -0.01 | 13.414
10.5 | 0.868 | 0.06738 | -0.01 | 12.881
11 | 0.884 | 0.07203 | -0.011 | 12.274
11.5 | 0.896 | 0.07632 | -0.011 | 11.738
12 | 0.903 | 0.08141 | -0.011 | 11.098
12.5 | 0.907 | 0.08681 | -0.011 | 10.453
13 | 0.908 | 0.09244 | -0.012 | 9.821
13.5 | 0.904 | 0.09782 | -0.012 | 9.246

## 36. Re 750k Mach 0.10 (2)
BIGFOIL.COM POLAR EXPORT
NACA66-015
NACA66-015 |  |  |  | Cl Max: | 0.9677 | at alpha= | 12.5 | deg
XFOIL ncrit=9 |  |  |  | L/D Max: | 57.063 | at alpha= | 3.5 | deg
Re: | 750000 |  |  | Cd Min: | 0.18185 | at alpha= | -17.5 | deg
Mach: | 0.1 |  |  | Cl=0 at alpha= | 0 | deg
|  |  |  | @ Cl=0.1, Cd= | 0.0077442
|  |  |  | @ Cl=0.4, Cd= | 0.0072676
|  |  |  | @ Cl=0.6, Cd= | 0.014749
alpha (deg) | Cl | Cd | Cm | Cl/Cd
-17.5 | -0.6185 | 0.18185 | -0.0003 | -3.4012
-17 | -0.6019 | 0.17627 | -0.0035 | -3.4146
-16.5 | -0.5909 | 0.16863 | -0.0078 | -3.5041
-16 | -0.5999 | 0.15225 | -0.0165 | -3.9402
-15.5 | -0.7237 | 0.10443 | -0.0373 | -6.93
-15 | -0.8158 | 0.07674 | -0.055 | -10.6307
-14.5 | -0.8802 | 0.06184 | -0.0604 | -14.2335
-14 | -0.9288 | 0.05169 | -0.0603 | -17.9687
-13.5 | -0.9573 | 0.04456 | -0.0579 | -21.4834
-13 | -0.9649 | 0.03772 | -0.0571 | -25.5806
-12.5 | -0.9672 | 0.03491 | -0.0519 | -27.7055
-12 | -0.9568 | 0.03011 | -0.048 | -31.7768
-11.5 | -0.9298 | 0.02767 | -0.0454 | -33.6032
-11 | -0.9013 | 0.02603 | -0.0428 | -34.6254
-10.5 | -0.8649 | 0.0242 | -0.041 | -35.7397
-10 | -0.8271 | 0.02274 | -0.0392 | -36.372
-9.5 | -0.7825 | 0.02095 | -0.0382 | -37.3508
-9 | -0.7421 | 0.0193 | -0.0368 | -38.4508
-8 | -0.6656 | 0.01718 | -0.0328 | -38.7427
-7.5 | -0.6306 | 0.01601 | -0.0302 | -39.3879
-7 | -0.6006 | 0.01475 | -0.0268 | -40.7186
-6.5 | -0.5638 | 0.01391 | -0.0242 | -40.532
-6 | -0.5275 | 0.01312 | -0.0213 | -40.2058
-5.5 | -0.4936 | 0.0124 | -0.0179 | -39.8065
-5 | -0.4565 | 0.01186 | -0.0149 | -38.4907
-4.5 | -0.419 | 0.01112 | -0.012 | -37.6799
-4 | -0.4098 | 0.00903 | -0.0046 | -45.3821
-3.5 | -0.3981 | 0.00699 | 0.0028 | -56.9528
-3 | -0.3451 | 0.00698 | 0.0032 | -49.4413
-2.5 | -0.2897 | 0.00717 | 0.0032 | -40.4045
-2 | -0.233 | 0.00741 | 0.003 | -31.444
-1.5 | -0.1752 | 0.00765 | 0.0026 | -22.902
-1 | -0.1167 | 0.0077 | 0.0018 | -15.1558
-0.5 | -0.0582 | 0.00783 | 0.001 | -7.433
0 | 0 | 0.00789 | 0 | 0
0.5 | 0.0581 | 0.00783 | -0.0009 | 7.4202
1 | 0.1167 | 0.00771 | -0.0018 | 15.1362
1.5 | 0.1751 | 0.00766 | -0.0026 | 22.859
2 | 0.233 | 0.00741 | -0.003 | 31.444
2.5 | 0.2896 | 0.00717 | -0.0032 | 40.3905
3 | 0.3451 | 0.00698 | -0.0032 | 49.4413
3.5 | 0.3983 | 0.00698 | -0.0029 | 57.063
4 | 0.4103 | 0.00901 | 0.0045 | 45.5383
4.5 | 0.4191 | 0.01113 | 0.012 | 37.655
5 | 0.4569 | 0.01187 | 0.0148 | 38.492
5.5 | 0.4942 | 0.0124 | 0.0178 | 39.8548
6 | 0.5272 | 0.01316 | 0.0214 | 40.0608
6.5 | 0.5643 | 0.01391 | 0.0241 | 40.5679
7 | 0.6009 | 0.01477 | 0.0267 | 40.6838
7.5 | 0.6312 | 0.01602 | 0.0301 | 39.4007
8 | 0.6664 | 0.01716 | 0.0327 | 38.8345
9 | 0.7428 | 0.01934 | 0.0367 | 38.4074
9.5 | 0.7828 | 0.02087 | 0.0381 | 37.5084
10 | 0.8252 | 0.02252 | 0.0394 | 36.643
10.5 | 0.8665 | 0.02425 | 0.0407 | 35.732
11 | 0.9023 | 0.02601 | 0.0427 | 34.6905
11.5 | 0.931 | 0.02768 | 0.0452 | 33.6344
12 | 0.9577 | 0.03001 | 0.0479 | 31.9127
12.5 | 0.9677 | 0.03471 | 0.0518 | 27.8796
13 | 0.9641 | 0.03824 | 0.057 | 25.2118
13.5 | 0.9636 | 0.04396 | 0.0573 | 21.9199
14 | 0.9319 | 0.05154 | 0.06 | 18.0811
14.5 | 0.8811 | 0.06203 | 0.0601 | 14.2044
15 | 0.8173 | 0.07685 | 0.0546 | 10.635
15.5 | 0.7272 | 0.10412 | 0.0372 | 6.9842
16 | 0.4809 | 0.14579 | 0.0069 | 3.2986
16.5 | 0.5928 | 0.16877 | 0.0075 | 3.5125
17 | 0.6049 | 0.17594 | 0.0035 | 3.4381
17.5 | 0.6218 | 0.18151 | 0.0003 | 3.4257

## 37. Re 750k Mach 0.25 (1)
BIGFOIL.COM POLAR EXPORT
NACA66-015
NACA66-015 |  |  |  | Cl Max: | 0.896 | at alpha= | 8 | deg
JavaFoil+Calcfoil stall+Eppler ext transition |  |  |  | L/D Max: | 56.524 | at alpha= | 8 | deg
Re: | 750000 |  |  | Cd Min: | 0.00608 | at alpha= | 0 | deg
Mach: | 0.25 |  |  | Cl=0 at alpha= | 0 | deg
|  |  |  | @ Cl=0.1, Cd= | 0.0061352
|  |  |  | @ Cl=0.4, Cd= | 0.011074
|  |  |  | @ Cl=0.6, Cd= | 0.012471
alpha (deg) | Cl | Cd | Cm | Cl/Cd
-12.5 | -0.815 | 0.09293 | 0.011 | -8.769
-12 | -0.832 | 0.08618 | 0.011 | -9.653
-11.5 | -0.842 | 0.0802 | 0.01 | -10.499
-11 | -0.846 | 0.0751 | 0.01 | -11.262
-10.5 | -0.843 | 0.07035 | 0.01 | -11.98
-10 | -0.832 | 0.06527 | 0.01 | -12.744
-9.5 | -0.816 | 0.06115 | 0.01 | -13.341
-9 | -0.795 | 0.05685 | 0.009 | -13.981
-8.5 | -0.769 | 0.05316 | 0.009 | -14.472
-8 | -0.74 | 0.04959 | 0.009 | -14.931
-7.5 | -0.856 | 0.01534 | 0.016 | -55.787
-7 | -0.812 | 0.01474 | 0.015 | -55.111
-6.5 | -0.764 | 0.01411 | 0.014 | -54.158
-6 | -0.713 | 0.01354 | 0.013 | -52.69
-5.5 | -0.66 | 0.013 | 0.012 | -50.785
-5 | -0.605 | 0.0125 | 0.011 | -48.426
-4.5 | -0.549 | 0.01207 | 0.01 | -45.46
-4 | -0.49 | 0.01163 | 0.009 | -42.154
-3.5 | -0.431 | 0.01127 | 0.008 | -38.255
-3 | -0.371 | 0.01089 | 0.007 | -34.056
-2.5 | -0.311 | 0.00619 | 0.006 | -50.271
-2 | -0.25 | 0.00617 | 0.005 | -40.526
-1.5 | -0.188 | 0.00616 | 0.003 | -30.528
-1 | -0.126 | 0.00615 | 0.002 | -20.432
-0.5 | -0.063 | 0.0061 | 0.001 | -10.315
0 | 0 | 0.00608 | 0 | 0
0.5 | 0.063 | 0.0061 | -0.001 | 10.315
1 | 0.126 | 0.00616 | -0.002 | 20.421
1.5 | 0.188 | 0.00616 | -0.003 | 30.528
2 | 0.25 | 0.00617 | -0.005 | 40.526
2.5 | 0.311 | 0.00619 | -0.006 | 50.271
3 | 0.371 | 0.01089 | -0.007 | 34.056
3.5 | 0.431 | 0.01127 | -0.008 | 38.255
4 | 0.49 | 0.01163 | -0.009 | 42.154
4.5 | 0.549 | 0.01207 | -0.01 | 45.46
5 | 0.605 | 0.01251 | -0.011 | 48.392
5.5 | 0.66 | 0.013 | -0.012 | 50.785
6 | 0.713 | 0.01355 | -0.013 | 52.668
6.5 | 0.764 | 0.01411 | -0.014 | 54.158
7 | 0.812 | 0.01471 | -0.015 | 55.207
7.5 | 0.856 | 0.01522 | -0.016 | 56.235
8 | 0.896 | 0.01584 | -0.017 | 56.524
8.5 | 0.769 | 0.05307 | -0.009 | 14.497
9 | 0.795 | 0.0569 | -0.009 | 13.971
9.5 | 0.816 | 0.06103 | -0.01 | 13.367
10 | 0.832 | 0.06543 | -0.01 | 12.714
10.5 | 0.843 | 0.07038 | -0.01 | 11.975
11 | 0.846 | 0.07513 | -0.01 | 11.258
11.5 | 0.842 | 0.08021 | -0.01 | 10.498
12 | 0.832 | 0.08662 | -0.011 | 9.605
12.5 | 0.815 | 0.09371 | -0.011 | 8.697
13 | 0.792 | 0.09961 | -0.012 | 7.947

## 38. Re 750k Mach 0.25 (2)
BIGFOIL.COM POLAR EXPORT
NACA66-015
NACA66-015 |  |  |  | Cl Max: | 0.9011 | at alpha= | 11.5 | deg
XFOIL ncrit=9 |  |  |  | L/D Max: | 53.2133 | at alpha= | 3.5 | deg
Re: | 750000 |  |  | Cd Min: | 0.17381 | at alpha= | 16.5 | deg
Mach: | 0.25 |  |  | Cl=0 at alpha= | 0 | deg
|  |  |  | @ Cl=0.1, Cd= | 0.007947
|  |  |  | @ Cl=0.4, Cd= | 0.0079059
|  |  |  | @ Cl=0.6, Cd= | 0.17381
alpha (deg) | Cl | Cd | Cm | Cl/Cd
-16.5 | -0.5861 | 0.17361 | -0.0066 | -3.376
-15.5 | -0.5873 | 0.14898 | -0.0195 | -3.9421
-15 | -0.5744 | 0.14273 | -0.0227 | -4.0244
-14.5 | -0.6926 | 0.09645 | -0.0448 | -7.1809
-14 | -0.7467 | 0.07675 | -0.0579 | -9.729
-13.5 | -0.7906 | 0.0637 | -0.0644 | -12.4113
-13 | -0.829 | 0.05271 | -0.0683 | -15.7276
-12.5 | -0.8626 | 0.04525 | -0.0666 | -19.063
-12 | -0.8938 | 0.03854 | -0.0612 | -23.1915
-11.5 | -0.9003 | 0.03368 | -0.0563 | -26.731
-11 | -0.8877 | 0.03109 | -0.0522 | -28.5526
-10.5 | -0.8667 | 0.02803 | -0.0485 | -30.9204
-10 | -0.8345 | 0.02542 | -0.0457 | -32.8285
-9.5 | -0.7955 | 0.02342 | -0.0435 | -33.9667
-9 | -0.7445 | 0.02096 | -0.0429 | -35.52
-8.5 | -0.7033 | 0.01954 | -0.0409 | -35.9928
-8 | -0.6626 | 0.01828 | -0.0389 | -36.2473
-7.5 | -0.6224 | 0.01724 | -0.0366 | -36.1021
-7 | -0.5934 | 0.0156 | -0.0328 | -38.0385
-6.5 | -0.557 | 0.01459 | -0.0298 | -38.1768
-6 | -0.5174 | 0.01384 | -0.0273 | -37.3844
-5.5 | -0.4849 | 0.01281 | -0.0235 | -37.8532
-5 | -0.4456 | 0.01214 | -0.0206 | -36.7051
-4.5 | -0.4119 | 0.0115 | -0.0165 | -35.8174
-4 | -0.4033 | 0.00973 | -0.0085 | -41.4491
-3.5 | -0.3986 | 0.00751 | 0.0003 | -53.0759
-3 | -0.3555 | 0.00707 | 0.003 | -50.2829
-2.5 | -0.2985 | 0.00728 | 0.0031 | -41.0027
-2 | -0.2399 | 0.00754 | 0.003 | -31.817
-1.5 | -0.1802 | 0.00782 | 0.0026 | -23.0435
-1 | -0.1204 | 0.00791 | 0.0019 | -15.2212
-0.5 | -0.0599 | 0.00802 | 0.001 | -7.4688
0 | 0 | 0.00806 | 0 | 0
0.5 | 0.0599 | 0.00802 | -0.0009 | 7.4688
1 | 0.1203 | 0.00791 | -0.0019 | 15.2086
1.5 | 0.1801 | 0.00783 | -0.0026 | 23.0013
2 | 0.2398 | 0.00754 | -0.0029 | 31.8037
2.5 | 0.2984 | 0.00728 | -0.0031 | 40.989
3 | 0.3555 | 0.00707 | -0.003 | 50.2829
3.5 | 0.3991 | 0.0075 | -0.0004 | 53.2133
4 | 0.404 | 0.00971 | 0.0084 | 41.6066
4.5 | 0.4122 | 0.01151 | 0.0165 | 35.8123
5 | 0.4459 | 0.01216 | 0.0205 | 36.6694
5.5 | 0.4854 | 0.01281 | 0.0234 | 37.8923
6 | 0.5183 | 0.01381 | 0.0271 | 37.5308
6.5 | 0.5574 | 0.0146 | 0.0298 | 38.1781
7 | 0.5937 | 0.01561 | 0.0327 | 38.0333
7.5 | 0.6228 | 0.01727 | 0.0365 | 36.0625
8 | 0.6633 | 0.01828 | 0.0387 | 36.2856
8.5 | 0.7041 | 0.01958 | 0.0408 | 35.9602
9 | 0.7458 | 0.021 | 0.0427 | 35.5143
9.5 | 0.7976 | 0.0235 | 0.0432 | 33.9404
10 | 0.8339 | 0.02522 | 0.0457 | 33.065
10.5 | 0.868 | 0.0281 | 0.0483 | 30.8897
11 | 0.8892 | 0.03089 | 0.052 | 28.786
11.5 | 0.9011 | 0.03379 | 0.0561 | 26.6677
12 | 0.8971 | 0.03828 | 0.0609 | 23.4352
12.5 | 0.862 | 0.0452 | 0.0666 | 19.0708
13 | 0.8299 | 0.05286 | 0.0681 | 15.7
13.5 | 0.7883 | 0.0643 | 0.0639 | 12.2597
14 | 0.744 | 0.07762 | 0.0571 | 9.5852
14.5 | 0.5677 | 0.13497 | 0.0265 | 4.2061
15 | 0.5757 | 0.14296 | 0.0224 | 4.027
15.5 | 0.5905 | 0.14839 | 0.0196 | 3.9794
16 | 0.5894 | 0.16005 | 0.0142 | 3.6826
16.5 | 0.5879 | 0.17381 | 0.0062 | 3.3824

## 39. Re 750k Mach 0.50 (1)
BIGFOIL.COM POLAR EXPORT
NACA66-015
NACA66-015 |  |  |  | Cl Max: | 1.096 | at alpha= | 20 | deg
JavaFoil+Calcfoil stall+Eppler ext transition |  |  |  | L/D Max: | 47.844 | at alpha= | 5.5 | deg
Re: | 750000 |  |  | Cd Min: | 0.0062 | at alpha= | 0 | deg
Mach: | 0.5 |  |  | Cl=0 at alpha= | 0 | deg
|  |  |  | @ Cl=0.1, Cd= | 0.0062517
|  |  |  | @ Cl=0.4, Cd= | 0.011907
|  |  |  | @ Cl=0.6, Cd= | 0.013552
alpha (deg) | Cl | Cd | Cm | Cl/Cd
-20 | -1.096 | 0.21157 | 0.027 | -5.182
-19.5 | -1.07 | 0.2083 | 0.026 | -5.136
-19 | -1.044 | 0.19675 | 0.025 | -5.304
-18.5 | -1.016 | 0.19152 | 0.024 | -5.303
-18 | -0.989 | 0.18653 | 0.024 | -5.304
-17.5 | -0.961 | 0.18346 | 0.023 | -5.24
-17 | -0.935 | 0.17862 | 0.022 | -5.234
-16.5 | -0.907 | 0.16783 | 0.021 | -5.403
-16 | -0.88 | 0.16311 | 0.02 | -5.397
-15.5 | -0.852 | 0.15847 | 0.019 | -5.379
-15 | -0.826 | 0.15398 | 0.018 | -5.362
-14.5 | -0.798 | 0.14615 | 0.017 | -5.458
-14 | -0.771 | 0.14172 | 0.017 | -5.44
-13.5 | -0.744 | 0.14029 | 0.016 | -5.3
-13 | -0.716 | 0.1352 | 0.015 | -5.297
-12.5 | -0.689 | 0.132 | 0.015 | -5.221
-12 | -0.661 | 0.12187 | 0.013 | -5.427
-11.5 | -0.634 | 0.12134 | 0.013 | -5.227
-11 | -0.607 | 0.11548 | 0.012 | -5.257
-10.5 | -0.579 | 0.10903 | 0.011 | -5.314
-10 | -0.552 | 0.10676 | 0.011 | -5.172
-9.5 | -0.525 | 0.10366 | 0.01 | -5.063
-9 | -0.497 | 0.07296 | 0.009 | -6.815
-8.5 | -0.47 | 0.0622 | 0.009 | -7.553
-8 | -0.442 | 0.05994 | 0.008 | -7.377
-7.5 | -0.644 | 0.05451 | 0.007 | -11.822
-7 | -0.672 | 0.04856 | 0.007 | -13.846
-6.5 | -0.658 | 0.04448 | 0.007 | -14.805
-6 | -0.629 | 0.04126 | 0.007 | -15.232
-5.5 | -0.715 | 0.01493 | 0.013 | -47.864
-5 | -0.661 | 0.01423 | 0.012 | -46.48
-4.5 | -0.603 | 0.01357 | 0.011 | -44.427
-4 | -0.541 | 0.013 | 0.01 | -41.645
-3.5 | -0.477 | 0.01248 | 0.009 | -38.209
-3 | -0.411 | 0.01202 | 0.007 | -34.19
-2.5 | -0.344 | 0.01138 | 0.006 | -30.226
-2 | -0.277 | 0.00625 | 0.005 | -44.288
-1.5 | -0.208 | 0.00632 | 0.004 | -32.944
-1 | -0.139 | 0.00627 | 0.002 | -22.248
-0.5 | -0.07 | 0.00623 | 0.001 | -11.214
0 | 0 | 0.0062 | 0 | 0
0.5 | 0.07 | 0.00623 | -0.001 | 11.208
1 | 0.139 | 0.00628 | -0.002 | 22.221
1.5 | 0.208 | 0.00633 | -0.004 | 32.923
2 | 0.277 | 0.00625 | -0.005 | 44.301
2.5 | 0.344 | 0.01138 | -0.006 | 30.233
3 | 0.411 | 0.01201 | -0.007 | 34.219
3.5 | 0.477 | 0.01247 | -0.009 | 38.242
4 | 0.541 | 0.013 | -0.01 | 41.632
4.5 | 0.603 | 0.01358 | -0.011 | 44.396
5 | 0.661 | 0.01426 | -0.012 | 46.37
5.5 | 0.715 | 0.01494 | -0.013 | 47.844
6 | 0.629 | 0.04116 | -0.007 | 15.28
6.5 | 0.658 | 0.04462 | -0.007 | 14.758
7 | 0.672 | 0.04857 | -0.007 | 13.843
7.5 | 0.644 | 0.05462 | -0.007 | 11.8
8 | 0.442 | 0.05993 | -0.008 | 7.378
8.5 | 0.47 | 0.0622 | -0.009 | 7.553
9 | 0.497 | 0.07297 | -0.009 | 6.814
9.5 | 0.525 | 0.10366 | -0.01 | 5.063
10 | 0.552 | 0.10701 | -0.011 | 5.159
10.5 | 0.579 | 0.11089 | -0.011 | 5.224
11 | 0.607 | 0.11772 | -0.012 | 5.157
11.5 | 0.634 | 0.12133 | -0.013 | 5.227
12 | 0.661 | 0.12459 | -0.013 | 5.308
12.5 | 0.689 | 0.13149 | -0.015 | 5.241
13 | 0.716 | 0.13573 | -0.015 | 5.276
13.5 | 0.744 | 0.13964 | -0.016 | 5.325
14 | 0.771 | 0.14598 | -0.017 | 5.281
14.5 | 0.798 | 0.14983 | -0.017 | 5.324
15 | 0.826 | 0.154 | -0.018 | 5.361
15.5 | 0.852 | 0.15848 | -0.019 | 5.378
16 | 0.88 | 0.16311 | -0.02 | 5.397
16.5 | 0.907 | 0.17305 | -0.021 | 5.24
17 | 0.935 | 0.1804 | -0.022 | 5.181
17.5 | 0.961 | 0.18477 | -0.022 | 5.202
18 | 0.989 | 0.18651 | -0.024 | 5.304
18.5 | 1.016 | 0.19153 | -0.024 | 5.303
19 | 1.044 | 0.19678 | -0.025 | 5.303
19.5 | 1.07 | 0.2043 | -0.026 | 5.238
20 | 1.096 | 0.21157 | -0.027 | 5.181

## 40. Re 750k Mach 0.50 (2)
BIGFOIL.COM POLAR EXPORT
NACA66-015
NACA66-015 |  |  |  | Cl Max: | 0.7306 | at alpha= | 20 | deg
XFOIL ncrit=9 |  |  |  | L/D Max: | 52.0553 | at alpha= | 3 | deg
Re: | 750000 |  |  | Cd Min: | 0.24893 | at alpha= | 20 | deg
Mach: | 0.5 |  |  | Cl=0 at alpha= | -99 | deg
|  |  |  | @ Cl=0.1, Cd= | 0.0089309
|  |  |  | @ Cl=0.4, Cd= | 0.01391
|  |  |  | @ Cl=0.6, Cd= | 0.021307
alpha (deg) | Cl | Cd | Cm | Cl/Cd
0 | 0 | 0.00892 | 0 | 0
0.5 | 0.0685 | 0.00895 | -0.001 | 7.6536
1 | 0.1344 | 0.00891 | -0.0016 | 15.0842
1.5 | 0.2032 | 0.00868 | -0.0024 | 23.4101
2 | 0.2713 | 0.00827 | -0.0026 | 32.8053
2.5 | 0.3363 | 0.00785 | -0.0021 | 42.8408
3 | 0.3951 | 0.00759 | -0.0001 | 52.0553
3.5 | 0.3738 | 0.00969 | 0.0153 | 38.5759
4 | 0.3478 | 0.01187 | 0.0303 | 29.3008
4.5 | 0.3739 | 0.01331 | 0.0361 | 28.0917
5 | 0.4148 | 0.01425 | 0.0398 | 29.1088
5.5 | 0.4553 | 0.01534 | 0.0436 | 29.6806
6 | 0.4894 | 0.01683 | 0.0481 | 29.079
6.5 | 0.5283 | 0.01828 | 0.052 | 28.9004
7 | 0.5679 | 0.0199 | 0.0559 | 28.5377
7.5 | 0.6158 | 0.022 | 0.0592 | 27.9909
8 | 0.6679 | 0.02459 | 0.062 | 27.1614
8.5 | 0.7 | 0.02847 | 0.0662 | 24.5873
9 | 0.7053 | 0.03315 | 0.0717 | 21.276
9.5 | 0.6939 | 0.0386 | 0.0765 | 17.9767
10 | 0.6681 | 0.04514 | 0.0798 | 14.8006
11 | 0.6017 | 0.06411 | 0.0761 | 9.3854
11.5 | 0.5648 | 0.07866 | 0.0667 | 7.1803
12 | 0.5403 | 0.09484 | 0.0564 | 5.697
12.5 | 0.5228 | 0.10953 | 0.0483 | 4.7731
13 | 0.5187 | 0.12081 | 0.0425 | 4.2935
13.5 | 0.5182 | 0.13243 | 0.0378 | 3.913
14 | 0.523 | 0.14219 | 0.0336 | 3.6782
14.5 | 0.5287 | 0.15214 | 0.0291 | 3.4751
15 | 0.5364 | 0.16402 | 0.021 | 3.2703
15.5 | 0.5614 | 0.17175 | 0.0151 | 3.2687
16 | 0.5831 | 0.17918 | 0.0118 | 3.2543
16.5 | 0.597 | 0.18926 | 0.0054 | 3.1544
17 | 0.6099 | 0.19958 | -0.0017 | 3.0559
17.5 | 0.6308 | 0.20707 | -0.0063 | 3.0463
18 | 0.6548 | 0.21414 | -0.0099 | 3.0578
18.5 | 0.6734 | 0.22325 | -0.0151 | 3.0163
19 | 0.6881 | 0.23346 | -0.0222 | 2.9474
19.5 | 0.7087 | 0.24174 | -0.0274 | 2.9317
20 | 0.7306 | 0.24893 | -0.0322 | 2.935

## 41. Re 1M Mach 0.00 (1)
BIGFOIL.COM POLAR EXPORT
NACA66-015
NACA66-015 |  |  |  | Cl Max: | 0.997 | at alpha= | 9.5 | deg
JavaFoil+Calcfoil stall+Eppler ext transition |  |  |  | L/D Max: | 61.418 | at alpha= | 8.5 | deg
Re: | 1000000 |  |  | Cd Min: | 0.0056 | at alpha= | -2.5 | deg
Mach: | 0 |  |  | Cl=0 at alpha= | 0 | deg
|  |  |  | @ Cl=0.1, Cd= | 0.0056828
|  |  |  | @ Cl=0.4, Cd= | 0.010234
|  |  |  | @ Cl=0.6, Cd= | 0.01151
alpha (deg) | Cl | Cd | Cm | Cl/Cd
-14.5 | -0.911 | 0.10638 | 0.014 | -8.565
-14 | -0.918 | 0.10114 | 0.013 | -9.075
-13.5 | -0.922 | 0.09483 | 0.013 | -9.719
-13 | -0.922 | 0.08913 | 0.012 | -10.343
-12.5 | -0.919 | 0.0841 | 0.012 | -10.928
-12 | -0.913 | 0.07887 | 0.012 | -11.57
-11.5 | -0.903 | 0.07408 | 0.012 | -12.19
-11 | -0.89 | 0.0697 | 0.011 | -12.762
-10.5 | -0.872 | 0.06519 | 0.011 | -13.382
-10 | -0.857 | 0.05857 | 0.012 | -14.637
-9.5 | -0.997 | 0.01642 | 0.02 | -60.685
-9 | -0.964 | 0.01577 | 0.019 | -61.103
-8.5 | -0.927 | 0.01509 | 0.018 | -61.418
-8 | -0.887 | 0.01448 | 0.017 | -61.23
-7.5 | -0.844 | 0.01386 | 0.016 | -60.88
-7 | -0.797 | 0.01331 | 0.015 | -59.911
-6.5 | -0.748 | 0.01279 | 0.014 | -58.499
-6 | -0.697 | 0.01232 | 0.013 | -56.591
-5.5 | -0.644 | 0.01186 | 0.012 | -54.313
-5 | -0.59 | 0.01143 | 0.011 | -51.591
-4.5 | -0.534 | 0.01104 | 0.01 | -48.349
-4 | -0.477 | 0.01068 | 0.009 | -44.672
-3.5 | -0.419 | 0.01034 | 0.008 | -40.532
-3 | -0.36 | 0.01001 | 0.007 | -36.014
-2.5 | -0.304 | 0.0056 | 0.005 | -54.211
-2 | -0.244 | 0.00577 | 0.004 | -42.205
-1.5 | -0.183 | 0.00573 | 0.003 | -31.905
-1 | -0.122 | 0.00569 | 0.002 | -21.488
-0.5 | -0.061 | 0.00567 | 0.001 | -10.774
0 | 0 | 0.00563 | 0 | 0
0.5 | 0.061 | 0.00567 | -0.001 | 10.776
1 | 0.122 | 0.00569 | -0.002 | 21.493
1.5 | 0.183 | 0.00573 | -0.003 | 31.913
2 | 0.244 | 0.00577 | -0.004 | 42.22
2.5 | 0.304 | 0.0056 | -0.005 | 54.211
3 | 0.36 | 0.01001 | -0.007 | 36.014
3.5 | 0.419 | 0.01034 | -0.008 | 40.532
4 | 0.477 | 0.01068 | -0.009 | 44.672
4.5 | 0.534 | 0.01104 | -0.01 | 48.349
5 | 0.59 | 0.01143 | -0.011 | 51.591
5.5 | 0.644 | 0.01186 | -0.012 | 54.313
6 | 0.697 | 0.01232 | -0.013 | 56.591
6.5 | 0.748 | 0.01279 | -0.014 | 58.499
7 | 0.797 | 0.01331 | -0.015 | 59.911
7.5 | 0.844 | 0.01386 | -0.016 | 60.88
8 | 0.887 | 0.01448 | -0.017 | 61.23
8.5 | 0.927 | 0.01509 | -0.018 | 61.418
9 | 0.964 | 0.01577 | -0.019 | 61.103
9.5 | 0.997 | 0.01642 | -0.02 | 60.685
10 | 0.857 | 0.05857 | -0.012 | 14.637
10.5 | 0.872 | 0.06519 | -0.011 | 13.382
11 | 0.89 | 0.0697 | -0.011 | 12.762
11.5 | 0.903 | 0.07408 | -0.012 | 12.19
12 | 0.913 | 0.07887 | -0.012 | 11.57
12.5 | 0.919 | 0.0841 | -0.012 | 10.928
13 | 0.922 | 0.08913 | -0.012 | 10.343
13.5 | 0.922 | 0.09483 | -0.013 | 9.719
14 | 0.918 | 0.10114 | -0.013 | 9.075
14.5 | 0.911 | 0.10638 | -0.014 | 8.565

## 42. Re 1M Mach 0.00 (2)
BIGFOIL.COM POLAR EXPORT
NACA66-015
NACA66-015 |  |  |  | Cl Max: | 1.0625 | at alpha= | 14.5 | deg
XFOIL ncrit=9 |  |  |  | L/D Max: | 56.9967 | at alpha= | 3 | deg
Re: | 1000000 |  |  | Cd Min: | 0.21458 | at alpha= | 19.5 | deg
Mach: | 0 |  |  | Cl=0 at alpha= | 0 | deg
|  |  |  | @ Cl=0.1, Cd= | 0.0064261
|  |  |  | @ Cl=0.4, Cd= | 0.0088058
|  |  |  | @ Cl=0.6, Cd= | 0.013082
alpha (deg) | Cl | Cd | Cm | Cl/Cd
-19 | -0.6554 | 0.20237 | 0.0118 | -3.2386
-18.5 | -0.6456 | 0.19409 | 0.0076 | -3.3263
-18 | -0.6286 | 0.18883 | 0.0044 | -3.3289
-17.5 | -0.6149 | 0.18217 | 0.0005 | -3.3754
-17 | -0.9308 | 0.08469 | -0.0466 | -10.9907
-16.5 | -0.9902 | 0.06777 | -0.055 | -14.6112
-16 | -1.0267 | 0.05707 | -0.0578 | -17.9902
-15.5 | -1.0507 | 0.04924 | -0.0578 | -21.3383
-15 | -1.058 | 0.04402 | -0.0566 | -24.0345
-14.5 | -1.0579 | 0.03979 | -0.0547 | -26.5871
-14 | -1.0632 | 0.03431 | -0.0518 | -30.9881
-13.5 | -1.0326 | 0.03157 | -0.0529 | -32.7083
-13 | -1.0119 | 0.02952 | -0.0505 | -34.2785
-12.5 | -0.9918 | 0.02784 | -0.0473 | -35.625
-11.5 | -0.9349 | 0.02424 | -0.0425 | -38.5685
-11 | -0.9026 | 0.02296 | -0.0403 | -39.3118
-10.5 | -0.8686 | 0.02078 | -0.0383 | -41.7998
-10 | -0.8333 | 0.01965 | -0.0365 | -42.4071
-9.5 | -0.7976 | 0.01855 | -0.0344 | -42.9973
-9 | -0.7606 | 0.01749 | -0.0324 | -43.4877
-8 | -0.6951 | 0.01508 | -0.0269 | -46.0942
-7.5 | -0.6579 | 0.01427 | -0.0246 | -46.1037
-7 | -0.6202 | 0.01355 | -0.0222 | -45.7712
-6.5 | -0.5848 | 0.0127 | -0.0193 | -46.0472
-6 | -0.5499 | 0.01197 | -0.0162 | -45.9398
-5.5 | -0.5113 | 0.01156 | -0.0135 | -44.2301
-5 | -0.4703 | 0.01098 | -0.0113 | -42.8324
-4.5 | -0.4259 | 0.01048 | -0.0097 | -40.6393
-4 | -0.4013 | 0.00897 | -0.0048 | -44.738
-3.5 | -0.381 | 0.00711 | 0.0007 | -53.5865
-3 | -0.3454 | 0.00606 | 0.004 | -56.9967
-2.5 | -0.2894 | 0.00609 | 0.0036 | -47.5205
-2 | -0.2327 | 0.00622 | 0.0032 | -37.4116
-1.5 | -0.1752 | 0.00635 | 0.0027 | -27.5906
-1 | -0.117 | 0.0064 | 0.0019 | -18.2812
-0.5 | -0.0585 | 0.00648 | 0.001 | -9.0278
0 | 0 | 0.00658 | 0 | 0
0.5 | 0.0584 | 0.00649 | -0.001 | 8.9985
1 | 0.117 | 0.0064 | -0.0019 | 18.2812
1.5 | 0.1751 | 0.00635 | -0.0027 | 27.5748
2 | 0.2326 | 0.00622 | -0.0032 | 37.3955
2.5 | 0.2894 | 0.00609 | -0.0036 | 47.5205
3 | 0.3454 | 0.00606 | -0.004 | 56.9967
3.5 | 0.3812 | 0.0071 | -0.0007 | 53.6901
4 | 0.4017 | 0.00896 | 0.0047 | 44.8326
4.5 | 0.4262 | 0.01048 | 0.0096 | 40.6679
5 | 0.4707 | 0.01098 | 0.0112 | 42.8689
5.5 | 0.5116 | 0.01157 | 0.0134 | 44.2178
6 | 0.5505 | 0.01197 | 0.016 | 45.99
6.5 | 0.5849 | 0.01273 | 0.0193 | 45.9466
7 | 0.6205 | 0.01356 | 0.0222 | 45.7596
7.5 | 0.6585 | 0.01427 | 0.0245 | 46.1458
8 | 0.6956 | 0.01509 | 0.0268 | 46.0968
9 | 0.7609 | 0.01753 | 0.0324 | 43.4056
9.5 | 0.7982 | 0.01858 | 0.0343 | 42.9602
10 | 0.8352 | 0.01948 | 0.0361 | 42.8747
10.5 | 0.8697 | 0.02082 | 0.0382 | 41.7723
11 | 0.9043 | 0.02302 | 0.0401 | 39.2832
11.5 | 0.9362 | 0.02422 | 0.0423 | 38.654
12.5 | 0.9932 | 0.02776 | 0.0471 | 35.7781
13 | 1.0136 | 0.0295 | 0.0502 | 34.3593
13.5 | 1.0359 | 0.03124 | 0.0524 | 33.1594
14.5 | 1.0625 | 0.03978 | 0.0542 | 26.7094
15 | 1.0616 | 0.04391 | 0.0561 | 24.1767
15.5 | 1.0542 | 0.04915 | 0.0574 | 21.4486
16 | 1.0332 | 0.05658 | 0.0574 | 18.2609
16.5 | 0.9884 | 0.06844 | 0.0544 | 14.4418
17 | 0.9329 | 0.08478 | 0.0462 | 11.0038
17.5 | 0.6176 | 0.18206 | -0.0007 | 3.3923
18 | 0.632 | 0.18844 | -0.0044 | 3.3539
18.5 | 0.6479 | 0.19422 | -0.0079 | 3.3359
19 | 0.6573 | 0.20269 | -0.0121 | 3.2429
19.5 | 0.6618 | 0.21458 | -0.0186 | 3.0842

## 43. Re 1M Mach 0.10 (1)
BIGFOIL.COM POLAR EXPORT
NACA66-015
NACA66-015 |  |  |  | Cl Max: | 0.996 | at alpha= | 9.5 | deg
JavaFoil+Calcfoil stall+Eppler ext transition |  |  |  | L/D Max: | 60.947 | at alpha= | 8 | deg
Re: | 1000000 |  |  | Cd Min: | 0.00561 | at alpha= | -2.5 | deg
Mach: | 0.1 |  |  | Cl=0 at alpha= | 0 | deg
|  |  |  | @ Cl=0.1, Cd= | 0.0056626
|  |  |  | @ Cl=0.4, Cd= | 0.010282
|  |  |  | @ Cl=0.6, Cd= | 0.011543
alpha (deg) | Cl | Cd | Cm | Cl/Cd
-14.5 | -0.888 | 0.10774 | 0.013 | -8.243
-14 | -0.898 | 0.1021 | 0.013 | -8.797
-13.5 | -0.905 | 0.09563 | 0.013 | -9.461
-13 | -0.909 | 0.09031 | 0.012 | -10.061
-12.5 | -0.908 | 0.08454 | 0.012 | -10.743
-12 | -0.904 | 0.07929 | 0.012 | -11.404
-11.5 | -0.897 | 0.07478 | 0.011 | -11.992
-11 | -0.885 | 0.07016 | 0.011 | -12.617
-10.5 | -0.869 | 0.06577 | 0.011 | -13.218
-10 | -0.849 | 0.06141 | 0.011 | -13.829
-9.5 | -0.996 | 0.01666 | 0.02 | -59.782
-9 | -0.964 | 0.01591 | 0.019 | -60.599
-8.5 | -0.928 | 0.01524 | 0.018 | -60.909
-8 | -0.889 | 0.01458 | 0.017 | -60.947
-7.5 | -0.846 | 0.01397 | 0.016 | -60.548
-7 | -0.8 | 0.01339 | 0.015 | -59.757
-6.5 | -0.751 | 0.01287 | 0.014 | -58.328
-6 | -0.7 | 0.01238 | 0.013 | -56.503
-5.5 | -0.647 | 0.01191 | 0.012 | -54.3
-5 | -0.592 | 0.01148 | 0.011 | -51.59
-4.5 | -0.536 | 0.01108 | 0.01 | -48.394
-4 | -0.479 | 0.01071 | 0.009 | -44.745
-3.5 | -0.421 | 0.0104 | 0.008 | -40.493
-3 | -0.362 | 0.01007 | 0.007 | -35.968
-2.5 | -0.305 | 0.00561 | 0.006 | -54.381
-2 | -0.245 | 0.00575 | 0.004 | -42.572
-1.5 | -0.184 | 0.00571 | 0.003 | -32.18
-1 | -0.123 | 0.00567 | 0.002 | -21.672
-0.5 | -0.061 | 0.00565 | 0.001 | -10.864
0 | 0 | 0.00568 | 0 | 0
0.5 | 0.061 | 0.00565 | -0.001 | 10.867
1 | 0.123 | 0.00567 | -0.002 | 21.678
1.5 | 0.184 | 0.00571 | -0.003 | 32.188
2 | 0.245 | 0.00575 | -0.004 | 42.587
2.5 | 0.305 | 0.00561 | -0.006 | 54.381
3 | 0.362 | 0.01007 | -0.007 | 35.968
3.5 | 0.421 | 0.0104 | -0.008 | 40.493
4 | 0.479 | 0.01071 | -0.009 | 44.745
4.5 | 0.536 | 0.01108 | -0.01 | 48.394
5 | 0.592 | 0.01148 | -0.011 | 51.59
5.5 | 0.647 | 0.01191 | -0.012 | 54.3
6 | 0.7 | 0.01238 | -0.013 | 56.503
6.5 | 0.751 | 0.01287 | -0.014 | 58.328
7 | 0.8 | 0.01339 | -0.015 | 59.757
7.5 | 0.846 | 0.01397 | -0.016 | 60.548
8 | 0.889 | 0.01458 | -0.017 | 60.947
8.5 | 0.928 | 0.01524 | -0.018 | 60.909
9 | 0.964 | 0.01591 | -0.019 | 60.599
9.5 | 0.996 | 0.01666 | -0.02 | 59.782
10 | 0.849 | 0.06141 | -0.011 | 13.829
10.5 | 0.869 | 0.06577 | -0.011 | 13.218
11 | 0.885 | 0.07016 | -0.011 | 12.617
11.5 | 0.897 | 0.07478 | -0.011 | 11.992
12 | 0.904 | 0.07929 | -0.012 | 11.404
12.5 | 0.908 | 0.08491 | -0.012 | 10.696
13 | 0.909 | 0.09031 | -0.012 | 10.061
13.5 | 0.905 | 0.09618 | -0.013 | 9.411
14 | 0.898 | 0.1021 | -0.013 | 8.797
14.5 | 0.888 | 0.10896 | -0.013 | 8.15

## 44. Re 1M Mach 0.10 (2)
BIGFOIL.COM POLAR EXPORT
NACA66-015
NACA66-015 |  |  |  | Cl Max: | 1.0461 | at alpha= | 14 | deg
XFOIL ncrit=9 |  |  |  | L/D Max: | 57.1053 | at alpha= | 3 | deg
Re: | 1000000 |  |  | Cd Min: | 0.20376 | at alpha= | 19 | deg
Mach: | 0.1 |  |  | Cl=0 at alpha= | 0 | deg
|  |  |  | @ Cl=0.1, Cd= | 0.0064539
|  |  |  | @ Cl=0.4, Cd= | 0.0089656
|  |  |  | @ Cl=0.6, Cd= | 0.013262
alpha (deg) | Cl | Cd | Cm | Cl/Cd
-19 | -0.6558 | 0.20344 | 0.0121 | -3.2236
-18.5 | -0.6458 | 0.19504 | 0.0079 | -3.3111
-18 | -0.6284 | 0.18978 | 0.0047 | -3.3112
-17.5 | -0.6145 | 0.18312 | 0.0008 | -3.3557
-17 | -0.8096 | 0.11243 | -0.0301 | -7.2009
-16.5 | -0.9094 | 0.08199 | -0.0491 | -11.0916
-16 | -0.9651 | 0.06605 | -0.0568 | -14.6117
-15.5 | -1.0048 | 0.05517 | -0.0593 | -18.2128
-15 | -1.0251 | 0.04801 | -0.059 | -21.3518
-14.5 | -1.0351 | 0.04254 | -0.0574 | -24.3324
-14 | -1.0472 | 0.03674 | -0.0546 | -28.503
-13.5 | -1.0248 | 0.03303 | -0.0552 | -31.0263
-13 | -1.007 | 0.03064 | -0.0526 | -32.8655
-12.5 | -0.9891 | 0.02887 | -0.0493 | -34.2605
-12 | -0.9647 | 0.02678 | -0.0465 | -36.0232
-11.5 | -0.9354 | 0.02485 | -0.0441 | -37.6419
-11 | -0.9031 | 0.0234 | -0.0418 | -38.594
-10.5 | -0.8683 | 0.02125 | -0.0398 | -40.8612
-10 | -0.8332 | 0.02 | -0.0378 | -41.66
-9.5 | -0.7972 | 0.01886 | -0.0358 | -42.2694
-9 | -0.7601 | 0.01774 | -0.0337 | -42.8467
-8 | -0.694 | 0.01527 | -0.0282 | -45.4486
-7.5 | -0.6568 | 0.01443 | -0.0258 | -45.5163
-7 | -0.6191 | 0.01367 | -0.0234 | -45.289
-6.5 | -0.5828 | 0.01284 | -0.0206 | -45.3894
-6 | -0.5482 | 0.01204 | -0.0173 | -45.5316
-5.5 | -0.5099 | 0.0116 | -0.0145 | -43.9569
-5 | -0.4702 | 0.01103 | -0.0119 | -42.6292
-4.5 | -0.426 | 0.01052 | -0.0102 | -40.4943
-4 | -0.4007 | 0.00908 | -0.0054 | -44.13
-3.5 | -0.3813 | 0.00722 | 0.0003 | -52.8116
-3 | -0.3473 | 0.00608 | 0.0039 | -57.1217
-2.5 | -0.2911 | 0.0061 | 0.0036 | -47.7213
-2 | -0.234 | 0.00624 | 0.0032 | -37.5
-1.5 | -0.1762 | 0.00637 | 0.0027 | -27.6609
-1 | -0.1177 | 0.00643 | 0.0019 | -18.3048
-0.5 | -0.0588 | 0.00651 | 0.001 | -9.0323
0 | 0 | 0.00663 | 0 | 0
0.5 | 0.0587 | 0.00651 | -0.001 | 9.0169
1 | 0.1176 | 0.00643 | -0.0019 | 18.2893
1.5 | 0.1761 | 0.00637 | -0.0027 | 27.6452
2 | 0.234 | 0.00624 | -0.0032 | 37.5
2.5 | 0.2911 | 0.0061 | -0.0036 | 47.7213
3 | 0.3472 | 0.00608 | -0.0039 | 57.1053
3.5 | 0.3815 | 0.00721 | -0.0004 | 52.9126
4 | 0.4011 | 0.00907 | 0.0053 | 44.2227
4.5 | 0.4263 | 0.01053 | 0.0102 | 40.4843
5 | 0.4706 | 0.01103 | 0.0119 | 42.6655
5.5 | 0.5103 | 0.01161 | 0.0144 | 43.9535
6 | 0.5488 | 0.01204 | 0.0172 | 45.5814
6.5 | 0.5827 | 0.01288 | 0.0206 | 45.2407
7 | 0.6194 | 0.01369 | 0.0233 | 45.2447
7.5 | 0.6574 | 0.01443 | 0.0257 | 45.5579
8 | 0.6943 | 0.01529 | 0.0281 | 45.4088
8.5 | 0.7224 | 0.01688 | 0.0316 | 42.7962
9 | 0.7604 | 0.01779 | 0.0337 | 42.7431
9.5 | 0.7979 | 0.01889 | 0.0356 | 42.2393
10 | 0.835 | 0.01982 | 0.0375 | 42.1292
10.5 | 0.8695 | 0.02127 | 0.0396 | 40.8792
11 | 0.9048 | 0.02344 | 0.0416 | 38.6007
11.5 | 0.9367 | 0.02484 | 0.0438 | 37.7093
12 | 0.9667 | 0.02685 | 0.0462 | 36.0037
12.5 | 0.9906 | 0.02877 | 0.049 | 34.4317
13 | 1.0086 | 0.0307 | 0.0524 | 32.8534
13.5 | 1.0289 | 0.03261 | 0.0546 | 31.5517
14 | 1.0461 | 0.03724 | 0.0543 | 28.0908
14.5 | 1.0315 | 0.04347 | 0.0572 | 23.729
15 | 1.0289 | 0.04787 | 0.0586 | 21.4936
15.5 | 1.0088 | 0.05501 | 0.0589 | 18.3385
16 | 0.9711 | 0.06558 | 0.0566 | 14.8079
16.5 | 0.9098 | 0.08236 | 0.0485 | 11.0466
17 | 0.8172 | 0.11113 | 0.0305 | 7.3535
17.5 | 0.6171 | 0.18303 | -0.0009 | 3.3716
18 | 0.6318 | 0.1894 | -0.0047 | 3.3358
18.5 | 0.6481 | 0.19515 | -0.0081 | 3.321
19 | 0.6577 | 0.20376 | -0.0124 | 3.2278

## 45. Re 1M Mach 0.25 (1)
BIGFOIL.COM POLAR EXPORT
NACA66-015
NACA66-015 |  |  |  | Cl Max: | 0.961 | at alpha= | 9 | deg
JavaFoil+Calcfoil stall+Eppler ext transition |  |  |  | L/D Max: | 59.08 | at alpha= | 7.5 | deg
Re: | 1000000 |  |  | Cd Min: | 0.0054 | at alpha= | -2.5 | deg
Mach: | 0.25 |  |  | Cl=0 at alpha= | 0 | deg
|  |  |  | @ Cl=0.1, Cd= | 0.0057794
|  |  |  | @ Cl=0.4, Cd= | 0.010432
|  |  |  | @ Cl=0.6, Cd= | 0.011774
alpha (deg) | Cl | Cd | Cm | Cl/Cd
-14 | -0.727 | 0.11301 | 0.013 | -6.432
-13.5 | -0.762 | 0.10634 | 0.012 | -7.171
-13 | -0.792 | 0.09743 | 0.012 | -8.128
-12.5 | -0.815 | 0.09037 | 0.012 | -9.023
-12 | -0.832 | 0.08424 | 0.011 | -9.882
-11.5 | -0.843 | 0.07909 | 0.011 | -10.654
-11 | -0.846 | 0.07376 | 0.011 | -11.476
-10.5 | -0.844 | 0.06836 | 0.011 | -12.34
-10 | -0.833 | 0.06394 | 0.01 | -13.023
-9.5 | -0.817 | 0.05956 | 0.01 | -13.718
-9 | -0.961 | 0.01657 | 0.019 | -57.97
-8.5 | -0.932 | 0.01594 | 0.019 | -58.48
-8 | -0.897 | 0.01523 | 0.017 | -58.895
-7.5 | -0.857 | 0.01456 | 0.016 | -58.87
-7 | -0.813 | 0.01391 | 0.015 | -58.479
-6.5 | -0.765 | 0.01333 | 0.014 | -57.425
-6 | -0.714 | 0.0128 | 0.013 | -55.817
-5.5 | -0.661 | 0.01229 | 0.012 | -53.798
-5 | -0.606 | 0.01182 | 0.011 | -51.28
-4.5 | -0.549 | 0.01138 | 0.01 | -48.244
-4 | -0.491 | 0.01098 | 0.009 | -44.736
-3.5 | -0.432 | 0.0106 | 0.008 | -40.729
-3 | -0.371 | 0.01028 | 0.007 | -36.121
-2.5 | -0.313 | 0.0054 | 0.006 | -58.006
-2 | -0.251 | 0.00558 | 0.005 | -45.03
-1.5 | -0.189 | 0.00571 | 0.003 | -33.087
-1 | -0.126 | 0.0058 | 0.002 | -21.777
-0.5 | -0.063 | 0.00575 | 0.001 | -10.983
0 | 0 | 0.00574 | 0 | 0
0.5 | 0.063 | 0.00575 | -0.001 | 10.98
1 | 0.126 | 0.0058 | -0.002 | 21.751
1.5 | 0.189 | 0.00571 | -0.003 | 33.087
2 | 0.251 | 0.00558 | -0.005 | 45.03
2.5 | 0.313 | 0.0054 | -0.006 | 58.006
3 | 0.371 | 0.01028 | -0.007 | 36.121
3.5 | 0.432 | 0.0106 | -0.008 | 40.729
4 | 0.491 | 0.01098 | -0.009 | 44.736
4.5 | 0.549 | 0.01138 | -0.01 | 48.244
5 | 0.606 | 0.01182 | -0.011 | 51.256
5.5 | 0.661 | 0.01229 | -0.012 | 53.798
6 | 0.714 | 0.01277 | -0.013 | 55.931
6.5 | 0.765 | 0.01333 | -0.014 | 57.425
7 | 0.813 | 0.01392 | -0.015 | 58.445
7.5 | 0.857 | 0.01451 | -0.016 | 59.08
8 | 0.897 | 0.01523 | -0.017 | 58.912
8.5 | 0.932 | 0.01595 | -0.018 | 58.438
9 | 0.961 | 0.01661 | -0.019 | 57.845
9.5 | 0.817 | 0.05955 | -0.01 | 13.717
10 | 0.833 | 0.06379 | -0.01 | 13.054
10.5 | 0.844 | 0.06838 | -0.011 | 12.336
11 | 0.846 | 0.07298 | -0.011 | 11.597
11.5 | 0.843 | 0.07913 | -0.011 | 10.648
12 | 0.833 | 0.0849 | -0.011 | 9.807
12.5 | 0.815 | 0.09023 | -0.012 | 9.038
13 | 0.792 | 0.09676 | -0.012 | 8.185
13.5 | 0.762 | 0.10384 | -0.012 | 7.341
14 | 0.727 | 0.11366 | -0.013 | 6.396

## 46. Re 1M Mach 0.25 (2)
BIGFOIL.COM POLAR EXPORT
NACA66-015
NACA66-015 |  |  |  | Cl Max: | 0.9286 | at alpha= | 12.5 | deg
XFOIL ncrit=9 |  |  |  | L/D Max: | 58.0357 | at alpha= | 3 | deg
Re: | 1000000 |  |  | Cd Min: | 0.19477 | at alpha= | -18 | deg
Mach: | 0.25 |  |  | Cl=0 at alpha= | 0 | deg
|  |  |  | @ Cl=0.1, Cd= | 0.0065987
|  |  |  | @ Cl=0.4, Cd= | 0.0098366
|  |  |  | @ Cl=0.6, Cd= | 0.014164
alpha (deg) | Cl | Cd | Cm | Cl/Cd
-18 | -0.6289 | 0.19477 | 0.0062 | -3.2289
-17.5 | -0.6137 | 0.18803 | 0.0021 | -3.2638
-17 | -0.5997 | 0.18078 | -0.0021 | -3.3173
-16.5 | -0.6 | 0.16686 | -0.0095 | -3.5958
-16 | -0.5976 | 0.15666 | -0.0143 | -3.8146
-15.5 | -0.5878 | 0.14906 | -0.0184 | -3.9434
-15 | -0.7975 | 0.08384 | -0.0514 | -9.5122
-14.5 | -0.8346 | 0.06944 | -0.0599 | -12.019
-14 | -0.8878 | 0.05612 | -0.0648 | -15.8197
-13.5 | -0.9064 | 0.04783 | -0.0675 | -18.9504
-13 | -0.9296 | 0.04078 | -0.0657 | -22.7955
-12.5 | -0.9233 | 0.03835 | -0.0625 | -24.0756
-12 | -0.9263 | 0.03424 | -0.0583 | -27.0532
-11.5 | -0.9214 | 0.03014 | -0.0538 | -30.5707
-11 | -0.9012 | 0.02713 | -0.0503 | -33.2178
-10.5 | -0.8707 | 0.02465 | -0.0474 | -35.3225
-10 | -0.8344 | 0.02217 | -0.0451 | -37.6364
-9.5 | -0.7974 | 0.02071 | -0.0428 | -38.5031
-9 | -0.7584 | 0.01929 | -0.0406 | -39.3157
-8.5 | -0.7192 | 0.01805 | -0.0382 | -39.8449
-8 | -0.686 | 0.01649 | -0.0351 | -41.601
-7.5 | -0.6505 | 0.01537 | -0.0322 | -42.3227
-7 | -0.6128 | 0.01442 | -0.0295 | -42.4965
-6.5 | -0.5733 | 0.01361 | -0.0269 | -42.1234
-6 | -0.5409 | 0.01254 | -0.023 | -43.134
-5.5 | -0.5007 | 0.01192 | -0.0204 | -42.005
-5 | -0.4635 | 0.01126 | -0.017 | -41.1634
-4.5 | -0.4241 | 0.01079 | -0.0138 | -39.3049
-4 | -0.3949 | 0.00967 | -0.0092 | -40.8376
-3.5 | -0.3816 | 0.0078 | -0.002 | -48.9231
-3 | -0.3575 | 0.00616 | 0.0036 | -58.0357
-2.5 | -0.3001 | 0.00619 | 0.0036 | -48.4814
-2 | -0.2414 | 0.00633 | 0.0032 | -38.1359
-1.5 | -0.1816 | 0.00648 | 0.0027 | -28.0247
-1 | -0.1215 | 0.00656 | 0.002 | -18.5213
-0.5 | -0.0606 | 0.00667 | 0.001 | -9.0855
0 | 0 | 0.00675 | 0 | 0
0.5 | 0.0606 | 0.00667 | -0.001 | 9.0855
1 | 0.1214 | 0.00656 | -0.002 | 18.5061
1.5 | 0.1816 | 0.00648 | -0.0027 | 28.0247
2 | 0.2413 | 0.00633 | -0.0032 | 38.1201
2.5 | 0.3001 | 0.00619 | -0.0035 | 48.4814
3 | 0.3575 | 0.00616 | -0.0036 | 58.0357
3.5 | 0.3818 | 0.00779 | 0.002 | 49.0116
4 | 0.3955 | 0.00966 | 0.0091 | 40.942
4.5 | 0.4243 | 0.01079 | 0.0138 | 39.3234
5 | 0.464 | 0.01126 | 0.0169 | 41.2078
5.5 | 0.5011 | 0.01192 | 0.0203 | 42.0386
6 | 0.5414 | 0.01254 | 0.0229 | 43.1738
6.5 | 0.5737 | 0.01361 | 0.0268 | 42.1528
7 | 0.6131 | 0.01444 | 0.0294 | 42.4584
7.5 | 0.6513 | 0.01537 | 0.032 | 42.3748
8 | 0.6856 | 0.01655 | 0.0351 | 41.426
8.5 | 0.7197 | 0.01808 | 0.0382 | 39.8064
9 | 0.7591 | 0.01935 | 0.0405 | 39.23
9.5 | 0.7986 | 0.02076 | 0.0427 | 38.4682
10 | 0.8351 | 0.02204 | 0.0449 | 37.8902
10.5 | 0.8722 | 0.0247 | 0.0472 | 35.3117
11 | 0.9025 | 0.02708 | 0.0501 | 33.3272
11.5 | 0.9225 | 0.03024 | 0.0537 | 30.506
12 | 0.9284 | 0.03419 | 0.058 | 27.1541
12.5 | 0.9286 | 0.03784 | 0.0621 | 24.5402
13 | 0.9195 | 0.04221 | 0.066 | 21.7839
13.5 | 0.9181 | 0.04666 | 0.067 | 19.6764
14 | 0.8828 | 0.05695 | 0.0643 | 15.5013
14.5 | 0.8504 | 0.06764 | 0.0605 | 12.5724
15 | 0.8001 | 0.0838 | 0.051 | 9.5477
15.5 | 0.5948 | 0.14719 | 0.0189 | 4.041
16 | 0.5954 | 0.15699 | 0.0142 | 3.7926
16.5 | 0.6012 | 0.16732 | 0.009 | 3.5931
17 | 0.6016 | 0.18095 | 0.0018 | 3.3247
17.5 | 0.6161 | 0.18803 | -0.0023 | 3.2766

## 47. Re 1M Mach 0.50 (1)
BIGFOIL.COM POLAR EXPORT
NACA66-015
NACA66-015 |  |  |  | Cl Max: | 1.096 | at alpha= | 20 | deg
JavaFoil+Calcfoil stall+Eppler ext transition |  |  |  | L/D Max: | 51.277 | at alpha= | 6 | deg
Re: | 1000000 |  |  | Cd Min: | 0.00553 | at alpha= | -0.5 | deg
Mach: | 0.5 |  |  | Cl=0 at alpha= | 0 | deg
|  |  |  | @ Cl=0.1, Cd= | 0.0055829
|  |  |  | @ Cl=0.4, Cd= | 0.01124
|  |  |  | @ Cl=0.6, Cd= | 0.012783
alpha (deg) | Cl | Cd | Cm | Cl/Cd
-20 | -1.096 | 0.19942 | 0.027 | -5.497
-19.5 | -1.07 | 0.19971 | 0.026 | -5.358
-19 | -1.044 | 0.19084 | 0.025 | -5.469
-18.5 | -1.016 | 0.18252 | 0.024 | -5.565
-18 | -0.989 | 0.1776 | 0.024 | -5.571
-17.5 | -0.961 | 0.17026 | 0.023 | -5.646
-17 | -0.935 | 0.16549 | 0.022 | -5.649
-16.5 | -0.907 | 0.15888 | 0.021 | -5.708
-16 | -0.88 | 0.15426 | 0.02 | -5.706
-15.5 | -0.852 | 0.14921 | 0.019 | -5.713
-15 | -0.826 | 0.14484 | 0.018 | -5.701
-14.5 | -0.798 | 0.13951 | 0.017 | -5.719
-14 | -0.771 | 0.13526 | 0.017 | -5.7
-13.5 | -0.744 | 0.13192 | 0.016 | -5.637
-13 | -0.716 | 0.12731 | 0.015 | -5.626
-12.5 | -0.689 | 0.12358 | 0.015 | -5.577
-12 | -0.661 | 0.1146 | 0.013 | -5.772
-11.5 | -0.634 | 0.11319 | 0.013 | -5.604
-11 | -0.607 | 0.10961 | 0.012 | -5.54
-10.5 | -0.579 | 0.10251 | 0.011 | -5.653
-10 | -0.552 | 0.10086 | 0.011 | -5.475
-9.5 | -0.525 | 0.09716 | 0.01 | -5.403
-9 | -0.497 | 0.06956 | 0.009 | -7.149
-8.5 | -0.47 | 0.06009 | 0.009 | -7.819
-8 | -0.442 | 0.05777 | 0.008 | -7.655
-7.5 | -0.645 | 0.0532 | 0.008 | -12.118
-7 | -0.673 | 0.04756 | 0.008 | -14.148
-6.5 | -0.659 | 0.0434 | 0.008 | -15.19
-6 | -0.762 | 0.01482 | 0.015 | -51.419
-5.5 | -0.716 | 0.01413 | 0.014 | -50.648
-5 | -0.662 | 0.01342 | 0.012 | -49.334
-4.5 | -0.604 | 0.01281 | 0.011 | -47.112
-4 | -0.542 | 0.01223 | 0.01 | -44.297
-3.5 | -0.478 | 0.01175 | 0.009 | -40.632
-3 | -0.412 | 0.01132 | 0.007 | -36.368
-2.5 | -0.345 | 0.01088 | 0.006 | -31.669
-2 | -0.278 | 0.00592 | 0.005 | -47.068
-1.5 | -0.209 | 0.00589 | 0.004 | -35.554
-1 | -0.14 | 0.00563 | 0.003 | -24.889
-0.5 | -0.07 | 0.00553 | 0.001 | -12.688
0 | 0 | 0.00559 | 0 | 0
0.5 | 0.07 | 0.00554 | -0.001 | 12.667
1 | 0.14 | 0.00564 | -0.003 | 24.868
1.5 | 0.209 | 0.0059 | -0.004 | 35.481
2 | 0.278 | 0.00594 | -0.005 | 46.898
2.5 | 0.345 | 0.01092 | -0.006 | 31.552
3 | 0.412 | 0.01131 | -0.007 | 36.398
3.5 | 0.478 | 0.01174 | -0.009 | 40.672
4 | 0.542 | 0.01224 | -0.01 | 44.284
4.5 | 0.604 | 0.01282 | -0.011 | 47.083
5 | 0.662 | 0.01343 | -0.012 | 49.284
5.5 | 0.716 | 0.01414 | -0.014 | 50.624
6 | 0.762 | 0.01486 | -0.015 | 51.277
6.5 | 0.659 | 0.04346 | -0.008 | 15.17
7 | 0.673 | 0.04757 | -0.008 | 14.145
7.5 | 0.645 | 0.05331 | -0.008 | 12.093
8 | 0.442 | 0.0578 | -0.008 | 7.652
8.5 | 0.47 | 0.06009 | -0.009 | 7.819
9 | 0.497 | 0.06956 | -0.009 | 7.148
9.5 | 0.525 | 0.06641 | -0.01 | 7.905
10 | 0.552 | 0.10115 | -0.011 | 5.46
10.5 | 0.579 | 0.1034 | -0.011 | 5.604
11 | 0.607 | 0.10902 | -0.012 | 5.57
11.5 | 0.634 | 0.11319 | -0.013 | 5.604
12 | 0.661 | 0.11645 | -0.013 | 5.68
12.5 | 0.689 | 0.12307 | -0.015 | 5.6
13 | 0.716 | 0.12781 | -0.015 | 5.604
13.5 | 0.744 | 0.13124 | -0.016 | 5.666
14 | 0.771 | 0.13572 | -0.017 | 5.68
14.5 | 0.798 | 0.13956 | -0.017 | 5.716
15 | 0.826 | 0.14483 | -0.018 | 5.701
15.5 | 0.852 | 0.14922 | -0.019 | 5.712
16 | 0.88 | 0.15426 | -0.02 | 5.707
16.5 | 0.907 | 0.16311 | -0.021 | 5.56
17 | 0.935 | 0.17072 | -0.022 | 5.475
17.5 | 0.961 | 0.17509 | -0.023 | 5.49
18 | 0.989 | 0.17758 | -0.024 | 5.571
18.5 | 1.016 | 0.18253 | -0.024 | 5.565
19 | 1.044 | 0.19088 | -0.025 | 5.468
19.5 | 1.07 | 0.19401 | -0.026 | 5.515
20 | 1.096 | 0.19942 | -0.027 | 5.497

## 48. Re 1M Mach 0.50 (2)
BIGFOIL.COM POLAR EXPORT
NACA66-015
NACA66-015 |  |  |  | Cl Max: | 0.7301 | at alpha= | 20 | deg
XFOIL ncrit=9 |  |  |  | L/D Max: | 51.3011 | at alpha= | 2.5 | deg
Re: | 1000000 |  |  | Cd Min: | 0.24969 | at alpha= | 20 | deg
Mach: | 0.5 |  |  | Cl=0 at alpha= | 0 | deg
|  |  |  | @ Cl=0.1, Cd= | 0.0073055
|  |  |  | @ Cl=0.4, Cd= | 0.012637
|  |  |  | @ Cl=0.6, Cd= | 0.019175
alpha (deg) | Cl | Cd | Cm | Cl/Cd
-20 | -0.7285 | 0.24897 | 0.0324 | -2.9261
-19.5 | -0.7077 | 0.2408 | 0.0272 | -2.939
-19 | -0.6915 | 0.23061 | 0.0205 | -2.9986
-18.5 | -0.6712 | 0.22203 | 0.0158 | -3.023
-18 | -0.6492 | 0.21505 | 0.0116 | -3.0188
-17.5 | -0.629 | 0.20713 | 0.0066 | -3.0367
-17 | -0.6142 | 0.19694 | 0.0001 | -3.1187
-16.5 | -0.5992 | 0.18705 | -0.0059 | -3.2034
-15.5 | -0.5528 | 0.17133 | -0.0165 | -3.2265
-15 | -0.5409 | 0.16371 | -0.0195 | -3.304
-13.5 | -0.5302 | 0.13014 | -0.0357 | -4.0741
-13 | -0.5343 | 0.11811 | -0.0419 | -4.5237
-12.5 | -0.5476 | 0.10462 | -0.0493 | -5.2342
-12 | -0.5645 | 0.09057 | -0.0574 | -6.2327
-11.5 | -0.5982 | 0.07294 | -0.0693 | -8.2013
-11 | -0.6233 | 0.06152 | -0.0764 | -10.1317
-10.5 | -0.6585 | 0.05128 | -0.0797 | -12.8413
-10 | -0.6879 | 0.04334 | -0.0789 | -15.8722
-9.5 | -0.7118 | 0.0367 | -0.0753 | -19.3951
-9 | -0.7211 | 0.03127 | -0.0701 | -23.0604
-8.5 | -0.7116 | 0.02629 | -0.0647 | -27.0673
-8 | -0.6724 | 0.02277 | -0.0607 | -29.5301
-7.5 | -0.6279 | 0.02032 | -0.0573 | -30.9006
-7 | -0.585 | 0.01859 | -0.0535 | -31.4685
-6.5 | -0.5462 | 0.01705 | -0.0494 | -32.0352
-6 | -0.5116 | 0.01546 | -0.0448 | -33.0918
-5.5 | -0.4719 | 0.01426 | -0.0409 | -33.0926
-5 | -0.4294 | 0.01326 | -0.0373 | -32.3831
-4.5 | -0.387 | 0.01235 | -0.0336 | -31.336
-4 | -0.3452 | 0.0115 | -0.0299 | -30.0174
-3.5 | -0.3525 | 0.00949 | -0.0182 | -37.1444
-3 | -0.3677 | 0.00759 | -0.0042 | -48.4453
-2.5 | -0.3391 | 0.0066 | 0.0027 | -51.3788
-2 | -0.2739 | 0.00685 | 0.0031 | -39.9854
-1.5 | -0.2063 | 0.00708 | 0.0028 | -29.1384
-1 | -0.1375 | 0.0073 | 0.0021 | -18.8356
-0.5 | -0.0691 | 0.00731 | 0.0011 | -9.4528
0 | 0 | 0.00736 | 0 | 0
0.5 | 0.0691 | 0.00731 | -0.0011 | 9.4528
1 | 0.1374 | 0.0073 | -0.0021 | 18.8219
1.5 | 0.2062 | 0.00708 | -0.0028 | 29.1243
2 | 0.2739 | 0.00685 | -0.0031 | 39.9854
2.5 | 0.3391 | 0.00661 | -0.0027 | 51.3011
3 | 0.3676 | 0.00759 | 0.0042 | 48.4321
3.5 | 0.3533 | 0.00949 | 0.0181 | 37.2287
4 | 0.346 | 0.01149 | 0.0298 | 30.1131
4.5 | 0.3876 | 0.01235 | 0.0335 | 31.3846
5 | 0.4287 | 0.0133 | 0.0374 | 32.2331
5.5 | 0.4723 | 0.01426 | 0.0408 | 33.1206
6 | 0.5114 | 0.0155 | 0.0448 | 32.9935
6.5 | 0.5464 | 0.01707 | 0.0493 | 32.0094
7 | 0.5855 | 0.0186 | 0.0535 | 31.4785
7.5 | 0.6286 | 0.02031 | 0.0571 | 30.9503
8 | 0.6733 | 0.0228 | 0.0606 | 29.5307
8.5 | 0.7123 | 0.02633 | 0.0646 | 27.0528
9 | 0.7219 | 0.03128 | 0.07 | 23.0786
9.5 | 0.7117 | 0.03688 | 0.0751 | 19.2977
10 | 0.6928 | 0.04279 | 0.0787 | 16.1907
10.5 | 0.659 | 0.05135 | 0.0795 | 12.8335
11 | 0.6277 | 0.06101 | 0.0765 | 10.2885
11.5 | 0.5961 | 0.07361 | 0.0687 | 8.0981
12 | 0.5639 | 0.09121 | 0.0569 | 6.1824
12.5 | 0.548 | 0.10465 | 0.0491 | 5.2365
13 | 0.5344 | 0.11853 | 0.0415 | 4.5086
13.5 | 0.532 | 0.12998 | 0.0356 | 4.0929
14.5 | 0.5395 | 0.15151 | 0.0258 | 3.5608
15 | 0.5421 | 0.1638 | 0.0193 | 3.3095
15.5 | 0.555 | 0.17107 | 0.0165 | 3.2443
16 | 0.5828 | 0.1789 | 0.0101 | 3.2577
17 | 0.6113 | 0.1991 | -0.0019 | 3.0703
17.5 | 0.6307 | 0.20743 | -0.007 | 3.0405
18 | 0.6514 | 0.21511 | -0.0118 | 3.0282
18.5 | 0.6739 | 0.22217 | -0.0159 | 3.0333
19 | 0.6939 | 0.23089 | -0.0207 | 3.0053
19.5 | 0.7092 | 0.24157 | -0.0276 | 2.9358
20 | 0.7301 | 0.24969 | -0.0329 | 2.924

## 49. Re 2M Mach 0.00 (1)
BIGFOIL.COM POLAR EXPORT
NACA66-015
NACA66-015 |  |  |  | Cl Max: | 1.097 | at alpha= | 12 | deg
JavaFoil+Calcfoil stall+Eppler ext transition |  |  |  | L/D Max: | 70.272 | at alpha= | 8.5 | deg
Re: | 2000000 |  |  | Cd Min: | 0.00459 | at alpha= | 0 | deg
Mach: | 0 |  |  | Cl=0 at alpha= | 0 | deg
|  |  |  | @ Cl=0.1, Cd= | 0.00463
|  |  |  | @ Cl=0.4, Cd= | 0.0089634
|  |  |  | @ Cl=0.6, Cd= | 0.010062
alpha (deg) | Cl | Cd | Cm | Cl/Cd
-17 | -0.841 | 0.1328 | 0.017 | -6.334
-16.5 | -0.861 | 0.12585 | 0.016 | -6.843
-16 | -0.878 | 0.11885 | 0.016 | -7.385
-15.5 | -0.892 | 0.11249 | 0.016 | -7.928
-15 | -0.904 | 0.10619 | 0.015 | -8.511
-14.5 | -0.914 | 0.10032 | 0.015 | -9.112
-14 | -0.922 | 0.09427 | 0.015 | -9.778
-13.5 | -0.927 | 0.08794 | 0.015 | -10.544
-13 | -0.931 | 0.08137 | 0.016 | -11.438
-12.5 | -0.982 | 0.05197 | 0.021 | -18.897
-12 | -1.097 | 0.01897 | 0.025 | -57.807
-11.5 | -1.089 | 0.01781 | 0.024 | -61.166
-11 | -1.075 | 0.01682 | 0.023 | -63.941
-10.5 | -1.056 | 0.01596 | 0.022 | -66.172
-10 | -1.03 | 0.0152 | 0.021 | -67.773
-9.5 | -1.001 | 0.01449 | 0.02 | -69.069
-9 | -0.967 | 0.01385 | 0.019 | -69.843
-8.5 | -0.93 | 0.01324 | 0.018 | -70.272
-8 | -0.89 | 0.01267 | 0.017 | -70.222
-7.5 | -0.846 | 0.01213 | 0.016 | -69.748
-7 | -0.8 | 0.01165 | 0.015 | -68.664
-6.5 | -0.751 | 0.01119 | 0.014 | -67.093
-6 | -0.699 | 0.01077 | 0.013 | -64.96
-5.5 | -0.646 | 0.01038 | 0.012 | -62.277
-5 | -0.591 | 0.01 | 0.011 | -59.138
-4.5 | -0.536 | 0.00967 | 0.01 | -55.378
-4 | -0.478 | 0.00935 | 0.009 | -51.147
-3.5 | -0.42 | 0.00906 | 0.008 | -46.399
-3 | -0.362 | 0.00878 | 0.007 | -41.184
-2.5 | -0.304 | 0.0047 | 0.005 | -64.753
-2 | -0.244 | 0.00468 | 0.004 | -52.101
-1.5 | -0.183 | 0.00463 | 0.003 | -39.532
-1 | -0.122 | 0.00463 | 0.002 | -26.392
-0.5 | -0.061 | 0.00463 | 0.001 | -13.213
0 | 0 | 0.00459 | 0 | 0
0.5 | 0.061 | 0.00463 | -0.001 | 13.215
1 | 0.122 | 0.00463 | -0.002 | 26.397
1.5 | 0.183 | 0.00463 | -0.003 | 39.539
2 | 0.244 | 0.00468 | -0.004 | 52.114
2.5 | 0.304 | 0.0047 | -0.005 | 64.766
3 | 0.362 | 0.00878 | -0.007 | 41.184
3.5 | 0.42 | 0.00906 | -0.008 | 46.399
4 | 0.478 | 0.00935 | -0.009 | 51.147
4.5 | 0.536 | 0.00967 | -0.01 | 55.378
5 | 0.591 | 0.01 | -0.011 | 59.138
5.5 | 0.646 | 0.01038 | -0.012 | 62.277
6 | 0.699 | 0.01077 | -0.013 | 64.96
6.5 | 0.751 | 0.01119 | -0.014 | 67.093
7 | 0.8 | 0.01165 | -0.015 | 68.664
7.5 | 0.846 | 0.01213 | -0.016 | 69.748
8 | 0.89 | 0.01267 | -0.017 | 70.222
8.5 | 0.93 | 0.01324 | -0.018 | 70.272
9 | 0.967 | 0.01385 | -0.019 | 69.843
9.5 | 1.001 | 0.01449 | -0.02 | 69.069
10 | 1.03 | 0.0152 | -0.021 | 67.773
10.5 | 1.056 | 0.01596 | -0.022 | 66.172
11 | 1.075 | 0.01682 | -0.023 | 63.941
11.5 | 1.089 | 0.01781 | -0.024 | 61.166
12 | 1.097 | 0.01897 | -0.025 | 57.807
12.5 | 0.982 | 0.05197 | -0.021 | 18.897
13 | 0.931 | 0.08137 | -0.016 | 11.438
13.5 | 0.927 | 0.08794 | -0.015 | 10.544
14 | 0.922 | 0.09427 | -0.015 | 9.778
14.5 | 0.914 | 0.10032 | -0.015 | 9.112
15 | 0.904 | 0.10619 | -0.015 | 8.511
15.5 | 0.892 | 0.11249 | -0.016 | 7.928
16 | 0.878 | 0.11885 | -0.016 | 7.385
16.5 | 0.861 | 0.12585 | -0.016 | 6.843
17 | 0.841 | 0.1328 | -0.017 | 6.334

## 50. Re 2M Mach 0.00 (2)
BIGFOIL.COM POLAR EXPORT
NACA66-015
NACA66-015 |  |  |  | Cl Max: | 1.2757 | at alpha= | 18.5 | deg
XFOIL ncrit=9 |  |  |  | L/D Max: | 62.054 | at alpha= | 7.5 | deg
Re: | 2000000 |  |  | Cd Min: | 0.0824 | at alpha= | 20 | deg
Mach: | 0 |  |  | Cl=0 at alpha= | 0 | deg
|  |  |  | @ Cl=0.1, Cd= | 0.004586
|  |  |  | @ Cl=0.4, Cd= | 0.0086215
|  |  |  | @ Cl=0.6, Cd= | 0.010231
alpha (deg) | Cl | Cd | Cm | Cl/Cd
-20 | -1.2341 | 0.08035 | -0.0437 | -15.3591
-19.5 | -1.247 | 0.07107 | -0.0483 | -17.5461
-19 | -1.2685 | 0.06142 | -0.052 | -20.6529
-18.5 | -1.2622 | 0.05605 | -0.0537 | -22.5192
-18 | -1.2695 | 0.04959 | -0.0545 | -25.5999
-17.5 | -1.2676 | 0.04463 | -0.0544 | -28.4024
-17 | -1.2554 | 0.04104 | -0.0539 | -30.5897
-16.5 | -1.2482 | 0.03717 | -0.0526 | -33.5808
-16 | -1.2301 | 0.03448 | -0.0514 | -35.6758
-15.5 | -1.2146 | 0.03167 | -0.0496 | -38.3518
-15 | -1.1916 | 0.02959 | -0.0481 | -40.2704
-13.5 | -1.1248 | 0.02298 | -0.0425 | -48.9469
-13 | -1.0968 | 0.02159 | -0.0402 | -50.8013
-12 | -1.0325 | 0.01931 | -0.0361 | -53.4697
-11.5 | -0.9978 | 0.01834 | -0.0341 | -54.4057
-11 | -0.9615 | 0.01746 | -0.0323 | -55.0687
-10.5 | -0.9375 | 0.01584 | -0.0286 | -59.1856
-10 | -0.9011 | 0.01502 | -0.0265 | -59.9933
-9.5 | -0.8628 | 0.01429 | -0.0245 | -60.3779
-9 | -0.8241 | 0.01361 | -0.0225 | -60.5511
-8.5 | -0.7838 | 0.01304 | -0.0207 | -60.1074
-8 | -0.7506 | 0.0121 | -0.0175 | -62.0331
-7.5 | -0.7121 | 0.0115 | -0.0151 | -61.9217
-7 | -0.672 | 0.01103 | -0.0128 | -60.9248
-6.5 | -0.6316 | 0.01065 | -0.0104 | -59.3052
-6 | -0.5904 | 0.01011 | -0.0082 | -58.3976
-5.5 | -0.5436 | 0.00974 | -0.0071 | -55.8111
-5 | -0.4954 | 0.00939 | -0.0062 | -52.7583
-4.5 | -0.4461 | 0.00902 | -0.0055 | -49.4568
-4 | -0.3973 | 0.0086 | -0.0047 | -46.1977
-3.5 | -0.3611 | 0.00748 | -0.0018 | -48.2754
-3 | -0.3254 | 0.00623 | 0.0011 | -52.2311
-2.5 | -0.29 | 0.00478 | 0.0041 | -60.6695
-2 | -0.2347 | 0.00458 | 0.0037 | -51.2445
-1.5 | -0.1765 | 0.00456 | 0.0029 | -38.7061
-1 | -0.1177 | 0.00458 | 0.002 | -25.6987
-0.5 | -0.0587 | 0.0046 | 0.0009 | -12.7609
0 | 0 | 0.00462 | 0 | 0
0.5 | 0.0587 | 0.0046 | -0.0009 | 12.7609
1 | 0.1177 | 0.00458 | -0.002 | 25.6987
1.5 | 0.1764 | 0.00456 | -0.0029 | 38.6842
2 | 0.2346 | 0.00458 | -0.0037 | 51.2227
2.5 | 0.29 | 0.00478 | -0.0041 | 60.6695
3 | 0.3253 | 0.00624 | -0.0011 | 52.1314
3.5 | 0.3607 | 0.0075 | 0.0018 | 48.0933
4 | 0.3975 | 0.0086 | 0.0047 | 46.2209
4.5 | 0.4463 | 0.00902 | 0.0054 | 49.4789
5 | 0.4957 | 0.00939 | 0.0061 | 52.7902
5.5 | 0.5439 | 0.00974 | 0.007 | 55.8419
6 | 0.5907 | 0.01011 | 0.0082 | 58.4273
6.5 | 0.6323 | 0.01065 | 0.0103 | 59.3709
7 | 0.6731 | 0.01101 | 0.0126 | 61.1353
7.5 | 0.713 | 0.01149 | 0.0149 | 62.054
8 | 0.7509 | 0.01213 | 0.0175 | 61.9044
8.5 | 0.7855 | 0.01301 | 0.0204 | 60.3766
9 | 0.8246 | 0.01364 | 0.0224 | 60.4545
9.5 | 0.8635 | 0.01432 | 0.0244 | 60.3003
10 | 0.9038 | 0.01495 | 0.026 | 60.4548
10.5 | 0.9391 | 0.01584 | 0.0283 | 59.2866
11 | 0.9621 | 0.01753 | 0.0321 | 54.8831
11.5 | 0.9998 | 0.01831 | 0.0338 | 54.604
12 | 1.0316 | 0.01948 | 0.0361 | 52.9569
13 | 1.0985 | 0.02158 | 0.0399 | 50.9036
13.5 | 1.1286 | 0.02282 | 0.042 | 49.4566
14 | 1.156 | 0.02422 | 0.0443 | 47.7291
14.5 | 1.1728 | 0.02618 | 0.0477 | 44.7976
15.5 | 1.2174 | 0.03162 | 0.0492 | 38.5009
16 | 1.2347 | 0.03427 | 0.0509 | 36.0286
16.5 | 1.2445 | 0.0377 | 0.0526 | 33.0106
17 | 1.2611 | 0.04071 | 0.0534 | 30.9776
17.5 | 1.2708 | 0.04454 | 0.054 | 28.5317
18 | 1.2676 | 0.05004 | 0.0542 | 25.3317
18.5 | 1.2757 | 0.05473 | 0.0534 | 23.309
19 | 1.2705 | 0.06144 | 0.0517 | 20.6787
19.5 | 1.2744 | 0.06751 | 0.0492 | 18.8772
20 | 1.2235 | 0.0824 | 0.0424 | 14.8483

## 51. Re 2M Mach 0.10 (1)
BIGFOIL.COM POLAR EXPORT
NACA66-015
NACA66-015 |  |  |  | Cl Max: | 1.081 | at alpha= | 11.5 | deg
JavaFoil+Calcfoil stall+Eppler ext transition |  |  |  | L/D Max: | 69.761 | at alpha= | 8 | deg
Re: | 2000000 |  |  | Cd Min: | 0.00461 | at alpha= | -1 | deg
Mach: | 0.1 |  |  | Cl=0 at alpha= | 0 | deg
|  |  |  | @ Cl=0.1, Cd= | 0.0046211
|  |  |  | @ Cl=0.4, Cd= | 0.0089756
|  |  |  | @ Cl=0.6, Cd= | 0.010094
alpha (deg) | Cl | Cd | Cm | Cl/Cd
-16.5 | -0.823 | 0.12864 | 0.016 | -6.402
-16 | -0.844 | 0.12088 | 0.016 | -6.979
-15.5 | -0.862 | 0.11426 | 0.016 | -7.541
-15 | -0.877 | 0.10776 | 0.015 | -8.14
-14.5 | -0.89 | 0.10174 | 0.015 | -8.752
-14 | -0.901 | 0.09582 | 0.015 | -9.403
-13.5 | -0.908 | 0.08991 | 0.014 | -10.1
-13 | -0.914 | 0.0839 | 0.015 | -10.891
-12.5 | -0.918 | 0.077 | 0.015 | -11.918
-12 | -1.077 | 0.02041 | 0.025 | -52.784
-11.5 | -1.081 | 0.0181 | 0.024 | -59.719
-11 | -1.07 | 0.01705 | 0.023 | -62.75
-10.5 | -1.052 | 0.01613 | 0.022 | -65.242
-10 | -1.029 | 0.01536 | 0.021 | -66.981
-9.5 | -1 | 0.01468 | 0.02 | -68.118
-9 | -0.968 | 0.01397 | 0.019 | -69.283
-8.5 | -0.932 | 0.01337 | 0.018 | -69.696
-8 | -0.892 | 0.01278 | 0.017 | -69.761
-7.5 | -0.849 | 0.01223 | 0.016 | -69.397
-7 | -0.803 | 0.01175 | 0.015 | -68.317
-6.5 | -0.753 | 0.01128 | 0.014 | -66.825
-6 | -0.702 | 0.01085 | 0.013 | -64.696
-5.5 | -0.649 | 0.01045 | 0.012 | -62.117
-5 | -0.594 | 0.01005 | 0.011 | -59.139
-4.5 | -0.538 | 0.0097 | 0.01 | -55.44
-4 | -0.481 | 0.00938 | 0.009 | -51.224
-3.5 | -0.422 | 0.00908 | 0.008 | -46.504
-3 | -0.363 | 0.0088 | 0.007 | -41.286
-2.5 | -0.306 | 0.00471 | 0.006 | -64.851
-2 | -0.245 | 0.00466 | 0.004 | -52.527
-1.5 | -0.184 | 0.00464 | 0.003 | -39.592
-1 | -0.123 | 0.00461 | 0.002 | -26.649
-0.5 | -0.061 | 0.00464 | 0.001 | -13.248
0 | 0 | 0.00463 | 0 | 0
0.5 | 0.061 | 0.00464 | -0.001 | 13.25
1 | 0.123 | 0.00461 | -0.002 | 26.653
1.5 | 0.184 | 0.00464 | -0.003 | 39.6
2 | 0.245 | 0.00466 | -0.004 | 52.54
2.5 | 0.306 | 0.00471 | -0.006 | 64.865
3 | 0.363 | 0.0088 | -0.007 | 41.286
3.5 | 0.422 | 0.00908 | -0.008 | 46.504
4 | 0.481 | 0.00938 | -0.009 | 51.224
4.5 | 0.538 | 0.0097 | -0.01 | 55.44
5 | 0.594 | 0.01005 | -0.011 | 59.139
5.5 | 0.649 | 0.01045 | -0.012 | 62.117
6 | 0.702 | 0.01085 | -0.013 | 64.696
6.5 | 0.753 | 0.01128 | -0.014 | 66.825
7 | 0.803 | 0.01175 | -0.015 | 68.317
7.5 | 0.849 | 0.01223 | -0.016 | 69.397
8 | 0.892 | 0.01278 | -0.017 | 69.761
8.5 | 0.932 | 0.01337 | -0.018 | 69.696
9 | 0.968 | 0.01397 | -0.019 | 69.283
9.5 | 1 | 0.01468 | -0.02 | 68.118
10 | 1.029 | 0.01536 | -0.021 | 66.981
10.5 | 1.052 | 0.01613 | -0.022 | 65.242
11 | 1.07 | 0.01705 | -0.023 | 62.75
11.5 | 1.081 | 0.0181 | -0.024 | 59.719
12 | 1.077 | 0.02041 | -0.025 | 52.784
12.5 | 0.917 | 0.07719 | -0.015 | 11.882
13 | 0.914 | 0.0839 | -0.015 | 10.891
13.5 | 0.909 | 0.08968 | -0.015 | 10.135
14 | 0.901 | 0.09582 | -0.015 | 9.403
14.5 | 0.89 | 0.10162 | -0.015 | 8.76
15 | 0.877 | 0.10776 | -0.015 | 8.14
15.5 | 0.862 | 0.1143 | -0.016 | 7.538
16 | 0.844 | 0.12097 | -0.016 | 6.973
16.5 | 0.823 | 0.12817 | -0.016 | 6.425

## 52. Re 2M Mach 0.10 (2)
BIGFOIL.COM POLAR EXPORT
NACA66-015
NACA66-015 |  |  |  | Cl Max: | 1.2439 | at alpha= | 17.5 | deg
XFOIL ncrit=9 |  |  |  | L/D Max: | 61.3966 | at alpha= | 7.5 | deg
Re: | 2000000 |  |  | Cd Min: | 0.10198 | at alpha= | 20 | deg
Mach: | 0.1 |  |  | Cl=0 at alpha= | 0 | deg
|  |  |  | @ Cl=0.1, Cd= | 0.0045962
|  |  |  | @ Cl=0.4, Cd= | 0.008655
|  |  |  | @ Cl=0.6, Cd= | 0.010276
alpha (deg) | Cl | Cd | Cm | Cl/Cd
-20 | -1.1458 | 0.09817 | -0.0354 | -11.6716
-19.5 | -1.1755 | 0.08472 | -0.0433 | -13.8751
-19 | -1.2188 | 0.07043 | -0.0505 | -17.3051
-18.5 | -1.2195 | 0.06343 | -0.0535 | -19.2259
-18 | -1.2365 | 0.05502 | -0.0558 | -22.4736
-17.5 | -1.2409 | 0.04889 | -0.0565 | -25.3815
-17 | -1.2332 | 0.0445 | -0.0564 | -27.7124
-16.5 | -1.2314 | 0.03987 | -0.0554 | -30.8854
-16 | -1.2172 | 0.03663 | -0.0542 | -33.2296
-15.5 | -1.206 | 0.03332 | -0.0524 | -36.1945
-14.5 | -1.1481 | 0.02862 | -0.0522 | -40.1153
-14 | -1.1475 | 0.02537 | -0.0475 | -45.2306
-13.5 | -1.1225 | 0.02374 | -0.0449 | -47.2831
-13 | -1.0953 | 0.02224 | -0.0424 | -49.2491
-12 | -1.0312 | 0.01983 | -0.0381 | -52.002
-11.5 | -0.9973 | 0.01875 | -0.036 | -53.1893
-11 | -0.9617 | 0.01779 | -0.034 | -54.0585
-10.5 | -0.9356 | 0.01624 | -0.0305 | -57.6108
-10 | -0.9008 | 0.01528 | -0.0281 | -58.9529
-9.5 | -0.8623 | 0.01452 | -0.0261 | -59.3871
-9 | -0.8237 | 0.01379 | -0.024 | -59.7317
-8.5 | -0.7836 | 0.01318 | -0.022 | -59.4537
-8 | -0.7494 | 0.01226 | -0.019 | -61.1256
-7.5 | -0.7113 | 0.0116 | -0.0164 | -61.319
-7 | -0.6708 | 0.01111 | -0.0141 | -60.378
-6.5 | -0.6303 | 0.01069 | -0.0117 | -58.9616
-6 | -0.5909 | 0.01016 | -0.009 | -58.1594
-5.5 | -0.5445 | 0.00978 | -0.0077 | -55.6748
-5 | -0.4962 | 0.00943 | -0.0067 | -52.6193
-4.5 | -0.4471 | 0.00905 | -0.0059 | -49.4033
-4 | -0.398 | 0.00864 | -0.0051 | -46.0648
-3.5 | -0.3614 | 0.00755 | -0.0022 | -47.8675
-3 | -0.3261 | 0.0063 | 0.0009 | -51.7619
-2.5 | -0.2912 | 0.00482 | 0.004 | -60.4149
-2 | -0.236 | 0.00459 | 0.0038 | -51.4161
-1.5 | -0.1775 | 0.00457 | 0.0029 | -38.8403
-1 | -0.1184 | 0.00459 | 0.002 | -25.7952
-0.5 | -0.0591 | 0.00461 | 0.001 | -12.82
0 | 0 | 0.00464 | 0 | 0
0.5 | 0.059 | 0.00461 | -0.0009 | 12.7983
1 | 0.1184 | 0.00459 | -0.002 | 25.7952
1.5 | 0.1774 | 0.00457 | -0.0029 | 38.8184
2 | 0.2359 | 0.00459 | -0.0037 | 51.3943
2.5 | 0.2913 | 0.00481 | -0.004 | 60.5613
3 | 0.3261 | 0.0063 | -0.0009 | 51.7619
3.5 | 0.3612 | 0.00756 | 0.0022 | 47.7778
4 | 0.3982 | 0.00864 | 0.005 | 46.088
4.5 | 0.4473 | 0.00905 | 0.0059 | 49.4254
5 | 0.4964 | 0.00943 | 0.0067 | 52.6405
5.5 | 0.5448 | 0.00978 | 0.0076 | 55.7055
6 | 0.5913 | 0.01016 | 0.0089 | 58.1988
6.5 | 0.631 | 0.01069 | 0.0116 | 59.0271
7 | 0.6718 | 0.01109 | 0.0139 | 60.5771
7.5 | 0.7122 | 0.0116 | 0.0162 | 61.3966
8 | 0.7495 | 0.0123 | 0.0189 | 60.935
8.5 | 0.7852 | 0.01315 | 0.0217 | 59.711
9 | 0.8242 | 0.01383 | 0.0239 | 59.5951
9.5 | 0.863 | 0.01455 | 0.026 | 59.3127
10 | 0.9036 | 0.01521 | 0.0276 | 59.4083
10.5 | 0.9374 | 0.01622 | 0.0302 | 57.7928
11 | 0.9624 | 0.01785 | 0.0338 | 53.916
11.5 | 0.9993 | 0.01872 | 0.0357 | 53.3814
12 | 1.0303 | 0.02 | 0.0382 | 51.515
13 | 1.0968 | 0.02224 | 0.0422 | 49.3165
13.5 | 1.1261 | 0.02359 | 0.0445 | 47.7363
14.5 | 1.1621 | 0.02767 | 0.0509 | 41.9986
15.5 | 1.2088 | 0.03328 | 0.052 | 36.3221
16 | 1.2224 | 0.03638 | 0.0537 | 33.6009
16.5 | 1.2273 | 0.04046 | 0.0553 | 30.3337
17 | 1.2397 | 0.04407 | 0.056 | 28.1302
17.5 | 1.2439 | 0.04881 | 0.0562 | 25.4845
18 | 1.2334 | 0.05564 | 0.0554 | 22.1675
18.5 | 1.2339 | 0.06184 | 0.0536 | 19.9531
19 | 1.2192 | 0.07069 | 0.0501 | 17.2471
19.5 | 1.2136 | 0.07897 | 0.0459 | 15.3679
20 | 1.1273 | 0.10198 | 0.0329 | 11.0541

## 53. Re 2M Mach 0.25 (1)
BIGFOIL.COM POLAR EXPORT
NACA66-015
NACA66-015 |  |  |  | Cl Max: | 1.017 | at alpha= | 10.5 | deg
JavaFoil+Calcfoil stall+Eppler ext transition |  |  |  | L/D Max: | 67.434 | at alpha= | 7.5 | deg
Re: | 2000000 |  |  | Cd Min: | 0.00468 | at alpha= | -1 | deg
Mach: | 0.25 |  |  | Cl=0 at alpha= | 0 | deg
|  |  |  | @ Cl=0.1, Cd= | 0.00469
|  |  |  | @ Cl=0.4, Cd= | 0.009125
|  |  |  | @ Cl=0.6, Cd= | 0.12865
alpha (deg) | Cl | Cd | Cm | Cl/Cd
-15.5 | -0.591 | 0.13124 | 0.015 | -4.5
-15 | -0.641 | 0.12089 | 0.014 | -5.301
-14.5 | -0.687 | 0.11395 | 0.014 | -6.026
-14 | -0.728 | 0.10633 | 0.014 | -6.846
-13.5 | -0.764 | 0.09874 | 0.013 | -7.734
-13 | -0.793 | 0.0912 | 0.013 | -8.698
-12.5 | -0.817 | 0.08496 | 0.013 | -9.617
-12 | -0.834 | 0.07925 | 0.013 | -10.529
-11.5 | -0.845 | 0.07385 | 0.012 | -11.441
-11 | -0.85 | 0.06874 | 0.012 | -12.371
-10.5 | -1.016 | 0.01752 | 0.023 | -58.01
-10 | -1.008 | 0.01643 | 0.022 | -61.342
-9.5 | -0.99 | 0.01557 | 0.021 | -63.568
-9 | -0.966 | 0.01478 | 0.02 | -65.343
-8.5 | -0.935 | 0.01404 | 0.019 | -66.62
-8 | -0.9 | 0.0134 | 0.018 | -67.196
-7.5 | -0.86 | 0.01279 | 0.016 | -67.273
-7 | -0.816 | 0.01219 | 0.015 | -66.977
-6.5 | -0.768 | 0.01167 | 0.014 | -65.811
-6 | -0.717 | 0.01122 | 0.013 | -63.891
-5.5 | -0.663 | 0.01075 | 0.012 | -61.7
-5 | -0.608 | 0.01034 | 0.011 | -58.779
-4.5 | -0.551 | 0.00997 | 0.01 | -55.273
-4 | -0.493 | 0.00962 | 0.009 | -51.224
-3.5 | -0.433 | 0.00929 | 0.008 | -46.598
-3 | -0.373 | 0.00899 | 0.007 | -41.452
-2.5 | -0.314 | 0.00476 | 0.006 | -65.929
-2 | -0.252 | 0.00474 | 0.005 | -53.066
-1.5 | -0.189 | 0.00469 | 0.003 | -40.283
-1 | -0.126 | 0.00468 | 0.002 | -26.955
-0.5 | -0.063 | 0.00468 | 0.001 | -13.477
0 | 0 | 0.00468 | 0 | 0
0.5 | 0.063 | 0.00469 | -0.001 | 13.473
1 | 0.126 | 0.00469 | -0.002 | 26.925
1.5 | 0.189 | 0.00469 | -0.003 | 40.291
2 | 0.252 | 0.00474 | -0.005 | 53.078
2.5 | 0.314 | 0.00476 | -0.006 | 65.944
3 | 0.373 | 0.00899 | -0.007 | 41.452
3.5 | 0.433 | 0.00929 | -0.008 | 46.598
4 | 0.493 | 0.00962 | -0.009 | 51.224
4.5 | 0.551 | 0.00997 | -0.01 | 55.273
5 | 0.608 | 0.01035 | -0.011 | 58.753
5.5 | 0.663 | 0.01075 | -0.012 | 61.7
6 | 0.717 | 0.0112 | -0.013 | 64.011
6.5 | 0.768 | 0.01167 | -0.014 | 65.811
7 | 0.816 | 0.01219 | -0.015 | 66.944
7.5 | 0.86 | 0.01276 | -0.016 | 67.434
8 | 0.9 | 0.01339 | -0.018 | 67.251
8.5 | 0.935 | 0.01404 | -0.019 | 66.608
9 | 0.966 | 0.01478 | -0.02 | 65.33
9.5 | 0.99 | 0.01559 | -0.021 | 63.469
10 | 1.008 | 0.01642 | -0.022 | 61.379
10.5 | 1.017 | 0.01745 | -0.023 | 58.303
11 | 0.85 | 0.06869 | -0.012 | 12.38
11.5 | 0.845 | 0.07387 | -0.012 | 11.439
12 | 0.835 | 0.07935 | -0.013 | 10.516
12.5 | 0.817 | 0.08484 | -0.013 | 9.632
13 | 0.793 | 0.09072 | -0.013 | 8.745
13.5 | 0.764 | 0.09746 | -0.013 | 7.835
14 | 0.728 | 0.10497 | -0.014 | 6.935
14.5 | 0.687 | 0.11197 | -0.014 | 6.133
15 | 0.641 | 0.12038 | -0.014 | 5.323
15.5 | 0.591 | 0.12865 | -0.015 | 4.591

## 54. Re 2M Mach 0.25 (2)
BIGFOIL.COM POLAR EXPORT
NACA66-015
NACA66-015 |  |  |  | Cl Max: | 1.0706 | at alpha= | 13.5 | deg
XFOIL ncrit=9 |  |  |  | L/D Max: | 58.9683 | at alpha= | 2.5 | deg
Re: | 2000000 |  |  | Cd Min: | 0.21244 | at alpha= | -19.5 | deg
Mach: | 0.25 |  |  | Cl=0 at alpha= | 0 | deg
|  |  |  | @ Cl=0.1, Cd= | 0.0046672
|  |  |  | @ Cl=0.4, Cd= | 0.0088147
|  |  |  | @ Cl=0.6, Cd= | 0.0107
alpha (deg) | Cl | Cd | Cm | Cl/Cd
-19.5 | -0.6798 | 0.21244 | 0.0186 | -3.2
-19 | -0.6615 | 0.20721 | 0.0148 | -3.1924
-18.5 | -0.6439 | 0.20153 | 0.0107 | -3.1951
-18 | -0.6521 | 0.18499 | 0.0039 | -3.5251
-17.5 | -0.6367 | 0.17853 | -0.0003 | -3.5663
-17 | -0.9101 | 0.10085 | -0.0391 | -9.0243
-16.5 | -0.9726 | 0.07981 | -0.0525 | -12.1864
-16 | -1.0138 | 0.06553 | -0.0603 | -15.4708
-15.5 | -1.053 | 0.05393 | -0.0642 | -19.5253
-14.5 | -1.0748 | 0.03921 | -0.0665 | -27.4114
-13.5 | -1.0717 | 0.03128 | -0.0598 | -34.2615
-13 | -1.0708 | 0.02726 | -0.0555 | -39.281
-12.5 | -1.0428 | 0.02552 | -0.0529 | -40.8621
-12 | -1.0167 | 0.02351 | -0.0498 | -43.2454
-11.5 | -0.9883 | 0.02166 | -0.0468 | -45.6279
-10.5 | -0.9224 | 0.01875 | -0.041 | -49.1947
-9.5 | -0.8582 | 0.01595 | -0.0346 | -53.8056
-9 | -0.82 | 0.015 | -0.0319 | -54.6667
-8.5 | -0.7809 | 0.01413 | -0.0293 | -55.2654
-8 | -0.7397 | 0.01339 | -0.027 | -55.2427
-7.5 | -0.7074 | 0.01229 | -0.0232 | -57.559
-7 | -0.6655 | 0.01165 | -0.0208 | -57.1245
-6.5 | -0.6232 | 0.01107 | -0.0183 | -56.2963
-6 | -0.5842 | 0.01046 | -0.0152 | -55.8509
-5.5 | -0.5453 | 0.01003 | -0.0119 | -54.3669
-5 | -0.4981 | 0.00967 | -0.0102 | -51.5098
-4.5 | -0.4507 | 0.00922 | -0.0085 | -48.8829
-4 | -0.4007 | 0.00884 | -0.0074 | -45.3281
-3.5 | -0.3622 | 0.00792 | -0.0044 | -45.7323
-3 | -0.3303 | 0.00661 | -0.0004 | -49.9697
-2.5 | -0.297 | 0.00506 | 0.0034 | -58.6957
-2 | -0.2434 | 0.00464 | 0.0038 | -52.4569
-1.5 | -0.1832 | 0.00462 | 0.003 | -39.6537
-1 | -0.1221 | 0.00466 | 0.002 | -26.2017
-0.5 | -0.0611 | 0.00468 | 0.001 | -13.0556
0 | 0 | 0.00476 | 0 | 0
0.5 | 0.061 | 0.00468 | -0.001 | 13.0342
1 | 0.1221 | 0.00466 | -0.002 | 26.2017
1.5 | 0.1831 | 0.00462 | -0.003 | 39.632
2 | 0.2433 | 0.00465 | -0.0038 | 52.3226
2.5 | 0.2972 | 0.00504 | -0.0034 | 58.9683
3 | 0.3302 | 0.00662 | 0.0004 | 49.8792
3.5 | 0.3619 | 0.00794 | 0.0044 | 45.5793
4 | 0.4011 | 0.00884 | 0.0073 | 45.3733
4.5 | 0.451 | 0.00922 | 0.0085 | 48.9154
5 | 0.4986 | 0.00966 | 0.0101 | 51.6149
5.5 | 0.5458 | 0.01003 | 0.0118 | 54.4167
6 | 0.5846 | 0.01046 | 0.0151 | 55.8891
6.5 | 0.6238 | 0.01107 | 0.0182 | 56.3505
7 | 0.6665 | 0.01163 | 0.0206 | 57.3087
7.5 | 0.708 | 0.01229 | 0.023 | 57.6078
8 | 0.7405 | 0.01339 | 0.0268 | 55.3025
8.5 | 0.782 | 0.01412 | 0.0292 | 55.3824
9 | 0.82 | 0.01507 | 0.0319 | 54.4127
9.5 | 0.8584 | 0.01601 | 0.0345 | 53.6165
10.5 | 0.9235 | 0.01878 | 0.0408 | 49.1747
11.5 | 0.9898 | 0.02167 | 0.0465 | 45.676
12 | 1.0171 | 0.02362 | 0.0497 | 43.061
12.5 | 1.0455 | 0.02542 | 0.0526 | 41.129
13 | 1.0699 | 0.02746 | 0.0555 | 38.9621
13.5 | 1.0706 | 0.0315 | 0.0597 | 33.9873
14.5 | 1.0685 | 0.0399 | 0.0665 | 26.7794
16 | 1.0245 | 0.0644 | 0.0605 | 15.9084
16.5 | 0.9647 | 0.08154 | 0.0511 | 11.831
17 | 0.9093 | 0.1015 | 0.0383 | 8.9586
17.5 | 0.6434 | 0.17686 | 0.0006 | 3.6379
18 | 0.6572 | 0.18387 | -0.0037 | 3.5743
18.5 | 0.6599 | 0.19478 | -0.0093 | 3.3879

## 55. Re 2M Mach 0.50 (1)
BIGFOIL.COM POLAR EXPORT
NACA66-015
NACA66-015 |  |  |  | Cl Max: | 1.097 | at alpha= | 20 | deg
JavaFoil+Calcfoil stall+Eppler ext transition |  |  |  | L/D Max: | 58.38 | at alpha= | 6 | deg
Re: | 2000000 |  |  | Cd Min: | 0.00482 | at alpha= | 2 | deg
Mach: | 0.5 |  |  | Cl=0 at alpha= | 0 | deg
|  |  |  | @ Cl=0.1, Cd= | 0.0049483
|  |  |  | @ Cl=0.4, Cd= | 0.0097602
|  |  |  | @ Cl=0.6, Cd= | 0.011161
alpha (deg) | Cl | Cd | Cm | Cl/Cd
-20 | -1.097 | 0.17819 | 0.027 | -6.155
-19.5 | -1.07 | 0.17454 | 0.026 | -6.132
-19 | -1.044 | 0.16918 | 0.026 | -6.173
-18.5 | -1.016 | 0.16138 | 0.024 | -6.296
-18 | -0.99 | 0.15672 | 0.024 | -6.316
-17.5 | -0.962 | 0.1527 | 0.023 | -6.298
-17 | -0.935 | 0.14821 | 0.022 | -6.31
-16.5 | -0.907 | 0.14159 | 0.021 | -6.407
-16 | -0.881 | 0.13729 | 0.02 | -6.415
-15.5 | -0.853 | 0.13222 | 0.019 | -6.449
-15 | -0.826 | 0.12823 | 0.019 | -6.441
-14.5 | -0.798 | 0.12262 | 0.017 | -6.508
-14 | -0.771 | 0.11871 | 0.017 | -6.496
-13.5 | -0.744 | 0.11561 | 0.016 | -6.436
-13 | -0.716 | 0.11248 | 0.015 | -6.37
-12.5 | -0.689 | 0.10741 | 0.015 | -6.419
-12 | -0.662 | 0.0942 | 0.014 | -7.025
-11.5 | -0.635 | 0.08174 | 0.013 | -7.764
-11 | -0.608 | 0.07345 | 0.013 | -8.271
-10.5 | -0.58 | 0.07946 | 0.012 | -7.295
-10 | -0.552 | 0.06786 | 0.011 | -8.141
-9.5 | -0.525 | 0.06231 | 0.011 | -8.431
-9 | -0.498 | 0.06279 | 0.01 | -7.924
-8.5 | -0.47 | 0.05625 | 0.009 | -8.358
-8 | -0.443 | 0.0537 | 0.009 | -8.245
-7.5 | -0.645 | 0.05042 | 0.008 | -12.802
-7 | -0.817 | 0.01469 | 0.017 | -55.573
-6.5 | -0.8 | 0.01389 | 0.016 | -57.624
-6 | -0.765 | 0.01307 | 0.015 | -58.496
-5.5 | -0.718 | 0.01236 | 0.014 | -58.099
-5 | -0.664 | 0.01176 | 0.012 | -56.497
-4.5 | -0.606 | 0.01121 | 0.011 | -54.043
-4 | -0.544 | 0.0107 | 0.01 | -50.805
-3.5 | -0.479 | 0.01025 | 0.009 | -46.734
-3 | -0.413 | 0.00984 | 0.007 | -41.974
-2.5 | -0.346 | 0.00948 | 0.006 | -36.445
-2 | -0.281 | 0.00483 | 0.005 | -58.159
-1.5 | -0.211 | 0.00501 | 0.004 | -42.146
-1 | -0.141 | 0.00495 | 0.003 | -28.538
-0.5 | -0.071 | 0.00493 | 0.001 | -14.303
0 | 0 | 0.0049 | 0 | 0
0.5 | 0.071 | 0.00494 | -0.001 | 14.284
1 | 0.141 | 0.00496 | -0.003 | 28.485
1.5 | 0.211 | 0.00502 | -0.004 | 42.091
2 | 0.281 | 0.00482 | -0.005 | 58.196
2.5 | 0.346 | 0.00947 | -0.006 | 36.474
3 | 0.413 | 0.00983 | -0.007 | 42.006
3.5 | 0.479 | 0.01025 | -0.009 | 46.761
4 | 0.544 | 0.0107 | -0.01 | 50.795
4.5 | 0.606 | 0.01121 | -0.011 | 54.016
5 | 0.664 | 0.01174 | -0.012 | 56.555
5.5 | 0.718 | 0.01236 | -0.014 | 58.057
6 | 0.765 | 0.0131 | -0.015 | 58.38
6.5 | 0.8 | 0.01389 | -0.016 | 57.629
7 | 0.817 | 0.01471 | -0.017 | 55.524
7.5 | 0.645 | 0.05058 | -0.008 | 12.76
8 | 0.443 | 0.0537 | -0.009 | 8.245
8.5 | 0.47 | 0.05626 | -0.009 | 8.357
9 | 0.498 | 0.0628 | -0.01 | 7.923
9.5 | 0.525 | 0.06213 | -0.011 | 8.455
10 | 0.552 | 0.0691 | -0.011 | 7.995
10.5 | 0.58 | 0.08132 | -0.012 | 7.129
11 | 0.608 | 0.07317 | -0.013 | 8.304
11.5 | 0.635 | 0.08174 | -0.013 | 7.764
12 | 0.662 | 0.09672 | -0.014 | 6.842
12.5 | 0.69 | 0.10864 | -0.015 | 6.347
13 | 0.716 | 0.1131 | -0.015 | 6.335
13.5 | 0.744 | 0.11487 | -0.016 | 6.477
14 | 0.771 | 0.12178 | -0.017 | 6.333
14.5 | 0.798 | 0.12368 | -0.017 | 6.452
15 | 0.826 | 0.12822 | -0.019 | 6.442
15.5 | 0.853 | 0.13223 | -0.019 | 6.449
16 | 0.881 | 0.13728 | -0.02 | 6.415
16.5 | 0.907 | 0.14372 | -0.021 | 6.312
17 | 0.935 | 0.1511 | -0.022 | 6.189
17.5 | 0.962 | 0.15545 | -0.023 | 6.186
18 | 0.99 | 0.15668 | -0.024 | 6.317
18.5 | 1.016 | 0.16139 | -0.024 | 6.296
19 | 1.044 | 0.16921 | -0.026 | 6.172
19.5 | 1.07 | 0.17451 | -0.026 | 6.133
20 | 1.097 | 0.17819 | -0.027 | 6.155

## 56. Re 2M Mach 0.50 (2)
BIGFOIL.COM POLAR EXPORT
NACA66-015
NACA66-015 |  |  |  | Cl Max: | 0.7786 | at alpha= | 9.5 | deg
XFOIL ncrit=9 |  |  |  | L/D Max: | 56.8238 | at alpha= | 2 | deg
Re: | 2000000 |  |  | Cd Min: | 0.14638 | at alpha= | -14.5 | deg
Mach: | 0.5 |  |  | Cl=0 at alpha= | 0 | deg
|  |  |  | @ Cl=0.1, Cd= | 0.0050341
|  |  |  | @ Cl=0.4, Cd= | 0.010138
|  |  |  | @ Cl=0.6, Cd= | 0.14592
alpha (deg) | Cl | Cd | Cm | Cl/Cd
-14.5 | -0.5641 | 0.14638 | -0.0242 | -3.8537
-14 | -0.5608 | 0.13568 | -0.0302 | -4.1333
-13.5 | -0.5559 | 0.12576 | -0.0358 | -4.4203
-13 | -0.5582 | 0.11448 | -0.0422 | -4.876
-12.5 | -0.5726 | 0.10104 | -0.05 | -5.6671
-12 | -0.6015 | 0.08337 | -0.061 | -7.2148
-11.5 | -0.6388 | 0.06692 | -0.0726 | -9.5457
-11 | -0.6798 | 0.05439 | -0.0788 | -12.4986
-10.5 | -0.7185 | 0.04471 | -0.0799 | -16.0702
-10 | -0.753 | 0.03654 | -0.0771 | -20.6076
-9.5 | -0.7779 | 0.02981 | -0.0718 | -26.0953
-9 | -0.7748 | 0.02525 | -0.0661 | -30.6851
-8.5 | -0.7493 | 0.02162 | -0.0611 | -34.6577
-8 | -0.7119 | 0.0189 | -0.0564 | -37.6667
-7.5 | -0.6739 | 0.01701 | -0.0518 | -39.6179
-7 | -0.6408 | 0.01524 | -0.0467 | -42.0472
-6 | -0.5567 | 0.01294 | -0.0386 | -43.0216
-5.5 | -0.5155 | 0.01186 | -0.0344 | -43.4654
-5 | -0.4682 | 0.0111 | -0.0312 | -42.1802
-4.5 | -0.4216 | 0.0104 | -0.0279 | -40.5385
-4 | -0.3737 | 0.00983 | -0.0249 | -38.0163
-3.5 | -0.3324 | 0.00912 | -0.0207 | -36.4474
-3 | -0.3283 | 0.00778 | -0.0098 | -42.1979
-2.5 | -0.3141 | 0.00611 | -0.0011 | -51.4075
-2 | -0.2774 | 0.00488 | 0.0039 | -56.8443
-1.5 | -0.2084 | 0.00492 | 0.0032 | -42.3577
-1 | -0.1394 | 0.005 | 0.0023 | -27.88
-0.5 | -0.07 | 0.00506 | 0.0012 | -13.834
0 | 0 | 0.00509 | 0 | 0
0.5 | 0.07 | 0.00506 | -0.0012 | 13.834
1 | 0.1394 | 0.005 | -0.0023 | 27.88
1.5 | 0.2084 | 0.00493 | -0.0032 | 42.2718
2 | 0.2773 | 0.00488 | -0.0039 | 56.8238
2.5 | 0.315 | 0.00608 | 0.0009 | 51.8092
3 | 0.3283 | 0.00778 | 0.0098 | 42.1979
3.5 | 0.3327 | 0.00912 | 0.0206 | 36.4803
4 | 0.3742 | 0.00983 | 0.0248 | 38.0671
4.5 | 0.422 | 0.0104 | 0.0278 | 40.5769
5 | 0.4689 | 0.01109 | 0.0311 | 42.2813
5.5 | 0.5161 | 0.01185 | 0.0343 | 43.5527
6 | 0.5575 | 0.01292 | 0.0384 | 43.1502
7 | 0.6415 | 0.01524 | 0.0465 | 42.0932
7.5 | 0.6743 | 0.01703 | 0.0517 | 39.5948
8 | 0.7126 | 0.01893 | 0.0563 | 37.644
8.5 | 0.7502 | 0.02168 | 0.0609 | 34.6033
9 | 0.7755 | 0.02534 | 0.066 | 30.6038
9.5 | 0.7786 | 0.02995 | 0.0716 | 25.9967
10 | 0.7506 | 0.03714 | 0.0771 | 20.21
10.5 | 0.7191 | 0.04477 | 0.0797 | 16.0621
11 | 0.6793 | 0.05467 | 0.0786 | 12.4255
11.5 | 0.6399 | 0.06694 | 0.0724 | 9.5593
12 | 0.6051 | 0.0829 | 0.0612 | 7.2992
12.5 | 0.574 | 0.10108 | 0.0498 | 5.6787
13 | 0.5596 | 0.11447 | 0.0421 | 4.8886
13.5 | 0.5604 | 0.12506 | 0.036 | 4.481
14 | 0.5644 | 0.13512 | 0.0303 | 4.177
14.5 | 0.5677 | 0.14592 | 0.0244 | 3.8905

## 57. Re 3M Mach 0.00 (1)
BIGFOIL.COM POLAR EXPORT
NACA66-015
NACA66-015 |  |  |  | Cl Max: | 1.107 | at alpha= | 12.5 | deg
JavaFoil+Calcfoil stall+Eppler ext transition |  |  |  | L/D Max: | 76.092 | at alpha= | 8.5 | deg
Re: | 3000000 |  |  | Cd Min: | 0.00417 | at alpha= | -0.5 | deg
Mach: | 0 |  |  | Cl=0 at alpha= | 0 | deg
|  |  |  | @ Cl=0.1, Cd= | 0.0041956
|  |  |  | @ Cl=0.4, Cd= | 0.0083039
|  |  |  | @ Cl=0.6, Cd= | 0.0093341
alpha (deg) | Cl | Cd | Cm | Cl/Cd
-17.5 | -0.821 | 0.1357 | 0.018 | -6.05
-17 | -0.843 | 0.12809 | 0.018 | -6.579
-16.5 | -0.863 | 0.1213 | 0.017 | -7.115
-16 | -0.88 | 0.1147 | 0.017 | -7.674
-15.5 | -0.895 | 0.10822 | 0.017 | -8.269
-15 | -0.909 | 0.10116 | 0.017 | -8.982
-14.5 | -0.922 | 0.09344 | 0.018 | -9.867
-14 | -0.938 | 0.08311 | 0.019 | -11.284
-13.5 | -1.088 | 0.02401 | 0.027 | -45.307
-13 | -1.105 | 0.02006 | 0.026 | -55.083
-12.5 | -1.107 | 0.0185 | 0.026 | -59.842
-12 | -1.103 | 0.01731 | 0.025 | -63.693
-11.5 | -1.093 | 0.01641 | 0.024 | -66.58
-11 | -1.078 | 0.01554 | 0.023 | -69.396
-10.5 | -1.058 | 0.01477 | 0.022 | -71.681
-10 | -1.033 | 0.01405 | 0.021 | -73.485
-9.5 | -1.003 | 0.01342 | 0.02 | -74.755
-9 | -0.969 | 0.01281 | 0.019 | -75.664
-8.5 | -0.932 | 0.01225 | 0.018 | -76.092
-8 | -0.892 | 0.01175 | 0.017 | -75.866
-7.5 | -0.848 | 0.01124 | 0.016 | -75.465
-7 | -0.802 | 0.01082 | 0.015 | -74.106
-6.5 | -0.752 | 0.0104 | 0.014 | -72.353
-6 | -0.701 | 0.01002 | 0.013 | -69.962
-5.5 | -0.647 | 0.00963 | 0.012 | -67.214
-5 | -0.593 | 0.00929 | 0.011 | -63.82
-4.5 | -0.537 | 0.00898 | 0.01 | -59.723
-4 | -0.479 | 0.0087 | 0.009 | -55.126
-3.5 | -0.421 | 0.0084 | 0.008 | -50.171
-3 | -0.362 | 0.00813 | 0.007 | -44.534
-2.5 | -0.304 | 0.00427 | 0.005 | -71.214
-2 | -0.244 | 0.00423 | 0.004 | -57.552
-1.5 | -0.183 | 0.00421 | 0.003 | -43.431
-1 | -0.122 | 0.00421 | 0.002 | -29.029
-0.5 | -0.061 | 0.00417 | 0.001 | -14.66
0 | 0 | 0.00417 | 0 | 0
0.5 | 0.061 | 0.00417 | -0.001 | 14.662
1 | 0.122 | 0.00421 | -0.002 | 29.033
1.5 | 0.183 | 0.00421 | -0.003 | 43.439
2 | 0.244 | 0.00423 | -0.004 | 57.565
2.5 | 0.304 | 0.00427 | -0.005 | 71.227
3 | 0.362 | 0.00813 | -0.007 | 44.534
3.5 | 0.421 | 0.0084 | -0.008 | 50.171
4 | 0.479 | 0.0087 | -0.009 | 55.126
4.5 | 0.537 | 0.00898 | -0.01 | 59.723
5 | 0.593 | 0.00929 | -0.011 | 63.82
5.5 | 0.647 | 0.00963 | -0.012 | 67.214
6 | 0.701 | 0.01002 | -0.013 | 69.962
6.5 | 0.752 | 0.0104 | -0.014 | 72.353
7 | 0.802 | 0.01082 | -0.015 | 74.106
7.5 | 0.848 | 0.01124 | -0.016 | 75.465
8 | 0.892 | 0.01175 | -0.017 | 75.866
8.5 | 0.932 | 0.01225 | -0.018 | 76.092
9 | 0.969 | 0.01281 | -0.019 | 75.664
9.5 | 1.003 | 0.01342 | -0.02 | 74.755
10 | 1.033 | 0.01405 | -0.021 | 73.485
10.5 | 1.058 | 0.01477 | -0.022 | 71.681
11 | 1.078 | 0.01554 | -0.023 | 69.396
11.5 | 1.093 | 0.01641 | -0.024 | 66.58
12 | 1.103 | 0.01731 | -0.025 | 63.693
12.5 | 1.107 | 0.0185 | -0.026 | 59.842
13 | 1.105 | 0.02006 | -0.026 | 55.083
13.5 | 1.088 | 0.02401 | -0.027 | 45.307
14 | 0.938 | 0.08311 | -0.019 | 11.284
14.5 | 0.922 | 0.09344 | -0.018 | 9.867
15 | 0.909 | 0.10116 | -0.017 | 8.982
15.5 | 0.895 | 0.10822 | -0.017 | 8.269
16 | 0.88 | 0.1147 | -0.017 | 7.674
16.5 | 0.863 | 0.1213 | -0.017 | 7.115
17 | 0.843 | 0.12809 | -0.018 | 6.579
17.5 | 0.821 | 0.1357 | -0.018 | 6.05

## 58. Re 3M Mach 0.00 (2)
BIGFOIL.COM POLAR EXPORT
NACA66-015
NACA66-015 |  |  |  | Cl Max: | 1.302 | at alpha= | 16.2106 | deg
Wind Tunnel (NACA-TR-824) |  |  |  | L/D Max: | 65.6904 | at alpha= | 2.7864 | deg
Re: | 3000000 |  |  | Cd Min: | 0.0044824 | at alpha= | 0.030958 | deg
Mach: | 0 |  |  | Cl=0 at alpha= | 0.30292 | deg
|  |  |  | @ Cl=0.1, Cd= | 0.0045689
|  |  |  | @ Cl=0.4, Cd= | 0.0086571
|  |  |  | @ Cl=0.6, Cd= | 0.010137
alpha (deg) | Cl | Cd | Cm | Cl/Cd
-12.2819 | -1.1175 | 0.01773 |  | -63.0296
-10.2923 | -0.96268 | 0.017313 |  | -55.6045
-8.1112 | -0.80629 | 0.013742 | 0.012463 | -58.6714
-6.3148 | -0.63187 | 0.011346 | 0.010185 | -55.6897
-5.1604 | -0.52001 | 0.01003 | 0.0097257 | -51.8456
-4.2625 | -0.42627 | 0.0094288 | 0.0093771 | -45.2089
-2.1797 | -0.25856 | 0.0052279 | 0.0099684 | -49.4579
-1.0897 | -0.12049 | 0.0046818 | 0.0083627 | -25.736
0.030958 | -0.044903 | 0.0044869 | 0.0066375 | -10.0077
0.89672 | 0.098044 | 0.0045688 | 0.0046818 | 21.4594
1.8256 | 0.19989 | 0.0045786 | 0.0026598 | 43.6566
2.7864 | 0.31485 | 0.0047929 | 0.0015819 | 65.6904
4.2257 | 0.38378 | 0.0085275 | 4.271e-05 | 45.0046
4.8347 | 0.50364 | 0.0094539 | -0.00046481 | 53.2734
5.9863 | 0.5939 | 0.010067 | -0.0014304 | 58.9934
8.1291 | 0.78257 | 0.012318 | -0.0033842 | 63.5328
9.9515 | 0.95149 | 0.015779 | -0.0021604 | 60.3028
12.124 | 1.0941 | 0.021341 | -0.00023006 | 51.2651
13.1141 | 1.1547 | 0.021449 | -0.00080379 | 53.835
13.9764 | 1.2137 | 0.021449 | -0.0013712 | 56.5843
15.285 | 1.2578 | 0.021449 | -0.0059069 | 58.6436
16.2106 | 1.302 | 0.021449 | -0.013714 | 60.7039
16.5858 | 0.60315 |  | -0.024451
17.0964 | 0.61461 |  | -0.039063
18.0852 | 0.60799
20.2228 | 0.68825

## 59. Re 3M Mach 0.00 (3)
BIGFOIL.COM POLAR EXPORT
NACA66-015
NACA66-015 |  |  |  | Cl Max: | 1.401 | at alpha= | 19.5 | deg
XFOIL ncrit=9 |  |  |  | L/D Max: | 72.0844 | at alpha= | 8.5 | deg
Re: | 3000000 |  |  | Cd Min: | 0.05924 | at alpha= | 20 | deg
Mach: | 0 |  |  | Cl=0 at alpha= | 0 | deg
|  |  |  | @ Cl=0.1, Cd= | 0.0039579
|  |  |  | @ Cl=0.4, Cd= | 0.0079286
|  |  |  | @ Cl=0.6, Cd= | 0.0092156
alpha (deg) | Cl | Cd | Cm | Cl/Cd
-20 | -1.3835 | 0.05887 | -0.0517 | -23.5009
-19.5 | -1.3855 | 0.05284 | -0.053 | -26.2207
-19 | -1.3824 | 0.04778 | -0.0535 | -28.9326
-18.5 | -1.3675 | 0.04426 | -0.0535 | -30.897
-18 | -1.3764 | 0.03876 | -0.0522 | -35.5108
-17.5 | -1.3744 | 0.03464 | -0.0504 | -39.6767
-17 | -1.3611 | 0.03168 | -0.0487 | -42.964
-16.5 | -1.3455 | 0.02904 | -0.0467 | -46.3326
-15.5 | -1.2821 | 0.02518 | -0.0465 | -50.9174
-15 | -1.2599 | 0.02375 | -0.0435 | -53.0484
-14.5 | -1.2338 | 0.02234 | -0.0411 | -55.2283
-14 | -1.2045 | 0.02107 | -0.039 | -57.1666
-13 | -1.1405 | 0.01887 | -0.0349 | -60.4399
-12.5 | -1.114 | 0.01742 | -0.032 | -63.9495
-11.5 | -1.0457 | 0.0155 | -0.0276 | -67.4645
-11 | -1.0088 | 0.01474 | -0.0256 | -68.4396
-10.5 | -0.9711 | 0.01399 | -0.0237 | -69.4139
-10 | -0.932 | 0.01336 | -0.0218 | -69.7605
-9.5 | -0.8926 | 0.01273 | -0.0198 | -70.1178
-9 | -0.8581 | 0.0119 | -0.017 | -72.1092
-8.5 | -0.8181 | 0.01138 | -0.0149 | -71.8893
-8 | -0.7781 | 0.01087 | -0.0127 | -71.5823
-7.5 | -0.7386 | 0.01044 | -0.0102 | -70.7471
-7 | -0.7001 | 0.01002 | -0.0074 | -69.8703
-6.5 | -0.6545 | 0.0096 | -0.0061 | -68.1771
-6 | -0.6063 | 0.00926 | -0.0052 | -65.4752
-5.5 | -0.5573 | 0.00893 | -0.0045 | -62.4076
-5 | -0.5078 | 0.0086 | -0.0038 | -59.0465
-4.5 | -0.4563 | 0.00831 | -0.0035 | -54.9097
-4 | -0.4047 | 0.00799 | -0.0032 | -50.6508
-3 | -0.3168 | 0.00642 | -0.0001 | -49.3458
-2.5 | -0.2745 | 0.00543 | 0.0017 | -50.5525
-1.5 | -0.1772 | 0.00398 | 0.0031 | -44.5226
-1 | -0.1179 | 0.00397 | 0.002 | -29.6977
-0.5 | -0.0591 | 0.00393 | 0.001 | -15.0382
0 | 0 | 0.00399 | 0 | 0
0.5 | 0.059 | 0.00393 | -0.001 | 15.0127
1 | 0.1178 | 0.00397 | -0.002 | 29.6725
1.5 | 0.1771 | 0.00398 | -0.0031 | 44.4975
2.5 | 0.2746 | 0.00542 | -0.0017 | 50.6642
3 | 0.3168 | 0.00642 | 0.0001 | 49.3458
3.5 | 0.3578 | 0.0074 | 0.0021 | 48.3514
4 | 0.4049 | 0.00799 | 0.0032 | 50.6758
4.5 | 0.4565 | 0.00831 | 0.0035 | 54.9338
5 | 0.508 | 0.0086 | 0.0038 | 59.0698
5.5 | 0.5575 | 0.00893 | 0.0044 | 62.43
6 | 0.6066 | 0.00926 | 0.0052 | 65.5076
6.5 | 0.6549 | 0.0096 | 0.006 | 68.2188
7 | 0.7006 | 0.01003 | 0.0073 | 69.8504
7.5 | 0.7398 | 0.01045 | 0.01 | 70.7943
8 | 0.7793 | 0.01087 | 0.0124 | 71.6927
8.5 | 0.8196 | 0.01137 | 0.0146 | 72.0844
9 | 0.8591 | 0.01192 | 0.0168 | 72.0721
9.5 | 0.8946 | 0.0127 | 0.0195 | 70.4409
10 | 0.9341 | 0.01333 | 0.0214 | 70.075
10.5 | 0.9723 | 0.01399 | 0.0234 | 69.4996
11 | 1.0098 | 0.01476 | 0.0254 | 68.4146
11.5 | 1.0469 | 0.0155 | 0.0274 | 67.5419
12.5 | 1.1159 | 0.01738 | 0.0317 | 64.206
13 | 1.1409 | 0.01891 | 0.0348 | 60.3332
13.5 | 1.1749 | 0.01992 | 0.0367 | 58.9809
14 | 1.2068 | 0.02101 | 0.0386 | 57.4393
14.5 | 1.232 | 0.02253 | 0.0412 | 54.6826
15 | 1.2612 | 0.02374 | 0.0433 | 53.1255
15.5 | 1.2849 | 0.02508 | 0.0461 | 51.2321
16.5 | 1.3458 | 0.02915 | 0.0465 | 46.1681
17 | 1.3669 | 0.03136 | 0.0481 | 43.5874
17.5 | 1.3752 | 0.03473 | 0.0501 | 39.5969
18 | 1.3796 | 0.03865 | 0.0518 | 35.6947
18.5 | 1.3834 | 0.04291 | 0.0528 | 32.2396
19 | 1.3871 | 0.04749 | 0.0531 | 29.2083
19.5 | 1.401 | 0.05132 | 0.0527 | 27.2993
20 | 1.3825 | 0.05924 | 0.0513 | 23.3373

## 60. Re 3M Mach 0.10 (1)
BIGFOIL.COM POLAR EXPORT
NACA66-015
NACA66-015 |  |  |  | Cl Max: | 1.092 | at alpha= | 12 | deg
JavaFoil+Calcfoil stall+Eppler ext transition |  |  |  | L/D Max: | 75.491 | at alpha= | 8 | deg
Re: | 3000000 |  |  | Cd Min: | 0.00421 | at alpha= | -0.5 | deg
Mach: | 0.1 |  |  | Cl=0 at alpha= | 0 | deg
|  |  |  | @ Cl=0.1, Cd= | 0.0042163
|  |  |  | @ Cl=0.4, Cd= | 0.0083447
|  |  |  | @ Cl=0.6, Cd= | 0.0093636
alpha (deg) | Cl | Cd | Cm | Cl/Cd
-17.5 | -0.775 | 0.13936 | 0.017 | -5.564
-17 | -0.801 | 0.13097 | 0.017 | -6.113
-16.5 | -0.825 | 0.12357 | 0.017 | -6.674
-16 | -0.845 | 0.11663 | 0.017 | -7.247
-15.5 | -0.864 | 0.11045 | 0.017 | -7.821
-15 | -0.88 | 0.10384 | 0.016 | -8.474
-14.5 | -0.895 | 0.09678 | 0.017 | -9.247
-14 | -0.909 | 0.08927 | 0.017 | -10.18
-13.5 | -0.929 | 0.0768 | 0.019 | -12.096
-13 | -1.082 | 0.02153 | 0.026 | -50.251
-12.5 | -1.092 | 0.01892 | 0.026 | -57.729
-12 | -1.092 | 0.01763 | 0.025 | -61.944
-11.5 | -1.085 | 0.01665 | 0.024 | -65.151
-11 | -1.073 | 0.01574 | 0.023 | -68.178
-10.5 | -1.055 | 0.01493 | 0.022 | -70.656
-10 | -1.031 | 0.01422 | 0.021 | -72.489
-9.5 | -1.003 | 0.01357 | 0.02 | -73.866
-9 | -0.97 | 0.01295 | 0.019 | -74.917
-8.5 | -0.934 | 0.01237 | 0.018 | -75.473
-8 | -0.894 | 0.01184 | 0.017 | -75.491
-7.5 | -0.85 | 0.01135 | 0.016 | -74.927
-7 | -0.804 | 0.01088 | 0.015 | -73.919
-6.5 | -0.755 | 0.01045 | 0.014 | -72.224
-6 | -0.703 | 0.01007 | 0.013 | -69.882
-5.5 | -0.65 | 0.0097 | 0.012 | -67.042
-5 | -0.595 | 0.00933 | 0.011 | -63.779
-4.5 | -0.539 | 0.00901 | 0.01 | -59.792
-4 | -0.482 | 0.00872 | 0.009 | -55.221
-3.5 | -0.423 | 0.00845 | 0.008 | -50.093
-3 | -0.364 | 0.00818 | 0.007 | -44.483
-2.5 | -0.306 | 0.00428 | 0.006 | -71.428
-2 | -0.245 | 0.00424 | 0.004 | -57.714
-1.5 | -0.184 | 0.00422 | 0.003 | -43.554
-1 | -0.123 | 0.00422 | 0.002 | -29.11
-0.5 | -0.061 | 0.00421 | 0.001 | -14.589
0 | 0 | 0.00421 | 0 | 0
0.5 | 0.061 | 0.00421 | -0.001 | 14.591
1 | 0.123 | 0.00422 | -0.002 | 29.115
1.5 | 0.184 | 0.00422 | -0.003 | 43.561
2 | 0.245 | 0.00424 | -0.004 | 57.727
2.5 | 0.306 | 0.00428 | -0.006 | 71.441
3 | 0.364 | 0.00818 | -0.007 | 44.483
3.5 | 0.423 | 0.00845 | -0.008 | 50.093
4 | 0.482 | 0.00872 | -0.009 | 55.221
4.5 | 0.539 | 0.00901 | -0.01 | 59.792
5 | 0.595 | 0.00933 | -0.011 | 63.779
5.5 | 0.65 | 0.0097 | -0.012 | 67.042
6 | 0.703 | 0.01007 | -0.013 | 69.882
6.5 | 0.755 | 0.01045 | -0.014 | 72.224
7 | 0.804 | 0.01088 | -0.015 | 73.919
7.5 | 0.85 | 0.01135 | -0.016 | 74.927
8 | 0.894 | 0.01184 | -0.017 | 75.491
8.5 | 0.934 | 0.01237 | -0.018 | 75.473
9 | 0.97 | 0.01295 | -0.019 | 74.917
9.5 | 1.003 | 0.01357 | -0.02 | 73.866
10 | 1.031 | 0.01422 | -0.021 | 72.489
10.5 | 1.055 | 0.01493 | -0.022 | 70.656
11 | 1.073 | 0.01574 | -0.023 | 68.178
11.5 | 1.085 | 0.01665 | -0.024 | 65.151
12 | 1.092 | 0.01763 | -0.025 | 61.944
12.5 | 1.092 | 0.0189 | -0.026 | 57.806
13 | 1.082 | 0.02153 | -0.026 | 50.251
13.5 | 0.926 | 0.07839 | -0.019 | 11.817
14 | 0.909 | 0.08927 | -0.017 | 10.18
14.5 | 0.895 | 0.09707 | -0.017 | 9.215
15 | 0.88 | 0.10384 | -0.016 | 8.474
15.5 | 0.864 | 0.11034 | -0.017 | 7.828
16 | 0.845 | 0.117 | -0.017 | 7.223
16.5 | 0.825 | 0.124 | -0.017 | 6.652
17 | 0.801 | 0.13102 | -0.017 | 6.111

## 61. Re 3M Mach 0.10 (2)
BIGFOIL.COM POLAR EXPORT
NACA66-015
NACA66-015 |  |  |  | Cl Max: | 1.3694 | at alpha= | 19.5 | deg
XFOIL ncrit=9 |  |  |  | L/D Max: | 71.3142 | at alpha= | 8.5 | deg
Re: | 3000000 |  |  | Cd Min: | 0.06729 | at alpha= | 20 | deg
Mach: | 0.1 |  |  | Cl=0 at alpha= | 0 | deg
|  |  |  | @ Cl=0.1, Cd= | 0.0039675
|  |  |  | @ Cl=0.4, Cd= | 0.0079483
|  |  |  | @ Cl=0.6, Cd= | 0.0092481
alpha (deg) | Cl | Cd | Cm | Cl/Cd
-20 | -1.3423 | 0.06671 | -0.0514 | -20.1214
-19.5 | -1.352 | 0.05898 | -0.0541 | -22.923
-19 | -1.3582 | 0.05236 | -0.0554 | -25.9396
-18.5 | -1.3469 | 0.0481 | -0.0559 | -28.0021
-18 | -1.3456 | 0.04314 | -0.0555 | -31.1915
-17.5 | -1.3418 | 0.03879 | -0.0544 | -34.5914
-17 | -1.3467 | 0.03406 | -0.0522 | -39.539
-16.5 | -1.3374 | 0.03073 | -0.05 | -43.521
-15.5 | -1.2788 | 0.02626 | -0.0494 | -48.6976
-15 | -1.2571 | 0.02472 | -0.0464 | -50.8536
-14.5 | -1.2318 | 0.02318 | -0.0439 | -53.1406
-14 | -1.2032 | 0.0218 | -0.0416 | -55.1927
-13.5 | -1.1717 | 0.0206 | -0.0395 | -56.8786
-13 | -1.1411 | 0.01935 | -0.0371 | -58.9716
-12.5 | -1.1115 | 0.01803 | -0.0345 | -61.6473
-12 | -1.0825 | 0.01673 | -0.0316 | -64.7041
-11.5 | -1.0461 | 0.01583 | -0.0296 | -66.0834
-11 | -1.0091 | 0.01503 | -0.0275 | -67.1391
-10.5 | -0.9715 | 0.01423 | -0.0254 | -68.2713
-9.5 | -0.8917 | 0.01297 | -0.0216 | -68.751
-9 | -0.8581 | 0.01205 | -0.0185 | -71.2116
-8.5 | -0.8179 | 0.0115 | -0.0163 | -71.1217
-8 | -0.7775 | 0.01098 | -0.0141 | -70.8106
-7.5 | -0.7375 | 0.01052 | -0.0117 | -70.1046
-7 | -0.6995 | 0.01009 | -0.0087 | -69.3261
-6.5 | -0.6556 | 0.00965 | -0.0069 | -67.9378
-6 | -0.6076 | 0.0093 | -0.0059 | -65.3333
-5.5 | -0.5584 | 0.00898 | -0.0051 | -62.1826
-5 | -0.5092 | 0.00863 | -0.0043 | -59.0035
-4.5 | -0.4574 | 0.00834 | -0.0039 | -54.8441
-4 | -0.4057 | 0.00802 | -0.0036 | -50.586
-3.5 | -0.3584 | 0.00744 | -0.0024 | -48.172
-3 | -0.3175 | 0.00647 | -0.0003 | -49.0726
-2.5 | -0.2757 | 0.00546 | 0.0016 | -50.4945
-2 | -0.2359 | 0.00413 | 0.0038 | -57.1186
-1.5 | -0.1782 | 0.00398 | 0.0031 | -44.7739
-1 | -0.1186 | 0.00398 | 0.002 | -29.799
-0.5 | -0.0594 | 0.00394 | 0.001 | -15.0761
0 | 0 | 0.004 | 0 | 0
0.5 | 0.0594 | 0.00394 | -0.001 | 15.0761
1 | 0.1185 | 0.00398 | -0.002 | 29.7739
1.5 | 0.1782 | 0.00398 | -0.0031 | 44.7739
2 | 0.2358 | 0.00413 | -0.0038 | 57.0944
2.5 | 0.2757 | 0.00545 | -0.0016 | 50.5872
3 | 0.3175 | 0.00647 | 0.0003 | 49.0726
3.5 | 0.3583 | 0.00745 | 0.0024 | 48.094
4 | 0.406 | 0.00802 | 0.0035 | 50.6234
4.5 | 0.4576 | 0.00834 | 0.0039 | 54.8681
5 | 0.5094 | 0.00863 | 0.0042 | 59.0267
5.5 | 0.5587 | 0.00898 | 0.005 | 62.216
6 | 0.608 | 0.0093 | 0.0058 | 65.3763
6.5 | 0.6561 | 0.00965 | 0.0068 | 67.9896
7 | 0.7001 | 0.0101 | 0.0086 | 69.3168
7.5 | 0.7386 | 0.01052 | 0.0114 | 70.2091
8 | 0.7787 | 0.01098 | 0.0139 | 70.9199
8.5 | 0.8194 | 0.01149 | 0.016 | 71.3142
9 | 0.8591 | 0.01207 | 0.0183 | 71.1765
9.5 | 0.8919 | 0.01304 | 0.0215 | 68.3972
10.5 | 0.9727 | 0.01424 | 0.0252 | 68.3076
11 | 1.01 | 0.01505 | 0.0273 | 67.1096
11.5 | 1.0475 | 0.01583 | 0.0293 | 66.1718
12 | 1.0825 | 0.01681 | 0.0316 | 64.3962
12.5 | 1.1133 | 0.018 | 0.0342 | 61.85
13 | 1.1414 | 0.0194 | 0.037 | 58.8351
13.5 | 1.1745 | 0.02051 | 0.0391 | 57.2647
14 | 1.206 | 0.0217 | 0.0412 | 55.576
14.5 | 1.2297 | 0.0234 | 0.044 | 52.5513
15 | 1.2586 | 0.02469 | 0.0462 | 50.9761
15.5 | 1.2813 | 0.02617 | 0.0492 | 48.9606
16.5 | 1.3385 | 0.03079 | 0.0498 | 43.4719
17 | 1.3534 | 0.03367 | 0.0516 | 40.196
17.5 | 1.3453 | 0.03865 | 0.0541 | 34.8072
18 | 1.3467 | 0.04323 | 0.0552 | 31.152
18.5 | 1.364 | 0.04655 | 0.0554 | 29.3018
19 | 1.3624 | 0.05212 | 0.0551 | 26.1397
19.5 | 1.3694 | 0.05713 | 0.0541 | 23.9699
20 | 1.3402 | 0.06729 | 0.0509 | 19.9168

## 62. Re 3M Mach 0.25 (1)
BIGFOIL.COM POLAR EXPORT
NACA66-015
NACA66-015 |  |  |  | Cl Max: | 1.023 | at alpha= | 11 | deg
JavaFoil+Calcfoil stall+Eppler ext transition |  |  |  | L/D Max: | 73.063 | at alpha= | 2.5 | deg
Re: | 3000000 |  |  | Cd Min: | 0.00423 | at alpha= | -1 | deg
Mach: | 0.25 |  |  | Cl=0 at alpha= | 0 | deg
|  |  |  | @ Cl=0.1, Cd= | 0.0042424
|  |  |  | @ Cl=0.4, Cd= | 0.0084539
|  |  |  | @ Cl=0.6, Cd= | 0.13446
alpha (deg) | Cl | Cd | Cm | Cl/Cd
-16 | -0.537 | 0.13178 | 0.016 | -4.073
-15.5 | -0.591 | 0.12382 | 0.015 | -4.773
-15 | -0.641 | 0.11698 | 0.015 | -5.482
-14.5 | -0.687 | 0.10907 | 0.014 | -6.301
-14 | -0.729 | 0.10207 | 0.014 | -7.137
-13.5 | -0.765 | 0.09514 | 0.014 | -8.035
-13 | -0.794 | 0.08854 | 0.014 | -8.973
-12.5 | -0.819 | 0.08216 | 0.014 | -9.968
-12 | -0.839 | 0.07573 | 0.014 | -11.073
-11.5 | -1.001 | 0.02022 | 0.024 | -49.54
-11 | -1.023 | 0.01711 | 0.024 | -59.777
-10.5 | -1.022 | 0.01613 | 0.023 | -63.355
-10 | -1.01 | 0.01522 | 0.022 | -66.378
-9.5 | -0.992 | 0.01444 | 0.021 | -68.723
-9 | -0.968 | 0.0137 | 0.02 | -70.654
-8.5 | -0.937 | 0.013 | 0.019 | -72.133
-8 | -0.902 | 0.01241 | 0.018 | -72.7
-7.5 | -0.862 | 0.01184 | 0.017 | -72.783
-7 | -0.818 | 0.01132 | 0.015 | -72.266
-6.5 | -0.769 | 0.01083 | 0.014 | -71.022
-6 | -0.718 | 0.0104 | 0.013 | -69.026
-5.5 | -0.665 | 0.00998 | 0.012 | -66.623
-5 | -0.609 | 0.0096 | 0.011 | -63.453
-4.5 | -0.552 | 0.00925 | 0.01 | -59.644
-4 | -0.493 | 0.00891 | 0.009 | -55.397
-3.5 | -0.434 | 0.00861 | 0.008 | -50.403
-3 | -0.373 | 0.00833 | 0.007 | -44.815
-2.5 | -0.314 | 0.0043 | 0.006 | -73.049
-2 | -0.252 | 0.00428 | 0.005 | -58.77
-1.5 | -0.189 | 0.00427 | 0.003 | -44.255
-1 | -0.126 | 0.00423 | 0.002 | -29.879
-0.5 | -0.063 | 0.00425 | 0.001 | -14.839
0 | 0 | 0.00425 | 0 | 0
0.5 | 0.063 | 0.00426 | -0.001 | 14.834
1 | 0.126 | 0.00423 | -0.002 | 29.846
1.5 | 0.189 | 0.00427 | -0.003 | 44.263
2 | 0.252 | 0.00428 | -0.005 | 58.781
2.5 | 0.314 | 0.0043 | -0.006 | 73.063
3 | 0.373 | 0.00833 | -0.007 | 44.815
3.5 | 0.434 | 0.00861 | -0.008 | 50.403
4 | 0.493 | 0.00891 | -0.009 | 55.397
4.5 | 0.552 | 0.00925 | -0.01 | 59.644
5 | 0.609 | 0.00961 | -0.011 | 63.385
5.5 | 0.665 | 0.00998 | -0.012 | 66.623
6 | 0.718 | 0.01038 | -0.013 | 69.193
6.5 | 0.769 | 0.01083 | -0.014 | 71.022
7 | 0.818 | 0.01132 | -0.015 | 72.221
7.5 | 0.862 | 0.01181 | -0.017 | 72.968
8 | 0.902 | 0.01239 | -0.018 | 72.783
8.5 | 0.937 | 0.013 | -0.019 | 72.127
9 | 0.968 | 0.01372 | -0.02 | 70.522
9.5 | 0.992 | 0.01443 | -0.021 | 68.743
10 | 1.011 | 0.01522 | -0.022 | 66.4
10.5 | 1.022 | 0.01611 | -0.023 | 63.429
11 | 1.023 | 0.0171 | -0.024 | 59.818
11.5 | 1.002 | 0.02015 | -0.024 | 49.721
12 | 0.839 | 0.07532 | -0.014 | 11.144
12.5 | 0.819 | 0.08211 | -0.014 | 9.978
13 | 0.795 | 0.08804 | -0.014 | 9.026
13.5 | 0.764 | 0.09425 | -0.014 | 8.111
14 | 0.729 | 0.1021 | -0.014 | 7.136
14.5 | 0.687 | 0.10967 | -0.014 | 6.267
15 | 0.641 | 0.11567 | -0.015 | 5.545
15.5 | 0.591 | 0.12586 | -0.015 | 4.697
16 | 0.537 | 0.13446 | -0.016 | 3.993

## 63. Re 3M Mach 0.25 (2)
BIGFOIL.COM POLAR EXPORT
NACA66-015
NACA66-015 |  |  |  | Cl Max: | 1.2211 | at alpha= | 15.5 | deg
XFOIL ncrit=9 |  |  |  | L/D Max: | 66.7074 | at alpha= | 8.5 | deg
Re: | 3000000 |  |  | Cd Min: | 0.21922 | at alpha= | 20 | deg
Mach: | 0.25 |  |  | Cl=0 at alpha= | 0 | deg
|  |  |  | @ Cl=0.1, Cd= | 0.0040027
|  |  |  | @ Cl=0.4, Cd= | 0.0080614
|  |  |  | @ Cl=0.6, Cd= | 0.0094592
alpha (deg) | Cl | Cd | Cm | Cl/Cd
-20 | -0.6985 | 0.21756 | 0.0227 | -3.2106
-19 | -0.8145 | 0.16066 | -0.0043 | -5.0697
-18.5 | -0.7485 | 0.16696 | -0.0019 | -4.4831
-18 | -1.0645 | 0.091 | -0.0462 | -11.6978
-17.5 | -1.1133 | 0.07446 | -0.0562 | -14.9517
-17 | -1.1378 | 0.06344 | -0.0616 | -17.9351
-16.5 | -1.17 | 0.05296 | -0.0649 | -22.0921
-15.5 | -1.2158 | 0.03694 | -0.0652 | -32.9128
-15 | -1.2046 | 0.03324 | -0.0632 | -36.2395
-14.5 | -1.1918 | 0.03023 | -0.0601 | -39.4244
-14 | -1.1717 | 0.02776 | -0.0572 | -42.2082
-13.5 | -1.1509 | 0.02543 | -0.0539 | -45.2576
-13 | -1.1287 | 0.02321 | -0.0506 | -48.6299
-12.5 | -1.0956 | 0.02175 | -0.0479 | -50.3724
-12 | -1.0659 | 0.02013 | -0.0448 | -52.9508
-11.5 | -1.0434 | 0.01809 | -0.0407 | -57.6783
-11 | -1.0081 | 0.0169 | -0.0378 | -59.6509
-10.5 | -0.9713 | 0.01583 | -0.035 | -61.3582
-10 | -0.9327 | 0.0149 | -0.0324 | -62.5973
-9.5 | -0.8929 | 0.01405 | -0.0298 | -63.5516
-9 | -0.8534 | 0.01324 | -0.0272 | -64.4562
-8.5 | -0.8172 | 0.01227 | -0.0239 | -66.6015
-8 | -0.7755 | 0.01163 | -0.0214 | -66.681
-7 | -0.6907 | 0.01054 | -0.0165 | -65.5313
-6.5 | -0.6524 | 0.00991 | -0.0131 | -65.8325
-6 | -0.6115 | 0.00954 | -0.01 | -64.0985
-5.5 | -0.5636 | 0.00922 | -0.0084 | -61.128
-5 | -0.5149 | 0.00881 | -0.007 | -58.4449
-4.5 | -0.4629 | 0.0085 | -0.0062 | -54.4588
-4 | -0.411 | 0.00816 | -0.0054 | -50.3676
-3.5 | -0.3609 | 0.00771 | -0.0044 | -46.8093
-3 | -0.3216 | 0.00671 | -0.0015 | -47.9285
-2.5 | -0.2812 | 0.00565 | 0.001 | -49.7699
-2 | -0.243 | 0.00418 | 0.0038 | -58.134
-1.5 | -0.1839 | 0.00402 | 0.0032 | -45.7463
-1 | -0.1225 | 0.00401 | 0.0021 | -30.5486
-0.5 | -0.0614 | 0.00399 | 0.0011 | -15.3885
0 | 0 | 0.00405 | 0 | 0
0.5 | 0.0613 | 0.00399 | -0.0011 | 15.3634
1 | 0.1224 | 0.00401 | -0.0021 | 30.5237
1.5 | 0.1839 | 0.00402 | -0.0032 | 45.7463
2 | 0.243 | 0.00418 | -0.0038 | 58.134
2.5 | 0.2814 | 0.00564 | -0.001 | 49.8936
3 | 0.3216 | 0.00671 | 0.0015 | 47.9285
3.5 | 0.3609 | 0.00772 | 0.0044 | 46.7487
4 | 0.4113 | 0.00816 | 0.0054 | 50.4044
4.5 | 0.4632 | 0.0085 | 0.0062 | 54.4941
5 | 0.5151 | 0.00881 | 0.007 | 58.4677
5.5 | 0.5639 | 0.00922 | 0.0084 | 61.1605
6 | 0.6122 | 0.00954 | 0.0099 | 64.1719
6.5 | 0.6532 | 0.00992 | 0.0129 | 65.8468
7 | 0.6913 | 0.01055 | 0.0164 | 65.5261
8 | 0.7764 | 0.01164 | 0.0213 | 66.701
8.5 | 0.8185 | 0.01227 | 0.0237 | 66.7074
9 | 0.8546 | 0.01325 | 0.027 | 64.4981
9.5 | 0.8924 | 0.01414 | 0.0299 | 63.1117
10 | 0.9348 | 0.01486 | 0.032 | 62.9071
10.5 | 0.9723 | 0.01585 | 0.0348 | 61.3438
11 | 1.0091 | 0.01692 | 0.0376 | 59.6395
11.5 | 1.0441 | 0.01813 | 0.0405 | 57.5896
12 | 1.0667 | 0.02016 | 0.0446 | 52.9117
12.5 | 1.0986 | 0.02165 | 0.0476 | 50.7436
13 | 1.1278 | 0.02335 | 0.0506 | 48.2998
13.5 | 1.1546 | 0.02527 | 0.0536 | 45.6905
14 | 1.1783 | 0.02738 | 0.0566 | 43.0351
14.5 | 1.185 | 0.03083 | 0.0604 | 38.4366
15 | 1.2078 | 0.03308 | 0.063 | 36.5115
15.5 | 1.2211 | 0.03661 | 0.0649 | 33.3543
16.5 | 1.185 | 0.05158 | 0.0649 | 22.974
17 | 1.1569 | 0.06127 | 0.0623 | 18.882
17.5 | 1.1171 | 0.07421 | 0.0561 | 15.0532
18 | 1.0541 | 0.09322 | 0.0444 | 11.3077
18.5 | 0.9747 | 0.1177 | 0.0291 | 8.2812
19 | 0.9344 | 0.13507 | 0.0188 | 6.9179
20 | 0.6977 | 0.21922 | -0.0232 | 3.1826

## 64. Re 3M Mach 0.50 (1)
BIGFOIL.COM POLAR EXPORT
NACA66-015
NACA66-015 |  |  |  | Cl Max: | 1.097 | at alpha= | 20 | deg
JavaFoil+Calcfoil stall+Eppler ext transition |  |  |  | L/D Max: | 63.08 | at alpha= | 6 | deg
Re: | 3000000 |  |  | Cd Min: | 0.00442 | at alpha= | -0.5 | deg
Mach: | 0.5 |  |  | Cl=0 at alpha= | 0 | deg
|  |  |  | @ Cl=0.1, Cd= | 0.0044407
|  |  |  | @ Cl=0.4, Cd= | 0.00907
|  |  |  | @ Cl=0.6, Cd= | 0.010328
alpha (deg) | Cl | Cd | Cm | Cl/Cd
-20 | -1.097 | 0.17013 | 0.027 | -6.449
-19.5 | -1.071 | 0.16468 | 0.026 | -6.502
-19 | -1.045 | 0.15845 | 0.026 | -6.595
-18.5 | -1.016 | 0.15264 | 0.025 | -6.658
-18 | -0.99 | 0.14808 | 0.024 | -6.685
-17.5 | -0.962 | 0.14564 | 0.023 | -6.606
-17 | -0.936 | 0.13904 | 0.022 | -6.729
-16.5 | -0.908 | 0.13386 | 0.021 | -6.78
-16 | -0.881 | 0.1298 | 0.021 | -6.787
-15.5 | -0.853 | 0.1197 | 0.019 | -7.128
-15 | -0.827 | 0.10736 | 0.019 | -7.701
-14.5 | -0.799 | 0.11052 | 0.018 | -7.225
-14 | -0.772 | 0.09893 | 0.017 | -7.803
-13.5 | -0.744 | 0.10659 | 0.016 | -6.984
-13 | -0.717 | 0.09122 | 0.016 | -7.861
-12.5 | -0.691 | 0.08288 | 0.015 | -8.332
-12 | -0.662 | 0.09109 | 0.014 | -7.27
-11.5 | -0.635 | 0.07865 | 0.013 | -8.075
-11 | -0.608 | 0.07055 | 0.013 | -8.621
-10.5 | -0.58 | 0.07634 | 0.012 | -7.598
-10 | -0.553 | 0.06546 | 0.011 | -8.443
-9.5 | -0.526 | 0.06007 | 0.011 | -8.751
-9 | -0.498 | 0.0596 | 0.01 | -8.354
-8.5 | -0.471 | 0.05467 | 0.01 | -8.607
-8 | -0.443 | 0.05282 | 0.009 | -8.39
-7.5 | -0.646 | 0.04885 | 0.009 | -13.23
-7 | -0.818 | 0.01378 | 0.017 | -59.378
-6.5 | -0.802 | 0.01291 | 0.016 | -62.107
-6 | -0.766 | 0.01212 | 0.015 | -63.188
-5.5 | -0.719 | 0.01147 | 0.014 | -62.722
-5 | -0.665 | 0.01089 | 0.012 | -61.089
-4.5 | -0.607 | 0.01037 | 0.011 | -58.487
-4 | -0.545 | 0.00991 | 0.01 | -54.943
-3.5 | -0.48 | 0.00949 | 0.009 | -50.553
-3 | -0.414 | 0.00914 | 0.007 | -45.241
-2.5 | -0.346 | 0.00879 | 0.006 | -39.391
-2 | -0.281 | 0.0045 | 0.005 | -62.449
-1.5 | -0.211 | 0.00448 | 0.004 | -47.129
-1 | -0.141 | 0.00446 | 0.003 | -31.626
-0.5 | -0.071 | 0.00442 | 0.001 | -15.982
0 | 0 | 0.00445 | 0 | 0
0.5 | 0.071 | 0.00442 | -0.001 | 15.962
1 | 0.141 | 0.00447 | -0.003 | 31.569
1.5 | 0.211 | 0.00449 | -0.004 | 47.074
2 | 0.281 | 0.00453 | -0.005 | 62.068
2.5 | 0.346 | 0.0088 | -0.006 | 39.332
3 | 0.414 | 0.00914 | -0.007 | 45.277
3.5 | 0.48 | 0.00949 | -0.009 | 50.574
4 | 0.545 | 0.00992 | -0.01 | 54.926
4.5 | 0.607 | 0.01038 | -0.011 | 58.452
5 | 0.665 | 0.0109 | -0.012 | 61.052
5.5 | 0.719 | 0.01147 | -0.014 | 62.694
6 | 0.766 | 0.01214 | -0.015 | 63.08
6.5 | 0.802 | 0.01289 | -0.016 | 62.204
7 | 0.818 | 0.01379 | -0.017 | 59.335
7.5 | 0.646 | 0.04897 | -0.009 | 13.198
8 | 0.443 | 0.05274 | -0.009 | 8.403
8.5 | 0.471 | 0.0545 | -0.01 | 8.634
9 | 0.498 | 0.05978 | -0.01 | 8.33
9.5 | 0.526 | 0.06012 | -0.011 | 8.745
10 | 0.553 | 0.06608 | -0.011 | 8.364
10.5 | 0.58 | 0.07736 | -0.012 | 7.498
11 | 0.608 | 0.07022 | -0.013 | 8.661
11.5 | 0.635 | 0.07865 | -0.013 | 8.075
12 | 0.662 | 0.09195 | -0.014 | 7.202
12.5 | 0.691 | 0.08246 | -0.015 | 8.374
13 | 0.717 | 0.09168 | -0.016 | 7.821
13.5 | 0.744 | 0.10784 | -0.016 | 6.903
14 | 0.772 | 0.09927 | -0.017 | 7.776
14.5 | 0.799 | 0.11161 | -0.018 | 7.155
15 | 0.827 | 0.10736 | -0.019 | 7.702
15.5 | 0.853 | 0.11972 | -0.019 | 7.127
16 | 0.881 | 0.1298 | -0.021 | 6.788
16.5 | 0.908 | 0.13729 | -0.021 | 6.611
17 | 0.935 | 0.14068 | -0.022 | 6.65
17.5 | 0.962 | 0.14501 | -0.023 | 6.634
18 | 0.99 | 0.14805 | -0.024 | 6.687
18.5 | 1.016 | 0.15265 | -0.025 | 6.658
19 | 1.045 | 0.15848 | -0.026 | 6.594
19.5 | 1.071 | 0.16269 | -0.026 | 6.581
20 | 1.097 | 0.17015 | -0.027 | 6.449

## 65. Re 3M Mach 0.50 (2)
BIGFOIL.COM POLAR EXPORT
NACA66-015
NACA66-015 |  |  |  | Cl Max: | 0.8047 | at alpha= | 9 | deg
XFOIL ncrit=9 |  |  |  | L/D Max: | 51.0957 | at alpha= | 6 | deg
Re: | 3000000 |  |  | Cd Min: | 0.24713 | at alpha= | 20 | deg
Mach: | 0.5 |  |  | Cl=0 at alpha= | 0 | deg
|  |  |  | @ Cl=0.1, Cd= | 0.0042215
|  |  |  | @ Cl=0.4, Cd= | 0.0089905
|  |  |  | @ Cl=0.6, Cd= | 0.011851
alpha (deg) | Cl | Cd | Cm | Cl/Cd
-20 | -0.7327 | 0.24616 | 0.0322 | -2.9765
-19.5 | -0.7128 | 0.23782 | 0.027 | -2.9972
-19 | -0.6941 | 0.22902 | 0.0218 | -3.0307
-18.5 | -0.6783 | 0.21841 | 0.0163 | -3.1056
-18 | -0.6586 | 0.21036 | 0.0108 | -3.1308
-17.5 | -0.6447 | 0.20161 | 0.0066 | -3.1978
-17 | -0.6258 | 0.19426 | 0.0022 | -3.2215
-16.5 | -0.6114 | 0.18506 | -0.0028 | -3.3038
-16 | -0.6011 | 0.17455 | -0.0082 | -3.4437
-15.5 | -0.5925 | 0.16373 | -0.0139 | -3.6188
-15 | -0.5815 | 0.15451 | -0.0192 | -3.7635
-14.5 | -0.5731 | 0.14464 | -0.0248 | -3.9623
-13.5 | -0.5737 | 0.12184 | -0.0377 | -4.7086
-13 | -0.5957 | 0.10666 | -0.0465 | -5.585
-12.5 | -0.6274 | 0.08996 | -0.0567 | -6.9742
-12 | -0.6614 | 0.07214 | -0.0691 | -9.1683
-11.5 | -0.6977 | 0.05875 | -0.0776 | -11.8757
-10.5 | -0.7575 | 0.04116 | -0.0799 | -18.4038
-10 | -0.7834 | 0.03437 | -0.0763 | -22.7931
-9.5 | -0.8033 | 0.02821 | -0.0705 | -28.4757
-9 | -0.8037 | 0.02271 | -0.064 | -35.3897
-8.5 | -0.7801 | 0.01889 | -0.0581 | -41.297
-8 | -0.747 | 0.01671 | -0.0528 | -44.7038
-7.5 | -0.7108 | 0.01502 | -0.0477 | -47.3236
-7 | -0.6721 | 0.01364 | -0.0429 | -49.2742
-6.5 | -0.6279 | 0.01261 | -0.0389 | -49.7938
-6 | -0.5868 | 0.01151 | -0.0345 | -50.9818
-5.5 | -0.5388 | 0.01074 | -0.0311 | -50.1676
-5 | -0.4901 | 0.01007 | -0.0279 | -48.6693
-4.5 | -0.4425 | 0.00944 | -0.0246 | -46.875
-4 | -0.3935 | 0.00894 | -0.0215 | -44.0157
-3.5 | -0.3475 | 0.00848 | -0.0179 | -40.9788
-3 | -0.3183 | 0.00772 | -0.0112 | -41.2306
-2.5 | -0.295 | 0.00639 | -0.004 | -46.1659
-2 | -0.269 | 0.00469 | 0.0026 | -57.3561
-1.5 | -0.2099 | 0.00421 | 0.0035 | -49.8575
-1 | -0.1401 | 0.00421 | 0.0024 | -33.2779
-0.5 | -0.0703 | 0.00423 | 0.0013 | -16.6194
0 | 0 | 0.00427 | 0 | 0
0.5 | 0.0702 | 0.00423 | -0.0013 | 16.5957
1 | 0.14 | 0.00421 | -0.0024 | 33.2542
1.5 | 0.2099 | 0.0042 | -0.0035 | 49.9762
3 | 0.3184 | 0.00772 | 0.0112 | 41.2435
3.5 | 0.3478 | 0.00848 | 0.0179 | 41.0142
4 | 0.3942 | 0.00893 | 0.0214 | 44.1433
4.5 | 0.4431 | 0.00944 | 0.0245 | 46.9386
5 | 0.49 | 0.01009 | 0.0279 | 48.5629
5.5 | 0.5393 | 0.01074 | 0.031 | 50.2142
6 | 0.5876 | 0.0115 | 0.0343 | 51.0957
6.5 | 0.6279 | 0.01264 | 0.0388 | 49.6756
7 | 0.6725 | 0.01365 | 0.0428 | 49.2674
7.5 | 0.7114 | 0.01503 | 0.0476 | 47.332
8 | 0.7476 | 0.01674 | 0.0527 | 44.6595
8.5 | 0.7816 | 0.01888 | 0.058 | 41.3983
9 | 0.8047 | 0.02272 | 0.0639 | 35.4181
9.5 | 0.8037 | 0.02829 | 0.0703 | 28.4093
10 | 0.7907 | 0.03383 | 0.0759 | 23.3727
10.5 | 0.7579 | 0.04122 | 0.0798 | 18.3867
11.5 | 0.6976 | 0.05894 | 0.0773 | 11.8358
12 | 0.6647 | 0.07183 | 0.0693 | 9.2538
12.5 | 0.6278 | 0.09019 | 0.0564 | 6.9609
13 | 0.5939 | 0.10729 | 0.046 | 5.5355
13.5 | 0.5759 | 0.12167 | 0.0376 | 4.7333
14.5 | 0.5713 | 0.14545 | 0.0243 | 3.9278
15 | 0.583 | 0.15447 | 0.0191 | 3.7742
15.5 | 0.5942 | 0.16372 | 0.0138 | 3.6294
16 | 0.5997 | 0.17564 | 0.0077 | 3.4144
16.5 | 0.6128 | 0.18515 | 0.0026 | 3.3097
17 | 0.6288 | 0.19376 | -0.0022 | 3.2453
17.5 | 0.647 | 0.20134 | -0.0066 | 3.2135
18 | 0.6618 | 0.20944 | -0.0107 | 3.1599
18.5 | 0.6793 | 0.21912 | -0.0166 | 3.1001
19 | 0.6954 | 0.22939 | -0.0221 | 3.0315
19.5 | 0.7137 | 0.23863 | -0.0273 | 2.9908
20 | 0.7335 | 0.24713 | -0.0325 | 2.9681

## 66. Re 4M Mach 0.00 (1)
BIGFOIL.COM POLAR EXPORT
NACA66-015
NACA66-015 |  |  |  | Cl Max: | 1.11 | at alpha= | 12.5 | deg
JavaFoil+Calcfoil stall+Eppler ext transition |  |  |  | L/D Max: | 80.341 | at alpha= | 8.5 | deg
Re: | 4000000 |  |  | Cd Min: | 0.00395 | at alpha= | -0.5 | deg
Mach: | 0 |  |  | Cl=0 at alpha= | 0 | deg
|  |  |  | @ Cl=0.1, Cd= | 0.0039564
|  |  |  | @ Cl=0.4, Cd= | 0.0078968
|  |  |  | @ Cl=0.6, Cd= | 0.0088607
alpha (deg) | Cl | Cd | Cm | Cl/Cd
-18 | -0.8 | 0.13935 | 0.019 | -5.74
-17.5 | -0.822 | 0.13231 | 0.018 | -6.216
-17 | -0.845 | 0.12484 | 0.019 | -6.767
-16.5 | -0.866 | 0.11742 | 0.018 | -7.373
-16 | -0.884 | 0.1103 | 0.019 | -8.014
-15.5 | -0.9 | 0.10306 | 0.019 | -8.736
-15 | -0.918 | 0.09333 | 0.02 | -9.841
-14.5 | -0.958 | 0.07088 | 0.023 | -13.511
-14 | -1.088 | 0.02337 | 0.028 | -46.554
-13.5 | -1.103 | 0.0204 | 0.027 | -54.078
-13 | -1.11 | 0.01861 | 0.027 | -59.637
-12.5 | -1.11 | 0.01736 | 0.026 | -63.965
-12 | -1.105 | 0.01632 | 0.025 | -67.723
-11.5 | -1.095 | 0.01546 | 0.024 | -70.828
-11 | -1.08 | 0.01468 | 0.023 | -73.617
-10.5 | -1.06 | 0.01398 | 0.022 | -75.828
-10 | -1.034 | 0.01333 | 0.021 | -77.58
-9.5 | -1.004 | 0.0127 | 0.02 | -79.095
-9 | -0.971 | 0.01215 | 0.019 | -79.918
-8.5 | -0.934 | 0.01162 | 0.018 | -80.341
-8 | -0.893 | 0.01115 | 0.017 | -80.095
-7.5 | -0.849 | 0.01067 | 0.016 | -79.589
-7 | -0.803 | 0.01026 | 0.015 | -78.28
-6.5 | -0.753 | 0.00986 | 0.014 | -76.382
-6 | -0.702 | 0.00949 | 0.013 | -73.899
-5.5 | -0.648 | 0.00914 | 0.012 | -70.914
-5 | -0.593 | 0.00882 | 0.011 | -67.299
-4.5 | -0.537 | 0.00854 | 0.01 | -62.921
-4 | -0.48 | 0.00826 | 0.009 | -58.091
-3.5 | -0.422 | 0.00799 | 0.008 | -52.798
-3 | -0.363 | 0.00774 | 0.007 | -46.861
-2.5 | -0.304 | 0.00403 | 0.005 | -75.405
-2 | -0.244 | 0.004 | 0.004 | -60.966
-1.5 | -0.183 | 0.00396 | 0.003 | -46.192
-1 | -0.122 | 0.00396 | 0.002 | -30.863
-0.5 | -0.061 | 0.00395 | 0.001 | -15.459
0 | 0 | 0.00395 | 0 | 0
0.5 | 0.061 | 0.00395 | -0.001 | 15.461
1 | 0.122 | 0.00396 | -0.002 | 30.868
1.5 | 0.183 | 0.00396 | -0.003 | 46.199
2 | 0.244 | 0.004 | -0.004 | 60.978
2.5 | 0.304 | 0.00403 | -0.005 | 75.418
3 | 0.363 | 0.00774 | -0.007 | 46.861
3.5 | 0.422 | 0.00799 | -0.008 | 52.798
4 | 0.48 | 0.00826 | -0.009 | 58.091
4.5 | 0.537 | 0.00854 | -0.01 | 62.921
5 | 0.593 | 0.00882 | -0.011 | 67.299
5.5 | 0.648 | 0.00914 | -0.012 | 70.914
6 | 0.702 | 0.00949 | -0.013 | 73.899
6.5 | 0.753 | 0.00986 | -0.014 | 76.382
7 | 0.803 | 0.01026 | -0.015 | 78.28
7.5 | 0.849 | 0.01067 | -0.016 | 79.589
8 | 0.893 | 0.01115 | -0.017 | 80.095
8.5 | 0.934 | 0.01162 | -0.018 | 80.341
9 | 0.971 | 0.01215 | -0.019 | 79.918
9.5 | 1.004 | 0.0127 | -0.02 | 79.095
10 | 1.034 | 0.01333 | -0.021 | 77.58
10.5 | 1.06 | 0.01398 | -0.022 | 75.828
11 | 1.08 | 0.01468 | -0.023 | 73.617
11.5 | 1.095 | 0.01546 | -0.024 | 70.828
12 | 1.105 | 0.01632 | -0.025 | 67.723
12.5 | 1.11 | 0.01736 | -0.026 | 63.965
13 | 1.11 | 0.01861 | -0.027 | 59.637
13.5 | 1.103 | 0.0204 | -0.027 | 54.078
14 | 1.088 | 0.02337 | -0.028 | 46.554
14.5 | 0.958 | 0.07088 | -0.023 | 13.511
15 | 0.918 | 0.09333 | -0.02 | 9.841
15.5 | 0.9 | 0.10306 | -0.019 | 8.736
16 | 0.884 | 0.1103 | -0.019 | 8.014
16.5 | 0.866 | 0.11742 | -0.018 | 7.373
17 | 0.845 | 0.12484 | -0.019 | 6.767
17.5 | 0.822 | 0.13231 | -0.018 | 6.216

## 67. Re 4M Mach 0.00 (2)
BIGFOIL.COM POLAR EXPORT
NACA66-015
NACA66-015 |  |  |  | Cl Max: | 1.4859 | at alpha= | 19.5 | deg
XFOIL ncrit=9 |  |  |  | L/D Max: | 79.2087 | at alpha= | 8 | deg
Re: | 4000000 |  |  | Cd Min: | 0.04746 | at alpha= | 20 | deg
Mach: | 0 |  |  | Cl=0 at alpha= | 0 | deg
|  |  |  | @ Cl=0.1, Cd= | 0.00361
|  |  |  | @ Cl=0.4, Cd= | 0.0075066
|  |  |  | @ Cl=0.6, Cd= | 0.0086026
alpha (deg) | Cl | Cd | Cm | Cl/Cd
-20 | -1.483 | 0.04736 | -0.0527 | -31.3133
-19.5 | -1.4764 | 0.04311 | -0.0525 | -34.2473
-19 | -1.4661 | 0.03944 | -0.0518 | -37.1729
-18.5 | -1.4503 | 0.03645 | -0.0509 | -39.7888
-18 | -1.4357 | 0.03353 | -0.0495 | -42.8184
-17.5 | -1.4181 | 0.03096 | -0.048 | -45.8043
-17 | -1.3924 | 0.02912 | -0.0467 | -47.8159
-16 | -1.3441 | 0.02453 | -0.0448 | -54.7941
-15.5 | -1.3265 | 0.0227 | -0.0415 | -58.4361
-15 | -1.301 | 0.02125 | -0.039 | -61.2235
-14.5 | -1.2716 | 0.02 | -0.0369 | -63.58
-14 | -1.2406 | 0.01888 | -0.0348 | -65.7097
-13.5 | -1.2073 | 0.01789 | -0.0328 | -67.4846
-13 | -1.1741 | 0.01689 | -0.0307 | -69.5145
-12.5 | -1.1362 | 0.01616 | -0.0291 | -70.3094
-12 | -1.1013 | 0.01529 | -0.0269 | -72.0275
-11.5 | -1.0683 | 0.01429 | -0.0244 | -74.7586
-11 | -1.0332 | 0.01345 | -0.022 | -76.8178
-10.5 | -0.9949 | 0.01279 | -0.02 | -77.7873
-10 | -0.9554 | 0.0122 | -0.0181 | -78.3115
-9.5 | -0.9155 | 0.01166 | -0.0161 | -78.5163
-9 | -0.8741 | 0.0112 | -0.0143 | -78.0446
-8.5 | -0.8376 | 0.01058 | -0.0114 | -79.1682
-8 | -0.7995 | 0.0101 | -0.0087 | -79.1584
-7.5 | -0.7596 | 0.00975 | -0.0062 | -77.9077
-7 | -0.713 | 0.00941 | -0.0051 | -75.7705
-6 | -0.6167 | 0.0087 | -0.0033 | -70.8851
-5.5 | -0.5659 | 0.00841 | -0.0029 | -67.2889
-5 | -0.5148 | 0.00811 | -0.0025 | -63.4772
-4.5 | -0.4627 | 0.00784 | -0.0023 | -59.0179
-4 | -0.4103 | 0.00758 | -0.0022 | -54.1293
-3.5 | -0.3589 | 0.00722 | -0.0018 | -49.7091
-3 | -0.314 | 0.00643 | -0.0004 | -48.8336
-2.5 | -0.2687 | 0.0056 | 0.0008 | -47.9821
-2 | -0.2244 | 0.00458 | 0.0022 | -48.9956
-1.5 | -0.177 | 0.00365 | 0.0031 | -48.4932
-1 | -0.1187 | 0.00361 | 0.0022 | -32.8809
-0.5 | -0.0591 | 0.00361 | 0.0011 | -16.3712
0 | 0 | 0.00357 | 0 | 0
0.5 | 0.0591 | 0.00361 | -0.0011 | 16.3712
1 | 0.1187 | 0.00361 | -0.0022 | 32.8809
1.5 | 0.177 | 0.00365 | -0.0031 | 48.4932
2 | 0.2245 | 0.00457 | -0.0022 | 49.1247
2.5 | 0.2689 | 0.00559 | -0.0009 | 48.1038
3 | 0.3141 | 0.00642 | 0.0004 | 48.9252
3.5 | 0.359 | 0.00722 | 0.0018 | 49.723
4 | 0.4105 | 0.00758 | 0.0021 | 54.1557
4.5 | 0.4629 | 0.00784 | 0.0023 | 59.0434
5 | 0.5149 | 0.00811 | 0.0025 | 63.4895
5.5 | 0.5662 | 0.00841 | 0.0028 | 67.3246
6 | 0.6171 | 0.0087 | 0.0032 | 70.931
7 | 0.7134 | 0.00942 | 0.005 | 75.7325
7.5 | 0.7605 | 0.00975 | 0.006 | 78
8 | 0.8008 | 0.01011 | 0.0084 | 79.2087
8.5 | 0.8386 | 0.0106 | 0.0112 | 79.1132
9 | 0.8754 | 0.01121 | 0.014 | 78.091
9.5 | 0.9163 | 0.01169 | 0.0159 | 78.3832
10 | 0.9572 | 0.01218 | 0.0177 | 78.5878
10.5 | 0.996 | 0.01279 | 0.0198 | 77.8733
11 | 1.0343 | 0.01346 | 0.0218 | 76.8425
11.5 | 1.0698 | 0.01428 | 0.0241 | 74.916
12 | 1.0999 | 0.01543 | 0.0271 | 71.2832
12.5 | 1.1381 | 0.01612 | 0.0288 | 70.6017
13 | 1.1749 | 0.0169 | 0.0305 | 69.5207
13.5 | 1.2093 | 0.01784 | 0.0325 | 67.7859
14 | 1.2424 | 0.01883 | 0.0345 | 65.9798
14.5 | 1.2714 | 0.02008 | 0.0368 | 63.3167
15 | 1.3025 | 0.02122 | 0.0388 | 61.3808
15.5 | 1.3291 | 0.02261 | 0.0412 | 58.7837
16 | 1.3452 | 0.02453 | 0.0446 | 54.839
17 | 1.3992 | 0.02876 | 0.046 | 48.6509
17.5 | 1.4194 | 0.03101 | 0.0477 | 45.7723
18 | 1.4372 | 0.03357 | 0.0492 | 42.812
18.5 | 1.4586 | 0.03593 | 0.0502 | 40.5956
19 | 1.4697 | 0.03932 | 0.0514 | 37.3779
19.5 | 1.4859 | 0.04242 | 0.0519 | 35.0283
20 | 1.4843 | 0.04746 | 0.0523 | 31.2748

## 68. Re 4M Mach 0.10 (1)
BIGFOIL.COM POLAR EXPORT
NACA66-015
NACA66-015 |  |  |  | Cl Max: | 1.096 | at alpha= | 12.5 | deg
JavaFoil+Calcfoil stall+Eppler ext transition |  |  |  | L/D Max: | 79.702 | at alpha= | 8 | deg
Re: | 4000000 |  |  | Cd Min: | 0.00393 | at alpha= | 0 | deg
Mach: | 0.1 |  |  | Cl=0 at alpha= | 0 | deg
|  |  |  | @ Cl=0.1, Cd= | 0.0039589
|  |  |  | @ Cl=0.4, Cd= | 0.00793
|  |  |  | @ Cl=0.6, Cd= | 0.0088847
alpha (deg) | Cl | Cd | Cm | Cl/Cd
-17.5 | -0.776 | 0.13485 | 0.018 | -5.757
-17 | -0.802 | 0.1281 | 0.018 | -6.259
-16.5 | -0.826 | 0.12073 | 0.018 | -6.844
-16 | -0.848 | 0.11359 | 0.018 | -7.461
-15.5 | -0.867 | 0.1066 | 0.018 | -8.131
-15 | -0.885 | 0.09897 | 0.018 | -8.942
-14.5 | -0.904 | 0.08968 | 0.019 | -10.083
-14 | -1.033 | 0.03191 | 0.027 | -32.388
-13.5 | -1.08 | 0.02123 | 0.027 | -50.898
-13 | -1.091 | 0.01929 | 0.027 | -56.561
-12.5 | -1.096 | 0.01768 | 0.026 | -62.01
-12 | -1.095 | 0.0166 | 0.025 | -65.933
-11.5 | -1.087 | 0.0157 | 0.024 | -69.271
-11 | -1.075 | 0.01486 | 0.023 | -72.328
-10.5 | -1.057 | 0.01414 | 0.022 | -74.736
-10 | -1.033 | 0.01347 | 0.021 | -76.653
-9.5 | -1.004 | 0.01284 | 0.02 | -78.167
-9 | -0.971 | 0.01226 | 0.019 | -79.265
-8.5 | -0.935 | 0.01175 | 0.018 | -79.57
-8 | -0.895 | 0.01123 | 0.017 | -79.702
-7.5 | -0.852 | 0.01076 | 0.016 | -79.18
-7 | -0.805 | 0.01034 | 0.015 | -77.886
-6.5 | -0.756 | 0.00991 | 0.014 | -76.256
-6 | -0.704 | 0.00954 | 0.013 | -73.831
-5.5 | -0.651 | 0.0092 | 0.012 | -70.747
-5 | -0.596 | 0.00886 | 0.011 | -67.263
-4.5 | -0.54 | 0.00857 | 0.01 | -63.002
-4 | -0.482 | 0.00829 | 0.009 | -58.2
-3.5 | -0.424 | 0.00803 | 0.008 | -52.784
-3 | -0.364 | 0.00778 | 0.007 | -46.825
-2.5 | -0.306 | 0.00404 | 0.006 | -75.567
-2 | -0.245 | 0.00398 | 0.004 | -61.532
-1.5 | -0.184 | 0.00397 | 0.003 | -46.282
-1 | -0.123 | 0.00397 | 0.002 | -30.939
-0.5 | -0.061 | 0.00394 | 0.001 | -15.61
0 | 0 | 0.00393 | 0 | 0
0.5 | 0.061 | 0.00394 | -0.001 | 15.612
1 | 0.123 | 0.00397 | -0.002 | 30.944
1.5 | 0.184 | 0.00397 | -0.003 | 46.289
2 | 0.245 | 0.00398 | -0.004 | 61.544
2.5 | 0.306 | 0.00404 | -0.006 | 75.58
3 | 0.364 | 0.00778 | -0.007 | 46.825
3.5 | 0.424 | 0.00803 | -0.008 | 52.784
4 | 0.482 | 0.00829 | -0.009 | 58.2
4.5 | 0.54 | 0.00857 | -0.01 | 63.002
5 | 0.596 | 0.00886 | -0.011 | 67.263
5.5 | 0.651 | 0.0092 | -0.012 | 70.747
6 | 0.704 | 0.00954 | -0.013 | 73.831
6.5 | 0.756 | 0.00991 | -0.014 | 76.256
7 | 0.805 | 0.01034 | -0.015 | 77.886
7.5 | 0.852 | 0.01076 | -0.016 | 79.18
8 | 0.895 | 0.01123 | -0.017 | 79.702
8.5 | 0.935 | 0.01175 | -0.018 | 79.57
9 | 0.971 | 0.01226 | -0.019 | 79.265
9.5 | 1.004 | 0.01284 | -0.02 | 78.167
10 | 1.033 | 0.01347 | -0.021 | 76.653
10.5 | 1.057 | 0.01414 | -0.022 | 74.736
11 | 1.075 | 0.01486 | -0.023 | 72.328
11.5 | 1.087 | 0.0157 | -0.024 | 69.271
12 | 1.095 | 0.0166 | -0.025 | 65.933
12.5 | 1.096 | 0.01767 | -0.026 | 62.043
13 | 1.091 | 0.01929 | -0.027 | 56.561
13.5 | 1.079 | 0.02153 | -0.027 | 50.117
14 | 1.033 | 0.03191 | -0.027 | 32.388
14.5 | 0.904 | 0.0899 | -0.019 | 10.053
15 | 0.885 | 0.09897 | -0.018 | 8.942
15.5 | 0.867 | 0.10642 | -0.018 | 8.145
16 | 0.847 | 0.11386 | -0.018 | 7.441
16.5 | 0.826 | 0.12061 | -0.018 | 6.851
17 | 0.802 | 0.12745 | -0.018 | 6.292
17.5 | 0.776 | 0.13485 | -0.018 | 5.757

## 69. Re 4M Mach 0.10 (2)
BIGFOIL.COM POLAR EXPORT
NACA66-015
NACA66-015 |  |  |  | Cl Max: | 1.4674 | at alpha= | 19.5 | deg
XFOIL ncrit=9 |  |  |  | L/D Max: | 78.4789 | at alpha= | 8 | deg
Re: | 4000000 |  |  | Cd Min: | 0.05235 | at alpha= | 20 | deg
Mach: | 0.1 |  |  | Cl=0 at alpha= | 0 | deg
|  |  |  | @ Cl=0.1, Cd= | 0.00362
|  |  |  | @ Cl=0.4, Cd= | 0.0075253
|  |  |  | @ Cl=0.6, Cd= | 0.0086292
alpha (deg) | Cl | Cd | Cm | Cl/Cd
-20 | -1.4586 | 0.05223 | -0.055 | -27.9265
-19.5 | -1.4554 | 0.04718 | -0.0554 | -30.8478
-19 | -1.4509 | 0.04265 | -0.055 | -34.0188
-18.5 | -1.4375 | 0.03919 | -0.0542 | -36.6803
-18 | -1.427 | 0.03569 | -0.0529 | -39.9832
-17.5 | -1.4118 | 0.03276 | -0.0513 | -43.0952
-16 | -1.3304 | 0.02631 | -0.0491 | -50.5663
-15.5 | -1.3215 | 0.02389 | -0.0449 | -55.316
-15 | -1.2999 | 0.02208 | -0.042 | -58.8723
-14.5 | -1.272 | 0.02068 | -0.0396 | -61.5087
-14 | -1.2412 | 0.01946 | -0.0373 | -63.7821
-13.5 | -1.2081 | 0.0184 | -0.0352 | -65.6576
-13 | -1.1754 | 0.01731 | -0.033 | -67.9029
-12.5 | -1.1378 | 0.01652 | -0.0312 | -68.8741
-12 | -1.1029 | 0.01559 | -0.0289 | -70.7441
-11.5 | -1.0672 | 0.0147 | -0.0267 | -72.5986
-11 | -1.0339 | 0.01371 | -0.0239 | -75.4121
-10.5 | -0.9959 | 0.01299 | -0.0217 | -76.6667
-10 | -0.9564 | 0.01237 | -0.0197 | -77.3161
-9.5 | -0.9163 | 0.01181 | -0.0176 | -77.5868
-9 | -0.8746 | 0.01132 | -0.0157 | -77.2615
-8.5 | -0.8368 | 0.01071 | -0.013 | -78.1326
-8 | -0.7984 | 0.01018 | -0.0103 | -78.4283
-7.5 | -0.7596 | 0.0098 | -0.0075 | -77.5102
-7 | -0.7146 | 0.00946 | -0.0059 | -75.5391
-6.5 | -0.6667 | 0.00914 | -0.0048 | -72.9431
-6 | -0.6184 | 0.00874 | -0.0038 | -70.7551
-5.5 | -0.5677 | 0.00844 | -0.0033 | -67.263
-5 | -0.5163 | 0.00814 | -0.0029 | -63.4275
-4.5 | -0.4643 | 0.00786 | -0.0026 | -59.0712
-4 | -0.4116 | 0.00761 | -0.0024 | -54.0867
-3.5 | -0.3596 | 0.00727 | -0.0022 | -49.4635
-3 | -0.3147 | 0.00647 | -0.0007 | -48.6399
-2.5 | -0.2696 | 0.00563 | 0.0007 | -47.8863
-2 | -0.2255 | 0.00459 | 0.0022 | -49.1285
-1.5 | -0.1781 | 0.00366 | 0.0031 | -48.6612
-1 | -0.1195 | 0.00362 | 0.0022 | -33.011
-0.5 | -0.0595 | 0.00362 | 0.0011 | -16.4365
0 | 0 | 0.00358 | 0 | 0
0.5 | 0.0594 | 0.00362 | -0.0011 | 16.4088
1 | 0.1194 | 0.00362 | -0.0022 | 32.9834
1.5 | 0.1781 | 0.00366 | -0.0031 | 48.6612
2 | 0.2256 | 0.00459 | -0.0022 | 49.1503
2.5 | 0.2698 | 0.00561 | -0.0007 | 48.0927
3 | 0.3148 | 0.00647 | 0.0006 | 48.6553
3.5 | 0.3597 | 0.00727 | 0.0021 | 49.4773
4 | 0.4118 | 0.0076 | 0.0024 | 54.1842
4.5 | 0.4644 | 0.00786 | 0.0026 | 59.084
5 | 0.5165 | 0.00814 | 0.0029 | 63.4521
5.5 | 0.5679 | 0.00844 | 0.0033 | 67.2867
6 | 0.6188 | 0.00874 | 0.0038 | 70.8009
6.5 | 0.667 | 0.00915 | 0.0048 | 72.8962
7 | 0.7151 | 0.00947 | 0.0058 | 75.5121
7.5 | 0.7608 | 0.0098 | 0.0072 | 77.6327
8 | 0.7997 | 0.01019 | 0.0101 | 78.4789
8.5 | 0.8376 | 0.01074 | 0.0129 | 77.9888
9 | 0.8758 | 0.01133 | 0.0155 | 77.2992
9.5 | 0.9169 | 0.01184 | 0.0175 | 77.4409
10 | 0.9581 | 0.01235 | 0.0194 | 77.5789
10.5 | 0.9969 | 0.013 | 0.0215 | 76.6846
11 | 1.0351 | 0.01371 | 0.0237 | 75.4996
11.5 | 1.0685 | 0.01469 | 0.0264 | 72.7366
12 | 1.1013 | 0.01575 | 0.0291 | 69.9238
12.5 | 1.1399 | 0.01647 | 0.0309 | 69.2107
13 | 1.1761 | 0.01733 | 0.0328 | 67.865
13.5 | 1.21 | 0.01835 | 0.035 | 65.9401
14 | 1.2434 | 0.01939 | 0.037 | 64.1258
14.5 | 1.2719 | 0.02075 | 0.0396 | 61.2964
15 | 1.3019 | 0.02201 | 0.0417 | 59.1504
15.5 | 1.3244 | 0.02376 | 0.0446 | 55.7407
16 | 1.3324 | 0.02624 | 0.0488 | 50.7774
17 | 1.3948 | 0.03026 | 0.0493 | 46.0939
17.5 | 1.4126 | 0.03287 | 0.0511 | 42.9754
18 | 1.4281 | 0.03577 | 0.0526 | 39.9245
18.5 | 1.4464 | 0.03861 | 0.0536 | 37.4618
19 | 1.4542 | 0.04255 | 0.0546 | 34.1763
19.5 | 1.4674 | 0.04621 | 0.0549 | 31.755
20 | 1.4598 | 0.05235 | 0.0547 | 27.8854

## 70. Re 4M Mach 0.25 (1)
BIGFOIL.COM POLAR EXPORT
NACA66-015
NACA66-015 |  |  |  | Cl Max: | 1.026 | at alpha= | 11 | deg
JavaFoil+Calcfoil stall+Eppler ext transition |  |  |  | L/D Max: | 77.112 | at alpha= | 7.5 | deg
Re: | 4000000 |  |  | Cd Min: | 0.00397 | at alpha= | -0.5 | deg
Mach: | 0.25 |  |  | Cl=0 at alpha= | 0 | deg
|  |  |  | @ Cl=0.1, Cd= | 0.0039976
|  |  |  | @ Cl=0.4, Cd= | 0.0080327
|  |  |  | @ Cl=0.6, Cd= | 0.12891
alpha (deg) | Cl | Cd | Cm | Cl/Cd
-16 | -0.537 | 0.12946 | 0.016 | -4.148
-15.5 | -0.591 | 0.12078 | 0.015 | -4.896
-15 | -0.642 | 0.11348 | 0.015 | -5.654
-14.5 | -0.688 | 0.10701 | 0.015 | -6.426
-14 | -0.729 | 0.10036 | 0.015 | -7.265
-13.5 | -0.765 | 0.09287 | 0.015 | -8.242
-13 | -0.796 | 0.08615 | 0.015 | -9.242
-12.5 | -0.824 | 0.07852 | 0.015 | -10.489
-12 | -0.974 | 0.02384 | 0.025 | -40.841
-11.5 | -1.017 | 0.01741 | 0.025 | -58.418
-11 | -1.026 | 0.01617 | 0.024 | -63.408
-10.5 | -1.024 | 0.01523 | 0.023 | -67.227
-10 | -1.012 | 0.0144 | 0.022 | -70.314
-9.5 | -0.994 | 0.01368 | 0.021 | -72.636
-9 | -0.969 | 0.01297 | 0.02 | -74.753
-8.5 | -0.939 | 0.01233 | 0.019 | -76.151
-8 | -0.903 | 0.01175 | 0.018 | -76.911
-7.5 | -0.863 | 0.01122 | 0.017 | -76.919
-7 | -0.819 | 0.01074 | 0.015 | -76.256
-6.5 | -0.771 | 0.01027 | 0.014 | -74.997
-6 | -0.719 | 0.00986 | 0.013 | -72.904
-5.5 | -0.666 | 0.00947 | 0.012 | -70.268
-5 | -0.61 | 0.00911 | 0.011 | -66.923
-4.5 | -0.553 | 0.00879 | 0.01 | -62.871
-4 | -0.494 | 0.00847 | 0.009 | -58.344
-3.5 | -0.434 | 0.00818 | 0.008 | -53.077
-3 | -0.374 | 0.00792 | 0.007 | -47.176
-2.5 | -0.314 | 0.00409 | 0.006 | -76.765
-2 | -0.252 | 0.00402 | 0.005 | -62.524
-1.5 | -0.189 | 0.00401 | 0.003 | -47.081
-1 | -0.126 | 0.004 | 0.002 | -31.527
-0.5 | -0.063 | 0.00397 | 0.001 | -15.886
0 | 0 | 0.00397 | 0 | 0
0.5 | 0.063 | 0.00398 | -0.001 | 15.882
1 | 0.126 | 0.00401 | -0.002 | 31.492
1.5 | 0.189 | 0.00401 | -0.003 | 47.089
2 | 0.252 | 0.00402 | -0.005 | 62.535
2.5 | 0.314 | 0.00409 | -0.006 | 76.779
3 | 0.374 | 0.00792 | -0.007 | 47.176
3.5 | 0.434 | 0.00818 | -0.008 | 53.077
4 | 0.494 | 0.00847 | -0.009 | 58.344
4.5 | 0.553 | 0.00879 | -0.01 | 62.871
5 | 0.61 | 0.00912 | -0.011 | 66.845
5.5 | 0.666 | 0.00947 | -0.012 | 70.268
6 | 0.719 | 0.00985 | -0.013 | 72.987
6.5 | 0.771 | 0.01027 | -0.014 | 74.997
7 | 0.819 | 0.01073 | -0.015 | 76.341
7.5 | 0.863 | 0.01119 | -0.017 | 77.112
8 | 0.903 | 0.01174 | -0.018 | 76.957
8.5 | 0.939 | 0.01235 | -0.019 | 76.007
9 | 0.969 | 0.01299 | -0.02 | 74.622
9.5 | 0.994 | 0.01368 | -0.021 | 72.657
10 | 1.012 | 0.0144 | -0.022 | 70.305
10.5 | 1.024 | 0.01522 | -0.023 | 67.253
11 | 1.026 | 0.01619 | -0.024 | 63.361
11.5 | 1.017 | 0.01744 | -0.025 | 58.277
12 | 0.989 | 0.02065 | -0.025 | 47.916
12.5 | 0.824 | 0.0783 | -0.015 | 10.524
13 | 0.797 | 0.08577 | -0.015 | 9.287
13.5 | 0.766 | 0.09215 | -0.015 | 8.307
14 | 0.729 | 0.09962 | -0.015 | 7.319
14.5 | 0.688 | 0.10706 | -0.015 | 6.424
15 | 0.642 | 0.11438 | -0.015 | 5.61
15.5 | 0.591 | 0.12088 | -0.015 | 4.892
16 | 0.537 | 0.12891 | -0.016 | 4.166

## 71. Re 4M Mach 0.25 (2)
BIGFOIL.COM POLAR EXPORT
NACA66-015
NACA66-015 |  |  |  | Cl Max: | 1.2754 | at alpha= | 17 | deg
XFOIL ncrit=9 |  |  |  | L/D Max: | 74.0392 | at alpha= | 7.5 | deg
Re: | 4000000 |  |  | Cd Min: | 0.12384 | at alpha= | -19.5 | deg
Mach: | 0.25 |  |  | Cl=0 at alpha= | 0 | deg
|  |  |  | @ Cl=0.1, Cd= | 0.0036624
|  |  |  | @ Cl=0.4, Cd= | 0.0076423
|  |  |  | @ Cl=0.6, Cd= | 0.0087887
alpha (deg) | Cl | Cd | Cm | Cl/Cd
-19.5 | -1.0357 | 0.12384 | -0.0263 | -8.3632
-19 | -1.1454 | 0.09477 | -0.0452 | -12.0861
-18.5 | -1.1752 | 0.08133 | -0.0535 | -14.4498
-18 | -1.2222 | 0.06681 | -0.0613 | -18.2937
-17.5 | -1.2497 | 0.05653 | -0.0651 | -22.1068
-17 | -1.2608 | 0.04923 | -0.0662 | -25.6104
-16.5 | -1.2768 | 0.04229 | -0.0657 | -30.1915
-16 | -1.2671 | 0.03686 | -0.0667 | -34.376
-15.5 | -1.2683 | 0.03275 | -0.0632 | -38.7267
-15 | -1.2537 | 0.02981 | -0.0603 | -42.0564
-14.5 | -1.2355 | 0.0272 | -0.0571 | -45.4228
-14 | -1.2289 | 0.02394 | -0.0527 | -51.3325
-13.5 | -1.2026 | 0.02206 | -0.0495 | -54.515
-13 | -1.173 | 0.02042 | -0.0464 | -57.4437
-12.5 | -1.1364 | 0.01923 | -0.0438 | -59.0952
-12 | -1.1044 | 0.01783 | -0.0406 | -61.9405
-11.5 | -1.068 | 0.01669 | -0.0378 | -63.9904
-11 | -1.0303 | 0.01569 | -0.0351 | -65.666
-10.5 | -0.999 | 0.01436 | -0.0314 | -69.5682
-10 | -0.9599 | 0.0135 | -0.0287 | -71.1037
-9.5 | -0.9189 | 0.01275 | -0.0261 | -72.0706
-9 | -0.8768 | 0.0121 | -0.0237 | -72.4628
-8 | -0.7955 | 0.01076 | -0.0182 | -73.9312
-7.5 | -0.7541 | 0.0102 | -0.0154 | -73.9314
-7 | -0.7122 | 0.00975 | -0.0127 | -73.0462
-6.5 | -0.6704 | 0.00941 | -0.0097 | -71.2434
-6 | -0.6255 | 0.00897 | -0.0075 | -69.7324
-5.5 | -0.5755 | 0.00862 | -0.0062 | -66.7633
-5 | -0.5233 | 0.00834 | -0.0054 | -62.7458
-4.5 | -0.4716 | 0.00801 | -0.0046 | -58.8764
-4 | -0.4178 | 0.00775 | -0.0042 | -53.9097
-3.5 | -0.3642 | 0.00743 | -0.0037 | -49.0175
-3 | -0.3186 | 0.00667 | -0.0019 | -47.7661
-2.5 | -0.2744 | 0.00578 | 0 | -47.474
-1.5 | -0.1841 | 0.00369 | 0.0033 | -49.8916
-1 | -0.1234 | 0.00367 | 0.0023 | -33.624
-0.5 | -0.0615 | 0.00365 | 0.0011 | -16.8493
0 | 0 | 0.00361 | 0 | 0
0.5 | 0.0614 | 0.00365 | -0.0011 | 16.8219
1 | 0.1234 | 0.00367 | -0.0023 | 33.624
1.5 | 0.1841 | 0.00369 | -0.0033 | 49.8916
2 | 0.2312 | 0.00469 | -0.0019 | 49.2964
2.5 | 0.2747 | 0.00576 | 0 | 47.691
3 | 0.3187 | 0.00667 | 0.0019 | 47.7811
3.5 | 0.3643 | 0.00743 | 0.0037 | 49.031
4 | 0.4181 | 0.00775 | 0.0041 | 53.9484
4.5 | 0.4718 | 0.00801 | 0.0045 | 58.9014
5 | 0.5236 | 0.00833 | 0.0054 | 62.8571
5.5 | 0.5758 | 0.00862 | 0.0062 | 66.7981
6 | 0.626 | 0.00897 | 0.0074 | 69.7882
6.5 | 0.6714 | 0.00941 | 0.0095 | 71.3496
7 | 0.7131 | 0.00975 | 0.0125 | 73.1385
7.5 | 0.7552 | 0.0102 | 0.0152 | 74.0392
8 | 0.7962 | 0.01078 | 0.0181 | 73.859
9 | 0.8776 | 0.01211 | 0.0236 | 72.469
9.5 | 0.919 | 0.01281 | 0.0261 | 71.7408
10 | 0.9616 | 0.01347 | 0.0284 | 71.3883
10.5 | 0.9996 | 0.01438 | 0.0313 | 69.5132
11 | 1.0306 | 0.01574 | 0.035 | 65.4765
11.5 | 1.0694 | 0.01668 | 0.0376 | 64.1127
12 | 1.1035 | 0.01794 | 0.0407 | 61.5106
12.5 | 1.1392 | 0.01914 | 0.0435 | 59.5193
13 | 1.1728 | 0.02049 | 0.0463 | 57.2377
13.5 | 1.2048 | 0.02199 | 0.0492 | 54.7885
14 | 1.2327 | 0.02376 | 0.0523 | 51.8813
14.5 | 1.2488 | 0.02637 | 0.0561 | 47.3568
15 | 1.2575 | 0.02962 | 0.06 | 42.4544
15.5 | 1.2739 | 0.03242 | 0.0629 | 39.2936
16 | 1.2744 | 0.03637 | 0.0664 | 35.0399
17 | 1.2754 | 0.04801 | 0.066 | 26.5653
17.5 | 1.253 | 0.05642 | 0.0648 | 22.2084
18 | 1.2304 | 0.06606 | 0.0614 | 18.6255
18.5 | 1.1866 | 0.07996 | 0.054 | 14.8399
19 | 1.1436 | 0.09548 | 0.0444 | 11.9774
19.5 | 1.0867 | 0.11475 | 0.032 | 9.4702

## 72. Re 4M Mach 0.50 (1)
BIGFOIL.COM POLAR EXPORT
NACA66-015
NACA66-015 |  |  |  | Cl Max: | 1.098 | at alpha= | 20 | deg
JavaFoil+Calcfoil stall+Eppler ext transition |  |  |  | L/D Max: | 66.691 | at alpha= | 6 | deg
Re: | 4000000 |  |  | Cd Min: | 0.00412 | at alpha= | -0.5 | deg
Mach: | 0.5 |  |  | Cl=0 at alpha= | 0 | deg
|  |  |  | @ Cl=0.1, Cd= | 0.0041466
|  |  |  | @ Cl=0.4, Cd= | 0.0085873
|  |  |  | @ Cl=0.6, Cd= | 0.0098041
alpha (deg) | Cl | Cd | Cm | Cl/Cd
-20 | -1.098 | 0.16391 | 0.027 | -6.697
-19.5 | -1.071 | 0.15895 | 0.026 | -6.737
-19 | -1.046 | 0.15082 | 0.026 | -6.934
-18.5 | -1.017 | 0.14838 | 0.025 | -6.853
-18 | -0.99 | 0.14398 | 0.024 | -6.878
-17.5 | -0.963 | 0.13477 | 0.023 | -7.143
-17 | -0.936 | 0.12253 | 0.023 | -7.642
-16.5 | -0.909 | 0.12447 | 0.021 | -7.299
-16 | -0.883 | 0.11263 | 0.021 | -7.844
-15.5 | -0.854 | 0.11521 | 0.02 | -7.41
-15 | -0.828 | 0.10449 | 0.02 | -7.923
-14.5 | -0.799 | 0.10979 | 0.018 | -7.278
-14 | -0.774 | 0.09568 | 0.018 | -8.085
-13.5 | -0.745 | 0.09541 | 0.017 | -7.811
-13 | -0.718 | 0.08988 | 0.016 | -7.984
-12.5 | -0.695 | 0.07954 | 0.017 | -8.742
-12 | -0.662 | 0.08644 | 0.014 | -7.664
-11.5 | -0.635 | 0.07541 | 0.014 | -8.424
-11 | -0.611 | 0.06859 | 0.015 | -8.906
-10.5 | -0.581 | 0.06947 | 0.012 | -8.356
-10 | -0.553 | 0.06481 | 0.012 | -8.533
-9.5 | -0.527 | 0.05854 | 0.012 | -9.011
-9 | -0.498 | 0.05757 | 0.01 | -8.654
-8.5 | -0.471 | 0.05333 | 0.01 | -8.835
-8 | -0.444 | 0.05155 | 0.009 | -8.603
-7.5 | -0.648 | 0.04754 | 0.009 | -13.622
-7 | -0.82 | 0.01308 | 0.017 | -62.635
-6.5 | -0.803 | 0.01224 | 0.016 | -65.592
-6 | -0.767 | 0.0115 | 0.015 | -66.712
-5.5 | -0.72 | 0.01089 | 0.014 | -66.119
-5 | -0.666 | 0.01033 | 0.012 | -64.472
-4.5 | -0.608 | 0.00985 | 0.011 | -61.652
-4 | -0.545 | 0.00941 | 0.01 | -57.93
-3.5 | -0.481 | 0.00903 | 0.009 | -53.251
-3 | -0.414 | 0.00867 | 0.008 | -47.795
-2.5 | -0.347 | 0.00832 | 0.006 | -41.64
-2 | -0.281 | 0.00423 | 0.005 | -66.404
-1.5 | -0.211 | 0.00417 | 0.004 | -50.58
-1 | -0.141 | 0.00416 | 0.003 | -33.906
-0.5 | -0.071 | 0.00412 | 0.001 | -17.119
0 | 0 | 0.00416 | 0 | 0
0.5 | 0.071 | 0.00413 | -0.001 | 17.099
1 | 0.141 | 0.00417 | -0.003 | 33.847
1.5 | 0.211 | 0.00418 | -0.004 | 50.519
2 | 0.281 | 0.00423 | -0.005 | 66.448
2.5 | 0.347 | 0.00835 | -0.006 | 41.52
3 | 0.414 | 0.00865 | -0.007 | 47.867
3.5 | 0.481 | 0.00902 | -0.009 | 53.31
4 | 0.545 | 0.00942 | -0.01 | 57.907
4.5 | 0.608 | 0.00986 | -0.011 | 61.634
5 | 0.666 | 0.01035 | -0.012 | 64.382
5.5 | 0.72 | 0.01089 | -0.014 | 66.119
6 | 0.767 | 0.0115 | -0.015 | 66.691
6.5 | 0.803 | 0.01224 | -0.016 | 65.634
7 | 0.82 | 0.01311 | -0.017 | 62.52
7.5 | 0.647 | 0.0477 | -0.009 | 13.57
8 | 0.444 | 0.05136 | -0.009 | 8.636
8.5 | 0.471 | 0.05347 | -0.01 | 8.808
9 | 0.498 | 0.05831 | -0.01 | 8.544
9.5 | 0.529 | 0.05761 | -0.013 | 9.185
10 | 0.553 | 0.06477 | -0.012 | 8.54
10.5 | 0.581 | 0.06949 | -0.012 | 8.355
11 | 0.611 | 0.06825 | -0.015 | 8.96
11.5 | 0.635 | 0.07541 | -0.014 | 8.425
12 | 0.662 | 0.08658 | -0.014 | 7.651
12.5 | 0.696 | 0.07912 | -0.018 | 8.796
13 | 0.718 | 0.08889 | -0.016 | 8.073
13.5 | 0.745 | 0.09661 | -0.017 | 7.712
14 | 0.773 | 0.09661 | -0.018 | 8.005
14.5 | 0.799 | 0.10732 | -0.018 | 7.445
15 | 0.828 | 0.10449 | -0.02 | 7.923
15.5 | 0.854 | 0.11522 | -0.02 | 7.409
16 | 0.883 | 0.11295 | -0.021 | 7.82
16.5 | 0.908 | 0.12512 | -0.021 | 7.261
17 | 0.936 | 0.1231 | -0.023 | 7.607
17.5 | 0.963 | 0.13535 | -0.023 | 7.112
18 | 0.99 | 0.14394 | -0.024 | 6.88
18.5 | 1.017 | 0.14839 | -0.025 | 6.852
19 | 1.046 | 0.15084 | -0.026 | 6.933
19.5 | 1.071 | 0.15764 | -0.026 | 6.793
20 | 1.098 | 0.16393 | -0.027 | 6.696

## 73. Re 4M Mach 0.50 (2)
BIGFOIL.COM POLAR EXPORT
NACA66-015
NACA66-015 |  |  |  | Cl Max: | 0.8369 | at alpha= | 9.5 | deg
XFOIL ncrit=9 |  |  |  | L/D Max: | 56.1346 | at alpha= | 6.5 | deg
Re: | 4000000 |  |  | Cd Min: | 0.1404 | at alpha= | 14.5 | deg
Mach: | 0.5 |  |  | Cl=0 at alpha= | 0 | deg
|  |  |  | @ Cl=0.1, Cd= | 0.0038285
|  |  |  | @ Cl=0.4, Cd= | 0.0082839
|  |  |  | @ Cl=0.6, Cd= | 0.1404
alpha (deg) | Cl | Cd | Cm | Cl/Cd
-14.5 | -0.5944 | 0.1394 | -0.0273 | -4.264
-14 | -0.59 | 0.12913 | -0.0333 | -4.569
-13.5 | -0.5965 | 0.11699 | -0.0405 | -5.0987
-13 | -0.6094 | 0.10391 | -0.0484 | -5.8647
-12.5 | -0.6349 | 0.08787 | -0.0584 | -7.2254
-11.5 | -0.7037 | 0.05797 | -0.0784 | -12.139
-11 | -0.746 | 0.04722 | -0.0813 | -15.7984
-10.5 | -0.786 | 0.03859 | -0.0797 | -20.368
-10 | -0.8215 | 0.03102 | -0.0749 | -26.4829
-9.5 | -0.8373 | 0.02528 | -0.0686 | -33.121
-9 | -0.8265 | 0.02087 | -0.0623 | -39.6023
-8.5 | -0.8013 | 0.01758 | -0.0563 | -45.5802
-8 | -0.7716 | 0.01541 | -0.0503 | -50.0714
-7.5 | -0.7386 | 0.01371 | -0.0446 | -53.8731
-7 | -0.6966 | 0.0125 | -0.0399 | -55.728
-6.5 | -0.6503 | 0.01157 | -0.036 | -56.2057
-6 | -0.6022 | 0.01079 | -0.0324 | -55.8109
-5.5 | -0.5569 | 0.00999 | -0.0284 | -55.7457
-5 | -0.507 | 0.0094 | -0.0253 | -53.9362
-4.5 | -0.4573 | 0.00886 | -0.0222 | -51.614
-4 | -0.4088 | 0.00837 | -0.0189 | -48.8411
-3.5 | -0.3633 | 0.00799 | -0.015 | -45.4693
-3 | -0.3179 | 0.00752 | -0.0112 | -42.2739
-2.5 | -0.2858 | 0.00647 | -0.0054 | -44.1731
-2 | -0.2525 | 0.00521 | -0.0001 | -48.4645
-1.5 | -0.2109 | 0.00386 | 0.0037 | -54.6373
-1 | -0.1405 | 0.00384 | 0.0025 | -36.5885
-0.5 | -0.0703 | 0.00382 | 0.0013 | -18.4031
0 | 0 | 0.00381 | 0 | 0
0.5 | 0.0702 | 0.00382 | -0.0013 | 18.377
1 | 0.1405 | 0.00384 | -0.0025 | 36.5885
1.5 | 0.2109 | 0.00386 | -0.0037 | 54.6373
2 | 0.2524 | 0.00521 | 0.0001 | 48.4453
2.5 | 0.2865 | 0.00645 | 0.0052 | 44.4186
3 | 0.3182 | 0.00752 | 0.0111 | 42.3138
3.5 | 0.3637 | 0.00799 | 0.0149 | 45.5194
4 | 0.4094 | 0.00836 | 0.0188 | 48.9713
4.5 | 0.4577 | 0.00886 | 0.0221 | 51.6591
5 | 0.5075 | 0.0094 | 0.0252 | 53.9894
5.5 | 0.5574 | 0.00999 | 0.0283 | 55.7958
6 | 0.6034 | 0.01077 | 0.0322 | 56.026
6.5 | 0.6506 | 0.01159 | 0.0359 | 56.1346
7 | 0.697 | 0.01252 | 0.0399 | 55.6709
7.5 | 0.7398 | 0.01371 | 0.0444 | 53.9606
8 | 0.7718 | 0.01545 | 0.0502 | 49.9547
8.5 | 0.8021 | 0.01759 | 0.0562 | 45.5998
9 | 0.827 | 0.02095 | 0.0623 | 39.4749
9.5 | 0.8369 | 0.02544 | 0.0685 | 32.897
10 | 0.8179 | 0.03157 | 0.075 | 25.9075
10.5 | 0.7855 | 0.03873 | 0.0796 | 20.2814
11 | 0.7448 | 0.04749 | 0.0811 | 15.6833
11.5 | 0.7047 | 0.05798 | 0.0783 | 12.1542
12 | 0.671 | 0.07054 | 0.0707 | 9.5123
12.5 | 0.636 | 0.08796 | 0.0582 | 7.2306
13 | 0.6098 | 0.10406 | 0.0481 | 5.8601
13.5 | 0.598 | 0.11695 | 0.0404 | 5.1133
14 | 0.5947 | 0.12841 | 0.0336 | 4.6313
14.5 | 0.5914 | 0.1404 | 0.0267 | 4.2123

## 74. Re 5M Mach 0.00 (1)
BIGFOIL.COM POLAR EXPORT
NACA66-015
NACA66-015 |  |  |  | Cl Max: | 1.113 | at alpha= | 13 | deg
JavaFoil+Calcfoil stall+Eppler ext transition |  |  |  | L/D Max: | 83.79 | at alpha= | 8.5 | deg
Re: | 5000000 |  |  | Cd Min: | 0.00378 | at alpha= | -1 | deg
Mach: | 0 |  |  | Cl=0 at alpha= | 0 | deg
|  |  |  | @ Cl=0.1, Cd= | 0.00378
|  |  |  | @ Cl=0.4, Cd= | 0.007562
|  |  |  | @ Cl=0.6, Cd= | 0.0085238
alpha (deg) | Cl | Cd | Cm | Cl/Cd
-18 | -0.801 | 0.13634 | 0.019 | -5.876
-17.5 | -0.824 | 0.12949 | 0.019 | -6.364
-17 | -0.847 | 0.1215 | 0.019 | -6.972
-16.5 | -0.869 | 0.11348 | 0.02 | -7.66
-16 | -0.888 | 0.10572 | 0.02 | -8.404
-15.5 | -0.908 | 0.09639 | 0.02 | -9.422
-15 | -0.976 | 0.05854 | 0.025 | -16.665
-14.5 | -1.076 | 0.02471 | 0.029 | -43.548
-14 | -1.097 | 0.02111 | 0.028 | -51.937
-13.5 | -1.107 | 0.0192 | 0.028 | -57.65
-13 | -1.113 | 0.01768 | 0.027 | -62.933
-12.5 | -1.112 | 0.01656 | 0.026 | -67.156
-12 | -1.107 | 0.01559 | 0.025 | -71.005
-11.5 | -1.097 | 0.0148 | 0.024 | -74.088
-11 | -1.082 | 0.01406 | 0.023 | -76.952
-10.5 | -1.062 | 0.0134 | 0.022 | -79.231
-10 | -1.036 | 0.01276 | 0.021 | -81.143
-9.5 | -1.006 | 0.01218 | 0.02 | -82.595
-9 | -0.972 | 0.01164 | 0.019 | -83.525
-8.5 | -0.935 | 0.01116 | 0.018 | -83.79
-8 | -0.894 | 0.0107 | 0.017 | -83.594
-7.5 | -0.85 | 0.01024 | 0.016 | -83.072
-7 | -0.804 | 0.00984 | 0.015 | -81.638
-6.5 | -0.754 | 0.00947 | 0.014 | -79.593
-6 | -0.702 | 0.00912 | 0.013 | -76.992
-5.5 | -0.649 | 0.0088 | 0.012 | -73.788
-5 | -0.594 | 0.00849 | 0.011 | -69.957
-4.5 | -0.538 | 0.0082 | 0.01 | -65.6
-4 | -0.48 | 0.00794 | 0.009 | -60.494
-3.5 | -0.422 | 0.0077 | 0.008 | -54.855
-3 | -0.363 | 0.00733 | 0.007 | -49.518
-2.5 | -0.304 | 0.00455 | 0.005 | -66.897
-2 | -0.244 | 0.00386 | 0.004 | -63.137
-1.5 | -0.183 | 0.00382 | 0.003 | -47.943
-1 | -0.122 | 0.00378 | 0.002 | -32.32
-0.5 | -0.061 | 0.00378 | 0.001 | -16.179
0 | 0 | 0.00378 | 0 | 0
0.5 | 0.061 | 0.00378 | -0.001 | 16.181
1 | 0.122 | 0.00378 | -0.002 | 32.324
1.5 | 0.183 | 0.00382 | -0.003 | 47.95
2 | 0.244 | 0.00386 | -0.004 | 63.149
2.5 | 0.304 | 0.00455 | -0.005 | 66.911
3 | 0.363 | 0.00733 | -0.007 | 49.518
3.5 | 0.422 | 0.0077 | -0.008 | 54.855
4 | 0.48 | 0.00794 | -0.009 | 60.494
4.5 | 0.538 | 0.0082 | -0.01 | 65.6
5 | 0.594 | 0.00849 | -0.011 | 69.957
5.5 | 0.649 | 0.0088 | -0.012 | 73.788
6 | 0.702 | 0.00912 | -0.013 | 76.992
6.5 | 0.754 | 0.00947 | -0.014 | 79.593
7 | 0.804 | 0.00984 | -0.015 | 81.638
7.5 | 0.85 | 0.01024 | -0.016 | 83.072
8 | 0.894 | 0.0107 | -0.017 | 83.594
8.5 | 0.935 | 0.01116 | -0.018 | 83.79
9 | 0.972 | 0.01164 | -0.019 | 83.525
9.5 | 1.006 | 0.01218 | -0.02 | 82.595
10 | 1.036 | 0.01276 | -0.021 | 81.143
10.5 | 1.062 | 0.0134 | -0.022 | 79.231
11 | 1.082 | 0.01406 | -0.023 | 76.952
11.5 | 1.097 | 0.0148 | -0.024 | 74.088
12 | 1.107 | 0.01559 | -0.025 | 71.005
12.5 | 1.112 | 0.01656 | -0.026 | 67.156
13 | 1.113 | 0.01768 | -0.027 | 62.933
13.5 | 1.107 | 0.0192 | -0.028 | 57.65
14 | 1.097 | 0.02111 | -0.028 | 51.937
14.5 | 1.076 | 0.02471 | -0.029 | 43.548
15 | 0.976 | 0.05854 | -0.025 | 16.665
15.5 | 0.908 | 0.09639 | -0.02 | 9.422
16 | 0.888 | 0.10572 | -0.02 | 8.404
16.5 | 0.869 | 0.11348 | -0.02 | 7.66
17 | 0.847 | 0.1215 | -0.019 | 6.972
17.5 | 0.824 | 0.12949 | -0.019 | 6.364
18 | 0.801 | 0.13634 | -0.019 | 5.876

## 75. Re 5M Mach 0.00 (2)
BIGFOIL.COM POLAR EXPORT
NACA66-015
NACA66-015 |  |  |  | Cl Max: | 1.5372 | at alpha= | 20 | deg
XFOIL ncrit=9 |  |  |  | L/D Max: | 84.8499 | at alpha= | 9.5 | deg
Re: | 5000000 |  |  | Cd Min: | 0.04212 | at alpha= | 20 | deg
Mach: | 0 |  |  | Cl=0 at alpha= | 0 | deg
|  |  |  | @ Cl=0.1, Cd= | 0.0033737
|  |  |  | @ Cl=0.4, Cd= | 0.0071933
|  |  |  | @ Cl=0.6, Cd= | 0.0081964
alpha (deg) | Cl | Cd | Cm | Cl/Cd
-20 | -1.5351 | 0.04208 | -0.0519 | -36.4805
-19.5 | -1.5236 | 0.0386 | -0.0511 | -39.4715
-19 | -1.511 | 0.0354 | -0.05 | -42.6836
-18.5 | -1.493 | 0.03281 | -0.0488 | -45.5044
-18 | -1.4763 | 0.03021 | -0.0471 | -48.8679
-16.5 | -1.3965 | 0.02431 | -0.0443 | -57.4455
-16 | -1.3708 | 0.02307 | -0.0418 | -59.4192
-15.5 | -1.3443 | 0.02168 | -0.0396 | -62.0065
-15 | -1.3182 | 0.02026 | -0.0371 | -65.0642
-14.5 | -1.292 | 0.01882 | -0.0345 | -68.6504
-14 | -1.2626 | 0.01761 | -0.0321 | -71.6979
-13.5 | -1.2288 | 0.01666 | -0.0301 | -73.7575
-13 | -1.1946 | 0.01574 | -0.028 | -75.8958
-12.5 | -1.1576 | 0.01501 | -0.0262 | -77.1219
-12 | -1.1216 | 0.0142 | -0.0241 | -78.9859
-11.5 | -1.0829 | 0.01358 | -0.0223 | -79.7423
-11 | -1.0453 | 0.01287 | -0.0202 | -81.2199
-10.5 | -1.0103 | 0.01208 | -0.0176 | -83.6341
-10 | -0.9714 | 0.01149 | -0.0154 | -84.5431
-9.5 | -0.9316 | 0.01098 | -0.0134 | -84.8452
-9 | -0.8912 | 0.01054 | -0.0113 | -84.5541
-8.5 | -0.8509 | 0.01012 | -0.009 | -84.081
-8 | -0.8141 | 0.00969 | -0.0059 | -84.0144
-7 | -0.7225 | 0.00896 | -0.0033 | -80.6362
-6.5 | -0.6728 | 0.00866 | -0.0027 | -77.6905
-6 | -0.6231 | 0.00833 | -0.0021 | -74.8019
-5.5 | -0.5723 | 0.00804 | -0.0017 | -71.1816
-4.5 | -0.4675 | 0.00751 | -0.0014 | -62.2503
-4 | -0.4139 | 0.00727 | -0.0015 | -56.9326
-3.5 | -0.3607 | 0.00698 | -0.0015 | -51.6762
-3 | -0.3124 | 0.00639 | -0.0006 | -48.8889
-2.5 | -0.2658 | 0.00565 | 0.0004 | -47.0442
-2 | -0.219 | 0.00485 | 0.0014 | -45.1546
-1.5 | -0.1749 | 0.00369 | 0.0028 | -47.3984
-1 | -0.1187 | 0.00338 | 0.0022 | -35.1183
-0.5 | -0.0596 | 0.00336 | 0.0012 | -17.7381
0 | 0 | 0.00338 | 0 | 0
0.5 | 0.0595 | 0.00336 | -0.0011 | 17.7083
1 | 0.1186 | 0.00338 | -0.0022 | 35.0888
1.5 | 0.1749 | 0.00368 | -0.0028 | 47.5272
2 | 0.2191 | 0.00484 | -0.0014 | 45.2686
2.5 | 0.2659 | 0.00564 | -0.0005 | 47.1454
3 | 0.3128 | 0.00637 | 0.0006 | 49.1052
3.5 | 0.3608 | 0.00698 | 0.0015 | 51.6905
4 | 0.4141 | 0.00727 | 0.0015 | 56.9601
4.5 | 0.4676 | 0.00752 | 0.0014 | 62.1809
5 | 0.5201 | 0.00781 | 0.0015 | 66.5941
5.5 | 0.5725 | 0.00804 | 0.0016 | 71.2065
6 | 0.6235 | 0.00833 | 0.002 | 74.8499
6.5 | 0.6733 | 0.00867 | 0.0026 | 77.6586
7 | 0.723 | 0.00897 | 0.0032 | 80.602
8 | 0.8147 | 0.00973 | 0.0058 | 83.7307
8.5 | 0.8528 | 0.01011 | 0.0086 | 84.3521
9 | 0.8926 | 0.01054 | 0.011 | 84.6869
9.5 | 0.9325 | 0.01099 | 0.0132 | 84.8499
10 | 0.9729 | 0.01148 | 0.0152 | 84.7474
10.5 | 1.0111 | 0.01209 | 0.0174 | 83.6311
11 | 1.0475 | 0.01281 | 0.0198 | 81.7721
11.5 | 1.084 | 0.01357 | 0.0221 | 79.8821
12 | 1.1211 | 0.01429 | 0.0241 | 78.4535
12.5 | 1.1593 | 0.01498 | 0.0259 | 77.3899
13 | 1.1954 | 0.01575 | 0.0278 | 75.8984
13.5 | 1.2303 | 0.01663 | 0.0298 | 73.9808
14 | 1.2644 | 0.01756 | 0.0318 | 72.0046
14.5 | 1.2948 | 0.01871 | 0.0341 | 69.2036
15 | 1.322 | 0.02007 | 0.0366 | 65.8695
15.5 | 1.3474 | 0.02155 | 0.0392 | 62.5244
16 | 1.3718 | 0.02307 | 0.0417 | 59.4625
16.5 | 1.3956 | 0.02443 | 0.0444 | 57.1265
17.5 | 1.4571 | 0.02808 | 0.0451 | 51.891
18 | 1.4776 | 0.03028 | 0.0468 | 48.7979
18.5 | 1.4994 | 0.03248 | 0.0482 | 46.1638
19 | 1.5143 | 0.03532 | 0.0496 | 42.8737
19.5 | 1.531 | 0.03816 | 0.0505 | 40.1205
20 | 1.5372 | 0.04212 | 0.0515 | 36.4957

## 76. Re 5M Mach 0.10 (1)
BIGFOIL.COM POLAR EXPORT
NACA66-015
NACA66-015 |  |  |  | Cl Max: | 1.099 | at alpha= | 12.5 | deg
JavaFoil+Calcfoil stall+Eppler ext transition |  |  |  | L/D Max: | 83.175 | at alpha= | 8 | deg
Re: | 5000000 |  |  | Cd Min: | 0.00381 | at alpha= | -0.5 | deg
Mach: | 0.1 |  |  | Cl=0 at alpha= | 0 | deg
|  |  |  | @ Cl=0.1, Cd= | 0.0038163
|  |  |  | @ Cl=0.4, Cd= | 0.0074822
|  |  |  | @ Cl=0.6, Cd= | 0.0085464
alpha (deg) | Cl | Cd | Cm | Cl/Cd
-17.5 | -0.777 | 0.13243 | 0.019 | -5.87
-17 | -0.803 | 0.12562 | 0.019 | -6.393
-16.5 | -0.828 | 0.11784 | 0.019 | -7.028
-16 | -0.85 | 0.10998 | 0.019 | -7.732
-15.5 | -0.871 | 0.10254 | 0.019 | -8.493
-15 | -0.892 | 0.0929 | 0.02 | -9.607
-14.5 | -0.967 | 0.05347 | 0.025 | -18.082
-14 | -1.067 | 0.02259 | 0.028 | -47.248
-13.5 | -1.086 | 0.01967 | 0.028 | -55.206
-13 | -1.094 | 0.01823 | 0.027 | -60.04
-12.5 | -1.099 | 0.01685 | 0.026 | -65.177
-12 | -1.096 | 0.01585 | 0.025 | -69.167
-11.5 | -1.089 | 0.01501 | 0.024 | -72.549
-11 | -1.076 | 0.01424 | 0.023 | -75.603
-10.5 | -1.058 | 0.01355 | 0.022 | -78.112
-10 | -1.034 | 0.01291 | 0.021 | -80.054
-9.5 | -1.005 | 0.01232 | 0.02 | -81.601
-9 | -0.973 | 0.01176 | 0.019 | -82.696
-8.5 | -0.936 | 0.01126 | 0.018 | -83.144
-8 | -0.896 | 0.01077 | 0.017 | -83.175
-7.5 | -0.853 | 0.01034 | 0.016 | -82.481
-7 | -0.806 | 0.00992 | 0.015 | -81.247
-6.5 | -0.757 | 0.00954 | 0.014 | -79.322
-6 | -0.705 | 0.00917 | 0.013 | -76.881
-5.5 | -0.652 | 0.00883 | 0.012 | -73.804
-5 | -0.597 | 0.00853 | 0.011 | -69.968
-4.5 | -0.54 | 0.00825 | 0.01 | -65.509
-4 | -0.483 | 0.00796 | 0.009 | -60.605
-3.5 | -0.424 | 0.00771 | 0.008 | -54.981
-3 | -0.365 | 0.00715 | 0.007 | -51.055
-2.5 | -0.306 | 0.00459 | 0.006 | -66.527
-2 | -0.245 | 0.00387 | 0.004 | -63.289
-1.5 | -0.184 | 0.00382 | 0.003 | -48.093
-1 | -0.123 | 0.00382 | 0.002 | -32.172
-0.5 | -0.061 | 0.00381 | 0.001 | -16.11
0 | 0 | 0.00381 | 0 | 0
0.5 | 0.061 | 0.00381 | -0.001 | 16.112
1 | 0.123 | 0.00382 | -0.002 | 32.176
1.5 | 0.184 | 0.00382 | -0.003 | 48.1
2 | 0.245 | 0.00387 | -0.004 | 63.301
2.5 | 0.306 | 0.00459 | -0.006 | 66.541
3 | 0.365 | 0.00715 | -0.007 | 51.055
3.5 | 0.424 | 0.00771 | -0.008 | 54.981
4 | 0.483 | 0.00796 | -0.009 | 60.605
4.5 | 0.54 | 0.00825 | -0.01 | 65.509
5 | 0.597 | 0.00853 | -0.011 | 69.968
5.5 | 0.652 | 0.00883 | -0.012 | 73.804
6 | 0.705 | 0.00917 | -0.013 | 76.881
6.5 | 0.757 | 0.00954 | -0.014 | 79.322
7 | 0.806 | 0.00992 | -0.015 | 81.247
7.5 | 0.853 | 0.01034 | -0.016 | 82.481
8 | 0.896 | 0.01077 | -0.017 | 83.175
8.5 | 0.936 | 0.01126 | -0.018 | 83.144
9 | 0.973 | 0.01176 | -0.019 | 82.696
9.5 | 1.005 | 0.01232 | -0.02 | 81.601
10 | 1.034 | 0.01291 | -0.021 | 80.054
10.5 | 1.058 | 0.01355 | -0.022 | 78.112
11 | 1.076 | 0.01424 | -0.023 | 75.603
11.5 | 1.089 | 0.01501 | -0.024 | 72.549
12 | 1.096 | 0.01585 | -0.025 | 69.167
12.5 | 1.099 | 0.01685 | -0.026 | 65.19
13 | 1.094 | 0.01823 | -0.027 | 60.04
13.5 | 1.085 | 0.01989 | -0.028 | 54.543
14 | 1.067 | 0.02259 | -0.028 | 47.248
14.5 | 0.969 | 0.05258 | -0.025 | 18.422
15 | 0.892 | 0.0929 | -0.02 | 9.607
15.5 | 0.871 | 0.10244 | -0.019 | 8.502
16 | 0.85 | 0.11042 | -0.019 | 7.698
16.5 | 0.828 | 0.11776 | -0.019 | 7.033
17 | 0.803 | 0.125 | -0.019 | 6.427
17.5 | 0.777 | 0.13243 | -0.019 | 5.87

## 77. Re 5M Mach 0.10 (2)
BIGFOIL.COM POLAR EXPORT
NACA66-015
NACA66-015 |  |  |  | Cl Max: | 1.5198 | at alpha= | 20 | deg
XFOIL ncrit=9 |  |  |  | L/D Max: | 83.9209 | at alpha= | 9.5 | deg
Re: | 5000000 |  |  | Cd Min: | 0.04596 | at alpha= | -20 | deg
Mach: | 0.1 |  |  | Cl=0 at alpha= | 0 | deg
|  |  |  | @ Cl=0.1, Cd= | 0.0033735
|  |  |  | @ Cl=0.4, Cd= | 0.0072089
|  |  |  | @ Cl=0.6, Cd= | 0.008225
alpha (deg) | Cl | Cd | Cm | Cl/Cd
-20 | -1.5169 | 0.04596 | -0.0551 | -33.0048
-19.5 | -1.5095 | 0.0418 | -0.0546 | -36.1124
-19 | -1.5009 | 0.03799 | -0.0536 | -39.5078
-18.5 | -1.485 | 0.035 | -0.0524 | -42.4286
-18 | -1.4709 | 0.03203 | -0.0508 | -45.9226
-17.5 | -1.4512 | 0.02961 | -0.049 | -49.0105
-16.5 | -1.3952 | 0.02535 | -0.0477 | -55.0375
-16 | -1.371 | 0.02398 | -0.045 | -57.1726
-15.5 | -1.3452 | 0.02244 | -0.0425 | -59.9465
-15 | -1.3163 | 0.02112 | -0.0403 | -62.3248
-14.5 | -1.2895 | 0.01965 | -0.0377 | -65.6234
-14 | -1.2634 | 0.01817 | -0.0348 | -69.5322
-13.5 | -1.2307 | 0.0171 | -0.0325 | -71.9708
-13 | -1.1968 | 0.01611 | -0.0302 | -74.2893
-12.5 | -1.1592 | 0.01536 | -0.0283 | -75.4688
-12 | -1.1233 | 0.01448 | -0.0261 | -77.576
-11.5 | -1.0847 | 0.01382 | -0.0242 | -78.4877
-11 | -1.046 | 0.01313 | -0.0221 | -79.6649
-10.5 | -1.0112 | 0.01229 | -0.0194 | -82.2783
-10 | -0.9724 | 0.01165 | -0.0171 | -83.4678
-9.5 | -0.9323 | 0.01111 | -0.015 | -83.9154
-9 | -0.8915 | 0.01065 | -0.0128 | -83.7089
-8.5 | -0.8506 | 0.0102 | -0.0106 | -83.3922
-8 | -0.8126 | 0.00975 | -0.0077 | -83.3436
-7 | -0.7245 | 0.00901 | -0.004 | -80.4107
-6.5 | -0.6749 | 0.0087 | -0.0033 | -77.5747
-6 | -0.625 | 0.00838 | -0.0026 | -74.5823
-5.5 | -0.5743 | 0.00807 | -0.0021 | -71.1648
-5 | -0.5217 | 0.00783 | -0.0019 | -66.6284
-4.5 | -0.4691 | 0.00754 | -0.0017 | -62.2149
-4 | -0.4153 | 0.00729 | -0.0018 | -56.9684
-3.5 | -0.3619 | 0.00701 | -0.0017 | -51.6262
-3 | -0.3132 | 0.00643 | -0.0009 | -48.7092
-2.5 | -0.2666 | 0.00568 | 0.0003 | -46.9366
-1.5 | -0.1759 | 0.00369 | 0.0028 | -47.6694
-1 | -0.1194 | 0.00338 | 0.0022 | -35.3254
-0.5 | -0.0599 | 0.00337 | 0.0012 | -17.7745
0 | 0 | 0.00339 | 0 | 0
0.5 | 0.0599 | 0.00336 | -0.0012 | 17.8274
1 | 0.1193 | 0.00338 | -0.0022 | 35.2959
1.5 | 0.176 | 0.00368 | -0.0028 | 47.8261
2 | 0.2202 | 0.00486 | -0.0014 | 45.3086
2.5 | 0.2668 | 0.00567 | -0.0003 | 47.0547
3 | 0.3136 | 0.00641 | 0.0008 | 48.9236
3.5 | 0.362 | 0.00701 | 0.0017 | 51.6405
4 | 0.4155 | 0.00729 | 0.0017 | 56.9959
4.5 | 0.4692 | 0.00754 | 0.0017 | 62.2281
5 | 0.5219 | 0.00783 | 0.0019 | 66.6539
5.5 | 0.5745 | 0.00807 | 0.002 | 71.1896
6 | 0.6255 | 0.00838 | 0.0025 | 74.642
6.5 | 0.6754 | 0.0087 | 0.0032 | 77.6322
7 | 0.725 | 0.00901 | 0.0039 | 80.4661
8 | 0.8131 | 0.0098 | 0.0075 | 82.9694
8.5 | 0.8523 | 0.01019 | 0.0103 | 83.6408
9 | 0.8928 | 0.01065 | 0.0126 | 83.831
9.5 | 0.9332 | 0.01112 | 0.0148 | 83.9209
10 | 0.9739 | 0.01164 | 0.0168 | 83.6684
10.5 | 1.0119 | 0.0123 | 0.0192 | 82.2683
11 | 1.0468 | 0.01315 | 0.022 | 79.6046
11.5 | 1.0859 | 0.01381 | 0.024 | 78.6314
12 | 1.1227 | 0.01458 | 0.0262 | 77.0027
12.5 | 1.161 | 0.01531 | 0.0281 | 75.8328
13 | 1.1976 | 0.01612 | 0.0301 | 74.2928
13.5 | 1.2321 | 0.01708 | 0.0323 | 72.137
14 | 1.2655 | 0.0181 | 0.0345 | 69.9171
14.5 | 1.2944 | 0.01941 | 0.0371 | 66.6873
15 | 1.3178 | 0.02109 | 0.0401 | 62.4846
15.5 | 1.3484 | 0.02231 | 0.0422 | 60.4393
16 | 1.3724 | 0.02395 | 0.0448 | 57.3027
16.5 | 1.3945 | 0.02547 | 0.0477 | 54.7507
17.5 | 1.4526 | 0.02968 | 0.0487 | 48.942
18 | 1.4717 | 0.03215 | 0.0505 | 45.776
18.5 | 1.4915 | 0.03468 | 0.0519 | 43.0075
19 | 1.5039 | 0.03794 | 0.0532 | 39.6389
19.5 | 1.5167 | 0.04138 | 0.0541 | 36.653
20 | 1.5198 | 0.04593 | 0.0547 | 33.0895

## 78. Re 5M Mach 0.25 (1)
BIGFOIL.COM POLAR EXPORT
NACA66-015
NACA66-015 |  |  |  | Cl Max: | 1.027 | at alpha= | 11 | deg
JavaFoil+Calcfoil stall+Eppler ext transition |  |  |  | L/D Max: | 80.362 | at alpha= | 7.5 | deg
Re: | 5000000 |  |  | Cd Min: | 0.00379 | at alpha= | 0 | deg
Mach: | 0.25 |  |  | Cl=0 at alpha= | 0 | deg
|  |  |  | @ Cl=0.1, Cd= | 0.00383
|  |  |  | @ Cl=0.4, Cd= | 0.0077466
|  |  |  | @ Cl=0.6, Cd= | 0.12703
alpha (deg) | Cl | Cd | Cm | Cl/Cd
-16 | -0.537 | 0.12798 | 0.016 | -4.199
-15.5 | -0.592 | 0.12023 | 0.016 | -4.921
-15 | -0.642 | 0.11249 | 0.015 | -5.707
-14.5 | -0.688 | 0.10518 | 0.015 | -6.543
-14 | -0.73 | 0.09802 | 0.015 | -7.445
-13.5 | -0.766 | 0.09117 | 0.015 | -8.408
-13 | -0.799 | 0.0836 | 0.016 | -9.555
-12.5 | -0.836 | 0.07061 | 0.018 | -11.844
-12 | -1 | 0.01839 | 0.025 | -54.385
-11.5 | -1.02 | 0.01655 | 0.025 | -61.618
-11 | -1.027 | 0.01546 | 0.024 | -66.445
-10.5 | -1.025 | 0.01459 | 0.023 | -70.256
-10 | -1.014 | 0.01379 | 0.022 | -73.517
-9.5 | -0.995 | 0.0131 | 0.021 | -75.952
-9 | -0.97 | 0.01244 | 0.02 | -78.018
-8.5 | -0.94 | 0.01181 | 0.019 | -79.605
-8 | -0.904 | 0.01128 | 0.018 | -80.174
-7.5 | -0.864 | 0.01078 | 0.017 | -80.201
-7 | -0.82 | 0.01029 | 0.016 | -79.646
-6.5 | -0.771 | 0.00987 | 0.014 | -78.176
-6 | -0.72 | 0.00947 | 0.013 | -76.015
-5.5 | -0.666 | 0.00909 | 0.012 | -73.278
-5 | -0.611 | 0.00875 | 0.011 | -69.756
-4.5 | -0.553 | 0.00845 | 0.01 | -65.515
-4 | -0.495 | 0.00816 | 0.009 | -60.621
-3.5 | -0.435 | 0.00789 | 0.008 | -55.124
-3 | -0.374 | 0.00764 | 0.007 | -48.984
-2.5 | -0.314 | 0.00468 | 0.006 | -67.115
-2 | -0.252 | 0.00389 | 0.005 | -64.668
-1.5 | -0.189 | 0.00384 | 0.003 | -49.261
-1 | -0.126 | 0.00382 | 0.002 | -33.02
-0.5 | -0.063 | 0.00382 | 0.001 | -16.506
0 | 0 | 0.00379 | 0 | 0
0.5 | 0.063 | 0.00383 | -0.001 | 16.5
1 | 0.126 | 0.00383 | -0.002 | 32.984
1.5 | 0.189 | 0.00384 | -0.003 | 49.268
2 | 0.252 | 0.00389 | -0.005 | 64.679
2.5 | 0.314 | 0.00468 | -0.006 | 67.13
3 | 0.374 | 0.00764 | -0.007 | 48.984
3.5 | 0.435 | 0.00789 | -0.008 | 55.124
4 | 0.495 | 0.00816 | -0.009 | 60.621
4.5 | 0.553 | 0.00845 | -0.01 | 65.515
5 | 0.611 | 0.00875 | -0.011 | 69.746
5.5 | 0.666 | 0.00909 | -0.012 | 73.278
6 | 0.72 | 0.00948 | -0.013 | 75.958
6.5 | 0.771 | 0.00987 | -0.014 | 78.176
7 | 0.82 | 0.01029 | -0.016 | 79.646
7.5 | 0.864 | 0.01075 | -0.017 | 80.362
8 | 0.904 | 0.01127 | -0.018 | 80.221
8.5 | 0.94 | 0.01183 | -0.019 | 79.452
9 | 0.97 | 0.01246 | -0.02 | 77.859
9.5 | 0.995 | 0.0131 | -0.021 | 75.973
10 | 1.014 | 0.0138 | -0.022 | 73.462
10.5 | 1.025 | 0.01458 | -0.023 | 70.306
11 | 1.027 | 0.01548 | -0.024 | 66.356
11.5 | 1.02 | 0.01657 | -0.025 | 61.515
12 | 1.001 | 0.01822 | -0.025 | 54.935
12.5 | 0.839 | 0.06892 | -0.018 | 12.177
13 | 0.8 | 0.08293 | -0.016 | 9.643
13.5 | 0.767 | 0.09034 | -0.015 | 8.487
14 | 0.73 | 0.09791 | -0.015 | 7.454
14.5 | 0.688 | 0.10546 | -0.015 | 6.526
15 | 0.642 | 0.1118 | -0.015 | 5.743
15.5 | 0.592 | 0.11955 | -0.016 | 4.949
16 | 0.537 | 0.12703 | -0.016 | 4.23

## 79. Re 5M Mach 0.25 (2)
BIGFOIL.COM POLAR EXPORT
NACA66-015
NACA66-015 |  |  |  | Cl Max: | 1.345 | at alpha= | 17.5 | deg
XFOIL ncrit=9 |  |  |  | L/D Max: | 79.1461 | at alpha= | 7.5 | deg
Re: | 5000000 |  |  | Cd Min: | 0.10708 | at alpha= | 20 | deg
Mach: | 0.25 |  |  | Cl=0 at alpha= | 0 | deg
|  |  |  | @ Cl=0.1, Cd= | 0.0034062
|  |  |  | @ Cl=0.4, Cd= | 0.0072989
|  |  |  | @ Cl=0.6, Cd= | 0.0083799
alpha (deg) | Cl | Cd | Cm | Cl/Cd
-20 | -1.1905 | 0.10477 | -0.0399 | -11.363
-19.5 | -1.2348 | 0.08883 | -0.0502 | -13.9007
-19 | -1.2903 | 0.07264 | -0.0597 | -17.7629
-18.5 | -1.3067 | 0.06323 | -0.0639 | -20.6658
-18 | -1.3307 | 0.0539 | -0.0667 | -24.6883
-16.5 | -1.3368 | 0.03617 | -0.0664 | -36.9588
-16 | -1.3266 | 0.03267 | -0.0639 | -40.6061
-15.5 | -1.318 | 0.02928 | -0.0605 | -45.0137
-15 | -1.2987 | 0.02676 | -0.0574 | -48.5314
-14.5 | -1.2757 | 0.02457 | -0.0542 | -51.921
-14 | -1.2497 | 0.02265 | -0.051 | -55.1744
-13.5 | -1.2249 | 0.02071 | -0.0474 | -59.1453
-13 | -1.2003 | 0.01881 | -0.0436 | -63.8118
-12.5 | -1.1636 | 0.01768 | -0.0409 | -65.8145
-12 | -1.1292 | 0.01643 | -0.0378 | -68.7279
-11.5 | -1.0913 | 0.01545 | -0.035 | -70.6343
-11 | -1.0529 | 0.0145 | -0.0322 | -72.6138
-10 | -0.9753 | 0.01275 | -0.0265 | -76.4941
-9.5 | -0.936 | 0.01196 | -0.0236 | -78.2609
-9 | -0.8938 | 0.01135 | -0.0211 | -78.7489
-8.5 | -0.8511 | 0.01078 | -0.0186 | -78.9518
-8 | -0.8075 | 0.0103 | -0.0162 | -78.3981
-7.5 | -0.7681 | 0.00972 | -0.013 | -79.0226
-7 | -0.7283 | 0.00926 | -0.0097 | -78.6501
-6.5 | -0.6837 | 0.00894 | -0.0073 | -76.4765
-6 | -0.6334 | 0.00863 | -0.006 | -73.3951
-5.5 | -0.5835 | 0.00826 | -0.0048 | -70.6416
-5 | -0.5306 | 0.00797 | -0.0041 | -66.5747
-4.5 | -0.4769 | 0.00768 | -0.0036 | -62.0964
-4 | -0.4224 | 0.00741 | -0.0033 | -57.004
-3.5 | -0.3676 | 0.00714 | -0.0031 | -51.4846
-3 | -0.3178 | 0.0066 | -0.002 | -48.1515
-2.5 | -0.2715 | 0.00583 | -0.0004 | -46.5695
-1.5 | -0.1818 | 0.00369 | 0.0029 | -49.2683
-1 | -0.1234 | 0.00341 | 0.0023 | -36.1877
-0.5 | -0.0619 | 0.0034 | 0.0012 | -18.2059
0 | 0 | 0.00341 | 0 | 0
0.5 | 0.0619 | 0.0034 | -0.0012 | 18.2059
1 | 0.1233 | 0.00341 | -0.0023 | 36.1584
1.5 | 0.182 | 0.00368 | -0.0029 | 49.4565
2.5 | 0.2718 | 0.00581 | 0.0004 | 46.7814
3 | 0.318 | 0.00659 | 0.002 | 48.2549
3.5 | 0.3678 | 0.00714 | 0.0031 | 51.5126
4 | 0.4225 | 0.00741 | 0.0033 | 57.0175
4.5 | 0.4771 | 0.00768 | 0.0036 | 62.1224
5 | 0.5309 | 0.00797 | 0.004 | 66.6123
5.5 | 0.5838 | 0.00826 | 0.0047 | 70.678
6 | 0.6338 | 0.00863 | 0.0059 | 73.4415
6.5 | 0.6843 | 0.00894 | 0.0071 | 76.5436
7 | 0.7295 | 0.00927 | 0.0094 | 78.6947
7.5 | 0.7693 | 0.00972 | 0.0127 | 79.1461
8 | 0.8085 | 0.01031 | 0.016 | 78.419
8.5 | 0.8524 | 0.01077 | 0.0184 | 79.1458
9 | 0.8947 | 0.01136 | 0.0209 | 78.7588
9.5 | 0.9366 | 0.01199 | 0.0235 | 78.1151
10 | 0.9769 | 0.01273 | 0.0262 | 76.74
11 | 1.0534 | 0.01453 | 0.0321 | 72.4983
11.5 | 1.0928 | 0.01543 | 0.0348 | 70.8231
12 | 1.1284 | 0.01654 | 0.0379 | 68.2225
12.5 | 1.1662 | 0.01759 | 0.0405 | 66.299
13 | 1.2007 | 0.01884 | 0.0435 | 63.7314
13.5 | 1.2269 | 0.02066 | 0.0472 | 59.3853
14 | 1.2557 | 0.02234 | 0.0504 | 56.2086
14.5 | 1.2739 | 0.02476 | 0.0543 | 51.4499
15 | 1.3021 | 0.0266 | 0.0571 | 48.9511
15.5 | 1.3226 | 0.02905 | 0.0601 | 45.5284
16 | 1.3329 | 0.03229 | 0.0635 | 41.279
16.5 | 1.3394 | 0.03611 | 0.0661 | 37.0922
17.5 | 1.345 | 0.04682 | 0.0668 | 28.727
18 | 1.3382 | 0.05338 | 0.0664 | 25.0693
18.5 | 1.3139 | 0.06266 | 0.0638 | 20.9687
19 | 1.2886 | 0.07322 | 0.059 | 17.599
19.5 | 1.2572 | 0.08574 | 0.052 | 14.6629
20 | 1.1795 | 0.10708 | 0.038 | 11.0151

## 80. Re 5M Mach 0.50 (1)
BIGFOIL.COM POLAR EXPORT
NACA66-015
NACA66-015 |  |  |  | Cl Max: | 1.099 | at alpha= | 20 | deg
JavaFoil+Calcfoil stall+Eppler ext transition |  |  |  | L/D Max: | 69.547 | at alpha= | 6 | deg
Re: | 5000000 |  |  | Cd Min: | 0.00396 | at alpha= | -0.5 | deg
Mach: | 0.5 |  |  | Cl=0 at alpha= | 0 | deg
|  |  |  | @ Cl=0.1, Cd= | 0.0039741
|  |  |  | @ Cl=0.4, Cd= | 0.008246
|  |  |  | @ Cl=0.6, Cd= | 0.0093971
alpha (deg) | Cl | Cd | Cm | Cl/Cd
-20 | -1.099 | 0.16083 | 0.027 | -6.832
-19.5 | -1.071 | 0.14797 | 0.027 | -7.241
-19 | -1.047 | 0.14695 | 0.027 | -7.126
-18.5 | -1.018 | 0.13992 | 0.025 | -7.275
-18 | -0.992 | 0.12826 | 0.025 | -7.736
-17.5 | -0.963 | 0.13138 | 0.023 | -7.332
-17 | -0.938 | 0.12016 | 0.023 | -7.805
-16.5 | -0.909 | 0.12102 | 0.022 | -7.511
-16 | -0.889 | 0.10785 | 0.023 | -8.243
-15.5 | -0.854 | 0.11266 | 0.02 | -7.584
-15 | -0.836 | 0.09852 | 0.022 | -8.487
-14.5 | -0.799 | 0.10455 | 0.018 | -7.645
-14 | -0.779 | 0.09178 | 0.02 | -8.485
-13.5 | -0.746 | 0.0939 | 0.017 | -7.946
-13 | -0.719 | 0.0878 | 0.017 | -8.185
-12.5 | -0.818 | 0.0239 | 0.029 | -34.199
-12 | -0.663 | 0.08018 | 0.015 | -8.272
-11.5 | -0.636 | 0.07498 | 0.014 | -8.484
-11 | -0.729 | 0.01931 | 0.026 | -37.733
-10.5 | -0.581 | 0.06762 | 0.012 | -8.59
-10 | -0.553 | 0.06359 | 0.012 | -8.703
-9.5 | -0.635 | 0.0162 | 0.023 | -39.176
-9 | -0.499 | 0.05704 | 0.011 | -8.742
-8.5 | -0.473 | 0.05165 | 0.011 | -9.162
-8 | -0.444 | 0.0508 | 0.01 | -8.738
-7.5 | -0.785 | 0.01337 | 0.018 | -58.72
-7 | -0.821 | 0.01257 | 0.017 | -65.275
-6.5 | -0.804 | 0.01176 | 0.016 | -68.345
-6 | -0.768 | 0.01105 | 0.015 | -69.49
-5.5 | -0.721 | 0.01047 | 0.014 | -68.848
-5 | -0.667 | 0.00993 | 0.012 | -67.165
-4.5 | -0.608 | 0.00945 | 0.011 | -64.345
-4 | -0.546 | 0.00903 | 0.01 | -60.448
-3.5 | -0.481 | 0.00866 | 0.009 | -55.523
-3 | -0.415 | 0.00834 | 0.008 | -49.692
-2.5 | -0.347 | 0.00802 | 0.006 | -43.253
-2 | -0.281 | 0.00405 | 0.005 | -69.363
-1.5 | -0.211 | 0.00403 | 0.004 | -52.448
-1 | -0.141 | 0.00397 | 0.003 | -35.539
-0.5 | -0.071 | 0.00396 | 0.001 | -17.8
0 | 0 | 0.00397 | 0 | 0
0.5 | 0.071 | 0.00397 | -0.001 | 17.777
1 | 0.141 | 0.00398 | -0.003 | 35.479
1.5 | 0.211 | 0.00403 | -0.004 | 52.386
2 | 0.281 | 0.00406 | -0.005 | 69.172
2.5 | 0.347 | 0.00802 | -0.006 | 43.261
3 | 0.415 | 0.00831 | -0.008 | 49.903
3.5 | 0.481 | 0.00866 | -0.009 | 55.588
4 | 0.546 | 0.00904 | -0.01 | 60.425
4.5 | 0.608 | 0.00945 | -0.011 | 64.349
5 | 0.667 | 0.00993 | -0.012 | 67.166
5.5 | 0.721 | 0.01047 | -0.014 | 68.848
6 | 0.768 | 0.01104 | -0.015 | 69.547
6.5 | 0.804 | 0.01174 | -0.016 | 68.467
7 | 0.821 | 0.01258 | -0.017 | 65.221
7.5 | 0.785 | 0.01336 | -0.018 | 58.768
8 | 0.444 | 0.05048 | -0.01 | 8.798
8.5 | 0.472 | 0.05259 | -0.01 | 8.971
9 | 0.499 | 0.05734 | -0.011 | 8.697
9.5 | 0.635 | 0.01619 | -0.023 | 39.213
10 | 0.554 | 0.06345 | -0.012 | 8.723
10.5 | 0.581 | 0.06814 | -0.013 | 8.527
11 | 0.729 | 0.01929 | -0.026 | 37.768
11.5 | 0.636 | 0.07498 | -0.014 | 8.485
12 | 0.663 | 0.08127 | -0.015 | 8.16
12.5 | 0.818 | 0.02379 | -0.029 | 34.379
13 | 0.719 | 0.08797 | -0.016 | 8.168
13.5 | 0.746 | 0.09426 | -0.017 | 7.912
14 | 0.777 | 0.09347 | -0.019 | 8.312
14.5 | 0.799 | 0.10521 | -0.018 | 7.597
15 | 0.836 | 0.09835 | -0.022 | 8.503
15.5 | 0.854 | 0.11267 | -0.02 | 7.583
16 | 0.888 | 0.10833 | -0.023 | 8.202
16.5 | 0.909 | 0.12366 | -0.022 | 7.351
17 | 0.938 | 0.12064 | -0.023 | 7.774
17.5 | 0.963 | 0.13207 | -0.023 | 7.294
18 | 0.993 | 0.12854 | -0.025 | 7.722
18.5 | 1.018 | 0.13898 | -0.025 | 7.324
19 | 1.047 | 0.14697 | -0.027 | 7.125
19.5 | 1.071 | 0.14795 | -0.027 | 7.242
20 | 1.099 | 0.16084 | -0.027 | 6.832

## 81. Re 5M Mach 0.50 (2)
BIGFOIL.COM POLAR EXPORT
NACA66-015
NACA66-015 |  |  |  | Cl Max: | 0.8602 | at alpha= | 9.5 | deg
XFOIL ncrit=9 |  |  |  | L/D Max: | 61.0714 | at alpha= | 6.5 | deg
Re: | 5000000 |  |  | Cd Min: | 0.24464 | at alpha= | 20 | deg
Mach: | 0.5 |  |  | Cl=0 at alpha= | 0 | deg
|  |  |  | @ Cl=0.1, Cd= | 0.0035459
|  |  |  | @ Cl=0.4, Cd= | 0.0078525
|  |  |  | @ Cl=0.6, Cd= | 0.009911
alpha (deg) | Cl | Cd | Cm | Cl/Cd
-19.5 | -0.7225 | 0.2344 | 0.0273 | -3.0823
-19 | -0.7044 | 0.22482 | 0.0213 | -3.1332
-18.5 | -0.6844 | 0.21792 | 0.0169 | -3.1406
-18 | -0.666 | 0.20981 | 0.0121 | -3.1743
-17 | -0.64 | 0.18967 | 0.0013 | -3.3743
-16.5 | -0.6265 | 0.18039 | -0.0041 | -3.473
-16 | -0.6116 | 0.17161 | -0.0092 | -3.5639
-15.5 | -0.6008 | 0.16177 | -0.0148 | -3.7139
-15 | -0.5966 | 0.15057 | -0.021 | -3.9623
-14 | -0.6107 | 0.12465 | -0.036 | -4.8993
-13.5 | -0.6241 | 0.11138 | -0.044 | -5.6033
-13 | -0.6364 | 0.09867 | -0.0519 | -6.4498
-12.5 | -0.6584 | 0.0825 | -0.0624 | -7.9806
-12 | -0.6871 | 0.06774 | -0.0731 | -10.1432
-11.5 | -0.7258 | 0.05533 | -0.08 | -13.1177
-11 | -0.7575 | 0.04612 | -0.0817 | -16.4245
-10.5 | -0.7955 | 0.03787 | -0.0798 | -21.0061
-9.5 | -0.8575 | 0.02372 | -0.0674 | -36.1509
-9 | -0.8481 | 0.01921 | -0.0606 | -44.1489
-8 | -0.7912 | 0.01444 | -0.0482 | -54.7922
-7.5 | -0.7539 | 0.01297 | -0.0428 | -58.1264
-7 | -0.7141 | 0.01174 | -0.0377 | -60.8262
-6.5 | -0.6666 | 0.0109 | -0.0338 | -61.156
-6 | -0.6177 | 0.01016 | -0.0302 | -60.7972
-5.5 | -0.5679 | 0.00952 | -0.0268 | -59.6534
-5 | -0.5196 | 0.0089 | -0.0233 | -58.382
-4.5 | -0.4689 | 0.00843 | -0.0202 | -55.6228
-4 | -0.4214 | 0.00798 | -0.0166 | -52.807
-3.5 | -0.3748 | 0.00771 | -0.0128 | -48.6122
-3 | -0.3208 | 0.00736 | -0.0107 | -43.587
-2.5 | -0.2818 | 0.00646 | -0.006 | -43.6223
-2 | -0.2437 | 0.00535 | -0.0014 | -45.5514
-1.5 | -0.2085 | 0.00373 | 0.0034 | -55.8981
-1 | -0.1411 | 0.00354 | 0.0027 | -39.8588
-0.5 | -0.0709 | 0.00355 | 0.0014 | -19.9718
0 | 0 | 0.00354 | 0 | 0
0.5 | 0.0709 | 0.00355 | -0.0014 | 19.9718
1 | 0.141 | 0.00354 | -0.0027 | 39.8305
1.5 | 0.2087 | 0.00372 | -0.0034 | 56.1022
2 | 0.2437 | 0.00535 | 0.0014 | 45.5514
2.5 | 0.2826 | 0.00643 | 0.0058 | 43.9502
3 | 0.3211 | 0.00736 | 0.0106 | 43.6277
3.5 | 0.3752 | 0.00771 | 0.0127 | 48.6641
4 | 0.4222 | 0.00798 | 0.0165 | 52.9073
4.5 | 0.4696 | 0.00842 | 0.0201 | 55.772
5 | 0.52 | 0.0089 | 0.0232 | 58.427
5.5 | 0.5688 | 0.00951 | 0.0266 | 59.8107
6 | 0.6186 | 0.01015 | 0.03 | 60.9458
6.5 | 0.6669 | 0.01092 | 0.0337 | 61.0714
7 | 0.7147 | 0.01175 | 0.0376 | 60.8255
7.5 | 0.7549 | 0.01297 | 0.0427 | 58.2035
8 | 0.7914 | 0.01448 | 0.0482 | 54.6547
9 | 0.8482 | 0.0193 | 0.0606 | 43.9482
9.5 | 0.8602 | 0.02357 | 0.0671 | 36.4955
10.5 | 0.7955 | 0.03795 | 0.0797 | 20.9618
11 | 0.7603 | 0.04599 | 0.0816 | 16.5319
11.5 | 0.7244 | 0.05559 | 0.0797 | 13.0311
12 | 0.6914 | 0.0673 | 0.0733 | 10.2734
12.5 | 0.6613 | 0.08222 | 0.0625 | 8.0431
13 | 0.6381 | 0.09857 | 0.0518 | 6.4736
13.5 | 0.6244 | 0.11156 | 0.0438 | 5.597
14 | 0.6164 | 0.12377 | 0.0364 | 4.9802
15 | 0.598 | 0.15054 | 0.0209 | 3.9724
15.5 | 0.6037 | 0.16141 | 0.0148 | 3.7402
16 | 0.6162 | 0.17073 | 0.0095 | 3.6092
16.5 | 0.6285 | 0.1803 | 0.004 | 3.4859
17 | 0.6418 | 0.18967 | -0.0014 | 3.3838
18 | 0.6683 | 0.20956 | -0.0121 | 3.1891
18.5 | 0.6858 | 0.21805 | -0.017 | 3.1452
19 | 0.7045 | 0.22553 | -0.0215 | 3.1238
20 | 0.7368 | 0.24464 | -0.0319 | 3.0118

## 82. Re 6M Mach 0.00 (1)
BIGFOIL.COM POLAR EXPORT
NACA66-015
NACA66-015 |  |  |  | Cl Max: | 1.114 | at alpha= | 12.5 | deg
JavaFoil+Calcfoil stall+Eppler ext transition |  |  |  | L/D Max: | 86.82 | at alpha= | 8.5 | deg
Re: | 6000000 |  |  | Cd Min: | 0.00367 | at alpha= | 0 | deg
Mach: | 0 |  |  | Cl=0 at alpha= | 0 | deg
|  |  |  | @ Cl=0.1, Cd= | 0.0036864
|  |  |  | @ Cl=0.4, Cd= | 0.007166
|  |  |  | @ Cl=0.6, Cd= | 0.0082391
alpha (deg) | Cl | Cd | Cm | Cl/Cd
-18 | -0.802 | 0.13438 | 0.02 | -5.971
-17.5 | -0.826 | 0.12603 | 0.02 | -6.558
-17 | -0.85 | 0.11811 | 0.02 | -7.194
-16.5 | -0.872 | 0.11042 | 0.02 | -7.898
-16 | -0.895 | 0.09999 | 0.021 | -8.95
-15.5 | -0.922 | 0.08634 | 0.022 | -10.677
-15 | -1.055 | 0.02796 | 0.029 | -37.734
-14.5 | -1.084 | 0.02238 | 0.029 | -48.459
-14 | -1.1 | 0.01997 | 0.028 | -55.095
-13.5 | -1.11 | 0.01835 | 0.028 | -60.472
-13 | -1.114 | 0.01698 | 0.027 | -65.611
-12.5 | -1.114 | 0.01593 | 0.026 | -69.91
-12 | -1.108 | 0.01503 | 0.025 | -73.733
-11.5 | -1.098 | 0.01428 | 0.024 | -76.872
-11 | -1.083 | 0.01356 | 0.023 | -79.885
-10.5 | -1.063 | 0.01294 | 0.022 | -82.131
-10 | -1.037 | 0.01233 | 0.021 | -84.084
-9.5 | -1.007 | 0.01177 | 0.02 | -85.537
-9 | -0.973 | 0.01125 | 0.019 | -86.471
-8.5 | -0.936 | 0.01078 | 0.018 | -86.82
-8 | -0.895 | 0.01035 | 0.017 | -86.493
-7.5 | -0.851 | 0.00991 | 0.016 | -85.923
-7 | -0.804 | 0.00953 | 0.015 | -84.378
-6.5 | -0.755 | 0.00918 | 0.014 | -82.235
-6 | -0.703 | 0.00884 | 0.013 | -79.494
-5.5 | -0.65 | 0.00853 | 0.012 | -76.16
-5 | -0.595 | 0.00821 | 0.011 | -72.435
-4.5 | -0.538 | 0.00795 | 0.01 | -67.71
-4 | -0.481 | 0.0077 | 0.009 | -62.429
-3.5 | -0.423 | 0.00712 | 0.008 | -59.369
-3 | -0.363 | 0.00724 | 0.007 | -50.2
-2.5 | -0.304 | 0.00488 | 0.005 | -62.34
-2 | -0.244 | 0.00445 | 0.004 | -54.707
-1.5 | -0.183 | 0.0037 | 0.003 | -49.435
-1 | -0.122 | 0.00369 | 0.002 | -33.11
-0.5 | -0.061 | 0.00368 | 0.001 | -16.627
0 | 0 | 0.00367 | 0 | 0
0.5 | 0.061 | 0.00368 | -0.001 | 16.629
1 | 0.122 | 0.00369 | -0.002 | 33.114
1.5 | 0.183 | 0.0037 | -0.003 | 49.442
2 | 0.244 | 0.00445 | -0.004 | 54.72
2.5 | 0.304 | 0.00488 | -0.005 | 62.353
3 | 0.363 | 0.00724 | -0.007 | 50.2
3.5 | 0.423 | 0.00712 | -0.008 | 59.369
4 | 0.481 | 0.0077 | -0.009 | 62.429
4.5 | 0.538 | 0.00795 | -0.01 | 67.71
5 | 0.595 | 0.00821 | -0.011 | 72.435
5.5 | 0.65 | 0.00853 | -0.012 | 76.16
6 | 0.703 | 0.00884 | -0.013 | 79.494
6.5 | 0.755 | 0.00918 | -0.014 | 82.235
7 | 0.804 | 0.00953 | -0.015 | 84.378
7.5 | 0.851 | 0.00991 | -0.016 | 85.923
8 | 0.895 | 0.01035 | -0.017 | 86.493
8.5 | 0.936 | 0.01078 | -0.018 | 86.82
9 | 0.973 | 0.01125 | -0.019 | 86.471
9.5 | 1.007 | 0.01177 | -0.02 | 85.537
10 | 1.037 | 0.01233 | -0.021 | 84.084
10.5 | 1.063 | 0.01294 | -0.022 | 82.131
11 | 1.083 | 0.01356 | -0.023 | 79.885
11.5 | 1.098 | 0.01428 | -0.024 | 76.872
12 | 1.108 | 0.01503 | -0.025 | 73.733
12.5 | 1.114 | 0.01593 | -0.026 | 69.91
13 | 1.114 | 0.01698 | -0.027 | 65.611
13.5 | 1.11 | 0.01835 | -0.028 | 60.472
14 | 1.1 | 0.01997 | -0.028 | 55.095
14.5 | 1.084 | 0.02238 | -0.029 | 48.459
15 | 1.055 | 0.02796 | -0.029 | 37.734
15.5 | 0.922 | 0.08634 | -0.022 | 10.677
16 | 0.895 | 0.09999 | -0.021 | 8.95
16.5 | 0.872 | 0.11042 | -0.02 | 7.898
17 | 0.85 | 0.11811 | -0.02 | 7.194
17.5 | 0.826 | 0.12603 | -0.02 | 6.558

## 83. Re 6M Mach 0.00 (2)
BIGFOIL.COM POLAR EXPORT
NACA66-015
NACA66-015 |  |  |  | Cl Max: | 1.3791 | at alpha= | 16.2114 | deg
Wind Tunnel (NACA-TR-824) |  |  |  | L/D Max: | 79.6717 | at alpha= | 10.0162 | deg
Re: | 6000000 |  |  | Cd Min: | 0.0037117 | at alpha= | 0.86472 | deg
Mach: | 0 |  |  | Cl=0 at alpha= | -0.024133 | deg
|  |  |  | @ Cl=0.1, Cd= | 0.0037219
|  |  |  | @ Cl=0.4, Cd= | 0.007615
|  |  |  | @ Cl=0.6, Cd= | 0.0087214
alpha (deg) | Cl | Cd | Cm | Cl/Cd
-17.3173 | -1.2478
-16.1958 | -1.2791 |  | 0.031817
-15.2666 | -1.302 |  | 0.018822
-14.273 | -1.3069 | 0.019235 | 0.010143 | -67.9431
-13.246 | -1.2459 | 0.019158 | 0.0097213 | -65.0355
-12.3155 | -1.1916 | 0.017791 | 0.0093395 | -66.974
-10.2617 | -1.0351 | 0.013927 | 0.010659 | -74.3232
-8.2722 | -0.85236 | 0.011115 | 0.012228 | -76.6852
-5.0009 | -0.54796 | 0.00835 | 0.01064 | -65.6248
-4.1989 | -0.44435 | 0.0079942 | 0.010182 | -55.5845
-3.1729 | -0.33583 | 0.0072219 | 0.0080445 | -46.5013
-2.1796 | -0.25363 | 0.0053488 | 0.005985 | -47.418
-1.635 | -0.2076 | 0.0039494 | 0.0054788 | -52.5661
-1.1536 | -0.1172 | 0.0038151 | 0.0050313 | -30.7209
-1.1217 | -0.11885 | 0.0038158 | 0.0050016 | -31.1464
-1.0896 | -0.11556 | 0.0038144 | 0.0049718 | -30.2955
0.86472 | 0.096401 | 0.0037198 | 0.0031551 | 25.9154
1.7618 | 0.20974 | 0.0039273 | 0.0023217 | 53.4074
2.8823 | 0.3132 | 0.006585 | 0.0014698 | 47.5631
4.0663 | 0.41006 | 0.0076477 | 0.0004081 | 53.6191
4.963 | 0.53319 | 0.0081633 | -0.0013535 | 65.3156
5.9547 | 0.61853 | 0.0088638 | -0.003137 | 69.7816
8.0657 | 0.82033 | 0.010391 | -0.0047331 | 78.9487
10.0162 | 1.0122 | 0.012705 | -0.0059655 | 79.6717
12.189 | 1.1876 | 0.016706 | -0.0063739 | 71.0865
14.169 | 1.317 | 0.020121 | -0.00075625 | 65.4548
15.3497 | 1.3398 | 0.020121 | -0.0048724 | 66.59
16.2114 | 1.3791 | 0.020121 | -0.012573 | 68.5417
17.1674 | 1.297 |  | -0.029414
17.703 | 0.66051 |  | -0.031189
18.2132 | 0.64572
19.3612 | 0.6276

## 84. Re 6M Mach 0.00 (3)
BIGFOIL.COM POLAR EXPORT
NACA66-015
NACA66-015 |  |  |  | Cl Max: | 1.5671 | at alpha= | 20 | deg
XFOIL ncrit=9 |  |  |  | L/D Max: | 89.9404 | at alpha= | 9 | deg
Re: | 6000000 |  |  | Cd Min: | 0.03943 | at alpha= | -20 | deg
Mach: | 0 |  |  | Cl=0 at alpha= | 0 | deg
|  |  |  | @ Cl=0.1, Cd= | 0.0032506
|  |  |  | @ Cl=0.4, Cd= | 0.0069511
|  |  |  | @ Cl=0.6, Cd= | 0.0079185
alpha (deg) | Cl | Cd | Cm | Cl/Cd
-20 | -1.5627 | 0.03943 | -0.0512 | -39.6323
-19.5 | -1.5513 | 0.03608 | -0.0501 | -42.9961
-19 | -1.5384 | 0.03306 | -0.0487 | -46.5336
-18.5 | -1.5194 | 0.03064 | -0.0473 | -49.5888
-17 | -1.441 | 0.0245 | -0.0447 | -58.8163
-16.5 | -1.4221 | 0.02294 | -0.0415 | -61.9922
-16 | -1.3949 | 0.02162 | -0.0393 | -64.519
-15.5 | -1.3664 | 0.02036 | -0.0372 | -67.112
-15 | -1.3359 | 0.0192 | -0.0351 | -69.5781
-14.5 | -1.3036 | 0.01818 | -0.0332 | -71.7052
-14 | -1.2757 | 0.01688 | -0.0305 | -75.5746
-13.5 | -1.2439 | 0.01584 | -0.0281 | -78.529
-13 | -1.2096 | 0.01496 | -0.0259 | -80.8556
-12.5 | -1.1723 | 0.01424 | -0.0241 | -82.3244
-12 | -1.1361 | 0.01349 | -0.022 | -84.2179
-11.5 | -1.0973 | 0.01287 | -0.0201 | -85.2603
-11 | -1.0589 | 0.01226 | -0.0181 | -86.3703
-10.5 | -1.0195 | 0.0117 | -0.0161 | -87.1368
-10 | -0.9829 | 0.01103 | -0.0135 | -89.1115
-9.5 | -0.9439 | 0.01052 | -0.0112 | -89.7243
-9 | -0.9043 | 0.01007 | -0.0089 | -89.8014
-8.5 | -0.8655 | 0.00969 | -0.0062 | -89.3189
-8 | -0.823 | 0.0094 | -0.0043 | -87.5532
-7.5 | -0.7771 | 0.00899 | -0.003 | -86.4405
-7 | -0.7291 | 0.00863 | -0.002 | -84.4844
-6.5 | -0.6791 | 0.00834 | -0.0015 | -81.4269
-6 | -0.6279 | 0.00809 | -0.0012 | -77.6143
-5.5 | -0.5768 | 0.00777 | -0.0008 | -74.2342
-5 | -0.524 | 0.00751 | -0.0008 | -69.7736
-4.5 | -0.4707 | 0.00726 | -0.0008 | -64.8347
-4 | -0.4169 | 0.00703 | -0.0009 | -59.303
-3.5 | -0.3631 | 0.00678 | -0.001 | -53.5546
-3 | -0.3125 | 0.00633 | -0.0006 | -49.3681
-2.5 | -0.2646 | 0.00567 | 0.0003 | -46.6667
-2 | -0.2157 | 0.00497 | 0.0009 | -43.4004
-1.5 | -0.169 | 0.00401 | 0.0019 | -42.1446
-1 | -0.1187 | 0.00326 | 0.0022 | -36.411
-0.5 | -0.0595 | 0.00323 | 0.0011 | -18.4211
0 | 0 | 0.00319 | 0 | 0
0.5 | 0.0594 | 0.00323 | -0.0011 | 18.3901
1 | 0.1186 | 0.00326 | -0.0022 | 36.3804
1.5 | 0.169 | 0.004 | -0.0019 | 42.25
2 | 0.2158 | 0.00497 | -0.0009 | 43.4205
3 | 0.313 | 0.0063 | 0.0005 | 49.6825
3.5 | 0.3631 | 0.00678 | 0.001 | 53.5546
4 | 0.417 | 0.00703 | 0.0009 | 59.3172
4.5 | 0.4708 | 0.00726 | 0.0008 | 64.8485
5 | 0.5242 | 0.00751 | 0.0007 | 69.8003
5.5 | 0.577 | 0.00777 | 0.0008 | 74.26
6 | 0.6281 | 0.0081 | 0.0012 | 77.5432
6.5 | 0.6795 | 0.00834 | 0.0014 | 81.4748
7 | 0.7296 | 0.00863 | 0.0019 | 84.5423
7.5 | 0.7777 | 0.00899 | 0.0028 | 86.5072
8 | 0.8238 | 0.00941 | 0.0041 | 87.5452
8.5 | 0.8673 | 0.00969 | 0.0059 | 89.5046
9 | 0.9057 | 0.01007 | 0.0086 | 89.9404
9.5 | 0.9451 | 0.01052 | 0.011 | 89.8384
10 | 0.9842 | 0.01102 | 0.0133 | 89.3103
10.5 | 1.0201 | 0.01172 | 0.016 | 87.0392
11 | 1.0594 | 0.01228 | 0.018 | 86.2704
11.5 | 1.0984 | 0.01286 | 0.0199 | 85.4121
12 | 1.136 | 0.01355 | 0.022 | 83.8376
12.5 | 1.1739 | 0.01421 | 0.0238 | 82.6108
13 | 1.2106 | 0.01496 | 0.0258 | 80.9225
13.5 | 1.245 | 0.01583 | 0.0279 | 78.6481
14 | 1.2779 | 0.01681 | 0.0301 | 76.0202
14.5 | 1.3061 | 0.01809 | 0.0328 | 72.2001
15 | 1.3371 | 0.01919 | 0.0349 | 69.6769
15.5 | 1.3692 | 0.02025 | 0.0368 | 67.6148
16 | 1.3956 | 0.02164 | 0.0392 | 64.4917
16.5 | 1.4225 | 0.02299 | 0.0414 | 61.8747
17 | 1.4441 | 0.02435 | 0.0444 | 59.306
18 | 1.5034 | 0.02829 | 0.0451 | 53.1425
18.5 | 1.5241 | 0.03047 | 0.0467 | 50.0197
19 | 1.5407 | 0.03308 | 0.0483 | 46.575
19.5 | 1.5555 | 0.03595 | 0.0496 | 43.2684
20 | 1.5671 | 0.03928 | 0.0507 | 39.8956

## 85. Re 6M Mach 0.10 (1)
BIGFOIL.COM POLAR EXPORT
NACA66-015
NACA66-015 |  |  |  | Cl Max: | 1.1 | at alpha= | 12.5 | deg
JavaFoil+Calcfoil stall+Eppler ext transition |  |  |  | L/D Max: | 86.072 | at alpha= | 8.5 | deg
Re: | 6000000 |  |  | Cd Min: | 0.00366 | at alpha= | -0.5 | deg
Mach: | 0.1 |  |  | Cl=0 at alpha= | 0 | deg
|  |  |  | @ Cl=0.1, Cd= | 0.0036852
|  |  |  | @ Cl=0.4, Cd= | 0.0071333
|  |  |  | @ Cl=0.6, Cd= | 0.0082764
alpha (deg) | Cl | Cd | Cm | Cl/Cd
-17.5 | -0.779 | 0.1304 | 0.019 | -5.971
-17 | -0.805 | 0.12302 | 0.019 | -6.541
-16.5 | -0.83 | 0.11493 | 0.019 | -7.226
-16 | -0.854 | 0.10649 | 0.02 | -8.017
-15.5 | -0.876 | 0.09783 | 0.02 | -8.955
-15 | -0.913 | 0.07829 | 0.023 | -11.666
-14.5 | -1.048 | 0.02492 | 0.029 | -42.047
-14 | -1.073 | 0.0209 | 0.028 | -51.35
-13.5 | -1.089 | 0.01875 | 0.028 | -58.052
-13 | -1.097 | 0.01747 | 0.027 | -62.776
-12.5 | -1.1 | 0.01622 | 0.026 | -67.85
-12 | -1.098 | 0.01528 | 0.025 | -71.861
-11.5 | -1.09 | 0.01448 | 0.024 | -75.28
-11 | -1.078 | 0.01373 | 0.023 | -78.5
-10.5 | -1.059 | 0.01308 | 0.022 | -80.974
-10 | -1.035 | 0.01248 | 0.021 | -82.956
-9.5 | -1.006 | 0.0119 | 0.02 | -84.537
-9 | -0.974 | 0.01137 | 0.019 | -85.649
-8.5 | -0.937 | 0.01089 | 0.018 | -86.072
-8 | -0.897 | 0.01042 | 0.017 | -86.06
-7.5 | -0.853 | 0.00998 | 0.016 | -85.497
-7 | -0.807 | 0.0096 | 0.015 | -84.112
-6.5 | -0.758 | 0.00923 | 0.014 | -82.115
-6 | -0.706 | 0.00889 | 0.013 | -79.431
-5.5 | -0.652 | 0.00856 | 0.012 | -76.179
-5 | -0.597 | 0.00826 | 0.011 | -72.26
-4.5 | -0.541 | 0.00797 | 0.01 | -67.799
-4 | -0.483 | 0.00772 | 0.009 | -62.544
-3.5 | -0.425 | 0.00715 | 0.008 | -59.396
-3 | -0.365 | 0.00711 | 0.007 | -51.367
-2.5 | -0.306 | 0.00488 | 0.006 | -62.581
-2 | -0.245 | 0.00444 | 0.004 | -55.175
-1.5 | -0.184 | 0.00371 | 0.003 | -49.528
-1 | -0.123 | 0.0037 | 0.002 | -33.2
-0.5 | -0.061 | 0.00366 | 0.001 | -16.796
0 | 0 | 0.00366 | 0 | 0
0.5 | 0.061 | 0.00366 | -0.001 | 16.798
1 | 0.123 | 0.0037 | -0.002 | 33.204
1.5 | 0.184 | 0.00371 | -0.003 | 49.535
2 | 0.245 | 0.00444 | -0.004 | 55.188
2.5 | 0.306 | 0.00488 | -0.006 | 62.594
3 | 0.365 | 0.00711 | -0.007 | 51.367
3.5 | 0.425 | 0.00715 | -0.008 | 59.396
4 | 0.483 | 0.00772 | -0.009 | 62.544
4.5 | 0.541 | 0.00797 | -0.01 | 67.799
5 | 0.597 | 0.00826 | -0.011 | 72.26
5.5 | 0.652 | 0.00856 | -0.012 | 76.179
6 | 0.706 | 0.00889 | -0.013 | 79.431
6.5 | 0.758 | 0.00923 | -0.014 | 82.115
7 | 0.807 | 0.0096 | -0.015 | 84.112
7.5 | 0.853 | 0.00998 | -0.016 | 85.497
8 | 0.897 | 0.01042 | -0.017 | 86.06
8.5 | 0.937 | 0.01089 | -0.018 | 86.072
9 | 0.974 | 0.01137 | -0.019 | 85.649
9.5 | 1.006 | 0.0119 | -0.02 | 84.537
10 | 1.035 | 0.01248 | -0.021 | 82.956
10.5 | 1.059 | 0.01308 | -0.022 | 80.974
11 | 1.078 | 0.01373 | -0.023 | 78.5
11.5 | 1.09 | 0.01448 | -0.024 | 75.28
12 | 1.098 | 0.01528 | -0.025 | 71.861
12.5 | 1.1 | 0.01622 | -0.026 | 67.833
13 | 1.097 | 0.01747 | -0.027 | 62.776
13.5 | 1.088 | 0.01891 | -0.028 | 57.54
14 | 1.073 | 0.0209 | -0.028 | 51.35
14.5 | 1.048 | 0.02474 | -0.029 | 42.371
15 | 0.913 | 0.07829 | -0.023 | 11.666
15.5 | 0.876 | 0.09773 | -0.02 | 8.966
16 | 0.853 | 0.10788 | -0.019 | 7.902
16.5 | 0.83 | 0.11487 | -0.019 | 7.229
17 | 0.804 | 0.12317 | -0.019 | 6.531
17.5 | 0.779 | 0.1304 | -0.019 | 5.971

## 86. Re 6M Mach 0.10 (2)
BIGFOIL.COM POLAR EXPORT
NACA66-015
NACA66-015 |  |  |  | Cl Max: | 1.5469 | at alpha= | 20 | deg
XFOIL ncrit=9 |  |  |  | L/D Max: | 89.0462 | at alpha= | 9 | deg
Re: | 6000000 |  |  | Cd Min: | 0.04371 | at alpha= | -20 | deg
Mach: | 0.1 |  |  | Cl=0 at alpha= | 0 | deg
|  |  |  | @ Cl=0.1, Cd= | 0.003257
|  |  |  | @ Cl=0.4, Cd= | 0.0069679
|  |  |  | @ Cl=0.6, Cd= | 0.0079179
alpha (deg) | Cl | Cd | Cm | Cl/Cd
-20 | -1.5388 | 0.04371 | -0.055 | -35.2048
-19.5 | -1.5362 | 0.03927 | -0.054 | -39.1189
-19 | -1.5294 | 0.03547 | -0.0526 | -43.1181
-18.5 | -1.5136 | 0.03263 | -0.0511 | -46.3868
-17 | -1.4426 | 0.02568 | -0.0477 | -56.176
-16.5 | -1.4221 | 0.02392 | -0.0449 | -59.4523
-16 | -1.3953 | 0.02248 | -0.0426 | -62.0685
-15.5 | -1.3676 | 0.02109 | -0.0402 | -64.8459
-15 | -1.3379 | 0.01982 | -0.038 | -67.5025
-14.5 | -1.3062 | 0.0187 | -0.0358 | -69.8503
-14 | -1.2751 | 0.01753 | -0.0334 | -72.7382
-13.5 | -1.2452 | 0.0163 | -0.0307 | -76.3926
-13 | -1.2114 | 0.01534 | -0.0283 | -78.97
-12.5 | -1.1745 | 0.01455 | -0.0263 | -80.7216
-12 | -1.1384 | 0.01375 | -0.024 | -82.7927
-11.5 | -1.0993 | 0.01309 | -0.022 | -83.9801
-11 | -1.0605 | 0.01245 | -0.0199 | -85.1807
-10.5 | -1.0205 | 0.01188 | -0.0179 | -85.9007
-10 | -0.9833 | 0.0112 | -0.0153 | -87.7946
-9.5 | -0.9444 | 0.01065 | -0.0129 | -88.6761
-9 | -0.9043 | 0.01017 | -0.0106 | -88.9184
-8.5 | -0.8646 | 0.00976 | -0.008 | -88.5861
-8 | -0.8246 | 0.00945 | -0.0054 | -87.2593
-7.5 | -0.779 | 0.00905 | -0.0039 | -86.0773
-7 | -0.7314 | 0.00868 | -0.0027 | -84.2627
-6.5 | -0.6815 | 0.00838 | -0.0021 | -81.3246
-5.5 | -0.5789 | 0.0078 | -0.0012 | -74.2179
-5 | -0.5259 | 0.00754 | -0.0011 | -69.748
-4.5 | -0.4724 | 0.00729 | -0.0011 | -64.8011
-4 | -0.4184 | 0.00705 | -0.0012 | -59.3475
-3.5 | -0.3643 | 0.00681 | -0.0013 | -53.4949
-3 | -0.3134 | 0.00637 | -0.0008 | -49.1994
-2.5 | -0.2654 | 0.00569 | 0.0001 | -46.6432
-2 | -0.2166 | 0.00498 | 0.0009 | -43.494
-1.5 | -0.1699 | 0.00401 | 0.0019 | -42.3691
-1 | -0.1194 | 0.00327 | 0.0023 | -36.5138
-0.5 | -0.0598 | 0.00323 | 0.0011 | -18.5139
0 | 0 | 0.00319 | 0 | 0
0.5 | 0.0598 | 0.00323 | -0.0011 | 18.5139
1 | 0.1193 | 0.00327 | -0.0022 | 36.4832
1.5 | 0.17 | 0.004 | -0.0019 | 42.5
2 | 0.2168 | 0.00497 | -0.0009 | 43.6217
2.5 | 0.2656 | 0.00568 | -0.0002 | 46.7606
3 | 0.314 | 0.00633 | 0.0007 | 49.6051
3.5 | 0.3644 | 0.00681 | 0.0012 | 53.5095
4 | 0.4185 | 0.00705 | 0.0011 | 59.3617
4.5 | 0.4725 | 0.00729 | 0.0011 | 64.8148
5 | 0.5261 | 0.00754 | 0.0011 | 69.7745
5.5 | 0.5791 | 0.0078 | 0.0012 | 74.2436
6.5 | 0.6819 | 0.00838 | 0.002 | 81.3723
7 | 0.7319 | 0.00868 | 0.0026 | 84.3203
7.5 | 0.7796 | 0.00906 | 0.0037 | 86.0486
8 | 0.8256 | 0.00946 | 0.0051 | 87.2727
8.5 | 0.8663 | 0.00975 | 0.0077 | 88.8513
9 | 0.9056 | 0.01017 | 0.0103 | 89.0462
9.5 | 0.9455 | 0.01065 | 0.0127 | 88.7793
10 | 0.9846 | 0.01119 | 0.0151 | 87.9893
10.5 | 1.0211 | 0.0119 | 0.0178 | 85.8067
11 | 1.0611 | 0.01248 | 0.0198 | 85.024
11.5 | 1.1005 | 0.01308 | 0.0218 | 84.1361
12 | 1.1382 | 0.01381 | 0.024 | 82.4185
12.5 | 1.1761 | 0.01452 | 0.026 | 80.9986
13 | 1.2124 | 0.01533 | 0.0281 | 79.0868
13.5 | 1.2464 | 0.01629 | 0.0305 | 76.5132
14 | 1.2779 | 0.01742 | 0.033 | 73.3582
14.5 | 1.3072 | 0.0187 | 0.0356 | 69.9037
15 | 1.3394 | 0.0198 | 0.0378 | 67.6465
15.5 | 1.3702 | 0.02099 | 0.0399 | 65.2787
16 | 1.3963 | 0.02249 | 0.0424 | 62.0854
16.5 | 1.4226 | 0.02396 | 0.0448 | 59.374
17 | 1.446 | 0.02549 | 0.0474 | 56.7281
18 | 1.5001 | 0.02991 | 0.0488 | 50.1538
18.5 | 1.5174 | 0.03253 | 0.0506 | 46.6462
19 | 1.5307 | 0.03559 | 0.0522 | 43.0093
19.5 | 1.5378 | 0.03937 | 0.0537 | 39.0602
20 | 1.5469 | 0.04322 | 0.0545 | 35.7913

## 87. Re 6M Mach 0.25 (1)
BIGFOIL.COM POLAR EXPORT
NACA66-015
NACA66-015 |  |  |  | Cl Max: | 1.029 | at alpha= | 11 | deg
JavaFoil+Calcfoil stall+Eppler ext transition |  |  |  | L/D Max: | 83.193 | at alpha= | 7.5 | deg
Re: | 6000000 |  |  | Cd Min: | 0.00369 | at alpha= | -0.5 | deg
Mach: | 0.25 |  |  | Cl=0 at alpha= | 0 | deg
|  |  |  | @ Cl=0.1, Cd= | 0.0037018
|  |  |  | @ Cl=0.4, Cd= | 0.0074823
|  |  |  | @ Cl=0.6, Cd= | 0.12486
alpha (deg) | Cl | Cd | Cm | Cl/Cd
-16 | -0.538 | 0.12568 | 0.016 | -4.277
-15.5 | -0.592 | 0.11829 | 0.016 | -5.003
-15 | -0.642 | 0.1104 | 0.015 | -5.818
-14.5 | -0.688 | 0.10436 | 0.015 | -6.597
-14 | -0.73 | 0.09667 | 0.015 | -7.555
-13.5 | -0.768 | 0.08945 | 0.016 | -8.584
-13 | -0.803 | 0.08028 | 0.017 | -10.003
-12.5 | -0.968 | 0.021 | 0.026 | -46.094
-12 | -1.004 | 0.01743 | 0.026 | -57.609
-11.5 | -1.021 | 0.01593 | 0.025 | -64.131
-11 | -1.029 | 0.01492 | 0.024 | -68.961
-10.5 | -1.027 | 0.01408 | 0.023 | -72.928
-10 | -1.015 | 0.01332 | 0.022 | -76.193
-9.5 | -0.996 | 0.01266 | 0.021 | -78.703
-9 | -0.971 | 0.01202 | 0.02 | -80.817
-8.5 | -0.941 | 0.01142 | 0.019 | -82.38
-8 | -0.905 | 0.01091 | 0.018 | -82.981
-7.5 | -0.865 | 0.01042 | 0.017 | -82.982
-7 | -0.821 | 0.00997 | 0.016 | -82.337
-6.5 | -0.772 | 0.00956 | 0.014 | -80.798
-6 | -0.721 | 0.00918 | 0.013 | -78.479
-5.5 | -0.667 | 0.00881 | 0.012 | -75.708
-5 | -0.611 | 0.00848 | 0.011 | -72.043
-4.5 | -0.554 | 0.00818 | 0.01 | -67.667
-4 | -0.495 | 0.00791 | 0.009 | -62.59
-3.5 | -0.435 | 0.00762 | 0.008 | -57.1
-3 | -0.374 | 0.00738 | 0.007 | -50.718
-2.5 | -0.314 | 0.00512 | 0.006 | -61.304
-2 | -0.252 | 0.0045 | 0.005 | -55.881
-1.5 | -0.189 | 0.00375 | 0.003 | -50.381
-1 | -0.126 | 0.0037 | 0.002 | -34.103
-0.5 | -0.063 | 0.00369 | 0.001 | -17.096
0 | 0 | 0.00369 | 0 | 0
0.5 | 0.063 | 0.00369 | -0.001 | 17.09
1 | 0.126 | 0.00371 | -0.002 | 34.066
1.5 | 0.189 | 0.00375 | -0.003 | 50.389
2 | 0.252 | 0.0045 | -0.005 | 55.892
2.5 | 0.314 | 0.00512 | -0.006 | 61.318
3 | 0.374 | 0.00738 | -0.007 | 50.718
3.5 | 0.435 | 0.00762 | -0.008 | 57.1
4 | 0.495 | 0.00791 | -0.009 | 62.59
4.5 | 0.554 | 0.00818 | -0.01 | 67.667
5 | 0.611 | 0.00848 | -0.011 | 72.033
5.5 | 0.667 | 0.00881 | -0.012 | 75.708
6 | 0.721 | 0.00918 | -0.013 | 78.467
6.5 | 0.772 | 0.00956 | -0.014 | 80.798
7 | 0.821 | 0.00997 | -0.016 | 82.349
7.5 | 0.865 | 0.0104 | -0.017 | 83.193
8 | 0.905 | 0.0109 | -0.018 | 83.075
8.5 | 0.941 | 0.01144 | -0.019 | 82.258
9 | 0.971 | 0.01204 | -0.02 | 80.683
9.5 | 0.996 | 0.01265 | -0.021 | 78.723
10 | 1.015 | 0.01332 | -0.022 | 76.149
10.5 | 1.027 | 0.01408 | -0.023 | 72.928
11 | 1.029 | 0.01493 | -0.024 | 68.903
11.5 | 1.021 | 0.01594 | -0.025 | 64.062
12 | 1.004 | 0.01734 | -0.026 | 57.936
12.5 | 0.971 | 0.02042 | -0.026 | 47.551
13 | 0.805 | 0.07927 | -0.017 | 10.151
13.5 | 0.768 | 0.08861 | -0.016 | 8.673
14 | 0.73 | 0.0966 | -0.015 | 7.561
14.5 | 0.688 | 0.10429 | -0.015 | 6.602
15 | 0.642 | 0.11111 | -0.016 | 5.782
15.5 | 0.592 | 0.11791 | -0.016 | 5.02
16 | 0.537 | 0.12486 | -0.016 | 4.305

## 88. Re 6M Mach 0.25 (2)
BIGFOIL.COM POLAR EXPORT
NACA66-015
NACA66-015 |  |  |  | Cl Max: | 1.4053 | at alpha= | 17 | deg
XFOIL ncrit=9 |  |  |  | L/D Max: | 84.0914 | at alpha= | 8.5 | deg
Re: | 6000000 |  |  | Cd Min: | 0.09655 | at alpha= | 20 | deg
Mach: | 0.25 |  |  | Cl=0 at alpha= | 0 | deg
|  |  |  | @ Cl=0.1, Cd= | 0.0032749
|  |  |  | @ Cl=0.4, Cd= | 0.0070452
|  |  |  | @ Cl=0.6, Cd= | 0.008049
alpha (deg) | Cl | Cd | Cm | Cl/Cd
-20 | -1.2399 | 0.09642 | -0.0459 | -12.8594
-19.5 | -1.2822 | 0.0815 | -0.0552 | -15.7325
-19 | -1.3286 | 0.06752 | -0.0627 | -19.6771
-18.5 | -1.3621 | 0.0567 | -0.0667 | -24.0229
-18 | -1.3901 | 0.04782 | -0.0679 | -29.0694
-17.5 | -1.3996 | 0.0416 | -0.0671 | -33.6442
-17 | -1.3947 | 0.03709 | -0.0655 | -37.6031
-16.5 | -1.3834 | 0.0327 | -0.0647 | -42.3058
-16 | -1.3683 | 0.0298 | -0.0616 | -45.9161
-15.5 | -1.3529 | 0.02696 | -0.0583 | -50.1818
-15 | -1.3293 | 0.02479 | -0.0552 | -53.6224
-14.5 | -1.3034 | 0.02284 | -0.052 | -57.0665
-14 | -1.2755 | 0.02108 | -0.0487 | -60.5076
-13.5 | -1.2452 | 0.01951 | -0.0455 | -63.8237
-13 | -1.2123 | 0.01817 | -0.0424 | -66.7199
-12.5 | -1.1822 | 0.01666 | -0.0388 | -70.9604
-12 | -1.1471 | 0.01551 | -0.0356 | -73.9587
-11.5 | -1.1077 | 0.0146 | -0.033 | -75.8699
-10.5 | -1.0285 | 0.01293 | -0.0274 | -79.5437
-10 | -0.9865 | 0.01226 | -0.0249 | -80.4649
-9.5 | -0.9475 | 0.01148 | -0.0219 | -82.5348
-9 | -0.9067 | 0.01082 | -0.0191 | -83.7985
-8.5 | -0.8641 | 0.01029 | -0.0165 | -83.9747
-8 | -0.8209 | 0.00982 | -0.0139 | -83.5947
-7.5 | -0.7785 | 0.00938 | -0.0111 | -82.9957
-7 | -0.7403 | 0.00896 | -0.0074 | -82.6228
-6.5 | -0.692 | 0.00861 | -0.0057 | -80.3717
-6 | -0.6408 | 0.0083 | -0.0047 | -77.2048
-5.5 | -0.5888 | 0.00798 | -0.0038 | -73.7845
-5 | -0.5357 | 0.00767 | -0.0031 | -69.8435
-4.5 | -0.4809 | 0.00743 | -0.0029 | -64.7241
-4 | -0.4263 | 0.00716 | -0.0026 | -59.5391
-3.5 | -0.371 | 0.00692 | -0.0025 | -53.6127
-3 | -0.3182 | 0.00653 | -0.0019 | -48.7289
-2.5 | -0.2702 | 0.00581 | -0.0006 | -46.506
-2 | -0.2215 | 0.00506 | 0.0005 | -43.7747
-1.5 | -0.1751 | 0.00403 | 0.0018 | -43.4491
-1 | -0.1234 | 0.00329 | 0.0023 | -37.5076
-0.5 | -0.0618 | 0.00325 | 0.0012 | -19.0154
0 | 0 | 0.00322 | 0 | 0
0.5 | 0.0617 | 0.00325 | -0.0012 | 18.9846
1 | 0.1233 | 0.00329 | -0.0023 | 37.4772
1.5 | 0.1752 | 0.00402 | -0.0018 | 43.5821
2 | 0.2218 | 0.00504 | -0.0005 | 44.0079
3 | 0.3188 | 0.0065 | 0.0018 | 49.0462
3.5 | 0.3711 | 0.00692 | 0.0025 | 53.6272
4 | 0.4265 | 0.00716 | 0.0025 | 59.567
4.5 | 0.481 | 0.00743 | 0.0028 | 64.7376
5 | 0.5359 | 0.00767 | 0.0031 | 69.8696
5.5 | 0.5891 | 0.00798 | 0.0037 | 73.8221
6 | 0.6412 | 0.00831 | 0.0046 | 77.16
6.5 | 0.6926 | 0.00862 | 0.0056 | 80.348
7 | 0.7413 | 0.00896 | 0.0072 | 82.7344
7.5 | 0.78 | 0.00938 | 0.0108 | 83.1557
8 | 0.8218 | 0.00983 | 0.0138 | 83.6012
8.5 | 0.8653 | 0.01029 | 0.0163 | 84.0914
9 | 0.9076 | 0.01083 | 0.0189 | 83.8042
9.5 | 0.9488 | 0.01147 | 0.0217 | 82.7201
10 | 0.9881 | 0.01223 | 0.0246 | 80.7931
10.5 | 1.0288 | 0.01296 | 0.0274 | 79.3827
11.5 | 1.1092 | 0.01457 | 0.0327 | 76.129
12 | 1.1467 | 0.01558 | 0.0357 | 73.6008
12.5 | 1.1841 | 0.01661 | 0.0385 | 71.2884
13 | 1.2125 | 0.01821 | 0.0423 | 66.5843
13.5 | 1.2464 | 0.0195 | 0.0454 | 63.9179
14 | 1.2801 | 0.02087 | 0.0482 | 61.3368
14.5 | 1.3036 | 0.0229 | 0.0519 | 56.9258
15 | 1.3324 | 0.02466 | 0.0549 | 54.0308
15.5 | 1.3568 | 0.02678 | 0.058 | 50.6647
16 | 1.3736 | 0.02951 | 0.0613 | 46.5469
16.5 | 1.385 | 0.03267 | 0.0646 | 42.3936
17 | 1.4053 | 0.03655 | 0.0648 | 38.4487
18 | 1.3941 | 0.0477 | 0.0676 | 29.2264
18.5 | 1.3554 | 0.05772 | 0.066 | 23.4823
19 | 1.3226 | 0.06861 | 0.0618 | 19.2771
19.5 | 1.3011 | 0.07915 | 0.0564 | 16.4384
20 | 1.2415 | 0.09655 | 0.0455 | 12.8586

## 89. Re 6M Mach 0.50 (1)
BIGFOIL.COM POLAR EXPORT
NACA66-015
NACA66-015 |  |  |  | Cl Max: | 1.099 | at alpha= | 20 | deg
JavaFoil+Calcfoil stall+Eppler ext transition |  |  |  | L/D Max: | 72.023 | at alpha= | 6 | deg
Re: | 6000000 |  |  | Cd Min: | 0.0038 | at alpha= | 0 | deg
Mach: | 0.5 |  |  | Cl=0 at alpha= | 0 | deg
|  |  |  | @ Cl=0.1, Cd= | 0.0038507
|  |  |  | @ Cl=0.4, Cd= | 0.0079838
|  |  |  | @ Cl=0.6, Cd= | 0.0091029
alpha (deg) | Cl | Cd | Cm | Cl/Cd
-20 | -1.099 | 0.15731 | 0.028 | -6.988
-19.5 | -1.072 | 0.14597 | 0.027 | -7.347
-19 | -1.049 | 0.14367 | 0.027 | -7.304
-18.5 | -1.019 | 0.13704 | 0.025 | -7.432
-18 | -0.996 | 0.12511 | 0.026 | -7.963
-17.5 | -0.964 | 0.12912 | 0.024 | -7.47
-17 | -0.948 | 0.11285 | 0.026 | -8.399
-16.5 | -0.911 | 0.1199 | 0.022 | -7.597
-16 | -0.952 | 0.06633 | 0.032 | -14.347
-15.5 | -0.855 | 0.11155 | 0.02 | -7.668
-15 | -0.881 | 0.06854 | 0.029 | -12.848
-14.5 | -0.8 | 0.10336 | 0.018 | -7.74
-14 | -0.881 | 0.03708 | 0.031 | -23.765
-13.5 | -0.749 | 0.09115 | 0.019 | -8.222
-13 | -0.723 | 0.0849 | 0.018 | -8.513
-12.5 | -0.821 | 0.02249 | 0.029 | -36.521
-12 | -0.664 | 0.0788 | 0.015 | -8.428
-11.5 | -0.638 | 0.07323 | 0.015 | -8.709
-11 | -0.73 | 0.01855 | 0.026 | -39.365
-10.5 | -0.582 | 0.06689 | 0.013 | -8.698
-10 | -0.554 | 0.06274 | 0.012 | -8.834
-9.5 | -0.636 | 0.01573 | 0.023 | -40.397
-9 | -0.5 | 0.05608 | 0.011 | -8.907
-8.5 | -0.571 | 0.01425 | 0.021 | -40.064
-8 | -0.445 | 0.04988 | 0.01 | -8.917
-7.5 | -0.786 | 0.01304 | 0.018 | -60.31
-7 | -0.821 | 0.01216 | 0.017 | -67.531
-6.5 | -0.805 | 0.01137 | 0.016 | -70.792
-6 | -0.769 | 0.01067 | 0.015 | -72.051
-5.5 | -0.722 | 0.01011 | 0.014 | -71.354
-5 | -0.668 | 0.00962 | 0.012 | -69.362
-4.5 | -0.609 | 0.00916 | 0.011 | -66.475
-4 | -0.546 | 0.00876 | 0.01 | -62.389
-3.5 | -0.481 | 0.0084 | 0.009 | -57.336
-3 | -0.415 | 0.00806 | 0.008 | -51.485
-2.5 | -0.347 | 0.00775 | 0.006 | -44.806
-2 | -0.281 | 0.00486 | 0.005 | -57.803
-1.5 | -0.211 | 0.0039 | 0.004 | -54.169
-1 | -0.141 | 0.00384 | 0.003 | -36.723
-0.5 | -0.071 | 0.00383 | 0.001 | -18.435
0 | 0 | 0.0038 | 0 | 0
0.5 | 0.071 | 0.00383 | -0.001 | 18.412
1 | 0.141 | 0.00388 | -0.003 | 36.342
1.5 | 0.211 | 0.0039 | -0.004 | 54.104
2 | 0.281 | 0.00489 | -0.005 | 57.447
2.5 | 0.347 | 0.00775 | -0.006 | 44.801
3 | 0.415 | 0.00805 | -0.008 | 51.52
3.5 | 0.482 | 0.00839 | -0.009 | 57.405
4 | 0.546 | 0.00876 | -0.01 | 62.365
4.5 | 0.609 | 0.00916 | -0.011 | 66.479
5 | 0.668 | 0.00962 | -0.012 | 69.423
5.5 | 0.722 | 0.01011 | -0.014 | 71.354
6 | 0.769 | 0.01067 | -0.015 | 72.023
6.5 | 0.805 | 0.01135 | -0.016 | 70.877
7 | 0.821 | 0.01216 | -0.017 | 67.545
7.5 | 0.786 | 0.01304 | -0.018 | 60.298
8 | 0.446 | 0.04931 | -0.011 | 9.038
8.5 | 0.57 | 0.01425 | -0.021 | 40.031
9 | 0.5 | 0.05627 | -0.011 | 8.878
9.5 | 0.636 | 0.01572 | -0.023 | 40.429
10 | 0.555 | 0.06217 | -0.013 | 8.926
10.5 | 0.582 | 0.06675 | -0.013 | 8.724
11 | 0.73 | 0.01854 | -0.026 | 39.391
11.5 | 0.638 | 0.07322 | -0.015 | 8.71
12 | 0.664 | 0.07953 | -0.015 | 8.348
12.5 | 0.821 | 0.02244 | -0.029 | 36.612
13 | 0.723 | 0.08504 | -0.018 | 8.496
13.5 | 0.748 | 0.09199 | -0.018 | 8.136
14 | 0.799 | 0.07767 | -0.024 | 10.294
14.5 | 0.8 | 0.10459 | -0.018 | 7.647
15 | 0.882 | 0.06753 | -0.029 | 13.066
15.5 | 0.855 | 0.11156 | -0.02 | 7.667
16 | 0.945 | 0.07029 | -0.031 | 13.438
16.5 | 0.911 | 0.11972 | -0.022 | 7.609
17 | 0.947 | 0.11388 | -0.026 | 8.313
17.5 | 0.964 | 0.12986 | -0.024 | 7.426
18 | 0.998 | 0.12381 | -0.026 | 8.061
18.5 | 1.019 | 0.13636 | -0.025 | 7.47
19 | 1.049 | 0.14373 | -0.027 | 7.301
19.5 | 1.072 | 0.14537 | -0.027 | 7.377
20 | 1.099 | 0.15732 | -0.028 | 6.987

## 90. Re 6M Mach 0.50 (2)
BIGFOIL.COM POLAR EXPORT
NACA66-015
NACA66-015 |  |  |  | Cl Max: | 0.8685 | at alpha= | 9.5 | deg
XFOIL ncrit=9 |  |  |  | L/D Max: | 65.3173 | at alpha= | 6.5 | deg
Re: | 6000000 |  |  | Cd Min: | 0.13537 | at alpha= | 14.5 | deg
Mach: | 0.5 |  |  | Cl=0 at alpha= | 0 | deg
|  |  |  | @ Cl=0.1, Cd= | 0.0033766
|  |  |  | @ Cl=0.4, Cd= | 0.0075337
|  |  |  | @ Cl=0.6, Cd= | 0.0093481
alpha (deg) | Cl | Cd | Cm | Cl/Cd
-14 | -0.6281 | 0.12111 | -0.0382 | -5.1862
-13.5 | -0.6457 | 0.10725 | -0.0468 | -6.0205
-13 | -0.6624 | 0.09358 | -0.0555 | -7.0784
-12.5 | -0.6837 | 0.07774 | -0.0663 | -8.7947
-12 | -0.7111 | 0.06433 | -0.0757 | -11.0539
-11.5 | -0.7499 | 0.05262 | -0.0814 | -14.2512
-11 | -0.7757 | 0.04438 | -0.082 | -17.4786
-10.5 | -0.8121 | 0.03654 | -0.0795 | -22.225
-10 | -0.8417 | 0.0298 | -0.0742 | -28.245
-9.5 | -0.8665 | 0.02326 | -0.0668 | -37.2528
-9 | -0.8667 | 0.01802 | -0.0591 | -48.0966
-8.5 | -0.8404 | 0.01549 | -0.0526 | -54.2544
-8 | -0.8078 | 0.01368 | -0.0464 | -59.0497
-7.5 | -0.7691 | 0.01233 | -0.041 | -62.3763
-7 | -0.7244 | 0.0113 | -0.0365 | -64.1062
-6.5 | -0.6788 | 0.01038 | -0.0321 | -65.395
-6 | -0.6291 | 0.00969 | -0.0285 | -64.9226
-5.5 | -0.5786 | 0.00911 | -0.0252 | -63.5126
-5 | -0.5295 | 0.00856 | -0.0217 | -61.8575
-4.5 | -0.4801 | 0.0081 | -0.0183 | -59.2716
-4 | -0.4324 | 0.00774 | -0.0147 | -55.8656
-3.5 | -0.3821 | 0.00743 | -0.0115 | -51.4266
-3 | -0.3252 | 0.00712 | -0.0098 | -45.6742
-2.5 | -0.2792 | 0.00641 | -0.0064 | -43.5569
-2 | -0.2388 | 0.0054 | -0.0022 | -44.2222
-1.5 | -0.1981 | 0.00413 | 0.0016 | -47.9661
-1 | -0.1414 | 0.0034 | 0.0027 | -41.5882
-0.5 | -0.0707 | 0.00336 | 0.0014 | -21.0417
0 | 0 | 0.00333 | 0 | 0
0.5 | 0.0707 | 0.00336 | -0.0014 | 21.0417
1 | 0.1414 | 0.0034 | -0.0027 | 41.5882
1.5 | 0.1984 | 0.00411 | -0.0017 | 48.2725
2.5 | 0.2797 | 0.0064 | 0.0063 | 43.7031
3 | 0.3256 | 0.00711 | 0.0098 | 45.7947
3.5 | 0.3824 | 0.00743 | 0.0114 | 51.467
4 | 0.4333 | 0.00773 | 0.0145 | 56.0543
4.5 | 0.4807 | 0.0081 | 0.0182 | 59.3457
5 | 0.5298 | 0.00856 | 0.0216 | 61.8925
5.5 | 0.5791 | 0.00911 | 0.0251 | 63.5675
6 | 0.63 | 0.00969 | 0.0284 | 65.0155
6.5 | 0.6793 | 0.0104 | 0.032 | 65.3173
7 | 0.7249 | 0.01132 | 0.0364 | 64.0371
7.5 | 0.7701 | 0.01233 | 0.0409 | 62.4574
8 | 0.8079 | 0.01372 | 0.0464 | 58.8848
8.5 | 0.8405 | 0.01554 | 0.0525 | 54.0862
9 | 0.8668 | 0.01809 | 0.059 | 47.916
9.5 | 0.8685 | 0.02317 | 0.0666 | 37.4838
10 | 0.8458 | 0.02961 | 0.074 | 28.5647
10.5 | 0.812 | 0.03662 | 0.0794 | 22.1737
11 | 0.7804 | 0.04407 | 0.082 | 17.7082
11.5 | 0.7476 | 0.05296 | 0.0811 | 14.1163
12 | 0.7156 | 0.06388 | 0.0759 | 11.2023
12.5 | 0.6871 | 0.07739 | 0.0665 | 8.8784
13 | 0.6637 | 0.09355 | 0.0554 | 7.0946
13.5 | 0.6466 | 0.10731 | 0.0467 | 6.0255
14 | 0.6287 | 0.12125 | 0.038 | 5.1852
14.5 | 0.6128 | 0.13537 | 0.0295 | 4.5269

## 91. Re 7M Mach 0.00 (1)
BIGFOIL.COM POLAR EXPORT
NACA66-015
NACA66-015 |  |  |  | Cl Max: | 1.116 | at alpha= | 13 | deg
JavaFoil+Calcfoil stall+Eppler ext transition |  |  |  | L/D Max: | 89.39 | at alpha= | 8.5 | deg
Re: | 7000000 |  |  | Cd Min: | 0.00359 | at alpha= | 0 | deg
Mach: | 0 |  |  | Cl=0 at alpha= | 0 | deg
|  |  |  | @ Cl=0.1, Cd= | 0.0036128
|  |  |  | @ Cl=0.4, Cd= | 0.0071551
|  |  |  | @ Cl=0.6, Cd= | 0.0080182
alpha (deg) | Cl | Cd | Cm | Cl/Cd
-18 | -0.804 | 0.13206 | 0.021 | -6.087
-17.5 | -0.828 | 0.12342 | 0.021 | -6.712
-17 | -0.851 | 0.11653 | 0.021 | -7.304
-16.5 | -0.876 | 0.10637 | 0.021 | -8.238
-16 | -0.907 | 0.09045 | 0.023 | -10.026
-15.5 | -0.974 | 0.05476 | 0.027 | -17.79
-15 | -1.067 | 0.02432 | 0.03 | -43.878
-14.5 | -1.088 | 0.02116 | 0.029 | -51.444
-14 | -1.103 | 0.01915 | 0.028 | -57.569
-13.5 | -1.111 | 0.01769 | 0.028 | -62.84
-13 | -1.116 | 0.01651 | 0.027 | -67.579
-12.5 | -1.115 | 0.01543 | 0.026 | -72.259
-12 | -1.109 | 0.01458 | 0.025 | -76.103
-11.5 | -1.099 | 0.01385 | 0.024 | -79.384
-11 | -1.084 | 0.01316 | 0.023 | -82.356
-10.5 | -1.064 | 0.01256 | 0.022 | -84.682
-10 | -1.038 | 0.01197 | 0.021 | -86.675
-9.5 | -1.008 | 0.01144 | 0.02 | -88.113
-9 | -0.974 | 0.01095 | 0.019 | -88.915
-8.5 | -0.936 | 0.01048 | 0.018 | -89.39
-8 | -0.896 | 0.01006 | 0.017 | -89.029
-7.5 | -0.852 | 0.00963 | 0.016 | -88.42
-7 | -0.805 | 0.00928 | 0.015 | -86.766
-6.5 | -0.755 | 0.00893 | 0.014 | -84.559
-6 | -0.704 | 0.0086 | 0.013 | -81.842
-5.5 | -0.65 | 0.0083 | 0.012 | -78.349
-5 | -0.595 | 0.00799 | 0.011 | -74.488
-4.5 | -0.539 | 0.00775 | 0.01 | -69.55
-4 | -0.481 | 0.00715 | 0.009 | -67.332
-3.5 | -0.423 | 0.00712 | 0.008 | -59.416
-3 | -0.364 | 0.00721 | 0.007 | -50.427
-2.5 | -0.304 | 0.00523 | 0.005 | -58.115
-2 | -0.244 | 0.00468 | 0.004 | -52.106
-1.5 | -0.183 | 0.00426 | 0.003 | -42.913
-1 | -0.122 | 0.00362 | 0.002 | -33.804
-0.5 | -0.061 | 0.0036 | 0.001 | -16.977
0 | 0 | 0.00359 | 0 | 0
0.5 | 0.061 | 0.0036 | -0.001 | 16.979
1 | 0.122 | 0.00362 | -0.002 | 33.808
1.5 | 0.183 | 0.00426 | -0.003 | 42.921
2 | 0.244 | 0.00468 | -0.004 | 52.118
2.5 | 0.304 | 0.00523 | -0.005 | 58.128
3 | 0.364 | 0.00721 | -0.007 | 50.427
3.5 | 0.423 | 0.00712 | -0.008 | 59.416
4 | 0.481 | 0.00715 | -0.009 | 67.332
4.5 | 0.539 | 0.00775 | -0.01 | 69.55
5 | 0.595 | 0.00799 | -0.011 | 74.488
5.5 | 0.65 | 0.0083 | -0.012 | 78.349
6 | 0.704 | 0.0086 | -0.013 | 81.842
6.5 | 0.755 | 0.00893 | -0.014 | 84.559
7 | 0.805 | 0.00928 | -0.015 | 86.766
7.5 | 0.852 | 0.00963 | -0.016 | 88.42
8 | 0.896 | 0.01006 | -0.017 | 89.029
8.5 | 0.936 | 0.01048 | -0.018 | 89.39
9 | 0.974 | 0.01095 | -0.019 | 88.915
9.5 | 1.008 | 0.01144 | -0.02 | 88.113
10 | 1.038 | 0.01197 | -0.021 | 86.675
10.5 | 1.064 | 0.01256 | -0.022 | 84.682
11 | 1.084 | 0.01316 | -0.023 | 82.356
11.5 | 1.099 | 0.01385 | -0.024 | 79.384
12 | 1.109 | 0.01458 | -0.025 | 76.103
12.5 | 1.115 | 0.01543 | -0.026 | 72.259
13 | 1.116 | 0.01651 | -0.027 | 67.579
13.5 | 1.111 | 0.01769 | -0.028 | 62.84
14 | 1.103 | 0.01915 | -0.028 | 57.569
14.5 | 1.088 | 0.02116 | -0.029 | 51.444
15 | 1.067 | 0.02432 | -0.03 | 43.878
15.5 | 0.974 | 0.05476 | -0.027 | 17.79
16 | 0.907 | 0.09045 | -0.023 | 10.026
16.5 | 0.876 | 0.10637 | -0.021 | 8.238
17 | 0.851 | 0.11653 | -0.021 | 7.304
17.5 | 0.828 | 0.12342 | -0.021 | 6.712
18 | 0.804 | 0.13206 | -0.021 | 6.087

## 92. Re 7M Mach 0.00 (2)
BIGFOIL.COM POLAR EXPORT
NACA66-015
NACA66-015 |  |  |  | Cl Max: | 1.5838 | at alpha= | 20 | deg
XFOIL ncrit=9 |  |  |  | L/D Max: | 94.117 | at alpha= | 9 | deg
Re: | 7000000 |  |  | Cd Min: | 0.03811 | at alpha= | -20 | deg
Mach: | 0 |  |  | Cl=0 at alpha= | 0 | deg
|  |  |  | @ Cl=0.1, Cd= | 0.0031731
|  |  |  | @ Cl=0.4, Cd= | 0.0067335
|  |  |  | @ Cl=0.6, Cd= | 0.0076596
alpha (deg) | Cl | Cd | Cm | Cl/Cd
-20 | -1.5765 | 0.03811 | -0.0508 | -41.3671
-19.5 | -1.5678 | 0.03463 | -0.0495 | -45.2729
-19 | -1.5562 | 0.03158 | -0.0477 | -49.278
-18.5 | -1.5372 | 0.02922 | -0.0462 | -52.6078
-18 | -1.5197 | 0.02688 | -0.0442 | -56.5365
-17.5 | -1.4998 | 0.02504 | -0.0417 | -59.8962
-17 | -1.4632 | 0.02344 | -0.0422 | -62.4232
-16.5 | -1.4395 | 0.02193 | -0.0396 | -65.6407
-16 | -1.4115 | 0.02064 | -0.0375 | -68.3866
-15.5 | -1.382 | 0.01944 | -0.0354 | -71.0905
-14.5 | -1.3186 | 0.01733 | -0.0313 | -76.0877
-14 | -1.285 | 0.01639 | -0.0293 | -78.4015
-13.5 | -1.2537 | 0.01534 | -0.0268 | -81.7275
-13 | -1.2202 | 0.01442 | -0.0245 | -84.6186
-12.5 | -1.184 | 0.01368 | -0.0224 | -86.5497
-12 | -1.1474 | 0.01295 | -0.0203 | -88.6023
-11.5 | -1.1086 | 0.01236 | -0.0184 | -89.6926
-11 | -1.0699 | 0.01177 | -0.0163 | -90.9006
-10.5 | -1.0301 | 0.01125 | -0.0144 | -91.5644
-10 | -0.9908 | 0.01075 | -0.0122 | -92.1674
-9.5 | -0.9534 | 0.01018 | -0.0095 | -93.6542
-9 | -0.9154 | 0.00973 | -0.0068 | -94.0802
-8.5 | -0.8768 | 0.00941 | -0.004 | -93.1775
-8 | -0.8304 | 0.00908 | -0.0029 | -91.4537
-7.5 | -0.7819 | 0.00877 | -0.0021 | -89.1562
-7 | -0.7342 | 0.0084 | -0.0011 | -87.4048
-6.5 | -0.6839 | 0.00811 | -0.0006 | -84.328
-6 | -0.6321 | 0.00784 | -0.0004 | -80.625
-5.5 | -0.5801 | 0.00755 | -0.0002 | -76.8344
-5 | -0.5273 | 0.00729 | -0.0002 | -72.332
-4.5 | -0.4734 | 0.00708 | -0.0003 | -66.8644
-4 | -0.4196 | 0.00685 | -0.0004 | -61.2555
-3 | -0.3128 | 0.00625 | -0.0005 | -50.048
-2.5 | -0.2634 | 0.00564 | 0.0001 | -46.7021
-2 | -0.2133 | 0.00503 | 0.0006 | -42.4056
-1.5 | -0.1656 | 0.00422 | 0.0013 | -39.2417
-1 | -0.1181 | 0.0032 | 0.0022 | -36.9062
-0.5 | -0.0595 | 0.00309 | 0.0011 | -19.2557
0 | 0 | 0.0031 | 0 | 0
0.5 | 0.0594 | 0.00309 | -0.0011 | 19.2233
1 | 0.118 | 0.00321 | -0.0021 | 36.7601
1.5 | 0.1656 | 0.00421 | -0.0014 | 39.3349
2 | 0.2134 | 0.00502 | -0.0006 | 42.51
3 | 0.3132 | 0.00622 | 0.0004 | 50.3537
4 | 0.4197 | 0.00685 | 0.0004 | 61.2701
4.5 | 0.4735 | 0.00708 | 0.0003 | 66.8785
5 | 0.5274 | 0.00729 | 0.0001 | 72.3457
5.5 | 0.5803 | 0.00755 | 0.0002 | 76.8609
6 | 0.6324 | 0.00784 | 0.0004 | 80.6633
6.5 | 0.6843 | 0.00811 | 0.0005 | 84.3773
7 | 0.7347 | 0.0084 | 0.001 | 87.4643
7.5 | 0.7827 | 0.00877 | 0.0019 | 89.2474
8 | 0.831 | 0.00908 | 0.0027 | 91.5198
8.5 | 0.878 | 0.00941 | 0.0038 | 93.305
9 | 0.9167 | 0.00974 | 0.0066 | 94.117
9.5 | 0.9547 | 0.01018 | 0.0093 | 93.7819
10 | 0.9919 | 0.01075 | 0.012 | 92.2698
10.5 | 1.0308 | 0.01127 | 0.0142 | 91.4641
11 | 1.0706 | 0.01178 | 0.0162 | 90.8829
11.5 | 1.1097 | 0.01235 | 0.0182 | 89.8543
12 | 1.1476 | 0.01299 | 0.0202 | 88.3449
12.5 | 1.1854 | 0.01365 | 0.0222 | 86.8425
13 | 1.2213 | 0.01441 | 0.0243 | 84.7536
13.5 | 1.2547 | 0.01533 | 0.0267 | 81.8461
14 | 1.2868 | 0.01634 | 0.029 | 78.7515
14.5 | 1.3199 | 0.01731 | 0.0311 | 76.2507
15.5 | 1.3844 | 0.01936 | 0.0351 | 71.5083
16 | 1.4124 | 0.02065 | 0.0374 | 68.3971
16.5 | 1.4409 | 0.02192 | 0.0395 | 65.7345
17 | 1.4661 | 0.02333 | 0.0418 | 62.8418
17.5 | 1.5008 | 0.02507 | 0.0415 | 59.8644
18 | 1.5216 | 0.02692 | 0.0438 | 56.523
18.5 | 1.5401 | 0.0292 | 0.0457 | 52.7432
19 | 1.5572 | 0.03171 | 0.0474 | 49.1075
19.5 | 1.5697 | 0.0347 | 0.0491 | 45.2363
20 | 1.5838 | 0.03772 | 0.0502 | 41.9883

## 93. Re 7M Mach 0.10 (1)
BIGFOIL.COM POLAR EXPORT
NACA66-015
NACA66-015 |  |  |  | Cl Max: | 1.102 | at alpha= | 12.5 | deg
JavaFoil+Calcfoil stall+Eppler ext transition |  |  |  | L/D Max: | 88.636 | at alpha= | 8.5 | deg
Re: | 7000000 |  |  | Cd Min: | 0.00357 | at alpha= | 0 | deg
Mach: | 0.1 |  |  | Cl=0 at alpha= | 0 | deg
|  |  |  | @ Cl=0.1, Cd= | 0.0036114
|  |  |  | @ Cl=0.4, Cd= | 0.007115
|  |  |  | @ Cl=0.6, Cd= | 0.0080602
alpha (deg) | Cl | Cd | Cm | Cl/Cd
-17.5 | -0.779 | 0.12875 | 0.02 | -6.054
-17 | -0.806 | 0.12072 | 0.02 | -6.679
-16.5 | -0.832 | 0.11359 | 0.02 | -7.321
-16 | -0.856 | 0.10411 | 0.02 | -8.224
-15.5 | -0.885 | 0.09034 | 0.022 | -9.8
-15 | -1.019 | 0.02949 | 0.029 | -34.554
-14.5 | -1.053 | 0.02329 | 0.029 | -45.213
-14 | -1.075 | 0.02016 | 0.028 | -53.356
-13.5 | -1.09 | 0.01817 | 0.028 | -60.015
-13 | -1.098 | 0.01688 | 0.027 | -65.076
-12.5 | -1.101 | 0.0158 | 0.026 | -69.698
-12 | -1.099 | 0.01481 | 0.025 | -74.194
-11.5 | -1.091 | 0.01405 | 0.024 | -77.668
-11 | -1.079 | 0.01333 | 0.023 | -80.942
-10.5 | -1.06 | 0.0127 | 0.022 | -83.496
-10 | -1.036 | 0.01211 | 0.021 | -85.513
-9.5 | -1.007 | 0.01156 | 0.02 | -87.094
-9 | -0.974 | 0.01104 | 0.019 | -88.234
-8.5 | -0.938 | 0.01058 | 0.018 | -88.636
-8 | -0.898 | 0.01013 | 0.017 | -88.585
-7.5 | -0.854 | 0.00972 | 0.016 | -87.852
-7 | -0.808 | 0.00934 | 0.015 | -86.496
-6.5 | -0.758 | 0.00899 | 0.014 | -84.377
-6 | -0.706 | 0.00865 | 0.013 | -81.627
-5.5 | -0.653 | 0.00833 | 0.012 | -78.318
-5 | -0.598 | 0.00805 | 0.011 | -74.214
-4.5 | -0.541 | 0.00779 | 0.01 | -69.448
-4 | -0.483 | 0.00717 | 0.009 | -67.424
-3.5 | -0.425 | 0.00714 | 0.008 | -59.472
-3 | -0.365 | 0.00708 | 0.007 | -51.627
-2.5 | -0.306 | 0.00525 | 0.006 | -58.267
-2 | -0.245 | 0.00471 | 0.004 | -52.026
-1.5 | -0.184 | 0.00428 | 0.003 | -42.95
-1 | -0.123 | 0.00363 | 0.002 | -33.889
-0.5 | -0.061 | 0.00358 | 0.001 | -17.153
0 | 0 | 0.00357 | 0 | 0
0.5 | 0.061 | 0.00358 | -0.001 | 17.155
1 | 0.123 | 0.00363 | -0.002 | 33.893
1.5 | 0.184 | 0.00428 | -0.003 | 42.957
2 | 0.245 | 0.00471 | -0.004 | 52.04
2.5 | 0.306 | 0.00525 | -0.006 | 58.281
3 | 0.365 | 0.00708 | -0.007 | 51.627
3.5 | 0.425 | 0.00714 | -0.008 | 59.472
4 | 0.483 | 0.00717 | -0.009 | 67.424
4.5 | 0.541 | 0.00779 | -0.01 | 69.448
5 | 0.598 | 0.00805 | -0.011 | 74.214
5.5 | 0.653 | 0.00833 | -0.012 | 78.318
6 | 0.706 | 0.00865 | -0.013 | 81.627
6.5 | 0.758 | 0.00899 | -0.014 | 84.377
7 | 0.808 | 0.00934 | -0.015 | 86.496
7.5 | 0.854 | 0.00972 | -0.016 | 87.852
8 | 0.898 | 0.01013 | -0.017 | 88.585
8.5 | 0.938 | 0.01058 | -0.018 | 88.636
9 | 0.974 | 0.01104 | -0.019 | 88.234
9.5 | 1.007 | 0.01156 | -0.02 | 87.094
10 | 1.036 | 0.01211 | -0.021 | 85.513
10.5 | 1.06 | 0.0127 | -0.022 | 83.496
11 | 1.079 | 0.01333 | -0.023 | 80.942
11.5 | 1.091 | 0.01405 | -0.024 | 77.668
12 | 1.099 | 0.01481 | -0.025 | 74.194
12.5 | 1.102 | 0.01569 | -0.026 | 70.193
13 | 1.098 | 0.01688 | -0.027 | 65.076
13.5 | 1.09 | 0.01832 | -0.028 | 59.492
14 | 1.075 | 0.02016 | -0.028 | 53.356
14.5 | 1.054 | 0.023 | -0.029 | 45.838
15 | 1.019 | 0.02949 | -0.029 | 34.554
15.5 | 0.886 | 0.09014 | -0.022 | 9.825
16 | 0.856 | 0.10453 | -0.02 | 8.186
16.5 | 0.833 | 0.11219 | -0.02 | 7.422
17 | 0.806 | 0.12089 | -0.02 | 6.666
17.5 | 0.779 | 0.12875 | -0.02 | 6.054

## 94. Re 7M Mach 0.10 (2)
BIGFOIL.COM POLAR EXPORT
NACA66-015
NACA66-015 |  |  |  | Cl Max: | 1.5654 | at alpha= | 20 | deg
XFOIL ncrit=9 |  |  |  | L/D Max: | 93.2045 | at alpha= | 9 | deg
Re: | 7000000 |  |  | Cd Min: | 0.04142 | at alpha= | 20 | deg
Mach: | 0.1 |  |  | Cl=0 at alpha= | 0 | deg
|  |  |  | @ Cl=0.1, Cd= | 0.0031718
|  |  |  | @ Cl=0.4, Cd= | 0.0067842
|  |  |  | @ Cl=0.6, Cd= | 0.0076837
alpha (deg) | Cl | Cd | Cm | Cl/Cd
-20 | -1.5648 | 0.04123 | -0.0545 | -37.9529
-19.5 | -1.5501 | 0.03798 | -0.0537 | -40.8136
-19 | -1.5454 | 0.0341 | -0.052 | -45.3196
-18.5 | -1.5304 | 0.03124 | -0.0502 | -48.9885
-18 | -1.5157 | 0.02851 | -0.0481 | -53.1638
-17.5 | -1.501 | 0.02644 | -0.0448 | -56.77
-17 | -1.4623 | 0.02456 | -0.0458 | -59.5399
-16.5 | -1.44 | 0.02287 | -0.0431 | -62.9646
-16 | -1.4134 | 0.02141 | -0.0407 | -66.0159
-15.5 | -1.3847 | 0.02009 | -0.0384 | -68.9248
-15 | -1.3538 | 0.01891 | -0.0362 | -71.5918
-14.5 | -1.321 | 0.01784 | -0.0341 | -74.0471
-14 | -1.2879 | 0.01682 | -0.0319 | -76.5696
-13.5 | -1.2546 | 0.01584 | -0.0295 | -79.2045
-13 | -1.2222 | 0.01479 | -0.0269 | -82.6369
-12.5 | -1.1859 | 0.01399 | -0.0247 | -84.7677
-12 | -1.1494 | 0.01321 | -0.0224 | -87.0098
-11.5 | -1.1106 | 0.01258 | -0.0203 | -88.283
-11 | -1.072 | 0.01195 | -0.0181 | -89.7071
-10.5 | -1.0319 | 0.0114 | -0.0161 | -90.5175
-10 | -0.9912 | 0.01092 | -0.014 | -90.7692
-9.5 | -0.9537 | 0.01031 | -0.0113 | -92.5024
-9 | -0.915 | 0.00983 | -0.0086 | -93.0824
-8.5 | -0.8765 | 0.00945 | -0.0057 | -92.7513
-8 | -0.8327 | 0.00913 | -0.0038 | -91.2048
-7.5 | -0.7845 | 0.00882 | -0.0029 | -88.9456
-7 | -0.7366 | 0.00845 | -0.0018 | -87.1716
-6.5 | -0.6864 | 0.00814 | -0.0012 | -84.3243
-6 | -0.6345 | 0.00787 | -0.0008 | -80.6226
-5.5 | -0.5823 | 0.00758 | -0.0006 | -76.8206
-5 | -0.5293 | 0.00732 | -0.0005 | -72.3087
-4.5 | -0.4752 | 0.0071 | -0.0006 | -66.9296
-4 | -0.4212 | 0.00687 | -0.0007 | -61.31
-3.5 | -0.3666 | 0.00665 | -0.0008 | -55.1278
-2.5 | -0.2642 | 0.00567 | 0 | -46.5961
-2 | -0.2142 | 0.00505 | 0.0005 | -42.4158
-1.5 | -0.1664 | 0.00422 | 0.0013 | -39.4313
-1 | -0.1189 | 0.0032 | 0.0022 | -37.1562
-0.5 | -0.0598 | 0.00309 | 0.0012 | -19.3528
0 | 0 | 0.00311 | 0 | 0
0.5 | 0.0598 | 0.00309 | -0.0011 | 19.3528
1 | 0.1188 | 0.00321 | -0.0022 | 37.0093
1.5 | 0.1665 | 0.00421 | -0.0013 | 39.5487
2 | 0.2143 | 0.00503 | -0.0005 | 42.6044
2.5 | 0.2645 | 0.00565 | 0 | 46.8142
3 | 0.3142 | 0.00625 | 0.0006 | 50.272
3.5 | 0.3667 | 0.00665 | 0.0008 | 55.1429
4 | 0.4213 | 0.00687 | 0.0006 | 61.3246
4.5 | 0.4753 | 0.00711 | 0.0006 | 66.8495
5 | 0.5295 | 0.00732 | 0.0004 | 72.3361
5.5 | 0.5825 | 0.00759 | 0.0006 | 76.7457
6 | 0.6348 | 0.00787 | 0.0008 | 80.6607
6.5 | 0.6868 | 0.00814 | 0.0011 | 84.3735
7 | 0.7372 | 0.00845 | 0.0017 | 87.2426
7.5 | 0.7853 | 0.00882 | 0.0027 | 89.0363
8 | 0.8334 | 0.00914 | 0.0037 | 91.1816
8.5 | 0.8782 | 0.00946 | 0.0054 | 92.833
9 | 0.9162 | 0.00983 | 0.0084 | 93.2045
9.5 | 0.9549 | 0.0103 | 0.0111 | 92.7087
10 | 0.9928 | 0.01089 | 0.0138 | 91.1662
10.5 | 1.0325 | 0.01142 | 0.016 | 90.4116
11 | 1.0727 | 0.01196 | 0.018 | 89.6906
11.5 | 1.1118 | 0.01256 | 0.0201 | 88.5191
12 | 1.1496 | 0.01325 | 0.0224 | 86.7623
12.5 | 1.1874 | 0.01396 | 0.0244 | 85.0573
13 | 1.2232 | 0.01478 | 0.0267 | 82.7605
13.5 | 1.2556 | 0.01583 | 0.0294 | 79.3178
14 | 1.2899 | 0.01676 | 0.0316 | 76.963
14.5 | 1.3223 | 0.01782 | 0.0339 | 74.2031
15.5 | 1.387 | 0.02002 | 0.0381 | 69.2807
16 | 1.4145 | 0.02142 | 0.0406 | 66.0364
16.5 | 1.4417 | 0.02284 | 0.0429 | 63.1217
17 | 1.4652 | 0.02444 | 0.0455 | 59.9509
17.5 | 1.5021 | 0.02648 | 0.0446 | 56.7258
19 | 1.5451 | 0.03434 | 0.0517 | 44.9942
19.5 | 1.5604 | 0.03733 | 0.053 | 41.8002
20 | 1.5654 | 0.04142 | 0.0542 | 37.7933

## 95. Re 7M Mach 0.25 (1)
BIGFOIL.COM POLAR EXPORT
NACA66-015
NACA66-015 |  |  |  | Cl Max: | 1.03 | at alpha= | 11 | deg
JavaFoil+Calcfoil stall+Eppler ext transition |  |  |  | L/D Max: | 85.638 | at alpha= | 7.5 | deg
Re: | 7000000 |  |  | Cd Min: | 0.0036 | at alpha= | 0 | deg
Mach: | 0.25 |  |  | Cl=0 at alpha= | 0 | deg
|  |  |  | @ Cl=0.1, Cd= | 0.0036435
|  |  |  | @ Cl=0.4, Cd= | 0.0070936
|  |  |  | @ Cl=0.6, Cd= | 0.12478
alpha (deg) | Cl | Cd | Cm | Cl/Cd
-16 | -0.538 | 0.12401 | 0.016 | -4.335
-15.5 | -0.592 | 0.11688 | 0.016 | -5.065
-15 | -0.643 | 0.10983 | 0.016 | -5.85
-14.5 | -0.689 | 0.10322 | 0.015 | -6.674
-14 | -0.731 | 0.09561 | 0.016 | -7.647
-13.5 | -0.769 | 0.0876 | 0.016 | -8.784
-13 | -0.809 | 0.07648 | 0.018 | -10.572
-12.5 | -0.978 | 0.01876 | 0.026 | -52.13
-12 | -1.005 | 0.01691 | 0.026 | -59.462
-11.5 | -1.023 | 0.01543 | 0.025 | -66.294
-11 | -1.03 | 0.01447 | 0.024 | -71.152
-10.5 | -1.028 | 0.01366 | 0.023 | -75.206
-10 | -1.016 | 0.01293 | 0.022 | -78.52
-9.5 | -0.997 | 0.01229 | 0.021 | -81.124
-9 | -0.972 | 0.01168 | 0.02 | -83.259
-8.5 | -0.942 | 0.0111 | 0.019 | -84.849
-8 | -0.906 | 0.0106 | 0.018 | -85.479
-7.5 | -0.866 | 0.01014 | 0.017 | -85.416
-7 | -0.821 | 0.00969 | 0.016 | -84.782
-6.5 | -0.773 | 0.00928 | 0.014 | -83.225
-6 | -0.721 | 0.00892 | 0.013 | -80.827
-5.5 | -0.667 | 0.00857 | 0.012 | -77.836
-5 | -0.612 | 0.00826 | 0.011 | -74.077
-4.5 | -0.554 | 0.00797 | 0.01 | -69.554
-4 | -0.495 | 0.00771 | 0.009 | -64.301
-3.5 | -0.436 | 0.00743 | 0.008 | -58.645
-3 | -0.375 | 0.00686 | 0.007 | -54.62
-2.5 | -0.314 | 0.00543 | 0.006 | -57.849
-2 | -0.252 | 0.00476 | 0.005 | -52.871
-1.5 | -0.189 | 0.00433 | 0.003 | -43.646
-1 | -0.126 | 0.00365 | 0.002 | -34.554
-0.5 | -0.063 | 0.00361 | 0.001 | -17.463
0 | 0 | 0.0036 | 0 | 0
0.5 | 0.063 | 0.00362 | -0.001 | 17.452
1 | 0.126 | 0.00366 | -0.002 | 34.528
1.5 | 0.189 | 0.00433 | -0.003 | 43.654
2 | 0.252 | 0.00476 | -0.005 | 52.882
2.5 | 0.314 | 0.00543 | -0.006 | 57.863
3 | 0.375 | 0.00686 | -0.007 | 54.62
3.5 | 0.436 | 0.00743 | -0.008 | 58.645
4 | 0.495 | 0.00771 | -0.009 | 64.301
4.5 | 0.554 | 0.00797 | -0.01 | 69.554
5 | 0.612 | 0.00826 | -0.011 | 74.067
5.5 | 0.667 | 0.00857 | -0.012 | 77.836
6 | 0.721 | 0.00894 | -0.013 | 80.703
6.5 | 0.773 | 0.00928 | -0.014 | 83.225
7 | 0.821 | 0.0097 | -0.016 | 84.689
7.5 | 0.866 | 0.01011 | -0.017 | 85.638
8 | 0.906 | 0.01059 | -0.018 | 85.531
8.5 | 0.942 | 0.01111 | -0.019 | 84.735
9 | 0.972 | 0.0117 | -0.02 | 83.123
9.5 | 0.997 | 0.01229 | -0.021 | 81.145
10 | 1.016 | 0.01294 | -0.022 | 78.509
10.5 | 1.028 | 0.01366 | -0.023 | 75.233
11 | 1.03 | 0.01448 | -0.024 | 71.115
11.5 | 1.023 | 0.01544 | -0.025 | 66.249
12 | 1.006 | 0.01671 | -0.026 | 60.235
12.5 | 0.978 | 0.01879 | -0.026 | 52.05
13 | 0.818 | 0.07039 | -0.019 | 11.624
13.5 | 0.771 | 0.08636 | -0.017 | 8.926
14 | 0.731 | 0.09543 | -0.016 | 7.662
14.5 | 0.689 | 0.10265 | -0.015 | 6.711
15 | 0.643 | 0.10949 | -0.016 | 5.869
15.5 | 0.592 | 0.11762 | -0.016 | 5.034
16 | 0.538 | 0.12478 | -0.016 | 4.308

## 96. Re 7M Mach 0.25 (2)
BIGFOIL.COM POLAR EXPORT
NACA66-015
NACA66-015 |  |  |  | Cl Max: | 1.4211 | at alpha= | 17 | deg
XFOIL ncrit=9 |  |  |  | L/D Max: | 88.246 | at alpha= | 8.5 | deg
Re: | 7000000 |  |  | Cd Min: | 0.08366 | at alpha= | -20 | deg
Mach: | 0.25 |  |  | Cl=0 at alpha= | 0 | deg
|  |  |  | @ Cl=0.1, Cd= | 0.0031725
|  |  |  | @ Cl=0.4, Cd= | 0.0068532
|  |  |  | @ Cl=0.6, Cd= | 0.0078048
alpha (deg) | Cl | Cd | Cm | Cl/Cd
-20 | -1.3227 | 0.08366 | -0.0548 | -15.8104
-19.5 | -1.348 | 0.07231 | -0.061 | -18.642
-19 | -1.39 | 0.06006 | -0.0663 | -23.1435
-17 | -1.4154 | 0.03455 | -0.0667 | -40.9667
-16.5 | -1.4109 | 0.03086 | -0.0632 | -45.7194
-16 | -1.3978 | 0.02785 | -0.0599 | -50.1903
-15.5 | -1.3788 | 0.02532 | -0.0565 | -54.455
-15 | -1.3529 | 0.02335 | -0.0534 | -57.94
-14.5 | -1.3244 | 0.02158 | -0.0502 | -61.3716
-14 | -1.2947 | 0.01996 | -0.047 | -64.8647
-13.5 | -1.2631 | 0.01851 | -0.0437 | -68.2388
-13 | -1.2283 | 0.01726 | -0.0407 | -71.1645
-12.5 | -1.192 | 0.01616 | -0.0377 | -73.7624
-12 | -1.1586 | 0.01492 | -0.0343 | -77.6542
-11.5 | -1.1208 | 0.01398 | -0.0313 | -80.1717
-11 | -1.0812 | 0.01313 | -0.0284 | -82.3458
-10.5 | -1.0404 | 0.01239 | -0.0257 | -83.9709
-10 | -0.9982 | 0.01175 | -0.0232 | -84.9532
-9.5 | -0.9553 | 0.01116 | -0.0207 | -85.6004
-9 | -0.9163 | 0.01046 | -0.0175 | -87.6004
-8.5 | -0.8743 | 0.00992 | -0.0148 | -88.1351
-8 | -0.8318 | 0.00946 | -0.012 | -87.9281
-7.5 | -0.7905 | 0.00907 | -0.0089 | -87.1555
-7 | -0.7468 | 0.00875 | -0.0062 | -85.3486
-6.5 | -0.698 | 0.00836 | -0.0047 | -83.4928
-6 | -0.6462 | 0.00804 | -0.0037 | -80.3731
-5.5 | -0.5928 | 0.00777 | -0.0031 | -76.2934
-5 | -0.5397 | 0.00746 | -0.0024 | -72.3458
-4.5 | -0.4847 | 0.00723 | -0.0022 | -67.0401
-4 | -0.4295 | 0.00698 | -0.002 | -61.533
-3.5 | -0.3734 | 0.00674 | -0.002 | -55.4006
-3 | -0.3185 | 0.00642 | -0.0019 | -49.6106
-2.5 | -0.2689 | 0.00578 | -0.0008 | -46.5225
-2 | -0.2188 | 0.00512 | 0.0001 | -42.7344
-1.5 | -0.1712 | 0.00424 | 0.0012 | -40.3774
-1 | -0.123 | 0.0032 | 0.0023 | -38.4375
-0.5 | -0.0618 | 0.00311 | 0.0012 | -19.8714
0 | 0 | 0.00313 | 0 | 0
0.5 | 0.0618 | 0.00311 | -0.0012 | 19.8714
1 | 0.1229 | 0.00321 | -0.0023 | 38.2866
1.5 | 0.1713 | 0.00424 | -0.0012 | 40.4009
2 | 0.2191 | 0.0051 | -0.0001 | 42.9608
2.5 | 0.2692 | 0.00576 | 0.0008 | 46.7361
3.5 | 0.3735 | 0.00674 | 0.002 | 55.4154
4 | 0.4297 | 0.00698 | 0.002 | 61.5616
4.5 | 0.4848 | 0.00723 | 0.0021 | 67.0539
5 | 0.5398 | 0.00746 | 0.0024 | 72.3592
5.5 | 0.5931 | 0.00777 | 0.003 | 76.332
6 | 0.6466 | 0.00804 | 0.0036 | 80.4229
6.5 | 0.6985 | 0.00836 | 0.0045 | 83.5526
7.5 | 0.7921 | 0.00907 | 0.0086 | 87.3319
8 | 0.8327 | 0.00947 | 0.0118 | 87.9303
8.5 | 0.8754 | 0.00992 | 0.0146 | 88.246
9 | 0.9172 | 0.01047 | 0.0174 | 87.6027
9.5 | 0.9559 | 0.01118 | 0.0206 | 85.5009
10 | 0.9997 | 0.01173 | 0.023 | 85.2259
10.5 | 1.0409 | 0.01241 | 0.0256 | 83.8759
11 | 1.0821 | 0.01313 | 0.0283 | 82.4143
11.5 | 1.1222 | 0.01395 | 0.031 | 80.4444
12 | 1.1599 | 0.0149 | 0.0341 | 77.8456
12.5 | 1.1927 | 0.01618 | 0.0376 | 73.7145
13 | 1.2289 | 0.01728 | 0.0406 | 71.1169
13.5 | 1.2641 | 0.01851 | 0.0436 | 68.2928
14 | 1.2987 | 0.01979 | 0.0465 | 65.6241
14.5 | 1.3258 | 0.02157 | 0.05 | 61.465
15 | 1.3558 | 0.02324 | 0.0531 | 58.3391
15.5 | 1.3819 | 0.0252 | 0.0562 | 54.8373
16 | 1.4015 | 0.02768 | 0.0596 | 50.6322
16.5 | 1.4164 | 0.03056 | 0.0629 | 46.3482
17 | 1.4211 | 0.03422 | 0.0664 | 41.5283
18 | 1.4185 | 0.04535 | 0.0678 | 31.2789
18.5 | 1.4 | 0.0529 | 0.0676 | 26.465
19 | 1.3859 | 0.06083 | 0.0656 | 22.7832
19.5 | 1.3688 | 0.07 | 0.062 | 19.5543
20 | 1.3268 | 0.08342 | 0.0547 | 15.9051

## 97. Re 7M Mach 0.50 (1)
BIGFOIL.COM POLAR EXPORT
NACA66-015
NACA66-015 |  |  |  | Cl Max: | 1.1 | at alpha= | 20 | deg
JavaFoil+Calcfoil stall+Eppler ext transition |  |  |  | L/D Max: | 74.068 | at alpha= | 6 | deg
Re: | 7000000 |  |  | Cd Min: | 0.00371 | at alpha= | 0 | deg
Mach: | 0.5 |  |  | Cl=0 at alpha= | 0 | deg
|  |  |  | @ Cl=0.1, Cd= | 0.0037583
|  |  |  | @ Cl=0.4, Cd= | 0.007786
|  |  |  | @ Cl=0.6, Cd= | 0.0088548
alpha (deg) | Cl | Cd | Cm | Cl/Cd
-20 | -1.1 | 0.15391 | 0.028 | -7.145
-19.5 | -1.075 | 0.14238 | 0.028 | -7.55
-19 | -1.052 | 0.14045 | 0.028 | -7.488
-18.5 | -1.02 | 0.13521 | 0.026 | -7.543
-18 | -1.018 | 0.10841 | 0.03 | -9.391
-17.5 | -0.966 | 0.12687 | 0.024 | -7.613
-17 | -0.991 | 0.08156 | 0.032 | -12.156
-16.5 | -0.913 | 0.11685 | 0.023 | -7.814
-16 | -1.019 | 0.03627 | 0.036 | -28.099
-15.5 | -0.858 | 0.1088 | 0.021 | -7.888
-15 | -0.961 | 0.03261 | 0.034 | -29.476
-14.5 | -0.801 | 0.10182 | 0.019 | -7.864
-14 | -0.904 | 0.02881 | 0.032 | -31.37
-13.5 | -0.753 | 0.08807 | 0.02 | -8.546
-13 | -0.729 | 0.07978 | 0.02 | -9.141
-12.5 | -0.823 | 0.0217 | 0.029 | -37.92
-12 | -0.668 | 0.07656 | 0.017 | -8.719
-11.5 | -0.648 | 0.06669 | 0.018 | -9.715
-11 | -0.731 | 0.01802 | 0.026 | -40.57
-10.5 | -0.584 | 0.06547 | 0.014 | -8.912
-10 | -0.556 | 0.0614 | 0.013 | -9.054
-9.5 | -0.636 | 0.01529 | 0.023 | -41.627
-9 | -0.502 | 0.05457 | 0.012 | -9.194
-8.5 | -0.572 | 0.01389 | 0.021 | -41.144
-8 | -0.538 | 0.01345 | 0.02 | -40.003
-7.5 | -0.787 | 0.01271 | 0.018 | -61.94
-7 | -0.822 | 0.01182 | 0.017 | -69.532
-6.5 | -0.805 | 0.01105 | 0.016 | -72.881
-6 | -0.769 | 0.01038 | 0.015 | -74.143
-5.5 | -0.722 | 0.00984 | 0.014 | -73.414
-5 | -0.668 | 0.00935 | 0.012 | -71.46
-4.5 | -0.609 | 0.00891 | 0.011 | -68.348
-4 | -0.547 | 0.00852 | 0.01 | -64.185
-3.5 | -0.482 | 0.00818 | 0.009 | -58.917
-3 | -0.415 | 0.00786 | 0.008 | -52.841
-2.5 | -0.347 | 0.00755 | 0.006 | -46.004
-2 | -0.28 | 0.00498 | 0.005 | -56.319
-1.5 | -0.211 | 0.00475 | 0.004 | -44.439
-1 | -0.141 | 0.00376 | 0.003 | -37.55
-0.5 | -0.071 | 0.00374 | 0.001 | -18.848
0 | 0 | 0.00371 | 0 | 0
0.5 | 0.071 | 0.00375 | -0.001 | 18.825
1 | 0.141 | 0.00377 | -0.003 | 37.49
1.5 | 0.211 | 0.00479 | -0.004 | 44.109
2 | 0.28 | 0.005 | -0.005 | 56.069
2.5 | 0.347 | 0.00756 | -0.006 | 45.957
3 | 0.415 | 0.00785 | -0.008 | 52.927
3.5 | 0.482 | 0.00817 | -0.009 | 58.99
4 | 0.547 | 0.00853 | -0.01 | 64.108
4.5 | 0.609 | 0.00891 | -0.011 | 68.351
5 | 0.668 | 0.00936 | -0.012 | 71.417
5.5 | 0.722 | 0.00984 | -0.014 | 73.413
6 | 0.769 | 0.01039 | -0.015 | 74.068
6.5 | 0.805 | 0.01104 | -0.016 | 72.926
7 | 0.822 | 0.01183 | -0.017 | 69.481
7.5 | 0.787 | 0.01272 | -0.018 | 61.871
8 | 0.538 | 0.01345 | -0.02 | 40.015
8.5 | 0.571 | 0.01392 | -0.021 | 41.045
9 | 0.502 | 0.05467 | -0.012 | 9.175
9.5 | 0.636 | 0.01527 | -0.023 | 41.681
10 | 0.561 | 0.05852 | -0.015 | 9.579
10.5 | 0.585 | 0.0648 | -0.014 | 9.026
11 | 0.731 | 0.01795 | -0.026 | 40.744
11.5 | 0.649 | 0.0662 | -0.018 | 9.799
12 | 0.666 | 0.07766 | -0.016 | 8.578
12.5 | 0.823 | 0.02166 | -0.029 | 37.99
13 | 0.729 | 0.07999 | -0.02 | 9.112
13.5 | 0.751 | 0.08932 | -0.019 | 8.409
14 | 0.897 | 0.03122 | -0.032 | 28.724
14.5 | 0.8 | 0.10352 | -0.019 | 7.732
15 | 0.961 | 0.03257 | -0.034 | 29.52
15.5 | 0.857 | 0.10931 | -0.021 | 7.843
16 | 1.019 | 0.03642 | -0.036 | 27.966
16.5 | 0.913 | 0.11708 | -0.023 | 7.8
17 | 0.98 | 0.0893 | -0.031 | 10.973
17.5 | 0.966 | 0.12789 | -0.024 | 7.552
18 | 1.031 | 0.09876 | -0.032 | 10.44
18.5 | 1.02 | 0.13506 | -0.026 | 7.554
19 | 1.052 | 0.14047 | -0.028 | 7.486
19.5 | 1.075 | 0.1421 | -0.028 | 7.566
20 | 1.1 | 0.15392 | -0.028 | 7.145

## 98. Re 7M Mach 0.50 (2)
BIGFOIL.COM POLAR EXPORT
NACA66-015
NACA66-015 |  |  |  | Cl Max: | 0.8806 | at alpha= | 9 | deg
XFOIL ncrit=9 |  |  |  | L/D Max: | 68.4797 | at alpha= | 6 | deg
Re: | 7000000 |  |  | Cd Min: | 0.11939 | at alpha= | -14 | deg
Mach: | 0.5 |  |  | Cl=0 at alpha= | 0 | deg
|  |  |  | @ Cl=0.1, Cd= | 0.0032249
|  |  |  | @ Cl=0.4, Cd= | 0.0072779
|  |  |  | @ Cl=0.6, Cd= | 0.0089121
alpha (deg) | Cl | Cd | Cm | Cl/Cd
-14 | -0.6364 | 0.11939 | -0.0394 | -5.3304
-13.5 | -0.6547 | 0.10544 | -0.0481 | -6.2092
-13 | -0.68 | 0.08985 | -0.0581 | -7.5682
-12.5 | -0.7032 | 0.07444 | -0.0691 | -9.4465
-12 | -0.7317 | 0.06158 | -0.0777 | -11.8821
-11.5 | -0.7696 | 0.05055 | -0.0823 | -15.2245
-11 | -0.7944 | 0.0427 | -0.0823 | -18.6042
-10.5 | -0.8289 | 0.03516 | -0.0793 | -23.5751
-10 | -0.8561 | 0.02876 | -0.0736 | -29.767
-9.5 | -0.8773 | 0.02257 | -0.0661 | -38.8702
-9 | -0.8799 | 0.01726 | -0.058 | -50.9791
-8.5 | -0.8571 | 0.0147 | -0.0509 | -58.3061
-8 | -0.8223 | 0.01307 | -0.0448 | -62.9151
-7.5 | -0.7813 | 0.01181 | -0.0396 | -66.1558
-7 | -0.7355 | 0.01083 | -0.035 | -67.9132
-6.5 | -0.687 | 0.01005 | -0.031 | -68.3582
-6 | -0.6387 | 0.00934 | -0.0271 | -68.3833
-5.5 | -0.5882 | 0.00879 | -0.0237 | -66.917
-5 | -0.5373 | 0.00831 | -0.0204 | -64.657
-4.5 | -0.4892 | 0.00783 | -0.0168 | -62.4777
-4 | -0.4421 | 0.00752 | -0.0128 | -58.7899
-3.5 | -0.3877 | 0.00721 | -0.0105 | -53.7725
-3 | -0.3293 | 0.00692 | -0.0091 | -47.5867
-2.5 | -0.2786 | 0.00635 | -0.0065 | -43.874
-2 | -0.2351 | 0.00546 | -0.0028 | -43.0586
-1 | -0.1412 | 0.00326 | 0.0027 | -43.3129
-0.5 | -0.0707 | 0.0032 | 0.0014 | -22.0938
0 | 0 | 0.00323 | 0 | 0
0.5 | 0.0707 | 0.0032 | -0.0014 | 22.0938
1 | 0.1412 | 0.00326 | -0.0027 | 43.3129
1.5 | 0.1922 | 0.00435 | -0.0007 | 44.1839
2 | 0.2354 | 0.00545 | 0.0028 | 43.1927
2.5 | 0.2793 | 0.00633 | 0.0064 | 44.1232
3 | 0.3296 | 0.00692 | 0.009 | 47.6301
3.5 | 0.388 | 0.00721 | 0.0104 | 53.8141
4 | 0.4428 | 0.00752 | 0.0127 | 58.883
4.5 | 0.4898 | 0.00783 | 0.0166 | 62.5543
5 | 0.5378 | 0.00832 | 0.0204 | 64.6394
5.5 | 0.5887 | 0.00879 | 0.0236 | 66.9738
6 | 0.6396 | 0.00934 | 0.027 | 68.4797
6.5 | 0.6878 | 0.01005 | 0.0309 | 68.4378
7 | 0.7361 | 0.01084 | 0.0349 | 67.9059
7.5 | 0.7823 | 0.01181 | 0.0394 | 66.2405
8 | 0.8223 | 0.01311 | 0.0448 | 62.7231
8.5 | 0.8568 | 0.01476 | 0.0509 | 58.0488
9 | 0.8806 | 0.01729 | 0.0579 | 50.9312
9.5 | 0.8786 | 0.02254 | 0.066 | 38.9796
10 | 0.8618 | 0.02842 | 0.0733 | 30.3237
10.5 | 0.8288 | 0.03524 | 0.0792 | 23.5187
11.5 | 0.7681 | 0.05078 | 0.0821 | 15.126
12 | 0.736 | 0.06118 | 0.0779 | 12.0301
12.5 | 0.705 | 0.07435 | 0.0691 | 9.4822
13 | 0.6797 | 0.09019 | 0.0578 | 7.5363
13.5 | 0.6563 | 0.10537 | 0.0481 | 6.2285
14 | 0.6391 | 0.1191 | 0.0395 | 5.3661

## 99. Re 8M Mach 0.00 (1)
BIGFOIL.COM POLAR EXPORT
NACA66-015
NACA66-015 |  |  |  | Cl Max: | 1.117 | at alpha= | 13 | deg
JavaFoil+Calcfoil stall+Eppler ext transition |  |  |  | L/D Max: | 91.707 | at alpha= | 8.5 | deg
Re: | 8000000 |  |  | Cd Min: | 0.00353 | at alpha= | -0.5 | deg
Mach: | 0 |  |  | Cl=0 at alpha= | 0 | deg
|  |  |  | @ Cl=0.1, Cd= | 0.0039264
|  |  |  | @ Cl=0.4, Cd= | 0.007159
|  |  |  | @ Cl=0.6, Cd= | 0.0078554
alpha (deg) | Cl | Cd | Cm | Cl/Cd
-18 | -0.805 | 0.13058 | 0.021 | -6.163
-17.5 | -0.83 | 0.1208 | 0.021 | -6.874
-17 | -0.854 | 0.11362 | 0.021 | -7.513
-16.5 | -0.882 | 0.10098 | 0.023 | -8.736
-16 | -0.914 | 0.0849 | 0.024 | -10.768
-15.5 | -1.037 | 0.02963 | 0.03 | -35.014
-15 | -1.072 | 0.02284 | 0.03 | -46.944
-14.5 | -1.09 | 0.0206 | 0.029 | -52.902
-14 | -1.104 | 0.01866 | 0.028 | -59.147
-13.5 | -1.112 | 0.01728 | 0.028 | -64.396
-13 | -1.117 | 0.01603 | 0.027 | -69.655
-12.5 | -1.116 | 0.01508 | 0.026 | -73.996
-12 | -1.11 | 0.01425 | 0.025 | -77.941
-11.5 | -1.1 | 0.01348 | 0.024 | -81.593
-11 | -1.085 | 0.01283 | 0.023 | -84.59
-10.5 | -1.064 | 0.01224 | 0.022 | -86.993
-10 | -1.038 | 0.01169 | 0.021 | -88.846
-9.5 | -1.008 | 0.01115 | 0.02 | -90.459
-9 | -0.975 | 0.01068 | 0.019 | -91.247
-8.5 | -0.937 | 0.01022 | 0.018 | -91.707
-8 | -0.896 | 0.00982 | 0.017 | -91.308
-7.5 | -0.852 | 0.0094 | 0.016 | -90.673
-7 | -0.806 | 0.00906 | 0.015 | -88.889
-6.5 | -0.756 | 0.00872 | 0.014 | -86.73
-6 | -0.704 | 0.0084 | 0.013 | -83.832
-5.5 | -0.65 | 0.00811 | 0.012 | -80.219
-5 | -0.595 | 0.00783 | 0.011 | -76.003
-4.5 | -0.539 | 0.0072 | 0.01 | -74.846
-4 | -0.482 | 0.00718 | 0.009 | -67.072
-3.5 | -0.423 | 0.00712 | 0.008 | -59.415
-3 | -0.364 | 0.00722 | 0.007 | -50.398
-2.5 | -0.304 | 0.00536 | 0.005 | -56.788
-2 | -0.244 | 0.00497 | 0.004 | -49.078
-1.5 | -0.183 | 0.0045 | 0.003 | -40.693
-1 | -0.122 | 0.00415 | 0.002 | -29.468
-0.5 | -0.061 | 0.00353 | 0.001 | -17.296
0 | 0 | 0.00353 | 0 | 0
0.5 | 0.061 | 0.00353 | -0.001 | 17.298
1 | 0.122 | 0.00415 | -0.002 | 29.472
1.5 | 0.183 | 0.0045 | -0.003 | 40.7
2 | 0.244 | 0.00497 | -0.004 | 49.091
2.5 | 0.304 | 0.00536 | -0.005 | 56.801
3 | 0.364 | 0.00722 | -0.007 | 50.398
3.5 | 0.423 | 0.00712 | -0.008 | 59.415
4 | 0.482 | 0.00718 | -0.009 | 67.072
4.5 | 0.539 | 0.0072 | -0.01 | 74.846
5 | 0.595 | 0.00783 | -0.011 | 76.003
5.5 | 0.65 | 0.00811 | -0.012 | 80.219
6 | 0.704 | 0.0084 | -0.013 | 83.832
6.5 | 0.756 | 0.00872 | -0.014 | 86.73
7 | 0.806 | 0.00906 | -0.015 | 88.889
7.5 | 0.852 | 0.0094 | -0.016 | 90.673
8 | 0.896 | 0.00982 | -0.017 | 91.308
8.5 | 0.937 | 0.01022 | -0.018 | 91.707
9 | 0.975 | 0.01068 | -0.019 | 91.247
9.5 | 1.008 | 0.01115 | -0.02 | 90.459
10 | 1.038 | 0.01169 | -0.021 | 88.846
10.5 | 1.064 | 0.01224 | -0.022 | 86.993
11 | 1.085 | 0.01283 | -0.023 | 84.59
11.5 | 1.1 | 0.01348 | -0.024 | 81.593
12 | 1.11 | 0.01425 | -0.025 | 77.941
12.5 | 1.116 | 0.01508 | -0.026 | 73.996
13 | 1.117 | 0.01603 | -0.027 | 69.655
13.5 | 1.112 | 0.01728 | -0.028 | 64.396
14 | 1.104 | 0.01866 | -0.028 | 59.147
14.5 | 1.09 | 0.0206 | -0.029 | 52.902
15 | 1.072 | 0.02284 | -0.03 | 46.944
15.5 | 1.037 | 0.02963 | -0.03 | 35.014
16 | 0.914 | 0.0849 | -0.024 | 10.768
16.5 | 0.882 | 0.10098 | -0.023 | 8.736
17 | 0.854 | 0.11362 | -0.021 | 7.513
17.5 | 0.83 | 0.1208 | -0.021 | 6.874
18 | 0.805 | 0.13058 | -0.021 | 6.163

## 100. Re 8M Mach 0.00 (2)
BIGFOIL.COM POLAR EXPORT
NACA66-015
NACA66-015 |  |  |  | Cl Max: | 1.5977 | at alpha= | 20 | deg
XFOIL ncrit=9 |  |  |  | L/D Max: | 97.3922 | at alpha= | 9 | deg
Re: | 8000000 |  |  | Cd Min: | 0.03646 | at alpha= | 20 | deg
Mach: | 0 |  |  | Cl=0 at alpha= | 0 | deg
|  |  |  | @ Cl=0.1, Cd= | 0.0035768
|  |  |  | @ Cl=0.4, Cd= | 0.0066026
|  |  |  | @ Cl=0.6, Cd= | 0.0074705
alpha (deg) | Cl | Cd | Cm | Cl/Cd
-20 | -1.5962 | 0.03635 | -0.0501 | -43.912
-19.5 | -1.5787 | 0.03369 | -0.049 | -46.8596
-19 | -1.5674 | 0.03066 | -0.0472 | -51.122
-18.5 | -1.5485 | 0.02834 | -0.0455 | -54.6401
-17.5 | -1.4992 | 0.02416 | -0.0434 | -62.053
-17 | -1.4772 | 0.02264 | -0.0407 | -65.2473
-16.5 | -1.4524 | 0.02117 | -0.0383 | -68.6065
-16 | -1.4251 | 0.01987 | -0.0361 | -71.7212
-15.5 | -1.3947 | 0.01871 | -0.034 | -74.543
-15 | -1.3632 | 0.01765 | -0.0319 | -77.2351
-14.5 | -1.3302 | 0.01669 | -0.0299 | -79.7004
-14 | -1.2967 | 0.01577 | -0.0278 | -82.2257
-13.5 | -1.2611 | 0.01498 | -0.0259 | -84.1856
-13 | -1.2283 | 0.01403 | -0.0234 | -87.5481
-12.5 | -1.1924 | 0.01328 | -0.0212 | -89.7892
-12 | -1.1562 | 0.01255 | -0.019 | -92.1275
-11.5 | -1.1179 | 0.01196 | -0.0169 | -93.4699
-11 | -1.0793 | 0.01138 | -0.0148 | -94.8418
-10 | -0.9992 | 0.01044 | -0.0108 | -95.7088
-9.5 | -0.9613 | 0.00994 | -0.0081 | -96.7103
-9 | -0.9249 | 0.0095 | -0.005 | -97.3579
-8.5 | -0.8836 | 0.00916 | -0.0028 | -96.4629
-8 | -0.8362 | 0.00883 | -0.0018 | -94.6999
-7.5 | -0.7872 | 0.00854 | -0.0011 | -92.178
-7 | -0.738 | 0.00821 | -0.0004 | -89.8904
-6.5 | -0.6876 | 0.0079 | 0.0001 | -87.038
-6 | -0.6356 | 0.00763 | 0.0002 | -83.3028
-5.5 | -0.5828 | 0.00739 | 0.0003 | -78.8633
-5 | -0.53 | 0.00713 | 0.0003 | -74.3338
-4.5 | -0.4758 | 0.00693 | 0.0001 | -68.658
-4 | -0.4217 | 0.00669 | 0 | -63.0344
-3.5 | -0.3669 | 0.00647 | -0.0003 | -56.7079
-3 | -0.3133 | 0.00615 | -0.0004 | -50.9431
-2.5 | -0.2626 | 0.00562 | 0 | -46.726
-2 | -0.2118 | 0.00509 | 0.0003 | -41.611
-1 | -0.1138 | 0.00348 | 0.0015 | -32.7011
-0.5 | -0.0593 | 0.00303 | 0.0011 | -19.571
0 | 0 | 0.003 | 0 | 0
0.5 | 0.0593 | 0.00303 | -0.0011 | 19.571
2 | 0.2119 | 0.00508 | -0.0003 | 41.7126
2.5 | 0.2627 | 0.00561 | 0 | 46.8271
3 | 0.3134 | 0.00614 | 0.0004 | 51.0423
3.5 | 0.3669 | 0.00647 | 0.0003 | 56.7079
4 | 0.4218 | 0.00669 | 0 | 63.0493
4.5 | 0.4759 | 0.00693 | -0.0002 | 68.6724
5 | 0.5301 | 0.00713 | -0.0004 | 74.3478
5.5 | 0.583 | 0.00739 | -0.0003 | 78.8904
6 | 0.6358 | 0.00764 | -0.0003 | 83.2199
6.5 | 0.6879 | 0.0079 | -0.0001 | 87.0759
7 | 0.7385 | 0.00821 | 0.0003 | 89.9513
7.5 | 0.7879 | 0.00854 | 0.001 | 92.26
8 | 0.8367 | 0.00884 | 0.0017 | 94.6493
8.5 | 0.8844 | 0.00916 | 0.0026 | 96.5502
9 | 0.9262 | 0.00951 | 0.0047 | 97.3922
9.5 | 0.9626 | 0.00994 | 0.0079 | 96.841
10 | 1.0008 | 0.01042 | 0.0105 | 96.0461
11 | 1.0801 | 0.01139 | 0.0147 | 94.8288
11.5 | 1.1191 | 0.01195 | 0.0167 | 93.6485
12 | 1.1568 | 0.01257 | 0.0189 | 92.0286
12.5 | 1.1938 | 0.01325 | 0.021 | 90.0981
13 | 1.2294 | 0.01402 | 0.0232 | 87.689
13.5 | 1.2622 | 0.01497 | 0.0257 | 84.3153
14 | 1.2983 | 0.01574 | 0.0276 | 82.4841
14.5 | 1.3315 | 0.01668 | 0.0297 | 79.8261
15 | 1.3646 | 0.01763 | 0.0317 | 77.4022
15.5 | 1.397 | 0.01865 | 0.0337 | 74.9062
16 | 1.4263 | 0.01986 | 0.0359 | 71.8177
16.5 | 1.4546 | 0.02112 | 0.0381 | 68.8731
17 | 1.4798 | 0.02255 | 0.0404 | 65.6231
17.5 | 1.4996 | 0.02421 | 0.0433 | 61.9413
18 | 1.5562 | 0.02629 | 0.0381 | 59.1936
19.5 | 1.5866 | 0.03328 | 0.0482 | 47.6743
20 | 1.5977 | 0.03646 | 0.0497 | 43.8206

## 101. Re 8M Mach 0.10 (1)
BIGFOIL.COM POLAR EXPORT
NACA66-015
NACA66-015 |  |  |  | Cl Max: | 1.103 | at alpha= | 12.5 | deg
JavaFoil+Calcfoil stall+Eppler ext transition |  |  |  | L/D Max: | 90.866 | at alpha= | 8 | deg
Re: | 8000000 |  |  | Cd Min: | 0.00351 | at alpha= | 0 | deg
Mach: | 0.1 |  |  | Cl=0 at alpha= | 0 | deg
|  |  |  | @ Cl=0.1, Cd= | 0.0039111
|  |  |  | @ Cl=0.4, Cd= | 0.0071203
|  |  |  | @ Cl=0.6, Cd= | 0.0078798
alpha (deg) | Cl | Cd | Cm | Cl/Cd
-17.5 | -0.78 | 0.1276 | 0.02 | -6.114
-17 | -0.807 | 0.11995 | 0.02 | -6.725
-16.5 | -0.834 | 0.11119 | 0.02 | -7.497
-16 | -0.86 | 0.10007 | 0.021 | -8.598
-15.5 | -0.904 | 0.0772 | 0.024 | -11.705
-15 | -1.026 | 0.02715 | 0.03 | -37.788
-14.5 | -1.058 | 0.02193 | 0.029 | -48.233
-14 | -1.078 | 0.01939 | 0.029 | -55.582
-13.5 | -1.092 | 0.01759 | 0.028 | -62.069
-13 | -1.099 | 0.01648 | 0.027 | -66.708
-12.5 | -1.102 | 0.01536 | 0.026 | -71.761
-12 | -1.1 | 0.01442 | 0.025 | -76.279
-11.5 | -1.092 | 0.01368 | 0.024 | -79.825
-11 | -1.08 | 0.01299 | 0.023 | -83.136
-10.5 | -1.061 | 0.01239 | 0.022 | -85.642
-10 | -1.037 | 0.01181 | 0.021 | -87.8
-9.5 | -1.008 | 0.01129 | 0.02 | -89.25
-9 | -0.975 | 0.01077 | 0.019 | -90.545
-8.5 | -0.938 | 0.01034 | 0.018 | -90.768
-8 | -0.898 | 0.00988 | 0.017 | -90.866
-7.5 | -0.855 | 0.00949 | 0.016 | -90.023
-7 | -0.808 | 0.00912 | 0.015 | -88.628
-6.5 | -0.759 | 0.00878 | 0.014 | -86.438
-6 | -0.707 | 0.00846 | 0.013 | -83.552
-5.5 | -0.653 | 0.00814 | 0.012 | -80.242
-5 | -0.598 | 0.00787 | 0.011 | -76.02
-4.5 | -0.541 | 0.00761 | 0.01 | -71.11
-4 | -0.484 | 0.00721 | 0.009 | -67.108
-3.5 | -0.425 | 0.00715 | 0.008 | -59.466
-3 | -0.366 | 0.00708 | 0.007 | -51.625
-2.5 | -0.306 | 0.00541 | 0.006 | -56.463
-2 | -0.245 | 0.00497 | 0.004 | -49.234
-1.5 | -0.184 | 0.00452 | 0.003 | -40.725
-1 | -0.123 | 0.00413 | 0.002 | -29.765
-0.5 | -0.061 | 0.00354 | 0.001 | -17.344
0 | 0 | 0.00351 | 0 | 0
0.5 | 0.061 | 0.00354 | -0.001 | 17.346
1 | 0.123 | 0.00413 | -0.002 | 29.77
1.5 | 0.184 | 0.00452 | -0.003 | 40.732
2 | 0.245 | 0.00497 | -0.004 | 49.247
2.5 | 0.306 | 0.00541 | -0.006 | 56.476
3 | 0.366 | 0.00708 | -0.007 | 51.625
3.5 | 0.425 | 0.00715 | -0.008 | 59.466
4 | 0.484 | 0.00721 | -0.009 | 67.108
4.5 | 0.541 | 0.00761 | -0.01 | 71.11
5 | 0.598 | 0.00787 | -0.011 | 76.02
5.5 | 0.653 | 0.00814 | -0.012 | 80.242
6 | 0.707 | 0.00846 | -0.013 | 83.552
6.5 | 0.759 | 0.00878 | -0.014 | 86.438
7 | 0.808 | 0.00912 | -0.015 | 88.628
7.5 | 0.855 | 0.00949 | -0.016 | 90.023
8 | 0.898 | 0.00988 | -0.017 | 90.866
8.5 | 0.938 | 0.01034 | -0.018 | 90.768
9 | 0.975 | 0.01077 | -0.019 | 90.545
9.5 | 1.008 | 0.01129 | -0.02 | 89.25
10 | 1.037 | 0.01181 | -0.021 | 87.8
10.5 | 1.061 | 0.01239 | -0.022 | 85.642
11 | 1.08 | 0.01299 | -0.023 | 83.136
11.5 | 1.092 | 0.01368 | -0.024 | 79.825
12 | 1.1 | 0.01442 | -0.025 | 76.279
12.5 | 1.103 | 0.01528 | -0.026 | 72.178
13 | 1.099 | 0.01648 | -0.027 | 66.708
13.5 | 1.091 | 0.01775 | -0.028 | 61.465
14 | 1.078 | 0.01939 | -0.029 | 55.582
14.5 | 1.059 | 0.02168 | -0.029 | 48.816
15 | 1.026 | 0.02715 | -0.03 | 37.788
15.5 | 0.891 | 0.08625 | -0.023 | 10.327
16 | 0.859 | 0.10104 | -0.021 | 8.504
16.5 | 0.833 | 0.11125 | -0.02 | 7.491
17 | 0.808 | 0.1189 | -0.02 | 6.792
17.5 | 0.78 | 0.1276 | -0.02 | 6.114

## 102. Re 8M Mach 0.10 (2)
BIGFOIL.COM POLAR EXPORT
NACA66-015
NACA66-015 |  |  |  | Cl Max: | 1.5911 | at alpha= | 20 | deg
XFOIL ncrit=9 |  |  |  | L/D Max: | 96.5658 | at alpha= | 9 | deg
Re: | 8000000 |  |  | Cd Min: | 0.03907 | at alpha= | 20 | deg
Mach: | 0.1 |  |  | Cl=0 at alpha= | 0 | deg
|  |  |  | @ Cl=0.1, Cd= | 0.0033615
|  |  |  | @ Cl=0.4, Cd= | 0.0066121
|  |  |  | @ Cl=0.6, Cd= | 0.0074869
alpha (deg) | Cl | Cd | Cm | Cl/Cd
-20 | -1.5897 | 0.03895 | -0.0539 | -40.8139
-19.5 | -1.5735 | 0.03593 | -0.0529 | -43.7935
-19 | -1.5585 | 0.033 | -0.0514 | -47.2273
-18.5 | -1.5413 | 0.03036 | -0.0497 | -50.7675
-17.5 | -1.4968 | 0.02543 | -0.0474 | -58.8596
-17 | -1.477 | 0.02372 | -0.0444 | -62.2681
-16.5 | -1.4527 | 0.02211 | -0.0419 | -65.7033
-16 | -1.4264 | 0.02065 | -0.0394 | -69.0751
-15.5 | -1.3973 | 0.01936 | -0.0371 | -72.1746
-15 | -1.3665 | 0.01819 | -0.0348 | -75.1237
-14.5 | -1.3335 | 0.01716 | -0.0326 | -77.7098
-14 | -1.2995 | 0.01619 | -0.0304 | -80.2656
-13.5 | -1.2642 | 0.01533 | -0.0283 | -82.4658
-13 | -1.2298 | 0.01443 | -0.0259 | -85.2252
-12.5 | -1.1948 | 0.01357 | -0.0234 | -88.0472
-12 | -1.1584 | 0.0128 | -0.0211 | -90.5
-11.5 | -1.1198 | 0.01217 | -0.0189 | -92.0131
-11 | -1.081 | 0.01156 | -0.0167 | -93.5121
-10 | -1.0003 | 0.01056 | -0.0125 | -94.7254
-9.5 | -0.9609 | 0.01007 | -0.01 | -95.422
-9 | -0.924 | 0.00957 | -0.007 | -96.5517
-8.5 | -0.8856 | 0.00922 | -0.004 | -96.0521
-8 | -0.8389 | 0.00889 | -0.0027 | -94.3645
-7.5 | -0.79 | 0.00859 | -0.0018 | -91.9674
-7 | -0.7406 | 0.00826 | -0.0011 | -89.661
-6.5 | -0.6902 | 0.00793 | -0.0005 | -87.0366
-6 | -0.6381 | 0.00766 | -0.0002 | -83.3029
-5.5 | -0.5851 | 0.00742 | -0.0001 | -78.8544
-5 | -0.5321 | 0.00715 | 0 | -74.4196
-4.5 | -0.4778 | 0.00695 | -0.0001 | -68.7482
-4 | -0.4233 | 0.00671 | -0.0003 | -63.0849
-3.5 | -0.3683 | 0.00648 | -0.0005 | -56.8364
-3 | -0.3142 | 0.00618 | -0.0006 | -50.8414
-2.5 | -0.2635 | 0.00564 | -0.0001 | -46.7199
-2 | -0.2127 | 0.0051 | 0.0003 | -41.7059
-1.5 | -0.164 | 0.00435 | 0.001 | -37.7011
-1 | -0.1146 | 0.00347 | 0.0015 | -33.0259
-0.5 | -0.0597 | 0.00303 | 0.0011 | -19.703
0 | 0 | 0.00301 | 0 | 0
0.5 | 0.0597 | 0.00303 | -0.0011 | 19.703
1 | 0.1144 | 0.00348 | -0.0015 | 32.8736
2 | 0.2127 | 0.0051 | -0.0003 | 41.7059
2.5 | 0.2638 | 0.00563 | 0.0001 | 46.8561
3.5 | 0.3683 | 0.00648 | 0.0005 | 56.8364
4 | 0.4235 | 0.00671 | 0.0002 | 63.1148
4.5 | 0.4779 | 0.00695 | 0.0001 | 68.7626
5 | 0.5322 | 0.00715 | -0.0001 | 74.4336
5.5 | 0.5852 | 0.00742 | 0 | 78.8679
6 | 0.6383 | 0.00766 | 0.0001 | 83.329
6.5 | 0.6905 | 0.00793 | 0.0004 | 87.0744
7 | 0.7411 | 0.00826 | 0.0009 | 89.7215
7.5 | 0.7907 | 0.00859 | 0.0017 | 92.0489
8 | 0.8394 | 0.00889 | 0.0026 | 94.4207
8.5 | 0.8867 | 0.00922 | 0.0038 | 96.1714
9 | 0.9251 | 0.00958 | 0.0067 | 96.5658
9.5 | 0.9623 | 0.01007 | 0.0098 | 95.5611
10 | 1.0019 | 0.01054 | 0.0122 | 95.0569
11 | 1.0819 | 0.01156 | 0.0166 | 93.59
11.5 | 1.1211 | 0.01216 | 0.0187 | 92.1957
12 | 1.1592 | 0.01281 | 0.0209 | 90.4918
12.5 | 1.1962 | 0.01355 | 0.0232 | 88.2804
13 | 1.2306 | 0.01443 | 0.0257 | 85.2807
13.5 | 1.2652 | 0.01532 | 0.0281 | 82.5849
14 | 1.3014 | 0.01614 | 0.0301 | 80.632
14.5 | 1.335 | 0.01714 | 0.0324 | 77.888
15 | 1.368 | 0.01816 | 0.0346 | 75.3304
15.5 | 1.3992 | 0.01931 | 0.0368 | 72.4599
16 | 1.4278 | 0.02064 | 0.0392 | 69.1764
16.5 | 1.4556 | 0.02201 | 0.0415 | 66.1336
17 | 1.4799 | 0.02361 | 0.0441 | 62.6811
17.5 | 1.4974 | 0.02547 | 0.0473 | 58.7907
18 | 1.5561 | 0.02797 | 0.0414 | 55.6346
18.5 | 1.5449 | 0.03031 | 0.0492 | 50.97
19 | 1.5611 | 0.03303 | 0.051 | 47.2631
19.5 | 1.5819 | 0.03548 | 0.0521 | 44.5857
20 | 1.5911 | 0.03907 | 0.0535 | 40.7243

## 103. Re 8M Mach 0.25 (1)
BIGFOIL.COM POLAR EXPORT
NACA66-015
NACA66-015 |  |  |  | Cl Max: | 1.031 | at alpha= | 11 | deg
JavaFoil+Calcfoil stall+Eppler ext transition |  |  |  | L/D Max: | 87.78 | at alpha= | 7.5 | deg
Re: | 8000000 |  |  | Cd Min: | 0.00355 | at alpha= | -0.5 | deg
Mach: | 0.25 |  |  | Cl=0 at alpha= | 0 | deg
|  |  |  | @ Cl=0.1, Cd= | 0.0039318
|  |  |  | @ Cl=0.4, Cd= | 0.0069146
|  |  |  | @ Cl=0.6, Cd= | 0.12437
alpha (deg) | Cl | Cd | Cm | Cl/Cd
-16 | -0.538 | 0.12355 | 0.017 | -4.352
-15.5 | -0.592 | 0.11626 | 0.016 | -5.094
-15 | -0.643 | 0.10875 | 0.016 | -5.911
-14.5 | -0.689 | 0.10199 | 0.016 | -6.758
-14 | -0.732 | 0.09427 | 0.016 | -7.763
-13.5 | -0.771 | 0.08588 | 0.017 | -8.981
-13 | -0.83 | 0.0631 | 0.021 | -13.161
-12.5 | -0.979 | 0.01832 | 0.026 | -53.457
-12 | -1.007 | 0.01638 | 0.026 | -61.475
-11.5 | -1.024 | 0.01501 | 0.025 | -68.209
-11 | -1.031 | 0.01415 | 0.024 | -72.817
-10.5 | -1.028 | 0.01331 | 0.023 | -77.25
-10 | -1.016 | 0.01261 | 0.022 | -80.604
-9.5 | -0.998 | 0.012 | 0.021 | -83.15
-9 | -0.973 | 0.01138 | 0.02 | -85.47
-8.5 | -0.942 | 0.01084 | 0.019 | -86.934
-8 | -0.907 | 0.01034 | 0.018 | -87.7
-7.5 | -0.866 | 0.00989 | 0.017 | -87.611
-7 | -0.822 | 0.00948 | 0.016 | -86.689
-6.5 | -0.773 | 0.00907 | 0.014 | -85.226
-6 | -0.722 | 0.00872 | 0.013 | -82.785
-5.5 | -0.668 | 0.00839 | 0.012 | -79.579
-5 | -0.612 | 0.00807 | 0.011 | -75.851
-4.5 | -0.555 | 0.00779 | 0.01 | -71.224
-4 | -0.496 | 0.00753 | 0.009 | -65.851
-3.5 | -0.436 | 0.00695 | 0.008 | -62.716
-3 | -0.375 | 0.00689 | 0.007 | -54.429
-2.5 | -0.314 | 0.00553 | 0.006 | -56.758
-2 | -0.252 | 0.00505 | 0.005 | -49.786
-1.5 | -0.189 | 0.00456 | 0.003 | -41.403
-1 | -0.126 | 0.0042 | 0.002 | -30.093
-0.5 | -0.063 | 0.00355 | 0.001 | -17.796
0 | 0 | 0.00355 | 0 | 0
0.5 | 0.063 | 0.00355 | -0.001 | 17.79
1 | 0.126 | 0.0042 | -0.002 | 30.081
1.5 | 0.189 | 0.00456 | -0.003 | 41.411
2 | 0.252 | 0.00505 | -0.005 | 49.797
2.5 | 0.314 | 0.00553 | -0.006 | 56.773
3 | 0.375 | 0.00689 | -0.007 | 54.429
3.5 | 0.436 | 0.00695 | -0.008 | 62.716
4 | 0.496 | 0.00753 | -0.009 | 65.851
4.5 | 0.555 | 0.00779 | -0.01 | 71.224
5 | 0.612 | 0.00807 | -0.011 | 75.84
5.5 | 0.668 | 0.00839 | -0.012 | 79.579
6 | 0.722 | 0.00872 | -0.013 | 82.72
6.5 | 0.773 | 0.00907 | -0.014 | 85.226
7 | 0.822 | 0.00947 | -0.016 | 86.74
7.5 | 0.866 | 0.00987 | -0.017 | 87.78
8 | 0.907 | 0.01033 | -0.018 | 87.752
8.5 | 0.942 | 0.01085 | -0.019 | 86.819
9 | 0.973 | 0.01141 | -0.02 | 85.293
9.5 | 0.998 | 0.01199 | -0.021 | 83.203
10 | 1.016 | 0.01261 | -0.022 | 80.621
10.5 | 1.028 | 0.01332 | -0.023 | 77.192
11 | 1.031 | 0.01416 | -0.024 | 72.802
11.5 | 1.024 | 0.01503 | -0.025 | 68.107
12 | 1.008 | 0.01621 | -0.026 | 62.182
12.5 | 0.979 | 0.0183 | -0.026 | 53.509
13 | 0.843 | 0.05615 | -0.022 | 15.018
13.5 | 0.772 | 0.0852 | -0.017 | 9.064
14 | 0.732 | 0.0942 | -0.016 | 7.77
14.5 | 0.689 | 0.10206 | -0.016 | 6.754
15 | 0.643 | 0.10876 | -0.016 | 5.91
15.5 | 0.592 | 0.11626 | -0.016 | 5.094
16 | 0.538 | 0.12437 | -0.017 | 4.324

## 104. Re 8M Mach 0.25 (2)
BIGFOIL.COM POLAR EXPORT
NACA66-015
NACA66-015 |  |  |  | Cl Max: | 1.4432 | at alpha= | 17.5 | deg
XFOIL ncrit=9 |  |  |  | L/D Max: | 91.7653 | at alpha= | 8.5 | deg
Re: | 8000000 |  |  | Cd Min: | 0.07546 | at alpha= | -20 | deg
Mach: | 0.25 |  |  | Cl=0 at alpha= | 0 | deg
|  |  |  | @ Cl=0.1, Cd= | 0.0032798
|  |  |  | @ Cl=0.4, Cd= | 0.0066801
|  |  |  | @ Cl=0.6, Cd= | 0.007594
alpha (deg) | Cl | Cd | Cm | Cl/Cd
-20 | -1.3815 | 0.07546 | -0.0601 | -18.3077
-19.5 | -1.4021 | 0.06549 | -0.0648 | -21.4094
-19 | -1.4359 | 0.05501 | -0.0682 | -26.1025
-18.5 | -1.4403 | 0.04857 | -0.0689 | -29.6541
-17.5 | -1.4415 | 0.03733 | -0.068 | -38.6151
-17 | -1.4278 | 0.03386 | -0.0659 | -42.1677
-16.5 | -1.421 | 0.03021 | -0.0627 | -47.0374
-16 | -1.4162 | 0.02665 | -0.0588 | -53.1407
-15.5 | -1.3962 | 0.02423 | -0.0553 | -57.6228
-15 | -1.3698 | 0.02231 | -0.0521 | -61.3985
-14.5 | -1.3404 | 0.02065 | -0.0488 | -64.9104
-14 | -1.3094 | 0.01912 | -0.0456 | -68.4833
-13.5 | -1.2771 | 0.01774 | -0.0423 | -71.9899
-13 | -1.2418 | 0.01656 | -0.0392 | -74.9879
-12.5 | -1.2018 | 0.01566 | -0.0366 | -76.7433
-12 | -1.1654 | 0.0146 | -0.0334 | -79.8219
-11.5 | -1.1303 | 0.01351 | -0.03 | -83.664
-11 | -1.091 | 0.01269 | -0.0271 | -85.9732
-10.5 | -1.0502 | 0.01197 | -0.0243 | -87.736
-10 | -1.0079 | 0.01134 | -0.0217 | -88.8801
-9.5 | -0.9651 | 0.01078 | -0.0192 | -89.5269
-9 | -0.9235 | 0.0102 | -0.0164 | -90.5392
-8.5 | -0.8828 | 0.00963 | -0.0133 | -91.6719
-8 | -0.8413 | 0.00918 | -0.0103 | -91.6449
-7 | -0.7524 | 0.00852 | -0.0052 | -88.3099
-6.5 | -0.7026 | 0.00815 | -0.0038 | -86.2086
-6 | -0.6506 | 0.00784 | -0.0029 | -82.9847
-5.5 | -0.5968 | 0.00757 | -0.0023 | -78.8375
-5 | -0.5429 | 0.0073 | -0.0018 | -74.3699
-4.5 | -0.4877 | 0.00706 | -0.0016 | -69.0793
-4 | -0.4317 | 0.00681 | -0.0016 | -63.3921
-3.5 | -0.3753 | 0.00658 | -0.0017 | -57.0365
-3 | -0.3194 | 0.00631 | -0.0017 | -50.6181
-2.5 | -0.2682 | 0.00575 | -0.0009 | -46.6435
-2 | -0.2173 | 0.00516 | -0.0002 | -42.1124
-1.5 | -0.1684 | 0.00437 | 0.0008 | -38.5355
-1 | -0.1194 | 0.00338 | 0.0017 | -35.3254
-0.5 | -0.0617 | 0.00305 | 0.0012 | -20.2295
0 | 0 | 0.00302 | 0 | 0
0.5 | 0.0617 | 0.00304 | -0.0012 | 20.2961
1 | 0.1192 | 0.0034 | -0.0017 | 35.0588
1.5 | 0.1683 | 0.00438 | -0.0008 | 38.4247
2 | 0.2174 | 0.00516 | 0.0002 | 42.1318
2.5 | 0.2684 | 0.00575 | 0.0009 | 46.6783
3 | 0.3198 | 0.00629 | 0.0016 | 50.8426
3.5 | 0.3754 | 0.00658 | 0.0016 | 57.0517
4 | 0.4319 | 0.00681 | 0.0015 | 63.4214
4.5 | 0.4879 | 0.00706 | 0.0016 | 69.1076
5 | 0.543 | 0.0073 | 0.0018 | 74.3836
5.5 | 0.5971 | 0.00758 | 0.0023 | 78.7731
6 | 0.651 | 0.00784 | 0.0028 | 83.0357
6.5 | 0.7031 | 0.00815 | 0.0037 | 86.2699
7 | 0.7531 | 0.00853 | 0.0051 | 88.2884
8 | 0.8423 | 0.0092 | 0.0101 | 91.5543
8.5 | 0.8837 | 0.00963 | 0.0131 | 91.7653
9 | 0.9244 | 0.0102 | 0.0162 | 90.6275
9.5 | 0.9658 | 0.0108 | 0.0191 | 89.4259
10 | 1.0093 | 0.01133 | 0.0215 | 89.0821
10.5 | 1.0508 | 0.01199 | 0.0242 | 87.6397
11 | 1.0921 | 0.01268 | 0.0269 | 86.1278
11.5 | 1.1317 | 0.01349 | 0.0298 | 83.8918
12 | 1.1696 | 0.01443 | 0.0329 | 81.0534
12.5 | 1.2046 | 0.01556 | 0.0362 | 77.4165
13 | 1.2425 | 0.01657 | 0.0391 | 74.9849
13.5 | 1.2781 | 0.01775 | 0.0422 | 72.0056
14 | 1.3129 | 0.01899 | 0.0452 | 69.1364
14.5 | 1.3423 | 0.02061 | 0.0486 | 65.1286
15 | 1.3726 | 0.02221 | 0.0518 | 61.801
15.5 | 1.3983 | 0.02418 | 0.0551 | 57.8288
16 | 1.4179 | 0.02662 | 0.0586 | 53.2645
16.5 | 1.433 | 0.02948 | 0.062 | 48.6092
17 | 1.4376 | 0.03322 | 0.0655 | 43.2751
17.5 | 1.4432 | 0.03736 | 0.0677 | 38.6296
19 | 1.4328 | 0.05563 | 0.0677 | 25.7559
19.5 | 1.419 | 0.06381 | 0.0653 | 22.2379
20 | 1.3861 | 0.07518 | 0.06 | 18.4371

## 105. Re 8M Mach 0.50 (1)
BIGFOIL.COM POLAR EXPORT
NACA66-015
NACA66-015 |  |  |  | Cl Max: | 1.136 | at alpha= | 18 | deg
JavaFoil+Calcfoil stall+Eppler ext transition |  |  |  | L/D Max: | 75.877 | at alpha= | 6 | deg
Re: | 8000000 |  |  | Cd Min: | 0.00364 | at alpha= | 0 | deg
Mach: | 0.5 |  |  | Cl=0 at alpha= | 0 | deg
|  |  |  | @ Cl=0.1, Cd= | 0.0039824
|  |  |  | @ Cl=0.4, Cd= | 0.0076118
|  |  |  | @ Cl=0.6, Cd= | 0.0086413
alpha (deg) | Cl | Cd | Cm | Cl/Cd
-20 | -1.101 | 0.1515 | 0.028 | -7.268
-19.5 | -1.079 | 0.1388 | 0.029 | -7.773
-19 | -1.055 | 0.1368 | 0.028 | -7.713
-18.5 | -1.024 | 0.13107 | 0.027 | -7.815
-18 | -1.132 | 0.04391 | 0.039 | -25.777
-17.5 | -0.97 | 0.12304 | 0.025 | -7.885
-17 | -1.077 | 0.03924 | 0.037 | -27.457
-16.5 | -0.916 | 0.11379 | 0.024 | -8.053
-16 | -1.026 | 0.03331 | 0.036 | -30.798
-15.5 | -0.861 | 0.10586 | 0.022 | -8.133
-15 | -0.967 | 0.03014 | 0.034 | -32.092
-14.5 | -0.803 | 0.10027 | 0.02 | -8.006
-14 | -0.909 | 0.02708 | 0.032 | -33.555
-13.5 | -0.758 | 0.08381 | 0.021 | -9.043
-13 | -0.778 | 0.05022 | 0.026 | -15.501
-12.5 | -0.824 | 0.02103 | 0.029 | -39.185
-12 | -0.673 | 0.07283 | 0.018 | -9.235
-11.5 | -0.755 | 0.02075 | 0.027 | -36.369
-11 | -0.732 | 0.01752 | 0.026 | -41.783
-10.5 | -0.589 | 0.0618 | 0.016 | -9.53
-10 | -0.653 | 0.0189 | 0.023 | -34.55
-9.5 | -0.637 | 0.0149 | 0.023 | -42.743
-9 | -0.601 | 0.01489 | 0.022 | -40.35
-8.5 | -0.572 | 0.01357 | 0.021 | -42.167
-8 | -0.539 | 0.01316 | 0.02 | -40.948
-7.5 | -0.788 | 0.01241 | 0.018 | -63.483
-7 | -0.822 | 0.01153 | 0.017 | -71.316
-6.5 | -0.806 | 0.01078 | 0.016 | -74.746
-6 | -0.77 | 0.01015 | 0.015 | -75.811
-5.5 | -0.723 | 0.00961 | 0.014 | -75.239
-5 | -0.669 | 0.00913 | 0.012 | -73.198
-4.5 | -0.61 | 0.0087 | 0.011 | -70.046
-4 | -0.547 | 0.00832 | 0.01 | -65.758
-3.5 | -0.482 | 0.00799 | 0.009 | -60.353
-3 | -0.415 | 0.00767 | 0.008 | -54.153
-2.5 | -0.348 | 0.00738 | 0.006 | -47.101
-2 | -0.28 | 0.00509 | 0.005 | -55.104
-1.5 | -0.211 | 0.00489 | 0.004 | -43.154
-1 | -0.141 | 0.0044 | 0.003 | -32.044
-0.5 | -0.071 | 0.00367 | 0.001 | -19.227
0 | 0 | 0.00364 | 0 | 0
0.5 | 0.071 | 0.00368 | -0.001 | 19.203
1 | 0.141 | 0.00441 | -0.003 | 31.991
1.5 | 0.211 | 0.00493 | -0.004 | 42.844
2 | 0.28 | 0.00509 | -0.005 | 55.036
2.5 | 0.348 | 0.00741 | -0.006 | 46.939
3 | 0.415 | 0.00767 | -0.008 | 54.189
3.5 | 0.482 | 0.00798 | -0.009 | 60.431
4 | 0.547 | 0.00833 | -0.01 | 65.676
4.5 | 0.61 | 0.0087 | -0.011 | 70.049
5 | 0.669 | 0.00913 | -0.012 | 73.204
5.5 | 0.723 | 0.00961 | -0.014 | 75.239
6 | 0.77 | 0.01014 | -0.015 | 75.877
6.5 | 0.806 | 0.01078 | -0.016 | 74.762
7 | 0.822 | 0.01155 | -0.017 | 71.219
7.5 | 0.788 | 0.01243 | -0.018 | 63.366
8 | 0.539 | 0.01317 | -0.02 | 40.934
8.5 | 0.572 | 0.01361 | -0.021 | 42.028
9 | 0.601 | 0.01487 | -0.022 | 40.395
9.5 | 0.637 | 0.01488 | -0.023 | 42.817
10 | 0.666 | 0.01639 | -0.024 | 40.604
10.5 | 0.596 | 0.05729 | -0.017 | 10.409
11 | 0.732 | 0.01751 | -0.026 | 41.809
11.5 | 0.755 | 0.02064 | -0.027 | 36.583
12 | 0.67 | 0.07507 | -0.017 | 8.919
12.5 | 0.824 | 0.02101 | -0.029 | 39.238
13 | 0.773 | 0.05272 | -0.026 | 14.67
13.5 | 0.755 | 0.08605 | -0.02 | 8.772
14 | 0.905 | 0.02821 | -0.032 | 32.082
14.5 | 0.802 | 0.1019 | -0.019 | 7.868
15 | 0.967 | 0.03013 | -0.034 | 32.112
15.5 | 0.86 | 0.10696 | -0.022 | 8.038
16 | 1.026 | 0.03336 | -0.036 | 30.747
16.5 | 0.916 | 0.11397 | -0.024 | 8.041
17 | 1.074 | 0.04058 | -0.037 | 26.478
17.5 | 0.969 | 0.12433 | -0.025 | 7.797
18 | 1.136 | 0.04224 | -0.039 | 26.891
18.5 | 1.026 | 0.13035 | -0.027 | 7.868
19 | 1.055 | 0.13695 | -0.028 | 7.704
19.5 | 1.079 | 0.13825 | -0.029 | 7.808
20 | 1.101 | 0.15151 | -0.028 | 7.268

## 106. Re 8M Mach 0.50 (2)
BIGFOIL.COM POLAR EXPORT
NACA66-015
NACA66-015 |  |  |  | Cl Max: | 0.89 | at alpha= | 9 | deg
XFOIL ncrit=9 |  |  |  | L/D Max: | 71.4002 | at alpha= | 6 | deg
Re: | 8000000 |  |  | Cd Min: | 0.11743 | at alpha= | -14 | deg
Mach: | 0.5 |  |  | Cl=0 at alpha= | 0 | deg
|  |  |  | @ Cl=0.1, Cd= | 0.0031553
|  |  |  | @ Cl=0.4, Cd= | 0.0070692
|  |  |  | @ Cl=0.6, Cd= | 0.0085753
alpha (deg) | Cl | Cd | Cm | Cl/Cd
-14 | -0.646 | 0.11743 | -0.0408 | -5.5011
-13.5 | -0.6635 | 0.10371 | -0.0494 | -6.3976
-13 | -0.687 | 0.08812 | -0.0594 | -7.7962
-12.5 | -0.7113 | 0.07302 | -0.0704 | -9.7412
-12 | -0.7435 | 0.06006 | -0.0788 | -12.3793
-11.5 | -0.7794 | 0.04955 | -0.0827 | -15.7296
-11 | -0.8111 | 0.04121 | -0.0824 | -19.6821
-10.5 | -0.8446 | 0.03394 | -0.0789 | -24.8851
-10 | -0.8698 | 0.02779 | -0.073 | -31.299
-9.5 | -0.888 | 0.02182 | -0.0654 | -40.6966
-9 | -0.8893 | 0.01676 | -0.0572 | -53.0609
-8.5 | -0.8709 | 0.01409 | -0.0495 | -61.8098
-8 | -0.8351 | 0.01253 | -0.0434 | -66.648
-7.5 | -0.7921 | 0.01137 | -0.0382 | -69.6658
-7 | -0.7451 | 0.01046 | -0.0338 | -71.2333
-6.5 | -0.6949 | 0.00976 | -0.0299 | -71.1988
-6 | -0.6467 | 0.00907 | -0.0259 | -71.301
-5.5 | -0.596 | 0.00853 | -0.0225 | -69.871
-5 | -0.545 | 0.00806 | -0.0192 | -67.6179
-4.5 | -0.4971 | 0.00761 | -0.0153 | -65.3219
-4 | -0.4495 | 0.00733 | -0.0114 | -61.3233
-3.5 | -0.3923 | 0.00703 | -0.0097 | -55.8037
-3 | -0.333 | 0.00676 | -0.0084 | -49.2604
-1.5 | -0.1872 | 0.00448 | -0.0001 | -41.7857
-1 | -0.1405 | 0.00318 | 0.0026 | -44.1824
-0.5 | -0.0707 | 0.00313 | 0.0014 | -22.5879
0 | 0 | 0.0031 | 0 | 0
0.5 | 0.0706 | 0.00313 | -0.0014 | 22.5559
1 | 0.1404 | 0.00319 | -0.0026 | 44.0125
1.5 | 0.1869 | 0.00449 | 0.0001 | 41.6258
2 | 0.2333 | 0.00549 | 0.0031 | 42.4954
2.5 | 0.2796 | 0.00628 | 0.0063 | 44.5223
3 | 0.3333 | 0.00676 | 0.0084 | 49.3047
3.5 | 0.3925 | 0.00703 | 0.0096 | 55.8321
4 | 0.4499 | 0.00733 | 0.0114 | 61.3779
4.5 | 0.4978 | 0.00761 | 0.0152 | 65.4139
5 | 0.5458 | 0.00805 | 0.019 | 67.8012
5.5 | 0.5966 | 0.00854 | 0.0224 | 69.8595
6 | 0.6476 | 0.00907 | 0.0258 | 71.4002
6.5 | 0.6953 | 0.00978 | 0.0298 | 71.0941
7 | 0.7458 | 0.01047 | 0.0336 | 71.2321
7.5 | 0.7931 | 0.01137 | 0.0381 | 69.7537
8 | 0.8351 | 0.01257 | 0.0434 | 66.436
8.5 | 0.8709 | 0.01414 | 0.0495 | 61.5912
9 | 0.89 | 0.01679 | 0.0571 | 53.0077
9.5 | 0.8888 | 0.02183 | 0.0653 | 40.7146
10 | 0.8763 | 0.0274 | 0.0727 | 31.9818
10.5 | 0.8447 | 0.03401 | 0.0789 | 24.8368
11 | 0.8167 | 0.04085 | 0.0824 | 19.9927
11.5 | 0.7824 | 0.04935 | 0.0827 | 15.8541
12 | 0.7478 | 0.05967 | 0.079 | 12.5323
12.5 | 0.7114 | 0.07317 | 0.0702 | 9.7226
13 | 0.6865 | 0.08843 | 0.059 | 7.7632
13.5 | 0.6651 | 0.10366 | 0.0493 | 6.4162
14 | 0.6483 | 0.11722 | 0.0408 | 5.5306

## 107. Re 10M Mach 0.00 (1)
BIGFOIL.COM POLAR EXPORT
NACA66-015
NACA66-015 |  |  |  | Cl Max: | 1.119 | at alpha= | 13 | deg
JavaFoil+Calcfoil stall+Eppler ext transition |  |  |  | L/D Max: | 95.305 | at alpha= | 9 | deg
Re: | 10000000 |  |  | Cd Min: | 0.00405 | at alpha= | 0 | deg
Mach: | 0 |  |  | Cl=0 at alpha= | 0 | deg
|  |  |  | @ Cl=0.1, Cd= | 0.0044238
|  |  |  | @ Cl=0.4, Cd= | 0.00716
|  |  |  | @ Cl=0.6, Cd= | 0.0072073
alpha (deg) | Cl | Cd | Cm | Cl/Cd
-18 | -0.806 | 0.12884 | 0.021 | -6.253
-17.5 | -0.832 | 0.11826 | 0.022 | -7.038
-17 | -0.857 | 0.1097 | 0.022 | -7.814
-16.5 | -0.892 | 0.09283 | 0.024 | -9.604
-16 | -1.01 | 0.03427 | 0.03 | -29.48
-15.5 | -1.047 | 0.02618 | 0.03 | -40.006
-15 | -1.076 | 0.02144 | 0.03 | -50.192
-14.5 | -1.094 | 0.01932 | 0.029 | -56.591
-14 | -1.106 | 0.01781 | 0.029 | -62.094
-13.5 | -1.114 | 0.01652 | 0.028 | -67.447
-13 | -1.119 | 0.01537 | 0.027 | -72.765
-12.5 | -1.118 | 0.01447 | 0.026 | -77.221
-12 | -1.112 | 0.01362 | 0.025 | -81.629
-11.5 | -1.101 | 0.01292 | 0.024 | -85.267
-11 | -1.086 | 0.01231 | 0.023 | -88.225
-10.5 | -1.066 | 0.01176 | 0.022 | -90.606
-10 | -1.04 | 0.01122 | 0.021 | -92.698
-9.5 | -1.01 | 0.01072 | 0.02 | -94.184
-9 | -0.976 | 0.01024 | 0.019 | -95.305
-8.5 | -0.938 | 0.00985 | 0.018 | -95.282
-8 | -0.897 | 0.00944 | 0.017 | -95.049
-7.5 | -0.853 | 0.00904 | 0.016 | -94.389
-7 | -0.807 | 0.00872 | 0.015 | -92.538
-6.5 | -0.757 | 0.00839 | 0.014 | -90.175
-6 | -0.705 | 0.0081 | 0.013 | -87.07
-5.5 | -0.651 | 0.00781 | 0.012 | -83.34
-5 | -0.596 | 0.00716 | 0.011 | -83.26
-4.5 | -0.54 | 0.00714 | 0.01 | -75.595
-4 | -0.482 | 0.00708 | 0.009 | -68.117
-3.5 | -0.424 | 0.00718 | 0.008 | -59.032
-3 | -0.364 | 0.00713 | 0.007 | -51.074
-2.5 | -0.304 | 0.00553 | 0.005 | -55.036
-2 | -0.244 | 0.00517 | 0.004 | -47.176
-1.5 | -0.183 | 0.00485 | 0.003 | -37.737
-1 | -0.122 | 0.00455 | 0.002 | -26.894
-0.5 | -0.061 | 0.0042 | 0.001 | -14.536
0 | 0 | 0.00405 | 0 | 0
0.5 | 0.061 | 0.0042 | -0.001 | 14.538
1 | 0.122 | 0.00455 | -0.002 | 26.899
1.5 | 0.183 | 0.00485 | -0.003 | 37.744
2 | 0.244 | 0.00517 | -0.004 | 47.189
2.5 | 0.304 | 0.00553 | -0.005 | 55.048
3 | 0.364 | 0.00713 | -0.007 | 51.088
3.5 | 0.424 | 0.00718 | -0.008 | 59.032
4 | 0.482 | 0.00708 | -0.009 | 68.117
4.5 | 0.54 | 0.00714 | -0.01 | 75.595
5 | 0.596 | 0.00716 | -0.011 | 83.26
5.5 | 0.651 | 0.00781 | -0.012 | 83.34
6 | 0.705 | 0.0081 | -0.013 | 87.07
6.5 | 0.757 | 0.00839 | -0.014 | 90.175
7 | 0.807 | 0.00872 | -0.015 | 92.538
7.5 | 0.853 | 0.00904 | -0.016 | 94.389
8 | 0.897 | 0.00944 | -0.017 | 95.049
8.5 | 0.938 | 0.00985 | -0.018 | 95.282
9 | 0.976 | 0.01024 | -0.019 | 95.305
9.5 | 1.01 | 0.01072 | -0.02 | 94.184
10 | 1.04 | 0.01122 | -0.021 | 92.698
10.5 | 1.066 | 0.01176 | -0.022 | 90.606
11 | 1.086 | 0.01231 | -0.023 | 88.225
11.5 | 1.101 | 0.01292 | -0.024 | 85.267
12 | 1.112 | 0.01362 | -0.025 | 81.629
12.5 | 1.118 | 0.01447 | -0.026 | 77.221
13 | 1.119 | 0.01537 | -0.027 | 72.765
13.5 | 1.114 | 0.01652 | -0.028 | 67.447
14 | 1.106 | 0.01781 | -0.029 | 62.094
14.5 | 1.094 | 0.01932 | -0.029 | 56.591
15 | 1.076 | 0.02144 | -0.03 | 50.192
15.5 | 1.047 | 0.02618 | -0.03 | 40.006
16 | 1.01 | 0.03427 | -0.03 | 29.48
16.5 | 0.892 | 0.09283 | -0.024 | 9.604
17 | 0.857 | 0.1097 | -0.022 | 7.814
17.5 | 0.832 | 0.11826 | -0.022 | 7.038
18 | 0.806 | 0.12884 | -0.021 | 6.253

## 108. Re 10M Mach 0.00 (2)
BIGFOIL.COM POLAR EXPORT
NACA66-015
NACA66-015 |  |  |  | Cl Max: | 1.6318 | at alpha= | 20 | deg
XFOIL ncrit=9 |  |  |  | L/D Max: | 102.44 | at alpha= | 10 | deg
Re: | 10000000 |  |  | Cd Min: | 0.03359 | at alpha= | 20 | deg
Mach: | 0 |  |  | Cl=0 at alpha= | 0 | deg
|  |  |  | @ Cl=0.1, Cd= | 0.0037297
|  |  |  | @ Cl=0.4, Cd= | 0.0063403
|  |  |  | @ Cl=0.6, Cd= | 0.007168
alpha (deg) | Cl | Cd | Cm | Cl/Cd
-20 | -1.6293 | 0.03354 | -0.0486 | -48.5778
-19.5 | -1.6104 | 0.03111 | -0.0473 | -51.7647
-19 | -1.5911 | 0.02881 | -0.0457 | -55.2274
-18.5 | -1.5675 | 0.02692 | -0.0442 | -58.2281
-18 | -1.5402 | 0.02475 | -0.0439 | -62.2303
-17.5 | -1.5204 | 0.02309 | -0.0411 | -65.8467
-17 | -1.4965 | 0.02155 | -0.0387 | -69.4432
-16 | -1.4431 | 0.01884 | -0.0341 | -76.5977
-15.5 | -1.4135 | 0.01767 | -0.0318 | -79.9943
-15 | -1.382 | 0.01665 | -0.0297 | -83.003
-14.5 | -1.3486 | 0.01573 | -0.0276 | -85.7343
-14 | -1.314 | 0.01488 | -0.0255 | -88.3065
-13.5 | -1.2781 | 0.01414 | -0.0235 | -90.389
-13 | -1.242 | 0.0134 | -0.0215 | -92.6866
-12.5 | -1.2055 | 0.01272 | -0.0193 | -94.772
-12 | -1.1694 | 0.012 | -0.0169 | -97.45
-11.5 | -1.1318 | 0.01139 | -0.0147 | -99.3679
-11 | -1.0935 | 0.01084 | -0.0125 | -100.8764
-10.5 | -1.0542 | 0.01035 | -0.0103 | -101.8551
-10 | -1.0146 | 0.00993 | -0.008 | -102.1752
-9.5 | -0.9757 | 0.00954 | -0.0054 | -102.2746
-9 | -0.9384 | 0.00917 | -0.0024 | -102.3337
-8.5 | -0.8928 | 0.0088 | -0.0011 | -101.4545
-7.5 | -0.795 | 0.00818 | 0.0003 | -97.1883
-7 | -0.744 | 0.0079 | 0.0007 | -94.1772
-6.5 | -0.6931 | 0.0076 | 0.0011 | -91.1974
-6 | -0.6409 | 0.00733 | 0.0012 | -87.4352
-5.5 | -0.5876 | 0.00712 | 0.0012 | -82.5281
-5 | -0.534 | 0.00687 | 0.0011 | -77.7293
-4.5 | -0.4796 | 0.00664 | 0.0008 | -72.2289
-4 | -0.4247 | 0.00643 | 0.0005 | -66.0498
-3.5 | -0.3694 | 0.00623 | 0.0001 | -59.2937
-3 | -0.3145 | 0.006 | -0.0002 | -52.4167
-2.5 | -0.2622 | 0.0056 | -0.0001 | -46.8214
-2 | -0.2106 | 0.00509 | 0.0002 | -41.3752
-1.5 | -0.1599 | 0.00447 | 0.0005 | -35.7718
-1 | -0.1082 | 0.00389 | 0.0006 | -27.8149
-0.5 | -0.0592 | 0.00292 | 0.0011 | -20.274
0 | 0 | 0.00287 | 0 | 0
0.5 | 0.0591 | 0.00292 | -0.0011 | 20.2397
1 | 0.1081 | 0.00389 | -0.0006 | 27.7892
1.5 | 0.1596 | 0.00449 | -0.0004 | 35.5457
2 | 0.2106 | 0.00509 | -0.0002 | 41.3752
2.5 | 0.2625 | 0.00558 | 0 | 47.043
3 | 0.3146 | 0.00599 | 0.0002 | 52.5209
3.5 | 0.3695 | 0.00623 | -0.0001 | 59.3098
4 | 0.4248 | 0.00643 | -0.0005 | 66.0653
4.5 | 0.4797 | 0.00664 | -0.0009 | 72.244
5 | 0.5341 | 0.00687 | -0.0011 | 77.7438
5.5 | 0.5878 | 0.00712 | -0.0012 | 82.5562
6 | 0.6412 | 0.00733 | -0.0013 | 87.4761
6.5 | 0.6934 | 0.0076 | -0.0011 | 91.2368
7 | 0.7444 | 0.0079 | -0.0008 | 94.2278
7.5 | 0.7955 | 0.00817 | -0.0005 | 97.3684
8.5 | 0.8934 | 0.0088 | 0.001 | 101.5227
9 | 0.9391 | 0.00918 | 0.0023 | 102.2985
9.5 | 0.9771 | 0.00954 | 0.0052 | 102.4214
10 | 1.0162 | 0.00992 | 0.0077 | 102.4395
10.5 | 1.055 | 0.01036 | 0.0101 | 101.834
11 | 1.0947 | 0.01083 | 0.0123 | 101.0803
11.5 | 1.1333 | 0.01137 | 0.0145 | 99.6746
12 | 1.1708 | 0.01198 | 0.0167 | 97.7295
12.5 | 1.2068 | 0.01269 | 0.0191 | 95.0985
13 | 1.2432 | 0.01339 | 0.0212 | 92.8454
13.5 | 1.2792 | 0.01413 | 0.0234 | 90.5308
14 | 1.3155 | 0.01486 | 0.0253 | 88.5262
14.5 | 1.3501 | 0.01571 | 0.0273 | 85.9389
15 | 1.3836 | 0.01662 | 0.0294 | 83.2491
15.5 | 1.4146 | 0.01767 | 0.0316 | 80.0566
16 | 1.4452 | 0.01878 | 0.0338 | 76.9542
17 | 1.4993 | 0.02146 | 0.0384 | 69.8649
17.5 | 1.5206 | 0.02315 | 0.041 | 65.6847
18 | 1.5414 | 0.02474 | 0.0438 | 62.304
18.5 | 1.5996 | 0.02696 | 0.038 | 59.3323
19.5 | 1.6169 | 0.03084 | 0.0466 | 52.4287
20 | 1.6318 | 0.03359 | 0.0482 | 48.5799

## 109. Re 10M Mach 0.10 (1)
BIGFOIL.COM POLAR EXPORT
NACA66-015
NACA66-015 |  |  |  | Cl Max: | 1.104 | at alpha= | 12.5 | deg
JavaFoil+Calcfoil stall+Eppler ext transition |  |  |  | L/D Max: | 94.834 | at alpha= | 8.5 | deg
Re: | 10000000 |  |  | Cd Min: | 0.00408 | at alpha= | 0 | deg
Mach: | 0.1 |  |  | Cl=0 at alpha= | 0 | deg
|  |  |  | @ Cl=0.1, Cd= | 0.0043939
|  |  |  | @ Cl=0.4, Cd= | 0.0072243
|  |  |  | @ Cl=0.6, Cd= | 0.0072214
alpha (deg) | Cl | Cd | Cm | Cl/Cd
-17.5 | -0.781 | 0.126 | 0.02 | -6.198
-17 | -0.809 | 0.11631 | 0.021 | -6.959
-16.5 | -0.836 | 0.10801 | 0.021 | -7.743
-16 | -0.868 | 0.0939 | 0.023 | -9.238
-15.5 | -0.987 | 0.03493 | 0.03 | -28.252
-15 | -1.038 | 0.02326 | 0.03 | -44.643
-14.5 | -1.061 | 0.0206 | 0.029 | -51.51
-14 | -1.08 | 0.01846 | 0.029 | -58.517
-13.5 | -1.094 | 0.01686 | 0.028 | -64.865
-13 | -1.101 | 0.01577 | 0.027 | -69.848
-12.5 | -1.104 | 0.01474 | 0.026 | -74.896
-12 | -1.101 | 0.01391 | 0.025 | -79.201
-11.5 | -1.094 | 0.01315 | 0.024 | -83.154
-11 | -1.081 | 0.0125 | 0.023 | -86.473
-10.5 | -1.062 | 0.01189 | 0.022 | -89.341
-10 | -1.038 | 0.01135 | 0.021 | -91.45
-9.5 | -1.009 | 0.01082 | 0.02 | -93.302
-9 | -0.976 | 0.01036 | 0.019 | -94.246
-8.5 | -0.94 | 0.00991 | 0.018 | -94.834
-8 | -0.899 | 0.00951 | 0.017 | -94.588
-7.5 | -0.856 | 0.00911 | 0.016 | -93.949
-7 | -0.809 | 0.00876 | 0.015 | -92.336
-6.5 | -0.76 | 0.00844 | 0.014 | -89.981
-6 | -0.708 | 0.00813 | 0.013 | -87.001
-5.5 | -0.654 | 0.00784 | 0.012 | -83.363
-5 | -0.599 | 0.00721 | 0.011 | -82.996
-4.5 | -0.542 | 0.00717 | 0.01 | -75.606
-4 | -0.484 | 0.00711 | 0.009 | -68.154
-3.5 | -0.426 | 0.00722 | 0.008 | -58.941
-3 | -0.366 | 0.00723 | 0.007 | -50.652
-2.5 | -0.306 | 0.00556 | 0.006 | -54.962
-2 | -0.245 | 0.0052 | 0.004 | -47.056
-1.5 | -0.184 | 0.00487 | 0.003 | -37.728
-1 | -0.123 | 0.00452 | 0.002 | -27.157
-0.5 | -0.061 | 0.00418 | 0.001 | -14.683
0 | 0 | 0.00408 | 0 | 0
0.5 | 0.061 | 0.00418 | -0.001 | 14.685
1 | 0.123 | 0.00452 | -0.002 | 27.161
1.5 | 0.184 | 0.00487 | -0.003 | 37.736
2 | 0.245 | 0.0052 | -0.004 | 47.069
2.5 | 0.306 | 0.00556 | -0.006 | 54.974
3 | 0.366 | 0.00723 | -0.007 | 50.666
3.5 | 0.426 | 0.00722 | -0.008 | 58.941
4 | 0.484 | 0.00711 | -0.009 | 68.154
4.5 | 0.542 | 0.00717 | -0.01 | 75.606
5 | 0.599 | 0.00721 | -0.011 | 82.996
5.5 | 0.654 | 0.00784 | -0.012 | 83.363
6 | 0.708 | 0.00813 | -0.013 | 87.001
6.5 | 0.76 | 0.00844 | -0.014 | 89.981
7 | 0.809 | 0.00876 | -0.015 | 92.336
7.5 | 0.856 | 0.00911 | -0.016 | 93.949
8 | 0.899 | 0.00951 | -0.017 | 94.588
8.5 | 0.94 | 0.00991 | -0.018 | 94.834
9 | 0.976 | 0.01036 | -0.019 | 94.246
9.5 | 1.009 | 0.01082 | -0.02 | 93.302
10 | 1.038 | 0.01135 | -0.021 | 91.45
10.5 | 1.062 | 0.01189 | -0.022 | 89.341
11 | 1.081 | 0.0125 | -0.023 | 86.473
11.5 | 1.094 | 0.01315 | -0.024 | 83.154
12 | 1.101 | 0.01391 | -0.025 | 79.201
12.5 | 1.104 | 0.01465 | -0.026 | 75.356
13 | 1.101 | 0.01577 | -0.027 | 69.848
13.5 | 1.093 | 0.01696 | -0.028 | 64.478
14 | 1.08 | 0.01846 | -0.029 | 58.517
14.5 | 1.062 | 0.02047 | -0.029 | 51.881
15 | 1.038 | 0.02326 | -0.03 | 44.643
15.5 | 0.985 | 0.03564 | -0.029 | 27.628
16 | 0.866 | 0.09546 | -0.022 | 9.067
16.5 | 0.838 | 0.10619 | -0.021 | 7.893
17 | 0.81 | 0.11625 | -0.021 | 6.964
17.5 | 0.781 | 0.126 | -0.02 | 6.198

## 110. Re 10M Mach 0.10 (2)
BIGFOIL.COM POLAR EXPORT
NACA66-015
NACA66-015 |  |  |  | Cl Max: | 1.6278 | at alpha= | 20 | deg
XFOIL ncrit=9 |  |  |  | L/D Max: | 101.589 | at alpha= | 9 | deg
Re: | 10000000 |  |  | Cd Min: | 0.03588 | at alpha= | 20 | deg
Mach: | 0.1 |  |  | Cl=0 at alpha= | 0 | deg
|  |  |  | @ Cl=0.1, Cd= | 0.0037086
|  |  |  | @ Cl=0.4, Cd= | 0.0063497
|  |  |  | @ Cl=0.6, Cd= | 0.0071798
alpha (deg) | Cl | Cd | Cm | Cl/Cd
-20 | -1.6251 | 0.03585 | -0.0527 | -45.3305
-19.5 | -1.608 | 0.0331 | -0.0513 | -48.5801
-19 | -1.5903 | 0.03049 | -0.0497 | -52.1581
-18.5 | -1.5674 | 0.02838 | -0.0481 | -55.229
-17.5 | -1.5173 | 0.02443 | -0.0453 | -62.1081
-17 | -1.4959 | 0.02263 | -0.0426 | -66.1025
-16.5 | -1.4707 | 0.02109 | -0.0401 | -69.7345
-16 | -1.4455 | 0.01957 | -0.0374 | -73.8631
-15.5 | -1.4167 | 0.01827 | -0.0349 | -77.5424
-15 | -1.3848 | 0.01719 | -0.0327 | -80.5585
-14.5 | -1.3516 | 0.01619 | -0.0304 | -83.4836
-14 | -1.3177 | 0.01526 | -0.0281 | -86.3499
-13.5 | -1.2821 | 0.01445 | -0.0259 | -88.7266
-13 | -1.2453 | 0.01368 | -0.0238 | -91.0307
-12.5 | -1.207 | 0.01303 | -0.0217 | -92.6324
-12 | -1.1712 | 0.01226 | -0.0192 | -95.5302
-11.5 | -1.1339 | 0.01159 | -0.0168 | -97.8343
-11 | -1.0954 | 0.011 | -0.0144 | -99.5818
-10.5 | -1.0558 | 0.01049 | -0.0122 | -100.6482
-10 | -1.0155 | 0.01004 | -0.0099 | -101.1454
-9.5 | -0.9756 | 0.00963 | -0.0074 | -101.3084
-9 | -0.9386 | 0.00923 | -0.0042 | -101.6901
-8.5 | -0.8957 | 0.00886 | -0.0021 | -101.0948
-8 | -0.848 | 0.00853 | -0.001 | -99.4138
-7.5 | -0.7981 | 0.00822 | -0.0003 | -97.0925
-7 | -0.7471 | 0.00794 | 0.0001 | -94.0932
-6.5 | -0.6959 | 0.00763 | 0.0006 | -91.2058
-6 | -0.6436 | 0.00736 | 0.0008 | -87.4457
-5.5 | -0.5901 | 0.00714 | 0.0008 | -82.6471
-5 | -0.5362 | 0.0069 | 0.0008 | -77.7101
-4.5 | -0.4816 | 0.00666 | 0.0006 | -72.3123
-4 | -0.4264 | 0.00645 | 0.0003 | -66.1085
-3.5 | -0.3709 | 0.00624 | 0 | -59.4391
-3 | -0.3157 | 0.00601 | -0.0003 | -52.5291
-2.5 | -0.2632 | 0.00562 | -0.0002 | -46.8327
-2 | -0.2114 | 0.0051 | 0.0001 | -41.451
-1.5 | -0.1607 | 0.00447 | 0.0005 | -35.9508
-1 | -0.1089 | 0.00388 | 0.0006 | -28.067
-0.5 | -0.0595 | 0.00292 | 0.0011 | -20.3767
0 | 0 | 0.00287 | 0 | 0
0.5 | 0.0595 | 0.00292 | -0.0011 | 20.3767
1 | 0.1088 | 0.00388 | -0.0006 | 28.0412
1.5 | 0.1603 | 0.0045 | -0.0004 | 35.6222
2 | 0.2114 | 0.0051 | -0.0001 | 41.451
2.5 | 0.2634 | 0.0056 | 0.0001 | 47.0357
3 | 0.3157 | 0.00601 | 0.0003 | 52.5291
3.5 | 0.371 | 0.00624 | 0 | 59.4551
4 | 0.4265 | 0.00645 | -0.0003 | 66.124
4.5 | 0.4817 | 0.00666 | -0.0006 | 72.3273
5 | 0.5363 | 0.0069 | -0.0008 | 77.7246
5.5 | 0.5903 | 0.00714 | -0.0009 | 82.6751
6 | 0.6439 | 0.00736 | -0.0009 | 87.4864
6.5 | 0.6962 | 0.00764 | -0.0007 | 91.1257
7 | 0.7475 | 0.00794 | -0.0002 | 94.1436
7.5 | 0.7987 | 0.00822 | 0.0002 | 97.1655
8 | 0.8484 | 0.00853 | 0.0009 | 99.4607
8.5 | 0.8963 | 0.00887 | 0.002 | 101.0485
9 | 0.9397 | 0.00925 | 0.0039 | 101.5892
9.5 | 0.9769 | 0.00963 | 0.0071 | 101.4434
10 | 1.017 | 0.01003 | 0.0096 | 101.3958
10.5 | 1.0566 | 0.01049 | 0.012 | 100.7245
11 | 1.0966 | 0.01099 | 0.0142 | 99.7816
11.5 | 1.1353 | 0.01157 | 0.0165 | 98.1245
12 | 1.1728 | 0.01222 | 0.0189 | 95.9738
12.5 | 1.2084 | 0.013 | 0.0215 | 92.9538
13 | 1.2466 | 0.01366 | 0.0235 | 91.2592
13.5 | 1.2833 | 0.01444 | 0.0257 | 88.8712
14 | 1.3193 | 0.01523 | 0.0279 | 86.6251
14.5 | 1.3533 | 0.01616 | 0.0302 | 83.7438
15 | 1.3868 | 0.01714 | 0.0324 | 80.9102
15.5 | 1.4175 | 0.0183 | 0.0348 | 77.459
16 | 1.4478 | 0.0195 | 0.0371 | 74.2462
16.5 | 1.4751 | 0.02089 | 0.0396 | 70.6127
17 | 1.4987 | 0.02253 | 0.0423 | 66.5202
17.5 | 1.5182 | 0.02445 | 0.0452 | 62.0941
18.5 | 1.603 | 0.02846 | 0.0414 | 56.3247
19.5 | 1.6144 | 0.03283 | 0.0507 | 49.1745
20 | 1.6278 | 0.03588 | 0.0522 | 45.3679

## 111. Re 10M Mach 0.25 (1)
BIGFOIL.COM POLAR EXPORT
NACA66-015
NACA66-015 |  |  |  | Cl Max: | 1.032 | at alpha= | 11 | deg
JavaFoil+Calcfoil stall+Eppler ext transition |  |  |  | L/D Max: | 91.438 | at alpha= | 7.5 | deg
Re: | 10000000 |  |  | Cd Min: | 0.0035 | at alpha= | 0 | deg
Mach: | 0.25 |  |  | Cl=0 at alpha= | 0 | deg
|  |  |  | @ Cl=0.1, Cd= | 0.0044656
|  |  |  | @ Cl=0.4, Cd= | 0.0069308
|  |  |  | @ Cl=0.6, Cd= | 0.12227
alpha (deg) | Cl | Cd | Cm | Cl/Cd
-16 | -0.538 | 0.12203 | 0.017 | -4.407
-15.5 | -0.593 | 0.1148 | 0.016 | -5.161
-15 | -0.643 | 0.1075 | 0.016 | -5.985
-14.5 | -0.69 | 0.10064 | 0.016 | -6.854
-14 | -0.733 | 0.09318 | 0.016 | -7.864
-13.5 | -0.774 | 0.08367 | 0.017 | -9.248
-13 | -0.941 | 0.02064 | 0.027 | -45.608
-12.5 | -0.983 | 0.01714 | 0.027 | -57.379
-12 | -1.009 | 0.01566 | 0.026 | -64.417
-11.5 | -1.025 | 0.01441 | 0.025 | -71.142
-11 | -1.032 | 0.01354 | 0.024 | -76.242
-10.5 | -1.03 | 0.01278 | 0.023 | -80.564
-10 | -1.018 | 0.01208 | 0.022 | -84.269
-9.5 | -0.999 | 0.01149 | 0.021 | -86.983
-9 | -0.974 | 0.01093 | 0.02 | -89.145
-8.5 | -0.944 | 0.01039 | 0.019 | -90.803
-8 | -0.908 | 0.00994 | 0.018 | -91.332
-7.5 | -0.867 | 0.00951 | 0.017 | -91.196
-7 | -0.823 | 0.0091 | 0.016 | -90.421
-6.5 | -0.774 | 0.00873 | 0.014 | -88.646
-6 | -0.722 | 0.00838 | 0.013 | -86.186
-5.5 | -0.669 | 0.00806 | 0.012 | -82.927
-5 | -0.613 | 0.00777 | 0.011 | -78.82
-4.5 | -0.555 | 0.00751 | 0.01 | -73.928
-4 | -0.496 | 0.00689 | 0.009 | -72.089
-3.5 | -0.436 | 0.00686 | 0.008 | -63.562
-3 | -0.375 | 0.00698 | 0.007 | -53.765
-2.5 | -0.314 | 0.0057 | 0.006 | -55.041
-2 | -0.252 | 0.00529 | 0.005 | -47.545
-1.5 | -0.189 | 0.00497 | 0.003 | -38.004
-1 | -0.126 | 0.0046 | 0.002 | -27.432
-0.5 | -0.063 | 0.00426 | 0.001 | -14.831
0 | 0 | 0.0035 | 0 | 0
0.5 | 0.063 | 0.00426 | -0.001 | 14.822
1 | 0.126 | 0.00461 | -0.002 | 27.406
1.5 | 0.189 | 0.00497 | -0.003 | 38.012
2 | 0.252 | 0.00529 | -0.005 | 47.556
2.5 | 0.314 | 0.0057 | -0.006 | 55.055
3 | 0.375 | 0.00698 | -0.007 | 53.765
3.5 | 0.436 | 0.00686 | -0.008 | 63.562
4 | 0.496 | 0.00689 | -0.009 | 72.089
4.5 | 0.555 | 0.00751 | -0.01 | 73.928
5 | 0.613 | 0.00777 | -0.011 | 78.808
5.5 | 0.669 | 0.00806 | -0.012 | 82.927
6 | 0.722 | 0.00838 | -0.013 | 86.217
6.5 | 0.774 | 0.00873 | -0.014 | 88.646
7 | 0.823 | 0.0091 | -0.016 | 90.371
7.5 | 0.867 | 0.00949 | -0.017 | 91.438
8 | 0.908 | 0.00993 | -0.018 | 91.384
8.5 | 0.944 | 0.0104 | -0.019 | 90.686
9 | 0.974 | 0.01095 | -0.02 | 88.989
9.5 | 0.999 | 0.01147 | -0.021 | 87.077
10 | 1.018 | 0.01209 | -0.022 | 84.198
10.5 | 1.03 | 0.01277 | -0.023 | 80.652
11 | 1.032 | 0.01354 | -0.024 | 76.251
11.5 | 1.025 | 0.0144 | -0.025 | 71.189
12 | 1.009 | 0.01557 | -0.026 | 64.845
12.5 | 0.983 | 0.01713 | -0.027 | 57.406
13 | 0.942 | 0.02046 | -0.027 | 46.068
13.5 | 0.778 | 0.08021 | -0.018 | 9.702
14 | 0.733 | 0.09303 | -0.016 | 7.877
14.5 | 0.69 | 0.10057 | -0.016 | 6.859
15 | 0.643 | 0.10751 | -0.016 | 5.984
15.5 | 0.593 | 0.11475 | -0.016 | 5.164
16 | 0.538 | 0.12227 | -0.017 | 4.399

## 112. Re 10M Mach 0.25 (2)
BIGFOIL.COM POLAR EXPORT
NACA66-015
NACA66-015 |  |  |  | Cl Max: | 1.5324 | at alpha= | 18.5 | deg
XFOIL ncrit=9 |  |  |  | L/D Max: | 97.3356 | at alpha= | 8 | deg
Re: | 10000000 |  |  | Cd Min: | 0.06448 | at alpha= | -20 | deg
Mach: | 0.25 |  |  | Cl=0 at alpha= | 0 | deg
|  |  |  | @ Cl=0.1, Cd= | 0.003622
|  |  |  | @ Cl=0.4, Cd= | 0.0064123
|  |  |  | @ Cl=0.6, Cd= | 0.0072656
alpha (deg) | Cl | Cd | Cm | Cl/Cd
-20 | -1.4696 | 0.06448 | -0.0664 | -22.7916
-19.5 | -1.4793 | 0.0567 | -0.0687 | -26.0899
-18 | -1.5004 | 0.03764 | -0.0685 | -39.8618
-17.5 | -1.4881 | 0.03384 | -0.0667 | -43.9746
-17 | -1.4733 | 0.0307 | -0.0639 | -47.9902
-16.5 | -1.4593 | 0.02769 | -0.0606 | -52.7013
-16 | -1.4391 | 0.02522 | -0.0573 | -57.0619
-15.5 | -1.4154 | 0.02309 | -0.0539 | -61.2993
-15 | -1.3934 | 0.02096 | -0.0501 | -66.479
-14.5 | -1.3643 | 0.01932 | -0.0467 | -70.6159
-14 | -1.332 | 0.01791 | -0.0434 | -74.3719
-13.5 | -1.2977 | 0.01666 | -0.0401 | -77.8932
-13 | -1.261 | 0.01557 | -0.0371 | -80.9891
-12.5 | -1.2218 | 0.01468 | -0.0342 | -83.2289
-12 | -1.184 | 0.01372 | -0.0311 | -86.2974
-11.5 | -1.1443 | 0.01291 | -0.0282 | -88.6367
-11 | -1.1055 | 0.01208 | -0.0251 | -91.5149
-10.5 | -1.0651 | 0.01136 | -0.0222 | -93.7588
-9.5 | -0.9802 | 0.01022 | -0.0168 | -95.91
-9 | -0.9372 | 0.00973 | -0.0141 | -96.3207
-8.5 | -0.8962 | 0.00924 | -0.011 | -96.9913
-8 | -0.8573 | 0.0088 | -0.0073 | -97.4205
-7 | -0.7618 | 0.00815 | -0.0035 | -93.4724
-6.5 | -0.7095 | 0.00786 | -0.0026 | -90.2672
-6 | -0.6572 | 0.00754 | -0.0017 | -87.1618
-5.5 | -0.603 | 0.00728 | -0.0012 | -82.8297
-5 | -0.5476 | 0.00703 | -0.001 | -77.8947
-4.5 | -0.4921 | 0.00676 | -0.0008 | -72.7959
-4 | -0.4354 | 0.00655 | -0.0009 | -66.4733
-3.5 | -0.3787 | 0.00633 | -0.001 | -59.8262
-3 | -0.3219 | 0.00611 | -0.0012 | -52.6841
-2.5 | -0.2681 | 0.00571 | -0.0009 | -46.9527
-1.5 | -0.1646 | 0.0045 | 0.0002 | -36.5778
-1 | -0.1125 | 0.00385 | 0.0006 | -29.2208
-0.5 | -0.0616 | 0.00291 | 0.0012 | -21.1684
0 | 0 | 0.00288 | 0 | 0
0.5 | 0.0616 | 0.00291 | -0.0012 | 21.1684
1 | 0.1123 | 0.00385 | -0.0006 | 29.1688
1.5 | 0.1642 | 0.00453 | -0.0002 | 36.2472
2.5 | 0.2686 | 0.00569 | 0.0008 | 47.2056
3 | 0.322 | 0.0061 | 0.0012 | 52.7869
3.5 | 0.3788 | 0.00633 | 0.001 | 59.842
4 | 0.4355 | 0.00655 | 0.0009 | 66.4885
4.5 | 0.4923 | 0.00676 | 0.0008 | 72.8254
5 | 0.5477 | 0.00703 | 0.0009 | 77.909
5.5 | 0.6032 | 0.00728 | 0.0011 | 82.8571
6 | 0.6576 | 0.00754 | 0.0016 | 87.2149
6.5 | 0.7099 | 0.00787 | 0.0025 | 90.2033
7 | 0.7623 | 0.00815 | 0.0034 | 93.5337
7.5 | 0.8131 | 0.00848 | 0.0047 | 95.8844
8 | 0.8585 | 0.00882 | 0.0071 | 97.3356
8.5 | 0.8968 | 0.00926 | 0.0109 | 96.8467
9 | 0.9379 | 0.00974 | 0.014 | 96.2936
9.5 | 0.981 | 0.01022 | 0.0167 | 95.9883
10.5 | 1.066 | 0.01136 | 0.022 | 93.838
11 | 1.1073 | 0.01204 | 0.0248 | 91.9684
11.5 | 1.1453 | 0.01291 | 0.028 | 88.7142
12 | 1.1831 | 0.01381 | 0.0312 | 85.6698
12.5 | 1.2239 | 0.01462 | 0.0339 | 83.7141
13 | 1.262 | 0.01557 | 0.0369 | 81.0533
13.5 | 1.2989 | 0.01666 | 0.04 | 77.9652
14 | 1.3346 | 0.01783 | 0.043 | 74.8514
14.5 | 1.3669 | 0.01924 | 0.0463 | 71.0447
15 | 1.3957 | 0.0209 | 0.0498 | 66.7799
15.5 | 1.4173 | 0.02305 | 0.0537 | 61.4881
16 | 1.4429 | 0.02506 | 0.057 | 57.5778
16.5 | 1.4633 | 0.02752 | 0.0603 | 53.1722
17 | 1.48 | 0.03032 | 0.0635 | 48.8127
17.5 | 1.4892 | 0.03383 | 0.0666 | 44.0201
18 | 1.5036 | 0.03755 | 0.0681 | 40.0426
18.5 | 1.5324 | 0.04482 | 0.0612 | 34.1901
19 | 1.5003 | 0.04885 | 0.0694 | 30.7124
19.5 | 1.4942 | 0.05546 | 0.0687 | 26.9419
20 | 1.4734 | 0.06436 | 0.0661 | 22.8931

## 113. Re 10M Mach 0.50 (1)
BIGFOIL.COM POLAR EXPORT
NACA66-015
NACA66-015 |  |  |  | Cl Max: | 1.148 | at alpha= | 18 | deg
JavaFoil+Calcfoil stall+Eppler ext transition |  |  |  | L/D Max: | 79.106 | at alpha= | 6 | deg
Re: | 10000000 |  |  | Cd Min: | 0.00357 | at alpha= | 0 | deg
Mach: | 0.5 |  |  | Cl=0 at alpha= | 0 | deg
|  |  |  | @ Cl=0.1, Cd= | 0.004624
|  |  |  | @ Cl=0.4, Cd= | 0.0073365
|  |  |  | @ Cl=0.6, Cd= | 0.0083319
alpha (deg) | Cl | Cd | Cm | Cl/Cd
-20 | -1.107 | 0.15439 | 0.029 | -7.17
-19.5 | -1.1 | 0.12614 | 0.032 | -8.723
-19 | -1.064 | 0.12804 | 0.03 | -8.308
-18.5 | -1.045 | 0.11393 | 0.031 | -9.17
-18 | -1.147 | 0.03714 | 0.04 | -30.873
-17.5 | -0.985 | 0.11028 | 0.028 | -8.933
-17 | -1.088 | 0.0343 | 0.038 | -31.73
-16.5 | -0.936 | 0.09837 | 0.028 | -9.51
-16 | -1.032 | 0.03046 | 0.036 | -33.886
-15.5 | -0.873 | 0.09588 | 0.025 | -9.105
-15 | -0.973 | 0.02763 | 0.034 | -35.219
-14.5 | -0.807 | 0.09603 | 0.021 | -8.404
-14 | -0.913 | 0.02502 | 0.032 | -36.505
-13.5 | -0.776 | 0.07077 | 0.024 | -10.969
-13 | -0.847 | 0.02441 | 0.03 | -34.678
-12.5 | -0.826 | 0.02006 | 0.03 | -41.166
-12 | -0.782 | 0.02258 | 0.028 | -34.643
-11.5 | -0.761 | 0.0189 | 0.027 | -40.251
-11 | -0.733 | 0.01673 | 0.026 | -43.83
-10.5 | -0.697 | 0.0172 | 0.025 | -40.516
-10 | -0.668 | 0.01568 | 0.024 | -42.587
-9.5 | -0.638 | 0.0143 | 0.023 | -44.598
-9 | -0.604 | 0.01414 | 0.022 | -42.701
-8.5 | -0.573 | 0.01305 | 0.021 | -43.897
-8 | -0.54 | 0.01272 | 0.02 | -42.431
-7.5 | -0.789 | 0.01195 | 0.018 | -66.019
-7 | -0.824 | 0.01108 | 0.017 | -74.325
-6.5 | -0.807 | 0.01035 | 0.016 | -77.93
-6 | -0.771 | 0.00974 | 0.015 | -79.14
-5.5 | -0.724 | 0.00924 | 0.014 | -78.311
-5 | -0.669 | 0.00878 | 0.012 | -76.204
-4.5 | -0.61 | 0.00839 | 0.011 | -72.758
-4 | -0.548 | 0.00803 | 0.01 | -68.234
-3.5 | -0.483 | 0.0077 | 0.009 | -62.693
-3 | -0.416 | 0.0074 | 0.008 | -56.177
-2.5 | -0.348 | 0.00712 | 0.006 | -48.861
-2 | -0.28 | 0.0052 | 0.005 | -53.903
-1.5 | -0.211 | 0.00519 | 0.004 | -40.659
-1 | -0.141 | 0.00487 | 0.003 | -29.008
-0.5 | -0.071 | 0.00445 | 0.001 | -15.874
0 | 0 | 0.00357 | 0 | 0
0.5 | 0.071 | 0.00445 | -0.001 | 15.857
1 | 0.141 | 0.00487 | -0.003 | 28.968
1.5 | 0.211 | 0.00519 | -0.004 | 40.649
2 | 0.28 | 0.0052 | -0.005 | 53.942
2.5 | 0.348 | 0.00713 | -0.006 | 48.789
3 | 0.416 | 0.0074 | -0.008 | 56.215
3.5 | 0.483 | 0.0077 | -0.009 | 62.713
4 | 0.548 | 0.00803 | -0.01 | 68.205
4.5 | 0.61 | 0.00839 | -0.011 | 72.76
5 | 0.669 | 0.00879 | -0.012 | 76.11
5.5 | 0.724 | 0.00924 | -0.014 | 78.312
6 | 0.771 | 0.00974 | -0.015 | 79.106
6.5 | 0.807 | 0.01036 | -0.016 | 77.857
7 | 0.824 | 0.01108 | -0.017 | 74.308
7.5 | 0.789 | 0.01194 | -0.018 | 66.078
8 | 0.54 | 0.01272 | -0.02 | 42.423
8.5 | 0.573 | 0.0131 | -0.021 | 43.719
9 | 0.604 | 0.01413 | -0.022 | 42.755
9.5 | 0.638 | 0.01429 | -0.023 | 44.647
10 | 0.668 | 0.01559 | -0.024 | 42.862
10.5 | 0.697 | 0.01726 | -0.025 | 40.397
11 | 0.733 | 0.01672 | -0.026 | 43.846
11.5 | 0.761 | 0.01886 | -0.027 | 40.335
12 | 0.77 | 0.02639 | -0.027 | 29.169
12.5 | 0.826 | 0.01998 | -0.03 | 41.341
13 | 0.849 | 0.02382 | -0.03 | 35.628
13.5 | 0.855 | 0.03357 | -0.03 | 25.461
14 | 0.912 | 0.02563 | -0.032 | 35.564
14.5 | 0.805 | 0.09847 | -0.02 | 8.172
15 | 0.973 | 0.02764 | -0.034 | 35.21
15.5 | 0.868 | 0.09961 | -0.024 | 8.714
16 | 1.032 | 0.03046 | -0.036 | 33.881
16.5 | 0.931 | 0.10144 | -0.027 | 9.181
17 | 1.087 | 0.03492 | -0.038 | 31.122
17.5 | 0.981 | 0.11398 | -0.028 | 8.605
18 | 1.148 | 0.03667 | -0.04 | 31.297
18.5 | 1.05 | 0.10958 | -0.031 | 9.587
19 | 1.063 | 0.12808 | -0.03 | 8.304
19.5 | 1.097 | 0.12941 | -0.032 | 8.476
20 | 1.108 | 0.15388 | -0.03 | 7.197

## 114. Re 10M Mach 0.50 (2)
BIGFOIL.COM POLAR EXPORT
NACA66-015
NACA66-015 |  |  |  | Cl Max: | 0.9079 | at alpha= | 9.5 | deg
XFOIL ncrit=9 |  |  |  | L/D Max: | 76.7137 | at alpha= | 7 | deg
Re: | 10000000 |  |  | Cd Min: | 0.12779 | at alpha= | 14.5 | deg
Mach: | 0.5 |  |  | Cl=0 at alpha= | 0 | deg
|  |  |  | @ Cl=0.1, Cd= | 0.0032856
|  |  |  | @ Cl=0.4, Cd= | 0.0067917
|  |  |  | @ Cl=0.6, Cd= | 0.0080267
alpha (deg) | Cl | Cd | Cm | Cl/Cd
-14.5 | -0.6478 | 0.12759 | -0.0346 | -5.0772
-13.5 | -0.679 | 0.10072 | -0.0517 | -6.7415
-13 | -0.6983 | 0.08559 | -0.0614 | -8.1587
-12.5 | -0.722 | 0.07116 | -0.0721 | -10.1461
-12 | -0.7534 | 0.05871 | -0.0799 | -12.8326
-11.5 | -0.7889 | 0.04847 | -0.0833 | -16.276
-11 | -0.8332 | 0.03937 | -0.0825 | -21.1633
-10.5 | -0.8695 | 0.03211 | -0.0783 | -27.0788
-10 | -0.8934 | 0.02613 | -0.0719 | -34.1906
-9.5 | -0.9075 | 0.02052 | -0.0641 | -44.2251
-9 | -0.906 | 0.01592 | -0.0557 | -56.9095
-8.5 | -0.8881 | 0.01333 | -0.0477 | -66.6242
-8 | -0.854 | 0.01175 | -0.0412 | -72.6809
-7.5 | -0.8092 | 0.01071 | -0.0361 | -75.5556
-7 | -0.7603 | 0.00991 | -0.0317 | -76.7205
-6.5 | -0.7095 | 0.00925 | -0.0278 | -76.7027
-6 | -0.6577 | 0.00868 | -0.0243 | -75.7719
-5.5 | -0.6087 | 0.00811 | -0.0205 | -75.0555
-5 | -0.5585 | 0.00767 | -0.0169 | -72.8162
-4.5 | -0.5114 | 0.00733 | -0.0127 | -69.7681
-4 | -0.4587 | 0.00704 | -0.0098 | -65.1562
-3.5 | -0.3994 | 0.00679 | -0.0084 | -58.8218
-3 | -0.3388 | 0.00653 | -0.0074 | -51.8836
-2.5 | -0.2793 | 0.0062 | -0.0064 | -45.0484
-2 | -0.2296 | 0.00548 | -0.0037 | -41.8978
-1.5 | -0.1806 | 0.00462 | -0.0012 | -39.0909
-1 | -0.1313 | 0.00361 | 0.0011 | -36.3712
-0.5 | -0.0707 | 0.00296 | 0.0014 | -23.8851
0 | 0 | 0.00293 | 0 | 0
0.5 | 0.0707 | 0.00296 | -0.0014 | 23.8851
1 | 0.131 | 0.00363 | -0.001 | 36.0882
1.5 | 0.1796 | 0.00466 | 0.0013 | 38.5408
2 | 0.2301 | 0.00546 | 0.0036 | 42.1429
2.5 | 0.2801 | 0.00617 | 0.0062 | 45.3971
3 | 0.3391 | 0.00653 | 0.0073 | 51.9296
3.5 | 0.3996 | 0.00679 | 0.0083 | 58.8513
4 | 0.4591 | 0.00704 | 0.0097 | 65.2131
4.5 | 0.5123 | 0.00734 | 0.0125 | 69.7956
5 | 0.5593 | 0.00767 | 0.0167 | 72.9205
5.5 | 0.6095 | 0.00811 | 0.0203 | 75.1541
6 | 0.6587 | 0.00868 | 0.0241 | 75.8871
6.5 | 0.71 | 0.00926 | 0.0277 | 76.6739
7 | 0.761 | 0.00992 | 0.0316 | 76.7137
7.5 | 0.81 | 0.01071 | 0.036 | 75.6303
8 | 0.854 | 0.01178 | 0.0412 | 72.4958
8.5 | 0.8885 | 0.01336 | 0.0477 | 66.5045
9 | 0.9063 | 0.01596 | 0.0557 | 56.7857
9.5 | 0.9079 | 0.02057 | 0.064 | 44.1371
10 | 0.8992 | 0.0258 | 0.0716 | 34.8527
10.5 | 0.8699 | 0.03215 | 0.0783 | 27.0575
11 | 0.8332 | 0.03946 | 0.0825 | 21.1151
11.5 | 0.7913 | 0.04833 | 0.0832 | 16.3729
12 | 0.7573 | 0.05838 | 0.08 | 12.9719
12.5 | 0.7221 | 0.07132 | 0.0718 | 10.1248
13 | 0.6975 | 0.08591 | 0.0611 | 8.119
13.5 | 0.6798 | 0.1008 | 0.0515 | 6.744
14.5 | 0.648 | 0.12779 | 0.0344 | 5.0708

## 115. Re 12M Mach 0.00 (1)
BIGFOIL.COM POLAR EXPORT
NACA66-015
NACA66-015 |  |  |  | Cl Max: | 1.12 | at alpha= | 13 | deg
JavaFoil+Calcfoil stall+Eppler ext transition |  |  |  | L/D Max: | 98.623 | at alpha= | 8.5 | deg
Re: | 12000000 |  |  | Cd Min: | 0.00475 | at alpha= | -1 | deg
Mach: | 0 |  |  | Cl=0 at alpha= | 0 | deg
|  |  |  | @ Cl=0.1, Cd= | 0.004851
|  |  |  | @ Cl=0.4, Cd= | 0.007052
|  |  |  | @ Cl=0.6, Cd= | 0.0071422
alpha (deg) | Cl | Cd | Cm | Cl/Cd
-18 | -0.808 | 0.12516 | 0.022 | -6.459
-17.5 | -0.837 | 0.11337 | 0.023 | -7.379
-17 | -0.865 | 0.1023 | 0.024 | -8.454
-16.5 | -0.919 | 0.07216 | 0.027 | -12.738
-16 | -1.019 | 0.03076 | 0.031 | -33.115
-15.5 | -1.051 | 0.02467 | 0.031 | -42.616
-15 | -1.078 | 0.02069 | 0.03 | -52.08
-14.5 | -1.095 | 0.01863 | 0.029 | -58.792
-14 | -1.108 | 0.01707 | 0.029 | -64.929
-13.5 | -1.116 | 0.01587 | 0.028 | -70.351
-13 | -1.12 | 0.01485 | 0.027 | -75.432
-12.5 | -1.119 | 0.014 | 0.026 | -79.943
-12 | -1.113 | 0.01314 | 0.025 | -84.7
-11.5 | -1.103 | 0.01252 | 0.024 | -88.068
-11 | -1.087 | 0.01191 | 0.023 | -91.297
-10.5 | -1.067 | 0.01136 | 0.022 | -93.938
-10 | -1.041 | 0.01084 | 0.021 | -96.034
-9.5 | -1.011 | 0.01037 | 0.02 | -97.47
-9 | -0.977 | 0.00993 | 0.019 | -98.309
-8.5 | -0.939 | 0.00952 | 0.018 | -98.623
-8 | -0.898 | 0.00912 | 0.017 | -98.475
-7.5 | -0.854 | 0.00877 | 0.016 | -97.359
-7 | -0.807 | 0.00843 | 0.015 | -95.747
-6.5 | -0.757 | 0.00813 | 0.014 | -93.208
-6 | -0.705 | 0.00785 | 0.013 | -89.922
-5.5 | -0.652 | 0.00718 | 0.012 | -90.73
-5 | -0.597 | 0.00714 | 0.011 | -83.601
-4.5 | -0.54 | 0.00709 | 0.01 | -76.176
-4 | -0.483 | 0.00719 | 0.009 | -67.081
-3.5 | -0.424 | 0.00716 | 0.008 | -59.185
-3 | -0.364 | 0.00689 | 0.007 | -52.892
-2.5 | -0.304 | 0.00563 | 0.005 | -53.974
-2 | -0.244 | 0.00531 | 0.004 | -45.914
-1.5 | -0.183 | 0.00496 | 0.003 | -36.864
-1 | -0.122 | 0.00475 | 0.002 | -25.743
-0.5 | -0.061 | 0.00503 | 0.001 | -12.146
0 | 0 | 0.00496 | 0 | 0
0.5 | 0.061 | 0.00503 | -0.001 | 12.148
1 | 0.122 | 0.00475 | -0.002 | 25.748
1.5 | 0.183 | 0.00496 | -0.003 | 36.871
2 | 0.244 | 0.00531 | -0.004 | 45.926
2.5 | 0.304 | 0.00563 | -0.005 | 53.986
3 | 0.364 | 0.00689 | -0.007 | 52.906
3.5 | 0.424 | 0.00716 | -0.008 | 59.201
4 | 0.483 | 0.00719 | -0.009 | 67.081
4.5 | 0.54 | 0.00709 | -0.01 | 76.176
5 | 0.597 | 0.00714 | -0.011 | 83.601
5.5 | 0.652 | 0.00718 | -0.012 | 90.73
6 | 0.705 | 0.00785 | -0.013 | 89.922
6.5 | 0.757 | 0.00813 | -0.014 | 93.208
7 | 0.807 | 0.00843 | -0.015 | 95.747
7.5 | 0.854 | 0.00877 | -0.016 | 97.359
8 | 0.898 | 0.00912 | -0.017 | 98.475
8.5 | 0.939 | 0.00952 | -0.018 | 98.623
9 | 0.977 | 0.00993 | -0.019 | 98.309
9.5 | 1.011 | 0.01037 | -0.02 | 97.47
10 | 1.041 | 0.01084 | -0.021 | 96.034
10.5 | 1.067 | 0.01136 | -0.022 | 93.938
11 | 1.087 | 0.01191 | -0.023 | 91.297
11.5 | 1.103 | 0.01252 | -0.024 | 88.068
12 | 1.113 | 0.01314 | -0.025 | 84.7
12.5 | 1.119 | 0.014 | -0.026 | 79.943
13 | 1.12 | 0.01485 | -0.027 | 75.432
13.5 | 1.116 | 0.01587 | -0.028 | 70.351
14 | 1.108 | 0.01707 | -0.029 | 64.929
14.5 | 1.095 | 0.01863 | -0.029 | 58.792
15 | 1.078 | 0.02069 | -0.03 | 52.08
15.5 | 1.051 | 0.02467 | -0.031 | 42.616
16 | 1.019 | 0.03076 | -0.031 | 33.115
16.5 | 0.919 | 0.07216 | -0.027 | 12.738
17 | 0.865 | 0.1023 | -0.024 | 8.454
17.5 | 0.837 | 0.11337 | -0.023 | 7.379
18 | 0.808 | 0.12516 | -0.022 | 6.459

## 116. Re 12M Mach 0.00 (2)
BIGFOIL.COM POLAR EXPORT
NACA66-015
NACA66-015 |  |  |  | Cl Max: | 1.657 | at alpha= | 20 | deg
XFOIL ncrit=9 |  |  |  | L/D Max: | 107.728 | at alpha= | 10 | deg
Re: | 12000000 |  |  | Cd Min: | 0.03158 | at alpha= | -20 | deg
Mach: | 0 |  |  | Cl=0 at alpha= | 0 | deg
|  |  |  | @ Cl=0.1, Cd= | 0.0039118
|  |  |  | @ Cl=0.4, Cd= | 0.0061467
|  |  |  | @ Cl=0.6, Cd= | 0.0069281
alpha (deg) | Cl | Cd | Cm | Cl/Cd
-20 | -1.6537 | 0.03158 | -0.0473 | -52.3654
-19 | -1.6484 | 0.02755 | -0.0368 | -59.833
-18.5 | -1.5762 | 0.02539 | -0.0452 | -62.0796
-18 | -1.5604 | 0.0237 | -0.0418 | -65.8397
-17.5 | -1.535 | 0.02225 | -0.0397 | -68.9888
-17 | -1.5094 | 0.02081 | -0.0374 | -72.5324
-16.5 | -1.4827 | 0.01947 | -0.0351 | -76.1531
-16 | -1.4562 | 0.01813 | -0.0326 | -80.3199
-15.5 | -1.4272 | 0.01695 | -0.0302 | -84.2006
-15 | -1.3948 | 0.01598 | -0.0281 | -87.2841
-14.5 | -1.3618 | 0.01507 | -0.0259 | -90.365
-14 | -1.3276 | 0.01424 | -0.0237 | -93.2303
-13.5 | -1.2915 | 0.01351 | -0.0216 | -95.5959
-13 | -1.2547 | 0.01284 | -0.0196 | -97.7181
-12.5 | -1.2159 | 0.01227 | -0.0177 | -99.0954
-12 | -1.1792 | 0.01161 | -0.0154 | -101.5676
-11.5 | -1.142 | 0.01102 | -0.0131 | -103.6298
-11 | -1.1041 | 0.01046 | -0.0107 | -105.5545
-10.5 | -1.0659 | 0.00998 | -0.0082 | -106.8036
-10 | -1.0273 | 0.00955 | -0.0057 | -107.5707
-9.5 | -0.9899 | 0.00921 | -0.0027 | -107.481
-9 | -0.9459 | 0.00891 | -0.001 | -106.1616
-8.5 | -0.8993 | 0.00854 | 0.0001 | -105.3044
-8 | -0.8509 | 0.0082 | 0.0009 | -103.7683
-7.5 | -0.8007 | 0.0079 | 0.0014 | -101.3544
-7 | -0.7492 | 0.00764 | 0.0017 | -98.0628
-6.5 | -0.6972 | 0.00739 | 0.0018 | -94.3437
-6 | -0.6448 | 0.00712 | 0.002 | -90.5618
-5 | -0.5369 | 0.00666 | 0.0016 | -80.6156
-4.5 | -0.4824 | 0.00643 | 0.0014 | -75.0233
-4 | -0.4271 | 0.00624 | 0.001 | -68.4455
-3.5 | -0.3718 | 0.00605 | 0.0006 | -61.4545
-3 | -0.3163 | 0.00586 | 0.0001 | -53.9761
-2 | -0.21 | 0.00506 | 0.0001 | -41.502
-1.5 | -0.1583 | 0.00455 | 0.0003 | -34.7912
-1 | -0.1053 | 0.00403 | 0.0002 | -26.129
-0.5 | -0.057 | 0.00305 | 0.0008 | -18.6885
0 | 0 | 0.00279 | 0 | 0
0.5 | 0.057 | 0.00305 | -0.0008 | 18.6885
1 | 0.1054 | 0.00402 | -0.0002 | 26.2189
1.5 | 0.1576 | 0.0046 | -0.0001 | 34.2609
2 | 0.21 | 0.00506 | -0.0001 | 41.502
2.5 | 0.2628 | 0.00549 | -0.0001 | 47.8689
3 | 0.3164 | 0.00586 | -0.0001 | 53.9932
3.5 | 0.3718 | 0.00605 | -0.0006 | 61.4545
4 | 0.4272 | 0.00624 | -0.001 | 68.4615
4.5 | 0.4825 | 0.00643 | -0.0014 | 75.0389
5 | 0.537 | 0.00666 | -0.0016 | 80.6306
6 | 0.6451 | 0.00712 | -0.002 | 90.6039
6.5 | 0.6975 | 0.00739 | -0.0019 | 94.3843
7 | 0.7496 | 0.00764 | -0.0017 | 98.1152
7.5 | 0.8011 | 0.0079 | -0.0015 | 101.4051
8 | 0.8513 | 0.0082 | -0.001 | 103.8171
8.5 | 0.8998 | 0.00855 | -0.0002 | 105.2398
9 | 0.9465 | 0.00892 | 0.0009 | 106.1099
9.5 | 0.9913 | 0.00922 | 0.0024 | 107.5163
10 | 1.0288 | 0.00955 | 0.0054 | 107.7277
10.5 | 1.0669 | 0.00998 | 0.008 | 106.9038
11 | 1.1058 | 0.01043 | 0.0104 | 106.0211
11.5 | 1.1437 | 0.01098 | 0.0128 | 104.1621
12 | 1.1807 | 0.01159 | 0.0152 | 101.8723
12.5 | 1.2173 | 0.01224 | 0.0175 | 99.4526
13 | 1.256 | 0.01281 | 0.0194 | 98.0484
13.5 | 1.2928 | 0.0135 | 0.0214 | 95.763
14 | 1.3291 | 0.01421 | 0.0234 | 93.5327
14.5 | 1.3634 | 0.01503 | 0.0256 | 90.7119
15 | 1.3969 | 0.01592 | 0.0278 | 87.745
15.5 | 1.4271 | 0.01702 | 0.0302 | 83.8484
16 | 1.4589 | 0.01804 | 0.0323 | 80.8703
16.5 | 1.487 | 0.01929 | 0.0346 | 77.0866
17 | 1.5121 | 0.02073 | 0.0371 | 72.9426
17.5 | 1.5351 | 0.02231 | 0.0396 | 68.8077
18 | 1.56 | 0.0238 | 0.0418 | 65.5462
18.5 | 1.5808 | 0.02514 | 0.0448 | 62.8799
19 | 1.6501 | 0.02755 | 0.0365 | 59.8947
19.5 | 1.6396 | 0.0291 | 0.0452 | 56.3436
20 | 1.657 | 0.03157 | 0.0468 | 52.4865

## 117. Re 12M Mach 0.10 (1)
BIGFOIL.COM POLAR EXPORT
NACA66-015
NACA66-015 |  |  |  | Cl Max: | 1.105 | at alpha= | 12.5 | deg
JavaFoil+Calcfoil stall+Eppler ext transition |  |  |  | L/D Max: | 97.873 | at alpha= | 8.5 | deg
Re: | 12000000 |  |  | Cd Min: | 0.00473 | at alpha= | -1 | deg
Mach: | 0.1 |  |  | Cl=0 at alpha= | 0 | deg
|  |  |  | @ Cl=0.1, Cd= | 0.004819
|  |  |  | @ Cl=0.4, Cd= | 0.00712
|  |  |  | @ Cl=0.6, Cd= | 0.0071668
alpha (deg) | Cl | Cd | Cm | Cl/Cd
-17.5 | -0.783 | 0.12288 | 0.021 | -6.373
-17 | -0.81 | 0.11564 | 0.021 | -7.003
-16.5 | -0.842 | 0.10281 | 0.022 | -8.185
-16 | -0.887 | 0.07901 | 0.025 | -11.221
-15.5 | -0.999 | 0.03012 | 0.03 | -33.175
-15 | -1.041 | 0.02229 | 0.03 | -46.692
-14.5 | -1.065 | 0.01949 | 0.029 | -54.627
-14 | -1.082 | 0.0178 | 0.029 | -60.797
-13.5 | -1.095 | 0.0163 | 0.028 | -67.183
-13 | -1.102 | 0.01525 | 0.027 | -72.296
-12.5 | -1.105 | 0.01426 | 0.026 | -77.514
-12 | -1.103 | 0.01344 | 0.025 | -82.018
-11.5 | -1.095 | 0.0127 | 0.024 | -86.254
-11 | -1.082 | 0.01206 | 0.023 | -89.766
-10.5 | -1.064 | 0.01149 | 0.022 | -92.586
-10 | -1.039 | 0.01097 | 0.021 | -94.731
-9.5 | -1.01 | 0.01046 | 0.02 | -96.569
-9 | -0.977 | 0.01003 | 0.019 | -97.38
-8.5 | -0.94 | 0.00961 | 0.018 | -97.873
-8 | -0.9 | 0.00922 | 0.017 | -97.615
-7.5 | -0.857 | 0.00882 | 0.016 | -97.095
-7 | -0.81 | 0.0085 | 0.015 | -95.297
-6.5 | -0.76 | 0.00818 | 0.014 | -92.901
-6 | -0.708 | 0.00788 | 0.013 | -89.863
-5.5 | -0.655 | 0.00699 | 0.012 | -93.597
-5 | -0.599 | 0.00717 | 0.011 | -83.526
-4.5 | -0.543 | 0.00712 | 0.01 | -76.176
-4 | -0.485 | 0.00707 | 0.009 | -68.536
-3.5 | -0.426 | 0.00725 | 0.008 | -58.786
-3 | -0.366 | 0.00695 | 0.007 | -52.635
-2.5 | -0.306 | 0.00562 | 0.006 | -54.412
-2 | -0.245 | 0.00535 | 0.004 | -45.791
-1.5 | -0.184 | 0.00499 | 0.003 | -36.869
-1 | -0.123 | 0.00473 | 0.002 | -25.997
-0.5 | -0.061 | 0.00497 | 0.001 | -12.371
0 | 0 | 0.005 | 0 | 0
0.5 | 0.061 | 0.00497 | -0.001 | 12.373
1 | 0.123 | 0.00473 | -0.002 | 26.001
1.5 | 0.184 | 0.00499 | -0.003 | 36.876
2 | 0.245 | 0.00535 | -0.004 | 45.803
2.5 | 0.306 | 0.00562 | -0.006 | 54.425
3 | 0.366 | 0.00695 | -0.007 | 52.649
3.5 | 0.426 | 0.00725 | -0.008 | 58.802
4 | 0.485 | 0.00707 | -0.009 | 68.536
4.5 | 0.543 | 0.00712 | -0.01 | 76.176
5 | 0.599 | 0.00717 | -0.011 | 83.526
5.5 | 0.655 | 0.00699 | -0.012 | 93.597
6 | 0.708 | 0.00788 | -0.013 | 89.863
6.5 | 0.76 | 0.00818 | -0.014 | 92.901
7 | 0.81 | 0.0085 | -0.015 | 95.297
7.5 | 0.857 | 0.00882 | -0.016 | 97.095
8 | 0.9 | 0.00922 | -0.017 | 97.615
8.5 | 0.94 | 0.00961 | -0.018 | 97.873
9 | 0.977 | 0.01003 | -0.019 | 97.38
9.5 | 1.01 | 0.01046 | -0.02 | 96.569
10 | 1.039 | 0.01097 | -0.021 | 94.731
10.5 | 1.064 | 0.01149 | -0.022 | 92.586
11 | 1.082 | 0.01206 | -0.023 | 89.766
11.5 | 1.095 | 0.0127 | -0.024 | 86.254
12 | 1.103 | 0.01344 | -0.025 | 82.018
12.5 | 1.105 | 0.0142 | -0.026 | 77.872
13 | 1.102 | 0.01525 | -0.027 | 72.296
13.5 | 1.095 | 0.01638 | -0.028 | 66.84
14 | 1.082 | 0.0178 | -0.029 | 60.797
14.5 | 1.065 | 0.01938 | -0.029 | 54.964
15 | 1.041 | 0.02229 | -0.03 | 46.692
15.5 | 1 | 0.03004 | -0.03 | 33.279
16 | 0.873 | 0.08924 | -0.023 | 9.783
16.5 | 0.841 | 0.10281 | -0.022 | 8.184
17 | 0.813 | 0.11256 | -0.022 | 7.219
17.5 | 0.783 | 0.12288 | -0.021 | 6.373

## 118. Re 12M Mach 0.10 (2)
BIGFOIL.COM POLAR EXPORT
NACA66-015
NACA66-015 |  |  |  | Cl Max: | 1.6546 | at alpha= | 20 | deg
XFOIL ncrit=9 |  |  |  | L/D Max: | 106.872 | at alpha= | 9.5 | deg
Re: | 12000000 |  |  | Cd Min: | 0.03374 | at alpha= | -20 | deg
Mach: | 0.1 |  |  | Cl=0 at alpha= | 0 | deg
|  |  |  | @ Cl=0.1, Cd= | 0.0038979
|  |  |  | @ Cl=0.4, Cd= | 0.0061557
|  |  |  | @ Cl=0.6, Cd= | 0.0069278
alpha (deg) | Cl | Cd | Cm | Cl/Cd
-20 | -1.6508 | 0.03374 | -0.0516 | -48.9271
-19 | -1.6514 | 0.02923 | -0.0404 | -56.4967
-18.5 | -1.5816 | 0.02665 | -0.0485 | -59.3471
-18 | -1.5638 | 0.02475 | -0.0456 | -63.1838
-17.5 | -1.5386 | 0.02318 | -0.0433 | -66.3762
-17 | -1.5107 | 0.02177 | -0.0412 | -69.3937
-16.5 | -1.4836 | 0.02034 | -0.0388 | -72.94
-16 | -1.4576 | 0.01888 | -0.0362 | -77.2034
-15.5 | -1.4295 | 0.01759 | -0.0335 | -81.2678
-15 | -1.3982 | 0.0165 | -0.0311 | -84.7394
-14.5 | -1.3657 | 0.01549 | -0.0287 | -88.1666
-14 | -1.331 | 0.01461 | -0.0264 | -91.102
-13.5 | -1.295 | 0.01382 | -0.0242 | -93.7048
-13 | -1.2584 | 0.01309 | -0.0219 | -96.1345
-12.5 | -1.2195 | 0.01249 | -0.0199 | -97.6381
-12 | -1.1818 | 0.01184 | -0.0176 | -99.8142
-11.5 | -1.144 | 0.01121 | -0.0152 | -102.0517
-11 | -1.1058 | 0.01063 | -0.0127 | -104.0263
-10.5 | -1.0673 | 0.01011 | -0.0102 | -105.5687
-10 | -1.0278 | 0.00966 | -0.0077 | -106.3975
-9.5 | -0.9892 | 0.00927 | -0.0048 | -106.7098
-9 | -0.9491 | 0.00897 | -0.0022 | -105.8082
-8.5 | -0.9025 | 0.00861 | -0.0009 | -104.82
-8 | -0.8542 | 0.00825 | 0.0001 | -103.5394
-7.5 | -0.804 | 0.00794 | 0.0008 | -101.2594
-7 | -0.7525 | 0.00768 | 0.0011 | -97.9818
-6.5 | -0.7002 | 0.00742 | 0.0014 | -94.3666
-6 | -0.6476 | 0.00715 | 0.0016 | -90.5734
-5 | -0.5392 | 0.00668 | 0.0014 | -80.7186
-4.5 | -0.4845 | 0.00645 | 0.0012 | -75.1163
-4 | -0.4289 | 0.00626 | 0.0008 | -68.5144
-3.5 | -0.3733 | 0.00606 | 0.0004 | -61.6007
-3 | -0.3176 | 0.00588 | 0 | -54.0136
-2.5 | -0.2637 | 0.00551 | -0.0001 | -47.8584
-2 | -0.2109 | 0.00507 | 0 | -41.5976
-1.5 | -0.159 | 0.00456 | 0.0002 | -34.8684
-1 | -0.1059 | 0.00403 | 0.0002 | -26.2779
-0.5 | -0.0577 | 0.00302 | 0.0008 | -19.106
0 | 0 | 0.00279 | 0 | 0
0.5 | 0.0576 | 0.00302 | -0.0008 | 19.0728
1 | 0.1059 | 0.00402 | -0.0002 | 26.3433
1.5 | 0.1583 | 0.0046 | -0.0001 | 34.413
2 | 0.2108 | 0.00507 | 0 | 41.5779
3 | 0.3176 | 0.00588 | 0 | 54.0136
3.5 | 0.3734 | 0.00606 | -0.0004 | 61.6172
4 | 0.429 | 0.00626 | -0.0008 | 68.5304
4.5 | 0.4846 | 0.00645 | -0.0012 | 75.1318
5 | 0.5393 | 0.00668 | -0.0014 | 80.7335
5.5 | 0.594 | 0.0069 | -0.0016 | 86.087
6 | 0.648 | 0.00715 | -0.0016 | 90.6294
6.5 | 0.7005 | 0.00743 | -0.0014 | 94.2799
7 | 0.7528 | 0.00768 | -0.0012 | 98.0208
7.5 | 0.8045 | 0.00795 | -0.0008 | 101.195
8 | 0.8546 | 0.00826 | -0.0002 | 103.4625
8.5 | 0.903 | 0.00862 | 0.0008 | 104.7564
9 | 0.9498 | 0.00898 | 0.002 | 105.7684
9.5 | 0.9907 | 0.00927 | 0.0045 | 106.8716
10 | 1.0291 | 0.00965 | 0.0074 | 106.6425
10.5 | 1.0684 | 0.01011 | 0.01 | 105.6775
11 | 1.1076 | 0.01059 | 0.0124 | 104.5892
11.5 | 1.1458 | 0.01117 | 0.0149 | 102.5783
12 | 1.1831 | 0.01182 | 0.0174 | 100.0931
12.5 | 1.221 | 0.01246 | 0.0197 | 97.9936
13 | 1.2597 | 0.01308 | 0.0217 | 96.3073
13.5 | 1.2963 | 0.01381 | 0.024 | 93.8668
14 | 1.3327 | 0.01458 | 0.0261 | 91.406
14.5 | 1.3676 | 0.01545 | 0.0284 | 88.5178
15 | 1.4004 | 0.01644 | 0.0308 | 85.1825
15.5 | 1.4295 | 0.01766 | 0.0335 | 80.9456
16 | 1.4602 | 0.0188 | 0.0358 | 77.6702
16.5 | 1.4881 | 0.02016 | 0.0383 | 73.8145
17 | 1.5136 | 0.02167 | 0.0409 | 69.8477
17.5 | 1.5385 | 0.02325 | 0.0433 | 66.172
18 | 1.5632 | 0.02487 | 0.0456 | 62.8548
18.5 | 1.586 | 0.02643 | 0.0481 | 60.0076
19 | 1.6533 | 0.02922 | 0.0401 | 56.5811
20 | 1.6546 | 0.03371 | 0.0511 | 49.0834

## 119. Re 12M Mach 0.25 (1)
BIGFOIL.COM POLAR EXPORT
NACA66-015
NACA66-015 |  |  |  | Cl Max: | 1.033 | at alpha= | 11 | deg
JavaFoil+Calcfoil stall+Eppler ext transition |  |  |  | L/D Max: | 94.531 | at alpha= | 8 | deg
Re: | 12000000 |  |  | Cd Min: | 0.00481 | at alpha= | -1 | deg
Mach: | 0.25 |  |  | Cl=0 at alpha= | 0 | deg
|  |  |  | @ Cl=0.1, Cd= | 0.0048884
|  |  |  | @ Cl=0.4, Cd= | 0.0068746
|  |  |  | @ Cl=0.6, Cd= | 0.12103
alpha (deg) | Cl | Cd | Cm | Cl/Cd
-16 | -0.538 | 0.12137 | 0.017 | -4.433
-15.5 | -0.593 | 0.11414 | 0.017 | -5.193
-15 | -0.644 | 0.10662 | 0.016 | -6.037
-14.5 | -0.691 | 0.09944 | 0.016 | -6.944
-14 | -0.735 | 0.0911 | 0.017 | -8.063
-13.5 | -0.779 | 0.07918 | 0.019 | -9.843
-13 | -0.945 | 0.01944 | 0.027 | -48.639
-12.5 | -0.985 | 0.01654 | 0.027 | -59.539
-12 | -1.01 | 0.01515 | 0.026 | -66.66
-11.5 | -1.026 | 0.01396 | 0.025 | -73.509
-11 | -1.033 | 0.01307 | 0.024 | -79.082
-10.5 | -1.031 | 0.01233 | 0.023 | -83.592
-10 | -1.019 | 0.01172 | 0.022 | -86.899
-9.5 | -1 | 0.01113 | 0.021 | -89.828
-9 | -0.975 | 0.01057 | 0.02 | -92.269
-8.5 | -0.944 | 0.01008 | 0.019 | -93.669
-8 | -0.909 | 0.00963 | 0.018 | -94.387
-7.5 | -0.868 | 0.00922 | 0.017 | -94.189
-7 | -0.824 | 0.00881 | 0.016 | -93.461
-6.5 | -0.775 | 0.00845 | 0.015 | -91.653
-6 | -0.723 | 0.00813 | 0.013 | -88.978
-5.5 | -0.669 | 0.00782 | 0.012 | -85.554
-5 | -0.613 | 0.00755 | 0.011 | -81.244
-4.5 | -0.556 | 0.0069 | 0.01 | -80.5
-4 | -0.497 | 0.00688 | 0.009 | -72.245
-3.5 | -0.437 | 0.00682 | 0.008 | -64.049
-3 | -0.376 | 0.00691 | 0.007 | -54.344
-2.5 | -0.314 | 0.00686 | 0.006 | -45.786
-2 | -0.252 | 0.00544 | 0.005 | -46.246
-1.5 | -0.189 | 0.00504 | 0.003 | -37.497
-1 | -0.126 | 0.00481 | 0.002 | -26.269
-0.5 | -0.063 | 0.005 | 0.001 | -12.626
0 | 0 | 0.00504 | 0 | 0
0.5 | 0.063 | 0.005 | -0.001 | 12.625
1 | 0.126 | 0.00481 | -0.002 | 26.239
1.5 | 0.189 | 0.00504 | -0.003 | 37.504
2 | 0.252 | 0.00544 | -0.005 | 46.257
2.5 | 0.314 | 0.00686 | -0.006 | 45.798
3 | 0.376 | 0.00691 | -0.007 | 54.344
3.5 | 0.437 | 0.00682 | -0.008 | 64.049
4 | 0.497 | 0.00688 | -0.009 | 72.245
4.5 | 0.556 | 0.0069 | -0.01 | 80.5
5 | 0.613 | 0.00755 | -0.011 | 81.229
5.5 | 0.669 | 0.00782 | -0.012 | 85.554
6 | 0.723 | 0.00812 | -0.013 | 89.06
6.5 | 0.775 | 0.00845 | -0.015 | 91.653
7 | 0.824 | 0.00881 | -0.016 | 93.516
7.5 | 0.868 | 0.0092 | -0.017 | 94.378
8 | 0.909 | 0.00961 | -0.018 | 94.531
8.5 | 0.944 | 0.01009 | -0.019 | 93.587
9 | 0.975 | 0.01058 | -0.02 | 92.16
9.5 | 1 | 0.01109 | -0.021 | 90.165
10 | 1.019 | 0.01172 | -0.022 | 86.885
10.5 | 1.031 | 0.01232 | -0.023 | 83.648
11 | 1.033 | 0.01306 | -0.024 | 79.115
11.5 | 1.026 | 0.01397 | -0.025 | 73.469
12 | 1.011 | 0.01507 | -0.026 | 67.044
12.5 | 0.985 | 0.01655 | -0.027 | 59.526
13 | 0.946 | 0.01929 | -0.027 | 49.059
13.5 | 0.783 | 0.07631 | -0.019 | 10.266
14 | 0.735 | 0.09092 | -0.017 | 8.08
14.5 | 0.691 | 0.09927 | -0.016 | 6.956
15 | 0.644 | 0.10663 | -0.016 | 6.036
15.5 | 0.593 | 0.11403 | -0.017 | 5.198
16 | 0.538 | 0.12103 | -0.017 | 4.446

## 120. Re 12M Mach 0.25 (2)
BIGFOIL.COM POLAR EXPORT
NACA66-015
NACA66-015 |  |  |  | Cl Max: | 1.5495 | at alpha= | 19 | deg
XFOIL ncrit=9 |  |  |  | L/D Max: | 101.825 | at alpha= | 8.5 | deg
Re: | 12000000 |  |  | Cd Min: | 0.05772 | at alpha= | -20 | deg
Mach: | 0.25 |  |  | Cl=0 at alpha= | 0 | deg
|  |  |  | @ Cl=0.1, Cd= | 0.0038073
|  |  |  | @ Cl=0.4, Cd= | 0.0062077
|  |  |  | @ Cl=0.6, Cd= | 0.0069987
alpha (deg) | Cl | Cd | Cm | Cl/Cd
-20 | -1.5302 | 0.05772 | -0.0694 | -26.5107
-19.5 | -1.535 | 0.05106 | -0.0704 | -30.0627
-19 | -1.5499 | 0.04408 | -0.0702 | -35.1611
-18.5 | -1.5449 | 0.03938 | -0.0689 | -39.2306
-18 | -1.5341 | 0.03487 | -0.0681 | -43.9948
-17.5 | -1.5222 | 0.0315 | -0.0653 | -48.3238
-17 | -1.5051 | 0.02861 | -0.0623 | -52.6075
-16.5 | -1.4861 | 0.02599 | -0.059 | -57.1797
-16 | -1.4631 | 0.02376 | -0.0557 | -61.5783
-15.5 | -1.437 | 0.02182 | -0.0523 | -65.857
-15 | -1.4057 | 0.02028 | -0.0491 | -69.3146
-14.5 | -1.3785 | 0.01854 | -0.0453 | -74.3528
-14 | -1.3472 | 0.01712 | -0.0418 | -78.6916
-13.5 | -1.3129 | 0.0159 | -0.0385 | -82.5723
-13 | -1.2763 | 0.01486 | -0.0353 | -85.8883
-12.5 | -1.2366 | 0.01398 | -0.0324 | -88.4549
-12 | -1.1976 | 0.01312 | -0.0294 | -91.2805
-11.5 | -1.1557 | 0.01242 | -0.0267 | -93.0515
-11 | -1.1151 | 0.01169 | -0.0238 | -95.3892
-10 | -1.0345 | 0.01034 | -0.0177 | -100.0484
-9.5 | -0.992 | 0.00982 | -0.0149 | -101.0183
-9 | -0.9495 | 0.00936 | -0.012 | -101.4423
-8.5 | -0.9078 | 0.00894 | -0.0089 | -101.5436
-8 | -0.8688 | 0.00857 | -0.0052 | -101.3769
-7.5 | -0.82 | 0.0082 | -0.0034 | -100
-7 | -0.7686 | 0.00789 | -0.0023 | -97.4144
-6.5 | -0.7155 | 0.00761 | -0.0015 | -94.021
-6 | -0.6618 | 0.00732 | -0.0008 | -90.4098
-5.5 | -0.6073 | 0.00703 | -0.0004 | -86.3869
-5 | -0.5515 | 0.0068 | -0.0003 | -81.1029
-4.5 | -0.4955 | 0.00656 | -0.0002 | -75.5335
-4 | -0.4386 | 0.00635 | -0.0003 | -69.0709
-3.5 | -0.3816 | 0.00614 | -0.0005 | -62.1498
-3 | -0.3242 | 0.00595 | -0.0008 | -54.4874
-2.5 | -0.2686 | 0.0056 | -0.0008 | -47.9643
-2 | -0.2153 | 0.00512 | -0.0004 | -42.0508
-1.5 | -0.1627 | 0.00459 | 0 | -35.4466
-1 | -0.109 | 0.00401 | 0.0001 | -27.182
-0.5 | -0.0607 | 0.00292 | 0.001 | -20.7877
0 | 0 | 0.0028 | 0 | 0
0.5 | 0.0606 | 0.00292 | -0.001 | 20.7534
1 | 0.109 | 0.00401 | -0.0001 | 27.182
1.5 | 0.1621 | 0.00463 | 0.0001 | 35.0108
2 | 0.2153 | 0.00512 | 0.0004 | 42.0508
2.5 | 0.2687 | 0.0056 | 0.0008 | 47.9821
3 | 0.3243 | 0.00595 | 0.0008 | 54.5042
3.5 | 0.3816 | 0.00614 | 0.0005 | 62.1498
4 | 0.4387 | 0.00635 | 0.0003 | 69.0866
4.5 | 0.4956 | 0.00656 | 0.0002 | 75.5488
5 | 0.5517 | 0.0068 | 0.0002 | 81.1324
5.5 | 0.6076 | 0.00703 | 0.0003 | 86.4296
6 | 0.6623 | 0.00731 | 0.0007 | 90.6019
6.5 | 0.7159 | 0.00762 | 0.0014 | 93.9501
7 | 0.7691 | 0.00789 | 0.0022 | 97.4778
7.5 | 0.8205 | 0.0082 | 0.0033 | 100.061
8 | 0.8696 | 0.00857 | 0.005 | 101.4702
8.5 | 0.9093 | 0.00893 | 0.0086 | 101.8253
9 | 0.9504 | 0.00936 | 0.0119 | 101.5385
9.5 | 0.9929 | 0.00982 | 0.0147 | 101.11
10 | 1.0354 | 0.01034 | 0.0175 | 100.1354
10.5 | 1.0772 | 0.01094 | 0.0204 | 98.4644
11 | 1.1175 | 0.01162 | 0.0234 | 96.1704
11.5 | 1.1575 | 0.01238 | 0.0264 | 93.4976
12 | 1.1974 | 0.01317 | 0.0294 | 90.9188
12.5 | 1.2385 | 0.01394 | 0.0321 | 88.8451
13 | 1.2773 | 0.01486 | 0.0351 | 85.9556
13.5 | 1.3142 | 0.01589 | 0.0383 | 82.7061
14 | 1.3486 | 0.01711 | 0.0416 | 78.8194
14.5 | 1.3822 | 0.0184 | 0.0449 | 75.1196
15 | 1.4089 | 0.02016 | 0.0488 | 69.8859
15.5 | 1.4386 | 0.0218 | 0.0521 | 65.9908
16 | 1.4663 | 0.02364 | 0.0554 | 62.0262
16.5 | 1.4896 | 0.02585 | 0.0588 | 57.6248
17 | 1.5099 | 0.02838 | 0.062 | 53.203
17.5 | 1.5236 | 0.03148 | 0.0652 | 48.399
18 | 1.5365 | 0.03477 | 0.068 | 44.1904
18.5 | 1.5467 | 0.03953 | 0.0684 | 39.1272
19 | 1.5495 | 0.04441 | 0.0698 | 34.8908
19.5 | 1.5466 | 0.05026 | 0.0701 | 30.772
20 | 1.5346 | 0.05757 | 0.0691 | 26.6562

## 121. Re 12M Mach 0.50 (1)
BIGFOIL.COM POLAR EXPORT
NACA66-015
NACA66-015 |  |  |  | Cl Max: | 1.103 | at alpha= | 20 | deg
JavaFoil+Calcfoil stall+Eppler ext transition |  |  |  | L/D Max: | 81.722 | at alpha= | 6 | deg
Re: | 12000000 |  |  | Cd Min: | 0.00509 | at alpha= | -1 | deg
Mach: | 0.5 |  |  | Cl=0 at alpha= | 0 | deg
|  |  |  | @ Cl=0.1, Cd= | 0.0051996
|  |  |  | @ Cl=0.4, Cd= | 0.0071141
|  |  |  | @ Cl=0.6, Cd= | 0.0080706
alpha (deg) | Cl | Cd | Cm | Cl/Cd
-20 | -1.104 | 0.16951 | 0.029 | -6.51
-19.5 | -1.081 | 0.15243 | 0.029 | -7.092
-19 | -1.053 | 0.14535 | 0.028 | -7.243
-18.5 | -1.032 | 0.13114 | 0.029 | -7.87
-18 | -1.048 | 0.08998 | 0.033 | -11.646
-17.5 | -0.991 | 0.10731 | 0.029 | -9.239
-17 | -1.081 | 0.03757 | 0.038 | -28.773
-16.5 | -0.98 | 0.06805 | 0.032 | -14.406
-16 | -1.036 | 0.02871 | 0.036 | -36.075
-15.5 | -0.91 | 0.07029 | 0.03 | -12.945
-15 | -0.976 | 0.02624 | 0.034 | -37.182
-14.5 | -0.815 | 0.08916 | 0.023 | -9.145
-14 | -0.916 | 0.02374 | 0.033 | -38.571
-13.5 | -0.862 | 0.03056 | 0.03 | -28.212
-13 | -0.851 | 0.02266 | 0.03 | -37.569
-12.5 | -0.827 | 0.01925 | 0.03 | -42.961
-12 | -0.789 | 0.02051 | 0.028 | -38.476
-11.5 | -0.763 | 0.01811 | 0.027 | -42.099
-11 | -0.734 | 0.01616 | 0.026 | -45.441
-10.5 | -0.7 | 0.01636 | 0.025 | -42.766
-10 | -0.669 | 0.01508 | 0.024 | -44.385
-9.5 | -0.639 | 0.01381 | 0.023 | -46.227
-9 | -0.605 | 0.01366 | 0.022 | -44.283
-8.5 | -0.574 | 0.01262 | 0.021 | -45.457
-8 | -0.54 | 0.01232 | 0.02 | -43.877
-7.5 | -0.79 | 0.01156 | 0.018 | -68.307
-7 | -0.824 | 0.01072 | 0.017 | -76.896
-6.5 | -0.808 | 0.01002 | 0.016 | -80.595
-6 | -0.771 | 0.00943 | 0.015 | -81.8
-5.5 | -0.724 | 0.00894 | 0.014 | -80.986
-5 | -0.67 | 0.00852 | 0.012 | -78.644
-4.5 | -0.611 | 0.00813 | 0.011 | -75.142
-4 | -0.548 | 0.00778 | 0.01 | -70.424
-3.5 | -0.483 | 0.00748 | 0.009 | -64.61
-3 | -0.416 | 0.00718 | 0.008 | -57.969
-2.5 | -0.348 | 0.00691 | 0.006 | -50.39
-2 | -0.28 | 0.00535 | 0.005 | -52.36
-1.5 | -0.211 | 0.00531 | 0.004 | -39.749
-1 | -0.141 | 0.00509 | 0.003 | -27.72
-0.5 | -0.071 | 0.00526 | 0.001 | -13.41
0 | 0 | 0.00532 | 0 | 0
0.5 | 0.071 | 0.00527 | -0.001 | 13.393
1 | 0.141 | 0.0051 | -0.003 | 27.674
1.5 | 0.211 | 0.00531 | -0.004 | 39.741
2 | 0.28 | 0.00536 | -0.005 | 52.245
2.5 | 0.348 | 0.0069 | -0.006 | 50.48
3 | 0.416 | 0.00718 | -0.008 | 58.008
3.5 | 0.483 | 0.00747 | -0.009 | 64.703
4 | 0.548 | 0.00779 | -0.01 | 70.396
4.5 | 0.611 | 0.00813 | -0.011 | 75.144
5 | 0.67 | 0.00852 | -0.012 | 78.593
5.5 | 0.724 | 0.00895 | -0.014 | 80.953
6 | 0.771 | 0.00944 | -0.015 | 81.722
6.5 | 0.808 | 0.01002 | -0.016 | 80.629
7 | 0.824 | 0.01072 | -0.017 | 76.919
7.5 | 0.79 | 0.01158 | -0.018 | 68.156
8 | 0.54 | 0.01232 | -0.02 | 43.857
8.5 | 0.573 | 0.01267 | -0.021 | 45.253
9 | 0.605 | 0.01365 | -0.022 | 44.331
9.5 | 0.639 | 0.01379 | -0.023 | 46.294
10 | 0.67 | 0.01502 | -0.024 | 44.585
10.5 | 0.699 | 0.01643 | -0.025 | 42.573
11 | 0.734 | 0.01615 | -0.026 | 45.458
11.5 | 0.763 | 0.01809 | -0.027 | 42.165
12 | 0.787 | 0.02118 | -0.028 | 37.143
12.5 | 0.827 | 0.01923 | -0.03 | 43.01
13 | 0.851 | 0.02261 | -0.03 | 37.658
13.5 | 0.867 | 0.02868 | -0.031 | 30.244
14 | 0.915 | 0.02422 | -0.032 | 37.767
14.5 | 0.809 | 0.0943 | -0.022 | 8.578
15 | 0.976 | 0.02625 | -0.034 | 37.181
15.5 | 0.891 | 0.08232 | -0.028 | 10.825
16 | 1.036 | 0.02872 | -0.036 | 36.067
16.5 | 0.971 | 0.07332 | -0.032 | 13.249
17 | 1.081 | 0.03755 | -0.038 | 28.79
17.5 | 0.992 | 0.10719 | -0.029 | 9.252
18 | 1.033 | 0.1009 | -0.032 | 10.237
18.5 | 1.029 | 0.13444 | -0.028 | 7.655
19 | 1.052 | 0.14669 | -0.028 | 7.17
19.5 | 1.081 | 0.15265 | -0.029 | 7.08
20 | 1.103 | 0.17067 | -0.029 | 6.465

## 122. Re 12M Mach 0.50 (2)
BIGFOIL.COM POLAR EXPORT
NACA66-015
NACA66-015 |  |  |  | Cl Max: | 0.9242 | at alpha= | 9.5 | deg
XFOIL ncrit=9 |  |  |  | L/D Max: | 81.5717 | at alpha= | 7 | deg
Re: | 12000000 |  |  | Cd Min: | 0.12461 | at alpha= | 14.5 | deg
Mach: | 0.5 |  |  | Cl=0 at alpha= | 0 | deg
|  |  |  | @ Cl=0.1, Cd= | 0.0034442
|  |  |  | @ Cl=0.4, Cd= | 0.0065489
|  |  |  | @ Cl=0.6, Cd= | 0.0076496
alpha (deg) | Cl | Cd | Cm | Cl/Cd
-14.5 | -0.6643 | 0.12429 | -0.0369 | -5.3448
-14 | -0.6775 | 0.11129 | -0.0452 | -6.0877
-13.5 | -0.6931 | 0.09805 | -0.0537 | -7.0688
-13 | -0.7099 | 0.08328 | -0.0634 | -8.5243
-12.5 | -0.7327 | 0.06943 | -0.0736 | -10.5531
-12 | -0.7634 | 0.05742 | -0.0808 | -13.295
-11.5 | -0.7998 | 0.04736 | -0.0838 | -16.8877
-11 | -0.8419 | 0.03861 | -0.0826 | -21.8052
-10.5 | -0.8822 | 0.0312 | -0.078 | -28.2756
-10 | -0.9114 | 0.02494 | -0.071 | -36.5437
-9.5 | -0.924 | 0.01949 | -0.063 | -47.4089
-9 | -0.9208 | 0.01519 | -0.0544 | -60.6188
-8.5 | -0.9031 | 0.01271 | -0.0462 | -71.0543
-8 | -0.8659 | 0.0113 | -0.0398 | -76.6283
-7.5 | -0.8217 | 0.01027 | -0.0345 | -80.0097
-7 | -0.7725 | 0.00948 | -0.0301 | -81.4873
-6.5 | -0.721 | 0.00885 | -0.0262 | -81.4689
-6 | -0.6688 | 0.00832 | -0.0226 | -80.3846
-5.5 | -0.6187 | 0.00782 | -0.0188 | -79.1176
-5 | -0.5702 | 0.00739 | -0.0148 | -77.1583
-4.5 | -0.5231 | 0.00713 | -0.0106 | -73.3661
-4 | -0.4655 | 0.00683 | -0.0086 | -68.1552
-3.5 | -0.4048 | 0.00657 | -0.0074 | -61.6134
-3 | -0.3433 | 0.00631 | -0.0066 | -54.4057
-2.5 | -0.2814 | 0.00604 | -0.006 | -46.5894
-2 | -0.2276 | 0.00546 | -0.004 | -41.685
-1.5 | -0.1766 | 0.00475 | -0.0018 | -37.1789
-1 | -0.1238 | 0.0039 | -0.0001 | -31.7436
-0.5 | -0.0704 | 0.00287 | 0.0014 | -24.5296
0 | 0 | 0.00284 | 0 | 0
0.5 | 0.0704 | 0.00286 | -0.0014 | 24.6154
1 | 0.1236 | 0.00391 | 0.0001 | 31.6113
1.5 | 0.176 | 0.00477 | 0.0019 | 36.8973
2 | 0.2277 | 0.00546 | 0.004 | 41.7033
2.5 | 0.2817 | 0.00604 | 0.0059 | 46.6391
3 | 0.3435 | 0.00631 | 0.0065 | 54.4374
3.5 | 0.405 | 0.00657 | 0.0074 | 61.6438
4 | 0.4658 | 0.00683 | 0.0085 | 68.1991
4.5 | 0.5237 | 0.00713 | 0.0104 | 73.4502
5 | 0.571 | 0.0074 | 0.0147 | 77.1622
5.5 | 0.6198 | 0.00782 | 0.0186 | 79.2583
6 | 0.6698 | 0.00832 | 0.0224 | 80.5048
6.5 | 0.7215 | 0.00886 | 0.0261 | 81.4334
7 | 0.7733 | 0.00948 | 0.0299 | 81.5717
7.5 | 0.8226 | 0.01026 | 0.0344 | 80.1754
8 | 0.8657 | 0.01134 | 0.0399 | 76.3404
8.5 | 0.9035 | 0.01273 | 0.0461 | 70.9741
9 | 0.9209 | 0.01523 | 0.0544 | 60.4662
9.5 | 0.9242 | 0.01954 | 0.0629 | 47.2979
10 | 0.9128 | 0.02494 | 0.0709 | 36.5998
10.5 | 0.8821 | 0.03127 | 0.078 | 28.2091
11 | 0.8413 | 0.03874 | 0.0826 | 21.7166
11.5 | 0.8012 | 0.04732 | 0.0837 | 16.9315
12 | 0.7677 | 0.05706 | 0.081 | 13.4543
12.5 | 0.7335 | 0.06948 | 0.0735 | 10.557
13 | 0.7092 | 0.08358 | 0.063 | 8.4853
13.5 | 0.6933 | 0.09825 | 0.0534 | 7.0565
14 | 0.6816 | 0.11077 | 0.0455 | 6.1533
14.5 | 0.6638 | 0.12461 | 0.0366 | 5.327

## 123. Re 14M Mach 0.00 (1)
BIGFOIL.COM POLAR EXPORT
NACA66-015
NACA66-015 |  |  |  | Cl Max: | 1.121 | at alpha= | 13 | deg
JavaFoil+Calcfoil stall+Eppler ext transition |  |  |  | L/D Max: | 101.337 | at alpha= | 8.5 | deg
Re: | 14000000 |  |  | Cd Min: | 0.00529 | at alpha= | 0 | deg
Mach: | 0 |  |  | Cl=0 at alpha= | 0 | deg
|  |  |  | @ Cl=0.1, Cd= | 0.0054103
|  |  |  | @ Cl=0.4, Cd= | 0.006904
|  |  |  | @ Cl=0.6, Cd= | 0.0071538
alpha (deg) | Cl | Cd | Cm | Cl/Cd
-18 | -0.809 | 0.1239 | 0.022 | -6.532
-17.5 | -0.836 | 0.11333 | 0.023 | -7.38
-17 | -0.869 | 0.09864 | 0.024 | -8.806
-16.5 | -0.935 | 0.06163 | 0.028 | -15.176
-16 | -1.028 | 0.02713 | 0.031 | -37.91
-15.5 | -1.057 | 0.02289 | 0.031 | -46.17
-15 | -1.08 | 0.01976 | 0.03 | -54.689
-14.5 | -1.097 | 0.01809 | 0.029 | -60.621
-14 | -1.109 | 0.01661 | 0.029 | -66.81
-13.5 | -1.117 | 0.01545 | 0.028 | -72.35
-13 | -1.121 | 0.01447 | 0.027 | -77.466
-12.5 | -1.12 | 0.01363 | 0.026 | -82.13
-12 | -1.114 | 0.01279 | 0.025 | -87.111
-11.5 | -1.104 | 0.01214 | 0.024 | -90.922
-11 | -1.088 | 0.0116 | 0.023 | -93.856
-10.5 | -1.068 | 0.01106 | 0.022 | -96.532
-10 | -1.042 | 0.01058 | 0.021 | -98.484
-9.5 | -1.011 | 0.01011 | 0.02 | -100.04
-9 | -0.977 | 0.00969 | 0.019 | -100.915
-8.5 | -0.94 | 0.00927 | 0.018 | -101.337
-8 | -0.899 | 0.00891 | 0.017 | -100.905
-7.5 | -0.855 | 0.00854 | 0.016 | -100.151
-7 | -0.808 | 0.00823 | 0.015 | -98.226
-6.5 | -0.758 | 0.00793 | 0.014 | -95.623
-6 | -0.706 | 0.00727 | 0.013 | -97.069
-5.5 | -0.652 | 0.00722 | 0.012 | -90.294
-5 | -0.597 | 0.00715 | 0.011 | -83.458
-4.5 | -0.541 | 0.00728 | 0.01 | -74.299
-4 | -0.483 | 0.00729 | 0.009 | -66.213
-3.5 | -0.424 | 0.007 | 0.008 | -60.518
-3 | -0.364 | 0.00676 | 0.007 | -53.877
-2.5 | -0.304 | 0.0065 | 0.005 | -46.775
-2 | -0.244 | 0.00539 | 0.004 | -45.231
-1.5 | -0.183 | 0.0053 | 0.003 | -34.51
-1 | -0.122 | 0.00545 | 0.002 | -22.418
-0.5 | -0.061 | 0.00534 | 0.001 | -11.439
0 | 0 | 0.00529 | 0 | 0
0.5 | 0.061 | 0.00534 | -0.001 | 11.441
1 | 0.122 | 0.00545 | -0.002 | 22.422
1.5 | 0.183 | 0.0053 | -0.003 | 34.517
2 | 0.244 | 0.00539 | -0.004 | 45.243
2.5 | 0.304 | 0.0065 | -0.005 | 46.786
3 | 0.364 | 0.00676 | -0.007 | 53.89
3.5 | 0.424 | 0.007 | -0.008 | 60.533
4 | 0.483 | 0.00729 | -0.009 | 66.235
4.5 | 0.541 | 0.00728 | -0.01 | 74.299
5 | 0.597 | 0.00715 | -0.011 | 83.458
5.5 | 0.652 | 0.00722 | -0.012 | 90.294
6 | 0.706 | 0.00727 | -0.013 | 97.069
6.5 | 0.758 | 0.00793 | -0.014 | 95.623
7 | 0.808 | 0.00823 | -0.015 | 98.226
7.5 | 0.855 | 0.00854 | -0.016 | 100.151
8 | 0.899 | 0.00891 | -0.017 | 100.905
8.5 | 0.94 | 0.00927 | -0.018 | 101.337
9 | 0.977 | 0.00969 | -0.019 | 100.915
9.5 | 1.011 | 0.01011 | -0.02 | 100.04
10 | 1.042 | 0.01058 | -0.021 | 98.484
10.5 | 1.068 | 0.01106 | -0.022 | 96.532
11 | 1.088 | 0.0116 | -0.023 | 93.856
11.5 | 1.104 | 0.01214 | -0.024 | 90.922
12 | 1.114 | 0.01279 | -0.025 | 87.111
12.5 | 1.12 | 0.01363 | -0.026 | 82.13
13 | 1.121 | 0.01447 | -0.027 | 77.466
13.5 | 1.117 | 0.01545 | -0.028 | 72.35
14 | 1.109 | 0.01661 | -0.029 | 66.81
14.5 | 1.097 | 0.01809 | -0.029 | 60.621
15 | 1.08 | 0.01976 | -0.03 | 54.689
15.5 | 1.057 | 0.02289 | -0.031 | 46.17
16 | 1.028 | 0.02713 | -0.031 | 37.91
16.5 | 0.935 | 0.06163 | -0.028 | 15.176
17 | 0.869 | 0.09864 | -0.024 | 8.806
17.5 | 0.836 | 0.11333 | -0.023 | 7.38
18 | 0.809 | 0.1239 | -0.022 | 6.532

## 124. Re 14M Mach 0.00 (2)
BIGFOIL.COM POLAR EXPORT
NACA66-015
NACA66-015 |  |  |  | Cl Max: | 1.7014 | at alpha= | 19.5 | deg
XFOIL ncrit=9 |  |  |  | L/D Max: | 112.179 | at alpha= | 10 | deg
Re: | 14000000 |  |  | Cd Min: | 0.03022 | at alpha= | -20 | deg
Mach: | 0 |  |  | Cl=0 at alpha= | 0 | deg
|  |  |  | @ Cl=0.1, Cd= | 0.0040445
|  |  |  | @ Cl=0.4, Cd= | 0.005995
|  |  |  | @ Cl=0.6, Cd= | 0.0067248
alpha (deg) | Cl | Cd | Cm | Cl/Cd
-20 | -1.6709 | 0.03022 | -0.0463 | -55.2912
-19.5 | -1.6508 | 0.02803 | -0.0448 | -58.894
-19 | -1.6295 | 0.02603 | -0.0431 | -62.6008
-18.5 | -1.5989 | 0.02441 | -0.0425 | -65.5018
-18 | -1.5776 | 0.02271 | -0.0401 | -69.4672
-17.5 | -1.551 | 0.02132 | -0.0381 | -72.7486
-17 | -1.5222 | 0.02008 | -0.0361 | -75.8068
-16.5 | -1.4937 | 0.01884 | -0.0339 | -79.2834
-15.5 | -1.4371 | 0.01644 | -0.029 | -87.4148
-15 | -1.4051 | 0.01549 | -0.0268 | -90.7101
-14.5 | -1.3723 | 0.01456 | -0.0245 | -94.2514
-14 | -1.3378 | 0.01376 | -0.0223 | -97.2238
-13.5 | -1.302 | 0.01304 | -0.0202 | -99.8466
-13 | -1.2654 | 0.01239 | -0.018 | -102.1308
-12.5 | -1.2266 | 0.01183 | -0.0161 | -103.6855
-12 | -1.1888 | 0.01125 | -0.0139 | -105.6711
-11.5 | -1.1503 | 0.01072 | -0.0117 | -107.3041
-11 | -1.1127 | 0.01019 | -0.0092 | -109.1953
-10.5 | -1.0756 | 0.00968 | -0.0065 | -111.1157
-10 | -1.0384 | 0.00927 | -0.0036 | -112.0173
-9.5 | -0.9995 | 0.00898 | -0.0008 | -111.3029
-9 | -0.9525 | 0.00866 | 0.0002 | -109.9885
-8.5 | -0.9043 | 0.00833 | 0.001 | -108.5594
-8 | -0.8554 | 0.008 | 0.0017 | -106.925
-7.5 | -0.8051 | 0.0077 | 0.0022 | -104.5584
-7 | -0.7533 | 0.00744 | 0.0024 | -101.25
-6.5 | -0.7006 | 0.00721 | 0.0024 | -97.1706
-6 | -0.6477 | 0.00694 | 0.0025 | -93.3285
-5.5 | -0.5941 | 0.00669 | 0.0024 | -88.8042
-5 | -0.5394 | 0.00649 | 0.0021 | -83.1125
-4.5 | -0.4847 | 0.00627 | 0.0018 | -77.3046
-4 | -0.4292 | 0.0061 | 0.0013 | -70.3607
-3.5 | -0.3738 | 0.00591 | 0.0009 | -63.2487
-3 | -0.3177 | 0.00571 | 0.0004 | -55.6392
-2.5 | -0.2633 | 0.00542 | 0.0001 | -48.5793
-2 | -0.2101 | 0.00504 | 0.0001 | -41.6865
-1.5 | -0.157 | 0.00458 | 0.0001 | -34.2795
-1 | -0.1039 | 0.00411 | 0 | -25.2798
-0.5 | -0.0529 | 0.00339 | 0.0001 | -15.6047
0 | 0 | 0.00276 | 0 | 0
0.5 | 0.0528 | 0.00339 | -0.0001 | 15.5752
1 | 0.104 | 0.0041 | 0 | 25.3659
1.5 | 0.1564 | 0.00462 | 0 | 33.8528
2 | 0.2101 | 0.00504 | -0.0001 | 41.6865
2.5 | 0.2634 | 0.00541 | -0.0002 | 48.6876
3 | 0.3177 | 0.00571 | -0.0004 | 55.6392
3.5 | 0.3738 | 0.00591 | -0.0009 | 63.2487
4 | 0.4293 | 0.00609 | -0.0014 | 70.4926
4.5 | 0.4848 | 0.00627 | -0.0018 | 77.3206
5 | 0.5395 | 0.00649 | -0.0021 | 83.1279
5.5 | 0.5942 | 0.0067 | -0.0024 | 88.6866
6 | 0.648 | 0.00693 | -0.0026 | 93.5065
6.5 | 0.7008 | 0.00721 | -0.0025 | 97.1983
7 | 0.7536 | 0.00745 | -0.0025 | 101.1544
7.5 | 0.8054 | 0.0077 | -0.0023 | 104.5974
8 | 0.8557 | 0.008 | -0.0018 | 106.9625
8.5 | 0.9047 | 0.00834 | -0.0011 | 108.4772
9 | 0.953 | 0.00866 | -0.0003 | 110.0462
9.5 | 1.0002 | 0.00898 | 0.0007 | 111.3808
10 | 1.0399 | 0.00927 | 0.0033 | 112.1791
10.5 | 1.0769 | 0.00968 | 0.0063 | 111.25
11 | 1.1147 | 0.01015 | 0.0088 | 109.8227
11.5 | 1.1521 | 0.01068 | 0.0114 | 107.8745
12 | 1.1891 | 0.01128 | 0.0138 | 105.4167
12.5 | 1.2281 | 0.01181 | 0.0158 | 103.9881
13 | 1.2666 | 0.01237 | 0.0178 | 102.3929
13.5 | 1.3032 | 0.01303 | 0.02 | 100.0153
14 | 1.3393 | 0.01374 | 0.022 | 97.4745
14.5 | 1.3743 | 0.01452 | 0.0242 | 94.6488
15 | 1.4074 | 0.01543 | 0.0264 | 91.2119
15.5 | 1.4367 | 0.01653 | 0.029 | 86.9147
16 | 1.4685 | 0.01754 | 0.0312 | 83.7229
16.5 | 1.497 | 0.01873 | 0.0335 | 79.9253
17.5 | 1.5515 | 0.02136 | 0.038 | 72.6358
18 | 1.5776 | 0.02277 | 0.0401 | 69.2841
18.5 | 1.6025 | 0.02424 | 0.0422 | 66.1097
19 | 1.6323 | 0.02602 | 0.0426 | 62.7325
19.5 | 1.7014 | 0.02845 | 0.0344 | 59.8032

## 125. Re 14M Mach 0.10 (1)
BIGFOIL.COM POLAR EXPORT
NACA66-015
NACA66-015 |  |  |  | Cl Max: | 1.106 | at alpha= | 12.5 | deg
JavaFoil+Calcfoil stall+Eppler ext transition |  |  |  | L/D Max: | 100.741 | at alpha= | 8.5 | deg
Re: | 14000000 |  |  | Cd Min: | 0.0053 | at alpha= | -1.5 | deg
Mach: | 0.1 |  |  | Cl=0 at alpha= | 0 | deg
|  |  |  | @ Cl=0.1, Cd= | 0.0054152
|  |  |  | @ Cl=0.4, Cd= | 0.006932
|  |  |  | @ Cl=0.6, Cd= | 0.00722
alpha (deg) | Cl | Cd | Cm | Cl/Cd
-17.5 | -0.784 | 0.12176 | 0.021 | -6.438
-17 | -0.813 | 0.11187 | 0.022 | -7.267
-16.5 | -0.849 | 0.09571 | 0.024 | -8.873
-16 | -0.898 | 0.07102 | 0.026 | -12.642
-15.5 | -1.01 | 0.0262 | 0.031 | -38.565
-15 | -1.045 | 0.02101 | 0.03 | -49.706
-14.5 | -1.066 | 0.01891 | 0.029 | -56.37
-14 | -1.084 | 0.01714 | 0.029 | -63.244
-13.5 | -1.097 | 0.01576 | 0.028 | -69.589
-13 | -1.104 | 0.01485 | 0.027 | -74.317
-12.5 | -1.106 | 0.01386 | 0.026 | -79.84
-12 | -1.104 | 0.01309 | 0.025 | -84.276
-11.5 | -1.096 | 0.01232 | 0.024 | -88.959
-11 | -1.083 | 0.01174 | 0.023 | -92.246
-10.5 | -1.065 | 0.01118 | 0.022 | -95.193
-10 | -1.04 | 0.01068 | 0.021 | -97.375
-9.5 | -1.011 | 0.0102 | 0.02 | -99.124
-9 | -0.978 | 0.00977 | 0.019 | -100.149
-8.5 | -0.941 | 0.00934 | 0.018 | -100.741
-8 | -0.901 | 0.00897 | 0.017 | -100.416
-7.5 | -0.857 | 0.0086 | 0.016 | -99.692
-7 | -0.811 | 0.00827 | 0.015 | -98.033
-6.5 | -0.761 | 0.00797 | 0.014 | -95.492
-6 | -0.709 | 0.00769 | 0.013 | -92.189
-5.5 | -0.655 | 0.00704 | 0.012 | -93.059
-5 | -0.6 | 0.00722 | 0.011 | -83.103
-4.5 | -0.543 | 0.00712 | 0.01 | -76.24
-4 | -0.485 | 0.00728 | 0.009 | -66.622
-3.5 | -0.426 | 0.00701 | 0.008 | -60.76
-3 | -0.366 | 0.00683 | 0.007 | -53.566
-2.5 | -0.306 | 0.00655 | 0.006 | -46.673
-2 | -0.245 | 0.00537 | 0.004 | -45.602
-1.5 | -0.184 | 0.0053 | 0.003 | -34.685
-1 | -0.123 | 0.00543 | 0.002 | -22.638
-0.5 | -0.061 | 0.00539 | 0.001 | -11.392
0 | 0 | 0.00534 | 0 | 0
0.5 | 0.061 | 0.00539 | -0.001 | 11.394
1 | 0.123 | 0.00543 | -0.002 | 22.642
1.5 | 0.184 | 0.0053 | -0.003 | 34.692
2 | 0.245 | 0.00537 | -0.004 | 45.614
2.5 | 0.306 | 0.00655 | -0.006 | 46.684
3 | 0.366 | 0.00683 | -0.007 | 53.58
3.5 | 0.426 | 0.00701 | -0.008 | 60.776
4 | 0.485 | 0.00728 | -0.009 | 66.645
4.5 | 0.543 | 0.00712 | -0.01 | 76.24
5 | 0.6 | 0.00722 | -0.011 | 83.103
5.5 | 0.655 | 0.00704 | -0.012 | 93.059
6 | 0.709 | 0.00769 | -0.013 | 92.189
6.5 | 0.761 | 0.00797 | -0.014 | 95.492
7 | 0.811 | 0.00827 | -0.015 | 98.033
7.5 | 0.857 | 0.0086 | -0.016 | 99.692
8 | 0.901 | 0.00897 | -0.017 | 100.416
8.5 | 0.941 | 0.00934 | -0.018 | 100.741
9 | 0.978 | 0.00977 | -0.019 | 100.149
9.5 | 1.011 | 0.0102 | -0.02 | 99.124
10 | 1.04 | 0.01068 | -0.021 | 97.375
10.5 | 1.065 | 0.01118 | -0.022 | 95.193
11 | 1.083 | 0.01174 | -0.023 | 92.246
11.5 | 1.096 | 0.01232 | -0.024 | 88.959
12 | 1.104 | 0.01309 | -0.025 | 84.276
12.5 | 1.106 | 0.01382 | -0.026 | 80.084
13 | 1.104 | 0.01485 | -0.027 | 74.317
13.5 | 1.096 | 0.01583 | -0.028 | 69.248
14 | 1.084 | 0.01714 | -0.029 | 63.244
14.5 | 1.066 | 0.01887 | -0.029 | 56.499
15 | 1.045 | 0.02101 | -0.03 | 49.706
15.5 | 1.011 | 0.02615 | -0.031 | 38.65
16 | 0.894 | 0.0736 | -0.026 | 12.147
16.5 | 0.849 | 0.09574 | -0.024 | 8.869
17 | 0.814 | 0.11083 | -0.022 | 7.344
17.5 | 0.784 | 0.12176 | -0.021 | 6.438

## 126. Re 14M Mach 0.10 (2)
BIGFOIL.COM POLAR EXPORT
NACA66-015
NACA66-015 |  |  |  | Cl Max: | 1.6737 | at alpha= | 20 | deg
XFOIL ncrit=9 |  |  |  | L/D Max: | 110.939 | at alpha= | 10 | deg
Re: | 14000000 |  |  | Cd Min: | 0.03222 | at alpha= | 20 | deg
Mach: | 0.1 |  |  | Cl=0 at alpha= | 0 | deg
|  |  |  | @ Cl=0.1, Cd= | 0.0040358
|  |  |  | @ Cl=0.4, Cd= | 0.0060094
|  |  |  | @ Cl=0.6, Cd= | 0.0067338
alpha (deg) | Cl | Cd | Cm | Cl/Cd
-19 | -1.6344 | 0.02753 | -0.0465 | -59.368
-18.5 | -1.6006 | 0.02567 | -0.0467 | -62.3529
-18 | -1.5798 | 0.02379 | -0.0441 | -66.4061
-17.5 | -1.5542 | 0.02225 | -0.0419 | -69.8517
-17 | -1.5265 | 0.02085 | -0.0397 | -73.2134
-16.5 | -1.4988 | 0.0195 | -0.0373 | -76.8615
-16 | -1.4683 | 0.01832 | -0.035 | -80.1474
-15.5 | -1.4393 | 0.01707 | -0.0324 | -84.3175
-15 | -1.4074 | 0.01603 | -0.03 | -87.7979
-14.5 | -1.3756 | 0.01501 | -0.0274 | -91.6456
-14 | -1.3418 | 0.01412 | -0.025 | -95.0283
-13.5 | -1.3062 | 0.01333 | -0.0226 | -97.9895
-13 | -1.2688 | 0.01264 | -0.0204 | -100.3797
-12.5 | -1.2298 | 0.01205 | -0.0184 | -102.0581
-11.5 | -1.1523 | 0.01091 | -0.0139 | -105.6187
-11 | -1.1142 | 0.01035 | -0.0113 | -107.6522
-10.5 | -1.0764 | 0.00981 | -0.0086 | -109.7248
-10 | -1.0383 | 0.00937 | -0.0058 | -110.8111
-9.5 | -1.0013 | 0.00903 | -0.0025 | -110.8859
-8.5 | -0.9077 | 0.0084 | 0.0001 | -108.0595
-8 | -0.8589 | 0.00805 | 0.001 | -106.6957
-7.5 | -0.8086 | 0.00774 | 0.0016 | -104.4703
-7 | -0.7568 | 0.00748 | 0.0019 | -101.1765
-6.5 | -0.7037 | 0.00724 | 0.002 | -97.1961
-6 | -0.6506 | 0.00697 | 0.0021 | -93.3429
-5.5 | -0.5968 | 0.00672 | 0.0021 | -88.8095
-5 | -0.5418 | 0.00651 | 0.0018 | -83.2258
-4.5 | -0.4869 | 0.00629 | 0.0016 | -77.4086
-4 | -0.4311 | 0.00611 | 0.0012 | -70.5565
-3.5 | -0.3754 | 0.00593 | 0.0008 | -63.3052
-3 | -0.319 | 0.00572 | 0.0003 | -55.7692
-2.5 | -0.2641 | 0.00544 | 0 | -48.5478
-2 | -0.2109 | 0.00505 | 0 | -41.7624
-1.5 | -0.1577 | 0.00458 | 0 | -34.4323
-1 | -0.1044 | 0.00411 | -0.0001 | -25.4015
-0.5 | -0.0534 | 0.00337 | 0.0002 | -15.8457
0 | 0 | 0.00276 | 0 | 0
0.5 | 0.0533 | 0.00337 | -0.0001 | 15.816
1 | 0.1045 | 0.0041 | 0 | 25.4878
1.5 | 0.1571 | 0.00462 | 0.0001 | 34.0043
2 | 0.2108 | 0.00506 | 0 | 41.6601
2.5 | 0.2643 | 0.00543 | 0 | 48.674
3 | 0.3191 | 0.00572 | -0.0003 | 55.7867
3.5 | 0.3754 | 0.00593 | -0.0008 | 63.3052
4 | 0.4312 | 0.00611 | -0.0012 | 70.5728
4.5 | 0.4869 | 0.00629 | -0.0016 | 77.4086
5 | 0.5419 | 0.00651 | -0.0019 | 83.2412
5.5 | 0.5969 | 0.00672 | -0.0021 | 88.8244
6 | 0.6509 | 0.00696 | -0.0022 | 93.5201
6.5 | 0.704 | 0.00724 | -0.0021 | 97.2376
7 | 0.7571 | 0.00748 | -0.002 | 101.2166
7.5 | 0.809 | 0.00774 | -0.0017 | 104.522
8 | 0.8593 | 0.00805 | -0.0011 | 106.7453
8.5 | 0.9082 | 0.0084 | -0.0002 | 108.119
9 | 0.9567 | 0.00872 | 0.0008 | 109.7133
9.5 | 1.0026 | 0.00904 | 0.0022 | 110.9071
10 | 1.0395 | 0.00937 | 0.0055 | 110.9392
10.5 | 1.0777 | 0.0098 | 0.0084 | 109.9694
11 | 1.1162 | 0.01031 | 0.011 | 108.2638
11.5 | 1.154 | 0.01087 | 0.0136 | 106.1638
12 | 1.192 | 0.01147 | 0.016 | 103.9233
12.5 | 1.2312 | 0.01203 | 0.0181 | 102.3441
13 | 1.2701 | 0.01263 | 0.0202 | 100.5622
13.5 | 1.3074 | 0.01332 | 0.0224 | 98.1532
14 | 1.3434 | 0.01409 | 0.0247 | 95.3442
14.5 | 1.3778 | 0.01495 | 0.0271 | 92.1605
15 | 1.4097 | 0.01597 | 0.0297 | 88.2718
15.5 | 1.4392 | 0.01715 | 0.0324 | 83.9184
16 | 1.4712 | 0.01823 | 0.0346 | 80.7021
16.5 | 1.5007 | 0.01946 | 0.037 | 77.1172
17 | 1.5289 | 0.02078 | 0.0394 | 73.5756
17.5 | 1.5545 | 0.02229 | 0.0418 | 69.7398
18 | 1.5799 | 0.02385 | 0.0441 | 66.2432
18.5 | 1.6039 | 0.0255 | 0.0464 | 62.898
19 | 1.635 | 0.02747 | 0.0466 | 59.5195
19.5 | 1.6538 | 0.02979 | 0.0485 | 55.5153
20 | 1.6737 | 0.03222 | 0.0501 | 51.946

## 127. Re 14M Mach 0.25 (1)
BIGFOIL.COM POLAR EXPORT
NACA66-015
NACA66-015 |  |  |  | Cl Max: | 1.034 | at alpha= | 11 | deg
JavaFoil+Calcfoil stall+Eppler ext transition |  |  |  | L/D Max: | 97.088 | at alpha= | 8 | deg
Re: | 14000000 |  |  | Cd Min: | 0.00512 | at alpha= | -1.5 | deg
Mach: | 0.25 |  |  | Cl=0 at alpha= | 0 | deg
|  |  |  | @ Cl=0.1, Cd= | 0.0054811
|  |  |  | @ Cl=0.4, Cd= | 0.0069982
|  |  |  | @ Cl=0.6, Cd= | 0.12043
alpha (deg) | Cl | Cd | Cm | Cl/Cd
-16 | -0.538 | 0.1207 | 0.017 | -4.458
-15.5 | -0.593 | 0.11299 | 0.017 | -5.248
-15 | -0.644 | 0.10616 | 0.017 | -6.065
-14.5 | -0.691 | 0.09804 | 0.017 | -7.052
-14 | -0.735 | 0.0902 | 0.017 | -8.152
-13.5 | -0.782 | 0.07697 | 0.019 | -10.163
-13 | -0.95 | 0.01819 | 0.027 | -52.209
-12.5 | -0.987 | 0.01592 | 0.027 | -61.983
-12 | -1.012 | 0.01466 | 0.026 | -69.03
-11.5 | -1.027 | 0.0136 | 0.025 | -75.522
-11 | -1.034 | 0.01272 | 0.024 | -81.345
-10.5 | -1.032 | 0.01201 | 0.023 | -85.904
-10 | -1.02 | 0.01139 | 0.022 | -89.505
-9.5 | -1.001 | 0.01081 | 0.021 | -92.557
-9 | -0.976 | 0.0103 | 0.02 | -94.714
-8.5 | -0.945 | 0.0098 | 0.019 | -96.438
-8 | -0.909 | 0.00938 | 0.018 | -96.936
-7.5 | -0.869 | 0.00896 | 0.017 | -96.91
-7 | -0.824 | 0.00857 | 0.016 | -96.194
-6.5 | -0.775 | 0.00824 | 0.015 | -94.088
-6 | -0.724 | 0.00793 | 0.013 | -91.283
-5.5 | -0.67 | 0.00763 | 0.012 | -87.749
-5 | -0.614 | 0.00699 | 0.011 | -87.775
-4.5 | -0.556 | 0.00695 | 0.01 | -80.029
-4 | -0.497 | 0.00686 | 0.009 | -72.423
-3.5 | -0.437 | 0.00698 | 0.008 | -62.584
-3 | -0.376 | 0.00701 | 0.007 | -53.648
-2.5 | -0.314 | 0.00674 | 0.006 | -46.583
-2 | -0.252 | 0.00547 | 0.005 | -45.991
-1.5 | -0.189 | 0.00512 | 0.003 | -36.923
-1 | -0.126 | 0.00551 | 0.002 | -22.921
-0.5 | -0.063 | 0.00544 | 0.001 | -11.613
0 | 0 | 0.00538 | 0 | 0
0.5 | 0.063 | 0.00544 | -0.001 | 11.614
1 | 0.126 | 0.00551 | -0.002 | 22.902
1.5 | 0.189 | 0.00512 | -0.003 | 36.931
2 | 0.252 | 0.00547 | -0.005 | 46.001
2.5 | 0.314 | 0.00674 | -0.006 | 46.595
3 | 0.376 | 0.00701 | -0.007 | 53.662
3.5 | 0.437 | 0.00698 | -0.008 | 62.584
4 | 0.497 | 0.00686 | -0.009 | 72.423
4.5 | 0.556 | 0.00695 | -0.01 | 80.029
5 | 0.614 | 0.00698 | -0.011 | 87.894
5.5 | 0.67 | 0.00763 | -0.012 | 87.749
6 | 0.724 | 0.00792 | -0.013 | 91.408
6.5 | 0.775 | 0.00824 | -0.015 | 94.088
7 | 0.824 | 0.00858 | -0.016 | 96.042
7.5 | 0.869 | 0.00897 | -0.017 | 96.897
8 | 0.909 | 0.00937 | -0.018 | 97.088
8.5 | 0.945 | 0.00981 | -0.019 | 96.355
9 | 0.976 | 0.01029 | -0.02 | 94.829
9.5 | 1.001 | 0.01082 | -0.021 | 92.523
10 | 1.02 | 0.01139 | -0.022 | 89.534
10.5 | 1.032 | 0.01201 | -0.023 | 85.925
11 | 1.034 | 0.01272 | -0.024 | 81.321
11.5 | 1.027 | 0.0136 | -0.025 | 75.523
12 | 1.012 | 0.01458 | -0.026 | 69.4
12.5 | 0.987 | 0.01593 | -0.027 | 61.962
13 | 0.95 | 0.01811 | -0.027 | 52.462
13.5 | 0.814 | 0.05678 | -0.023 | 14.339
14 | 0.736 | 0.08897 | -0.018 | 8.278
14.5 | 0.691 | 0.0979 | -0.017 | 7.062
15 | 0.644 | 0.10617 | -0.017 | 6.065
15.5 | 0.593 | 0.11289 | -0.017 | 5.253
16 | 0.538 | 0.12043 | -0.017 | 4.469

## 128. Re 14M Mach 0.25 (2)
BIGFOIL.COM POLAR EXPORT
NACA66-015
NACA66-015 |  |  |  | Cl Max: | 1.5855 | at alpha= | 19 | deg
XFOIL ncrit=9 |  |  |  | L/D Max: | 106.251 | at alpha= | 8.5 | deg
Re: | 14000000 |  |  | Cd Min: | 0.05414 | at alpha= | -20 | deg
Mach: | 0.25 |  |  | Cl=0 at alpha= | 0 | deg
|  |  |  | @ Cl=0.1, Cd= | 0.0039763
|  |  |  | @ Cl=0.4, Cd= | 0.0060564
|  |  |  | @ Cl=0.6, Cd= | 0.0068049
alpha (deg) | Cl | Cd | Cm | Cl/Cd
-20 | -1.565 | 0.05414 | -0.0707 | -28.9065
-19.5 | -1.5763 | 0.04718 | -0.0711 | -33.4103
-19 | -1.5841 | 0.04122 | -0.0701 | -38.4304
-18.5 | -1.5693 | 0.03679 | -0.0699 | -42.6556
-18 | -1.5626 | 0.03295 | -0.0671 | -47.4234
-17.5 | -1.5469 | 0.02985 | -0.0642 | -51.8224
-17 | -1.5284 | 0.02713 | -0.061 | -56.3362
-16.5 | -1.5071 | 0.02471 | -0.0577 | -60.9915
-16 | -1.4827 | 0.02264 | -0.0542 | -65.4903
-15.5 | -1.4548 | 0.02083 | -0.0508 | -69.8416
-15 | -1.4224 | 0.01938 | -0.0476 | -73.3953
-14.5 | -1.3889 | 0.01801 | -0.0444 | -77.1183
-14 | -1.3581 | 0.01658 | -0.0407 | -81.9119
-13.5 | -1.3236 | 0.01539 | -0.0373 | -86.0039
-13 | -1.287 | 0.01435 | -0.034 | -89.6864
-12.5 | -1.2484 | 0.01347 | -0.0309 | -92.68
-12 | -1.2089 | 0.01264 | -0.0279 | -95.6408
-11.5 | -1.1671 | 0.01195 | -0.0251 | -97.6653
-10.5 | -1.0845 | 0.01064 | -0.0193 | -101.9267
-10 | -1.0436 | 0.01003 | -0.0162 | -104.0479
-9.5 | -1.0019 | 0.00952 | -0.0132 | -105.2416
-9 | -0.96 | 0.00905 | -0.0102 | -106.0773
-8.5 | -0.9196 | 0.00867 | -0.0067 | -106.0669
-8 | -0.8752 | 0.00836 | -0.004 | -104.689
-7.5 | -0.8257 | 0.008 | -0.0024 | -103.2125
-7 | -0.7738 | 0.00768 | -0.0013 | -100.7552
-6.5 | -0.7201 | 0.0074 | -0.0006 | -97.3108
-6 | -0.6655 | 0.00713 | -0.0002 | -93.338
-5.5 | -0.6108 | 0.00685 | 0.0002 | -89.1679
-5 | -0.5547 | 0.00662 | 0.0003 | -83.7915
-4.5 | -0.4981 | 0.00641 | 0.0003 | -77.7067
-4 | -0.4412 | 0.0062 | 0.0002 | -71.1613
-3.5 | -0.3837 | 0.006 | -0.0001 | -63.95
-3 | -0.3259 | 0.0058 | -0.0005 | -56.1897
-2.5 | -0.2692 | 0.00553 | -0.0007 | -48.6799
-2 | -0.215 | 0.00513 | -0.0005 | -41.9103
-1.5 | -0.1615 | 0.0046 | -0.0002 | -35.1087
-0.5 | -0.056 | 0.00327 | 0.0003 | -17.1254
0 | 0 | 0.00274 | 0 | 0
0.5 | 0.0559 | 0.00327 | -0.0003 | 17.0948
1 | 0.1071 | 0.00409 | 0.0002 | 26.1858
1.5 | 0.1606 | 0.00465 | 0.0004 | 34.5376
2 | 0.215 | 0.00513 | 0.0005 | 41.9103
2.5 | 0.2694 | 0.00552 | 0.0007 | 48.8043
3 | 0.3259 | 0.00579 | 0.0005 | 56.2867
3.5 | 0.3838 | 0.006 | 0.0001 | 63.9667
4 | 0.4413 | 0.0062 | -0.0002 | 71.1774
4.5 | 0.4983 | 0.00641 | -0.0003 | 77.7379
5 | 0.5549 | 0.00662 | -0.0004 | 83.8218
5.5 | 0.611 | 0.00685 | -0.0003 | 89.1971
6 | 0.6659 | 0.00713 | 0.0001 | 93.3941
6.5 | 0.7205 | 0.0074 | 0.0006 | 97.3649
7 | 0.7743 | 0.00768 | 0.0012 | 100.8203
7.5 | 0.826 | 0.00801 | 0.0024 | 103.1211
8 | 0.8758 | 0.00837 | 0.0039 | 104.6356
8.5 | 0.9212 | 0.00867 | 0.0064 | 106.2514
9 | 0.9609 | 0.00906 | 0.01 | 106.0596
9.5 | 1.0029 | 0.00952 | 0.0131 | 105.3466
10 | 1.0444 | 0.01004 | 0.0161 | 104.0239
10.5 | 1.0859 | 0.01062 | 0.0191 | 102.2505
11.5 | 1.1687 | 0.01192 | 0.0249 | 98.0453
12 | 1.2094 | 0.01266 | 0.0278 | 95.5292
12.5 | 1.2499 | 0.01344 | 0.0307 | 92.9985
13 | 1.2878 | 0.01436 | 0.0339 | 89.6797
13.5 | 1.3253 | 0.01536 | 0.037 | 86.2826
14 | 1.3589 | 0.0166 | 0.0406 | 81.8614
14.5 | 1.3937 | 0.01783 | 0.0438 | 78.166
15 | 1.4254 | 0.01928 | 0.0473 | 73.9315
15.5 | 1.4563 | 0.02081 | 0.0506 | 69.9808
16 | 1.4856 | 0.02254 | 0.054 | 65.9095
16.5 | 1.5107 | 0.02457 | 0.0574 | 61.4856
17 | 1.5325 | 0.02694 | 0.0608 | 56.8857
17.5 | 1.5484 | 0.02982 | 0.0641 | 51.9249
18 | 1.5654 | 0.03282 | 0.0669 | 47.6965
18.5 | 1.5687 | 0.03687 | 0.0699 | 42.5468
19 | 1.5855 | 0.04145 | 0.0696 | 38.2509
19.5 | 1.5813 | 0.04707 | 0.0706 | 33.5946
20 | 1.5726 | 0.05375 | 0.0704 | 29.2577

## 129. Re 14M Mach 0.50 (1)
BIGFOIL.COM POLAR EXPORT
NACA66-015
NACA66-015 |  |  |  | Cl Max: | 1.103 | at alpha= | 20 | deg
JavaFoil+Calcfoil stall+Eppler ext transition |  |  |  | L/D Max: | 84.151 | at alpha= | 6 | deg
Re: | 14000000 |  |  | Cd Min: | 0.00541 | at alpha= | -2 | deg
Mach: | 0.5 |  |  | Cl=0 at alpha= | 0 | deg
|  |  |  | @ Cl=0.1, Cd= | 0.0057859
|  |  |  | @ Cl=0.4, Cd= | 0.0069375
|  |  |  | @ Cl=0.6, Cd= | 0.0078697
alpha (deg) | Cl | Cd | Cm | Cl/Cd
-20 | -1.102 | 0.18044 | 0.028 | -6.11
-19.5 | -1.078 | 0.16239 | 0.028 | -6.64
-19 | -1.05 | 0.15746 | 0.027 | -6.666
-18.5 | -1.024 | 0.14621 | 0.027 | -7.004
-18 | -1.005 | 0.12763 | 0.028 | -7.875
-17.5 | -0.971 | 0.13087 | 0.026 | -7.421
-17 | -0.964 | 0.10448 | 0.029 | -9.227
-16.5 | -0.944 | 0.0931 | 0.029 | -10.14
-16 | -1.026 | 0.03239 | 0.036 | -31.683
-15.5 | -0.983 | 0.0359 | 0.034 | -27.381
-15 | -0.978 | 0.02518 | 0.035 | -38.844
-14.5 | -0.842 | 0.07057 | 0.027 | -11.933
-14 | -0.918 | 0.02274 | 0.033 | -40.357
-13.5 | -0.872 | 0.02666 | 0.031 | -32.72
-13 | -0.854 | 0.02157 | 0.03 | -39.577
-12.5 | -0.828 | 0.0186 | 0.03 | -44.53
-12 | -0.792 | 0.01949 | 0.028 | -40.619
-11.5 | -0.764 | 0.01746 | 0.027 | -43.757
-11 | -0.735 | 0.01565 | 0.026 | -46.973
-10.5 | -0.701 | 0.01585 | 0.025 | -44.211
-10 | -0.67 | 0.01467 | 0.024 | -45.667
-9.5 | -0.639 | 0.01344 | 0.023 | -47.557
-9 | -0.606 | 0.01327 | 0.022 | -45.651
-8.5 | -0.574 | 0.0123 | 0.021 | -46.649
-8 | -0.541 | 0.01198 | 0.02 | -45.166
-7.5 | -0.79 | 0.01126 | 0.018 | -70.154
-7 | -0.825 | 0.01042 | 0.017 | -79.143
-6.5 | -0.808 | 0.00975 | 0.016 | -82.884
-6 | -0.772 | 0.00919 | 0.015 | -84.01
-5.5 | -0.725 | 0.00873 | 0.014 | -83.005
-5 | -0.67 | 0.0083 | 0.012 | -80.739
-4.5 | -0.611 | 0.00793 | 0.011 | -77.094
-4 | -0.549 | 0.00758 | 0.01 | -72.332
-3.5 | -0.483 | 0.00729 | 0.009 | -66.35
-3 | -0.417 | 0.00701 | 0.008 | -59.395
-2.5 | -0.349 | 0.00676 | 0.006 | -51.595
-2 | -0.28 | 0.00541 | 0.005 | -51.803
-1.5 | -0.211 | 0.00545 | 0.004 | -38.747
-1 | -0.141 | 0.00577 | 0.003 | -24.476
-0.5 | -0.071 | 0.00574 | 0.001 | -12.284
0 | 0 | 0.00568 | 0 | 0
0.5 | 0.071 | 0.00579 | -0.001 | 12.184
1 | 0.141 | 0.00578 | -0.003 | 24.431
1.5 | 0.211 | 0.00545 | -0.004 | 38.707
2 | 0.28 | 0.00542 | -0.005 | 51.725
2.5 | 0.349 | 0.00675 | -0.006 | 51.643
3 | 0.417 | 0.007 | -0.008 | 59.503
3.5 | 0.483 | 0.00728 | -0.009 | 66.406
4 | 0.549 | 0.00759 | -0.01 | 72.304
4.5 | 0.611 | 0.00793 | -0.011 | 77.093
5 | 0.67 | 0.0083 | -0.012 | 80.753
5.5 | 0.725 | 0.00872 | -0.014 | 83.134
6 | 0.772 | 0.00917 | -0.015 | 84.151
6.5 | 0.808 | 0.00976 | -0.016 | 82.851
7 | 0.825 | 0.01043 | -0.017 | 79.122
7.5 | 0.79 | 0.01125 | -0.018 | 70.234
8 | 0.541 | 0.01197 | -0.02 | 45.169
8.5 | 0.574 | 0.01232 | -0.021 | 46.575
9 | 0.606 | 0.01326 | -0.022 | 45.69
9.5 | 0.639 | 0.01341 | -0.023 | 47.648
10 | 0.67 | 0.01462 | -0.024 | 45.855
10.5 | 0.701 | 0.01592 | -0.025 | 44.01
11 | 0.735 | 0.01564 | -0.026 | 46.991
11.5 | 0.764 | 0.01744 | -0.027 | 43.815
12 | 0.79 | 0.01988 | -0.028 | 39.759
12.5 | 0.828 | 0.01858 | -0.03 | 44.576
13 | 0.854 | 0.02154 | -0.03 | 39.637
13.5 | 0.875 | 0.02577 | -0.031 | 33.962
14 | 0.917 | 0.02314 | -0.033 | 39.614
14.5 | 0.817 | 0.08806 | -0.023 | 9.274
15 | 0.978 | 0.02515 | -0.035 | 38.884
15.5 | 0.968 | 0.04166 | -0.034 | 23.224
16 | 1.027 | 0.03207 | -0.036 | 32.028
16.5 | 0.938 | 0.09781 | -0.028 | 9.589
17 | 0.964 | 0.10446 | -0.029 | 9.229
17.5 | 0.971 | 0.13022 | -0.026 | 7.459
18 | 1.008 | 0.12464 | -0.028 | 8.088
18.5 | 1.025 | 0.14458 | -0.027 | 7.088
19 | 1.05 | 0.1565 | -0.027 | 6.709
19.5 | 1.079 | 0.16133 | -0.028 | 6.687
20 | 1.103 | 0.17974 | -0.029 | 6.135

## 130. Re 14M Mach 0.50 (2)
BIGFOIL.COM POLAR EXPORT
NACA66-015
NACA66-015 |  |  |  | Cl Max: | 0.9376 | at alpha= | 9.5 | deg
XFOIL ncrit=9 |  |  |  | L/D Max: | 85.5301 | at alpha= | 7 | deg
Re: | 14000000 |  |  | Cd Min: | 0.1219 | at alpha= | 14.5 | deg
Mach: | 0.5 |  |  | Cl=0 at alpha= | 0 | deg
|  |  |  | @ Cl=0.1, Cd= | 0.0036274
|  |  |  | @ Cl=0.4, Cd= | 0.0063423
|  |  |  | @ Cl=0.6, Cd= | 0.0073628
alpha (deg) | Cl | Cd | Cm | Cl/Cd
-14.5 | -0.6785 | 0.12155 | -0.0389 | -5.5821
-14 | -0.6906 | 0.10885 | -0.047 | -6.3445
-13.5 | -0.7053 | 0.0957 | -0.0554 | -7.3699
-13 | -0.7208 | 0.0812 | -0.0652 | -8.8768
-12.5 | -0.7432 | 0.06782 | -0.075 | -10.9584
-12 | -0.7737 | 0.0562 | -0.0817 | -13.7669
-11.5 | -0.8106 | 0.0463 | -0.0842 | -17.5076
-11 | -0.8501 | 0.03793 | -0.0827 | -22.4123
-10.5 | -0.8897 | 0.03067 | -0.0778 | -29.0088
-10 | -0.9236 | 0.0242 | -0.0703 | -38.1653
-9.5 | -0.9374 | 0.01865 | -0.062 | -50.2627
-9 | -0.9342 | 0.01458 | -0.0532 | -64.0741
-8.5 | -0.9159 | 0.01221 | -0.0448 | -75.0123
-8 | -0.8775 | 0.01087 | -0.0385 | -80.7268
-7.5 | -0.83 | 0.00995 | -0.0335 | -83.4171
-7 | -0.7818 | 0.00916 | -0.0288 | -85.3493
-6.5 | -0.7302 | 0.00856 | -0.0248 | -85.3037
-6 | -0.6783 | 0.00805 | -0.0211 | -84.2609
-5.5 | -0.6271 | 0.00761 | -0.0174 | -82.4047
-5 | -0.5808 | 0.0072 | -0.0129 | -80.6667
-4.5 | -0.5298 | 0.00693 | -0.0094 | -76.4502
-4 | -0.4703 | 0.00665 | -0.0077 | -70.7218
-3.5 | -0.4092 | 0.00638 | -0.0066 | -64.1379
-3 | -0.3468 | 0.00614 | -0.0059 | -56.4821
-2.5 | -0.2839 | 0.0059 | -0.0055 | -48.1186
-2 | -0.2279 | 0.00543 | -0.004 | -41.9705
-1 | -0.119 | 0.00406 | -0.0009 | -29.3103
-0.5 | -0.0693 | 0.00289 | 0.0012 | -23.9792
0 | 0 | 0.00274 | 0 | 0
0.5 | 0.0691 | 0.0029 | -0.0012 | 23.8276
1 | 0.1188 | 0.00407 | 0.0009 | 29.1892
1.5 | 0.1737 | 0.00478 | 0.0023 | 36.3389
2 | 0.2279 | 0.00543 | 0.004 | 41.9705
2.5 | 0.284 | 0.0059 | 0.0055 | 48.1356
3 | 0.347 | 0.00613 | 0.0059 | 56.6069
3.5 | 0.4094 | 0.00638 | 0.0066 | 64.1693
4 | 0.4706 | 0.00665 | 0.0077 | 70.7669
4.5 | 0.5302 | 0.00693 | 0.0093 | 76.5079
5 | 0.5817 | 0.00721 | 0.0127 | 80.6796
5.5 | 0.6284 | 0.0076 | 0.0172 | 82.6842
6 | 0.6793 | 0.00805 | 0.0209 | 84.3851
6.5 | 0.7308 | 0.00856 | 0.0247 | 85.3738
7 | 0.7826 | 0.00915 | 0.0286 | 85.5301
7.5 | 0.8305 | 0.00996 | 0.0334 | 83.3835
8 | 0.8774 | 0.01091 | 0.0385 | 80.4216
8.5 | 0.9163 | 0.01223 | 0.0447 | 74.9223
9 | 0.9341 | 0.01463 | 0.0532 | 63.8483
9.5 | 0.9376 | 0.01871 | 0.062 | 50.1122
10 | 0.9208 | 0.02447 | 0.0705 | 37.6298
10.5 | 0.8893 | 0.03076 | 0.0778 | 28.9109
11 | 0.8504 | 0.03798 | 0.0826 | 22.3907
11.5 | 0.8114 | 0.04631 | 0.0841 | 17.5211
12 | 0.7782 | 0.05582 | 0.0818 | 13.9412
12.5 | 0.7445 | 0.0678 | 0.0749 | 10.9808
13 | 0.7202 | 0.08147 | 0.0649 | 8.8401
13.5 | 0.7051 | 0.09598 | 0.0551 | 7.3463
14 | 0.6951 | 0.10826 | 0.0474 | 6.4207
14.5 | 0.6777 | 0.1219 | 0.0386 | 5.5595

## 131. Re 16M Mach 0.00 (1)
BIGFOIL.COM POLAR EXPORT
NACA66-015
NACA66-015 |  |  |  | Cl Max: | 1.122 | at alpha= | 13 | deg
JavaFoil+Calcfoil stall+Eppler ext transition |  |  |  | L/D Max: | 103.607 | at alpha= | 8.5 | deg
Re: | 16000000 |  |  | Cd Min: | 0.0056 | at alpha= | -1 | deg
Mach: | 0 |  |  | Cl=0 at alpha= | 0 | deg
|  |  |  | @ Cl=0.1, Cd= | 0.0056
|  |  |  | @ Cl=0.4, Cd= | 0.00679
|  |  |  | @ Cl=0.6, Cd= | 0.0071933
alpha (deg) | Cl | Cd | Cm | Cl/Cd
-18 | -0.811 | 0.12094 | 0.023 | -6.71
-17.5 | -0.837 | 0.11216 | 0.023 | -7.465
-17 | -0.879 | 0.08965 | 0.026 | -9.804
-16.5 | -0.993 | 0.0339 | 0.031 | -29.291
-16 | -1.03 | 0.02626 | 0.031 | -39.241
-15.5 | -1.058 | 0.02232 | 0.031 | -47.394
-15 | -1.083 | 0.01903 | 0.03 | -56.892
-14.5 | -1.098 | 0.01749 | 0.029 | -62.796
-14 | -1.111 | 0.01611 | 0.029 | -68.951
-13.5 | -1.118 | 0.01509 | 0.028 | -74.105
-13 | -1.122 | 0.01415 | 0.027 | -79.291
-12.5 | -1.121 | 0.01333 | 0.026 | -84.081
-12 | -1.115 | 0.01252 | 0.025 | -89.033
-11.5 | -1.105 | 0.01188 | 0.024 | -92.949
-11 | -1.089 | 0.01131 | 0.023 | -96.321
-10.5 | -1.069 | 0.01078 | 0.022 | -99.106
-10 | -1.042 | 0.01031 | 0.021 | -101.078
-9.5 | -1.012 | 0.00986 | 0.02 | -102.665
-9 | -0.978 | 0.00945 | 0.019 | -103.457
-8.5 | -0.94 | 0.00908 | 0.018 | -103.607
-8 | -0.899 | 0.00871 | 0.017 | -103.305
-7.5 | -0.855 | 0.00835 | 0.016 | -102.435
-7 | -0.809 | 0.00804 | 0.015 | -100.581
-6.5 | -0.759 | 0.00776 | 0.014 | -97.769
-6 | -0.707 | 0.0071 | 0.013 | -99.578
-5.5 | -0.653 | 0.00728 | 0.012 | -89.631
-5 | -0.598 | 0.00719 | 0.011 | -83.147
-4.5 | -0.541 | 0.00735 | 0.01 | -73.65
-4 | -0.483 | 0.00713 | 0.009 | -67.698
-3.5 | -0.424 | 0.00689 | 0.008 | -61.494
-3 | -0.364 | 0.00664 | 0.007 | -54.875
-2.5 | -0.304 | 0.00641 | 0.005 | -47.456
-2 | -0.244 | 0.00582 | 0.004 | -41.896
-1.5 | -0.183 | 0.00574 | 0.003 | -31.872
-1 | -0.122 | 0.0056 | 0.002 | -21.83
-0.5 | -0.061 | 0.0056 | 0.001 | -10.919
0 | 0 | 0.00566 | 0 | 0
0.5 | 0.061 | 0.0056 | -0.001 | 10.921
1 | 0.122 | 0.0056 | -0.002 | 21.833
1.5 | 0.183 | 0.00574 | -0.003 | 31.878
2 | 0.244 | 0.00582 | -0.004 | 41.907
2.5 | 0.304 | 0.00641 | -0.005 | 47.467
3 | 0.364 | 0.00664 | -0.007 | 54.889
3.5 | 0.424 | 0.00689 | -0.008 | 61.51
4 | 0.483 | 0.00713 | -0.009 | 67.721
4.5 | 0.541 | 0.00735 | -0.01 | 73.675
5 | 0.598 | 0.00719 | -0.011 | 83.147
5.5 | 0.653 | 0.00728 | -0.012 | 89.631
6 | 0.707 | 0.0071 | -0.013 | 99.578
6.5 | 0.759 | 0.00776 | -0.014 | 97.769
7 | 0.809 | 0.00804 | -0.015 | 100.581
7.5 | 0.855 | 0.00835 | -0.016 | 102.435
8 | 0.899 | 0.00871 | -0.017 | 103.305
8.5 | 0.94 | 0.00908 | -0.018 | 103.607
9 | 0.978 | 0.00945 | -0.019 | 103.457
9.5 | 1.012 | 0.00986 | -0.02 | 102.665
10 | 1.042 | 0.01031 | -0.021 | 101.078
10.5 | 1.069 | 0.01078 | -0.022 | 99.106
11 | 1.089 | 0.01131 | -0.023 | 96.321
11.5 | 1.105 | 0.01188 | -0.024 | 92.949
12 | 1.115 | 0.01252 | -0.025 | 89.033
12.5 | 1.121 | 0.01333 | -0.026 | 84.081
13 | 1.122 | 0.01415 | -0.027 | 79.291
13.5 | 1.118 | 0.01509 | -0.028 | 74.105
14 | 1.111 | 0.01611 | -0.029 | 68.951
14.5 | 1.098 | 0.01749 | -0.029 | 62.796
15 | 1.083 | 0.01903 | -0.03 | 56.892
15.5 | 1.058 | 0.02232 | -0.031 | 47.394
16 | 1.03 | 0.02626 | -0.031 | 39.241
16.5 | 0.993 | 0.0339 | -0.031 | 29.291
17 | 0.879 | 0.08965 | -0.026 | 9.804
17.5 | 0.837 | 0.11216 | -0.023 | 7.465
18 | 0.811 | 0.12094 | -0.023 | 6.71

## 132. Re 16M Mach 0.00 (2)
BIGFOIL.COM POLAR EXPORT
NACA66-015
NACA66-015 |  |  |  | Cl Max: | 1.6913 | at alpha= | 20 | deg
XFOIL ncrit=9 |  |  |  | L/D Max: | 115.479 | at alpha= | 10 | deg
Re: | 16000000 |  |  | Cd Min: | 0.02907 | at alpha= | -20 | deg
Mach: | 0 |  |  | Cl=0 at alpha= | -0.0009901 | deg
|  |  |  | @ Cl=0.1, Cd= | 0.0041386
|  |  |  | @ Cl=0.4, Cd= | 0.0058641
|  |  |  | @ Cl=0.6, Cd= | 0.0065656
alpha (deg) | Cl | Cd | Cm | Cl/Cd
-20 | -1.6861 | 0.02907 | -0.0454 | -58.0014
-19.5 | -1.6656 | 0.02697 | -0.0437 | -61.7575
-19 | -1.6366 | 0.02516 | -0.0433 | -65.0477
-18.5 | -1.6131 | 0.02359 | -0.0412 | -68.3807
-18 | -1.5899 | 0.02198 | -0.0389 | -72.3339
-17.5 | -1.5633 | 0.02061 | -0.0368 | -75.8515
-17 | -1.5351 | 0.01938 | -0.0347 | -79.2105
-16.5 | -1.5057 | 0.0182 | -0.0326 | -82.7308
-16 | -1.4742 | 0.01717 | -0.0305 | -85.8591
-15.5 | -1.445 | 0.01605 | -0.028 | -90.0312
-15 | -1.4127 | 0.01511 | -0.0258 | -93.4944
-14.5 | -1.3808 | 0.01418 | -0.0233 | -97.3766
-14 | -1.3465 | 0.01338 | -0.0211 | -100.6353
-13.5 | -1.3108 | 0.01267 | -0.0189 | -103.457
-13 | -1.2738 | 0.01203 | -0.0168 | -105.8853
-12.5 | -1.2353 | 0.01149 | -0.0147 | -107.5109
-12 | -1.1973 | 0.01093 | -0.0125 | -109.5425
-11.5 | -1.1579 | 0.01047 | -0.0104 | -110.5922
-11 | -1.12 | 0.00996 | -0.0079 | -112.4498
-10.5 | -1.0838 | 0.00946 | -0.005 | -114.5666
-10 | -1.0485 | 0.00908 | -0.0016 | -115.4736
-9.5 | -1.0055 | 0.00876 | 0.0002 | -114.7831
-9 | -0.9578 | 0.00844 | 0.0012 | -113.4834
-8.5 | -0.9086 | 0.00815 | 0.0018 | -111.4847
-8 | -0.8591 | 0.00784 | 0.0024 | -109.5791
-7.5 | -0.8086 | 0.00754 | 0.0029 | -107.2414
-7 | -0.7566 | 0.00727 | 0.003 | -104.0715
-6.5 | -0.7035 | 0.00703 | 0.003 | -100.0711
-6 | -0.6501 | 0.00679 | 0.0029 | -95.7437
-5.5 | -0.5964 | 0.00655 | 0.0028 | -91.0534
-5 | -0.5416 | 0.00635 | 0.0025 | -85.2913
-4.5 | -0.4866 | 0.00615 | 0.0021 | -79.122
-4 | -0.4311 | 0.00597 | 0.0017 | -72.2111
-3.5 | -0.3752 | 0.00578 | 0.0012 | -64.9135
-3 | -0.3191 | 0.0056 | 0.0006 | -56.9821
-2.5 | -0.2638 | 0.00538 | 0.0002 | -49.0335
-2 | -0.2099 | 0.005 | 0.0001 | -41.98
-1.5 | -0.1561 | 0.00461 | -0.0001 | -33.8612
-1 | -0.1029 | 0.00417 | -0.0002 | -24.6763
-0.5 | -0.0504 | 0.0036 | -0.0002 | -14
0 | 0.0001 | 0.0028 | 0 | 0.035714
0.5 | 0.0503 | 0.0036 | 0.0003 | 13.9722
1 | 0.1029 | 0.00417 | 0.0002 | 24.6763
1.5 | 0.1557 | 0.00464 | 0.0001 | 33.556
2 | 0.2099 | 0.005 | -0.0001 | 41.98
2.5 | 0.2639 | 0.00537 | -0.0003 | 49.1434
3 | 0.3191 | 0.0056 | -0.0006 | 56.9821
3.5 | 0.3752 | 0.00578 | -0.0012 | 64.9135
4 | 0.4312 | 0.00597 | -0.0017 | 72.2278
4.5 | 0.4866 | 0.00615 | -0.0021 | 79.122
5 | 0.5417 | 0.00635 | -0.0025 | 85.3071
5.5 | 0.5965 | 0.00655 | -0.0028 | 91.0687
6 | 0.6504 | 0.00679 | -0.003 | 95.7879
6.5 | 0.7038 | 0.00704 | -0.0031 | 99.9716
7 | 0.7569 | 0.00728 | -0.0031 | 103.9698
7.5 | 0.8089 | 0.00754 | -0.0029 | 107.2812
8 | 0.8594 | 0.00784 | -0.0025 | 109.6173
8.5 | 0.9092 | 0.00815 | -0.0019 | 111.5583
9 | 0.9583 | 0.00845 | -0.0013 | 113.4083
9.5 | 1.0061 | 0.00876 | -0.0004 | 114.8516
10 | 1.0497 | 0.00909 | 0.0014 | 115.4785
10.5 | 1.0852 | 0.00945 | 0.0047 | 114.836
11 | 1.122 | 0.00992 | 0.0076 | 113.1048
11.5 | 1.1594 | 0.01045 | 0.0102 | 110.9474
13 | 1.2749 | 0.01202 | 0.0165 | 106.0649
13.5 | 1.3121 | 0.01266 | 0.0187 | 103.6414
14 | 1.3483 | 0.01334 | 0.0208 | 101.072
14.5 | 1.383 | 0.01413 | 0.023 | 97.8769
15 | 1.4147 | 0.01506 | 0.0255 | 93.9376
15.5 | 1.4446 | 0.01614 | 0.0281 | 89.5043
16 | 1.4769 | 0.01709 | 0.0302 | 86.419
16.5 | 1.5078 | 0.01816 | 0.0323 | 83.0286
17 | 1.5372 | 0.01932 | 0.0345 | 79.5652
17.5 | 1.564 | 0.02064 | 0.0367 | 75.7752
18 | 1.5904 | 0.02201 | 0.0388 | 72.2581
18.5 | 1.6162 | 0.02346 | 0.0409 | 68.8917
19 | 1.6377 | 0.02511 | 0.0432 | 65.221
19.5 | 1.6694 | 0.02696 | 0.0431 | 61.9214
20 | 1.6913 | 0.02898 | 0.0447 | 58.3609

## 133. Re 16M Mach 0.10 (1)
BIGFOIL.COM POLAR EXPORT
NACA66-015
NACA66-015 |  |  |  | Cl Max: | 1.107 | at alpha= | 12.5 | deg
JavaFoil+Calcfoil stall+Eppler ext transition |  |  |  | L/D Max: | 102.821 | at alpha= | 8 | deg
Re: | 16000000 |  |  | Cd Min: | 0.00561 | at alpha= | -0.5 | deg
Mach: | 0.1 |  |  | Cl=0 at alpha= | 0 | deg
|  |  |  | @ Cl=0.1, Cd= | 0.0056289
|  |  |  | @ Cl=0.4, Cd= | 0.006776
|  |  |  | @ Cl=0.6, Cd= | 0.00725
alpha (deg) | Cl | Cd | Cm | Cl/Cd
-17.5 | -0.786 | 0.11951 | 0.022 | -6.573
-17 | -0.816 | 0.10845 | 0.023 | -7.525
-16.5 | -0.852 | 0.09333 | 0.024 | -9.126
-16 | -0.964 | 0.03626 | 0.03 | -26.595
-15.5 | -1.012 | 0.02534 | 0.031 | -39.947
-15 | -1.045 | 0.02057 | 0.03 | -50.818
-14.5 | -1.068 | 0.01824 | 0.03 | -58.575
-14 | -1.085 | 0.01676 | 0.029 | -64.722
-13.5 | -1.098 | 0.01542 | 0.028 | -71.185
-13 | -1.105 | 0.01445 | 0.027 | -76.462
-12.5 | -1.107 | 0.01356 | 0.026 | -81.622
-12 | -1.104 | 0.01281 | 0.025 | -86.18
-11.5 | -1.097 | 0.01205 | 0.024 | -91.057
-11 | -1.084 | 0.01145 | 0.023 | -94.71
-10.5 | -1.065 | 0.01092 | 0.022 | -97.558
-10 | -1.041 | 0.01042 | 0.021 | -99.885
-9.5 | -1.012 | 0.00996 | 0.02 | -101.537
-9 | -0.979 | 0.00953 | 0.019 | -102.684
-8.5 | -0.942 | 0.00916 | 0.018 | -102.789
-8 | -0.901 | 0.00877 | 0.017 | -102.821
-7.5 | -0.858 | 0.00842 | 0.016 | -101.853
-7 | -0.811 | 0.00808 | 0.015 | -100.366
-6.5 | -0.761 | 0.0078 | 0.014 | -97.56
-6 | -0.709 | 0.00713 | 0.013 | -99.478
-5.5 | -0.655 | 0.0071 | 0.012 | -92.262
-5 | -0.6 | 0.00725 | 0.011 | -82.827
-4.5 | -0.543 | 0.00728 | 0.01 | -74.639
-4 | -0.485 | 0.00712 | 0.009 | -68.133
-3.5 | -0.426 | 0.00688 | 0.008 | -61.928
-3 | -0.366 | 0.00664 | 0.007 | -55.113
-2.5 | -0.306 | 0.00641 | 0.006 | -47.69
-2 | -0.245 | 0.00588 | 0.004 | -41.619
-1.5 | -0.184 | 0.00571 | 0.003 | -32.185
-1 | -0.123 | 0.00564 | 0.002 | -21.77
-0.5 | -0.061 | 0.00561 | 0.001 | -10.946
0 | 0 | 0.00563 | 0 | 0
0.5 | 0.061 | 0.00561 | -0.001 | 10.948
1 | 0.123 | 0.00564 | -0.002 | 21.774
1.5 | 0.184 | 0.00571 | -0.003 | 32.191
2 | 0.245 | 0.00588 | -0.004 | 41.63
2.5 | 0.306 | 0.00641 | -0.006 | 47.701
3 | 0.366 | 0.00664 | -0.007 | 55.126
3.5 | 0.426 | 0.00688 | -0.008 | 61.944
4 | 0.485 | 0.00712 | -0.009 | 68.156
4.5 | 0.543 | 0.00728 | -0.01 | 74.639
5 | 0.6 | 0.00725 | -0.011 | 82.827
5.5 | 0.655 | 0.0071 | -0.012 | 92.262
6 | 0.709 | 0.00713 | -0.013 | 99.478
6.5 | 0.761 | 0.0078 | -0.014 | 97.56
7 | 0.811 | 0.00808 | -0.015 | 100.366
7.5 | 0.858 | 0.00842 | -0.016 | 101.853
8 | 0.901 | 0.00877 | -0.017 | 102.821
8.5 | 0.942 | 0.00916 | -0.018 | 102.789
9 | 0.979 | 0.00953 | -0.019 | 102.684
9.5 | 1.012 | 0.00996 | -0.02 | 101.537
10 | 1.041 | 0.01042 | -0.021 | 99.885
10.5 | 1.065 | 0.01092 | -0.022 | 97.558
11 | 1.084 | 0.01145 | -0.023 | 94.71
11.5 | 1.097 | 0.01205 | -0.024 | 91.057
12 | 1.104 | 0.01281 | -0.025 | 86.18
12.5 | 1.107 | 0.01351 | -0.026 | 81.961
13 | 1.105 | 0.01445 | -0.027 | 76.462
13.5 | 1.097 | 0.01547 | -0.028 | 70.934
14 | 1.085 | 0.01676 | -0.029 | 64.722
14.5 | 1.068 | 0.0182 | -0.03 | 58.705
15 | 1.045 | 0.02057 | -0.03 | 50.818
15.5 | 1.013 | 0.02502 | -0.031 | 40.512
16 | 0.948 | 0.04268 | -0.029 | 22.219
16.5 | 0.853 | 0.09263 | -0.024 | 9.203
17 | 0.815 | 0.10989 | -0.022 | 7.414
17.5 | 0.786 | 0.11951 | -0.022 | 6.573

## 134. Re 16M Mach 0.10 (2)
BIGFOIL.COM POLAR EXPORT
NACA66-015
NACA66-015 |  |  |  | Cl Max: | 1.6898 | at alpha= | 20 | deg
XFOIL ncrit=9 |  |  |  | L/D Max: | 114.476 | at alpha= | 10 | deg
Re: | 16000000 |  |  | Cd Min: | 0.03122 | at alpha= | -20 | deg
Mach: | 0.1 |  |  | Cl=0 at alpha= | -0.00098619 | deg
|  |  |  | @ Cl=0.1, Cd= | 0.004125
|  |  |  | @ Cl=0.4, Cd= | 0.0058722
|  |  |  | @ Cl=0.6, Cd= | 0.0065732
alpha (deg) | Cl | Cd | Cm | Cl/Cd
-20 | -1.6827 | 0.03122 | -0.05 | -53.8981
-19.5 | -1.666 | 0.02865 | -0.0482 | -58.1501
-19 | -1.6391 | 0.02649 | -0.0476 | -61.8762
-18.5 | -1.617 | 0.02472 | -0.0453 | -65.4126
-18 | -1.5939 | 0.02297 | -0.0429 | -69.3905
-17.5 | -1.5671 | 0.02149 | -0.0407 | -72.9223
-17 | -1.5387 | 0.02016 | -0.0385 | -76.3244
-16.5 | -1.5101 | 0.01887 | -0.0361 | -80.0265
-16 | -1.4794 | 0.01772 | -0.0338 | -83.4876
-15.5 | -1.4485 | 0.01663 | -0.0313 | -87.1016
-15 | -1.4157 | 0.01563 | -0.029 | -90.5758
-14.5 | -1.3834 | 0.01464 | -0.0264 | -94.4945
-14 | -1.3494 | 0.01377 | -0.0239 | -97.9956
-13.5 | -1.3149 | 0.01295 | -0.0214 | -101.5367
-13 | -1.2779 | 0.01227 | -0.0191 | -104.1483
-12.5 | -1.239 | 0.0117 | -0.017 | -105.8974
-12 | -1.2005 | 0.01111 | -0.0147 | -108.0558
-11 | -1.1215 | 0.01011 | -0.0101 | -110.9298
-10.5 | -1.0842 | 0.00959 | -0.0072 | -113.0553
-10 | -1.0475 | 0.00915 | -0.004 | -114.4809
-9.5 | -1.0092 | 0.00883 | -0.001 | -114.2922
-9 | -0.9617 | 0.0085 | 0.0001 | -113.1412
-8.5 | -0.9125 | 0.0082 | 0.001 | -111.2805
-8 | -0.8628 | 0.00789 | 0.0017 | -109.3536
-7.5 | -0.8123 | 0.00758 | 0.0023 | -107.1636
-7 | -0.7601 | 0.00731 | 0.0025 | -103.9808
-6 | -0.6531 | 0.00682 | 0.0026 | -95.7625
-5.5 | -0.5992 | 0.00657 | 0.0025 | -91.2024
-5 | -0.5441 | 0.00637 | 0.0023 | -85.416
-4.5 | -0.4888 | 0.00617 | 0.0019 | -79.222
-4 | -0.4331 | 0.00599 | 0.0015 | -72.3038
-3.5 | -0.3768 | 0.00579 | 0.001 | -65.0777
-3 | -0.3204 | 0.00561 | 0.0005 | -57.1123
-2.5 | -0.2647 | 0.0054 | 0.0001 | -49.0185
-2 | -0.2107 | 0.00502 | 0 | -41.9721
-1.5 | -0.1568 | 0.00461 | -0.0001 | -34.013
-1 | -0.1033 | 0.00417 | -0.0002 | -24.7722
-0.5 | -0.0506 | 0.00359 | -0.0003 | -14.0947
0 | 0.0001 | 0.00279 | 0 | 0.035842
0.5 | 0.0505 | 0.0036 | 0.0003 | 14.0278
1 | 0.1033 | 0.00416 | 0.0002 | 24.8317
1.5 | 0.1564 | 0.00464 | 0.0002 | 33.7069
2 | 0.2107 | 0.00502 | 0 | 41.9721
2.5 | 0.2649 | 0.00539 | -0.0001 | 49.1466
3 | 0.3204 | 0.00561 | -0.0005 | 57.1123
3.5 | 0.3769 | 0.00579 | -0.001 | 65.095
4 | 0.4331 | 0.00599 | -0.0015 | 72.3038
4.5 | 0.4888 | 0.00617 | -0.0019 | 79.222
5 | 0.5442 | 0.00637 | -0.0023 | 85.4317
5.5 | 0.5993 | 0.00657 | -0.0026 | 91.2177
6 | 0.6534 | 0.00682 | -0.0026 | 95.8065
6.5 | 0.7071 | 0.00706 | -0.0027 | 100.1558
7 | 0.7604 | 0.00731 | -0.0026 | 104.0219
7.5 | 0.8125 | 0.00759 | -0.0023 | 107.0487
8 | 0.8631 | 0.0079 | -0.0017 | 109.2532
9 | 0.9622 | 0.00851 | -0.0002 | 113.067
9.5 | 1.0099 | 0.00883 | 0.0009 | 114.3715
10 | 1.0486 | 0.00916 | 0.0038 | 114.476
10.5 | 1.0856 | 0.00958 | 0.0069 | 113.3194
11 | 1.1235 | 0.01007 | 0.0097 | 111.569
11.5 | 1.1617 | 0.01061 | 0.0123 | 109.491
12 | 1.2008 | 0.01113 | 0.0146 | 107.8886
13 | 1.2789 | 0.01226 | 0.0189 | 104.3148
13.5 | 1.3161 | 0.01295 | 0.0212 | 101.6293
14 | 1.3512 | 0.01373 | 0.0237 | 98.4122
14.5 | 1.3858 | 0.01458 | 0.026 | 95.048
15 | 1.418 | 0.01557 | 0.0286 | 91.0726
15.5 | 1.4489 | 0.01668 | 0.0313 | 86.8645
16 | 1.4809 | 0.0177 | 0.0336 | 83.6667
16.5 | 1.512 | 0.01883 | 0.0359 | 80.2974
17 | 1.541 | 0.02009 | 0.0382 | 76.7048
17.5 | 1.5679 | 0.02151 | 0.0406 | 72.8917
18 | 1.5948 | 0.02299 | 0.0428 | 69.3693
18.5 | 1.6193 | 0.02462 | 0.045 | 65.7717
19 | 1.6403 | 0.02643 | 0.0475 | 62.0621
19.5 | 1.6667 | 0.02887 | 0.0477 | 57.7312
20 | 1.6898 | 0.03101 | 0.0492 | 54.4921

## 135. Re 16M Mach 0.25 (1)
BIGFOIL.COM POLAR EXPORT
NACA66-015
NACA66-015 |  |  |  | Cl Max: | 1.035 | at alpha= | 11 | deg
JavaFoil+Calcfoil stall+Eppler ext transition |  |  |  | L/D Max: | 99.371 | at alpha= | 8 | deg
Re: | 16000000 |  |  | Cd Min: | 0.00566 | at alpha= | -0.5 | deg
Mach: | 0.25 |  |  | Cl=0 at alpha= | 0 | deg
|  |  |  | @ Cl=0.1, Cd= | 0.0056824
|  |  |  | @ Cl=0.4, Cd= | 0.0069023
|  |  |  | @ Cl=0.6, Cd= | 0.11957
alpha (deg) | Cl | Cd | Cm | Cl/Cd
-16 | -0.538 | 0.11983 | 0.017 | -4.492
-15.5 | -0.593 | 0.11252 | 0.017 | -5.27
-15 | -0.644 | 0.10512 | 0.017 | -6.129
-14.5 | -0.692 | 0.09753 | 0.017 | -7.091
-14 | -0.737 | 0.08845 | 0.018 | -8.332
-13.5 | -0.798 | 0.06643 | 0.021 | -12.009
-13 | -0.951 | 0.01786 | 0.027 | -53.229
-12.5 | -0.988 | 0.01558 | 0.027 | -63.378
-12 | -1.012 | 0.01433 | 0.026 | -70.651
-11.5 | -1.028 | 0.01325 | 0.025 | -77.639
-11 | -1.035 | 0.01244 | 0.024 | -83.222
-10.5 | -1.033 | 0.01171 | 0.023 | -88.201
-10 | -1.021 | 0.01111 | 0.022 | -91.891
-9.5 | -1.002 | 0.01056 | 0.021 | -94.849
-9 | -0.977 | 0.01005 | 0.02 | -97.203
-8.5 | -0.946 | 0.00959 | 0.019 | -98.598
-8 | -0.91 | 0.00916 | 0.018 | -99.363
-7.5 | -0.869 | 0.00878 | 0.017 | -99.054
-7 | -0.825 | 0.00838 | 0.016 | -98.393
-6.5 | -0.776 | 0.00806 | 0.015 | -96.288
-6 | -0.724 | 0.00776 | 0.013 | -93.366
-5.5 | -0.67 | 0.00746 | 0.012 | -89.834
-5 | -0.614 | 0.00682 | 0.011 | -90.087
-4.5 | -0.556 | 0.00698 | 0.01 | -79.78
-4 | -0.498 | 0.00693 | 0.009 | -71.786
-3.5 | -0.437 | 0.00706 | 0.008 | -61.933
-3 | -0.376 | 0.0068 | 0.007 | -55.288
-2.5 | -0.314 | 0.00654 | 0.006 | -47.973
-2 | -0.252 | 0.00579 | 0.005 | -43.431
-1.5 | -0.189 | 0.00582 | 0.003 | -32.481
-1 | -0.126 | 0.00567 | 0.002 | -22.27
-0.5 | -0.063 | 0.00566 | 0.001 | -11.159
0 | 0 | 0.00567 | 0 | 0
0.5 | 0.063 | 0.0057 | -0.001 | 11.081
1 | 0.126 | 0.00567 | -0.002 | 22.252
1.5 | 0.189 | 0.00582 | -0.003 | 32.488
2 | 0.252 | 0.00579 | -0.005 | 43.44
2.5 | 0.314 | 0.00654 | -0.006 | 47.985
3 | 0.376 | 0.0068 | -0.007 | 55.302
3.5 | 0.437 | 0.00706 | -0.008 | 61.95
4 | 0.498 | 0.00693 | -0.009 | 71.786
4.5 | 0.556 | 0.00698 | -0.01 | 79.78
5 | 0.614 | 0.00704 | -0.011 | 87.217
5.5 | 0.67 | 0.00746 | -0.012 | 89.834
6 | 0.724 | 0.00776 | -0.013 | 93.305
6.5 | 0.776 | 0.00806 | -0.015 | 96.288
7 | 0.825 | 0.00839 | -0.016 | 98.334
7.5 | 0.869 | 0.00876 | -0.017 | 99.207
8 | 0.91 | 0.00916 | -0.018 | 99.371
8.5 | 0.946 | 0.0096 | -0.019 | 98.493
9 | 0.977 | 0.01004 | -0.02 | 97.253
9.5 | 1.002 | 0.01056 | -0.021 | 94.828
10 | 1.021 | 0.0111 | -0.022 | 91.953
10.5 | 1.033 | 0.01172 | -0.023 | 88.116
11 | 1.035 | 0.01244 | -0.024 | 83.226
11.5 | 1.028 | 0.01326 | -0.025 | 77.565
12 | 1.013 | 0.01427 | -0.026 | 70.947
12.5 | 0.988 | 0.01559 | -0.027 | 63.352
13 | 0.953 | 0.01734 | -0.027 | 54.944
13.5 | 0.894 | 0.02395 | -0.028 | 37.312
14 | 0.737 | 0.08827 | -0.018 | 8.35
14.5 | 0.692 | 0.0967 | -0.017 | 7.16
15 | 0.644 | 0.10512 | -0.017 | 6.129
15.5 | 0.593 | 0.11276 | -0.017 | 5.26
16 | 0.538 | 0.11957 | -0.017 | 4.503

## 136. Re 16M Mach 0.25 (2)
BIGFOIL.COM POLAR EXPORT
NACA66-015
NACA66-015 |  |  |  | Cl Max: | 1.6247 | at alpha= | 19.5 | deg
XFOIL ncrit=9 |  |  |  | L/D Max: | 110.023 | at alpha= | 9 | deg
Re: | 16000000 |  |  | Cd Min: | 0.0467 | at alpha= | 19.5 | deg
Mach: | 0.25 |  |  | Cl=0 at alpha= | -0.00094518 | deg
|  |  |  | @ Cl=0.1, Cd= | 0.004087
|  |  |  | @ Cl=0.4, Cd= | 0.0059178
|  |  |  | @ Cl=0.6, Cd= | 0.0066535
alpha (deg) | Cl | Cd | Cm | Cl/Cd
-19.5 | -1.6273 | 0.04616 | -0.0653 | -35.2535
-19 | -1.5993 | 0.03907 | -0.0718 | -40.9342
-18.5 | -1.5944 | 0.03508 | -0.0691 | -45.4504
-18 | -1.5835 | 0.03154 | -0.0662 | -50.2061
-17.5 | -1.5676 | 0.02852 | -0.0632 | -54.9649
-17 | -1.5468 | 0.02599 | -0.06 | -59.5152
-16.5 | -1.5229 | 0.02377 | -0.0566 | -64.0682
-16 | -1.497 | 0.0218 | -0.0532 | -68.6697
-15.5 | -1.4682 | 0.02011 | -0.0497 | -73.0085
-15 | -1.4355 | 0.01868 | -0.0464 | -76.8469
-14.5 | -1.4017 | 0.01738 | -0.0431 | -80.6502
-14 | -1.3674 | 0.01614 | -0.0397 | -84.7212
-13.5 | -1.3326 | 0.01499 | -0.0363 | -88.8993
-13 | -1.2958 | 0.01396 | -0.033 | -92.8223
-12.5 | -1.2578 | 0.01306 | -0.0297 | -96.3093
-12 | -1.2176 | 0.01227 | -0.0267 | -99.2339
-11.5 | -1.1764 | 0.0116 | -0.0238 | -101.4138
-11 | -1.1347 | 0.01095 | -0.0209 | -103.6256
-10.5 | -1.0921 | 0.01039 | -0.0181 | -105.1107
-10 | -1.0511 | 0.0098 | -0.015 | -107.2551
-9.5 | -1.01 | 0.00927 | -0.0119 | -108.9536
-9 | -0.9692 | 0.00882 | -0.0085 | -109.8866
-8.5 | -0.9299 | 0.00849 | -0.0048 | -109.5289
-8 | -0.8809 | 0.00817 | -0.003 | -107.8213
-7.5 | -0.8301 | 0.00784 | -0.0016 | -105.8801
-7 | -0.7778 | 0.00751 | -0.0006 | -103.5686
-6.5 | -0.7239 | 0.00722 | 0 | -100.2632
-6 | -0.6687 | 0.00697 | 0.0004 | -95.9397
-5.5 | -0.6136 | 0.00671 | 0.0007 | -91.4456
-5 | -0.5574 | 0.00648 | 0.0008 | -86.0185
-4.5 | -0.5004 | 0.00628 | 0.0007 | -79.6815
-4 | -0.4433 | 0.00606 | 0.0005 | -73.1518
-3.5 | -0.3854 | 0.00587 | 0.0002 | -65.6559
-3 | -0.3273 | 0.00568 | -0.0002 | -57.6232
-2.5 | -0.2701 | 0.00547 | -0.0005 | -49.3784
-2 | -0.2151 | 0.00507 | -0.0005 | -42.426
-1.5 | -0.1605 | 0.00462 | -0.0004 | -34.7403
-1 | -0.1059 | 0.00417 | -0.0004 | -25.3957
-0.5 | -0.0528 | 0.00351 | -0.0002 | -15.0427
0 | 0.0001 | 0.00274 | 0 | 0.036496
0.5 | 0.0526 | 0.00351 | 0.0002 | 14.9858
1 | 0.106 | 0.00416 | 0.0004 | 25.4808
1.5 | 0.1599 | 0.00466 | 0.0005 | 34.3133
2 | 0.2151 | 0.00507 | 0.0005 | 42.426
2.5 | 0.2702 | 0.00546 | 0.0005 | 49.4872
3 | 0.3274 | 0.00568 | 0.0002 | 57.6408
3.5 | 0.3854 | 0.00587 | -0.0002 | 65.6559
4 | 0.4434 | 0.00606 | -0.0006 | 73.1683
4.5 | 0.5005 | 0.00628 | -0.0007 | 79.6975
5 | 0.5576 | 0.00648 | -0.0009 | 86.0494
5.5 | 0.6138 | 0.00671 | -0.0008 | 91.4754
6 | 0.669 | 0.00697 | -0.0005 | 95.9828
6.5 | 0.7242 | 0.00722 | -0.0001 | 100.3047
7 | 0.7783 | 0.0075 | 0.0005 | 103.7733
7.5 | 0.8304 | 0.00784 | 0.0016 | 105.9184
8 | 0.8812 | 0.00819 | 0.0029 | 107.5946
8.5 | 0.9311 | 0.00849 | 0.0045 | 109.6702
9 | 0.9704 | 0.00882 | 0.0083 | 110.0227
9.5 | 1.0111 | 0.00927 | 0.0117 | 109.0723
10 | 1.0518 | 0.00981 | 0.0149 | 107.2171
10.5 | 1.0933 | 0.01037 | 0.0179 | 105.4291
11 | 1.1358 | 0.01094 | 0.0207 | 103.8208
11.5 | 1.1777 | 0.01158 | 0.0236 | 101.7012
12 | 1.2186 | 0.01227 | 0.0266 | 99.3154
12.5 | 1.2592 | 0.01304 | 0.0295 | 96.5644
13 | 1.2963 | 0.01398 | 0.0329 | 92.7253
13.5 | 1.3346 | 0.01495 | 0.036 | 89.2709
14 | 1.3691 | 0.01611 | 0.0395 | 84.9845
14.5 | 1.4039 | 0.01733 | 0.0428 | 81.0098
15.5 | 1.4696 | 0.02009 | 0.0495 | 73.1508
16 | 1.4995 | 0.02172 | 0.0529 | 69.0378
16.5 | 1.5262 | 0.02365 | 0.0564 | 64.5328
17 | 1.55 | 0.02587 | 0.0597 | 59.915
17.5 | 1.5695 | 0.02848 | 0.063 | 55.1088
18 | 1.5878 | 0.03132 | 0.066 | 50.696
18.5 | 1.593 | 0.03523 | 0.0691 | 45.2171
19 | 1.5992 | 0.03898 | 0.072 | 41.0262
19.5 | 1.6247 | 0.0467 | 0.0648 | 34.7901

## 137. Re 16M Mach 0.50 (1)
BIGFOIL.COM POLAR EXPORT
NACA66-015
NACA66-015 |  |  |  | Cl Max: | 1.102 | at alpha= | 20 | deg
JavaFoil+Calcfoil stall+Eppler ext transition |  |  |  | L/D Max: | 86.222 | at alpha= | 6 | deg
Re: | 16000000 |  |  | Cd Min: | 0.00557 | at alpha= | -2 | deg
Mach: | 0.5 |  |  | Cl=0 at alpha= | 0 | deg
|  |  |  | @ Cl=0.1, Cd= | 0.0060531
|  |  |  | @ Cl=0.4, Cd= | 0.0068
|  |  |  | @ Cl=0.6, Cd= | 0.0076871
alpha (deg) | Cl | Cd | Cm | Cl/Cd
-20 | -1.102 | 0.18651 | 0.028 | -5.911
-19.5 | -1.078 | 0.16674 | 0.028 | -6.468
-19 | -1.049 | 0.16249 | 0.027 | -6.456
-18.5 | -1.024 | 0.15081 | 0.027 | -6.789
-18 | -1.004 | 0.13156 | 0.028 | -7.629
-17.5 | -0.969 | 0.13735 | 0.025 | -7.057
-17 | -0.951 | 0.11815 | 0.026 | -8.048
-16.5 | -0.918 | 0.11745 | 0.025 | -7.819
-16 | -0.921 | 0.08623 | 0.029 | -10.681
-15.5 | -0.869 | 0.10093 | 0.024 | -8.61
-15 | -0.965 | 0.03015 | 0.034 | -32.005
-14.5 | -0.92 | 0.03353 | 0.032 | -27.447
-14 | -0.919 | 0.022 | 0.033 | -41.772
-13.5 | -0.877 | 0.02477 | 0.031 | -35.42
-13 | -0.855 | 0.02079 | 0.031 | -41.153
-12.5 | -0.829 | 0.01805 | 0.03 | -45.928
-12 | -0.793 | 0.01891 | 0.028 | -41.948
-11.5 | -0.765 | 0.017 | 0.027 | -44.994
-11 | -0.736 | 0.01524 | 0.026 | -48.283
-10.5 | -0.702 | 0.01538 | 0.025 | -45.622
-10 | -0.671 | 0.01427 | 0.024 | -46.995
-9.5 | -0.64 | 0.01309 | 0.023 | -48.859
-9 | -0.606 | 0.01294 | 0.022 | -46.875
-8.5 | -0.574 | 0.012 | 0.021 | -47.875
-8 | -0.541 | 0.01169 | 0.02 | -46.321
-7.5 | -0.791 | 0.01099 | 0.018 | -71.948
-7 | -0.826 | 0.01018 | 0.017 | -81.133
-6.5 | -0.809 | 0.00954 | 0.016 | -84.794
-6 | -0.773 | 0.00897 | 0.015 | -86.135
-5.5 | -0.725 | 0.00852 | 0.014 | -85.083
-5 | -0.671 | 0.0081 | 0.012 | -82.797
-4.5 | -0.612 | 0.00775 | 0.011 | -78.903
-4 | -0.549 | 0.00742 | 0.01 | -74.034
-3.5 | -0.484 | 0.00713 | 0.009 | -67.882
-3 | -0.417 | 0.00686 | 0.008 | -60.745
-2.5 | -0.349 | 0.00662 | 0.006 | -52.732
-2 | -0.28 | 0.00557 | 0.005 | -50.378
-1.5 | -0.211 | 0.00622 | 0.004 | -33.938
-1 | -0.141 | 0.00608 | 0.003 | -23.197
-0.5 | -0.071 | 0.00602 | 0.001 | -11.725
0 | 0 | 0.00608 | 0 | 0
0.5 | 0.071 | 0.00602 | -0.001 | 11.719
1 | 0.141 | 0.0061 | -0.003 | 23.155
1.5 | 0.211 | 0.00613 | -0.004 | 34.414
2 | 0.28 | 0.00558 | -0.005 | 50.253
2.5 | 0.349 | 0.00662 | -0.006 | 52.73
3 | 0.417 | 0.00686 | -0.008 | 60.784
3.5 | 0.484 | 0.00712 | -0.009 | 67.904
4 | 0.549 | 0.00742 | -0.01 | 74.029
4.5 | 0.612 | 0.00775 | -0.011 | 78.967
5 | 0.671 | 0.00811 | -0.012 | 82.687
5.5 | 0.725 | 0.00852 | -0.014 | 85.14
6 | 0.773 | 0.00896 | -0.015 | 86.222
6.5 | 0.809 | 0.00953 | -0.016 | 84.91
7 | 0.826 | 0.01018 | -0.017 | 81.121
7.5 | 0.791 | 0.01098 | -0.018 | 72.009
8 | 0.541 | 0.01169 | -0.02 | 46.304
8.5 | 0.574 | 0.01202 | -0.021 | 47.782
9 | 0.606 | 0.01292 | -0.022 | 46.924
9.5 | 0.64 | 0.01306 | -0.023 | 48.974
10 | 0.671 | 0.01422 | -0.024 | 47.179
10.5 | 0.702 | 0.01545 | -0.025 | 45.415
11 | 0.736 | 0.01523 | -0.026 | 48.302
11.5 | 0.765 | 0.01698 | -0.027 | 45.058
12 | 0.792 | 0.01922 | -0.028 | 41.211
12.5 | 0.829 | 0.01804 | -0.03 | 45.974
13 | 0.856 | 0.02076 | -0.031 | 41.21
13.5 | 0.879 | 0.02422 | -0.031 | 36.302
14 | 0.918 | 0.02235 | -0.033 | 41.088
14.5 | 0.834 | 0.07588 | -0.026 | 10.986
15 | 0.964 | 0.03029 | -0.034 | 31.845
15.5 | 0.869 | 0.10083 | -0.024 | 8.62
16 | 0.929 | 0.08081 | -0.029 | 11.494
16.5 | 0.918 | 0.11798 | -0.024 | 7.781
17 | 0.952 | 0.11723 | -0.027 | 8.12
17.5 | 0.969 | 0.13683 | -0.025 | 7.084
18 | 1.004 | 0.13168 | -0.028 | 7.622
18.5 | 1.024 | 0.15026 | -0.027 | 6.814
19 | 1.05 | 0.16181 | -0.027 | 6.486
19.5 | 1.078 | 0.1659 | -0.028 | 6.5
20 | 1.102 | 0.18651 | -0.028 | 5.911

## 138. Re 16M Mach 0.50 (2)
BIGFOIL.COM POLAR EXPORT
NACA66-015
NACA66-015 |  |  |  | Cl Max: | 0.9489 | at alpha= | 9.5 | deg
XFOIL ncrit=9 |  |  |  | L/D Max: | 88.8315 | at alpha= | 7 | deg
Re: | 16000000 |  |  | Cd Min: | 0.11964 | at alpha= | 14.5 | deg
Mach: | 0.5 |  |  | Cl=0 at alpha= | 0 | deg
|  |  |  | @ Cl=0.1, Cd= | 0.0038557
|  |  |  | @ Cl=0.4, Cd= | 0.0061825
|  |  |  | @ Cl=0.6, Cd= | 0.0071286
alpha (deg) | Cl | Cd | Cm | Cl/Cd
-14.5 | -0.6905 | 0.11931 | -0.0406 | -5.7874
-14 | -0.7019 | 0.10676 | -0.0486 | -6.5746
-13.5 | -0.7156 | 0.09358 | -0.057 | -7.6469
-13 | -0.7306 | 0.07945 | -0.0668 | -9.1957
-12.5 | -0.7531 | 0.0664 | -0.0762 | -11.3419
-12 | -0.7834 | 0.05507 | -0.0824 | -14.2255
-11.5 | -0.8206 | 0.04535 | -0.0846 | -18.0948
-11 | -0.8581 | 0.03728 | -0.0827 | -23.0177
-10.5 | -0.8972 | 0.03015 | -0.0776 | -29.7579
-10 | -0.9305 | 0.02379 | -0.07 | -39.1131
-9.5 | -0.9486 | 0.01799 | -0.0612 | -52.7293
-9 | -0.9458 | 0.01408 | -0.0521 | -67.1733
-8.5 | -0.9267 | 0.0118 | -0.0436 | -78.5339
-8 | -0.8872 | 0.01051 | -0.0373 | -84.4148
-7.5 | -0.8391 | 0.00963 | -0.0323 | -87.134
-7 | -0.7895 | 0.00891 | -0.0277 | -88.6083
-6.5 | -0.7383 | 0.00832 | -0.0236 | -88.738
-6 | -0.6864 | 0.00783 | -0.0198 | -87.6628
-5.5 | -0.6356 | 0.00741 | -0.016 | -85.776
-5 | -0.5903 | 0.00706 | -0.0111 | -83.6119
-4.5 | -0.535 | 0.00676 | -0.0084 | -79.142
-4 | -0.4744 | 0.0065 | -0.007 | -72.9846
-3.5 | -0.4129 | 0.00623 | -0.006 | -66.2761
-3 | -0.3498 | 0.006 | -0.0054 | -58.3
-2.5 | -0.2865 | 0.00579 | -0.005 | -49.4819
-2 | -0.2282 | 0.00537 | -0.0039 | -42.4953
-1.5 | -0.1728 | 0.00477 | -0.0024 | -36.2264
-1 | -0.116 | 0.00418 | -0.0014 | -27.7512
-0.5 | -0.0647 | 0.00311 | 0.0004 | -20.8039
0 | 0 | 0.00273 | 0 | 0
0.5 | 0.0642 | 0.00313 | -0.0004 | 20.5112
1 | 0.116 | 0.00418 | 0.0014 | 27.7512
2 | 0.2281 | 0.00537 | 0.0039 | 42.4767
2.5 | 0.2867 | 0.00579 | 0.005 | 49.5164
3 | 0.35 | 0.006 | 0.0054 | 58.3333
3.5 | 0.413 | 0.00623 | 0.0059 | 66.2921
4 | 0.4747 | 0.0065 | 0.0069 | 73.0308
4.5 | 0.5354 | 0.00676 | 0.0084 | 79.2012
5 | 0.5911 | 0.00706 | 0.011 | 83.7252
5.5 | 0.6365 | 0.00741 | 0.0158 | 85.8974
6 | 0.6873 | 0.00783 | 0.0197 | 87.7778
6.5 | 0.739 | 0.00832 | 0.0235 | 88.8221
7 | 0.7906 | 0.0089 | 0.0275 | 88.8315
7.5 | 0.8396 | 0.00964 | 0.0322 | 87.0954
8 | 0.8872 | 0.01054 | 0.0373 | 84.1746
8.5 | 0.927 | 0.01183 | 0.0436 | 78.3601
9 | 0.9456 | 0.01413 | 0.0521 | 66.9214
9.5 | 0.9489 | 0.01803 | 0.0611 | 52.629
10 | 0.9286 | 0.02399 | 0.0701 | 38.7078
10.5 | 0.8967 | 0.03025 | 0.0776 | 29.643
11 | 0.8593 | 0.03727 | 0.0826 | 23.0561
11.5 | 0.821 | 0.04538 | 0.0844 | 18.0917
12 | 0.788 | 0.05468 | 0.0826 | 14.4111
12.5 | 0.7547 | 0.06634 | 0.0762 | 11.3762
13 | 0.7301 | 0.07968 | 0.0665 | 9.1629
13.5 | 0.715 | 0.09395 | 0.0567 | 7.6104
14 | 0.7066 | 0.10617 | 0.049 | 6.6554
14.5 | 0.6898 | 0.11964 | 0.0402 | 5.7656

## 139. Re 18M Mach 0.00 (1)
BIGFOIL.COM POLAR EXPORT
NACA66-015
NACA66-015 |  |  |  | Cl Max: | 1.123 | at alpha= | 13 | deg
JavaFoil+Calcfoil stall+Eppler ext transition |  |  |  | L/D Max: | 105.831 | at alpha= | 9 | deg
Re: | 18000000 |  |  | Cd Min: | 0.0058 | at alpha= | -1 | deg
Mach: | 0 |  |  | Cl=0 at alpha= | 0 | deg
|  |  |  | @ Cl=0.1, Cd= | 0.0058
|  |  |  | @ Cl=0.4, Cd= | 0.00664
|  |  |  | @ Cl=0.6, Cd= | 0.0073778
alpha (deg) | Cl | Cd | Cm | Cl/Cd
-18 | -0.81 | 0.12223 | 0.023 | -6.629
-17.5 | -0.841 | 0.10791 | 0.024 | -7.796
-17 | -0.881 | 0.08752 | 0.026 | -10.069
-16.5 | -0.995 | 0.03299 | 0.031 | -30.154
-16 | -1.035 | 0.02455 | 0.031 | -42.162
-15.5 | -1.061 | 0.02135 | 0.031 | -49.689
-15 | -1.083 | 0.01871 | 0.03 | -57.89
-14.5 | -1.099 | 0.01721 | 0.03 | -63.874
-14 | -1.112 | 0.01581 | 0.029 | -70.326
-13.5 | -1.12 | 0.01472 | 0.028 | -76.058
-13 | -1.123 | 0.01381 | 0.027 | -81.282
-12.5 | -1.122 | 0.01303 | 0.026 | -86.076
-12 | -1.116 | 0.01229 | 0.025 | -90.782
-11.5 | -1.105 | 0.01163 | 0.024 | -95.037
-11 | -1.09 | 0.01107 | 0.023 | -98.485
-10.5 | -1.069 | 0.01056 | 0.022 | -101.23
-10 | -1.043 | 0.01011 | 0.021 | -103.175
-9.5 | -1.013 | 0.00968 | 0.02 | -104.677
-9 | -0.979 | 0.00925 | 0.019 | -105.831
-8.5 | -0.941 | 0.00891 | 0.018 | -105.663
-8 | -0.9 | 0.00853 | 0.017 | -105.536
-7.5 | -0.856 | 0.00821 | 0.016 | -104.218
-7 | -0.809 | 0.00789 | 0.015 | -102.482
-6.5 | -0.759 | 0.00721 | 0.014 | -105.236
-6 | -0.707 | 0.00718 | 0.013 | -98.486
-5.5 | -0.653 | 0.00732 | 0.012 | -89.228
-5 | -0.598 | 0.00738 | 0.011 | -81.036
-4.5 | -0.541 | 0.00719 | 0.01 | -75.234
-4 | -0.483 | 0.00699 | 0.009 | -69.092
-3.5 | -0.424 | 0.0067 | 0.008 | -63.237
-3 | -0.364 | 0.00655 | 0.007 | -55.599
-2.5 | -0.304 | 0.00675 | 0.005 | -45.07
-2 | -0.244 | 0.00605 | 0.004 | -40.286
-1.5 | -0.183 | 0.00591 | 0.003 | -30.977
-1 | -0.122 | 0.0058 | 0.002 | -21.064
-0.5 | -0.061 | 0.0058 | 0.001 | -10.531
0 | 0 | 0.00584 | 0 | 0
0.5 | 0.061 | 0.0058 | -0.001 | 10.532
1 | 0.122 | 0.0058 | -0.002 | 21.067
1.5 | 0.183 | 0.00591 | -0.003 | 30.982
2 | 0.244 | 0.00605 | -0.004 | 40.296
2.5 | 0.304 | 0.00675 | -0.005 | 45.08
3 | 0.364 | 0.00655 | -0.007 | 55.612
3.5 | 0.424 | 0.0067 | -0.008 | 63.252
4 | 0.483 | 0.00699 | -0.009 | 69.115
4.5 | 0.541 | 0.00719 | -0.01 | 75.26
5 | 0.598 | 0.00738 | -0.011 | 81.036
5.5 | 0.653 | 0.00732 | -0.012 | 89.228
6 | 0.707 | 0.00718 | -0.013 | 98.486
6.5 | 0.759 | 0.00721 | -0.014 | 105.236
7 | 0.809 | 0.00789 | -0.015 | 102.482
7.5 | 0.856 | 0.00821 | -0.016 | 104.218
8 | 0.9 | 0.00853 | -0.017 | 105.536
8.5 | 0.941 | 0.00891 | -0.018 | 105.663
9 | 0.979 | 0.00925 | -0.019 | 105.831
9.5 | 1.013 | 0.00968 | -0.02 | 104.677
10 | 1.043 | 0.01011 | -0.021 | 103.175
10.5 | 1.069 | 0.01056 | -0.022 | 101.23
11 | 1.09 | 0.01107 | -0.023 | 98.485
11.5 | 1.105 | 0.01163 | -0.024 | 95.037
12 | 1.116 | 0.01229 | -0.025 | 90.782
12.5 | 1.122 | 0.01303 | -0.026 | 86.076
13 | 1.123 | 0.01381 | -0.027 | 81.282
13.5 | 1.12 | 0.01472 | -0.028 | 76.058
14 | 1.112 | 0.01581 | -0.029 | 70.326
14.5 | 1.099 | 0.01721 | -0.03 | 63.874
15 | 1.083 | 0.01871 | -0.03 | 57.89
15.5 | 1.061 | 0.02135 | -0.031 | 49.689
16 | 1.035 | 0.02455 | -0.031 | 42.162
16.5 | 0.995 | 0.03299 | -0.031 | 30.154
17 | 0.881 | 0.08752 | -0.026 | 10.069
17.5 | 0.841 | 0.10791 | -0.024 | 7.796
18 | 0.81 | 0.12223 | -0.023 | 6.629

## 140. Re 18M Mach 0.00 (2)
BIGFOIL.COM POLAR EXPORT
NACA66-015
NACA66-015 |  |  |  | Cl Max: | 1.7378 | at alpha= | 20 | deg
XFOIL ncrit=9 |  |  |  | L/D Max: | 118.045 | at alpha= | 10 | deg
Re: | 18000000 |  |  | Cd Min: | 0.02859 | at alpha= | 20 | deg
Mach: | 0 |  |  | Cl=0 at alpha= | -0.0020534 | deg
|  |  |  | @ Cl=0.1, Cd= | 0.0041714
|  |  |  | @ Cl=0.4, Cd= | 0.0057454
|  |  |  | @ Cl=0.6, Cd= | 0.0064364
alpha (deg) | Cl | Cd | Cm | Cl/Cd
-20 | -1.697 | 0.02827 | -0.0447 | -60.0283
-19.5 | -1.6697 | 0.02607 | -0.0446 | -64.0468
-19 | -1.6503 | 0.02438 | -0.042 | -67.6907
-18.5 | -1.626 | 0.02285 | -0.04 | -71.1597
-18 | -1.6011 | 0.02134 | -0.0378 | -75.0281
-17.5 | -1.5735 | 0.02003 | -0.0358 | -78.5572
-17 | -1.5447 | 0.01883 | -0.0337 | -82.034
-15.5 | -1.4523 | 0.01569 | -0.0271 | -92.5621
-15 | -1.4195 | 0.0148 | -0.0249 | -95.9122
-14.5 | -1.387 | 0.01389 | -0.0225 | -99.856
-14 | -1.3532 | 0.0131 | -0.0201 | -103.2977
-13.5 | -1.3187 | 0.01234 | -0.0177 | -106.8639
-13 | -1.2815 | 0.01174 | -0.0156 | -109.1567
-12.5 | -1.2428 | 0.0112 | -0.0135 | -110.9643
-12 | -1.2047 | 0.01067 | -0.0113 | -112.9053
-11 | -1.1267 | 0.00976 | -0.0068 | -115.4406
-10.5 | -1.0911 | 0.00929 | -0.0036 | -117.4489
-9.5 | -1.0103 | 0.00858 | 0.0011 | -117.7506
-9 | -0.9621 | 0.00827 | 0.002 | -116.3362
-8.5 | -0.9125 | 0.00799 | 0.0025 | -114.2053
-8 | -0.8622 | 0.0077 | 0.003 | -111.974
-7.5 | -0.8114 | 0.0074 | 0.0034 | -109.6486
-7 | -0.7593 | 0.00713 | 0.0035 | -106.4937
-6.5 | -0.706 | 0.00689 | 0.0035 | -102.4673
-6 | -0.6522 | 0.00667 | 0.0033 | -97.7811
-5.5 | -0.5984 | 0.00643 | 0.0032 | -93.0638
-5 | -0.5435 | 0.00623 | 0.0028 | -87.2392
-4.5 | -0.4882 | 0.00605 | 0.0024 | -80.6942
-4 | -0.4325 | 0.00585 | 0.002 | -73.9316
-3.5 | -0.3764 | 0.00567 | 0.0014 | -66.3845
-3 | -0.3203 | 0.00552 | 0.0008 | -58.0254
-2.5 | -0.2644 | 0.00531 | 0.0003 | -49.7928
-2 | -0.2102 | 0.00496 | 0.0001 | -42.379
-1.5 | -0.1558 | 0.00464 | -0.0001 | -33.5776
-1 | -0.1023 | 0.00419 | -0.0003 | -24.4153
-0.5 | -0.0485 | 0.00376 | -0.0005 | -12.8989
0 | 0.0002 | 0.00324 | 0 | 0.061728
0.5 | 0.0483 | 0.00377 | 0.0006 | 12.8117
1 | 0.1024 | 0.00419 | 0.0003 | 24.4391
1.5 | 0.1557 | 0.00464 | 0.0001 | 33.556
2 | 0.2101 | 0.00496 | -0.0001 | 42.3589
2.5 | 0.2644 | 0.0053 | -0.0004 | 49.8868
3 | 0.3203 | 0.00552 | -0.0008 | 58.0254
3.5 | 0.3765 | 0.00567 | -0.0014 | 66.4021
4 | 0.4326 | 0.00585 | -0.002 | 73.9487
4.5 | 0.4882 | 0.00605 | -0.0024 | 80.6942
5 | 0.5436 | 0.00623 | -0.0029 | 87.2552
5.5 | 0.5985 | 0.00643 | -0.0032 | 93.0793
6 | 0.6525 | 0.00666 | -0.0034 | 97.973
6.5 | 0.7063 | 0.00689 | -0.0035 | 102.5109
7 | 0.7596 | 0.00713 | -0.0036 | 106.5358
7.5 | 0.8116 | 0.00741 | -0.0034 | 109.5277
8 | 0.8625 | 0.00771 | -0.003 | 111.8677
9 | 0.9626 | 0.00827 | -0.0021 | 116.3966
9.5 | 1.0109 | 0.00858 | -0.0013 | 117.8205
10 | 1.0565 | 0.00895 | 0 | 118.0447
10.5 | 1.0926 | 0.00928 | 0.0033 | 117.7371
11 | 1.1288 | 0.00973 | 0.0064 | 116.0123
11.5 | 1.1665 | 0.01021 | 0.009 | 114.2507
12 | 1.2052 | 0.01069 | 0.0112 | 112.7409
12.5 | 1.2442 | 0.01119 | 0.0133 | 111.1886
13 | 1.2826 | 0.01173 | 0.0154 | 109.3436
13.5 | 1.3199 | 0.01234 | 0.0175 | 106.9611
14 | 1.3552 | 0.01306 | 0.0198 | 103.7672
14.5 | 1.3893 | 0.01383 | 0.0221 | 100.4555
15 | 1.4216 | 0.01475 | 0.0246 | 96.3797
15.5 | 1.4526 | 0.01574 | 0.0271 | 92.2872
16 | 1.4859 | 0.01665 | 0.0291 | 89.2432
16.5 | 1.5173 | 0.01765 | 0.0312 | 85.966
17 | 1.5467 | 0.01878 | 0.0334 | 82.3589
17.5 | 1.5745 | 0.02005 | 0.0356 | 78.5287
18.5 | 1.6286 | 0.02274 | 0.0397 | 71.6183
19 | 1.6517 | 0.02434 | 0.0419 | 67.8595
19.5 | 1.6708 | 0.0262 | 0.0442 | 63.771
20 | 1.7378 | 0.02859 | 0.0364 | 60.7835

## 141. Re 18M Mach 0.10 (1)
BIGFOIL.COM POLAR EXPORT
NACA66-015
NACA66-015 |  |  |  | Cl Max: | 1.108 | at alpha= | 12.5 | deg
JavaFoil+Calcfoil stall+Eppler ext transition |  |  |  | L/D Max: | 105.044 | at alpha= | 6.5 | deg
Re: | 18000000 |  |  | Cd Min: | 0.00581 | at alpha= | 0 | deg
Mach: | 0.1 |  |  | Cl=0 at alpha= | 0 | deg
|  |  |  | @ Cl=0.1, Cd= | 0.0058163
|  |  |  | @ Cl=0.4, Cd= | 0.0066547
|  |  |  | @ Cl=0.6, Cd= | 0.00726
alpha (deg) | Cl | Cd | Cm | Cl/Cd
-17.5 | -0.785 | 0.12038 | 0.021 | -6.517
-17 | -0.816 | 0.10783 | 0.023 | -7.572
-16.5 | -0.853 | 0.09183 | 0.024 | -9.292
-16 | -0.98 | 0.03005 | 0.031 | -32.612
-15.5 | -1.017 | 0.02364 | 0.031 | -43.037
-15 | -1.048 | 0.0198 | 0.03 | -52.905
-14.5 | -1.069 | 0.01796 | 0.03 | -59.511
-14 | -1.086 | 0.0163 | 0.029 | -66.624
-13.5 | -1.099 | 0.01503 | 0.028 | -73.11
-13 | -1.106 | 0.01417 | 0.027 | -78.012
-12.5 | -1.108 | 0.01326 | 0.026 | -83.593
-12 | -1.105 | 0.01253 | 0.025 | -88.229
-11.5 | -1.098 | 0.01183 | 0.024 | -92.811
-11 | -1.085 | 0.01121 | 0.023 | -96.787
-10.5 | -1.066 | 0.01067 | 0.022 | -99.882
-10 | -1.041 | 0.01021 | 0.021 | -101.96
-9.5 | -1.012 | 0.00976 | 0.02 | -103.713
-9 | -0.979 | 0.00935 | 0.019 | -104.738
-8.5 | -0.942 | 0.00897 | 0.018 | -105.028
-8 | -0.902 | 0.0086 | 0.017 | -104.923
-7.5 | -0.858 | 0.00826 | 0.016 | -103.93
-7 | -0.812 | 0.00794 | 0.015 | -102.273
-6.5 | -0.762 | 0.00725 | 0.014 | -105.044
-6 | -0.71 | 0.00722 | 0.013 | -98.294
-5.5 | -0.656 | 0.00715 | 0.012 | -91.687
-5 | -0.6 | 0.00726 | 0.011 | -82.689
-4.5 | -0.544 | 0.00729 | 0.01 | -74.54
-4 | -0.485 | 0.007 | 0.009 | -69.343
-3.5 | -0.426 | 0.00675 | 0.008 | -63.063
-3 | -0.366 | 0.00653 | 0.007 | -56.036
-2.5 | -0.306 | 0.00672 | 0.006 | -45.468
-2 | -0.245 | 0.00603 | 0.004 | -40.635
-1.5 | -0.184 | 0.00593 | 0.003 | -31.028
-1 | -0.123 | 0.00582 | 0.002 | -21.103
-0.5 | -0.061 | 0.00582 | 0.001 | -10.564
0 | 0 | 0.00581 | 0 | 0
0.5 | 0.061 | 0.00581 | -0.001 | 10.565
1 | 0.123 | 0.00582 | -0.002 | 21.107
1.5 | 0.184 | 0.00593 | -0.003 | 31.034
2 | 0.245 | 0.00603 | -0.004 | 40.646
2.5 | 0.306 | 0.00672 | -0.006 | 45.478
3 | 0.366 | 0.00653 | -0.007 | 56.049
3.5 | 0.426 | 0.00675 | -0.008 | 63.079
4 | 0.485 | 0.007 | -0.009 | 69.366
4.5 | 0.544 | 0.00729 | -0.01 | 74.565
5 | 0.6 | 0.00726 | -0.011 | 82.689
5.5 | 0.656 | 0.00715 | -0.012 | 91.687
6 | 0.71 | 0.00722 | -0.013 | 98.294
6.5 | 0.762 | 0.00725 | -0.014 | 105.044
7 | 0.812 | 0.00794 | -0.015 | 102.273
7.5 | 0.858 | 0.00826 | -0.016 | 103.93
8 | 0.902 | 0.0086 | -0.017 | 104.923
8.5 | 0.942 | 0.00897 | -0.018 | 105.028
9 | 0.979 | 0.00935 | -0.019 | 104.738
9.5 | 1.012 | 0.00976 | -0.02 | 103.713
10 | 1.041 | 0.01021 | -0.021 | 101.96
10.5 | 1.066 | 0.01067 | -0.022 | 99.882
11 | 1.085 | 0.01121 | -0.023 | 96.787
11.5 | 1.098 | 0.01183 | -0.024 | 92.811
12 | 1.105 | 0.01253 | -0.025 | 88.229
12.5 | 1.108 | 0.01321 | -0.026 | 83.911
13 | 1.106 | 0.01417 | -0.027 | 78.012
13.5 | 1.099 | 0.01508 | -0.028 | 72.847
14 | 1.086 | 0.0163 | -0.029 | 66.624
14.5 | 1.07 | 0.01764 | -0.03 | 60.64
15 | 1.048 | 0.0198 | -0.03 | 52.905
15.5 | 1.018 | 0.02341 | -0.031 | 43.502
16 | 0.969 | 0.0341 | -0.03 | 28.424
16.5 | 0.863 | 0.08377 | -0.025 | 10.304
17 | 0.818 | 0.10635 | -0.023 | 7.691
17.5 | 0.785 | 0.12038 | -0.021 | 6.517

## 142. Re 18M Mach 0.10 (2)
BIGFOIL.COM POLAR EXPORT
NACA66-015
NACA66-015 |  |  |  | Cl Max: | 1.7009 | at alpha= | 20 | deg
XFOIL ncrit=9 |  |  |  | L/D Max: | 117.329 | at alpha= | 9.5 | deg
Re: | 18000000 |  |  | Cd Min: | 0.03127 | at alpha= | -20 | deg
Mach: | 0.1 |  |  | Cl=0 at alpha= | -0.003055 | deg
|  |  |  | @ Cl=0.1, Cd= | 0.0041583
|  |  |  | @ Cl=0.4, Cd= | 0.0057498
|  |  |  | @ Cl=0.6, Cd= | 0.0064551
alpha (deg) | Cl | Cd | Cm | Cl/Cd
-20 | -1.7306 | 0.03127 | -0.0411 | -55.3438
-19.5 | -1.6723 | 0.02787 | -0.0484 | -60.0036
-19 | -1.6513 | 0.02581 | -0.0465 | -63.9791
-18.5 | -1.629 | 0.02399 | -0.0442 | -67.9033
-18 | -1.6051 | 0.02232 | -0.0419 | -71.9131
-17.5 | -1.5789 | 0.02083 | -0.0395 | -75.7993
-17 | -1.5499 | 0.01954 | -0.0373 | -79.3193
-16.5 | -1.52 | 0.01833 | -0.035 | -82.9242
-16 | -1.4888 | 0.01724 | -0.0327 | -86.3573
-15.5 | -1.4567 | 0.0162 | -0.0304 | -89.9198
-15 | -1.4236 | 0.01528 | -0.028 | -93.1675
-14.5 | -1.3906 | 0.01432 | -0.0255 | -97.1089
-14 | -1.3561 | 0.01349 | -0.023 | -100.5263
-13.5 | -1.322 | 0.01264 | -0.0204 | -104.5886
-13 | -1.285 | 0.01199 | -0.018 | -107.1726
-12.5 | -1.2466 | 0.0114 | -0.0158 | -109.3509
-12 | -1.2081 | 0.01084 | -0.0134 | -111.4483
-11.5 | -1.1682 | 0.01036 | -0.0113 | -112.7606
-11 | -1.1287 | 0.00989 | -0.0088 | -114.1254
-10.5 | -1.0911 | 0.00941 | -0.006 | -115.9511
-10 | -1.0558 | 0.00899 | -0.0024 | -117.4416
-9.5 | -1.0142 | 0.00865 | -0.0001 | -117.2486
-9 | -0.9663 | 0.00833 | 0.001 | -116.0024
-8.5 | -0.9167 | 0.00803 | 0.0017 | -114.1594
-8 | -0.8661 | 0.00775 | 0.0023 | -111.7548
-7.5 | -0.8151 | 0.00744 | 0.0028 | -109.5565
-7 | -0.7629 | 0.00716 | 0.0031 | -106.5503
-6.5 | -0.7094 | 0.00692 | 0.0031 | -102.5145
-6 | -0.6553 | 0.00669 | 0.003 | -97.9522
-5.5 | -0.6012 | 0.00645 | 0.0029 | -93.2093
-5 | -0.5461 | 0.00625 | 0.0026 | -87.376
-4.5 | -0.4904 | 0.00607 | 0.0022 | -80.7908
-4 | -0.4345 | 0.00586 | 0.0018 | -74.1468
-3.5 | -0.3781 | 0.00569 | 0.0013 | -66.4499
-3 | -0.3216 | 0.00553 | 0.0007 | -58.1555
-2.5 | -0.2654 | 0.00532 | 0.0002 | -49.8872
-2 | -0.2109 | 0.00497 | 0.0001 | -42.4346
-1.5 | -0.1564 | 0.00465 | -0.0002 | -33.6344
-1 | -0.1028 | 0.00419 | -0.0003 | -24.5346
-0.5 | -0.0488 | 0.00374 | -0.0005 | -13.0481
0 | 0.0003 | 0.0032 | 0 | 0.09375
0.5 | 0.0486 | 0.00376 | 0.0006 | 12.9255
1 | 0.1028 | 0.00418 | 0.0003 | 24.5933
1.5 | 0.1563 | 0.00465 | 0.0002 | 33.6129
2 | 0.2109 | 0.00497 | 0 | 42.4346
2.5 | 0.2655 | 0.00532 | -0.0002 | 49.906
3 | 0.3216 | 0.00553 | -0.0007 | 58.1555
3.5 | 0.3781 | 0.00568 | -0.0013 | 66.5669
4 | 0.4346 | 0.00586 | -0.0018 | 74.1638
4.5 | 0.4905 | 0.00607 | -0.0022 | 80.8072
5 | 0.5462 | 0.00625 | -0.0026 | 87.392
5.5 | 0.6013 | 0.00646 | -0.0029 | 93.0805
6 | 0.6555 | 0.00669 | -0.003 | 97.9821
6.5 | 0.7097 | 0.00692 | -0.0031 | 102.5578
7 | 0.7632 | 0.00716 | -0.0031 | 106.5922
7.5 | 0.8153 | 0.00745 | -0.0028 | 109.4362
8 | 0.8663 | 0.00776 | -0.0023 | 111.6366
8.5 | 0.9172 | 0.00803 | -0.0018 | 114.2217
9 | 0.9668 | 0.00833 | -0.0011 | 116.0624
9.5 | 1.0149 | 0.00865 | -0.0001 | 117.3295
10 | 1.0567 | 0.00901 | 0.0022 | 117.2808
10.5 | 1.0925 | 0.0094 | 0.0057 | 116.2234
11 | 1.1301 | 0.00987 | 0.0086 | 114.4985
11.5 | 1.1694 | 0.01035 | 0.011 | 112.9855
12 | 1.2087 | 0.01086 | 0.0134 | 111.2983
12.5 | 1.2479 | 0.01138 | 0.0156 | 109.6573
13 | 1.2859 | 0.01199 | 0.0179 | 107.2477
13.5 | 1.3232 | 0.01264 | 0.0202 | 104.6835
14 | 1.358 | 0.01345 | 0.0227 | 100.9665
14.5 | 1.393 | 0.01425 | 0.0251 | 97.7544
15 | 1.4257 | 0.01522 | 0.0277 | 93.6728
16 | 1.4903 | 0.01722 | 0.0325 | 86.5447
16.5 | 1.5219 | 0.01829 | 0.0348 | 83.2094
17 | 1.5522 | 0.01948 | 0.037 | 79.6817
17.5 | 1.5799 | 0.02084 | 0.0394 | 75.8109
18 | 1.6065 | 0.02231 | 0.0417 | 72.0081
18.5 | 1.6298 | 0.024 | 0.0441 | 67.9083
19 | 1.653 | 0.02574 | 0.0464 | 64.2191
19.5 | 1.6708 | 0.02822 | 0.0481 | 59.2062
20 | 1.7009 | 0.03024 | 0.0485 | 56.2467

## 143. Re 18M Mach 0.25 (1)
BIGFOIL.COM POLAR EXPORT
NACA66-015
NACA66-015 |  |  |  | Cl Max: | 1.036 | at alpha= | 11 | deg
JavaFoil+Calcfoil stall+Eppler ext transition |  |  |  | L/D Max: | 101.416 | at alpha= | 8 | deg
Re: | 18000000 |  |  | Cd Min: | 0.00585 | at alpha= | 0 | deg
Mach: | 0.25 |  |  | Cl=0 at alpha= | 0 | deg
|  |  |  | @ Cl=0.1, Cd= | 0.0058865
|  |  |  | @ Cl=0.4, Cd= | 0.0067984
|  |  |  | @ Cl=0.6, Cd= | 0.11898
alpha (deg) | Cl | Cd | Cm | Cl/Cd
-16 | -0.538 | 0.1188 | 0.017 | -4.532
-15.5 | -0.593 | 0.11186 | 0.017 | -5.304
-15 | -0.644 | 0.10448 | 0.017 | -6.167
-14.5 | -0.692 | 0.09649 | 0.017 | -7.176
-14 | -0.739 | 0.08658 | 0.018 | -8.533
-13.5 | -0.884 | 0.02675 | 0.027 | -33.058
-13 | -0.953 | 0.01718 | 0.027 | -55.483
-12.5 | -0.989 | 0.01517 | 0.027 | -65.196
-12 | -1.013 | 0.01399 | 0.026 | -72.43
-11.5 | -1.029 | 0.01297 | 0.025 | -79.37
-11 | -1.036 | 0.01217 | 0.024 | -85.125
-10.5 | -1.033 | 0.01145 | 0.023 | -90.26
-10 | -1.021 | 0.01089 | 0.022 | -93.756
-9.5 | -1.002 | 0.01036 | 0.021 | -96.743
-9 | -0.977 | 0.00984 | 0.02 | -99.272
-8.5 | -0.946 | 0.00939 | 0.019 | -100.801
-8 | -0.911 | 0.00901 | 0.018 | -101.082
-7.5 | -0.87 | 0.0086 | 0.017 | -101.168
-7 | -0.825 | 0.00824 | 0.016 | -100.205
-6.5 | -0.776 | 0.00791 | 0.015 | -98.187
-6 | -0.725 | 0.00761 | 0.013 | -95.232
-5.5 | -0.671 | 0.00694 | 0.012 | -96.613
-5 | -0.614 | 0.00688 | 0.011 | -89.275
-4.5 | -0.557 | 0.00703 | 0.01 | -79.168
-4 | -0.498 | 0.0071 | 0.009 | -70.146
-3.5 | -0.437 | 0.00695 | 0.008 | -62.923
-3 | -0.376 | 0.0067 | 0.007 | -56.091
-2.5 | -0.314 | 0.00687 | 0.006 | -45.704
-2 | -0.252 | 0.00606 | 0.005 | -41.494
-1.5 | -0.189 | 0.00594 | 0.003 | -31.827
-1 | -0.126 | 0.00586 | 0.002 | -21.534
-0.5 | -0.063 | 0.0059 | 0.001 | -10.69
0 | 0 | 0.00585 | 0 | 0
0.5 | 0.063 | 0.00591 | -0.001 | 10.687
1 | 0.126 | 0.00587 | -0.002 | 21.517
1.5 | 0.189 | 0.00594 | -0.003 | 31.833
2 | 0.252 | 0.00606 | -0.005 | 41.503
2.5 | 0.314 | 0.00687 | -0.006 | 45.715
3 | 0.376 | 0.0067 | -0.007 | 56.105
3.5 | 0.437 | 0.00695 | -0.008 | 62.94
4 | 0.498 | 0.0071 | -0.009 | 70.146
4.5 | 0.557 | 0.00703 | -0.01 | 79.168
5 | 0.614 | 0.00689 | -0.011 | 89.216
5.5 | 0.671 | 0.00694 | -0.012 | 96.613
6 | 0.725 | 0.00761 | -0.013 | 95.245
6.5 | 0.776 | 0.00791 | -0.015 | 98.187
7 | 0.825 | 0.00823 | -0.016 | 100.306
7.5 | 0.87 | 0.00859 | -0.017 | 101.296
8 | 0.911 | 0.00898 | -0.018 | 101.416
8.5 | 0.946 | 0.0094 | -0.019 | 100.696
9 | 0.977 | 0.00986 | -0.02 | 99.155
9.5 | 1.002 | 0.01034 | -0.021 | 96.901
10 | 1.021 | 0.01088 | -0.022 | 93.819
10.5 | 1.033 | 0.01145 | -0.023 | 90.209
11 | 1.036 | 0.01217 | -0.024 | 85.131
11.5 | 1.029 | 0.01297 | -0.025 | 79.359
12 | 1.014 | 0.01394 | -0.026 | 72.725
12.5 | 0.989 | 0.01517 | -0.027 | 65.168
13 | 0.953 | 0.01713 | -0.027 | 55.656
13.5 | 0.903 | 0.02113 | -0.028 | 42.758
14 | 0.739 | 0.08642 | -0.018 | 8.551
14.5 | 0.693 | 0.09622 | -0.017 | 7.197
15 | 0.644 | 0.10459 | -0.017 | 6.162
15.5 | 0.593 | 0.11165 | -0.017 | 5.314
16 | 0.539 | 0.11898 | -0.017 | 4.527

## 144. Re 18M Mach 0.25 (2)
BIGFOIL.COM POLAR EXPORT
NACA66-015
NACA66-015 |  |  |  | Cl Max: | 1.6186 | at alpha= | 20 | deg
XFOIL ncrit=9 |  |  |  | L/D Max: | 113.453 | at alpha= | 9 | deg
Re: | 18000000 |  |  | Cd Min: | 0.04968 | at alpha= | -20 | deg
Mach: | 0.25 |  |  | Cl=0 at alpha= | -0.001875 | deg
|  |  |  | @ Cl=0.1, Cd= | 0.0041451
|  |  |  | @ Cl=0.4, Cd= | 0.0058006
|  |  |  | @ Cl=0.6, Cd= | 0.0065314
alpha (deg) | Cl | Cd | Cm | Cl/Cd
-20 | -1.6111 | 0.04968 | -0.0719 | -32.4295
-19.5 | -1.6221 | 0.04323 | -0.0714 | -37.5226
-19 | -1.6168 | 0.03804 | -0.071 | -42.5026
-18.5 | -1.6138 | 0.03376 | -0.0684 | -47.8021
-18 | -1.5989 | 0.03052 | -0.0656 | -52.3886
-17.5 | -1.5825 | 0.02758 | -0.0624 | -57.3785
-17 | -1.561 | 0.02511 | -0.0591 | -62.1665
-16.5 | -1.5361 | 0.02302 | -0.0557 | -66.7289
-16 | -1.5096 | 0.02112 | -0.0522 | -71.4773
-15.5 | -1.4795 | 0.0195 | -0.0487 | -75.8718
-15 | -1.4464 | 0.01813 | -0.0454 | -79.7794
-14.5 | -1.4116 | 0.01687 | -0.0421 | -83.6752
-14 | -1.3757 | 0.01576 | -0.0388 | -87.2906
-13.5 | -1.3401 | 0.01465 | -0.0354 | -91.4744
-13 | -1.3036 | 0.01365 | -0.032 | -95.5018
-12.5 | -1.2661 | 0.01271 | -0.0287 | -99.6145
-12 | -1.2253 | 0.01198 | -0.0257 | -102.2788
-11.5 | -1.1841 | 0.01129 | -0.0227 | -104.8804
-11 | -1.1421 | 0.01067 | -0.0198 | -107.0384
-10.5 | -1.0995 | 0.01014 | -0.017 | -108.432
-10 | -1.0575 | 0.0096 | -0.014 | -110.1562
-9.5 | -1.017 | 0.00907 | -0.0107 | -112.1279
-9 | -0.9777 | 0.00863 | -0.007 | -113.2908
-8.5 | -0.9363 | 0.00832 | -0.0036 | -112.5361
-7.5 | -0.8337 | 0.00769 | -0.001 | -108.4135
-7 | -0.7811 | 0.00736 | 0 | -106.1277
-6.5 | -0.727 | 0.00708 | 0.0006 | -102.6836
-6 | -0.6716 | 0.00684 | 0.0009 | -98.1871
-5.5 | -0.6159 | 0.00659 | 0.0012 | -93.4598
-5 | -0.5597 | 0.00636 | 0.0012 | -88.0031
-4.5 | -0.5023 | 0.00616 | 0.0011 | -81.5422
-4 | -0.445 | 0.00594 | 0.0009 | -74.9158
-3.5 | -0.3869 | 0.00576 | 0.0004 | -67.1701
-3 | -0.3289 | 0.00559 | 0 | -58.8372
-2.5 | -0.2709 | 0.00539 | -0.0004 | -50.2597
-2 | -0.2153 | 0.00502 | -0.0004 | -42.8884
-1.5 | -0.1598 | 0.00467 | -0.0005 | -34.2184
0 | 0.0002 | 0.003 | 0 | 0.066667
0.5 | 0.0504 | 0.0037 | 0.0006 | 13.6216
1 | 0.105 | 0.00419 | 0.0005 | 25.0597
2 | 0.2153 | 0.00502 | 0.0004 | 42.8884
2.5 | 0.2709 | 0.00539 | 0.0004 | 50.2597
3 | 0.3289 | 0.00559 | 0 | 58.8372
3.5 | 0.3869 | 0.00576 | -0.0005 | 67.1701
4 | 0.445 | 0.00594 | -0.0009 | 74.9158
4.5 | 0.5024 | 0.00616 | -0.0011 | 81.5584
5 | 0.5598 | 0.00636 | -0.0013 | 88.0189
5.5 | 0.6161 | 0.0066 | -0.0012 | 93.3485
6 | 0.6719 | 0.00684 | -0.001 | 98.231
6.5 | 0.7273 | 0.00708 | -0.0007 | 102.726
7 | 0.7816 | 0.00736 | -0.0001 | 106.1957
7.5 | 0.8341 | 0.00769 | 0.0009 | 108.4655
8 | 0.886 | 0.00802 | 0.0021 | 110.4738
8.5 | 0.937 | 0.00832 | 0.0035 | 112.6202
9 | 0.9791 | 0.00863 | 0.0067 | 113.4531
9.5 | 1.0182 | 0.00907 | 0.0104 | 112.2602
10 | 1.0582 | 0.00961 | 0.0139 | 110.1145
10.5 | 1.1004 | 0.01014 | 0.0168 | 108.5207
11 | 1.1433 | 0.01066 | 0.0196 | 107.2514
11.5 | 1.1854 | 0.01128 | 0.0225 | 105.0887
12 | 1.2269 | 0.01196 | 0.0254 | 102.5836
12.5 | 1.2673 | 0.01271 | 0.0285 | 99.7089
13 | 1.304 | 0.01368 | 0.0319 | 95.3216
13.5 | 1.342 | 0.01461 | 0.0352 | 91.8549
14 | 1.3785 | 0.01567 | 0.0385 | 87.9706
14.5 | 1.4138 | 0.01682 | 0.0418 | 84.0547
15 | 1.4487 | 0.01806 | 0.0451 | 80.2159
15.5 | 1.4811 | 0.01948 | 0.0486 | 76.0318
16 | 1.5119 | 0.02105 | 0.052 | 71.8242
16.5 | 1.5396 | 0.02289 | 0.0554 | 67.2608
17 | 1.5639 | 0.02501 | 0.0589 | 62.531
17.5 | 1.5849 | 0.0275 | 0.0622 | 57.6327
18 | 1.6038 | 0.03026 | 0.0653 | 53.0007
18.5 | 1.6108 | 0.03402 | 0.0685 | 47.3486
19 | 1.6178 | 0.03797 | 0.071 | 42.6073
19.5 | 1.6172 | 0.04402 | 0.0707 | 36.7378
20 | 1.6186 | 0.04946 | 0.0713 | 32.7254

## 145. Re 18M Mach 0.50 (1)
BIGFOIL.COM POLAR EXPORT
NACA66-015
NACA66-015 |  |  |  | Cl Max: | 1.102 | at alpha= | 20 | deg
JavaFoil+Calcfoil stall+Eppler ext transition |  |  |  | L/D Max: | 87.894 | at alpha= | 6 | deg
Re: | 18000000 |  |  | Cd Min: | 0.00613 | at alpha= | -2 | deg
Mach: | 0.5 |  |  | Cl=0 at alpha= | 0 | deg
|  |  |  | @ Cl=0.1, Cd= | 0.0063049
|  |  |  | @ Cl=0.4, Cd= | 0.00668
|  |  |  | @ Cl=0.6, Cd= | 0.0075309
alpha (deg) | Cl | Cd | Cm | Cl/Cd
-20 | -1.102 | 0.19046 | 0.028 | -5.787
-19.5 | -1.078 | 0.171 | 0.028 | -6.302
-19 | -1.049 | 0.16676 | 0.027 | -6.293
-18.5 | -1.023 | 0.15702 | 0.026 | -6.514
-18 | -1 | 0.13857 | 0.027 | -7.217
-17.5 | -0.968 | 0.14327 | 0.025 | -6.758
-17 | -0.947 | 0.12411 | 0.026 | -7.632
-16.5 | -0.915 | 0.12433 | 0.024 | -7.359
-16 | -0.901 | 0.10319 | 0.026 | -8.731
-15.5 | -0.861 | 0.11074 | 0.022 | -7.778
-15 | -0.879 | 0.06969 | 0.028 | -12.614
-14.5 | -0.814 | 0.09116 | 0.023 | -8.929
-14 | -0.914 | 0.0238 | 0.032 | -38.408
-13.5 | -0.881 | 0.0236 | 0.031 | -37.316
-13 | -0.857 | 0.02015 | 0.031 | -42.524
-12.5 | -0.83 | 0.01758 | 0.03 | -47.201
-12 | -0.794 | 0.01832 | 0.028 | -43.363
-11.5 | -0.766 | 0.01655 | 0.027 | -46.28
-11 | -0.736 | 0.0149 | 0.026 | -49.401
-10.5 | -0.703 | 0.01501 | 0.025 | -46.818
-10 | -0.671 | 0.01392 | 0.024 | -48.226
-9.5 | -0.64 | 0.01279 | 0.023 | -50.047
-9 | -0.607 | 0.01264 | 0.022 | -48.002
-8.5 | -0.575 | 0.01175 | 0.021 | -48.909
-8 | -0.542 | 0.01145 | 0.02 | -47.298
-7.5 | -0.791 | 0.01076 | 0.019 | -73.561
-7 | -0.826 | 0.00999 | 0.017 | -82.715
-6.5 | -0.809 | 0.00936 | 0.016 | -86.493
-6 | -0.773 | 0.00881 | 0.015 | -87.766
-5.5 | -0.726 | 0.00835 | 0.014 | -86.85
-5 | -0.671 | 0.00796 | 0.013 | -84.312
-4.5 | -0.612 | 0.00759 | 0.011 | -80.602
-4 | -0.549 | 0.00728 | 0.01 | -75.502
-3.5 | -0.484 | 0.007 | 0.009 | -69.185
-3 | -0.417 | 0.00674 | 0.008 | -61.881
-2.5 | -0.349 | 0.00653 | 0.006 | -53.492
-2 | -0.281 | 0.00613 | 0.005 | -45.742
-1.5 | -0.211 | 0.00638 | 0.004 | -33.109
-1 | -0.141 | 0.00633 | 0.003 | -22.311
-0.5 | -0.071 | 0.00627 | 0.001 | -11.247
0 | 0 | 0.00625 | 0 | 0
0.5 | 0.071 | 0.00628 | -0.001 | 11.239
1 | 0.141 | 0.00634 | -0.003 | 22.274
1.5 | 0.211 | 0.00639 | -0.004 | 33.02
2 | 0.281 | 0.00615 | -0.005 | 45.635
2.5 | 0.349 | 0.00653 | -0.006 | 53.493
3 | 0.417 | 0.00673 | -0.008 | 62.004
3.5 | 0.484 | 0.007 | -0.009 | 69.194
4 | 0.549 | 0.00728 | -0.01 | 75.497
4.5 | 0.612 | 0.00759 | -0.011 | 80.613
5 | 0.671 | 0.00795 | -0.013 | 84.455
5.5 | 0.726 | 0.00835 | -0.014 | 86.885
6 | 0.773 | 0.00879 | -0.015 | 87.894
6.5 | 0.809 | 0.00935 | -0.016 | 86.566
7 | 0.826 | 0.00999 | -0.017 | 82.718
7.5 | 0.791 | 0.01075 | -0.019 | 73.629
8 | 0.542 | 0.01144 | -0.02 | 47.341
8.5 | 0.575 | 0.01177 | -0.021 | 48.834
9 | 0.607 | 0.01263 | -0.022 | 48.038
9.5 | 0.64 | 0.01279 | -0.023 | 50.057
10 | 0.671 | 0.01393 | -0.024 | 48.201
10.5 | 0.702 | 0.01507 | -0.025 | 46.611
11 | 0.736 | 0.0149 | -0.026 | 49.416
11.5 | 0.766 | 0.01653 | -0.027 | 46.345
12 | 0.794 | 0.01858 | -0.028 | 42.707
12.5 | 0.83 | 0.01757 | -0.03 | 47.246
13 | 0.857 | 0.02011 | -0.031 | 42.598
13.5 | 0.882 | 0.02318 | -0.031 | 38.038
14 | 0.916 | 0.02308 | -0.033 | 39.684
14.5 | 0.818 | 0.08756 | -0.023 | 9.345
15 | 0.882 | 0.06766 | -0.029 | 13.042
15.5 | 0.861 | 0.11064 | -0.022 | 7.785
16 | 0.901 | 0.10294 | -0.026 | 8.754
16.5 | 0.915 | 0.12563 | -0.023 | 7.28
17 | 0.947 | 0.12431 | -0.026 | 7.618
17.5 | 0.968 | 0.14289 | -0.025 | 6.775
18 | 1.001 | 0.13771 | -0.027 | 7.268
18.5 | 1.023 | 0.15531 | -0.027 | 6.586
19 | 1.049 | 0.1658 | -0.027 | 6.328
19.5 | 1.078 | 0.17007 | -0.028 | 6.339
20 | 1.102 | 0.19113 | -0.028 | 5.768

## 146. Re 18M Mach 0.50 (2)
BIGFOIL.COM POLAR EXPORT
NACA66-015
NACA66-015 |  |  |  | Cl Max: | 0.9587 | at alpha= | 9.5 | deg
XFOIL ncrit=9 |  |  |  | L/D Max: | 91.722 | at alpha= | 6.5 | deg
Re: | 18000000 |  |  | Cd Min: | 0.1177 | at alpha= | 14.5 | deg
Mach: | 0.5 |  |  | Cl=0 at alpha= | -0.0017498 | deg
|  |  |  | @ Cl=0.1, Cd= | 0.0039908
|  |  |  | @ Cl=0.4, Cd= | 0.0060568
|  |  |  | @ Cl=0.6, Cd= | 0.0069537
alpha (deg) | Cl | Cd | Cm | Cl/Cd
-14.5 | -0.7006 | 0.11742 | -0.042 | -5.9666
-14 | -0.7117 | 0.10498 | -0.05 | -6.7794
-13.5 | -0.7242 | 0.09175 | -0.0583 | -7.8932
-13 | -0.7392 | 0.07797 | -0.0682 | -9.4806
-12.5 | -0.762 | 0.06515 | -0.0773 | -11.6961
-12 | -0.7923 | 0.05405 | -0.0831 | -14.6586
-11.5 | -0.8297 | 0.04452 | -0.0848 | -18.6366
-11 | -0.8657 | 0.03668 | -0.0827 | -23.6014
-10.5 | -0.9044 | 0.02964 | -0.0774 | -30.5128
-10 | -0.9369 | 0.0234 | -0.0696 | -40.0385
-9.5 | -0.9584 | 0.01746 | -0.0605 | -54.8912
-9 | -0.9557 | 0.01366 | -0.0512 | -69.9634
-8.5 | -0.9364 | 0.01144 | -0.0425 | -81.8531
-8 | -0.8961 | 0.0102 | -0.0362 | -87.8529
-7.5 | -0.8473 | 0.00937 | -0.0312 | -90.4269
-7 | -0.7957 | 0.00872 | -0.0269 | -91.25
-6.5 | -0.745 | 0.00813 | -0.0226 | -91.6359
-6 | -0.6936 | 0.00765 | -0.0187 | -90.6667
-5.5 | -0.6434 | 0.00723 | -0.0147 | -88.9903
-5 | -0.5974 | 0.00693 | -0.0098 | -86.2049
-4.5 | -0.5392 | 0.00662 | -0.0077 | -81.4502
-4 | -0.4779 | 0.00637 | -0.0064 | -75.0235
-3.5 | -0.416 | 0.00611 | -0.0054 | -68.0851
-3 | -0.3524 | 0.0059 | -0.0049 | -59.7288
-2.5 | -0.2887 | 0.0057 | -0.0046 | -50.6491
-2 | -0.2288 | 0.0053 | -0.0038 | -43.1698
-1.5 | -0.1723 | 0.00476 | -0.0025 | -36.1975
-1 | -0.1141 | 0.00423 | -0.0017 | -26.974
0 | 0.0002 | 0.00271 | 0 | 0.073801
0.5 | 0.0603 | 0.00335 | 0.0003 | 18
1 | 0.1142 | 0.00422 | 0.0016 | 27.0616
1.5 | 0.1713 | 0.0048 | 0.0027 | 35.6875
2 | 0.2288 | 0.0053 | 0.0038 | 43.1698
2.5 | 0.2889 | 0.00569 | 0.0046 | 50.7733
3 | 0.3526 | 0.0059 | 0.0049 | 59.7627
3.5 | 0.4161 | 0.00611 | 0.0054 | 68.1015
4 | 0.4782 | 0.00637 | 0.0063 | 75.0706
4.5 | 0.5397 | 0.00662 | 0.0076 | 81.5257
5 | 0.5978 | 0.00694 | 0.0098 | 86.1383
5.5 | 0.6443 | 0.00723 | 0.0145 | 89.1148
6 | 0.6946 | 0.00765 | 0.0185 | 90.7974
6.5 | 0.7457 | 0.00813 | 0.0225 | 91.722
7 | 0.7968 | 0.00871 | 0.0267 | 91.4811
7.5 | 0.8478 | 0.00937 | 0.0311 | 90.4803
8 | 0.8961 | 0.01022 | 0.0362 | 87.681
8.5 | 0.9366 | 0.01146 | 0.0425 | 81.7277
9 | 0.9557 | 0.0137 | 0.0512 | 69.7591
9.5 | 0.9587 | 0.01749 | 0.0604 | 54.8142
10 | 0.9359 | 0.02355 | 0.0697 | 39.741
10.5 | 0.904 | 0.02974 | 0.0774 | 30.3968
11 | 0.8675 | 0.03663 | 0.0826 | 23.6828
11.5 | 0.8299 | 0.04457 | 0.0847 | 18.6201
12 | 0.797 | 0.05366 | 0.0832 | 14.8528
12.5 | 0.7639 | 0.06506 | 0.0773 | 11.7415
13 | 0.739 | 0.07816 | 0.0679 | 9.455
13.5 | 0.7234 | 0.09213 | 0.0579 | 7.8519
14 | 0.7163 | 0.1044 | 0.0504 | 6.8611
14.5 | 0.7002 | 0.1177 | 0.0417 | 5.949

## 147. Re 20M Mach 0.00 (1)
BIGFOIL.COM POLAR EXPORT
NACA66-015
NACA66-015 |  |  |  | Cl Max: | 1.124 | at alpha= | 13 | deg
JavaFoil+Calcfoil stall+Eppler ext transition |  |  |  | L/D Max: | 114.365 | at alpha= | 7 | deg
Re: | 20000000 |  |  | Cd Min: | 0.00581 | at alpha= | 0 | deg
Mach: | 0 |  |  | Cl=0 at alpha= | 0 | deg
|  |  |  | @ Cl=0.1, Cd= | 0.0059575
|  |  |  | @ Cl=0.4, Cd= | 0.00682
|  |  |  | @ Cl=0.6, Cd= | 0.00736
alpha (deg) | Cl | Cd | Cm | Cl/Cd
-18 | -0.81 | 0.12232 | 0.023 | -6.623
-17.5 | -0.841 | 0.10784 | 0.024 | -7.801
-17 | -0.881 | 0.08758 | 0.026 | -10.059
-16.5 | -1.002 | 0.03 | 0.032 | -33.399
-16 | -1.039 | 0.02337 | 0.032 | -44.447
-15.5 | -1.063 | 0.02059 | 0.031 | -51.633
-15 | -1.085 | 0.01818 | 0.03 | -59.651
-14.5 | -1.1 | 0.01677 | 0.03 | -65.628
-14 | -1.113 | 0.01543 | 0.029 | -72.091
-13.5 | -1.12 | 0.01448 | 0.028 | -77.349
-13 | -1.124 | 0.01358 | 0.027 | -82.729
-12.5 | -1.122 | 0.01281 | 0.026 | -87.612
-12 | -1.117 | 0.01205 | 0.025 | -92.681
-11.5 | -1.106 | 0.01144 | 0.024 | -96.68
-11 | -1.091 | 0.01086 | 0.023 | -100.468
-10.5 | -1.07 | 0.01039 | 0.022 | -103.024
-10 | -1.044 | 0.00993 | 0.021 | -105.06
-9.5 | -1.013 | 0.00949 | 0.02 | -106.77
-9 | -0.979 | 0.00909 | 0.019 | -107.679
-8.5 | -0.942 | 0.00875 | 0.018 | -107.62
-8 | -0.901 | 0.00838 | 0.017 | -107.446
-7.5 | -0.856 | 0.00807 | 0.016 | -106.162
-7 | -0.809 | 0.00708 | 0.015 | -114.365
-6.5 | -0.759 | 0.00732 | 0.014 | -103.767
-6 | -0.707 | 0.00724 | 0.013 | -97.683
-5.5 | -0.654 | 0.00736 | 0.012 | -88.765
-5 | -0.598 | 0.00736 | 0.011 | -81.227
-4.5 | -0.541 | 0.00708 | 0.01 | -76.371
-4 | -0.483 | 0.00687 | 0.009 | -70.263
-3.5 | -0.424 | 0.0068 | 0.008 | -62.356
-3 | -0.364 | 0.00685 | 0.007 | -53.15
-2.5 | -0.304 | 0.00682 | 0.005 | -44.611
-2 | -0.244 | 0.00609 | 0.004 | -39.994
-1.5 | -0.183 | 0.00601 | 0.003 | -30.45
-1 | -0.122 | 0.00599 | 0.002 | -20.413
-0.5 | -0.061 | 0.0059 | 0.001 | -10.365
0 | 0 | 0.00581 | 0 | 0
0.5 | 0.061 | 0.0059 | -0.001 | 10.367
1 | 0.122 | 0.00599 | -0.002 | 20.416
1.5 | 0.183 | 0.00601 | -0.003 | 30.456
2 | 0.244 | 0.00609 | -0.004 | 40.004
2.5 | 0.304 | 0.00682 | -0.005 | 44.621
3 | 0.364 | 0.00685 | -0.007 | 53.162
3.5 | 0.424 | 0.0068 | -0.008 | 62.37
4 | 0.483 | 0.00687 | -0.009 | 70.285
4.5 | 0.541 | 0.00708 | -0.01 | 76.39
5 | 0.598 | 0.00736 | -0.011 | 81.249
5.5 | 0.654 | 0.00736 | -0.012 | 88.765
6 | 0.707 | 0.00724 | -0.013 | 97.683
6.5 | 0.759 | 0.00732 | -0.014 | 103.767
7 | 0.809 | 0.00708 | -0.015 | 114.365
7.5 | 0.856 | 0.00807 | -0.016 | 106.162
8 | 0.901 | 0.00838 | -0.017 | 107.446
8.5 | 0.942 | 0.00875 | -0.018 | 107.62
9 | 0.979 | 0.00909 | -0.019 | 107.679
9.5 | 1.013 | 0.00949 | -0.02 | 106.77
10 | 1.044 | 0.00993 | -0.021 | 105.06
10.5 | 1.07 | 0.01039 | -0.022 | 103.024
11 | 1.091 | 0.01086 | -0.023 | 100.468
11.5 | 1.106 | 0.01144 | -0.024 | 96.68
12 | 1.117 | 0.01205 | -0.025 | 92.681
12.5 | 1.122 | 0.01281 | -0.026 | 87.612
13 | 1.124 | 0.01358 | -0.027 | 82.729
13.5 | 1.12 | 0.01448 | -0.028 | 77.349
14 | 1.113 | 0.01543 | -0.029 | 72.091
14.5 | 1.1 | 0.01677 | -0.03 | 65.628
15 | 1.085 | 0.01818 | -0.03 | 59.651
15.5 | 1.063 | 0.02059 | -0.031 | 51.633
16 | 1.039 | 0.02337 | -0.032 | 44.447
16.5 | 1.002 | 0.03 | -0.032 | 33.399
17 | 0.881 | 0.08758 | -0.026 | 10.059
17.5 | 0.841 | 0.10784 | -0.024 | 7.801
18 | 0.81 | 0.12232 | -0.023 | 6.623

## 148. Re 20M Mach 0.00 (2)
BIGFOIL.COM POLAR EXPORT
NACA66-015
NACA66-015 |  |  |  | Cl Max: | 1.7138 | at alpha= | 20 | deg
XFOIL ncrit=9 |  |  |  | L/D Max: | 120.397 | at alpha= | 10 | deg
Re: | 20000000 |  |  | Cd Min: | 0.0277 | at alpha= | -20 | deg
Mach: | 0 |  |  | Cl=0 at alpha= | 0.00052466 | deg
|  |  |  | @ Cl=0.1, Cd= | 0.0042191
|  |  |  | @ Cl=0.4, Cd= | 0.0056598
|  |  |  | @ Cl=0.6, Cd= | 0.0063296
alpha (deg) | Cl | Cd | Cm | Cl/Cd
-20 | -1.7047 | 0.0277 | -0.0442 | -61.5415
-19.5 | -1.6805 | 0.0256 | -0.0434 | -65.6445
-19 | -1.66 | 0.02381 | -0.0411 | -69.7186
-18.5 | -1.6359 | 0.02226 | -0.0391 | -73.4906
-18 | -1.6111 | 0.02077 | -0.0368 | -77.5686
-17.5 | -1.5832 | 0.0195 | -0.0348 | -81.1897
-17 | -1.5535 | 0.01836 | -0.0327 | -84.6133
-16.5 | -1.5235 | 0.01726 | -0.0305 | -88.2677
-16 | -1.4924 | 0.01626 | -0.0284 | -91.7835
-15.5 | -1.46 | 0.01533 | -0.0262 | -95.2381
-15 | -1.4258 | 0.01451 | -0.0241 | -98.2633
-14.5 | -1.3928 | 0.01364 | -0.0217 | -102.1114
-14 | -1.3585 | 0.01287 | -0.0194 | -105.5556
-13.5 | -1.325 | 0.01209 | -0.0168 | -109.5947
-13 | -1.288 | 0.01149 | -0.0145 | -112.0975
-12.5 | -1.2498 | 0.01095 | -0.0124 | -114.137
-12 | -1.2115 | 0.01045 | -0.0102 | -115.933
-11.5 | -1.1721 | 0.01 | -0.008 | -117.21
-10.5 | -1.0981 | 0.00914 | -0.0023 | -120.1422
-10 | -1.0604 | 0.00879 | 0.0007 | -120.6371
-9.5 | -1.0143 | 0.00843 | 0.0019 | -120.3203
-9 | -0.9658 | 0.00812 | 0.0026 | -118.9409
-8.5 | -0.9159 | 0.00785 | 0.0032 | -116.6752
-8 | -0.8649 | 0.00758 | 0.0035 | -114.1029
-7.5 | -0.8137 | 0.00728 | 0.0038 | -111.772
-7 | -0.7616 | 0.007 | 0.004 | -108.8
-6.5 | -0.7082 | 0.00677 | 0.0039 | -104.6086
-6 | -0.6541 | 0.00656 | 0.0037 | -99.7104
-5.5 | -0.6 | 0.00633 | 0.0035 | -94.7867
-5 | -0.5451 | 0.00613 | 0.0031 | -88.9233
-4.5 | -0.4895 | 0.00595 | 0.0027 | -82.2689
-4 | -0.4338 | 0.00575 | 0.0022 | -75.4435
-3.5 | -0.3776 | 0.0056 | 0.0016 | -67.4286
-3 | -0.3212 | 0.00544 | 0.001 | -59.0441
-2.5 | -0.2649 | 0.00525 | 0.0004 | -50.4571
-2 | -0.2107 | 0.00493 | 0.0002 | -42.7383
-1.5 | -0.1555 | 0.00463 | -0.0002 | -33.5853
-1 | -0.102 | 0.00423 | -0.0003 | -24.1135
-0.5 | -0.0477 | 0.00391 | -0.0006 | -12.1995
0.5 | 0.0476 | 0.00392 | 0.0007 | 12.1429
1 | 0.1019 | 0.00423 | 0.0003 | 24.0898
1.5 | 0.1554 | 0.00464 | 0.0002 | 33.4914
2 | 0.2107 | 0.00493 | -0.0002 | 42.7383
2.5 | 0.2649 | 0.00524 | -0.0004 | 50.5534
3 | 0.3213 | 0.00544 | -0.001 | 59.0625
3.5 | 0.3776 | 0.0056 | -0.0016 | 67.4286
4 | 0.4338 | 0.00575 | -0.0022 | 75.4435
4.5 | 0.4896 | 0.00595 | -0.0027 | 82.2857
5 | 0.5452 | 0.00613 | -0.0031 | 88.9396
5.5 | 0.6001 | 0.00633 | -0.0035 | 94.8025
6 | 0.6543 | 0.00656 | -0.0037 | 99.7409
6.5 | 0.7084 | 0.00677 | -0.0039 | 104.6381
7 | 0.7619 | 0.007 | -0.004 | 108.8429
7.5 | 0.8139 | 0.00729 | -0.0038 | 111.6461
8 | 0.8652 | 0.00758 | -0.0036 | 114.1425
8.5 | 0.9164 | 0.00784 | -0.0033 | 116.8878
9 | 0.9663 | 0.00812 | -0.0027 | 119.0025
9.5 | 1.0149 | 0.00843 | -0.002 | 120.3915
10 | 1.0607 | 0.00881 | -0.0007 | 120.3973
10.5 | 1.0997 | 0.00914 | 0.002 | 120.3173
11 | 1.135 | 0.00956 | 0.0053 | 118.7238
11.5 | 1.1734 | 0.00999 | 0.0078 | 117.4575
12 | 1.2122 | 0.01046 | 0.0101 | 115.8891
12.5 | 1.2511 | 0.01094 | 0.0122 | 114.3601
13 | 1.2889 | 0.01149 | 0.0144 | 112.1758
13.5 | 1.326 | 0.01209 | 0.0166 | 109.6774
14 | 1.3606 | 0.01282 | 0.019 | 106.131
14.5 | 1.3952 | 0.01358 | 0.0213 | 102.7393
15 | 1.4282 | 0.01445 | 0.0237 | 98.8374
16.5 | 1.5252 | 0.01723 | 0.0303 | 88.52
17 | 1.5555 | 0.01832 | 0.0325 | 84.9072
17.5 | 1.5844 | 0.0195 | 0.0346 | 81.2513
18 | 1.6123 | 0.02076 | 0.0367 | 77.6638
18.5 | 1.6375 | 0.02221 | 0.0389 | 73.7281
19 | 1.6616 | 0.02376 | 0.041 | 69.9327
19.5 | 1.6775 | 0.02585 | 0.0436 | 64.8936
20 | 1.7138 | 0.02745 | 0.043 | 62.4335

## 149. Re 20M Mach 0.10 (1)
BIGFOIL.COM POLAR EXPORT
NACA66-015
NACA66-015 |  |  |  | Cl Max: | 1.109 | at alpha= | 12.5 | deg
JavaFoil+Calcfoil stall+Eppler ext transition |  |  |  | L/D Max: | 107.257 | at alpha= | 6.5 | deg
Re: | 20000000 |  |  | Cd Min: | 0.00587 | at alpha= | 0 | deg
Mach: | 0.1 |  |  | Cl=0 at alpha= | 0 | deg
|  |  |  | @ Cl=0.1, Cd= | 0.0059815
|  |  |  | @ Cl=0.4, Cd= | 0.0067523
|  |  |  | @ Cl=0.6, Cd= | 0.0072875
alpha (deg) | Cl | Cd | Cm | Cl/Cd
-17.5 | -0.786 | 0.11895 | 0.022 | -6.604
-17 | -0.814 | 0.1104 | 0.022 | -7.372
-16.5 | -0.862 | 0.08418 | 0.025 | -10.245
-16 | -0.98 | 0.02984 | 0.031 | -32.842
-15.5 | -1.021 | 0.02247 | 0.031 | -45.432
-15 | -1.049 | 0.01917 | 0.03 | -54.732
-14.5 | -1.07 | 0.01746 | 0.03 | -61.281
-14 | -1.087 | 0.01605 | 0.029 | -67.705
-13.5 | -1.1 | 0.0147 | 0.028 | -74.839
-13 | -1.106 | 0.01387 | 0.027 | -79.784
-12.5 | -1.109 | 0.01304 | 0.026 | -85.019
-12 | -1.106 | 0.01232 | 0.025 | -89.787
-11.5 | -1.098 | 0.0116 | 0.024 | -94.675
-11 | -1.085 | 0.01102 | 0.023 | -98.479
-10.5 | -1.067 | 0.0105 | 0.022 | -101.583
-10 | -1.042 | 0.01002 | 0.021 | -103.944
-9.5 | -1.013 | 0.00957 | 0.02 | -105.807
-9 | -0.98 | 0.00919 | 0.019 | -106.679
-8.5 | -0.943 | 0.00881 | 0.018 | -106.984
-8 | -0.903 | 0.00846 | 0.017 | -106.724
-7.5 | -0.859 | 0.00811 | 0.016 | -105.887
-7 | -0.812 | 0.00781 | 0.015 | -103.963
-6.5 | -0.762 | 0.00711 | 0.014 | -107.257
-6 | -0.71 | 0.00707 | 0.013 | -100.487
-5.5 | -0.656 | 0.00724 | 0.012 | -90.622
-5 | -0.601 | 0.00729 | 0.011 | -82.438
-4.5 | -0.544 | 0.00715 | 0.01 | -76.075
-4 | -0.485 | 0.00686 | 0.009 | -70.762
-3.5 | -0.426 | 0.00667 | 0.008 | -63.843
-3 | -0.366 | 0.00686 | 0.007 | -53.359
-2.5 | -0.306 | 0.00679 | 0.006 | -45
-2 | -0.245 | 0.00606 | 0.004 | -40.384
-1.5 | -0.184 | 0.00598 | 0.003 | -30.736
-1 | -0.123 | 0.006 | 0.002 | -20.482
-0.5 | -0.061 | 0.00595 | 0.001 | -10.322
0 | 0 | 0.00587 | 0 | 0
0.5 | 0.061 | 0.00595 | -0.001 | 10.324
1 | 0.123 | 0.006 | -0.002 | 20.486
1.5 | 0.184 | 0.00598 | -0.003 | 30.741
2 | 0.245 | 0.00606 | -0.004 | 40.394
2.5 | 0.306 | 0.00679 | -0.006 | 45.01
3 | 0.366 | 0.00686 | -0.007 | 53.371
3.5 | 0.426 | 0.00667 | -0.008 | 63.858
4 | 0.485 | 0.00686 | -0.009 | 70.784
4.5 | 0.544 | 0.00715 | -0.01 | 76.096
5 | 0.601 | 0.00729 | -0.011 | 82.438
5.5 | 0.656 | 0.00724 | -0.012 | 90.622
6 | 0.71 | 0.00707 | -0.013 | 100.487
6.5 | 0.762 | 0.00711 | -0.014 | 107.257
7 | 0.812 | 0.00781 | -0.015 | 103.963
7.5 | 0.859 | 0.00811 | -0.016 | 105.887
8 | 0.903 | 0.00846 | -0.017 | 106.724
8.5 | 0.943 | 0.00881 | -0.018 | 106.984
9 | 0.98 | 0.00919 | -0.019 | 106.679
9.5 | 1.013 | 0.00957 | -0.02 | 105.807
10 | 1.042 | 0.01002 | -0.021 | 103.944
10.5 | 1.067 | 0.0105 | -0.022 | 101.583
11 | 1.085 | 0.01102 | -0.023 | 98.479
11.5 | 1.098 | 0.0116 | -0.024 | 94.675
12 | 1.106 | 0.01232 | -0.025 | 89.787
12.5 | 1.109 | 0.013 | -0.026 | 85.309
13 | 1.106 | 0.01387 | -0.027 | 79.784
13.5 | 1.099 | 0.01484 | -0.028 | 74.07
14 | 1.087 | 0.01605 | -0.029 | 67.705
14.5 | 1.07 | 0.01741 | -0.03 | 61.498
15 | 1.049 | 0.01917 | -0.03 | 54.732
15.5 | 1.022 | 0.02229 | -0.031 | 45.834
16 | 0.958 | 0.03825 | -0.03 | 25.041
16.5 | 0.862 | 0.08416 | -0.025 | 10.247
17 | 0.818 | 0.10632 | -0.023 | 7.692
17.5 | 0.786 | 0.11895 | -0.022 | 6.604

## 150. Re 20M Mach 0.10 (2)
BIGFOIL.COM POLAR EXPORT
NACA66-015
NACA66-015 |  |  |  | Cl Max: | 1.7101 | at alpha= | 20 | deg
XFOIL ncrit=9 |  |  |  | L/D Max: | 119.882 | at alpha= | 9.5 | deg
Re: | 20000000 |  |  | Cd Min: | 0.02994 | at alpha= | -20 | deg
Mach: | 0.1 |  |  | Cl=0 at alpha= | -0.00097561 | deg
|  |  |  | @ Cl=0.1, Cd= | 0.0042173
|  |  |  | @ Cl=0.4, Cd= | 0.005665
|  |  |  | @ Cl=0.6, Cd= | 0.0063486
alpha (deg) | Cl | Cd | Cm | Cl/Cd
-20 | -1.6995 | 0.02994 | -0.0491 | -56.7635
-19.5 | -1.678 | 0.02739 | -0.0483 | -61.2632
-19 | -1.6608 | 0.02524 | -0.0457 | -65.8003
-18.5 | -1.639 | 0.02338 | -0.0434 | -70.1027
-18 | -1.6137 | 0.02181 | -0.0411 | -73.989
-17.5 | -1.5875 | 0.02033 | -0.0387 | -78.0866
-17 | -1.5593 | 0.01905 | -0.0363 | -81.853
-16.5 | -1.5294 | 0.01785 | -0.034 | -85.6807
-16 | -1.4973 | 0.01681 | -0.0317 | -89.072
-15.5 | -1.4645 | 0.01582 | -0.0294 | -92.5727
-14.5 | -1.397 | 0.01404 | -0.0246 | -99.5014
-14 | -1.3623 | 0.01323 | -0.0222 | -102.9705
-13.5 | -1.3284 | 0.0124 | -0.0194 | -107.129
-13 | -1.2912 | 0.01174 | -0.0171 | -109.983
-12.5 | -1.2531 | 0.01115 | -0.0148 | -112.3857
-12 | -1.2144 | 0.01062 | -0.0124 | -114.3503
-11.5 | -1.1746 | 0.01014 | -0.0102 | -115.8383
-11 | -1.1354 | 0.00968 | -0.0077 | -117.2934
-10.5 | -1.0978 | 0.00925 | -0.0047 | -118.6811
-10 | -1.0629 | 0.00887 | -0.001 | -119.8309
-9.5 | -1.0184 | 0.0085 | 0.0007 | -119.8118
-9 | -0.9701 | 0.00818 | 0.0017 | -118.5941
-8.5 | -0.9202 | 0.00789 | 0.0024 | -116.6286
-8 | -0.8691 | 0.00762 | 0.0028 | -114.0551
-7.5 | -0.8175 | 0.00732 | 0.0032 | -111.6803
-7 | -0.7652 | 0.00704 | 0.0035 | -108.6932
-6.5 | -0.7117 | 0.0068 | 0.0035 | -104.6618
-6 | -0.6573 | 0.00659 | 0.0034 | -99.742
-5.5 | -0.6029 | 0.00636 | 0.0032 | -94.7956
-5 | -0.5477 | 0.00615 | 0.0029 | -89.0569
-4.5 | -0.4918 | 0.00596 | 0.0025 | -82.5168
-4 | -0.4358 | 0.00576 | 0.002 | -75.6597
-3.5 | -0.3793 | 0.00561 | 0.0015 | -67.6114
-3 | -0.3226 | 0.00545 | 0.0009 | -59.1927
-2.5 | -0.266 | 0.00525 | 0.0003 | -50.6667
-2 | -0.2115 | 0.00494 | 0.0002 | -42.8138
-1.5 | -0.1561 | 0.00463 | -0.0002 | -33.7149
-1 | -0.1024 | 0.00423 | -0.0004 | -24.208
0 | 0.0001 | 0.00369 | 0 | 0.0271
1 | 0.1024 | 0.00423 | 0.0004 | 24.208
1.5 | 0.156 | 0.00464 | 0.0002 | 33.6207
2 | 0.2115 | 0.00494 | -0.0001 | 42.8138
2.5 | 0.266 | 0.00525 | -0.0003 | 50.6667
3 | 0.3227 | 0.00545 | -0.0009 | 59.211
3.5 | 0.3793 | 0.00561 | -0.0015 | 67.6114
4 | 0.4358 | 0.00576 | -0.002 | 75.6597
4.5 | 0.4919 | 0.00596 | -0.0025 | 82.5336
5 | 0.5478 | 0.00615 | -0.0029 | 89.0732
5.5 | 0.603 | 0.00636 | -0.0032 | 94.8113
6 | 0.6575 | 0.00659 | -0.0034 | 99.7724
6.5 | 0.7119 | 0.0068 | -0.0035 | 104.6912
7 | 0.7655 | 0.00703 | -0.0035 | 108.8905
7.5 | 0.8177 | 0.00733 | -0.0033 | 111.5553
8 | 0.8693 | 0.00762 | -0.0029 | 114.0814
8.5 | 0.9207 | 0.00789 | -0.0025 | 116.692
9 | 0.9706 | 0.00818 | -0.0018 | 118.6553
9.5 | 1.019 | 0.0085 | -0.0008 | 119.8824
10 | 1.0636 | 0.00889 | 0.0009 | 119.64
10.5 | 1.0991 | 0.00925 | 0.0045 | 118.8216
11 | 1.1366 | 0.00968 | 0.0074 | 117.4174
11.5 | 1.1758 | 0.01013 | 0.0099 | 116.0711
12 | 1.2152 | 0.01063 | 0.0123 | 114.318
12.5 | 1.2544 | 0.01114 | 0.0146 | 112.6032
13 | 1.2919 | 0.01176 | 0.017 | 109.8554
13.5 | 1.3296 | 0.01239 | 0.0193 | 107.3123
14 | 1.3643 | 0.01319 | 0.0219 | 103.4344
14.5 | 1.3992 | 0.01398 | 0.0243 | 100.0858
15 | 1.4326 | 0.01488 | 0.0268 | 96.2769
15.5 | 1.4656 | 0.01582 | 0.0293 | 92.6422
16 | 1.4989 | 0.01678 | 0.0315 | 89.3266
16.5 | 1.5313 | 0.01781 | 0.0338 | 85.9798
17 | 1.5612 | 0.019 | 0.0361 | 82.1684
17.5 | 1.5888 | 0.02033 | 0.0386 | 78.1505
18 | 1.6159 | 0.02174 | 0.0409 | 74.3284
18.5 | 1.638 | 0.0235 | 0.0434 | 69.7021
19 | 1.663 | 0.02514 | 0.0455 | 66.1496
19.5 | 1.6733 | 0.02773 | 0.0486 | 60.3426
20 | 1.7101 | 0.02963 | 0.0478 | 57.7152

## 151. Re 20M Mach 0.25 (1)
BIGFOIL.COM POLAR EXPORT
NACA66-015
NACA66-015 |  |  |  | Cl Max: | 1.036 | at alpha= | 11 | deg
JavaFoil+Calcfoil stall+Eppler ext transition |  |  |  | L/D Max: | 103.257 | at alpha= | 8 | deg
Re: | 20000000 |  |  | Cd Min: | 0.00591 | at alpha= | 0 | deg
Mach: | 0.25 |  |  | Cl=0 at alpha= | 0 | deg
|  |  |  | @ Cl=0.1, Cd= | 0.0060322
|  |  |  | @ Cl=0.4, Cd= | 0.006927
|  |  |  | @ Cl=0.6, Cd= | 0.11781
alpha (deg) | Cl | Cd | Cm | Cl/Cd
-16 | -0.539 | 0.11858 | 0.017 | -4.542
-15.5 | -0.594 | 0.11112 | 0.017 | -5.342
-15 | -0.645 | 0.10377 | 0.017 | -6.213
-14.5 | -0.693 | 0.09585 | 0.017 | -7.228
-14 | -0.741 | 0.08457 | 0.019 | -8.762
-13.5 | -0.886 | 0.02606 | 0.027 | -33.991
-13 | -0.955 | 0.01664 | 0.028 | -57.387
-12.5 | -0.99 | 0.01481 | 0.027 | -66.836
-12 | -1.014 | 0.01377 | 0.026 | -73.615
-11.5 | -1.03 | 0.01271 | 0.025 | -81.008
-11 | -1.036 | 0.01197 | 0.024 | -86.596
-10.5 | -1.034 | 0.01125 | 0.023 | -91.901
-10 | -1.022 | 0.01067 | 0.022 | -95.73
-9.5 | -1.003 | 0.01015 | 0.021 | -98.793
-9 | -0.978 | 0.00967 | 0.02 | -101.081
-8.5 | -0.947 | 0.00923 | 0.019 | -102.576
-8 | -0.911 | 0.00884 | 0.018 | -103.066
-7.5 | -0.87 | 0.00846 | 0.017 | -102.93
-7 | -0.826 | 0.00809 | 0.016 | -102.055
-6.5 | -0.777 | 0.00776 | 0.015 | -100.08
-6 | -0.725 | 0.00684 | 0.013 | -106.059
-5.5 | -0.671 | 0.00704 | 0.012 | -95.274
-5 | -0.615 | 0.00699 | 0.011 | -87.962
-4.5 | -0.557 | 0.00711 | 0.01 | -78.4
-4 | -0.498 | 0.00709 | 0.009 | -70.213
-3.5 | -0.437 | 0.00683 | 0.008 | -63.995
-3 | -0.376 | 0.00699 | 0.007 | -53.771
-2.5 | -0.314 | 0.00694 | 0.006 | -45.237
-2 | -0.252 | 0.00614 | 0.005 | -40.976
-1.5 | -0.189 | 0.00609 | 0.003 | -31.037
-1 | -0.126 | 0.00608 | 0.002 | -20.75
-0.5 | -0.063 | 0.00595 | 0.001 | -10.609
0 | 0 | 0.00591 | 0 | 0
0.5 | 0.063 | 0.00595 | -0.001 | 10.606
1 | 0.126 | 0.00609 | -0.002 | 20.725
1.5 | 0.189 | 0.00609 | -0.003 | 31.043
2 | 0.252 | 0.00614 | -0.005 | 40.984
2.5 | 0.314 | 0.00694 | -0.006 | 45.248
3 | 0.376 | 0.00699 | -0.007 | 53.784
3.5 | 0.437 | 0.00683 | -0.008 | 64.011
4 | 0.498 | 0.00709 | -0.009 | 70.237
4.5 | 0.557 | 0.00711 | -0.01 | 78.4
5 | 0.615 | 0.00699 | -0.011 | 87.985
5.5 | 0.671 | 0.00704 | -0.012 | 95.274
6 | 0.725 | 0.00708 | -0.013 | 102.344
6.5 | 0.777 | 0.00776 | -0.015 | 100.08
7 | 0.826 | 0.00809 | -0.016 | 102.068
7.5 | 0.87 | 0.00844 | -0.017 | 103.162
8 | 0.911 | 0.00882 | -0.018 | 103.257
8.5 | 0.947 | 0.00923 | -0.019 | 102.62
9 | 0.978 | 0.00969 | -0.02 | 100.959
9.5 | 1.003 | 0.01014 | -0.021 | 98.883
10 | 1.022 | 0.01068 | -0.022 | 95.687
10.5 | 1.034 | 0.01125 | -0.023 | 91.918
11 | 1.036 | 0.01197 | -0.024 | 86.565
11.5 | 1.03 | 0.01271 | -0.025 | 80.995
12 | 1.014 | 0.01364 | -0.026 | 74.351
12.5 | 0.99 | 0.01482 | -0.027 | 66.805
13 | 0.955 | 0.0166 | -0.028 | 57.529
13.5 | 0.902 | 0.02123 | -0.028 | 42.513
14 | 0.741 | 0.08431 | -0.019 | 8.792
14.5 | 0.693 | 0.09579 | -0.017 | 7.234
15 | 0.645 | 0.10377 | -0.017 | 6.214
15.5 | 0.593 | 0.11196 | -0.017 | 5.3
16 | 0.539 | 0.11781 | -0.017 | 4.573

## 152. Re 20M Mach 0.25 (2)
BIGFOIL.COM POLAR EXPORT
NACA66-015
NACA66-015 |  |  |  | Cl Max: | 1.645 | at alpha= | 20 | deg
XFOIL ncrit=9 |  |  |  | L/D Max: | 116.266 | at alpha= | 9 | deg
Re: | 20000000 |  |  | Cd Min: | 0.0475 | at alpha= | -20 | deg
Mach: | 0.25 |  |  | Cl=0 at alpha= | -0.0040404 | deg
|  |  |  | @ Cl=0.1, Cd= | 0.0042073
|  |  |  | @ Cl=0.4, Cd= | 0.0057039
|  |  |  | @ Cl=0.6, Cd= | 0.0064162
alpha (deg) | Cl | Cd | Cm | Cl/Cd
-20 | -1.6353 | 0.0475 | -0.0723 | -34.4274
-19 | -1.6288 | 0.03721 | -0.0707 | -43.7732
-18.5 | -1.6269 | 0.03287 | -0.068 | -49.495
-18 | -1.6098 | 0.02979 | -0.0651 | -54.0383
-17.5 | -1.5949 | 0.02681 | -0.0618 | -59.489
-17 | -1.574 | 0.02437 | -0.0583 | -64.5876
-16.5 | -1.5479 | 0.02236 | -0.0549 | -69.2263
-16 | -1.521 | 0.02051 | -0.0513 | -74.1589
-15.5 | -1.4901 | 0.01896 | -0.0478 | -78.5918
-15 | -1.4562 | 0.01764 | -0.0445 | -82.551
-14.5 | -1.4207 | 0.01644 | -0.0412 | -86.4173
-14 | -1.384 | 0.01536 | -0.0379 | -90.1042
-13.5 | -1.3474 | 0.01432 | -0.0346 | -94.0922
-13 | -1.3097 | 0.01339 | -0.0313 | -97.8118
-12.5 | -1.2731 | 0.01244 | -0.0277 | -102.3392
-12 | -1.2321 | 0.01173 | -0.0247 | -105.0384
-11.5 | -1.1912 | 0.01103 | -0.0217 | -107.9964
-11 | -1.149 | 0.01044 | -0.0188 | -110.0575
-10.5 | -1.1063 | 0.00992 | -0.0159 | -111.5222
-10 | -1.0634 | 0.00943 | -0.013 | -112.7678
-9.5 | -1.0232 | 0.00891 | -0.0096 | -114.8373
-9 | -0.9855 | 0.00849 | -0.0055 | -116.0777
-8.5 | -0.9409 | 0.00818 | -0.0028 | -115.0244
-8 | -0.8897 | 0.00785 | -0.0014 | -113.3376
-7.5 | -0.837 | 0.00756 | -0.0004 | -110.7143
-7 | -0.7839 | 0.00724 | 0.0005 | -108.2735
-6.5 | -0.7297 | 0.00696 | 0.0011 | -104.842
-6 | -0.6741 | 0.00672 | 0.0014 | -100.3125
-5.5 | -0.6179 | 0.00649 | 0.0015 | -95.208
-5 | -0.5616 | 0.00626 | 0.0016 | -89.7125
-4.5 | -0.504 | 0.00605 | 0.0014 | -83.3058
-4 | -0.4464 | 0.00584 | 0.0011 | -76.4384
-3.5 | -0.3883 | 0.00567 | 0.0007 | -68.4832
-3 | -0.3301 | 0.00551 | 0.0003 | -59.9093
-2.5 | -0.2717 | 0.00532 | -0.0003 | -51.0714
-2 | -0.2157 | 0.005 | -0.0004 | -43.14
-1.5 | -0.1596 | 0.00465 | -0.0005 | -34.3226
-1 | -0.1046 | 0.00424 | -0.0006 | -24.6698
-0.5 | -0.0491 | 0.00384 | -0.0008 | -12.7865
0 | 0.0004 | 0.0035 | -0.0001 | 0.11429
1 | 0.1046 | 0.00424 | 0.0006 | 24.6698
1.5 | 0.1593 | 0.00467 | 0.0006 | 34.1113
2 | 0.2157 | 0.005 | 0.0004 | 43.14
2.5 | 0.2718 | 0.00531 | 0.0002 | 51.1864
3 | 0.3302 | 0.00551 | -0.0003 | 59.9274
3.5 | 0.3884 | 0.00567 | -0.0007 | 68.5009
4 | 0.4465 | 0.00584 | -0.0011 | 76.4555
4.5 | 0.5041 | 0.00605 | -0.0014 | 83.3223
5 | 0.5617 | 0.00626 | -0.0016 | 89.7284
5.5 | 0.6181 | 0.00649 | -0.0016 | 95.2388
6 | 0.6744 | 0.00672 | -0.0014 | 100.3571
6.5 | 0.73 | 0.00696 | -0.0012 | 104.8851
7 | 0.7843 | 0.00724 | -0.0006 | 108.3287
7.5 | 0.8373 | 0.00756 | 0.0003 | 110.754
8 | 0.8901 | 0.00786 | 0.0013 | 113.2443
8.5 | 0.9415 | 0.00818 | 0.0027 | 115.0978
9 | 0.9871 | 0.00849 | 0.0052 | 116.2662
9.5 | 1.0244 | 0.00891 | 0.0094 | 114.9719
10 | 1.0642 | 0.00944 | 0.0129 | 112.7331
10.5 | 1.1073 | 0.00991 | 0.0157 | 111.7356
11 | 1.1503 | 0.01043 | 0.0186 | 110.2876
11.5 | 1.1925 | 0.01102 | 0.0215 | 108.2123
12 | 1.2343 | 0.01168 | 0.0244 | 105.6764
12.5 | 1.2738 | 0.01245 | 0.0276 | 102.3133
13 | 1.3101 | 0.01341 | 0.0312 | 97.6957
13.5 | 1.3484 | 0.01433 | 0.0344 | 94.0963
14 | 1.3866 | 0.01529 | 0.0376 | 90.6867
14.5 | 1.4229 | 0.01639 | 0.0409 | 86.8151
15 | 1.4585 | 0.01757 | 0.0442 | 83.0108
15.5 | 1.4918 | 0.01894 | 0.0476 | 78.7645
16 | 1.5229 | 0.02047 | 0.0511 | 74.3967
16.5 | 1.5513 | 0.02223 | 0.0546 | 69.7841
17 | 1.5764 | 0.02429 | 0.0581 | 64.8991
17.5 | 1.5983 | 0.02667 | 0.0615 | 59.9288
18 | 1.6158 | 0.02947 | 0.0648 | 54.8286
18.5 | 1.6237 | 0.03315 | 0.0681 | 48.9804
19 | 1.6304 | 0.03712 | 0.0707 | 43.9224
19.5 | 1.6297 | 0.04184 | 0.073 | 38.9508
20 | 1.645 | 0.04737 | 0.0712 | 34.7266

## 153. Re 20M Mach 0.50 (1)
BIGFOIL.COM POLAR EXPORT
NACA66-015
NACA66-015 |  |  |  | Cl Max: | 1.103 | at alpha= | 20 | deg
JavaFoil+Calcfoil stall+Eppler ext transition |  |  |  | L/D Max: | 89.503 | at alpha= | 6 | deg
Re: | 20000000 |  |  | Cd Min: | 0.00629 | at alpha= | -0.5 | deg
Mach: | 0.5 |  |  | Cl=0 at alpha= | 0 | deg
|  |  |  | @ Cl=0.1, Cd= | 0.0063521
|  |  |  | @ Cl=0.4, Cd= | 0.00665
|  |  |  | @ Cl=0.6, Cd= | 0.0074281
alpha (deg) | Cl | Cd | Cm | Cl/Cd
-20 | -1.103 | 0.19287 | 0.028 | -5.717
-19.5 | -1.078 | 0.17246 | 0.028 | -6.252
-19 | -1.049 | 0.17079 | 0.027 | -6.141
-18.5 | -1.022 | 0.16134 | 0.026 | -6.337
-18 | -0.999 | 0.14188 | 0.027 | -7.044
-17.5 | -0.968 | 0.14695 | 0.025 | -6.586
-17 | -0.946 | 0.12753 | 0.025 | -7.418
-16.5 | -0.914 | 0.12843 | 0.023 | -7.116
-16 | -0.898 | 0.10711 | 0.025 | -8.381
-15.5 | -0.86 | 0.11404 | 0.022 | -7.542
-15 | -0.85 | 0.09093 | 0.025 | -9.344
-14.5 | -0.805 | 0.10091 | 0.021 | -7.981
-14 | -0.898 | 0.02946 | 0.032 | -30.472
-13.5 | -0.867 | 0.02789 | 0.031 | -31.102
-13 | -0.855 | 0.02082 | 0.03 | -41.054
-12.5 | -0.831 | 0.01719 | 0.03 | -48.314
-12 | -0.796 | 0.01783 | 0.029 | -44.612
-11.5 | -0.767 | 0.01618 | 0.028 | -47.386
-11 | -0.737 | 0.01458 | 0.027 | -50.547
-10.5 | -0.703 | 0.01475 | 0.025 | -47.671
-10 | -0.672 | 0.01364 | 0.024 | -49.252
-9.5 | -0.641 | 0.01253 | 0.023 | -51.114
-9 | -0.607 | 0.01245 | 0.022 | -48.768
-8.5 | -0.575 | 0.01155 | 0.021 | -49.822
-8 | -0.542 | 0.01128 | 0.02 | -48.067
-7.5 | -0.792 | 0.01059 | 0.019 | -74.797
-7 | -0.827 | 0.00981 | 0.017 | -84.248
-6.5 | -0.81 | 0.00917 | 0.016 | -88.266
-6 | -0.773 | 0.00865 | 0.015 | -89.428
-5.5 | -0.726 | 0.00822 | 0.014 | -88.368
-5 | -0.672 | 0.00782 | 0.013 | -85.855
-4.5 | -0.612 | 0.00749 | 0.011 | -81.721
-4 | -0.55 | 0.00717 | 0.01 | -76.638
-3.5 | -0.484 | 0.0069 | 0.009 | -70.158
-3 | -0.417 | 0.00665 | 0.008 | -62.763
-2.5 | -0.349 | 0.00666 | 0.006 | -52.429
-2 | -0.28 | 0.00672 | 0.005 | -41.702
-1.5 | -0.211 | 0.00657 | 0.004 | -32.13
-1 | -0.141 | 0.00643 | 0.003 | -21.962
-0.5 | -0.071 | 0.00629 | 0.001 | -11.226
0 | 0 | 0.00634 | 0 | 0
0.5 | 0.071 | 0.00629 | -0.001 | 11.214
1 | 0.141 | 0.00644 | -0.003 | 21.931
1.5 | 0.211 | 0.00658 | -0.004 | 32.094
2 | 0.28 | 0.00676 | -0.005 | 41.485
2.5 | 0.349 | 0.00665 | -0.006 | 52.516
3 | 0.417 | 0.00665 | -0.008 | 62.774
3.5 | 0.484 | 0.0069 | -0.009 | 70.168
4 | 0.55 | 0.00717 | -0.01 | 76.611
4.5 | 0.612 | 0.00749 | -0.011 | 81.735
5 | 0.672 | 0.00783 | -0.013 | 85.813
5.5 | 0.726 | 0.00821 | -0.014 | 88.404
6 | 0.773 | 0.00864 | -0.015 | 89.503
6.5 | 0.81 | 0.00917 | -0.016 | 88.276
7 | 0.827 | 0.00979 | -0.017 | 84.389
7.5 | 0.792 | 0.01058 | -0.019 | 74.806
8 | 0.542 | 0.01127 | -0.02 | 48.106
8.5 | 0.575 | 0.01154 | -0.021 | 49.869
9 | 0.607 | 0.01244 | -0.022 | 48.803
9.5 | 0.641 | 0.01252 | -0.023 | 51.159
10 | 0.672 | 0.01365 | -0.024 | 49.232
10.5 | 0.703 | 0.01477 | -0.025 | 47.603
11 | 0.737 | 0.01457 | -0.027 | 50.562
11.5 | 0.767 | 0.01616 | -0.028 | 47.449
12 | 0.795 | 0.01806 | -0.028 | 44.002
12.5 | 0.831 | 0.01718 | -0.03 | 48.364
13 | 0.853 | 0.02124 | -0.03 | 40.167
13.5 | 0.873 | 0.0259 | -0.031 | 33.717
14 | 0.905 | 0.02705 | -0.032 | 33.447
14.5 | 0.806 | 0.10025 | -0.021 | 8.037
15 | 0.849 | 0.09121 | -0.025 | 9.311
15.5 | 0.86 | 0.11487 | -0.022 | 7.484
16 | 0.896 | 0.1086 | -0.025 | 8.252
16.5 | 0.914 | 0.12839 | -0.023 | 7.121
17 | 0.946 | 0.12722 | -0.025 | 7.436
17.5 | 0.968 | 0.146 | -0.025 | 6.63
18 | 1 | 0.14 | -0.027 | 7.146
18.5 | 1.023 | 0.15797 | -0.027 | 6.475
19 | 1.049 | 0.1699 | -0.027 | 6.175
19.5 | 1.078 | 0.17212 | -0.028 | 6.265
20 | 1.103 | 0.19237 | -0.028 | 5.732

## 154. Re 20M Mach 0.50 (2)
BIGFOIL.COM POLAR EXPORT
NACA66-015
NACA66-015 |  |  |  | Cl Max: | 0.9674 | at alpha= | 9.5 | deg
XFOIL ncrit=9 |  |  |  | L/D Max: | 94.3287 | at alpha= | 6.5 | deg
Re: | 20000000 |  |  | Cd Min: | 0.11604 | at alpha= | 14.5 | deg
Mach: | 0.5 |  |  | Cl=0 at alpha= | -0.0060345 | deg
|  |  |  | @ Cl=0.1, Cd= | 0.004085
|  |  |  | @ Cl=0.4, Cd= | 0.0059512
|  |  |  | @ Cl=0.6, Cd= | 0.0068081
alpha (deg) | Cl | Cd | Cm | Cl/Cd
-14.5 | -0.7092 | 0.11583 | -0.0433 | -6.1228
-14 | -0.7201 | 0.10347 | -0.0512 | -6.9595
-13.5 | -0.7318 | 0.09028 | -0.0595 | -8.1059
-13 | -0.7469 | 0.07668 | -0.0694 | -9.7405
-12.5 | -0.7701 | 0.06403 | -0.0782 | -12.0272
-12 | -0.8003 | 0.05317 | -0.0836 | -15.0517
-11.5 | -0.8379 | 0.04379 | -0.085 | -19.1345
-11 | -0.8728 | 0.03611 | -0.0826 | -24.1706
-10.5 | -0.9113 | 0.02918 | -0.0772 | -31.2303
-10 | -0.9431 | 0.02305 | -0.0693 | -40.9154
-9.5 | -0.9669 | 0.01702 | -0.0598 | -56.8096
-9 | -0.9645 | 0.01329 | -0.0503 | -72.5734
-8.5 | -0.9453 | 0.01111 | -0.0416 | -85.0855
-8 | -0.9035 | 0.00994 | -0.0353 | -90.8954
-7.5 | -0.854 | 0.00915 | -0.0303 | -93.3333
-7 | -0.8019 | 0.00853 | -0.026 | -94.0094
-6.5 | -0.7509 | 0.00797 | -0.0217 | -94.2158
-6 | -0.7 | 0.00749 | -0.0176 | -93.4579
-5 | -0.6018 | 0.00681 | -0.0091 | -88.37
-4.5 | -0.5429 | 0.00651 | -0.007 | -83.3948
-4 | -0.4811 | 0.00625 | -0.0058 | -76.976
-3.5 | -0.4187 | 0.00601 | -0.0049 | -69.6672
-3 | -0.3548 | 0.00582 | -0.0045 | -60.9622
-2.5 | -0.2904 | 0.0056 | -0.0043 | -51.8571
-1.5 | -0.1715 | 0.00479 | -0.0026 | -35.8038
-1 | -0.1127 | 0.00425 | -0.0019 | -26.5176
-0.5 | -0.0573 | 0.00352 | -0.0007 | -16.2784
0 | 0.0007 | 0.00291 | -0.0001 | 0.24055
1 | 0.1131 | 0.00424 | 0.0018 | 26.6745
1.5 | 0.171 | 0.00481 | 0.0027 | 35.5509
2.5 | 0.2905 | 0.0056 | 0.0043 | 51.875
3 | 0.3549 | 0.00581 | 0.0045 | 61.0843
3.5 | 0.4188 | 0.00601 | 0.0049 | 69.6839
4 | 0.4814 | 0.00625 | 0.0057 | 77.024
4.5 | 0.5433 | 0.0065 | 0.007 | 83.5846
5 | 0.6022 | 0.00682 | 0.009 | 88.2991
5.5 | 0.6518 | 0.00708 | 0.0131 | 92.0621
6 | 0.7009 | 0.00749 | 0.0175 | 93.5781
6.5 | 0.7518 | 0.00797 | 0.0216 | 94.3287
7 | 0.8028 | 0.00853 | 0.0258 | 94.1149
7.5 | 0.8545 | 0.00915 | 0.0302 | 93.388
8 | 0.9035 | 0.00997 | 0.0353 | 90.6219
8.5 | 0.9454 | 0.01114 | 0.0415 | 84.8654
9 | 0.9647 | 0.01333 | 0.0503 | 72.3706
9.5 | 0.9674 | 0.01704 | 0.0597 | 56.7723
10 | 0.9427 | 0.02315 | 0.0693 | 40.7214
10.5 | 0.9109 | 0.02927 | 0.0771 | 31.1206
11 | 0.875 | 0.03603 | 0.0826 | 24.2853
11.5 | 0.838 | 0.04385 | 0.0849 | 19.1106
12 | 0.8051 | 0.05278 | 0.0838 | 15.2539
12.5 | 0.7721 | 0.06393 | 0.0782 | 12.0773
13 | 0.7468 | 0.07685 | 0.0691 | 9.7176
13.5 | 0.7309 | 0.09068 | 0.0591 | 8.0602
14 | 0.7245 | 0.10292 | 0.0515 | 7.0394
14.5 | 0.7092 | 0.11604 | 0.043 | 6.1117

## 155. Re 9M Mach 0.00 (1)
BIGFOIL.COM POLAR EXPORT
NACA66-015
NACA66-015 |  |  |  | Cl Max: | 1.3579 | at alpha= | 15.318 | deg
Wind Tunnel (NACA-TR-824) |  |  |  | L/D Max: | 95.9897 | at alpha= | 15.318 | deg
Re: | 9000000 |  |  | Cd Min: | 0.0034648 | at alpha= | 0.86472 | deg
Mach: | 0 |  |  | Cl=0 at alpha= | 0.12783 | deg
|  |  |  | @ Cl=0.1, Cd= | 0.0034724
|  |  |  | @ Cl=0.4, Cd= | 0.0071462
|  |  |  | @ Cl=0.6, Cd= | 0.0081088
alpha (deg) | Cl | Cd | Cm | Cl/Cd
-13.3108 | -1.2805 | 0.016648 |  | -76.9149
-12.1878 | -1.2129 | 0.014854 |  | -81.6601
-10.2622 | -1.0565 | 0.012323 |  | -85.7321
-8.2725 | -0.86387 | 0.010389 |  | -83.1515
-6.3155 | -0.66312 | 0.0084482 | 0.010556 | -78.4927
-5.0969 | -0.55125 | 0.0077299 | 0.0089385 | -71.3146
-4.1027 | -0.43778 | 0.0072297 | 0.0076094 | -60.5525
-3.1727 | -0.32432 | 0.0066502 | 0.0062113 | -48.7687
-2.2433 | -0.23226 | 0.0059311 | 0.004814 | -39.1589
-1.6347 | -0.19281 | 0.0044817 | 0.0046921 | -43.0215
-1.0902 | -0.14679 | 0.0039324 | 0.0045882 | -37.3281
-0.064652 | -0.025181 | 0.0034931 | 0.0043925 | -7.2089
0.86472 | 0.096401 | 0.00347 | 0.0034606 | 27.7815
1.8576 | 0.20317 | 0.004686 | 0.0024355 | 43.3571
2.9142 | 0.31156 | 0.0066239 | 0.0013447 | 47.0354
4.0983 | 0.41006 | 0.0071868 | 6.2327e-05 | 57.0575
5.0269 | 0.53319 | 0.007727 | -0.0013111 | 69.0035
6.0507 | 0.6333 | 0.0083047 | -0.0027333 | 76.2579
8.0341 | 0.84495 | 0.0096365 | -0.0044038 | 87.6826
9.9845 | 1.0352 | 0.011604 | -0.0075461 | 89.2102
12.2211 | 1.1991 | 0.014146 | -0.006995 | 84.7639
13.1793 | 1.2728 | 0.014146 | -0.0055372 | 89.976
14.1372 | 1.3203 | 0.014146 | -0.0045409 | 93.3317
15.318 | 1.3579 | 0.014146 | -0.006374 | 95.9897
16.2109 | 1.3299 |  | -0.010414
17.2631 | 1.3003 |  | -0.027656
18.1239 | 1.2739 |  | -0.040628
19.4946 | 1.2312
20.2582 | 1.0573