## index
index | Re | Mach | Datasource
1 | 50000 | 0 | JavaFoil+Calcfoil stall+Eppler ext transition
2 | 50000 | 0 | XFOIL ncrit=9
3 | 50000 | 0.1 | JavaFoil+Calcfoil stall+Eppler ext transition
4 | 50000 | 0.1 | XFOIL ncrit=9
5 | 50000 | 0.25 | JavaFoil+Calcfoil stall+Eppler ext transition
6 | 50000 | 0.25 | XFOIL ncrit=9
7 | 50000 | 0.5 | JavaFoil+Calcfoil stall+Eppler ext transition
8 | 50000 | 0.5 | XFOIL ncrit=9
9 | 100000 | 0 | JavaFoil+Calcfoil stall+Eppler ext transition
10 | 100000 | 0 | XFOIL ncrit=9
11 | 100000 | 0.1 | JavaFoil+Calcfoil stall+Eppler ext transition
12 | 100000 | 0.1 | XFOIL ncrit=9
13 | 100000 | 0.25 | JavaFoil+Calcfoil stall+Eppler ext transition
14 | 100000 | 0.25 | XFOIL ncrit=9
15 | 100000 | 0.5 | JavaFoil+Calcfoil stall+Eppler ext transition
16 | 100000 | 0.5 | XFOIL ncrit=9
17 | 250000 | 0 | JavaFoil+Calcfoil stall+Eppler ext transition
18 | 250000 | 0 | XFOIL ncrit=9
19 | 250000 | 0.1 | JavaFoil+Calcfoil stall+Eppler ext transition
20 | 250000 | 0.1 | XFOIL ncrit=9
21 | 250000 | 0.25 | JavaFoil+Calcfoil stall+Eppler ext transition
22 | 250000 | 0.25 | XFOIL ncrit=9
23 | 250000 | 0.5 | JavaFoil+Calcfoil stall+Eppler ext transition
24 | 250000 | 0.5 | XFOIL ncrit=9
25 | 500000 | 0 | JavaFoil+Calcfoil stall+Eppler ext transition
26 | 500000 | 0 | XFOIL ncrit=9
27 | 500000 | 0.1 | JavaFoil+Calcfoil stall+Eppler ext transition
28 | 500000 | 0.1 | XFOIL ncrit=9
29 | 500000 | 0.25 | JavaFoil+Calcfoil stall+Eppler ext transition
30 | 500000 | 0.25 | XFOIL ncrit=9
31 | 500000 | 0.5 | JavaFoil+Calcfoil stall+Eppler ext transition
32 | 500000 | 0.5 | XFOIL ncrit=9
33 | 750000 | 0 | JavaFoil+Calcfoil stall+Eppler ext transition
34 | 750000 | 0 | XFOIL ncrit=9
35 | 750000 | 0.1 | JavaFoil+Calcfoil stall+Eppler ext transition
36 | 750000 | 0.1 | XFOIL ncrit=9
37 | 750000 | 0.25 | JavaFoil+Calcfoil stall+Eppler ext transition
38 | 750000 | 0.25 | XFOIL ncrit=9
39 | 750000 | 0.5 | JavaFoil+Calcfoil stall+Eppler ext transition
40 | 750000 | 0.5 | XFOIL ncrit=9
41 | 1000000 | 0 | JavaFoil+Calcfoil stall+Eppler ext transition
42 | 1000000 | 0 | XFOIL ncrit=9
43 | 1000000 | 0.1 | JavaFoil+Calcfoil stall+Eppler ext transition
44 | 1000000 | 0.1 | XFOIL ncrit=9
45 | 1000000 | 0.25 | JavaFoil+Calcfoil stall+Eppler ext transition
46 | 1000000 | 0.25 | XFOIL ncrit=9
47 | 1000000 | 0.5 | JavaFoil+Calcfoil stall+Eppler ext transition
48 | 1000000 | 0.5 | XFOIL ncrit=9
49 | 2000000 | 0 | JavaFoil+Calcfoil stall+Eppler ext transition
50 | 2000000 | 0 | XFOIL ncrit=9
51 | 2000000 | 0.1 | JavaFoil+Calcfoil stall+Eppler ext transition
52 | 2000000 | 0.1 | XFOIL ncrit=9
53 | 2000000 | 0.25 | JavaFoil+Calcfoil stall+Eppler ext transition
54 | 2000000 | 0.25 | XFOIL ncrit=9
55 | 2000000 | 0.5 | JavaFoil+Calcfoil stall+Eppler ext transition
56 | 2000000 | 0.5 | XFOIL ncrit=9
57 | 3000000 | 0 | JavaFoil+Calcfoil stall+Eppler ext transition
58 | 3000000 | 0 | XFOIL ncrit=9
59 | 3000000 | 0.1 | JavaFoil+Calcfoil stall+Eppler ext transition
60 | 3000000 | 0.1 | XFOIL ncrit=9
61 | 3000000 | 0.25 | JavaFoil+Calcfoil stall+Eppler ext transition
62 | 3000000 | 0.25 | XFOIL ncrit=9
63 | 3000000 | 0.5 | JavaFoil+Calcfoil stall+Eppler ext transition
64 | 3000000 | 0.5 | XFOIL ncrit=9
65 | 4000000 | 0 | JavaFoil+Calcfoil stall+Eppler ext transition
66 | 4000000 | 0 | XFOIL ncrit=9
67 | 4000000 | 0.1 | JavaFoil+Calcfoil stall+Eppler ext transition
68 | 4000000 | 0.1 | XFOIL ncrit=9
69 | 4000000 | 0.25 | JavaFoil+Calcfoil stall+Eppler ext transition
70 | 4000000 | 0.25 | XFOIL ncrit=9
71 | 4000000 | 0.5 | JavaFoil+Calcfoil stall+Eppler ext transition
72 | 4000000 | 0.5 | XFOIL ncrit=9
73 | 5000000 | 0 | JavaFoil+Calcfoil stall+Eppler ext transition
74 | 5000000 | 0 | XFOIL ncrit=9
75 | 5000000 | 0.1 | JavaFoil+Calcfoil stall+Eppler ext transition
76 | 5000000 | 0.1 | XFOIL ncrit=9
77 | 5000000 | 0.25 | JavaFoil+Calcfoil stall+Eppler ext transition
78 | 5000000 | 0.25 | XFOIL ncrit=9
79 | 5000000 | 0.5 | JavaFoil+Calcfoil stall+Eppler ext transition
80 | 5000000 | 0.5 | XFOIL ncrit=9
81 | 6000000 | 0 | JavaFoil+Calcfoil stall+Eppler ext transition
82 | 6000000 | 0 | XFOIL ncrit=9
83 | 6000000 | 0.1 | JavaFoil+Calcfoil stall+Eppler ext transition
84 | 6000000 | 0.1 | XFOIL ncrit=9
85 | 6000000 | 0.25 | JavaFoil+Calcfoil stall+Eppler ext transition
86 | 6000000 | 0.25 | XFOIL ncrit=9
87 | 6000000 | 0.5 | JavaFoil+Calcfoil stall+Eppler ext transition
88 | 6000000 | 0.5 | XFOIL ncrit=9
89 | 7000000 | 0 | JavaFoil+Calcfoil stall+Eppler ext transition
90 | 7000000 | 0 | XFOIL ncrit=9
91 | 7000000 | 0.1 | JavaFoil+Calcfoil stall+Eppler ext transition
92 | 7000000 | 0.1 | XFOIL ncrit=9
93 | 7000000 | 0.25 | JavaFoil+Calcfoil stall+Eppler ext transition
94 | 7000000 | 0.25 | XFOIL ncrit=9
95 | 7000000 | 0.5 | JavaFoil+Calcfoil stall+Eppler ext transition
96 | 7000000 | 0.5 | XFOIL ncrit=9
97 | 8000000 | 0 | JavaFoil+Calcfoil stall+Eppler ext transition
98 | 8000000 | 0 | XFOIL ncrit=9
99 | 8000000 | 0.1 | JavaFoil+Calcfoil stall+Eppler ext transition
100 | 8000000 | 0.1 | XFOIL ncrit=9
101 | 8000000 | 0.25 | JavaFoil+Calcfoil stall+Eppler ext transition
102 | 8000000 | 0.25 | XFOIL ncrit=9
103 | 8000000 | 0.5 | JavaFoil+Calcfoil stall+Eppler ext transition
104 | 8000000 | 0.5 | XFOIL ncrit=9
105 | 10000000 | 0 | JavaFoil+Calcfoil stall+Eppler ext transition
106 | 10000000 | 0 | XFOIL ncrit=9
107 | 10000000 | 0.1 | JavaFoil+Calcfoil stall+Eppler ext transition
108 | 10000000 | 0.1 | XFOIL ncrit=9
109 | 10000000 | 0.25 | JavaFoil+Calcfoil stall+Eppler ext transition
110 | 10000000 | 0.25 | XFOIL ncrit=9
111 | 10000000 | 0.5 | JavaFoil+Calcfoil stall+Eppler ext transition
112 | 10000000 | 0.5 | XFOIL ncrit=9
113 | 12000000 | 0 | JavaFoil+Calcfoil stall+Eppler ext transition
114 | 12000000 | 0 | XFOIL ncrit=9
115 | 12000000 | 0.1 | JavaFoil+Calcfoil stall+Eppler ext transition
116 | 12000000 | 0.1 | XFOIL ncrit=9
117 | 12000000 | 0.25 | JavaFoil+Calcfoil stall+Eppler ext transition
118 | 12000000 | 0.25 | XFOIL ncrit=9
119 | 12000000 | 0.5 | JavaFoil+Calcfoil stall+Eppler ext transition
120 | 12000000 | 0.5 | XFOIL ncrit=9
121 | 14000000 | 0 | JavaFoil+Calcfoil stall+Eppler ext transition
122 | 14000000 | 0 | XFOIL ncrit=9
123 | 14000000 | 0.1 | JavaFoil+Calcfoil stall+Eppler ext transition
124 | 14000000 | 0.1 | XFOIL ncrit=9
125 | 14000000 | 0.25 | JavaFoil+Calcfoil stall+Eppler ext transition
126 | 14000000 | 0.25 | XFOIL ncrit=9
127 | 14000000 | 0.5 | JavaFoil+Calcfoil stall+Eppler ext transition
128 | 14000000 | 0.5 | XFOIL ncrit=9
129 | 16000000 | 0 | JavaFoil+Calcfoil stall+Eppler ext transition
130 | 16000000 | 0 | XFOIL ncrit=9
131 | 16000000 | 0.1 | JavaFoil+Calcfoil stall+Eppler ext transition
132 | 16000000 | 0.1 | XFOIL ncrit=9
133 | 16000000 | 0.25 | JavaFoil+Calcfoil stall+Eppler ext transition
134 | 16000000 | 0.25 | XFOIL ncrit=9
135 | 16000000 | 0.5 | JavaFoil+Calcfoil stall+Eppler ext transition
136 | 16000000 | 0.5 | XFOIL ncrit=9
137 | 18000000 | 0 | JavaFoil+Calcfoil stall+Eppler ext transition
138 | 18000000 | 0 | XFOIL ncrit=9
139 | 18000000 | 0.1 | JavaFoil+Calcfoil stall+Eppler ext transition
140 | 18000000 | 0.1 | XFOIL ncrit=9
141 | 18000000 | 0.25 | JavaFoil+Calcfoil stall+Eppler ext transition
142 | 18000000 | 0.25 | XFOIL ncrit=9
143 | 18000000 | 0.5 | JavaFoil+Calcfoil stall+Eppler ext transition
144 | 18000000 | 0.5 | XFOIL ncrit=9
145 | 20000000 | 0 | JavaFoil+Calcfoil stall+Eppler ext transition
146 | 20000000 | 0 | XFOIL ncrit=9
147 | 20000000 | 0.1 | JavaFoil+Calcfoil stall+Eppler ext transition
148 | 20000000 | 0.1 | XFOIL ncrit=9
149 | 20000000 | 0.25 | JavaFoil+Calcfoil stall+Eppler ext transition
150 | 20000000 | 0.25 | XFOIL ncrit=9
151 | 20000000 | 0.5 | JavaFoil+Calcfoil stall+Eppler ext transition
152 | 20000000 | 0.5 | XFOIL ncrit=9

## 1. Re 50k Mach 0.00 (1)
BIGFOIL.COM POLAR EXPORT
NACA65-709 a=0.8
NACA65-709 a=0.8 |  |  |  | Cl Max: | 1.111 | at alpha= | 4.5 | deg
JavaFoil+Calcfoil stall+Eppler ext transition |  |  |  | L/D Max: | 50.416 | at alpha= | 3.5 | deg
Re: | 50000 |  |  | Cd Min: | 0.01654 | at alpha= | -0.5 | deg
Mach: | 0 |  |  | Cl=0 at alpha= | -5.4432 | deg
|  |  |  | @ Cl=0.1, Cd= | 0.047083
|  |  |  | @ Cl=0.4, Cd= | 0.03776
|  |  |  | @ Cl=0.6, Cd= | 0.016744
alpha (deg) | Cl | Cd | Cm | Cl/Cd
-16.5 | -0.194 | 0.56126 | -0.037 | -0.346
-16 | -0.204 | 0.49092 | -0.037 | -0.416
-15.5 | -0.215 | 0.47052 | -0.036 | -0.456
-15 | -0.225 | 0.4187 | -0.037 | -0.538
-14.5 | -0.236 | 0.36248 | -0.038 | -0.65
-14 | -0.246 | 0.33027 | -0.037 | -0.744
-13.5 | -0.255 | 0.31144 | -0.038 | -0.82
-13 | -0.264 | 0.26657 | -0.038 | -0.99
-12.5 | -0.271 | 0.23697 | -0.038 | -1.144
-12 | -0.277 | 0.22298 | -0.038 | -1.241
-11.5 | -0.28 | 0.19602 | -0.039 | -1.428
-11 | -0.276 | 0.1794 | -0.038 | -1.54
-10.5 | -0.27 | 0.15954 | -0.038 | -1.69
-10 | -0.26 | 0.14444 | -0.039 | -1.799
-9.5 | -0.246 | 0.12289 | -0.04 | -2.005
-9 | -0.229 | 0.11665 | -0.039 | -1.964
-8.5 | -0.208 | 0.10178 | -0.038 | -2.044
-8 | -0.183 | 0.09199 | -0.038 | -1.989
-7.5 | -0.154 | 0.07808 | -0.04 | -1.973
-7 | -0.121 | 0.07132 | -0.04 | -1.703
-6.5 | -0.086 | 0.06453 | -0.041 | -1.325
-6 | -0.047 | 0.05927 | -0.042 | -0.785
-5.5 | -0.005 | 0.0551 | -0.043 | -0.09
-5 | 0.039 | 0.05119 | -0.044 | 0.757
-4.5 | 0.084 | 0.04788 | -0.045 | 1.756
-4 | 0.131 | 0.04554 | -0.047 | 2.868
-3.5 | 0.178 | 0.04346 | -0.049 | 4.095
-3 | 0.226 | 0.04162 | -0.05 | 5.424
-2.5 | 0.274 | 0.04006 | -0.051 | 6.833
-2 | 0.321 | 0.03897 | -0.052 | 8.247
-1.5 | 0.369 | 0.03818 | -0.054 | 9.666
-1 | 0.417 | 0.03753 | -0.058 | 11.116
-0.5 | 0.578 | 0.01654 | -0.128 | 34.931
0 | 0.619 | 0.01692 | -0.129 | 36.584
0.5 | 0.676 | 0.01719 | -0.129 | 39.303
1 | 0.732 | 0.01756 | -0.13 | 41.674
1.5 | 0.788 | 0.01783 | -0.13 | 44.205
2 | 0.844 | 0.01829 | -0.131 | 46.171
2.5 | 0.896 | 0.01872 | -0.131 | 47.851
3 | 0.949 | 0.01923 | -0.132 | 49.337
3.5 | 1.001 | 0.01985 | -0.132 | 50.416
4 | 1.064 | 0.02281 | -0.134 | 46.655
4.5 | 1.111 | 0.02353 | -0.135 | 47.232
5 | 0.947 | 0.04174 | -0.056 | 22.691
5.5 | 0.98 | 0.04508 | -0.054 | 21.743
6 | 1.01 | 0.04883 | -0.05 | 20.679
6.5 | 1.028 | 0.05282 | -0.046 | 19.467
7 | 1.039 | 0.0581 | -0.044 | 17.89
7.5 | 1.042 | 0.06414 | -0.042 | 16.253
8 | 1.037 | 0.07065 | -0.04 | 14.677
8.5 | 1.023 | 0.07847 | -0.037 | 13.034
9 | 1.001 | 0.09197 | -0.03 | 10.88
9.5 | 0.971 | 0.10097 | -0.027 | 9.621

## 2. Re 50k Mach 0.00 (2)
BIGFOIL.COM POLAR EXPORT
NACA65-709 a=0.8
NACA65-709 a=0.8 |  |  |  | Cl Max: | 1.3507 | at alpha= | 9.5 | deg
XFOIL ncrit=9 |  |  |  | L/D Max: | 30.7443 | at alpha= | 7.5 | deg
Re: | 50000 |  |  | Cd Min: | 0.23254 | at alpha= | -20 | deg
Mach: | 0 |  |  | Cl=0 at alpha= | -1.1091 | deg
|  |  |  | @ Cl=0.1, Cd= | 0.034266
|  |  |  | @ Cl=0.4, Cd= | 0.042336
|  |  |  | @ Cl=0.6, Cd= | 0.059568
alpha (deg) | Cl | Cd | Cm | Cl/Cd
-20 | -0.5181 | 0.23254 | -0.0118 | -2.228
-19.5 | -0.5024 | 0.22831 | -0.016 | -2.2005
-18.5 | -0.4847 | 0.22858 | -0.0254 | -2.1205
-18 | -0.4556 | 0.2108 | -0.0264 | -2.1613
-17.5 | -0.4384 | 0.2038 | -0.0289 | -2.1511
-17 | -0.4234 | 0.19815 | -0.0318 | -2.1368
-16.5 | -0.411 | 0.19378 | -0.035 | -2.121
-16 | -0.4074 | 0.19371 | -0.039 | -2.1031
-15.5 | -0.3866 | 0.18242 | -0.0399 | -2.1193
-15 | -0.3729 | 0.17609 | -0.0411 | -2.1177
-14.5 | -0.3659 | 0.17213 | -0.0431 | -2.1257
-14 | -0.371 | 0.17207 | -0.0454 | -2.1561
-13.5 | -0.3536 | 0.16178 | -0.0444 | -2.1857
-13 | -0.3475 | 0.15652 | -0.0437 | -2.2202
-12.5 | -0.3533 | 0.15434 | -0.0438 | -2.2891
-12 | -0.3718 | 0.15499 | -0.044 | -2.3989
-11.5 | -0.349 | 0.14351 | -0.0406 | -2.4319
-11 | -0.359 | 0.14116 | -0.0397 | -2.5432
-10.5 | -0.3827 | 0.14148 | -0.0394 | -2.705
-10 | -0.3614 | 0.13119 | -0.0357 | -2.7548
-9.5 | -0.3866 | 0.13077 | -0.0349 | -2.9563
-9 | -0.3769 | 0.12329 | -0.0315 | -3.057
-8.5 | -0.4089 | 0.12314 | -0.0301 | -3.3206
-8 | -0.4045 | 0.1165 | -0.0264 | -3.4721
-7.5 | -0.4097 | 0.11137 | -0.0228 | -3.6787
-7 | -0.4472 | 0.11049 | -0.0199 | -4.0474
-6.5 | -0.45 | 0.10486 | -0.0166 | -4.2914
-6 | -0.4577 | 0.09993 | -0.0152 | -4.5802
-5 | -0.4593 | 0.08903 | -0.015 | -5.1589
-4.5 | -0.453 | 0.08311 | -0.0147 | -5.4506
-4 | -0.4452 | 0.07793 | -0.0102 | -5.7128
-3.5 | -0.4423 | 0.07348 | -0.0028 | -6.0193
-3 | -0.1037 | 0.05219 | -0.0115 | -1.987
-2.5 | -0.1767 | 0.05244 | 0.0069 | -3.3696
-2 | -0.1126 | 0.04219 | -0.0772 | -2.6689
-1.5 | -0.0462 | 0.03839 | -0.0801 | -1.2034
-1 | 0.0129 | 0.03621 | -0.0807 | 0.35626
-0.5 | 0.064 | 0.03465 | -0.0803 | 1.847
0 | 0.1165 | 0.03409 | -0.0799 | 3.4174
0.5 | 0.1703 | 0.03124 | -0.0795 | 5.4513
1 | 0.2111 | 0.03263 | -0.0779 | 6.4695
1.5 | 0.2525 | 0.03434 | -0.0779 | 7.3529
2 | 0.2924 | 0.03618 | -0.078 | 8.0818
2.5 | 0.3312 | 0.03818 | -0.078 | 8.6747
3 | 0.3688 | 0.04033 | -0.0781 | 9.1446
3.5 | 0.4052 | 0.04267 | -0.0783 | 9.4961
4 | 0.4402 | 0.0452 | -0.0784 | 9.7389
4.5 | 0.474 | 0.04796 | -0.0787 | 9.8832
5 | 0.5062 | 0.05099 | -0.0791 | 9.9274
5.5 | 0.5367 | 0.05431 | -0.0797 | 9.8822
6 | 0.6105 | 0.06044 | -0.0888 | 10.1009
6.5 | 0.7664 | 0.06344 | -0.1038 | 12.0807
7 | 0.8368 | 0.06523 | -0.1063 | 12.8285
7.5 | 1.0739 | 0.03493 | -0.0858 | 30.7443
8 | 1.0831 | 0.04066 | -0.0794 | 26.638
8.5 | 1.2939 | 0.05053 | -0.094 | 25.6066
9 | 1.3302 | 0.058 | -0.0901 | 22.9345
9.5 | 1.3507 | 0.06752 | -0.0852 | 20.0044
10 | 1.3403 | 0.0761 | -0.0777 | 17.6124
10.5 | 1.3266 | 0.08675 | -0.0725 | 15.2922
11.5 | 1.2241 | 0.10545 | -0.0637 | 11.6083
12 | 1.1477 | 0.11836 | -0.0684 | 9.6967
12.5 | 1.0693 | 0.1428 | -0.087 | 7.4881
13 | 1.0018 | 0.17549 | -0.117 | 5.7086
13.5 | 1.0073 | 0.18434 | -0.12 | 5.4644
14 | 1.0304 | 0.19441 | -0.121 | 5.3001
14.5 | 1.0296 | 0.20054 | -0.1245 | 5.1341

## 3. Re 50k Mach 0.10 (1)
BIGFOIL.COM POLAR EXPORT
NACA65-709 a=0.8
NACA65-709 a=0.8 |  |  |  | Cl Max: | 1.069 | at alpha= | 4 | deg
JavaFoil+Calcfoil stall+Eppler ext transition |  |  |  | L/D Max: | 50.445 | at alpha= | 3.5 | deg
Re: | 50000 |  |  | Cd Min: | 0.01656 | at alpha= | -0.5 | deg
Mach: | 0.1 |  |  | Cl=0 at alpha= | -5.4432 | deg
|  |  |  | @ Cl=0.1, Cd= | 0.047389
|  |  |  | @ Cl=0.4, Cd= | 0.037835
|  |  |  | @ Cl=0.6, Cd= | 0.01675
alpha (deg) | Cl | Cd | Cm | Cl/Cd
-16.5 | -0.159 | 0.6253 | -0.037 | -0.254
-16 | -0.17 | 0.55175 | -0.038 | -0.309
-15.5 | -0.182 | 0.55808 | -0.037 | -0.326
-15 | -0.194 | 0.46118 | -0.037 | -0.421
-14.5 | -0.206 | 0.41487 | -0.038 | -0.497
-14 | -0.218 | 0.36763 | -0.037 | -0.594
-13.5 | -0.23 | 0.34669 | -0.038 | -0.663
-13 | -0.241 | 0.28556 | -0.039 | -0.844
-12.5 | -0.251 | 0.2632 | -0.039 | -0.953
-12 | -0.259 | 0.23286 | -0.039 | -1.112
-11.5 | -0.265 | 0.21143 | -0.039 | -1.252
-11 | -0.264 | 0.19228 | -0.039 | -1.371
-10.5 | -0.259 | 0.1722 | -0.039 | -1.506
-10 | -0.252 | 0.14802 | -0.038 | -1.699
-9.5 | -0.24 | 0.12417 | -0.04 | -1.933
-9 | -0.225 | 0.11836 | -0.038 | -1.897
-8.5 | -0.205 | 0.10693 | -0.039 | -1.916
-8 | -0.181 | 0.09278 | -0.039 | -1.95
-7.5 | -0.153 | 0.07885 | -0.04 | -1.939
-7 | -0.121 | 0.07308 | -0.041 | -1.655
-6.5 | -0.085 | 0.06576 | -0.041 | -1.298
-6 | -0.047 | 0.05974 | -0.042 | -0.779
-5.5 | -0.005 | 0.05525 | -0.043 | -0.09
-5 | 0.039 | 0.05173 | -0.044 | 0.751
-4.5 | 0.084 | 0.04825 | -0.046 | 1.748
-4 | 0.131 | 0.04572 | -0.047 | 2.869
-3.5 | 0.179 | 0.04363 | -0.049 | 4.098
-3 | 0.227 | 0.04157 | -0.049 | 5.457
-2.5 | 0.275 | 0.04013 | -0.051 | 6.854
-2 | 0.323 | 0.03898 | -0.052 | 8.286
-1.5 | 0.371 | 0.03824 | -0.054 | 9.7
-1 | 0.419 | 0.03757 | -0.059 | 11.159
-0.5 | 0.581 | 0.01656 | -0.129 | 35.074
0 | 0.622 | 0.01697 | -0.129 | 36.664
0.5 | 0.679 | 0.01722 | -0.13 | 39.417
1 | 0.736 | 0.01763 | -0.13 | 41.721
1.5 | 0.792 | 0.01795 | -0.131 | 44.123
2 | 0.848 | 0.01836 | -0.131 | 46.216
2.5 | 0.9 | 0.01884 | -0.132 | 47.784
3 | 0.953 | 0.01934 | -0.132 | 49.295
3.5 | 1.006 | 0.01993 | -0.133 | 50.445
4 | 1.069 | 0.02292 | -0.135 | 46.636
4.5 | 0.918 | 0.03859 | -0.068 | 23.794
5 | 0.951 | 0.0418 | -0.057 | 22.76
5.5 | 0.984 | 0.04484 | -0.053 | 21.942
6 | 1.013 | 0.04878 | -0.05 | 20.77
6.5 | 1.031 | 0.05348 | -0.046 | 19.27
7 | 1.04 | 0.05906 | -0.044 | 17.617
7.5 | 1.041 | 0.06479 | -0.042 | 16.071
8 | 1.033 | 0.07239 | -0.04 | 14.269
8.5 | 1.015 | 0.08185 | -0.037 | 12.405
9 | 0.989 | 0.09439 | -0.03 | 10.477

## 4. Re 50k Mach 0.10 (2)
BIGFOIL.COM POLAR EXPORT
NACA65-709 a=0.8
NACA65-709 a=0.8 |  |  |  | Cl Max: | 1.3478 | at alpha= | 9.5 | deg
XFOIL ncrit=9 |  |  |  | L/D Max: | 30.2197 | at alpha= | 7.5 | deg
Re: | 50000 |  |  | Cd Min: | 0.23318 | at alpha= | -20 | deg
Mach: | 0.1 |  |  | Cl=0 at alpha= | -1.0908 | deg
|  |  |  | @ Cl=0.1, Cd= | 0.034581
|  |  |  | @ Cl=0.4, Cd= | 0.042477
|  |  |  | @ Cl=0.6, Cd= | 0.059642
alpha (deg) | Cl | Cd | Cm | Cl/Cd
-20 | -0.5191 | 0.23318 | -0.0119 | -2.2262
-19.5 | -0.5036 | 0.22925 | -0.0162 | -2.1967
-18.5 | -0.4868 | 0.23015 | -0.0257 | -2.1151
-18 | -0.4555 | 0.21084 | -0.0265 | -2.1604
-17.5 | -0.4387 | 0.20417 | -0.0291 | -2.1487
-17 | -0.4236 | 0.19859 | -0.032 | -2.133
-16.5 | -0.4117 | 0.19458 | -0.0354 | -2.1158
-16 | -0.4092 | 0.19502 | -0.0394 | -2.0982
-15.5 | -0.3857 | 0.1824 | -0.0399 | -2.1146
-15 | -0.3729 | 0.17649 | -0.0413 | -2.1129
-14.5 | -0.3668 | 0.17295 | -0.0434 | -2.1208
-14 | -0.3732 | 0.17331 | -0.0457 | -2.1534
-13.5 | -0.3525 | 0.16188 | -0.0443 | -2.1775
-13 | -0.3478 | 0.15703 | -0.0438 | -2.2149
-12.5 | -0.3553 | 0.15539 | -0.0439 | -2.2865
-12 | -0.3744 | 0.15619 | -0.0441 | -2.3971
-11.5 | -0.3489 | 0.14397 | -0.0406 | -2.4234
-11 | -0.3611 | 0.14216 | -0.0398 | -2.5401
-10.5 | -0.3635 | 0.13696 | -0.0382 | -2.6541
-10 | -0.362 | 0.13181 | -0.0358 | -2.7464
-9.5 | -0.3894 | 0.13186 | -0.0351 | -2.9531
-9 | -0.3784 | 0.12407 | -0.0317 | -3.0499
-8.5 | -0.3841 | 0.1193 | -0.0291 | -3.2196
-8 | -0.4075 | 0.11749 | -0.0266 | -3.4684
-7.5 | -0.4094 | 0.11188 | -0.0229 | -3.6593
-7 | -0.4506 | 0.11152 | -0.0204 | -4.0405
-6.5 | -0.4531 | 0.1058 | -0.0173 | -4.2826
-6 | -0.4606 | 0.10082 | -0.0162 | -4.5685
-5.5 | -0.4648 | 0.09533 | -0.0174 | -4.8757
-4.5 | -0.4547 | 0.08372 | -0.0131 | -5.4312
-3.5 | -0.445 | 0.07401 | -0.0015 | -6.0127
-3 | -0.1044 | 0.05248 | -0.0115 | -1.9893
-2.5 | -0.1776 | 0.05274 | 0.007 | -3.3675
-2 | -0.1157 | 0.04264 | -0.0772 | -2.7134
-1.5 | -0.0491 | 0.0387 | -0.0802 | -1.2687
-1 | 0.0109 | 0.03646 | -0.081 | 0.29896
0 | 0.1152 | 0.03426 | -0.0802 | 3.3625
0.5 | 0.1747 | 0.03161 | -0.0805 | 5.5267
1 | 0.2109 | 0.03276 | -0.0782 | 6.4377
1.5 | 0.2526 | 0.03448 | -0.0783 | 7.326
2 | 0.2927 | 0.03634 | -0.0783 | 8.0545
2.5 | 0.3318 | 0.03835 | -0.0784 | 8.6519
3 | 0.3695 | 0.04051 | -0.0785 | 9.1212
3.5 | 0.4061 | 0.04287 | -0.0786 | 9.4728
4 | 0.4412 | 0.04542 | -0.0788 | 9.7138
4.5 | 0.4751 | 0.0482 | -0.0791 | 9.8568
5 | 0.5075 | 0.05125 | -0.0795 | 9.9024
5.5 | 0.5381 | 0.05461 | -0.0801 | 9.8535
6 | 0.6097 | 0.06043 | -0.089 | 10.0894
6.5 | 0.7777 | 0.06372 | -0.105 | 12.205
7 | 0.8467 | 0.06538 | -0.1072 | 12.9504
7.5 | 1.0731 | 0.03551 | -0.0853 | 30.2197
8 | 1.0852 | 0.04113 | -0.0791 | 26.3846
8.5 | 1.2982 | 0.05124 | -0.0936 | 25.3357
9 | 1.3311 | 0.05872 | -0.0893 | 22.6686
9.5 | 1.3478 | 0.06807 | -0.0841 | 19.8002
10 | 1.34 | 0.07676 | -0.0772 | 17.457
10.5 | 1.3011 | 0.08523 | -0.0695 | 15.2658
11 | 1.2634 | 0.09425 | -0.0647 | 13.4048
11.5 | 1.1919 | 0.10458 | -0.0638 | 11.397
12 | 1.1279 | 0.11957 | -0.0703 | 9.433
13 | 1.0037 | 0.17619 | -0.1176 | 5.6967
13.5 | 1.0086 | 0.18503 | -0.1207 | 5.451
14 | 1.0348 | 0.19557 | -0.1215 | 5.2912
14.5 | 1.031 | 0.20128 | -0.1255 | 5.1222

## 5. Re 50k Mach 0.25 (1)
BIGFOIL.COM POLAR EXPORT
NACA65-709 a=0.8
NACA65-709 a=0.8 |  |  |  | Cl Max: | 1.096 | at alpha= | 4 | deg
JavaFoil+Calcfoil stall+Eppler ext transition |  |  |  | L/D Max: | 50.504 | at alpha= | 3.5 | deg
Re: | 50000 |  |  | Cd Min: | 0.01678 | at alpha= | -0.5 | deg
Mach: | 0.25 |  |  | Cl=0 at alpha= | -5.4432 | deg
|  |  |  | @ Cl=0.1, Cd= | 0.048735
|  |  |  | @ Cl=0.4, Cd= | 0.038289
|  |  |  | @ Cl=0.6, Cd= | 0.016811
alpha (deg) | Cl | Cd | Cm | Cl/Cd
-14.5 | -0.051 | 0.37963 | -0.044 | -0.135
-14 | -0.048 | 0.31636 | -0.044 | -0.153
-13.5 | -0.046 | 0.28297 | -0.044 | -0.161
-13 | -0.043 | 0.25442 | -0.044 | -0.168
-12.5 | -0.04 | 0.22881 | -0.044 | -0.175
-12 | -0.066 | 0.92497 | -0.041 | -0.071
-11.5 | -0.119 | 0.51526 | -0.042 | -0.23
-11 | -0.145 | 0.31368 | -0.042 | -0.463
-10.5 | -0.164 | 0.29114 | -0.042 | -0.564
-10 | -0.177 | 0.23103 | -0.041 | -0.768
-9.5 | -0.184 | 0.19369 | -0.041 | -0.95
-9 | -0.184 | 0.14341 | -0.042 | -1.284
-8.5 | -0.177 | 0.13371 | -0.041 | -1.325
-8 | -0.163 | 0.11528 | -0.04 | -1.416
-7.5 | -0.143 | 0.09023 | -0.042 | -1.582
-7 | -0.116 | 0.07961 | -0.042 | -1.455
-6.5 | -0.083 | 0.07106 | -0.042 | -1.174
-6 | -0.046 | 0.06356 | -0.042 | -0.726
-5.5 | -0.005 | 0.05824 | -0.043 | -0.085
-5 | 0.039 | 0.05344 | -0.045 | 0.735
-4.5 | 0.086 | 0.04952 | -0.046 | 1.733
-4 | 0.134 | 0.04683 | -0.047 | 2.86
-3.5 | 0.183 | 0.0443 | -0.05 | 4.132
-3 | 0.233 | 0.04223 | -0.051 | 5.509
-2.5 | 0.282 | 0.04056 | -0.052 | 6.963
-2 | 0.332 | 0.03938 | -0.054 | 8.423
-1.5 | 0.381 | 0.03854 | -0.056 | 9.887
-1 | 0.431 | 0.03788 | -0.06 | 11.369
-0.5 | 0.597 | 0.01678 | -0.132 | 35.56
0 | 0.639 | 0.01722 | -0.133 | 37.107
0.5 | 0.697 | 0.01754 | -0.134 | 39.754
1 | 0.755 | 0.01796 | -0.134 | 42.074
1.5 | 0.814 | 0.01827 | -0.134 | 44.528
2 | 0.871 | 0.01873 | -0.135 | 46.518
2.5 | 0.924 | 0.01923 | -0.135 | 48.06
3 | 0.979 | 0.01982 | -0.136 | 49.369
3.5 | 1.031 | 0.02042 | -0.136 | 50.504
4 | 1.096 | 0.0236 | -0.139 | 46.43
4.5 | 0.939 | 0.03926 | -0.063 | 23.909
5 | 0.973 | 0.04247 | -0.057 | 22.912
5.5 | 1.004 | 0.04568 | -0.054 | 21.984
6 | 1.03 | 0.04987 | -0.049 | 20.655
6.5 | 1.041 | 0.05533 | -0.046 | 18.813
7 | 1.039 | 0.06235 | -0.044 | 16.671
7.5 | 1.024 | 0.06986 | -0.042 | 14.661
8 | 0.994 | 0.0782 | -0.037 | 12.706
8.5 | 0.947 | 0.09263 | -0.032 | 10.227
9 | 0.886 | 0.11218 | -0.029 | 7.895

## 6. Re 50k Mach 0.25 (2)
BIGFOIL.COM POLAR EXPORT
NACA65-709 a=0.8
NACA65-709 a=0.8 |  |  |  | Cl Max: | 1.3311 | at alpha= | 9 | deg
XFOIL ncrit=9 |  |  |  | L/D Max: | 27.9079 | at alpha= | 7.5 | deg
Re: | 50000 |  |  | Cd Min: | 0.2375 | at alpha= | -20 | deg
Mach: | 0.25 |  |  | Cl=0 at alpha= | -0.99819 | deg
|  |  |  | @ Cl=0.1, Cd= | 0.035399
|  |  |  | @ Cl=0.4, Cd= | 0.043251
|  |  |  | @ Cl=0.6, Cd= | 0.058318
alpha (deg) | Cl | Cd | Cm | Cl/Cd
-20 | -0.5256 | 0.2375 | -0.0129 | -2.2131
-19.5 | -0.5119 | 0.23586 | -0.0178 | -2.1704
-19 | -0.5029 | 0.23679 | -0.0227 | -2.1238
-18.5 | -0.4756 | 0.22001 | -0.0244 | -2.1617
-18 | -0.4571 | 0.21247 | -0.0271 | -2.1514
-17.5 | -0.4406 | 0.20654 | -0.0301 | -2.1332
-17 | -0.426 | 0.20159 | -0.0335 | -2.1132
-16.5 | -0.4182 | 0.20044 | -0.0375 | -2.0864
-16 | -0.4031 | 0.19273 | -0.0398 | -2.0915
-15.5 | -0.3841 | 0.18389 | -0.0407 | -2.0887
-15 | -0.3742 | 0.17933 | -0.0427 | -2.0867
-14.5 | -0.3749 | 0.17873 | -0.0452 | -2.0976
-14 | -0.3611 | 0.17 | -0.0451 | -2.1241
-13.5 | -0.3514 | 0.16378 | -0.0444 | -2.1456
-13 | -0.3526 | 0.16081 | -0.0445 | -2.1926
-12.5 | -0.3685 | 0.16171 | -0.0449 | -2.2788
-12 | -0.3479 | 0.15061 | -0.042 | -2.3099
-11.5 | -0.3531 | 0.14749 | -0.0409 | -2.3941
-11 | -0.375 | 0.14818 | -0.0408 | -2.5307
-10.5 | -0.3542 | 0.13778 | -0.0375 | -2.5708
-10 | -0.3732 | 0.13685 | -0.0367 | -2.7271
-9.5 | -0.3643 | 0.12943 | -0.0337 | -2.8146
-9 | -0.3932 | 0.12954 | -0.0328 | -3.0354
-8.5 | -0.3859 | 0.1225 | -0.0295 | -3.1502
-8 | -0.3879 | 0.11709 | -0.0264 | -3.3128
-7.5 | -0.4256 | 0.11699 | -0.0237 | -3.6379
-7 | -0.427 | 0.11115 | -0.0197 | -3.8417
-6.5 | -0.4375 | 0.10652 | -0.0155 | -4.1072
-6 | -0.4507 | 0.10226 | -0.0129 | -4.4074
-5.5 | -0.4653 | 0.09831 | -0.014 | -4.733
-5 | -0.4621 | 0.09223 | -0.0099 | -5.0103
-4.5 | -0.4625 | 0.08685 | -0.0105 | -5.3253
-4 | -0.4573 | 0.08144 | -0.0043 | -5.6152
-3.5 | -0.4573 | 0.077 | 0.0033 | -5.939
-3 | -0.2656 | 0.06228 | 0.0205 | -4.2646
-2.5 | -0.1828 | 0.05438 | 0.0074 | -3.3615
-2 | -0.1418 | 0.04502 | -0.0755 | -3.1497
-1.5 | -0.0654 | 0.04042 | -0.0806 | -1.618
-1 | -0.0002 | 0.03787 | -0.0824 | -0.0052812
-0.5 | 0.0551 | 0.03615 | -0.0823 | 1.5242
0 | 0.1083 | 0.03526 | -0.082 | 3.0715
0.5 | 0.1705 | 0.03494 | -0.0838 | 4.8798
1 | 0.2097 | 0.03347 | -0.08 | 6.2653
1.5 | 0.253 | 0.03525 | -0.0801 | 7.1773
2 | 0.2945 | 0.03718 | -0.0802 | 7.9209
2.5 | 0.3347 | 0.03927 | -0.0803 | 8.523
3 | 0.3735 | 0.04152 | -0.0804 | 8.9957
3.5 | 0.411 | 0.04397 | -0.0806 | 9.3473
4 | 0.447 | 0.04663 | -0.0809 | 9.5861
4.5 | 0.4817 | 0.04953 | -0.0812 | 9.7254
5 | 0.5147 | 0.05272 | -0.0817 | 9.7629
5.5 | 0.5583 | 0.05693 | -0.0846 | 9.8068
6 | 0.7332 | 0.06275 | -0.1049 | 11.6845
6.5 | 0.7937 | 0.06502 | -0.1067 | 12.207
7 | 0.866 | 0.06675 | -0.1087 | 12.9738
7.5 | 1.0725 | 0.03843 | -0.0831 | 27.9079
8 | 1.1027 | 0.04352 | -0.0778 | 25.3378
8.5 | 1.3169 | 0.05496 | -0.0909 | 23.9611
9 | 1.3311 | 0.06239 | -0.0848 | 21.3351
9.5 | 1.3264 | 0.07054 | -0.0781 | 18.8035
10 | 1.3108 | 0.07929 | -0.0719 | 16.5317
10.5 | 1.2813 | 0.08766 | -0.0663 | 14.6167
11 | 1.2119 | 0.09652 | -0.0632 | 12.5559
11.5 | 1.1523 | 0.1095 | -0.0668 | 10.5233
12 | 1.1378 | 0.12331 | -0.0708 | 9.2272
12.5 | 1.0677 | 0.14879 | -0.0917 | 7.1759
13 | 1.0173 | 0.18029 | -0.1208 | 5.6426
13.5 | 1.0181 | 0.18878 | -0.1249 | 5.3931
14 | 1.0328 | 0.19771 | -0.1275 | 5.2238

## 7. Re 50k Mach 0.50 (1)
BIGFOIL.COM POLAR EXPORT
NACA65-709 a=0.8
NACA65-709 a=0.8 |  |  |  | Cl Max: | 1.301 | at alpha= | 20 | deg
JavaFoil+Calcfoil stall+Eppler ext transition |  |  |  | L/D Max: | 49.817 | at alpha= | 3.5 | deg
Re: | 50000 |  |  | Cd Min: | 0.01849 | at alpha= | 0 | deg
Mach: | 0.5 |  |  | Cl=0 at alpha= | -5.4444 | deg
|  |  |  | @ Cl=0.1, Cd= | 0.063938
|  |  |  | @ Cl=0.4, Cd= | 0.04037
|  |  |  | @ Cl=0.6, Cd= | 0.031617
alpha (deg) | Cl | Cd | Cm | Cl/Cd
-20 | -0.784 | 0.42472 | -0.068 | -1.845
-19.5 | -0.755 | 0.37094 | -0.065 | -2.035
-19 | -0.728 | 0.37557 | -0.065 | -1.94
-18.5 | -0.702 | 0.36916 | -0.065 | -1.901
-18 | -0.675 | 0.37303 | -0.065 | -1.81
-17.5 | -0.649 | 0.36885 | -0.065 | -1.758
-17 | -0.622 | 0.35673 | -0.066 | -1.744
-16.5 | -0.595 | 0.3512 | -0.066 | -1.695
-16 | -0.567 | 0.31792 | -0.062 | -1.784
-15.5 | -0.54 | 0.29337 | -0.062 | -1.842
-15 | -0.514 | 0.29077 | -0.062 | -1.767
-14.5 | -0.487 | 0.28572 | -0.063 | -1.704
-14 | -0.46 | 0.29538 | -0.062 | -1.557
-13.5 | -0.433 | 0.27359 | -0.063 | -1.584
-13 | -0.406 | 0.27207 | -0.063 | -1.494
-12.5 | -0.379 | 0.26538 | -0.058 | -1.427
-12 | -0.352 | 0.2619 | -0.058 | -1.344
-11.5 | -0.325 | 0.25861 | -0.058 | -1.257
-11 | -0.298 | 0.25549 | -0.058 | -1.167
-10.5 | -0.271 | 0.2259 | -0.059 | -1.202
-10 | -0.245 | 0.22398 | -0.06 | -1.092
-9.5 | -0.218 | 0.21649 | -0.06 | -1.006
-9 | -0.191 | 0.19928 | -0.054 | -0.956
-8.5 | -0.164 | 0.19324 | -0.054 | -0.847
-8 | -0.137 | 0.36255 | -0.056 | -0.378
-7.5 | -0.11 | 0.18229 | -0.054 | -0.604
-7 | -0.083 | 0.17774 | -0.055 | -0.469
-6.5 | -0.057 | 0.19694 | -0.054 | -0.287
-6 | -0.03 | 0.16808 | -0.047 | -0.177
-5.5 | -0.003 | 0.15964 | -0.048 | -0.019
-5 | 0.024 | 0.1605 | -0.048 | 0.147
-4.5 | 0.084 | 0.06807 | -0.045 | 1.237
-4 | 0.141 | 0.05335 | -0.05 | 2.651
-3.5 | 0.199 | 0.04802 | -0.054 | 4.148
-3 | 0.257 | 0.0452 | -0.055 | 5.68
-2.5 | 0.314 | 0.04244 | -0.057 | 7.394
-2 | 0.37 | 0.04091 | -0.059 | 9.033
-1.5 | 0.425 | 0.03992 | -0.06 | 10.648
-1 | 0.481 | 0.03927 | -0.065 | 12.244
-0.5 | 0.538 | 0.03882 | -0.071 | 13.859
0 | 0.713 | 0.01849 | -0.148 | 38.578
0.5 | 0.778 | 0.01894 | -0.149 | 41.079
1 | 0.843 | 0.01946 | -0.149 | 43.303
1.5 | 0.907 | 0.01997 | -0.15 | 45.425
2 | 0.972 | 0.02059 | -0.15 | 47.183
2.5 | 1.029 | 0.02127 | -0.151 | 48.347
3 | 1.087 | 0.02205 | -0.151 | 49.303
3.5 | 1.143 | 0.02295 | -0.152 | 49.817
4 | 1.209 | 0.02684 | -0.154 | 45.047
4.5 | 1.029 | 0.04184 | -0.063 | 24.603
5 | 1.052 | 0.04632 | -0.059 | 22.709
5.5 | 1.054 | 0.05328 | -0.052 | 19.773
6 | 1.011 | 0.06853 | -0.047 | 14.751
6.5 | 0.625 | 0.17594 | -0.049 | 3.555
7 | 0.651 | 0.16818 | -0.048 | 3.87
7.5 | 0.677 | 0.1945 | -0.058 | 3.48
8 | 0.702 | 0.19725 | -0.059 | 3.559
8.5 | 0.727 | 0.19871 | -0.059 | 3.66
9 | 0.752 | 0.20164 | -0.059 | 3.732
9.5 | 0.779 | 0.23257 | -0.068 | 3.348
10 | 0.804 | 0.25268 | -0.068 | 3.18
10.5 | 0.828 | 0.25559 | -0.068 | 3.241
11 | 0.853 | 0.25653 | -0.07 | 3.327
11.5 | 0.88 | 0.27772 | -0.076 | 3.168
12 | 0.904 | 0.28107 | -0.076 | 3.218
12.5 | 0.929 | 0.28293 | -0.076 | 3.283
13 | 0.955 | 0.30044 | -0.081 | 3.178
13.5 | 0.98 | 0.32715 | -0.083 | 2.996
14 | 1.004 | 0.33116 | -0.084 | 3.033
14.5 | 1.029 | 0.33372 | -0.084 | 3.083
15 | 1.056 | 0.34149 | -0.09 | 3.092
15.5 | 1.08 | 0.34894 | -0.09 | 3.095
16 | 1.104 | 0.37269 | -0.091 | 2.963
16.5 | 1.129 | 0.38452 | -0.092 | 2.935
17 | 1.155 | 0.39098 | -0.096 | 2.955
17.5 | 1.179 | 0.40826 | -0.097 | 2.888
18 | 1.203 | 0.40825 | -0.097 | 2.946
18.5 | 1.227 | 0.42112 | -0.098 | 2.913
19 | 1.254 | 0.44294 | -0.102 | 2.831
19.5 | 1.277 | 0.45479 | -0.102 | 2.809
20 | 1.301 | 0.44981 | -0.103 | 2.892

## 8. Re 50k Mach 0.50 (2)
BIGFOIL.COM POLAR EXPORT
NACA65-709 a=0.8
NACA65-709 a=0.8 |  |  |  | Cl Max: | 1.3347 | at alpha= | 20 | deg
XFOIL ncrit=9 |  |  |  | L/D Max: | 22.7731 | at alpha= | 7.5 | deg
Re: | 50000 |  |  | Cd Min: | 0.32673 | at alpha= | 20 | deg
Mach: | 0.5 |  |  | Cl=0 at alpha= | -0.57848 | deg
|  |  |  | @ Cl=0.1, Cd= | 0.039569
|  |  |  | @ Cl=0.4, Cd= | 0.046497
|  |  |  | @ Cl=0.6, Cd= | 0.059127
alpha (deg) | Cl | Cd | Cm | Cl/Cd
-20 | -0.5576 | 0.25485 | -0.0154 | -2.188
-19.5 | -0.5354 | 0.24622 | -0.0193 | -2.1745
-19 | -0.5147 | 0.23918 | -0.0234 | -2.1519
-18.5 | -0.495 | 0.23301 | -0.0277 | -2.1244
-18 | -0.4788 | 0.22963 | -0.0324 | -2.0851
-17.5 | -0.4696 | 0.23047 | -0.0372 | -2.0376
-17 | -0.4397 | 0.21331 | -0.0383 | -2.0613
-16.5 | -0.4223 | 0.20673 | -0.0408 | -2.0428
-16 | -0.4109 | 0.20341 | -0.0439 | -2.0201
-15.5 | -0.4096 | 0.20414 | -0.0469 | -2.0065
-15 | -0.3839 | 0.18983 | -0.046 | -2.0223
-14.5 | -0.3755 | 0.18499 | -0.0463 | -2.0298
-14 | -0.3779 | 0.18423 | -0.0471 | -2.0512
-13.5 | -0.3668 | 0.17612 | -0.0459 | -2.0827
-13 | -0.3603 | 0.17055 | -0.0446 | -2.1126
-12.5 | -0.368 | 0.16962 | -0.0444 | -2.1696
-12 | -0.3576 | 0.1616 | -0.0425 | -2.2129
-11.5 | -0.3577 | 0.15746 | -0.0412 | -2.2717
-11 | -0.3601 | 0.15314 | -0.04 | -2.3514
-10.5 | -0.3602 | 0.14865 | -0.0382 | -2.4231
-10 | -0.3573 | 0.14278 | -0.0361 | -2.5025
-9.5 | -0.3811 | 0.143 | -0.0352 | -2.665
-9 | -0.3723 | 0.13552 | -0.0324 | -2.7472
-8.5 | -0.3693 | 0.12946 | -0.0297 | -2.8526
-8 | -0.3754 | 0.12496 | -0.0271 | -3.0042
-7.5 | -0.3842 | 0.12076 | -0.0242 | -3.1815
-7 | -0.3929 | 0.11649 | -0.021 | -3.3728
-6.5 | -0.4044 | 0.11247 | -0.0172 | -3.5956
-6 | -0.4308 | 0.11004 | -0.0126 | -3.9149
-5.5 | -0.4344 | 0.10453 | -0.0077 | -4.1557
-5 | -0.449 | 0.10034 | -0.0026 | -4.4748
-4.5 | -0.4571 | 0.09557 | 0.0029 | -4.7829
-4 | -0.4705 | 0.09159 | 0.0095 | -5.137
-3.5 | -0.4533 | 0.08521 | 0.022 | -5.3198
-3 | -0.1324 | 0.06149 | -0.0094 | -2.1532
-2.5 | -0.2034 | 0.06124 | 0.0084 | -3.3214
-2 | -0.3153 | 0.06233 | 0.0306 | -5.0586
-1.5 | -0.1562 | 0.04881 | -0.0754 | -3.2002
-1 | -0.0666 | 0.04404 | -0.0843 | -1.5123
-0.5 | 0.0124 | 0.04132 | -0.0884 | 0.3001
0 | 0.0774 | 0.03972 | -0.0896 | 1.9486
0.5 | 0.1401 | 0.0393 | -0.0895 | 3.5649
1 | 0.2132 | 0.0394 | -0.0925 | 5.4112
1.5 | 0.2533 | 0.03854 | -0.0881 | 6.5724
2 | 0.3014 | 0.04078 | -0.0883 | 7.3909
2.5 | 0.347 | 0.04321 | -0.0886 | 8.0305
3 | 0.3906 | 0.04585 | -0.0889 | 8.5191
3.5 | 0.4323 | 0.04872 | -0.0894 | 8.8732
4 | 0.4721 | 0.05186 | -0.0899 | 9.1034
4.5 | 0.51 | 0.05529 | -0.0905 | 9.2241
5 | 0.6742 | 0.06229 | -0.11 | 10.8236
5.5 | 0.7455 | 0.06572 | -0.1132 | 11.3436
6 | 0.8028 | 0.06871 | -0.1141 | 11.6839
6.5 | 0.8834 | 0.07139 | -0.1163 | 12.3743
7 | 0.9487 | 0.07273 | -0.1145 | 13.0441
7.5 | 1.107 | 0.04861 | -0.0797 | 22.7731
8 | 1.1892 | 0.05366 | -0.0745 | 22.1618
8.5 | 1.2523 | 0.06258 | -0.0721 | 20.0112
9 | 1.2404 | 0.07194 | -0.0686 | 17.2421
9.5 | 1.2212 | 0.08229 | -0.067 | 14.8402
10 | 1.182 | 0.09415 | -0.0689 | 12.5544
11 | 1.0949 | 0.1268 | -0.0888 | 8.6349
11.5 | 1.0834 | 0.14246 | -0.0983 | 7.6049
12 | 1.0828 | 0.1564 | -0.1059 | 6.9233
12.5 | 1.0798 | 0.17121 | -0.1159 | 6.3069
13 | 1.0909 | 0.18529 | -0.1233 | 5.8875
13.5 | 1.0835 | 0.20615 | -0.1425 | 5.2559
14 | 1.108 | 0.21882 | -0.1467 | 5.0635
14.5 | 1.1279 | 0.22926 | -0.1505 | 4.9197
15 | 1.1362 | 0.2358 | -0.156 | 4.8185
15.5 | 1.1518 | 0.24392 | -0.1608 | 4.722
16 | 1.1728 | 0.25384 | -0.1651 | 4.6202
16.5 | 1.196 | 0.26458 | -0.1692 | 4.5204
17 | 1.2181 | 0.27476 | -0.1737 | 4.4333
17.5 | 1.2381 | 0.28402 | -0.1785 | 4.3592
18 | 1.2623 | 0.29559 | -0.1826 | 4.2704
18.5 | 1.2744 | 0.29979 | -0.1898 | 4.251
19 | 1.2934 | 0.30849 | -0.196 | 4.1927
19.5 | 1.3243 | 0.32573 | -0.1981 | 4.0656
20 | 1.3347 | 0.32673 | -0.2074 | 4.085

## 9. Re 100k Mach 0.00 (1)
BIGFOIL.COM POLAR EXPORT
NACA65-709 a=0.8
NACA65-709 a=0.8 |  |  |  | Cl Max: | 1.114 | at alpha= | 4.5 | deg
JavaFoil+Calcfoil stall+Eppler ext transition |  |  |  | L/D Max: | 68.984 | at alpha= | 3.5 | deg
Re: | 100000 |  |  | Cd Min: | 0.01247 | at alpha= | 0 | deg
Mach: | 0 |  |  | Cl=0 at alpha= | -5.4432 | deg
|  |  |  | @ Cl=0.1, Cd= | 0.042377
|  |  |  | @ Cl=0.4, Cd= | 0.034118
|  |  |  | @ Cl=0.6, Cd= | 0.012627
alpha (deg) | Cl | Cd | Cm | Cl/Cd
-16.5 | -0.194 | 0.39654 | -0.039 | -0.49
-16 | -0.204 | 0.37946 | -0.038 | -0.538
-15.5 | -0.215 | 0.37586 | -0.038 | -0.571
-15 | -0.225 | 0.33042 | -0.038 | -0.682
-14.5 | -0.236 | 0.28862 | -0.039 | -0.816
-14 | -0.246 | 0.25804 | -0.038 | -0.952
-13.5 | -0.255 | 0.24138 | -0.039 | -1.058
-13 | -0.264 | 0.21056 | -0.039 | -1.253
-12.5 | -0.271 | 0.1926 | -0.039 | -1.408
-12 | -0.277 | 0.17535 | -0.039 | -1.578
-11.5 | -0.28 | 0.15584 | -0.039 | -1.796
-11 | -0.276 | 0.14216 | -0.039 | -1.944
-10.5 | -0.27 | 0.13246 | -0.039 | -2.036
-10 | -0.26 | 0.11672 | -0.039 | -2.226
-9.5 | -0.246 | 0.10208 | -0.04 | -2.413
-9 | -0.229 | 0.0968 | -0.039 | -2.367
-8.5 | -0.208 | 0.086 | -0.039 | -2.419
-8 | -0.183 | 0.07843 | -0.039 | -2.333
-7.5 | -0.154 | 0.06805 | -0.04 | -2.264
-7 | -0.121 | 0.06245 | -0.041 | -1.945
-6.5 | -0.086 | 0.05684 | -0.041 | -1.504
-6 | -0.047 | 0.05251 | -0.042 | -0.886
-5.5 | -0.005 | 0.04888 | -0.043 | -0.101
-5 | 0.039 | 0.0459 | -0.045 | 0.844
-4.5 | 0.084 | 0.04302 | -0.046 | 1.954
-4 | 0.131 | 0.04113 | -0.048 | 3.176
-3.5 | 0.178 | 0.03902 | -0.049 | 4.561
-3 | 0.226 | 0.03752 | -0.05 | 6.017
-2.5 | 0.274 | 0.03628 | -0.051 | 7.547
-2 | 0.321 | 0.03529 | -0.053 | 9.109
-1.5 | 0.369 | 0.03457 | -0.055 | 10.68
-1 | 0.417 | 0.03387 | -0.06 | 12.324
-0.5 | 0.578 | 0.01277 | -0.129 | 45.262
0 | 0.624 | 0.01247 | -0.13 | 49.999
0.5 | 0.681 | 0.01264 | -0.13 | 53.864
1 | 0.737 | 0.01296 | -0.131 | 56.891
1.5 | 0.794 | 0.01318 | -0.131 | 60.275
2 | 0.851 | 0.01347 | -0.132 | 63.168
2.5 | 0.903 | 0.0138 | -0.132 | 65.4
3 | 0.956 | 0.01419 | -0.133 | 67.36
3.5 | 1.009 | 0.01462 | -0.133 | 68.984
4 | 1.066 | 0.0196 | -0.135 | 54.418
4.5 | 1.114 | 0.02037 | -0.135 | 54.671
5 | 0.948 | 0.03886 | -0.061 | 24.405
5.5 | 0.98 | 0.04163 | -0.054 | 23.552
6 | 1.01 | 0.04486 | -0.051 | 22.512
6.5 | 1.028 | 0.0489 | -0.048 | 21.03
7 | 1.04 | 0.05263 | -0.046 | 19.752
7.5 | 1.043 | 0.05832 | -0.044 | 17.876
8 | 1.037 | 0.06366 | -0.042 | 16.291
8.5 | 1.023 | 0.07048 | -0.039 | 14.515
9 | 1.001 | 0.07901 | -0.031 | 12.665
9.5 | 0.971 | 0.08705 | -0.029 | 11.159

## 10. Re 100k Mach 0.00 (2)
BIGFOIL.COM POLAR EXPORT
NACA65-709 a=0.8
NACA65-709 a=0.8 |  |  |  | Cl Max: | 1.3592 | at alpha= | 9.5 | deg
XFOIL ncrit=9 |  |  |  | L/D Max: | 58.0836 | at alpha= | 6 | deg
Re: | 100000 |  |  | Cd Min: | 0.23002 | at alpha= | -20 | deg
Mach: | 0 |  |  | Cl=0 at alpha= | -2.4071 | deg
|  |  |  | @ Cl=0.1, Cd= | 0.034031
|  |  |  | @ Cl=0.4, Cd= | 0.029304
|  |  |  | @ Cl=0.6, Cd= | 0.033819
alpha (deg) | Cl | Cd | Cm | Cl/Cd
-20 | -0.5142 | 0.23002 | -0.0111 | -2.2355
-19.5 | -0.497 | 0.22422 | -0.015 | -2.2166
-19 | -0.48 | 0.21862 | -0.0189 | -2.1956
-18.5 | -0.4646 | 0.21539 | -0.0235 | -2.157
-18 | -0.4539 | 0.21409 | -0.0282 | -2.1201
-17.5 | -0.4469 | 0.21316 | -0.0326 | -2.0965
-17 | -0.4219 | 0.19842 | -0.0343 | -2.1263
-16.5 | -0.4024 | 0.18895 | -0.0357 | -2.1297
-16 | -0.3877 | 0.18279 | -0.0379 | -2.121
-15.5 | -0.3746 | 0.17702 | -0.0402 | -2.1161
-15 | -0.3632 | 0.17155 | -0.042 | -2.1172
-14.5 | -0.3543 | 0.1665 | -0.0434 | -2.1279
-14 | -0.3496 | 0.16238 | -0.0441 | -2.153
-13.5 | -0.3522 | 0.16021 | -0.0443 | -2.1984
-13 | -0.3623 | 0.15921 | -0.0439 | -2.2756
-12.5 | -0.3727 | 0.15752 | -0.0432 | -2.366
-12 | -0.3804 | 0.15475 | -0.0424 | -2.4582
-11.5 | -0.357 | 0.14074 | -0.0378 | -2.5366
-11 | -0.3574 | 0.13616 | -0.0357 | -2.6249
-10.5 | -0.3609 | 0.13203 | -0.0342 | -2.7335
-10 | -0.3669 | 0.12817 | -0.0329 | -2.8626
-9.5 | -0.3814 | 0.12593 | -0.0324 | -3.0287
-9 | -0.4008 | 0.12424 | -0.0318 | -3.226
-8.5 | -0.4212 | 0.12212 | -0.0303 | -3.4491
-8 | -0.4484 | 0.12022 | -0.0277 | -3.7298
-7.5 | -0.4187 | 0.10763 | -0.0226 | -3.8902
-7 | -0.4371 | 0.10431 | -0.0188 | -4.1904
-6.5 | -0.455 | 0.10063 | -0.0165 | -4.5215
-6 | -0.4619 | 0.09565 | -0.019 | -4.8291
-5.5 | -0.4189 | 0.08528 | -0.0422 | -4.9121
-5 | -0.3862 | 0.07795 | -0.0429 | -4.9545
-4.5 | -0.3299 | 0.06859 | -0.0572 | -4.8097
-4 | -0.2551 | 0.05942 | -0.0737 | -4.2932
-3.5 | -0.1882 | 0.05262 | -0.0826 | -3.5766
-2 | 0.0701 | 0.03492 | -0.1058 | 2.0074
-1.5 | 0.133 | 0.03305 | -0.1063 | 4.0242
-1 | 0.1991 | 0.03102 | -0.1086 | 6.4184
-0.5 | 0.2623 | 0.03024 | -0.1104 | 8.6739
0 | 0.3097 | 0.02754 | -0.1085 | 11.2455
0.5 | 0.3668 | 0.02868 | -0.1099 | 12.7894
1 | 0.4301 | 0.02987 | -0.1125 | 14.3991
1.5 | 0.4848 | 0.031 | -0.1137 | 15.6387
2 | 0.5331 | 0.0322 | -0.1138 | 16.5559
2.5 | 0.583 | 0.03342 | -0.1142 | 17.4446
3 | 0.6341 | 0.03462 | -0.1147 | 18.316
3.5 | 0.6877 | 0.03571 | -0.1154 | 19.2579
4 | 0.7437 | 0.03667 | -0.1162 | 20.2809
4.5 | 0.8033 | 0.0374 | -0.1173 | 21.4786
5 | 0.8691 | 0.03766 | -0.1188 | 23.0775
5.5 | 0.9147 | 0.03822 | -0.1173 | 23.9325
6 | 1.1396 | 0.01962 | -0.1233 | 58.0836
6.5 | 1.1121 | 0.02242 | -0.1059 | 49.603
7 | 1.104 | 0.02728 | -0.0968 | 40.4692
7.5 | 1.1213 | 0.03083 | -0.0914 | 36.3704
8 | 1.2048 | 0.03614 | -0.0943 | 33.337
8.5 | 1.2944 | 0.04315 | -0.0984 | 29.9977
9 | 1.3451 | 0.05151 | -0.0965 | 26.1134
9.5 | 1.3592 | 0.06319 | -0.0878 | 21.5097

## 11. Re 100k Mach 0.10 (1)
BIGFOIL.COM POLAR EXPORT
NACA65-709 a=0.8
NACA65-709 a=0.8 |  |  |  | Cl Max: | 1.119 | at alpha= | 4.5 | deg
JavaFoil+Calcfoil stall+Eppler ext transition |  |  |  | L/D Max: | 69.011 | at alpha= | 3.5 | deg
Re: | 100000 |  |  | Cd Min: | 0.01249 | at alpha= | 0 | deg
Mach: | 0.1 |  |  | Cl=0 at alpha= | -5.4432 | deg
|  |  |  | @ Cl=0.1, Cd= | 0.042596
|  |  |  | @ Cl=0.4, Cd= | 0.034177
|  |  |  | @ Cl=0.6, Cd= | 0.012707
alpha (deg) | Cl | Cd | Cm | Cl/Cd
-16.5 | -0.159 | 0.5011 | -0.04 | -0.317
-16 | -0.17 | 0.44735 | -0.04 | -0.381
-15.5 | -0.182 | 0.42157 | -0.039 | -0.432
-15 | -0.194 | 0.363 | -0.039 | -0.535
-14.5 | -0.206 | 0.32383 | -0.039 | -0.637
-14 | -0.218 | 0.30341 | -0.039 | -0.72
-13.5 | -0.23 | 0.26368 | -0.039 | -0.872
-13 | -0.241 | 0.23176 | -0.04 | -1.04
-12.5 | -0.251 | 0.20114 | -0.039 | -1.247
-12 | -0.259 | 0.18901 | -0.039 | -1.37
-11.5 | -0.265 | 0.16492 | -0.04 | -1.605
-11 | -0.264 | 0.15521 | -0.04 | -1.699
-10.5 | -0.259 | 0.13741 | -0.039 | -1.887
-10 | -0.252 | 0.12058 | -0.039 | -2.086
-9.5 | -0.24 | 0.1062 | -0.041 | -2.261
-9 | -0.225 | 0.09894 | -0.039 | -2.269
-8.5 | -0.205 | 0.08923 | -0.039 | -2.296
-8 | -0.181 | 0.07886 | -0.039 | -2.295
-7.5 | -0.153 | 0.06855 | -0.04 | -2.231
-7 | -0.121 | 0.0625 | -0.041 | -1.935
-6.5 | -0.085 | 0.05751 | -0.042 | -1.484
-6 | -0.047 | 0.05292 | -0.042 | -0.879
-5.5 | -0.005 | 0.04926 | -0.043 | -0.101
-5 | 0.039 | 0.04634 | -0.045 | 0.838
-4.5 | 0.084 | 0.04328 | -0.046 | 1.949
-4 | 0.131 | 0.04127 | -0.048 | 3.178
-3.5 | 0.179 | 0.03914 | -0.049 | 4.567
-3 | 0.227 | 0.03761 | -0.05 | 6.032
-2.5 | 0.275 | 0.03635 | -0.052 | 7.57
-2 | 0.323 | 0.03535 | -0.053 | 9.139
-1.5 | 0.371 | 0.0346 | -0.056 | 10.724
-1 | 0.419 | 0.0339 | -0.06 | 12.372
-0.5 | 0.581 | 0.01286 | -0.13 | 45.167
0 | 0.627 | 0.01249 | -0.131 | 50.155
0.5 | 0.684 | 0.01272 | -0.131 | 53.777
1 | 0.741 | 0.013 | -0.132 | 57.018
1.5 | 0.798 | 0.01323 | -0.132 | 60.331
2 | 0.855 | 0.01354 | -0.133 | 63.136
2.5 | 0.907 | 0.01385 | -0.133 | 65.487
3 | 0.961 | 0.01425 | -0.133 | 67.419
3.5 | 1.013 | 0.01468 | -0.134 | 69.011
4 | 1.071 | 0.01971 | -0.135 | 54.343
4.5 | 1.119 | 0.02049 | -0.136 | 54.588
5 | 0.953 | 0.03881 | -0.062 | 24.546
5.5 | 0.984 | 0.04185 | -0.055 | 23.518
6 | 1.013 | 0.04506 | -0.052 | 22.493
6.5 | 1.031 | 0.04858 | -0.047 | 21.215
7 | 1.041 | 0.05372 | -0.046 | 19.37
7.5 | 1.041 | 0.05854 | -0.044 | 17.789
8 | 1.033 | 0.06347 | -0.041 | 16.274
8.5 | 1.015 | 0.07124 | -0.038 | 14.252
9 | 0.989 | 0.08036 | -0.031 | 12.307
9.5 | 0.955 | 0.08979 | -0.029 | 10.635

## 12. Re 100k Mach 0.10 (2)
BIGFOIL.COM POLAR EXPORT
NACA65-709 a=0.8
NACA65-709 a=0.8 |  |  |  | Cl Max: | 1.3662 | at alpha= | 9.5 | deg
XFOIL ncrit=9 |  |  |  | L/D Max: | 58.5056 | at alpha= | 6 | deg
Re: | 100000 |  |  | Cd Min: | 0.06287 | at alpha= | 9.5 | deg
Mach: | 0.1 |  |  | Cl=0 at alpha= | -99 | deg
|  |  |  | @ Cl=0.1, Cd= | 0.02879
|  |  |  | @ Cl=0.4, Cd= | 0.02947
|  |  |  | @ Cl=0.6, Cd= | 0.033825
alpha (deg) | Cl | Cd | Cm | Cl/Cd
0.5 | 0.3671 | 0.02879 | -0.1102 | 12.751
1 | 0.4247 | 0.02998 | -0.1119 | 14.1661
1.5 | 0.4898 | 0.03113 | -0.1146 | 15.734
2 | 0.5377 | 0.03232 | -0.1147 | 16.6368
2.5 | 0.5874 | 0.03353 | -0.115 | 17.5186
3 | 0.6386 | 0.03473 | -0.1154 | 18.3876
3.5 | 0.6927 | 0.03582 | -0.1161 | 19.3384
4 | 0.7495 | 0.03676 | -0.117 | 20.389
4.5 | 0.8102 | 0.03746 | -0.1182 | 21.6284
5 | 0.8526 | 0.03853 | -0.1167 | 22.1282
5.5 | 0.9212 | 0.03825 | -0.1178 | 24.0837
6 | 1.1432 | 0.01954 | -0.1228 | 58.5056
6.5 | 1.1105 | 0.02287 | -0.1051 | 48.5571
7 | 1.1047 | 0.02761 | -0.0963 | 40.0109
7.5 | 1.1225 | 0.03122 | -0.0909 | 35.9545
8 | 1.2088 | 0.03655 | -0.0939 | 33.0725
8.5 | 1.2992 | 0.04393 | -0.098 | 29.5743
9 | 1.3465 | 0.05225 | -0.0956 | 25.7703
9.5 | 1.3662 | 0.06287 | -0.0887 | 21.7306

## 13. Re 100k Mach 0.25 (1)
BIGFOIL.COM POLAR EXPORT
NACA65-709 a=0.8
NACA65-709 a=0.8 |  |  |  | Cl Max: | 1.145 | at alpha= | 4.5 | deg
JavaFoil+Calcfoil stall+Eppler ext transition |  |  |  | L/D Max: | 68.846 | at alpha= | 3.5 | deg
Re: | 100000 |  |  | Cd Min: | 0.0127 | at alpha= | 0 | deg
Mach: | 0.25 |  |  | Cl=0 at alpha= | -5.4432 | deg
|  |  |  | @ Cl=0.1, Cd= | 0.043528
|  |  |  | @ Cl=0.4, Cd= | 0.03458
|  |  |  | @ Cl=0.6, Cd= | 0.012981
alpha (deg) | Cl | Cd | Cm | Cl/Cd
-14.5 | -0.051 | 0.30867 | -0.045 | -0.166
-14 | -0.048 | 0.24446 | -0.045 | -0.198
-13.5 | -0.046 | 0.22294 | -0.046 | -0.205
-13 | -0.043 | 0.20744 | -0.045 | -0.207
-12.5 | -0.04 | 0.1748 | -0.045 | -0.229
-12 | -0.066 | 0.18597 | -0.044 | -0.356
-11.5 | -0.119 | 0.40506 | -0.044 | -0.293
-11 | -0.145 | 0.25387 | -0.044 | -0.572
-10.5 | -0.164 | 0.22375 | -0.043 | -0.734
-10 | -0.177 | 0.17847 | -0.042 | -0.994
-9.5 | -0.184 | 0.14827 | -0.041 | -1.241
-9 | -0.184 | 0.11396 | -0.043 | -1.615
-8.5 | -0.177 | 0.10723 | -0.041 | -1.652
-8 | -0.163 | 0.09154 | -0.041 | -1.784
-7.5 | -0.143 | 0.07625 | -0.042 | -1.872
-7 | -0.116 | 0.06825 | -0.042 | -1.698
-6.5 | -0.083 | 0.06094 | -0.042 | -1.369
-6 | -0.046 | 0.05549 | -0.043 | -0.832
-5.5 | -0.005 | 0.05105 | -0.044 | -0.097
-5 | 0.039 | 0.04716 | -0.045 | 0.833
-4.5 | 0.086 | 0.04419 | -0.047 | 1.943
-4 | 0.134 | 0.04192 | -0.048 | 3.195
-3.5 | 0.183 | 0.03966 | -0.05 | 4.616
-3 | 0.233 | 0.03796 | -0.051 | 6.128
-2.5 | 0.282 | 0.03664 | -0.053 | 7.709
-2 | 0.332 | 0.03561 | -0.054 | 9.315
-1.5 | 0.381 | 0.03485 | -0.057 | 10.936
-1 | 0.431 | 0.03414 | -0.062 | 12.621
-0.5 | 0.597 | 0.013 | -0.133 | 45.921
0 | 0.644 | 0.0127 | -0.134 | 50.682
0.5 | 0.702 | 0.01295 | -0.135 | 54.233
1 | 0.761 | 0.01324 | -0.135 | 57.465
1.5 | 0.82 | 0.01351 | -0.136 | 60.677
2 | 0.878 | 0.01381 | -0.136 | 63.541
2.5 | 0.931 | 0.0142 | -0.137 | 65.579
3 | 0.986 | 0.01461 | -0.137 | 67.486
3.5 | 1.039 | 0.0151 | -0.137 | 68.846
4 | 1.098 | 0.02031 | -0.139 | 54.053
4.5 | 1.145 | 0.02115 | -0.139 | 54.152
5 | 0.974 | 0.03944 | -0.06 | 24.691
5.5 | 1.005 | 0.04252 | -0.055 | 23.627
6 | 1.031 | 0.04646 | -0.052 | 22.182
6.5 | 1.041 | 0.05069 | -0.047 | 20.537
7 | 1.04 | 0.05568 | -0.045 | 18.67
7.5 | 1.024 | 0.06131 | -0.043 | 16.705
8 | 0.994 | 0.06839 | -0.039 | 14.529
8.5 | 0.947 | 0.07927 | -0.033 | 11.951
9 | 0.886 | 0.09657 | -0.031 | 9.172
9.5 | 0.81 | 0.1136 | -0.032 | 7.132

## 14. Re 100k Mach 0.25 (2)
BIGFOIL.COM POLAR EXPORT
NACA65-709 a=0.8
NACA65-709 a=0.8 |  |  |  | Cl Max: | 1.3455 | at alpha= | 9 | deg
XFOIL ncrit=9 |  |  |  | L/D Max: | 57.8683 | at alpha= | 6 | deg
Re: | 100000 |  |  | Cd Min: | 0.23361 | at alpha= | -20 | deg
Mach: | 0.25 |  |  | Cl=0 at alpha= | -2.3386 | deg
|  |  |  | @ Cl=0.1, Cd= | 0.035556
|  |  |  | @ Cl=0.4, Cd= | 0.02987
|  |  |  | @ Cl=0.6, Cd= | 0.0347
alpha (deg) | Cl | Cd | Cm | Cl/Cd
-20 | -0.5205 | 0.23361 | -0.0118 | -2.2281
-19.5 | -0.5023 | 0.22772 | -0.016 | -2.2058
-19 | -0.4845 | 0.22274 | -0.0203 | -2.1752
-18.5 | -0.4719 | 0.22218 | -0.0257 | -2.124
-18 | -0.4619 | 0.22094 | -0.0304 | -2.0906
-17.5 | -0.4439 | 0.2117 | -0.0336 | -2.0968
-17 | -0.418 | 0.19754 | -0.0344 | -2.116
-16.5 | -0.4018 | 0.191 | -0.0369 | -2.1037
-16 | -0.3871 | 0.18507 | -0.0394 | -2.0916
-15.5 | -0.3739 | 0.17939 | -0.0416 | -2.0843
-15 | -0.363 | 0.17412 | -0.0433 | -2.0848
-14.5 | -0.3558 | 0.16973 | -0.0444 | -2.0963
-14 | -0.3555 | 0.16736 | -0.045 | -2.1242
-13.5 | -0.3627 | 0.1664 | -0.0448 | -2.1797
-13 | -0.3729 | 0.16519 | -0.0442 | -2.2574
-12.5 | -0.3803 | 0.16273 | -0.0436 | -2.337
-12 | -0.3557 | 0.14818 | -0.0394 | -2.4005
-11.5 | -0.354 | 0.14312 | -0.0373 | -2.4734
-11 | -0.3559 | 0.13887 | -0.0358 | -2.5628
-10.5 | -0.3601 | 0.13505 | -0.0346 | -2.6664
-10 | -0.3716 | 0.13282 | -0.0342 | -2.7978
-9.5 | -0.3906 | 0.13168 | -0.0342 | -2.9663
-9 | -0.4082 | 0.1296 | -0.0334 | -3.1497
-8.5 | -0.3872 | 0.1178 | -0.0285 | -3.2869
-8 | -0.3924 | 0.11326 | -0.0256 | -3.4646
-7.5 | -0.4048 | 0.1095 | -0.0232 | -3.6968
-7 | -0.4241 | 0.10642 | -0.0204 | -3.9852
-6.5 | -0.4515 | 0.10411 | -0.0182 | -4.3368
-6 | -0.4404 | 0.09884 | -0.0368 | -4.4557
-5.5 | -0.4218 | 0.08972 | -0.0289 | -4.7013
-5 | -0.3574 | 0.07962 | -0.0576 | -4.4888
-4.5 | -0.3127 | 0.0709 | -0.0654 | -4.4104
-4 | -0.2642 | 0.06315 | -0.071 | -4.1837
-3.5 | -0.2055 | 0.05592 | -0.0804 | -3.6749
-2 | 0.0599 | 0.03706 | -0.1075 | 1.6163
-1.5 | 0.1391 | 0.03409 | -0.1108 | 4.0804
-1 | 0.2029 | 0.03208 | -0.1124 | 6.3248
-0.5 | 0.2594 | 0.03123 | -0.1126 | 8.3061
0.5 | 0.3801 | 0.02941 | -0.1139 | 12.9242
1 | 0.4316 | 0.0306 | -0.1143 | 14.1046
1.5 | 0.4834 | 0.03186 | -0.1148 | 15.1726
2 | 0.5358 | 0.03314 | -0.1153 | 16.1678
2.5 | 0.5887 | 0.03443 | -0.1159 | 17.0985
3 | 0.6418 | 0.0357 | -0.1164 | 17.9776
3.5 | 0.6963 | 0.03686 | -0.117 | 18.8904
4 | 0.7531 | 0.03792 | -0.1176 | 19.8602
4.5 | 0.8146 | 0.03871 | -0.1186 | 21.0437
5 | 0.8847 | 0.03893 | -0.1201 | 22.7254
5.5 | 0.9342 | 0.03943 | -0.1185 | 23.6926
6 | 1.151 | 0.01989 | -0.1187 | 57.8683
6.5 | 1.1072 | 0.02498 | -0.1016 | 44.3235
7 | 1.1083 | 0.02942 | -0.0938 | 37.6717
7.5 | 1.131 | 0.03332 | -0.0887 | 33.9436
8 | 1.2359 | 0.03918 | -0.0925 | 31.5442
8.5 | 1.3145 | 0.04721 | -0.0942 | 27.8437
9 | 1.3455 | 0.05562 | -0.0902 | 24.1909
9.5 | 1.3314 | 0.06339 | -0.0806 | 21.0033
10 | 1.3144 | 0.07229 | -0.0736 | 18.1823
10.5 | 1.2695 | 0.0805 | -0.066 | 15.7702
11 | 1.2223 | 0.09193 | -0.0635 | 13.296
11.5 | 1.161 | 0.10676 | -0.0673 | 10.8749
12 | 0.9915 | 0.10826 | -0.06 | 9.1585
12.5 | 0.9228 | 0.12754 | -0.0733 | 7.2354
13 | 1.0605 | 0.16561 | -0.1045 | 6.4036
13.5 | 1.0558 | 0.17636 | -0.1108 | 5.9866
14 | 1.0567 | 0.1867 | -0.1166 | 5.6599

## 15. Re 100k Mach 0.50 (1)
BIGFOIL.COM POLAR EXPORT
NACA65-709 a=0.8
NACA65-709 a=0.8 |  |  |  | Cl Max: | 1.301 | at alpha= | 20 | deg
JavaFoil+Calcfoil stall+Eppler ext transition |  |  |  | L/D Max: | 67.89 | at alpha= | 3.5 | deg
Re: | 100000 |  |  | Cd Min: | 0.01365 | at alpha= | 0 | deg
Mach: | 0.5 |  |  | Cl=0 at alpha= | -5.4444 | deg
|  |  |  | @ Cl=0.1, Cd= | 0.05418
|  |  |  | @ Cl=0.4, Cd= | 0.036281
|  |  |  | @ Cl=0.6, Cd= | 0.021513
alpha (deg) | Cl | Cd | Cm | Cl/Cd
-20 | -0.784 | 0.33094 | -0.069 | -2.367
-19.5 | -0.755 | 0.30015 | -0.066 | -2.516
-19 | -0.728 | 0.29599 | -0.066 | -2.461
-18.5 | -0.702 | 0.28901 | -0.067 | -2.429
-18 | -0.675 | 0.3046 | -0.067 | -2.217
-17.5 | -0.649 | 0.30001 | -0.066 | -2.162
-17 | -0.622 | 0.27517 | -0.067 | -2.261
-16.5 | -0.595 | 0.28105 | -0.066 | -2.118
-16 | -0.567 | 0.25838 | -0.063 | -2.195
-15.5 | -0.54 | 0.23845 | -0.063 | -2.267
-15 | -0.514 | 0.2356 | -0.063 | -2.18
-14.5 | -0.487 | 0.23088 | -0.063 | -2.109
-14 | -0.46 | 0.23857 | -0.063 | -1.928
-13.5 | -0.433 | 0.21988 | -0.064 | -1.971
-13 | -0.407 | 0.21797 | -0.064 | -1.865
-12.5 | -0.379 | 0.21172 | -0.058 | -1.789
-12 | -0.352 | 0.20823 | -0.058 | -1.69
-11.5 | -0.325 | 0.20491 | -0.059 | -1.586
-11 | -0.298 | 0.20177 | -0.059 | -1.478
-10.5 | -0.271 | 0.17991 | -0.06 | -1.509
-10 | -0.245 | 0.16735 | -0.06 | -1.462
-9.5 | -0.218 | 0.16138 | -0.06 | -1.349
-9 | -0.191 | 0.15635 | -0.054 | -1.219
-8.5 | -0.164 | 0.15152 | -0.054 | -1.081
-8 | -0.137 | 0.27598 | -0.056 | -0.496
-7.5 | -0.11 | 0.14016 | -0.055 | -0.786
-7 | -0.083 | 0.13648 | -0.055 | -0.611
-6.5 | -0.057 | 0.15114 | -0.054 | -0.374
-6 | -0.03 | 0.12639 | -0.047 | -0.236
-5.5 | -0.003 | 0.12319 | -0.049 | -0.025
-5 | 0.024 | 0.1237 | -0.049 | 0.191
-4.5 | 0.084 | 0.05713 | -0.046 | 1.474
-4 | 0.141 | 0.04662 | -0.05 | 3.035
-3.5 | 0.199 | 0.04235 | -0.054 | 4.703
-3 | 0.257 | 0.04027 | -0.056 | 6.375
-2.5 | 0.314 | 0.03808 | -0.058 | 8.242
-2 | 0.37 | 0.03675 | -0.059 | 10.058
-1.5 | 0.425 | 0.03589 | -0.061 | 11.847
-1 | 0.481 | 0.03523 | -0.067 | 13.653
-0.5 | 0.667 | 0.01379 | -0.149 | 48.389
0 | 0.718 | 0.01365 | -0.149 | 52.583
0.5 | 0.783 | 0.01397 | -0.15 | 56.061
1 | 0.848 | 0.01439 | -0.151 | 58.961
1.5 | 0.914 | 0.01477 | -0.151 | 61.869
2 | 0.978 | 0.0152 | -0.152 | 64.332
2.5 | 1.036 | 0.01573 | -0.152 | 65.842
3 | 1.095 | 0.01628 | -0.153 | 67.246
3.5 | 1.151 | 0.01696 | -0.153 | 67.89
4 | 1.212 | 0.02334 | -0.155 | 51.902
4.5 | 1.03 | 0.03859 | -0.066 | 26.695
5 | 1.052 | 0.04244 | -0.06 | 24.79
5.5 | 1.054 | 0.04809 | -0.053 | 21.91
6 | 1.011 | 0.05924 | -0.048 | 17.065
6.5 | 0.625 | 0.13107 | -0.049 | 4.772
7 | 0.651 | 0.13433 | -0.049 | 4.845
7.5 | 0.677 | 0.15073 | -0.059 | 4.49
8 | 0.702 | 0.15315 | -0.059 | 4.585
8.5 | 0.727 | 0.15483 | -0.059 | 4.698
9 | 0.752 | 0.15768 | -0.059 | 4.772
9.5 | 0.779 | 0.18233 | -0.068 | 4.27
10 | 0.804 | 0.18854 | -0.068 | 4.262
10.5 | 0.828 | 0.19146 | -0.068 | 4.327
11 | 0.854 | 0.20117 | -0.07 | 4.243
11.5 | 0.88 | 0.21905 | -0.076 | 4.016
12 | 0.904 | 0.22237 | -0.076 | 4.067
12.5 | 0.929 | 0.22645 | -0.077 | 4.102
13 | 0.955 | 0.23465 | -0.082 | 4.072
13.5 | 0.98 | 0.24604 | -0.083 | 3.984
14 | 1.004 | 0.25114 | -0.084 | 3.999
14.5 | 1.029 | 0.25955 | -0.084 | 3.964
15 | 1.056 | 0.2762 | -0.09 | 3.823
15.5 | 1.08 | 0.28059 | -0.09 | 3.849
16 | 1.104 | 0.29459 | -0.091 | 3.748
16.5 | 1.129 | 0.29826 | -0.092 | 3.784
17 | 1.155 | 0.31457 | -0.096 | 3.673
17.5 | 1.179 | 0.31241 | -0.097 | 3.774
18 | 1.203 | 0.3327 | -0.097 | 3.616
18.5 | 1.227 | 0.32786 | -0.098 | 3.743
19 | 1.254 | 0.33933 | -0.102 | 3.696
19.5 | 1.277 | 0.34787 | -0.102 | 3.672
20 | 1.301 | 0.36388 | -0.103 | 3.575

## 16. Re 100k Mach 0.50 (2)
BIGFOIL.COM POLAR EXPORT
NACA65-709 a=0.8
NACA65-709 a=0.8 |  |  |  | Cl Max: | 1.3445 | at alpha= | 20 | deg
XFOIL ncrit=9 |  |  |  | L/D Max: | 45.9671 | at alpha= | 6 | deg
Re: | 100000 |  |  | Cd Min: | 0.32869 | at alpha= | 20 | deg
Mach: | 0.5 |  |  | Cl=0 at alpha= | -2.0641 | deg
|  |  |  | @ Cl=0.1, Cd= | 0.040362
|  |  |  | @ Cl=0.4, Cd= | 0.03281
|  |  |  | @ Cl=0.6, Cd= | 0.037439
alpha (deg) | Cl | Cd | Cm | Cl/Cd
-20 | -0.5511 | 0.25456 | -0.0158 | -2.1649
-19.5 | -0.5343 | 0.25303 | -0.0218 | -2.1116
-18.5 | -0.4867 | 0.22957 | -0.0287 | -2.1201
-18 | -0.4658 | 0.2218 | -0.0323 | -2.1001
-17.5 | -0.446 | 0.21481 | -0.0358 | -2.0763
-17 | -0.4273 | 0.20819 | -0.0392 | -2.0525
-16.5 | -0.4102 | 0.20194 | -0.0421 | -2.0313
-16 | -0.3957 | 0.19636 | -0.0444 | -2.0152
-15.5 | -0.3866 | 0.19278 | -0.0462 | -2.0054
-15 | -0.3861 | 0.19182 | -0.0471 | -2.0128
-14.5 | -0.3903 | 0.19114 | -0.0471 | -2.042
-14 | -0.3903 | 0.18691 | -0.0464 | -2.0882
-13.5 | -0.3681 | 0.17268 | -0.0431 | -2.1317
-13 | -0.3636 | 0.1673 | -0.0414 | -2.1733
-12.5 | -0.3609 | 0.16254 | -0.0401 | -2.2204
-12 | -0.3595 | 0.15813 | -0.0391 | -2.2734
-11.5 | -0.366 | 0.15629 | -0.0391 | -2.3418
-11 | -0.3812 | 0.15621 | -0.0393 | -2.4403
-10.5 | -0.3695 | 0.14657 | -0.0369 | -2.521
-10 | -0.3612 | 0.13918 | -0.034 | -2.5952
-9.5 | -0.3624 | 0.13438 | -0.0322 | -2.6968
-9 | -0.3677 | 0.13037 | -0.0308 | -2.8204
-8.5 | -0.3842 | 0.12879 | -0.0305 | -2.9832
-8 | -0.4095 | 0.12823 | -0.0302 | -3.1935
-7.5 | -0.3889 | 0.11716 | -0.0254 | -3.3194
-7 | -0.3957 | 0.11277 | -0.0227 | -3.5089
-6.5 | -0.3926 | 0.10883 | -0.0298 | -3.6075
-6 | -0.3716 | 0.101 | -0.0339 | -3.6792
-5.5 | -0.3617 | 0.09628 | -0.0422 | -3.7568
-5 | -0.3437 | 0.08895 | -0.0433 | -3.864
-4.5 | -0.3215 | 0.08199 | -0.0526 | -3.9212
-4 | -0.2913 | 0.07481 | -0.0611 | -3.8939
-3.5 | -0.2442 | 0.06716 | -0.0738 | -3.6361
-3 | -0.1885 | 0.06007 | -0.0823 | -3.138
-2.5 | -0.1455 | 0.05493 | -0.0827 | -2.6488
-2 | 0.0214 | 0.04441 | -0.1137 | 0.48187
-1.5 | 0.1282 | 0.03891 | -0.1214 | 3.2948
-1 | 0.194 | 0.03648 | -0.1227 | 5.318
-0.5 | 0.2619 | 0.03515 | -0.1232 | 7.4509
0 | 0.335 | 0.03453 | -0.1248 | 9.7017
0.5 | 0.3966 | 0.03276 | -0.1248 | 12.1062
1 | 0.4471 | 0.03351 | -0.1227 | 13.3423
1.5 | 0.5049 | 0.03499 | -0.1232 | 14.4298
2 | 0.563 | 0.03649 | -0.1237 | 15.4289
2.5 | 0.6219 | 0.038 | -0.1243 | 16.3658
3 | 0.6835 | 0.03945 | -0.125 | 17.3257
3.5 | 0.7494 | 0.04079 | -0.126 | 18.3722
4 | 0.7909 | 0.04257 | -0.1238 | 18.5788
4.5 | 0.8603 | 0.04356 | -0.1244 | 19.7498
5 | 0.9145 | 0.04479 | -0.1227 | 20.4175
5.5 | 0.982 | 0.04509 | -0.1213 | 21.7787
6 | 1.174 | 0.02554 | -0.1078 | 45.9671
6.5 | 1.1258 | 0.03277 | -0.0956 | 34.3546
7 | 1.1271 | 0.03811 | -0.0884 | 29.5749
7.5 | 1.1829 | 0.0417 | -0.0826 | 28.3669
8 | 1.2636 | 0.0483 | -0.0797 | 26.1615
8.5 | 1.2802 | 0.05672 | -0.0753 | 22.5705
9 | 1.2599 | 0.06489 | -0.07 | 19.4159
9.5 | 1.2312 | 0.07464 | -0.0674 | 16.4952
10 | 1.1975 | 0.08584 | -0.0681 | 13.9504
10.5 | 1.1647 | 0.0985 | -0.072 | 11.8244
11 | 1.139 | 0.11228 | -0.0783 | 10.1443
11.5 | 1.0984 | 0.13273 | -0.0947 | 8.2754
12 | 1.0889 | 0.15024 | -0.106 | 7.2477
12.5 | 1.0979 | 0.16246 | -0.1108 | 6.758
13 | 1.0962 | 0.18747 | -0.1287 | 5.8473
13.5 | 1.1015 | 0.19843 | -0.1356 | 5.5511
14 | 1.1203 | 0.20884 | -0.1394 | 5.3644
14.5 | 1.1485 | 0.22044 | -0.1411 | 5.21
15 | 1.1487 | 0.22779 | -0.1504 | 5.0428
15.5 | 1.1627 | 0.2377 | -0.1568 | 4.8915
16.5 | 1.1978 | 0.2568 | -0.1682 | 4.6643
17 | 1.2385 | 0.27377 | -0.1671 | 4.5239
17.5 | 1.236 | 0.27573 | -0.1798 | 4.4826
18 | 1.2678 | 0.2895 | -0.1808 | 4.3793
18.5 | 1.2779 | 0.29569 | -0.1903 | 4.3218
19 | 1.2964 | 0.30422 | -0.1975 | 4.2614
19.5 | 1.3208 | 0.31535 | -0.2008 | 4.1884
20 | 1.3445 | 0.32869 | -0.2057 | 4.0905

## 17. Re 250k Mach 0.00 (1)
BIGFOIL.COM POLAR EXPORT
NACA65-709 a=0.8
NACA65-709 a=0.8 |  |  |  | Cl Max: | 1.201 | at alpha= | 5.5 | deg
JavaFoil+Calcfoil stall+Eppler ext transition |  |  |  | L/D Max: | 101.317 | at alpha= | 3.5 | deg
Re: | 250000 |  |  | Cd Min: | 0.00851 | at alpha= | 0 | deg
Mach: | 0 |  |  | Cl=0 at alpha= | -5.4432 | deg
|  |  |  | @ Cl=0.1, Cd= | 0.038131
|  |  |  | @ Cl=0.4, Cd= | 0.026745
|  |  |  | @ Cl=0.6, Cd= | 0.009035
alpha (deg) | Cl | Cd | Cm | Cl/Cd
-16.5 | -0.194 | 0.20946 | -0.043 | -0.928
-16 | -0.204 | 0.19712 | -0.042 | -1.037
-15.5 | -0.215 | 0.26608 | -0.041 | -0.807
-15 | -0.225 | 0.24563 | -0.042 | -0.917
-14.5 | -0.236 | 0.15755 | -0.043 | -1.496
-14 | -0.246 | 0.19737 | -0.041 | -1.245
-13.5 | -0.255 | 0.18592 | -0.042 | -1.374
-13 | -0.264 | 0.16443 | -0.042 | -1.606
-12.5 | -0.271 | 0.1491 | -0.042 | -1.819
-12 | -0.277 | 0.13644 | -0.041 | -2.028
-11.5 | -0.28 | 0.12316 | -0.041 | -2.273
-11 | -0.276 | 0.11396 | -0.041 | -2.425
-10.5 | -0.27 | 0.10423 | -0.041 | -2.588
-10 | -0.26 | 0.09449 | -0.041 | -2.75
-9.5 | -0.246 | 0.0842 | -0.042 | -2.926
-9 | -0.229 | 0.07973 | -0.041 | -2.874
-8.5 | -0.208 | 0.0725 | -0.04 | -2.87
-8 | -0.183 | 0.06563 | -0.04 | -2.788
-7.5 | -0.154 | 0.05872 | -0.041 | -2.624
-7 | -0.121 | 0.05421 | -0.042 | -2.241
-6.5 | -0.086 | 0.05019 | -0.042 | -1.704
-6 | -0.047 | 0.04649 | -0.044 | -1.001
-5.5 | -0.005 | 0.04345 | -0.045 | -0.114
-5 | 0.039 | 0.04111 | -0.047 | 0.942
-4.5 | 0.084 | 0.03873 | -0.048 | 2.171
-4 | 0.131 | 0.03697 | -0.049 | 3.533
-3.5 | 0.178 | 0.03538 | -0.051 | 5.032
-3 | 0.226 | 0.03404 | -0.052 | 6.635
-2.5 | 0.274 | 0.03292 | -0.053 | 8.32
-2 | 0.322 | 0.03194 | -0.057 | 10.074
-1.5 | 0.37 | 0.03115 | -0.06 | 11.872
-1 | 0.518 | 0.00942 | -0.13 | 54.996
-0.5 | 0.578 | 0.00942 | -0.131 | 61.385
0 | 0.63 | 0.00851 | -0.131 | 74.075
0.5 | 0.688 | 0.00869 | -0.132 | 79.122
1 | 0.745 | 0.00888 | -0.132 | 83.896
1.5 | 0.802 | 0.00909 | -0.133 | 88.242
2 | 0.859 | 0.00928 | -0.133 | 92.56
2.5 | 0.912 | 0.0095 | -0.134 | 95.935
3 | 0.966 | 0.00977 | -0.134 | 98.817
3.5 | 1.018 | 0.01005 | -0.135 | 101.317
4 | 1.069 | 0.01627 | -0.135 | 65.714
4.5 | 1.117 | 0.01698 | -0.135 | 65.775
5 | 1.161 | 0.01769 | -0.136 | 65.607
5.5 | 1.201 | 0.01844 | -0.136 | 65.121
6 | 1.011 | 0.0417 | -0.056 | 24.239
6.5 | 1.029 | 0.04483 | -0.052 | 22.955
7 | 1.04 | 0.0484 | -0.05 | 21.49
7.5 | 1.043 | 0.05212 | -0.046 | 20.01
8 | 1.037 | 0.0567 | -0.046 | 18.296
8.5 | 1.023 | 0.06138 | -0.043 | 16.67
9 | 1.001 | 0.06856 | -0.035 | 14.599
9.5 | 0.971 | 0.07486 | -0.031 | 12.976
10 | 0.936 | 0.07899 | -0.038 | 11.853
10.5 | 0.896 | 0.08546 | -0.039 | 10.483

## 18. Re 250k Mach 0.00 (2)
BIGFOIL.COM POLAR EXPORT
NACA65-709 a=0.8
NACA65-709 a=0.8 |  |  |  | Cl Max: | 1.3629 | at alpha= | 9.5 | deg
XFOIL ncrit=9 |  |  |  | L/D Max: | 106.616 | at alpha= | 5 | deg
Re: | 250000 |  |  | Cd Min: | 0.05568 | at alpha= | 9.5 | deg
Mach: | 0 |  |  | Cl=0 at alpha= | -99 | deg
|  |  |  | @ Cl=0.1, Cd= | 0.01247
|  |  |  | @ Cl=0.4, Cd= | 0.01247
|  |  |  | @ Cl=0.6, Cd= | 0.01234
alpha (deg) | Cl | Cd | Cm | Cl/Cd
0 | 0.5678 | 0.01247 | -0.1402 | 45.5333
0.5 | 0.6346 | 0.0122 | -0.1425 | 52.0164
1 | 0.6882 | 0.01238 | -0.1427 | 55.5897
1.5 | 0.7457 | 0.01239 | -0.1433 | 60.1856
2 | 0.8052 | 0.01224 | -0.144 | 65.7843
2.5 | 0.8594 | 0.01235 | -0.144 | 69.587
3 | 0.9227 | 0.01199 | -0.1452 | 76.9558
3.5 | 0.978 | 0.01185 | -0.1449 | 82.5316
4 | 1.033 | 0.01127 | -0.1439 | 91.6593
4.5 | 1.0833 | 0.01036 | -0.1408 | 104.5656
5 | 1.128 | 0.01058 | -0.1381 | 106.6163
5.5 | 1.1379 | 0.01248 | -0.1292 | 91.1779
6 | 1.1007 | 0.01754 | -0.1144 | 62.7537
6.5 | 1.1159 | 0.02011 | -0.1081 | 55.4898
7 | 1.137 | 0.02242 | -0.103 | 50.7136
7.5 | 1.1558 | 0.02553 | -0.0978 | 45.2722
8 | 1.1884 | 0.02788 | -0.0947 | 42.6255
8.5 | 1.2637 | 0.03325 | -0.0969 | 38.006
9 | 1.3139 | 0.03712 | -0.0963 | 35.396
9.5 | 1.3629 | 0.05568 | -0.0955 | 24.4774

## 19. Re 250k Mach 0.10 (1)
BIGFOIL.COM POLAR EXPORT
NACA65-709 a=0.8
NACA65-709 a=0.8 |  |  |  | Cl Max: | 1.206 | at alpha= | 5.5 | deg
JavaFoil+Calcfoil stall+Eppler ext transition |  |  |  | L/D Max: | 101.186 | at alpha= | 3.5 | deg
Re: | 250000 |  |  | Cd Min: | 0.00856 | at alpha= | 0 | deg
Mach: | 0.1 |  |  | Cl=0 at alpha= | -5.4432 | deg
|  |  |  | @ Cl=0.1, Cd= | 0.0383
|  |  |  | @ Cl=0.4, Cd= | 0.027085
|  |  |  | @ Cl=0.6, Cd= | 0.0091058
alpha (deg) | Cl | Cd | Cm | Cl/Cd
-16.5 | -0.159 | 0.20812 | -0.044 | -0.765
-16 | -0.171 | 0.19777 | -0.044 | -0.862
-15.5 | -0.182 | 0.19215 | -0.043 | -0.948
-15 | -0.194 | 0.17832 | -0.043 | -1.089
-14.5 | -0.206 | 0.16778 | -0.044 | -1.23
-14 | -0.218 | 0.21876 | -0.042 | -0.998
-13.5 | -0.23 | 0.2055 | -0.042 | -1.12
-13 | -0.241 | 0.17345 | -0.043 | -1.39
-12.5 | -0.251 | 0.15623 | -0.042 | -1.606
-12 | -0.259 | 0.14647 | -0.042 | -1.768
-11.5 | -0.265 | 0.13008 | -0.042 | -2.036
-11 | -0.264 | 0.11954 | -0.042 | -2.206
-10.5 | -0.259 | 0.10912 | -0.041 | -2.377
-10 | -0.252 | 0.09843 | -0.041 | -2.556
-9.5 | -0.24 | 0.08596 | -0.042 | -2.793
-9 | -0.225 | 0.08047 | -0.04 | -2.79
-8.5 | -0.205 | 0.07402 | -0.041 | -2.768
-8 | -0.181 | 0.06696 | -0.041 | -2.703
-7.5 | -0.153 | 0.05896 | -0.042 | -2.594
-7 | -0.121 | 0.05445 | -0.042 | -2.222
-6.5 | -0.085 | 0.05036 | -0.043 | -1.695
-6 | -0.047 | 0.04671 | -0.044 | -0.996
-5.5 | -0.005 | 0.04389 | -0.045 | -0.113
-5 | 0.039 | 0.04111 | -0.047 | 0.945
-4.5 | 0.084 | 0.03894 | -0.048 | 2.168
-4 | 0.131 | 0.03706 | -0.049 | 3.539
-3.5 | 0.179 | 0.03537 | -0.05 | 5.055
-3 | 0.227 | 0.03405 | -0.052 | 6.664
-2.5 | 0.275 | 0.03296 | -0.053 | 8.35
-2 | 0.323 | 0.03199 | -0.056 | 10.106
-1.5 | 0.372 | 0.03117 | -0.06 | 11.921
-1 | 0.521 | 0.00943 | -0.131 | 55.254
-0.5 | 0.581 | 0.00942 | -0.131 | 61.673
0 | 0.633 | 0.00856 | -0.132 | 73.957
0.5 | 0.691 | 0.00871 | -0.133 | 79.326
1 | 0.749 | 0.00894 | -0.133 | 83.703
1.5 | 0.806 | 0.00911 | -0.133 | 88.428
2 | 0.863 | 0.00931 | -0.134 | 92.723
2.5 | 0.916 | 0.00956 | -0.134 | 95.837
3 | 0.97 | 0.00981 | -0.135 | 98.906
3.5 | 1.023 | 0.01011 | -0.135 | 101.186
4 | 1.074 | 0.01639 | -0.136 | 65.54
4.5 | 1.122 | 0.01708 | -0.136 | 65.669
5 | 1.166 | 0.01783 | -0.136 | 65.371
5.5 | 1.206 | 0.01857 | -0.137 | 64.94
6 | 1.015 | 0.04168 | -0.06 | 24.358
6.5 | 1.031 | 0.04498 | -0.052 | 22.93
7 | 1.041 | 0.04862 | -0.049 | 21.409
7.5 | 1.042 | 0.05245 | -0.047 | 19.862
8 | 1.033 | 0.05672 | -0.045 | 18.216
8.5 | 1.016 | 0.06247 | -0.043 | 16.259
9 | 0.989 | 0.06912 | -0.036 | 14.31
9.5 | 0.955 | 0.07676 | -0.031 | 12.441
10 | 0.914 | 0.07939 | -0.039 | 11.519
10.5 | 0.869 | 0.08629 | -0.039 | 10.067

## 20. Re 250k Mach 0.10 (2)
BIGFOIL.COM POLAR EXPORT
NACA65-709 a=0.8
NACA65-709 a=0.8 |  |  |  | Cl Max: | 1.361 | at alpha= | 9.5 | deg
XFOIL ncrit=9 |  |  |  | L/D Max: | 106.257 | at alpha= | 5 | deg
Re: | 250000 |  |  | Cd Min: | 0.05696 | at alpha= | 9.5 | deg
Mach: | 0.1 |  |  | Cl=0 at alpha= | -99 | deg
|  |  |  | @ Cl=0.1, Cd= | 0.01248
|  |  |  | @ Cl=0.4, Cd= | 0.01248
|  |  |  | @ Cl=0.6, Cd= | 0.012361
alpha (deg) | Cl | Cd | Cm | Cl/Cd
0 | 0.5703 | 0.01248 | -0.1407 | 45.6971
0.5 | 0.6378 | 0.01221 | -0.1432 | 52.2359
1 | 0.6917 | 0.01239 | -0.1433 | 55.8273
1.5 | 0.7475 | 0.01248 | -0.1436 | 59.8958
2 | 0.8097 | 0.01225 | -0.1447 | 66.098
2.5 | 0.8636 | 0.01238 | -0.1446 | 69.7577
3 | 0.9214 | 0.0123 | -0.1449 | 74.9106
3.5 | 0.984 | 0.01186 | -0.1457 | 82.968
4 | 1.0385 | 0.01128 | -0.1444 | 92.0656
4.5 | 1.0892 | 0.0104 | -0.1413 | 104.7308
5 | 1.1327 | 0.01066 | -0.1383 | 106.257
5.5 | 1.1373 | 0.01281 | -0.1284 | 88.7822
6 | 1.1006 | 0.01782 | -0.1137 | 61.7621
6.5 | 1.1168 | 0.02035 | -0.1076 | 54.8796
7 | 1.1379 | 0.02271 | -0.1024 | 50.1057
7.5 | 1.157 | 0.02588 | -0.0973 | 44.7063
8 | 1.1902 | 0.02832 | -0.0942 | 42.0268
8.5 | 1.2681 | 0.03381 | -0.0964 | 37.5067
9 | 1.3194 | 0.03812 | -0.0958 | 34.6118
9.5 | 1.361 | 0.05696 | -0.0943 | 23.894

## 21. Re 250k Mach 0.25 (1)
BIGFOIL.COM POLAR EXPORT
NACA65-709 a=0.8
NACA65-709 a=0.8 |  |  |  | Cl Max: | 1.229 | at alpha= | 5.5 | deg
JavaFoil+Calcfoil stall+Eppler ext transition |  |  |  | L/D Max: | 101.272 | at alpha= | 3.5 | deg
Re: | 250000 |  |  | Cd Min: | 0.0087 | at alpha= | 0 | deg
Mach: | 0.25 |  |  | Cl=0 at alpha= | -5.4432 | deg
|  |  |  | @ Cl=0.1, Cd= | 0.038959
|  |  |  | @ Cl=0.4, Cd= | 0.028815
|  |  |  | @ Cl=0.6, Cd= | 0.0095208
alpha (deg) | Cl | Cd | Cm | Cl/Cd
-14.5 | -0.051 | 0.22232 | -0.049 | -0.231
-14 | -0.049 | 0.19199 | -0.049 | -0.253
-13.5 | -0.046 | 0.172 | -0.049 | -0.266
-13 | -0.043 | 0.15947 | -0.049 | -0.269
-12.5 | -0.04 | 0.1417 | -0.048 | -0.283
-12 | -0.066 | 0.14445 | -0.048 | -0.458
-11.5 | -0.119 | 0.12355 | -0.047 | -0.961
-11 | -0.145 | 0.11117 | -0.046 | -1.306
-10.5 | -0.164 | 0.10053 | -0.045 | -1.635
-10 | -0.177 | 0.09531 | -0.045 | -1.862
-9.5 | -0.184 | 0.1156 | -0.044 | -1.592
-9 | -0.184 | 0.09174 | -0.044 | -2.007
-8.5 | -0.177 | 0.08566 | -0.043 | -2.068
-8 | -0.163 | 0.07489 | -0.042 | -2.181
-7.5 | -0.143 | 0.06417 | -0.044 | -2.225
-7 | -0.116 | 0.05759 | -0.043 | -2.012
-6.5 | -0.083 | 0.05285 | -0.043 | -1.578
-6 | -0.046 | 0.04849 | -0.044 | -0.952
-5.5 | -0.005 | 0.04491 | -0.045 | -0.111
-5 | 0.039 | 0.04187 | -0.047 | 0.939
-4.5 | 0.086 | 0.03951 | -0.049 | 2.173
-4 | 0.134 | 0.03762 | -0.05 | 3.561
-3.5 | 0.183 | 0.03578 | -0.051 | 5.116
-3 | 0.233 | 0.03433 | -0.053 | 6.777
-2.5 | 0.283 | 0.03315 | -0.055 | 8.523
-2 | 0.332 | 0.03225 | -0.056 | 10.291
-1.5 | 0.382 | 0.03139 | -0.061 | 12.157
-1 | 0.535 | 0.0095 | -0.134 | 56.335
-0.5 | 0.597 | 0.00957 | -0.135 | 62.368
0 | 0.65 | 0.0087 | -0.136 | 74.712
0.5 | 0.709 | 0.00887 | -0.136 | 79.982
1 | 0.769 | 0.00912 | -0.137 | 84.286
1.5 | 0.827 | 0.0093 | -0.137 | 89.003
2 | 0.886 | 0.00952 | -0.138 | 93.069
2.5 | 0.94 | 0.00976 | -0.138 | 96.33
3 | 0.995 | 0.01006 | -0.138 | 98.92
3.5 | 1.049 | 0.01036 | -0.139 | 101.272
4 | 1.101 | 0.01689 | -0.139 | 65.179
4.5 | 1.148 | 0.01768 | -0.14 | 64.944
5 | 1.191 | 0.01849 | -0.14 | 64.435
5.5 | 1.229 | 0.01925 | -0.14 | 63.872
6 | 1.031 | 0.04235 | -0.056 | 24.349
6.5 | 1.041 | 0.04588 | -0.051 | 22.698
7 | 1.04 | 0.05016 | -0.048 | 20.73
7.5 | 1.025 | 0.0551 | -0.047 | 18.592
8 | 0.994 | 0.06048 | -0.043 | 16.435
8.5 | 0.947 | 0.06725 | -0.037 | 14.088
9 | 0.886 | 0.07859 | -0.033 | 11.271
9.5 | 0.81 | 0.08543 | -0.037 | 9.485
10 | 0.723 | 0.09323 | -0.04 | 7.753
10.5 | 0.626 | 0.10305 | -0.042 | 6.073

## 22. Re 250k Mach 0.25 (2)
BIGFOIL.COM POLAR EXPORT
NACA65-709 a=0.8
NACA65-709 a=0.8 |  |  |  | Cl Max: | 1.3342 | at alpha= | 9.5 | deg
XFOIL ncrit=9 |  |  |  | L/D Max: | 104.25 | at alpha= | 4.5 | deg
Re: | 250000 |  |  | Cd Min: | 0.28465 | at alpha= | 20 | deg
Mach: | 0.25 |  |  | Cl=0 at alpha= | -5.2397 | deg
|  |  |  | @ Cl=0.1, Cd= | 0.034759
|  |  |  | @ Cl=0.4, Cd= | 0.016733
|  |  |  | @ Cl=0.6, Cd= | 0.012533
alpha (deg) | Cl | Cd | Cm | Cl/Cd
-20 | -0.5191 | 0.2323 | -0.0114 | -2.2346
-19.5 | -0.5005 | 0.22603 | -0.0155 | -2.2143
-19 | -0.482 | 0.2198 | -0.0195 | -2.1929
-18.5 | -0.4632 | 0.21392 | -0.0238 | -2.1653
-18 | -0.4459 | 0.20853 | -0.0281 | -2.1383
-17.5 | -0.4304 | 0.20354 | -0.0324 | -2.1146
-17 | -0.4161 | 0.19843 | -0.0365 | -2.097
-16 | -0.3818 | 0.18196 | -0.0406 | -2.0983
-15.5 | -0.3692 | 0.1761 | -0.0424 | -2.0965
-15 | -0.3621 | 0.17131 | -0.0427 | -2.1137
-14.5 | -0.3634 | 0.16777 | -0.0407 | -2.1661
-14 | -0.3669 | 0.16441 | -0.0383 | -2.2316
-13.5 | -0.3691 | 0.16109 | -0.0366 | -2.2913
-13 | -0.3734 | 0.15835 | -0.0359 | -2.3581
-12.5 | -0.3785 | 0.15527 | -0.0352 | -2.4377
-12 | -0.3799 | 0.15129 | -0.0357 | -2.5111
-11.5 | -0.358 | 0.14378 | -0.0426 | -2.4899
-11 | -0.3323 | 0.13242 | -0.0461 | -2.5094
-10.5 | -0.3092 | 0.12453 | -0.0494 | -2.4829
-10 | -0.2851 | 0.11718 | -0.0549 | -2.433
-9.5 | -0.2578 | 0.10964 | -0.062 | -2.3513
-9 | -0.2399 | 0.10321 | -0.0669 | -2.3244
-8.5 | -0.2098 | 0.09657 | -0.0778 | -2.1725
-8 | -0.1927 | 0.09157 | -0.0867 | -2.1044
-7.5 | -0.1818 | 0.08249 | -0.0911 | -2.2039
-7 | -0.1505 | 0.07515 | -0.0953 | -2.0027
-6.5 | -0.128 | 0.06883 | -0.1015 | -1.8597
-6 | -0.0948 | 0.06111 | -0.1129 | -1.5513
-5.5 | -0.0126 | 0.05155 | -0.1352 | -0.24442
-5 | 0.0116 | 0.04273 | -0.1379 | 0.27147
-4.5 | 0.0618 | 0.03999 | -0.1398 | 1.5454
-4 | 0.1219 | 0.03176 | -0.1459 | 3.8382
-3.5 | 0.1704 | 0.02801 | -0.1462 | 6.0835
-2.5 | 0.3009 | 0.01957 | -0.1469 | 15.3756
-2 | 0.3688 | 0.01737 | -0.1482 | 21.232
-1.5 | 0.4202 | 0.01632 | -0.1471 | 25.7475
-1 | 0.4879 | 0.0151 | -0.1489 | 32.3113
-0.5 | 0.5278 | 0.01352 | -0.1456 | 39.0385
0 | 0.5862 | 0.01248 | -0.1441 | 46.9712
0.5 | 0.6432 | 0.0127 | -0.1448 | 50.6457
1.5 | 0.7674 | 0.0126 | -0.1469 | 60.9048
2 | 0.823 | 0.01277 | -0.1468 | 64.4479
3 | 0.9459 | 0.01255 | -0.148 | 75.3705
3.5 | 1.0049 | 0.01241 | -0.1479 | 80.975
4 | 1.0663 | 0.0115 | -0.1469 | 92.7217
4.5 | 1.1186 | 0.01073 | -0.1436 | 104.2498
5 | 1.1572 | 0.01114 | -0.1388 | 103.8779
5.5 | 1.1352 | 0.01433 | -0.1244 | 79.2184
6 | 1.1053 | 0.01908 | -0.1111 | 57.9298
6.5 | 1.122 | 0.02176 | -0.105 | 51.5625
7 | 1.143 | 0.02437 | -0.0997 | 46.9019
7.5 | 1.1649 | 0.02781 | -0.0946 | 41.8878
8 | 1.2046 | 0.03097 | -0.0918 | 38.8957
8.5 | 1.2871 | 0.03709 | -0.0933 | 34.7021
9 | 1.3253 | 0.04302 | -0.0902 | 30.8066
9.5 | 1.3342 | 0.05173 | -0.0837 | 25.7916
10 | 1.3145 | 0.06019 | -0.0759 | 21.8392
10.5 | 1.2822 | 0.06911 | -0.0698 | 18.553
12.5 | 1.1037 | 0.12647 | -0.0821 | 8.727
13 | 1.0799 | 0.14702 | -0.096 | 7.3453
13.5 | 1.0757 | 0.16049 | -0.1036 | 6.7026
14 | 1.0823 | 0.16948 | -0.1071 | 6.386
15 | 1.0849 | 0.1956 | -0.1211 | 5.5465
15.5 | 1.0893 | 0.20832 | -0.1313 | 5.229
16 | 1.0994 | 0.21814 | -0.1373 | 5.0399
16.5 | 1.1123 | 0.22669 | -0.1421 | 4.9067
17 | 1.1299 | 0.23399 | -0.145 | 4.8288
17.5 | 1.1423 | 0.2448 | -0.1488 | 4.6663
18 | 1.1537 | 0.25346 | -0.1566 | 4.5518
18.5 | 1.1658 | 0.26193 | -0.164 | 4.4508
19 | 1.1812 | 0.27002 | -0.1693 | 4.3745
19.5 | 1.1966 | 0.27748 | -0.174 | 4.3124
20 | 1.2134 | 0.28465 | -0.1781 | 4.2628

## 23. Re 250k Mach 0.50 (1)
BIGFOIL.COM POLAR EXPORT
NACA65-709 a=0.8
NACA65-709 a=0.8 |  |  |  | Cl Max: | 1.301 | at alpha= | 20 | deg
JavaFoil+Calcfoil stall+Eppler ext transition |  |  |  | L/D Max: | 99.612 | at alpha= | 3.5 | deg
Re: | 250000 |  |  | Cd Min: | 0.00938 | at alpha= | 0 | deg
Mach: | 0.5 |  |  | Cl=0 at alpha= | -5.4444 | deg
|  |  |  | @ Cl=0.1, Cd= | 0.045761
|  |  |  | @ Cl=0.4, Cd= | 0.032619
|  |  |  | @ Cl=0.6, Cd= | 0.010012
alpha (deg) | Cl | Cd | Cm | Cl/Cd
-20 | -0.784 | 0.25759 | -0.069 | -3.042
-19.5 | -0.755 | 0.23983 | -0.066 | -3.149
-19 | -0.728 | 0.23235 | -0.066 | -3.135
-18.5 | -0.702 | 0.2256 | -0.067 | -3.111
-18 | -0.675 | 0.23228 | -0.067 | -2.907
-17.5 | -0.649 | 0.22787 | -0.067 | -2.847
-17 | -0.622 | 0.21231 | -0.068 | -2.93
-16.5 | -0.595 | 0.21958 | -0.068 | -2.711
-16 | -0.567 | 0.19708 | -0.064 | -2.878
-15.5 | -0.541 | 0.18786 | -0.064 | -2.877
-15 | -0.514 | 0.17834 | -0.064 | -2.881
-14.5 | -0.487 | 0.17393 | -0.065 | -2.8
-14 | -0.46 | 0.17944 | -0.064 | -2.564
-13.5 | -0.433 | 0.1641 | -0.065 | -2.641
-13 | -0.407 | 0.16165 | -0.065 | -2.515
-12.5 | -0.379 | 0.16169 | -0.059 | -2.343
-12 | -0.352 | 0.15819 | -0.059 | -2.225
-11.5 | -0.325 | 0.15485 | -0.059 | -2.1
-11 | -0.298 | 0.15167 | -0.06 | -1.967
-10.5 | -0.271 | 0.137 | -0.06 | -1.982
-10 | -0.245 | 0.1268 | -0.061 | -1.929
-9.5 | -0.218 | 0.12171 | -0.061 | -1.789
-9 | -0.191 | 0.11547 | -0.055 | -1.65
-8.5 | -0.164 | 0.11173 | -0.055 | -1.466
-8 | -0.137 | 0.19227 | -0.057 | -0.712
-7.5 | -0.11 | 0.10395 | -0.056 | -1.06
-7 | -0.083 | 0.10109 | -0.056 | -0.825
-6.5 | -0.057 | 0.11141 | -0.055 | -0.508
-6 | -0.03 | 0.09502 | -0.05 | -0.314
-5.5 | -0.003 | 0.09046 | -0.051 | -0.034
-5 | 0.024 | 0.09089 | -0.051 | 0.26
-4.5 | 0.084 | 0.0476 | -0.047 | 1.769
-4 | 0.141 | 0.04105 | -0.053 | 3.447
-3.5 | 0.199 | 0.03765 | -0.056 | 5.291
-3 | 0.257 | 0.03584 | -0.057 | 7.163
-2.5 | 0.314 | 0.03418 | -0.059 | 9.184
-2 | 0.37 | 0.03308 | -0.061 | 11.176
-1.5 | 0.426 | 0.03222 | -0.065 | 13.205
-1 | 0.598 | 0.01001 | -0.15 | 59.733
-0.5 | 0.667 | 0.01009 | -0.15 | 66.152
0 | 0.724 | 0.00938 | -0.151 | 77.219
0.5 | 0.79 | 0.00961 | -0.152 | 82.218
1 | 0.856 | 0.00993 | -0.152 | 86.22
1.5 | 0.922 | 0.0102 | -0.153 | 90.362
2 | 0.987 | 0.01051 | -0.153 | 93.911
2.5 | 1.045 | 0.01086 | -0.154 | 96.236
3 | 1.105 | 0.01125 | -0.154 | 98.246
3.5 | 1.162 | 0.01167 | -0.155 | 99.612
4 | 1.215 | 0.01957 | -0.155 | 62.055
4.5 | 1.256 | 0.02068 | -0.155 | 60.745
5 | 1.053 | 0.03881 | -0.063 | 27.123
5.5 | 1.054 | 0.0431 | -0.058 | 24.462
6 | 1.011 | 0.05048 | -0.049 | 20.025
6.5 | 0.626 | 0.10077 | -0.052 | 6.208
7 | 0.651 | 0.09823 | -0.051 | 6.626
7.5 | 0.677 | 0.1126 | -0.06 | 6.011
8 | 0.702 | 0.11486 | -0.06 | 6.114
8.5 | 0.727 | 0.11669 | -0.06 | 6.233
9 | 0.753 | 0.11943 | -0.06 | 6.301
9.5 | 0.779 | 0.13505 | -0.068 | 5.766
10 | 0.804 | 0.1421 | -0.068 | 5.655
10.5 | 0.829 | 0.14507 | -0.069 | 5.711
11 | 0.854 | 0.15036 | -0.071 | 5.678
11.5 | 0.88 | 0.16476 | -0.076 | 5.34
12 | 0.904 | 0.16809 | -0.077 | 5.381
12.5 | 0.929 | 0.16764 | -0.077 | 5.541
13 | 0.956 | 0.17654 | -0.083 | 5.414
13.5 | 0.98 | 0.18224 | -0.084 | 5.379
14 | 1.004 | 0.1875 | -0.084 | 5.357
14.5 | 1.029 | 0.1958 | -0.085 | 5.256
15 | 1.056 | 0.19769 | -0.09 | 5.342
15.5 | 1.08 | 0.2096 | -0.091 | 5.153
16 | 1.104 | 0.2162 | -0.091 | 5.107
16.5 | 1.129 | 0.22387 | -0.093 | 5.043
17 | 1.155 | 0.23608 | -0.096 | 4.894
17.5 | 1.179 | 0.24235 | -0.097 | 4.866
18 | 1.203 | 0.24818 | -0.097 | 4.848
18.5 | 1.227 | 0.25317 | -0.099 | 4.848
19 | 1.254 | 0.26317 | -0.102 | 4.766
19.5 | 1.278 | 0.26705 | -0.102 | 4.784
20 | 1.301 | 0.27157 | -0.103 | 4.791

## 24. Re 250k Mach 0.50 (2)
BIGFOIL.COM POLAR EXPORT
NACA65-709 a=0.8
NACA65-709 a=0.8 |  |  |  | Cl Max: | 1.3439 | at alpha= | 20 | deg
XFOIL ncrit=9 |  |  |  | L/D Max: | 96.9231 | at alpha= | 4.5 | deg
Re: | 250000 |  |  | Cd Min: | 0.32386 | at alpha= | 20 | deg
Mach: | 0.5 |  |  | Cl=0 at alpha= | -5.215 | deg
|  |  |  | @ Cl=0.1, Cd= | 0.039336
|  |  |  | @ Cl=0.4, Cd= | 0.020577
|  |  |  | @ Cl=0.6, Cd= | 0.015842
alpha (deg) | Cl | Cd | Cm | Cl/Cd
-20 | -0.5465 | 0.24868 | -0.0141 | -2.1976
-19.5 | -0.5239 | 0.24203 | -0.0195 | -2.1646
-19 | -0.5025 | 0.23592 | -0.0249 | -2.13
-17.5 | -0.4391 | 0.21271 | -0.0375 | -2.0643
-17 | -0.4197 | 0.20507 | -0.0406 | -2.0466
-16.5 | -0.4034 | 0.19869 | -0.043 | -2.0303
-16 | -0.3941 | 0.1936 | -0.0435 | -2.0356
-15.5 | -0.3918 | 0.18953 | -0.0418 | -2.0672
-15 | -0.3906 | 0.18555 | -0.04 | -2.1051
-14.5 | -0.389 | 0.18229 | -0.039 | -2.134
-14 | -0.3906 | 0.17986 | -0.0387 | -2.1717
-13.5 | -0.3918 | 0.17653 | -0.0382 | -2.2195
-12.5 | -0.3544 | 0.15948 | -0.0441 | -2.2222
-12 | -0.3262 | 0.1503 | -0.0489 | -2.1703
-11.5 | -0.3023 | 0.14254 | -0.0538 | -2.1208
-11 | -0.2758 | 0.13484 | -0.06 | -2.0454
-10.5 | -0.2485 | 0.12725 | -0.0665 | -1.9528
-10 | -0.2275 | 0.12043 | -0.0713 | -1.8891
-9.5 | -0.2026 | 0.1151 | -0.0821 | -1.7602
-9 | -0.186 | 0.10966 | -0.0884 | -1.6962
-8.5 | -0.154 | 0.09876 | -0.0913 | -1.5593
-8 | -0.1235 | 0.09143 | -0.0968 | -1.3508
-7.5 | -0.1005 | 0.08515 | -0.1018 | -1.1803
-7 | -0.0802 | 0.07932 | -0.1067 | -1.0111
-6.5 | -0.0664 | 0.07464 | -0.1138 | -0.8896
-6 | -0.044 | 0.06864 | -0.1256 | -0.64103
-5.5 | -0.0163 | 0.05963 | -0.131 | -0.27335
-5 | 0.0123 | 0.05347 | -0.1345 | 0.23004
-4.5 | 0.0607 | 0.04667 | -0.1472 | 1.3006
-4 | 0.0896 | 0.04042 | -0.1468 | 2.2167
-3.5 | 0.1445 | 0.0347 | -0.1513 | 4.1643
-1.5 | 0.4316 | 0.01883 | -0.1576 | 22.9209
-1 | 0.5116 | 0.01696 | -0.1599 | 30.1651
-0.5 | 0.5698 | 0.01645 | -0.159 | 34.6383
0.5 | 0.6836 | 0.01416 | -0.1543 | 48.2768
1 | 0.746 | 0.01458 | -0.1546 | 51.166
2 | 0.8893 | 0.01466 | -0.1571 | 60.6617
2.5 | 0.9496 | 0.01509 | -0.1563 | 62.9291
3 | 1.015 | 0.01529 | -0.1558 | 66.3833
3.5 | 1.0861 | 0.0152 | -0.1557 | 71.4539
4 | 1.1786 | 0.01302 | -0.1559 | 90.5223
4.5 | 1.2222 | 0.01261 | -0.1483 | 96.9231
5 | 1.2118 | 0.01424 | -0.1328 | 85.0983
5.5 | 1.1572 | 0.0195 | -0.1157 | 59.3436
6 | 1.1439 | 0.0244 | -0.1059 | 46.8811
6.5 | 1.1565 | 0.02825 | -0.0992 | 40.9381
7 | 1.1716 | 0.03246 | -0.0927 | 36.0937
7.5 | 1.2064 | 0.03669 | -0.0873 | 32.8809
8 | 1.2584 | 0.04164 | -0.0826 | 30.2209
8.5 | 1.2746 | 0.04882 | -0.0774 | 26.1082
9 | 1.2634 | 0.05742 | -0.0727 | 22.0028
9.5 | 1.2387 | 0.06728 | -0.0702 | 18.4111
10 | 1.2071 | 0.0787 | -0.0708 | 15.338
10.5 | 1.1734 | 0.09209 | -0.0751 | 12.7419
11 | 1.141 | 0.10782 | -0.0836 | 10.5825
11.5 | 1.1147 | 0.12634 | -0.0959 | 8.823
12 | 1.1024 | 0.14551 | -0.108 | 7.5761
12.5 | 1.1001 | 0.16083 | -0.1169 | 6.8401
13 | 1.1044 | 0.17406 | -0.1243 | 6.3449
14.5 | 1.1368 | 0.21245 | -0.1464 | 5.3509
15 | 1.1529 | 0.22285 | -0.1524 | 5.1734
15.5 | 1.1733 | 0.23234 | -0.1565 | 5.0499
16 | 1.1955 | 0.24396 | -0.1589 | 4.9004
16.5 | 1.2107 | 0.25474 | -0.1668 | 4.7527
17 | 1.2229 | 0.26442 | -0.1772 | 4.6248
17.5 | 1.2422 | 0.27438 | -0.1835 | 4.5273
18 | 1.2628 | 0.28386 | -0.189 | 4.4487
18.5 | 1.2904 | 0.29694 | -0.1896 | 4.3457
19 | 1.3078 | 0.30626 | -0.1974 | 4.2702
19.5 | 1.3229 | 0.31406 | -0.2064 | 4.2123
20 | 1.3439 | 0.32386 | -0.2139 | 4.1496

## 25. Re 500k Mach 0.00 (1)
BIGFOIL.COM POLAR EXPORT
NACA65-709 a=0.8
NACA65-709 a=0.8 |  |  |  | Cl Max: | 1.262 | at alpha= | 6.5 | deg
JavaFoil+Calcfoil stall+Eppler ext transition |  |  |  | L/D Max: | 130.531 | at alpha= | 3.5 | deg
Re: | 500000 |  |  | Cd Min: | 0.0066 | at alpha= | 0 | deg
Mach: | 0 |  |  | Cl=0 at alpha= | -5.4432 | deg
|  |  |  | @ Cl=0.1, Cd= | 0.035972
|  |  |  | @ Cl=0.4, Cd= | 0.00765
|  |  |  | @ Cl=0.6, Cd= | 0.0072496
alpha (deg) | Cl | Cd | Cm | Cl/Cd
-16.5 | -0.194 | 0.18203 | -0.047 | -1.068
-16 | -0.205 | 0.16709 | -0.046 | -1.224
-15.5 | -0.215 | 0.15899 | -0.045 | -1.352
-15 | -0.225 | 0.14865 | -0.046 | -1.517
-14.5 | -0.236 | 0.1413 | -0.046 | -1.67
-14 | -0.246 | 0.12777 | -0.044 | -1.925
-13.5 | -0.256 | 0.12518 | -0.045 | -2.041
-13 | -0.264 | 0.11617 | -0.045 | -2.274
-12.5 | -0.271 | 0.10507 | -0.044 | -2.583
-12 | -0.277 | 0.10068 | -0.044 | -2.75
-11.5 | -0.28 | 0.09433 | -0.044 | -2.969
-11 | -0.277 | 0.08693 | -0.044 | -3.181
-10.5 | -0.27 | 0.08245 | -0.044 | -3.273
-10 | -0.26 | 0.08453 | -0.044 | -3.075
-9.5 | -0.246 | 0.07486 | -0.044 | -3.292
-9 | -0.229 | 0.07076 | -0.043 | -3.239
-8.5 | -0.208 | 0.06446 | -0.042 | -3.228
-8 | -0.183 | 0.05954 | -0.042 | -3.073
-7.5 | -0.154 | 0.05384 | -0.043 | -2.862
-7 | -0.122 | 0.04989 | -0.043 | -2.436
-6.5 | -0.086 | 0.04651 | -0.044 | -1.839
-6 | -0.047 | 0.04365 | -0.047 | -1.067
-5.5 | -0.005 | 0.04103 | -0.049 | -0.121
-5 | 0.039 | 0.03862 | -0.05 | 1.004
-4.5 | 0.084 | 0.03651 | -0.051 | 2.305
-4 | 0.131 | 0.03493 | -0.05 | 3.741
-3.5 | 0.178 | 0.03342 | -0.053 | 5.33
-3 | 0.226 | 0.03218 | -0.054 | 7.022
-2.5 | 0.274 | 0.03104 | -0.057 | 8.832
-2 | 0.4 | 0.00765 | -0.13 | 52.287
-1.5 | 0.459 | 0.00764 | -0.131 | 60.12
-1 | 0.518 | 0.00765 | -0.131 | 67.718
-0.5 | 0.578 | 0.00767 | -0.132 | 75.36
0 | 0.634 | 0.0066 | -0.132 | 96.047
0.5 | 0.692 | 0.00674 | -0.133 | 102.639
1 | 0.749 | 0.00692 | -0.133 | 108.23
1.5 | 0.806 | 0.00705 | -0.134 | 114.442
2 | 0.864 | 0.00722 | -0.134 | 119.579
2.5 | 0.917 | 0.00742 | -0.135 | 123.47
3 | 0.971 | 0.00761 | -0.135 | 127.518
3.5 | 1.024 | 0.00785 | -0.135 | 130.531
4 | 1.072 | 0.01426 | -0.135 | 75.169
4.5 | 1.119 | 0.01492 | -0.136 | 75.02
5 | 1.164 | 0.01556 | -0.136 | 74.792
5.5 | 1.204 | 0.01625 | -0.137 | 74.099
6 | 1.24 | 0.01697 | -0.137 | 73.081
6.5 | 1.262 | 0.01767 | -0.137 | 71.448
7 | 1.043 | 0.04561 | -0.062 | 22.864
7.5 | 1.044 | 0.0491 | -0.053 | 21.261
8 | 1.039 | 0.05326 | -0.054 | 19.502
8.5 | 1.024 | 0.05716 | -0.05 | 17.912
9 | 1.001 | 0.06291 | -0.043 | 15.914
9.5 | 0.972 | 0.06802 | -0.037 | 14.284
10 | 0.937 | 0.07217 | -0.044 | 12.977
10.5 | 0.896 | 0.07895 | -0.044 | 11.35
11 | 0.852 | 0.08536 | -0.045 | 9.984
11.5 | 0.806 | 0.0898 | -0.045 | 8.975

## 26. Re 500k Mach 0.00 (2)
BIGFOIL.COM POLAR EXPORT
NACA65-709 a=0.8
NACA65-709 a=0.8 |  |  |  | Cl Max: | 1.3842 | at alpha= | 10.5 | deg
XFOIL ncrit=9 |  |  |  | L/D Max: | 141.793 | at alpha= | 4 | deg
Re: | 500000 |  |  | Cd Min: | 0.0642 | at alpha= | 11.5 | deg
Mach: | 0 |  |  | Cl=0 at alpha= | -99 | deg
|  |  |  | @ Cl=0.1, Cd= | 0.00727
|  |  |  | @ Cl=0.4, Cd= | 0.00727
|  |  |  | @ Cl=0.6, Cd= | 0.00727
alpha (deg) | Cl | Cd | Cm | Cl/Cd
0 | 0.6123 | 0.00727 | -0.145 | 84.2228
0.5 | 0.6656 | 0.00704 | -0.1444 | 94.5455
1 | 0.7192 | 0.00686 | -0.1441 | 104.8397
1.5 | 0.7761 | 0.0066 | -0.1443 | 117.5909
2 | 0.8335 | 0.00668 | -0.145 | 124.7754
2.5 | 0.89 | 0.0068 | -0.1454 | 130.8824
3 | 0.9445 | 0.00694 | -0.1454 | 136.0951
3.5 | 0.9961 | 0.00706 | -0.1445 | 141.0907
4 | 1.0436 | 0.00736 | -0.1427 | 141.7935
4.5 | 1.089 | 0.0079 | -0.1408 | 137.8481
5 | 1.1116 | 0.00968 | -0.135 | 114.8347
5.5 | 1.1029 | 0.01372 | -0.1247 | 80.3863
6 | 1.1201 | 0.0158 | -0.1183 | 70.8924
6.5 | 1.1519 | 0.01704 | -0.1144 | 67.5998
7 | 1.1743 | 0.01901 | -0.1093 | 61.7728
7.5 | 1.2047 | 0.0205 | -0.1057 | 58.7659
8 | 1.2225 | 0.02334 | -0.1004 | 52.3779
8.5 | 1.2552 | 0.02495 | -0.0975 | 50.3086
9 | 1.2856 | 0.02909 | -0.0943 | 44.1939
9.5 | 1.3287 | 0.03229 | -0.0926 | 41.149
10 | 1.3813 | 0.04022 | -0.092 | 34.3436
10.5 | 1.3842 | 0.04887 | -0.0857 | 28.3241
11 | 1.3659 | 0.05611 | -0.0781 | 24.3433
11.5 | 1.3356 | 0.0642 | -0.0715 | 20.8037

## 27. Re 500k Mach 0.10 (1)
BIGFOIL.COM POLAR EXPORT
NACA65-709 a=0.8
NACA65-709 a=0.8 |  |  |  | Cl Max: | 1.244 | at alpha= | 6 | deg
JavaFoil+Calcfoil stall+Eppler ext transition |  |  |  | L/D Max: | 130.331 | at alpha= | 3.5 | deg
Re: | 500000 |  |  | Cd Min: | 0.0066 | at alpha= | 0 | deg
Mach: | 0.1 |  |  | Cl=0 at alpha= | -5.4432 | deg
|  |  |  | @ Cl=0.1, Cd= | 0.036094
|  |  |  | @ Cl=0.4, Cd= | 0.0080585
|  |  |  | @ Cl=0.6, Cd= | 0.007307
alpha (deg) | Cl | Cd | Cm | Cl/Cd
-16.5 | -0.159 | 0.18448 | -0.048 | -0.864
-16 | -0.171 | 0.17034 | -0.048 | -1.002
-15.5 | -0.182 | 0.16633 | -0.047 | -1.096
-15 | -0.194 | 0.15194 | -0.046 | -1.279
-14.5 | -0.207 | 0.14618 | -0.047 | -1.413
-14 | -0.219 | 0.13535 | -0.045 | -1.615
-13.5 | -0.23 | 0.12737 | -0.046 | -1.808
-13 | -0.241 | 0.11822 | -0.046 | -2.041
-12.5 | -0.251 | 0.11035 | -0.045 | -2.275
-12 | -0.259 | 0.10177 | -0.044 | -2.546
-11.5 | -0.265 | 0.09472 | -0.045 | -2.797
-11 | -0.264 | 0.0908 | -0.045 | -2.906
-10.5 | -0.259 | 0.09539 | -0.044 | -2.72
-10 | -0.252 | 0.08672 | -0.043 | -2.902
-9.5 | -0.24 | 0.07227 | -0.045 | -3.324
-9 | -0.225 | 0.07222 | -0.042 | -3.11
-8.5 | -0.205 | 0.06598 | -0.043 | -3.106
-8 | -0.181 | 0.06011 | -0.043 | -3.011
-7.5 | -0.153 | 0.05451 | -0.043 | -2.806
-7 | -0.121 | 0.05022 | -0.043 | -2.409
-6.5 | -0.085 | 0.04686 | -0.045 | -1.822
-6 | -0.047 | 0.04376 | -0.047 | -1.064
-5.5 | -0.005 | 0.04115 | -0.049 | -0.121
-5 | 0.039 | 0.03868 | -0.05 | 1.005
-4.5 | 0.084 | 0.0367 | -0.051 | 2.301
-4 | 0.131 | 0.03492 | -0.05 | 3.757
-3.5 | 0.179 | 0.03343 | -0.053 | 5.35
-3 | 0.227 | 0.0322 | -0.053 | 7.049
-2.5 | 0.275 | 0.03109 | -0.056 | 8.859
-2 | 0.402 | 0.00769 | -0.131 | 52.266
-1.5 | 0.462 | 0.00769 | -0.131 | 60.013
-1 | 0.521 | 0.00765 | -0.132 | 68.108
-0.5 | 0.581 | 0.00767 | -0.132 | 75.769
0 | 0.637 | 0.0066 | -0.133 | 96.462
0.5 | 0.695 | 0.00675 | -0.133 | 102.911
1 | 0.753 | 0.00694 | -0.134 | 108.47
1.5 | 0.81 | 0.00708 | -0.134 | 114.414
2 | 0.868 | 0.00725 | -0.135 | 119.698
2.5 | 0.921 | 0.00745 | -0.135 | 123.663
3 | 0.975 | 0.00766 | -0.136 | 127.367
3.5 | 1.029 | 0.00789 | -0.136 | 130.331
4 | 1.077 | 0.01436 | -0.136 | 74.962
4.5 | 1.124 | 0.01501 | -0.136 | 74.9
5 | 1.168 | 0.01567 | -0.137 | 74.57
5.5 | 1.208 | 0.01635 | -0.137 | 73.904
6 | 1.244 | 0.01715 | -0.138 | 72.528
6.5 | 1.034 | 0.04263 | -0.062 | 24.256
7 | 1.043 | 0.04584 | -0.059 | 22.752
7.5 | 1.043 | 0.04941 | -0.055 | 21.112
8 | 1.034 | 0.05359 | -0.054 | 19.302
8.5 | 1.016 | 0.05778 | -0.047 | 17.586
9 | 0.989 | 0.06417 | -0.044 | 15.419
9.5 | 0.955 | 0.06928 | -0.037 | 13.786
10 | 0.915 | 0.07464 | -0.045 | 12.256
10.5 | 0.869 | 0.08005 | -0.044 | 10.855
11 | 0.819 | 0.08601 | -0.044 | 9.527

## 28. Re 500k Mach 0.10 (2)
BIGFOIL.COM POLAR EXPORT
NACA65-709 a=0.8
NACA65-709 a=0.8 |  |  |  | Cl Max: | 1.3785 | at alpha= | 10 | deg
XFOIL ncrit=9 |  |  |  | L/D Max: | 141.579 | at alpha= | 4 | deg
Re: | 500000 |  |  | Cd Min: | 0.06617 | at alpha= | 11.5 | deg
Mach: | 0.1 |  |  | Cl=0 at alpha= | -99 | deg
|  |  |  | @ Cl=0.1, Cd= | 0.00729
|  |  |  | @ Cl=0.4, Cd= | 0.00729
|  |  |  | @ Cl=0.6, Cd= | 0.00729
alpha (deg) | Cl | Cd | Cm | Cl/Cd
0 | 0.6153 | 0.00729 | -0.1457 | 84.4033
0.5 | 0.6694 | 0.00706 | -0.1452 | 94.8159
1 | 0.7232 | 0.00689 | -0.1448 | 104.9637
1.5 | 0.7801 | 0.00662 | -0.145 | 117.8399
2 | 0.8378 | 0.00671 | -0.1457 | 124.8584
2.5 | 0.8945 | 0.00684 | -0.1461 | 130.7749
3 | 0.9496 | 0.00698 | -0.1461 | 136.0458
3.5 | 1.0015 | 0.0071 | -0.1451 | 141.0563
4 | 1.0491 | 0.00741 | -0.1433 | 141.5789
4.5 | 1.0942 | 0.00797 | -0.1412 | 137.2898
5 | 1.1135 | 0.00993 | -0.1347 | 112.1349
5.5 | 1.1033 | 0.01393 | -0.1241 | 79.2032
6 | 1.1213 | 0.01597 | -0.1177 | 70.2129
6.5 | 1.1534 | 0.01723 | -0.1139 | 66.9414
7 | 1.1758 | 0.01923 | -0.1087 | 61.144
7.5 | 1.2055 | 0.02082 | -0.105 | 57.9011
8 | 1.224 | 0.02367 | -0.0998 | 51.711
8.5 | 1.2561 | 0.02545 | -0.0967 | 49.3556
9 | 1.2884 | 0.02964 | -0.0936 | 43.4683
9.5 | 1.335 | 0.03347 | -0.0921 | 39.8865
10 | 1.3785 | 0.04198 | -0.0903 | 32.8371
10.5 | 1.3725 | 0.05046 | -0.0832 | 27.1998
11 | 1.3498 | 0.05803 | -0.0758 | 23.2604
11.5 | 1.3193 | 0.06617 | -0.07 | 19.938

## 29. Re 500k Mach 0.25 (1)
BIGFOIL.COM POLAR EXPORT
NACA65-709 a=0.8
NACA65-709 a=0.8 |  |  |  | Cl Max: | 1.264 | at alpha= | 6 | deg
JavaFoil+Calcfoil stall+Eppler ext transition |  |  |  | L/D Max: | 130.401 | at alpha= | 3.5 | deg
Re: | 500000 |  |  | Cd Min: | 0.00674 | at alpha= | 0 | deg
Mach: | 0.25 |  |  | Cl=0 at alpha= | -5.4432 | deg
|  |  |  | @ Cl=0.1, Cd= | 0.03661
|  |  |  | @ Cl=0.4, Cd= | 0.019527
|  |  |  | @ Cl=0.6, Cd= | 0.09955
alpha (deg) | Cl | Cd | Cm | Cl/Cd
-14.5 | -0.051 | 0.12241 | -0.052 | -0.42
-14 | -0.049 | 0.11382 | -0.052 | -0.427
-13.5 | -0.046 | 0.10992 | -0.052 | -0.416
-13 | -0.043 | 0.13996 | -0.051 | -0.307
-12.5 | -0.04 | 0.12236 | -0.051 | -0.327
-12 | -0.066 | 0.12244 | -0.051 | -0.541
-11.5 | -0.119 | 0.10844 | -0.05 | -1.096
-11 | -0.145 | 0.09789 | -0.049 | -1.484
-10.5 | -0.164 | 0.09142 | -0.049 | -1.799
-10 | -0.177 | 0.08175 | -0.048 | -2.171
-9.5 | -0.184 | 0.07612 | -0.047 | -2.42
-9 | -0.184 | 0.06867 | -0.047 | -2.682
-8.5 | -0.177 | 0.06662 | -0.046 | -2.661
-8 | -0.163 | 0.06679 | -0.045 | -2.446
-7.5 | -0.143 | 0.05791 | -0.046 | -2.466
-7 | -0.116 | 0.05276 | -0.045 | -2.197
-6.5 | -0.083 | 0.0485 | -0.045 | -1.72
-6 | -0.046 | 0.04494 | -0.046 | -1.028
-5.5 | -0.005 | 0.04203 | -0.048 | -0.118
-5 | 0.039 | 0.03936 | -0.05 | 0.999
-4.5 | 0.086 | 0.0371 | -0.052 | 2.315
-4 | 0.134 | 0.03542 | -0.053 | 3.784
-3.5 | 0.183 | 0.03375 | -0.053 | 5.426
-3 | 0.233 | 0.03243 | -0.054 | 7.177
-2.5 | 0.283 | 0.03122 | -0.059 | 9.058
-2 | 0.333 | 0.0302 | -0.063 | 11.014
-1.5 | 0.474 | 0.00774 | -0.135 | 61.241
-1 | 0.535 | 0.00776 | -0.135 | 68.92
-0.5 | 0.597 | 0.00775 | -0.136 | 77.01
0 | 0.654 | 0.00674 | -0.136 | 96.968
0.5 | 0.714 | 0.00688 | -0.137 | 103.709
1 | 0.773 | 0.00708 | -0.137 | 109.219
1.5 | 0.832 | 0.00724 | -0.138 | 114.944
2 | 0.891 | 0.00741 | -0.138 | 120.19
2.5 | 0.945 | 0.00762 | -0.139 | 124.026
3 | 1.001 | 0.00784 | -0.139 | 127.673
3.5 | 1.055 | 0.00809 | -0.14 | 130.401
4 | 1.103 | 0.01481 | -0.14 | 74.507
4.5 | 1.151 | 0.01554 | -0.14 | 74.039
5 | 1.194 | 0.01624 | -0.14 | 73.54
5.5 | 1.232 | 0.01703 | -0.141 | 72.337
6 | 1.264 | 0.01785 | -0.141 | 70.787
6.5 | 1.043 | 0.0434 | -0.058 | 24.025
7 | 1.041 | 0.047 | -0.054 | 22.142
7.5 | 1.025 | 0.05142 | -0.052 | 19.937
8 | 0.994 | 0.05576 | -0.048 | 17.832
8.5 | 0.948 | 0.06223 | -0.044 | 15.23
9 | 0.886 | 0.06943 | -0.041 | 12.761
9.5 | 0.81 | 0.07691 | -0.042 | 10.539
10 | 0.723 | 0.08259 | -0.045 | 8.755
10.5 | 0.626 | 0.08893 | -0.046 | 7.04
11 | 0.522 | 0.09955 | -0.049 | 5.244

## 30. Re 500k Mach 0.25 (2)
BIGFOIL.COM POLAR EXPORT
NACA65-709 a=0.8
NACA65-709 a=0.8 |  |  |  | Cl Max: | 1.3442 | at alpha= | 9.5 | deg
XFOIL ncrit=9 |  |  |  | L/D Max: | 141.012 | at alpha= | 3.5 | deg
Re: | 500000 |  |  | Cd Min: | 0.06611 | at alpha= | 11 | deg
Mach: | 0.25 |  |  | Cl=0 at alpha= | -99 | deg
|  |  |  | @ Cl=0.1, Cd= | 0.00738
|  |  |  | @ Cl=0.4, Cd= | 0.00738
|  |  |  | @ Cl=0.6, Cd= | 0.00738
alpha (deg) | Cl | Cd | Cm | Cl/Cd
0 | 0.6333 | 0.00738 | -0.1497 | 85.813
0.5 | 0.6885 | 0.00722 | -0.1492 | 95.3601
1 | 0.7453 | 0.00706 | -0.149 | 105.5666
1.5 | 0.8032 | 0.00672 | -0.1489 | 119.5238
2 | 0.8624 | 0.00686 | -0.1495 | 125.7143
2.5 | 0.9208 | 0.00702 | -0.1499 | 131.1681
3 | 0.9784 | 0.00718 | -0.1499 | 136.2674
3.5 | 1.0308 | 0.00731 | -0.1485 | 141.0123
4 | 1.0792 | 0.00766 | -0.1463 | 140.8877
4.5 | 1.1219 | 0.00836 | -0.1432 | 134.1986
5 | 1.1227 | 0.01117 | -0.1331 | 100.5103
5.5 | 1.1064 | 0.01492 | -0.1211 | 74.1555
6 | 1.1299 | 0.01684 | -0.1154 | 67.0962
6.5 | 1.1614 | 0.01835 | -0.1112 | 63.2916
7 | 1.183 | 0.02062 | -0.1058 | 57.3715
7.5 | 1.2094 | 0.02274 | -0.1012 | 53.1838
8 | 1.2309 | 0.02586 | -0.0962 | 47.5986
8.5 | 1.2628 | 0.02838 | -0.0927 | 44.4961
9 | 1.3077 | 0.03362 | -0.0902 | 38.8965
9.5 | 1.3442 | 0.04041 | -0.087 | 33.264
10 | 1.3424 | 0.04855 | -0.0805 | 27.6498
10.5 | 1.3171 | 0.05713 | -0.0738 | 23.0544
11 | 1.2987 | 0.06611 | -0.0688 | 19.6445

## 31. Re 500k Mach 0.50 (1)
BIGFOIL.COM POLAR EXPORT
NACA65-709 a=0.8
NACA65-709 a=0.8 |  |  |  | Cl Max: | 1.301 | at alpha= | 20 | deg
JavaFoil+Calcfoil stall+Eppler ext transition |  |  |  | L/D Max: | 128.067 | at alpha= | 3.5 | deg
Re: | 500000 |  |  | Cd Min: | 0.00729 | at alpha= | 0 | deg
Mach: | 0.5 |  |  | Cl=0 at alpha= | -5.4444 | deg
|  |  |  | @ Cl=0.1, Cd= | 0.04172
|  |  |  | @ Cl=0.4, Cd= | 0.026761
|  |  |  | @ Cl=0.6, Cd= | 0.0081609
alpha (deg) | Cl | Cd | Cm | Cl/Cd
-20 | -0.784 | 0.2185 | -0.07 | -3.586
-19.5 | -0.755 | 0.20737 | -0.067 | -3.642
-19 | -0.728 | 0.1984 | -0.066 | -3.672
-18.5 | -0.702 | 0.19679 | -0.067 | -3.567
-18 | -0.675 | 0.19381 | -0.067 | -3.484
-17.5 | -0.649 | 0.18935 | -0.067 | -3.426
-17 | -0.622 | 0.17845 | -0.068 | -3.486
-16.5 | -0.595 | 0.17654 | -0.068 | -3.373
-16 | -0.567 | 0.16807 | -0.064 | -3.375
-15.5 | -0.541 | 0.15854 | -0.064 | -3.41
-15 | -0.514 | 0.1552 | -0.065 | -3.311
-14.5 | -0.487 | 0.15096 | -0.065 | -3.226
-14 | -0.46 | 0.15141 | -0.065 | -3.039
-13.5 | -0.433 | 0.14152 | -0.065 | -3.063
-13 | -0.407 | 0.13517 | -0.066 | -3.008
-12.5 | -0.379 | 0.13246 | -0.06 | -2.86
-12 | -0.352 | 0.12898 | -0.06 | -2.729
-11.5 | -0.325 | 0.12566 | -0.061 | -2.587
-11 | -0.298 | 0.12252 | -0.061 | -2.435
-10.5 | -0.272 | 0.11141 | -0.062 | -2.437
-10 | -0.245 | 0.10574 | -0.062 | -2.314
-9.5 | -0.218 | 0.104 | -0.062 | -2.094
-9 | -0.191 | 0.09757 | -0.057 | -1.954
-8.5 | -0.164 | 0.09232 | -0.057 | -1.774
-8 | -0.137 | 0.14913 | -0.057 | -0.919
-7.5 | -0.11 | 0.08769 | -0.058 | -1.257
-7 | -0.083 | 0.08292 | -0.058 | -1.006
-6.5 | -0.057 | 0.09032 | -0.057 | -0.627
-6 | -0.03 | 0.07187 | -0.053 | -0.415
-5.5 | -0.003 | 0.05173 | -0.054 | -0.06
-5 | 0.024 | 0.0448 | -0.054 | 0.527
-4.5 | 0.084 | 0.04324 | -0.049 | 1.947
-4 | 0.142 | 0.03773 | -0.055 | 3.751
-3.5 | 0.199 | 0.03525 | -0.058 | 5.653
-3 | 0.257 | 0.03359 | -0.058 | 7.646
-2.5 | 0.314 | 0.03217 | -0.061 | 9.761
-2 | 0.37 | 0.03111 | -0.065 | 11.895
-1.5 | 0.529 | 0.00806 | -0.15 | 65.605
-1 | 0.598 | 0.00816 | -0.151 | 73.245
-0.5 | 0.667 | 0.00819 | -0.151 | 81.461
0 | 0.729 | 0.00729 | -0.152 | 99.952
0.5 | 0.795 | 0.00749 | -0.152 | 106.06
1 | 0.861 | 0.00774 | -0.153 | 111.248
1.5 | 0.927 | 0.00794 | -0.153 | 116.76
2 | 0.992 | 0.0082 | -0.154 | 121.005
2.5 | 1.051 | 0.00848 | -0.154 | 123.914
3 | 1.111 | 0.00877 | -0.155 | 126.598
3.5 | 1.169 | 0.00912 | -0.155 | 128.067
4 | 1.217 | 0.01726 | -0.155 | 70.539
4.5 | 1.259 | 0.01819 | -0.156 | 69.205
5 | 1.286 | 0.0193 | -0.156 | 66.616
5.5 | 1.055 | 0.04047 | -0.064 | 26.073
6 | 1.011 | 0.04619 | -0.05 | 21.891
6.5 | 0.626 | 0.0517 | -0.056 | 12.105
7 | 0.651 | 0.0614 | -0.055 | 10.606
7.5 | 0.677 | 0.09212 | -0.061 | 7.35
8 | 0.702 | 0.09429 | -0.061 | 7.448
8.5 | 0.728 | 0.09616 | -0.061 | 7.566
9 | 0.753 | 0.09889 | -0.062 | 7.611
9.5 | 0.779 | 0.11021 | -0.069 | 7.067
10 | 0.804 | 0.11827 | -0.069 | 6.796
10.5 | 0.829 | 0.12123 | -0.069 | 6.835
11 | 0.854 | 0.12544 | -0.072 | 6.808
11.5 | 0.88 | 0.13318 | -0.077 | 6.607
12 | 0.905 | 0.1365 | -0.077 | 6.627
12.5 | 0.929 | 0.13976 | -0.077 | 6.647
13 | 0.956 | 0.14169 | -0.084 | 6.749
13.5 | 0.98 | 0.15272 | -0.084 | 6.419
14 | 1.005 | 0.15766 | -0.084 | 6.372
14.5 | 1.029 | 0.16366 | -0.085 | 6.289
15 | 1.056 | 0.16955 | -0.09 | 6.228
15.5 | 1.08 | 0.17179 | -0.091 | 6.288
16 | 1.104 | 0.18278 | -0.091 | 6.042
16.5 | 1.13 | 0.18973 | -0.093 | 5.953
17 | 1.155 | 0.19445 | -0.096 | 5.942
17.5 | 1.179 | 0.19834 | -0.097 | 5.946
18 | 1.203 | 0.20186 | -0.097 | 5.961
18.5 | 1.228 | 0.21041 | -0.099 | 5.837
19 | 1.254 | 0.21592 | -0.102 | 5.809
19.5 | 1.278 | 0.22265 | -0.103 | 5.739
20 | 1.301 | 0.2284 | -0.103 | 5.697

## 32. Re 500k Mach 0.50 (2)
BIGFOIL.COM POLAR EXPORT
NACA65-709 a=0.8
NACA65-709 a=0.8 |  |  |  | Cl Max: | 1.3516 | at alpha= | 20 | deg
XFOIL ncrit=9 |  |  |  | L/D Max: | 137.571 | at alpha= | 3.5 | deg
Re: | 500000 |  |  | Cd Min: | 0.32475 | at alpha= | 20 | deg
Mach: | 0.5 |  |  | Cl=0 at alpha= | -7.3508 | deg
|  |  |  | @ Cl=0.1, Cd= | 0.042354
|  |  |  | @ Cl=0.4, Cd= | 0.013538
|  |  |  | @ Cl=0.6, Cd= | 0.0095012
alpha (deg) | Cl | Cd | Cm | Cl/Cd
-20 | -0.5466 | 0.24775 | -0.0136 | -2.2063
-19.5 | -0.5237 | 0.2402 | -0.0187 | -2.1803
-19 | -0.501 | 0.23271 | -0.0237 | -2.1529
-18.5 | -0.4781 | 0.22518 | -0.0285 | -2.1232
-18 | -0.4557 | 0.21794 | -0.0332 | -2.0909
-17.5 | -0.4343 | 0.21103 | -0.0378 | -2.058
-17 | -0.4156 | 0.20453 | -0.0416 | -2.032
-16.5 | -0.4074 | 0.1998 | -0.0423 | -2.039
-15.5 | -0.3649 | 0.18446 | -0.0513 | -1.9782
-15 | -0.339 | 0.17603 | -0.0565 | -1.9258
-14.5 | -0.3114 | 0.16806 | -0.0627 | -1.8529
-14 | -0.2837 | 0.16002 | -0.0691 | -1.7729
-13.5 | -0.2546 | 0.15202 | -0.076 | -1.6748
-13 | -0.2283 | 0.14518 | -0.0838 | -1.5725
-12.5 | -0.206 | 0.13813 | -0.0898 | -1.4913
-12 | -0.182 | 0.13091 | -0.0961 | -1.3903
-11.5 | -0.1549 | 0.12182 | -0.1012 | -1.2715
-11 | -0.1264 | 0.11368 | -0.1056 | -1.1119
-10.5 | -0.1041 | 0.10718 | -0.1098 | -0.97126
-10 | -0.0809 | 0.10059 | -0.1145 | -0.80425
-9.5 | -0.0563 | 0.09403 | -0.1199 | -0.59875
-9 | -0.0444 | 0.08952 | -0.124 | -0.49598
-8.5 | -0.0276 | 0.0839 | -0.127 | -0.32896
-8 | -0.0185 | 0.07721 | -0.1289 | -0.23961
-7.5 | -0.0037 | 0.07155 | -0.1285 | -0.051712
-7 | 0.0087 | 0.06654 | -0.1294 | 0.13075
-6.5 | 0.0159 | 0.06169 | -0.1299 | 0.25774
-6 | 0.0249 | 0.05662 | -0.1324 | 0.43977
-5.5 | 0.0495 | 0.04995 | -0.1413 | 0.99099
-5 | 0.0963 | 0.04291 | -0.1524 | 2.2442
-4.5 | 0.1425 | 0.03597 | -0.158 | 3.9616
-4 | 0.1827 | 0.02859 | -0.1622 | 6.3903
-3.5 | 0.2518 | 0.02512 | -0.1642 | 10.0239
-3 | 0.3157 | 0.01762 | -0.1663 | 17.9171
-2.5 | 0.3821 | 0.01417 | -0.1667 | 26.9654
-2 | 0.4498 | 0.01178 | -0.1667 | 38.1834
-1.5 | 0.5146 | 0.01063 | -0.1666 | 48.4102
-1 | 0.5817 | 0.00976 | -0.167 | 59.6004
0 | 0.7111 | 0.00793 | -0.1675 | 89.6721
0.5 | 0.773 | 0.00792 | -0.1665 | 97.601
1 | 0.8381 | 0.00791 | -0.1665 | 105.9545
1.5 | 0.9026 | 0.00789 | -0.1662 | 114.398
2 | 0.968 | 0.00773 | -0.1658 | 125.2264
2.5 | 1.0349 | 0.008 | -0.1659 | 129.3625
3 | 1.1012 | 0.00825 | -0.1655 | 133.4788
3.5 | 1.1556 | 0.0084 | -0.1619 | 137.5714
4 | 1.2 | 0.00892 | -0.1564 | 134.5291
4.5 | 1.1978 | 0.01066 | -0.143 | 112.364
5 | 1.1579 | 0.01489 | -0.1265 | 77.7636
5.5 | 1.147 | 0.01908 | -0.1159 | 60.1153
6 | 1.1696 | 0.0219 | -0.1095 | 53.4064
6.5 | 1.1941 | 0.0248 | -0.1035 | 48.1492
7 | 1.2072 | 0.02886 | -0.0966 | 41.8295
7.5 | 1.236 | 0.03249 | -0.0909 | 38.0425
8 | 1.2692 | 0.03809 | -0.0852 | 33.3211
8.5 | 1.293 | 0.04463 | -0.0796 | 28.9715
9 | 1.2838 | 0.05326 | -0.0746 | 24.1044
9.5 | 1.2582 | 0.06338 | -0.0718 | 19.8517
10 | 1.2255 | 0.07516 | -0.0724 | 16.3052
10.5 | 1.1907 | 0.08892 | -0.0768 | 13.3907
11 | 1.1578 | 0.10477 | -0.0853 | 11.0509
11.5 | 1.1318 | 0.12285 | -0.097 | 9.2129
12 | 1.1193 | 0.14146 | -0.1087 | 7.9125
12.5 | 1.1144 | 0.15729 | -0.118 | 7.085
13 | 1.1155 | 0.17159 | -0.1263 | 6.501
13.5 | 1.1213 | 0.18481 | -0.1339 | 6.0673
14 | 1.1303 | 0.19938 | -0.1418 | 5.6691
14.5 | 1.1432 | 0.21123 | -0.1485 | 5.4121
15 | 1.1584 | 0.22235 | -0.1551 | 5.2098
15.5 | 1.1751 | 0.23281 | -0.1612 | 5.0475
16 | 1.1932 | 0.24237 | -0.1665 | 4.9231
16.5 | 1.2111 | 0.25268 | -0.1706 | 4.793
17 | 1.2305 | 0.26354 | -0.1771 | 4.6691
17.5 | 1.2477 | 0.27446 | -0.1857 | 4.546
18 | 1.2682 | 0.285 | -0.1923 | 4.4498
18.5 | 1.2883 | 0.29483 | -0.1982 | 4.3696
19 | 1.3088 | 0.30437 | -0.204 | 4.3
19.5 | 1.3288 | 0.31353 | -0.2092 | 4.2382
20 | 1.3516 | 0.32475 | -0.2131 | 4.162

## 33. Re 750k Mach 0.00 (1)
BIGFOIL.COM POLAR EXPORT
NACA65-709 a=0.8
NACA65-709 a=0.8 |  |  |  | Cl Max: | 1.277 | at alpha= | 7 | deg
JavaFoil+Calcfoil stall+Eppler ext transition |  |  |  | L/D Max: | 146.303 | at alpha= | 3.5 | deg
Re: | 750000 |  |  | Cd Min: | 0.00588 | at alpha= | 0 | deg
Mach: | 0 |  |  | Cl=0 at alpha= | -5.4432 | deg
|  |  |  | @ Cl=0.1, Cd= | 0.034609
|  |  |  | @ Cl=0.4, Cd= | 0.00636
|  |  |  | @ Cl=0.6, Cd= | 0.0065677
alpha (deg) | Cl | Cd | Cm | Cl/Cd
-16.5 | -0.195 | 0.16515 | -0.048 | -1.178
-16 | -0.205 | 0.16097 | -0.048 | -1.272
-15.5 | -0.215 | 0.15102 | -0.047 | -1.424
-15 | -0.226 | 0.13836 | -0.048 | -1.631
-14.5 | -0.236 | 0.13227 | -0.048 | -1.785
-14 | -0.246 | 0.121 | -0.047 | -2.034
-13.5 | -0.256 | 0.11712 | -0.047 | -2.183
-13 | -0.264 | 0.10573 | -0.047 | -2.499
-12.5 | -0.272 | 0.10109 | -0.046 | -2.686
-12 | -0.277 | 0.09531 | -0.046 | -2.906
-11.5 | -0.28 | 0.09014 | -0.046 | -3.108
-11 | -0.277 | 0.08296 | -0.046 | -3.334
-10.5 | -0.27 | 0.07701 | -0.046 | -3.505
-10 | -0.26 | 0.07216 | -0.045 | -3.603
-9.5 | -0.247 | 0.06698 | -0.045 | -3.68
-9 | -0.229 | 0.0649 | -0.045 | -3.533
-8.5 | -0.208 | 0.06147 | -0.044 | -3.385
-8 | -0.183 | 0.0571 | -0.044 | -3.206
-7.5 | -0.154 | 0.05183 | -0.044 | -2.974
-7 | -0.122 | 0.04793 | -0.045 | -2.535
-6.5 | -0.086 | 0.04482 | -0.047 | -1.909
-6 | -0.047 | 0.0417 | -0.049 | -1.117
-5.5 | -0.005 | 0.03944 | -0.051 | -0.126
-5 | 0.039 | 0.03716 | -0.052 | 1.044
-4.5 | 0.084 | 0.03515 | -0.053 | 2.395
-4 | 0.131 | 0.03356 | -0.052 | 3.895
-3.5 | 0.178 | 0.0321 | -0.054 | 5.55
-3 | 0.226 | 0.03074 | -0.057 | 7.358
-2.5 | 0.341 | 0.00644 | -0.13 | 52.914
-2 | 0.4 | 0.00636 | -0.13 | 62.907
-1.5 | 0.459 | 0.00628 | -0.131 | 73.182
-1 | 0.518 | 0.00622 | -0.131 | 83.283
-0.5 | 0.578 | 0.007 | -0.132 | 82.597
0 | 0.635 | 0.00588 | -0.132 | 107.96
0.5 | 0.693 | 0.00601 | -0.133 | 115.233
1 | 0.75 | 0.00618 | -0.133 | 121.506
1.5 | 0.808 | 0.00632 | -0.134 | 127.759
2 | 0.866 | 0.00646 | -0.134 | 134.006
2.5 | 0.918 | 0.00663 | -0.135 | 138.461
3 | 0.973 | 0.00682 | -0.135 | 142.649
3.5 | 1.026 | 0.00702 | -0.136 | 146.303
4 | 1.073 | 0.01323 | -0.136 | 81.114
4.5 | 1.121 | 0.01385 | -0.136 | 80.895
5 | 1.165 | 0.01444 | -0.136 | 80.685
5.5 | 1.206 | 0.01508 | -0.137 | 79.94
6 | 1.241 | 0.01577 | -0.137 | 78.711
6.5 | 1.264 | 0.01654 | -0.137 | 76.399
7 | 1.277 | 0.01708 | -0.138 | 74.748
7.5 | 1.048 | 0.04735 | -0.067 | 22.14
8 | 1.041 | 0.05141 | -0.063 | 20.25
8.5 | 1.025 | 0.05583 | -0.056 | 18.362
9 | 1.002 | 0.06095 | -0.047 | 16.434
9.5 | 0.972 | 0.06535 | -0.044 | 14.874
10 | 0.937 | 0.07064 | -0.048 | 13.262
10.5 | 0.896 | 0.07431 | -0.047 | 12.063
11 | 0.852 | 0.08061 | -0.047 | 10.574
11.5 | 0.806 | 0.0867 | -0.048 | 9.298
12 | 0.759 | 0.0917 | -0.05 | 8.275

## 34. Re 750k Mach 0.00 (2)
BIGFOIL.COM POLAR EXPORT
NACA65-709 a=0.8
NACA65-709 a=0.8 |  |  |  | Cl Max: | 1.4202 | at alpha= | 11.5 | deg
XFOIL ncrit=9 |  |  |  | L/D Max: | 163.685 | at alpha= | 3 | deg
Re: | 750000 |  |  | Cd Min: | 0.21665 | at alpha= | 16.5 | deg
Mach: | 0 |  |  | Cl=0 at alpha= | -5.6898 | deg
|  |  |  | @ Cl=0.1, Cd= | 0.023692
|  |  |  | @ Cl=0.4, Cd= | 0.0085849
|  |  |  | @ Cl=0.6, Cd= | 0.0057936
alpha (deg) | Cl | Cd | Cm | Cl/Cd
-7 | -0.0951 | 0.05607 | -0.1179 | -1.6961
-6.5 | -0.0676 | 0.05033 | -0.1239 | -1.3431
-6 | -0.0322 | 0.04285 | -0.1312 | -0.75146
-5.5 | 0.0197 | 0.03609 | -0.1361 | 0.54586
-5 | 0.0685 | 0.02935 | -0.1389 | 2.3339
-4.5 | 0.1151 | 0.02098 | -0.1422 | 5.4862
-4 | 0.1702 | 0.01933 | -0.1426 | 8.805
-3.5 | 0.2274 | 0.01211 | -0.1429 | 18.7779
-3 | 0.2828 | 0.01029 | -0.1431 | 27.483
-2.5 | 0.3386 | 0.00937 | -0.1433 | 36.1366
-2 | 0.395 | 0.00866 | -0.1436 | 45.612
-1.5 | 0.4516 | 0.00781 | -0.1441 | 57.8233
-1 | 0.5085 | 0.0074 | -0.1445 | 68.7162
-0.5 | 0.5637 | 0.00586 | -0.1457 | 96.1945
0 | 0.6184 | 0.00576 | -0.1455 | 107.3611
0.5 | 0.6729 | 0.00574 | -0.1452 | 117.23
1 | 0.7285 | 0.00574 | -0.1454 | 126.9164
1.5 | 0.7836 | 0.00574 | -0.1455 | 136.5157
2 | 0.837 | 0.0057 | -0.1452 | 146.8421
2.5 | 0.8917 | 0.00559 | -0.145 | 159.517
3 | 0.9461 | 0.00578 | -0.145 | 163.6851
3.5 | 0.9955 | 0.00612 | -0.1439 | 162.6634
4 | 1.0438 | 0.0066 | -0.1427 | 158.1515
4.5 | 1.0841 | 0.00756 | -0.1401 | 143.3995
5 | 1.093 | 0.01069 | -0.1325 | 102.2451
5.5 | 1.108 | 0.01332 | -0.126 | 83.1832
6 | 1.1417 | 0.01439 | -0.1223 | 79.3398
6.5 | 1.1743 | 0.01548 | -0.1184 | 75.8592
7 | 1.2063 | 0.01665 | -0.1148 | 72.4505
7.5 | 1.2345 | 0.01817 | -0.1106 | 67.9417
8 | 1.2629 | 0.01977 | -0.1069 | 63.8796
8.5 | 1.2887 | 0.02167 | -0.1027 | 59.4693
9 | 1.3187 | 0.02327 | -0.0995 | 56.6695
9.5 | 1.3323 | 0.02757 | -0.094 | 48.3243
10 | 1.3638 | 0.03046 | -0.0911 | 44.7735
10.5 | 1.3951 | 0.03415 | -0.0884 | 40.8521
11 | 1.418 | 0.03853 | -0.0849 | 36.8025
11.5 | 1.4202 | 0.04624 | -0.0796 | 30.7137
12 | 1.3917 | 0.0564 | -0.0728 | 24.6755
12.5 | 1.3459 | 0.06796 | -0.0679 | 19.8043
13 | 1.2981 | 0.08022 | -0.0666 | 16.1818
13.5 | 1.25 | 0.09414 | -0.0695 | 13.2781
14 | 1.2033 | 0.11072 | -0.0772 | 10.868
14.5 | 1.1585 | 0.13199 | -0.0908 | 8.7772
15 | 1.1303 | 0.15782 | -0.1063 | 7.162
16 | 1.0897 | 0.20466 | -0.1298 | 5.3244
16.5 | 1.1017 | 0.21665 | -0.1365 | 5.0852

## 35. Re 750k Mach 0.10 (1)
BIGFOIL.COM POLAR EXPORT
NACA65-709 a=0.8
NACA65-709 a=0.8 |  |  |  | Cl Max: | 1.277 | at alpha= | 7 | deg
JavaFoil+Calcfoil stall+Eppler ext transition |  |  |  | L/D Max: | 146.424 | at alpha= | 3.5 | deg
Re: | 750000 |  |  | Cd Min: | 0.00593 | at alpha= | 0 | deg
Mach: | 0.1 |  |  | Cl=0 at alpha= | -5.4432 | deg
|  |  |  | @ Cl=0.1, Cd= | 0.034666
|  |  |  | @ Cl=0.4, Cd= | 0.0067445
|  |  |  | @ Cl=0.6, Cd= | 0.0066367
alpha (deg) | Cl | Cd | Cm | Cl/Cd
-16.5 | -0.159 | 0.144 | -0.049 | -1.107
-16 | -0.171 | 0.13751 | -0.049 | -1.242
-15.5 | -0.182 | 0.1519 | -0.049 | -1.201
-15 | -0.194 | 0.14543 | -0.048 | -1.337
-14.5 | -0.207 | 0.13469 | -0.048 | -1.534
-14 | -0.219 | 0.12669 | -0.048 | -1.726
-13.5 | -0.23 | 0.11579 | -0.048 | -1.99
-13 | -0.241 | 0.11092 | -0.048 | -2.176
-12.5 | -0.251 | 0.10121 | -0.047 | -2.481
-12 | -0.259 | 0.09522 | -0.046 | -2.722
-11.5 | -0.265 | 0.08961 | -0.046 | -2.958
-11 | -0.264 | 0.08502 | -0.047 | -3.105
-10.5 | -0.26 | 0.07985 | -0.046 | -3.25
-10 | -0.252 | 0.0749 | -0.045 | -3.361
-9.5 | -0.24 | 0.06754 | -0.046 | -3.557
-9 | -0.225 | 0.06813 | -0.044 | -3.297
-8.5 | -0.205 | 0.06233 | -0.044 | -3.289
-8 | -0.181 | 0.0573 | -0.044 | -3.159
-7.5 | -0.153 | 0.05178 | -0.044 | -2.954
-7 | -0.121 | 0.04834 | -0.045 | -2.503
-6.5 | -0.085 | 0.04493 | -0.047 | -1.901
-6 | -0.047 | 0.04186 | -0.049 | -1.112
-5.5 | -0.005 | 0.0393 | -0.051 | -0.126
-5 | 0.039 | 0.03722 | -0.052 | 1.045
-4.5 | 0.084 | 0.03519 | -0.053 | 2.401
-4 | 0.131 | 0.03365 | -0.052 | 3.901
-3.5 | 0.179 | 0.03211 | -0.054 | 5.572
-3 | 0.227 | 0.0308 | -0.057 | 7.377
-2.5 | 0.277 | 0.02916 | -0.065 | 9.484
-2 | 0.402 | 0.00638 | -0.131 | 63.026
-1.5 | 0.462 | 0.0063 | -0.131 | 73.277
-1 | 0.521 | 0.00626 | -0.132 | 83.213
-0.5 | 0.581 | 0.00699 | -0.133 | 83.109
0 | 0.638 | 0.00593 | -0.133 | 107.644
0.5 | 0.696 | 0.00604 | -0.134 | 115.296
1 | 0.754 | 0.0062 | -0.134 | 121.7
1.5 | 0.812 | 0.00633 | -0.135 | 128.245
2 | 0.87 | 0.0065 | -0.135 | 133.918
2.5 | 0.923 | 0.00667 | -0.135 | 138.331
3 | 0.978 | 0.00684 | -0.136 | 142.826
3.5 | 1.031 | 0.00704 | -0.136 | 146.424
4 | 1.078 | 0.01332 | -0.136 | 80.917
4.5 | 1.126 | 0.01394 | -0.137 | 80.769
5 | 1.17 | 0.01454 | -0.137 | 80.427
5.5 | 1.21 | 0.01518 | -0.137 | 79.717
6 | 1.245 | 0.01592 | -0.138 | 78.236
6.5 | 1.267 | 0.01669 | -0.138 | 75.862
7 | 1.277 | 0.01738 | -0.138 | 73.491
7.5 | 1.047 | 0.04758 | -0.068 | 22.014
8 | 1.037 | 0.05155 | -0.062 | 20.107
8.5 | 1.017 | 0.05613 | -0.055 | 18.122
9 | 0.99 | 0.0613 | -0.048 | 16.147
9.5 | 0.955 | 0.06644 | -0.043 | 14.379
10 | 0.915 | 0.06986 | -0.047 | 13.098
10.5 | 0.869 | 0.07572 | -0.047 | 11.479
11 | 0.82 | 0.08168 | -0.047 | 10.035
11.5 | 0.768 | 0.08899 | -0.048 | 8.631
12 | 0.716 | 0.09254 | -0.051 | 7.735

## 36. Re 750k Mach 0.10 (2)
BIGFOIL.COM POLAR EXPORT
NACA65-709 a=0.8
NACA65-709 a=0.8 |  |  |  | Cl Max: | 1.4129 | at alpha= | 11 | deg
XFOIL ncrit=9 |  |  |  | L/D Max: | 163.454 | at alpha= | 3 | deg
Re: | 750000 |  |  | Cd Min: | 0.1977 | at alpha= | 16 | deg
Mach: | 0.1 |  |  | Cl=0 at alpha= | -5.6967 | deg
|  |  |  | @ Cl=0.1, Cd= | 0.024107
|  |  |  | @ Cl=0.4, Cd= | 0.0086258
|  |  |  | @ Cl=0.6, Cd= | 0.0061013
alpha (deg) | Cl | Cd | Cm | Cl/Cd
-7.5 | -0.1073 | 0.06373 | -0.1106 | -1.6837
-7 | -0.0926 | 0.05719 | -0.1165 | -1.6192
-6.5 | -0.066 | 0.05113 | -0.1233 | -1.2908
-6 | -0.0313 | 0.04349 | -0.1311 | -0.71971
-5.5 | 0.0203 | 0.03661 | -0.1364 | 0.55449
-5 | 0.0689 | 0.02978 | -0.1394 | 2.3136
-4.5 | 0.1155 | 0.02128 | -0.1429 | 5.4276
-4 | 0.1706 | 0.01926 | -0.1434 | 8.8577
-3.5 | 0.2285 | 0.01233 | -0.1436 | 18.532
-3 | 0.2842 | 0.01037 | -0.1438 | 27.406
-2.5 | 0.3403 | 0.00943 | -0.1441 | 36.087
-2 | 0.397 | 0.00867 | -0.1443 | 45.7901
-1.5 | 0.454 | 0.00783 | -0.1448 | 57.9821
-1 | 0.5112 | 0.00741 | -0.1452 | 68.9879
0 | 0.6218 | 0.00578 | -0.1462 | 107.5779
0.5 | 0.6766 | 0.00576 | -0.146 | 117.4653
1 | 0.7325 | 0.00576 | -0.1461 | 127.1701
1.5 | 0.788 | 0.00577 | -0.1462 | 136.5685
2 | 0.8418 | 0.00573 | -0.1459 | 146.911
2.5 | 0.8966 | 0.00562 | -0.1458 | 159.5374
3 | 0.9513 | 0.00582 | -0.1457 | 163.4536
3.5 | 1.0008 | 0.00616 | -0.1445 | 162.4675
4 | 1.0493 | 0.00664 | -0.1432 | 158.0271
4.5 | 1.0884 | 0.00767 | -0.1403 | 141.9035
5 | 1.0955 | 0.01088 | -0.1323 | 100.6893
5.5 | 1.1104 | 0.01344 | -0.1258 | 82.619
6 | 1.1432 | 0.01452 | -0.1217 | 78.7328
6.5 | 1.176 | 0.01563 | -0.1179 | 75.2399
7 | 1.207 | 0.01691 | -0.114 | 71.3779
7.5 | 1.2361 | 0.01841 | -0.1099 | 67.1429
8 | 1.2574 | 0.02062 | -0.105 | 60.9796
8.5 | 1.289 | 0.02213 | -0.1017 | 58.2467
9 | 1.3184 | 0.02387 | -0.0984 | 55.2325
9.5 | 1.3341 | 0.0283 | -0.0931 | 47.1413
10 | 1.3672 | 0.03173 | -0.0902 | 43.0886
10.5 | 1.3969 | 0.03587 | -0.0872 | 38.9434
11 | 1.4129 | 0.04154 | -0.0829 | 34.013
11.5 | 1.4002 | 0.05051 | -0.0765 | 27.7212
12 | 1.3649 | 0.06085 | -0.0704 | 22.4306
12.5 | 1.3202 | 0.07222 | -0.0669 | 18.2803
13 | 1.2737 | 0.08477 | -0.0673 | 15.0254
13.5 | 1.2276 | 0.09933 | -0.0718 | 12.3588
14 | 1.1831 | 0.11697 | -0.0813 | 10.1146
14.5 | 1.1386 | 0.14161 | -0.0979 | 8.0404
15.5 | 0.9041 | 0.18323 | -0.1142 | 4.9342
16 | 0.8917 | 0.1977 | -0.1205 | 4.5104

## 37. Re 750k Mach 0.25 (1)
BIGFOIL.COM POLAR EXPORT
NACA65-709 a=0.8
NACA65-709 a=0.8 |  |  |  | Cl Max: | 1.278 | at alpha= | 6.5 | deg
JavaFoil+Calcfoil stall+Eppler ext transition |  |  |  | L/D Max: | 146.045 | at alpha= | 3.5 | deg
Re: | 750000 |  |  | Cd Min: | 0.00602 | at alpha= | 0 | deg
Mach: | 0.25 |  |  | Cl=0 at alpha= | -5.4432 | deg
|  |  |  | @ Cl=0.1, Cd= | 0.035059
|  |  |  | @ Cl=0.4, Cd= | 0.0087539
|  |  |  | @ Cl=0.6, Cd= | 0.09357
alpha (deg) | Cl | Cd | Cm | Cl/Cd
-14.5 | -0.051 | 0.11632 | -0.053 | -0.442
-14 | -0.049 | 0.10895 | -0.053 | -0.446
-13.5 | -0.046 | 0.10447 | -0.053 | -0.438
-13 | -0.043 | 0.09837 | -0.053 | -0.436
-12.5 | -0.04 | 0.09278 | -0.053 | -0.432
-12 | -0.066 | 0.09344 | -0.053 | -0.709
-11.5 | -0.119 | 0.09905 | -0.052 | -1.2
-11 | -0.145 | 0.08989 | -0.05 | -1.616
-10.5 | -0.165 | 0.08493 | -0.05 | -1.937
-10 | -0.178 | 0.07877 | -0.05 | -2.254
-9.5 | -0.184 | 0.07231 | -0.049 | -2.548
-9 | -0.184 | 0.06618 | -0.049 | -2.784
-8.5 | -0.177 | 0.06217 | -0.048 | -2.852
-8 | -0.163 | 0.05757 | -0.046 | -2.838
-7.5 | -0.143 | 0.05351 | -0.048 | -2.669
-7 | -0.116 | 0.04964 | -0.047 | -2.335
-6.5 | -0.083 | 0.04633 | -0.046 | -1.801
-6 | -0.046 | 0.04287 | -0.048 | -1.077
-5.5 | -0.005 | 0.0402 | -0.051 | -0.124
-5 | 0.039 | 0.03765 | -0.052 | 1.044
-4.5 | 0.086 | 0.03552 | -0.054 | 2.419
-4 | 0.134 | 0.03394 | -0.055 | 3.951
-3.5 | 0.183 | 0.03238 | -0.054 | 5.658
-3 | 0.233 | 0.03109 | -0.056 | 7.488
-2.5 | 0.284 | 0.02949 | -0.065 | 9.616
-2 | 0.413 | 0.00643 | -0.135 | 64.275
-1.5 | 0.474 | 0.00629 | -0.135 | 75.344
-1 | 0.535 | 0.00705 | -0.136 | 75.904
-0.5 | 0.597 | 0.00708 | -0.136 | 84.268
0 | 0.655 | 0.00602 | -0.137 | 108.866
0.5 | 0.715 | 0.00616 | -0.137 | 116.118
1 | 0.775 | 0.00632 | -0.138 | 122.536
1.5 | 0.834 | 0.00647 | -0.138 | 128.804
2 | 0.893 | 0.00664 | -0.139 | 134.502
2.5 | 0.947 | 0.00683 | -0.139 | 138.708
3 | 1.003 | 0.00701 | -0.14 | 143.044
3.5 | 1.058 | 0.00724 | -0.14 | 146.045
4 | 1.105 | 0.01377 | -0.14 | 80.261
4.5 | 1.152 | 0.01444 | -0.14 | 79.816
5 | 1.196 | 0.01509 | -0.141 | 79.205
5.5 | 1.234 | 0.01583 | -0.141 | 77.928
6 | 1.265 | 0.01664 | -0.141 | 76.048
6.5 | 1.278 | 0.0175 | -0.142 | 73.003
7 | 1.043 | 0.04593 | -0.063 | 22.704
7.5 | 1.026 | 0.04994 | -0.058 | 20.547
8 | 0.995 | 0.05438 | -0.055 | 18.302
8.5 | 0.948 | 0.05983 | -0.047 | 15.846
9 | 0.886 | 0.06539 | -0.045 | 13.554
9.5 | 0.811 | 0.07293 | -0.046 | 11.116
10 | 0.723 | 0.07911 | -0.049 | 9.142
10.5 | 0.626 | 0.08507 | -0.049 | 7.362
11 | 0.522 | 0.08624 | -0.054 | 6.057
11.5 | 0.412 | 0.09357 | -0.055 | 4.404

## 38. Re 750k Mach 0.25 (2)
BIGFOIL.COM POLAR EXPORT
NACA65-709 a=0.8
NACA65-709 a=0.8 |  |  |  | Cl Max: | 1.3649 | at alpha= | 10 | deg
XFOIL ncrit=9 |  |  |  | L/D Max: | 163.896 | at alpha= | 3 | deg
Re: | 750000 |  |  | Cd Min: | 0.23144 | at alpha= | -20 | deg
Mach: | 0.25 |  |  | Cl=0 at alpha= | -5.7515 | deg
|  |  |  | @ Cl=0.1, Cd= | 0.026484
|  |  |  | @ Cl=0.4, Cd= | 0.0089248
|  |  |  | @ Cl=0.6, Cd= | 0.0059315
alpha (deg) | Cl | Cd | Cm | Cl/Cd
-20 | -0.5161 | 0.23144 | -0.0116 | -2.23
-19.5 | -0.4973 | 0.22507 | -0.0159 | -2.2095
-19 | -0.4788 | 0.21872 | -0.02 | -2.1891
-18.5 | -0.4606 | 0.21228 | -0.0242 | -2.1698
-18 | -0.4427 | 0.20587 | -0.0282 | -2.1504
-17.5 | -0.4253 | 0.19943 | -0.0321 | -2.1326
-17 | -0.4085 | 0.19298 | -0.0358 | -2.1168
-16 | -0.3802 | 0.17968 | -0.0408 | -2.116
-15.5 | -0.3632 | 0.17324 | -0.0443 | -2.0965
-15 | -0.3394 | 0.16589 | -0.0501 | -2.0459
-14.5 | -0.3152 | 0.15839 | -0.0561 | -1.99
-14 | -0.2897 | 0.15053 | -0.0624 | -1.9245
-13.5 | -0.2664 | 0.14313 | -0.0688 | -1.8612
-13 | -0.2452 | 0.13581 | -0.0752 | -1.8055
-12 | -0.2003 | 0.11986 | -0.0859 | -1.6711
-11.5 | -0.1795 | 0.11322 | -0.0899 | -1.5854
-11 | -0.16 | 0.1071 | -0.0937 | -1.4939
-10.5 | -0.142 | 0.101 | -0.0974 | -1.4059
-10 | -0.1273 | 0.09517 | -0.1001 | -1.3376
-9.5 | -0.1145 | 0.08948 | -0.1033 | -1.2796
-9 | -0.1043 | 0.08392 | -0.1062 | -1.2429
-8.5 | -0.0924 | 0.07835 | -0.1083 | -1.1793
-8 | -0.0845 | 0.07237 | -0.1105 | -1.1676
-7.5 | -0.0838 | 0.066 | -0.1111 | -1.2697
-7 | -0.0756 | 0.061 | -0.1134 | -1.2393
-6.5 | -0.0556 | 0.05476 | -0.1203 | -1.0153
-6 | -0.0246 | 0.0466 | -0.1306 | -0.5279
-5.5 | 0.0249 | 0.03921 | -0.138 | 0.63504
-5 | 0.0719 | 0.032 | -0.1422 | 2.2469
-4.5 | 0.1177 | 0.02301 | -0.1463 | 5.1152
-4 | 0.1735 | 0.01998 | -0.1475 | 8.6837
-3.5 | 0.234 | 0.01356 | -0.1478 | 17.2566
-3 | 0.2916 | 0.01085 | -0.1481 | 26.8756
-2.5 | 0.3498 | 0.00975 | -0.1483 | 35.8769
-2 | 0.4082 | 0.00879 | -0.1485 | 46.4391
-1.5 | 0.4672 | 0.0079 | -0.1489 | 59.1392
-1 | 0.5262 | 0.00749 | -0.1494 | 70.2537
-0.5 | 0.5838 | 0.00596 | -0.1507 | 97.953
0 | 0.6407 | 0.00586 | -0.1504 | 109.3345
0.5 | 0.6973 | 0.00588 | -0.1502 | 118.5884
1 | 0.7548 | 0.0059 | -0.1503 | 127.9322
1.5 | 0.812 | 0.00593 | -0.1504 | 136.9309
2 | 0.8683 | 0.00593 | -0.1502 | 146.425
2.5 | 0.9237 | 0.00578 | -0.1497 | 159.8097
3 | 0.9801 | 0.00598 | -0.1495 | 163.8963
3.5 | 1.0305 | 0.00635 | -0.148 | 162.2835
4 | 1.0791 | 0.0069 | -0.1462 | 156.3913
4.5 | 1.1088 | 0.00844 | -0.1411 | 131.3744
5 | 1.1073 | 0.01185 | -0.1313 | 93.443
5.5 | 1.1186 | 0.01408 | -0.1233 | 79.446
6 | 1.1518 | 0.01531 | -0.1191 | 75.2319
6.5 | 1.1854 | 0.01658 | -0.1151 | 71.4958
7 | 1.2075 | 0.01869 | -0.1095 | 64.6067
7.5 | 1.2433 | 0.01999 | -0.1062 | 62.1961
8 | 1.2637 | 0.02258 | -0.1009 | 55.9655
8.5 | 1.2901 | 0.02504 | -0.0964 | 51.5216
9 | 1.3171 | 0.02771 | -0.0924 | 47.5316
9.5 | 1.3469 | 0.03381 | -0.0884 | 39.8373
10 | 1.3649 | 0.04062 | -0.0836 | 33.6017
10.5 | 1.3619 | 0.04765 | -0.0777 | 28.5813
11 | 1.3399 | 0.05638 | -0.072 | 23.7655
11.5 | 1.305 | 0.06648 | -0.0682 | 19.63
12 | 1.265 | 0.07791 | -0.0675 | 16.2367
12.5 | 1.2234 | 0.09122 | -0.0706 | 13.4115
13 | 1.1832 | 0.10693 | -0.0781 | 11.0652
13.5 | 1.1462 | 0.12629 | -0.0904 | 9.0759
14 | 1.0991 | 0.16238 | -0.1102 | 6.7687
14.5 | 1.0857 | 0.17714 | -0.1186 | 6.1291
15 | 1.0895 | 0.19017 | -0.1256 | 5.7291

## 39. Re 750k Mach 0.50 (1)
BIGFOIL.COM POLAR EXPORT
NACA65-709 a=0.8
NACA65-709 a=0.8 |  |  |  | Cl Max: | 1.301 | at alpha= | 20 | deg
JavaFoil+Calcfoil stall+Eppler ext transition |  |  |  | L/D Max: | 143.677 | at alpha= | 3.5 | deg
Re: | 750000 |  |  | Cd Min: | 0.00651 | at alpha= | 0 | deg
Mach: | 0.5 |  |  | Cl=0 at alpha= | -5.4444 | deg
|  |  |  | @ Cl=0.1, Cd= | 0.039408
|  |  |  | @ Cl=0.4, Cd= | 0.025907
|  |  |  | @ Cl=0.6, Cd= | 0.0073914
alpha (deg) | Cl | Cd | Cm | Cl/Cd
-20 | -0.784 | 0.20117 | -0.07 | -3.895
-19.5 | -0.755 | 0.19249 | -0.067 | -3.925
-19 | -0.729 | 0.18663 | -0.067 | -3.904
-18.5 | -0.702 | 0.18054 | -0.067 | -3.889
-18 | -0.675 | 0.18092 | -0.067 | -3.733
-17.5 | -0.649 | 0.17645 | -0.067 | -3.677
-17 | -0.622 | 0.16742 | -0.068 | -3.716
-16.5 | -0.596 | 0.17004 | -0.068 | -3.503
-16 | -0.567 | 0.15516 | -0.064 | -3.656
-15.5 | -0.541 | 0.14556 | -0.064 | -3.714
-15 | -0.514 | 0.14211 | -0.065 | -3.616
-14.5 | -0.487 | 0.13796 | -0.065 | -3.531
-14 | -0.46 | 0.13884 | -0.065 | -3.314
-13.5 | -0.433 | 0.12874 | -0.066 | -3.367
-13 | -0.407 | 0.12632 | -0.066 | -3.219
-12.5 | -0.379 | 0.12126 | -0.061 | -3.124
-12 | -0.352 | 0.11777 | -0.061 | -2.989
-11.5 | -0.325 | 0.11698 | -0.061 | -2.78
-11 | -0.298 | 0.11379 | -0.062 | -2.622
-10.5 | -0.272 | 0.10247 | -0.062 | -2.65
-10 | -0.245 | 0.09824 | -0.063 | -2.491
-9.5 | -0.218 | 0.09334 | -0.063 | -2.334
-9 | -0.191 | 0.09027 | -0.058 | -2.112
-8.5 | -0.164 | 0.0858 | -0.058 | -1.909
-8 | -0.137 | 0.12718 | -0.058 | -1.077
-7.5 | -0.11 | 0.08 | -0.06 | -1.378
-7 | -0.083 | 0.07598 | -0.06 | -1.098
-6.5 | -0.057 | 0.08148 | -0.059 | -0.695
-6 | -0.03 | 0.06529 | -0.056 | -0.457
-5.5 | -0.003 | 0.04859 | -0.057 | -0.064
-5 | 0.024 | 0.04265 | -0.056 | 0.554
-4.5 | 0.084 | 0.04079 | -0.051 | 2.065
-4 | 0.142 | 0.03578 | -0.057 | 3.957
-3.5 | 0.199 | 0.03409 | -0.059 | 5.847
-3 | 0.257 | 0.03267 | -0.059 | 7.861
-2.5 | 0.314 | 0.03132 | -0.062 | 10.029
-2 | 0.371 | 0.03007 | -0.07 | 12.328
-1.5 | 0.529 | 0.00739 | -0.151 | 71.638
-1 | 0.598 | 0.00739 | -0.151 | 80.886
-0.5 | 0.667 | 0.00744 | -0.152 | 89.666
0 | 0.731 | 0.00651 | -0.152 | 112.195
0.5 | 0.797 | 0.00669 | -0.153 | 119.079
1 | 0.863 | 0.0069 | -0.153 | 125.005
1.5 | 0.929 | 0.0071 | -0.154 | 130.837
2 | 0.995 | 0.00732 | -0.154 | 135.828
2.5 | 1.053 | 0.00757 | -0.155 | 139.086
3 | 1.114 | 0.00783 | -0.155 | 142.145
3.5 | 1.171 | 0.00815 | -0.156 | 143.677
4 | 1.219 | 0.01603 | -0.156 | 76.042
4.5 | 1.26 | 0.01694 | -0.156 | 74.404
5 | 1.287 | 0.01797 | -0.156 | 71.639
5.5 | 1.289 | 0.01922 | -0.157 | 67.081
6 | 1.011 | 0.04479 | -0.053 | 22.577
6.5 | 0.626 | 0.04948 | -0.059 | 12.654
7 | 0.651 | 0.0563 | -0.057 | 11.568
7.5 | 0.677 | 0.08349 | -0.063 | 8.111
8 | 0.703 | 0.0856 | -0.063 | 8.207
8.5 | 0.728 | 0.0874 | -0.063 | 8.326
9 | 0.753 | 0.09016 | -0.063 | 8.35
9.5 | 0.779 | 0.10071 | -0.07 | 7.734
10 | 0.804 | 0.10462 | -0.069 | 7.683
10.5 | 0.829 | 0.10754 | -0.07 | 7.706
11 | 0.854 | 0.11317 | -0.074 | 7.549
11.5 | 0.88 | 0.11909 | -0.077 | 7.389
12 | 0.905 | 0.12244 | -0.077 | 7.389
12.5 | 0.929 | 0.1272 | -0.077 | 7.305
13 | 0.957 | 0.1291 | -0.085 | 7.409
13.5 | 0.98 | 0.13999 | -0.084 | 7.003
14 | 1.005 | 0.14454 | -0.084 | 6.951
14.5 | 1.03 | 0.14817 | -0.086 | 6.948
15 | 1.056 | 0.15341 | -0.09 | 6.884
15.5 | 1.08 | 0.15519 | -0.091 | 6.96
16 | 1.104 | 0.16491 | -0.091 | 6.697
16.5 | 1.13 | 0.17269 | -0.094 | 6.544
17 | 1.155 | 0.17629 | -0.096 | 6.555
17.5 | 1.179 | 0.18247 | -0.097 | 6.463
18 | 1.203 | 0.18636 | -0.098 | 6.457
18.5 | 1.229 | 0.19544 | -0.1 | 6.288
19 | 1.254 | 0.19901 | -0.102 | 6.303
19.5 | 1.278 | 0.20311 | -0.103 | 6.291
20 | 1.301 | 0.20897 | -0.103 | 6.228

## 40. Re 750k Mach 0.50 (2)
BIGFOIL.COM POLAR EXPORT
NACA65-709 a=0.8
NACA65-709 a=0.8 |  |  |  | Cl Max: | 1.3529 | at alpha= | 20 | deg
XFOIL ncrit=9 |  |  |  | L/D Max: | 162.203 | at alpha= | 3 | deg
Re: | 750000 |  |  | Cd Min: | 0.32502 | at alpha= | 20 | deg
Mach: | 0.5 |  |  | Cl=0 at alpha= | -7.063 | deg
|  |  |  | @ Cl=0.1, Cd= | 0.038711
|  |  |  | @ Cl=0.4, Cd= | 0.010996
|  |  |  | @ Cl=0.6, Cd= | 0.0078521
alpha (deg) | Cl | Cd | Cm | Cl/Cd
-16.5 | -0.3848 | 0.19434 | -0.0488 | -1.98
-16 | -0.3545 | 0.18605 | -0.0561 | -1.9054
-15.5 | -0.325 | 0.17774 | -0.0632 | -1.8285
-15 | -0.2968 | 0.16961 | -0.0697 | -1.7499
-14.5 | -0.2679 | 0.16143 | -0.0764 | -1.6595
-14 | -0.2414 | 0.15377 | -0.0834 | -1.5699
-13.5 | -0.2192 | 0.14652 | -0.0887 | -1.496
-13 | -0.1976 | 0.13826 | -0.0922 | -1.4292
-12.5 | -0.1755 | 0.13135 | -0.0964 | -1.3361
-12 | -0.1549 | 0.12473 | -0.1002 | -1.2419
-11.5 | -0.1365 | 0.11827 | -0.1034 | -1.1541
-11 | -0.1183 | 0.11194 | -0.1065 | -1.0568
-10.5 | -0.1002 | 0.10581 | -0.1095 | -0.94698
-10 | -0.0836 | 0.10004 | -0.1128 | -0.83567
-9.5 | -0.072 | 0.09443 | -0.1162 | -0.76247
-9 | -0.0569 | 0.08842 | -0.1187 | -0.64352
-8.5 | -0.0409 | 0.08258 | -0.121 | -0.49528
-8 | -0.0264 | 0.07607 | -0.1214 | -0.34705
-7.5 | -0.0111 | 0.07107 | -0.1232 | -0.15618
-7 | 0.0016 | 0.06585 | -0.1253 | 0.024298
-6.5 | 0.0097 | 0.06102 | -0.128 | 0.15896
-6 | 0.0287 | 0.05483 | -0.1339 | 0.52344
-5.5 | 0.0579 | 0.04731 | -0.1435 | 1.2238
-5 | 0.0957 | 0.03971 | -0.1511 | 2.41
-4.5 | 0.1325 | 0.03116 | -0.158 | 4.2522
-4 | 0.1895 | 0.02561 | -0.1622 | 7.3995
-3.5 | 0.2591 | 0.02204 | -0.1638 | 11.7559
-3 | 0.323 | 0.0136 | -0.1663 | 23.75
-2.5 | 0.3901 | 0.01123 | -0.1667 | 34.7373
-2 | 0.4573 | 0.00964 | -0.1667 | 47.4378
-1.5 | 0.524 | 0.00859 | -0.1668 | 61.0012
-1 | 0.5912 | 0.00795 | -0.1673 | 74.3648
-0.5 | 0.6586 | 0.0072 | -0.1683 | 91.4722
0 | 0.723 | 0.00635 | -0.1689 | 113.8583
0.5 | 0.7867 | 0.00644 | -0.1684 | 122.1584
1 | 0.852 | 0.00656 | -0.1683 | 129.878
1.5 | 0.9172 | 0.00668 | -0.1683 | 137.3054
2 | 0.9819 | 0.00679 | -0.168 | 144.6097
2.5 | 1.045 | 0.00687 | -0.1672 | 152.1106
3 | 1.1046 | 0.00681 | -0.1651 | 162.2026
3.5 | 1.1555 | 0.00729 | -0.1613 | 158.5048
4 | 1.1921 | 0.00825 | -0.1549 | 144.497
4.5 | 1.1665 | 0.01115 | -0.1386 | 104.6188
5 | 1.1441 | 0.0152 | -0.1253 | 75.2697
5.5 | 1.1645 | 0.01776 | -0.1182 | 65.5687
6 | 1.1959 | 0.01993 | -0.1126 | 60.005
6.5 | 1.2202 | 0.02272 | -0.1062 | 53.706
7 | 1.2351 | 0.02645 | -0.0993 | 46.6957
7.5 | 1.2589 | 0.03028 | -0.0929 | 41.5753
8 | 1.289 | 0.03464 | -0.0872 | 37.2113
8.5 | 1.3083 | 0.04176 | -0.0811 | 31.329
9 | 1.3002 | 0.05059 | -0.0757 | 25.7007
9.5 | 1.2744 | 0.0608 | -0.0726 | 20.9605
10 | 1.2411 | 0.07266 | -0.0728 | 17.0809
10.5 | 1.2055 | 0.08645 | -0.0769 | 13.9445
11 | 1.1717 | 0.10226 | -0.0851 | 11.458
11.5 | 1.1442 | 0.12034 | -0.0967 | 9.5081
12 | 1.1301 | 0.13939 | -0.1087 | 8.1075
12.5 | 1.1237 | 0.15553 | -0.1183 | 7.225
13 | 1.1234 | 0.1701 | -0.1268 | 6.6044
13.5 | 1.1282 | 0.18351 | -0.1346 | 6.1479
14 | 1.1369 | 0.19586 | -0.1417 | 5.8047
14.5 | 1.1448 | 0.20953 | -0.1482 | 5.4637
15 | 1.162 | 0.22186 | -0.1559 | 5.2375
15.5 | 1.1794 | 0.23229 | -0.1623 | 5.0773
16 | 1.1972 | 0.24161 | -0.1676 | 4.9551
16.5 | 1.2133 | 0.25215 | -0.1729 | 4.8118
17 | 1.2325 | 0.26306 | -0.1792 | 4.6852
17.5 | 1.2518 | 0.2738 | -0.1855 | 4.572
18 | 1.2708 | 0.28487 | -0.193 | 4.461
18.5 | 1.2916 | 0.29573 | -0.1997 | 4.3675
19 | 1.3123 | 0.30579 | -0.2059 | 4.2915
19.5 | 1.3322 | 0.31545 | -0.2117 | 4.2232
20 | 1.3529 | 0.32502 | -0.2177 | 4.1625

## 41. Re 1M Mach 0.00 (1)
BIGFOIL.COM POLAR EXPORT
NACA65-709 a=0.8
NACA65-709 a=0.8 |  |  |  | Cl Max: | 1.281 | at alpha= | 7.5 | deg
JavaFoil+Calcfoil stall+Eppler ext transition |  |  |  | L/D Max: | 156.17 | at alpha= | 3.5 | deg
Re: | 1000000 |  |  | Cd Min: | 0.00474 | at alpha= | 0 | deg
Mach: | 0 |  |  | Cl=0 at alpha= | -5.4432 | deg
|  |  |  | @ Cl=0.1, Cd= | 0.034273
|  |  |  | @ Cl=0.4, Cd= | 0.00599
|  |  |  | @ Cl=0.6, Cd= | 0.0054154
alpha (deg) | Cl | Cd | Cm | Cl/Cd
-16.5 | -0.195 | 0.14045 | -0.05 | -1.386
-16 | -0.205 | 0.13326 | -0.049 | -1.537
-15.5 | -0.215 | 0.14419 | -0.049 | -1.492
-15 | -0.226 | 0.13517 | -0.049 | -1.67
-14.5 | -0.236 | 0.12611 | -0.049 | -1.872
-14 | -0.246 | 0.11834 | -0.048 | -2.081
-13.5 | -0.256 | 0.11049 | -0.048 | -2.314
-13 | -0.264 | 0.10212 | -0.048 | -2.589
-12.5 | -0.272 | 0.09702 | -0.047 | -2.799
-12 | -0.277 | 0.09242 | -0.047 | -2.998
-11.5 | -0.28 | 0.08575 | -0.047 | -3.268
-11 | -0.277 | 0.08144 | -0.047 | -3.398
-10.5 | -0.27 | 0.07589 | -0.047 | -3.558
-10 | -0.26 | 0.06998 | -0.047 | -3.717
-9.5 | -0.247 | 0.06556 | -0.046 | -3.761
-9 | -0.229 | 0.06299 | -0.046 | -3.641
-8.5 | -0.208 | 0.05822 | -0.045 | -3.576
-8 | -0.183 | 0.05462 | -0.045 | -3.352
-7.5 | -0.154 | 0.05029 | -0.045 | -3.065
-7 | -0.122 | 0.04691 | -0.046 | -2.592
-6.5 | -0.086 | 0.0441 | -0.049 | -1.941
-6 | -0.047 | 0.04103 | -0.051 | -1.135
-5.5 | -0.005 | 0.03881 | -0.052 | -0.128
-5 | 0.039 | 0.03667 | -0.053 | 1.058
-4.5 | 0.084 | 0.03477 | -0.055 | 2.423
-4 | 0.131 | 0.03331 | -0.053 | 3.925
-3.5 | 0.178 | 0.03172 | -0.058 | 5.624
-3 | 0.227 | 0.03037 | -0.061 | 7.461
-2.5 | 0.341 | 0.00608 | -0.13 | 56.047
-2 | 0.4 | 0.00599 | -0.13 | 66.79
-1.5 | 0.459 | 0.00594 | -0.131 | 77.274
-1 | 0.518 | 0.00589 | -0.131 | 88.072
-0.5 | 0.578 | 0.00584 | -0.132 | 98.932
0 | 0.635 | 0.00474 | -0.132 | 133.954
0.5 | 0.693 | 0.00569 | -0.133 | 121.82
1 | 0.751 | 0.00582 | -0.133 | 129.008
1.5 | 0.809 | 0.00591 | -0.134 | 136.807
2 | 0.866 | 0.00607 | -0.134 | 142.704
2.5 | 0.919 | 0.00621 | -0.135 | 148.006
3 | 0.974 | 0.00639 | -0.135 | 152.508
3.5 | 1.027 | 0.00658 | -0.136 | 156.17
4 | 1.074 | 0.01258 | -0.136 | 85.389
4.5 | 1.122 | 0.01316 | -0.136 | 85.247
5 | 1.166 | 0.01371 | -0.136 | 85.057
5.5 | 1.207 | 0.01432 | -0.137 | 84.284
6 | 1.243 | 0.01497 | -0.137 | 82.992
6.5 | 1.265 | 0.01573 | -0.138 | 80.407
7 | 1.278 | 0.01651 | -0.138 | 77.406
7.5 | 1.281 | 0.01703 | -0.138 | 75.186
8 | 1.272 | 0.01778 | -0.138 | 71.576
8.5 | 1.027 | 0.05427 | -0.064 | 18.933
9 | 1.002 | 0.06002 | -0.053 | 16.7
9.5 | 0.972 | 0.06475 | -0.047 | 15.016
10 | 0.938 | 0.06848 | -0.053 | 13.691
10.5 | 0.897 | 0.07291 | -0.051 | 12.301
11 | 0.853 | 0.07893 | -0.052 | 10.805
11.5 | 0.807 | 0.08367 | -0.053 | 9.64
12 | 0.759 | 0.08884 | -0.054 | 8.547
12.5 | 0.712 | 0.09433 | -0.054 | 7.546

## 42. Re 1M Mach 0.00 (2)
BIGFOIL.COM POLAR EXPORT
NACA65-709 a=0.8
NACA65-709 a=0.8 |  |  |  | Cl Max: | 1.448 | at alpha= | 12 | deg
XFOIL ncrit=9 |  |  |  | L/D Max: | 179.129 | at alpha= | 3 | deg
Re: | 1000000 |  |  | Cd Min: | 0.22398 | at alpha= | 17 | deg
Mach: | 0 |  |  | Cl=0 at alpha= | -99 | deg
|  |  |  | @ Cl=0.1, Cd= | 0.023385
|  |  |  | @ Cl=0.4, Cd= | 0.0073679
|  |  |  | @ Cl=0.6, Cd= | 0.0051308
alpha (deg) | Cl | Cd | Cm | Cl/Cd
-5.5 | 0.0095 | 0.02973 | -0.1373 | 0.31954
-5 | 0.0588 | 0.02553 | -0.1395 | 2.3032
-4.5 | 0.1168 | 0.02251 | -0.1399 | 5.1888
-4 | 0.1698 | 0.01426 | -0.1418 | 11.9074
-3.5 | 0.2261 | 0.0106 | -0.142 | 21.3302
-3 | 0.2825 | 0.00954 | -0.1423 | 29.6122
-2.5 | 0.3382 | 0.00795 | -0.1427 | 42.5409
-2 | 0.3951 | 0.00741 | -0.1432 | 53.3198
-1.5 | 0.4521 | 0.00692 | -0.1437 | 65.3324
-1 | 0.509 | 0.00663 | -0.1441 | 76.7722
-0.5 | 0.565 | 0.0052 | -0.1454 | 108.6538
0 | 0.6206 | 0.00509 | -0.1456 | 121.9253
0.5 | 0.6755 | 0.0051 | -0.1455 | 132.451
1 | 0.7311 | 0.00517 | -0.1457 | 141.412
1.5 | 0.7866 | 0.00523 | -0.1459 | 150.4015
2 | 0.8414 | 0.0053 | -0.1459 | 158.7547
2.5 | 0.8949 | 0.00534 | -0.1457 | 167.5843
3 | 0.9458 | 0.00528 | -0.1448 | 179.1288
3.5 | 0.9952 | 0.00574 | -0.1438 | 173.3798
4 | 1.0433 | 0.0063 | -0.1427 | 165.6032
4.5 | 1.0723 | 0.00817 | -0.1383 | 131.2485
5 | 1.0878 | 0.01101 | -0.132 | 98.8011
5.5 | 1.1184 | 0.01263 | -0.128 | 88.5511
6 | 1.157 | 0.01353 | -0.1252 | 85.5137
6.5 | 1.1928 | 0.01435 | -0.1219 | 83.122
7 | 1.225 | 0.01544 | -0.1181 | 79.3394
7.5 | 1.2611 | 0.01632 | -0.1153 | 77.2733
8 | 1.2903 | 0.01773 | -0.1113 | 72.775
8.5 | 1.3215 | 0.01904 | -0.1079 | 69.4065
9 | 1.3423 | 0.02127 | -0.1031 | 63.1077
9.5 | 1.3672 | 0.02334 | -0.0991 | 58.5775
10 | 1.392 | 0.02554 | -0.0954 | 54.5027
10.5 | 1.4167 | 0.02785 | -0.092 | 50.8689
11 | 1.4301 | 0.03249 | -0.0873 | 44.0166
11.5 | 1.4414 | 0.03886 | -0.0828 | 37.0921
12 | 1.448 | 0.04368 | -0.0786 | 33.1502
12.5 | 1.4367 | 0.05076 | -0.0738 | 28.3038
13 | 1.4165 | 0.0587 | -0.07 | 24.1312
13.5 | 1.3836 | 0.06886 | -0.0679 | 20.0929
14 | 1.3332 | 0.08303 | -0.0691 | 16.0568
14.5 | 1.2846 | 0.09931 | -0.0747 | 12.9353
15 | 1.1156 | 0.1685 | -0.1118 | 6.6208
16 | 1.1088 | 0.19623 | -0.1271 | 5.6505
16.5 | 1.1023 | 0.21295 | -0.1359 | 5.1763
17 | 1.1114 | 0.22398 | -0.1419 | 4.9621

## 43. Re 1M Mach 0.10 (1)
BIGFOIL.COM POLAR EXPORT
NACA65-709 a=0.8
NACA65-709 a=0.8 |  |  |  | Cl Max: | 1.279 | at alpha= | 7 | deg
JavaFoil+Calcfoil stall+Eppler ext transition |  |  |  | L/D Max: | 156.105 | at alpha= | 3.5 | deg
Re: | 1000000 |  |  | Cd Min: | 0.00473 | at alpha= | 0 | deg
Mach: | 0.1 |  |  | Cl=0 at alpha= | -5.4432 | deg
|  |  |  | @ Cl=0.1, Cd= | 0.034354
|  |  |  | @ Cl=0.4, Cd= | 0.006051
|  |  |  | @ Cl=0.6, Cd= | 0.00549
alpha (deg) | Cl | Cd | Cm | Cl/Cd
-16.5 | -0.16 | 0.14168 | -0.051 | -1.126
-16 | -0.171 | 0.13355 | -0.051 | -1.279
-15.5 | -0.183 | 0.12705 | -0.05 | -1.437
-15 | -0.195 | 0.1221 | -0.05 | -1.594
-14.5 | -0.207 | 0.1143 | -0.05 | -1.809
-14 | -0.219 | 0.11813 | -0.049 | -1.852
-13.5 | -0.23 | 0.11307 | -0.049 | -2.038
-13 | -0.241 | 0.10542 | -0.049 | -2.29
-12.5 | -0.251 | 0.09751 | -0.048 | -2.576
-12 | -0.259 | 0.09262 | -0.048 | -2.799
-11.5 | -0.265 | 0.08716 | -0.048 | -3.042
-11 | -0.264 | 0.08092 | -0.048 | -3.263
-10.5 | -0.26 | 0.07586 | -0.047 | -3.422
-10 | -0.252 | 0.07177 | -0.047 | -3.508
-9.5 | -0.24 | 0.06579 | -0.047 | -3.652
-9 | -0.225 | 0.06257 | -0.045 | -3.592
-8.5 | -0.205 | 0.05914 | -0.046 | -3.467
-8 | -0.181 | 0.05461 | -0.046 | -3.316
-7.5 | -0.153 | 0.05057 | -0.046 | -3.026
-7 | -0.121 | 0.04711 | -0.046 | -2.569
-6.5 | -0.085 | 0.04412 | -0.049 | -1.937
-6 | -0.047 | 0.04117 | -0.051 | -1.132
-5.5 | -0.005 | 0.03894 | -0.052 | -0.128
-5 | 0.039 | 0.03677 | -0.053 | 1.058
-4.5 | 0.085 | 0.03483 | -0.054 | 2.426
-4 | 0.131 | 0.03337 | -0.053 | 3.934
-3.5 | 0.179 | 0.03178 | -0.058 | 5.637
-3 | 0.228 | 0.03044 | -0.061 | 7.474
-2.5 | 0.343 | 0.00608 | -0.13 | 56.316
-2 | 0.402 | 0.00605 | -0.131 | 66.444
-1.5 | 0.462 | 0.00597 | -0.132 | 77.31
-1 | 0.521 | 0.00586 | -0.132 | 88.83
-0.5 | 0.581 | 0.00587 | -0.133 | 98.95
0 | 0.638 | 0.00473 | -0.133 | 134.934
0.5 | 0.697 | 0.0057 | -0.134 | 122.236
1 | 0.755 | 0.00583 | -0.134 | 129.541
1.5 | 0.813 | 0.00595 | -0.135 | 136.641
2 | 0.871 | 0.00608 | -0.135 | 143.21
2.5 | 0.924 | 0.00624 | -0.136 | 148.108
3 | 0.979 | 0.00642 | -0.136 | 152.32
3.5 | 1.032 | 0.00661 | -0.137 | 156.105
4 | 1.079 | 0.01265 | -0.136 | 85.276
4.5 | 1.127 | 0.01323 | -0.137 | 85.127
5 | 1.171 | 0.01383 | -0.137 | 84.652
5.5 | 1.211 | 0.01443 | -0.138 | 83.912
6 | 1.247 | 0.01514 | -0.138 | 82.362
6.5 | 1.268 | 0.01587 | -0.138 | 79.908
7 | 1.279 | 0.01664 | -0.139 | 76.826
7.5 | 1.279 | 0.01724 | -0.139 | 74.15
8 | 1.04 | 0.05024 | -0.07 | 20.699
8.5 | 1.019 | 0.05467 | -0.062 | 18.636
9 | 0.991 | 0.06065 | -0.053 | 16.334
9.5 | 0.956 | 0.06572 | -0.047 | 14.544
10 | 0.916 | 0.0691 | -0.053 | 13.252
10.5 | 0.87 | 0.07339 | -0.051 | 11.848
11 | 0.82 | 0.07879 | -0.05 | 10.407
11.5 | 0.768 | 0.08438 | -0.052 | 9.107
12 | 0.716 | 0.08983 | -0.055 | 7.973

## 44. Re 1M Mach 0.10 (2)
BIGFOIL.COM POLAR EXPORT
NACA65-709 a=0.8
NACA65-709 a=0.8 |  |  |  | Cl Max: | 1.4326 | at alpha= | 11.5 | deg
XFOIL ncrit=9 |  |  |  | L/D Max: | 179.115 | at alpha= | 3 | deg
Re: | 1000000 |  |  | Cd Min: | 0.21446 | at alpha= | 16.5 | deg
Mach: | 0.1 |  |  | Cl=0 at alpha= | -5.6396 | deg
|  |  |  | @ Cl=0.1, Cd= | 0.023776
|  |  |  | @ Cl=0.4, Cd= | 0.0074061
|  |  |  | @ Cl=0.6, Cd= | 0.0051572
alpha (deg) | Cl | Cd | Cm | Cl/Cd
-9.5 | -0.1423 | 0.08612 | -0.0985 | -1.6523
-9 | -0.1274 | 0.08121 | -0.1001 | -1.5688
-8.5 | -0.1172 | 0.07564 | -0.1024 | -1.5494
-8 | -0.1062 | 0.07091 | -0.104 | -1.4977
-7.5 | -0.1032 | 0.06564 | -0.1065 | -1.5722
-7 | -0.0874 | 0.05866 | -0.1134 | -1.4899
-6.5 | -0.0605 | 0.04987 | -0.1239 | -1.2132
-6 | -0.0253 | 0.04122 | -0.131 | -0.61378
-5.5 | 0.0098 | 0.03046 | -0.1376 | 0.32173
-5 | 0.059 | 0.02604 | -0.14 | 2.2657
-4.5 | 0.1173 | 0.02282 | -0.1405 | 5.1402
-4 | 0.1704 | 0.01465 | -0.1425 | 11.6314
-3.5 | 0.2272 | 0.01072 | -0.1428 | 21.194
-3 | 0.2839 | 0.00959 | -0.143 | 29.6038
-2.5 | 0.34 | 0.00798 | -0.1435 | 42.6065
-2 | 0.3972 | 0.00743 | -0.1439 | 53.459
-1.5 | 0.4545 | 0.00694 | -0.1444 | 65.4899
-1 | 0.5118 | 0.00665 | -0.1449 | 76.9624
-0.5 | 0.5681 | 0.00522 | -0.1462 | 108.8314
0 | 0.624 | 0.00511 | -0.1464 | 122.1135
0.5 | 0.6792 | 0.00512 | -0.1463 | 132.6562
1 | 0.7352 | 0.00519 | -0.1464 | 141.657
1.5 | 0.791 | 0.00526 | -0.1466 | 150.3802
2 | 0.8462 | 0.00533 | -0.1467 | 158.7617
2.5 | 0.9 | 0.00538 | -0.1465 | 167.2862
3 | 0.9511 | 0.00531 | -0.1455 | 179.1149
3.5 | 1.0007 | 0.00576 | -0.1445 | 173.7326
4 | 1.0486 | 0.00635 | -0.1432 | 165.1339
4.5 | 1.076 | 0.00833 | -0.1385 | 129.1717
5 | 1.0907 | 0.01117 | -0.1319 | 97.6455
5.5 | 1.1218 | 0.01273 | -0.1279 | 88.1225
6 | 1.159 | 0.01363 | -0.1247 | 85.033
6.5 | 1.1942 | 0.01449 | -0.1212 | 82.4155
7 | 1.227 | 0.01559 | -0.1175 | 78.7043
7.5 | 1.262 | 0.0166 | -0.1144 | 76.0241
8 | 1.2918 | 0.01801 | -0.1105 | 71.7268
8.5 | 1.3202 | 0.01959 | -0.1066 | 67.3915
9 | 1.3421 | 0.02182 | -0.1018 | 61.5078
9.5 | 1.3658 | 0.02412 | -0.0976 | 56.6252
10 | 1.3903 | 0.02653 | -0.0938 | 52.4048
10.5 | 1.4146 | 0.02904 | -0.0904 | 48.7121
11 | 1.4287 | 0.03417 | -0.0857 | 41.8115
11.5 | 1.4326 | 0.04152 | -0.0806 | 34.5039
12 | 1.4307 | 0.04727 | -0.076 | 30.2666
12.5 | 1.4078 | 0.05572 | -0.0712 | 25.2656
13 | 1.3771 | 0.06531 | -0.0683 | 21.0856
13.5 | 1.3365 | 0.0773 | -0.0682 | 17.2898
15 | 1.111 | 0.17262 | -0.1145 | 6.4361
16 | 1.1094 | 0.1987 | -0.1289 | 5.5833
16.5 | 1.1048 | 0.21446 | -0.1373 | 5.1515

## 45. Re 1M Mach 0.25 (1)
BIGFOIL.COM POLAR EXPORT
NACA65-709 a=0.8
NACA65-709 a=0.8 |  |  |  | Cl Max: | 1.279 | at alpha= | 6.5 | deg
JavaFoil+Calcfoil stall+Eppler ext transition |  |  |  | L/D Max: | 156.074 | at alpha= | 3.5 | deg
Re: | 1000000 |  |  | Cd Min: | 0.00567 | at alpha= | 0 | deg
Mach: | 0.25 |  |  | Cl=0 at alpha= | -5.4432 | deg
|  |  |  | @ Cl=0.1, Cd= | 0.034752
|  |  |  | @ Cl=0.4, Cd= | 0.0060692
|  |  |  | @ Cl=0.6, Cd= | 0.08941
alpha (deg) | Cl | Cd | Cm | Cl/Cd
-14.5 | -0.051 | 0.11437 | -0.054 | -0.45
-14 | -0.049 | 0.1072 | -0.054 | -0.453
-13.5 | -0.046 | 0.1001 | -0.054 | -0.457
-13 | -0.043 | 0.0949 | -0.054 | -0.453
-12.5 | -0.04 | 0.09071 | -0.054 | -0.442
-12 | -0.066 | 0.08989 | -0.054 | -0.738
-11.5 | -0.119 | 0.08352 | -0.053 | -1.424
-11 | -0.145 | 0.0886 | -0.052 | -1.641
-10.5 | -0.165 | 0.08193 | -0.052 | -2.009
-10 | -0.178 | 0.07621 | -0.051 | -2.331
-9.5 | -0.184 | 0.06967 | -0.05 | -2.645
-9 | -0.184 | 0.06432 | -0.05 | -2.866
-8.5 | -0.177 | 0.06041 | -0.049 | -2.936
-8 | -0.163 | 0.05613 | -0.048 | -2.912
-7.5 | -0.143 | 0.05186 | -0.049 | -2.755
-7 | -0.116 | 0.04839 | -0.049 | -2.397
-6.5 | -0.083 | 0.04523 | -0.048 | -1.846
-6 | -0.046 | 0.04221 | -0.05 | -1.095
-5.5 | -0.005 | 0.03962 | -0.052 | -0.126
-5 | 0.039 | 0.03722 | -0.054 | 1.057
-4.5 | 0.086 | 0.03519 | -0.055 | 2.443
-4 | 0.134 | 0.03369 | -0.056 | 3.982
-3.5 | 0.183 | 0.03217 | -0.056 | 5.695
-3 | 0.233 | 0.03053 | -0.06 | 7.635
-2.5 | 0.352 | 0.00614 | -0.134 | 57.326
-2 | 0.413 | 0.00605 | -0.135 | 68.319
-1.5 | 0.474 | 0.006 | -0.135 | 79.021
-1 | 0.535 | 0.00595 | -0.136 | 90.005
-0.5 | 0.597 | 0.00591 | -0.136 | 100.984
0 | 0.656 | 0.00567 | -0.137 | 115.671
0.5 | 0.716 | 0.0058 | -0.137 | 123.295
1 | 0.775 | 0.00593 | -0.138 | 130.79
1.5 | 0.835 | 0.00605 | -0.138 | 137.998
2 | 0.894 | 0.00621 | -0.139 | 143.879
2.5 | 0.948 | 0.0064 | -0.139 | 148.209
3 | 1.004 | 0.00657 | -0.14 | 152.798
3.5 | 1.059 | 0.00678 | -0.14 | 156.074
4 | 1.106 | 0.01307 | -0.14 | 84.627
4.5 | 1.154 | 0.01372 | -0.14 | 84.087
5 | 1.197 | 0.01434 | -0.141 | 83.468
5.5 | 1.235 | 0.01504 | -0.141 | 82.126
6 | 1.267 | 0.01581 | -0.142 | 80.127
6.5 | 1.279 | 0.01665 | -0.142 | 76.798
7 | 1.276 | 0.01748 | -0.142 | 73.005
7.5 | 1.028 | 0.04841 | -0.065 | 21.238
8 | 0.996 | 0.05277 | -0.059 | 18.876
8.5 | 0.948 | 0.05783 | -0.051 | 16.4
9 | 0.886 | 0.06338 | -0.048 | 13.986
9.5 | 0.811 | 0.06906 | -0.048 | 11.741
10 | 0.724 | 0.07458 | -0.052 | 9.701
10.5 | 0.627 | 0.07877 | -0.054 | 7.955
11 | 0.523 | 0.08474 | -0.057 | 6.167
11.5 | 0.412 | 0.08941 | -0.057 | 4.611

## 46. Re 1M Mach 0.25 (2)
BIGFOIL.COM POLAR EXPORT
NACA65-709 a=0.8
NACA65-709 a=0.8 |  |  |  | Cl Max: | 1.4053 | at alpha= | 10.5 | deg
XFOIL ncrit=9 |  |  |  | L/D Max: | 179.817 | at alpha= | 3 | deg
Re: | 1000000 |  |  | Cd Min: | 0.23095 | at alpha= | -20 | deg
Mach: | 0.25 |  |  | Cl=0 at alpha= | -5.6965 | deg
|  |  |  | @ Cl=0.1, Cd= | 0.026033
|  |  |  | @ Cl=0.4, Cd= | 0.0076514
|  |  |  | @ Cl=0.6, Cd= | 0.0053075
alpha (deg) | Cl | Cd | Cm | Cl/Cd
-20 | -0.5169 | 0.23095 | -0.0117 | -2.2381
-19.5 | -0.4984 | 0.22472 | -0.0159 | -2.2179
-19 | -0.4801 | 0.21842 | -0.02 | -2.1981
-18.5 | -0.4618 | 0.21195 | -0.024 | -2.1788
-18 | -0.4437 | 0.2055 | -0.0278 | -2.1591
-17.5 | -0.4257 | 0.19897 | -0.0315 | -2.1395
-17 | -0.4079 | 0.19243 | -0.0351 | -2.1197
-16 | -0.3669 | 0.17838 | -0.0446 | -2.0568
-15.5 | -0.3413 | 0.17036 | -0.0515 | -2.0034
-15 | -0.3172 | 0.16256 | -0.0578 | -1.9513
-14.5 | -0.2934 | 0.15469 | -0.0641 | -1.8967
-14 | -0.2717 | 0.1466 | -0.069 | -1.8533
-13.5 | -0.2496 | 0.13965 | -0.0741 | -1.7873
-13 | -0.2294 | 0.13292 | -0.0786 | -1.7259
-12.5 | -0.2089 | 0.12618 | -0.0833 | -1.6556
-12 | -0.1935 | 0.11997 | -0.0867 | -1.6129
-11.5 | -0.1787 | 0.1136 | -0.0901 | -1.5731
-11 | -0.1651 | 0.10733 | -0.0931 | -1.5382
-10.5 | -0.1506 | 0.10128 | -0.0958 | -1.487
-10 | -0.1364 | 0.09514 | -0.0986 | -1.4337
-9.5 | -0.1267 | 0.08788 | -0.1005 | -1.4417
-9 | -0.1123 | 0.08277 | -0.1025 | -1.3568
-8.5 | -0.1002 | 0.07722 | -0.1048 | -1.2976
-8 | -0.0886 | 0.07203 | -0.1071 | -1.23
-7.5 | -0.0822 | 0.06666 | -0.1096 | -1.2331
-7 | -0.0736 | 0.06075 | -0.1133 | -1.2115
-6.5 | -0.0511 | 0.0527 | -0.1232 | -0.96964
-6 | -0.019 | 0.04414 | -0.1318 | -0.43045
-5.5 | 0.0123 | 0.0343 | -0.1391 | 0.3586
-5 | 0.0605 | 0.02887 | -0.1426 | 2.0956
-4.5 | 0.1205 | 0.02456 | -0.144 | 4.9064
-4 | 0.1739 | 0.01645 | -0.1465 | 10.5714
-3.5 | 0.2329 | 0.01154 | -0.1471 | 20.182
-3 | 0.2917 | 0.00991 | -0.1473 | 29.4349
-2.5 | 0.3498 | 0.00823 | -0.1477 | 42.503
-2 | 0.4088 | 0.00755 | -0.1481 | 54.1457
-1.5 | 0.4679 | 0.00708 | -0.1486 | 66.0876
-1 | 0.5271 | 0.00673 | -0.1491 | 78.321
-0.5 | 0.5856 | 0.00534 | -0.1505 | 109.6629
0 | 0.6432 | 0.00521 | -0.1506 | 123.4549
0.5 | 0.7001 | 0.00524 | -0.1505 | 133.6069
1 | 0.7575 | 0.00531 | -0.1506 | 142.6554
1.5 | 0.8152 | 0.00541 | -0.1508 | 150.6839
2 | 0.8723 | 0.0055 | -0.1509 | 158.6
2.5 | 0.9283 | 0.00555 | -0.1506 | 167.2613
3 | 0.98 | 0.00545 | -0.1493 | 179.8165
3.5 | 1.0302 | 0.00596 | -0.1479 | 172.8523
4 | 1.0776 | 0.00665 | -0.146 | 162.0451
4.5 | 1.0954 | 0.00912 | -0.1392 | 120.1096
5 | 1.1046 | 0.01196 | -0.1312 | 92.3579
5.5 | 1.1332 | 0.01324 | -0.126 | 85.5891
6 | 1.1686 | 0.01426 | -0.122 | 81.9495
6.5 | 1.2024 | 0.01544 | -0.1179 | 77.8756
7 | 1.2375 | 0.01663 | -0.1142 | 74.4137
7.5 | 1.2638 | 0.01848 | -0.1093 | 68.3874
8 | 1.298 | 0.01985 | -0.1057 | 65.3904
8.5 | 1.3131 | 0.02288 | -0.0996 | 57.3907
9 | 1.3381 | 0.02555 | -0.095 | 52.3718
9.5 | 1.3628 | 0.0294 | -0.0905 | 46.3537
10 | 1.3894 | 0.03384 | -0.0864 | 41.0579
10.5 | 1.4053 | 0.03814 | -0.0821 | 36.8458
11 | 1.3994 | 0.04557 | -0.0765 | 30.7088
11.5 | 1.3744 | 0.05457 | -0.0713 | 25.186
12 | 1.3376 | 0.06531 | -0.0682 | 20.4808
12.5 | 1.2914 | 0.07875 | -0.0684 | 16.3987
13 | 1.2392 | 0.0956 | -0.0732 | 12.9623
13.5 | 1.1778 | 0.11885 | -0.0854 | 9.91
14 | 1.1252 | 0.1524 | -0.1059 | 7.3832
14.5 | 1.1103 | 0.17147 | -0.1166 | 6.4752
15 | 1.1062 | 0.18633 | -0.1249 | 5.9368
15.5 | 1.1071 | 0.20162 | -0.1327 | 5.491

## 47. Re 1M Mach 0.50 (1)
BIGFOIL.COM POLAR EXPORT
NACA65-709 a=0.8
NACA65-709 a=0.8 |  |  |  | Cl Max: | 1.302 | at alpha= | 20 | deg
JavaFoil+Calcfoil stall+Eppler ext transition |  |  |  | L/D Max: | 154.099 | at alpha= | 3.5 | deg
Re: | 1000000 |  |  | Cd Min: | 0.00611 | at alpha= | 0 | deg
Mach: | 0.5 |  |  | Cl=0 at alpha= | -5.4444 | deg
|  |  |  | @ Cl=0.1, Cd= | 0.038412
|  |  |  | @ Cl=0.4, Cd= | 0.016727
|  |  |  | @ Cl=0.6, Cd= | 0.0070015
alpha (deg) | Cl | Cd | Cm | Cl/Cd
-20 | -0.784 | 0.19496 | -0.07 | -4.02
-19.5 | -0.756 | 0.18493 | -0.067 | -4.086
-19 | -0.729 | 0.1768 | -0.067 | -4.121
-18.5 | -0.702 | 0.17085 | -0.067 | -4.109
-18 | -0.675 | 0.16995 | -0.067 | -3.974
-17.5 | -0.649 | 0.16546 | -0.067 | -3.921
-17 | -0.622 | 0.15775 | -0.068 | -3.944
-16.5 | -0.596 | 0.16041 | -0.069 | -3.714
-16 | -0.567 | 0.14717 | -0.064 | -3.855
-15.5 | -0.541 | 0.14008 | -0.065 | -3.86
-15 | -0.514 | 0.13409 | -0.065 | -3.833
-14.5 | -0.487 | 0.12998 | -0.065 | -3.748
-14 | -0.46 | 0.131 | -0.065 | -3.513
-13.5 | -0.434 | 0.1209 | -0.066 | -3.586
-13 | -0.407 | 0.11847 | -0.066 | -3.432
-12.5 | -0.379 | 0.11604 | -0.061 | -3.265
-12 | -0.352 | 0.11251 | -0.061 | -3.129
-11.5 | -0.325 | 0.10917 | -0.062 | -2.979
-11 | -0.298 | 0.10596 | -0.062 | -2.816
-10.5 | -0.272 | 0.09657 | -0.063 | -2.812
-10 | -0.245 | 0.09133 | -0.063 | -2.68
-9.5 | -0.218 | 0.0886 | -0.064 | -2.459
-9 | -0.191 | 0.08548 | -0.059 | -2.231
-8.5 | -0.164 | 0.07992 | -0.059 | -2.051
-8 | -0.137 | 0.11749 | -0.058 | -1.166
-7.5 | -0.11 | 0.05282 | -0.061 | -2.087
-7 | -0.083 | 0.04894 | -0.061 | -1.705
-6.5 | -0.057 | 0.07754 | -0.06 | -0.73
-6 | -0.03 | 0.06216 | -0.058 | -0.48
-5.5 | -0.003 | 0.04636 | -0.058 | -0.067
-5 | 0.024 | 0.04114 | -0.057 | 0.574
-4.5 | 0.084 | 0.03964 | -0.052 | 2.125
-4 | 0.142 | 0.03519 | -0.059 | 4.024
-3.5 | 0.199 | 0.03301 | -0.06 | 6.04
-3 | 0.257 | 0.03152 | -0.06 | 8.15
-2.5 | 0.314 | 0.03074 | -0.067 | 10.231
-2 | 0.46 | 0.00695 | -0.15 | 66.197
-1.5 | 0.529 | 0.00699 | -0.151 | 75.689
-1 | 0.598 | 0.007 | -0.151 | 85.351
-0.5 | 0.667 | 0.00705 | -0.152 | 94.687
0 | 0.731 | 0.00611 | -0.152 | 119.64
0.5 | 0.798 | 0.00627 | -0.153 | 127.19
1 | 0.864 | 0.00646 | -0.154 | 133.728
1.5 | 0.93 | 0.00665 | -0.154 | 139.96
2 | 0.996 | 0.00685 | -0.155 | 145.316
2.5 | 1.054 | 0.00709 | -0.155 | 148.793
3 | 1.115 | 0.00734 | -0.156 | 151.956
3.5 | 1.173 | 0.00761 | -0.156 | 154.099
4 | 1.22 | 0.01524 | -0.156 | 80.041
4.5 | 1.262 | 0.0161 | -0.156 | 78.373
5 | 1.289 | 0.01708 | -0.157 | 75.454
5.5 | 1.29 | 0.01833 | -0.157 | 70.382
6 | 1.012 | 0.04384 | -0.057 | 23.078
6.5 | 0.626 | 0.04819 | -0.062 | 12.998
7 | 0.652 | 0.0552 | -0.059 | 11.802
7.5 | 0.677 | 0.07985 | -0.064 | 8.483
8 | 0.703 | 0.08191 | -0.064 | 8.579
8.5 | 0.728 | 0.08358 | -0.065 | 8.71
9 | 0.753 | 0.08639 | -0.065 | 8.717
9.5 | 0.779 | 0.09435 | -0.07 | 8.256
10 | 0.804 | 0.10002 | -0.07 | 8.038
10.5 | 0.829 | 0.10295 | -0.07 | 8.051
11 | 0.855 | 0.10867 | -0.075 | 7.865
11.5 | 0.88 | 0.11303 | -0.077 | 7.787
12 | 0.905 | 0.11637 | -0.078 | 7.775
12.5 | 0.929 | 0.11932 | -0.077 | 7.788
13 | 0.957 | 0.12723 | -0.086 | 7.52
13.5 | 0.98 | 0.1324 | -0.084 | 7.405
14 | 1.005 | 0.13372 | -0.084 | 7.514
14.5 | 1.03 | 0.13977 | -0.086 | 7.368
15 | 1.056 | 0.14381 | -0.09 | 7.344
15.5 | 1.08 | 0.14799 | -0.091 | 7.3
16 | 1.105 | 0.15642 | -0.092 | 7.062
16.5 | 1.131 | 0.16789 | -0.095 | 6.736
17 | 1.156 | 0.16547 | -0.097 | 6.983
17.5 | 1.179 | 0.17298 | -0.097 | 6.819
18 | 1.204 | 0.17671 | -0.098 | 6.812
18.5 | 1.23 | 0.18368 | -0.101 | 6.696
19 | 1.254 | 0.18583 | -0.102 | 6.75
19.5 | 1.278 | 0.19351 | -0.103 | 6.605
20 | 1.302 | 0.19906 | -0.104 | 6.539

## 48. Re 1M Mach 0.50 (2)
BIGFOIL.COM POLAR EXPORT
NACA65-709 a=0.8
NACA65-709 a=0.8 |  |  |  | Cl Max: | 1.329 | at alpha= | 8.5 | deg
XFOIL ncrit=9 |  |  |  | L/D Max: | 169.786 | at alpha= | 3 | deg
Re: | 1000000 |  |  | Cd Min: | 0.18173 | at alpha= | 13.5 | deg
Mach: | 0.5 |  |  | Cl=0 at alpha= | -99 | deg
|  |  |  | @ Cl=0.1, Cd= | 0.0057
|  |  |  | @ Cl=0.4, Cd= | 0.0057
|  |  |  | @ Cl=0.6, Cd= | 0.0057
alpha (deg) | Cl | Cd | Cm | Cl/Cd
0 | 0.7265 | 0.0057 | -0.1692 | 127.4561
0.5 | 0.7908 | 0.00574 | -0.1689 | 137.77
1 | 0.8559 | 0.00588 | -0.1689 | 145.5612
1.5 | 0.9214 | 0.00603 | -0.1689 | 152.8027
2 | 0.9867 | 0.00619 | -0.1687 | 159.4023
2.5 | 1.0508 | 0.00634 | -0.1681 | 165.7413
3 | 1.1087 | 0.00653 | -0.1659 | 169.7856
3.5 | 1.1552 | 0.00681 | -0.1612 | 169.6329
4 | 1.1763 | 0.00836 | -0.1523 | 140.7057
4.5 | 1.1521 | 0.01153 | -0.1368 | 99.9219
5 | 1.1455 | 0.01494 | -0.1257 | 76.6734
5.5 | 1.1803 | 0.01669 | -0.1203 | 70.719
6 | 1.2136 | 0.01869 | -0.1147 | 64.9331
6.5 | 1.239 | 0.02131 | -0.1083 | 58.1417
7 | 1.2627 | 0.02435 | -0.1018 | 51.8563
7.5 | 1.2795 | 0.02834 | -0.095 | 45.1482
8 | 1.3085 | 0.03318 | -0.0883 | 39.4364
8.5 | 1.329 | 0.04042 | -0.0821 | 32.8798
9 | 1.3178 | 0.0491 | -0.0763 | 26.8391
9.5 | 1.2909 | 0.05908 | -0.0729 | 21.85
10 | 1.2573 | 0.07063 | -0.0727 | 17.8012
10.5 | 1.2216 | 0.08407 | -0.0764 | 14.5307
11 | 1.1876 | 0.09946 | -0.084 | 11.9405
11.5 | 1.1593 | 0.11696 | -0.0952 | 9.9119
12 | 1.1439 | 0.13576 | -0.1074 | 8.4259
12.5 | 1.1356 | 0.15231 | -0.1173 | 7.4558
13 | 1.1335 | 0.16714 | -0.1261 | 6.7817
13.5 | 1.1356 | 0.18173 | -0.1344 | 6.2488

## 49. Re 2M Mach 0.00 (1)
BIGFOIL.COM POLAR EXPORT
NACA65-709 a=0.8
NACA65-709 a=0.8 |  |  |  | Cl Max: | 1.284 | at alpha= | 7.5 | deg
JavaFoil+Calcfoil stall+Eppler ext transition |  |  |  | L/D Max: | 186.1 | at alpha= | 1.5 | deg
Re: | 2000000 |  |  | Cd Min: | 0.0042 | at alpha= | 0 | deg
Mach: | 0 |  |  | Cl=0 at alpha= | -5.4432 | deg
|  |  |  | @ Cl=0.1, Cd= | 0.032517
|  |  |  | @ Cl=0.4, Cd= | 0.00572
|  |  |  | @ Cl=0.6, Cd= | 0.0048632
alpha (deg) | Cl | Cd | Cm | Cl/Cd
-16.5 | -0.195 | 0.13135 | -0.052 | -1.483
-16 | -0.205 | 0.12408 | -0.052 | -1.653
-15.5 | -0.215 | 0.11783 | -0.052 | -1.828
-15 | -0.226 | 0.11318 | -0.052 | -1.997
-14.5 | -0.236 | 0.10646 | -0.052 | -2.221
-14 | -0.247 | 0.10117 | -0.052 | -2.437
-13.5 | -0.256 | 0.09602 | -0.052 | -2.667
-13 | -0.265 | 0.09135 | -0.052 | -2.897
-12.5 | -0.272 | 0.08628 | -0.051 | -3.151
-12 | -0.277 | 0.08567 | -0.05 | -3.237
-11.5 | -0.28 | 0.08036 | -0.05 | -3.49
-11 | -0.277 | 0.07509 | -0.05 | -3.688
-10.5 | -0.27 | 0.07091 | -0.05 | -3.811
-10 | -0.26 | 0.06633 | -0.05 | -3.924
-9.5 | -0.247 | 0.06193 | -0.05 | -3.985
-9 | -0.23 | 0.05897 | -0.05 | -3.892
-8.5 | -0.208 | 0.0556 | -0.05 | -3.748
-8 | -0.183 | 0.05203 | -0.05 | -3.522
-7.5 | -0.154 | 0.04798 | -0.05 | -3.216
-7 | -0.122 | 0.04518 | -0.051 | -2.694
-6.5 | -0.086 | 0.04223 | -0.053 | -2.029
-6 | -0.047 | 0.03967 | -0.056 | -1.176
-5.5 | -0.005 | 0.0374 | -0.058 | -0.133
-5 | 0.039 | 0.03523 | -0.061 | 1.105
-4.5 | 0.085 | 0.03304 | -0.066 | 2.563
-4 | 0.132 | 0.0314 | -0.067 | 4.192
-3.5 | 0.222 | 0.00591 | -0.129 | 37.515
-3 | 0.281 | 0.00582 | -0.129 | 48.311
-2.5 | 0.341 | 0.00575 | -0.13 | 59.311
-2 | 0.4 | 0.00572 | -0.13 | 70.019
-1.5 | 0.459 | 0.00568 | -0.131 | 80.938
-1 | 0.518 | 0.00536 | -0.131 | 96.726
-0.5 | 0.578 | 0.00528 | -0.132 | 109.46
0 | 0.635 | 0.0042 | -0.133 | 151.31
0.5 | 0.693 | 0.00427 | -0.133 | 162.352
1 | 0.751 | 0.00431 | -0.134 | 174.512
1.5 | 0.809 | 0.00435 | -0.134 | 186.1
2 | 0.867 | 0.00538 | -0.135 | 161.238
2.5 | 0.92 | 0.0055 | -0.135 | 167.458
3 | 0.975 | 0.00565 | -0.136 | 172.704
3.5 | 1.029 | 0.00585 | -0.136 | 175.873
4 | 1.076 | 0.01118 | -0.136 | 96.317
4.5 | 1.124 | 0.01168 | -0.136 | 96.215
5 | 1.169 | 0.01218 | -0.137 | 95.934
5.5 | 1.209 | 0.01272 | -0.137 | 95.121
6 | 1.246 | 0.0133 | -0.138 | 93.667
6.5 | 1.268 | 0.01394 | -0.138 | 90.95
7 | 1.281 | 0.01463 | -0.138 | 87.556
7.5 | 1.284 | 0.01534 | -0.139 | 83.698
8 | 1.276 | 0.01619 | -0.139 | 78.824
8.5 | 1.257 | 0.01696 | -0.139 | 74.119
9 | 1.006 | 0.05677 | -0.066 | 17.721
9.5 | 0.975 | 0.0612 | -0.06 | 15.927
10 | 0.941 | 0.06405 | -0.067 | 14.696
10.5 | 0.899 | 0.06915 | -0.064 | 13.005
11 | 0.855 | 0.07436 | -0.063 | 11.497
11.5 | 0.808 | 0.07858 | -0.061 | 10.283
12 | 0.761 | 0.08323 | -0.062 | 9.14
12.5 | 0.713 | 0.08789 | -0.063 | 8.115

## 50. Re 2M Mach 0.00 (2)
BIGFOIL.COM POLAR EXPORT
NACA65-709 a=0.8
NACA65-709 a=0.8 |  |  |  | Cl Max: | 1.5616 | at alpha= | 13.5 | deg
XFOIL ncrit=9 |  |  |  | L/D Max: | 192.158 | at alpha= | 2.5 | deg
Re: | 2000000 |  |  | Cd Min: | 0.2759 | at alpha= | 20 | deg
Mach: | 0 |  |  | Cl=0 at alpha= | -5.4937 | deg
|  |  |  | @ Cl=0.1, Cd= | 0.0088498
|  |  |  | @ Cl=0.4, Cd= | 0.0059202
|  |  |  | @ Cl=0.6, Cd= | 0.0045663
alpha (deg) | Cl | Cd | Cm | Cl/Cd
-18 | -0.441 | 0.20227 | -0.0262 | -2.1803
-17.5 | -0.4131 | 0.19424 | -0.0338 | -2.1268
-17 | -0.386 | 0.18623 | -0.0411 | -2.0727
-16.5 | -0.3605 | 0.17833 | -0.0478 | -2.0215
-15.5 | -0.3227 | 0.16398 | -0.0567 | -1.9679
-15 | -0.3062 | 0.15717 | -0.0603 | -1.9482
-14.5 | -0.2933 | 0.14912 | -0.064 | -1.9669
-14 | -0.2752 | 0.14373 | -0.0674 | -1.9147
-13 | -0.2415 | 0.13067 | -0.0743 | -1.8482
-12.5 | -0.2264 | 0.12407 | -0.0776 | -1.8248
-12 | -0.2114 | 0.11777 | -0.0807 | -1.795
-11.5 | -0.1969 | 0.1113 | -0.0838 | -1.7691
-11 | -0.1836 | 0.10476 | -0.0868 | -1.7526
-10.5 | -0.1696 | 0.09866 | -0.0897 | -1.719
-10 | -0.1564 | 0.09245 | -0.0925 | -1.6917
-9.5 | -0.1507 | 0.08527 | -0.0952 | -1.7673
-9 | -0.1378 | 0.07997 | -0.0976 | -1.7231
-8.5 | -0.1308 | 0.07349 | -0.1003 | -1.7798
-8 | -0.1158 | 0.06921 | -0.1022 | -1.6732
-7.5 | -0.1156 | 0.06332 | -0.1042 | -1.8256
-7 | -0.1001 | 0.0556 | -0.1125 | -1.8004
-6.5 | -0.0731 | 0.04609 | -0.1234 | -1.586
-6 | -0.0416 | 0.03395 | -0.1327 | -1.2253
-5.5 | -0.0007 | 0.01138 | -0.1386 | -0.061511
-5 | 0.055 | 0.00979 | -0.1393 | 5.618
-4.5 | 0.111 | 0.00862 | -0.1399 | 12.877
-4 | 0.1677 | 0.00793 | -0.1404 | 21.1475
-3.5 | 0.2247 | 0.00769 | -0.1409 | 29.2198
-3 | 0.2814 | 0.00635 | -0.1416 | 44.315
-2.5 | 0.3384 | 0.00605 | -0.1422 | 55.9339
-2 | 0.3954 | 0.00595 | -0.1427 | 66.4538
-1.5 | 0.4526 | 0.00558 | -0.1432 | 81.1111
-1 | 0.5094 | 0.00547 | -0.1437 | 93.1261
-0.5 | 0.5663 | 0.00504 | -0.1445 | 112.3611
0 | 0.6225 | 0.00425 | -0.1455 | 146.4706
0.5 | 0.6786 | 0.00419 | -0.1459 | 161.957
1 | 0.7343 | 0.00422 | -0.1461 | 174.0047
1.5 | 0.7898 | 0.00435 | -0.1463 | 181.5632
2 | 0.8451 | 0.00448 | -0.1465 | 188.6384
2.5 | 0.8993 | 0.00468 | -0.1466 | 192.1581
3 | 0.9492 | 0.00518 | -0.1458 | 183.2432
3.5 | 0.9966 | 0.00585 | -0.1446 | 170.359
4 | 1.0263 | 0.00718 | -0.1402 | 142.9387
4.5 | 1.0589 | 0.00913 | -0.1368 | 115.9803
5 | 1.0973 | 0.01038 | -0.1341 | 105.7129
5.5 | 1.143 | 0.01101 | -0.1327 | 103.8147
6 | 1.1875 | 0.01167 | -0.131 | 101.7566
6.5 | 1.2324 | 0.01222 | -0.1295 | 100.8511
7 | 1.2715 | 0.01298 | -0.1268 | 97.9584
7.5 | 1.3089 | 0.01357 | -0.1239 | 96.4554
8 | 1.3424 | 0.01445 | -0.1204 | 92.8997
8.5 | 1.3739 | 0.01555 | -0.1167 | 88.3537
9 | 1.405 | 0.01676 | -0.113 | 83.8305
9.5 | 1.4368 | 0.01795 | -0.1098 | 80.0446
10 | 1.4654 | 0.01944 | -0.1062 | 75.3807
10.5 | 1.4907 | 0.02126 | -0.1023 | 70.1176
11 | 1.5113 | 0.02358 | -0.0979 | 64.0925
11.5 | 1.526 | 0.02661 | -0.0932 | 57.3469
12 | 1.5333 | 0.03075 | -0.0879 | 49.8634
12.5 | 1.5334 | 0.03622 | -0.0826 | 42.3357
13 | 1.5509 | 0.03903 | -0.0797 | 39.7361
13.5 | 1.5616 | 0.04272 | -0.0766 | 36.5543
14 | 1.5583 | 0.04833 | -0.0733 | 32.2429
14.5 | 1.5551 | 0.05414 | -0.0709 | 28.7237
15 | 1.5467 | 0.06103 | -0.0695 | 25.3433
15.5 | 1.5295 | 0.06984 | -0.0692 | 21.9001
16 | 1.5043 | 0.08076 | -0.0709 | 18.6268
16.5 | 1.4718 | 0.09427 | -0.0751 | 15.6126
17 | 1.4197 | 0.11385 | -0.0844 | 12.4699
17.5 | 1.3548 | 0.1409 | -0.1009 | 9.6153
19 | 1.1672 | 0.26101 | -0.1649 | 4.4719
19.5 | 1.1804 | 0.26864 | -0.1698 | 4.394
20 | 1.1942 | 0.2759 | -0.1747 | 4.3284

## 51. Re 2M Mach 0.10 (1)
BIGFOIL.COM POLAR EXPORT
NACA65-709 a=0.8
NACA65-709 a=0.8 |  |  |  | Cl Max: | 1.282 | at alpha= | 7 | deg
JavaFoil+Calcfoil stall+Eppler ext transition |  |  |  | L/D Max: | 186.06 | at alpha= | 1.5 | deg
Re: | 2000000 |  |  | Cd Min: | 0.00425 | at alpha= | 0 | deg
Mach: | 0.1 |  |  | Cl=0 at alpha= | -5.4432 | deg
|  |  |  | @ Cl=0.1, Cd= | 0.032886
|  |  |  | @ Cl=0.4, Cd= | 0.005722
|  |  |  | @ Cl=0.6, Cd= | 0.0049359
alpha (deg) | Cl | Cd | Cm | Cl/Cd
-16.5 | -0.16 | 0.13238 | -0.053 | -1.206
-16 | -0.171 | 0.12503 | -0.053 | -1.368
-15.5 | -0.183 | 0.11884 | -0.053 | -1.538
-15 | -0.195 | 0.11349 | -0.053 | -1.717
-14.5 | -0.207 | 0.10674 | -0.053 | -1.939
-14 | -0.219 | 0.10246 | -0.053 | -2.138
-13.5 | -0.231 | 0.09564 | -0.052 | -2.413
-13 | -0.242 | 0.09167 | -0.052 | -2.637
-12.5 | -0.251 | 0.08719 | -0.052 | -2.884
-12 | -0.26 | 0.08299 | -0.051 | -3.127
-11.5 | -0.265 | 0.0783 | -0.051 | -3.389
-11 | -0.264 | 0.07649 | -0.051 | -3.455
-10.5 | -0.26 | 0.07156 | -0.05 | -3.631
-10 | -0.252 | 0.0672 | -0.05 | -3.75
-9.5 | -0.24 | 0.0624 | -0.05 | -3.854
-9 | -0.225 | 0.05902 | -0.049 | -3.811
-8.5 | -0.205 | 0.05563 | -0.05 | -3.689
-8 | -0.181 | 0.05201 | -0.05 | -3.486
-7.5 | -0.153 | 0.04832 | -0.051 | -3.17
-7 | -0.121 | 0.04554 | -0.051 | -2.661
-6.5 | -0.086 | 0.04235 | -0.053 | -2.019
-6 | -0.047 | 0.03984 | -0.055 | -1.171
-5.5 | -0.005 | 0.03756 | -0.058 | -0.132
-5 | 0.039 | 0.03541 | -0.06 | 1.101
-4.5 | 0.085 | 0.03325 | -0.064 | 2.553
-4 | 0.132 | 0.03211 | -0.062 | 4.103
-3.5 | 0.223 | 0.00593 | -0.129 | 37.562
-3 | 0.283 | 0.00582 | -0.13 | 48.538
-2.5 | 0.343 | 0.00578 | -0.131 | 59.33
-2 | 0.402 | 0.00572 | -0.131 | 70.301
-1.5 | 0.462 | 0.00566 | -0.132 | 81.609
-1 | 0.521 | 0.00534 | -0.132 | 97.629
-0.5 | 0.581 | 0.00527 | -0.133 | 110.205
0 | 0.639 | 0.00425 | -0.133 | 150.175
0.5 | 0.697 | 0.00426 | -0.134 | 163.454
1 | 0.755 | 0.00434 | -0.134 | 173.881
1.5 | 0.813 | 0.00437 | -0.135 | 186.06
2 | 0.871 | 0.0054 | -0.135 | 161.224
2.5 | 0.925 | 0.00553 | -0.136 | 167.108
3 | 0.98 | 0.00566 | -0.136 | 172.954
3.5 | 1.034 | 0.00587 | -0.137 | 176.146
4 | 1.081 | 0.01124 | -0.137 | 96.193
4.5 | 1.129 | 0.01176 | -0.137 | 95.989
5 | 1.174 | 0.01228 | -0.137 | 95.602
5.5 | 1.214 | 0.0128 | -0.138 | 94.857
6 | 1.25 | 0.01342 | -0.138 | 93.083
6.5 | 1.271 | 0.01405 | -0.139 | 90.432
7 | 1.282 | 0.01477 | -0.139 | 86.817
7.5 | 1.282 | 0.01556 | -0.139 | 82.388
8 | 1.27 | 0.01637 | -0.14 | 77.63
8.5 | 1.248 | 0.01714 | -0.14 | 72.769
9 | 0.993 | 0.05751 | -0.064 | 17.272
9.5 | 0.958 | 0.06207 | -0.059 | 15.428
10 | 0.918 | 0.06437 | -0.064 | 14.264
10.5 | 0.872 | 0.06918 | -0.062 | 12.599
11 | 0.822 | 0.07418 | -0.061 | 11.078
11.5 | 0.77 | 0.07967 | -0.062 | 9.663
12 | 0.717 | 0.08487 | -0.063 | 8.454

## 52. Re 2M Mach 0.10 (2)
BIGFOIL.COM POLAR EXPORT
NACA65-709 a=0.8
NACA65-709 a=0.8 |  |  |  | Cl Max: | 1.5432 | at alpha= | 13.5 | deg
XFOIL ncrit=9 |  |  |  | L/D Max: | 192.857 | at alpha= | 2.5 | deg
Re: | 2000000 |  |  | Cd Min: | 0.11881 | at alpha= | 16.5 | deg
Mach: | 0.1 |  |  | Cl=0 at alpha= | -99 | deg
|  |  |  | @ Cl=0.1, Cd= | 0.00427
|  |  |  | @ Cl=0.4, Cd= | 0.00427
|  |  |  | @ Cl=0.6, Cd= | 0.00427
alpha (deg) | Cl | Cd | Cm | Cl/Cd
0 | 0.626 | 0.00427 | -0.1463 | 146.6042
0.5 | 0.6824 | 0.0042 | -0.1467 | 162.4762
1 | 0.7385 | 0.00424 | -0.1469 | 174.1745
1.5 | 0.7942 | 0.00437 | -0.1471 | 181.7391
2 | 0.8499 | 0.0045 | -0.1473 | 188.8667
2.5 | 0.9045 | 0.00469 | -0.1473 | 192.8571
3 | 0.9546 | 0.0052 | -0.1465 | 183.5769
3.5 | 1.0019 | 0.00589 | -0.1452 | 170.1019
4 | 1.0338 | 0.00746 | -0.1414 | 138.5791
4.5 | 1.0631 | 0.00922 | -0.137 | 115.3037
5 | 1.1018 | 0.01045 | -0.1343 | 105.4354
5.5 | 1.1475 | 0.01109 | -0.1328 | 103.4716
6 | 1.192 | 0.01175 | -0.131 | 101.4468
6.5 | 1.2364 | 0.01232 | -0.1293 | 100.3571
7 | 1.2738 | 0.01307 | -0.1261 | 97.4598
7.5 | 1.3105 | 0.01373 | -0.1229 | 95.4479
8 | 1.3447 | 0.01464 | -0.1195 | 91.8511
8.5 | 1.3726 | 0.01605 | -0.115 | 85.5202
9 | 1.4063 | 0.01713 | -0.1118 | 82.0957
9.5 | 1.4377 | 0.01843 | -0.1084 | 78.0087
10 | 1.4653 | 0.02007 | -0.1045 | 73.0095
10.5 | 1.4894 | 0.02207 | -0.1004 | 67.4853
11 | 1.5086 | 0.02464 | -0.0958 | 61.2256
11.5 | 1.5212 | 0.02808 | -0.0908 | 54.1738
12 | 1.5244 | 0.03309 | -0.0853 | 46.0683
12.5 | 1.5264 | 0.03838 | -0.0804 | 39.7707
13 | 1.5385 | 0.04194 | -0.0772 | 36.6834
13.5 | 1.5432 | 0.04652 | -0.074 | 33.1728
14 | 1.5306 | 0.05355 | -0.0708 | 28.5826
14.5 | 1.5172 | 0.06112 | -0.0691 | 24.8233
15 | 1.4961 | 0.07052 | -0.0689 | 21.2153
15.5 | 1.4646 | 0.08264 | -0.071 | 17.7227
16 | 1.4216 | 0.09851 | -0.0767 | 14.431
16.5 | 1.3713 | 0.11881 | -0.0873 | 11.542

## 53. Re 2M Mach 0.25 (1)
BIGFOIL.COM POLAR EXPORT
NACA65-709 a=0.8
NACA65-709 a=0.8 |  |  |  | Cl Max: | 1.282 | at alpha= | 6.5 | deg
JavaFoil+Calcfoil stall+Eppler ext transition |  |  |  | L/D Max: | 178.021 | at alpha= | 1 | deg
Re: | 2000000 |  |  | Cd Min: | 0.00427 | at alpha= | 0 | deg
Mach: | 0.25 |  |  | Cl=0 at alpha= | -5.4432 | deg
|  |  |  | @ Cl=0.1, Cd= | 0.033394
|  |  |  | @ Cl=0.4, Cd= | 0.0055661
|  |  |  | @ Cl=0.6, Cd= | 0.0834
alpha (deg) | Cl | Cd | Cm | Cl/Cd
-14.5 | -0.051 | 0.10712 | -0.056 | -0.481
-14 | -0.049 | 0.10041 | -0.056 | -0.485
-13.5 | -0.046 | 0.09505 | -0.056 | -0.482
-13 | -0.043 | 0.08987 | -0.056 | -0.478
-12.5 | -0.04 | 0.08517 | -0.056 | -0.471
-12 | -0.066 | 0.08507 | -0.056 | -0.78
-11.5 | -0.119 | 0.07798 | -0.056 | -1.527
-11 | -0.146 | 0.07281 | -0.055 | -1.998
-10.5 | -0.165 | 0.06958 | -0.055 | -2.368
-10 | -0.178 | 0.06615 | -0.054 | -2.688
-9.5 | -0.184 | 0.06295 | -0.053 | -2.93
-9 | -0.184 | 0.05993 | -0.053 | -3.078
-8.5 | -0.177 | 0.05706 | -0.052 | -3.11
-8 | -0.164 | 0.05307 | -0.052 | -3.082
-7.5 | -0.143 | 0.04942 | -0.053 | -2.893
-7 | -0.116 | 0.04635 | -0.053 | -2.504
-6.5 | -0.084 | 0.04345 | -0.053 | -1.923
-6 | -0.046 | 0.04068 | -0.054 | -1.137
-5.5 | -0.005 | 0.03826 | -0.057 | -0.13
-5 | 0.039 | 0.03596 | -0.06 | 1.096
-4.5 | 0.086 | 0.03388 | -0.063 | 2.545
-4 | 0.135 | 0.03218 | -0.066 | 4.186
-3.5 | 0.228 | 0.00595 | -0.133 | 38.335
-3 | 0.29 | 0.00586 | -0.134 | 49.424
-2.5 | 0.352 | 0.00581 | -0.134 | 60.563
-2 | 0.413 | 0.0055 | -0.135 | 75.13
-1.5 | 0.474 | 0.00543 | -0.135 | 87.337
-1 | 0.535 | 0.00536 | -0.136 | 99.77
-0.5 | 0.597 | 0.00533 | -0.136 | 112.057
0 | 0.656 | 0.00427 | -0.137 | 153.544
0.5 | 0.716 | 0.00431 | -0.137 | 166.073
1 | 0.776 | 0.00436 | -0.138 | 178.021
1.5 | 0.836 | 0.00537 | -0.138 | 155.501
2 | 0.895 | 0.00551 | -0.139 | 162.472
2.5 | 0.95 | 0.00564 | -0.139 | 168.499
3 | 1.006 | 0.00581 | -0.14 | 173.18
3.5 | 1.061 | 0.00602 | -0.14 | 176.08
4 | 1.108 | 0.01161 | -0.14 | 95.483
4.5 | 1.156 | 0.01219 | -0.141 | 94.851
5 | 1.199 | 0.01273 | -0.141 | 94.213
5.5 | 1.238 | 0.01334 | -0.142 | 92.787
6 | 1.27 | 0.01402 | -0.142 | 90.566
6.5 | 1.282 | 0.01477 | -0.142 | 86.798
7 | 1.279 | 0.01558 | -0.143 | 82.099
7.5 | 1.259 | 0.01647 | -0.143 | 76.439
8 | 1.22 | 0.01732 | -0.143 | 70.456
8.5 | 0.951 | 0.05494 | -0.065 | 17.314
9 | 0.888 | 0.06016 | -0.057 | 14.754
9.5 | 0.812 | 0.06488 | -0.056 | 12.511
10 | 0.724 | 0.06966 | -0.059 | 10.398
10.5 | 0.628 | 0.07299 | -0.062 | 8.598
11 | 0.523 | 0.07682 | -0.063 | 6.812
11.5 | 0.413 | 0.0834 | -0.064 | 4.951

## 54. Re 2M Mach 0.25 (2)
BIGFOIL.COM POLAR EXPORT
NACA65-709 a=0.8
NACA65-709 a=0.8 |  |  |  | Cl Max: | 1.4877 | at alpha= | 11.5 | deg
XFOIL ncrit=9 |  |  |  | L/D Max: | 194.354 | at alpha= | 2.5 | deg
Re: | 2000000 |  |  | Cd Min: | 0.21579 | at alpha= | 16.5 | deg
Mach: | 0.25 |  |  | Cl=0 at alpha= | -5.6136 | deg
|  |  |  | @ Cl=0.1, Cd= | 0.012168
|  |  |  | @ Cl=0.4, Cd= | 0.0060345
|  |  |  | @ Cl=0.6, Cd= | 0.004824
alpha (deg) | Cl | Cd | Cm | Cl/Cd
-8 | -0.0939 | 0.07056 | -0.1058 | -1.3308
-7.5 | -0.0898 | 0.06466 | -0.1076 | -1.3888
-7 | -0.0828 | 0.05854 | -0.1114 | -1.4144
-6.5 | -0.0616 | 0.05018 | -0.1219 | -1.2276
-6 | -0.0296 | 0.04099 | -0.1314 | -0.72213
-5.5 | 0.0087 | 0.03039 | -0.1391 | 0.28628
-5 | 0.0573 | 0.01548 | -0.1443 | 3.7016
-4.5 | 0.1139 | 0.01109 | -0.1452 | 10.2705
-4 | 0.1726 | 0.00886 | -0.1458 | 19.4808
-3.5 | 0.2318 | 0.00786 | -0.1462 | 29.4911
-3 | 0.2908 | 0.0066 | -0.1467 | 44.0606
-2.5 | 0.3504 | 0.00616 | -0.1473 | 56.8831
-2 | 0.4097 | 0.00601 | -0.1477 | 68.1697
-1.5 | 0.469 | 0.00565 | -0.1482 | 83.0088
-1 | 0.528 | 0.00556 | -0.1487 | 94.964
0 | 0.6454 | 0.00436 | -0.1506 | 148.0275
0.5 | 0.7035 | 0.0043 | -0.1509 | 163.6047
1 | 0.7613 | 0.00435 | -0.1512 | 175.0115
1.5 | 0.8192 | 0.00445 | -0.1514 | 184.0899
2 | 0.8766 | 0.00459 | -0.1516 | 190.9804
2.5 | 0.9329 | 0.0048 | -0.1515 | 194.3542
3 | 0.9842 | 0.00532 | -0.1504 | 185
3.5 | 1.0307 | 0.00616 | -0.1486 | 167.3214
4 | 1.0598 | 0.00804 | -0.1438 | 131.8159
5 | 1.124 | 0.01087 | -0.135 | 103.4039
5.5 | 1.1691 | 0.01154 | -0.1327 | 101.3085
6 | 1.2095 | 0.0122 | -0.1294 | 99.1393
6.5 | 1.2479 | 0.01292 | -0.1258 | 96.5867
7 | 1.2858 | 0.01374 | -0.1222 | 93.5808
7.5 | 1.32 | 0.01485 | -0.1182 | 88.8889
8 | 1.3548 | 0.01602 | -0.1143 | 84.5693
8.5 | 1.3806 | 0.01789 | -0.1091 | 77.1716
9 | 1.4071 | 0.01985 | -0.1043 | 70.8866
9.5 | 1.4326 | 0.02204 | -0.0996 | 65
10 | 1.4531 | 0.02493 | -0.0945 | 58.2872
10.5 | 1.4726 | 0.02834 | -0.0896 | 51.9619
11 | 1.4868 | 0.03278 | -0.0846 | 45.3569
11.5 | 1.4877 | 0.03892 | -0.0792 | 38.2246
12 | 1.4613 | 0.04819 | -0.0732 | 30.3237
12.5 | 1.4186 | 0.05957 | -0.0691 | 23.814
13 | 1.3681 | 0.07314 | -0.0686 | 18.7052
13.5 | 1.3181 | 0.08876 | -0.0724 | 14.8502
14 | 1.2831 | 0.10405 | -0.0793 | 12.3316
14.5 | 1.2493 | 0.12222 | -0.0902 | 10.2217
15 | 1.161 | 0.16672 | -0.1161 | 6.9638
15.5 | 1.1344 | 0.19039 | -0.1293 | 5.9583
16 | 1.1328 | 0.20529 | -0.1375 | 5.518
16.5 | 1.1411 | 0.21579 | -0.1437 | 5.288

## 55. Re 2M Mach 0.50 (1)
BIGFOIL.COM POLAR EXPORT
NACA65-709 a=0.8
NACA65-709 a=0.8 |  |  |  | Cl Max: | 1.304 | at alpha= | 20 | deg
JavaFoil+Calcfoil stall+Eppler ext transition |  |  |  | L/D Max: | 174.549 | at alpha= | 3.5 | deg
Re: | 2000000 |  |  | Cd Min: | 0.00538 | at alpha= | 0 | deg
Mach: | 0.5 |  |  | Cl=0 at alpha= | -5.4444 | deg
|  |  |  | @ Cl=0.1, Cd= | 0.03659
|  |  |  | @ Cl=0.4, Cd= | 0.0057017
|  |  |  | @ Cl=0.6, Cd= | 0.00629
alpha (deg) | Cl | Cd | Cm | Cl/Cd
-20 | -0.784 | 0.17356 | -0.07 | -4.516
-19.5 | -0.756 | 0.16799 | -0.069 | -4.502
-19 | -0.729 | 0.16103 | -0.067 | -4.527
-18.5 | -0.702 | 0.15726 | -0.067 | -4.466
-18 | -0.676 | 0.15389 | -0.067 | -4.39
-17.5 | -0.649 | 0.14941 | -0.068 | -4.344
-17 | -0.622 | 0.14249 | -0.068 | -4.368
-16.5 | -0.596 | 0.14169 | -0.069 | -4.207
-16 | -0.568 | 0.13294 | -0.065 | -4.27
-15.5 | -0.541 | 0.12541 | -0.066 | -4.314
-15 | -0.514 | 0.12216 | -0.066 | -4.209
-14.5 | -0.487 | 0.1183 | -0.066 | -4.12
-14 | -0.46 | 0.1169 | -0.066 | -3.939
-13.5 | -0.434 | 0.10914 | -0.067 | -3.974
-13 | -0.407 | 0.10532 | -0.067 | -3.863
-12.5 | -0.379 | 0.1029 | -0.063 | -3.685
-12 | -0.352 | 0.09935 | -0.063 | -3.547
-11.5 | -0.325 | 0.09789 | -0.064 | -3.325
-11 | -0.299 | 0.09466 | -0.064 | -3.155
-10.5 | -0.272 | 0.08538 | -0.065 | -3.183
-10 | -0.245 | 0.08119 | -0.065 | -3.017
-9.5 | -0.218 | 0.07781 | -0.066 | -2.802
-9 | -0.191 | 0.07263 | -0.063 | -2.628
-8.5 | -0.164 | 0.06056 | -0.062 | -2.708
-8 | -0.137 | 0.09665 | -0.059 | -1.418
-7.5 | -0.11 | 0.0501 | -0.064 | -2.203
-7 | -0.084 | 0.04614 | -0.065 | -1.81
-6.5 | -0.057 | 0.04328 | -0.065 | -1.31
-6 | -0.03 | 0.04356 | -0.062 | -0.686
-5.5 | -0.003 | 0.04407 | -0.061 | -0.07
-5 | 0.024 | 0.03953 | -0.06 | 0.598
-4.5 | 0.084 | 0.03752 | -0.057 | 2.247
-4 | 0.142 | 0.03415 | -0.062 | 4.151
-3.5 | 0.2 | 0.03187 | -0.066 | 6.266
-3 | 0.257 | 0.03059 | -0.066 | 8.411
-2.5 | 0.391 | 0.00572 | -0.15 | 68.388
-2 | 0.46 | 0.00558 | -0.15 | 82.533
-1.5 | 0.529 | 0.00555 | -0.151 | 95.418
-1 | 0.598 | 0.00629 | -0.152 | 95.082
-0.5 | 0.667 | 0.00629 | -0.152 | 106.023
0 | 0.733 | 0.00538 | -0.153 | 136.044
0.5 | 0.799 | 0.00552 | -0.153 | 144.661
1 | 0.866 | 0.00569 | -0.154 | 152.079
1.5 | 0.932 | 0.00585 | -0.154 | 159.326
2 | 0.998 | 0.00602 | -0.155 | 165.918
2.5 | 1.057 | 0.00622 | -0.155 | 169.976
3 | 1.117 | 0.00649 | -0.156 | 172.272
3.5 | 1.176 | 0.00673 | -0.156 | 174.549
4 | 1.223 | 0.01355 | -0.156 | 90.214
4.5 | 1.264 | 0.0143 | -0.157 | 88.427
5 | 1.292 | 0.01516 | -0.157 | 85.225
5.5 | 1.293 | 0.01628 | -0.157 | 79.47
6 | 1.014 | 0.04181 | -0.071 | 24.261
6.5 | 0.628 | 0.04548 | -0.071 | 13.8
7 | 0.652 | 0.05088 | -0.063 | 12.813
7.5 | 0.682 | 0.04858 | -0.085 | 14.047
8 | 0.704 | 0.05423 | -0.072 | 12.981
8.5 | 0.729 | 0.06114 | -0.071 | 11.923
9 | 0.754 | 0.07316 | -0.069 | 10.303
9.5 | 0.78 | 0.08391 | -0.073 | 9.291
10 | 0.804 | 0.0865 | -0.072 | 9.3
10.5 | 0.829 | 0.08942 | -0.072 | 9.275
11 | 0.855 | 0.09452 | -0.078 | 9.051
11.5 | 0.881 | 0.09863 | -0.079 | 8.928
12 | 0.905 | 0.10196 | -0.079 | 8.878
12.5 | 0.93 | 0.10654 | -0.079 | 8.726
13 | 0.957 | 0.11389 | -0.087 | 8.407
13.5 | 0.981 | 0.11475 | -0.085 | 8.547
14 | 1.005 | 0.1204 | -0.086 | 8.351
14.5 | 1.032 | 0.12362 | -0.09 | 8.345
15 | 1.056 | 0.1273 | -0.091 | 8.299
15.5 | 1.081 | 0.13159 | -0.092 | 8.214
16 | 1.106 | 0.13728 | -0.093 | 8.053
16.5 | 1.133 | 0.14718 | -0.098 | 7.7
17 | 1.156 | 0.14792 | -0.097 | 7.816
17.5 | 1.18 | 0.15162 | -0.098 | 7.786
18 | 1.205 | 0.1592 | -0.1 | 7.571
18.5 | 1.234 | 0.16284 | -0.105 | 7.576
19 | 1.255 | 0.16508 | -0.103 | 7.603
19.5 | 1.279 | 0.17201 | -0.104 | 7.437
20 | 1.304 | 0.17933 | -0.105 | 7.271

## 56. Re 2M Mach 0.50 (2)
BIGFOIL.COM POLAR EXPORT
NACA65-709 a=0.8
NACA65-709 a=0.8 |  |  |  | Cl Max: | 1.3673 | at alpha= | 8.5 | deg
XFOIL ncrit=9 |  |  |  | L/D Max: | 198.255 | at alpha= | 2.5 | deg
Re: | 2000000 |  |  | Cd Min: | 0.24604 | at alpha= | -20 | deg
Mach: | 0.5 |  |  | Cl=0 at alpha= | -6.5238 | deg
|  |  |  | @ Cl=0.1, Cd= | 0.031875
|  |  |  | @ Cl=0.4, Cd= | 0.006998
|  |  |  | @ Cl=0.6, Cd= | 0.0058855
alpha (deg) | Cl | Cd | Cm | Cl/Cd
-20 | -0.5371 | 0.24604 | -0.0161 | -2.183
-19.5 | -0.5025 | 0.23671 | -0.0254 | -2.1229
-19 | -0.4774 | 0.22877 | -0.0311 | -2.0868
-18 | -0.4329 | 0.21371 | -0.0404 | -2.0256
-17.5 | -0.4108 | 0.20616 | -0.0449 | -1.9926
-17 | -0.3884 | 0.19859 | -0.0495 | -1.9558
-16.5 | -0.3657 | 0.19094 | -0.0542 | -1.9153
-16 | -0.3433 | 0.18336 | -0.0588 | -1.8723
-15.5 | -0.3215 | 0.17571 | -0.0633 | -1.8297
-15 | -0.301 | 0.16784 | -0.0676 | -1.7934
-14.5 | -0.2794 | 0.16071 | -0.0719 | -1.7385
-14 | -0.2571 | 0.15386 | -0.0763 | -1.671
-13.5 | -0.2356 | 0.14666 | -0.0806 | -1.6064
-13 | -0.2142 | 0.13911 | -0.0848 | -1.5398
-12.5 | -0.1946 | 0.13195 | -0.0888 | -1.4748
-12 | -0.1746 | 0.1251 | -0.0928 | -1.3957
-11.5 | -0.1552 | 0.11815 | -0.0966 | -1.3136
-11 | -0.1385 | 0.11077 | -0.1001 | -1.2503
-10.5 | -0.1192 | 0.10449 | -0.1035 | -1.1408
-10 | -0.1007 | 0.09829 | -0.1067 | -1.0245
-9.5 | -0.0818 | 0.09253 | -0.1098 | -0.88404
-9 | -0.0633 | 0.0864 | -0.1129 | -0.73264
-8.5 | -0.0471 | 0.08055 | -0.1157 | -0.58473
-8 | -0.0321 | 0.07427 | -0.1189 | -0.43221
-7.5 | -0.0185 | 0.06834 | -0.1216 | -0.27071
-7 | -0.006 | 0.06268 | -0.1239 | -0.095724
-6.5 | 0.0003 | 0.05722 | -0.1253 | 0.0052429
-6 | 0.0105 | 0.05037 | -0.1312 | 0.20846
-5.5 | 0.042 | 0.044 | -0.1404 | 0.95455
-5 | 0.0817 | 0.03575 | -0.1506 | 2.2853
-4.5 | 0.1319 | 0.02512 | -0.1596 | 5.2508
-4 | 0.1934 | 0.01914 | -0.1632 | 10.1045
-3.5 | 0.2593 | 0.01301 | -0.1653 | 19.9308
-3 | 0.3266 | 0.00878 | -0.1659 | 37.1982
-2.5 | 0.3939 | 0.00705 | -0.1662 | 55.8723
-2 | 0.4619 | 0.00647 | -0.1665 | 71.391
-1.5 | 0.5297 | 0.00606 | -0.167 | 87.4092
-1 | 0.597 | 0.00589 | -0.1674 | 101.3582
-0.5 | 0.664 | 0.00579 | -0.1679 | 114.6805
0 | 0.7309 | 0.00487 | -0.1693 | 150.0821
0.5 | 0.7967 | 0.00472 | -0.1697 | 168.7924
1 | 0.8623 | 0.00479 | -0.1699 | 180.0209
1.5 | 0.9283 | 0.0049 | -0.17 | 189.449
2 | 0.9935 | 0.00508 | -0.1698 | 195.5709
2.5 | 1.0567 | 0.00533 | -0.169 | 198.2552
3 | 1.1111 | 0.00592 | -0.1664 | 187.6858
3.5 | 1.1432 | 0.00738 | -0.1598 | 154.9051
4 | 1.1398 | 0.00964 | -0.1471 | 118.2365
4.5 | 1.1399 | 0.01172 | -0.1356 | 97.2611
5 | 1.175 | 0.01317 | -0.1299 | 89.2179
5.5 | 1.2191 | 0.01433 | -0.1255 | 85.0733
6 | 1.2597 | 0.01579 | -0.1204 | 79.7783
6.5 | 1.2961 | 0.0176 | -0.1148 | 73.642
7 | 1.3253 | 0.02002 | -0.1082 | 66.1988
7.5 | 1.3354 | 0.02399 | -0.0997 | 55.6649
8 | 1.3504 | 0.0294 | -0.0915 | 45.932
8.5 | 1.3673 | 0.03729 | -0.0845 | 36.6667
9 | 1.352 | 0.04617 | -0.0779 | 29.2831
9.5 | 1.3218 | 0.05611 | -0.0736 | 23.5573
10 | 1.2855 | 0.06754 | -0.0727 | 19.0332
10.5 | 1.2479 | 0.0808 | -0.0757 | 15.4443
11 | 1.2122 | 0.09595 | -0.0827 | 12.6337
11.5 | 1.1817 | 0.11319 | -0.0935 | 10.44
12 | 1.1634 | 0.13244 | -0.1064 | 8.7844
12.5 | 1.1528 | 0.14977 | -0.1171 | 7.6971
13 | 1.1464 | 0.16566 | -0.1268 | 6.9202
13.5 | 1.147 | 0.1802 | -0.1354 | 6.3651

## 57. Re 3M Mach 0.00 (1)
BIGFOIL.COM POLAR EXPORT
NACA65-709 a=0.8
NACA65-709 a=0.8 |  |  |  | Cl Max: | 1.286 | at alpha= | 7.5 | deg
JavaFoil+Calcfoil stall+Eppler ext transition |  |  |  | L/D Max: | 208.249 | at alpha= | 2 | deg
Re: | 3000000 |  |  | Cd Min: | 0.00401 | at alpha= | 0 | deg
Mach: | 0 |  |  | Cl=0 at alpha= | -5.4528 | deg
|  |  |  | @ Cl=0.1, Cd= | 0.0061891
|  |  |  | @ Cl=0.4, Cd= | 0.00547
|  |  |  | @ Cl=0.6, Cd= | 0.0046493
alpha (deg) | Cl | Cd | Cm | Cl/Cd
-16.5 | -0.195 | 0.12714 | -0.053 | -1.533
-16 | -0.205 | 0.11989 | -0.053 | -1.711
-15.5 | -0.216 | 0.11583 | -0.053 | -1.861
-15 | -0.226 | 0.1101 | -0.053 | -2.054
-14.5 | -0.237 | 0.10339 | -0.053 | -2.288
-14 | -0.247 | 0.09789 | -0.053 | -2.52
-13.5 | -0.256 | 0.09309 | -0.053 | -2.752
-13 | -0.265 | 0.08915 | -0.053 | -2.971
-12.5 | -0.272 | 0.08363 | -0.053 | -3.254
-12 | -0.278 | 0.08035 | -0.053 | -3.454
-11.5 | -0.281 | 0.07528 | -0.052 | -3.729
-11 | -0.277 | 0.07183 | -0.052 | -3.859
-10.5 | -0.27 | 0.06819 | -0.052 | -3.966
-10 | -0.26 | 0.06453 | -0.051 | -4.035
-9.5 | -0.247 | 0.06012 | -0.051 | -4.107
-9 | -0.23 | 0.05716 | -0.051 | -4.017
-8.5 | -0.208 | 0.05401 | -0.051 | -3.86
-8 | -0.183 | 0.0507 | -0.052 | -3.616
-7.5 | -0.154 | 0.04735 | -0.052 | -3.261
-7 | -0.122 | 0.04436 | -0.054 | -2.746
-6.5 | -0.086 | 0.04174 | -0.056 | -2.056
-6 | -0.047 | 0.03901 | -0.059 | -1.197
-5.5 | -0.005 | 0.03682 | -0.061 | -0.135
-5 | 0.048 | 0.00618 | -0.127 | 7.816
-4.5 | 0.105 | 0.00619 | -0.128 | 16.946
-4 | 0.163 | 0.00574 | -0.128 | 28.389
-3.5 | 0.222 | 0.00565 | -0.129 | 39.266
-3 | 0.281 | 0.00557 | -0.129 | 50.533
-2.5 | 0.341 | 0.00552 | -0.13 | 61.732
-2 | 0.4 | 0.00547 | -0.13 | 73.202
-1.5 | 0.459 | 0.00541 | -0.131 | 84.897
-1 | 0.518 | 0.00537 | -0.132 | 96.597
-0.5 | 0.578 | 0.00504 | -0.132 | 114.798
0 | 0.636 | 0.00401 | -0.133 | 158.708
0.5 | 0.694 | 0.00406 | -0.133 | 171.05
1 | 0.752 | 0.00409 | -0.134 | 183.652
1.5 | 0.809 | 0.00412 | -0.134 | 196.664
2 | 0.867 | 0.00416 | -0.135 | 208.249
2.5 | 0.921 | 0.00525 | -0.135 | 175.192
3 | 0.976 | 0.00537 | -0.136 | 181.585
3.5 | 1.029 | 0.00563 | -0.136 | 182.645
4 | 1.078 | 0.01047 | -0.136 | 102.973
4.5 | 1.126 | 0.01094 | -0.137 | 102.907
5 | 1.17 | 0.01138 | -0.137 | 102.858
5.5 | 1.211 | 0.01188 | -0.137 | 101.94
6 | 1.247 | 0.01242 | -0.138 | 100.461
6.5 | 1.27 | 0.01299 | -0.138 | 97.735
7 | 1.283 | 0.01363 | -0.139 | 94.133
7.5 | 1.286 | 0.01432 | -0.139 | 89.796
8 | 1.278 | 0.01509 | -0.139 | 84.675
8.5 | 1.259 | 0.01582 | -0.14 | 79.582
9 | 1.23 | 0.01674 | -0.14 | 73.487
9.5 | 0.978 | 0.05982 | -0.07 | 16.349
10 | 1.148 | 0.01801 | -0.14 | 63.738
10.5 | 0.909 | 0.06364 | -0.082 | 14.288
11 | 0.858 | 0.07057 | -0.072 | 12.16
11.5 | 0.809 | 0.07686 | -0.066 | 10.532
12 | 0.762 | 0.08108 | -0.067 | 9.396
12.5 | 0.714 | 0.08658 | -0.067 | 8.25

## 58. Re 3M Mach 0.00 (2)
BIGFOIL.COM POLAR EXPORT
NACA65-709 a=0.8
NACA65-709 a=0.8 |  |  |  | Cl Max: | 1.6794 | at alpha= | 16 | deg
XFOIL ncrit=9 |  |  |  | L/D Max: | 202.998 | at alpha= | 2 | deg
Re: | 3000000 |  |  | Cd Min: | 0.21387 | at alpha= | -19 | deg
Mach: | 0 |  |  | Cl=0 at alpha= | -5.477 | deg
|  |  |  | @ Cl=0.1, Cd= | 0.0068863
|  |  |  | @ Cl=0.4, Cd= | 0.0052382
|  |  |  | @ Cl=0.6, Cd= | 0.0044326
alpha (deg) | Cl | Cd | Cm | Cl/Cd
-19 | -0.4746 | 0.21387 | -0.0197 | -2.2191
-18.5 | -0.445 | 0.20609 | -0.0278 | -2.1593
-18 | -0.4164 | 0.19837 | -0.0356 | -2.0991
-17.5 | -0.3945 | 0.19139 | -0.0409 | -2.0612
-16.5 | -0.3596 | 0.17822 | -0.0483 | -2.0177
-15.5 | -0.3249 | 0.16456 | -0.0556 | -1.9744
-15 | -0.3081 | 0.15773 | -0.0593 | -1.9533
-14.5 | -0.2917 | 0.15087 | -0.0629 | -1.9335
-14 | -0.2327 | 0.13717 | -0.053 | -1.6964
-13.5 | -0.2653 | 0.13504 | -0.0703 | -1.9646
-13 | -0.2474 | 0.12959 | -0.0736 | -1.9091
-12.5 | -0.2306 | 0.12383 | -0.0768 | -1.8622
-12 | -0.2142 | 0.11765 | -0.0801 | -1.8207
-11.5 | -0.1976 | 0.11121 | -0.0832 | -1.7768
-11 | -0.1837 | 0.10472 | -0.0863 | -1.7542
-10.5 | -0.1693 | 0.09868 | -0.0892 | -1.7156
-10 | -0.1554 | 0.09252 | -0.0922 | -1.6796
-9.5 | -0.1447 | 0.08597 | -0.095 | -1.6831
-9 | -0.1394 | 0.07919 | -0.0976 | -1.7603
-7.5 | -0.2264 | 0.01165 | -0.1359 | -19.4335
-7 | -0.1698 | 0.01195 | -0.1364 | -14.2092
-6.5 | -0.1134 | 0.01176 | -0.137 | -9.6429
-6 | -0.058 | 0.01056 | -0.1377 | -5.4924
-5.5 | -0.0026 | 0.00921 | -0.1384 | -0.2823
-5 | 0.0538 | 0.00825 | -0.139 | 6.5212
-4.5 | 0.1097 | 0.0066 | -0.1397 | 16.6212
-4 | 0.1669 | 0.00639 | -0.1403 | 26.1189
-3.5 | 0.224 | 0.00607 | -0.1409 | 36.9028
-3 | 0.2813 | 0.00577 | -0.1415 | 48.7522
-2.5 | 0.3386 | 0.00533 | -0.1421 | 63.5272
-2 | 0.3955 | 0.00525 | -0.1426 | 75.3333
-1.5 | 0.4526 | 0.0051 | -0.1431 | 88.7451
-1 | 0.5095 | 0.00505 | -0.1437 | 100.8911
-0.5 | 0.5665 | 0.00488 | -0.1443 | 116.0861
0 | 0.6234 | 0.00412 | -0.1454 | 151.3107
0.5 | 0.6797 | 0.00392 | -0.146 | 173.3929
1 | 0.7354 | 0.00391 | -0.1463 | 188.0818
1.5 | 0.791 | 0.00403 | -0.1466 | 196.2779
2 | 0.8465 | 0.00417 | -0.1469 | 202.9976
2.5 | 0.8991 | 0.00455 | -0.1466 | 197.6044
3 | 0.9466 | 0.00533 | -0.1455 | 177.5985
3.5 | 0.988 | 0.00659 | -0.1434 | 149.9241
4 | 1.0249 | 0.00813 | -0.1406 | 126.064
4.5 | 1.0646 | 0.00931 | -0.1382 | 114.3502
5 | 1.1076 | 0.00969 | -0.1361 | 114.3034
5.5 | 1.1549 | 0.01024 | -0.1349 | 112.7832
6 | 1.2029 | 0.0107 | -0.134 | 112.4206
6.5 | 1.2476 | 0.01133 | -0.1324 | 110.1147
7 | 1.2933 | 0.0118 | -0.131 | 109.6017
7.5 | 1.334 | 0.01248 | -0.1287 | 106.891
8 | 1.3672 | 0.01328 | -0.1249 | 102.9518
8.5 | 1.4021 | 0.01403 | -0.1216 | 99.9359
9 | 1.4302 | 0.01529 | -0.1173 | 93.5383
9.5 | 1.4589 | 0.01661 | -0.1133 | 87.8326
10 | 1.4894 | 0.01785 | -0.1098 | 83.4398
10.5 | 1.5184 | 0.01926 | -0.1063 | 78.837
11 | 1.545 | 0.02092 | -0.1026 | 73.8528
11.5 | 1.5698 | 0.02277 | -0.0989 | 68.9416
12 | 1.5933 | 0.02481 | -0.0953 | 64.2201
12.5 | 1.6108 | 0.02748 | -0.0911 | 58.6172
13 | 1.6311 | 0.02991 | -0.0877 | 54.5336
13.5 | 1.6481 | 0.03273 | -0.0843 | 50.3544
14 | 1.6569 | 0.03649 | -0.0805 | 45.407
14.5 | 1.6667 | 0.04021 | -0.0774 | 41.4499
15 | 1.6748 | 0.04427 | -0.0747 | 37.8315
15.5 | 1.6766 | 0.0493 | -0.0723 | 34.0081
16 | 1.6794 | 0.05451 | -0.0707 | 30.809
16.5 | 1.6785 | 0.06051 | -0.0697 | 27.7392
17 | 1.6659 | 0.06864 | -0.0696 | 24.2701
17.5 | 1.6502 | 0.07787 | -0.0708 | 21.1917
18 | 1.6247 | 0.08957 | -0.0738 | 18.1389
18.5 | 1.5909 | 0.10394 | -0.0794 | 15.3059
19 | 1.5493 | 0.1215 | -0.0883 | 12.7514
19.5 | 1.4854 | 0.14671 | -0.1037 | 10.1247

## 59. Re 3M Mach 0.10 (1)
BIGFOIL.COM POLAR EXPORT
NACA65-709 a=0.8
NACA65-709 a=0.8 |  |  |  | Cl Max: | 1.284 | at alpha= | 7 | deg
JavaFoil+Calcfoil stall+Eppler ext transition |  |  |  | L/D Max: | 207.697 | at alpha= | 2 | deg
Re: | 3000000 |  |  | Cd Min: | 0.00402 | at alpha= | 0 | deg
Mach: | 0.1 |  |  | Cl=0 at alpha= | -5.4432 | deg
|  |  |  | @ Cl=0.1, Cd= | 0.008015
|  |  |  | @ Cl=0.4, Cd= | 0.005481
|  |  |  | @ Cl=0.6, Cd= | 0.0046857
alpha (deg) | Cl | Cd | Cm | Cl/Cd
-16.5 | -0.16 | 0.128 | -0.053 | -1.248
-16 | -0.171 | 0.1224 | -0.053 | -1.398
-15.5 | -0.183 | 0.11611 | -0.053 | -1.575
-15 | -0.195 | 0.10875 | -0.054 | -1.792
-14.5 | -0.207 | 0.10297 | -0.054 | -2.011
-14 | -0.219 | 0.0983 | -0.054 | -2.23
-13.5 | -0.231 | 0.09322 | -0.054 | -2.477
-13 | -0.242 | 0.08936 | -0.054 | -2.707
-12.5 | -0.252 | 0.08424 | -0.054 | -2.988
-12 | -0.26 | 0.08035 | -0.053 | -3.233
-11.5 | -0.266 | 0.07597 | -0.053 | -3.496
-11 | -0.264 | 0.07162 | -0.053 | -3.692
-10.5 | -0.26 | 0.06767 | -0.052 | -3.842
-10 | -0.252 | 0.06453 | -0.051 | -3.907
-9.5 | -0.241 | 0.06034 | -0.051 | -3.987
-9 | -0.225 | 0.05731 | -0.051 | -3.926
-8.5 | -0.205 | 0.05397 | -0.052 | -3.805
-8 | -0.181 | 0.05112 | -0.052 | -3.548
-7.5 | -0.153 | 0.04747 | -0.053 | -3.229
-7 | -0.121 | 0.04465 | -0.054 | -2.716
-6.5 | -0.086 | 0.04171 | -0.057 | -2.053
-6 | -0.047 | 0.0391 | -0.058 | -1.195
-5.5 | -0.005 | 0.03701 | -0.06 | -0.135
-5 | 0.039 | 0.03394 | -0.068 | 1.155
-4.5 | 0.105 | 0.00589 | -0.128 | 17.874
-4 | 0.163 | 0.00616 | -0.129 | 26.558
-3.5 | 0.223 | 0.00568 | -0.129 | 39.201
-3 | 0.283 | 0.0056 | -0.13 | 50.439
-2.5 | 0.343 | 0.00551 | -0.131 | 62.229
-2 | 0.402 | 0.00548 | -0.131 | 73.445
-1.5 | 0.462 | 0.00539 | -0.132 | 85.601
-1 | 0.521 | 0.00534 | -0.132 | 97.493
-0.5 | 0.581 | 0.00501 | -0.133 | 115.916
0 | 0.639 | 0.00402 | -0.133 | 158.925
0.5 | 0.697 | 0.00404 | -0.134 | 172.354
1 | 0.755 | 0.0041 | -0.134 | 184.196
1.5 | 0.813 | 0.00413 | -0.135 | 196.828
2 | 0.872 | 0.0042 | -0.135 | 207.697
2.5 | 0.925 | 0.00527 | -0.136 | 175.43
3 | 0.98 | 0.00541 | -0.136 | 181.089
3.5 | 1.034 | 0.00564 | -0.137 | 183.471
4 | 1.083 | 0.01053 | -0.137 | 102.862
4.5 | 1.131 | 0.011 | -0.137 | 102.805
5 | 1.175 | 0.01148 | -0.138 | 102.353
5.5 | 1.216 | 0.01196 | -0.138 | 101.663
6 | 1.251 | 0.01254 | -0.138 | 99.766
6.5 | 1.273 | 0.0131 | -0.139 | 97.176
7 | 1.284 | 0.01375 | -0.139 | 93.37
7.5 | 1.284 | 0.01451 | -0.14 | 88.489
8 | 1.272 | 0.01526 | -0.14 | 83.389
8.5 | 1.25 | 0.016 | -0.14 | 78.084
9 | 1.215 | 0.0169 | -0.14 | 71.887
9.5 | 0.96 | 0.06048 | -0.067 | 15.872
10 | 1.119 | 0.0182 | -0.141 | 61.518
10.5 | 0.876 | 0.06644 | -0.074 | 13.183
11 | 0.824 | 0.0713 | -0.069 | 11.558
11.5 | 0.771 | 0.07716 | -0.066 | 9.992
12 | 0.718 | 0.08172 | -0.066 | 8.79

## 60. Re 3M Mach 0.10 (2)
BIGFOIL.COM POLAR EXPORT
NACA65-709 a=0.8
NACA65-709 a=0.8 |  |  |  | Cl Max: | 1.6487 | at alpha= | 15 | deg
XFOIL ncrit=9 |  |  |  | L/D Max: | 203.198 | at alpha= | 2 | deg
Re: | 3000000 |  |  | Cd Min: | 0.13392 | at alpha= | 18.5 | deg
Mach: | 0.1 |  |  | Cl=0 at alpha= | -99 | deg
|  |  |  | @ Cl=0.1, Cd= | 0.0067
|  |  |  | @ Cl=0.4, Cd= | 0.0052544
|  |  |  | @ Cl=0.6, Cd= | 0.0044981
alpha (deg) | Cl | Cd | Cm | Cl/Cd
-4.5 | 0.11 | 0.0067 | -0.1405 | 16.4179
-4 | 0.1676 | 0.00642 | -0.1411 | 26.1059
-3.5 | 0.2251 | 0.0061 | -0.1417 | 36.9016
-3 | 0.2827 | 0.0058 | -0.1422 | 48.7414
-2.5 | 0.3404 | 0.00535 | -0.1428 | 63.6262
-2 | 0.3977 | 0.00526 | -0.1434 | 75.6084
-1.5 | 0.4551 | 0.00512 | -0.1439 | 88.8867
-1 | 0.5124 | 0.00506 | -0.1444 | 101.2648
-0.5 | 0.5697 | 0.0049 | -0.145 | 116.2653
0 | 0.627 | 0.00414 | -0.1462 | 151.4493
0.5 | 0.6836 | 0.00394 | -0.1468 | 173.5025
1 | 0.7396 | 0.00393 | -0.1471 | 188.1934
1.5 | 0.7956 | 0.00404 | -0.1474 | 196.9307
2 | 0.8514 | 0.00419 | -0.1476 | 203.1981
2.5 | 0.9043 | 0.00456 | -0.1474 | 198.3114
3 | 0.9519 | 0.00535 | -0.1462 | 177.9252
4 | 1.0297 | 0.00819 | -0.1411 | 125.7265
5 | 1.1125 | 0.00975 | -0.1364 | 114.1026
5.5 | 1.16 | 0.0103 | -0.1351 | 112.6214
6 | 1.2079 | 0.01078 | -0.134 | 112.0501
6.5 | 1.2527 | 0.0114 | -0.1323 | 109.886
7 | 1.2979 | 0.01191 | -0.1307 | 108.9757
7.5 | 1.3367 | 0.01258 | -0.1279 | 106.256
8 | 1.3694 | 0.01342 | -0.1239 | 102.0417
8.5 | 1.4042 | 0.01425 | -0.1205 | 98.5404
9 | 1.4308 | 0.01568 | -0.1158 | 91.25
9.5 | 1.4601 | 0.01703 | -0.1118 | 85.7369
10 | 1.4899 | 0.0184 | -0.1081 | 80.9728
10.5 | 1.518 | 0.01997 | -0.1044 | 76.014
11 | 1.5434 | 0.02183 | -0.1005 | 70.7009
11.5 | 1.5669 | 0.02392 | -0.0965 | 65.5059
12 | 1.5887 | 0.02624 | -0.0927 | 60.545
12.5 | 1.6039 | 0.02932 | -0.0883 | 54.7033
13 | 1.6219 | 0.03214 | -0.0847 | 50.4636
13.5 | 1.6359 | 0.03542 | -0.0812 | 46.1858
14 | 1.6399 | 0.03992 | -0.0772 | 41.0797
14.5 | 1.6454 | 0.04436 | -0.0742 | 37.092
15 | 1.6487 | 0.04927 | -0.0717 | 33.4626
15.5 | 1.645 | 0.05538 | -0.0698 | 29.7039
16 | 1.6405 | 0.062 | -0.0689 | 26.4597
16.5 | 1.6296 | 0.07007 | -0.069 | 23.2567
17 | 1.6027 | 0.08135 | -0.0708 | 19.7013
17.5 | 1.5707 | 0.09473 | -0.0751 | 16.5808
18 | 1.5287 | 0.11163 | -0.0828 | 13.6943
18.5 | 1.4736 | 0.13392 | -0.0958 | 11.0036

## 61. Re 3M Mach 0.25 (1)
BIGFOIL.COM POLAR EXPORT
NACA65-709 a=0.8
NACA65-709 a=0.8 |  |  |  | Cl Max: | 1.284 | at alpha= | 6.5 | deg
JavaFoil+Calcfoil stall+Eppler ext transition |  |  |  | L/D Max: | 200.878 | at alpha= | 1.5 | deg
Re: | 3000000 |  |  | Cd Min: | 0.00406 | at alpha= | 0 | deg
Mach: | 0.25 |  |  | Cl=0 at alpha= | -5.4432 | deg
|  |  |  | @ Cl=0.1, Cd= | 0.0088744
|  |  |  | @ Cl=0.4, Cd= | 0.00553
|  |  |  | @ Cl=0.6, Cd= | 0.08065
alpha (deg) | Cl | Cd | Cm | Cl/Cd
-14.5 | -0.051 | 0.10386 | -0.057 | -0.496
-14 | -0.049 | 0.09864 | -0.058 | -0.494
-13.5 | -0.046 | 0.09225 | -0.057 | -0.497
-13 | -0.043 | 0.08833 | -0.057 | -0.487
-12.5 | -0.04 | 0.08311 | -0.057 | -0.483
-12 | -0.066 | 0.08222 | -0.057 | -0.807
-11.5 | -0.119 | 0.0756 | -0.057 | -1.576
-11 | -0.146 | 0.07124 | -0.057 | -2.044
-10.5 | -0.165 | 0.06779 | -0.057 | -2.432
-10 | -0.178 | 0.06417 | -0.056 | -2.773
-9.5 | -0.185 | 0.06078 | -0.056 | -3.038
-9 | -0.185 | 0.05696 | -0.055 | -3.241
-8.5 | -0.178 | 0.05574 | -0.054 | -3.186
-8 | -0.164 | 0.05199 | -0.053 | -3.147
-7.5 | -0.143 | 0.04802 | -0.054 | -2.979
-7 | -0.116 | 0.04549 | -0.054 | -2.553
-6.5 | -0.084 | 0.04264 | -0.055 | -1.961
-6 | -0.046 | 0.03998 | -0.057 | -1.158
-5.5 | -0.005 | 0.03758 | -0.06 | -0.133
-5 | 0.039 | 0.03523 | -0.064 | 1.121
-4.5 | 0.107 | 0.00585 | -0.132 | 18.305
-4 | 0.167 | 0.00584 | -0.132 | 28.612
-3.5 | 0.228 | 0.00571 | -0.133 | 39.942
-3 | 0.29 | 0.00562 | -0.134 | 51.573
-2.5 | 0.352 | 0.00553 | -0.134 | 63.611
-2 | 0.413 | 0.00553 | -0.135 | 74.743
-1.5 | 0.474 | 0.00543 | -0.135 | 87.346
-1 | 0.535 | 0.0051 | -0.136 | 104.854
-0.5 | 0.597 | 0.00503 | -0.136 | 118.586
0 | 0.656 | 0.00406 | -0.137 | 161.564
0.5 | 0.716 | 0.00408 | -0.137 | 175.719
1 | 0.776 | 0.00412 | -0.138 | 188.234
1.5 | 0.836 | 0.00416 | -0.138 | 200.878
2 | 0.895 | 0.00523 | -0.139 | 171.135
2.5 | 0.95 | 0.00537 | -0.14 | 176.954
3 | 1.006 | 0.00551 | -0.14 | 182.593
3.5 | 1.061 | 0.00581 | -0.14 | 182.759
4 | 1.11 | 0.01087 | -0.14 | 102.141
4.5 | 1.158 | 0.0114 | -0.141 | 101.555
5 | 1.201 | 0.0119 | -0.141 | 100.92
5.5 | 1.24 | 0.01246 | -0.142 | 99.489
6 | 1.271 | 0.01309 | -0.142 | 97.115
6.5 | 1.284 | 0.01379 | -0.142 | 93.091
7 | 1.281 | 0.0145 | -0.143 | 88.354
7.5 | 1.261 | 0.01541 | -0.143 | 81.845
8 | 1.222 | 0.01628 | -0.144 | 75.093
8.5 | 1.164 | 0.01704 | -0.144 | 68.286
9 | 0.889 | 0.05953 | -0.064 | 14.935
9.5 | 0.813 | 0.06356 | -0.062 | 12.787
10 | 0.725 | 0.067 | -0.064 | 10.827
10.5 | 0.628 | 0.07064 | -0.066 | 8.894
11 | 0.524 | 0.07484 | -0.066 | 6.998
11.5 | 0.413 | 0.08065 | -0.067 | 5.123

## 62. Re 3M Mach 0.25 (2)
BIGFOIL.COM POLAR EXPORT
NACA65-709 a=0.8
NACA65-709 a=0.8 |  |  |  | Cl Max: | 1.5277 | at alpha= | 11.5 | deg
XFOIL ncrit=9 |  |  |  | L/D Max: | 205.667 | at alpha= | 2 | deg
Re: | 3000000 |  |  | Cd Min: | 0.22307 | at alpha= | -19.5 | deg
Mach: | 0.25 |  |  | Cl=0 at alpha= | -5.5335 | deg
|  |  |  | @ Cl=0.1, Cd= | 0.0090551
|  |  |  | @ Cl=0.4, Cd= | 0.0053415
|  |  |  | @ Cl=0.6, Cd= | 0.0048631
alpha (deg) | Cl | Cd | Cm | Cl/Cd
-19.5 | -0.4946 | 0.22307 | -0.0173 | -2.2172
-19 | -0.4636 | 0.21517 | -0.0259 | -2.1546
-18.5 | -0.4359 | 0.2075 | -0.0332 | -2.1007
-18 | -0.4168 | 0.20104 | -0.0373 | -2.0732
-17.5 | -0.3984 | 0.19447 | -0.0412 | -2.0486
-17 | -0.38 | 0.18779 | -0.045 | -2.0235
-16.5 | -0.3611 | 0.18092 | -0.0489 | -1.9959
-16 | -0.3421 | 0.17399 | -0.0529 | -1.9662
-15.5 | -0.324 | 0.16693 | -0.0567 | -1.9409
-14.5 | -0.2884 | 0.15301 | -0.0644 | -1.8848
-14 | -0.2715 | 0.14562 | -0.0683 | -1.8644
-13.5 | -0.2547 | 0.13862 | -0.072 | -1.8374
-13 | -0.2406 | 0.13156 | -0.0755 | -1.8288
-12.5 | -0.2222 | 0.12565 | -0.079 | -1.7684
-12 | -0.2045 | 0.11926 | -0.0824 | -1.7147
-11.5 | -0.1874 | 0.11273 | -0.0858 | -1.6624
-11 | -0.1726 | 0.10622 | -0.0889 | -1.6249
-10.5 | -0.1568 | 0.10008 | -0.092 | -1.5667
-10 | -0.1417 | 0.09386 | -0.0951 | -1.5097
-9.5 | -0.1295 | 0.08734 | -0.0979 | -1.4827
-9 | -0.1212 | 0.08081 | -0.1006 | -1.4998
-8.5 | -0.1113 | 0.07473 | -0.1034 | -1.4894
-7.5 | -0.0942 | 0.06414 | -0.1071 | -1.4687
-7 | -0.0883 | 0.05804 | -0.111 | -1.5214
-6.5 | -0.0629 | 0.05011 | -0.1214 | -1.2552
-6 | -0.0376 | 0.03831 | -0.1334 | -0.98147
-5.5 | 0.0027 | 0.02148 | -0.1423 | 0.1257
-5 | 0.0542 | 0.01048 | -0.1446 | 5.1718
-4.5 | 0.1127 | 0.00866 | -0.1451 | 13.0139
-4 | 0.1713 | 0.00667 | -0.1456 | 25.6822
-3.5 | 0.2312 | 0.00631 | -0.1461 | 36.6403
-3 | 0.2908 | 0.00594 | -0.1466 | 48.9562
-2.5 | 0.3505 | 0.00545 | -0.1472 | 64.3119
-2 | 0.4098 | 0.00532 | -0.1477 | 77.0301
-1.5 | 0.4691 | 0.00519 | -0.1482 | 90.3854
-1 | 0.5282 | 0.00512 | -0.1487 | 103.1641
-0.5 | 0.5873 | 0.00502 | -0.1493 | 116.992
0 | 0.6464 | 0.00429 | -0.1505 | 150.676
0.5 | 0.705 | 0.00401 | -0.1511 | 175.8105
1 | 0.7628 | 0.00401 | -0.1515 | 190.2244
1.5 | 0.8208 | 0.0041 | -0.1518 | 200.1951
2 | 0.8782 | 0.00427 | -0.1519 | 205.6674
2.5 | 0.9329 | 0.00464 | -0.1516 | 201.056
3 | 0.981 | 0.00548 | -0.1501 | 179.0146
3.5 | 1.0203 | 0.00692 | -0.1471 | 147.4422
4.5 | 1.0938 | 0.00978 | -0.1401 | 111.8405
5 | 1.1383 | 0.01006 | -0.1376 | 113.1511
5.5 | 1.1859 | 0.01065 | -0.1358 | 111.3521
6 | 1.2324 | 0.01122 | -0.1337 | 109.8396
6.5 | 1.2733 | 0.01184 | -0.1304 | 107.5422
7 | 1.31 | 0.01258 | -0.1265 | 104.1335
7.5 | 1.3472 | 0.01341 | -0.1227 | 100.4623
8 | 1.3817 | 0.0145 | -0.1186 | 95.2897
8.5 | 1.4147 | 0.01576 | -0.1143 | 89.7652
9 | 1.4362 | 0.01791 | -0.1084 | 80.1898
9.5 | 1.459 | 0.02019 | -0.1031 | 72.2635
10 | 1.482 | 0.02269 | -0.098 | 65.3151
10.5 | 1.5034 | 0.02565 | -0.0931 | 58.6121
11 | 1.5198 | 0.02953 | -0.088 | 51.4663
11.5 | 1.5277 | 0.03461 | -0.0826 | 44.1404
12 | 1.5193 | 0.0415 | -0.0768 | 36.6096
12.5 | 1.4842 | 0.0516 | -0.0711 | 28.7636
13 | 1.4386 | 0.06355 | -0.0681 | 22.6373
13.5 | 1.3832 | 0.07846 | -0.0689 | 17.6294
14 | 1.3302 | 0.09524 | -0.0744 | 13.9668
14.5 | 1.2897 | 0.11258 | -0.0836 | 11.4559
15 | 1.2522 | 0.13342 | -0.0972 | 9.3854
15.5 | 1.1896 | 0.17005 | -0.1189 | 6.9956
16 | 1.1525 | 0.19697 | -0.1343 | 5.8511
16.5 | 1.15 | 0.21233 | -0.1428 | 5.4161

## 63. Re 3M Mach 0.50 (1)
BIGFOIL.COM POLAR EXPORT
NACA65-709 a=0.8
NACA65-709 a=0.8 |  |  |  | Cl Max: | 1.306 | at alpha= | 20 | deg
JavaFoil+Calcfoil stall+Eppler ext transition |  |  |  | L/D Max: | 181.222 | at alpha= | 3.5 | deg
Re: | 3000000 |  |  | Cd Min: | 0.00512 | at alpha= | 0 | deg
Mach: | 0.5 |  |  | Cl=0 at alpha= | -5.4444 | deg
|  |  |  | @ Cl=0.1, Cd= | 0.035861
|  |  |  | @ Cl=0.4, Cd= | 0.0054144
|  |  |  | @ Cl=0.6, Cd= | 0.0052317
alpha (deg) | Cl | Cd | Cm | Cl/Cd
-20 | -0.784 | 0.16576 | -0.07 | -4.731
-19.5 | -0.757 | 0.15899 | -0.07 | -4.763
-19 | -0.73 | 0.15439 | -0.068 | -4.725
-18.5 | -0.703 | 0.14857 | -0.068 | -4.73
-18 | -0.676 | 0.14812 | -0.068 | -4.564
-17.5 | -0.649 | 0.14375 | -0.069 | -4.518
-17 | -0.623 | 0.13496 | -0.069 | -4.614
-16.5 | -0.597 | 0.13661 | -0.07 | -4.366
-16 | -0.568 | 0.12775 | -0.067 | -4.447
-15.5 | -0.541 | 0.12005 | -0.067 | -4.508
-15 | -0.514 | 0.1152 | -0.067 | -4.465
-14.5 | -0.488 | 0.11144 | -0.067 | -4.376
-14 | -0.461 | 0.10961 | -0.067 | -4.204
-13.5 | -0.434 | 0.10409 | -0.068 | -4.169
-13 | -0.407 | 0.1008 | -0.068 | -4.038
-12.5 | -0.379 | 0.09375 | -0.065 | -4.047
-12 | -0.353 | 0.08413 | -0.065 | -4.191
-11.5 | -0.326 | 0.07716 | -0.066 | -4.222
-11 | -0.299 | 0.07134 | -0.066 | -4.189
-10.5 | -0.272 | 0.06498 | -0.067 | -4.187
-10 | -0.245 | 0.06042 | -0.069 | -4.061
-9.5 | -0.218 | 0.05632 | -0.07 | -3.879
-9 | -0.191 | 0.06843 | -0.064 | -2.791
-8.5 | -0.164 | 0.05896 | -0.064 | -2.783
-8 | -0.137 | 0.08857 | -0.06 | -1.548
-7.5 | -0.11 | 0.04889 | -0.066 | -2.259
-7 | -0.084 | 0.045 | -0.066 | -1.858
-6.5 | -0.057 | 0.04243 | -0.067 | -1.337
-6 | -0.03 | 0.04248 | -0.064 | -0.703
-5.5 | -0.003 | 0.04013 | -0.062 | -0.077
-5 | 0.024 | 0.03861 | -0.061 | 0.612
-4.5 | 0.084 | 0.0367 | -0.059 | 2.298
-4 | 0.142 | 0.03366 | -0.065 | 4.215
-3.5 | 0.2 | 0.03147 | -0.071 | 6.356
-3 | 0.32 | 0.00553 | -0.149 | 57.893
-2.5 | 0.391 | 0.00543 | -0.15 | 72.044
-2 | 0.46 | 0.00531 | -0.15 | 86.72
-1.5 | 0.529 | 0.00526 | -0.151 | 100.628
-1 | 0.598 | 0.00521 | -0.152 | 114.671
-0.5 | 0.667 | 0.00596 | -0.152 | 112.024
0 | 0.733 | 0.00512 | -0.153 | 143.254
0.5 | 0.8 | 0.00521 | -0.153 | 153.365
1 | 0.866 | 0.00537 | -0.154 | 161.461
1.5 | 0.933 | 0.00551 | -0.155 | 169.384
2 | 0.999 | 0.00572 | -0.155 | 174.786
2.5 | 1.058 | 0.00591 | -0.156 | 178.828
3 | 1.118 | 0.00618 | -0.156 | 180.99
3.5 | 1.177 | 0.00649 | -0.157 | 181.222
4 | 1.224 | 0.01266 | -0.156 | 96.669
4.5 | 1.266 | 0.01337 | -0.157 | 94.706
5 | 1.294 | 0.01419 | -0.157 | 91.138
5.5 | 1.295 | 0.01518 | -0.158 | 85.305
6 | 1.242 | 0.01642 | -0.158 | 75.637
6.5 | 0.631 | 0.04374 | -0.083 | 14.415
7 | 0.652 | 0.05004 | -0.067 | 13.036
7.5 | 0.828 | 0.0189 | -0.159 | 43.804
8 | 0.857 | 0.01991 | -0.159 | 43.044
8.5 | 0.729 | 0.05858 | -0.073 | 12.452
9 | 0.754 | 0.07051 | -0.071 | 10.695
9.5 | 0.782 | 0.06244 | -0.08 | 12.517
10 | 0.805 | 0.06945 | -0.076 | 11.594
10.5 | 0.83 | 0.0782 | -0.075 | 10.613
11 | 0.856 | 0.08816 | -0.079 | 9.708
11.5 | 0.881 | 0.09441 | -0.08 | 9.331
12 | 0.906 | 0.0956 | -0.08 | 9.473
12.5 | 0.93 | 0.10079 | -0.081 | 9.232
13 | 0.958 | 0.10728 | -0.088 | 8.928
13.5 | 0.981 | 0.10948 | -0.086 | 8.964
14 | 1.006 | 0.11171 | -0.087 | 9.005
14.5 | 1.034 | 0.11831 | -0.093 | 8.738
15 | 1.057 | 0.1195 | -0.092 | 8.844
15.5 | 1.082 | 0.12291 | -0.093 | 8.8
16 | 1.106 | 0.12917 | -0.094 | 8.565
16.5 | 1.135 | 0.13759 | -0.1 | 8.25
17 | 1.157 | 0.13883 | -0.098 | 8.332
17.5 | 1.181 | 0.14367 | -0.099 | 8.223
18 | 1.206 | 0.14992 | -0.101 | 8.047
18.5 | 1.238 | 0.15603 | -0.108 | 7.934
19 | 1.256 | 0.15784 | -0.104 | 7.958
19.5 | 1.281 | 0.16417 | -0.105 | 7.8
20 | 1.306 | 0.16616 | -0.107 | 7.863

## 64. Re 3M Mach 0.50 (2)
BIGFOIL.COM POLAR EXPORT
NACA65-709 a=0.8
NACA65-709 a=0.8 |  |  |  | Cl Max: | 1.1543 | at alpha= | 4.5 | deg
XFOIL ncrit=9 |  |  |  | L/D Max: | 208.969 | at alpha= | 1.5 | deg
Re: | 3000000 |  |  | Cd Min: | 0.24424 | at alpha= | -20 | deg
Mach: | 0.5 |  |  | Cl=0 at alpha= | -6.6132 | deg
|  |  |  | @ Cl=0.1, Cd= | 0.029451
|  |  |  | @ Cl=0.4, Cd= | 0.0063218
|  |  |  | @ Cl=0.6, Cd= | 0.005384
alpha (deg) | Cl | Cd | Cm | Cl/Cd
-20 | -0.5291 | 0.24424 | -0.0192 | -2.1663
-19.5 | -0.5069 | 0.23697 | -0.0241 | -2.1391
-19 | -0.4843 | 0.22951 | -0.029 | -2.1101
-18.5 | -0.4613 | 0.22188 | -0.0339 | -2.0791
-18 | -0.4386 | 0.21443 | -0.0386 | -2.0454
-17.5 | -0.4153 | 0.20674 | -0.0433 | -2.0088
-17 | -0.3918 | 0.19904 | -0.0482 | -1.9684
-16.5 | -0.3688 | 0.19137 | -0.0529 | -1.9272
-16 | -0.346 | 0.18377 | -0.0575 | -1.8828
-15.5 | -0.3239 | 0.17611 | -0.0621 | -1.8392
-15 | -0.3018 | 0.16861 | -0.0665 | -1.7899
-14.5 | -0.2798 | 0.16102 | -0.0711 | -1.7377
-14 | -0.2585 | 0.15326 | -0.0755 | -1.6867
-13.5 | -0.2374 | 0.14583 | -0.0798 | -1.6279
-13 | -0.2186 | 0.13836 | -0.084 | -1.5799
-12.5 | -0.1966 | 0.13186 | -0.088 | -1.491
-12 | -0.1751 | 0.12493 | -0.092 | -1.4016
-11.5 | -0.1551 | 0.11797 | -0.096 | -1.3147
-11 | -0.1362 | 0.1111 | -0.0997 | -1.2259
-10.5 | -0.1167 | 0.1046 | -0.1033 | -1.1157
-10 | -0.0983 | 0.09815 | -0.1067 | -1.0015
-9.5 | -0.0816 | 0.09152 | -0.1099 | -0.89161
-9 | -0.0667 | 0.08513 | -0.113 | -0.78351
-8.5 | -0.0504 | 0.07919 | -0.1161 | -0.63644
-8 | -0.0374 | 0.07248 | -0.1189 | -0.516
-7.5 | -0.0166 | 0.06792 | -0.1217 | -0.24441
-7 | -0.0041 | 0.06226 | -0.124 | -0.065853
-6.5 | 0.0012 | 0.0569 | -0.1251 | 0.02109
-6 | 0.0113 | 0.05017 | -0.131 | 0.22523
-5.5 | 0.04 | 0.04191 | -0.1427 | 0.95443
-5 | 0.0799 | 0.03297 | -0.1529 | 2.4234
-4.5 | 0.1321 | 0.02383 | -0.1602 | 5.5434
-4 | 0.194 | 0.01672 | -0.1636 | 11.6029
-3.5 | 0.2583 | 0.00975 | -0.1657 | 26.4923
-3 | 0.3259 | 0.00718 | -0.166 | 45.39
-2.5 | 0.3943 | 0.00638 | -0.1662 | 61.8025
-2 | 0.4628 | 0.00568 | -0.1667 | 81.4789
-1.5 | 0.5307 | 0.00554 | -0.1671 | 95.7942
-1 | 0.5983 | 0.00539 | -0.1676 | 111.0019
0 | 0.7331 | 0.00491 | -0.1691 | 149.3075
0.5 | 0.7999 | 0.00436 | -0.1702 | 183.4633
1 | 0.8662 | 0.00433 | -0.1706 | 200.0462
1.5 | 0.932 | 0.00446 | -0.1707 | 208.9686
3 | 1.1052 | 0.00607 | -0.1656 | 182.0758
3.5 | 1.1262 | 0.00803 | -0.1573 | 140.2491
4 | 1.1328 | 0.00989 | -0.1462 | 114.5399
4.5 | 1.1543 | 0.01152 | -0.138 | 100.1997

## 65. Re 4M Mach 0.00 (1)
BIGFOIL.COM POLAR EXPORT
NACA65-709 a=0.8
NACA65-709 a=0.8 |  |  |  | Cl Max: | 1.287 | at alpha= | 7.5 | deg
JavaFoil+Calcfoil stall+Eppler ext transition |  |  |  | L/D Max: | 221.039 | at alpha= | 2.5 | deg
Re: | 4000000 |  |  | Cd Min: | 0.00391 | at alpha= | 0 | deg
Mach: | 0 |  |  | Cl=0 at alpha= | -5.4528 | deg
|  |  |  | @ Cl=0.1, Cd= | 0.0060561
|  |  |  | @ Cl=0.4, Cd= | 0.0053
|  |  |  | @ Cl=0.6, Cd= | 0.0045183
alpha (deg) | Cl | Cd | Cm | Cl/Cd
-16.5 | -0.195 | 0.12562 | -0.054 | -1.552
-16 | -0.205 | 0.11879 | -0.054 | -1.727
-15.5 | -0.216 | 0.11313 | -0.054 | -1.906
-15 | -0.226 | 0.10757 | -0.054 | -2.103
-14.5 | -0.237 | 0.10207 | -0.054 | -2.318
-14 | -0.247 | 0.09623 | -0.054 | -2.564
-13.5 | -0.256 | 0.0919 | -0.054 | -2.789
-13 | -0.265 | 0.08662 | -0.054 | -3.059
-12.5 | -0.272 | 0.08284 | -0.054 | -3.286
-12 | -0.278 | 0.07792 | -0.054 | -3.564
-11.5 | -0.281 | 0.07474 | -0.054 | -3.757
-11 | -0.277 | 0.07041 | -0.054 | -3.939
-10.5 | -0.271 | 0.06654 | -0.053 | -4.066
-10 | -0.261 | 0.06339 | -0.053 | -4.11
-9.5 | -0.247 | 0.05929 | -0.053 | -4.167
-9 | -0.23 | 0.05668 | -0.053 | -4.053
-8.5 | -0.209 | 0.05333 | -0.053 | -3.912
-8 | -0.183 | 0.05018 | -0.054 | -3.656
-7.5 | -0.155 | 0.04666 | -0.055 | -3.312
-7 | -0.122 | 0.04382 | -0.057 | -2.782
-6.5 | -0.086 | 0.04114 | -0.059 | -2.088
-6 | -0.047 | 0.03851 | -0.061 | -1.215
-5.5 | -0.005 | 0.03624 | -0.064 | -0.138
-5 | 0.048 | 0.00612 | -0.127 | 7.889
-4.5 | 0.105 | 0.00605 | -0.128 | 17.334
-4 | 0.163 | 0.0056 | -0.128 | 29.1
-3.5 | 0.222 | 0.00551 | -0.129 | 40.261
-3 | 0.281 | 0.00545 | -0.129 | 51.631
-2.5 | 0.341 | 0.00536 | -0.13 | 63.656
-2 | 0.4 | 0.0053 | -0.13 | 75.478
-1.5 | 0.459 | 0.00522 | -0.131 | 88.034
-1 | 0.518 | 0.00519 | -0.132 | 99.9
-0.5 | 0.578 | 0.00489 | -0.132 | 118.298
0 | 0.636 | 0.00391 | -0.133 | 162.754
0.5 | 0.694 | 0.00393 | -0.133 | 176.441
1 | 0.752 | 0.00397 | -0.134 | 189.308
1.5 | 0.81 | 0.00404 | -0.134 | 200.629
2 | 0.867 | 0.00408 | -0.135 | 212.616
2.5 | 0.921 | 0.00417 | -0.135 | 221.039
3 | 0.976 | 0.00532 | -0.136 | 183.383
3.5 | 1.029 | 0.00557 | -0.136 | 184.863
4 | 1.079 | 0.00997 | -0.136 | 108.243
4.5 | 1.127 | 0.01042 | -0.137 | 108.179
5 | 1.171 | 0.01087 | -0.137 | 107.782
5.5 | 1.212 | 0.01133 | -0.138 | 107.039
6 | 1.249 | 0.01182 | -0.138 | 105.642
6.5 | 1.271 | 0.01237 | -0.138 | 102.758
7 | 1.284 | 0.01297 | -0.139 | 99.014
7.5 | 1.287 | 0.01363 | -0.139 | 94.397
8 | 1.279 | 0.01437 | -0.139 | 89.029
8.5 | 1.261 | 0.01506 | -0.14 | 83.736
9 | 1.232 | 0.01598 | -0.14 | 77.075
9.5 | 1.193 | 0.01672 | -0.14 | 71.382
10 | 1.15 | 0.0174 | -0.141 | 66.063
10.5 | 1.098 | 0.01803 | -0.141 | 60.906
11 | 1.039 | 0.01918 | -0.14 | 54.185
11.5 | 0.812 | 0.07438 | -0.072 | 10.912
12 | 0.764 | 0.07899 | -0.072 | 9.668
12.5 | 0.717 | 0.08259 | -0.076 | 8.687

## 66. Re 4M Mach 0.00 (2)
BIGFOIL.COM POLAR EXPORT
NACA65-709 a=0.8
NACA65-709 a=0.8 |  |  |  | Cl Max: | 1.7375 | at alpha= | 15.5 | deg
XFOIL ncrit=9 |  |  |  | L/D Max: | 210.746 | at alpha= | 2 | deg
Re: | 4000000 |  |  | Cd Min: | 0.22844 | at alpha= | 19.5 | deg
Mach: | 0 |  |  | Cl=0 at alpha= | -5.462 | deg
|  |  |  | @ Cl=0.1, Cd= | 0.0063219
|  |  |  | @ Cl=0.4, Cd= | 0.0049527
|  |  |  | @ Cl=0.6, Cd= | 0.0044242
alpha (deg) | Cl | Cd | Cm | Cl/Cd
-9 | -0.3917 | 0.01362 | -0.1337 | -28.7592
-8.5 | -0.3381 | 0.01235 | -0.1344 | -27.3765
-8 | -0.2833 | 0.01163 | -0.135 | -24.3594
-7.5 | -0.2271 | 0.01126 | -0.1357 | -20.1687
-7 | -0.1738 | 0.00892 | -0.1365 | -19.4843
-6.5 | -0.1171 | 0.00868 | -0.1371 | -13.4908
-6 | -0.0609 | 0.00799 | -0.1377 | -7.622
-5.5 | -0.0043 | 0.00716 | -0.1384 | -0.60056
-5 | 0.0523 | 0.00658 | -0.139 | 7.9483
-4.5 | 0.1096 | 0.00627 | -0.1396 | 17.4801
-4 | 0.1667 | 0.00567 | -0.1402 | 29.4004
-3.5 | 0.2239 | 0.00544 | -0.1408 | 41.1581
-3 | 0.2811 | 0.00523 | -0.1414 | 53.7476
-2.5 | 0.3383 | 0.00505 | -0.142 | 66.9901
-1.5 | 0.4525 | 0.00487 | -0.1431 | 92.9158
-1 | 0.5097 | 0.0048 | -0.1437 | 106.1875
-0.5 | 0.5667 | 0.00471 | -0.1443 | 120.3185
0 | 0.6238 | 0.00422 | -0.1452 | 147.8199
0.5 | 0.68 | 0.00384 | -0.146 | 177.0833
1 | 0.736 | 0.00377 | -0.1464 | 195.2255
1.5 | 0.7918 | 0.00387 | -0.1468 | 204.5995
2 | 0.8472 | 0.00402 | -0.147 | 210.7463
2.5 | 0.8977 | 0.00461 | -0.1465 | 194.7289
3 | 0.9412 | 0.00578 | -0.1447 | 162.8374
4 | 1.0249 | 0.00819 | -0.1407 | 125.1404
4.5 | 1.0694 | 0.00907 | -0.1391 | 117.9052
5 | 1.1177 | 0.00955 | -0.1382 | 117.0366
5.5 | 1.1637 | 0.00966 | -0.1366 | 120.4658
6 | 1.2115 | 0.01016 | -0.1356 | 119.2421
6.5 | 1.2588 | 0.01063 | -0.1345 | 118.4196
7 | 1.3042 | 0.01118 | -0.1331 | 116.6547
7.5 | 1.348 | 0.01177 | -0.1314 | 114.5285
8 | 1.3873 | 0.01247 | -0.1288 | 111.251
8.5 | 1.4189 | 0.0133 | -0.1247 | 106.6842
9 | 1.4505 | 0.01418 | -0.1208 | 102.292
9.5 | 1.4836 | 0.0151 | -0.1175 | 98.2517
10 | 1.5148 | 0.01618 | -0.1139 | 93.6218
10.5 | 1.5452 | 0.01739 | -0.1105 | 88.8557
11 | 1.5737 | 0.01878 | -0.1069 | 83.7966
11.5 | 1.6008 | 0.02033 | -0.1033 | 78.7408
12 | 1.627 | 0.022 | -0.0998 | 73.9545
12.5 | 1.6484 | 0.02414 | -0.0959 | 68.285
13 | 1.6727 | 0.02605 | -0.0926 | 64.2111
13.5 | 1.6938 | 0.02829 | -0.0893 | 59.8727
14 | 1.7086 | 0.03122 | -0.0855 | 54.7277
14.5 | 1.7235 | 0.03418 | -0.0822 | 50.4242
15 | 1.7344 | 0.03766 | -0.0789 | 46.0542
15.5 | 1.7375 | 0.04216 | -0.0757 | 41.212
16 | 1.7344 | 0.04766 | -0.0728 | 36.3911
16.5 | 1.7081 | 0.05657 | -0.0702 | 30.1944
17 | 1.6483 | 0.0714 | -0.0699 | 23.0854
17.5 | 1.6168 | 0.08356 | -0.0722 | 19.349
18 | 1.5902 | 0.0961 | -0.0764 | 16.5473
18.5 | 1.5526 | 0.11215 | -0.0837 | 13.844
19 | 1.519 | 0.12896 | -0.0931 | 11.7788
19.5 | 1.2438 | 0.22844 | -0.1536 | 5.4448
20 | 1.2725 | 0.22777 | -0.1542 | 5.5868

## 67. Re 4M Mach 0.10 (1)
BIGFOIL.COM POLAR EXPORT
NACA65-709 a=0.8
NACA65-709 a=0.8 |  |  |  | Cl Max: | 1.285 | at alpha= | 7 | deg
JavaFoil+Calcfoil stall+Eppler ext transition |  |  |  | L/D Max: | 222.723 | at alpha= | 2.5 | deg
Re: | 4000000 |  |  | Cd Min: | 0.00391 | at alpha= | 0 | deg
Mach: | 0.1 |  |  | Cl=0 at alpha= | -5.4528 | deg
|  |  |  | @ Cl=0.1, Cd= | 0.0060753
|  |  |  | @ Cl=0.4, Cd= | 0.0052827
|  |  |  | @ Cl=0.6, Cd= | 0.0045555
alpha (deg) | Cl | Cd | Cm | Cl/Cd
-16.5 | -0.16 | 0.12605 | -0.054 | -1.268
-16 | -0.171 | 0.1194 | -0.054 | -1.433
-15.5 | -0.183 | 0.11407 | -0.054 | -1.603
-15 | -0.195 | 0.10685 | -0.054 | -1.825
-14.5 | -0.207 | 0.10109 | -0.054 | -2.049
-14 | -0.219 | 0.09683 | -0.055 | -2.264
-13.5 | -0.231 | 0.09154 | -0.055 | -2.523
-13 | -0.242 | 0.08681 | -0.055 | -2.787
-12.5 | -0.252 | 0.08265 | -0.054 | -3.046
-12 | -0.26 | 0.07853 | -0.054 | -3.309
-11.5 | -0.266 | 0.07404 | -0.054 | -3.588
-11 | -0.265 | 0.0707 | -0.055 | -3.743
-10.5 | -0.26 | 0.06654 | -0.054 | -3.91
-10 | -0.252 | 0.06335 | -0.053 | -3.983
-9.5 | -0.241 | 0.05979 | -0.053 | -4.026
-9 | -0.225 | 0.0565 | -0.052 | -3.984
-8.5 | -0.205 | 0.05353 | -0.053 | -3.838
-8 | -0.181 | 0.05038 | -0.054 | -3.602
-7.5 | -0.153 | 0.04691 | -0.055 | -3.271
-7 | -0.121 | 0.04409 | -0.056 | -2.753
-6.5 | -0.086 | 0.04127 | -0.059 | -2.077
-6 | -0.047 | 0.03872 | -0.061 | -1.208
-5.5 | -0.005 | 0.03639 | -0.063 | -0.137
-5 | 0.048 | 0.00613 | -0.128 | 7.9
-4.5 | 0.105 | 0.00607 | -0.128 | 17.334
-4 | 0.164 | 0.00598 | -0.129 | 27.362
-3.5 | 0.223 | 0.00552 | -0.129 | 40.335
-3 | 0.283 | 0.00543 | -0.13 | 52.059
-2.5 | 0.343 | 0.00536 | -0.131 | 63.979
-2 | 0.402 | 0.00528 | -0.131 | 76.156
-1.5 | 0.462 | 0.00526 | -0.132 | 87.727
-1 | 0.521 | 0.0052 | -0.132 | 100.135
-0.5 | 0.581 | 0.00487 | -0.133 | 119.424
0 | 0.639 | 0.00391 | -0.133 | 163.207
0.5 | 0.697 | 0.00391 | -0.134 | 178.153
1 | 0.755 | 0.00398 | -0.134 | 189.925
1.5 | 0.814 | 0.00402 | -0.135 | 202.189
2 | 0.872 | 0.00408 | -0.135 | 213.605
2.5 | 0.925 | 0.00415 | -0.136 | 222.723
3 | 0.981 | 0.00532 | -0.136 | 184.166
3.5 | 1.034 | 0.00558 | -0.137 | 185.289
4 | 1.084 | 0.01002 | -0.137 | 108.124
4.5 | 1.132 | 0.01051 | -0.137 | 107.695
5 | 1.176 | 0.01095 | -0.138 | 107.387
5.5 | 1.217 | 0.0114 | -0.138 | 106.76
6 | 1.253 | 0.01195 | -0.139 | 104.783
6.5 | 1.274 | 0.01248 | -0.139 | 102.068
7 | 1.285 | 0.0131 | -0.139 | 98.127
7.5 | 1.285 | 0.0138 | -0.14 | 93.107
8 | 1.274 | 0.01453 | -0.14 | 87.671
8.5 | 1.251 | 0.01524 | -0.14 | 82.079
9 | 1.217 | 0.01623 | -0.141 | 74.985
9.5 | 1.169 | 0.01687 | -0.14 | 69.286
10 | 1.122 | 0.01763 | -0.141 | 63.643
10.5 | 1.063 | 0.01832 | -0.141 | 58.03
11 | 0.832 | 0.06688 | -0.084 | 12.447
11.5 | 0.773 | 0.07513 | -0.071 | 10.284
12 | 0.72 | 0.07983 | -0.071 | 9.016

## 68. Re 4M Mach 0.10 (2)
BIGFOIL.COM POLAR EXPORT
NACA65-709 a=0.8
NACA65-709 a=0.8 |  |  |  | Cl Max: | 1.7119 | at alpha= | 15 | deg
XFOIL ncrit=9 |  |  |  | L/D Max: | 211.464 | at alpha= | 2 | deg
Re: | 4000000 |  |  | Cd Min: | 0.22249 | at alpha= | 19 | deg
Mach: | 0.1 |  |  | Cl=0 at alpha= | -5.4571 | deg
|  |  |  | @ Cl=0.1, Cd= | 0.0063669
|  |  |  | @ Cl=0.4, Cd= | 0.0049472
|  |  |  | @ Cl=0.6, Cd= | 0.0044735
alpha (deg) | Cl | Cd | Cm | Cl/Cd
-8 | -0.2853 | 0.0126 | -0.1361 | -22.6429
-7.5 | -0.2293 | 0.01181 | -0.1367 | -19.4157
-7 | -0.1759 | 0.00915 | -0.1376 | -19.224
-6.5 | -0.1186 | 0.00901 | -0.1381 | -13.1632
-6 | -0.0617 | 0.00832 | -0.1387 | -7.4159
-5.5 | -0.0049 | 0.00737 | -0.1393 | -0.66486
-5 | 0.0522 | 0.00669 | -0.1398 | 7.8027
-4.5 | 0.1099 | 0.0063 | -0.1404 | 17.4444
-4 | 0.1673 | 0.0057 | -0.1411 | 29.3509
-3.5 | 0.225 | 0.00547 | -0.1417 | 41.1335
-3 | 0.2826 | 0.00524 | -0.1422 | 53.9313
-2.5 | 0.3401 | 0.00509 | -0.1428 | 66.8173
-2 | 0.3977 | 0.00495 | -0.1433 | 80.3434
-1 | 0.5125 | 0.00481 | -0.1445 | 106.5489
-0.5 | 0.5699 | 0.00473 | -0.145 | 120.4863
0 | 0.6274 | 0.00424 | -0.146 | 147.9717
0.5 | 0.6839 | 0.00385 | -0.1468 | 177.6364
1 | 0.7403 | 0.00378 | -0.1472 | 195.8466
1.5 | 0.7964 | 0.00388 | -0.1476 | 205.2577
2 | 0.8522 | 0.00403 | -0.1478 | 211.464
2.5 | 0.9029 | 0.00462 | -0.1472 | 195.4329
3 | 0.9464 | 0.0058 | -0.1454 | 163.1724
3.5 | 0.9893 | 0.00697 | -0.1435 | 141.9369
4 | 1.0297 | 0.00826 | -0.1412 | 124.661
5 | 1.1229 | 0.00961 | -0.1385 | 116.847
5.5 | 1.169 | 0.00972 | -0.1369 | 120.2675
6 | 1.2168 | 0.01024 | -0.1357 | 118.8281
6.5 | 1.2643 | 0.01071 | -0.1345 | 118.0486
7 | 1.3092 | 0.01129 | -0.1329 | 115.961
7.5 | 1.3525 | 0.01191 | -0.1309 | 113.56
8 | 1.3891 | 0.01261 | -0.1276 | 110.1586
8.5 | 1.4188 | 0.0136 | -0.123 | 104.3235
9 | 1.4527 | 0.01444 | -0.1195 | 100.6025
9.5 | 1.4855 | 0.01544 | -0.116 | 96.2111
10 | 1.5162 | 0.01664 | -0.1123 | 91.1178
10.5 | 1.5459 | 0.01797 | -0.1086 | 86.0267
11 | 1.5737 | 0.01952 | -0.1048 | 80.6199
11.5 | 1.5997 | 0.02126 | -0.101 | 75.2446
12 | 1.6248 | 0.02312 | -0.0973 | 70.2768
12.5 | 1.6443 | 0.02557 | -0.0931 | 64.3058
13 | 1.6674 | 0.02772 | -0.0897 | 60.1515
13.5 | 1.6866 | 0.03028 | -0.0862 | 55.7001
14 | 1.6978 | 0.03372 | -0.0822 | 50.3499
14.5 | 1.7088 | 0.03731 | -0.0787 | 45.8001
15 | 1.7119 | 0.04189 | -0.0752 | 40.8666
15.5 | 1.6989 | 0.04865 | -0.0717 | 34.9209
16 | 1.6343 | 0.063 | -0.0689 | 25.9413
16.5 | 1.6138 | 0.0726 | -0.0694 | 22.2287
17 | 1.5842 | 0.08463 | -0.0719 | 18.7191
17.5 | 1.5561 | 0.09768 | -0.0766 | 15.9306
18 | 1.5098 | 0.11606 | -0.0856 | 13.0088
19 | 1.2373 | 0.22249 | -0.1499 | 5.5611
19.5 | 1.2798 | 0.21661 | -0.1474 | 5.9083

## 69. Re 4M Mach 0.25 (1)
BIGFOIL.COM POLAR EXPORT
NACA65-709 a=0.8
NACA65-709 a=0.8 |  |  |  | Cl Max: | 1.285 | at alpha= | 6.5 | deg
JavaFoil+Calcfoil stall+Eppler ext transition |  |  |  | L/D Max: | 216.609 | at alpha= | 2 | deg
Re: | 4000000 |  |  | Cd Min: | 0.00394 | at alpha= | 0 | deg
Mach: | 0.25 |  |  | Cl=0 at alpha= | -5.4444 | deg
|  |  |  | @ Cl=0.1, Cd= | 0.0088054
|  |  |  | @ Cl=0.4, Cd= | 0.0053449
|  |  |  | @ Cl=0.6, Cd= | 0.07773
alpha (deg) | Cl | Cd | Cm | Cl/Cd
-14.5 | -0.052 | 0.10235 | -0.057 | -0.503
-14 | -0.049 | 0.09592 | -0.058 | -0.508
-13.5 | -0.046 | 0.09102 | -0.058 | -0.504
-13 | -0.043 | 0.08689 | -0.058 | -0.495
-12.5 | -0.04 | 0.08166 | -0.058 | -0.492
-12 | -0.066 | 0.08068 | -0.057 | -0.823
-11.5 | -0.119 | 0.07459 | -0.057 | -1.598
-11 | -0.146 | 0.07042 | -0.057 | -2.068
-10.5 | -0.165 | 0.0666 | -0.058 | -2.477
-10 | -0.178 | 0.06328 | -0.057 | -2.813
-9.5 | -0.185 | 0.05946 | -0.057 | -3.106
-9 | -0.185 | 0.05588 | -0.057 | -3.305
-8.5 | -0.178 | 0.05388 | -0.055 | -3.297
-8 | -0.164 | 0.05131 | -0.054 | -3.19
-7.5 | -0.143 | 0.0477 | -0.056 | -3.001
-7 | -0.116 | 0.04483 | -0.057 | -2.593
-6.5 | -0.084 | 0.04221 | -0.057 | -1.982
-6 | -0.046 | 0.03944 | -0.059 | -1.175
-5.5 | -0.005 | 0.03707 | -0.062 | -0.135
-5 | 0.04 | 0.03448 | -0.068 | 1.148
-4.5 | 0.107 | 0.00581 | -0.132 | 18.433
-4 | 0.167 | 0.00607 | -0.132 | 27.499
-3.5 | 0.228 | 0.00555 | -0.133 | 41.122
-3 | 0.29 | 0.00546 | -0.134 | 53.087
-2.5 | 0.352 | 0.0054 | -0.134 | 65.169
-2 | 0.413 | 0.00533 | -0.135 | 77.566
-1.5 | 0.474 | 0.00525 | -0.135 | 90.332
-1 | 0.535 | 0.00495 | -0.136 | 108.102
-0.5 | 0.597 | 0.00488 | -0.136 | 122.228
0 | 0.656 | 0.00394 | -0.137 | 166.486
0.5 | 0.716 | 0.00395 | -0.137 | 181.348
1 | 0.776 | 0.00403 | -0.138 | 192.804
1.5 | 0.836 | 0.00408 | -0.138 | 205.036
2 | 0.896 | 0.00413 | -0.139 | 216.609
2.5 | 0.95 | 0.00525 | -0.14 | 180.899
3 | 1.007 | 0.00545 | -0.14 | 184.631
3.5 | 1.061 | 0.00573 | -0.141 | 185.156
4 | 1.111 | 0.01036 | -0.141 | 107.201
4.5 | 1.159 | 0.01087 | -0.141 | 106.568
5 | 1.202 | 0.01135 | -0.141 | 105.927
5.5 | 1.241 | 0.01189 | -0.142 | 104.375
6 | 1.273 | 0.01248 | -0.142 | 101.965
6.5 | 1.285 | 0.01314 | -0.143 | 97.792
7 | 1.282 | 0.0138 | -0.143 | 92.925
7.5 | 1.262 | 0.01466 | -0.143 | 86.121
8 | 1.224 | 0.01551 | -0.144 | 78.871
8.5 | 1.165 | 0.01634 | -0.144 | 71.306
9 | 0.89 | 0.05831 | -0.067 | 15.265
9.5 | 0.813 | 0.06205 | -0.065 | 13.11
10 | 0.726 | 0.0658 | -0.068 | 11.04
10.5 | 0.631 | 0.06822 | -0.074 | 9.243
11 | 0.525 | 0.07274 | -0.072 | 7.219
11.5 | 0.414 | 0.07773 | -0.072 | 5.327

## 70. Re 4M Mach 0.25 (2)
BIGFOIL.COM POLAR EXPORT
NACA65-709 a=0.8
NACA65-709 a=0.8 |  |  |  | Cl Max: | 1.573 | at alpha= | 12 | deg
XFOIL ncrit=9 |  |  |  | L/D Max: | 877.727 | at alpha= | -0.5 | deg
Re: | 4000000 |  |  | Cd Min: | 0.22087 | at alpha= | 17 | deg
Mach: | 0.25 |  |  | Cl=0 at alpha= | -5.3909 | deg
|  |  |  | @ Cl=0.1, Cd= | 0.0010817
|  |  |  | @ Cl=0.4, Cd= | 0.00072182
|  |  |  | @ Cl=0.6, Cd= | 0.0011906
alpha (deg) | Cl | Cd | Cm | Cl/Cd
-12.5 | -0.2268 | 0.12362 | -0.0791 | -1.8347
-12 | -0.2089 | 0.1178 | -0.0825 | -1.7733
-11.5 | -0.1911 | 0.11188 | -0.0859 | -1.7081
-11 | -0.1753 | 0.1056 | -0.0891 | -1.66
-10.5 | -0.1591 | 0.09965 | -0.0922 | -1.5966
-10 | -0.1419 | 0.09369 | -0.0951 | -1.5146
-9.5 | -0.1286 | 0.08728 | -0.0981 | -1.4734
-9 | -0.13 | 0.07859 | -0.1013 | -1.6542
-8.5 | -0.127 | 0.07137 | -0.1041 | -1.7795
-8 | -0.111 | 0.06704 | -0.1062 | -1.6557
-7 | -0.102 | 0.05358 | -0.1151 | -1.9037
-6.5 | -0.0797 | 0.04247 | -0.1287 | -1.8766
-6 | -0.071 | 0.00239 | -0.1375 | -29.7071
-5.5 | -0.0129 | 0.00176 | -0.1388 | -7.3295
-5 | 0.0462 | 0.00129 | -0.14 | 35.814
-4.5 | 0.1056 | 0.00106 | -0.1409 | 99.6226
-4 | 0.1653 | 0.00089 | -0.1418 | 185.7303
-3.5 | 0.2248 | 0.00084 | -0.1424 | 267.619
-3 | 0.2843 | 0.0008 | -0.1431 | 355.375
-2.5 | 0.3435 | 0.00076 | -0.1437 | 451.9737
-2 | 0.4027 | 0.00072 | -0.1443 | 559.3056
-1.5 | 0.4616 | 0.00071 | -0.1449 | 650.1408
-1 | 0.5206 | 0.00068 | -0.1456 | 765.5882
-0.5 | 0.5793 | 0.00066 | -0.1462 | 877.7273
0.5 | 0.7057 | 0.0039 | -0.1512 | 180.9487
1 | 0.7638 | 0.00384 | -0.1516 | 198.9062
1.5 | 0.8216 | 0.00395 | -0.1519 | 208
2 | 0.8793 | 0.00409 | -0.1522 | 214.9878
2.5 | 0.9316 | 0.00468 | -0.1514 | 199.0598
3 | 0.9744 | 0.00596 | -0.1491 | 163.4899
3.5 | 1.0164 | 0.00722 | -0.1466 | 140.7756
4 | 1.0556 | 0.00858 | -0.1436 | 123.0303
4.5 | 1.1008 | 0.00943 | -0.1414 | 116.7338
5 | 1.1499 | 0.00995 | -0.1399 | 115.5678
5.5 | 1.1967 | 0.01006 | -0.1378 | 118.9563
6 | 1.2438 | 0.01066 | -0.1358 | 116.6792
6.5 | 1.2909 | 0.01117 | -0.1338 | 115.5685
7 | 1.3291 | 0.01183 | -0.1299 | 112.35
7.5 | 1.3645 | 0.01264 | -0.1257 | 107.9509
8 | 1.3981 | 0.01368 | -0.1213 | 102.2003
8.5 | 1.43 | 0.01493 | -0.1167 | 95.7803
9 | 1.4607 | 0.01635 | -0.112 | 89.3394
9.5 | 1.4892 | 0.01805 | -0.1073 | 82.5042
10 | 1.5132 | 0.02024 | -0.1021 | 74.7628
10.5 | 1.5355 | 0.02281 | -0.097 | 67.317
11 | 1.5537 | 0.02606 | -0.0917 | 59.6201
11.5 | 1.5675 | 0.03008 | -0.0864 | 52.111
12 | 1.573 | 0.03509 | -0.081 | 44.8276
12.5 | 1.5566 | 0.04268 | -0.075 | 36.4714
13 | 1.5344 | 0.05096 | -0.0704 | 30.1099
13.5 | 1.4989 | 0.06145 | -0.0676 | 24.3922
14 | 1.4363 | 0.07726 | -0.0684 | 18.5905
14.5 | 1.3921 | 0.09223 | -0.0728 | 15.0938
15 | 1.3464 | 0.10993 | -0.0816 | 12.2478
15.5 | 1.3105 | 0.12887 | -0.0936 | 10.1692
16 | 1.2237 | 0.17092 | -0.1196 | 7.1595
16.5 | 1.1673 | 0.20492 | -0.1394 | 5.6964
17 | 1.1644 | 0.22087 | -0.1483 | 5.2719

## 71. Re 4M Mach 0.50 (1)
BIGFOIL.COM POLAR EXPORT
NACA65-709 a=0.8
NACA65-709 a=0.8 |  |  |  | Cl Max: | 1.315 | at alpha= | 20 | deg
JavaFoil+Calcfoil stall+Eppler ext transition |  |  |  | L/D Max: | 184.164 | at alpha= | 3 | deg
Re: | 4000000 |  |  | Cd Min: | 0.00494 | at alpha= | 0 | deg
Mach: | 0.5 |  |  | Cl=0 at alpha= | -5.4444 | deg
|  |  |  | @ Cl=0.1, Cd= | 0.035381
|  |  |  | @ Cl=0.4, Cd= | 0.0052209
|  |  |  | @ Cl=0.6, Cd= | 0.0050377
alpha (deg) | Cl | Cd | Cm | Cl/Cd
-20 | -0.785 | 0.16249 | -0.071 | -4.829
-19.5 | -0.758 | 0.15487 | -0.071 | -4.894
-19 | -0.73 | 0.15043 | -0.069 | -4.852
-18.5 | -0.703 | 0.14543 | -0.069 | -4.834
-18 | -0.676 | 0.14367 | -0.069 | -4.708
-17.5 | -0.65 | 0.13729 | -0.069 | -4.732
-17 | -0.623 | 0.13037 | -0.07 | -4.778
-16.5 | -0.597 | 0.13043 | -0.071 | -4.575
-16 | -0.569 | 0.1239 | -0.068 | -4.59
-15.5 | -0.542 | 0.11197 | -0.068 | -4.838
-15 | -0.515 | 0.10403 | -0.069 | -4.95
-14.5 | -0.488 | 0.09669 | -0.069 | -5.049
-14 | -0.461 | 0.09172 | -0.07 | -5.031
-13.5 | -0.435 | 0.08539 | -0.071 | -5.091
-13 | -0.408 | 0.08004 | -0.071 | -5.094
-12.5 | -0.38 | 0.0915 | -0.066 | -4.15
-12 | -0.353 | 0.08215 | -0.067 | -4.296
-11.5 | -0.326 | 0.07466 | -0.068 | -4.368
-11 | -0.299 | 0.06949 | -0.069 | -4.307
-10.5 | -0.272 | 0.06403 | -0.069 | -4.253
-10 | -0.246 | 0.0591 | -0.071 | -4.157
-9.5 | -0.219 | 0.05498 | -0.074 | -3.983
-9 | -0.191 | 0.06734 | -0.065 | -2.838
-8.5 | -0.164 | 0.05717 | -0.065 | -2.871
-8 | -0.137 | 0.05886 | -0.061 | -2.329
-7.5 | -0.11 | 0.0479 | -0.066 | -2.306
-7 | -0.084 | 0.04445 | -0.067 | -1.881
-6.5 | -0.057 | 0.0418 | -0.069 | -1.358
-6 | -0.03 | 0.04158 | -0.066 | -0.719
-5.5 | -0.003 | 0.03982 | -0.064 | -0.078
-5 | 0.024 | 0.03812 | -0.062 | 0.62
-4.5 | 0.084 | 0.03617 | -0.061 | 2.333
-4 | 0.142 | 0.03331 | -0.067 | 4.262
-3.5 | 0.248 | 0.00566 | -0.149 | 43.886
-3 | 0.32 | 0.00536 | -0.149 | 59.73
-2.5 | 0.391 | 0.00523 | -0.15 | 74.794
-2 | 0.46 | 0.00516 | -0.15 | 89.241
-1.5 | 0.529 | 0.00509 | -0.151 | 103.9
-1 | 0.598 | 0.00504 | -0.152 | 118.611
-0.5 | 0.667 | 0.00496 | -0.152 | 134.684
0 | 0.733 | 0.00494 | -0.153 | 148.294
0.5 | 0.8 | 0.00506 | -0.153 | 158.149
1 | 0.867 | 0.00521 | -0.154 | 166.465
1.5 | 0.933 | 0.00536 | -0.155 | 174.154
2 | 1 | 0.00552 | -0.155 | 181.173
2.5 | 1.058 | 0.00578 | -0.156 | 182.986
3 | 1.119 | 0.00608 | -0.156 | 184.164
3.5 | 1.177 | 0.00641 | -0.157 | 183.782
4 | 1.225 | 0.01208 | -0.156 | 101.41
4.5 | 1.267 | 0.01275 | -0.157 | 99.394
5 | 1.295 | 0.0135 | -0.157 | 95.909
5.5 | 1.296 | 0.01445 | -0.158 | 89.723
6 | 1.243 | 0.01566 | -0.158 | 79.369
6.5 | 0.768 | 0.01668 | -0.159 | 46.052
7 | 0.653 | 0.04891 | -0.07 | 13.347
7.5 | 0.829 | 0.01799 | -0.159 | 46.067
8 | 0.859 | 0.01928 | -0.16 | 44.543
8.5 | 0.731 | 0.05758 | -0.078 | 12.688
9 | 0.754 | 0.06906 | -0.072 | 10.924
9.5 | 0.947 | 0.02214 | -0.161 | 42.781
10 | 0.808 | 0.06674 | -0.084 | 12.106
10.5 | 0.831 | 0.07552 | -0.08 | 11.008
11 | 0.856 | 0.08499 | -0.08 | 10.074
11.5 | 0.882 | 0.07833 | -0.083 | 11.261
12 | 0.907 | 0.0869 | -0.083 | 10.433
12.5 | 0.932 | 0.09608 | -0.084 | 9.696
13 | 0.958 | 0.10424 | -0.089 | 9.193
13.5 | 0.982 | 0.10472 | -0.087 | 9.375
14 | 1.007 | 0.10829 | -0.088 | 9.295
14.5 | 1.035 | 0.11371 | -0.095 | 9.104
15 | 1.057 | 0.11426 | -0.092 | 9.255
15.5 | 1.082 | 0.11869 | -0.094 | 9.117
16 | 1.109 | 0.12588 | -0.097 | 8.809
16.5 | 1.139 | 0.13302 | -0.104 | 8.562
17 | 1.157 | 0.13293 | -0.099 | 8.707
17.5 | 1.182 | 0.13776 | -0.1 | 8.58
18 | 1.211 | 0.14313 | -0.105 | 8.46
18.5 | 1.244 | 0.14691 | -0.112 | 8.469
19 | 1.257 | 0.15233 | -0.105 | 8.25
19.5 | 1.281 | 0.15753 | -0.106 | 8.133
20 | 1.315 | 0.1581 | -0.113 | 8.315

## 72. Re 4M Mach 0.50 (2)
BIGFOIL.COM POLAR EXPORT
NACA65-709 a=0.8
NACA65-709 a=0.8 |  |  |  | Cl Max: | 1.4033 | at alpha= | 8.5 | deg
XFOIL ncrit=9 |  |  |  | L/D Max: | 226.757 | at alpha= | 2 | deg
Re: | 4000000 |  |  | Cd Min: | 0.2445 | at alpha= | -20 | deg
Mach: | 0.5 |  |  | Cl=0 at alpha= | -6.2071 | deg
|  |  |  | @ Cl=0.1, Cd= | 0.026512
|  |  |  | @ Cl=0.4, Cd= | 0.0056894
|  |  |  | @ Cl=0.6, Cd= | 0.0050997
alpha (deg) | Cl | Cd | Cm | Cl/Cd
-20 | -0.5305 | 0.2445 | -0.0181 | -2.1697
-19.5 | -0.5077 | 0.23683 | -0.0231 | -2.1437
-19 | -0.4851 | 0.22913 | -0.0281 | -2.1171
-18.5 | -0.4619 | 0.22126 | -0.0332 | -2.0876
-18 | -0.4402 | 0.21362 | -0.0381 | -2.0607
-17.5 | -0.4173 | 0.2063 | -0.043 | -2.0228
-17 | -0.3942 | 0.19881 | -0.0478 | -1.9828
-16.5 | -0.3709 | 0.19127 | -0.0526 | -1.9391
-16 | -0.3478 | 0.18381 | -0.0574 | -1.8922
-15.5 | -0.3248 | 0.17617 | -0.062 | -1.8437
-15 | -0.3022 | 0.16863 | -0.0665 | -1.7921
-14.5 | -0.2802 | 0.1611 | -0.0709 | -1.7393
-14 | -0.2589 | 0.15342 | -0.0753 | -1.6875
-13.5 | -0.2377 | 0.14596 | -0.0797 | -1.6285
-13 | -0.2177 | 0.13816 | -0.0839 | -1.5757
-12.5 | -0.199 | 0.13069 | -0.0881 | -1.5227
-12 | -0.1773 | 0.12431 | -0.0922 | -1.4263
-11.5 | -0.1568 | 0.11773 | -0.096 | -1.3319
-11 | -0.1367 | 0.11096 | -0.0996 | -1.232
-10.5 | -0.1162 | 0.10443 | -0.1034 | -1.1127
-10 | -0.0971 | 0.09793 | -0.107 | -0.99152
-9.5 | -0.0803 | 0.09131 | -0.1102 | -0.87942
-9 | -0.0672 | 0.08476 | -0.1133 | -0.79283
-8.5 | -0.0565 | 0.07746 | -0.1166 | -0.72941
-8 | -0.0378 | 0.07221 | -0.1194 | -0.52347
-7.5 | -0.0209 | 0.06707 | -0.1218 | -0.31161
-7 | -0.0169 | 0.05999 | -0.1245 | -0.28171
-6.5 | -0.014 | 0.05456 | -0.126 | -0.2566
-5.5 | 0.0338 | 0.03837 | -0.1466 | 0.8809
-5 | 0.0764 | 0.02961 | -0.1556 | 2.5802
-4.5 | 0.1314 | 0.02239 | -0.1609 | 5.8687
-4 | 0.1929 | 0.01487 | -0.1643 | 12.9724
-3.5 | 0.2567 | 0.00772 | -0.166 | 33.2513
-3 | 0.3255 | 0.00632 | -0.1661 | 51.5032
-2.5 | 0.3946 | 0.00572 | -0.1664 | 68.986
-2 | 0.4635 | 0.00533 | -0.1668 | 86.9606
-1.5 | 0.5317 | 0.00518 | -0.1673 | 102.6448
-1 | 0.5994 | 0.0051 | -0.1678 | 117.5294
-0.5 | 0.6668 | 0.00507 | -0.1684 | 131.5187
0 | 0.7345 | 0.00484 | -0.1692 | 151.7562
0.5 | 0.8019 | 0.0042 | -0.1705 | 190.9286
1 | 0.8682 | 0.00411 | -0.171 | 211.2409
1.5 | 0.934 | 0.00424 | -0.1711 | 220.283
2 | 1 | 0.00441 | -0.1711 | 226.7574
2.5 | 1.0589 | 0.00494 | -0.1696 | 214.3522
3 | 1.0935 | 0.00656 | -0.1638 | 166.6921
3.5 | 1.1196 | 0.00828 | -0.1564 | 135.2174
4 | 1.1333 | 0.00986 | -0.1464 | 114.9391
4.5 | 1.1679 | 0.01099 | -0.1402 | 106.2693
5 | 1.2133 | 0.01182 | -0.1357 | 102.6481
5.5 | 1.2594 | 0.01227 | -0.1311 | 102.6406
6 | 1.3046 | 0.01336 | -0.1264 | 97.6497
6.5 | 1.3473 | 0.01469 | -0.1211 | 91.7155
7 | 1.3781 | 0.01683 | -0.1139 | 81.8835
7.5 | 1.3875 | 0.02049 | -0.1044 | 67.716
8 | 1.3925 | 0.02632 | -0.0947 | 52.9065
8.5 | 1.4033 | 0.03505 | -0.0869 | 40.0371
9 | 1.3815 | 0.04406 | -0.0794 | 31.355
9.5 | 1.3477 | 0.05388 | -0.0743 | 25.013
10 | 1.3095 | 0.06508 | -0.0728 | 20.1214
10.5 | 1.2703 | 0.07812 | -0.0752 | 16.2609
11 | 1.233 | 0.09309 | -0.0816 | 13.2452
11.5 | 1.2003 | 0.11011 | -0.0919 | 10.9009
12 | 1.1784 | 0.12911 | -0.1049 | 9.1271
12.5 | 1.1689 | 0.14707 | -0.1162 | 7.9479
13 | 1.1634 | 0.16269 | -0.1257 | 7.151
13.5 | 1.163 | 0.1772 | -0.1345 | 6.5632

## 73. Re 5M Mach 0.00 (1)
BIGFOIL.COM POLAR EXPORT
NACA65-709 a=0.8
NACA65-709 a=0.8 |  |  |  | Cl Max: | 1.288 | at alpha= | 7.5 | deg
JavaFoil+Calcfoil stall+Eppler ext transition |  |  |  | L/D Max: | 229.509 | at alpha= | 3 | deg
Re: | 5000000 |  |  | Cd Min: | 0.00384 | at alpha= | 0 | deg
Mach: | 0 |  |  | Cl=0 at alpha= | -5.4528 | deg
|  |  |  | @ Cl=0.1, Cd= | 0.0059288
|  |  |  | @ Cl=0.4, Cd= | 0.00517
|  |  |  | @ Cl=0.6, Cd= | 0.004411
alpha (deg) | Cl | Cd | Cm | Cl/Cd
-16.5 | -0.195 | 0.12364 | -0.054 | -1.578
-16 | -0.205 | 0.11641 | -0.054 | -1.763
-15.5 | -0.216 | 0.11293 | -0.054 | -1.91
-15 | -0.226 | 0.10608 | -0.054 | -2.133
-14.5 | -0.237 | 0.09962 | -0.055 | -2.376
-14 | -0.247 | 0.09538 | -0.055 | -2.588
-13.5 | -0.256 | 0.09059 | -0.055 | -2.83
-13 | -0.265 | 0.08558 | -0.055 | -3.097
-12.5 | -0.272 | 0.0816 | -0.055 | -3.337
-12 | -0.278 | 0.07717 | -0.055 | -3.6
-11.5 | -0.281 | 0.07382 | -0.055 | -3.806
-11 | -0.277 | 0.06951 | -0.055 | -3.991
-10.5 | -0.271 | 0.06621 | -0.055 | -4.088
-10 | -0.261 | 0.06276 | -0.054 | -4.153
-9.5 | -0.247 | 0.05868 | -0.054 | -4.212
-9 | -0.23 | 0.0558 | -0.054 | -4.119
-8.5 | -0.209 | 0.05276 | -0.054 | -3.955
-8 | -0.184 | 0.0496 | -0.055 | -3.701
-7.5 | -0.155 | 0.04627 | -0.057 | -3.343
-7 | -0.122 | 0.04327 | -0.058 | -2.82
-6.5 | -0.086 | 0.0407 | -0.061 | -2.113
-6 | -0.047 | 0.03803 | -0.064 | -1.232
-5.5 | -0.005 | 0.03523 | -0.069 | -0.142
-5 | 0.048 | 0.00602 | -0.127 | 8.032
-4.5 | 0.105 | 0.00592 | -0.128 | 17.722
-4 | 0.163 | 0.00582 | -0.128 | 27.977
-3.5 | 0.222 | 0.00542 | -0.129 | 40.922
-3 | 0.281 | 0.0053 | -0.129 | 53.118
-2.5 | 0.341 | 0.00524 | -0.13 | 65.119
-2 | 0.4 | 0.00517 | -0.13 | 77.417
-1.5 | 0.459 | 0.00511 | -0.131 | 89.87
-1 | 0.518 | 0.00504 | -0.132 | 102.76
-0.5 | 0.578 | 0.00476 | -0.132 | 121.331
0 | 0.636 | 0.00384 | -0.133 | 165.728
0.5 | 0.694 | 0.00386 | -0.133 | 179.929
1 | 0.752 | 0.00392 | -0.134 | 191.767
1.5 | 0.81 | 0.00394 | -0.134 | 205.555
2 | 0.867 | 0.00406 | -0.135 | 213.834
2.5 | 0.921 | 0.00413 | -0.135 | 222.894
3 | 0.976 | 0.00425 | -0.136 | 229.509
3.5 | 1.03 | 0.0056 | -0.136 | 183.706
4 | 1.079 | 0.0096 | -0.136 | 112.4
4.5 | 1.127 | 0.01007 | -0.137 | 111.994
5 | 1.172 | 0.01045 | -0.137 | 112.138
5.5 | 1.213 | 0.01092 | -0.138 | 111.055
6 | 1.25 | 0.0114 | -0.138 | 109.622
6.5 | 1.272 | 0.01191 | -0.138 | 106.778
7 | 1.285 | 0.01249 | -0.139 | 102.863
7.5 | 1.288 | 0.01313 | -0.139 | 98.133
8 | 1.28 | 0.01382 | -0.14 | 92.638
8.5 | 1.262 | 0.01449 | -0.14 | 87.104
9 | 1.233 | 0.01539 | -0.14 | 80.126
9.5 | 1.195 | 0.01619 | -0.14 | 73.82
10 | 1.151 | 0.01675 | -0.141 | 68.699
10.5 | 1.099 | 0.01758 | -0.141 | 62.552
11 | 1.043 | 0.01851 | -0.141 | 56.338
11.5 | 0.817 | 0.07121 | -0.082 | 11.473
12 | 0.77 | 0.07439 | -0.084 | 10.357
12.5 | 0.72 | 0.08057 | -0.08 | 8.93

## 74. Re 5M Mach 0.00 (2)
BIGFOIL.COM POLAR EXPORT
NACA65-709 a=0.8
NACA65-709 a=0.8 |  |  |  | Cl Max: | 1.7396 | at alpha= | 14.5 | deg
XFOIL ncrit=9 |  |  |  | L/D Max: | 213.965 | at alpha= | 2 | deg
Re: | 5000000 |  |  | Cd Min: | 0.10987 | at alpha= | 19.5 | deg
Mach: | 0 |  |  | Cl=0 at alpha= | -5.4546 | deg
|  |  |  | @ Cl=0.1, Cd= | 0.0057476
|  |  |  | @ Cl=0.4, Cd= | 0.0047376
|  |  |  | @ Cl=0.6, Cd= | 0.0043571
alpha (deg) | Cl | Cd | Cm | Cl/Cd
-10.5 | -0.5587 | 0.01407 | -0.132 | -39.7086
-10 | -0.5071 | 0.01233 | -0.1327 | -41.1273
-9.5 | -0.4534 | 0.01126 | -0.1333 | -40.2664
-9 | -0.3986 | 0.01052 | -0.1339 | -37.8897
-8.5 | -0.3426 | 0.01011 | -0.1346 | -33.8872
-8 | -0.2863 | 0.00975 | -0.1352 | -29.3641
-7.5 | -0.2298 | 0.00955 | -0.1358 | -24.0628
-7 | -0.1755 | 0.00782 | -0.1365 | -22.4425
-6.5 | -0.1188 | 0.00731 | -0.1371 | -16.2517
-6 | -0.062 | 0.00682 | -0.1377 | -9.0909
-5.5 | -0.0052 | 0.00631 | -0.1383 | -0.82409
-5 | 0.052 | 0.00589 | -0.139 | 8.8285
-4.5 | 0.1093 | 0.00572 | -0.1396 | 19.1084
-4 | 0.1664 | 0.00532 | -0.1402 | 31.2782
-3.5 | 0.2237 | 0.00512 | -0.1408 | 43.6914
-3 | 0.281 | 0.00496 | -0.1414 | 56.6532
-2.5 | 0.3382 | 0.00489 | -0.142 | 69.1616
-2 | 0.3955 | 0.00474 | -0.1426 | 83.4388
-1.5 | 0.4526 | 0.00471 | -0.1432 | 96.0934
-1 | 0.5099 | 0.00462 | -0.1437 | 110.368
-0.5 | 0.5669 | 0.00457 | -0.1443 | 124.0481
0.5 | 0.6804 | 0.00384 | -0.146 | 177.1875
1 | 0.7364 | 0.0037 | -0.1465 | 199.027
1.5 | 0.7922 | 0.00379 | -0.1469 | 209.0237
2 | 0.8473 | 0.00396 | -0.1471 | 213.9646
2.5 | 0.8944 | 0.00489 | -0.146 | 182.9039
3 | 0.9379 | 0.00608 | -0.1443 | 154.2599
3.5 | 0.9828 | 0.00707 | -0.1428 | 139.0099
4 | 1.0263 | 0.00813 | -0.141 | 126.2362
4.5 | 1.0735 | 0.0088 | -0.1399 | 121.9886
5 | 1.1226 | 0.00927 | -0.1391 | 121.1003
5.5 | 1.1724 | 0.00962 | -0.1384 | 121.8711
6 | 1.2177 | 0.00977 | -0.1368 | 124.6366
6.5 | 1.2663 | 0.01017 | -0.1359 | 124.5133
7 | 1.3121 | 0.01073 | -0.1345 | 122.2833
7.5 | 1.3563 | 0.01132 | -0.1329 | 119.8145
8 | 1.3982 | 0.012 | -0.1309 | 116.5167
8.5 | 1.4337 | 0.01272 | -0.1275 | 112.7123
9 | 1.4662 | 0.01343 | -0.1237 | 109.1735
9.5 | 1.4992 | 0.01426 | -0.1202 | 105.1332
10 | 1.5309 | 0.01525 | -0.1166 | 100.3869
10.5 | 1.5622 | 0.01632 | -0.1132 | 95.723
11 | 1.5921 | 0.01754 | -0.1097 | 90.7697
11.5 | 1.6202 | 0.01894 | -0.1062 | 85.5438
12 | 1.6472 | 0.02048 | -0.1026 | 80.4297
12.5 | 1.6705 | 0.02237 | -0.0988 | 74.6759
13 | 1.6942 | 0.02427 | -0.0953 | 69.8063
13.5 | 1.7139 | 0.02659 | -0.0915 | 64.4566
14 | 1.7284 | 0.02947 | -0.0875 | 58.6495
14.5 | 1.7396 | 0.03273 | -0.0836 | 53.15
15 | 1.739 | 0.03738 | -0.0792 | 46.5222
15.5 | 1.7077 | 0.04583 | -0.0738 | 37.2616
16 | 1.7199 | 0.0496 | -0.0721 | 34.6754
16.5 | 1.7296 | 0.05389 | -0.0708 | 32.095
17 | 1.7246 | 0.06039 | -0.0697 | 28.5577
17.5 | 1.7207 | 0.0672 | -0.0696 | 25.6057
18 | 1.7101 | 0.07546 | -0.0705 | 22.6623
18.5 | 1.6998 | 0.08426 | -0.0724 | 20.1733
19 | 1.6806 | 0.09523 | -0.0759 | 17.6478
19.5 | 1.6468 | 0.10987 | -0.0822 | 14.9886

## 75. Re 5M Mach 0.10 (1)
BIGFOIL.COM POLAR EXPORT
NACA65-709 a=0.8
NACA65-709 a=0.8 |  |  |  | Cl Max: | 1.286 | at alpha= | 7 | deg
JavaFoil+Calcfoil stall+Eppler ext transition |  |  |  | L/D Max: | 224.842 | at alpha= | 2.5 | deg
Re: | 5000000 |  |  | Cd Min: | 0.00383 | at alpha= | 0 | deg
Mach: | 0.1 |  |  | Cl=0 at alpha= | -5.4528 | deg
|  |  |  | @ Cl=0.1, Cd= | 0.0059405
|  |  |  | @ Cl=0.4, Cd= | 0.0051717
|  |  |  | @ Cl=0.6, Cd= | 0.0044553
alpha (deg) | Cl | Cd | Cm | Cl/Cd
-16.5 | -0.16 | 0.12413 | -0.055 | -1.288
-16 | -0.171 | 0.11764 | -0.055 | -1.455
-15.5 | -0.183 | 0.11291 | -0.054 | -1.62
-15 | -0.195 | 0.10683 | -0.055 | -1.825
-14.5 | -0.207 | 0.10085 | -0.055 | -2.055
-14 | -0.219 | 0.09546 | -0.055 | -2.297
-13.5 | -0.231 | 0.09009 | -0.055 | -2.564
-13 | -0.242 | 0.08538 | -0.055 | -2.835
-12.5 | -0.252 | 0.0818 | -0.055 | -3.079
-12 | -0.26 | 0.07793 | -0.055 | -3.336
-11.5 | -0.266 | 0.07355 | -0.055 | -3.614
-11 | -0.265 | 0.0693 | -0.055 | -3.819
-10.5 | -0.26 | 0.06612 | -0.055 | -3.936
-10 | -0.252 | 0.0627 | -0.055 | -4.026
-9.5 | -0.241 | 0.05882 | -0.054 | -4.094
-9 | -0.225 | 0.05599 | -0.054 | -4.023
-8.5 | -0.206 | 0.0531 | -0.055 | -3.87
-8 | -0.182 | 0.04987 | -0.055 | -3.641
-7.5 | -0.153 | 0.04635 | -0.057 | -3.312
-7 | -0.121 | 0.04344 | -0.058 | -2.796
-6.5 | -0.086 | 0.04078 | -0.061 | -2.104
-6 | -0.047 | 0.03817 | -0.063 | -1.226
-5.5 | -0.005 | 0.03568 | -0.067 | -0.14
-5 | 0.048 | 0.00605 | -0.128 | 8
-4.5 | 0.105 | 0.00593 | -0.128 | 17.733
-4 | 0.164 | 0.00585 | -0.129 | 27.947
-3.5 | 0.223 | 0.00539 | -0.129 | 41.321
-3 | 0.283 | 0.0053 | -0.13 | 53.371
-2.5 | 0.343 | 0.00522 | -0.131 | 65.612
-2 | 0.402 | 0.00517 | -0.131 | 77.746
-1.5 | 0.462 | 0.00509 | -0.132 | 90.743
-1 | 0.521 | 0.00509 | -0.132 | 102.295
-0.5 | 0.581 | 0.00476 | -0.133 | 122.172
0 | 0.639 | 0.00383 | -0.133 | 166.986
0.5 | 0.697 | 0.00388 | -0.134 | 179.84
1 | 0.756 | 0.00393 | -0.134 | 192.436
1.5 | 0.814 | 0.00397 | -0.135 | 205.203
2 | 0.872 | 0.00404 | -0.135 | 215.698
2.5 | 0.925 | 0.00412 | -0.136 | 224.842
3 | 0.981 | 0.00535 | -0.136 | 183.413
3.5 | 1.035 | 0.00561 | -0.137 | 184.323
4 | 1.084 | 0.00968 | -0.137 | 111.974
4.5 | 1.132 | 0.01012 | -0.137 | 111.904
5 | 1.177 | 0.01057 | -0.138 | 111.395
5.5 | 1.218 | 0.011 | -0.138 | 110.718
6 | 1.253 | 0.01152 | -0.139 | 108.835
6.5 | 1.275 | 0.012 | -0.139 | 106.21
7 | 1.286 | 0.0126 | -0.139 | 102.07
7.5 | 1.286 | 0.01328 | -0.14 | 96.821
8 | 1.275 | 0.01398 | -0.14 | 91.208
8.5 | 1.252 | 0.01467 | -0.141 | 85.378
9 | 1.218 | 0.01565 | -0.141 | 77.815
9.5 | 1.174 | 0.01639 | -0.141 | 71.633
10 | 1.123 | 0.01699 | -0.141 | 66.124
10.5 | 1.065 | 0.01785 | -0.142 | 59.681
11 | 1.002 | 0.01884 | -0.142 | 53.173
11.5 | 0.924 | 0.02163 | -0.139 | 42.743
12 | 0.724 | 0.07653 | -0.08 | 9.458

## 76. Re 5M Mach 0.10 (2)
BIGFOIL.COM POLAR EXPORT
NACA65-709 a=0.8
NACA65-709 a=0.8 |  |  |  | Cl Max: | 1.1779 | at alpha= | 5.5 | deg
XFOIL ncrit=9 |  |  |  | L/D Max: | 214.685 | at alpha= | 2 | deg
Re: | 5000000 |  |  | Cd Min: | 0.01571 | at alpha= | -10 | deg
Mach: | 0.1 |  |  | Cl=0 at alpha= | -5.4489 | deg
|  |  |  | @ Cl=0.1, Cd= | 0.0057762
|  |  |  | @ Cl=0.4, Cd= | 0.0047488
|  |  |  | @ Cl=0.6, Cd= | 0.0044289
alpha (deg) | Cl | Cd | Cm | Cl/Cd
-10 | -0.5057 | 0.01571 | -0.1338 | -32.1897
-9.5 | -0.4559 | 0.01302 | -0.1347 | -35.0154
-9 | -0.4022 | 0.01151 | -0.1353 | -34.9435
-8.5 | -0.3464 | 0.01061 | -0.1358 | -32.6484
-8 | -0.2898 | 0.01003 | -0.1364 | -28.8933
-7.5 | -0.2326 | 0.00975 | -0.1369 | -23.8564
-7 | -0.1775 | 0.00822 | -0.1375 | -21.5937
-6.5 | -0.1205 | 0.00751 | -0.1381 | -16.0453
-6 | -0.0631 | 0.007 | -0.1387 | -9.0143
-5.5 | -0.0059 | 0.00643 | -0.1393 | -0.91757
-5 | 0.0518 | 0.00596 | -0.1399 | 8.6913
-4.5 | 0.1095 | 0.00574 | -0.1404 | 19.0767
-4 | 0.1671 | 0.00535 | -0.141 | 31.2336
-3.5 | 0.2248 | 0.00513 | -0.1416 | 43.8207
-3 | 0.2825 | 0.00497 | -0.1422 | 56.841
-2.5 | 0.3401 | 0.00489 | -0.1428 | 69.5501
-2 | 0.3977 | 0.00475 | -0.1434 | 83.7263
-1.5 | 0.4552 | 0.00472 | -0.1439 | 96.4407
-1 | 0.5128 | 0.00463 | -0.1445 | 110.7559
-0.5 | 0.5702 | 0.00458 | -0.1451 | 124.4978
0 | 0.6274 | 0.00429 | -0.1459 | 146.2471
0.5 | 0.6843 | 0.00385 | -0.1468 | 177.7403
1 | 0.7407 | 0.00371 | -0.1473 | 199.6496
1.5 | 0.7968 | 0.0038 | -0.1477 | 209.6842
2 | 0.8523 | 0.00397 | -0.1479 | 214.6851
2.5 | 0.8995 | 0.00489 | -0.1467 | 183.9468
3 | 0.9429 | 0.0061 | -0.1449 | 154.5738
3.5 | 0.9878 | 0.00712 | -0.1434 | 138.736
4.5 | 1.0786 | 0.00885 | -0.1403 | 121.8757
5 | 1.1279 | 0.00932 | -0.1394 | 121.0193
5.5 | 1.1779 | 0.00968 | -0.1387 | 121.6839

## 77. Re 5M Mach 0.25 (1)
BIGFOIL.COM POLAR EXPORT
NACA65-709 a=0.8
NACA65-709 a=0.8 |  |  |  | Cl Max: | 1.286 | at alpha= | 6.5 | deg
JavaFoil+Calcfoil stall+Eppler ext transition |  |  |  | L/D Max: | 218.108 | at alpha= | 2 | deg
Re: | 5000000 |  |  | Cd Min: | 0.00385 | at alpha= | 0 | deg
Mach: | 0.25 |  |  | Cl=0 at alpha= | -5.4537 | deg
|  |  |  | @ Cl=0.1, Cd= | 0.0060024
|  |  |  | @ Cl=0.4, Cd= | 0.0052143
|  |  |  | @ Cl=0.6, Cd= | 0.076
alpha (deg) | Cl | Cd | Cm | Cl/Cd
-14.5 | -0.052 | 0.10158 | -0.058 | -0.507
-14 | -0.049 | 0.09483 | -0.058 | -0.514
-13.5 | -0.046 | 0.0902 | -0.059 | -0.509
-13 | -0.043 | 0.08564 | -0.059 | -0.503
-12.5 | -0.04 | 0.0812 | -0.059 | -0.495
-12 | -0.066 | 0.08007 | -0.057 | -0.829
-11.5 | -0.119 | 0.07397 | -0.058 | -1.612
-11 | -0.146 | 0.06913 | -0.058 | -2.107
-10.5 | -0.165 | 0.06584 | -0.058 | -2.506
-10 | -0.178 | 0.06204 | -0.058 | -2.87
-9.5 | -0.185 | 0.05911 | -0.058 | -3.126
-9 | -0.185 | 0.05529 | -0.058 | -3.342
-8.5 | -0.178 | 0.05342 | -0.056 | -3.327
-8 | -0.164 | 0.05075 | -0.056 | -3.227
-7.5 | -0.143 | 0.04709 | -0.057 | -3.041
-7 | -0.116 | 0.04441 | -0.058 | -2.618
-6.5 | -0.084 | 0.04181 | -0.059 | -2.002
-6 | -0.046 | 0.03911 | -0.06 | -1.186
-5.5 | -0.005 | 0.03676 | -0.064 | -0.136
-5 | 0.049 | 0.00602 | -0.131 | 8.143
-4.5 | 0.107 | 0.006 | -0.132 | 17.854
-4 | 0.167 | 0.00595 | -0.132 | 28.088
-3.5 | 0.228 | 0.00545 | -0.133 | 41.863
-3 | 0.29 | 0.00534 | -0.134 | 54.283
-2.5 | 0.352 | 0.00523 | -0.134 | 67.216
-2 | 0.413 | 0.00521 | -0.135 | 79.273
-1.5 | 0.474 | 0.00514 | -0.135 | 92.26
-1 | 0.535 | 0.00513 | -0.136 | 104.424
-0.5 | 0.597 | 0.00479 | -0.136 | 124.582
0 | 0.656 | 0.00385 | -0.137 | 170.628
0.5 | 0.716 | 0.0039 | -0.137 | 183.721
1 | 0.776 | 0.00394 | -0.138 | 196.842
1.5 | 0.836 | 0.00398 | -0.139 | 210.271
2 | 0.896 | 0.00411 | -0.139 | 218.108
2.5 | 0.95 | 0.00521 | -0.14 | 182.245
3 | 1.007 | 0.00544 | -0.14 | 185.146
3.5 | 1.062 | 0.00577 | -0.141 | 184.01
4 | 1.112 | 0.00998 | -0.141 | 111.385
4.5 | 1.16 | 0.01049 | -0.141 | 110.559
5 | 1.203 | 0.01095 | -0.142 | 109.912
5.5 | 1.242 | 0.01145 | -0.142 | 108.447
6 | 1.274 | 0.01202 | -0.142 | 105.995
6.5 | 1.286 | 0.01266 | -0.143 | 101.608
7 | 1.284 | 0.01328 | -0.143 | 96.658
7.5 | 1.264 | 0.01411 | -0.144 | 89.579
8 | 1.225 | 0.01493 | -0.144 | 82.019
8.5 | 1.166 | 0.01575 | -0.144 | 74.08
9 | 0.892 | 0.05683 | -0.072 | 15.691
9.5 | 0.814 | 0.0615 | -0.068 | 13.241
10 | 0.729 | 0.06406 | -0.075 | 11.374
10.5 | 0.635 | 0.06519 | -0.084 | 9.736
11 | 0.527 | 0.07112 | -0.078 | 7.405
11.5 | 0.415 | 0.076 | -0.076 | 5.46

## 78. Re 5M Mach 0.25 (2)
BIGFOIL.COM POLAR EXPORT
NACA65-709 a=0.8
NACA65-709 a=0.8 |  |  |  | Cl Max: | 1.6123 | at alpha= | 12 | deg
XFOIL ncrit=9 |  |  |  | L/D Max: | 218.831 | at alpha= | 2 | deg
Re: | 5000000 |  |  | Cd Min: | 0.1536 | at alpha= | 16.5 | deg
Mach: | 0.25 |  |  | Cl=0 at alpha= | -99 | deg
|  |  |  | @ Cl=0.1, Cd= | 0.00376
|  |  |  | @ Cl=0.4, Cd= | 0.00376
|  |  |  | @ Cl=0.6, Cd= | 0.00376
alpha (deg) | Cl | Cd | Cm | Cl/Cd
1 | 0.7643 | 0.00376 | -0.1517 | 203.2713
1.5 | 0.8223 | 0.00384 | -0.1521 | 214.1406
2 | 0.8797 | 0.00402 | -0.1523 | 218.8308
2.5 | 0.928 | 0.00493 | -0.1509 | 188.2353
3 | 0.9707 | 0.00624 | -0.1486 | 155.5609
3.5 | 1.015 | 0.00734 | -0.1465 | 138.2834
4.5 | 1.106 | 0.00914 | -0.1424 | 121.0066
5 | 1.1567 | 0.0096 | -0.1411 | 120.4896
5.5 | 1.2068 | 0.01003 | -0.1398 | 120.319
6 | 1.253 | 0.01018 | -0.1375 | 123.0845
6.5 | 1.3002 | 0.01073 | -0.1355 | 121.1743
7 | 1.3424 | 0.01139 | -0.1325 | 117.8578
7.5 | 1.3784 | 0.01208 | -0.1282 | 114.106
8 | 1.4112 | 0.01307 | -0.1234 | 107.9725
8.5 | 1.4468 | 0.01403 | -0.1194 | 103.1219
9 | 1.4783 | 0.01533 | -0.1148 | 96.4318
9.5 | 1.5085 | 0.01682 | -0.1101 | 89.6849
10 | 1.5345 | 0.01874 | -0.105 | 81.8837
10.5 | 1.5591 | 0.02095 | -0.1 | 74.42
11 | 1.58 | 0.02369 | -0.0948 | 66.6948
11.5 | 1.5982 | 0.02693 | -0.0897 | 59.3465
12 | 1.6123 | 0.03073 | -0.0847 | 52.4666
12.5 | 1.6099 | 0.03654 | -0.0788 | 44.0586
13 | 1.5978 | 0.04341 | -0.0735 | 36.8072
13.5 | 1.5505 | 0.05492 | -0.0686 | 28.232
14 | 1.5025 | 0.06759 | -0.0671 | 22.2296
14.5 | 1.4434 | 0.08369 | -0.0696 | 17.247
15 | 1.3987 | 0.09958 | -0.0758 | 14.046
15.5 | 1.3628 | 0.11627 | -0.085 | 11.721
16 | 1.3381 | 0.13308 | -0.096 | 10.0549
16.5 | 1.3117 | 0.1536 | -0.1096 | 8.5397

## 79. Re 5M Mach 0.50 (1)
BIGFOIL.COM POLAR EXPORT
NACA65-709 a=0.8
NACA65-709 a=0.8 |  |  |  | Cl Max: | 1.329 | at alpha= | 20 | deg
JavaFoil+Calcfoil stall+Eppler ext transition |  |  |  | L/D Max: | 184.946 | at alpha= | 3 | deg
Re: | 5000000 |  |  | Cd Min: | 0.00483 | at alpha= | -0.5 | deg
Mach: | 0.5 |  |  | Cl=0 at alpha= | -5.4444 | deg
|  |  |  | @ Cl=0.1, Cd= | 0.035049
|  |  |  | @ Cl=0.4, Cd= | 0.0050896
|  |  |  | @ Cl=0.6, Cd= | 0.004898
alpha (deg) | Cl | Cd | Cm | Cl/Cd
-20 | -0.785 | 0.15868 | -0.071 | -4.946
-19.5 | -0.759 | 0.15115 | -0.072 | -5.018
-19 | -0.731 | 0.14794 | -0.07 | -4.939
-18.5 | -0.703 | 0.14206 | -0.069 | -4.951
-18 | -0.677 | 0.13998 | -0.07 | -4.834
-17.5 | -0.65 | 0.13584 | -0.07 | -4.785
-17 | -0.623 | 0.12918 | -0.07 | -4.825
-16.5 | -0.597 | 0.11736 | -0.072 | -5.088
-16 | -0.569 | 0.11921 | -0.069 | -4.773
-15.5 | -0.542 | 0.11081 | -0.069 | -4.893
-15 | -0.515 | 0.10227 | -0.07 | -5.04
-14.5 | -0.489 | 0.09566 | -0.071 | -5.109
-14 | -0.462 | 0.08922 | -0.071 | -5.178
-13.5 | -0.435 | 0.08364 | -0.073 | -5.205
-13 | -0.408 | 0.07821 | -0.073 | -5.222
-12.5 | -0.38 | 0.09034 | -0.067 | -4.205
-12 | -0.353 | 0.08048 | -0.068 | -4.387
-11.5 | -0.326 | 0.07345 | -0.069 | -4.442
-11 | -0.299 | 0.06813 | -0.07 | -4.395
-10.5 | -0.273 | 0.06291 | -0.072 | -4.336
-10 | -0.246 | 0.05781 | -0.075 | -4.259
-9.5 | -0.22 | 0.05348 | -0.079 | -4.11
-9 | -0.191 | 0.06457 | -0.066 | -2.96
-8.5 | -0.164 | 0.05599 | -0.065 | -2.932
-8 | -0.137 | 0.05684 | -0.061 | -2.412
-7.5 | -0.11 | 0.04765 | -0.067 | -2.319
-7 | -0.084 | 0.0438 | -0.069 | -1.911
-6.5 | -0.057 | 0.04145 | -0.071 | -1.371
-6 | -0.03 | 0.04136 | -0.066 | -0.723
-5.5 | -0.003 | 0.03951 | -0.065 | -0.078
-5 | 0.024 | 0.03781 | -0.063 | 0.626
-4.5 | 0.084 | 0.03583 | -0.062 | 2.355
-4 | 0.142 | 0.033 | -0.069 | 4.304
-3.5 | 0.248 | 0.00561 | -0.149 | 44.288
-3 | 0.32 | 0.00551 | -0.149 | 58.061
-2.5 | 0.391 | 0.0051 | -0.15 | 76.673
-2 | 0.46 | 0.00502 | -0.151 | 91.655
-1.5 | 0.529 | 0.00495 | -0.151 | 106.924
-1 | 0.598 | 0.0049 | -0.152 | 121.911
-0.5 | 0.667 | 0.00483 | -0.152 | 138.205
0 | 0.733 | 0.00485 | -0.153 | 151.067
0.5 | 0.8 | 0.00497 | -0.154 | 161.045
1 | 0.867 | 0.00511 | -0.154 | 169.589
1.5 | 0.933 | 0.00527 | -0.155 | 177.082
2 | 1 | 0.00548 | -0.155 | 182.44
2.5 | 1.059 | 0.00575 | -0.156 | 184.058
3 | 1.119 | 0.00605 | -0.156 | 184.946
3.5 | 1.177 | 0.00649 | -0.157 | 181.479
4 | 1.226 | 0.01165 | -0.157 | 105.26
4.5 | 1.268 | 0.01228 | -0.157 | 103.268
5 | 1.296 | 0.01301 | -0.157 | 99.612
5.5 | 1.298 | 0.01392 | -0.158 | 93.209
6 | 1.244 | 0.01511 | -0.158 | 82.342
6.5 | 0.769 | 0.01611 | -0.159 | 47.701
7 | 0.653 | 0.0477 | -0.071 | 13.692
7.5 | 0.83 | 0.01732 | -0.16 | 47.904
8 | 0.859 | 0.01856 | -0.16 | 46.293
8.5 | 0.732 | 0.05656 | -0.082 | 12.942
9 | 0.755 | 0.06588 | -0.073 | 11.453
9.5 | 0.948 | 0.02131 | -0.161 | 44.498
10 | 0.968 | 0.0239 | -0.159 | 40.507
10.5 | 0.832 | 0.07364 | -0.082 | 11.298
11 | 0.856 | 0.08475 | -0.081 | 10.105
11.5 | 0.886 | 0.07621 | -0.09 | 11.621
12 | 0.908 | 0.08473 | -0.086 | 10.718
12.5 | 0.933 | 0.0937 | -0.086 | 9.952
13 | 0.959 | 0.10078 | -0.09 | 9.517
13.5 | 0.982 | 0.10193 | -0.088 | 9.636
14 | 1.007 | 0.10611 | -0.09 | 9.495
14.5 | 1.037 | 0.11002 | -0.098 | 9.429
15 | 1.058 | 0.1111 | -0.093 | 9.52
15.5 | 1.083 | 0.11677 | -0.094 | 9.271
16 | 1.111 | 0.1221 | -0.099 | 9.096
16.5 | 1.143 | 0.12734 | -0.107 | 8.975
17 | 1.158 | 0.12928 | -0.099 | 8.956
17.5 | 1.182 | 0.13286 | -0.1 | 8.899
18 | 1.217 | 0.13757 | -0.11 | 8.844
18.5 | 1.252 | 0.13955 | -0.117 | 8.972
19 | 1.258 | 0.14819 | -0.105 | 8.486
19.5 | 1.283 | 0.15203 | -0.107 | 8.438
20 | 1.329 | 0.14558 | -0.121 | 9.131

## 80. Re 5M Mach 0.50 (2)
BIGFOIL.COM POLAR EXPORT
NACA65-709 a=0.8
NACA65-709 a=0.8 |  |  |  | Cl Max: | 1.4145 | at alpha= | 8.5 | deg
XFOIL ncrit=9 |  |  |  | L/D Max: | 235.117 | at alpha= | 2 | deg
Re: | 5000000 |  |  | Cd Min: | 0.24483 | at alpha= | -20 | deg
Mach: | 0.5 |  |  | Cl=0 at alpha= | -6.1132 | deg
|  |  |  | @ Cl=0.1, Cd= | 0.025466
|  |  |  | @ Cl=0.4, Cd= | 0.0053337
|  |  |  | @ Cl=0.6, Cd= | 0.0049102
alpha (deg) | Cl | Cd | Cm | Cl/Cd
-20 | -0.5318 | 0.24483 | -0.0176 | -2.1721
-19.5 | -0.5084 | 0.23704 | -0.0229 | -2.1448
-19 | -0.4854 | 0.22928 | -0.0279 | -2.1171
-18.5 | -0.4626 | 0.22148 | -0.0328 | -2.0887
-18 | -0.4395 | 0.21391 | -0.0378 | -2.0546
-17.5 | -0.4161 | 0.20612 | -0.0428 | -2.0187
-17 | -0.3929 | 0.1984 | -0.0477 | -1.9803
-16.5 | -0.3701 | 0.19071 | -0.0525 | -1.9406
-16 | -0.3491 | 0.18268 | -0.0573 | -1.911
-15.5 | -0.3264 | 0.17555 | -0.0619 | -1.8593
-15 | -0.3037 | 0.16823 | -0.0665 | -1.8053
-14.5 | -0.2811 | 0.16088 | -0.0711 | -1.7473
-14 | -0.2585 | 0.15336 | -0.0755 | -1.6856
-13.5 | -0.2372 | 0.14592 | -0.0799 | -1.6255
-13 | -0.2185 | 0.13815 | -0.0841 | -1.5816
-12.5 | -0.1969 | 0.1308 | -0.0881 | -1.5054
-12 | -0.1761 | 0.12383 | -0.0922 | -1.4221
-11.5 | -0.1587 | 0.11656 | -0.0963 | -1.3615
-11 | -0.1395 | 0.10983 | -0.1001 | -1.2701
-10.5 | -0.1187 | 0.10376 | -0.1037 | -1.144
-10 | -0.0987 | 0.09767 | -0.1072 | -1.0105
-9.5 | -0.089 | 0.08925 | -0.1106 | -0.9972
-9 | -0.0743 | 0.08262 | -0.114 | -0.8993
-8.5 | -0.0574 | 0.07668 | -0.1171 | -0.74857
-8 | -0.0396 | 0.07158 | -0.1197 | -0.55323
-7.5 | -0.023 | 0.06598 | -0.1224 | -0.34859
-7 | -0.0143 | 0.06014 | -0.1247 | -0.23778
-6.5 | -0.0123 | 0.05459 | -0.1261 | -0.22532
-6 | 0.0036 | 0.04709 | -0.1346 | 0.076449
-5.5 | 0.034 | 0.03817 | -0.1467 | 0.89075
-5 | 0.0763 | 0.02921 | -0.1557 | 2.6121
-4.5 | 0.1303 | 0.02068 | -0.1617 | 6.3008
-4 | 0.1923 | 0.01386 | -0.1646 | 13.8745
-3.5 | 0.2565 | 0.00728 | -0.1661 | 35.2335
-3 | 0.3254 | 0.00577 | -0.1663 | 56.3951
-2.5 | 0.3949 | 0.00535 | -0.1665 | 73.8131
-2 | 0.4639 | 0.00513 | -0.1669 | 90.4288
-1.5 | 0.5323 | 0.00496 | -0.1674 | 107.3185
-1 | 0.6003 | 0.00491 | -0.168 | 122.2607
0 | 0.7356 | 0.00474 | -0.1693 | 155.1899
0.5 | 0.8032 | 0.0042 | -0.1706 | 191.2381
1 | 0.8696 | 0.004 | -0.1712 | 217.4
1.5 | 0.9355 | 0.0041 | -0.1714 | 228.1707
2 | 1.0016 | 0.00426 | -0.1714 | 235.1174
2.5 | 1.0549 | 0.0051 | -0.169 | 206.8431
3 | 1.0869 | 0.00685 | -0.1628 | 158.6715
3.5 | 1.1179 | 0.00836 | -0.1562 | 133.7201
4 | 1.1372 | 0.00974 | -0.1471 | 116.7556
4.5 | 1.1796 | 0.01054 | -0.1421 | 111.9165
5 | 1.2265 | 0.01128 | -0.1378 | 108.7323
5.5 | 1.274 | 0.01209 | -0.1334 | 105.3763
6 | 1.3186 | 0.01268 | -0.1283 | 103.9905
6.5 | 1.362 | 0.01394 | -0.123 | 97.7044
7 | 1.3921 | 0.01606 | -0.1154 | 86.6812
7.5 | 1.4001 | 0.01972 | -0.1055 | 70.999
8 | 1.405 | 0.02573 | -0.0956 | 54.6055
8.5 | 1.4145 | 0.03451 | -0.0877 | 40.9881
9 | 1.3916 | 0.04333 | -0.0799 | 32.1163
9.5 | 1.3587 | 0.05285 | -0.0746 | 25.7086
10 | 1.3206 | 0.06381 | -0.0727 | 20.6958
10.5 | 1.2816 | 0.07661 | -0.0747 | 16.7289
11 | 1.2445 | 0.09128 | -0.0808 | 13.6339
11.5 | 1.2116 | 0.10791 | -0.0906 | 11.2279
12 | 1.1878 | 0.12663 | -0.1035 | 9.3801
12.5 | 1.172 | 0.14668 | -0.1163 | 7.9902
13 | 1.1652 | 0.1627 | -0.1261 | 7.1616
13.5 | 1.1641 | 0.17746 | -0.135 | 6.5598

## 81. Re 6M Mach 0.00 (1)
BIGFOIL.COM POLAR EXPORT
NACA65-709 a=0.8
NACA65-709 a=0.8 |  |  |  | Cl Max: | 1.289 | at alpha= | 7.5 | deg
JavaFoil+Calcfoil stall+Eppler ext transition |  |  |  | L/D Max: | 228.467 | at alpha= | 3 | deg
Re: | 6000000 |  |  | Cd Min: | 0.00382 | at alpha= | 0.5 | deg
Mach: | 0 |  |  | Cl=0 at alpha= | -5.4444 | deg
|  |  |  | @ Cl=0.1, Cd= | 0.0058614
|  |  |  | @ Cl=0.4, Cd= | 0.00508
|  |  |  | @ Cl=0.6, Cd= | 0.0045252
alpha (deg) | Cl | Cd | Cm | Cl/Cd
-16.5 | -0.195 | 0.12154 | -0.055 | -1.605
-16 | -0.205 | 0.11639 | -0.055 | -1.764
-15.5 | -0.216 | 0.11063 | -0.054 | -1.95
-15 | -0.226 | 0.10589 | -0.055 | -2.137
-14.5 | -0.237 | 0.09972 | -0.056 | -2.375
-14 | -0.247 | 0.09451 | -0.056 | -2.613
-13.5 | -0.256 | 0.09018 | -0.055 | -2.844
-13 | -0.265 | 0.08411 | -0.055 | -3.152
-12.5 | -0.272 | 0.08049 | -0.055 | -3.384
-12 | -0.278 | 0.07678 | -0.055 | -3.618
-11.5 | -0.281 | 0.07246 | -0.055 | -3.878
-11 | -0.277 | 0.06899 | -0.055 | -4.022
-10.5 | -0.271 | 0.06553 | -0.055 | -4.132
-10 | -0.261 | 0.062 | -0.055 | -4.206
-9.5 | -0.247 | 0.0582 | -0.055 | -4.248
-9 | -0.23 | 0.05542 | -0.055 | -4.149
-8.5 | -0.209 | 0.0523 | -0.055 | -3.991
-8 | -0.184 | 0.04915 | -0.056 | -3.736
-7.5 | -0.155 | 0.04585 | -0.057 | -3.374
-7 | -0.122 | 0.04299 | -0.06 | -2.841
-6.5 | -0.086 | 0.04027 | -0.063 | -2.138
-6 | -0.047 | 0.03724 | -0.067 | -1.261
-5.5 | -0.006 | 0.006 | -0.127 | -1.029
-5 | 0.048 | 0.00598 | -0.127 | 8.076
-4.5 | 0.105 | 0.00585 | -0.128 | 17.935
-4 | 0.163 | 0.0057 | -0.128 | 28.565
-3.5 | 0.222 | 0.0053 | -0.129 | 41.824
-3 | 0.281 | 0.00555 | -0.129 | 50.666
-2.5 | 0.341 | 0.00515 | -0.13 | 66.267
-2 | 0.4 | 0.00508 | -0.13 | 78.744
-1.5 | 0.459 | 0.00502 | -0.131 | 91.509
-1 | 0.518 | 0.00498 | -0.132 | 104.042
-0.5 | 0.578 | 0.00495 | -0.132 | 116.732
0 | 0.636 | 0.00383 | -0.133 | 165.86
0.5 | 0.694 | 0.00382 | -0.133 | 181.703
1 | 0.752 | 0.00388 | -0.134 | 193.946
1.5 | 0.81 | 0.00393 | -0.134 | 205.853
2 | 0.867 | 0.00402 | -0.135 | 215.548
2.5 | 0.921 | 0.00413 | -0.135 | 222.735
3 | 0.976 | 0.00427 | -0.136 | 228.467
3.5 | 1.029 | 0.00602 | -0.136 | 170.926
4 | 1.08 | 0.00933 | -0.136 | 115.719
4.5 | 1.128 | 0.00977 | -0.137 | 115.453
5 | 1.173 | 0.01015 | -0.137 | 115.518
5.5 | 1.214 | 0.01061 | -0.138 | 114.466
6 | 1.25 | 0.01106 | -0.138 | 113.003
6.5 | 1.273 | 0.01156 | -0.139 | 110.082
7 | 1.286 | 0.01211 | -0.139 | 106.202
7.5 | 1.289 | 0.01273 | -0.139 | 101.284
8 | 1.281 | 0.01337 | -0.14 | 95.788
8.5 | 1.263 | 0.0141 | -0.14 | 89.553
9 | 1.234 | 0.01487 | -0.14 | 82.986
9.5 | 1.197 | 0.01564 | -0.141 | 76.517
10 | 1.152 | 0.01624 | -0.141 | 70.937
10.5 | 1.1 | 0.01703 | -0.141 | 64.624
11 | 1.044 | 0.01792 | -0.141 | 58.286
11.5 | 0.981 | 0.01948 | -0.141 | 50.356
12 | 0.921 | 0.02051 | -0.141 | 44.882
12.5 | 0.728 | 0.07457 | -0.091 | 9.762

## 82. Re 6M Mach 0.00 (2)
BIGFOIL.COM POLAR EXPORT
NACA65-709 a=0.8
NACA65-709 a=0.8 |  |  |  | Cl Max: | 1.1766 | at alpha= | 5.5 | deg
XFOIL ncrit=9 |  |  |  | L/D Max: | 211.872 | at alpha= | 1.5 | deg
Re: | 6000000 |  |  | Cd Min: | 0.01651 | at alpha= | -11 | deg
Mach: | 0 |  |  | Cl=0 at alpha= | -5.4519 | deg
|  |  |  | @ Cl=0.1, Cd= | 0.0054273
|  |  |  | @ Cl=0.4, Cd= | 0.0045969
|  |  |  | @ Cl=0.6, Cd= | 0.0043711
alpha (deg) | Cl | Cd | Cm | Cl/Cd
-11 | -0.6072 | 0.01651 | -0.131 | -36.7777
-10.5 | -0.5626 | 0.01266 | -0.1321 | -44.4392
-10 | -0.511 | 0.01083 | -0.1328 | -47.1837
-9.5 | -0.4566 | 0.0099 | -0.1334 | -46.1212
-9 | -0.4009 | 0.00934 | -0.134 | -42.9229
-8.5 | -0.3445 | 0.00904 | -0.1346 | -38.1084
-8 | -0.2881 | 0.00875 | -0.1352 | -32.9257
-7.5 | -0.2315 | 0.00859 | -0.1358 | -26.9499
-7 | -0.1752 | 0.00794 | -0.1364 | -22.0655
-6.5 | -0.1195 | 0.00672 | -0.1371 | -17.7827
-6 | -0.0627 | 0.00623 | -0.1377 | -10.0642
-5.5 | -0.0055 | 0.00582 | -0.1384 | -0.94502
-5 | 0.0517 | 0.00552 | -0.139 | 9.3659
-4.5 | 0.109 | 0.00541 | -0.1396 | 20.1479
-4 | 0.1662 | 0.00519 | -0.1402 | 32.0231
-3 | 0.2809 | 0.00479 | -0.1414 | 58.643
-2.5 | 0.3382 | 0.00472 | -0.142 | 71.6525
-2 | 0.3956 | 0.0046 | -0.1426 | 86
-1.5 | 0.4528 | 0.00456 | -0.1432 | 99.2982
-1 | 0.51 | 0.00449 | -0.1438 | 113.5857
-0.5 | 0.567 | 0.00447 | -0.1443 | 126.8456
0 | 0.6237 | 0.0043 | -0.145 | 145.0465
0.5 | 0.6805 | 0.00391 | -0.1459 | 174.0409
1 | 0.7366 | 0.00369 | -0.1465 | 199.6206
1.5 | 0.7924 | 0.00374 | -0.1469 | 211.8717
2 | 0.8466 | 0.00401 | -0.147 | 211.1222
2.5 | 0.8903 | 0.00526 | -0.1453 | 169.2586
3 | 0.9363 | 0.00623 | -0.1441 | 150.2889
3.5 | 0.9821 | 0.00715 | -0.1428 | 137.3566
4 | 1.028 | 0.00802 | -0.1414 | 128.1796
5 | 1.1267 | 0.009 | -0.1398 | 125.1889
5.5 | 1.1766 | 0.00937 | -0.1392 | 125.571

## 83. Re 6M Mach 0.10 (1)
BIGFOIL.COM POLAR EXPORT
NACA65-709 a=0.8
NACA65-709 a=0.8 |  |  |  | Cl Max: | 1.287 | at alpha= | 7 | deg
JavaFoil+Calcfoil stall+Eppler ext transition |  |  |  | L/D Max: | 228.015 | at alpha= | 3 | deg
Re: | 6000000 |  |  | Cd Min: | 0.00381 | at alpha= | 0 | deg
Mach: | 0.1 |  |  | Cl=0 at alpha= | -5.4528 | deg
|  |  |  | @ Cl=0.1, Cd= | 0.0058467
|  |  |  | @ Cl=0.4, Cd= | 0.0050914
|  |  |  | @ Cl=0.6, Cd= | 0.0045631
alpha (deg) | Cl | Cd | Cm | Cl/Cd
-16.5 | -0.16 | 0.12233 | -0.055 | -1.307
-16 | -0.171 | 0.11725 | -0.055 | -1.461
-15.5 | -0.183 | 0.11244 | -0.055 | -1.627
-15 | -0.195 | 0.10569 | -0.055 | -1.846
-14.5 | -0.207 | 0.09968 | -0.056 | -2.08
-14 | -0.219 | 0.09432 | -0.056 | -2.326
-13.5 | -0.231 | 0.08996 | -0.056 | -2.57
-13 | -0.242 | 0.08508 | -0.056 | -2.846
-12.5 | -0.252 | 0.0809 | -0.056 | -3.114
-12 | -0.26 | 0.07695 | -0.055 | -3.379
-11.5 | -0.266 | 0.07265 | -0.055 | -3.659
-11 | -0.265 | 0.069 | -0.056 | -3.837
-10.5 | -0.26 | 0.06548 | -0.056 | -3.976
-10 | -0.252 | 0.06184 | -0.055 | -4.083
-9.5 | -0.241 | 0.05845 | -0.055 | -4.122
-9 | -0.225 | 0.05578 | -0.055 | -4.039
-8.5 | -0.206 | 0.05236 | -0.055 | -3.926
-8 | -0.182 | 0.04946 | -0.056 | -3.672
-7.5 | -0.154 | 0.04617 | -0.058 | -3.326
-7 | -0.122 | 0.0432 | -0.06 | -2.813
-6.5 | -0.086 | 0.0405 | -0.062 | -2.12
-6 | -0.047 | 0.03763 | -0.066 | -1.246
-5.5 | -0.005 | 0.03316 | -0.077 | -0.152
-5 | 0.048 | 0.00602 | -0.128 | 8.044
-4.5 | 0.105 | 0.00583 | -0.128 | 18.047
-4 | 0.164 | 0.00576 | -0.129 | 28.398
-3.5 | 0.223 | 0.00532 | -0.129 | 41.903
-3 | 0.283 | 0.00557 | -0.13 | 50.79
-2.5 | 0.343 | 0.00513 | -0.131 | 66.752
-2 | 0.402 | 0.00509 | -0.131 | 79.062
-1.5 | 0.462 | 0.005 | -0.132 | 92.33
-1 | 0.521 | 0.005 | -0.132 | 104.288
-0.5 | 0.581 | 0.00493 | -0.133 | 117.846
0 | 0.639 | 0.00381 | -0.133 | 167.861
0.5 | 0.697 | 0.00383 | -0.134 | 182.061
1 | 0.756 | 0.0039 | -0.134 | 193.563
1.5 | 0.814 | 0.00395 | -0.135 | 205.902
2 | 0.872 | 0.00402 | -0.135 | 216.811
2.5 | 0.925 | 0.00415 | -0.136 | 222.748
3 | 0.981 | 0.0043 | -0.136 | 228.015
3.5 | 1.034 | 0.00613 | -0.137 | 168.77
4 | 1.085 | 0.0094 | -0.137 | 115.438
4.5 | 1.133 | 0.00982 | -0.138 | 115.366
5 | 1.178 | 0.01024 | -0.138 | 115.007
5.5 | 1.218 | 0.01068 | -0.138 | 114.112
6 | 1.254 | 0.01118 | -0.139 | 112.186
6.5 | 1.276 | 0.01165 | -0.139 | 109.507
7 | 1.287 | 0.01222 | -0.14 | 105.317
7.5 | 1.287 | 0.01288 | -0.14 | 99.936
8 | 1.276 | 0.01354 | -0.14 | 94.194
8.5 | 1.253 | 0.01427 | -0.141 | 87.769
9 | 1.219 | 0.01508 | -0.141 | 80.834
9.5 | 1.176 | 0.01584 | -0.141 | 74.226
10 | 1.124 | 0.01648 | -0.142 | 68.237
10.5 | 1.066 | 0.01729 | -0.142 | 61.67
11 | 1.004 | 0.01821 | -0.142 | 55.109
11.5 | 0.937 | 0.01944 | -0.142 | 48.172
12 | 0.738 | 0.0675 | -0.097 | 10.935

## 84. Re 6M Mach 0.10 (2)
BIGFOIL.COM POLAR EXPORT
NACA65-709 a=0.8
NACA65-709 a=0.8 |  |  |  | Cl Max: | 1.2317 | at alpha= | 6 | deg
XFOIL ncrit=9 |  |  |  | L/D Max: | 213.128 | at alpha= | 1.5 | deg
Re: | 6000000 |  |  | Cd Min: | 0.01244 | at alpha= | -10 | deg
Mach: | 0.1 |  |  | Cl=0 at alpha= | -5.4463 | deg
|  |  |  | @ Cl=0.1, Cd= | 0.0054439
|  |  |  | @ Cl=0.4, Cd= | 0.0046085
|  |  |  | @ Cl=0.6, Cd= | 0.0043914
alpha (deg) | Cl | Cd | Cm | Cl/Cd
-10 | -0.5148 | 0.01244 | -0.1343 | -41.3826
-9.5 | -0.4615 | 0.01075 | -0.1349 | -42.9302
-9 | -0.4058 | 0.00981 | -0.1354 | -41.366
-8.5 | -0.3489 | 0.00929 | -0.1359 | -37.5565
-8 | -0.2919 | 0.00891 | -0.1364 | -32.7609
-7.5 | -0.2345 | 0.0087 | -0.1369 | -26.954
-7 | -0.1768 | 0.00853 | -0.1375 | -20.7268
-6.5 | -0.1212 | 0.0069 | -0.1381 | -17.5652
-6 | -0.0639 | 0.00635 | -0.1387 | -10.063
-5.5 | -0.0062 | 0.0059 | -0.1393 | -1.0508
-5 | 0.0515 | 0.00557 | -0.1399 | 9.246
-4.5 | 0.1092 | 0.00542 | -0.1404 | 20.1476
-4 | 0.1668 | 0.00524 | -0.141 | 31.8321
-3.5 | 0.2246 | 0.00495 | -0.1416 | 45.3737
-3 | 0.2823 | 0.0048 | -0.1422 | 58.8125
-2.5 | 0.34 | 0.00472 | -0.1428 | 72.0339
-2 | 0.3978 | 0.00461 | -0.1434 | 86.2907
-1.5 | 0.4553 | 0.00457 | -0.144 | 99.628
-1 | 0.513 | 0.0045 | -0.1446 | 114
-0.5 | 0.5703 | 0.00448 | -0.1451 | 127.2991
0 | 0.6273 | 0.00431 | -0.1458 | 145.5452
0.5 | 0.6845 | 0.00392 | -0.1467 | 174.6173
1 | 0.7409 | 0.00369 | -0.1473 | 200.7859
1.5 | 0.7971 | 0.00374 | -0.1477 | 213.1283
2 | 0.8516 | 0.00401 | -0.1478 | 212.3691
3 | 0.9413 | 0.00625 | -0.1447 | 150.608
3.5 | 0.9871 | 0.0072 | -0.1433 | 137.0972
4 | 1.0329 | 0.00808 | -0.1419 | 127.8342
4.5 | 1.0819 | 0.00864 | -0.1409 | 125.2199
5 | 1.1323 | 0.00905 | -0.1402 | 125.116
5.5 | 1.1823 | 0.00943 | -0.1395 | 125.3765
6 | 1.2317 | 0.00979 | -0.1386 | 125.8121

## 85. Re 6M Mach 0.25 (1)
BIGFOIL.COM POLAR EXPORT
NACA65-709 a=0.8
NACA65-709 a=0.8 |  |  |  | Cl Max: | 1.287 | at alpha= | 6.5 | deg
JavaFoil+Calcfoil stall+Eppler ext transition |  |  |  | L/D Max: | 226.606 | at alpha= | 2.5 | deg
Re: | 6000000 |  |  | Cd Min: | 0.00382 | at alpha= | 0 | deg
Mach: | 0.25 |  |  | Cl=0 at alpha= | -5.4537 | deg
|  |  |  | @ Cl=0.1, Cd= | 0.0059376
|  |  |  | @ Cl=0.4, Cd= | 0.0051321
|  |  |  | @ Cl=0.6, Cd= | 0.07456
alpha (deg) | Cl | Cd | Cm | Cl/Cd
-14.5 | -0.052 | 0.09977 | -0.059 | -0.517
-14 | -0.049 | 0.09411 | -0.059 | -0.518
-13.5 | -0.046 | 0.08934 | -0.059 | -0.514
-13 | -0.043 | 0.08482 | -0.059 | -0.508
-12.5 | -0.04 | 0.08036 | -0.059 | -0.5
-12 | -0.066 | 0.07961 | -0.058 | -0.834
-11.5 | -0.119 | 0.07363 | -0.059 | -1.62
-11 | -0.146 | 0.06843 | -0.059 | -2.13
-10.5 | -0.165 | 0.06566 | -0.059 | -2.514
-10 | -0.178 | 0.06208 | -0.058 | -2.869
-9.5 | -0.185 | 0.05839 | -0.058 | -3.165
-9 | -0.185 | 0.05491 | -0.058 | -3.366
-8.5 | -0.178 | 0.05338 | -0.057 | -3.33
-8 | -0.164 | 0.05044 | -0.057 | -3.248
-7.5 | -0.143 | 0.04678 | -0.058 | -3.062
-7 | -0.116 | 0.04414 | -0.059 | -2.635
-6.5 | -0.084 | 0.04171 | -0.06 | -2.008
-6 | -0.046 | 0.03894 | -0.062 | -1.191
-5.5 | -0.005 | 0.03643 | -0.066 | -0.138
-5 | 0.049 | 0.00592 | -0.131 | 8.272
-4.5 | 0.107 | 0.00594 | -0.132 | 18.024
-4 | 0.167 | 0.00586 | -0.132 | 28.49
-3.5 | 0.228 | 0.00534 | -0.133 | 42.755
-3 | 0.29 | 0.00525 | -0.134 | 55.197
-2.5 | 0.352 | 0.00514 | -0.134 | 68.408
-2 | 0.413 | 0.00513 | -0.135 | 80.599
-1.5 | 0.474 | 0.00504 | -0.135 | 94.039
-1 | 0.535 | 0.00502 | -0.136 | 106.646
-0.5 | 0.597 | 0.00467 | -0.136 | 127.717
0 | 0.657 | 0.00382 | -0.137 | 171.645
0.5 | 0.716 | 0.00386 | -0.137 | 185.461
1 | 0.776 | 0.00392 | -0.138 | 198.222
1.5 | 0.836 | 0.004 | -0.139 | 208.892
2 | 0.896 | 0.00407 | -0.139 | 219.934
2.5 | 0.95 | 0.00419 | -0.14 | 226.606
3 | 1.007 | 0.00549 | -0.14 | 183.365
3.5 | 1.061 | 0.00632 | -0.141 | 168.076
4 | 1.112 | 0.00969 | -0.141 | 114.753
4.5 | 1.16 | 0.01017 | -0.141 | 114.084
5 | 1.204 | 0.01063 | -0.142 | 113.303
5.5 | 1.242 | 0.01111 | -0.142 | 111.809
6 | 1.274 | 0.01165 | -0.142 | 109.354
6.5 | 1.287 | 0.01228 | -0.143 | 104.813
7 | 1.284 | 0.01289 | -0.143 | 99.662
7.5 | 1.264 | 0.01367 | -0.144 | 92.502
8 | 1.226 | 0.01447 | -0.144 | 84.709
8.5 | 1.167 | 0.01529 | -0.144 | 76.329
9 | 1.09 | 0.0162 | -0.144 | 67.258
9.5 | 0.993 | 0.01701 | -0.144 | 58.381
10 | 0.733 | 0.0617 | -0.083 | 11.873
10.5 | 0.764 | 0.01893 | -0.145 | 40.336
11 | 0.53 | 0.06829 | -0.086 | 7.758
11.5 | 0.416 | 0.07456 | -0.081 | 5.581

## 86. Re 6M Mach 0.25 (2)
BIGFOIL.COM POLAR EXPORT
NACA65-709 a=0.8
NACA65-709 a=0.8 |  |  |  | Cl Max: | 1.6341 | at alpha= | 12 | deg
XFOIL ncrit=9 |  |  |  | L/D Max: | 218.164 | at alpha= | 2 | deg
Re: | 6000000 |  |  | Cd Min: | 0.17768 | at alpha= | 17 | deg
Mach: | 0.25 |  |  | Cl=0 at alpha= | -99 | deg
|  |  |  | @ Cl=0.1, Cd= | 0.00437
|  |  |  | @ Cl=0.4, Cd= | 0.00437
|  |  |  | @ Cl=0.6, Cd= | 0.00437
alpha (deg) | Cl | Cd | Cm | Cl/Cd
0 | 0.6474 | 0.00437 | -0.1502 | 148.1465
0.5 | 0.7064 | 0.00397 | -0.1511 | 177.9345
1 | 0.7646 | 0.00374 | -0.1518 | 204.4385
1.5 | 0.8227 | 0.00378 | -0.1522 | 217.6455
2 | 0.8792 | 0.00403 | -0.1522 | 218.1638
2.5 | 0.9232 | 0.00532 | -0.1502 | 173.5338
3 | 0.9687 | 0.0064 | -0.1483 | 151.3594
3.5 | 1.0145 | 0.0074 | -0.1465 | 137.0946
4 | 1.06 | 0.00835 | -0.1444 | 126.9461
4.5 | 1.1106 | 0.00888 | -0.1432 | 125.0676
5 | 1.1619 | 0.00931 | -0.1421 | 124.8013
5.5 | 1.2124 | 0.00976 | -0.1408 | 124.2213
6 | 1.2627 | 0.01014 | -0.1394 | 124.5266
6.5 | 1.3073 | 0.01038 | -0.1368 | 125.9441
7 | 1.3525 | 0.01102 | -0.1343 | 122.7314
7.5 | 1.3891 | 0.01172 | -0.1301 | 118.5239
8 | 1.4237 | 0.01252 | -0.1256 | 113.7141
8.5 | 1.459 | 0.01343 | -0.1214 | 108.6374
9 | 1.4914 | 0.01461 | -0.1168 | 102.0808
9.5 | 1.5231 | 0.01594 | -0.1123 | 95.5521
10 | 1.5513 | 0.01763 | -0.1074 | 87.9921
10.5 | 1.5781 | 0.01956 | -0.1025 | 80.68
11 | 1.6013 | 0.02195 | -0.0975 | 72.9522
11.5 | 1.6212 | 0.02484 | -0.0923 | 65.2657
12 | 1.6341 | 0.02868 | -0.0868 | 56.977
12.5 | 1.6293 | 0.03466 | -0.0804 | 47.0081
13 | 1.5836 | 0.04562 | -0.0728 | 34.7128
13.5 | 1.5533 | 0.05489 | -0.0687 | 28.2984
14 | 1.4894 | 0.06982 | -0.0673 | 21.332
14.5 | 1.4441 | 0.08378 | -0.0697 | 17.2368
15 | 1.3972 | 0.10004 | -0.0761 | 13.9664
15.5 | 1.3586 | 0.11738 | -0.0858 | 11.5744
16 | 1.3121 | 0.14057 | -0.1014 | 9.3341
17 | 1.2773 | 0.17768 | -0.1239 | 7.1888

## 87. Re 6M Mach 0.50 (1)
BIGFOIL.COM POLAR EXPORT
NACA65-709 a=0.8
NACA65-709 a=0.8 |  |  |  | Cl Max: | 1.367 | at alpha= | 20 | deg
JavaFoil+Calcfoil stall+Eppler ext transition |  |  |  | L/D Max: | 185.672 | at alpha= | 2.5 | deg
Re: | 6000000 |  |  | Cd Min: | 0.00397 | at alpha= | 0 | deg
Mach: | 0.5 |  |  | Cl=0 at alpha= | -5.4444 | deg
|  |  |  | @ Cl=0.1, Cd= | 0.034868
|  |  |  | @ Cl=0.4, Cd= | 0.0050156
|  |  |  | @ Cl=0.6, Cd= | 0.0047888
alpha (deg) | Cl | Cd | Cm | Cl/Cd
-20 | -0.785 | 0.15577 | -0.072 | -5.041
-19.5 | -0.759 | 0.14924 | -0.072 | -5.084
-19 | -0.731 | 0.14454 | -0.071 | -5.058
-18.5 | -0.704 | 0.13898 | -0.07 | -5.062
-18 | -0.677 | 0.13647 | -0.07 | -4.959
-17.5 | -0.65 | 0.1323 | -0.07 | -4.914
-17 | -0.623 | 0.12608 | -0.071 | -4.945
-16.5 | -0.597 | 0.11566 | -0.072 | -5.165
-16 | -0.569 | 0.11729 | -0.07 | -4.853
-15.5 | -0.542 | 0.1086 | -0.07 | -4.995
-15 | -0.516 | 0.10006 | -0.071 | -5.155
-14.5 | -0.489 | 0.09354 | -0.072 | -5.229
-14 | -0.462 | 0.08809 | -0.073 | -5.249
-13.5 | -0.436 | 0.08183 | -0.075 | -5.329
-13 | -0.41 | 0.0769 | -0.077 | -5.326
-12.5 | -0.38 | 0.08817 | -0.067 | -4.31
-12 | -0.353 | 0.07981 | -0.069 | -4.426
-11.5 | -0.326 | 0.07287 | -0.069 | -4.479
-11 | -0.3 | 0.06739 | -0.071 | -4.447
-10.5 | -0.273 | 0.06166 | -0.074 | -4.429
-10 | -0.247 | 0.05644 | -0.079 | -4.377
-9.5 | -0.221 | 0.05102 | -0.085 | -4.335
-9 | -0.191 | 0.05652 | -0.067 | -3.384
-8.5 | -0.164 | 0.0554 | -0.066 | -2.964
-8 | -0.137 | 0.05656 | -0.062 | -2.425
-7.5 | -0.111 | 0.04703 | -0.068 | -2.351
-7 | -0.084 | 0.04343 | -0.071 | -1.928
-6.5 | -0.057 | 0.04102 | -0.072 | -1.387
-6 | -0.03 | 0.04111 | -0.067 | -0.728
-5.5 | -0.003 | 0.03907 | -0.066 | -0.079
-5 | 0.024 | 0.03748 | -0.064 | 0.631
-4.5 | 0.084 | 0.03564 | -0.062 | 2.368
-4 | 0.142 | 0.03284 | -0.07 | 4.327
-3.5 | 0.248 | 0.00553 | -0.149 | 44.925
-3 | 0.32 | 0.00541 | -0.149 | 59.15
-2.5 | 0.391 | 0.00503 | -0.15 | 77.752
-2 | 0.46 | 0.00492 | -0.151 | 93.509
-1.5 | 0.529 | 0.00485 | -0.151 | 109.117
-1 | 0.598 | 0.00479 | -0.152 | 124.916
-0.5 | 0.667 | 0.00475 | -0.152 | 140.647
0 | 0.733 | 0.00397 | -0.153 | 184.735
0.5 | 0.8 | 0.00491 | -0.154 | 163.053
1 | 0.867 | 0.00507 | -0.154 | 170.893
1.5 | 0.933 | 0.00525 | -0.155 | 177.706
2 | 1 | 0.00547 | -0.155 | 182.906
2.5 | 1.059 | 0.0057 | -0.156 | 185.672
3 | 1.119 | 0.00614 | -0.156 | 182.449
3.5 | 1.177 | 0.00735 | -0.157 | 160.17
4 | 1.227 | 0.01131 | -0.157 | 108.548
4.5 | 1.269 | 0.01192 | -0.157 | 106.503
5 | 1.297 | 0.01261 | -0.158 | 102.788
5.5 | 1.298 | 0.01352 | -0.158 | 96.015
6 | 1.245 | 0.01463 | -0.158 | 85.077
6.5 | 0.769 | 0.01556 | -0.159 | 49.444
7 | 0.655 | 0.04678 | -0.078 | 13.994
7.5 | 0.83 | 0.01679 | -0.16 | 49.437
8 | 0.86 | 0.01804 | -0.16 | 47.667
8.5 | 0.734 | 0.05562 | -0.086 | 13.188
9 | 0.755 | 0.06443 | -0.074 | 11.715
9.5 | 0.949 | 0.02067 | -0.161 | 45.915
10 | 0.976 | 0.02256 | -0.161 | 43.27
10.5 | 0.834 | 0.07142 | -0.087 | 11.678
11 | 0.857 | 0.08184 | -0.081 | 10.467
11.5 | 1.06 | 0.02594 | -0.161 | 40.852
12 | 0.912 | 0.08195 | -0.094 | 11.134
12.5 | 0.933 | 0.09214 | -0.087 | 10.128
13 | 0.96 | 0.09821 | -0.091 | 9.773
13.5 | 0.983 | 0.0964 | -0.089 | 10.196
14 | 1.01 | 0.10345 | -0.093 | 9.76
14.5 | 1.041 | 0.10765 | -0.102 | 9.67
15 | 1.058 | 0.10901 | -0.094 | 9.706
15.5 | 1.084 | 0.11415 | -0.096 | 9.496
16 | 1.114 | 0.11937 | -0.103 | 9.333
16.5 | 1.148 | 0.1224 | -0.112 | 9.383
17 | 1.158 | 0.12735 | -0.1 | 9.095
17.5 | 1.187 | 0.13295 | -0.104 | 8.926
18 | 1.229 | 0.12847 | -0.117 | 9.564
18.5 | 1.263 | 0.13083 | -0.123 | 9.652
19 | 1.258 | 0.14331 | -0.106 | 8.777
19.5 | 1.292 | 0.14513 | -0.114 | 8.905
20 | 1.367 | 0.12013 | -0.135 | 11.38

## 88. Re 6M Mach 0.50 (2)
BIGFOIL.COM POLAR EXPORT
NACA65-709 a=0.8
NACA65-709 a=0.8 |  |  |  | Cl Max: | 1.4244 | at alpha= | 8.5 | deg
XFOIL ncrit=9 |  |  |  | L/D Max: | 1154.56 | at alpha= | -0.5 | deg
Re: | 6000000 |  |  | Cd Min: | 0.12062 | at alpha= | 12 | deg
Mach: | 0.5 |  |  | Cl=0 at alpha= | -6.1143 | deg
|  |  |  | @ Cl=0.1, Cd= | 0.0077657
|  |  |  | @ Cl=0.4, Cd= | 0.00065439
|  |  |  | @ Cl=0.6, Cd= | 0.00058729
alpha (deg) | Cl | Cd | Cm | Cl/Cd
-9.5 | -0.0876 | 0.08915 | -0.111 | -0.98261
-9 | -0.0514 | 0.06903 | -0.1 | -0.7446
-8.5 | -0.039 | 0.06207 | -0.103 | -0.62832
-8 | -0.021 | 0.05658 | -0.1056 | -0.37116
-7.5 | -0.0094 | 0.04995 | -0.1085 | -0.18819
-7 | -0.0032 | 0.04331 | -0.1112 | -0.073886
-6.5 | -0.0027 | 0.03715 | -0.1131 | -0.072678
-6 | 0.0008 | 0.03043 | -0.1189 | 0.02629
-5.5 | 0.0222 | 0.02169 | -0.1331 | 1.0235
-5 | 0.0591 | 0.01271 | -0.1443 | 4.6499
-4.5 | 0.1132 | 0.00617 | -0.1517 | 18.3468
-3.5 | 0.2474 | 0.00091 | -0.1611 | 271.8681
-3 | 0.3177 | 0.00072 | -0.162 | 441.25
-2.5 | 0.3872 | 0.00066 | -0.1625 | 586.6667
-2 | 0.4557 | 0.00063 | -0.163 | 723.3333
-1.5 | 0.5236 | 0.00061 | -0.1636 | 858.3607
-1 | 0.5909 | 0.00059 | -0.1642 | 1001.5254
-0.5 | 0.6581 | 0.00057 | -0.1649 | 1154.5614
0 | 0.7362 | 0.00465 | -0.1695 | 158.3226
0.5 | 0.8038 | 0.00424 | -0.1705 | 189.5755
1 | 0.8706 | 0.00394 | -0.1714 | 220.9645
1.5 | 0.9367 | 0.004 | -0.1716 | 234.175
2 | 1.0022 | 0.0042 | -0.1715 | 238.619
2.5 | 1.048 | 0.00543 | -0.1679 | 193.0018
3.5 | 1.1177 | 0.00838 | -0.1562 | 133.3771
4 | 1.1441 | 0.00953 | -0.1483 | 120.0525
4.5 | 1.1886 | 0.01022 | -0.1435 | 116.3014
5 | 1.2371 | 0.01088 | -0.1394 | 113.704
5.5 | 1.2835 | 0.01171 | -0.1348 | 109.6072
6 | 1.3316 | 0.01254 | -0.1303 | 106.1882
6.5 | 1.3723 | 0.01343 | -0.1243 | 102.1817
7 | 1.4039 | 0.01543 | -0.1168 | 90.9851
7.5 | 1.4106 | 0.01908 | -0.1065 | 73.9308
8 | 1.4156 | 0.02515 | -0.0965 | 56.2863
8.5 | 1.4244 | 0.03388 | -0.0885 | 42.0425
9 | 1.4014 | 0.04252 | -0.0805 | 32.9586
9.5 | 1.3688 | 0.05184 | -0.0749 | 26.4043
10 | 1.3303 | 0.06267 | -0.0727 | 21.2271
10.5 | 1.2907 | 0.07537 | -0.0745 | 17.1249
11 | 1.2507 | 0.09035 | -0.0804 | 13.8428
11.5 | 1.0922 | 0.10544 | -0.0864 | 10.3585
12 | 1.0566 | 0.12062 | -0.0969 | 8.7597

## 89. Re 7M Mach 0.00 (1)
BIGFOIL.COM POLAR EXPORT
NACA65-709 a=0.8
NACA65-709 a=0.8 |  |  |  | Cl Max: | 1.29 | at alpha= | 7.5 | deg
JavaFoil+Calcfoil stall+Eppler ext transition |  |  |  | L/D Max: | 219.923 | at alpha= | 2.5 | deg
Re: | 7000000 |  |  | Cd Min: | 0.00379 | at alpha= | 0 | deg
Mach: | 0 |  |  | Cl=0 at alpha= | -5.4444 | deg
|  |  |  | @ Cl=0.1, Cd= | 0.0057432
|  |  |  | @ Cl=0.4, Cd= | 0.00503
|  |  |  | @ Cl=0.6, Cd= | 0.0044665
alpha (deg) | Cl | Cd | Cm | Cl/Cd
-16.5 | -0.195 | 0.11978 | -0.055 | -1.629
-16 | -0.205 | 0.11451 | -0.055 | -1.794
-15.5 | -0.216 | 0.10963 | -0.055 | -1.969
-15 | -0.226 | 0.10573 | -0.055 | -2.14
-14.5 | -0.237 | 0.09785 | -0.056 | -2.421
-14 | -0.247 | 0.09399 | -0.056 | -2.628
-13.5 | -0.257 | 0.08885 | -0.056 | -2.887
-13 | -0.265 | 0.08397 | -0.056 | -3.158
-12.5 | -0.273 | 0.08034 | -0.056 | -3.392
-12 | -0.278 | 0.07647 | -0.055 | -3.634
-11.5 | -0.281 | 0.07188 | -0.055 | -3.91
-11 | -0.278 | 0.06842 | -0.056 | -4.056
-10.5 | -0.271 | 0.06489 | -0.056 | -4.173
-10 | -0.261 | 0.06181 | -0.055 | -4.219
-9.5 | -0.247 | 0.05785 | -0.056 | -4.275
-9 | -0.23 | 0.05509 | -0.056 | -4.175
-8.5 | -0.209 | 0.05196 | -0.056 | -4.019
-8 | -0.184 | 0.04884 | -0.056 | -3.761
-7.5 | -0.155 | 0.04558 | -0.058 | -3.395
-7 | -0.122 | 0.04309 | -0.06 | -2.833
-6.5 | -0.086 | 0.04018 | -0.063 | -2.142
-6 | -0.047 | 0.03563 | -0.074 | -1.326
-5.5 | -0.006 | 0.00597 | -0.127 | -1.035
-5 | 0.048 | 0.00588 | -0.127 | 8.223
-4.5 | 0.105 | 0.00573 | -0.128 | 18.311
-4 | 0.163 | 0.00564 | -0.128 | 28.874
-3.5 | 0.222 | 0.00551 | -0.129 | 40.225
-3 | 0.281 | 0.00547 | -0.129 | 51.463
-2.5 | 0.341 | 0.0051 | -0.13 | 66.896
-2 | 0.4 | 0.00503 | -0.13 | 79.606
-1.5 | 0.459 | 0.00493 | -0.131 | 93.154
-1 | 0.518 | 0.00494 | -0.132 | 104.98
-0.5 | 0.578 | 0.00488 | -0.132 | 118.367
0 | 0.636 | 0.00379 | -0.133 | 167.639
0.5 | 0.694 | 0.00381 | -0.133 | 182.252
1 | 0.752 | 0.00387 | -0.134 | 194.096
1.5 | 0.81 | 0.00395 | -0.134 | 205.256
2 | 0.868 | 0.00403 | -0.135 | 215.431
2.5 | 0.921 | 0.00419 | -0.135 | 219.923
3 | 0.976 | 0.00452 | -0.136 | 216.087
3.5 | 1.029 | 0.00634 | -0.136 | 162.404
4 | 1.08 | 0.00905 | -0.137 | 119.347
4.5 | 1.128 | 0.00954 | -0.137 | 118.253
5 | 1.173 | 0.0099 | -0.137 | 118.523
5.5 | 1.214 | 0.01032 | -0.138 | 117.639
6 | 1.251 | 0.01079 | -0.138 | 115.933
6.5 | 1.274 | 0.01127 | -0.139 | 112.956
7 | 1.287 | 0.01181 | -0.139 | 108.998
7.5 | 1.29 | 0.0124 | -0.139 | 104.034
8 | 1.282 | 0.01303 | -0.14 | 98.41
8.5 | 1.263 | 0.01374 | -0.14 | 91.964
9 | 1.235 | 0.01447 | -0.14 | 85.329
9.5 | 1.197 | 0.01523 | -0.141 | 78.63
10 | 1.153 | 0.0158 | -0.141 | 72.933
10.5 | 1.101 | 0.01657 | -0.141 | 66.472
11 | 1.045 | 0.01743 | -0.141 | 59.974
11.5 | 0.986 | 0.01851 | -0.141 | 53.256
12 | 0.925 | 0.01965 | -0.141 | 47.064
12.5 | 0.86 | 0.02149 | -0.14 | 40.021

## 90. Re 7M Mach 0.00 (2)
BIGFOIL.COM POLAR EXPORT
NACA65-709 a=0.8
NACA65-709 a=0.8 |  |  |  | Cl Max: | 1.23 | at alpha= | 6 | deg
XFOIL ncrit=9 |  |  |  | L/D Max: | 213.612 | at alpha= | 1.5 | deg
Re: | 7000000 |  |  | Cd Min: | 0.01259 | at alpha= | -10.5 | deg
Mach: | 0 |  |  | Cl=0 at alpha= | -5.4494 | deg
|  |  |  | @ Cl=0.1, Cd= | 0.0052054
|  |  |  | @ Cl=0.4, Cd= | 0.0044965
|  |  |  | @ Cl=0.6, Cd= | 0.0043418
alpha (deg) | Cl | Cd | Cm | Cl/Cd
-10.5 | -0.5631 | 0.01259 | -0.132 | -44.726
-10 | -0.5123 | 0.01035 | -0.1328 | -49.4976
-9.5 | -0.4581 | 0.00918 | -0.1334 | -49.902
-9 | -0.4023 | 0.00864 | -0.134 | -46.5625
-8.5 | -0.3459 | 0.00835 | -0.1346 | -41.4251
-8 | -0.2894 | 0.0081 | -0.1352 | -35.7284
-7.5 | -0.2324 | 0.0079 | -0.1358 | -29.4177
-7 | -0.1754 | 0.00772 | -0.1364 | -22.7202
-6.5 | -0.1198 | 0.00654 | -0.1371 | -18.318
-6 | -0.0629 | 0.00595 | -0.1377 | -10.5714
-5.5 | -0.0058 | 0.00555 | -0.1383 | -1.045
-5 | 0.0515 | 0.00529 | -0.139 | 9.7353
-4.5 | 0.1088 | 0.00519 | -0.1396 | 20.9634
-4 | 0.166 | 0.00519 | -0.1402 | 31.9846
-3.5 | 0.2234 | 0.00482 | -0.1408 | 46.3485
-3 | 0.2809 | 0.00466 | -0.1414 | 60.279
-2.5 | 0.3382 | 0.00458 | -0.142 | 73.8428
-2 | 0.3956 | 0.0045 | -0.1426 | 87.9111
-1 | 0.5101 | 0.00441 | -0.1438 | 115.6689
-0.5 | 0.567 | 0.0044 | -0.1444 | 128.8636
0 | 0.6237 | 0.0043 | -0.145 | 145.0465
0.5 | 0.6805 | 0.00398 | -0.1458 | 170.9799
1 | 0.7367 | 0.00371 | -0.1465 | 198.5714
1.5 | 0.7925 | 0.00371 | -0.147 | 213.6119
2 | 0.845 | 0.00416 | -0.1468 | 203.125
2.5 | 0.8873 | 0.00554 | -0.1449 | 160.1625
3 | 0.9354 | 0.00632 | -0.144 | 148.0063
3.5 | 0.982 | 0.00719 | -0.1428 | 136.5786
4 | 1.0296 | 0.00791 | -0.1417 | 130.1643
4.5 | 1.0794 | 0.00839 | -0.141 | 128.6532
5 | 1.13 | 0.00877 | -0.1404 | 128.8483
5.5 | 1.18 | 0.00916 | -0.1398 | 128.821
6 | 1.23 | 0.0095 | -0.1392 | 129.4737

## 91. Re 7M Mach 0.10 (1)
BIGFOIL.COM POLAR EXPORT
NACA65-709 a=0.8
NACA65-709 a=0.8 |  |  |  | Cl Max: | 1.288 | at alpha= | 7 | deg
JavaFoil+Calcfoil stall+Eppler ext transition |  |  |  | L/D Max: | 221.784 | at alpha= | 2.5 | deg
Re: | 7000000 |  |  | Cd Min: | 0.00378 | at alpha= | 0 | deg
Mach: | 0.1 |  |  | Cl=0 at alpha= | -5.4444 | deg
|  |  |  | @ Cl=0.1, Cd= | 0.0057575
|  |  |  | @ Cl=0.4, Cd= | 0.0050117
|  |  |  | @ Cl=0.6, Cd= | 0.0045331
alpha (deg) | Cl | Cd | Cm | Cl/Cd
-16.5 | -0.16 | 0.12071 | -0.055 | -1.325
-16 | -0.171 | 0.11595 | -0.055 | -1.477
-15.5 | -0.183 | 0.1116 | -0.056 | -1.64
-15 | -0.195 | 0.10446 | -0.056 | -1.868
-14.5 | -0.207 | 0.09981 | -0.056 | -2.077
-14 | -0.219 | 0.0939 | -0.057 | -2.337
-13.5 | -0.231 | 0.08893 | -0.057 | -2.6
-13 | -0.242 | 0.08476 | -0.057 | -2.857
-12.5 | -0.252 | 0.08001 | -0.057 | -3.15
-12 | -0.26 | 0.07598 | -0.056 | -3.422
-11.5 | -0.266 | 0.07227 | -0.056 | -3.679
-11 | -0.265 | 0.06859 | -0.056 | -3.861
-10.5 | -0.26 | 0.0648 | -0.056 | -4.018
-10 | -0.253 | 0.0617 | -0.056 | -4.094
-9.5 | -0.241 | 0.05789 | -0.056 | -4.164
-9 | -0.225 | 0.05538 | -0.056 | -4.069
-8.5 | -0.206 | 0.05205 | -0.056 | -3.951
-8 | -0.182 | 0.04919 | -0.057 | -3.694
-7.5 | -0.154 | 0.04591 | -0.058 | -3.346
-7 | -0.121 | 0.04323 | -0.059 | -2.811
-6.5 | -0.086 | 0.04024 | -0.064 | -2.136
-6 | -0.047 | 0.03685 | -0.069 | -1.276
-5.5 | -0.006 | 0.00595 | -0.127 | -1.04
-5 | 0.048 | 0.00594 | -0.128 | 8.155
-4.5 | 0.105 | 0.00574 | -0.128 | 18.32
-4 | 0.164 | 0.00565 | -0.129 | 28.921
-3.5 | 0.223 | 0.00524 | -0.129 | 42.521
-3 | 0.283 | 0.00551 | -0.13 | 51.324
-2.5 | 0.343 | 0.00506 | -0.131 | 67.739
-2 | 0.402 | 0.00501 | -0.131 | 80.319
-1.5 | 0.462 | 0.00497 | -0.132 | 92.841
-1 | 0.521 | 0.00492 | -0.132 | 105.951
-0.5 | 0.581 | 0.0049 | -0.133 | 118.677
0 | 0.639 | 0.00378 | -0.133 | 168.947
0.5 | 0.697 | 0.00383 | -0.134 | 181.855
1 | 0.756 | 0.00389 | -0.134 | 194.469
1.5 | 0.814 | 0.00395 | -0.135 | 206.258
2 | 0.872 | 0.00406 | -0.135 | 214.73
2.5 | 0.925 | 0.00417 | -0.136 | 221.784
3 | 0.981 | 0.00451 | -0.136 | 217.311
3.5 | 1.034 | 0.00639 | -0.137 | 161.95
4 | 1.085 | 0.00916 | -0.137 | 118.478
4.5 | 1.133 | 0.00959 | -0.138 | 118.171
5 | 1.178 | 0.01 | -0.138 | 117.846
5.5 | 1.219 | 0.01039 | -0.138 | 117.357
6 | 1.255 | 0.0109 | -0.139 | 115.178
6.5 | 1.276 | 0.01136 | -0.139 | 112.381
7 | 1.288 | 0.01192 | -0.14 | 108.061
7.5 | 1.288 | 0.01255 | -0.14 | 102.652
8 | 1.277 | 0.01317 | -0.14 | 96.933
8.5 | 1.254 | 0.0139 | -0.141 | 90.207
9 | 1.22 | 0.0147 | -0.141 | 83.013
9.5 | 1.177 | 0.01543 | -0.141 | 76.248
10 | 1.125 | 0.01604 | -0.142 | 70.169
10.5 | 1.067 | 0.01685 | -0.142 | 63.35
11 | 1.005 | 0.01771 | -0.142 | 56.719
11.5 | 0.939 | 0.0188 | -0.142 | 49.92
12 | 0.869 | 0.02041 | -0.142 | 42.578

## 92. Re 7M Mach 0.10 (2)
BIGFOIL.COM POLAR EXPORT
NACA65-709 a=0.8
NACA65-709 a=0.8 |  |  |  | Cl Max: | 1.2361 | at alpha= | 6 | deg
XFOIL ncrit=9 |  |  |  | L/D Max: | 214.274 | at alpha= | 1.5 | deg
Re: | 7000000 |  |  | Cd Min: | 0.15527 | at alpha= | -15 | deg
Mach: | 0.1 |  |  | Cl=0 at alpha= | -5.4437 | deg
|  |  |  | @ Cl=0.1, Cd= | 0.0052187
|  |  |  | @ Cl=0.4, Cd= | 0.0045083
|  |  |  | @ Cl=0.6, Cd= | 0.0043531
alpha (deg) | Cl | Cd | Cm | Cl/Cd
-15 | -0.3145 | 0.15527 | -0.0595 | -2.0255
-14.5 | -0.3014 | 0.14675 | -0.0634 | -2.0538
-14 | -0.2809 | 0.14174 | -0.0671 | -1.9818
-13.5 | -0.2644 | 0.13501 | -0.0708 | -1.9584
-13 | -0.246 | 0.12924 | -0.0743 | -1.9034
-12.5 | -0.2279 | 0.12303 | -0.0775 | -1.8524
-12 | -0.2117 | 0.11662 | -0.0809 | -1.8153
-10.5 | -0.1936 | 0.09123 | -0.0916 | -2.1221
-10 | -0.5162 | 0.01196 | -0.1344 | -43.1605
-9.5 | -0.4633 | 0.00995 | -0.135 | -46.5628
-9 | -0.4075 | 0.00897 | -0.1355 | -45.4292
-8.5 | -0.3505 | 0.00854 | -0.136 | -41.0422
-8 | -0.2933 | 0.00821 | -0.1364 | -35.7247
-7.5 | -0.2356 | 0.00799 | -0.137 | -29.4869
-7 | -0.1779 | 0.00781 | -0.1375 | -22.7785
-6.5 | -0.1215 | 0.00675 | -0.1381 | -18
-6 | -0.0641 | 0.00605 | -0.1387 | -10.595
-5.5 | -0.0065 | 0.00561 | -0.1393 | -1.1586
-5 | 0.0512 | 0.00532 | -0.1398 | 9.6241
-4.5 | 0.109 | 0.0052 | -0.1404 | 20.9615
-4 | 0.1667 | 0.0052 | -0.141 | 32.0577
-3.5 | 0.2245 | 0.00484 | -0.1416 | 46.3843
-3 | 0.2823 | 0.00467 | -0.1422 | 60.4497
-2.5 | 0.3401 | 0.00459 | -0.1428 | 74.0959
-2 | 0.3978 | 0.00451 | -0.1434 | 88.204
-1 | 0.513 | 0.00442 | -0.1446 | 116.0633
-0.5 | 0.5703 | 0.0044 | -0.1452 | 129.6136
0 | 0.6273 | 0.00431 | -0.1458 | 145.5452
0.5 | 0.6845 | 0.00398 | -0.1466 | 171.9849
1 | 0.741 | 0.00372 | -0.1473 | 199.1935
1.5 | 0.7971 | 0.00372 | -0.1478 | 214.2742
2 | 0.85 | 0.00416 | -0.1476 | 204.3269
3.5 | 0.9871 | 0.00722 | -0.1434 | 136.7175
4 | 1.0346 | 0.00797 | -0.1422 | 129.8118
4.5 | 1.0849 | 0.00843 | -0.1415 | 128.6951
5 | 1.1357 | 0.00882 | -0.1409 | 128.7642
5.5 | 1.1859 | 0.00921 | -0.1401 | 128.7622
6 | 1.2361 | 0.00956 | -0.1394 | 129.2992

## 93. Re 7M Mach 0.25 (1)
BIGFOIL.COM POLAR EXPORT
NACA65-709 a=0.8
NACA65-709 a=0.8 |  |  |  | Cl Max: | 1.288 | at alpha= | 6.5 | deg
JavaFoil+Calcfoil stall+Eppler ext transition |  |  |  | L/D Max: | 223.745 | at alpha= | 2.5 | deg
Re: | 7000000 |  |  | Cd Min: | 0.00381 | at alpha= | 0 | deg
Mach: | 0.25 |  |  | Cl=0 at alpha= | -5.4537 | deg
|  |  |  | @ Cl=0.1, Cd= | 0.0058509
|  |  |  | @ Cl=0.4, Cd= | 0.0050507
|  |  |  | @ Cl=0.6, Cd= | 0.07299
alpha (deg) | Cl | Cd | Cm | Cl/Cd
-14.5 | -0.052 | 0.10038 | -0.059 | -0.514
-14 | -0.049 | 0.09392 | -0.06 | -0.519
-13.5 | -0.046 | 0.08903 | -0.06 | -0.516
-13 | -0.043 | 0.08389 | -0.06 | -0.513
-12.5 | -0.04 | 0.07968 | -0.06 | -0.505
-12 | -0.066 | 0.07866 | -0.058 | -0.844
-11.5 | -0.119 | 0.0725 | -0.059 | -1.645
-11 | -0.146 | 0.06829 | -0.059 | -2.135
-10.5 | -0.165 | 0.06538 | -0.059 | -2.525
-10 | -0.178 | 0.06195 | -0.059 | -2.876
-9.5 | -0.185 | 0.05812 | -0.059 | -3.18
-9 | -0.185 | 0.05454 | -0.059 | -3.389
-8.5 | -0.178 | 0.05279 | -0.058 | -3.368
-8 | -0.164 | 0.05009 | -0.057 | -3.271
-7.5 | -0.143 | 0.04659 | -0.059 | -3.076
-7 | -0.116 | 0.04394 | -0.06 | -2.648
-6.5 | -0.084 | 0.04136 | -0.061 | -2.026
-6 | -0.046 | 0.03874 | -0.063 | -1.198
-5.5 | -0.005 | 0.03604 | -0.067 | -0.139
-5 | 0.049 | 0.00593 | -0.131 | 8.263
-4.5 | 0.107 | 0.00584 | -0.132 | 18.316
-4 | 0.167 | 0.00569 | -0.132 | 29.345
-3.5 | 0.228 | 0.00526 | -0.133 | 43.392
-3 | 0.29 | 0.00519 | -0.134 | 55.816
-2.5 | 0.352 | 0.00509 | -0.134 | 69.111
-2 | 0.413 | 0.00504 | -0.135 | 81.986
-1.5 | 0.474 | 0.00499 | -0.135 | 95.005
-1 | 0.535 | 0.00494 | -0.136 | 108.382
-0.5 | 0.597 | 0.00461 | -0.136 | 129.389
0 | 0.657 | 0.00381 | -0.137 | 172.301
0.5 | 0.716 | 0.00386 | -0.137 | 185.636
1 | 0.776 | 0.00392 | -0.138 | 197.842
1.5 | 0.836 | 0.004 | -0.139 | 209.272
2 | 0.896 | 0.00407 | -0.139 | 219.971
2.5 | 0.95 | 0.00425 | -0.14 | 223.745
3 | 1.007 | 0.0059 | -0.14 | 170.637
3.5 | 1.061 | 0.00656 | -0.141 | 161.741
4 | 1.113 | 0.00945 | -0.141 | 117.748
4.5 | 1.161 | 0.00992 | -0.141 | 117.054
5 | 1.205 | 0.01036 | -0.142 | 116.291
5.5 | 1.243 | 0.01083 | -0.142 | 114.805
6 | 1.275 | 0.01137 | -0.143 | 112.141
6.5 | 1.288 | 0.01195 | -0.143 | 107.788
7 | 1.285 | 0.01256 | -0.143 | 102.345
7.5 | 1.265 | 0.01333 | -0.144 | 94.925
8 | 1.226 | 0.01409 | -0.144 | 87.04
8.5 | 1.168 | 0.01489 | -0.144 | 78.434
9 | 1.09 | 0.01579 | -0.145 | 69.067
9.5 | 0.995 | 0.0166 | -0.145 | 59.935
10 | 0.883 | 0.01769 | -0.144 | 49.927
10.5 | 0.766 | 0.01833 | -0.145 | 41.79
11 | 0.632 | 0.02031 | -0.144 | 31.143
11.5 | 0.417 | 0.07299 | -0.084 | 5.717

## 94. Re 7M Mach 0.25 (2)
BIGFOIL.COM POLAR EXPORT
NACA65-709 a=0.8
NACA65-709 a=0.8 |  |  |  | Cl Max: | 1.6311 | at alpha= | 11.5 | deg
XFOIL ncrit=9 |  |  |  | L/D Max: | 219.413 | at alpha= | 1.5 | deg
Re: | 7000000 |  |  | Cd Min: | 0.22792 | at alpha= | -20 | deg
Mach: | 0.25 |  |  | Cl=0 at alpha= | -5.4099 | deg
|  |  |  | @ Cl=0.1, Cd= | 0.0053697
|  |  |  | @ Cl=0.4, Cd= | 0.0045818
|  |  |  | @ Cl=0.6, Cd= | 0.0044144
alpha (deg) | Cl | Cd | Cm | Cl/Cd
-20 | -0.4954 | 0.22792 | -0.0187 | -2.1736
-19.5 | -0.4763 | 0.2214 | -0.0231 | -2.1513
-18.5 | -0.4385 | 0.20777 | -0.0316 | -2.1105
-18 | -0.4193 | 0.2011 | -0.0358 | -2.085
-17 | -0.3814 | 0.18733 | -0.0442 | -2.036
-16.5 | -0.3624 | 0.18032 | -0.0484 | -2.0098
-16 | -0.3437 | 0.17322 | -0.0525 | -1.9842
-15.5 | -0.3259 | 0.16594 | -0.0566 | -1.964
-15 | -0.311 | 0.15803 | -0.0606 | -1.968
-14.5 | -0.2967 | 0.14919 | -0.0646 | -1.9887
-14 | -0.2768 | 0.14334 | -0.0687 | -1.9311
-13.5 | -0.2596 | 0.13653 | -0.0724 | -1.9014
-13 | -0.2404 | 0.13085 | -0.076 | -1.8372
-12.5 | -0.2211 | 0.12451 | -0.0794 | -1.7758
-12 | -0.2038 | 0.11798 | -0.083 | -1.7274
-11.5 | -0.1877 | 0.11132 | -0.0864 | -1.6861
-11 | -0.1783 | 0.10355 | -0.09 | -1.7219
-10.5 | -0.1642 | 0.09713 | -0.0931 | -1.6905
-10 | -0.1525 | 0.09033 | -0.0963 | -1.6883
-9 | -0.1405 | 0.07555 | -0.1027 | -1.8597
-8.5 | -0.1412 | 0.06814 | -0.1056 | -2.0722
-8 | -0.1214 | 0.06478 | -0.1072 | -1.874
-7.5 | -0.2495 | 0.01083 | -0.1433 | -23.0379
-7 | -0.191 | 0.00904 | -0.1436 | -21.1283
-6.5 | -0.1301 | 0.00858 | -0.1438 | -15.1632
-6 | -0.0711 | 0.00695 | -0.1442 | -10.2302
-5.5 | -0.0109 | 0.00611 | -0.1444 | -1.784
-5 | 0.0496 | 0.00562 | -0.1448 | 8.8256
-4.5 | 0.11 | 0.00532 | -0.1452 | 20.6767
-4 | 0.1703 | 0.00525 | -0.1456 | 32.4381
-3.5 | 0.2304 | 0.00495 | -0.1461 | 46.5455
-3 | 0.2904 | 0.00474 | -0.1466 | 61.2658
-2.5 | 0.3503 | 0.00464 | -0.1472 | 75.4957
-2 | 0.4101 | 0.00457 | -0.1478 | 89.7374
-1.5 | 0.4698 | 0.00449 | -0.1484 | 104.6325
-1 | 0.5293 | 0.00445 | -0.149 | 118.9438
-0.5 | 0.5885 | 0.00443 | -0.1495 | 132.8442
0 | 0.6474 | 0.00435 | -0.1501 | 148.8276
0.5 | 0.7065 | 0.00402 | -0.151 | 175.7463
1 | 0.7648 | 0.00375 | -0.1518 | 203.9467
1.5 | 0.8228 | 0.00375 | -0.1522 | 219.4133
2 | 0.8776 | 0.00416 | -0.152 | 210.9615
2.5 | 0.9198 | 0.00559 | -0.1497 | 164.5438
3 | 0.9679 | 0.00648 | -0.1482 | 149.3673
5 | 1.166 | 0.00908 | -0.1429 | 128.4141
5.5 | 1.2169 | 0.00952 | -0.1416 | 127.8256
6 | 1.2679 | 0.0099 | -0.1403 | 128.0707
6.5 | 1.3161 | 0.01034 | -0.1385 | 127.2824
7 | 1.359 | 0.01073 | -0.1355 | 126.6542
7.5 | 1.3988 | 0.01143 | -0.1319 | 122.3797
8 | 1.4337 | 0.01212 | -0.1273 | 118.2921
8.5 | 1.4689 | 0.01298 | -0.123 | 113.1664
9 | 1.5019 | 0.01408 | -0.1185 | 106.669
9.5 | 1.5346 | 0.01531 | -0.114 | 100.2351
10 | 1.5637 | 0.01687 | -0.1092 | 92.6912
10.5 | 1.5911 | 0.01869 | -0.1043 | 85.1311
11 | 1.6145 | 0.02098 | -0.0991 | 76.9542
11.5 | 1.6311 | 0.02414 | -0.0934 | 67.5684
12 | 1.6284 | 0.02985 | -0.0862 | 54.5528
12.5 | 1.6255 | 0.03558 | -0.0801 | 45.6858
13 | 1.6226 | 0.04115 | -0.0751 | 39.4313
13.5 | 1.6002 | 0.04913 | -0.0703 | 32.5707
14 | 1.5486 | 0.06148 | -0.0671 | 25.1887
14.5 | 1.5012 | 0.07481 | -0.0675 | 20.0668
15 | 1.454 | 0.08984 | -0.0716 | 16.1843
15.5 | 1.4134 | 0.10586 | -0.0789 | 13.3516
16 | 1.3699 | 0.12527 | -0.0906 | 10.9356
16.5 | 1.3338 | 0.14681 | -0.1054 | 9.0852

## 95. Re 7M Mach 0.50 (1)
BIGFOIL.COM POLAR EXPORT
NACA65-709 a=0.8
NACA65-709 a=0.8 |  |  |  | Cl Max: | 1.415 | at alpha= | 20 | deg
JavaFoil+Calcfoil stall+Eppler ext transition |  |  |  | L/D Max: | 187.174 | at alpha= | 0 | deg
Re: | 7000000 |  |  | Cd Min: | 0.00392 | at alpha= | 0 | deg
Mach: | 0.5 |  |  | Cl=0 at alpha= | -5.4444 | deg
|  |  |  | @ Cl=0.1, Cd= | 0.03473
|  |  |  | @ Cl=0.4, Cd= | 0.0049196
|  |  |  | @ Cl=0.6, Cd= | 0.0047297
alpha (deg) | Cl | Cd | Cm | Cl/Cd
-20 | -0.785 | 0.15279 | -0.072 | -5.14
-19.5 | -0.759 | 0.1476 | -0.073 | -5.142
-19 | -0.732 | 0.14181 | -0.072 | -5.158
-18.5 | -0.705 | 0.13626 | -0.071 | -5.171
-18 | -0.678 | 0.12817 | -0.072 | -5.288
-17.5 | -0.651 | 0.12164 | -0.072 | -5.353
-17 | -0.625 | 0.11322 | -0.073 | -5.517
-16.5 | -0.598 | 0.11542 | -0.073 | -5.179
-16 | -0.569 | 0.11564 | -0.07 | -4.924
-15.5 | -0.543 | 0.10628 | -0.071 | -5.107
-15 | -0.516 | 0.0992 | -0.072 | -5.204
-14.5 | -0.49 | 0.09229 | -0.074 | -5.308
-14 | -0.463 | 0.08736 | -0.075 | -5.303
-13.5 | -0.437 | 0.07998 | -0.078 | -5.469
-13 | -0.411 | 0.07421 | -0.081 | -5.541
-12.5 | -0.38 | 0.08655 | -0.068 | -4.391
-12 | -0.353 | 0.07803 | -0.069 | -4.527
-11.5 | -0.326 | 0.07195 | -0.07 | -4.538
-11 | -0.3 | 0.06674 | -0.073 | -4.495
-10.5 | -0.273 | 0.0612 | -0.075 | -4.468
-10 | -0.248 | 0.05517 | -0.082 | -4.491
-9.5 | -0.223 | 0.04745 | -0.092 | -4.705
-9 | -0.191 | 0.05653 | -0.068 | -3.385
-8.5 | -0.164 | 0.05486 | -0.066 | -2.994
-8 | -0.137 | 0.05572 | -0.062 | -2.461
-7.5 | -0.111 | 0.04674 | -0.07 | -2.367
-7 | -0.084 | 0.04317 | -0.072 | -1.941
-6.5 | -0.057 | 0.04064 | -0.073 | -1.4
-6 | -0.03 | 0.04083 | -0.067 | -0.733
-5.5 | -0.003 | 0.03882 | -0.066 | -0.08
-5 | 0.024 | 0.03717 | -0.064 | 0.637
-4.5 | 0.084 | 0.03556 | -0.064 | 2.374
-4 | 0.142 | 0.03255 | -0.072 | 4.369
-3.5 | 0.248 | 0.00542 | -0.149 | 45.786
-3 | 0.32 | 0.00532 | -0.149 | 60.116
-2.5 | 0.391 | 0.00493 | -0.15 | 79.345
-2 | 0.46 | 0.00485 | -0.151 | 94.951
-1.5 | 0.529 | 0.00478 | -0.151 | 110.723
-1 | 0.598 | 0.00473 | -0.152 | 126.279
-0.5 | 0.667 | 0.00472 | -0.152 | 141.537
0 | 0.733 | 0.00392 | -0.153 | 187.174
0.5 | 0.8 | 0.00491 | -0.154 | 163.138
1 | 0.867 | 0.00505 | -0.154 | 171.583
1.5 | 0.934 | 0.00525 | -0.155 | 177.831
2 | 1 | 0.00546 | -0.155 | 183.061
2.5 | 1.059 | 0.00578 | -0.156 | 183.087
3 | 1.119 | 0.00681 | -0.156 | 164.324
3.5 | 1.177 | 0.0077 | -0.157 | 152.895
4 | 1.228 | 0.01102 | -0.157 | 111.431
4.5 | 1.27 | 0.01161 | -0.157 | 109.364
5 | 1.297 | 0.0123 | -0.158 | 105.449
5.5 | 1.299 | 0.01316 | -0.158 | 98.687
6 | 1.245 | 0.01425 | -0.158 | 87.368
6.5 | 0.77 | 0.01515 | -0.159 | 50.79
7 | 0.659 | 0.04505 | -0.089 | 14.622
7.5 | 0.831 | 0.01636 | -0.16 | 50.789
8 | 0.861 | 0.01755 | -0.16 | 49.033
8.5 | 0.886 | 0.01898 | -0.16 | 46.69
9 | 0.755 | 0.06316 | -0.076 | 11.955
9.5 | 0.95 | 0.0201 | -0.161 | 47.236
10 | 0.977 | 0.0219 | -0.161 | 44.617
10.5 | 0.837 | 0.07022 | -0.092 | 11.916
11 | 0.857 | 0.08046 | -0.083 | 10.653
11.5 | 1.063 | 0.02506 | -0.162 | 42.404
12 | 0.923 | 0.07671 | -0.106 | 12.029
12.5 | 0.935 | 0.08984 | -0.091 | 10.41
13 | 0.96 | 0.09758 | -0.092 | 9.842
13.5 | 0.985 | 0.09432 | -0.092 | 10.441
14 | 1.011 | 0.10154 | -0.096 | 9.961
14.5 | 1.045 | 0.10423 | -0.106 | 10.026
15 | 1.058 | 0.10675 | -0.094 | 9.914
15.5 | 1.088 | 0.11129 | -0.101 | 9.78
16 | 1.124 | 0.11324 | -0.111 | 9.926
16.5 | 1.155 | 0.11726 | -0.116 | 9.849
17 | 1.159 | 0.12538 | -0.1 | 9.24
17.5 | 1.192 | 0.12795 | -0.109 | 9.314
18 | 1.259 | 0.10936 | -0.131 | 11.514
18.5 | 1.276 | 0.12108 | -0.128 | 10.537
19 | 1.259 | 0.14191 | -0.107 | 8.874
19.5 | 1.31 | 0.13297 | -0.123 | 9.854
20 | 1.415 | 0.09209 | -0.147 | 15.369

## 96. Re 7M Mach 0.50 (2)
BIGFOIL.COM POLAR EXPORT
NACA65-709 a=0.8
NACA65-709 a=0.8 |  |  |  | Cl Max: | 1.4331 | at alpha= | 8.5 | deg
XFOIL ncrit=9 |  |  |  | L/D Max: | 238.575 | at alpha= | 1.5 | deg
Re: | 7000000 |  |  | Cd Min: | 0.17634 | at alpha= | 13.5 | deg
Mach: | 0.5 |  |  | Cl=0 at alpha= | -6.1006 | deg
|  |  |  | @ Cl=0.1, Cd= | 0.022655
|  |  |  | @ Cl=0.4, Cd= | 0.0049009
|  |  |  | @ Cl=0.6, Cd= | 0.0046504
alpha (deg) | Cl | Cd | Cm | Cl/Cd
-11 | -0.1387 | 0.10939 | -0.1005 | -1.2679
-10.5 | -0.1192 | 0.10277 | -0.1043 | -1.1599
-10 | -0.101 | 0.09611 | -0.1079 | -1.0509
-9.5 | -0.0869 | 0.08902 | -0.1114 | -0.97619
-9 | -0.0743 | 0.08199 | -0.1146 | -0.90621
-8.5 | -0.0606 | 0.07557 | -0.1179 | -0.80191
-8 | -0.0423 | 0.0703 | -0.1208 | -0.60171
-7.5 | -0.0225 | 0.06566 | -0.1231 | -0.34267
-7 | -0.0142 | 0.05976 | -0.1253 | -0.23762
-6.5 | -0.0127 | 0.05429 | -0.1267 | -0.23393
-6 | 0.0032 | 0.0465 | -0.1358 | 0.068817
-5.5 | 0.0327 | 0.03727 | -0.148 | 0.87738
-5 | 0.0734 | 0.02701 | -0.1575 | 2.7175
-4.5 | 0.128 | 0.01807 | -0.1629 | 7.0836
-4 | 0.1905 | 0.01141 | -0.1652 | 16.6959
-3.5 | 0.2553 | 0.00602 | -0.1663 | 42.4086
-3 | 0.3255 | 0.00522 | -0.1665 | 62.3563
-2.5 | 0.3955 | 0.00491 | -0.1667 | 80.5499
-2 | 0.4648 | 0.00477 | -0.1671 | 97.4423
-1.5 | 0.5334 | 0.00467 | -0.1677 | 114.2184
-1 | 0.6013 | 0.00465 | -0.1683 | 129.3118
-0.5 | 0.6693 | 0.0046 | -0.1689 | 145.5
0 | 0.7369 | 0.00455 | -0.1696 | 161.956
0.5 | 0.8042 | 0.00426 | -0.1705 | 188.7793
1 | 0.8712 | 0.00392 | -0.1714 | 222.2449
1.5 | 0.9376 | 0.00393 | -0.1718 | 238.5751
2 | 1.0017 | 0.00421 | -0.1715 | 237.9335
2.5 | 1.0411 | 0.00576 | -0.1668 | 180.7465
3 | 1.081 | 0.00711 | -0.1619 | 152.0394
3.5 | 1.1186 | 0.00836 | -0.1564 | 133.8038
4 | 1.1519 | 0.00931 | -0.1497 | 123.7272
4.5 | 1.1964 | 0.00995 | -0.1448 | 120.2412
5 | 1.2454 | 0.01057 | -0.1407 | 117.824
5.5 | 1.2929 | 0.01134 | -0.1362 | 114.0123
6 | 1.3404 | 0.01219 | -0.1315 | 109.959
7 | 1.4141 | 0.01491 | -0.118 | 94.8424
7.5 | 1.42 | 0.01854 | -0.1074 | 76.5912
8 | 1.4245 | 0.02461 | -0.0972 | 57.883
8.5 | 1.4331 | 0.03327 | -0.0892 | 43.0748
9 | 1.4099 | 0.04182 | -0.0809 | 33.7135
9.5 | 1.3761 | 0.05113 | -0.0751 | 26.9137
10 | 1.3327 | 0.06246 | -0.0728 | 21.3369
10.5 | 1.2918 | 0.07531 | -0.0745 | 17.1531
11 | 1.2528 | 0.0901 | -0.0804 | 13.9046
11.5 | 1.2177 | 0.10694 | -0.0902 | 11.3868
12 | 1.1922 | 0.12582 | -0.1032 | 9.4754
12.5 | 1.1801 | 0.14493 | -0.1154 | 8.1426
13 | 1.1722 | 0.16125 | -0.1254 | 7.2695
13.5 | 1.1699 | 0.17634 | -0.1346 | 6.6343

## 97. Re 8M Mach 0.00 (1)
BIGFOIL.COM POLAR EXPORT
NACA65-709 a=0.8
NACA65-709 a=0.8 |  |  |  | Cl Max: | 1.29 | at alpha= | 7.5 | deg
JavaFoil+Calcfoil stall+Eppler ext transition |  |  |  | L/D Max: | 214.084 | at alpha= | 2.5 | deg
Re: | 8000000 |  |  | Cd Min: | 0.00384 | at alpha= | 0.5 | deg
Mach: | 0 |  |  | Cl=0 at alpha= | -5.4444 | deg
|  |  |  | @ Cl=0.1, Cd= | 0.0056875
|  |  |  | @ Cl=0.4, Cd= | 0.00495
|  |  |  | @ Cl=0.6, Cd= | 0.0045555
alpha (deg) | Cl | Cd | Cm | Cl/Cd
-16.5 | -0.195 | 0.11964 | -0.055 | -1.631
-16 | -0.205 | 0.1143 | -0.056 | -1.797
-15.5 | -0.216 | 0.10933 | -0.056 | -1.974
-15 | -0.226 | 0.10535 | -0.055 | -2.149
-14.5 | -0.237 | 0.09794 | -0.057 | -2.419
-14 | -0.247 | 0.09272 | -0.057 | -2.665
-13.5 | -0.257 | 0.08864 | -0.056 | -2.895
-13 | -0.265 | 0.08376 | -0.057 | -3.168
-12.5 | -0.273 | 0.07913 | -0.057 | -3.445
-12 | -0.278 | 0.07612 | -0.056 | -3.651
-11.5 | -0.281 | 0.07209 | -0.056 | -3.899
-11 | -0.278 | 0.06832 | -0.056 | -4.063
-10.5 | -0.271 | 0.06466 | -0.056 | -4.189
-10 | -0.261 | 0.06147 | -0.056 | -4.244
-9.5 | -0.247 | 0.05719 | -0.057 | -4.326
-9 | -0.23 | 0.05469 | -0.056 | -4.206
-8.5 | -0.209 | 0.05159 | -0.056 | -4.048
-8 | -0.184 | 0.04877 | -0.057 | -3.767
-7.5 | -0.155 | 0.04532 | -0.06 | -3.417
-7 | -0.122 | 0.04275 | -0.061 | -2.857
-6.5 | -0.086 | 0.03988 | -0.064 | -2.161
-6 | -0.058 | 0.00597 | -0.126 | -9.728
-5.5 | -0.006 | 0.0059 | -0.127 | -1.046
-5 | 0.048 | 0.00587 | -0.127 | 8.237
-4.5 | 0.105 | 0.00567 | -0.128 | 18.49
-4 | 0.163 | 0.00555 | -0.128 | 29.332
-3.5 | 0.222 | 0.00547 | -0.129 | 40.524
-3 | 0.281 | 0.00544 | -0.129 | 51.761
-2.5 | 0.341 | 0.00502 | -0.13 | 67.923
-2 | 0.4 | 0.00495 | -0.13 | 80.91
-1.5 | 0.459 | 0.0049 | -0.131 | 93.696
-1 | 0.518 | 0.00487 | -0.132 | 106.458
-0.5 | 0.578 | 0.00484 | -0.132 | 119.571
0 | 0.636 | 0.00409 | -0.133 | 155.378
0.5 | 0.694 | 0.00384 | -0.133 | 180.698
1 | 0.752 | 0.00391 | -0.134 | 192.385
1.5 | 0.81 | 0.00395 | -0.134 | 205.071
2 | 0.868 | 0.00408 | -0.135 | 212.567
2.5 | 0.921 | 0.0043 | -0.135 | 214.084
3 | 0.976 | 0.00476 | -0.136 | 205.077
3.5 | 1.029 | 0.00657 | -0.136 | 156.574
4 | 1.081 | 0.00887 | -0.137 | 121.763
4.5 | 1.129 | 0.00933 | -0.137 | 121.003
5 | 1.174 | 0.00969 | -0.137 | 121.107
5.5 | 1.215 | 0.01011 | -0.138 | 120.211
6 | 1.251 | 0.01055 | -0.138 | 118.588
6.5 | 1.274 | 0.01103 | -0.139 | 115.55
7 | 1.287 | 0.01154 | -0.139 | 111.511
7.5 | 1.29 | 0.01211 | -0.139 | 106.522
8 | 1.282 | 0.01273 | -0.14 | 100.747
8.5 | 1.264 | 0.01342 | -0.14 | 94.16
9 | 1.236 | 0.01415 | -0.14 | 87.342
9.5 | 1.198 | 0.01488 | -0.141 | 80.534
10 | 1.153 | 0.01544 | -0.141 | 74.679
10.5 | 1.102 | 0.01619 | -0.141 | 68.058
11 | 1.046 | 0.01702 | -0.142 | 61.477
11.5 | 0.987 | 0.01804 | -0.142 | 54.694
12 | 0.926 | 0.01906 | -0.142 | 48.609
12.5 | 0.864 | 0.02053 | -0.141 | 42.117

## 98. Re 8M Mach 0.00 (2)
BIGFOIL.COM POLAR EXPORT
NACA65-709 a=0.8
NACA65-709 a=0.8 |  |  |  | Cl Max: | 1.881 | at alpha= | 18.5 | deg
XFOIL ncrit=9 |  |  |  | L/D Max: | 213.585 | at alpha= | 1.5 | deg
Re: | 8000000 |  |  | Cd Min: | 0.0794 | at alpha= | 20 | deg
Mach: | 0 |  |  | Cl=0 at alpha= | -5.4484 | deg
|  |  |  | @ Cl=0.1, Cd= | 0.005035
|  |  |  | @ Cl=0.4, Cd= | 0.0044272
|  |  |  | @ Cl=0.6, Cd= | 0.0043034
alpha (deg) | Cl | Cd | Cm | Cl/Cd
-11 | -0.604 | 0.01759 | -0.1307 | -34.3377
-10.5 | -0.5601 | 0.01372 | -0.1319 | -40.8236
-10 | -0.5125 | 0.01027 | -0.1328 | -49.9026
-9.5 | -0.459 | 0.00879 | -0.1334 | -52.2184
-9 | -0.4034 | 0.00817 | -0.134 | -49.3758
-8.5 | -0.3469 | 0.00788 | -0.1346 | -44.0228
-8 | -0.2902 | 0.00759 | -0.1352 | -38.2345
-7.5 | -0.2332 | 0.00738 | -0.1358 | -31.5989
-7 | -0.1763 | 0.0072 | -0.1364 | -24.4861
-6.5 | -0.1197 | 0.00659 | -0.1371 | -18.1639
-6 | -0.0631 | 0.00582 | -0.1377 | -10.8419
-5.5 | -0.0059 | 0.00538 | -0.1383 | -1.0967
-5 | 0.0513 | 0.00512 | -0.139 | 10.0195
-4.5 | 0.1086 | 0.00502 | -0.1396 | 21.6335
-4 | 0.1659 | 0.00502 | -0.1402 | 33.0478
-3.5 | 0.2233 | 0.00474 | -0.1408 | 47.1097
-3 | 0.2808 | 0.00457 | -0.1414 | 61.4442
-2.5 | 0.3382 | 0.00449 | -0.142 | 75.3229
-2 | 0.3955 | 0.00443 | -0.1426 | 89.2777
-1 | 0.51 | 0.00436 | -0.1438 | 116.9725
-0.5 | 0.5669 | 0.00435 | -0.1444 | 130.3218
0 | 0.6237 | 0.00427 | -0.145 | 146.0656
0.5 | 0.6805 | 0.00402 | -0.1457 | 169.2786
1 | 0.7367 | 0.00378 | -0.1465 | 194.8942
1.5 | 0.7924 | 0.00371 | -0.147 | 213.5849
2 | 0.8423 | 0.00442 | -0.1463 | 190.5656
2.5 | 0.8856 | 0.00571 | -0.1447 | 155.0963
3.5 | 0.9824 | 0.00717 | -0.1429 | 137.0153
4 | 1.0311 | 0.0078 | -0.142 | 132.1923
4.5 | 1.0818 | 0.00822 | -0.1414 | 131.6058
5 | 1.1327 | 0.00859 | -0.141 | 131.8626
5.5 | 1.1829 | 0.00897 | -0.1403 | 131.8729
6.5 | 1.2818 | 0.00971 | -0.1389 | 132.0082
7.5 | 1.3726 | 0.01042 | -0.136 | 131.7274
8 | 1.4169 | 0.01101 | -0.1344 | 128.6921
8.5 | 1.4597 | 0.01161 | -0.1325 | 125.7278
9 | 1.4958 | 0.01235 | -0.1293 | 121.1174
9.5 | 1.5268 | 0.01307 | -0.1251 | 116.8171
10 | 1.5573 | 0.01397 | -0.1211 | 111.4746
10.5 | 1.5881 | 0.01497 | -0.1174 | 106.0855
11 | 1.6173 | 0.01616 | -0.1136 | 100.0804
11.5 | 1.6434 | 0.01763 | -0.1095 | 93.2161
12 | 1.6662 | 0.01946 | -0.1052 | 85.6218
12.5 | 1.6863 | 0.02159 | -0.1007 | 78.1056
13 | 1.7112 | 0.02334 | -0.0973 | 73.3162
13.5 | 1.7392 | 0.0248 | -0.0945 | 70.129
14 | 1.7555 | 0.02741 | -0.0904 | 64.046
14.5 | 1.7783 | 0.02941 | -0.0874 | 60.4658
15 | 1.8018 | 0.03138 | -0.0848 | 57.4187
15.5 | 1.817 | 0.0342 | -0.0817 | 53.1287
16 | 1.8371 | 0.03663 | -0.0793 | 50.1529
16.5 | 1.8547 | 0.03942 | -0.0771 | 47.0497
17 | 1.8627 | 0.04342 | -0.0746 | 42.8996
17.5 | 1.8695 | 0.04776 | -0.0726 | 39.1436
18 | 1.8751 | 0.0525 | -0.0711 | 35.7162
18.5 | 1.881 | 0.05743 | -0.0702 | 32.7529
19 | 1.874 | 0.06437 | -0.0697 | 29.1129
19.5 | 1.871 | 0.07118 | -0.07 | 26.2855
20 | 1.8609 | 0.0794 | -0.0713 | 23.437

## 99. Re 8M Mach 0.10 (1)
BIGFOIL.COM POLAR EXPORT
NACA65-709 a=0.8
NACA65-709 a=0.8 |  |  |  | Cl Max: | 1.288 | at alpha= | 7 | deg
JavaFoil+Calcfoil stall+Eppler ext transition |  |  |  | L/D Max: | 215.055 | at alpha= | 2.5 | deg
Re: | 8000000 |  |  | Cd Min: | 0.00382 | at alpha= | 0 | deg
Mach: | 0.1 |  |  | Cl=0 at alpha= | -5.4444 | deg
|  |  |  | @ Cl=0.1, Cd= | 0.005704
|  |  |  | @ Cl=0.4, Cd= | 0.004932
|  |  |  | @ Cl=0.6, Cd= | 0.0045126
alpha (deg) | Cl | Cd | Cm | Cl/Cd
-16.5 | -0.16 | 0.12074 | -0.056 | -1.325
-16 | -0.171 | 0.11492 | -0.056 | -1.49
-15.5 | -0.183 | 0.11095 | -0.056 | -1.65
-15 | -0.195 | 0.10442 | -0.056 | -1.868
-14.5 | -0.207 | 0.09876 | -0.056 | -2.1
-14 | -0.22 | 0.09277 | -0.057 | -2.366
-13.5 | -0.231 | 0.089 | -0.057 | -2.599
-13 | -0.242 | 0.08366 | -0.057 | -2.896
-12.5 | -0.252 | 0.07977 | -0.057 | -3.16
-12 | -0.26 | 0.07602 | -0.056 | -3.421
-11.5 | -0.266 | 0.07238 | -0.056 | -3.674
-11 | -0.265 | 0.06782 | -0.056 | -3.905
-10.5 | -0.26 | 0.06475 | -0.057 | -4.022
-10 | -0.253 | 0.06135 | -0.056 | -4.118
-9.5 | -0.241 | 0.05746 | -0.057 | -4.195
-9 | -0.225 | 0.05487 | -0.056 | -4.108
-8.5 | -0.206 | 0.05206 | -0.057 | -3.951
-8 | -0.182 | 0.04885 | -0.057 | -3.72
-7.5 | -0.154 | 0.04555 | -0.059 | -3.374
-7 | -0.122 | 0.04304 | -0.06 | -2.825
-6.5 | -0.086 | 0.0399 | -0.065 | -2.156
-6 | -0.048 | 0.03396 | -0.079 | -1.4
-5.5 | -0.006 | 0.0059 | -0.127 | -1.048
-5 | 0.048 | 0.00585 | -0.128 | 8.281
-4.5 | 0.105 | 0.00569 | -0.128 | 18.497
-4 | 0.164 | 0.00557 | -0.129 | 29.345
-3.5 | 0.223 | 0.00546 | -0.129 | 40.842
-3 | 0.283 | 0.00542 | -0.13 | 52.184
-2.5 | 0.343 | 0.00499 | -0.131 | 68.738
-2 | 0.402 | 0.00493 | -0.131 | 81.66
-1.5 | 0.462 | 0.00491 | -0.132 | 94.037
-1 | 0.521 | 0.00485 | -0.132 | 107.49
-0.5 | 0.581 | 0.00485 | -0.133 | 119.741
0 | 0.639 | 0.00382 | -0.133 | 167.116
0.5 | 0.697 | 0.00382 | -0.134 | 182.7
1 | 0.756 | 0.00389 | -0.134 | 194.396
1.5 | 0.814 | 0.00398 | -0.135 | 204.729
2 | 0.872 | 0.00407 | -0.135 | 214.457
2.5 | 0.925 | 0.0043 | -0.136 | 215.055
3 | 0.981 | 0.00602 | -0.136 | 162.833
3.5 | 1.034 | 0.00662 | -0.137 | 156.138
4 | 1.086 | 0.00895 | -0.137 | 121.351
4.5 | 1.134 | 0.00938 | -0.138 | 120.924
5 | 1.179 | 0.00978 | -0.138 | 120.575
5.5 | 1.219 | 0.01017 | -0.139 | 119.939
6 | 1.256 | 0.01066 | -0.139 | 117.822
6.5 | 1.277 | 0.01112 | -0.139 | 114.824
7 | 1.288 | 0.01165 | -0.14 | 110.557
7.5 | 1.288 | 0.01228 | -0.14 | 104.924
8 | 1.277 | 0.01288 | -0.14 | 99.13
8.5 | 1.254 | 0.01358 | -0.141 | 92.388
9 | 1.221 | 0.01435 | -0.141 | 85.062
9.5 | 1.177 | 0.01508 | -0.141 | 78.05
10 | 1.126 | 0.01566 | -0.142 | 71.882
10.5 | 1.068 | 0.01645 | -0.142 | 64.936
11 | 1.005 | 0.01729 | -0.142 | 58.16
11.5 | 0.94 | 0.01832 | -0.142 | 51.297
12 | 0.872 | 0.01958 | -0.142 | 44.535

## 100. Re 8M Mach 0.10 (2)
BIGFOIL.COM POLAR EXPORT
NACA65-709 a=0.8
NACA65-709 a=0.8 |  |  |  | Cl Max: | 1.8554 | at alpha= | 18.5 | deg
XFOIL ncrit=9 |  |  |  | L/D Max: | 214.852 | at alpha= | 1.5 | deg
Re: | 8000000 |  |  | Cd Min: | 0.09184 | at alpha= | 20 | deg
Mach: | 0.1 |  |  | Cl=0 at alpha= | -5.442 | deg
|  |  |  | @ Cl=0.1, Cd= | 0.0050485
|  |  |  | @ Cl=0.4, Cd= | 0.0044377
|  |  |  | @ Cl=0.6, Cd= | 0.0043135
alpha (deg) | Cl | Cd | Cm | Cl/Cd
-10 | -0.5151 | 0.01235 | -0.1343 | -41.7085
-9.5 | -0.4639 | 0.0097 | -0.135 | -47.8247
-9 | -0.4087 | 0.00846 | -0.1355 | -48.3097
-8.5 | -0.3516 | 0.00803 | -0.136 | -43.7858
-8 | -0.2941 | 0.00769 | -0.1365 | -38.2445
-7.5 | -0.2364 | 0.00747 | -0.137 | -31.6466
-7 | -0.1787 | 0.00728 | -0.1375 | -24.5467
-6.5 | -0.1209 | 0.00713 | -0.1381 | -16.9565
-6 | -0.0644 | 0.00592 | -0.1387 | -10.8784
-5.5 | -0.0067 | 0.00544 | -0.1393 | -1.2316
-5 | 0.0511 | 0.00515 | -0.1398 | 9.9223
-4.5 | 0.1089 | 0.00503 | -0.1404 | 21.6501
-4 | 0.1666 | 0.00502 | -0.141 | 33.1873
-3.5 | 0.2244 | 0.00475 | -0.1416 | 47.2421
-3 | 0.2823 | 0.00458 | -0.1422 | 61.6376
-2.5 | 0.3401 | 0.00449 | -0.1428 | 75.7461
-2 | 0.3978 | 0.00444 | -0.1434 | 89.5946
-1.5 | 0.4554 | 0.00438 | -0.144 | 103.9726
-1 | 0.5129 | 0.00436 | -0.1446 | 117.6376
-0.5 | 0.5702 | 0.00435 | -0.1452 | 131.0805
0 | 0.6273 | 0.00428 | -0.1458 | 146.5654
0.5 | 0.6844 | 0.00402 | -0.1465 | 170.2488
1 | 0.741 | 0.00378 | -0.1473 | 196.0317
1.5 | 0.7971 | 0.00371 | -0.1478 | 214.8518
2 | 0.8473 | 0.00441 | -0.1471 | 192.1315
2.5 | 0.8905 | 0.00572 | -0.1454 | 155.6818
3 | 0.9401 | 0.00638 | -0.1446 | 147.3511
3.5 | 0.9874 | 0.00721 | -0.1435 | 136.9487
4 | 1.0364 | 0.00784 | -0.1425 | 132.1939
4.5 | 1.0873 | 0.00826 | -0.1419 | 131.6344
5 | 1.1385 | 0.00863 | -0.1414 | 131.9235
5.5 | 1.1889 | 0.00903 | -0.1407 | 131.6611
6 | 1.2396 | 0.00935 | -0.1401 | 132.5775
6.5 | 1.2881 | 0.00978 | -0.1391 | 131.7076
7 | 1.3328 | 0.00997 | -0.1373 | 133.681
7.5 | 1.3786 | 0.01055 | -0.1358 | 130.673
8 | 1.423 | 0.01113 | -0.134 | 127.8527
8.5 | 1.4649 | 0.01178 | -0.1318 | 124.3548
9 | 1.4971 | 0.01252 | -0.1276 | 119.5767
9.5 | 1.529 | 0.0133 | -0.1235 | 114.9624
10 | 1.5598 | 0.01428 | -0.1194 | 109.2297
10.5 | 1.5902 | 0.01539 | -0.1155 | 103.3268
11 | 1.6184 | 0.01672 | -0.1115 | 96.7943
11.5 | 1.6425 | 0.01845 | -0.107 | 89.0244
12 | 1.6609 | 0.02078 | -0.102 | 79.9278
12.5 | 1.6795 | 0.02321 | -0.0973 | 72.3611
13 | 1.7126 | 0.0243 | -0.0949 | 70.4774
13.5 | 1.7403 | 0.0259 | -0.092 | 67.1931
14 | 1.7554 | 0.02873 | -0.0878 | 61.0999
14.5 | 1.7773 | 0.03095 | -0.0847 | 57.4249
15 | 1.7995 | 0.03317 | -0.082 | 54.2508
15.5 | 1.8139 | 0.03627 | -0.0788 | 50.011
16 | 1.8316 | 0.03913 | -0.0764 | 46.8081
16.5 | 1.8475 | 0.04237 | -0.0742 | 43.604
17 | 1.8518 | 0.04704 | -0.0718 | 39.3665
17.5 | 1.8549 | 0.05218 | -0.0701 | 35.5481
18 | 1.8552 | 0.05796 | -0.0689 | 32.0083
18.5 | 1.8554 | 0.06409 | -0.0685 | 28.9499
19 | 1.8423 | 0.07253 | -0.069 | 25.4005
19.5 | 1.8296 | 0.08142 | -0.0705 | 22.4711
20 | 1.8113 | 0.09184 | -0.0734 | 19.7223

## 101. Re 8M Mach 0.25 (1)
BIGFOIL.COM POLAR EXPORT
NACA65-709 a=0.8
NACA65-709 a=0.8 |  |  |  | Cl Max: | 1.288 | at alpha= | 6.5 | deg
JavaFoil+Calcfoil stall+Eppler ext transition |  |  |  | L/D Max: | 217.171 | at alpha= | 2 | deg
Re: | 8000000 |  |  | Cd Min: | 0.00381 | at alpha= | 0 | deg
Mach: | 0.25 |  |  | Cl=0 at alpha= | -5.4537 | deg
|  |  |  | @ Cl=0.1, Cd= | 0.0058021
|  |  |  | @ Cl=0.4, Cd= | 0.0049949
|  |  |  | @ Cl=0.6, Cd= | 0.06976
alpha (deg) | Cl | Cd | Cm | Cl/Cd
-14.5 | -0.052 | 0.09999 | -0.059 | -0.516
-14 | -0.049 | 0.09327 | -0.06 | -0.523
-13.5 | -0.046 | 0.08839 | -0.06 | -0.519
-13 | -0.043 | 0.08359 | -0.06 | -0.515
-12.5 | -0.04 | 0.07935 | -0.06 | -0.507
-12 | -0.066 | 0.07903 | -0.058 | -0.841
-11.5 | -0.119 | 0.07261 | -0.06 | -1.643
-11 | -0.146 | 0.06816 | -0.06 | -2.14
-10.5 | -0.165 | 0.06463 | -0.06 | -2.555
-10 | -0.178 | 0.06166 | -0.06 | -2.89
-9.5 | -0.185 | 0.05815 | -0.059 | -3.179
-9 | -0.185 | 0.0544 | -0.059 | -3.398
-8.5 | -0.178 | 0.05257 | -0.058 | -3.383
-8 | -0.164 | 0.04974 | -0.058 | -3.295
-7.5 | -0.143 | 0.04633 | -0.059 | -3.093
-7 | -0.116 | 0.04353 | -0.06 | -2.674
-6.5 | -0.084 | 0.04112 | -0.062 | -2.039
-6 | -0.046 | 0.03846 | -0.064 | -1.208
-5.5 | -0.005 | 0.03549 | -0.07 | -0.142
-5 | 0.049 | 0.00589 | -0.131 | 8.315
-4.5 | 0.107 | 0.00579 | -0.132 | 18.474
-4 | 0.167 | 0.00566 | -0.132 | 29.517
-3.5 | 0.228 | 0.00519 | -0.133 | 43.935
-3 | 0.29 | 0.00512 | -0.134 | 56.574
-2.5 | 0.352 | 0.00505 | -0.134 | 69.688
-2 | 0.413 | 0.00498 | -0.135 | 82.995
-1.5 | 0.474 | 0.00493 | -0.135 | 96.279
-1 | 0.535 | 0.0049 | -0.136 | 109.286
-0.5 | 0.597 | 0.00484 | -0.136 | 123.42
0 | 0.657 | 0.00381 | -0.137 | 172.148
0.5 | 0.717 | 0.00385 | -0.137 | 186.357
1 | 0.776 | 0.00392 | -0.138 | 197.804
1.5 | 0.836 | 0.00399 | -0.139 | 209.65
2 | 0.896 | 0.00412 | -0.139 | 217.171
2.5 | 0.95 | 0.00439 | -0.14 | 216.467
3 | 1.007 | 0.00618 | -0.14 | 162.788
3.5 | 1.061 | 0.00682 | -0.141 | 155.741
4 | 1.113 | 0.00925 | -0.141 | 120.277
4.5 | 1.161 | 0.00971 | -0.141 | 119.626
5 | 1.205 | 0.01012 | -0.142 | 119.05
5.5 | 1.244 | 0.01061 | -0.142 | 117.266
6 | 1.276 | 0.0111 | -0.143 | 114.942
6.5 | 1.288 | 0.01167 | -0.143 | 110.351
7 | 1.286 | 0.01227 | -0.143 | 104.754
7.5 | 1.266 | 0.01303 | -0.144 | 97.168
8 | 1.227 | 0.01378 | -0.144 | 89.066
8.5 | 1.169 | 0.01456 | -0.144 | 80.25
9 | 1.091 | 0.01544 | -0.145 | 70.673
9.5 | 0.996 | 0.01625 | -0.145 | 61.284
10 | 0.886 | 0.0172 | -0.145 | 51.517
10.5 | 0.766 | 0.01795 | -0.145 | 42.704
11 | 0.636 | 0.01922 | -0.145 | 33.112
11.5 | 0.42 | 0.06976 | -0.091 | 6.023

## 102. Re 8M Mach 0.25 (2)
BIGFOIL.COM POLAR EXPORT
NACA65-709 a=0.8
NACA65-709 a=0.8 |  |  |  | Cl Max: | 1.6521 | at alpha= | 13 | deg
XFOIL ncrit=9 |  |  |  | L/D Max: | 220.617 | at alpha= | 1.5 | deg
Re: | 8000000 |  |  | Cd Min: | 0.23382 | at alpha= | 18 | deg
Mach: | 0.25 |  |  | Cl=0 at alpha= | -5.4068 | deg
|  |  |  | @ Cl=0.1, Cd= | 0.0051821
|  |  |  | @ Cl=0.4, Cd= | 0.0044885
|  |  |  | @ Cl=0.6, Cd= | 0.0043602
alpha (deg) | Cl | Cd | Cm | Cl/Cd
-20 | -0.4957 | 0.22803 | -0.0186 | -2.1738
-19 | -0.4576 | 0.21479 | -0.0273 | -2.1305
-18.5 | -0.4386 | 0.20784 | -0.0315 | -2.1103
-17.5 | -0.4002 | 0.19424 | -0.04 | -2.0603
-17 | -0.3811 | 0.18735 | -0.0443 | -2.0342
-16.5 | -0.3622 | 0.18035 | -0.0485 | -2.0083
-16 | -0.3437 | 0.17327 | -0.0526 | -1.9836
-15.5 | -0.3279 | 0.16536 | -0.0567 | -1.9829
-15 | -0.3106 | 0.15804 | -0.0608 | -1.9653
-14.5 | -0.2967 | 0.14883 | -0.0649 | -1.9935
-14 | -0.277 | 0.14306 | -0.0688 | -1.9363
-13.5 | -0.2598 | 0.13631 | -0.0725 | -1.9059
-13 | -0.2404 | 0.13064 | -0.0761 | -1.8402
-12.5 | -0.2203 | 0.1244 | -0.0797 | -1.7709
-12 | -0.203 | 0.1179 | -0.0832 | -1.7218
-11.5 | -0.187 | 0.11128 | -0.0866 | -1.6804
-11 | -0.178 | 0.1035 | -0.0901 | -1.7198
-10.5 | -0.1639 | 0.09702 | -0.0933 | -1.6893
-10 | -0.1522 | 0.09005 | -0.0967 | -1.6902
-9 | -0.1429 | 0.07494 | -0.1029 | -1.9069
-8.5 | -0.1475 | 0.06691 | -0.1061 | -2.2045
-8 | -0.3093 | 0.01195 | -0.1432 | -25.8828
-7.5 | -0.2533 | 0.00904 | -0.1436 | -28.0199
-7 | -0.1927 | 0.00819 | -0.1437 | -23.5287
-6.5 | -0.1312 | 0.00783 | -0.1439 | -16.7561
-6 | -0.071 | 0.00705 | -0.1441 | -10.0709
-5.5 | -0.0113 | 0.00588 | -0.1444 | -1.9218
-5 | 0.0493 | 0.0054 | -0.1448 | 9.1296
-4.5 | 0.1098 | 0.00514 | -0.1452 | 21.3619
-4 | 0.1701 | 0.00508 | -0.1456 | 33.4843
-3.5 | 0.2302 | 0.00489 | -0.1461 | 47.0757
-3 | 0.2904 | 0.00465 | -0.1466 | 62.4516
-2.5 | 0.3504 | 0.00453 | -0.1472 | 77.351
-2 | 0.4102 | 0.00448 | -0.1478 | 91.5625
-1.5 | 0.4699 | 0.0044 | -0.1484 | 106.7955
-1 | 0.5293 | 0.00438 | -0.149 | 120.8447
-0.5 | 0.5885 | 0.00437 | -0.1496 | 134.6682
0 | 0.6474 | 0.00432 | -0.1501 | 149.8611
0.5 | 0.7064 | 0.00405 | -0.151 | 174.4198
1 | 0.7649 | 0.0038 | -0.1517 | 201.2895
1.5 | 0.8229 | 0.00373 | -0.1522 | 220.6166
2 | 0.8749 | 0.00439 | -0.1516 | 199.2938
2.5 | 0.9176 | 0.00579 | -0.1493 | 158.4801
3 | 0.9674 | 0.00652 | -0.1482 | 148.3742
4.5 | 1.1168 | 0.00851 | -0.1444 | 131.2338
5 | 1.1692 | 0.00889 | -0.1434 | 131.5186
5.5 | 1.2209 | 0.0093 | -0.1423 | 131.2796
6 | 1.272 | 0.00969 | -0.1411 | 131.2693
6.5 | 1.321 | 0.01018 | -0.1394 | 129.7642
7 | 1.3641 | 0.0105 | -0.1365 | 129.9143
7.5 | 1.4079 | 0.01113 | -0.1336 | 126.496
8 | 1.4421 | 0.01183 | -0.1289 | 121.9019
8.5 | 1.4768 | 0.01264 | -0.1244 | 116.8354
9 | 1.5098 | 0.0137 | -0.1197 | 110.2044
9.5 | 1.5429 | 0.01488 | -0.1153 | 103.6895
10 | 1.5721 | 0.01641 | -0.1104 | 95.8013
10.5 | 1.5987 | 0.01826 | -0.1053 | 87.552
11 | 1.6198 | 0.02074 | -0.0997 | 78.1003
11.5 | 1.6269 | 0.02497 | -0.0928 | 65.1542
12 | 1.6469 | 0.028 | -0.0881 | 58.8179
12.5 | 1.6489 | 0.03311 | -0.0821 | 49.8007
13 | 1.6521 | 0.03792 | -0.0771 | 43.568
13.5 | 1.6351 | 0.04512 | -0.0718 | 36.2389
14 | 1.591 | 0.056 | -0.0676 | 28.4107
14.5 | 1.5476 | 0.06805 | -0.0666 | 22.7421
15 | 1.4993 | 0.08238 | -0.069 | 18.1998
15.5 | 1.4569 | 0.09764 | -0.0747 | 14.9211
16 | 1.4141 | 0.11539 | -0.0842 | 12.255
16.5 | 1.3816 | 0.13363 | -0.096 | 10.339
17 | 1.3425 | 0.15727 | -0.112 | 8.5363
18 | 1.2005 | 0.23382 | -0.1576 | 5.1343

## 103. Re 8M Mach 0.50 (1)
BIGFOIL.COM POLAR EXPORT
NACA65-709 a=0.8
NACA65-709 a=0.8 |  |  |  | Cl Max: | 1.446 | at alpha= | 20 | deg
JavaFoil+Calcfoil stall+Eppler ext transition |  |  |  | L/D Max: | 187.033 | at alpha= | 0 | deg
Re: | 8000000 |  |  | Cd Min: | 0.00392 | at alpha= | 0 | deg
Mach: | 0.5 |  |  | Cl=0 at alpha= | -5.4444 | deg
|  |  |  | @ Cl=0.1, Cd= | 0.034538
|  |  |  | @ Cl=0.4, Cd= | 0.0048609
|  |  |  | @ Cl=0.6, Cd= | 0.0046883
alpha (deg) | Cl | Cd | Cm | Cl/Cd
-20 | -0.786 | 0.15157 | -0.072 | -5.183
-19.5 | -0.759 | 0.14529 | -0.073 | -5.225
-19 | -0.732 | 0.13993 | -0.072 | -5.231
-18.5 | -0.705 | 0.13358 | -0.072 | -5.277
-18 | -0.678 | 0.12678 | -0.072 | -5.35
-17.5 | -0.652 | 0.12061 | -0.073 | -5.403
-17 | -0.625 | 0.11229 | -0.074 | -5.569
-16.5 | -0.598 | 0.11396 | -0.073 | -5.246
-16 | -0.57 | 0.11533 | -0.071 | -4.939
-15.5 | -0.543 | 0.10661 | -0.071 | -5.093
-15 | -0.517 | 0.09789 | -0.073 | -5.277
-14.5 | -0.491 | 0.09129 | -0.075 | -5.373
-14 | -0.464 | 0.08604 | -0.076 | -5.391
-13.5 | -0.438 | 0.07839 | -0.081 | -5.594
-13 | -0.413 | 0.07191 | -0.084 | -5.742
-12.5 | -0.38 | 0.08625 | -0.068 | -4.407
-12 | -0.353 | 0.07731 | -0.069 | -4.57
-11.5 | -0.327 | 0.07158 | -0.071 | -4.564
-11 | -0.3 | 0.06575 | -0.073 | -4.565
-10.5 | -0.274 | 0.06034 | -0.078 | -4.54
-10 | -0.249 | 0.05362 | -0.085 | -4.637
-9.5 | -0.23 | 0.03772 | -0.106 | -6.087
-9 | -0.191 | 0.05595 | -0.069 | -3.421
-8.5 | -0.164 | 0.05475 | -0.066 | -3
-8 | -0.137 | 0.05443 | -0.063 | -2.52
-7.5 | -0.111 | 0.0464 | -0.07 | -2.384
-7 | -0.084 | 0.04288 | -0.073 | -1.955
-6.5 | -0.057 | 0.04031 | -0.075 | -1.413
-6 | -0.03 | 0.04075 | -0.067 | -0.734
-5.5 | -0.003 | 0.03875 | -0.067 | -0.08
-5 | 0.024 | 0.03701 | -0.065 | 0.639
-4.5 | 0.084 | 0.03539 | -0.065 | 2.386
-4 | 0.142 | 0.0323 | -0.073 | 4.406
-3.5 | 0.248 | 0.00537 | -0.149 | 46.204
-3 | 0.32 | 0.00527 | -0.149 | 60.733
-2.5 | 0.391 | 0.00487 | -0.15 | 80.342
-2 | 0.46 | 0.0048 | -0.151 | 95.967
-1.5 | 0.529 | 0.00474 | -0.151 | 111.665
-1 | 0.598 | 0.00469 | -0.152 | 127.385
-0.5 | 0.667 | 0.00463 | -0.152 | 144.104
0 | 0.733 | 0.00392 | -0.153 | 187.033
0.5 | 0.8 | 0.00492 | -0.154 | 162.804
1 | 0.867 | 0.00506 | -0.154 | 171.485
1.5 | 0.934 | 0.00525 | -0.155 | 177.972
2 | 1 | 0.00552 | -0.155 | 181.299
2.5 | 1.059 | 0.00623 | -0.156 | 169.94
3 | 1.119 | 0.00699 | -0.156 | 160.167
3.5 | 1.177 | 0.00793 | -0.157 | 148.37
4 | 1.228 | 0.01078 | -0.157 | 113.967
4.5 | 1.271 | 0.01137 | -0.157 | 111.748
5 | 1.298 | 0.01203 | -0.158 | 107.934
5.5 | 1.3 | 0.01288 | -0.158 | 100.925
6 | 1.246 | 0.01392 | -0.159 | 89.535
6.5 | 0.77 | 0.01482 | -0.159 | 51.967
7 | 0.8 | 0.01572 | -0.159 | 50.876
7.5 | 0.831 | 0.01597 | -0.16 | 52.057
8 | 0.861 | 0.01715 | -0.16 | 50.211
8.5 | 0.89 | 0.01846 | -0.16 | 48.21
9 | 0.756 | 0.0628 | -0.077 | 12.031
9.5 | 0.95 | 0.01961 | -0.161 | 48.457
10 | 0.978 | 0.02138 | -0.161 | 45.742
10.5 | 0.842 | 0.06757 | -0.1 | 12.463
11 | 0.858 | 0.08011 | -0.084 | 10.708
11.5 | 1.064 | 0.02436 | -0.162 | 43.681
12 | 1.081 | 0.02863 | -0.16 | 37.75
12.5 | 0.937 | 0.08883 | -0.094 | 10.546
13 | 0.961 | 0.09701 | -0.093 | 9.904
13.5 | 0.989 | 0.09234 | -0.098 | 10.712
14 | 1.015 | 0.09902 | -0.101 | 10.255
14.5 | 1.05 | 0.10015 | -0.11 | 10.489
15 | 1.059 | 0.10604 | -0.094 | 9.982
15.5 | 1.096 | 0.10657 | -0.108 | 10.281
16 | 1.137 | 0.10478 | -0.119 | 10.856
16.5 | 1.163 | 0.11093 | -0.12 | 10.487
17 | 1.16 | 0.12387 | -0.101 | 9.361
17.5 | 1.203 | 0.12004 | -0.116 | 10.025
18 | 1.308 | 0.08322 | -0.145 | 15.721
18.5 | 1.293 | 0.10956 | -0.134 | 11.803
19 | 1.263 | 0.13898 | -0.11 | 9.09
19.5 | 1.356 | 0.10411 | -0.139 | 13.025
20 | 1.446 | 0.07637 | -0.154 | 18.938

## 104. Re 8M Mach 0.50 (2)
BIGFOIL.COM POLAR EXPORT
NACA65-709 a=0.8
NACA65-709 a=0.8 |  |  |  | Cl Max: | 1.4405 | at alpha= | 8.5 | deg
XFOIL ncrit=9 |  |  |  | L/D Max: | 241.778 | at alpha= | 1.5 | deg
Re: | 8000000 |  |  | Cd Min: | 0.21526 | at alpha= | -20 | deg
Mach: | 0.5 |  |  | Cl=0 at alpha= | -6.0747 | deg
|  |  |  | @ Cl=0.1, Cd= | 0.021695
|  |  |  | @ Cl=0.4, Cd= | 0.0048883
|  |  |  | @ Cl=0.6, Cd= | 0.0045311
alpha (deg) | Cl | Cd | Cm | Cl/Cd
-20 | -0.4354 | 0.21526 | 0.0034 | -2.0227
-19 | -0.3971 | 0.20099 | -0.0071 | -1.9757
-18.5 | -0.3782 | 0.19429 | -0.0123 | -1.9466
-18 | -0.359 | 0.18756 | -0.0176 | -1.9141
-17.5 | -0.3398 | 0.18109 | -0.0228 | -1.8764
-17 | -0.3207 | 0.17473 | -0.0279 | -1.8354
-16.5 | -0.3015 | 0.16848 | -0.033 | -1.7895
-16 | -0.2824 | 0.16235 | -0.0382 | -1.7395
-15.5 | -0.2634 | 0.15634 | -0.0433 | -1.6848
-15 | -0.2463 | 0.15029 | -0.0486 | -1.6388
-14.5 | -0.2292 | 0.14487 | -0.054 | -1.5821
-14 | -0.2142 | 0.13915 | -0.0596 | -1.5393
-13 | -0.2188 | 0.13689 | -0.0848 | -1.5984
-12.5 | -0.1954 | 0.13044 | -0.0888 | -1.498
-12 | -0.1743 | 0.12361 | -0.0928 | -1.4101
-11.5 | -0.1542 | 0.1166 | -0.0968 | -1.3225
-11 | -0.1378 | 0.10927 | -0.1009 | -1.2611
-10.5 | -0.1184 | 0.10266 | -0.1047 | -1.1533
-10 | -0.1002 | 0.09603 | -0.1082 | -1.0434
-9.5 | -0.0865 | 0.08891 | -0.1116 | -0.97289
-9 | -0.0748 | 0.08165 | -0.115 | -0.91611
-8.5 | -0.0605 | 0.07524 | -0.1184 | -0.80409
-8 | -0.0437 | 0.06979 | -0.1211 | -0.62616
-7.5 | -0.0224 | 0.06551 | -0.1233 | -0.34193
-7 | -0.0149 | 0.05946 | -0.1256 | -0.25059
-6.5 | -0.0131 | 0.05399 | -0.1271 | -0.24264
-6 | 0.0023 | 0.04602 | -0.1366 | 0.049978
-5.5 | 0.0316 | 0.03684 | -0.1484 | 0.85776
-5 | 0.0725 | 0.02634 | -0.158 | 2.7525
-4.5 | 0.1272 | 0.0171 | -0.1633 | 7.4386
-4 | 0.1889 | 0.00979 | -0.1657 | 19.2952
-3.5 | 0.255 | 0.00569 | -0.1664 | 44.8155
-3 | 0.3255 | 0.00515 | -0.1665 | 63.2039
-2 | 0.465 | 0.00466 | -0.1672 | 99.7854
-1.5 | 0.5337 | 0.00457 | -0.1678 | 116.7834
-1 | 0.6019 | 0.00453 | -0.1684 | 132.8698
-0.5 | 0.6698 | 0.0045 | -0.169 | 148.8444
0 | 0.7373 | 0.00448 | -0.1697 | 164.5759
0.5 | 0.8047 | 0.00424 | -0.1706 | 189.7877
1 | 0.8717 | 0.00394 | -0.1715 | 221.2437
1.5 | 0.9381 | 0.00388 | -0.1719 | 241.7784
2 | 1.0001 | 0.00428 | -0.1713 | 233.6682
2.5 | 1.0369 | 0.00597 | -0.1661 | 173.6851
3 | 1.0799 | 0.00716 | -0.1618 | 150.824
4 | 1.1587 | 0.00913 | -0.1509 | 126.9113
4.5 | 1.2039 | 0.00971 | -0.1461 | 123.9856
5 | 1.2519 | 0.01034 | -0.1418 | 121.0735
5.5 | 1.3008 | 0.01103 | -0.1374 | 117.9329
6 | 1.3482 | 0.01187 | -0.1326 | 113.5805
6.5 | 1.3925 | 0.01297 | -0.1271 | 107.3631
7 | 1.4231 | 0.01446 | -0.119 | 98.4163
7.5 | 1.4281 | 0.01808 | -0.1082 | 78.9878
8 | 1.4326 | 0.02414 | -0.0979 | 59.3455
8.5 | 1.4405 | 0.03278 | -0.0898 | 43.9445
9 | 1.4154 | 0.04142 | -0.0813 | 34.1719
9.5 | 1.3779 | 0.05108 | -0.0752 | 26.9753
10 | 1.337 | 0.06204 | -0.0728 | 21.5506
10.5 | 1.2955 | 0.07487 | -0.0744 | 17.3033
11 | 1.2561 | 0.08965 | -0.0801 | 14.0112
11.5 | 1.2207 | 0.10644 | -0.0899 | 11.4684
12 | 1.1947 | 0.12522 | -0.1028 | 9.5408
12.5 | 1.1826 | 0.14441 | -0.1152 | 8.1892
13 | 1.1746 | 0.16078 | -0.1252 | 7.3056
13.5 | 1.1721 | 0.1759 | -0.1344 | 6.6634

## 105. Re 10M Mach 0.00 (1)
BIGFOIL.COM POLAR EXPORT
NACA65-709 a=0.8
NACA65-709 a=0.8 |  |  |  | Cl Max: | 1.291 | at alpha= | 7.5 | deg
JavaFoil+Calcfoil stall+Eppler ext transition |  |  |  | L/D Max: | 201.658 | at alpha= | 1.5 | deg
Re: | 10000000 |  |  | Cd Min: | 0.00389 | at alpha= | 0.5 | deg
Mach: | 0 |  |  | Cl=0 at alpha= | -5.4444 | deg
|  |  |  | @ Cl=0.1, Cd= | 0.005564
|  |  |  | @ Cl=0.4, Cd= | 0.00486
|  |  |  | @ Cl=0.6, Cd= | 0.0045559
alpha (deg) | Cl | Cd | Cm | Cl/Cd
-16.5 | -0.195 | 0.11934 | -0.056 | -1.636
-16 | -0.205 | 0.11389 | -0.056 | -1.804
-15.5 | -0.216 | 0.1088 | -0.056 | -1.985
-15 | -0.226 | 0.10335 | -0.056 | -2.191
-14.5 | -0.237 | 0.09743 | -0.057 | -2.432
-14 | -0.247 | 0.0914 | -0.057 | -2.705
-13.5 | -0.257 | 0.08721 | -0.057 | -2.943
-13 | -0.265 | 0.08242 | -0.057 | -3.22
-12.5 | -0.273 | 0.079 | -0.058 | -3.452
-12 | -0.278 | 0.07544 | -0.056 | -3.685
-11.5 | -0.281 | 0.07184 | -0.056 | -3.914
-11 | -0.278 | 0.06765 | -0.057 | -4.105
-10.5 | -0.271 | 0.06423 | -0.057 | -4.218
-10 | -0.261 | 0.0609 | -0.056 | -4.285
-9.5 | -0.248 | 0.05669 | -0.058 | -4.366
-9 | -0.23 | 0.05452 | -0.057 | -4.221
-8.5 | -0.209 | 0.05136 | -0.057 | -4.068
-8 | -0.184 | 0.04829 | -0.058 | -3.806
-7.5 | -0.155 | 0.0451 | -0.061 | -3.436
-7 | -0.122 | 0.04244 | -0.062 | -2.881
-6.5 | -0.086 | 0.0389 | -0.069 | -2.222
-6 | -0.058 | 0.00591 | -0.126 | -9.819
-5.5 | -0.006 | 0.00579 | -0.127 | -1.067
-5 | 0.048 | 0.00571 | -0.127 | 8.464
-4.5 | 0.105 | 0.00555 | -0.128 | 18.894
-4 | 0.163 | 0.00548 | -0.128 | 29.708
-3.5 | 0.222 | 0.00534 | -0.129 | 41.507
-3 | 0.281 | 0.00531 | -0.129 | 53.006
-2.5 | 0.341 | 0.00527 | -0.13 | 64.706
-2 | 0.4 | 0.00486 | -0.13 | 82.415
-1.5 | 0.459 | 0.0048 | -0.131 | 95.675
-1 | 0.518 | 0.00482 | -0.132 | 107.537
-0.5 | 0.578 | 0.00481 | -0.132 | 120.319
0 | 0.636 | 0.00414 | -0.133 | 153.615
0.5 | 0.694 | 0.00389 | -0.133 | 178.611
1 | 0.752 | 0.00394 | -0.134 | 190.932
1.5 | 0.81 | 0.00402 | -0.134 | 201.658
2 | 0.868 | 0.0044 | -0.135 | 197.336
2.5 | 0.921 | 0.00466 | -0.135 | 197.706
3 | 0.976 | 0.005 | -0.136 | 195.343
3.5 | 1.03 | 0.00683 | -0.136 | 150.773
4 | 1.081 | 0.00857 | -0.137 | 126.159
4.5 | 1.129 | 0.009 | -0.137 | 125.515
5 | 1.174 | 0.00936 | -0.138 | 125.489
5.5 | 1.216 | 0.00974 | -0.138 | 124.82
6 | 1.252 | 0.01018 | -0.138 | 123.025
6.5 | 1.275 | 0.01064 | -0.139 | 119.869
7 | 1.288 | 0.01113 | -0.139 | 115.748
7.5 | 1.291 | 0.01167 | -0.14 | 110.613
8 | 1.284 | 0.01227 | -0.14 | 104.656
8.5 | 1.265 | 0.01293 | -0.14 | 97.863
9 | 1.237 | 0.0136 | -0.141 | 90.912
9.5 | 1.199 | 0.01431 | -0.141 | 83.813
10 | 1.154 | 0.01485 | -0.141 | 77.743
10.5 | 1.103 | 0.01556 | -0.142 | 70.9
11 | 1.047 | 0.01637 | -0.142 | 64.002
11.5 | 0.988 | 0.0173 | -0.142 | 57.132
12 | 0.928 | 0.01824 | -0.142 | 50.907
12.5 | 0.867 | 0.01938 | -0.142 | 44.754

## 106. Re 10M Mach 0.00 (2)
BIGFOIL.COM POLAR EXPORT
NACA65-709 a=0.8
NACA65-709 a=0.8 |  |  |  | Cl Max: | 1.9362 | at alpha= | 18.5 | deg
XFOIL ncrit=9 |  |  |  | L/D Max: | 209.444 | at alpha= | 1.5 | deg
Re: | 10000000 |  |  | Cd Min: | 0.06905 | at alpha= | 20 | deg
Mach: | 0 |  |  | Cl=0 at alpha= | -5.445 | deg
|  |  |  | @ Cl=0.1, Cd= | 0.0048159
|  |  |  | @ Cl=0.4, Cd= | 0.0042915
|  |  |  | @ Cl=0.6, Cd= | 0.0042184
alpha (deg) | Cl | Cd | Cm | Cl/Cd
-13.5 | -0.8633 | 0.02057 | -0.1283 | -41.9689
-13 | -0.8211 | 0.01799 | -0.1291 | -45.642
-12.5 | -0.7746 | 0.01597 | -0.1297 | -48.5034
-12 | -0.7254 | 0.01432 | -0.1304 | -50.6564
-11.5 | -0.6738 | 0.01307 | -0.131 | -51.5532
-11 | -0.6207 | 0.01208 | -0.1316 | -51.3825
-10.5 | -0.5674 | 0.01095 | -0.1322 | -51.8174
-10 | -0.5135 | 0.00991 | -0.1328 | -51.8163
-9.5 | -0.4591 | 0.00883 | -0.1334 | -51.9932
-9 | -0.4047 | 0.00756 | -0.134 | -53.5317
-8.5 | -0.3481 | 0.00721 | -0.1346 | -48.2802
-8 | -0.2913 | 0.00691 | -0.1352 | -42.1563
-7.5 | -0.2344 | 0.00669 | -0.1358 | -35.0374
-7 | -0.1773 | 0.00646 | -0.1365 | -27.4458
-6.5 | -0.1202 | 0.00627 | -0.1371 | -19.1707
-6 | -0.0633 | 0.00576 | -0.1377 | -10.9896
-5.5 | -0.0063 | 0.00524 | -0.1383 | -1.2023
-5 | 0.051 | 0.00491 | -0.1389 | 10.387
-4.5 | 0.1083 | 0.0048 | -0.1396 | 22.5625
-4 | 0.1657 | 0.00477 | -0.1402 | 34.7379
-3.5 | 0.2231 | 0.00465 | -0.1408 | 47.9785
-3 | 0.2807 | 0.00445 | -0.1414 | 63.0787
-2.5 | 0.3382 | 0.00434 | -0.1421 | 77.9263
-1.5 | 0.4528 | 0.00425 | -0.1433 | 106.5412
-0.5 | 0.5667 | 0.00428 | -0.1444 | 132.4065
0.5 | 0.6802 | 0.00407 | -0.1456 | 167.1253
1.5 | 0.7917 | 0.00378 | -0.1469 | 209.4444
2 | 0.837 | 0.00495 | -0.1455 | 169.0909
2.5 | 0.8844 | 0.00585 | -0.1445 | 151.1795
3.5 | 0.9837 | 0.00708 | -0.1431 | 138.9407
4 | 1.0339 | 0.0076 | -0.1425 | 136.0395
4.5 | 1.0853 | 0.00798 | -0.1421 | 136.0025
5 | 1.1368 | 0.00831 | -0.1417 | 136.799
5.5 | 1.1877 | 0.00865 | -0.1412 | 137.3064
6 | 1.2384 | 0.00897 | -0.1408 | 138.0602
6.5 | 1.2875 | 0.00939 | -0.14 | 137.114
7 | 1.3352 | 0.00984 | -0.139 | 135.6911
7.5 | 1.379 | 0.01007 | -0.1372 | 136.9414
8 | 1.4248 | 0.01058 | -0.1359 | 134.6692
8.5 | 1.4673 | 0.01124 | -0.1339 | 130.5427
9 | 1.5073 | 0.01197 | -0.1315 | 125.9231
9.5 | 1.5391 | 0.01268 | -0.1274 | 121.3801
10 | 1.5676 | 0.0136 | -0.1229 | 115.2647
10.5 | 1.5961 | 0.01468 | -0.1187 | 108.7262
11 | 1.6238 | 0.01594 | -0.1146 | 101.8695
11.5 | 1.6538 | 0.0171 | -0.1111 | 96.7135
12 | 1.6851 | 0.0182 | -0.108 | 92.5879
12.5 | 1.7076 | 0.02004 | -0.1037 | 85.2096
13 | 1.7414 | 0.02098 | -0.1014 | 83.0029
13.5 | 1.7702 | 0.02232 | -0.0985 | 79.31
14 | 1.79 | 0.02448 | -0.0946 | 73.1209
14.5 | 1.8146 | 0.02625 | -0.0915 | 69.1276
15 | 1.8393 | 0.02801 | -0.0888 | 65.6658
15.5 | 1.8584 | 0.03035 | -0.0856 | 61.2323
16 | 1.8793 | 0.03256 | -0.083 | 57.7181
16.5 | 1.8979 | 0.03509 | -0.0804 | 54.0866
17 | 1.9095 | 0.03845 | -0.0776 | 49.6619
17.5 | 1.9197 | 0.04215 | -0.0752 | 45.5445
18 | 1.9281 | 0.04624 | -0.0732 | 41.6977
18.5 | 1.9362 | 0.05057 | -0.0717 | 38.2875
19 | 1.9342 | 0.05639 | -0.0704 | 34.3004
19.5 | 1.935 | 0.06215 | -0.0698 | 31.1344
20 | 1.9301 | 0.06905 | -0.0699 | 27.9522

## 107. Re 10M Mach 0.10 (1)
BIGFOIL.COM POLAR EXPORT
NACA65-709 a=0.8
NACA65-709 a=0.8 |  |  |  | Cl Max: | 1.29 | at alpha= | 7.5 | deg
JavaFoil+Calcfoil stall+Eppler ext transition |  |  |  | L/D Max: | 201.285 | at alpha= | 1.5 | deg
Re: | 10000000 |  |  | Cd Min: | 0.00386 | at alpha= | 0.5 | deg
Mach: | 0.1 |  |  | Cl=0 at alpha= | -5.4444 | deg
|  |  |  | @ Cl=0.1, Cd= | 0.0055749
|  |  |  | @ Cl=0.4, Cd= | 0.0048829
|  |  |  | @ Cl=0.6, Cd= | 0.0045907
alpha (deg) | Cl | Cd | Cm | Cl/Cd
-16.5 | -0.16 | 0.11959 | -0.056 | -1.338
-16 | -0.171 | 0.1136 | -0.056 | -1.508
-15.5 | -0.183 | 0.10873 | -0.056 | -1.684
-15 | -0.195 | 0.10316 | -0.056 | -1.892
-14.5 | -0.207 | 0.09777 | -0.057 | -2.122
-14 | -0.22 | 0.09261 | -0.057 | -2.371
-13.5 | -0.231 | 0.08769 | -0.058 | -2.639
-13 | -0.242 | 0.08315 | -0.058 | -2.915
-12.5 | -0.252 | 0.07892 | -0.058 | -3.196
-12 | -0.26 | 0.07565 | -0.057 | -3.439
-11.5 | -0.266 | 0.07189 | -0.057 | -3.7
-11 | -0.265 | 0.06785 | -0.057 | -3.905
-10.5 | -0.26 | 0.06385 | -0.057 | -4.08
-10 | -0.253 | 0.061 | -0.057 | -4.142
-9.5 | -0.241 | 0.05716 | -0.058 | -4.219
-9 | -0.225 | 0.05475 | -0.057 | -4.119
-8.5 | -0.206 | 0.05154 | -0.057 | -3.992
-8 | -0.182 | 0.04869 | -0.058 | -3.733
-7.5 | -0.154 | 0.04525 | -0.06 | -3.398
-7 | -0.122 | 0.04253 | -0.062 | -2.862
-6.5 | -0.086 | 0.039 | -0.069 | -2.212
-6 | -0.058 | 0.00589 | -0.127 | -9.854
-5.5 | -0.006 | 0.0058 | -0.127 | -1.066
-5 | 0.048 | 0.00573 | -0.128 | 8.449
-4.5 | 0.105 | 0.00556 | -0.128 | 18.905
-4 | 0.164 | 0.00548 | -0.129 | 29.818
-3.5 | 0.223 | 0.00536 | -0.129 | 41.605
-3 | 0.283 | 0.00531 | -0.13 | 53.234
-2.5 | 0.343 | 0.00525 | -0.131 | 65.331
-2 | 0.402 | 0.00487 | -0.131 | 82.587
-1.5 | 0.462 | 0.00484 | -0.132 | 95.35
-1 | 0.521 | 0.0048 | -0.132 | 108.569
-0.5 | 0.581 | 0.00482 | -0.133 | 120.544
0 | 0.639 | 0.00412 | -0.133 | 154.995
0.5 | 0.698 | 0.00386 | -0.134 | 180.537
1 | 0.756 | 0.00393 | -0.134 | 192.087
1.5 | 0.814 | 0.00404 | -0.135 | 201.285
2 | 0.872 | 0.00443 | -0.135 | 196.834
2.5 | 0.925 | 0.00469 | -0.136 | 197.427
3 | 0.981 | 0.00498 | -0.136 | 196.803
3.5 | 1.034 | 0.00687 | -0.137 | 150.499
4 | 1.086 | 0.00863 | -0.137 | 125.891
4.5 | 1.134 | 0.00907 | -0.138 | 125.111
5 | 1.179 | 0.00942 | -0.138 | 125.138
5.5 | 1.22 | 0.00981 | -0.139 | 124.365
6 | 1.256 | 0.01027 | -0.139 | 122.346
6.5 | 1.278 | 0.01071 | -0.139 | 119.273
7 | 1.289 | 0.01122 | -0.14 | 114.925
7.5 | 1.29 | 0.01181 | -0.14 | 109.204
8 | 1.278 | 0.0124 | -0.141 | 103.091
8.5 | 1.256 | 0.01307 | -0.141 | 96.034
9 | 1.222 | 0.01381 | -0.141 | 88.478
9.5 | 1.178 | 0.01451 | -0.142 | 81.193
10 | 1.127 | 0.01506 | -0.142 | 74.83
10.5 | 1.069 | 0.01581 | -0.142 | 67.614
11 | 1.007 | 0.01665 | -0.142 | 60.465
11.5 | 0.941 | 0.01757 | -0.143 | 53.558
12 | 0.874 | 0.01866 | -0.143 | 46.866
12.5 | 0.674 | 0.07808 | -0.085 | 8.632

## 108. Re 10M Mach 0.10 (2)
BIGFOIL.COM POLAR EXPORT
NACA65-709 a=0.8
NACA65-709 a=0.8 |  |  |  | Cl Max: | 1.9149 | at alpha= | 18.5 | deg
XFOIL ncrit=9 |  |  |  | L/D Max: | 210.688 | at alpha= | 1.5 | deg
Re: | 10000000 |  |  | Cd Min: | 0.07954 | at alpha= | 20 | deg
Mach: | 0.1 |  |  | Cl=0 at alpha= | -5.4386 | deg
|  |  |  | @ Cl=0.1, Cd= | 0.0048291
|  |  |  | @ Cl=0.4, Cd= | 0.0043173
|  |  |  | @ Cl=0.6, Cd= | 0.004259
alpha (deg) | Cl | Cd | Cm | Cl/Cd
-11.5 | -0.675 | 0.01608 | -0.1327 | -41.9776
-11 | -0.624 | 0.01431 | -0.1333 | -43.6059
-10.5 | -0.5724 | 0.01241 | -0.1339 | -46.1241
-10 | -0.519 | 0.01088 | -0.1345 | -47.7022
-9.5 | -0.4637 | 0.00988 | -0.1349 | -46.9332
-9 | -0.4099 | 0.00792 | -0.1355 | -51.7551
-8.5 | -0.3529 | 0.00734 | -0.136 | -48.079
-8 | -0.2953 | 0.00701 | -0.1365 | -42.1255
-7.5 | -0.2376 | 0.00677 | -0.137 | -35.096
-7 | -0.1798 | 0.00654 | -0.1375 | -27.4924
-6.5 | -0.122 | 0.00634 | -0.1381 | -19.2429
-6 | -0.0645 | 0.00591 | -0.1387 | -10.9137
-5.5 | -0.0071 | 0.0053 | -0.1392 | -1.3396
-5 | 0.0507 | 0.00494 | -0.1398 | 10.2632
-4.5 | 0.1085 | 0.00481 | -0.1404 | 22.5572
-4 | 0.1664 | 0.00477 | -0.141 | 34.8847
-3.5 | 0.2242 | 0.00468 | -0.1416 | 47.906
-3 | 0.2822 | 0.00446 | -0.1422 | 63.2735
-2.5 | 0.3401 | 0.00435 | -0.1429 | 78.1839
-2 | 0.3978 | 0.00432 | -0.1435 | 92.0833
-1.5 | 0.4555 | 0.00425 | -0.1441 | 107.1765
-1 | 0.5128 | 0.00427 | -0.1446 | 120.0937
-0.5 | 0.57 | 0.00428 | -0.1452 | 133.1776
0 | 0.6272 | 0.00424 | -0.1458 | 147.9245
0.5 | 0.6842 | 0.00407 | -0.1464 | 168.1081
1.5 | 0.7964 | 0.00378 | -0.1477 | 210.6878
2.5 | 0.8893 | 0.00586 | -0.1452 | 151.7577
3.5 | 0.9888 | 0.00712 | -0.1437 | 138.8764
4 | 1.0393 | 0.00764 | -0.1431 | 136.034
4.5 | 1.0909 | 0.00802 | -0.1426 | 136.0224
5 | 1.1426 | 0.00835 | -0.1422 | 136.8383
5.5 | 1.1939 | 0.00869 | -0.1416 | 137.3878
6 | 1.2448 | 0.00903 | -0.1411 | 137.8516
6.5 | 1.2941 | 0.00945 | -0.1402 | 136.9418
7 | 1.3418 | 0.00992 | -0.139 | 135.2621
7.5 | 1.3855 | 0.01017 | -0.1371 | 136.234
8 | 1.4311 | 0.01071 | -0.1355 | 133.6228
8.5 | 1.4732 | 0.01139 | -0.1333 | 129.3415
9 | 1.5105 | 0.01213 | -0.1301 | 124.526
9.5 | 1.5404 | 0.0129 | -0.1255 | 119.4109
10 | 1.5691 | 0.01392 | -0.121 | 112.7227
10.5 | 1.5969 | 0.01517 | -0.1165 | 105.267
11 | 1.6264 | 0.0164 | -0.1127 | 99.1707
11.5 | 1.6564 | 0.01766 | -0.109 | 93.7939
12 | 1.6875 | 0.01885 | -0.1058 | 89.5225
12.5 | 1.7095 | 0.02084 | -0.1014 | 82.0298
13 | 1.7426 | 0.02189 | -0.0988 | 79.6071
13.5 | 1.7714 | 0.02335 | -0.0958 | 75.863
14 | 1.7902 | 0.02572 | -0.0917 | 69.6034
14.5 | 1.814 | 0.02766 | -0.0886 | 65.5821
15 | 1.8381 | 0.02964 | -0.0857 | 62.0142
15.5 | 1.8554 | 0.0323 | -0.0824 | 57.4427
16 | 1.8755 | 0.03479 | -0.0797 | 53.9092
16.5 | 1.8915 | 0.03778 | -0.0771 | 50.0662
17 | 1.9009 | 0.04167 | -0.0743 | 45.618
17.5 | 1.9075 | 0.04606 | -0.072 | 41.4134
18 | 1.9116 | 0.051 | -0.0702 | 37.4824
18.5 | 1.9149 | 0.05634 | -0.069 | 33.9883
19 | 1.908 | 0.0633 | -0.0684 | 30.1422
19.5 | 1.9014 | 0.07068 | -0.0687 | 26.9015
20 | 1.8877 | 0.07954 | -0.07 | 23.7327

## 109. Re 10M Mach 0.25 (1)
BIGFOIL.COM POLAR EXPORT
NACA65-709 a=0.8
NACA65-709 a=0.8 |  |  |  | Cl Max: | 1.289 | at alpha= | 6.5 | deg
JavaFoil+Calcfoil stall+Eppler ext transition |  |  |  | L/D Max: | 206.485 | at alpha= | 1.5 | deg
Re: | 10000000 |  |  | Cd Min: | 0.00384 | at alpha= | 0 | deg
Mach: | 0.25 |  |  | Cl=0 at alpha= | -5.4455 | deg
|  |  |  | @ Cl=0.1, Cd= | 0.0056945
|  |  |  | @ Cl=0.4, Cd= | 0.0049264
|  |  |  | @ Cl=0.6, Cd= | 0.02122
alpha (deg) | Cl | Cd | Cm | Cl/Cd
-14.5 | -0.052 | 0.09881 | -0.06 | -0.522
-14 | -0.049 | 0.09253 | -0.06 | -0.527
-13.5 | -0.046 | 0.08765 | -0.061 | -0.524
-13 | -0.043 | 0.08356 | -0.061 | -0.516
-12.5 | -0.04 | 0.07872 | -0.061 | -0.511
-12 | -0.066 | 0.07796 | -0.059 | -0.852
-11.5 | -0.119 | 0.07195 | -0.06 | -1.658
-11 | -0.146 | 0.06724 | -0.06 | -2.17
-10.5 | -0.165 | 0.06409 | -0.06 | -2.577
-10 | -0.178 | 0.06099 | -0.06 | -2.923
-9.5 | -0.185 | 0.05755 | -0.06 | -3.214
-9 | -0.185 | 0.05416 | -0.061 | -3.416
-8.5 | -0.178 | 0.05222 | -0.059 | -3.406
-8 | -0.164 | 0.0496 | -0.059 | -3.305
-7.5 | -0.143 | 0.04596 | -0.06 | -3.119
-7 | -0.117 | 0.04318 | -0.062 | -2.698
-6.5 | -0.084 | 0.04067 | -0.064 | -2.064
-6 | -0.046 | 0.03806 | -0.066 | -1.222
-5.5 | -0.006 | 0.00582 | -0.131 | -1.066
-5 | 0.049 | 0.0058 | -0.131 | 8.45
-4.5 | 0.107 | 0.00568 | -0.132 | 18.842
-4 | 0.167 | 0.00552 | -0.132 | 30.274
-3.5 | 0.228 | 0.00511 | -0.133 | 44.603
-3 | 0.29 | 0.00531 | -0.134 | 54.643
-2.5 | 0.352 | 0.00495 | -0.134 | 71.139
-2 | 0.413 | 0.00492 | -0.135 | 83.887
-1.5 | 0.474 | 0.00485 | -0.135 | 97.717
-1 | 0.535 | 0.00484 | -0.136 | 110.485
-0.5 | 0.597 | 0.00482 | -0.136 | 123.979
0 | 0.657 | 0.00384 | -0.137 | 170.855
0.5 | 0.717 | 0.00388 | -0.137 | 184.457
1 | 0.776 | 0.00397 | -0.138 | 195.68
1.5 | 0.836 | 0.00405 | -0.139 | 206.485
2 | 0.896 | 0.00445 | -0.139 | 201.49
2.5 | 0.95 | 0.00474 | -0.14 | 200.692
3 | 1.007 | 0.00647 | -0.14 | 155.625
3.5 | 1.062 | 0.00709 | -0.141 | 149.831
4 | 1.114 | 0.00895 | -0.141 | 124.483
4.5 | 1.162 | 0.00936 | -0.141 | 124.126
5 | 1.206 | 0.00977 | -0.142 | 123.417
5.5 | 1.244 | 0.0102 | -0.142 | 121.952
6 | 1.277 | 0.01069 | -0.143 | 119.445
6.5 | 1.289 | 0.01125 | -0.143 | 114.638
7 | 1.287 | 0.01182 | -0.144 | 108.873
7.5 | 1.267 | 0.01255 | -0.144 | 100.98
8 | 1.228 | 0.01326 | -0.144 | 92.585
8.5 | 1.17 | 0.014 | -0.145 | 83.537
9 | 1.092 | 0.01488 | -0.145 | 73.417
9.5 | 0.997 | 0.01569 | -0.145 | 63.559
10 | 0.888 | 0.01652 | -0.145 | 53.741
10.5 | 0.768 | 0.01723 | -0.146 | 44.569
11 | 0.638 | 0.01839 | -0.145 | 34.68
11.5 | 0.497 | 0.02122 | -0.144 | 23.408

## 110. Re 10M Mach 0.25 (2)
BIGFOIL.COM POLAR EXPORT
NACA65-709 a=0.8
NACA65-709 a=0.8 |  |  |  | Cl Max: | 1.6931 | at alpha= | 13 | deg
XFOIL ncrit=9 |  |  |  | L/D Max: | 218.723 | at alpha= | 1.5 | deg
Re: | 10000000 |  |  | Cd Min: | 0.20635 | at alpha= | 18 | deg
Mach: | 0.25 |  |  | Cl=0 at alpha= | -5.4041 | deg
|  |  |  | @ Cl=0.1, Cd= | 0.005038
|  |  |  | @ Cl=0.4, Cd= | 0.0043303
|  |  |  | @ Cl=0.6, Cd= | 0.0042841
alpha (deg) | Cl | Cd | Cm | Cl/Cd
-10 | -0.1793 | 0.08365 | -0.0984 | -2.1435
-9 | -0.1479 | 0.07363 | -0.1037 | -2.0087
-8.5 | -0.226 | 0.05626 | -0.1106 | -4.0171
-8 | -0.3168 | 0.00881 | -0.1438 | -35.9591
-7.5 | -0.2562 | 0.0077 | -0.1438 | -33.2727
-7 | -0.1944 | 0.00718 | -0.1439 | -27.0752
-6.5 | -0.1328 | 0.0069 | -0.1439 | -19.2464
-6 | -0.0714 | 0.00684 | -0.1441 | -10.4386
-5.5 | -0.0116 | 0.00578 | -0.1444 | -2.0069
-5 | 0.0489 | 0.00519 | -0.1448 | 9.422
-4 | 0.1699 | 0.00483 | -0.1456 | 35.176
-3.5 | 0.2301 | 0.00476 | -0.1461 | 48.3403
-3 | 0.2903 | 0.00452 | -0.1467 | 64.2257
-2.5 | 0.3505 | 0.00438 | -0.1472 | 80.0228
-1.5 | 0.47 | 0.00426 | -0.1485 | 110.3286
-0.5 | 0.5883 | 0.00429 | -0.1496 | 137.1329
0 | 0.6474 | 0.00426 | -0.1502 | 151.9718
0.5 | 0.7063 | 0.00409 | -0.1509 | 172.6895
1 | 0.7649 | 0.00393 | -0.1516 | 194.631
1.5 | 0.8224 | 0.00376 | -0.1522 | 218.7234
2.5 | 0.9161 | 0.00593 | -0.1491 | 154.4857
3 | 0.9674 | 0.00655 | -0.1483 | 147.6947
3.5 | 1.0166 | 0.00731 | -0.1469 | 139.0698
4 | 1.0681 | 0.00785 | -0.1459 | 136.0637
4.5 | 1.1212 | 0.00824 | -0.1452 | 136.068
5 | 1.1741 | 0.00861 | -0.1443 | 136.3647
5.5 | 1.227 | 0.00895 | -0.1435 | 137.095
6 | 1.2781 | 0.00938 | -0.1422 | 136.258
6.5 | 1.3278 | 0.00986 | -0.1406 | 134.6653
7 | 1.3749 | 0.01045 | -0.1385 | 131.5694
7.5 | 1.4188 | 0.01069 | -0.1356 | 132.7222
8 | 1.456 | 0.0114 | -0.1314 | 127.7193
8.5 | 1.4895 | 0.01217 | -0.1265 | 122.3911
9 | 1.5214 | 0.01321 | -0.1216 | 115.1703
9.5 | 1.5534 | 0.0144 | -0.1169 | 107.875
10 | 1.58 | 0.01606 | -0.1114 | 98.3811
10.5 | 1.6009 | 0.01837 | -0.1055 | 87.1475
11 | 1.628 | 0.02039 | -0.1007 | 79.8431
11.5 | 1.6531 | 0.02271 | -0.0959 | 72.7917
12 | 1.6762 | 0.02529 | -0.0912 | 66.2792
12.5 | 1.6839 | 0.02962 | -0.0853 | 56.8501
13 | 1.6931 | 0.03368 | -0.0802 | 50.2702
13.5 | 1.6828 | 0.03992 | -0.0745 | 42.1543
14 | 1.6473 | 0.04927 | -0.0692 | 33.4341
14.5 | 1.6092 | 0.05978 | -0.0664 | 26.9187
15 | 1.5645 | 0.07248 | -0.0666 | 21.5853
15.5 | 1.5193 | 0.08699 | -0.0701 | 17.4652
16 | 1.476 | 0.1031 | -0.077 | 14.3162
16.5 | 1.4411 | 0.11991 | -0.0866 | 12.0182
17 | 1.4112 | 0.13789 | -0.0985 | 10.2342
17.5 | 1.3882 | 0.15688 | -0.1114 | 8.8488
18 | 1.2654 | 0.20635 | -0.1424 | 6.1323

## 111. Re 10M Mach 0.50 (1)
BIGFOIL.COM POLAR EXPORT
NACA65-709 a=0.8
NACA65-709 a=0.8 |  |  |  | Cl Max: | 1.362 | at alpha= | 18 | deg
JavaFoil+Calcfoil stall+Eppler ext transition |  |  |  | L/D Max: | 200.502 | at alpha= | 0.5 | deg
Re: | 10000000 |  |  | Cd Min: | 0.00394 | at alpha= | 0 | deg
Mach: | 0.5 |  |  | Cl=0 at alpha= | -5.4444 | deg
|  |  |  | @ Cl=0.1, Cd= | 0.034248
|  |  |  | @ Cl=0.4, Cd= | 0.0050304
|  |  |  | @ Cl=0.6, Cd= | 0.0046291
alpha (deg) | Cl | Cd | Cm | Cl/Cd
-20 | -0.786 | 0.14149 | -0.073 | -5.558
-19.5 | -0.76 | 0.14404 | -0.074 | -5.277
-19 | -0.732 | 0.13819 | -0.073 | -5.301
-18.5 | -0.706 | 0.1317 | -0.073 | -5.358
-18 | -0.679 | 0.12438 | -0.074 | -5.459
-17.5 | -0.652 | 0.11722 | -0.074 | -5.566
-17 | -0.627 | 0.10922 | -0.077 | -5.741
-16.5 | -0.598 | 0.11234 | -0.074 | -5.325
-16 | -0.57 | 0.11334 | -0.071 | -5.027
-15.5 | -0.544 | 0.10348 | -0.073 | -5.252
-15 | -0.518 | 0.09608 | -0.075 | -5.387
-14.5 | -0.492 | 0.0887 | -0.078 | -5.544
-14 | -0.465 | 0.08382 | -0.079 | -5.548
-13.5 | -0.441 | 0.07471 | -0.085 | -5.901
-13 | -0.417 | 0.06602 | -0.091 | -6.319
-12.5 | -0.38 | 0.08454 | -0.068 | -4.496
-12 | -0.353 | 0.07651 | -0.07 | -4.619
-11.5 | -0.327 | 0.07023 | -0.073 | -4.656
-11 | -0.3 | 0.06518 | -0.075 | -4.608
-10.5 | -0.275 | 0.05886 | -0.081 | -4.667
-10 | -0.251 | 0.04977 | -0.092 | -5.042
-9.5 | -0.257 | 0.01128 | -0.133 | -22.754
-9 | -0.191 | 0.05536 | -0.07 | -3.459
-8.5 | -0.164 | 0.0535 | -0.067 | -3.071
-8 | -0.137 | 0.05365 | -0.063 | -2.557
-7.5 | -0.111 | 0.04606 | -0.071 | -2.402
-7 | -0.084 | 0.04229 | -0.076 | -1.986
-6.5 | -0.057 | 0.03909 | -0.08 | -1.463
-6 | -0.03 | 0.04018 | -0.068 | -0.745
-5.5 | -0.003 | 0.03846 | -0.067 | -0.081
-5 | 0.024 | 0.03678 | -0.066 | 0.644
-4.5 | 0.084 | 0.03507 | -0.066 | 2.409
-4 | 0.142 | 0.03209 | -0.075 | 4.439
-3.5 | 0.248 | 0.00526 | -0.149 | 47.165
-3 | 0.32 | 0.00514 | -0.149 | 62.214
-2.5 | 0.391 | 0.00508 | -0.15 | 77.014
-2 | 0.46 | 0.0047 | -0.151 | 97.862
-1.5 | 0.529 | 0.00464 | -0.151 | 113.938
-1 | 0.598 | 0.00463 | -0.152 | 129.211
-0.5 | 0.667 | 0.0046 | -0.152 | 145.14
0 | 0.733 | 0.00394 | -0.153 | 186.107
0.5 | 0.8 | 0.00399 | -0.154 | 200.502
1 | 0.867 | 0.00511 | -0.154 | 169.777
1.5 | 0.934 | 0.00534 | -0.155 | 175.001
2 | 1 | 0.00608 | -0.155 | 164.591
2.5 | 1.059 | 0.00663 | -0.156 | 159.771
3 | 1.119 | 0.00738 | -0.156 | 151.602
3.5 | 1.176 | 0.00982 | -0.156 | 119.752
4 | 1.229 | 0.01039 | -0.157 | 118.263
4.5 | 1.271 | 0.01096 | -0.157 | 116.01
5 | 1.299 | 0.01158 | -0.158 | 112.157
5.5 | 1.301 | 0.0124 | -0.158 | 104.888
6 | 1.247 | 0.01339 | -0.159 | 93.162
6.5 | 0.771 | 0.01427 | -0.159 | 54.005
7 | 0.8 | 0.01507 | -0.159 | 53.074
7.5 | 0.832 | 0.0154 | -0.16 | 54.021
8 | 0.862 | 0.01651 | -0.16 | 52.194
8.5 | 0.891 | 0.01782 | -0.161 | 50.003
9 | 0.756 | 0.06134 | -0.078 | 12.321
9.5 | 0.951 | 0.01888 | -0.161 | 50.371
10 | 0.979 | 0.02058 | -0.161 | 47.593
10.5 | 1.001 | 0.02348 | -0.16 | 42.62
11 | 0.859 | 0.07835 | -0.086 | 10.957
11.5 | 1.066 | 0.02341 | -0.162 | 45.525
12 | 1.089 | 0.02626 | -0.162 | 41.478
12.5 | 0.943 | 0.08469 | -0.101 | 11.133
13 | 0.962 | 0.09444 | -0.095 | 10.188
13.5 | 1.13 | 0.03851 | -0.155 | 29.347
14 | 1.032 | 0.08932 | -0.114 | 11.553
14.5 | 1.067 | 0.09056 | -0.121 | 11.784
15 | 1.062 | 0.10402 | -0.099 | 10.21
15.5 | 1.236 | 0.04635 | -0.155 | 26.661
16 | 1.236 | 0.05875 | -0.151 | 21.045
16.5 | 1.22 | 0.07979 | -0.141 | 15.295
17 | 1.165 | 0.11994 | -0.106 | 9.713
17.5 | 1.317 | 0.06307 | -0.152 | 20.879
18 | 1.362 | 0.05961 | -0.156 | 22.84
18.5 | 1.341 | 0.08324 | -0.147 | 16.106
19 | 1.269 | 0.14468 | -0.113 | 8.771
19.5 | 1.306 | 0.14187 | -0.121 | 9.204
20 | 1.352 | 0.13249 | -0.13 | 10.202

## 112. Re 10M Mach 0.50 (2)
BIGFOIL.COM POLAR EXPORT
NACA65-709 a=0.8
NACA65-709 a=0.8 |  |  |  | Cl Max: | 1.4489 | at alpha= | 8.5 | deg
XFOIL ncrit=9 |  |  |  | L/D Max: | 244.401 | at alpha= | 1.5 | deg
Re: | 10000000 |  |  | Cd Min: | 0.17496 | at alpha= | 13.5 | deg
Mach: | 0.5 |  |  | Cl=0 at alpha= | -99 | deg
|  |  |  | @ Cl=0.1, Cd= | 0.00438
|  |  |  | @ Cl=0.4, Cd= | 0.00438
|  |  |  | @ Cl=0.6, Cd= | 0.00438
alpha (deg) | Cl | Cd | Cm | Cl/Cd
0 | 0.7378 | 0.00438 | -0.1698 | 168.4475
0.5 | 0.8052 | 0.00422 | -0.1706 | 190.8057
1.5 | 0.9385 | 0.00384 | -0.172 | 244.401
2 | 0.9929 | 0.00467 | -0.1701 | 212.6124
2.5 | 1.0317 | 0.00624 | -0.1653 | 165.3365
3 | 1.0795 | 0.0072 | -0.1618 | 149.9306
3.5 | 1.124 | 0.00819 | -0.1574 | 137.2405
4 | 1.1727 | 0.00883 | -0.1535 | 132.8086
4.5 | 1.2172 | 0.00932 | -0.1484 | 130.6009
5 | 1.2638 | 0.00994 | -0.1437 | 127.1429
5.5 | 1.314 | 0.01055 | -0.1394 | 124.5498
6 | 1.3606 | 0.01139 | -0.1344 | 119.4557
6.5 | 1.4061 | 0.01242 | -0.1289 | 113.2126
7 | 1.4393 | 0.01416 | -0.1211 | 101.6455
7.5 | 1.4414 | 0.01734 | -0.1095 | 83.1257
8 | 1.4456 | 0.02348 | -0.0991 | 61.5673
8.5 | 1.4489 | 0.03255 | -0.0904 | 44.5131
9 | 1.4215 | 0.04114 | -0.0816 | 34.5527
9.5 | 1.3841 | 0.0506 | -0.0754 | 27.3538
10 | 1.3423 | 0.06153 | -0.0728 | 21.8154
10.5 | 1.3003 | 0.07432 | -0.0743 | 17.496
11 | 1.2606 | 0.08902 | -0.0799 | 14.1609
11.5 | 1.2252 | 0.10568 | -0.0895 | 11.5935
12 | 1.199 | 0.12426 | -0.1022 | 9.6491
12.5 | 1.187 | 0.14348 | -0.1147 | 8.2729
13 | 1.179 | 0.15986 | -0.1248 | 7.3752
13.5 | 1.1764 | 0.17496 | -0.134 | 6.7238

## 113. Re 12M Mach 0.00 (1)
BIGFOIL.COM POLAR EXPORT
NACA65-709 a=0.8
NACA65-709 a=0.8 |  |  |  | Cl Max: | 1.292 | at alpha= | 7.5 | deg
JavaFoil+Calcfoil stall+Eppler ext transition |  |  |  | L/D Max: | 191.204 | at alpha= | 3 | deg
Re: | 12000000 |  |  | Cd Min: | 0.00395 | at alpha= | 0.5 | deg
Mach: | 0 |  |  | Cl=0 at alpha= | -5.4444 | deg
|  |  |  | @ Cl=0.1, Cd= | 0.0054732
|  |  |  | @ Cl=0.4, Cd= | 0.00482
|  |  |  | @ Cl=0.6, Cd= | 0.0045941
alpha (deg) | Cl | Cd | Cm | Cl/Cd
-16.5 | -0.195 | 0.11857 | -0.056 | -1.647
-16 | -0.206 | 0.11206 | -0.056 | -1.834
-15.5 | -0.216 | 0.10817 | -0.056 | -1.996
-15 | -0.227 | 0.10273 | -0.057 | -2.205
-14.5 | -0.237 | 0.09651 | -0.057 | -2.456
-14 | -0.247 | 0.0919 | -0.057 | -2.69
-13.5 | -0.257 | 0.08659 | -0.058 | -2.965
-13 | -0.266 | 0.08187 | -0.058 | -3.243
-12.5 | -0.273 | 0.07819 | -0.058 | -3.489
-12 | -0.278 | 0.07469 | -0.057 | -3.723
-11.5 | -0.281 | 0.07093 | -0.057 | -3.965
-11 | -0.278 | 0.06691 | -0.057 | -4.151
-10.5 | -0.271 | 0.06394 | -0.057 | -4.239
-10 | -0.261 | 0.06037 | -0.057 | -4.323
-9.5 | -0.248 | 0.05632 | -0.059 | -4.399
-9 | -0.23 | 0.05403 | -0.057 | -4.26
-8.5 | -0.209 | 0.05094 | -0.058 | -4.102
-8 | -0.184 | 0.04795 | -0.059 | -3.836
-7.5 | -0.155 | 0.0447 | -0.062 | -3.469
-7 | -0.122 | 0.04213 | -0.063 | -2.905
-6.5 | -0.087 | 0.03674 | -0.076 | -2.371
-6 | -0.058 | 0.00604 | -0.126 | -9.603
-5.5 | -0.006 | 0.00572 | -0.127 | -1.08
-5 | 0.048 | 0.00561 | -0.127 | 8.606
-4.5 | 0.105 | 0.00546 | -0.128 | 19.192
-4 | 0.163 | 0.00539 | -0.128 | 30.197
-3.5 | 0.222 | 0.00526 | -0.129 | 42.147
-3 | 0.281 | 0.00521 | -0.129 | 53.973
-2.5 | 0.341 | 0.00519 | -0.13 | 65.703
-2 | 0.4 | 0.00482 | -0.13 | 83.128
-1.5 | 0.459 | 0.0048 | -0.131 | 95.616
-1 | 0.518 | 0.00478 | -0.132 | 108.46
-0.5 | 0.578 | 0.00478 | -0.132 | 121.012
0 | 0.636 | 0.00429 | -0.133 | 148.383
0.5 | 0.694 | 0.00395 | -0.133 | 175.681
1 | 0.752 | 0.00407 | -0.134 | 184.636
1.5 | 0.81 | 0.00438 | -0.134 | 184.957
2 | 0.868 | 0.00457 | -0.135 | 189.791
2.5 | 0.921 | 0.00484 | -0.135 | 190.285
3 | 0.976 | 0.0051 | -0.136 | 191.204
3.5 | 1.03 | 0.00697 | -0.136 | 147.761
4 | 1.081 | 0.00834 | -0.137 | 129.708
4.5 | 1.13 | 0.00875 | -0.137 | 129.178
5 | 1.175 | 0.00911 | -0.138 | 128.999
5.5 | 1.216 | 0.00945 | -0.138 | 128.705
6 | 1.253 | 0.00989 | -0.138 | 126.708
6.5 | 1.276 | 0.01033 | -0.139 | 123.494
7 | 1.289 | 0.0108 | -0.139 | 119.308
7.5 | 1.292 | 0.01132 | -0.14 | 114.1
8 | 1.284 | 0.01187 | -0.14 | 108.173
8.5 | 1.266 | 0.01253 | -0.14 | 101.01
9 | 1.238 | 0.01319 | -0.141 | 93.855
9.5 | 1.2 | 0.01386 | -0.141 | 86.596
10 | 1.155 | 0.01443 | -0.141 | 80.041
10.5 | 1.104 | 0.01515 | -0.142 | 72.846
11 | 1.048 | 0.01591 | -0.142 | 65.87
11.5 | 0.989 | 0.01683 | -0.142 | 58.767
12 | 0.929 | 0.01781 | -0.142 | 52.148
12.5 | 0.869 | 0.01872 | -0.142 | 46.437

## 114. Re 12M Mach 0.00 (2)
BIGFOIL.COM POLAR EXPORT
NACA65-709 a=0.8
NACA65-709 a=0.8 |  |  |  | Cl Max: | 1.9764 | at alpha= | 19.5 | deg
XFOIL ncrit=9 |  |  |  | L/D Max: | 200.025 | at alpha= | 1.5 | deg
Re: | 12000000 |  |  | Cd Min: | 0.06297 | at alpha= | 20 | deg
Mach: | 0 |  |  | Cl=0 at alpha= | -5.4424 | deg
|  |  |  | @ Cl=0.1, Cd= | 0.0046698
|  |  |  | @ Cl=0.4, Cd= | 0.0042122
|  |  |  | @ Cl=0.6, Cd= | 0.0042141
alpha (deg) | Cl | Cd | Cm | Cl/Cd
-15 | -0.9882 | 0.02601 | -0.1268 | -37.9931
-14.5 | -0.9675 | 0.02104 | -0.1278 | -45.9838
-14 | -0.929 | 0.01815 | -0.1284 | -51.1846
-13.5 | -0.8829 | 0.01636 | -0.1289 | -53.967
-13 | -0.8342 | 0.01488 | -0.1294 | -56.0618
-12.5 | -0.7838 | 0.01356 | -0.13 | -57.8024
-12 | -0.732 | 0.01237 | -0.1305 | -59.1754
-11.5 | -0.679 | 0.01139 | -0.1311 | -59.6137
-11 | -0.6251 | 0.01055 | -0.1317 | -59.2512
-10.5 | -0.5708 | 0.0097 | -0.1322 | -58.8454
-9 | -0.4055 | 0.00717 | -0.134 | -56.5551
-8.5 | -0.349 | 0.00678 | -0.1346 | -51.4749
-8 | -0.2922 | 0.00649 | -0.1352 | -45.0231
-7.5 | -0.2351 | 0.00622 | -0.1358 | -37.7974
-7 | -0.178 | 0.006 | -0.1364 | -29.6667
-6.5 | -0.1208 | 0.00577 | -0.1371 | -20.9359
-6 | -0.0636 | 0.00569 | -0.1377 | -11.1775
-5.5 | -0.0066 | 0.00522 | -0.1383 | -1.2644
-5 | 0.0507 | 0.00479 | -0.1389 | 10.5846
-4.5 | 0.1081 | 0.00465 | -0.1396 | 23.2473
-4 | 0.1655 | 0.00459 | -0.1402 | 36.0566
-3.5 | 0.223 | 0.00452 | -0.1408 | 49.3363
-3 | 0.2805 | 0.00437 | -0.1414 | 64.1876
-2.5 | 0.3381 | 0.00425 | -0.1421 | 79.5529
-1.5 | 0.4527 | 0.00418 | -0.1433 | 108.3014
-0.5 | 0.5666 | 0.00422 | -0.1444 | 134.2654
0 | 0.6234 | 0.00421 | -0.1449 | 148.076
0.5 | 0.68 | 0.0041 | -0.1456 | 165.8537
1 | 0.7361 | 0.00403 | -0.1462 | 182.6551
1.5 | 0.7901 | 0.00395 | -0.1466 | 200.0253
2 | 0.8346 | 0.0052 | -0.1452 | 160.5
2.5 | 0.8842 | 0.00588 | -0.1445 | 150.3741
3.5 | 0.985 | 0.00699 | -0.1434 | 140.9156
4 | 1.0362 | 0.00743 | -0.1429 | 139.4616
4.5 | 1.0881 | 0.00778 | -0.1426 | 139.8586
5 | 1.1398 | 0.0081 | -0.1423 | 140.716
5.5 | 1.1914 | 0.0084 | -0.1419 | 141.8333
6 | 1.2421 | 0.00874 | -0.1414 | 142.1167
6.5 | 1.2918 | 0.00912 | -0.1408 | 141.6447
7 | 1.3398 | 0.00959 | -0.1398 | 139.708
7.5 | 1.3868 | 0.01006 | -0.1387 | 137.8529
8 | 1.4304 | 0.01028 | -0.1369 | 139.144
8.5 | 1.473 | 0.01096 | -0.135 | 134.3978
9 | 1.5136 | 0.0117 | -0.1326 | 129.3675
10 | 1.5779 | 0.01321 | -0.1247 | 119.4474
10.5 | 1.6104 | 0.01398 | -0.1212 | 115.1931
11 | 1.642 | 0.0149 | -0.1177 | 110.2013
11.5 | 1.6728 | 0.01593 | -0.1142 | 105.0094
12 | 1.7048 | 0.01692 | -0.1111 | 100.7565
12.5 | 1.7298 | 0.01847 | -0.107 | 93.6546
13 | 1.7628 | 0.01942 | -0.1045 | 90.7724
13.5 | 1.7923 | 0.02067 | -0.1015 | 86.7102
14 | 1.8147 | 0.02253 | -0.0977 | 80.5459
14.5 | 1.8402 | 0.02415 | -0.0947 | 76.1988
15 | 1.8659 | 0.0258 | -0.0918 | 72.3217
15.5 | 1.886 | 0.02794 | -0.0885 | 67.5018
16 | 1.9074 | 0.03004 | -0.0857 | 63.4953
16.5 | 1.9264 | 0.0324 | -0.0829 | 59.4568
17 | 1.9402 | 0.03543 | -0.08 | 54.7615
17.5 | 1.9524 | 0.03873 | -0.0773 | 50.4105
18 | 1.9622 | 0.04249 | -0.075 | 46.1803
18.5 | 1.9717 | 0.04644 | -0.0731 | 42.4569
19 | 1.9734 | 0.05155 | -0.0714 | 38.2813
19.5 | 1.9764 | 0.05676 | -0.0704 | 34.8203
20 | 1.9738 | 0.06297 | -0.0698 | 31.3451

## 115. Re 12M Mach 0.10 (1)
BIGFOIL.COM POLAR EXPORT
NACA65-709 a=0.8
NACA65-709 a=0.8 |  |  |  | Cl Max: | 1.29 | at alpha= | 7 | deg
JavaFoil+Calcfoil stall+Eppler ext transition |  |  |  | L/D Max: | 191.414 | at alpha= | 2 | deg
Re: | 12000000 |  |  | Cd Min: | 0.00392 | at alpha= | 0.5 | deg
Mach: | 0.1 |  |  | Cl=0 at alpha= | -5.4444 | deg
|  |  |  | @ Cl=0.1, Cd= | 0.0054958
|  |  |  | @ Cl=0.4, Cd= | 0.0048319
|  |  |  | @ Cl=0.6, Cd= | 0.0046597
alpha (deg) | Cl | Cd | Cm | Cl/Cd
-16.5 | -0.16 | 0.11898 | -0.056 | -1.345
-16 | -0.171 | 0.11349 | -0.057 | -1.51
-15.5 | -0.183 | 0.10963 | -0.056 | -1.67
-15 | -0.195 | 0.10285 | -0.057 | -1.898
-14.5 | -0.207 | 0.09762 | -0.057 | -2.125
-14 | -0.22 | 0.09216 | -0.058 | -2.383
-13.5 | -0.231 | 0.08705 | -0.058 | -2.659
-13 | -0.242 | 0.0827 | -0.059 | -2.932
-12.5 | -0.252 | 0.07841 | -0.059 | -3.218
-12 | -0.26 | 0.07498 | -0.058 | -3.471
-11.5 | -0.266 | 0.0711 | -0.058 | -3.743
-11 | -0.265 | 0.06713 | -0.058 | -3.949
-10.5 | -0.261 | 0.06365 | -0.058 | -4.094
-10 | -0.253 | 0.06058 | -0.058 | -4.172
-9.5 | -0.241 | 0.05654 | -0.059 | -4.268
-9 | -0.226 | 0.05425 | -0.057 | -4.158
-8.5 | -0.206 | 0.0511 | -0.058 | -4.028
-8 | -0.182 | 0.04829 | -0.059 | -3.766
-7.5 | -0.154 | 0.04487 | -0.062 | -3.429
-7 | -0.122 | 0.04235 | -0.063 | -2.875
-6.5 | -0.087 | 0.03734 | -0.075 | -2.324
-6 | -0.058 | 0.00605 | -0.127 | -9.602
-5.5 | -0.006 | 0.0057 | -0.127 | -1.085
-5 | 0.048 | 0.00566 | -0.128 | 8.554
-4.5 | 0.105 | 0.00548 | -0.128 | 19.211
-4 | 0.164 | 0.00537 | -0.129 | 30.43
-3.5 | 0.223 | 0.00528 | -0.129 | 42.222
-3 | 0.283 | 0.00525 | -0.13 | 53.886
-2.5 | 0.343 | 0.00517 | -0.131 | 66.339
-2 | 0.402 | 0.00482 | -0.131 | 83.383
-1.5 | 0.462 | 0.00482 | -0.132 | 95.84
-1 | 0.521 | 0.00478 | -0.132 | 108.889
-0.5 | 0.581 | 0.00483 | -0.133 | 120.376
0 | 0.639 | 0.00431 | -0.133 | 148.161
0.5 | 0.698 | 0.00392 | -0.134 | 177.855
1 | 0.756 | 0.00409 | -0.134 | 184.948
1.5 | 0.814 | 0.00436 | -0.135 | 186.622
2 | 0.872 | 0.00456 | -0.135 | 191.414
2.5 | 0.925 | 0.00484 | -0.136 | 191.392
3 | 0.981 | 0.00514 | -0.136 | 190.711
3.5 | 1.035 | 0.00702 | -0.137 | 147.305
4 | 1.086 | 0.0084 | -0.137 | 129.349
4.5 | 1.135 | 0.00881 | -0.138 | 128.763
5 | 1.18 | 0.00915 | -0.138 | 128.912
5.5 | 1.221 | 0.00954 | -0.139 | 128.011
6 | 1.257 | 0.00997 | -0.139 | 126.032
6.5 | 1.279 | 0.0104 | -0.14 | 122.889
7 | 1.29 | 0.01089 | -0.14 | 118.495
7.5 | 1.29 | 0.01145 | -0.14 | 112.668
8 | 1.279 | 0.012 | -0.141 | 106.573
8.5 | 1.256 | 0.01267 | -0.141 | 99.128
9 | 1.223 | 0.01338 | -0.141 | 91.357
9.5 | 1.179 | 0.01408 | -0.142 | 83.726
10 | 1.128 | 0.01465 | -0.142 | 77.01
10.5 | 1.07 | 0.0154 | -0.142 | 69.49
11 | 1.007 | 0.01619 | -0.142 | 62.205
11.5 | 0.941 | 0.0172 | -0.143 | 54.73
12 | 0.874 | 0.01824 | -0.143 | 47.931

## 116. Re 12M Mach 0.10 (2)
BIGFOIL.COM POLAR EXPORT
NACA65-709 a=0.8
NACA65-709 a=0.8 |  |  |  | Cl Max: | 1.9525 | at alpha= | 18.5 | deg
XFOIL ncrit=9 |  |  |  | L/D Max: | 201.726 | at alpha= | 1.5 | deg
Re: | 12000000 |  |  | Cd Min: | 0.07304 | at alpha= | 20 | deg
Mach: | 0.1 |  |  | Cl=0 at alpha= | -5.4367 | deg
|  |  |  | @ Cl=0.1, Cd= | 0.0046872
|  |  |  | @ Cl=0.4, Cd= | 0.0042136
|  |  |  | @ Cl=0.6, Cd= | 0.0042147
alpha (deg) | Cl | Cd | Cm | Cl/Cd
-12.5 | -0.7864 | 0.01663 | -0.1323 | -47.288
-12 | -0.7381 | 0.0144 | -0.1328 | -51.2569
-11.5 | -0.6859 | 0.01289 | -0.1333 | -53.2118
-11 | -0.632 | 0.01175 | -0.1337 | -53.7872
-10.5 | -0.5776 | 0.01059 | -0.1341 | -54.542
-10 | -0.5224 | 0.00957 | -0.1346 | -54.5873
-9.5 | -0.4663 | 0.00877 | -0.135 | -53.1699
-8.5 | -0.3538 | 0.00692 | -0.136 | -51.1272
-8 | -0.2962 | 0.00658 | -0.1365 | -45.0152
-7.5 | -0.2383 | 0.0063 | -0.137 | -37.8254
-7 | -0.1806 | 0.00607 | -0.1375 | -29.7529
-6.5 | -0.1227 | 0.00584 | -0.1381 | -21.0103
-6 | -0.0649 | 0.00576 | -0.1386 | -11.2674
-5.5 | -0.0073 | 0.00529 | -0.1392 | -1.38
-5 | 0.0504 | 0.00485 | -0.1398 | 10.3918
-4.5 | 0.1083 | 0.00466 | -0.1404 | 23.2403
-4 | 0.1662 | 0.0046 | -0.141 | 36.1304
-3.5 | 0.2241 | 0.00453 | -0.1416 | 49.4702
-3 | 0.282 | 0.00438 | -0.1423 | 64.3836
-2.5 | 0.34 | 0.00425 | -0.1429 | 80
-1.5 | 0.4553 | 0.00418 | -0.1441 | 108.9234
-1 | 0.5126 | 0.00422 | -0.1446 | 121.4692
-0.5 | 0.5699 | 0.00422 | -0.1452 | 135.0474
0 | 0.627 | 0.00421 | -0.1458 | 148.9311
0.5 | 0.684 | 0.0041 | -0.1464 | 166.8293
1 | 0.7405 | 0.00403 | -0.147 | 183.7469
1.5 | 0.7948 | 0.00394 | -0.1474 | 201.7259
2 | 0.8394 | 0.0052 | -0.1459 | 161.4231
2.5 | 0.8891 | 0.0059 | -0.1452 | 150.6949
3.5 | 0.9902 | 0.00703 | -0.144 | 140.8535
4 | 1.0416 | 0.00747 | -0.1435 | 139.4378
4.5 | 1.0938 | 0.00781 | -0.1431 | 140.0512
5 | 1.1458 | 0.00814 | -0.1427 | 140.7617
5.5 | 1.1977 | 0.00844 | -0.1423 | 141.9076
6 | 1.2485 | 0.0088 | -0.1417 | 141.875
6.5 | 1.2986 | 0.00918 | -0.141 | 141.4597
7 | 1.3465 | 0.00968 | -0.1399 | 139.1012
8 | 1.4361 | 0.01046 | -0.1364 | 137.2945
8.5 | 1.4795 | 0.0111 | -0.1344 | 133.2883
9 | 1.519 | 0.01189 | -0.1317 | 127.7544
9.5 | 1.5493 | 0.01265 | -0.1271 | 122.4743
10 | 1.5797 | 0.0135 | -0.1228 | 117.0148
10.5 | 1.6129 | 0.01433 | -0.1193 | 112.5541
11 | 1.6446 | 0.01533 | -0.1156 | 107.2798
11.5 | 1.6755 | 0.01645 | -0.1121 | 101.8541
12 | 1.7074 | 0.01753 | -0.1088 | 97.3987
12.5 | 1.7318 | 0.01922 | -0.1046 | 90.1041
13 | 1.7654 | 0.02024 | -0.1019 | 87.2233
13.5 | 1.7944 | 0.02162 | -0.0988 | 82.9972
14 | 1.8158 | 0.02367 | -0.0948 | 76.7131
14.5 | 1.8406 | 0.02547 | -0.0916 | 72.2654
15 | 1.8651 | 0.02733 | -0.0885 | 68.2437
15.5 | 1.8846 | 0.02972 | -0.0852 | 63.4118
16 | 1.9044 | 0.03212 | -0.0822 | 59.2902
16.5 | 1.9213 | 0.0349 | -0.0793 | 55.0516
17 | 1.9328 | 0.03839 | -0.0764 | 50.3464
17.5 | 1.9416 | 0.04237 | -0.0738 | 45.8249
18 | 1.9478 | 0.04683 | -0.0716 | 41.593
18.5 | 1.9525 | 0.05175 | -0.0699 | 37.7295
19 | 1.9488 | 0.05799 | -0.0687 | 33.6058
19.5 | 1.9432 | 0.06486 | -0.0683 | 29.9599
20 | 1.9315 | 0.07304 | -0.0689 | 26.4444

## 117. Re 12M Mach 0.25 (1)
BIGFOIL.COM POLAR EXPORT
NACA65-709 a=0.8
NACA65-709 a=0.8 |  |  |  | Cl Max: | 1.29 | at alpha= | 6.5 | deg
JavaFoil+Calcfoil stall+Eppler ext transition |  |  |  | L/D Max: | 193.652 | at alpha= | 2 | deg
Re: | 12000000 |  |  | Cd Min: | 0.00394 | at alpha= | 0.5 | deg
Mach: | 0.25 |  |  | Cl=0 at alpha= | -5.4455 | deg
|  |  |  | @ Cl=0.1, Cd= | 0.0055869
|  |  |  | @ Cl=0.4, Cd= | 0.0048743
|  |  |  | @ Cl=0.6, Cd= | 0.01929
alpha (deg) | Cl | Cd | Cm | Cl/Cd
-14.5 | -0.052 | 0.09774 | -0.06 | -0.528
-14 | -0.049 | 0.09152 | -0.061 | -0.533
-13.5 | -0.046 | 0.08669 | -0.061 | -0.53
-13 | -0.043 | 0.08263 | -0.061 | -0.521
-12.5 | -0.04 | 0.07836 | -0.061 | -0.514
-12 | -0.066 | 0.07784 | -0.059 | -0.854
-11.5 | -0.119 | 0.07159 | -0.06 | -1.667
-11 | -0.146 | 0.0668 | -0.061 | -2.185
-10.5 | -0.165 | 0.0637 | -0.061 | -2.594
-10 | -0.178 | 0.06053 | -0.061 | -2.946
-9.5 | -0.185 | 0.05732 | -0.061 | -3.228
-9 | -0.185 | 0.05445 | -0.06 | -3.397
-8.5 | -0.178 | 0.052 | -0.059 | -3.421
-8 | -0.164 | 0.04934 | -0.059 | -3.324
-7.5 | -0.143 | 0.04566 | -0.061 | -3.142
-7 | -0.117 | 0.04288 | -0.064 | -2.719
-6.5 | -0.084 | 0.0405 | -0.065 | -2.073
-6 | -0.047 | 0.03741 | -0.069 | -1.245
-5.5 | -0.006 | 0.00576 | -0.131 | -1.078
-5 | 0.049 | 0.00571 | -0.131 | 8.581
-4.5 | 0.107 | 0.00557 | -0.132 | 19.21
-4 | 0.167 | 0.00548 | -0.132 | 30.467
-3.5 | 0.228 | 0.00533 | -0.133 | 42.835
-3 | 0.29 | 0.00528 | -0.134 | 54.952
-2.5 | 0.352 | 0.00489 | -0.134 | 72.022
-2 | 0.413 | 0.00487 | -0.135 | 84.787
-1.5 | 0.474 | 0.00482 | -0.135 | 98.346
-1 | 0.535 | 0.0048 | -0.136 | 111.508
-0.5 | 0.597 | 0.00482 | -0.136 | 123.759
0 | 0.657 | 0.004 | -0.137 | 164.147
0.5 | 0.717 | 0.00394 | -0.138 | 181.766
1 | 0.776 | 0.00411 | -0.138 | 188.839
1.5 | 0.836 | 0.00441 | -0.139 | 189.478
2 | 0.896 | 0.00463 | -0.139 | 193.652
2.5 | 0.95 | 0.00492 | -0.14 | 193.193
3 | 1.007 | 0.00664 | -0.14 | 151.752
3.5 | 1.062 | 0.00723 | -0.141 | 146.809
4 | 1.114 | 0.0087 | -0.141 | 128.072
4.5 | 1.163 | 0.00908 | -0.142 | 127.997
5 | 1.206 | 0.00948 | -0.142 | 127.264
5.5 | 1.245 | 0.0099 | -0.142 | 125.772
6 | 1.277 | 0.01038 | -0.143 | 123.046
6.5 | 1.29 | 0.01091 | -0.143 | 118.224
7 | 1.288 | 0.01147 | -0.144 | 112.297
7.5 | 1.268 | 0.01215 | -0.144 | 104.321
8 | 1.229 | 0.0128 | -0.144 | 96.001
8.5 | 1.171 | 0.01357 | -0.145 | 86.248
9 | 1.093 | 0.01442 | -0.145 | 75.826
9.5 | 0.998 | 0.0152 | -0.145 | 65.669
10 | 0.889 | 0.01604 | -0.145 | 55.415
10.5 | 0.767 | 0.01692 | -0.145 | 45.347
11 | 0.639 | 0.01774 | -0.146 | 36.031
11.5 | 0.501 | 0.01929 | -0.145 | 25.972

## 118. Re 12M Mach 0.25 (2)
BIGFOIL.COM POLAR EXPORT
NACA65-709 a=0.8
NACA65-709 a=0.8 |  |  |  | Cl Max: | 1.7218 | at alpha= | 13 | deg
XFOIL ncrit=9 |  |  |  | L/D Max: | 211.624 | at alpha= | 1.5 | deg
Re: | 12000000 |  |  | Cd Min: | 0.16513 | at alpha= | 18 | deg
Mach: | 0.25 |  |  | Cl=0 at alpha= | -5.403 | deg
|  |  |  | @ Cl=0.1, Cd= | 0.0048052
|  |  |  | @ Cl=0.4, Cd= | 0.0042386
|  |  |  | @ Cl=0.6, Cd= | 0.004222
alpha (deg) | Cl | Cd | Cm | Cl/Cd
-13 | -0.2397 | 0.12991 | -0.0769 | -1.8451
-12.5 | -0.2188 | 0.12423 | -0.0802 | -1.7612
-12 | -0.2011 | 0.11779 | -0.0838 | -1.7073
-11.5 | -0.1846 | 0.11117 | -0.0873 | -1.6605
-11 | -0.1936 | 0.09833 | -0.0918 | -1.9689
-10.5 | -0.1885 | 0.09018 | -0.0954 | -2.0903
-10 | -0.1821 | 0.0829 | -0.0989 | -2.1966
-9.5 | -0.1517 | 0.08051 | -0.1008 | -1.8842
-9 | -0.1377 | 0.07504 | -0.1036 | -1.835
-8 | -0.3182 | 0.00823 | -0.1439 | -38.6634
-7.5 | -0.2575 | 0.00703 | -0.1439 | -36.6287
-7 | -0.1956 | 0.00662 | -0.1439 | -29.5468
-6.5 | -0.1339 | 0.00634 | -0.144 | -21.1199
-6 | -0.0724 | 0.00627 | -0.1441 | -11.547
-5.5 | -0.0117 | 0.00586 | -0.1444 | -1.9966
-5 | 0.0486 | 0.00511 | -0.1448 | 9.5108
-4.5 | 0.1093 | 0.00475 | -0.1452 | 23.0105
-4 | 0.1698 | 0.00465 | -0.1456 | 36.5161
-3 | 0.2903 | 0.00444 | -0.1467 | 65.3829
-2.5 | 0.3505 | 0.00428 | -0.1473 | 81.8925
-2 | 0.4103 | 0.00423 | -0.1479 | 96.9976
-1.5 | 0.4699 | 0.00418 | -0.1485 | 112.4163
-0.5 | 0.5882 | 0.00422 | -0.1496 | 139.3839
0 | 0.6473 | 0.00423 | -0.1502 | 153.026
0.5 | 0.706 | 0.00412 | -0.1508 | 171.3592
1 | 0.7644 | 0.00404 | -0.1515 | 189.2079
1.5 | 0.8211 | 0.00388 | -0.152 | 211.6237
2 | 0.8658 | 0.0052 | -0.1501 | 166.5
2.5 | 0.9158 | 0.00597 | -0.1491 | 153.4003
3 | 0.9679 | 0.00654 | -0.1484 | 147.9969
3.5 | 1.0185 | 0.00719 | -0.1473 | 141.6551
4 | 1.0711 | 0.00766 | -0.1465 | 139.8303
4.5 | 1.1249 | 0.008 | -0.1458 | 140.6125
5 | 1.1781 | 0.00837 | -0.1451 | 140.7527
5.5 | 1.2316 | 0.00869 | -0.1443 | 141.7261
6 | 1.2831 | 0.00912 | -0.1431 | 140.6908
6.5 | 1.3332 | 0.0096 | -0.1416 | 138.875
7 | 1.3815 | 0.01015 | -0.1397 | 136.1084
7.5 | 1.4285 | 0.01068 | -0.1375 | 133.7547
8 | 1.4672 | 0.01111 | -0.1335 | 132.0612
8.5 | 1.4992 | 0.01186 | -0.1282 | 126.4081
9 | 1.5289 | 0.01294 | -0.1228 | 118.153
9.5 | 1.5583 | 0.01426 | -0.1175 | 109.2777
10 | 1.5868 | 0.01578 | -0.1124 | 100.5577
10.5 | 1.6189 | 0.0172 | -0.108 | 94.1221
11 | 1.6472 | 0.01901 | -0.1033 | 86.6491
11.5 | 1.6738 | 0.02109 | -0.0985 | 79.3646
12 | 1.6989 | 0.02338 | -0.0938 | 72.6647
12.5 | 1.7092 | 0.02725 | -0.0878 | 62.7229
13 | 1.7218 | 0.03094 | -0.0826 | 55.6496
13.5 | 1.7159 | 0.03658 | -0.0767 | 46.9081
14 | 1.6855 | 0.04505 | -0.0707 | 37.414
14.5 | 1.6502 | 0.05476 | -0.067 | 30.1351
15 | 1.6084 | 0.0664 | -0.0658 | 24.2229
15.5 | 1.5638 | 0.07996 | -0.0679 | 19.5573
16 | 1.5205 | 0.09515 | -0.0731 | 15.98
16.5 | 1.4829 | 0.11132 | -0.0812 | 13.3211
17 | 1.4512 | 0.12841 | -0.0917 | 11.3013
17.5 | 1.4276 | 0.14586 | -0.1036 | 9.7875
18 | 1.4027 | 0.16513 | -0.1162 | 8.4945

## 119. Re 12M Mach 0.50 (1)
BIGFOIL.COM POLAR EXPORT
NACA65-709 a=0.8
NACA65-709 a=0.8 |  |  |  | Cl Max: | 1.319 | at alpha= | 20 | deg
JavaFoil+Calcfoil stall+Eppler ext transition |  |  |  | L/D Max: | 196.716 | at alpha= | 0.5 | deg
Re: | 12000000 |  |  | Cd Min: | 0.00407 | at alpha= | 0.5 | deg
Mach: | 0.5 |  |  | Cl=0 at alpha= | -5.4444 | deg
|  |  |  | @ Cl=0.1, Cd= | 0.033978
|  |  |  | @ Cl=0.4, Cd= | 0.0049983
|  |  |  | @ Cl=0.6, Cd= | 0.0045803
alpha (deg) | Cl | Cd | Cm | Cl/Cd
-20 | -0.788 | 0.1387 | -0.075 | -5.679
-19.5 | -0.761 | 0.14138 | -0.075 | -5.38
-19 | -0.733 | 0.13638 | -0.074 | -5.377
-18.5 | -0.706 | 0.1293 | -0.074 | -5.464
-18 | -0.68 | 0.12293 | -0.075 | -5.532
-17.5 | -0.654 | 0.11481 | -0.077 | -5.698
-17 | -0.629 | 0.10598 | -0.08 | -5.939
-16.5 | -0.598 | 0.11242 | -0.074 | -5.323
-16 | -0.57 | 0.11223 | -0.071 | -5.078
-15.5 | -0.544 | 0.10246 | -0.074 | -5.311
-15 | -0.518 | 0.09444 | -0.076 | -5.487
-14.5 | -0.493 | 0.08687 | -0.08 | -5.672
-14 | -0.466 | 0.08196 | -0.081 | -5.686
-13.5 | -0.444 | 0.07093 | -0.089 | -6.255
-13 | -0.423 | 0.05868 | -0.098 | -7.21
-12.5 | -0.38 | 0.08403 | -0.069 | -4.524
-12 | -0.354 | 0.07615 | -0.071 | -4.644
-11.5 | -0.327 | 0.06973 | -0.074 | -4.693
-11 | -0.3 | 0.0648 | -0.075 | -4.637
-10.5 | -0.275 | 0.05738 | -0.083 | -4.801
-10 | -0.256 | 0.04191 | -0.103 | -6.115
-9.5 | -0.271 | 0.00729 | -0.141 | -37.155
-9 | -0.192 | 0.05504 | -0.07 | -3.479
-8.5 | -0.164 | 0.05306 | -0.068 | -3.098
-8 | -0.137 | 0.05307 | -0.064 | -2.586
-7.5 | -0.111 | 0.0459 | -0.072 | -2.412
-7 | -0.084 | 0.04174 | -0.077 | -2.014
-6.5 | -0.057 | 0.03797 | -0.085 | -1.512
-6 | -0.03 | 0.04002 | -0.069 | -0.748
-5.5 | -0.003 | 0.03827 | -0.068 | -0.081
-5 | 0.024 | 0.03652 | -0.066 | 0.648
-4.5 | 0.084 | 0.03487 | -0.066 | 2.423
-4 | 0.143 | 0.03158 | -0.078 | 4.519
-3.5 | 0.248 | 0.00516 | -0.149 | 48.162
-3 | 0.32 | 0.00507 | -0.149 | 63.066
-2.5 | 0.391 | 0.00501 | -0.15 | 78.113
-2 | 0.46 | 0.00492 | -0.151 | 93.604
-1.5 | 0.529 | 0.00463 | -0.151 | 114.183
-1 | 0.598 | 0.00458 | -0.152 | 130.444
-0.5 | 0.667 | 0.00459 | -0.152 | 145.423
0 | 0.734 | 0.0041 | -0.153 | 178.808
0.5 | 0.8 | 0.00407 | -0.154 | 196.716
1 | 0.867 | 0.00526 | -0.154 | 164.843
1.5 | 0.934 | 0.00587 | -0.155 | 159.201
2 | 1 | 0.00629 | -0.155 | 159.076
2.5 | 1.059 | 0.00692 | -0.156 | 153.1
3 | 1.119 | 0.00756 | -0.156 | 148.057
3.5 | 1.176 | 0.00955 | -0.157 | 123.23
4 | 1.23 | 0.01009 | -0.157 | 121.878
4.5 | 1.272 | 0.01063 | -0.158 | 119.695
5 | 1.3 | 0.01123 | -0.158 | 115.715
5.5 | 1.302 | 0.01202 | -0.158 | 108.262
6 | 1.248 | 0.01297 | -0.159 | 96.19
6.5 | 0.771 | 0.01383 | -0.159 | 55.78
7 | 0.801 | 0.01482 | -0.159 | 54.06
7.5 | 0.833 | 0.01491 | -0.16 | 55.85
8 | 0.862 | 0.01598 | -0.16 | 53.955
8.5 | 0.892 | 0.01728 | -0.161 | 51.603
9 | 0.756 | 0.06056 | -0.079 | 12.486
9.5 | 0.952 | 0.01826 | -0.162 | 52.13
10 | 0.98 | 0.01984 | -0.162 | 49.409
10.5 | 1.005 | 0.02223 | -0.161 | 45.204
11 | 0.859 | 0.07757 | -0.087 | 11.075
11.5 | 1.067 | 0.02261 | -0.163 | 47.181
12 | 1.092 | 0.02507 | -0.162 | 43.552
12.5 | 0.958 | 0.07667 | -0.114 | 12.497
13 | 0.964 | 0.09286 | -0.097 | 10.378
13.5 | 1.171 | 0.0295 | -0.162 | 39.679
14 | 1.15 | 0.04291 | -0.154 | 26.805
14.5 | 1.13 | 0.06184 | -0.143 | 18.273
15 | 1.074 | 0.09745 | -0.11 | 11.02
15.5 | 1.271 | 0.03654 | -0.161 | 34.769
16 | 1.283 | 0.04277 | -0.159 | 29.996
16.5 | 1.269 | 0.05911 | -0.152 | 21.465
17 | 1.169 | 0.126 | -0.109 | 9.278
17.5 | 1.205 | 0.12427 | -0.117 | 9.699
18 | 1.236 | 0.1261 | -0.121 | 9.805
18.5 | 1.264 | 0.13002 | -0.123 | 9.725
19 | 1.264 | 0.15915 | -0.11 | 7.939
19.5 | 1.292 | 0.16186 | -0.113 | 7.982
20 | 1.319 | 0.16753 | -0.116 | 7.872

## 120. Re 12M Mach 0.50 (2)
BIGFOIL.COM POLAR EXPORT
NACA65-709 a=0.8
NACA65-709 a=0.8 |  |  |  | Cl Max: | 1.4557 | at alpha= | 8.5 | deg
XFOIL ncrit=9 |  |  |  | L/D Max: | 244.375 | at alpha= | 1.5 | deg
Re: | 12000000 |  |  | Cd Min: | 0.21464 | at alpha= | -20 | deg
Mach: | 0.5 |  |  | Cl=0 at alpha= | -5.9235 | deg
|  |  |  | @ Cl=0.1, Cd= | 0.019935
|  |  |  | @ Cl=0.4, Cd= | 0.0045018
|  |  |  | @ Cl=0.6, Cd= | 0.0042725
alpha (deg) | Cl | Cd | Cm | Cl/Cd
-20 | -0.4385 | 0.21464 | 0.0043 | -2.043
-19.5 | -0.4195 | 0.208 | -0.001 | -2.0168
-19 | -0.3995 | 0.20136 | -0.0063 | -1.984
-18.5 | -0.3805 | 0.19468 | -0.0114 | -1.9545
-18 | -0.3612 | 0.18794 | -0.0167 | -1.9219
-17.5 | -0.3419 | 0.18143 | -0.0219 | -1.8845
-17 | -0.3226 | 0.17502 | -0.0271 | -1.8432
-16.5 | -0.3032 | 0.16873 | -0.0324 | -1.797
-16 | -0.2838 | 0.16255 | -0.0376 | -1.7459
-15.5 | -0.2657 | 0.15632 | -0.0429 | -1.6997
-15 | -0.2477 | 0.15033 | -0.0482 | -1.6477
-14.5 | -0.2315 | 0.14474 | -0.0537 | -1.5994
-14 | -0.2154 | 0.13913 | -0.0593 | -1.5482
-13.5 | -0.1959 | 0.13293 | -0.0642 | -1.4737
-13 | -0.2186 | 0.13595 | -0.0855 | -1.6079
-12.5 | -0.1935 | 0.13013 | -0.0896 | -1.487
-12 | -0.1717 | 0.12331 | -0.0938 | -1.3924
-11.5 | -0.1515 | 0.11634 | -0.0977 | -1.3022
-11 | -0.136 | 0.10888 | -0.1017 | -1.2491
-10.5 | -0.1167 | 0.10232 | -0.1055 | -1.1405
-10 | -0.0979 | 0.09572 | -0.1092 | -1.0228
-9.5 | -0.0876 | 0.08762 | -0.1128 | -0.99977
-9 | -0.0754 | 0.08056 | -0.1162 | -0.93595
-8.5 | -0.0633 | 0.07402 | -0.1194 | -0.85517
-7.5 | -0.0221 | 0.06476 | -0.1244 | -0.34126
-7 | -0.0233 | 0.05796 | -0.1263 | -0.402
-6.5 | -0.0211 | 0.05236 | -0.1286 | -0.40298
-6 | -0.0057 | 0.04335 | -0.1406 | -0.13149
-5 | 0.0688 | 0.02364 | -0.1597 | 2.9103
-4.5 | 0.1269 | 0.01674 | -0.1634 | 7.5806
-4 | 0.1834 | 0.00609 | -0.1667 | 30.1149
-3.5 | 0.2547 | 0.00499 | -0.1666 | 51.0421
-3 | 0.3259 | 0.00476 | -0.1667 | 68.4664
-2.5 | 0.3962 | 0.00451 | -0.167 | 87.8492
-2 | 0.4657 | 0.00436 | -0.1674 | 106.8119
-1.5 | 0.5344 | 0.00433 | -0.168 | 123.418
-1 | 0.6028 | 0.00427 | -0.1686 | 141.171
0 | 0.738 | 0.0043 | -0.1699 | 171.6279
0.5 | 0.8054 | 0.00419 | -0.1707 | 192.2196
1 | 0.8722 | 0.00408 | -0.1714 | 213.7745
1.5 | 0.9384 | 0.00384 | -0.172 | 244.375
2 | 0.9854 | 0.00509 | -0.1688 | 193.5953
2.5 | 1.0298 | 0.00635 | -0.165 | 162.1732
3 | 1.0803 | 0.00719 | -0.162 | 150.2503
3.5 | 1.1274 | 0.00808 | -0.158 | 139.5297
4 | 1.181 | 0.00861 | -0.155 | 137.1661
4.5 | 1.2284 | 0.00903 | -0.1504 | 136.0354
5.5 | 1.324 | 0.0102 | -0.141 | 129.8039
6 | 1.3703 | 0.01103 | -0.1358 | 124.2339
6.5 | 1.4165 | 0.012 | -0.1303 | 118.0417
7 | 1.45 | 0.01371 | -0.1224 | 105.7622
8.5 | 1.4557 | 0.0323 | -0.091 | 45.0681
9 | 1.4267 | 0.04087 | -0.0819 | 34.9082
9.5 | 1.3887 | 0.05026 | -0.0755 | 27.6303
10 | 1.3465 | 0.06111 | -0.0728 | 22.034
10.5 | 1.3045 | 0.07382 | -0.0741 | 17.6714
11 | 1.2647 | 0.08843 | -0.0796 | 14.3017
11.5 | 1.2292 | 0.10498 | -0.089 | 11.7089
12 | 1.2029 | 0.12338 | -0.1017 | 9.7496
12.5 | 1.1911 | 0.14257 | -0.1142 | 8.3545
13 | 1.1831 | 0.15894 | -0.1243 | 7.4437
13.5 | 1.1804 | 0.17399 | -0.1335 | 6.7843

## 121. Re 14M Mach 0.00 (1)
BIGFOIL.COM POLAR EXPORT
NACA65-709 a=0.8
NACA65-709 a=0.8 |  |  |  | Cl Max: | 1.293 | at alpha= | 7.5 | deg
JavaFoil+Calcfoil stall+Eppler ext transition |  |  |  | L/D Max: | 188.694 | at alpha= | 3 | deg
Re: | 14000000 |  |  | Cd Min: | 0.00421 | at alpha= | 0.5 | deg
Mach: | 0 |  |  | Cl=0 at alpha= | -5.4444 | deg
|  |  |  | @ Cl=0.1, Cd= | 0.0054032
|  |  |  | @ Cl=0.4, Cd= | 0.00509
|  |  |  | @ Cl=0.6, Cd= | 0.0046559
alpha (deg) | Cl | Cd | Cm | Cl/Cd
-16.5 | -0.195 | 0.11756 | -0.056 | -1.661
-16 | -0.206 | 0.11204 | -0.057 | -1.835
-15.5 | -0.216 | 0.10862 | -0.056 | -1.988
-15 | -0.227 | 0.10177 | -0.057 | -2.226
-14.5 | -0.237 | 0.09525 | -0.058 | -2.489
-14 | -0.247 | 0.09157 | -0.058 | -2.7
-13.5 | -0.257 | 0.08671 | -0.058 | -2.962
-13 | -0.266 | 0.08157 | -0.059 | -3.256
-12.5 | -0.273 | 0.07743 | -0.059 | -3.524
-12 | -0.278 | 0.0743 | -0.058 | -3.745
-11.5 | -0.282 | 0.07022 | -0.059 | -4.009
-11 | -0.278 | 0.06691 | -0.058 | -4.153
-10.5 | -0.271 | 0.06351 | -0.058 | -4.269
-10 | -0.261 | 0.0604 | -0.058 | -4.322
-9.5 | -0.248 | 0.05608 | -0.059 | -4.418
-9 | -0.23 | 0.05383 | -0.058 | -4.277
-8.5 | -0.209 | 0.05069 | -0.059 | -4.126
-8 | -0.184 | 0.04787 | -0.059 | -3.842
-7.5 | -0.155 | 0.04441 | -0.063 | -3.494
-7 | -0.123 | 0.04166 | -0.065 | -2.941
-6.5 | -0.107 | 0.00604 | -0.126 | -17.665
-6 | -0.058 | 0.00597 | -0.126 | -9.723
-5.5 | -0.006 | 0.00562 | -0.127 | -1.099
-5 | 0.048 | 0.00554 | -0.127 | 8.725
-4.5 | 0.105 | 0.00539 | -0.128 | 19.444
-4 | 0.163 | 0.00531 | -0.128 | 30.667
-3.5 | 0.222 | 0.00518 | -0.129 | 42.838
-3 | 0.281 | 0.00516 | -0.129 | 54.509
-2.5 | 0.341 | 0.00516 | -0.13 | 66.136
-2 | 0.4 | 0.00509 | -0.13 | 78.666
-1.5 | 0.459 | 0.00477 | -0.131 | 96.23
-1 | 0.518 | 0.00479 | -0.132 | 108.173
-0.5 | 0.578 | 0.0048 | -0.132 | 120.476
0 | 0.636 | 0.00442 | -0.133 | 143.826
0.5 | 0.694 | 0.00421 | -0.133 | 164.773
1 | 0.752 | 0.00435 | -0.134 | 172.802
1.5 | 0.81 | 0.00445 | -0.134 | 181.836
2 | 0.868 | 0.00468 | -0.135 | 185.315
2.5 | 0.921 | 0.00492 | -0.135 | 187.263
3 | 0.976 | 0.00517 | -0.136 | 188.694
3.5 | 1.03 | 0.00702 | -0.136 | 146.63
4 | 1.082 | 0.00821 | -0.137 | 131.775
4.5 | 1.13 | 0.00851 | -0.137 | 132.816
5 | 1.175 | 0.00889 | -0.138 | 132.137
5.5 | 1.217 | 0.00922 | -0.138 | 131.913
6 | 1.253 | 0.00964 | -0.138 | 129.978
6.5 | 1.276 | 0.01007 | -0.139 | 126.74
7 | 1.29 | 0.01053 | -0.139 | 122.477
7.5 | 1.293 | 0.01103 | -0.14 | 117.182
8 | 1.285 | 0.01156 | -0.14 | 111.143
8.5 | 1.267 | 0.01221 | -0.14 | 103.783
9 | 1.238 | 0.01287 | -0.141 | 96.204
9.5 | 1.201 | 0.01352 | -0.141 | 88.82
10 | 1.156 | 0.01406 | -0.141 | 82.186
10.5 | 1.105 | 0.01474 | -0.142 | 74.94
11 | 1.049 | 0.0155 | -0.142 | 67.685
11.5 | 0.99 | 0.01632 | -0.142 | 60.683
12 | 0.93 | 0.01726 | -0.142 | 53.855
12.5 | 0.87 | 0.01813 | -0.142 | 47.999

## 122. Re 14M Mach 0.00 (2)
BIGFOIL.COM POLAR EXPORT
NACA65-709 a=0.8
NACA65-709 a=0.8 |  |  |  | Cl Max: | 2.0048 | at alpha= | 19.5 | deg
XFOIL ncrit=9 |  |  |  | L/D Max: | 164.13 | at alpha= | 0.5 | deg
Re: | 14000000 |  |  | Cd Min: | 0.05901 | at alpha= | 20 | deg
Mach: | 0 |  |  | Cl=0 at alpha= | -5.441 | deg
|  |  |  | @ Cl=0.1, Cd= | 0.0045781
|  |  |  | @ Cl=0.4, Cd= | 0.0041538
|  |  |  | @ Cl=0.6, Cd= | 0.0042038
alpha (deg) | Cl | Cd | Cm | Cl/Cd
-15.5 | -1.0355 | 0.02636 | -0.1267 | -39.283
-15 | -1.023 | 0.0206 | -0.1276 | -49.6602
-14.5 | -0.9835 | 0.01809 | -0.1281 | -54.3671
-14 | -0.9386 | 0.01617 | -0.1286 | -58.0458
-13.5 | -0.8902 | 0.01471 | -0.1291 | -60.5167
-13 | -0.8398 | 0.01347 | -0.1296 | -62.346
-12.5 | -0.7881 | 0.01234 | -0.1301 | -63.8655
-12 | -0.7354 | 0.01135 | -0.1306 | -64.793
-11.5 | -0.6818 | 0.01048 | -0.1311 | -65.0573
-11 | -0.6274 | 0.00974 | -0.1317 | -64.4148
-10.5 | -0.5726 | 0.00902 | -0.1322 | -63.4812
-10 | -0.5173 | 0.00833 | -0.1328 | -62.1008
-9.5 | -0.4615 | 0.00775 | -0.1334 | -59.5484
-9 | -0.406 | 0.00693 | -0.134 | -58.5859
-8.5 | -0.3496 | 0.0065 | -0.1346 | -53.7846
-8 | -0.2927 | 0.00618 | -0.1352 | -47.3625
-7.5 | -0.2356 | 0.00592 | -0.1358 | -39.7973
-7 | -0.1785 | 0.00568 | -0.1364 | -31.4261
-6.5 | -0.1214 | 0.00547 | -0.1371 | -22.1938
-6 | -0.0641 | 0.00537 | -0.1377 | -11.9367
-4.5 | 0.1079 | 0.00454 | -0.1396 | 23.7665
-4 | 0.1654 | 0.00447 | -0.1402 | 37.0022
-3.5 | 0.2229 | 0.0044 | -0.1408 | 50.6591
-3 | 0.2804 | 0.00431 | -0.1415 | 65.058
-2.5 | 0.338 | 0.00417 | -0.1421 | 81.0552
-1.5 | 0.4525 | 0.00414 | -0.1433 | 109.2995
-0.5 | 0.5664 | 0.00418 | -0.1444 | 135.5024
0 | 0.623 | 0.00422 | -0.1449 | 147.6303
0.5 | 0.6795 | 0.00414 | -0.1455 | 164.1304
2 | 0.8334 | 0.00533 | -0.145 | 156.3602
2.5 | 0.8843 | 0.0059 | -0.1446 | 149.8814
3 | 0.9358 | 0.00638 | -0.1442 | 146.6771
3.5 | 0.9864 | 0.0069 | -0.1436 | 142.9565
4 | 1.0381 | 0.00729 | -0.1433 | 142.4005
4.5 | 1.0905 | 0.0076 | -0.143 | 143.4868
5 | 1.1424 | 0.00792 | -0.1427 | 144.2424
5.5 | 1.1943 | 0.0082 | -0.1425 | 145.6463
6 | 1.245 | 0.00856 | -0.142 | 145.4439
6.5 | 1.2952 | 0.00891 | -0.1414 | 145.3648
7 | 1.3433 | 0.00939 | -0.1405 | 143.0564
7.5 | 1.3912 | 0.00982 | -0.1395 | 141.6701
8 | 1.4359 | 0.01036 | -0.138 | 138.6004
8.5 | 1.4779 | 0.01072 | -0.1358 | 137.8638
9 | 1.5205 | 0.01135 | -0.1339 | 133.9648
9.5 | 1.5617 | 0.01198 | -0.1318 | 130.3589
10 | 1.5924 | 0.01265 | -0.1275 | 125.8814
10.5 | 1.6243 | 0.01334 | -0.1237 | 121.7616
11 | 1.6564 | 0.01416 | -0.1202 | 116.9774
11.5 | 1.6878 | 0.01509 | -0.1167 | 111.8489
12 | 1.7201 | 0.01602 | -0.1136 | 107.372
12.5 | 1.7469 | 0.01736 | -0.1097 | 100.6279
13 | 1.7794 | 0.01832 | -0.1069 | 97.1288
13.5 | 1.8089 | 0.01952 | -0.1039 | 92.6691
14 | 1.833 | 0.02118 | -0.1002 | 86.5439
14.5 | 1.8591 | 0.0227 | -0.0971 | 81.8987
15 | 1.8844 | 0.02432 | -0.094 | 77.4836
15.5 | 1.9056 | 0.02632 | -0.0907 | 72.4012
16 | 1.9274 | 0.02833 | -0.0877 | 68.0339
16.5 | 1.947 | 0.03058 | -0.0848 | 63.6691
17 | 1.9625 | 0.03333 | -0.0818 | 58.8809
17.5 | 1.9754 | 0.03645 | -0.079 | 54.1948
18 | 1.9867 | 0.03991 | -0.0765 | 49.7795
18.5 | 1.9966 | 0.0437 | -0.0743 | 45.6888
19 | 2.0008 | 0.04832 | -0.0724 | 41.4073
19.5 | 2.0048 | 0.05324 | -0.071 | 37.6559
20 | 2.0039 | 0.05901 | -0.0701 | 33.9587

## 123. Re 14M Mach 0.10 (1)
BIGFOIL.COM POLAR EXPORT
NACA65-709 a=0.8
NACA65-709 a=0.8 |  |  |  | Cl Max: | 1.291 | at alpha= | 7 | deg
JavaFoil+Calcfoil stall+Eppler ext transition |  |  |  | L/D Max: | 188.746 | at alpha= | 2.5 | deg
Re: | 14000000 |  |  | Cd Min: | 0.00419 | at alpha= | 0.5 | deg
Mach: | 0.1 |  |  | Cl=0 at alpha= | -5.4444 | deg
|  |  |  | @ Cl=0.1, Cd= | 0.0054232
|  |  |  | @ Cl=0.4, Cd= | 0.0048012
|  |  |  | @ Cl=0.6, Cd= | 0.0046757
alpha (deg) | Cl | Cd | Cm | Cl/Cd
-16.5 | -0.16 | 0.11797 | -0.057 | -1.357
-16 | -0.171 | 0.1125 | -0.057 | -1.524
-15.5 | -0.183 | 0.10891 | -0.057 | -1.682
-15 | -0.195 | 0.10207 | -0.057 | -1.913
-14.5 | -0.207 | 0.09681 | -0.057 | -2.143
-14 | -0.22 | 0.0919 | -0.058 | -2.39
-13.5 | -0.231 | 0.08737 | -0.058 | -2.649
-13 | -0.242 | 0.08248 | -0.059 | -2.94
-12.5 | -0.252 | 0.07751 | -0.059 | -3.256
-12 | -0.26 | 0.07437 | -0.059 | -3.503
-11.5 | -0.266 | 0.0706 | -0.058 | -3.77
-11 | -0.265 | 0.0667 | -0.059 | -3.975
-10.5 | -0.261 | 0.06326 | -0.058 | -4.121
-10 | -0.253 | 0.06012 | -0.058 | -4.205
-9.5 | -0.241 | 0.0566 | -0.059 | -4.265
-9 | -0.226 | 0.05405 | -0.058 | -4.173
-8.5 | -0.206 | 0.05109 | -0.059 | -4.03
-8 | -0.182 | 0.04791 | -0.06 | -3.798
-7.5 | -0.154 | 0.04457 | -0.062 | -3.455
-7 | -0.122 | 0.04209 | -0.064 | -2.895
-6.5 | -0.106 | 0.00602 | -0.126 | -17.68
-6 | -0.058 | 0.00599 | -0.127 | -9.684
-5.5 | -0.006 | 0.00566 | -0.127 | -1.093
-5 | 0.048 | 0.00556 | -0.128 | 8.711
-4.5 | 0.105 | 0.00541 | -0.128 | 19.455
-4 | 0.164 | 0.00533 | -0.129 | 30.651
-3.5 | 0.223 | 0.00521 | -0.129 | 42.776
-3 | 0.283 | 0.00519 | -0.13 | 54.467
-2.5 | 0.343 | 0.00512 | -0.131 | 66.919
-2 | 0.402 | 0.00479 | -0.131 | 83.963
-1.5 | 0.462 | 0.00479 | -0.132 | 96.483
-1 | 0.521 | 0.00477 | -0.132 | 109.294
-0.5 | 0.581 | 0.00481 | -0.133 | 120.915
0 | 0.639 | 0.0044 | -0.133 | 145.138
0.5 | 0.698 | 0.00419 | -0.134 | 166.531
1 | 0.756 | 0.00435 | -0.134 | 173.866
1.5 | 0.814 | 0.00449 | -0.135 | 181.458
2 | 0.872 | 0.00472 | -0.135 | 184.811
2.5 | 0.926 | 0.0049 | -0.136 | 188.746
3 | 0.981 | 0.00522 | -0.136 | 187.721
3.5 | 1.035 | 0.0071 | -0.137 | 145.823
4 | 1.087 | 0.00824 | -0.137 | 131.938
4.5 | 1.135 | 0.00857 | -0.138 | 132.387
5 | 1.18 | 0.00895 | -0.138 | 131.849
5.5 | 1.221 | 0.00932 | -0.139 | 131.04
6 | 1.257 | 0.00973 | -0.139 | 129.282
6.5 | 1.279 | 0.01014 | -0.14 | 126.129
7 | 1.291 | 0.01061 | -0.14 | 121.618
7.5 | 1.291 | 0.01116 | -0.14 | 115.631
8 | 1.28 | 0.01169 | -0.141 | 109.488
8.5 | 1.257 | 0.01234 | -0.141 | 101.851
9 | 1.223 | 0.01303 | -0.141 | 93.88
9.5 | 1.18 | 0.01371 | -0.142 | 86.062
10 | 1.129 | 0.01426 | -0.142 | 79.174
10.5 | 1.071 | 0.01498 | -0.142 | 71.489
11 | 1.008 | 0.01577 | -0.143 | 63.935
11.5 | 0.942 | 0.0167 | -0.143 | 56.435
12 | 0.876 | 0.01766 | -0.143 | 49.589

## 124. Re 14M Mach 0.10 (2)
BIGFOIL.COM POLAR EXPORT
NACA65-709 a=0.8
NACA65-709 a=0.8 |  |  |  | Cl Max: | 1.9768 | at alpha= | 18.5 | deg
XFOIL ncrit=9 |  |  |  | L/D Max: | 188.266 | at alpha= | 1.5 | deg
Re: | 14000000 |  |  | Cd Min: | 0.06988 | at alpha= | 20 | deg
Mach: | 0.1 |  |  | Cl=0 at alpha= | -5.4343 | deg
|  |  |  | @ Cl=0.1, Cd= | 0.0045882
|  |  |  | @ Cl=0.4, Cd= | 0.0041588
|  |  |  | @ Cl=0.6, Cd= | 0.0041959
alpha (deg) | Cl | Cd | Cm | Cl/Cd
-13.5 | -0.8859 | 0.01946 | -0.1317 | -45.5242
-13 | -0.8444 | 0.01633 | -0.1322 | -51.7085
-12.5 | -0.7957 | 0.01433 | -0.1327 | -55.5269
-12 | -0.7439 | 0.01279 | -0.133 | -58.1626
-11.5 | -0.6903 | 0.01159 | -0.1334 | -59.56
-11 | -0.6355 | 0.01061 | -0.1338 | -59.8963
-10.5 | -0.5802 | 0.00968 | -0.1342 | -59.938
-10 | -0.5243 | 0.00883 | -0.1346 | -59.3771
-9.5 | -0.4677 | 0.00814 | -0.1351 | -57.457
-9 | -0.4109 | 0.00749 | -0.1355 | -54.8598
-8.5 | -0.3544 | 0.00664 | -0.136 | -53.3735
-8 | -0.2967 | 0.00627 | -0.1365 | -47.3206
-7.5 | -0.2389 | 0.006 | -0.137 | -39.8167
-7 | -0.1811 | 0.00575 | -0.1375 | -31.4957
-6.5 | -0.1233 | 0.00553 | -0.1381 | -22.2966
-6 | -0.0654 | 0.00543 | -0.1386 | -12.0442
-5.5 | -0.0076 | 0.00515 | -0.1392 | -1.4757
-5 | 0.0502 | 0.00482 | -0.1398 | 10.4149
-4.5 | 0.1082 | 0.00455 | -0.1404 | 23.7802
-4 | 0.1661 | 0.00448 | -0.141 | 37.0759
-3.5 | 0.224 | 0.00441 | -0.1416 | 50.7937
-2.5 | 0.3399 | 0.00418 | -0.1429 | 81.3158
-2 | 0.3976 | 0.00416 | -0.1435 | 95.5769
-1.5 | 0.4551 | 0.00413 | -0.1441 | 110.1937
-0.5 | 0.5698 | 0.00418 | -0.1452 | 136.3158
0 | 0.6267 | 0.00421 | -0.1457 | 148.8599
0.5 | 0.6836 | 0.00414 | -0.1463 | 165.1208
1 | 0.7397 | 0.00414 | -0.1468 | 178.6715
1.5 | 0.7926 | 0.00421 | -0.1471 | 188.266
2 | 0.8381 | 0.00534 | -0.1457 | 156.9476
2.5 | 0.8892 | 0.00591 | -0.1453 | 150.4569
3 | 0.9408 | 0.0064 | -0.1448 | 147
3.5 | 0.9916 | 0.00694 | -0.1442 | 142.8818
4 | 1.0437 | 0.00732 | -0.1439 | 142.582
4.5 | 1.0963 | 0.00763 | -0.1436 | 143.6828
5.5 | 1.2007 | 0.00824 | -0.1429 | 145.716
6 | 1.2516 | 0.00861 | -0.1423 | 145.3659
6.5 | 1.3019 | 0.00898 | -0.1416 | 144.9777
7 | 1.3501 | 0.00947 | -0.1406 | 142.566
7.5 | 1.3983 | 0.00991 | -0.1395 | 141.0999
8 | 1.4428 | 0.01047 | -0.1377 | 137.8032
9 | 1.5266 | 0.01153 | -0.1332 | 132.4024
9.5 | 1.564 | 0.01216 | -0.13 | 128.6184
10 | 1.5937 | 0.0129 | -0.1254 | 123.5426
10.5 | 1.6265 | 0.01366 | -0.1217 | 119.0703
11 | 1.6588 | 0.01456 | -0.118 | 113.9286
11.5 | 1.6903 | 0.01558 | -0.1145 | 108.4917
12 | 1.7227 | 0.01658 | -0.1112 | 103.9023
12.5 | 1.7489 | 0.01807 | -0.1071 | 96.7847
13 | 1.7817 | 0.0191 | -0.1043 | 93.2827
13.5 | 1.8112 | 0.02041 | -0.1011 | 88.7408
14 | 1.8346 | 0.02225 | -0.0972 | 82.4539
14.5 | 1.8599 | 0.02395 | -0.0939 | 77.6576
15 | 1.8849 | 0.02574 | -0.0907 | 73.2284
15.5 | 1.9048 | 0.02799 | -0.0872 | 68.0529
16 | 1.925 | 0.0303 | -0.0841 | 63.5314
16.5 | 1.9427 | 0.03293 | -0.0811 | 58.9948
17 | 1.9557 | 0.03617 | -0.078 | 54.0697
17.5 | 1.9657 | 0.03987 | -0.0752 | 49.3027
18 | 1.973 | 0.04409 | -0.0727 | 44.7494
18.5 | 1.9768 | 0.04892 | -0.0707 | 40.4088
19 | 1.9758 | 0.05465 | -0.0692 | 36.1537
19.5 | 1.9685 | 0.06151 | -0.0684 | 32.0029
20 | 1.9538 | 0.06988 | -0.0685 | 27.9594

## 125. Re 14M Mach 0.25 (1)
BIGFOIL.COM POLAR EXPORT
NACA65-709 a=0.8
NACA65-709 a=0.8 |  |  |  | Cl Max: | 1.291 | at alpha= | 6.5 | deg
JavaFoil+Calcfoil stall+Eppler ext transition |  |  |  | L/D Max: | 190.18 | at alpha= | 2.5 | deg
Re: | 14000000 |  |  | Cd Min: | 0.00414 | at alpha= | 0 | deg
Mach: | 0.25 |  |  | Cl=0 at alpha= | -5.4455 | deg
|  |  |  | @ Cl=0.1, Cd= | 0.0055345
|  |  |  | @ Cl=0.4, Cd= | 0.0049125
|  |  |  | @ Cl=0.6, Cd= | 0.06759
alpha (deg) | Cl | Cd | Cm | Cl/Cd
-14.5 | -0.052 | 0.09727 | -0.06 | -0.53
-14 | -0.049 | 0.09177 | -0.061 | -0.531
-13.5 | -0.046 | 0.08657 | -0.061 | -0.531
-13 | -0.043 | 0.08206 | -0.061 | -0.525
-12.5 | -0.04 | 0.07782 | -0.062 | -0.517
-12 | -0.066 | 0.07695 | -0.059 | -0.864
-11.5 | -0.119 | 0.07134 | -0.061 | -1.673
-11 | -0.146 | 0.06673 | -0.061 | -2.187
-10.5 | -0.165 | 0.06346 | -0.061 | -2.604
-10 | -0.178 | 0.06025 | -0.061 | -2.96
-9.5 | -0.185 | 0.05705 | -0.061 | -3.244
-9 | -0.185 | 0.05407 | -0.061 | -3.422
-8.5 | -0.178 | 0.05157 | -0.059 | -3.45
-8 | -0.164 | 0.04883 | -0.059 | -3.358
-7.5 | -0.144 | 0.04536 | -0.063 | -3.165
-7 | -0.117 | 0.04266 | -0.064 | -2.734
-6.5 | -0.084 | 0.04026 | -0.066 | -2.087
-6 | -0.047 | 0.03674 | -0.072 | -1.271
-5.5 | -0.006 | 0.00574 | -0.131 | -1.083
-5 | 0.049 | 0.00564 | -0.131 | 8.689
-4.5 | 0.107 | 0.00552 | -0.132 | 19.399
-4 | 0.167 | 0.0054 | -0.132 | 30.949
-3.5 | 0.228 | 0.00525 | -0.133 | 43.416
-3 | 0.29 | 0.00522 | -0.134 | 55.534
-2.5 | 0.352 | 0.00518 | -0.134 | 67.98
-2 | 0.413 | 0.00484 | -0.135 | 85.388
-1.5 | 0.474 | 0.00482 | -0.135 | 98.418
-1 | 0.535 | 0.00478 | -0.136 | 111.962
-0.5 | 0.597 | 0.00483 | -0.136 | 123.751
0 | 0.657 | 0.00414 | -0.137 | 158.738
0.5 | 0.717 | 0.0042 | -0.138 | 170.806
1 | 0.776 | 0.00438 | -0.138 | 177.128
1.5 | 0.836 | 0.00454 | -0.139 | 184.195
2 | 0.896 | 0.00478 | -0.139 | 187.511
2.5 | 0.951 | 0.005 | -0.14 | 190.18
3 | 1.007 | 0.00679 | -0.14 | 148.413
3.5 | 1.062 | 0.00729 | -0.141 | 145.701
4 | 1.114 | 0.0085 | -0.141 | 131.037
4.5 | 1.163 | 0.00882 | -0.142 | 131.8
5 | 1.207 | 0.00924 | -0.142 | 130.591
5.5 | 1.246 | 0.00965 | -0.142 | 129.071
6 | 1.278 | 0.01012 | -0.143 | 126.251
6.5 | 1.291 | 0.01064 | -0.143 | 121.306
7 | 1.288 | 0.01117 | -0.144 | 115.356
7.5 | 1.268 | 0.01184 | -0.144 | 107.129
8 | 1.23 | 0.01246 | -0.144 | 98.67
8.5 | 1.171 | 0.01322 | -0.145 | 88.605
9 | 1.094 | 0.01406 | -0.145 | 77.783
9.5 | 0.999 | 0.01484 | -0.145 | 67.296
10 | 0.89 | 0.01561 | -0.146 | 56.968
10.5 | 0.768 | 0.01643 | -0.146 | 46.777
11 | 0.637 | 0.01772 | -0.145 | 35.972
11.5 | 0.421 | 0.06759 | -0.094 | 6.236

## 126. Re 14M Mach 0.25 (2)
BIGFOIL.COM POLAR EXPORT
NACA65-709 a=0.8
NACA65-709 a=0.8 |  |  |  | Cl Max: | 1.477 | at alpha= | 8 | deg
XFOIL ncrit=9 |  |  |  | L/D Max: | 197.778 | at alpha= | 1.5 | deg
Re: | 14000000 |  |  | Cd Min: | 0.12407 | at alpha= | -12.5 | deg
Mach: | 0.25 |  |  | Cl=0 at alpha= | -5.3989 | deg
|  |  |  | @ Cl=0.1, Cd= | 0.0047127
|  |  |  | @ Cl=0.4, Cd= | 0.0041768
|  |  |  | @ Cl=0.6, Cd= | 0.004184
alpha (deg) | Cl | Cd | Cm | Cl/Cd
-12.5 | -0.218 | 0.12407 | -0.0806 | -1.7571
-12 | -0.2454 | 0.10517 | -0.0866 | -2.3334
-11.5 | -0.2236 | 0.10055 | -0.0897 | -2.2238
-11 | -0.2011 | 0.09632 | -0.0924 | -2.0878
-10.5 | -0.19 | 0.08967 | -0.0958 | -2.1189
-10 | -0.1844 | 0.08211 | -0.0995 | -2.2458
-8 | -0.3181 | 0.00828 | -0.1439 | -38.4179
-7.5 | -0.2584 | 0.00664 | -0.1439 | -38.9157
-7 | -0.1964 | 0.00624 | -0.1439 | -31.4744
-6.5 | -0.1347 | 0.00598 | -0.144 | -22.5251
-6 | -0.0731 | 0.00587 | -0.1441 | -12.4532
-5 | 0.0485 | 0.00512 | -0.1448 | 9.4727
-4.5 | 0.1092 | 0.00464 | -0.1452 | 23.5345
-4 | 0.1697 | 0.00452 | -0.1456 | 37.5442
-3.5 | 0.23 | 0.00444 | -0.1462 | 51.8018
-3 | 0.2902 | 0.00435 | -0.1467 | 66.7126
-2.5 | 0.3504 | 0.00421 | -0.1473 | 83.2304
-1.5 | 0.4698 | 0.00413 | -0.1485 | 113.753
-0.5 | 0.5881 | 0.00418 | -0.1496 | 140.6938
0 | 0.6471 | 0.0042 | -0.1502 | 154.0714
0.5 | 0.7058 | 0.00413 | -0.1508 | 170.8959
1 | 0.764 | 0.00411 | -0.1514 | 185.8881
1.5 | 0.8188 | 0.00414 | -0.1516 | 197.7778
2 | 0.8643 | 0.00534 | -0.1499 | 161.8539
3 | 0.9685 | 0.00652 | -0.1485 | 148.5429
3.5 | 1.02 | 0.0071 | -0.1475 | 143.662
4 | 1.0737 | 0.00749 | -0.1469 | 143.3511
4.5 | 1.1279 | 0.00782 | -0.1464 | 144.2327
5 | 1.1814 | 0.00817 | -0.1457 | 144.6022
5.5 | 1.2352 | 0.00849 | -0.1449 | 145.4888
6 | 1.2872 | 0.0089 | -0.1438 | 144.6292
6.5 | 1.3376 | 0.00938 | -0.1424 | 142.6013
7 | 1.3868 | 0.0099 | -0.1406 | 140.0808
7.5 | 1.4338 | 0.01047 | -0.1384 | 136.9436
8 | 1.477 | 0.01111 | -0.1354 | 132.9433

## 127. Re 14M Mach 0.50 (1)
BIGFOIL.COM POLAR EXPORT
NACA65-709 a=0.8
NACA65-709 a=0.8 |  |  |  | Cl Max: | 1.319 | at alpha= | 20 | deg
JavaFoil+Calcfoil stall+Eppler ext transition |  |  |  | L/D Max: | 186.424 | at alpha= | 0.5 | deg
Re: | 14000000 |  |  | Cd Min: | 0.00421 | at alpha= | 0 | deg
Mach: | 0.5 |  |  | Cl=0 at alpha= | -5.4444 | deg
|  |  |  | @ Cl=0.1, Cd= | 0.033684
|  |  |  | @ Cl=0.4, Cd= | 0.0049209
|  |  |  | @ Cl=0.6, Cd= | 0.0045597
alpha (deg) | Cl | Cd | Cm | Cl/Cd
-20 | -0.79 | 0.13767 | -0.077 | -5.737
-19.5 | -0.761 | 0.14059 | -0.075 | -5.414
-19 | -0.734 | 0.13444 | -0.075 | -5.458
-18.5 | -0.707 | 0.12744 | -0.075 | -5.55
-18 | -0.681 | 0.12078 | -0.076 | -5.638
-17.5 | -0.655 | 0.11273 | -0.078 | -5.812
-17 | -0.631 | 0.10273 | -0.082 | -6.147
-16.5 | -0.599 | 0.11218 | -0.075 | -5.335
-16 | -0.57 | 0.11008 | -0.072 | -5.18
-15.5 | -0.545 | 0.10122 | -0.075 | -5.38
-15 | -0.519 | 0.09277 | -0.078 | -5.594
-14.5 | -0.494 | 0.08488 | -0.082 | -5.82
-14 | -0.467 | 0.08007 | -0.083 | -5.836
-13.5 | -0.447 | 0.06694 | -0.093 | -6.673
-13 | -0.432 | 0.04822 | -0.106 | -8.963
-12.5 | -0.38 | 0.08333 | -0.069 | -4.563
-12 | -0.354 | 0.0751 | -0.071 | -4.711
-11.5 | -0.327 | 0.06893 | -0.074 | -4.75
-11 | -0.301 | 0.06429 | -0.076 | -4.678
-10.5 | -0.276 | 0.05595 | -0.086 | -4.938
-10 | -0.256 | 0.04291 | -0.101 | -5.955
-9.5 | -0.271 | 0.00708 | -0.141 | -38.273
-9 | -0.192 | 0.0548 | -0.071 | -3.496
-8.5 | -0.164 | 0.05252 | -0.069 | -3.131
-8 | -0.137 | 0.05261 | -0.065 | -2.609
-7.5 | -0.111 | 0.04577 | -0.072 | -2.42
-7 | -0.084 | 0.04155 | -0.079 | -2.026
-6.5 | -0.058 | 0.03668 | -0.089 | -1.572
-6 | -0.03 | 0.03983 | -0.07 | -0.752
-5.5 | -0.003 | 0.0381 | -0.068 | -0.081
-5 | 0.024 | 0.03643 | -0.066 | 0.65
-4.5 | 0.085 | 0.03477 | -0.067 | 2.431
-4 | 0.143 | 0.03057 | -0.084 | 4.689
-3.5 | 0.248 | 0.0051 | -0.149 | 48.709
-3 | 0.32 | 0.005 | -0.149 | 63.961
-2.5 | 0.391 | 0.00496 | -0.15 | 78.903
-2 | 0.46 | 0.00466 | -0.151 | 98.786
-1.5 | 0.529 | 0.00459 | -0.151 | 115.242
-1 | 0.598 | 0.00456 | -0.152 | 131.17
-0.5 | 0.668 | 0.00455 | -0.152 | 146.844
0 | 0.734 | 0.00421 | -0.153 | 174.158
0.5 | 0.8 | 0.00429 | -0.154 | 186.424
1 | 0.867 | 0.00568 | -0.154 | 152.744
1.5 | 0.934 | 0.00603 | -0.155 | 154.766
2 | 1 | 0.00649 | -0.155 | 154.164
2.5 | 1.059 | 0.00703 | -0.156 | 150.705
3 | 1.12 | 0.00768 | -0.156 | 145.864
3.5 | 1.177 | 0.0093 | -0.157 | 126.599
4 | 1.231 | 0.00984 | -0.157 | 125.082
4.5 | 1.273 | 0.01036 | -0.158 | 122.815
5 | 1.301 | 0.01094 | -0.158 | 118.838
5.5 | 1.302 | 0.01173 | -0.159 | 111.078
6 | 1.249 | 0.01265 | -0.159 | 98.714
6.5 | 0.772 | 0.01349 | -0.159 | 57.22
7 | 0.802 | 0.01451 | -0.16 | 55.277
7.5 | 0.833 | 0.01453 | -0.16 | 57.326
8 | 0.863 | 0.01558 | -0.161 | 55.387
8.5 | 0.892 | 0.01684 | -0.161 | 52.985
9 | 0.756 | 0.06025 | -0.08 | 12.554
9.5 | 0.953 | 0.0178 | -0.162 | 53.506
10 | 0.981 | 0.01937 | -0.162 | 50.661
10.5 | 1.006 | 0.02156 | -0.161 | 46.684
11 | 0.859 | 0.07665 | -0.087 | 11.208
11.5 | 1.068 | 0.02193 | -0.163 | 48.694
12 | 1.093 | 0.02423 | -0.162 | 45.133
12.5 | 1.082 | 0.03442 | -0.156 | 31.428
13 | 0.964 | 0.09199 | -0.097 | 10.479
13.5 | 1.175 | 0.0281 | -0.163 | 41.806
14 | 1.182 | 0.03452 | -0.16 | 34.252
14.5 | 1.178 | 0.04523 | -0.154 | 26.041
15 | 1.232 | 0.03613 | -0.159 | 34.111
15.5 | 1.277 | 0.03456 | -0.162 | 36.956
16 | 1.143 | 0.10253 | -0.122 | 11.148
16.5 | 1.16 | 0.11313 | -0.119 | 10.258
17 | 1.162 | 0.13935 | -0.104 | 8.34
17.5 | 1.19 | 0.14395 | -0.107 | 8.264
18 | 1.22 | 0.1439 | -0.112 | 8.478
18.5 | 1.248 | 0.14829 | -0.115 | 8.416
19 | 1.264 | 0.16721 | -0.11 | 7.557
19.5 | 1.291 | 0.1702 | -0.113 | 7.585
20 | 1.319 | 0.17183 | -0.116 | 7.676

## 128. Re 14M Mach 0.50 (2)
BIGFOIL.COM POLAR EXPORT
NACA65-709 a=0.8
NACA65-709 a=0.8 |  |  |  | Cl Max: | 1.4632 | at alpha= | 8 | deg
XFOIL ncrit=9 |  |  |  | L/D Max: | 241.105 | at alpha= | 1.5 | deg
Re: | 14000000 |  |  | Cd Min: | 0.24495 | at alpha= | -20 | deg
Mach: | 0.5 |  |  | Cl=0 at alpha= | -5.8487 | deg
|  |  |  | @ Cl=0.1, Cd= | 0.018697
|  |  |  | @ Cl=0.4, Cd= | 0.0044399
|  |  |  | @ Cl=0.6, Cd= | 0.0041818
alpha (deg) | Cl | Cd | Cm | Cl/Cd
-20 | -0.5326 | 0.24495 | -0.0178 | -2.1743
-19.5 | -0.5083 | 0.23738 | -0.0231 | -2.1413
-19 | -0.4848 | 0.22956 | -0.0283 | -2.1119
-18.5 | -0.4614 | 0.2217 | -0.0334 | -2.0812
-18 | -0.4379 | 0.21414 | -0.0384 | -2.0449
-17.5 | -0.4144 | 0.2063 | -0.0434 | -2.0087
-17 | -0.3908 | 0.19852 | -0.0484 | -1.9686
-16.5 | -0.3676 | 0.19074 | -0.0533 | -1.9272
-16 | -0.3446 | 0.18299 | -0.0582 | -1.8832
-15.5 | -0.3234 | 0.17488 | -0.063 | -1.8493
-15 | -0.3018 | 0.16714 | -0.0676 | -1.8057
-14.5 | -0.2819 | 0.15857 | -0.0721 | -1.7778
-14 | -0.261 | 0.15046 | -0.0768 | -1.7347
-13.5 | -0.2403 | 0.14254 | -0.0814 | -1.6858
-13 | -0.2183 | 0.1356 | -0.0859 | -1.6099
-12.5 | -0.1928 | 0.13004 | -0.0899 | -1.4826
-12 | -0.171 | 0.12324 | -0.094 | -1.3875
-11.5 | -0.1508 | 0.11631 | -0.098 | -1.2965
-11 | -0.1352 | 0.1087 | -0.1021 | -1.2438
-10.5 | -0.1155 | 0.10212 | -0.1059 | -1.131
-10 | -0.0967 | 0.09558 | -0.1096 | -1.0117
-9.5 | -0.0892 | 0.08694 | -0.1133 | -1.026
-9 | -0.0761 | 0.0802 | -0.1166 | -0.94888
-8.5 | -0.0645 | 0.07345 | -0.12 | -0.87815
-7.5 | -0.0227 | 0.06448 | -0.1247 | -0.35205
-7 | -0.0303 | 0.05717 | -0.1263 | -0.53
-6.5 | -0.0272 | 0.0513 | -0.1296 | -0.53021
-6 | -0.0102 | 0.04192 | -0.1425 | -0.24332
-5.5 | 0.0235 | 0.03305 | -0.1523 | 0.71104
-5 | 0.0671 | 0.0224 | -0.1605 | 2.9955
-4.5 | 0.126 | 0.01577 | -0.1638 | 7.9899
-4 | 0.1827 | 0.00554 | -0.1669 | 32.9783
-3.5 | 0.2547 | 0.00479 | -0.1667 | 53.1733
-2.5 | 0.3961 | 0.00445 | -0.167 | 89.0112
-2 | 0.4658 | 0.00427 | -0.1675 | 109.0867
-1.5 | 0.5348 | 0.00422 | -0.1681 | 126.7299
-1 | 0.6031 | 0.00418 | -0.1687 | 144.2823
-0.5 | 0.6707 | 0.00422 | -0.1693 | 158.9336
0 | 0.738 | 0.00425 | -0.17 | 173.6471
0.5 | 0.8055 | 0.00418 | -0.1707 | 192.7033
1 | 0.8721 | 0.00412 | -0.1713 | 211.6748
1.5 | 0.9379 | 0.00389 | -0.1719 | 241.1054
2 | 0.9814 | 0.00532 | -0.1682 | 184.4737
2.5 | 1.0293 | 0.00639 | -0.1649 | 161.0798
3 | 1.0816 | 0.00715 | -0.1622 | 151.2727
3.5 | 1.1314 | 0.00793 | -0.1588 | 142.6734
4 | 1.1869 | 0.00841 | -0.156 | 141.1296
4.5 | 1.2378 | 0.00883 | -0.1521 | 140.1812
5 | 1.2838 | 0.00933 | -0.147 | 137.5991
5.5 | 1.3322 | 0.00993 | -0.1423 | 134.1591
6 | 1.3787 | 0.01073 | -0.137 | 128.4902
6.5 | 1.4245 | 0.01169 | -0.1314 | 121.8563
7 | 1.4579 | 0.01339 | -0.1234 | 108.8798
7.5 | 1.4617 | 0.01684 | -0.1118 | 86.7993
8 | 1.4632 | 0.0232 | -0.1006 | 63.069
8.5 | 1.4611 | 0.03214 | -0.0914 | 45.4605
9 | 1.4312 | 0.04061 | -0.0822 | 35.2426
9.5 | 1.3928 | 0.04992 | -0.0756 | 27.9006
10 | 1.3504 | 0.0607 | -0.0728 | 22.2471
10.5 | 1.3084 | 0.07333 | -0.074 | 17.8426
11 | 1.2686 | 0.08785 | -0.0794 | 14.4405
11.5 | 1.2331 | 0.10429 | -0.0886 | 11.8238
12 | 1.2065 | 0.12254 | -0.1011 | 9.8458
12.5 | 1.1947 | 0.14171 | -0.1137 | 8.4306
13 | 1.1868 | 0.15806 | -0.1239 | 7.5085

## 129. Re 16M Mach 0.00 (1)
BIGFOIL.COM POLAR EXPORT
NACA65-709 a=0.8
NACA65-709 a=0.8 |  |  |  | Cl Max: | 1.293 | at alpha= | 7.5 | deg
JavaFoil+Calcfoil stall+Eppler ext transition |  |  |  | L/D Max: | 188.061 | at alpha= | 3.5 | deg
Re: | 16000000 |  |  | Cd Min: | 0.00442 | at alpha= | 0.5 | deg
Mach: | 0 |  |  | Cl=0 at alpha= | -5.4444 | deg
|  |  |  | @ Cl=0.1, Cd= | 0.0053449
|  |  |  | @ Cl=0.4, Cd= | 0.00508
|  |  |  | @ Cl=0.6, Cd= | 0.0047631
alpha (deg) | Cl | Cd | Cm | Cl/Cd
-16.5 | -0.195 | 0.11702 | -0.057 | -1.669
-16 | -0.206 | 0.11147 | -0.057 | -1.845
-15.5 | -0.216 | 0.10805 | -0.056 | -1.999
-15 | -0.227 | 0.10226 | -0.057 | -2.215
-14.5 | -0.237 | 0.09574 | -0.058 | -2.477
-14 | -0.247 | 0.09098 | -0.058 | -2.718
-13.5 | -0.257 | 0.08605 | -0.058 | -2.985
-13 | -0.266 | 0.08145 | -0.059 | -3.261
-12.5 | -0.273 | 0.07765 | -0.059 | -3.515
-12 | -0.278 | 0.07376 | -0.059 | -3.775
-11.5 | -0.282 | 0.06955 | -0.059 | -4.049
-11 | -0.278 | 0.06631 | -0.059 | -4.191
-10.5 | -0.271 | 0.06289 | -0.058 | -4.312
-10 | -0.261 | 0.05978 | -0.058 | -4.368
-9.5 | -0.248 | 0.05577 | -0.06 | -4.445
-9 | -0.23 | 0.05348 | -0.059 | -4.307
-8.5 | -0.209 | 0.0504 | -0.06 | -4.151
-8 | -0.184 | 0.04778 | -0.06 | -3.851
-7.5 | -0.155 | 0.04413 | -0.064 | -3.519
-7 | -0.123 | 0.04123 | -0.067 | -2.976
-6.5 | -0.107 | 0.00598 | -0.126 | -17.833
-6 | -0.058 | 0.00588 | -0.126 | -9.874
-5.5 | -0.006 | 0.00558 | -0.127 | -1.107
-5 | 0.048 | 0.0055 | -0.127 | 8.78
-4.5 | 0.105 | 0.00533 | -0.128 | 19.668
-4 | 0.163 | 0.00527 | -0.128 | 30.903
-3.5 | 0.222 | 0.00516 | -0.129 | 42.965
-3 | 0.281 | 0.00515 | -0.129 | 54.587
-2.5 | 0.341 | 0.0051 | -0.13 | 66.867
-2 | 0.4 | 0.00508 | -0.13 | 78.844
-1.5 | 0.459 | 0.00474 | -0.131 | 96.837
-1 | 0.518 | 0.00478 | -0.132 | 108.481
-0.5 | 0.578 | 0.00482 | -0.132 | 119.981
0 | 0.636 | 0.00467 | -0.133 | 136.254
0.5 | 0.694 | 0.00442 | -0.133 | 157.077
1 | 0.752 | 0.00447 | -0.134 | 168.336
1.5 | 0.81 | 0.0046 | -0.134 | 175.955
2 | 0.868 | 0.00478 | -0.135 | 181.36
2.5 | 0.921 | 0.00495 | -0.135 | 186.05
3 | 0.976 | 0.00524 | -0.136 | 186.374
3.5 | 1.03 | 0.00548 | -0.136 | 188.061
4 | 1.082 | 0.00803 | -0.137 | 134.686
4.5 | 1.13 | 0.00832 | -0.137 | 135.887
5 | 1.176 | 0.0087 | -0.138 | 135.177
5.5 | 1.217 | 0.00906 | -0.138 | 134.338
6 | 1.254 | 0.00945 | -0.139 | 132.714
6.5 | 1.277 | 0.00984 | -0.139 | 129.706
7 | 1.29 | 0.01029 | -0.139 | 125.365
7.5 | 1.293 | 0.01078 | -0.14 | 119.957
8 | 1.286 | 0.01131 | -0.14 | 113.653
8.5 | 1.267 | 0.01193 | -0.141 | 106.249
9 | 1.239 | 0.01258 | -0.141 | 98.529
9.5 | 1.202 | 0.01321 | -0.141 | 90.977
10 | 1.157 | 0.01374 | -0.142 | 84.151
10.5 | 1.105 | 0.01442 | -0.142 | 76.648
11 | 1.05 | 0.01513 | -0.142 | 69.393
11.5 | 0.991 | 0.01592 | -0.142 | 62.237
12 | 0.931 | 0.01684 | -0.142 | 55.278
12.5 | 0.871 | 0.01764 | -0.143 | 49.367

## 130. Re 16M Mach 0.00 (2)
BIGFOIL.COM POLAR EXPORT
NACA65-709 a=0.8
NACA65-709 a=0.8 |  |  |  | Cl Max: | 2.026 | at alpha= | 20 | deg
XFOIL ncrit=9 |  |  |  | L/D Max: | 173.106 | at alpha= | 1.5 | deg
Re: | 16000000 |  |  | Cd Min: | 0.05621 | at alpha= | 20 | deg
Mach: | 0 |  |  | Cl=0 at alpha= | -5.4382 | deg
|  |  |  | @ Cl=0.1, Cd= | 0.0044949
|  |  |  | @ Cl=0.4, Cd= | 0.0041191
|  |  |  | @ Cl=0.6, Cd= | 0.0041858
alpha (deg) | Cl | Cd | Cm | Cl/Cd
-16 | -0.9031 | 0.04494 | -0.1169 | -20.0957
-15.5 | -1.0503 | 0.02432 | -0.127 | -43.1867
-15 | -1.0322 | 0.01902 | -0.1278 | -54.2692
-14.5 | -0.991 | 0.01665 | -0.1282 | -59.5195
-14 | -0.9441 | 0.01502 | -0.1287 | -62.8562
-13.5 | -0.8945 | 0.0137 | -0.1291 | -65.292
-13 | -0.8432 | 0.01258 | -0.1296 | -67.027
-12.5 | -0.7909 | 0.01158 | -0.1301 | -68.2988
-12 | -0.7377 | 0.01068 | -0.1306 | -69.073
-11.5 | -0.6836 | 0.00991 | -0.1312 | -68.9808
-11 | -0.629 | 0.00922 | -0.1317 | -68.2213
-10.5 | -0.5738 | 0.00855 | -0.1323 | -67.1111
-10 | -0.5183 | 0.00794 | -0.1328 | -65.2771
-9.5 | -0.4623 | 0.00741 | -0.1334 | -62.3887
-9 | -0.4064 | 0.00678 | -0.134 | -59.941
-8.5 | -0.35 | 0.00627 | -0.1346 | -55.8214
-8 | -0.2931 | 0.00596 | -0.1352 | -49.1779
-6 | -0.0644 | 0.00515 | -0.1377 | -12.5049
-5.5 | -0.0071 | 0.00493 | -0.1383 | -1.4402
-5 | 0.0503 | 0.00472 | -0.1389 | 10.6568
-4.5 | 0.1077 | 0.00446 | -0.1396 | 24.148
-4 | 0.1652 | 0.00439 | -0.1402 | 37.631
-3.5 | 0.2228 | 0.00431 | -0.1408 | 51.6937
-3 | 0.2804 | 0.00422 | -0.1415 | 66.4455
-2.5 | 0.3379 | 0.00412 | -0.1421 | 82.0146
-2 | 0.3951 | 0.00412 | -0.1427 | 95.8981
-1.5 | 0.4523 | 0.00411 | -0.1433 | 110.0487
-1 | 0.5092 | 0.00414 | -0.1438 | 122.9952
-0.5 | 0.5662 | 0.00415 | -0.1444 | 136.4337
0 | 0.6228 | 0.00421 | -0.1449 | 147.9335
0.5 | 0.6791 | 0.00419 | -0.1454 | 162.0764
1.5 | 0.7859 | 0.00454 | -0.1458 | 173.1057
2 | 0.8329 | 0.0054 | -0.1449 | 154.2407
2.5 | 0.8844 | 0.00592 | -0.1446 | 149.3919
3 | 0.9363 | 0.00635 | -0.1443 | 147.4488
3.5 | 0.9876 | 0.00682 | -0.1438 | 144.8094
4 | 1.0399 | 0.00715 | -0.1436 | 145.4406
4.5 | 1.0925 | 0.00745 | -0.1434 | 146.6443
5 | 1.1445 | 0.00776 | -0.1431 | 147.4871
5.5 | 1.1967 | 0.00803 | -0.1429 | 149.0286
6 | 1.2475 | 0.00839 | -0.1424 | 148.6889
6.5 | 1.2977 | 0.00875 | -0.1419 | 148.3086
7 | 1.3462 | 0.00922 | -0.141 | 146.0087
7.5 | 1.3947 | 0.00962 | -0.1402 | 144.9792
9 | 1.5269 | 0.01101 | -0.1352 | 138.683
9.5 | 1.5693 | 0.0116 | -0.1333 | 135.2845
10 | 1.6052 | 0.01224 | -0.1301 | 131.1438
10.5 | 1.6359 | 0.01287 | -0.1259 | 127.1096
11 | 1.6675 | 0.01363 | -0.1221 | 122.3404
11.5 | 1.6992 | 0.01449 | -0.1187 | 117.2671
12 | 1.7315 | 0.01537 | -0.1154 | 112.6545
12.5 | 1.7598 | 0.01656 | -0.1117 | 106.2681
13 | 1.7918 | 0.01754 | -0.1088 | 102.1551
13.5 | 1.8217 | 0.01869 | -0.1057 | 97.4692
14 | 1.8471 | 0.0202 | -0.1021 | 91.4406
14.5 | 1.8739 | 0.02164 | -0.099 | 86.5943
15 | 1.8996 | 0.0232 | -0.0959 | 81.8793
15.5 | 1.9217 | 0.02509 | -0.0926 | 76.5923
16 | 1.9437 | 0.02702 | -0.0895 | 71.9356
16.5 | 1.9634 | 0.02921 | -0.0864 | 67.2167
17 | 1.9787 | 0.03186 | -0.0832 | 62.1061
17.5 | 1.9931 | 0.03477 | -0.0804 | 57.3224
18 | 2.0053 | 0.03804 | -0.0777 | 52.7156
18.5 | 2.0154 | 0.0417 | -0.0753 | 48.3309
19 | 2.021 | 0.04603 | -0.0732 | 43.9061
19.5 | 2.0257 | 0.05073 | -0.0716 | 39.931
20 | 2.026 | 0.05621 | -0.0705 | 36.0434

## 131. Re 16M Mach 0.10 (1)
BIGFOIL.COM POLAR EXPORT
NACA65-709 a=0.8
NACA65-709 a=0.8 |  |  |  | Cl Max: | 1.292 | at alpha= | 7.5 | deg
JavaFoil+Calcfoil stall+Eppler ext transition |  |  |  | L/D Max: | 187.357 | at alpha= | 3 | deg
Re: | 16000000 |  |  | Cd Min: | 0.00441 | at alpha= | 0.5 | deg
Mach: | 0.1 |  |  | Cl=0 at alpha= | -5.4444 | deg
|  |  |  | @ Cl=0.1, Cd= | 0.0053823
|  |  |  | @ Cl=0.4, Cd= | 0.0050817
|  |  |  | @ Cl=0.6, Cd= | 0.0047776
alpha (deg) | Cl | Cd | Cm | Cl/Cd
-16.5 | -0.16 | 0.11792 | -0.057 | -1.357
-16 | -0.171 | 0.11207 | -0.057 | -1.53
-15.5 | -0.183 | 0.1084 | -0.057 | -1.69
-15 | -0.195 | 0.10163 | -0.058 | -1.922
-14.5 | -0.208 | 0.09669 | -0.058 | -2.146
-14 | -0.22 | 0.09136 | -0.058 | -2.405
-13.5 | -0.231 | 0.0868 | -0.059 | -2.667
-13 | -0.243 | 0.08189 | -0.059 | -2.962
-12.5 | -0.252 | 0.07751 | -0.059 | -3.257
-12 | -0.261 | 0.07374 | -0.059 | -3.533
-11.5 | -0.266 | 0.0705 | -0.059 | -3.777
-11 | -0.265 | 0.06663 | -0.059 | -3.98
-10.5 | -0.261 | 0.06309 | -0.059 | -4.134
-10 | -0.253 | 0.05987 | -0.059 | -4.224
-9.5 | -0.241 | 0.05626 | -0.06 | -4.292
-9 | -0.226 | 0.05389 | -0.059 | -4.188
-8.5 | -0.206 | 0.0505 | -0.06 | -4.079
-8 | -0.182 | 0.04807 | -0.06 | -3.785
-7.5 | -0.154 | 0.04438 | -0.063 | -3.471
-7 | -0.122 | 0.04163 | -0.066 | -2.931
-6.5 | -0.106 | 0.006 | -0.126 | -17.75
-6 | -0.058 | 0.00591 | -0.127 | -9.829
-5.5 | -0.006 | 0.00556 | -0.127 | -1.113
-5 | 0.048 | 0.00551 | -0.128 | 8.789
-4.5 | 0.105 | 0.00537 | -0.128 | 19.573
-4 | 0.164 | 0.00529 | -0.129 | 30.916
-3.5 | 0.223 | 0.00517 | -0.129 | 43.063
-3 | 0.283 | 0.00513 | -0.13 | 55.057
-2.5 | 0.343 | 0.00513 | -0.131 | 66.877
-2 | 0.402 | 0.00508 | -0.131 | 79.225
-1.5 | 0.462 | 0.00478 | -0.132 | 96.505
-1 | 0.521 | 0.00479 | -0.132 | 108.777
-0.5 | 0.581 | 0.00483 | -0.133 | 120.314
0 | 0.639 | 0.00467 | -0.133 | 136.972
0.5 | 0.698 | 0.00441 | -0.134 | 158.234
1 | 0.756 | 0.00446 | -0.134 | 169.515
1.5 | 0.814 | 0.00458 | -0.135 | 177.715
2 | 0.872 | 0.00477 | -0.135 | 182.926
2.5 | 0.926 | 0.00498 | -0.136 | 185.849
3 | 0.981 | 0.00523 | -0.136 | 187.357
3.5 | 1.035 | 0.00711 | -0.137 | 145.553
4 | 1.087 | 0.0081 | -0.137 | 134.172
4.5 | 1.135 | 0.00838 | -0.138 | 135.416
5 | 1.18 | 0.00875 | -0.138 | 134.841
5.5 | 1.222 | 0.0091 | -0.139 | 134.188
6 | 1.258 | 0.00951 | -0.139 | 132.33
6.5 | 1.28 | 0.00994 | -0.14 | 128.735
7 | 1.291 | 0.01039 | -0.14 | 124.332
7.5 | 1.292 | 0.01093 | -0.14 | 118.156
8 | 1.28 | 0.01144 | -0.141 | 111.912
8.5 | 1.258 | 0.01206 | -0.141 | 104.31
9 | 1.224 | 0.01273 | -0.142 | 96.137
9.5 | 1.181 | 0.01339 | -0.142 | 88.174
10 | 1.129 | 0.01395 | -0.142 | 80.971
10.5 | 1.071 | 0.01465 | -0.142 | 73.109
11 | 1.009 | 0.01538 | -0.143 | 65.595
11.5 | 0.943 | 0.01629 | -0.143 | 57.9
12 | 0.877 | 0.0172 | -0.143 | 50.966
12.5 | 0.799 | 0.0208 | -0.141 | 38.437

## 132. Re 16M Mach 0.10 (2)
BIGFOIL.COM POLAR EXPORT
NACA65-709 a=0.8
NACA65-709 a=0.8 |  |  |  | Cl Max: | 1.9934 | at alpha= | 19 | deg
XFOIL ncrit=9 |  |  |  | L/D Max: | 172.998 | at alpha= | 1 | deg
Re: | 16000000 |  |  | Cd Min: | 0.07006 | at alpha= | 20 | deg
Mach: | 0.1 |  |  | Cl=0 at alpha= | -5.4318 | deg
|  |  |  | @ Cl=0.1, Cd= | 0.0045086
|  |  |  | @ Cl=0.4, Cd= | 0.0041191
|  |  |  | @ Cl=0.6, Cd= | 0.0041821
alpha (deg) | Cl | Cd | Cm | Cl/Cd
-13.5 | -0.8978 | 0.01708 | -0.1321 | -52.5644
-13 | -0.8512 | 0.01476 | -0.1325 | -57.6694
-12.5 | -0.8003 | 0.01315 | -0.1328 | -60.8593
-12 | -0.7473 | 0.01185 | -0.1331 | -63.0633
-11.5 | -0.693 | 0.0108 | -0.1335 | -64.1667
-11 | -0.6376 | 0.00993 | -0.1338 | -64.2095
-10.5 | -0.5818 | 0.00909 | -0.1342 | -64.0044
-10 | -0.5255 | 0.00835 | -0.1346 | -62.9341
-9.5 | -0.4687 | 0.00773 | -0.1351 | -60.6339
-9 | -0.4117 | 0.00716 | -0.1355 | -57.5
-8.5 | -0.3548 | 0.00643 | -0.136 | -55.1788
-8 | -0.2972 | 0.00605 | -0.1365 | -49.124
-7.5 | -0.2393 | 0.00577 | -0.137 | -41.4731
-7 | -0.1815 | 0.00554 | -0.1375 | -32.7617
-6.5 | -0.1237 | 0.00533 | -0.1381 | -23.2083
-6 | -0.0658 | 0.00521 | -0.1386 | -12.6296
-5.5 | -0.0079 | 0.00497 | -0.1392 | -1.5895
-5 | 0.05 | 0.00475 | -0.1398 | 10.5263
-4.5 | 0.108 | 0.00447 | -0.1404 | 24.1611
-4 | 0.1659 | 0.00439 | -0.141 | 37.7904
-3.5 | 0.2239 | 0.00431 | -0.1416 | 51.949
-3 | 0.2819 | 0.00423 | -0.1423 | 66.643
-2.5 | 0.3398 | 0.00412 | -0.1429 | 82.4757
-2 | 0.3974 | 0.00412 | -0.1435 | 96.4563
-1.5 | 0.4549 | 0.0041 | -0.1441 | 110.9512
-1 | 0.5122 | 0.00414 | -0.1446 | 123.7198
-0.5 | 0.5696 | 0.00415 | -0.1452 | 137.253
0 | 0.6264 | 0.00421 | -0.1457 | 148.7886
0.5 | 0.6831 | 0.00419 | -0.1463 | 163.031
1 | 0.7387 | 0.00427 | -0.1467 | 172.9977
2 | 0.8376 | 0.00541 | -0.1457 | 154.8244
2.5 | 0.8892 | 0.00593 | -0.1453 | 149.9494
3 | 0.9414 | 0.00637 | -0.1449 | 147.7865
4 | 1.0455 | 0.00718 | -0.1442 | 145.6128
4.5 | 1.0983 | 0.00748 | -0.144 | 146.8316
5 | 1.1507 | 0.0078 | -0.1436 | 147.5256
5.5 | 1.2032 | 0.00807 | -0.1434 | 149.0954
6 | 1.2542 | 0.00844 | -0.1428 | 148.6019
6.5 | 1.3045 | 0.00883 | -0.1421 | 147.735
7 | 1.3532 | 0.00929 | -0.1411 | 145.662
7.5 | 1.4019 | 0.00971 | -0.1402 | 144.3769
8.5 | 1.4903 | 0.01055 | -0.1365 | 141.2607
9 | 1.5335 | 0.01117 | -0.1345 | 137.2874
9.5 | 1.5751 | 0.01179 | -0.1322 | 133.5963
10 | 1.6057 | 0.01245 | -0.1277 | 128.9719
10.5 | 1.6381 | 0.01316 | -0.1238 | 124.4757
11 | 1.6706 | 0.01398 | -0.1201 | 119.4993
11.5 | 1.7025 | 0.01492 | -0.1165 | 114.1086
12 | 1.7351 | 0.01588 | -0.1132 | 109.2632
12.5 | 1.7627 | 0.01721 | -0.1092 | 102.423
13 | 1.7953 | 0.01824 | -0.1062 | 98.4265
13.5 | 1.8249 | 0.01951 | -0.103 | 93.5366
14 | 1.8495 | 0.02119 | -0.0991 | 87.2817
14.5 | 1.8752 | 0.02282 | -0.0958 | 82.1735
15 | 1.9001 | 0.02457 | -0.0925 | 77.3341
15.5 | 1.921 | 0.0267 | -0.089 | 71.9476
16 | 1.9417 | 0.02892 | -0.0857 | 67.1404
16.5 | 1.9594 | 0.03147 | -0.0825 | 62.2625
17 | 1.9725 | 0.03459 | -0.0793 | 57.0252
17.5 | 1.9839 | 0.03807 | -0.0763 | 52.1119
18 | 1.9911 | 0.04218 | -0.0736 | 47.2048
18.5 | 1.9929 | 0.04711 | -0.0713 | 42.3031
19 | 1.9934 | 0.05253 | -0.0696 | 37.9478
20 | 1.9529 | 0.07006 | -0.0684 | 27.8747

## 133. Re 16M Mach 0.25 (1)
BIGFOIL.COM POLAR EXPORT
NACA65-709 a=0.8
NACA65-709 a=0.8 |  |  |  | Cl Max: | 1.291 | at alpha= | 6.5 | deg
JavaFoil+Calcfoil stall+Eppler ext transition |  |  |  | L/D Max: | 189.332 | at alpha= | 3 | deg
Re: | 16000000 |  |  | Cd Min: | 0.00435 | at alpha= | 0 | deg
Mach: | 0.25 |  |  | Cl=0 at alpha= | -5.4455 | deg
|  |  |  | @ Cl=0.1, Cd= | 0.0054545
|  |  |  | @ Cl=0.4, Cd= | 0.0048761
|  |  |  | @ Cl=0.6, Cd= | 0.02004
alpha (deg) | Cl | Cd | Cm | Cl/Cd
-14.5 | -0.052 | 0.09789 | -0.06 | -0.527
-14 | -0.049 | 0.09085 | -0.061 | -0.537
-13.5 | -0.046 | 0.0863 | -0.061 | -0.532
-13 | -0.043 | 0.08176 | -0.062 | -0.527
-12.5 | -0.04 | 0.07748 | -0.062 | -0.52
-12 | -0.066 | 0.07658 | -0.06 | -0.868
-11.5 | -0.119 | 0.07081 | -0.061 | -1.686
-11 | -0.146 | 0.06661 | -0.062 | -2.192
-10.5 | -0.165 | 0.06304 | -0.062 | -2.622
-10 | -0.178 | 0.05981 | -0.062 | -2.983
-9.5 | -0.185 | 0.05693 | -0.062 | -3.252
-9 | -0.185 | 0.05386 | -0.062 | -3.437
-8.5 | -0.178 | 0.05129 | -0.06 | -3.47
-8 | -0.164 | 0.04881 | -0.06 | -3.361
-7.5 | -0.144 | 0.04505 | -0.063 | -3.188
-7 | -0.117 | 0.04241 | -0.065 | -2.751
-6.5 | -0.084 | 0.03993 | -0.067 | -2.106
-6 | -0.047 | 0.0354 | -0.077 | -1.326
-5.5 | -0.006 | 0.00566 | -0.131 | -1.097
-5 | 0.049 | 0.00556 | -0.131 | 8.812
-4.5 | 0.107 | 0.00544 | -0.132 | 19.69
-4 | 0.167 | 0.00536 | -0.132 | 31.18
-3.5 | 0.228 | 0.0052 | -0.133 | 43.886
-3 | 0.29 | 0.00519 | -0.134 | 55.838
-2.5 | 0.352 | 0.00512 | -0.134 | 68.779
-2 | 0.413 | 0.00481 | -0.135 | 85.864
-1.5 | 0.474 | 0.00479 | -0.135 | 99.055
-1 | 0.535 | 0.0048 | -0.136 | 111.567
-0.5 | 0.597 | 0.00484 | -0.136 | 123.277
0 | 0.657 | 0.00435 | -0.137 | 151.142
0.5 | 0.717 | 0.00443 | -0.138 | 161.78
1 | 0.776 | 0.00448 | -0.138 | 173.282
1.5 | 0.836 | 0.00463 | -0.139 | 180.461
2 | 0.896 | 0.00484 | -0.139 | 185.13
2.5 | 0.951 | 0.00506 | -0.14 | 188.04
3 | 1.007 | 0.00532 | -0.14 | 189.332
3.5 | 1.062 | 0.00796 | -0.141 | 133.348
4 | 1.115 | 0.00832 | -0.141 | 133.968
4.5 | 1.163 | 0.00871 | -0.142 | 133.527
5 | 1.207 | 0.00909 | -0.142 | 132.807
5.5 | 1.246 | 0.00947 | -0.143 | 131.618
6 | 1.278 | 0.00991 | -0.143 | 129.043
6.5 | 1.291 | 0.0104 | -0.143 | 124.163
7 | 1.289 | 0.01097 | -0.144 | 117.522
7.5 | 1.269 | 0.01159 | -0.144 | 109.534
8 | 1.23 | 0.01219 | -0.145 | 100.927
8.5 | 1.172 | 0.01291 | -0.145 | 90.786
9 | 1.094 | 0.01374 | -0.145 | 79.65
9.5 | 1 | 0.0145 | -0.145 | 68.929
10 | 0.889 | 0.0154 | -0.146 | 57.749
10.5 | 0.769 | 0.01604 | -0.146 | 47.963
11 | 0.639 | 0.01718 | -0.146 | 37.182
11.5 | 0.497 | 0.02004 | -0.144 | 24.788

## 134. Re 16M Mach 0.25 (2)
BIGFOIL.COM POLAR EXPORT
NACA65-709 a=0.8
NACA65-709 a=0.8 |  |  |  | Cl Max: | 1.7623 | at alpha= | 13 | deg
XFOIL ncrit=9 |  |  |  | L/D Max: | 183.941 | at alpha= | 1.5 | deg
Re: | 16000000 |  |  | Cd Min: | 0.14974 | at alpha= | 18 | deg
Mach: | 0.25 |  |  | Cl=0 at alpha= | -5.3966 | deg
|  |  |  | @ Cl=0.1, Cd= | 0.0046349
|  |  |  | @ Cl=0.4, Cd= | 0.0041659
|  |  |  | @ Cl=0.6, Cd= | 0.0041602
alpha (deg) | Cl | Cd | Cm | Cl/Cd
-12.5 | -0.2615 | 0.1111 | -0.0833 | -2.3537
-12 | -0.2489 | 0.10416 | -0.0871 | -2.3896
-11.5 | -0.2292 | 0.09916 | -0.0902 | -2.3114
-11 | -0.2024 | 0.09585 | -0.0927 | -2.1116
-10.5 | -0.1909 | 0.08917 | -0.0962 | -2.1409
-10 | -0.1871 | 0.08131 | -0.1 | -2.3011
-9.5 | -0.1531 | 0.07969 | -0.1016 | -1.9212
-8.5 | -0.3784 | 0.00961 | -0.144 | -39.3757
-8 | -0.3193 | 0.00778 | -0.144 | -41.0411
-7.5 | -0.259 | 0.00638 | -0.144 | -40.5956
-7 | -0.197 | 0.00599 | -0.1439 | -32.8881
-6.5 | -0.1352 | 0.00572 | -0.144 | -23.6364
-6 | -0.0736 | 0.00558 | -0.1442 | -13.19
-5.5 | -0.0126 | 0.00527 | -0.1444 | -2.3909
-5 | 0.0483 | 0.00495 | -0.1448 | 9.7576
-4.5 | 0.109 | 0.00458 | -0.1452 | 23.7991
-4 | 0.1696 | 0.00443 | -0.1457 | 38.2844
-3.5 | 0.2299 | 0.00436 | -0.1462 | 52.7294
-3 | 0.2901 | 0.00427 | -0.1467 | 67.9391
-1.5 | 0.4696 | 0.0041 | -0.1485 | 114.5366
-1 | 0.5288 | 0.00413 | -0.1491 | 128.0387
-0.5 | 0.588 | 0.00415 | -0.1496 | 141.6867
0 | 0.6468 | 0.0042 | -0.1502 | 154
0.5 | 0.7054 | 0.00417 | -0.1507 | 169.1607
1 | 0.7631 | 0.00421 | -0.1512 | 181.2589
1.5 | 0.8167 | 0.00444 | -0.1512 | 183.9414
2 | 0.8635 | 0.00544 | -0.1498 | 158.7316
2.5 | 0.9158 | 0.00601 | -0.1491 | 152.3794
3.5 | 1.0214 | 0.00702 | -0.1478 | 145.4986
4 | 1.0758 | 0.00735 | -0.1473 | 146.3673
4.5 | 1.1302 | 0.00767 | -0.1468 | 147.3533
5 | 1.1842 | 0.008 | -0.1462 | 148.025
5.5 | 1.238 | 0.00833 | -0.1455 | 148.6194
6 | 1.2905 | 0.00872 | -0.1444 | 147.9931
6.5 | 1.341 | 0.00921 | -0.143 | 145.6026
7 | 1.391 | 0.00969 | -0.1414 | 143.5501
7.5 | 1.438 | 0.01029 | -0.1391 | 139.7473
8 | 1.4823 | 0.01098 | -0.1363 | 135
9 | 1.5472 | 0.01225 | -0.1259 | 126.302
9.5 | 1.5816 | 0.01317 | -0.1213 | 120.0911
10 | 1.6131 | 0.01437 | -0.1165 | 112.2547
10.5 | 1.6465 | 0.01558 | -0.1121 | 105.6804
11 | 1.6766 | 0.01711 | -0.1073 | 97.9895
11.5 | 1.7049 | 0.01888 | -0.1025 | 90.3019
12 | 1.7317 | 0.02088 | -0.0977 | 82.9358
12.5 | 1.7456 | 0.02416 | -0.0916 | 72.2517
13 | 1.7623 | 0.02732 | -0.0864 | 64.5059
13.5 | 1.7619 | 0.03221 | -0.0802 | 54.7004
14 | 1.7386 | 0.0396 | -0.0735 | 43.904
14.5 | 1.7077 | 0.04821 | -0.0684 | 35.4221
15 | 1.6688 | 0.05865 | -0.0656 | 28.4535
15.5 | 1.6265 | 0.07089 | -0.0657 | 22.944
16 | 1.5838 | 0.08477 | -0.0689 | 18.6835
16.5 | 1.5446 | 0.09986 | -0.0749 | 15.4677
17 | 1.51 | 0.11601 | -0.0835 | 13.0161
17.5 | 1.4818 | 0.13268 | -0.094 | 11.1682
18 | 1.4588 | 0.14974 | -0.1055 | 9.7422

## 135. Re 16M Mach 0.50 (1)
BIGFOIL.COM POLAR EXPORT
NACA65-709 a=0.8
NACA65-709 a=0.8 |  |  |  | Cl Max: | 1.317 | at alpha= | 20 | deg
JavaFoil+Calcfoil stall+Eppler ext transition |  |  |  | L/D Max: | 175.528 | at alpha= | 0.5 | deg
Re: | 16000000 |  |  | Cd Min: | 0.00435 | at alpha= | 0 | deg
Mach: | 0.5 |  |  | Cl=0 at alpha= | -5.4444 | deg
|  |  |  | @ Cl=0.1, Cd= | 0.029792
|  |  |  | @ Cl=0.4, Cd= | 0.0049113
|  |  |  | @ Cl=0.6, Cd= | 0.0045503
alpha (deg) | Cl | Cd | Cm | Cl/Cd
-20 | -0.788 | 0.14745 | -0.075 | -5.341
-19.5 | -0.761 | 0.14034 | -0.075 | -5.425
-19 | -0.734 | 0.13276 | -0.076 | -5.531
-18.5 | -0.708 | 0.12556 | -0.076 | -5.638
-18 | -0.682 | 0.11886 | -0.077 | -5.735
-17.5 | -0.657 | 0.11041 | -0.08 | -5.948
-17 | -0.631 | 0.1029 | -0.082 | -6.137
-16.5 | -0.599 | 0.11063 | -0.075 | -5.411
-16 | -0.571 | 0.10901 | -0.073 | -5.234
-15.5 | -0.545 | 0.10039 | -0.075 | -5.427
-15 | -0.52 | 0.09182 | -0.079 | -5.658
-14.5 | -0.495 | 0.08348 | -0.083 | -5.927
-14 | -0.468 | 0.0787 | -0.085 | -5.95
-13.5 | -0.45 | 0.06337 | -0.096 | -7.094
-13 | -0.444 | 0.03682 | -0.113 | -12.058
-12.5 | -0.38 | 0.08326 | -0.069 | -4.568
-12 | -0.354 | 0.07449 | -0.072 | -4.752
-11.5 | -0.327 | 0.06911 | -0.074 | -4.738
-11 | -0.301 | 0.06369 | -0.077 | -4.726
-10.5 | -0.277 | 0.05408 | -0.089 | -5.131
-10 | -0.274 | 0.02138 | -0.123 | -12.829
-9.5 | -0.271 | 0.00719 | -0.141 | -37.665
-9 | -0.192 | 0.05448 | -0.071 | -3.517
-8.5 | -0.164 | 0.05249 | -0.069 | -3.133
-8 | -0.137 | 0.05179 | -0.065 | -2.651
-7.5 | -0.111 | 0.04544 | -0.072 | -2.438
-7 | -0.084 | 0.04094 | -0.081 | -2.06
-6.5 | -0.068 | 0.00761 | -0.139 | -8.907
-6 | -0.03 | 0.0397 | -0.071 | -0.755
-5.5 | -0.003 | 0.03797 | -0.068 | -0.082
-5 | 0.024 | 0.03635 | -0.067 | 0.652
-4.5 | 0.085 | 0.03465 | -0.067 | 2.439
-4 | 0.176 | 0.00518 | -0.148 | 34.069
-3.5 | 0.248 | 0.00508 | -0.149 | 48.844
-3 | 0.32 | 0.005 | -0.149 | 64.002
-2.5 | 0.391 | 0.00491 | -0.15 | 79.664
-2 | 0.46 | 0.00492 | -0.151 | 93.479
-1.5 | 0.529 | 0.00457 | -0.151 | 115.705
-1 | 0.598 | 0.00455 | -0.152 | 131.506
-0.5 | 0.668 | 0.00456 | -0.152 | 146.257
0 | 0.734 | 0.00435 | -0.153 | 168.595
0.5 | 0.8 | 0.00456 | -0.154 | 175.528
1 | 0.867 | 0.00583 | -0.154 | 148.851
1.5 | 0.934 | 0.00619 | -0.155 | 150.812
2 | 1 | 0.00664 | -0.155 | 150.705
2.5 | 1.059 | 0.00713 | -0.156 | 148.445
3 | 1.12 | 0.00771 | -0.156 | 145.24
3.5 | 1.178 | 0.00914 | -0.157 | 128.851
4 | 1.231 | 0.00962 | -0.157 | 127.944
4.5 | 1.274 | 0.01013 | -0.158 | 125.716
5 | 1.301 | 0.01074 | -0.158 | 121.153
5.5 | 1.303 | 0.01146 | -0.159 | 113.661
6 | 1.25 | 0.01237 | -0.159 | 101.032
6.5 | 0.772 | 0.01319 | -0.159 | 58.557
7 | 0.802 | 0.01421 | -0.16 | 56.474
7.5 | 0.834 | 0.0142 | -0.16 | 58.71
8 | 0.864 | 0.01522 | -0.161 | 56.738
8.5 | 0.893 | 0.01646 | -0.161 | 54.25
9 | 0.757 | 0.06 | -0.081 | 12.613
9.5 | 0.953 | 0.01741 | -0.162 | 54.747
10 | 0.981 | 0.01891 | -0.162 | 51.913
10.5 | 1.007 | 0.02117 | -0.161 | 47.56
11 | 0.86 | 0.07602 | -0.088 | 11.311
11.5 | 1.069 | 0.0214 | -0.163 | 49.943
12 | 1.094 | 0.02364 | -0.163 | 46.289
12.5 | 1.104 | 0.02952 | -0.16 | 37.4
13 | 0.963 | 0.09234 | -0.097 | 10.432
13.5 | 1.177 | 0.02707 | -0.163 | 43.474
14 | 1.194 | 0.03165 | -0.162 | 37.732
14.5 | 1.196 | 0.03966 | -0.158 | 30.159
15 | 1.065 | 0.10837 | -0.101 | 9.823
15.5 | 1.096 | 0.10971 | -0.108 | 9.987
16 | 1.117 | 0.12472 | -0.105 | 8.953
16.5 | 1.145 | 0.1287 | -0.109 | 8.898
17 | 1.162 | 0.14601 | -0.104 | 7.96
17.5 | 1.189 | 0.14962 | -0.106 | 7.944
18 | 1.216 | 0.15258 | -0.109 | 7.971
18.5 | 1.245 | 0.15718 | -0.113 | 7.919
19 | 1.263 | 0.17089 | -0.11 | 7.391
19.5 | 1.29 | 0.17499 | -0.112 | 7.374
20 | 1.317 | 0.17948 | -0.115 | 7.339

## 136. Re 16M Mach 0.50 (2)
BIGFOIL.COM POLAR EXPORT
NACA65-709 a=0.8
NACA65-709 a=0.8 |  |  |  | Cl Max: | 1.4723 | at alpha= | 8 | deg
XFOIL ncrit=9 |  |  |  | L/D Max: | 230.591 | at alpha= | 1.5 | deg
Re: | 16000000 |  |  | Cd Min: | 0.15726 | at alpha= | 13 | deg
Mach: | 0.5 |  |  | Cl=0 at alpha= | -5.8032 | deg
|  |  |  | @ Cl=0.1, Cd= | 0.017577
|  |  |  | @ Cl=0.4, Cd= | 0.0043315
|  |  |  | @ Cl=0.6, Cd= | 0.0041314
alpha (deg) | Cl | Cd | Cm | Cl/Cd
-12 | -0.1705 | 0.12317 | -0.0942 | -1.3843
-11.5 | -0.1497 | 0.11622 | -0.0983 | -1.2881
-11 | -0.1341 | 0.10855 | -0.1025 | -1.2354
-10.5 | -0.1145 | 0.10201 | -0.1063 | -1.1224
-10 | -0.0956 | 0.09552 | -0.1099 | -1.0008
-9.5 | -0.0906 | 0.08642 | -0.1137 | -1.0484
-7.5 | -0.0227 | 0.06421 | -0.1251 | -0.35353
-7 | -0.0337 | 0.05681 | -0.1263 | -0.59321
-6.5 | -0.0313 | 0.05055 | -0.1303 | -0.61919
-6 | -0.0137 | 0.04083 | -0.1439 | -0.33554
-5.5 | 0.0211 | 0.0319 | -0.1534 | 0.66144
-5 | 0.0656 | 0.02133 | -0.1611 | 3.0755
-4.5 | 0.1249 | 0.01486 | -0.1642 | 8.4051
-4 | 0.1821 | 0.00521 | -0.167 | 34.952
-3.5 | 0.2546 | 0.00465 | -0.1668 | 54.7527
-3 | 0.326 | 0.00449 | -0.1668 | 72.6058
-2 | 0.4661 | 0.00419 | -0.1675 | 111.2411
-1 | 0.6031 | 0.00413 | -0.1688 | 146.0291
-0.5 | 0.6708 | 0.00416 | -0.1694 | 161.25
0 | 0.7381 | 0.0042 | -0.17 | 175.7381
1 | 0.8718 | 0.00415 | -0.1712 | 210.0723
1.5 | 0.9362 | 0.00406 | -0.1716 | 230.5911
2 | 0.9785 | 0.00549 | -0.1677 | 178.2332
2.5 | 1.0291 | 0.00642 | -0.1649 | 160.296
3 | 1.0827 | 0.00712 | -0.1624 | 152.0646
3.5 | 1.135 | 0.0078 | -0.1594 | 145.5128
4 | 1.192 | 0.00824 | -0.1569 | 144.6602
4.5 | 1.2463 | 0.00867 | -0.1537 | 143.7486
5 | 1.2922 | 0.00911 | -0.1484 | 141.8441
5.5 | 1.3392 | 0.00971 | -0.1434 | 137.9197
6 | 1.386 | 0.01049 | -0.1381 | 132.1258
6.5 | 1.4327 | 0.01139 | -0.1325 | 125.7858
7 | 1.4653 | 0.01307 | -0.1243 | 112.1117
7.5 | 1.4673 | 0.01658 | -0.1123 | 88.4982
8 | 1.4723 | 0.02371 | -0.1017 | 62.0962
8.5 | 1.4659 | 0.03197 | -0.0918 | 45.8524
9 | 1.4353 | 0.04036 | -0.0824 | 35.5624
9.5 | 1.3966 | 0.0496 | -0.0758 | 28.1573
10 | 1.3541 | 0.06031 | -0.0728 | 22.4523
10.5 | 1.3121 | 0.07286 | -0.0739 | 18.0085
11 | 1.2723 | 0.0873 | -0.0791 | 14.5739
11.5 | 1.2367 | 0.10365 | -0.0882 | 11.9315
12 | 1.2099 | 0.12177 | -0.1006 | 9.9359
12.5 | 1.198 | 0.14091 | -0.1133 | 8.5019
13 | 1.1902 | 0.15726 | -0.1234 | 7.5684

## 137. Re 18M Mach 0.00 (1)
BIGFOIL.COM POLAR EXPORT
NACA65-709 a=0.8
NACA65-709 a=0.8 |  |  |  | Cl Max: | 1.294 | at alpha= | 7.5 | deg
JavaFoil+Calcfoil stall+Eppler ext transition |  |  |  | L/D Max: | 186.128 | at alpha= | 3 | deg
Re: | 18000000 |  |  | Cd Min: | 0.0046 | at alpha= | 1 | deg
Mach: | 0 |  |  | Cl=0 at alpha= | -5.4444 | deg
|  |  |  | @ Cl=0.1, Cd= | 0.0053132
|  |  |  | @ Cl=0.4, Cd= | 0.00507
|  |  |  | @ Cl=0.6, Cd= | 0.0049245
alpha (deg) | Cl | Cd | Cm | Cl/Cd
-16.5 | -0.195 | 0.11677 | -0.057 | -1.673
-16 | -0.206 | 0.1109 | -0.057 | -1.854
-15.5 | -0.216 | 0.10715 | -0.057 | -2.016
-15 | -0.227 | 0.1015 | -0.057 | -2.232
-14.5 | -0.237 | 0.09635 | -0.058 | -2.461
-14 | -0.247 | 0.08997 | -0.059 | -2.75
-13.5 | -0.257 | 0.08558 | -0.058 | -3.002
-13 | -0.266 | 0.08145 | -0.058 | -3.261
-12.5 | -0.273 | 0.07759 | -0.059 | -3.518
-12 | -0.278 | 0.0733 | -0.059 | -3.799
-11.5 | -0.282 | 0.06952 | -0.059 | -4.052
-11 | -0.278 | 0.06633 | -0.059 | -4.192
-10.5 | -0.271 | 0.06281 | -0.059 | -4.318
-10 | -0.261 | 0.05964 | -0.059 | -4.38
-9.5 | -0.248 | 0.05579 | -0.06 | -4.444
-9 | -0.23 | 0.05325 | -0.059 | -4.327
-8.5 | -0.209 | 0.05067 | -0.059 | -4.128
-8 | -0.184 | 0.04764 | -0.06 | -3.863
-7.5 | -0.155 | 0.04373 | -0.065 | -3.554
-7 | -0.123 | 0.04096 | -0.068 | -2.997
-6.5 | -0.107 | 0.00595 | -0.126 | -17.944
-6 | -0.058 | 0.00583 | -0.126 | -9.953
-5.5 | -0.006 | 0.00553 | -0.127 | -1.118
-5 | 0.048 | 0.00545 | -0.127 | 8.869
-4.5 | 0.105 | 0.0053 | -0.128 | 19.8
-4 | 0.163 | 0.00525 | -0.128 | 31.003
-3.5 | 0.222 | 0.00513 | -0.129 | 43.21
-3 | 0.281 | 0.00513 | -0.129 | 54.885
-2.5 | 0.341 | 0.00511 | -0.13 | 66.719
-2 | 0.4 | 0.00507 | -0.13 | 78.891
-1.5 | 0.459 | 0.0048 | -0.131 | 95.721
-1 | 0.518 | 0.00482 | -0.132 | 107.644
-0.5 | 0.578 | 0.00497 | -0.132 | 116.245
0 | 0.636 | 0.00485 | -0.133 | 131.254
0.5 | 0.694 | 0.00487 | -0.133 | 142.612
1 | 0.752 | 0.0046 | -0.134 | 163.489
1.5 | 0.81 | 0.00467 | -0.134 | 173.604
2 | 0.868 | 0.00483 | -0.135 | 179.727
2.5 | 0.921 | 0.00501 | -0.135 | 184.039
3 | 0.976 | 0.00524 | -0.136 | 186.128
3.5 | 1.03 | 0.00595 | -0.136 | 173.14
4 | 1.082 | 0.00792 | -0.137 | 136.562
4.5 | 1.131 | 0.00822 | -0.137 | 137.488
5 | 1.176 | 0.00855 | -0.138 | 137.535
5.5 | 1.217 | 0.00887 | -0.138 | 137.227
6 | 1.254 | 0.00928 | -0.139 | 135.186
6.5 | 1.277 | 0.00968 | -0.139 | 131.914
7 | 1.291 | 0.01009 | -0.139 | 127.863
7.5 | 1.294 | 0.01057 | -0.14 | 122.383
8 | 1.286 | 0.01108 | -0.14 | 116.054
8.5 | 1.268 | 0.01163 | -0.141 | 108.99
9 | 1.24 | 0.01232 | -0.141 | 100.611
9.5 | 1.202 | 0.01294 | -0.141 | 92.904
10 | 1.157 | 0.01346 | -0.142 | 85.98
10.5 | 1.106 | 0.0141 | -0.142 | 78.429
11 | 1.05 | 0.01481 | -0.142 | 70.929
11.5 | 0.991 | 0.01563 | -0.142 | 63.438
12 | 0.932 | 0.01646 | -0.143 | 56.599
12.5 | 0.87 | 0.01765 | -0.142 | 49.292

## 138. Re 18M Mach 0.00 (2)
BIGFOIL.COM POLAR EXPORT
NACA65-709 a=0.8
NACA65-709 a=0.8 |  |  |  | Cl Max: | 2.041 | at alpha= | 20 | deg
XFOIL ncrit=9 |  |  |  | L/D Max: | 164.305 | at alpha= | 1 | deg
Re: | 18000000 |  |  | Cd Min: | 0.05434 | at alpha= | 20 | deg
Mach: | 0 |  |  | Cl=0 at alpha= | -5.4356 | deg
|  |  |  | @ Cl=0.1, Cd= | 0.0044171
|  |  |  | @ Cl=0.4, Cd= | 0.0040846
|  |  |  | @ Cl=0.6, Cd= | 0.0041821
alpha (deg) | Cl | Cd | Cm | Cl/Cd
-16 | -1.0142 | 0.03293 | -0.1253 | -30.7987
-15.5 | -1.0594 | 0.02302 | -0.1272 | -46.0209
-15 | -1.0359 | 0.01838 | -0.1278 | -56.3602
-14.5 | -0.9951 | 0.01583 | -0.1283 | -62.8617
-14 | -0.9476 | 0.01423 | -0.1287 | -66.5917
-13.5 | -0.8974 | 0.013 | -0.1292 | -69.0308
-13 | -0.8456 | 0.01196 | -0.1297 | -70.7023
-12.5 | -0.7928 | 0.01104 | -0.1301 | -71.8116
-12 | -0.7393 | 0.01021 | -0.1306 | -72.4094
-11.5 | -0.685 | 0.00949 | -0.1312 | -72.1812
-11 | -0.63 | 0.00883 | -0.1317 | -71.3477
-10.5 | -0.5747 | 0.00821 | -0.1323 | -70
-10 | -0.519 | 0.00765 | -0.1328 | -67.8431
-9.5 | -0.463 | 0.00716 | -0.1334 | -64.6648
-9 | -0.4066 | 0.0067 | -0.134 | -60.6866
-8.5 | -0.3503 | 0.0061 | -0.1346 | -57.4262
-8 | -0.2935 | 0.0058 | -0.1352 | -50.6034
-7.5 | -0.2365 | 0.00555 | -0.1358 | -42.6126
-7 | -0.1793 | 0.00534 | -0.1364 | -33.5768
-6.5 | -0.1221 | 0.00514 | -0.137 | -23.7549
-6 | -0.0648 | 0.00501 | -0.1377 | -12.9341
-5.5 | -0.0074 | 0.0048 | -0.1383 | -1.5417
-4.5 | 0.1076 | 0.00439 | -0.1396 | 24.5103
-4 | 0.1652 | 0.0043 | -0.1402 | 38.4186
-3.5 | 0.2228 | 0.00423 | -0.1409 | 52.6714
-3 | 0.2803 | 0.00416 | -0.1415 | 67.3798
-2.5 | 0.3377 | 0.00409 | -0.1421 | 82.5672
-1.5 | 0.4521 | 0.00408 | -0.1433 | 110.8088
-1 | 0.5091 | 0.00412 | -0.1438 | 123.568
-0.5 | 0.566 | 0.00414 | -0.1444 | 136.715
0 | 0.6225 | 0.00421 | -0.1449 | 147.8622
0.5 | 0.6784 | 0.00426 | -0.1453 | 159.2488
1 | 0.7328 | 0.00446 | -0.1456 | 164.3049
1.5 | 0.7842 | 0.00485 | -0.1455 | 161.6907
2 | 0.8326 | 0.00546 | -0.1449 | 152.4908
2.5 | 0.8847 | 0.00591 | -0.1446 | 149.6954
3 | 0.9368 | 0.00633 | -0.1444 | 147.9937
3.5 | 0.9886 | 0.00676 | -0.144 | 146.2426
4 | 1.0415 | 0.00704 | -0.1439 | 147.9403
4.5 | 1.0941 | 0.00733 | -0.1437 | 149.2633
5 | 1.1464 | 0.00763 | -0.1435 | 150.249
5.5 | 1.1987 | 0.00789 | -0.1433 | 151.9265
6 | 1.2497 | 0.00824 | -0.1428 | 151.6626
6.5 | 1.2998 | 0.00862 | -0.1423 | 150.7889
7 | 1.3487 | 0.00906 | -0.1415 | 148.8631
7.5 | 1.3976 | 0.00946 | -0.1407 | 147.7378
8 | 1.4434 | 0.01002 | -0.1394 | 144.0519
8.5 | 1.4898 | 0.01047 | -0.1382 | 142.2923
9 | 1.5319 | 0.01074 | -0.1361 | 142.635
9.5 | 1.5751 | 0.01131 | -0.1344 | 139.2661
10 | 1.6153 | 0.01192 | -0.1321 | 135.5117
10.5 | 1.6458 | 0.01252 | -0.1278 | 131.4537
11 | 1.6772 | 0.01322 | -0.1239 | 126.8684
11.5 | 1.709 | 0.01402 | -0.1204 | 121.8973
12 | 1.7413 | 0.01487 | -0.1171 | 117.1015
12.5 | 1.7706 | 0.01595 | -0.1135 | 111.0094
13 | 1.8025 | 0.01691 | -0.1105 | 106.5937
13.5 | 1.8323 | 0.01804 | -0.1073 | 101.5687
14 | 1.8587 | 0.01944 | -0.1038 | 95.6121
14.5 | 1.8853 | 0.02085 | -0.1005 | 90.4221
15 | 1.9109 | 0.02238 | -0.0973 | 85.3843
15.5 | 1.9334 | 0.02418 | -0.094 | 79.9586
16 | 1.9556 | 0.02606 | -0.0908 | 75.0422
16.5 | 1.9757 | 0.02819 | -0.0877 | 70.0851
17 | 1.9927 | 0.03065 | -0.0845 | 65.0147
17.5 | 2.0074 | 0.03346 | -0.0815 | 59.994
18 | 2.0196 | 0.03663 | -0.0787 | 55.1351
18.5 | 2.0302 | 0.04016 | -0.0762 | 50.5528
19 | 2.0373 | 0.04426 | -0.074 | 46.0303
19.5 | 2.0406 | 0.04898 | -0.0721 | 41.6619
20 | 2.041 | 0.05434 | -0.0708 | 37.5598

## 139. Re 18M Mach 0.10 (1)
BIGFOIL.COM POLAR EXPORT
NACA65-709 a=0.8
NACA65-709 a=0.8 |  |  |  | Cl Max: | 1.292 | at alpha= | 7 | deg
JavaFoil+Calcfoil stall+Eppler ext transition |  |  |  | L/D Max: | 187.116 | at alpha= | 3 | deg
Re: | 18000000 |  |  | Cd Min: | 0.00451 | at alpha= | 0.5 | deg
Mach: | 0.1 |  |  | Cl=0 at alpha= | -5.4444 | deg
|  |  |  | @ Cl=0.1, Cd= | 0.0053214
|  |  |  | @ Cl=0.4, Cd= | 0.0050517
|  |  |  | @ Cl=0.6, Cd= | 0.004941
alpha (deg) | Cl | Cd | Cm | Cl/Cd
-16.5 | -0.16 | 0.11673 | -0.057 | -1.371
-16 | -0.171 | 0.11193 | -0.057 | -1.532
-15.5 | -0.183 | 0.10728 | -0.057 | -1.707
-15 | -0.195 | 0.10143 | -0.058 | -1.926
-14.5 | -0.208 | 0.0965 | -0.058 | -2.151
-14 | -0.22 | 0.09178 | -0.058 | -2.394
-13.5 | -0.232 | 0.08585 | -0.059 | -2.697
-13 | -0.243 | 0.08207 | -0.059 | -2.955
-12.5 | -0.252 | 0.07749 | -0.059 | -3.257
-12 | -0.261 | 0.07333 | -0.06 | -3.553
-11.5 | -0.266 | 0.07001 | -0.059 | -3.804
-11 | -0.265 | 0.0662 | -0.06 | -4.007
-10.5 | -0.261 | 0.06306 | -0.059 | -4.137
-10 | -0.253 | 0.05979 | -0.059 | -4.231
-9.5 | -0.242 | 0.05581 | -0.06 | -4.328
-9 | -0.226 | 0.05369 | -0.059 | -4.205
-8.5 | -0.206 | 0.05053 | -0.06 | -4.078
-8 | -0.182 | 0.04771 | -0.06 | -3.815
-7.5 | -0.154 | 0.04408 | -0.064 | -3.498
-7 | -0.122 | 0.04143 | -0.067 | -2.947
-6.5 | -0.106 | 0.00594 | -0.126 | -17.938
-6 | -0.058 | 0.00586 | -0.127 | -9.902
-5.5 | -0.006 | 0.00553 | -0.127 | -1.118
-5 | 0.048 | 0.00544 | -0.128 | 8.9
-4.5 | 0.105 | 0.00531 | -0.128 | 19.817
-4 | 0.164 | 0.00526 | -0.129 | 31.103
-3.5 | 0.223 | 0.00514 | -0.129 | 43.351
-3 | 0.283 | 0.00513 | -0.13 | 55.135
-2.5 | 0.343 | 0.0051 | -0.131 | 67.191
-2 | 0.402 | 0.00505 | -0.131 | 79.67
-1.5 | 0.462 | 0.00478 | -0.132 | 96.67
-1 | 0.521 | 0.00483 | -0.132 | 107.955
-0.5 | 0.581 | 0.005 | -0.133 | 116.32
0 | 0.639 | 0.00482 | -0.133 | 132.74
0.5 | 0.698 | 0.00451 | -0.134 | 154.559
1 | 0.756 | 0.00461 | -0.134 | 163.802
1.5 | 0.814 | 0.0047 | -0.135 | 173.282
2 | 0.872 | 0.00481 | -0.135 | 181.323
2.5 | 0.926 | 0.00504 | -0.136 | 183.831
3 | 0.981 | 0.00524 | -0.136 | 187.116
3.5 | 1.035 | 0.00601 | -0.137 | 172.218
4 | 1.087 | 0.00795 | -0.137 | 136.804
4.5 | 1.136 | 0.00829 | -0.138 | 137.016
5 | 1.181 | 0.00862 | -0.138 | 136.997
5.5 | 1.222 | 0.00895 | -0.139 | 136.547
6 | 1.258 | 0.00935 | -0.139 | 134.625
6.5 | 1.28 | 0.00976 | -0.14 | 131.098
7 | 1.292 | 0.01019 | -0.14 | 126.813
7.5 | 1.292 | 0.01071 | -0.141 | 120.701
8 | 1.281 | 0.01122 | -0.141 | 114.192
8.5 | 1.258 | 0.01179 | -0.141 | 106.77
9 | 1.225 | 0.0125 | -0.142 | 97.94
9.5 | 1.181 | 0.01312 | -0.142 | 90.047
10 | 1.13 | 0.01366 | -0.142 | 82.723
10.5 | 1.072 | 0.01432 | -0.143 | 74.852
11 | 1.009 | 0.01507 | -0.143 | 66.987
11.5 | 0.944 | 0.01592 | -0.143 | 59.28
12 | 0.878 | 0.01681 | -0.143 | 52.215

## 140. Re 18M Mach 0.10 (2)
BIGFOIL.COM POLAR EXPORT
NACA65-709 a=0.8
NACA65-709 a=0.8 |  |  |  | Cl Max: | 2.0073 | at alpha= | 19 | deg
XFOIL ncrit=9 |  |  |  | L/D Max: | 165.663 | at alpha= | 1 | deg
Re: | 18000000 |  |  | Cd Min: | 0.06645 | at alpha= | 20 | deg
Mach: | 0.1 |  |  | Cl=0 at alpha= | -5.4294 | deg
|  |  |  | @ Cl=0.1, Cd= | 0.0044299
|  |  |  | @ Cl=0.4, Cd= | 0.0040848
|  |  |  | @ Cl=0.6, Cd= | 0.0041778
alpha (deg) | Cl | Cd | Cm | Cl/Cd
-14 | -0.9258 | 0.02221 | -0.1311 | -41.6839
-13.5 | -0.9028 | 0.01601 | -0.1322 | -56.3898
-13 | -0.8553 | 0.01382 | -0.1326 | -61.8886
-12.5 | -0.8033 | 0.01238 | -0.1329 | -64.8869
-12 | -0.7496 | 0.01122 | -0.1332 | -66.8093
-11.5 | -0.6948 | 0.01026 | -0.1335 | -67.7193
-11 | -0.6391 | 0.00944 | -0.1339 | -67.7013
-10.5 | -0.5829 | 0.00868 | -0.1342 | -67.1544
-10 | -0.5264 | 0.008 | -0.1346 | -65.8
-9.5 | -0.4694 | 0.00744 | -0.1351 | -63.0914
-9 | -0.4122 | 0.00691 | -0.1355 | -59.6527
-8.5 | -0.3551 | 0.00628 | -0.136 | -56.5446
-8 | -0.2975 | 0.00589 | -0.1365 | -50.5093
-7.5 | -0.2398 | 0.00562 | -0.137 | -42.669
-7 | -0.1819 | 0.0054 | -0.1375 | -33.6852
-6.5 | -0.124 | 0.00519 | -0.1381 | -23.8921
-6 | -0.0661 | 0.00505 | -0.1386 | -13.0891
-5.5 | -0.0082 | 0.00484 | -0.1392 | -1.6942
-4.5 | 0.1079 | 0.0044 | -0.1404 | 24.5227
-4 | 0.1659 | 0.00431 | -0.141 | 38.4919
-3.5 | 0.2239 | 0.00423 | -0.1417 | 52.9314
-3 | 0.2818 | 0.00416 | -0.1423 | 67.7404
-2.5 | 0.3396 | 0.00409 | -0.1429 | 83.0318
-1.5 | 0.4548 | 0.00408 | -0.1441 | 111.4706
-1 | 0.5121 | 0.00412 | -0.1446 | 124.2961
-0.5 | 0.5693 | 0.00414 | -0.1452 | 137.5121
0 | 0.6262 | 0.00421 | -0.1457 | 148.7411
0.5 | 0.6824 | 0.00425 | -0.1462 | 160.5647
1 | 0.7372 | 0.00445 | -0.1464 | 165.6629
2 | 0.8372 | 0.00547 | -0.1456 | 153.053
2.5 | 0.8895 | 0.00592 | -0.1453 | 150.2534
3 | 0.9419 | 0.00635 | -0.145 | 148.3307
3.5 | 0.9938 | 0.00679 | -0.1446 | 146.3623
4 | 1.0471 | 0.00707 | -0.1445 | 148.1047
4.5 | 1.1 | 0.00736 | -0.1443 | 149.4565
5 | 1.1526 | 0.00766 | -0.144 | 150.47
5.5 | 1.2052 | 0.00794 | -0.1437 | 151.7884
6 | 1.2565 | 0.00829 | -0.1432 | 151.5682
6.5 | 1.3068 | 0.00869 | -0.1425 | 150.3797
7 | 1.356 | 0.00913 | -0.1416 | 148.5214
7.5 | 1.4049 | 0.00955 | -0.1407 | 147.1099
8 | 1.4509 | 0.01012 | -0.1392 | 143.3696
8.5 | 1.4972 | 0.01059 | -0.1378 | 141.3787
9 | 1.539 | 0.01089 | -0.1355 | 141.3223
9.5 | 1.5818 | 0.01148 | -0.1335 | 137.7875
10 | 1.6166 | 0.01211 | -0.1298 | 133.493
10.5 | 1.6477 | 0.01277 | -0.1255 | 129.029
11 | 1.68 | 0.01355 | -0.1217 | 123.9852
11.5 | 1.7122 | 0.01443 | -0.1181 | 118.6556
12 | 1.7448 | 0.01535 | -0.1147 | 113.6678
12.5 | 1.7736 | 0.01656 | -0.1109 | 107.1014
13 | 1.8055 | 0.0176 | -0.1077 | 102.5852
13.5 | 1.8351 | 0.01884 | -0.1044 | 97.4045
14 | 1.8607 | 0.02041 | -0.1006 | 91.1661
14.5 | 1.8871 | 0.02197 | -0.0972 | 85.8944
15 | 1.912 | 0.02368 | -0.0939 | 80.7432
15.5 | 1.9334 | 0.02572 | -0.0903 | 75.1711
16 | 1.9541 | 0.02789 | -0.087 | 70.0645
16.5 | 1.9718 | 0.03041 | -0.0836 | 64.8405
17 | 1.9863 | 0.03335 | -0.0803 | 59.5592
17.5 | 1.9965 | 0.03685 | -0.0772 | 54.1791
18 | 2.0041 | 0.04085 | -0.0743 | 49.06
18.5 | 2.0057 | 0.04572 | -0.0718 | 43.8692
19 | 2.0073 | 0.05091 | -0.0699 | 39.4284
19.5 | 1.9884 | 0.05899 | -0.0684 | 33.7074
20 | 1.9788 | 0.06645 | -0.0682 | 29.7788

## 141. Re 18M Mach 0.25 (1)
BIGFOIL.COM POLAR EXPORT
NACA65-709 a=0.8
NACA65-709 a=0.8 |  |  |  | Cl Max: | 1.292 | at alpha= | 6.5 | deg
JavaFoil+Calcfoil stall+Eppler ext transition |  |  |  | L/D Max: | 188.472 | at alpha= | 3 | deg
Re: | 18000000 |  |  | Cd Min: | 0.00452 | at alpha= | 0 | deg
Mach: | 0.25 |  |  | Cl=0 at alpha= | -5.4455 | deg
|  |  |  | @ Cl=0.1, Cd= | 0.0054233
|  |  |  | @ Cl=0.4, Cd= | 0.0048703
|  |  |  | @ Cl=0.6, Cd= | 0.01858
alpha (deg) | Cl | Cd | Cm | Cl/Cd
-14.5 | -0.052 | 0.09679 | -0.061 | -0.533
-14 | -0.049 | 0.09088 | -0.061 | -0.537
-13.5 | -0.046 | 0.08632 | -0.062 | -0.532
-13 | -0.043 | 0.0817 | -0.062 | -0.528
-12.5 | -0.04 | 0.07738 | -0.062 | -0.521
-12 | -0.066 | 0.07672 | -0.06 | -0.867
-11.5 | -0.119 | 0.07039 | -0.062 | -1.697
-11 | -0.146 | 0.06631 | -0.062 | -2.202
-10.5 | -0.165 | 0.06332 | -0.062 | -2.611
-10 | -0.178 | 0.05985 | -0.062 | -2.982
-9.5 | -0.185 | 0.05657 | -0.062 | -3.273
-9 | -0.185 | 0.05331 | -0.062 | -3.473
-8.5 | -0.178 | 0.05132 | -0.06 | -3.468
-8 | -0.164 | 0.04874 | -0.06 | -3.366
-7.5 | -0.144 | 0.04495 | -0.064 | -3.195
-7 | -0.117 | 0.04265 | -0.064 | -2.734
-6.5 | -0.084 | 0.03956 | -0.068 | -2.128
-6 | -0.058 | 0.00564 | -0.13 | -10.22
-5.5 | -0.006 | 0.00562 | -0.131 | -1.104
-5 | 0.049 | 0.00552 | -0.131 | 8.878
-4.5 | 0.107 | 0.00541 | -0.132 | 19.771
-4 | 0.167 | 0.00534 | -0.132 | 31.279
-3.5 | 0.228 | 0.00515 | -0.133 | 44.306
-3 | 0.29 | 0.00514 | -0.134 | 56.422
-2.5 | 0.352 | 0.00513 | -0.134 | 68.604
-2 | 0.413 | 0.0048 | -0.135 | 86.043
-1.5 | 0.474 | 0.00481 | -0.135 | 98.685
-1 | 0.535 | 0.00482 | -0.136 | 111.081
-0.5 | 0.597 | 0.00501 | -0.136 | 119.283
0 | 0.657 | 0.00452 | -0.137 | 145.33
0.5 | 0.717 | 0.00455 | -0.138 | 157.436
1 | 0.776 | 0.00466 | -0.138 | 166.666
1.5 | 0.836 | 0.00471 | -0.139 | 177.74
2 | 0.896 | 0.00488 | -0.139 | 183.628
2.5 | 0.951 | 0.00513 | -0.14 | 185.311
3 | 1.007 | 0.00534 | -0.14 | 188.472
3.5 | 1.062 | 0.00784 | -0.141 | 135.407
4 | 1.115 | 0.00817 | -0.141 | 136.483
4.5 | 1.163 | 0.00856 | -0.142 | 135.926
5 | 1.208 | 0.0089 | -0.142 | 135.637
5.5 | 1.247 | 0.00929 | -0.143 | 134.131
6 | 1.279 | 0.00974 | -0.143 | 131.24
6.5 | 1.292 | 0.0102 | -0.143 | 126.667
7 | 1.289 | 0.01075 | -0.144 | 120.002
7.5 | 1.27 | 0.01135 | -0.144 | 111.822
8 | 1.231 | 0.01196 | -0.145 | 102.914
8.5 | 1.173 | 0.01265 | -0.145 | 92.678
9 | 1.095 | 0.01346 | -0.145 | 81.375
9.5 | 1 | 0.01421 | -0.146 | 70.399
10 | 0.89 | 0.01507 | -0.146 | 59.046
10.5 | 0.77 | 0.01572 | -0.146 | 48.951
11 | 0.64 | 0.01674 | -0.146 | 38.21
11.5 | 0.5 | 0.01858 | -0.145 | 26.939

## 142. Re 18M Mach 0.25 (2)
BIGFOIL.COM POLAR EXPORT
NACA65-709 a=0.8
NACA65-709 a=0.8 |  |  |  | Cl Max: | 1.7796 | at alpha= | 13.5 | deg
XFOIL ncrit=9 |  |  |  | L/D Max: | 175.126 | at alpha= | 1 | deg
Re: | 18000000 |  |  | Cd Min: | 0.16237 | at alpha= | 18.5 | deg
Mach: | 0.25 |  |  | Cl=0 at alpha= | -5.3941 | deg
|  |  |  | @ Cl=0.1, Cd= | 0.004623
|  |  |  | @ Cl=0.4, Cd= | 0.0040966
|  |  |  | @ Cl=0.6, Cd= | 0.0041446
alpha (deg) | Cl | Cd | Cm | Cl/Cd
-7.5 | -0.2594 | 0.00623 | -0.144 | -41.6372
-7 | -0.1975 | 0.0058 | -0.1439 | -34.0517
-6.5 | -0.1357 | 0.00554 | -0.144 | -24.4946
-6 | -0.0741 | 0.00538 | -0.1442 | -13.7732
-5.5 | -0.0129 | 0.0051 | -0.1444 | -2.5294
-5 | 0.048 | 0.00482 | -0.1448 | 9.9585
-4 | 0.1694 | 0.00436 | -0.1457 | 38.8532
-3.5 | 0.2299 | 0.00427 | -0.1462 | 53.8407
-3 | 0.2902 | 0.00419 | -0.1468 | 69.2601
-2.5 | 0.3502 | 0.00413 | -0.1473 | 84.7942
-2 | 0.4098 | 0.00409 | -0.1479 | 100.1956
-1.5 | 0.4694 | 0.00408 | -0.1485 | 115.049
-1 | 0.5287 | 0.00409 | -0.1491 | 129.2665
-0.5 | 0.5878 | 0.00413 | -0.1496 | 142.3245
0 | 0.6465 | 0.0042 | -0.1501 | 153.9286
0.5 | 0.7048 | 0.00422 | -0.1506 | 167.0142
1 | 0.7618 | 0.00435 | -0.151 | 175.1264
1.5 | 0.8146 | 0.00477 | -0.1507 | 170.7757
2 | 0.8631 | 0.00548 | -0.1497 | 157.5
2.5 | 0.9161 | 0.00601 | -0.1492 | 152.4293
3.5 | 1.0228 | 0.00693 | -0.148 | 147.5902
4 | 1.0775 | 0.00724 | -0.1476 | 148.826
4.5 | 1.1321 | 0.00756 | -0.1471 | 149.7487
5 | 1.1865 | 0.00786 | -0.1466 | 150.9542
5.5 | 1.2403 | 0.0082 | -0.1459 | 151.2561
6 | 1.2932 | 0.00857 | -0.1449 | 150.8985
6.5 | 1.3439 | 0.00906 | -0.1435 | 148.3333
7 | 1.3944 | 0.00952 | -0.142 | 146.4706
8 | 1.4879 | 0.01074 | -0.1373 | 138.5382
8.5 | 1.5302 | 0.01135 | -0.134 | 134.8194
9 | 1.5571 | 0.01189 | -0.1277 | 130.9588
9.5 | 1.5912 | 0.01275 | -0.123 | 124.8
10 | 1.6236 | 0.01386 | -0.1181 | 117.1429
10.5 | 1.6576 | 0.01499 | -0.1138 | 110.5804
11 | 1.6885 | 0.01642 | -0.109 | 102.8319
11.5 | 1.7175 | 0.01809 | -0.1042 | 94.942
12 | 1.7449 | 0.01998 | -0.0994 | 87.3323
12.5 | 1.7595 | 0.02308 | -0.0932 | 76.2348
13 | 1.7775 | 0.02604 | -0.088 | 68.2604
13.5 | 1.7796 | 0.03066 | -0.0817 | 58.0431
14 | 1.7585 | 0.03766 | -0.0747 | 46.6941
14.5 | 1.7293 | 0.04589 | -0.0692 | 37.6836
15 | 1.6918 | 0.05591 | -0.0658 | 30.2593
15.5 | 1.6499 | 0.06772 | -0.0652 | 24.3636
16 | 1.6081 | 0.08103 | -0.0676 | 19.8457
16.5 | 1.5683 | 0.09575 | -0.0729 | 16.3791
17 | 1.5328 | 0.11154 | -0.0808 | 13.7422
17.5 | 1.5031 | 0.12799 | -0.0907 | 11.7439
18 | 1.4791 | 0.1447 | -0.1018 | 10.2218
18.5 | 1.456 | 0.16237 | -0.1137 | 8.9672

## 143. Re 18M Mach 0.50 (1)
BIGFOIL.COM POLAR EXPORT
NACA65-709 a=0.8
NACA65-709 a=0.8 |  |  |  | Cl Max: | 1.316 | at alpha= | 20 | deg
JavaFoil+Calcfoil stall+Eppler ext transition |  |  |  | L/D Max: | 170.815 | at alpha= | 0.5 | deg
Re: | 18000000 |  |  | Cd Min: | 0.00457 | at alpha= | -1.5 | deg
Mach: | 0.5 |  |  | Cl=0 at alpha= | -5.4444 | deg
|  |  |  | @ Cl=0.1, Cd= | 0.029674
|  |  |  | @ Cl=0.4, Cd= | 0.0049461
|  |  |  | @ Cl=0.6, Cd= | 0.0045823
alpha (deg) | Cl | Cd | Cm | Cl/Cd
-20 | -0.788 | 0.14827 | -0.075 | -5.312
-19.5 | -0.76 | 0.14755 | -0.074 | -5.153
-19 | -0.733 | 0.14181 | -0.073 | -5.166
-18.5 | -0.706 | 0.13515 | -0.073 | -5.223
-18 | -0.68 | 0.12629 | -0.075 | -5.382
-17.5 | -0.653 | 0.1184 | -0.076 | -5.518
-17 | -0.627 | 0.11238 | -0.077 | -5.578
-16.5 | -0.599 | 0.11024 | -0.075 | -5.429
-16 | -0.571 | 0.1088 | -0.073 | -5.247
-15.5 | -0.545 | 0.09932 | -0.076 | -5.489
-15 | -0.52 | 0.09085 | -0.08 | -5.724
-14.5 | -0.496 | 0.08191 | -0.085 | -6.055
-14 | -0.469 | 0.07698 | -0.086 | -6.098
-13.5 | -0.454 | 0.05849 | -0.1 | -7.755
-13 | -0.457 | 0.02648 | -0.12 | -17.248
-12.5 | -0.38 | 0.08248 | -0.069 | -4.611
-12 | -0.354 | 0.07489 | -0.072 | -4.727
-11.5 | -0.327 | 0.06873 | -0.074 | -4.764
-11 | -0.301 | 0.06299 | -0.079 | -4.786
-10.5 | -0.279 | 0.052 | -0.092 | -5.361
-10 | -0.283 | 0.01433 | -0.129 | -19.785
-9.5 | -0.271 | 0.00711 | -0.141 | -38.103
-9 | -0.192 | 0.05426 | -0.071 | -3.532
-8.5 | -0.164 | 0.05218 | -0.069 | -3.152
-8 | -0.137 | 0.05127 | -0.065 | -2.678
-7.5 | -0.111 | 0.04528 | -0.073 | -2.448
-7 | -0.085 | 0.0403 | -0.084 | -2.097
-6.5 | -0.071 | 0.00573 | -0.145 | -12.314
-6 | -0.03 | 0.03946 | -0.071 | -0.759
-5.5 | -0.003 | 0.03784 | -0.069 | -0.082
-5 | 0.024 | 0.03637 | -0.067 | 0.651
-4.5 | 0.085 | 0.03452 | -0.068 | 2.449
-4 | 0.176 | 0.00512 | -0.148 | 34.448
-3.5 | 0.248 | 0.00505 | -0.149 | 49.148
-3 | 0.32 | 0.00495 | -0.149 | 64.668
-2.5 | 0.391 | 0.00495 | -0.15 | 79.054
-2 | 0.46 | 0.00492 | -0.151 | 93.61
-1.5 | 0.529 | 0.00457 | -0.151 | 115.757
-1 | 0.598 | 0.00458 | -0.152 | 130.548
-0.5 | 0.668 | 0.00466 | -0.152 | 143.375
0 | 0.734 | 0.00462 | -0.153 | 158.853
0.5 | 0.8 | 0.00469 | -0.154 | 170.815
1 | 0.867 | 0.00599 | -0.154 | 144.801
1.5 | 0.934 | 0.00628 | -0.155 | 148.787
2 | 1 | 0.00668 | -0.155 | 149.813
2.5 | 1.059 | 0.00718 | -0.156 | 147.469
3 | 1.12 | 0.00773 | -0.156 | 144.963
3.5 | 1.178 | 0.00899 | -0.157 | 131.066
4 | 1.232 | 0.00945 | -0.157 | 130.273
4.5 | 1.274 | 0.00995 | -0.158 | 128.037
5 | 1.302 | 0.01055 | -0.158 | 123.424
5.5 | 1.304 | 0.01122 | -0.159 | 116.176
6 | 1.25 | 0.01212 | -0.159 | 103.148
6.5 | 0.773 | 0.01292 | -0.16 | 59.786
7 | 0.803 | 0.01392 | -0.16 | 57.659
7.5 | 0.834 | 0.0139 | -0.16 | 59.991
8 | 0.864 | 0.0149 | -0.161 | 57.997
8.5 | 0.893 | 0.0161 | -0.161 | 55.492
9 | 0.758 | 0.05935 | -0.083 | 12.764
9.5 | 0.954 | 0.01702 | -0.162 | 56.044
10 | 0.982 | 0.01852 | -0.162 | 53.04
10.5 | 1.008 | 0.02064 | -0.162 | 48.839
11 | 0.861 | 0.07551 | -0.09 | 11.399
11.5 | 1.069 | 0.02094 | -0.163 | 51.072
12 | 1.095 | 0.02306 | -0.163 | 47.501
12.5 | 1.112 | 0.0275 | -0.161 | 40.454
13 | 0.964 | 0.09146 | -0.098 | 10.542
13.5 | 1.178 | 0.02646 | -0.163 | 44.519
14 | 1.198 | 0.03043 | -0.162 | 39.387
14.5 | 1.201 | 0.03815 | -0.158 | 31.472
15 | 1.062 | 0.11273 | -0.099 | 9.421
15.5 | 1.091 | 0.11628 | -0.104 | 9.383
16 | 1.114 | 0.13262 | -0.103 | 8.4
16.5 | 1.142 | 0.13478 | -0.107 | 8.476
17 | 1.162 | 0.15186 | -0.104 | 7.652
17.5 | 1.188 | 0.15611 | -0.106 | 7.61
18 | 1.215 | 0.15763 | -0.109 | 7.709
18.5 | 1.244 | 0.16056 | -0.112 | 7.745
19 | 1.263 | 0.17526 | -0.11 | 7.207
19.5 | 1.29 | 0.18083 | -0.112 | 7.133
20 | 1.316 | 0.18567 | -0.114 | 7.089

## 144. Re 18M Mach 0.50 (2)
BIGFOIL.COM POLAR EXPORT
NACA65-709 a=0.8
NACA65-709 a=0.8 |  |  |  | Cl Max: | 1.4785 | at alpha= | 8 | deg
XFOIL ncrit=9 |  |  |  | L/D Max: | 1247.55 | at alpha= | -0.5 | deg
Re: | 18000000 |  |  | Cd Min: | 0.24447 | at alpha= | -20 | deg
Mach: | 0.5 |  |  | Cl=0 at alpha= | -5.5653 | deg
|  |  |  | @ Cl=0.1, Cd= | 0.0038183
|  |  |  | @ Cl=0.4, Cd= | 0.00057544
|  |  |  | @ Cl=0.6, Cd= | 0.00053
alpha (deg) | Cl | Cd | Cm | Cl/Cd
-20 | -0.5323 | 0.24447 | -0.0179 | -2.1774
-19.5 | -0.5086 | 0.2371 | -0.0233 | -2.1451
-19 | -0.4852 | 0.2294 | -0.0285 | -2.1151
-18.5 | -0.461 | 0.22164 | -0.0336 | -2.0799
-18 | -0.4373 | 0.21403 | -0.0387 | -2.0432
-17.5 | -0.4135 | 0.20623 | -0.0438 | -2.005
-17 | -0.3899 | 0.19849 | -0.0488 | -1.9643
-16.5 | -0.3667 | 0.19074 | -0.0536 | -1.9225
-16 | -0.344 | 0.18303 | -0.0584 | -1.8795
-15.5 | -0.3216 | 0.17511 | -0.0632 | -1.8366
-15 | -0.3053 | 0.16475 | -0.0679 | -1.8531
-14.5 | -0.2837 | 0.15702 | -0.0726 | -1.8068
-14 | -0.2605 | 0.14995 | -0.0772 | -1.7372
-13.5 | -0.2398 | 0.14221 | -0.0818 | -1.6862
-13 | -0.2181 | 0.13516 | -0.0863 | -1.6136
-12.5 | -0.1932 | 0.1296 | -0.0905 | -1.4907
-12 | -0.1698 | 0.12304 | -0.0946 | -1.38
-11.5 | -0.1488 | 0.11613 | -0.0986 | -1.2813
-11 | -0.1331 | 0.10851 | -0.1028 | -1.2266
-10.5 | -0.1134 | 0.10201 | -0.1065 | -1.1117
-10 | -0.1057 | 0.09283 | -0.1106 | -1.1386
-9.5 | -0.0914 | 0.08603 | -0.114 | -1.0624
-9 | -0.0764 | 0.07954 | -0.1174 | -0.96052
-8.5 | -0.0666 | 0.07259 | -0.1208 | -0.91748
-7.5 | -0.0271 | 0.04627 | -0.1099 | -0.58569
-7 | -0.0217 | 0.04024 | -0.1122 | -0.53926
-6.5 | -0.0311 | 0.03408 | -0.1141 | -0.91256
-6 | -0.0233 | 0.02454 | -0.1295 | -0.94947
-5.5 | 0.0035 | 0.01485 | -0.1421 | 0.23569
-5 | 0.0488 | 0.00666 | -0.1512 | 7.3273
-4.5 | 0.1106 | 0.00323 | -0.1558 | 34.2415
-4 | 0.1767 | 0.0007 | -0.163 | 252.4286
-3.5 | 0.2491 | 0.00063 | -0.163 | 395.3968
-3 | 0.3198 | 0.0006 | -0.1631 | 533
-2.5 | 0.3895 | 0.00058 | -0.1635 | 671.5517
-2 | 0.4586 | 0.00055 | -0.164 | 833.8182
-1 | 0.5942 | 0.00053 | -0.1653 | 1121.1321
-0.5 | 0.6612 | 0.00053 | -0.1659 | 1247.5472
0 | 0.7382 | 0.00416 | -0.1701 | 177.4519
0.5 | 0.8051 | 0.00418 | -0.1706 | 192.6077
1.5 | 0.9334 | 0.00436 | -0.171 | 214.0826
2 | 0.9768 | 0.0056 | -0.1674 | 174.4286
3 | 1.0842 | 0.00706 | -0.1627 | 153.5694
3.5 | 1.1381 | 0.0077 | -0.1599 | 147.8052
4 | 1.1964 | 0.00809 | -0.1577 | 147.8863
4.5 | 1.2528 | 0.00853 | -0.1548 | 146.8699
5 | 1.2998 | 0.00892 | -0.1498 | 145.7175
5.5 | 1.346 | 0.00951 | -0.1445 | 141.5352
6 | 1.3921 | 0.01028 | -0.139 | 135.4183
6.5 | 1.4398 | 0.01113 | -0.1335 | 129.3621
7 | 1.4717 | 0.01281 | -0.125 | 114.8868
7.5 | 1.4722 | 0.01636 | -0.1128 | 89.9878
8 | 1.4785 | 0.02366 | -0.1023 | 62.4894
8.5 | 1.4712 | 0.03236 | -0.0925 | 45.4635
9 | 1.4389 | 0.04012 | -0.0826 | 35.8649
9.5 | 1.4 | 0.0493 | -0.0759 | 28.3976
10 | 1.3576 | 0.05995 | -0.0728 | 22.6455
10.5 | 1.3155 | 0.07244 | -0.0738 | 18.1599
11 | 1.2756 | 0.0868 | -0.0789 | 14.6959
11.5 | 1.24 | 0.10306 | -0.0879 | 12.0318
12 | 1.213 | 0.12106 | -0.1001 | 10.0198
12.5 | 1.2009 | 0.14018 | -0.1129 | 8.5668
13 | 1.1932 | 0.15653 | -0.123 | 7.6228

## 145. Re 20M Mach 0.00 (1)
BIGFOIL.COM POLAR EXPORT
NACA65-709 a=0.8
NACA65-709 a=0.8 |  |  |  | Cl Max: | 1.294 | at alpha= | 7.5 | deg
JavaFoil+Calcfoil stall+Eppler ext transition |  |  |  | L/D Max: | 186.571 | at alpha= | 3 | deg
Re: | 20000000 |  |  | Cd Min: | 0.00469 | at alpha= | 1 | deg
Mach: | 0 |  |  | Cl=0 at alpha= | -5.4444 | deg
|  |  |  | @ Cl=0.1, Cd= | 0.005267
|  |  |  | @ Cl=0.4, Cd= | 0.00509
|  |  |  | @ Cl=0.6, Cd= | 0.0050079
alpha (deg) | Cl | Cd | Cm | Cl/Cd
-16.5 | -0.195 | 0.11588 | -0.057 | -1.686
-16 | -0.206 | 0.1101 | -0.057 | -1.868
-15.5 | -0.216 | 0.10629 | -0.057 | -2.032
-15 | -0.227 | 0.10142 | -0.057 | -2.234
-14.5 | -0.237 | 0.09553 | -0.058 | -2.482
-14 | -0.247 | 0.08978 | -0.059 | -2.756
-13.5 | -0.257 | 0.08533 | -0.059 | -3.012
-13 | -0.266 | 0.08117 | -0.059 | -3.272
-12.5 | -0.273 | 0.07716 | -0.059 | -3.537
-12 | -0.278 | 0.07326 | -0.059 | -3.801
-11.5 | -0.282 | 0.06986 | -0.059 | -4.03
-11 | -0.278 | 0.06628 | -0.059 | -4.194
-10.5 | -0.271 | 0.06309 | -0.058 | -4.298
-10 | -0.261 | 0.0598 | -0.058 | -4.367
-9.5 | -0.248 | 0.05544 | -0.061 | -4.473
-9 | -0.23 | 0.05331 | -0.059 | -4.321
-8.5 | -0.209 | 0.05024 | -0.06 | -4.164
-8 | -0.184 | 0.04737 | -0.061 | -3.887
-7.5 | -0.156 | 0.04358 | -0.066 | -3.569
-7 | -0.123 | 0.04029 | -0.07 | -3.053
-6.5 | -0.107 | 0.00587 | -0.126 | -18.175
-6 | -0.058 | 0.0058 | -0.126 | -10.005
-5.5 | -0.006 | 0.00551 | -0.127 | -1.121
-5 | 0.048 | 0.00534 | -0.127 | 9.044
-4.5 | 0.105 | 0.00526 | -0.128 | 19.931
-4 | 0.163 | 0.0052 | -0.128 | 31.296
-3.5 | 0.222 | 0.00511 | -0.129 | 43.43
-3 | 0.281 | 0.0051 | -0.129 | 55.169
-2.5 | 0.341 | 0.00509 | -0.13 | 66.995
-2 | 0.4 | 0.00509 | -0.13 | 78.699
-1.5 | 0.459 | 0.00484 | -0.131 | 95.005
-1 | 0.518 | 0.00497 | -0.132 | 104.228
-0.5 | 0.578 | 0.00508 | -0.132 | 113.914
0 | 0.636 | 0.00489 | -0.133 | 130.089
0.5 | 0.694 | 0.00499 | -0.133 | 139.078
1 | 0.752 | 0.00469 | -0.134 | 160.483
1.5 | 0.81 | 0.00479 | -0.134 | 169.093
2 | 0.868 | 0.00484 | -0.135 | 179.387
2.5 | 0.921 | 0.00504 | -0.135 | 182.813
3 | 0.976 | 0.00523 | -0.136 | 186.571
3.5 | 1.03 | 0.00586 | -0.136 | 175.731
4 | 1.082 | 0.00602 | -0.137 | 179.813
4.5 | 1.131 | 0.0081 | -0.137 | 139.553
5 | 1.176 | 0.00842 | -0.138 | 139.573
5.5 | 1.217 | 0.00874 | -0.138 | 139.253
6 | 1.254 | 0.00913 | -0.139 | 137.416
6.5 | 1.278 | 0.00953 | -0.139 | 134.095
7 | 1.291 | 0.00993 | -0.139 | 130.038
7.5 | 1.294 | 0.0104 | -0.14 | 124.467
8 | 1.287 | 0.01091 | -0.14 | 117.97
8.5 | 1.269 | 0.01145 | -0.141 | 110.763
9 | 1.24 | 0.01212 | -0.141 | 102.341
9.5 | 1.203 | 0.01273 | -0.141 | 94.462
10 | 1.158 | 0.01321 | -0.142 | 87.651
10.5 | 1.107 | 0.01386 | -0.142 | 79.86
11 | 1.051 | 0.01453 | -0.142 | 72.306
11.5 | 0.992 | 0.01533 | -0.142 | 64.718
12 | 0.932 | 0.01613 | -0.143 | 57.8
12.5 | 0.871 | 0.01727 | -0.143 | 50.444

## 146. Re 20M Mach 0.00 (2)
BIGFOIL.COM POLAR EXPORT
NACA65-709 a=0.8
NACA65-709 a=0.8 |  |  |  | Cl Max: | 2.0533 | at alpha= | 20 | deg
XFOIL ncrit=9 |  |  |  | L/D Max: | 157.586 | at alpha= | 1 | deg
Re: | 20000000 |  |  | Cd Min: | 0.05285 | at alpha= | 20 | deg
Mach: | 0 |  |  | Cl=0 at alpha= | -5.4348 | deg
|  |  |  | @ Cl=0.1, Cd= | 0.0043541
|  |  |  | @ Cl=0.4, Cd= | 0.0040782
|  |  |  | @ Cl=0.6, Cd= | 0.0042009
alpha (deg) | Cl | Cd | Cm | Cl/Cd
-16 | -1.0732 | 0.02763 | -0.1266 | -38.8418
-15.5 | -1.0684 | 0.02171 | -0.1273 | -49.2123
-15 | -1.0381 | 0.01798 | -0.1278 | -57.7364
-14.5 | -0.9971 | 0.01541 | -0.1283 | -64.7047
-14 | -0.95 | 0.01369 | -0.1287 | -69.3937
-13.5 | -0.8996 | 0.01247 | -0.1292 | -72.1411
-13 | -0.8475 | 0.01149 | -0.1297 | -73.7598
-12.5 | -0.7944 | 0.01063 | -0.1301 | -74.7319
-12 | -0.7405 | 0.00985 | -0.1307 | -75.1777
-11.5 | -0.686 | 0.00915 | -0.1312 | -74.9727
-11 | -0.6309 | 0.00853 | -0.1317 | -73.9625
-10.5 | -0.5754 | 0.00795 | -0.1323 | -72.3774
-10 | -0.5196 | 0.00743 | -0.1328 | -69.9327
-9.5 | -0.4634 | 0.00696 | -0.1334 | -66.5805
-9 | -0.407 | 0.00652 | -0.134 | -62.4233
-8.5 | -0.3507 | 0.00599 | -0.1346 | -58.5476
-8 | -0.2938 | 0.00567 | -0.1352 | -51.8166
-7.5 | -0.2367 | 0.00543 | -0.1358 | -43.5912
-7 | -0.1796 | 0.00522 | -0.1364 | -34.4061
-6 | -0.065 | 0.00488 | -0.1377 | -13.3197
-5.5 | -0.0075 | 0.0047 | -0.1383 | -1.5957
-4.5 | 0.1075 | 0.00433 | -0.1396 | 24.8268
-2.5 | 0.3375 | 0.00407 | -0.1421 | 82.9238
-2 | 0.3947 | 0.00408 | -0.1427 | 96.7402
-1.5 | 0.4519 | 0.00406 | -0.1433 | 111.3054
-1 | 0.5089 | 0.00411 | -0.1438 | 123.82
-0.5 | 0.5657 | 0.00414 | -0.1444 | 136.6425
0 | 0.622 | 0.00424 | -0.1448 | 146.6981
0.5 | 0.6777 | 0.00432 | -0.1453 | 156.875
1 | 0.7312 | 0.00464 | -0.1453 | 157.5862
1.5 | 0.783 | 0.00506 | -0.1452 | 154.7431
2 | 0.8326 | 0.00549 | -0.1449 | 151.6576
2.5 | 0.885 | 0.0059 | -0.1447 | 150
3 | 0.9372 | 0.00631 | -0.1444 | 148.5261
3.5 | 0.9896 | 0.00668 | -0.1442 | 148.1437
4 | 1.0427 | 0.00695 | -0.1441 | 150.0288
4.5 | 1.0954 | 0.00723 | -0.1439 | 151.5076
5 | 1.148 | 0.00751 | -0.1438 | 152.8628
5.5 | 1.2004 | 0.00778 | -0.1436 | 154.2931
6 | 1.2516 | 0.00811 | -0.1432 | 154.328
6.5 | 1.3018 | 0.0085 | -0.1426 | 153.1529
7 | 1.351 | 0.00892 | -0.1419 | 151.4574
7.5 | 1.4 | 0.00931 | -0.1412 | 150.3759
8 | 1.4466 | 0.00984 | -0.1399 | 147.0122
8.5 | 1.4933 | 0.01029 | -0.1388 | 145.1215
9 | 1.5361 | 0.01052 | -0.1369 | 146.0171
9.5 | 1.58 | 0.01106 | -0.1353 | 142.8571
10 | 1.6216 | 0.01165 | -0.1333 | 139.1931
10.5 | 1.655 | 0.01223 | -0.1296 | 135.323
11 | 1.6852 | 0.01289 | -0.1254 | 130.737
11.5 | 1.717 | 0.01366 | -0.1218 | 125.6955
12 | 1.7493 | 0.01447 | -0.1184 | 120.8915
12.5 | 1.7793 | 0.01548 | -0.1149 | 114.9419
13 | 1.8108 | 0.01643 | -0.1118 | 110.213
13.5 | 1.8406 | 0.01753 | -0.1085 | 104.9971
14 | 1.8675 | 0.01886 | -0.105 | 99.0191
14.5 | 1.8945 | 0.02023 | -0.1018 | 93.648
15 | 1.9205 | 0.02171 | -0.0986 | 88.4615
15.5 | 1.9435 | 0.02344 | -0.0952 | 82.9138
16 | 1.9661 | 0.02527 | -0.092 | 77.8037
16.5 | 1.9861 | 0.02735 | -0.0888 | 72.6179
17 | 2.0034 | 0.02975 | -0.0855 | 67.3412
17.5 | 2.0189 | 0.03242 | -0.0825 | 62.2733
18 | 2.032 | 0.03547 | -0.0796 | 57.2878
18.5 | 2.041 | 0.03907 | -0.0769 | 52.2396
19 | 2.0494 | 0.04296 | -0.0746 | 47.7048
19.5 | 2.0529 | 0.04758 | -0.0726 | 43.1463
20 | 2.0533 | 0.05285 | -0.0711 | 38.8515

## 147. Re 20M Mach 0.10 (1)
BIGFOIL.COM POLAR EXPORT
NACA65-709 a=0.8
NACA65-709 a=0.8 |  |  |  | Cl Max: | 1.293 | at alpha= | 7.5 | deg
JavaFoil+Calcfoil stall+Eppler ext transition |  |  |  | L/D Max: | 185.669 | at alpha= | 3 | deg
Re: | 20000000 |  |  | Cd Min: | 0.00467 | at alpha= | 1 | deg
Mach: | 0.1 |  |  | Cl=0 at alpha= | -5.4444 | deg
|  |  |  | @ Cl=0.1, Cd= | 0.0053114
|  |  |  | @ Cl=0.4, Cd= | 0.005079
|  |  |  | @ Cl=0.6, Cd= | 0.005031
alpha (deg) | Cl | Cd | Cm | Cl/Cd
-16.5 | -0.16 | 0.1169 | -0.057 | -1.369
-16 | -0.171 | 0.11113 | -0.058 | -1.543
-15.5 | -0.183 | 0.10735 | -0.057 | -1.707
-15 | -0.195 | 0.10092 | -0.058 | -1.936
-14.5 | -0.208 | 0.09571 | -0.058 | -2.169
-14 | -0.22 | 0.09121 | -0.058 | -2.408
-13.5 | -0.232 | 0.08567 | -0.059 | -2.703
-13 | -0.243 | 0.08186 | -0.059 | -2.963
-12.5 | -0.252 | 0.07763 | -0.059 | -3.251
-12 | -0.261 | 0.07334 | -0.06 | -3.553
-11.5 | -0.266 | 0.06926 | -0.06 | -3.847
-11 | -0.265 | 0.06644 | -0.059 | -3.992
-10.5 | -0.261 | 0.06316 | -0.059 | -4.128
-10 | -0.253 | 0.05983 | -0.058 | -4.226
-9.5 | -0.242 | 0.05594 | -0.061 | -4.319
-9 | -0.226 | 0.05338 | -0.059 | -4.229
-8.5 | -0.206 | 0.05061 | -0.06 | -4.071
-8 | -0.182 | 0.04753 | -0.061 | -3.831
-7.5 | -0.154 | 0.04374 | -0.066 | -3.528
-7 | -0.122 | 0.0411 | -0.068 | -2.973
-6.5 | -0.106 | 0.00584 | -0.126 | -18.221
-6 | -0.058 | 0.00581 | -0.127 | -9.989
-5.5 | -0.006 | 0.00551 | -0.127 | -1.123
-5 | 0.048 | 0.00543 | -0.128 | 8.914
-4.5 | 0.105 | 0.0053 | -0.128 | 19.838
-4 | 0.164 | 0.0052 | -0.129 | 31.421
-3.5 | 0.223 | 0.00514 | -0.129 | 43.373
-3 | 0.283 | 0.00513 | -0.13 | 55.096
-2.5 | 0.343 | 0.00505 | -0.131 | 67.836
-2 | 0.402 | 0.00508 | -0.131 | 79.188
-1.5 | 0.462 | 0.00481 | -0.132 | 95.993
-1 | 0.521 | 0.00495 | -0.132 | 105.286
-0.5 | 0.581 | 0.00509 | -0.133 | 114.077
0 | 0.639 | 0.00491 | -0.133 | 130.057
0.5 | 0.698 | 0.00497 | -0.134 | 140.455
1 | 0.756 | 0.00467 | -0.134 | 162.01
1.5 | 0.814 | 0.00477 | -0.135 | 170.706
2 | 0.872 | 0.00486 | -0.135 | 179.434
2.5 | 0.926 | 0.00504 | -0.136 | 183.791
3 | 0.981 | 0.00528 | -0.136 | 185.669
3.5 | 1.035 | 0.00592 | -0.137 | 174.832
4 | 1.087 | 0.00781 | -0.137 | 139.222
4.5 | 1.136 | 0.00817 | -0.138 | 139.059
5 | 1.181 | 0.00846 | -0.138 | 139.592
5.5 | 1.222 | 0.00882 | -0.139 | 138.522
6 | 1.259 | 0.00918 | -0.139 | 137.122
6.5 | 1.28 | 0.00959 | -0.14 | 133.497
7 | 1.292 | 0.01 | -0.14 | 129.152
7.5 | 1.293 | 0.01051 | -0.141 | 123.018
8 | 1.281 | 0.01103 | -0.141 | 116.166
8.5 | 1.259 | 0.01158 | -0.141 | 108.707
9 | 1.225 | 0.01227 | -0.142 | 99.873
9.5 | 1.182 | 0.01291 | -0.142 | 91.571
10 | 1.13 | 0.0134 | -0.142 | 84.344
10.5 | 1.073 | 0.01408 | -0.143 | 76.171
11 | 1.01 | 0.01477 | -0.143 | 68.362
11.5 | 0.944 | 0.01561 | -0.143 | 60.515
12 | 0.878 | 0.01645 | -0.143 | 53.39
12.5 | 0.807 | 0.01856 | -0.142 | 43.506

## 148. Re 20M Mach 0.10 (2)
BIGFOIL.COM POLAR EXPORT
NACA65-709 a=0.8
NACA65-709 a=0.8 |  |  |  | Cl Max: | 2.0146 | at alpha= | 18 | deg
XFOIL ncrit=9 |  |  |  | L/D Max: | 158.855 | at alpha= | 1 | deg
Re: | 20000000 |  |  | Cd Min: | 0.06368 | at alpha= | 20 | deg
Mach: | 0.1 |  |  | Cl=0 at alpha= | -5.4285 | deg
|  |  |  | @ Cl=0.1, Cd= | 0.0043662
|  |  |  | @ Cl=0.4, Cd= | 0.004079
|  |  |  | @ Cl=0.6, Cd= | 0.004189
alpha (deg) | Cl | Cd | Cm | Cl/Cd
-14 | -0.9381 | 0.02008 | -0.1316 | -46.7181
-13.5 | -0.9055 | 0.01544 | -0.1323 | -58.6464
-13 | -0.858 | 0.01318 | -0.1327 | -65.0986
-12.5 | -0.8055 | 0.01183 | -0.1329 | -68.0896
-12 | -0.7513 | 0.01076 | -0.1332 | -69.8234
-11.5 | -0.6961 | 0.00985 | -0.1335 | -70.6701
-11 | -0.6402 | 0.00907 | -0.1339 | -70.5843
-10.5 | -0.5838 | 0.00837 | -0.1342 | -69.7491
-10 | -0.5271 | 0.00775 | -0.1346 | -68.0129
-9.5 | -0.47 | 0.00721 | -0.1351 | -65.1872
-9 | -0.4127 | 0.00671 | -0.1355 | -61.5052
-8.5 | -0.3554 | 0.00618 | -0.136 | -57.5081
-8 | -0.2979 | 0.00576 | -0.1365 | -51.7188
-7.5 | -0.2401 | 0.0055 | -0.137 | -43.6545
-7 | -0.1822 | 0.00528 | -0.1375 | -34.5076
-6 | -0.0663 | 0.00492 | -0.1386 | -13.4756
-5.5 | -0.0083 | 0.00473 | -0.1392 | -1.7548
-4.5 | 0.1078 | 0.00434 | -0.1404 | 24.8387
-4 | 0.1658 | 0.00425 | -0.141 | 39.0118
-3.5 | 0.2237 | 0.00419 | -0.1417 | 53.389
-3 | 0.2817 | 0.00413 | -0.1423 | 68.2082
-2.5 | 0.3395 | 0.00407 | -0.1429 | 83.4152
-2 | 0.397 | 0.00408 | -0.1435 | 97.3039
-1.5 | 0.4546 | 0.00406 | -0.1441 | 111.9704
-1 | 0.5119 | 0.0041 | -0.1446 | 124.8537
-0.5 | 0.5691 | 0.00414 | -0.1452 | 137.4638
0 | 0.6258 | 0.00423 | -0.1456 | 147.9433
1 | 0.7355 | 0.00463 | -0.1462 | 158.8553
2 | 0.8372 | 0.00549 | -0.1456 | 152.4954
2.5 | 0.8898 | 0.00591 | -0.1454 | 150.5584
3 | 0.9423 | 0.00632 | -0.1451 | 149.0981
3.5 | 0.9949 | 0.0067 | -0.1448 | 148.4925
4 | 1.0483 | 0.00698 | -0.1447 | 150.1862
4.5 | 1.1014 | 0.00727 | -0.1445 | 151.4993
5 | 1.1543 | 0.00754 | -0.1443 | 153.0902
5.5 | 1.2069 | 0.00782 | -0.144 | 154.335
6 | 1.2585 | 0.00816 | -0.1436 | 154.2279
6.5 | 1.3089 | 0.00856 | -0.1429 | 152.9089
7 | 1.3584 | 0.00899 | -0.1421 | 151.1012
7.5 | 1.4073 | 0.00941 | -0.1412 | 149.5537
8 | 1.4542 | 0.00993 | -0.1398 | 146.4451
8.5 | 1.501 | 0.0104 | -0.1385 | 144.3269
9 | 1.5436 | 0.01066 | -0.1364 | 144.803
9.5 | 1.587 | 0.01123 | -0.1345 | 141.3179
10 | 1.6261 | 0.01184 | -0.1317 | 137.3395
10.5 | 1.6564 | 0.01246 | -0.1271 | 132.9374
11 | 1.6882 | 0.01319 | -0.1232 | 127.9909
11.5 | 1.7204 | 0.01403 | -0.1195 | 122.623
12 | 1.753 | 0.01492 | -0.1161 | 117.4933
12.5 | 1.7825 | 0.01605 | -0.1123 | 111.0592
13 | 1.8144 | 0.01708 | -0.1091 | 106.2295
13.5 | 1.8443 | 0.01828 | -0.1057 | 100.8917
14 | 1.8708 | 0.01976 | -0.102 | 94.6761
14.5 | 1.8976 | 0.02127 | -0.0986 | 89.2149
15 | 1.9228 | 0.02293 | -0.0952 | 83.8552
15.5 | 1.9448 | 0.02489 | -0.0916 | 78.1358
16 | 1.9654 | 0.02702 | -0.0881 | 72.7387
16.5 | 1.9818 | 0.02959 | -0.0846 | 66.9753
17 | 1.996 | 0.03249 | -0.0811 | 61.4343
17.5 | 2.007 | 0.03587 | -0.0779 | 55.952
18 | 2.0146 | 0.03979 | -0.0749 | 50.6308
18.5 | 2.0102 | 0.04526 | -0.0719 | 44.4145
19 | 2.0112 | 0.05048 | -0.07 | 39.8415
19.5 | 2.0077 | 0.05658 | -0.0687 | 35.4843
20 | 1.9993 | 0.06368 | -0.0681 | 31.396

## 149. Re 20M Mach 0.25 (1)
BIGFOIL.COM POLAR EXPORT
NACA65-709 a=0.8
NACA65-709 a=0.8 |  |  |  | Cl Max: | 1.292 | at alpha= | 6.5 | deg
JavaFoil+Calcfoil stall+Eppler ext transition |  |  |  | L/D Max: | 189.186 | at alpha= | 3 | deg
Re: | 20000000 |  |  | Cd Min: | 0.00463 | at alpha= | 0.5 | deg
Mach: | 0.25 |  |  | Cl=0 at alpha= | -5.4455 | deg
|  |  |  | @ Cl=0.1, Cd= | 0.0053824
|  |  |  | @ Cl=0.4, Cd= | 0.0048875
|  |  |  | @ Cl=0.6, Cd= | 0.0179
alpha (deg) | Cl | Cd | Cm | Cl/Cd
-14.5 | -0.052 | 0.09623 | -0.061 | -0.536
-14 | -0.049 | 0.09052 | -0.061 | -0.539
-13.5 | -0.046 | 0.08614 | -0.062 | -0.534
-13 | -0.043 | 0.08109 | -0.062 | -0.532
-12.5 | -0.04 | 0.07718 | -0.063 | -0.522
-12 | -0.066 | 0.07595 | -0.06 | -0.876
-11.5 | -0.119 | 0.07032 | -0.062 | -1.699
-11 | -0.146 | 0.06583 | -0.063 | -2.219
-10.5 | -0.165 | 0.06298 | -0.062 | -2.625
-10 | -0.178 | 0.05971 | -0.062 | -2.988
-9.5 | -0.185 | 0.05634 | -0.062 | -3.287
-9 | -0.185 | 0.05348 | -0.062 | -3.462
-8.5 | -0.178 | 0.05128 | -0.061 | -3.472
-8 | -0.164 | 0.04865 | -0.06 | -3.372
-7.5 | -0.144 | 0.04509 | -0.063 | -3.185
-7 | -0.117 | 0.0425 | -0.064 | -2.745
-6.5 | -0.084 | 0.04012 | -0.065 | -2.094
-6 | -0.058 | 0.00586 | -0.13 | -9.831
-5.5 | -0.006 | 0.0056 | -0.131 | -1.109
-5 | 0.049 | 0.0054 | -0.131 | 9.069
-4.5 | 0.107 | 0.00538 | -0.132 | 19.905
-4 | 0.167 | 0.00529 | -0.132 | 31.565
-3.5 | 0.228 | 0.00517 | -0.133 | 44.12
-3 | 0.29 | 0.00514 | -0.134 | 56.375
-2.5 | 0.352 | 0.0051 | -0.134 | 69.017
-2 | 0.413 | 0.00483 | -0.135 | 85.599
-1.5 | 0.474 | 0.00479 | -0.135 | 98.918
-1 | 0.535 | 0.00494 | -0.136 | 108.36
-0.5 | 0.597 | 0.00511 | -0.136 | 116.784
0 | 0.657 | 0.00494 | -0.137 | 132.847
0.5 | 0.717 | 0.00463 | -0.138 | 154.863
1 | 0.777 | 0.00469 | -0.138 | 165.407
1.5 | 0.836 | 0.00483 | -0.139 | 173.182
2 | 0.896 | 0.00492 | -0.139 | 181.97
2.5 | 0.951 | 0.0051 | -0.14 | 186.42
3 | 1.007 | 0.00532 | -0.14 | 189.186
3.5 | 1.062 | 0.00774 | -0.141 | 137.298
4 | 1.115 | 0.00812 | -0.141 | 137.355
4.5 | 1.164 | 0.00841 | -0.142 | 138.41
5 | 1.208 | 0.00876 | -0.142 | 137.915
5.5 | 1.247 | 0.00915 | -0.143 | 136.305
6 | 1.279 | 0.00958 | -0.143 | 133.561
6.5 | 1.292 | 0.01003 | -0.143 | 128.842
7 | 1.29 | 0.01057 | -0.144 | 122.078
7.5 | 1.27 | 0.01115 | -0.144 | 113.896
8 | 1.231 | 0.01175 | -0.145 | 104.801
8.5 | 1.173 | 0.01243 | -0.145 | 94.395
9 | 1.095 | 0.01324 | -0.145 | 82.741
9.5 | 1.001 | 0.01394 | -0.146 | 71.774
10 | 0.891 | 0.0148 | -0.146 | 60.191
10.5 | 0.77 | 0.01541 | -0.146 | 49.968
11 | 0.64 | 0.01641 | -0.146 | 39.007
11.5 | 0.502 | 0.0179 | -0.146 | 28.047

## 150. Re 20M Mach 0.25 (2)
BIGFOIL.COM POLAR EXPORT
NACA65-709 a=0.8
NACA65-709 a=0.8 |  |  |  | Cl Max: | 1.7942 | at alpha= | 13.5 | deg
XFOIL ncrit=9 |  |  |  | L/D Max: | 164.895 | at alpha= | 0.5 | deg
Re: | 20000000 |  |  | Cd Min: | 0.15779 | at alpha= | 18.5 | deg
Mach: | 0.25 |  |  | Cl=0 at alpha= | -5.3926 | deg
|  |  |  | @ Cl=0.1, Cd= | 0.0045201
|  |  |  | @ Cl=0.4, Cd= | 0.0040665
|  |  |  | @ Cl=0.6, Cd= | 0.0041807
alpha (deg) | Cl | Cd | Cm | Cl/Cd
-13 | -0.2807 | 0.11629 | -0.0802 | -2.4138
-12.5 | -0.2639 | 0.1102 | -0.0838 | -2.3947
-12 | -0.2513 | 0.10331 | -0.0877 | -2.4325
-11.5 | -0.2324 | 0.09804 | -0.0909 | -2.3705
-11 | -0.2036 | 0.09507 | -0.0934 | -2.1416
-10.5 | -0.1931 | 0.08827 | -0.0969 | -2.1876
-10 | -0.2359 | 0.07235 | -0.104 | -3.2605
-9 | -0.4408 | 0.01028 | -0.1443 | -42.8794
-8.5 | -0.3826 | 0.00809 | -0.1442 | -47.293
-8 | -0.3213 | 0.007 | -0.1441 | -45.9
-7.5 | -0.2598 | 0.00613 | -0.144 | -42.3817
-7 | -0.1979 | 0.00566 | -0.1439 | -34.9647
-6.5 | -0.136 | 0.00539 | -0.144 | -25.2319
-6 | -0.0744 | 0.00522 | -0.1442 | -14.2529
-5.5 | -0.0131 | 0.00496 | -0.1444 | -2.6411
-5 | 0.0479 | 0.0047 | -0.1448 | 10.1915
-4.5 | 0.1087 | 0.00449 | -0.1452 | 24.2094
-4 | 0.1694 | 0.00429 | -0.1457 | 39.4872
-3.5 | 0.2298 | 0.00421 | -0.1462 | 54.5843
-3 | 0.29 | 0.00414 | -0.1467 | 70.0483
-2 | 0.4097 | 0.00406 | -0.1479 | 100.9113
0 | 0.6461 | 0.00421 | -0.1501 | 153.4679
0.5 | 0.7041 | 0.00427 | -0.1506 | 164.8946
1.5 | 0.813 | 0.005 | -0.1504 | 162.6
2 | 0.8627 | 0.00554 | -0.1497 | 155.722
2.5 | 0.9165 | 0.006 | -0.1493 | 152.75
3 | 0.9703 | 0.00643 | -0.1488 | 150.902
3.5 | 1.0241 | 0.00684 | -0.1483 | 149.7222
4 | 1.079 | 0.00715 | -0.1479 | 150.9091
4.5 | 1.1337 | 0.00745 | -0.1474 | 152.1745
5 | 1.1885 | 0.00774 | -0.147 | 153.553
5.5 | 1.2423 | 0.00808 | -0.1462 | 153.75
6 | 1.2954 | 0.00845 | -0.1453 | 153.3018
6.5 | 1.3465 | 0.00893 | -0.144 | 150.7839
7 | 1.3973 | 0.00938 | -0.1425 | 148.9659
8 | 1.4927 | 0.01052 | -0.1382 | 141.8916
8.5 | 1.5376 | 0.01114 | -0.1354 | 138.0251
9.5 | 1.6 | 0.01239 | -0.1245 | 129.1364
10 | 1.6324 | 0.01344 | -0.1196 | 121.4583
10.5 | 1.6667 | 0.01451 | -0.1152 | 114.8656
11 | 1.6982 | 0.01586 | -0.1104 | 107.0744
11.5 | 1.7277 | 0.01744 | -0.1056 | 99.0654
12 | 1.7557 | 0.01925 | -0.1008 | 91.2052
12.5 | 1.772 | 0.02217 | -0.0947 | 79.9278
13 | 1.791 | 0.02497 | -0.0894 | 71.7261
13.5 | 1.7942 | 0.02936 | -0.083 | 61.1104
14 | 1.7755 | 0.03607 | -0.0759 | 49.2237
14.5 | 1.748 | 0.04397 | -0.07 | 39.7544
15 | 1.7113 | 0.05365 | -0.0661 | 31.8975
15.5 | 1.6699 | 0.06508 | -0.0649 | 25.6592
16 | 1.6286 | 0.07798 | -0.0667 | 20.8848
16.5 | 1.5888 | 0.09236 | -0.0713 | 17.2023
17 | 1.5525 | 0.10782 | -0.0786 | 14.399
17.5 | 1.5216 | 0.12409 | -0.088 | 12.2621
18 | 1.4966 | 0.14055 | -0.0988 | 10.6482
18.5 | 1.4736 | 0.15779 | -0.1104 | 9.339

## 151. Re 20M Mach 0.50 (1)
BIGFOIL.COM POLAR EXPORT
NACA65-709 a=0.8
NACA65-709 a=0.8 |  |  |  | Cl Max: | 1.314 | at alpha= | 20 | deg
JavaFoil+Calcfoil stall+Eppler ext transition |  |  |  | L/D Max: | 168.274 | at alpha= | 0.5 | deg
Re: | 20000000 |  |  | Cd Min: | 0.00457 | at alpha= | -1.5 | deg
Mach: | 0.5 |  |  | Cl=0 at alpha= | -5.4444 | deg
|  |  |  | @ Cl=0.1, Cd= | 0.029579
|  |  |  | @ Cl=0.4, Cd= | 0.0049248
|  |  |  | @ Cl=0.6, Cd= | 0.0046651
alpha (deg) | Cl | Cd | Cm | Cl/Cd
-20 | -0.787 | 0.15157 | -0.074 | -5.193
-19.5 | -0.759 | 0.15218 | -0.073 | -4.99
-19 | -0.732 | 0.14553 | -0.073 | -5.031
-18.5 | -0.705 | 0.13926 | -0.073 | -5.065
-18 | -0.679 | 0.13084 | -0.074 | -5.19
-17.5 | -0.652 | 0.12211 | -0.074 | -5.343
-17 | -0.626 | 0.11429 | -0.076 | -5.481
-16.5 | -0.598 | 0.11248 | -0.074 | -5.32
-16 | -0.57 | 0.11099 | -0.072 | -5.139
-15.5 | -0.546 | 0.09831 | -0.077 | -5.549
-15 | -0.521 | 0.08975 | -0.081 | -5.803
-14.5 | -0.497 | 0.0804 | -0.086 | -6.181
-14 | -0.471 | 0.07524 | -0.088 | -6.255
-13.5 | -0.459 | 0.05286 | -0.104 | -8.675
-13 | -0.463 | 0.02236 | -0.122 | -20.686
-12.5 | -0.38 | 0.0822 | -0.069 | -4.627
-12 | -0.354 | 0.07455 | -0.072 | -4.749
-11.5 | -0.328 | 0.06849 | -0.075 | -4.783
-11 | -0.302 | 0.06263 | -0.079 | -4.815
-10.5 | -0.28 | 0.04944 | -0.096 | -5.673
-10 | -0.287 | 0.01187 | -0.132 | -24.216
-9.5 | -0.271 | 0.00699 | -0.141 | -38.733
-9 | -0.192 | 0.05424 | -0.071 | -3.534
-8.5 | -0.165 | 0.05198 | -0.07 | -3.165
-8 | -0.137 | 0.05115 | -0.066 | -2.684
-7.5 | -0.111 | 0.04509 | -0.074 | -2.458
-7 | -0.085 | 0.03957 | -0.086 | -2.14
-6.5 | -0.071 | 0.00567 | -0.145 | -12.429
-6 | -0.03 | 0.0393 | -0.072 | -0.763
-5.5 | -0.003 | 0.03768 | -0.069 | -0.082
-5 | 0.024 | 0.03627 | -0.067 | 0.653
-4.5 | 0.085 | 0.0344 | -0.068 | 2.458
-4 | 0.176 | 0.00515 | -0.148 | 34.246
-3.5 | 0.248 | 0.00503 | -0.149 | 49.404
-3 | 0.32 | 0.00495 | -0.149 | 64.66
-2.5 | 0.391 | 0.00493 | -0.15 | 79.276
-2 | 0.46 | 0.00489 | -0.151 | 94.175
-1.5 | 0.529 | 0.00457 | -0.151 | 115.84
-1 | 0.598 | 0.00466 | -0.152 | 128.361
-0.5 | 0.668 | 0.00484 | -0.152 | 137.894
0 | 0.734 | 0.00469 | -0.153 | 156.504
0.5 | 0.801 | 0.00476 | -0.154 | 168.274
1 | 0.867 | 0.00611 | -0.154 | 142.06
1.5 | 0.934 | 0.0064 | -0.155 | 146.044
2 | 1 | 0.00674 | -0.155 | 148.417
2.5 | 1.059 | 0.00716 | -0.156 | 147.918
3 | 1.12 | 0.00773 | -0.156 | 144.963
3.5 | 1.178 | 0.00884 | -0.157 | 133.318
4 | 1.232 | 0.0093 | -0.157 | 132.541
4.5 | 1.275 | 0.00979 | -0.158 | 130.259
5 | 1.302 | 0.01037 | -0.158 | 125.548
5.5 | 1.304 | 0.01107 | -0.159 | 117.84
6 | 1.25 | 0.0119 | -0.159 | 105.049
6.5 | 0.773 | 0.01269 | -0.16 | 60.919
7 | 0.803 | 0.01367 | -0.16 | 58.745
7.5 | 0.834 | 0.01364 | -0.16 | 61.147
8 | 0.864 | 0.01461 | -0.161 | 59.14
8.5 | 0.894 | 0.01581 | -0.161 | 56.551
9 | 0.758 | 0.05907 | -0.085 | 12.834
9.5 | 0.954 | 0.0167 | -0.162 | 57.127
10 | 0.983 | 0.01819 | -0.162 | 54.027
10.5 | 1.008 | 0.02026 | -0.162 | 49.783
11 | 0.861 | 0.07434 | -0.091 | 11.587
11.5 | 1.07 | 0.02051 | -0.163 | 52.172
12 | 1.096 | 0.02255 | -0.163 | 48.615
12.5 | 1.115 | 0.02648 | -0.162 | 42.113
13 | 0.968 | 0.08821 | -0.102 | 10.974
13.5 | 1.012 | 0.08125 | -0.117 | 12.458
14 | 1.064 | 0.07363 | -0.13 | 14.451
14.5 | 1.078 | 0.08431 | -0.126 | 12.781
15 | 1.061 | 0.11775 | -0.098 | 9.014
15.5 | 1.089 | 0.12175 | -0.102 | 8.944
16 | 1.114 | 0.1332 | -0.103 | 8.364
16.5 | 1.141 | 0.1389 | -0.105 | 8.211
17 | 1.161 | 0.15765 | -0.103 | 7.366
17.5 | 1.187 | 0.1624 | -0.105 | 7.309
18 | 1.215 | 0.15906 | -0.109 | 7.641
18.5 | 1.242 | 0.16664 | -0.111 | 7.453
19 | 1.263 | 0.17777 | -0.11 | 7.105
19.5 | 1.29 | 0.18392 | -0.112 | 7.012
20 | 1.314 | 0.19265 | -0.113 | 6.821

## 152. Re 20M Mach 0.50 (2)
BIGFOIL.COM POLAR EXPORT
NACA65-709 a=0.8
NACA65-709 a=0.8 |  |  |  | Cl Max: | 1.4836 | at alpha= | 8 | deg
XFOIL ncrit=9 |  |  |  | L/D Max: | 1247.55 | at alpha= | -0.5 | deg
Re: | 20000000 |  |  | Cd Min: | 0.15583 | at alpha= | 13 | deg
Mach: | 0.5 |  |  | Cl=0 at alpha= | -5.5266 | deg
|  |  |  | @ Cl=0.1, Cd= | 0.0033633
|  |  |  | @ Cl=0.4, Cd= | 0.00056702
|  |  |  | @ Cl=0.6, Cd= | 0.00053
alpha (deg) | Cl | Cd | Cm | Cl/Cd
-7.5 | -0.0223 | 0.0641 | -0.1253 | -0.34789
-7 | -0.0232 | 0.05788 | -0.1264 | -0.40083
-6.5 | -0.0256 | 0.05174 | -0.129 | -0.49478
-5.5 | 0.0007 | 0.01377 | -0.1434 | 0.050835
-5 | 0.0477 | 0.0061 | -0.152 | 7.8197
-4.5 | 0.11 | 0.00284 | -0.1566 | 38.7324
-4 | 0.1768 | 0.00069 | -0.1631 | 256.2319
-3.5 | 0.2491 | 0.00062 | -0.1631 | 401.7742
-3 | 0.3199 | 0.0006 | -0.1632 | 533.1667
-2.5 | 0.3897 | 0.00057 | -0.1636 | 683.6842
-2 | 0.4588 | 0.00055 | -0.1641 | 834.1818
-1.5 | 0.5268 | 0.00054 | -0.1647 | 975.5556
-1 | 0.5941 | 0.00053 | -0.1653 | 1120.9434
-0.5 | 0.6612 | 0.00053 | -0.166 | 1247.5472
0 | 0.738 | 0.00414 | -0.1701 | 178.2609
0.5 | 0.8047 | 0.00419 | -0.1706 | 192.0525
1 | 0.8704 | 0.00425 | -0.171 | 204.8
1.5 | 0.93 | 0.00465 | -0.1703 | 200
3 | 1.0858 | 0.007 | -0.163 | 155.1143
3.5 | 1.1411 | 0.00758 | -0.1605 | 150.5409
4 | 1.2001 | 0.00796 | -0.1584 | 150.7663
4.5 | 1.2572 | 0.00839 | -0.1556 | 149.8451
5 | 1.3069 | 0.00877 | -0.151 | 149.0194
5.5 | 1.3523 | 0.00934 | -0.1455 | 144.7859
6 | 1.3978 | 0.01009 | -0.1399 | 138.5332
6.5 | 1.4458 | 0.01091 | -0.1344 | 132.5206
7 | 1.4775 | 0.01259 | -0.1258 | 117.355
7.5 | 1.4765 | 0.01617 | -0.1132 | 91.3111
8 | 1.4836 | 0.02358 | -0.1028 | 62.9177
8.5 | 1.4748 | 0.03221 | -0.0927 | 45.787
9 | 1.443 | 0.04042 | -0.0832 | 35.7001
9.5 | 1.4032 | 0.04902 | -0.076 | 28.6251
10 | 1.3607 | 0.05962 | -0.0728 | 22.8229
10.5 | 1.3186 | 0.07204 | -0.0737 | 18.3037
11 | 1.2787 | 0.08634 | -0.0787 | 14.8101
11.5 | 1.243 | 0.10252 | -0.0876 | 12.1245
12 | 1.2158 | 0.12042 | -0.0997 | 10.0963
12.5 | 1.2036 | 0.13948 | -0.1124 | 8.6292
13 | 1.1961 | 0.15583 | -0.1226 | 7.6757