## index
index | Re | Mach | Datasource
1 | 50000 | 0 | JavaFoil+Calcfoil stall+Eppler ext transition
2 | 50000 | 0 | XFOIL ncrit=9
3 | 50000 | 0.1 | JavaFoil+Calcfoil stall+Eppler ext transition
4 | 50000 | 0.1 | XFOIL ncrit=9
5 | 50000 | 0.25 | JavaFoil+Calcfoil stall+Eppler ext transition
6 | 50000 | 0.25 | XFOIL ncrit=9
7 | 50000 | 0.5 | JavaFoil+Calcfoil stall+Eppler ext transition
8 | 50000 | 0.5 | XFOIL ncrit=9
9 | 100000 | 0 | JavaFoil+Calcfoil stall+Eppler ext transition
10 | 100000 | 0 | XFOIL ncrit=9
11 | 100000 | 0.1 | JavaFoil+Calcfoil stall+Eppler ext transition
12 | 100000 | 0.1 | XFOIL ncrit=9
13 | 100000 | 0.25 | JavaFoil+Calcfoil stall+Eppler ext transition
14 | 100000 | 0.25 | XFOIL ncrit=9
15 | 100000 | 0.5 | JavaFoil+Calcfoil stall+Eppler ext transition
16 | 100000 | 0.5 | XFOIL ncrit=9
17 | 250000 | 0 | JavaFoil+Calcfoil stall+Eppler ext transition
18 | 250000 | 0 | XFOIL ncrit=9
19 | 250000 | 0.1 | JavaFoil+Calcfoil stall+Eppler ext transition
20 | 250000 | 0.1 | XFOIL ncrit=9
21 | 250000 | 0.25 | JavaFoil+Calcfoil stall+Eppler ext transition
22 | 250000 | 0.25 | XFOIL ncrit=9
23 | 250000 | 0.5 | JavaFoil+Calcfoil stall+Eppler ext transition
24 | 250000 | 0.5 | XFOIL ncrit=9
25 | 500000 | 0 | JavaFoil+Calcfoil stall+Eppler ext transition
26 | 500000 | 0 | XFOIL ncrit=9
27 | 500000 | 0.1 | JavaFoil+Calcfoil stall+Eppler ext transition
28 | 500000 | 0.1 | XFOIL ncrit=9
29 | 500000 | 0.25 | JavaFoil+Calcfoil stall+Eppler ext transition
30 | 500000 | 0.25 | XFOIL ncrit=9
31 | 500000 | 0.5 | JavaFoil+Calcfoil stall+Eppler ext transition
32 | 500000 | 0.5 | XFOIL ncrit=9
33 | 750000 | 0 | JavaFoil+Calcfoil stall+Eppler ext transition
34 | 750000 | 0 | XFOIL ncrit=9
35 | 750000 | 0.1 | JavaFoil+Calcfoil stall+Eppler ext transition
36 | 750000 | 0.1 | XFOIL ncrit=9
37 | 750000 | 0.25 | JavaFoil+Calcfoil stall+Eppler ext transition
38 | 750000 | 0.25 | XFOIL ncrit=9
39 | 750000 | 0.5 | JavaFoil+Calcfoil stall+Eppler ext transition
40 | 750000 | 0.5 | XFOIL ncrit=9
41 | 1000000 | 0 | JavaFoil+Calcfoil stall+Eppler ext transition
42 | 1000000 | 0 | XFOIL ncrit=9
43 | 1000000 | 0.1 | JavaFoil+Calcfoil stall+Eppler ext transition
44 | 1000000 | 0.1 | XFOIL ncrit=9
45 | 1000000 | 0.25 | JavaFoil+Calcfoil stall+Eppler ext transition
46 | 1000000 | 0.25 | XFOIL ncrit=9
47 | 1000000 | 0.5 | JavaFoil+Calcfoil stall+Eppler ext transition
48 | 1000000 | 0.5 | XFOIL ncrit=9
49 | 2000000 | 0 | JavaFoil+Calcfoil stall+Eppler ext transition
50 | 2000000 | 0 | XFOIL ncrit=9
51 | 2000000 | 0.1 | JavaFoil+Calcfoil stall+Eppler ext transition
52 | 2000000 | 0.1 | XFOIL ncrit=9
53 | 2000000 | 0.25 | JavaFoil+Calcfoil stall+Eppler ext transition
54 | 2000000 | 0.25 | XFOIL ncrit=9
55 | 2000000 | 0.5 | JavaFoil+Calcfoil stall+Eppler ext transition
56 | 2000000 | 0.5 | XFOIL ncrit=9
57 | 3000000 | 0 | JavaFoil+Calcfoil stall+Eppler ext transition
58 | 3000000 | 0 | XFOIL ncrit=9
59 | 3000000 | 0.1 | JavaFoil+Calcfoil stall+Eppler ext transition
60 | 3000000 | 0.1 | XFOIL ncrit=9
61 | 3000000 | 0.25 | JavaFoil+Calcfoil stall+Eppler ext transition
62 | 3000000 | 0.25 | XFOIL ncrit=9
63 | 3000000 | 0.5 | JavaFoil+Calcfoil stall+Eppler ext transition
64 | 3000000 | 0.5 | XFOIL ncrit=9
65 | 4000000 | 0 | JavaFoil+Calcfoil stall+Eppler ext transition
66 | 4000000 | 0 | XFOIL ncrit=9
67 | 4000000 | 0.1 | JavaFoil+Calcfoil stall+Eppler ext transition
68 | 4000000 | 0.1 | XFOIL ncrit=9
69 | 4000000 | 0.25 | JavaFoil+Calcfoil stall+Eppler ext transition
70 | 4000000 | 0.25 | XFOIL ncrit=9
71 | 4000000 | 0.5 | JavaFoil+Calcfoil stall+Eppler ext transition
72 | 4000000 | 0.5 | XFOIL ncrit=9
73 | 5000000 | 0 | JavaFoil+Calcfoil stall+Eppler ext transition
74 | 5000000 | 0 | XFOIL ncrit=9
75 | 5000000 | 0.1 | JavaFoil+Calcfoil stall+Eppler ext transition
76 | 5000000 | 0.1 | XFOIL ncrit=9
77 | 5000000 | 0.25 | JavaFoil+Calcfoil stall+Eppler ext transition
78 | 5000000 | 0.25 | XFOIL ncrit=9
79 | 5000000 | 0.5 | JavaFoil+Calcfoil stall+Eppler ext transition
80 | 5000000 | 0.5 | XFOIL ncrit=9
81 | 6000000 | 0 | JavaFoil+Calcfoil stall+Eppler ext transition
82 | 6000000 | 0 | XFOIL ncrit=9
83 | 6000000 | 0.1 | JavaFoil+Calcfoil stall+Eppler ext transition
84 | 6000000 | 0.1 | XFOIL ncrit=9
85 | 6000000 | 0.25 | JavaFoil+Calcfoil stall+Eppler ext transition
86 | 6000000 | 0.25 | XFOIL ncrit=9
87 | 6000000 | 0.5 | JavaFoil+Calcfoil stall+Eppler ext transition
88 | 6000000 | 0.5 | XFOIL ncrit=9
89 | 7000000 | 0 | JavaFoil+Calcfoil stall+Eppler ext transition
90 | 7000000 | 0 | XFOIL ncrit=9
91 | 7000000 | 0.1 | JavaFoil+Calcfoil stall+Eppler ext transition
92 | 7000000 | 0.1 | XFOIL ncrit=9
93 | 7000000 | 0.25 | JavaFoil+Calcfoil stall+Eppler ext transition
94 | 7000000 | 0.25 | XFOIL ncrit=9
95 | 7000000 | 0.5 | JavaFoil+Calcfoil stall+Eppler ext transition
96 | 7000000 | 0.5 | XFOIL ncrit=9
97 | 8000000 | 0 | JavaFoil+Calcfoil stall+Eppler ext transition
98 | 8000000 | 0 | XFOIL ncrit=9
99 | 8000000 | 0.1 | JavaFoil+Calcfoil stall+Eppler ext transition
100 | 8000000 | 0.1 | XFOIL ncrit=9
101 | 8000000 | 0.25 | JavaFoil+Calcfoil stall+Eppler ext transition
102 | 8000000 | 0.25 | XFOIL ncrit=9
103 | 8000000 | 0.5 | JavaFoil+Calcfoil stall+Eppler ext transition
104 | 8000000 | 0.5 | XFOIL ncrit=9
105 | 10000000 | 0 | JavaFoil+Calcfoil stall+Eppler ext transition
106 | 10000000 | 0 | XFOIL ncrit=9
107 | 10000000 | 0.1 | JavaFoil+Calcfoil stall+Eppler ext transition
108 | 10000000 | 0.1 | XFOIL ncrit=9
109 | 10000000 | 0.25 | JavaFoil+Calcfoil stall+Eppler ext transition
110 | 10000000 | 0.25 | XFOIL ncrit=9
111 | 10000000 | 0.5 | JavaFoil+Calcfoil stall+Eppler ext transition
112 | 10000000 | 0.5 | XFOIL ncrit=9
113 | 12000000 | 0 | JavaFoil+Calcfoil stall+Eppler ext transition
114 | 12000000 | 0 | XFOIL ncrit=9
115 | 12000000 | 0.1 | JavaFoil+Calcfoil stall+Eppler ext transition
116 | 12000000 | 0.1 | XFOIL ncrit=9
117 | 12000000 | 0.25 | JavaFoil+Calcfoil stall+Eppler ext transition
118 | 12000000 | 0.25 | XFOIL ncrit=9
119 | 12000000 | 0.5 | JavaFoil+Calcfoil stall+Eppler ext transition
120 | 12000000 | 0.5 | XFOIL ncrit=9
121 | 14000000 | 0 | JavaFoil+Calcfoil stall+Eppler ext transition
122 | 14000000 | 0 | XFOIL ncrit=9
123 | 14000000 | 0.1 | JavaFoil+Calcfoil stall+Eppler ext transition
124 | 14000000 | 0.1 | XFOIL ncrit=9
125 | 14000000 | 0.25 | JavaFoil+Calcfoil stall+Eppler ext transition
126 | 14000000 | 0.25 | XFOIL ncrit=9
127 | 14000000 | 0.5 | JavaFoil+Calcfoil stall+Eppler ext transition
128 | 14000000 | 0.5 | XFOIL ncrit=9
129 | 16000000 | 0 | JavaFoil+Calcfoil stall+Eppler ext transition
130 | 16000000 | 0 | XFOIL ncrit=9
131 | 16000000 | 0.1 | JavaFoil+Calcfoil stall+Eppler ext transition
132 | 16000000 | 0.1 | XFOIL ncrit=9
133 | 16000000 | 0.25 | JavaFoil+Calcfoil stall+Eppler ext transition
134 | 16000000 | 0.25 | XFOIL ncrit=9
135 | 16000000 | 0.5 | JavaFoil+Calcfoil stall+Eppler ext transition
136 | 16000000 | 0.5 | XFOIL ncrit=9
137 | 18000000 | 0 | JavaFoil+Calcfoil stall+Eppler ext transition
138 | 18000000 | 0 | XFOIL ncrit=9
139 | 18000000 | 0.1 | JavaFoil+Calcfoil stall+Eppler ext transition
140 | 18000000 | 0.1 | XFOIL ncrit=9
141 | 18000000 | 0.25 | JavaFoil+Calcfoil stall+Eppler ext transition
142 | 18000000 | 0.25 | XFOIL ncrit=9
143 | 18000000 | 0.5 | JavaFoil+Calcfoil stall+Eppler ext transition
144 | 18000000 | 0.5 | XFOIL ncrit=9
145 | 20000000 | 0 | JavaFoil+Calcfoil stall+Eppler ext transition
146 | 20000000 | 0 | XFOIL ncrit=9
147 | 20000000 | 0.1 | JavaFoil+Calcfoil stall+Eppler ext transition
148 | 20000000 | 0.1 | XFOIL ncrit=9
149 | 20000000 | 0.25 | JavaFoil+Calcfoil stall+Eppler ext transition
150 | 20000000 | 0.25 | XFOIL ncrit=9
151 | 20000000 | 0.5 | JavaFoil+Calcfoil stall+Eppler ext transition
152 | 20000000 | 0.5 | XFOIL ncrit=9

## 1. Re 50k Mach 0.00 (1)
BIGFOIL.COM POLAR EXPORT
e421
EPPLER 421 |  |  |  | Cl Max: | 2.32 | at alpha= | 15 | deg
JavaFoil+Calcfoil stall+Eppler ext transition |  |  |  | L/D Max: | 38.667 | at alpha= | 3 | deg
Re: | 50000 |  |  | Cd Min: | 0.02578 | at alpha= | 0 | deg
Mach: | 0 |  |  | Cl=0 at alpha= | -8.7195 | deg
|  |  |  | @ Cl=0.1, Cd= | 0.071963
|  |  |  | @ Cl=0.4, Cd= | 0.051458
|  |  |  | @ Cl=0.6, Cd= | 0.043999
alpha (deg) | Cl | Cd | Cm | Cl/Cd
-20 | -0.303 | 0.36191 | -0.067 | -0.838
-19.5 | -0.307 | 0.33078 | -0.066 | -0.929
-19 | -0.311 | 0.31595 | -0.066 | -0.984
-18.5 | -0.314 | 0.30739 | -0.066 | -1.02
-18 | -0.316 | 0.28472 | -0.066 | -1.108
-17.5 | -0.317 | 0.27144 | -0.066 | -1.166
-17 | -0.316 | 0.25171 | -0.066 | -1.257
-16.5 | -0.315 | 0.23364 | -0.065 | -1.347
-16 | -0.312 | 0.22666 | -0.066 | -1.376
-15.5 | -0.307 | 0.20881 | -0.065 | -1.471
-15 | -0.301 | 0.19233 | -0.066 | -1.563
-14.5 | -0.292 | 0.17798 | -0.065 | -1.64
-14 | -0.281 | 0.16952 | -0.065 | -1.658
-13.5 | -0.268 | 0.15777 | -0.065 | -1.698
-13 | -0.252 | 0.14996 | -0.065 | -1.68
-12.5 | -0.233 | 0.13795 | -0.065 | -1.692
-12 | -0.212 | 0.13192 | -0.065 | -1.608
-11.5 | -0.188 | 0.11942 | -0.065 | -1.573
-11 | -0.161 | 0.11211 | -0.065 | -1.433
-10.5 | -0.13 | 0.10533 | -0.065 | -1.239
-10 | -0.097 | 0.09762 | -0.065 | -0.998
-9.5 | -0.062 | 0.09195 | -0.065 | -0.67
-9 | -0.023 | 0.08542 | -0.065 | -0.271
-8.5 | 0.018 | 0.0807 | -0.065 | 0.22
-8 | 0.061 | 0.07536 | -0.064 | 0.808
-7.5 | 0.106 | 0.07144 | -0.065 | 1.485
-7 | 0.153 | 0.06594 | -0.064 | 2.32
-6.5 | 0.201 | 0.06247 | -0.065 | 3.223
-6 | 0.251 | 0.05898 | -0.066 | 4.253
-5.5 | 0.301 | 0.05611 | -0.066 | 5.368
-5 | 0.352 | 0.05347 | -0.067 | 6.589
-4.5 | 0.404 | 0.05129 | -0.069 | 7.874
-4 | 0.456 | 0.0496 | -0.071 | 9.186
-3.5 | 0.508 | 0.04817 | -0.082 | 10.555
-3 | 0.569 | 0.04517 | -0.113 | 12.594
-2.5 | 0.627 | 0.04298 | -0.122 | 14.584
-2 | 0.682 | 0.04168 | -0.125 | 16.367
-1.5 | 0.737 | 0.04008 | -0.126 | 18.382
-1 | 0.791 | 0.03904 | -0.127 | 20.266
-0.5 | 0.846 | 0.03826 | -0.128 | 22.107
0 | 0.991 | 0.02578 | -0.131 | 38.453
0.5 | 1.039 | 0.02886 | -0.173 | 35.999
1 | 1.089 | 0.02991 | -0.172 | 36.418
1.5 | 1.137 | 0.03109 | -0.17 | 36.582
2 | 1.19 | 0.03214 | -0.17 | 37.019
2.5 | 1.241 | 0.03326 | -0.169 | 37.304
3 | 1.291 | 0.03339 | -0.168 | 38.667
3.5 | 1.341 | 0.03476 | -0.168 | 38.589
4 | 1.391 | 0.03685 | -0.167 | 37.75
4.5 | 1.441 | 0.03842 | -0.167 | 37.507
5 | 1.49 | 0.04008 | -0.166 | 37.183
5.5 | 1.539 | 0.04187 | -0.166 | 36.759
6 | 1.588 | 0.04377 | -0.165 | 36.277
6.5 | 1.636 | 0.04577 | -0.165 | 35.744
7 | 1.685 | 0.0479 | -0.164 | 35.17
7.5 | 1.732 | 0.0501 | -0.164 | 34.58
8 | 1.782 | 0.05224 | -0.164 | 34.107
8.5 | 1.83 | 0.05464 | -0.164 | 33.493
9 | 1.877 | 0.05712 | -0.164 | 32.861
9.5 | 1.923 | 0.05979 | -0.164 | 32.16
10 | 1.967 | 0.06265 | -0.163 | 31.397
10.5 | 2.01 | 0.06569 | -0.163 | 30.591
11 | 2.051 | 0.06894 | -0.163 | 29.749
11.5 | 2.092 | 0.07204 | -0.163 | 29.047
12 | 2.132 | 0.07538 | -0.163 | 28.287
12.5 | 2.168 | 0.07892 | -0.163 | 27.471
13 | 2.202 | 0.08276 | -0.163 | 26.606
13.5 | 2.24 | 0.08588 | -0.164 | 26.077
14 | 2.288 | 0.08869 | -0.167 | 25.793
14.5 | 2.315 | 0.0939 | -0.168 | 24.651
15 | 2.32 | 0.10023 | -0.168 | 23.151
15.5 | 2.317 | 0.10643 | -0.168 | 21.769
16 | 2.306 | 0.1137 | -0.167 | 20.282
16.5 | 2.288 | 0.12101 | -0.167 | 18.911
17 | 2.264 | 0.12857 | -0.166 | 17.608
17.5 | 2.233 | 0.13616 | -0.165 | 16.403
18 | 2.197 | 0.14458 | -0.165 | 15.194
18.5 | 2.154 | 0.15332 | -0.164 | 14.051
19 | 2.105 | 0.16315 | -0.163 | 12.905
19.5 | 2.051 | 0.17381 | -0.162 | 11.797
20 | 1.992 | 0.18475 | -0.16 | 10.781

## 2. Re 50k Mach 0.00 (2)
BIGFOIL.COM POLAR EXPORT
e421
EPPLER 421 |  |  |  | Cl Max: | 1.1932 | at alpha= | 20 | deg
XFOIL ncrit=9 |  |  |  | L/D Max: | 5.2411 | at alpha= | 7.5 | deg
Re: | 50000 |  |  | Cd Min: | 0.26167 | at alpha= | 20 | deg
Mach: | 0 |  |  | Cl=0 at alpha= | 0.66074 | deg
|  |  |  | @ Cl=0.1, Cd= | 0.11494
|  |  |  | @ Cl=0.4, Cd= | 0.1019
|  |  |  | @ Cl=0.6, Cd= | 0.11855
alpha (deg) | Cl | Cd | Cm | Cl/Cd
-8.5 | 0.0495 | 0.12469 | -0.0885 | 0.39698
-8 | 0.0279 | 0.12838 | -0.0924 | 0.21732
-7.5 | 0.1014 | 0.11468 | -0.0976 | 0.8842
-7 | 0.0663 | 0.11889 | -0.0966 | 0.55766
-6.5 | 0.1014 | 0.11025 | -0.0946 | 0.91973
-6 | 0.0635 | 0.11243 | -0.0863 | 0.5648
-5.5 | 0.0066 | 0.11626 | -0.076 | 0.056769
-5 | -0.044 | 0.12062 | -0.0731 | -0.36478
-4.5 | -0.0837 | 0.12179 | -0.0678 | -0.68725
-4 | -0.3466 | 0.13995 | -0.0175 | -2.4766
-3.5 | -0.3478 | 0.13823 | -0.0282 | -2.5161
-3 | -0.3383 | 0.13198 | -0.0218 | -2.5633
-2.5 | -0.3061 | 0.12793 | -0.0338 | -2.3927
-2 | -0.2846 | 0.12312 | -0.0342 | -2.3116
-1.5 | -0.251 | 0.11815 | -0.0416 | -2.1244
-1 | -0.2061 | 0.11386 | -0.0508 | -1.8101
-0.5 | -0.1646 | 0.11014 | -0.056 | -1.4945
0 | -0.087 | 0.10739 | -0.0693 | -0.81013
0.5 | -0.0497 | 0.10378 | -0.0723 | -0.4789
1 | 0.1049 | 0.09876 | -0.1065 | 1.0622
1.5 | 0.1186 | 0.09917 | -0.1004 | 1.1959
2 | 0.1021 | 0.09711 | -0.0836 | 1.0514
2.5 | 0.3177 | 0.09716 | -0.1297 | 3.2699
3 | 0.358 | 0.09917 | -0.1309 | 3.61
3.5 | 0.4296 | 0.10382 | -0.1359 | 4.1379
4 | 0.459 | 0.1056 | -0.1356 | 4.3466
4.5 | 0.4876 | 0.1083 | -0.1355 | 4.5023
5 | 0.5251 | 0.11208 | -0.1363 | 4.685
5.5 | 0.5815 | 0.11686 | -0.1387 | 4.976
6 | 0.5981 | 0.11823 | -0.1368 | 5.0588
6.5 | 0.6223 | 0.12235 | -0.1367 | 5.0862
7 | 0.6571 | 0.1278 | -0.1373 | 5.1416
7.5 | 0.699 | 0.13337 | -0.1382 | 5.2411
8.5 | 0.7294 | 0.14093 | -0.1369 | 5.1756
9 | 0.7778 | 0.14873 | -0.1386 | 5.2296
9.5 | 0.795 | 0.15205 | -0.1382 | 5.2285
10 | 0.8057 | 0.15555 | -0.138 | 5.1797
10.5 | 0.8242 | 0.16039 | -0.1385 | 5.1387
11 | 0.8773 | 0.16945 | -0.1403 | 5.1773
11.5 | 0.8792 | 0.1711 | -0.1402 | 5.1385
12 | 0.8901 | 0.1751 | -0.141 | 5.0834
12.5 | 0.9154 | 0.18115 | -0.1422 | 5.0533
13 | 0.9495 | 0.18771 | -0.1434 | 5.0583
13.5 | 0.9548 | 0.19045 | -0.1446 | 5.0134
14 | 0.9703 | 0.19547 | -0.1463 | 4.9639
15 | 1.0161 | 0.20635 | -0.1494 | 4.9242
15.5 | 1.0264 | 0.21063 | -0.1517 | 4.873
16 | 1.0537 | 0.21795 | -0.1534 | 4.8346
16.5 | 1.0753 | 0.22316 | -0.1552 | 4.8185
17 | 1.0813 | 0.22629 | -0.1581 | 4.7784
17.5 | 1.0975 | 0.23182 | -0.1606 | 4.7343
18 | 1.135 | 0.24212 | -0.1618 | 4.6878
18.5 | 1.1361 | 0.24273 | -0.1653 | 4.6805
19 | 1.1458 | 0.2471 | -0.1686 | 4.637
19.5 | 1.1665 | 0.25387 | -0.171 | 4.5949
20 | 1.1932 | 0.26167 | -0.1728 | 4.5599

## 3. Re 50k Mach 0.10 (1)
BIGFOIL.COM POLAR EXPORT
e421
EPPLER 421 |  |  |  | Cl Max: | 2.321 | at alpha= | 15 | deg
JavaFoil+Calcfoil stall+Eppler ext transition |  |  |  | L/D Max: | 38.47 | at alpha= | 3 | deg
Re: | 50000 |  |  | Cd Min: | 0.02605 | at alpha= | 0 | deg
Mach: | 0.1 |  |  | Cl=0 at alpha= | -8.7195 | deg
|  |  |  | @ Cl=0.1, Cd= | 0.072459
|  |  |  | @ Cl=0.4, Cd= | 0.051821
|  |  |  | @ Cl=0.6, Cd= | 0.044369
alpha (deg) | Cl | Cd | Cm | Cl/Cd
-20 | -0.265 | 0.37721 | -0.067 | -0.704
-19.5 | -0.271 | 0.33214 | -0.067 | -0.817
-19 | -0.277 | 0.34701 | -0.067 | -0.798
-18.5 | -0.282 | 0.32308 | -0.067 | -0.872
-18 | -0.286 | 0.30198 | -0.066 | -0.946
-17.5 | -0.289 | 0.27964 | -0.066 | -1.032
-17 | -0.291 | 0.27037 | -0.066 | -1.075
-16.5 | -0.291 | 0.24618 | -0.066 | -1.184
-16 | -0.291 | 0.22813 | -0.066 | -1.274
-15.5 | -0.288 | 0.22124 | -0.066 | -1.303
-15 | -0.284 | 0.20287 | -0.066 | -1.4
-14.5 | -0.278 | 0.18707 | -0.066 | -1.484
-14 | -0.269 | 0.17826 | -0.066 | -1.508
-13.5 | -0.258 | 0.16662 | -0.066 | -1.546
-13 | -0.244 | 0.15173 | -0.065 | -1.605
-12.5 | -0.227 | 0.14522 | -0.065 | -1.561
-12 | -0.207 | 0.13322 | -0.065 | -1.553
-11.5 | -0.184 | 0.12246 | -0.065 | -1.503
-11 | -0.158 | 0.11469 | -0.065 | -1.377
-10.5 | -0.129 | 0.10725 | -0.065 | -1.2
-10 | -0.096 | 0.09906 | -0.065 | -0.974
-9.5 | -0.061 | 0.09313 | -0.065 | -0.657
-9 | -0.023 | 0.0863 | -0.065 | -0.267
-8.5 | 0.018 | 0.08146 | -0.065 | 0.217
-8 | 0.061 | 0.07596 | -0.065 | 0.8
-7.5 | 0.106 | 0.07192 | -0.065 | 1.474
-7 | 0.153 | 0.06662 | -0.065 | 2.298
-6.5 | 0.202 | 0.06264 | -0.065 | 3.219
-6 | 0.251 | 0.05958 | -0.066 | 4.221
-5.5 | 0.302 | 0.05627 | -0.066 | 5.37
-5 | 0.354 | 0.05382 | -0.068 | 6.571
-4.5 | 0.406 | 0.05156 | -0.069 | 7.864
-4 | 0.458 | 0.04973 | -0.071 | 9.203
-3.5 | 0.511 | 0.04841 | -0.081 | 10.546
-3 | 0.571 | 0.04546 | -0.113 | 12.57
-2.5 | 0.63 | 0.04324 | -0.122 | 14.559
-2 | 0.685 | 0.04177 | -0.125 | 16.406
-1.5 | 0.74 | 0.04019 | -0.126 | 18.419
-1 | 0.795 | 0.03919 | -0.127 | 20.275
-0.5 | 0.85 | 0.03844 | -0.128 | 22.1
0 | 0.994 | 0.02605 | -0.131 | 38.162
0.5 | 1.044 | 0.02904 | -0.173 | 35.944
1 | 1.093 | 0.0302 | -0.172 | 36.183
1.5 | 1.142 | 0.03134 | -0.171 | 36.446
2 | 1.195 | 0.03236 | -0.17 | 36.924
2.5 | 1.246 | 0.0335 | -0.17 | 37.187
3 | 1.296 | 0.03369 | -0.169 | 38.47
3.5 | 1.347 | 0.03506 | -0.168 | 38.418
4 | 1.397 | 0.03718 | -0.168 | 37.572
4.5 | 1.447 | 0.03878 | -0.167 | 37.306
5 | 1.497 | 0.04047 | -0.167 | 36.981
5.5 | 1.546 | 0.04227 | -0.166 | 36.565
6 | 1.595 | 0.0442 | -0.166 | 36.072
6.5 | 1.643 | 0.04622 | -0.165 | 35.546
7 | 1.692 | 0.04836 | -0.165 | 34.977
7.5 | 1.74 | 0.05057 | -0.165 | 34.408
8 | 1.789 | 0.0528 | -0.165 | 33.892
8.5 | 1.838 | 0.0552 | -0.165 | 33.29
9 | 1.884 | 0.05778 | -0.164 | 32.613
9.5 | 1.93 | 0.0605 | -0.164 | 31.908
10 | 1.974 | 0.06344 | -0.164 | 31.125
10.5 | 2.017 | 0.0665 | -0.164 | 30.334
11 | 2.058 | 0.06979 | -0.164 | 29.495
11.5 | 2.1 | 0.07296 | -0.164 | 28.784
12 | 2.139 | 0.07639 | -0.164 | 28.007
12.5 | 2.175 | 0.08005 | -0.164 | 27.169
13 | 2.208 | 0.08402 | -0.164 | 26.279
13.5 | 2.248 | 0.08695 | -0.165 | 25.85
14 | 2.293 | 0.09027 | -0.168 | 25.403
14.5 | 2.318 | 0.09596 | -0.169 | 24.161
15 | 2.321 | 0.10215 | -0.169 | 22.719
15.5 | 2.314 | 0.10881 | -0.168 | 21.267
16 | 2.3 | 0.11611 | -0.168 | 19.811
16.5 | 2.278 | 0.12401 | -0.167 | 18.373
17 | 2.25 | 0.1319 | -0.167 | 17.057
17.5 | 2.214 | 0.13984 | -0.166 | 15.836
18 | 2.172 | 0.14873 | -0.165 | 14.606
18.5 | 2.124 | 0.15806 | -0.164 | 13.436
19 | 2.069 | 0.1684 | -0.163 | 12.284
19.5 | 2.007 | 0.18004 | -0.162 | 11.145
20 | 1.948 | 0.18893 | -0.162 | 10.31

## 4. Re 50k Mach 0.10 (2)
BIGFOIL.COM POLAR EXPORT
e421
EPPLER 421 |  |  |  | Cl Max: | 1.1692 | at alpha= | 19.5 | deg
XFOIL ncrit=9 |  |  |  | L/D Max: | 5.2293 | at alpha= | 7.5 | deg
Re: | 50000 |  |  | Cd Min: | 0.25463 | at alpha= | 19.5 | deg
Mach: | 0.1 |  |  | Cl=0 at alpha= | 1.0542 | deg
|  |  |  | @ Cl=0.1, Cd= | 0.11637
|  |  |  | @ Cl=0.4, Cd= | 0.10252
|  |  |  | @ Cl=0.6, Cd= | 0.11892
alpha (deg) | Cl | Cd | Cm | Cl/Cd
-8.5 | 0.0578 | 0.1247 | -0.0908 | 0.46351
-8 | 0.0473 | 0.12519 | -0.0933 | 0.37783
-7.5 | 0.1091 | 0.11485 | -0.0999 | 0.94993
-7 | 0.0697 | 0.11973 | -0.0986 | 0.58214
-6.5 | 0.1113 | 0.10999 | -0.0963 | 1.0119
-6 | 0.0686 | 0.11272 | -0.0873 | 0.60859
-5.5 | 0.0055 | 0.11714 | -0.0756 | 0.046952
-5 | -0.0411 | 0.12168 | -0.0753 | -0.33777
-4 | -0.3452 | 0.14068 | -0.0177 | -2.4538
-3.5 | -0.3475 | 0.13865 | -0.027 | -2.5063
-3 | -0.3386 | 0.13268 | -0.0213 | -2.552
-2.5 | -0.3095 | 0.12871 | -0.0329 | -2.4046
-2 | -0.284 | 0.12402 | -0.0343 | -2.29
-0.5 | -0.1687 | 0.11078 | -0.0554 | -1.5228
0 | -0.088 | 0.10831 | -0.0693 | -0.81248
0.5 | -0.0507 | 0.10455 | -0.0725 | -0.48494
1 | -0.014 | 0.10187 | -0.0746 | -0.13743
1.5 | 0.1152 | 0.09928 | -0.1005 | 1.1604
2 | 0.1038 | 0.0979 | -0.0845 | 1.0603
2.5 | 0.3152 | 0.09766 | -0.1297 | 3.2275
3 | 0.3565 | 0.09958 | -0.1312 | 3.58
3.5 | 0.431 | 0.10462 | -0.1365 | 4.1197
4 | 0.4605 | 0.10626 | -0.1363 | 4.3337
4.5 | 0.4883 | 0.10883 | -0.136 | 4.4868
5 | 0.5235 | 0.11241 | -0.1365 | 4.6571
5.5 | 0.5843 | 0.11778 | -0.1395 | 4.9609
6 | 0.5996 | 0.11885 | -0.1374 | 5.045
6.5 | 0.6232 | 0.12286 | -0.1372 | 5.0724
7 | 0.6535 | 0.12786 | -0.1374 | 5.1111
7.5 | 0.7024 | 0.13432 | -0.139 | 5.2293
8 | 0.7141 | 0.13731 | -0.1378 | 5.2006
8.5 | 0.7307 | 0.14149 | -0.1375 | 5.1643
9 | 0.7638 | 0.14754 | -0.1383 | 5.1769
9.5 | 0.7989 | 0.15307 | -0.139 | 5.2192
10 | 0.8084 | 0.15629 | -0.1387 | 5.1724
10.5 | 0.8255 | 0.16094 | -0.1391 | 5.1292
11.5 | 0.8832 | 0.17211 | -0.1409 | 5.1316
12 | 0.8928 | 0.17582 | -0.1417 | 5.0779
12.5 | 0.9147 | 0.18141 | -0.1429 | 5.0422
13 | 0.9547 | 0.18914 | -0.1442 | 5.0476
13.5 | 0.9585 | 0.19137 | -0.1454 | 5.0086
14 | 0.9725 | 0.19613 | -0.1471 | 4.9584
14.5 | 1.0145 | 0.20574 | -0.1485 | 4.931
15.5 | 1.0297 | 0.21149 | -0.1525 | 4.8688
16 | 1.0535 | 0.21816 | -0.1544 | 4.829
16.5 | 1.0811 | 0.22476 | -0.156 | 4.81
17 | 1.0855 | 0.22733 | -0.159 | 4.775
17.5 | 1.1005 | 0.23265 | -0.1616 | 4.7303
18 | 1.1349 | 0.24227 | -0.1631 | 4.6844
19 | 1.1502 | 0.24821 | -0.1696 | 4.634
19.5 | 1.1692 | 0.25463 | -0.1723 | 4.5918

## 5. Re 50k Mach 0.25 (1)
BIGFOIL.COM POLAR EXPORT
e421
EPPLER 421 |  |  |  | Cl Max: | 2.325 | at alpha= | 14.5 | deg
JavaFoil+Calcfoil stall+Eppler ext transition |  |  |  | L/D Max: | 38.3 | at alpha= | 0.5 | deg
Re: | 50000 |  |  | Cd Min: | 0.02738 | at alpha= | 0 | deg
Mach: | 0.25 |  |  | Cl=0 at alpha= | -8.718 | deg
|  |  |  | @ Cl=0.1, Cd= | 0.076045
|  |  |  | @ Cl=0.4, Cd= | 0.053303
|  |  |  | @ Cl=0.6, Cd= | 0.044451
alpha (deg) | Cl | Cd | Cm | Cl/Cd
-18 | -0.055 | 0.46599 | -0.073 | -0.118
-17.5 | -0.052 | 0.39704 | -0.072 | -0.131
-17 | -0.049 | 0.37051 | -0.072 | -0.133
-16.5 | -0.046 | 0.33213 | -0.071 | -0.139
-16 | -0.043 | 0.30709 | -0.071 | -0.141
-15.5 | -0.096 | 0.27474 | -0.07 | -0.349
-15 | -0.123 | 0.29081 | -0.069 | -0.423
-14.5 | -0.142 | 0.26465 | -0.07 | -0.536
-14 | -0.155 | 0.23372 | -0.069 | -0.664
-13.5 | -0.164 | 0.21221 | -0.068 | -0.772
-13 | -0.168 | 0.19192 | -0.068 | -0.874
-12.5 | -0.167 | 0.17671 | -0.068 | -0.944
-12 | -0.161 | 0.1597 | -0.068 | -1.008
-11.5 | -0.15 | 0.1462 | -0.068 | -1.027
-11 | -0.134 | 0.13384 | -0.067 | -1.003
-10.5 | -0.113 | 0.12206 | -0.067 | -0.928
-10 | -0.087 | 0.11298 | -0.067 | -0.774
-9.5 | -0.057 | 0.10283 | -0.067 | -0.553
-9 | -0.022 | 0.09524 | -0.067 | -0.23
-8.5 | 0.017 | 0.08847 | -0.067 | 0.193
-8 | 0.059 | 0.08125 | -0.067 | 0.732
-7.5 | 0.105 | 0.07541 | -0.067 | 1.392
-7 | 0.153 | 0.07062 | -0.067 | 2.166
-6.5 | 0.203 | 0.06553 | -0.066 | 3.096
-6 | 0.254 | 0.06138 | -0.066 | 4.146
-5.5 | 0.307 | 0.05815 | -0.067 | 5.281
-5 | 0.361 | 0.05504 | -0.068 | 6.551
-4.5 | 0.414 | 0.05268 | -0.07 | 7.867
-4 | 0.469 | 0.05063 | -0.072 | 9.254
-3.5 | 0.523 | 0.04932 | -0.078 | 10.604
-3 | 0.59 | 0.04446 | -0.123 | 13.276
-2.5 | 0.644 | 0.04441 | -0.122 | 14.513
-2 | 0.702 | 0.04254 | -0.123 | 16.507
-1.5 | 0.759 | 0.04092 | -0.127 | 18.555
-1 | 0.814 | 0.04018 | -0.128 | 20.26
-0.5 | 0.871 | 0.03943 | -0.129 | 22.084
0 | 1.013 | 0.02738 | -0.131 | 36.99
0.5 | 1.065 | 0.0278 | -0.135 | 38.3
1 | 1.115 | 0.03158 | -0.175 | 35.319
1.5 | 1.169 | 0.03265 | -0.175 | 35.793
2 | 1.221 | 0.03381 | -0.174 | 36.125
2.5 | 1.274 | 0.03509 | -0.173 | 36.305
3 | 1.326 | 0.03529 | -0.173 | 37.558
3.5 | 1.377 | 0.03683 | -0.172 | 37.396
4 | 1.429 | 0.03905 | -0.172 | 36.595
4.5 | 1.48 | 0.04079 | -0.171 | 36.275
5 | 1.53 | 0.04265 | -0.17 | 35.881
5.5 | 1.58 | 0.04459 | -0.17 | 35.441
6 | 1.631 | 0.04665 | -0.169 | 34.954
6.5 | 1.681 | 0.04885 | -0.169 | 34.403
7 | 1.73 | 0.05117 | -0.169 | 33.808
7.5 | 1.781 | 0.05351 | -0.169 | 33.286
8 | 1.831 | 0.05597 | -0.169 | 32.708
8.5 | 1.879 | 0.05869 | -0.168 | 32.019
9 | 1.926 | 0.06156 | -0.168 | 31.285
9.5 | 1.972 | 0.0646 | -0.168 | 30.52
10 | 2.015 | 0.06785 | -0.168 | 29.701
10.5 | 2.057 | 0.07135 | -0.167 | 28.83
11 | 2.1 | 0.07487 | -0.168 | 28.046
11.5 | 2.139 | 0.07854 | -0.168 | 27.234
12 | 2.176 | 0.08256 | -0.168 | 26.354
12.5 | 2.208 | 0.08683 | -0.168 | 25.424
13 | 2.245 | 0.09061 | -0.169 | 24.779
13.5 | 2.289 | 0.0945 | -0.172 | 24.223
14 | 2.313 | 0.10102 | -0.172 | 22.902
14.5 | 2.325 | 0.10832 | -0.172 | 21.461
15 | 2.308 | 0.1161 | -0.172 | 19.878
15.5 | 2.28 | 0.12471 | -0.171 | 18.283
16 | 2.241 | 0.13354 | -0.171 | 16.78
16.5 | 2.189 | 0.14299 | -0.17 | 15.311
17 | 2.125 | 0.15321 | -0.169 | 13.871
17.5 | 2.049 | 0.16519 | -0.168 | 12.404
18 | 1.96 | 0.17798 | -0.166 | 11.013
18.5 | 1.858 | 0.19406 | -0.164 | 9.573
19 | 1.754 | 0.20826 | -0.163 | 8.42
19.5 | 1.55 | 0.26018 | -0.13 | 5.958

## 6. Re 50k Mach 0.25 (2)
BIGFOIL.COM POLAR EXPORT
e421
EPPLER 421 |  |  |  | Cl Max: | 1.2163 | at alpha= | 20 | deg
XFOIL ncrit=9 |  |  |  | L/D Max: | 5.1505 | at alpha= | 8 | deg
Re: | 50000 |  |  | Cd Min: | 0.26889 | at alpha= | 20 | deg
Mach: | 0.25 |  |  | Cl=0 at alpha= | 0.82962 | deg
|  |  |  | @ Cl=0.1, Cd= | 0.12242
|  |  |  | @ Cl=0.4, Cd= | 0.10515
|  |  |  | @ Cl=0.6, Cd= | 0.12243
alpha (deg) | Cl | Cd | Cm | Cl/Cd
-9 | 0.0556 | 0.13039 | -0.0898 | 0.42641
-8.5 | 0.0727 | 0.12825 | -0.0965 | 0.56686
-8 | 0.1128 | 0.11969 | -0.1001 | 0.94243
-7.5 | 0.1151 | 0.11872 | -0.1016 | 0.96951
-7 | 0.0666 | 0.12408 | -0.0961 | 0.53675
-6.5 | 0.1046 | 0.11484 | -0.0941 | 0.91083
-6 | 0.0714 | 0.11674 | -0.0873 | 0.61162
-5.5 | 0.0119 | 0.12128 | -0.0779 | 0.09812
-5 | -0.0544 | 0.12595 | -0.0675 | -0.43192
-4.5 | -0.1086 | 0.13033 | -0.064 | -0.83327
-4 | -0.3387 | 0.14671 | -0.0242 | -2.3086
-3.5 | -0.338 | 0.14108 | -0.0219 | -2.3958
-3 | -0.3315 | 0.13669 | -0.0216 | -2.4252
-2.5 | -0.3208 | 0.13258 | -0.0282 | -2.4197
-2 | -0.2982 | 0.12817 | -0.0302 | -2.3266
-1.5 | -0.2574 | 0.12353 | -0.0387 | -2.0837
-0.5 | -0.1829 | 0.11464 | -0.0532 | -1.5954
0 | -0.1418 | 0.11085 | -0.0579 | -1.2792
0.5 | -0.0533 | 0.10934 | -0.0735 | -0.48747
1.5 | 0.1084 | 0.10182 | -0.1021 | 1.0646
2.5 | 0.3146 | 0.10103 | -0.132 | 3.1139
3 | 0.3513 | 0.10223 | -0.1329 | 3.4364
3.5 | 0.3949 | 0.10477 | -0.1348 | 3.7692
4 | 0.4693 | 0.11032 | -0.14 | 4.254
4.5 | 0.4939 | 0.11201 | -0.1392 | 4.4094
5 | 0.5233 | 0.115 | -0.1391 | 4.5504
5.5 | 0.5616 | 0.11924 | -0.14 | 4.7098
6 | 0.6144 | 0.12362 | -0.1417 | 4.9701
6.5 | 0.6311 | 0.12599 | -0.1404 | 5.0091
7 | 0.6544 | 0.13022 | -0.1401 | 5.0253
7.5 | 0.6919 | 0.13631 | -0.141 | 5.0759
8 | 0.7307 | 0.14187 | -0.1417 | 5.1505
9 | 0.7613 | 0.14947 | -0.1409 | 5.0933
9.5 | 0.8096 | 0.15778 | -0.1426 | 5.1312
10 | 0.8261 | 0.16098 | -0.1425 | 5.1317
10.5 | 0.8376 | 0.1645 | -0.1427 | 5.0918
11 | 0.8586 | 0.16973 | -0.1436 | 5.0586
11.5 | 0.9092 | 0.1791 | -0.1452 | 5.0765
12 | 0.9107 | 0.18037 | -0.1456 | 5.0491
12.5 | 0.9247 | 0.18471 | -0.1468 | 5.0062
13 | 0.9576 | 0.19233 | -0.1483 | 4.9789
13.5 | 0.9816 | 0.19732 | -0.1496 | 4.9747
14 | 0.9893 | 0.20045 | -0.1514 | 4.9354
14.5 | 1.0098 | 0.20638 | -0.1533 | 4.8929
15 | 1.0506 | 0.2159 | -0.1547 | 4.8661
15.5 | 1.0509 | 0.21675 | -0.1572 | 4.8484
16 | 1.0657 | 0.22183 | -0.1597 | 4.8041
16.5 | 1.0993 | 0.23093 | -0.1613 | 4.7603
17 | 1.111 | 0.23388 | -0.164 | 4.7503
17.5 | 1.1212 | 0.23801 | -0.1671 | 4.7107
18 | 1.1428 | 0.24489 | -0.1696 | 4.6666
18.5 | 1.1723 | 0.25327 | -0.1714 | 4.6287
19.5 | 1.1898 | 0.26023 | -0.1788 | 4.5721
20 | 1.2163 | 0.26889 | -0.1809 | 4.5234

## 7. Re 50k Mach 0.50 (1)
BIGFOIL.COM POLAR EXPORT
e421
EPPLER 421 |  |  |  | Cl Max: | 2.221 | at alpha= | 11.5 | deg
JavaFoil+Calcfoil stall+Eppler ext transition |  |  |  | L/D Max: | 34.813 | at alpha= | 1 | deg
Re: | 50000 |  |  | Cd Min: | 0.03341 | at alpha= | 0 | deg
Mach: | 0.5 |  |  | Cl=0 at alpha= | -8.7143 | deg
|  |  |  | @ Cl=0.1, Cd= | 0.11118
|  |  |  | @ Cl=0.4, Cd= | 0.064186
|  |  |  | @ Cl=0.6, Cd= | 0.052332
alpha (deg) | Cl | Cd | Cm | Cl/Cd
-20 | -0.631 | 0.43646 | -0.114 | -1.446
-19.5 | -0.604 | 0.42354 | -0.113 | -1.426
-19 | -0.576 | 0.41859 | -0.113 | -1.377
-18.5 | -0.549 | 0.40036 | -0.113 | -1.371
-18 | -0.521 | 0.5503 | -0.113 | -0.947
-17.5 | -0.494 | 0.38174 | -0.113 | -1.293
-17 | -0.466 | 0.38617 | -0.113 | -1.206
-16.5 | -0.438 | 0.37263 | -0.113 | -1.176
-16 | -0.41 | 0.36912 | -0.113 | -1.112
-15.5 | -0.382 | 0.34628 | -0.112 | -1.104
-15 | -0.353 | 0.32416 | -0.103 | -1.09
-14.5 | -0.325 | 0.32144 | -0.102 | -1.012
-14 | -0.297 | 0.31338 | -0.102 | -0.949
-13.5 | -0.269 | 0.31064 | -0.102 | -0.867
-13 | -0.241 | 0.2966 | -0.102 | -0.814
-12.5 | -0.213 | 0.29069 | -0.102 | -0.734
-12 | -0.185 | 0.28472 | -0.102 | -0.651
-11.5 | -0.157 | 0.28889 | -0.102 | -0.544
-11 | -0.129 | 0.25645 | -0.092 | -0.502
-10.5 | -0.101 | 0.23967 | -0.092 | -0.42
-10 | -0.073 | 0.23751 | -0.092 | -0.305
-9.5 | -0.044 | 0.23955 | -0.092 | -0.185
-9 | -0.016 | 0.22468 | -0.087 | -0.072
-8.5 | 0.012 | 0.20602 | -0.087 | 0.058
-8 | 0.04 | 0.20275 | -0.087 | 0.198
-7.5 | 0.068 | 0.10546 | -0.084 | 0.649
-7 | 0.097 | 0.11153 | -0.08 | 0.866
-6.5 | 0.125 | 0.10828 | -0.078 | 1.152
-6 | 0.153 | 0.08071 | -0.077 | 1.895
-5.5 | 0.29 | 0.07613 | -0.074 | 3.812
-5 | 0.37 | 0.06654 | -0.074 | 5.567
-4.5 | 0.442 | 0.06089 | -0.074 | 7.258
-4 | 0.51 | 0.05616 | -0.072 | 9.074
-3.5 | 0.575 | 0.05315 | -0.073 | 10.818
-3 | 0.638 | 0.05109 | -0.076 | 12.497
-2.5 | 0.719 | 0.04607 | -0.129 | 15.597
-2 | 0.777 | 0.04669 | -0.125 | 16.644
-1.5 | 0.839 | 0.04544 | -0.129 | 18.466
-1 | 0.901 | 0.04466 | -0.132 | 20.17
-0.5 | 0.962 | 0.04429 | -0.134 | 21.72
0 | 1.104 | 0.03341 | -0.136 | 33.045
0.5 | 1.164 | 0.03453 | -0.139 | 33.704
1 | 1.223 | 0.03513 | -0.141 | 34.813
1.5 | 1.281 | 0.03723 | -0.15 | 34.424
2 | 1.339 | 0.04115 | -0.19 | 32.535
2.5 | 1.396 | 0.04193 | -0.189 | 33.285
3 | 1.452 | 0.04397 | -0.189 | 33.031
3.5 | 1.509 | 0.04609 | -0.188 | 32.738
4 | 1.564 | 0.04848 | -0.188 | 32.267
4.5 | 1.619 | 0.05169 | -0.187 | 31.325
5 | 1.674 | 0.05451 | -0.187 | 30.702
5.5 | 1.728 | 0.05745 | -0.186 | 30.08
6 | 1.784 | 0.06063 | -0.186 | 29.417
6.5 | 1.838 | 0.06404 | -0.186 | 28.698
7 | 1.89 | 0.06774 | -0.186 | 27.902
7.5 | 1.94 | 0.07189 | -0.186 | 26.993
8 | 1.988 | 0.07623 | -0.185 | 26.086
8.5 | 2.034 | 0.08102 | -0.185 | 25.1
9 | 2.076 | 0.0862 | -0.185 | 24.086
9.5 | 2.117 | 0.09215 | -0.185 | 22.969
10 | 2.15 | 0.09847 | -0.184 | 21.84
10.5 | 2.177 | 0.10572 | -0.184 | 20.593
11 | 2.2 | 0.1137 | -0.185 | 19.347
11.5 | 2.221 | 0.12493 | -0.188 | 17.776
12 | 2.208 | 0.14035 | -0.188 | 15.734
12.5 | 2.146 | 0.15974 | -0.187 | 13.436
13 | 2.013 | 0.18626 | -0.186 | 10.807
13.5 | 1.234 | 0.27481 | -0.092 | 4.491
14 | 1.264 | 0.37073 | -0.105 | 3.41
14.5 | 1.295 | 0.41198 | -0.115 | 3.143
15 | 1.327 | 0.44906 | -0.124 | 2.954
15.5 | 1.354 | 0.46023 | -0.126 | 2.943
16 | 1.386 | 0.49141 | -0.133 | 2.821
16.5 | 1.414 | 0.50335 | -0.135 | 2.809

## 8. Re 50k Mach 0.50 (2)
BIGFOIL.COM POLAR EXPORT
e421
EPPLER 421 |  |  |  | Cl Max: | 1.3268 | at alpha= | 20 | deg
XFOIL ncrit=9 |  |  |  | L/D Max: | 4.9197 | at alpha= | 9.5 | deg
Re: | 50000 |  |  | Cd Min: | 0.30234 | at alpha= | 20 | deg
Mach: | 0.5 |  |  | Cl=0 at alpha= | 1.6597 | deg
|  |  |  | @ Cl=0.1, Cd= | 0.13345
|  |  |  | @ Cl=0.4, Cd= | 0.1182
|  |  |  | @ Cl=0.6, Cd= | 0.13453
alpha (deg) | Cl | Cd | Cm | Cl/Cd
-8.5 | 0.1654 | 0.13345 | -0.1115 | 1.2394
-8 | 0.148 | 0.13394 | -0.106 | 1.105
-7.5 | 0.1039 | 0.13859 | -0.0984 | 0.74969
-7 | 0.1372 | 0.13131 | -0.1006 | 1.0449
-6.5 | 0.0683 | 0.13677 | -0.0858 | 0.49938
-6 | 0.0657 | 0.13594 | -0.0856 | 0.4833
-5.5 | -0.0145 | 0.14215 | -0.0714 | -0.102
-5 | -0.0817 | 0.14734 | -0.0625 | -0.5545
-4.5 | -0.0655 | 0.14061 | -0.0597 | -0.46583
-4 | -0.1055 | 0.14134 | -0.0518 | -0.74643
-3.5 | -0.3223 | 0.15843 | -0.0242 | -2.0343
-3 | -0.3029 | 0.15171 | -0.0235 | -1.9966
-2.5 | -0.3108 | 0.14781 | -0.022 | -2.1027
-2 | -0.3118 | 0.14504 | -0.0274 | -2.1498
-1.5 | -0.2842 | 0.13995 | -0.0283 | -2.0307
-1 | -0.2709 | 0.1353 | -0.034 | -2.0022
-0.5 | -0.2388 | 0.1318 | -0.0429 | -1.8118
0 | -0.1997 | 0.12754 | -0.0483 | -1.5658
1 | -0.1267 | 0.11853 | -0.0559 | -1.0689
1.5 | -0.0667 | 0.11627 | -0.0651 | -0.57366
2 | 0.1421 | 0.11404 | -0.1122 | 1.2461
2.5 | 0.2175 | 0.11202 | -0.1242 | 1.9416
3 | 0.2902 | 0.11286 | -0.1334 | 2.5713
3.5 | 0.3803 | 0.1175 | -0.1426 | 3.2366
4 | 0.4283 | 0.11921 | -0.1455 | 3.5928
4.5 | 0.4678 | 0.12178 | -0.1472 | 3.8414
5 | 0.5161 | 0.12618 | -0.1497 | 4.0902
5.5 | 0.5838 | 0.13303 | -0.1533 | 4.3885
6 | 0.6053 | 0.13502 | -0.1525 | 4.483
6.5 | 0.6346 | 0.13881 | -0.1526 | 4.5717
7 | 0.6796 | 0.14382 | -0.1534 | 4.7254
7.5 | 0.7212 | 0.14934 | -0.1549 | 4.8292
8 | 0.74 | 0.15269 | -0.1547 | 4.8464
8.5 | 0.7674 | 0.15793 | -0.1553 | 4.8591
9 | 0.8174 | 0.16688 | -0.1571 | 4.8981
9.5 | 0.8365 | 0.17003 | -0.1573 | 4.9197
10 | 0.8551 | 0.17414 | -0.158 | 4.9104
10.5 | 0.8869 | 0.18099 | -0.1595 | 4.9003
11 | 0.9308 | 0.18979 | -0.1611 | 4.9044
12 | 0.9622 | 0.19718 | -0.164 | 4.8798
12.5 | 1.0055 | 0.20742 | -0.1658 | 4.8477
13 | 1.0195 | 0.20996 | -0.1676 | 4.8557
13.5 | 1.0375 | 0.21496 | -0.17 | 4.8265
14 | 1.0728 | 0.22434 | -0.1721 | 4.782
14.5 | 1.097 | 0.2298 | -0.1744 | 4.7737
15 | 1.1096 | 0.23373 | -0.1775 | 4.7474
15.5 | 1.1388 | 0.24225 | -0.1801 | 4.7009
16.5 | 1.1786 | 0.25335 | -0.1864 | 4.6521
17 | 1.2032 | 0.26116 | -0.1895 | 4.6071
18 | 1.2453 | 0.27392 | -0.1964 | 4.5462
18.5 | 1.2659 | 0.2812 | -0.2002 | 4.5018
19 | 1.2979 | 0.29279 | -0.2028 | 4.4329
19.5 | 1.3098 | 0.29567 | -0.2076 | 4.4299
20 | 1.3268 | 0.30234 | -0.212 | 4.3884

## 9. Re 100k Mach 0.00 (1)
BIGFOIL.COM POLAR EXPORT
e421
EPPLER 421 |  |  |  | Cl Max: | 2.343 | at alpha= | 15 | deg
JavaFoil+Calcfoil stall+Eppler ext transition |  |  |  | L/D Max: | 57.738 | at alpha= | 3 | deg
Re: | 100000 |  |  | Cd Min: | 0.01889 | at alpha= | -1.5 | deg
Mach: | 0 |  |  | Cl=0 at alpha= | -8.7195 | deg
|  |  |  | @ Cl=0.1, Cd= | 0.059619
|  |  |  | @ Cl=0.4, Cd= | 0.041982
|  |  |  | @ Cl=0.6, Cd= | 0.034662
alpha (deg) | Cl | Cd | Cm | Cl/Cd
-20 | -0.303 | 0.2742 | -0.067 | -1.106
-19.5 | -0.307 | 0.26598 | -0.067 | -1.156
-19 | -0.311 | 0.26143 | -0.067 | -1.189
-18.5 | -0.314 | 0.24674 | -0.066 | -1.271
-18 | -0.316 | 0.23938 | -0.067 | -1.318
-17.5 | -0.317 | 0.2251 | -0.067 | -1.406
-17 | -0.316 | 0.21155 | -0.067 | -1.495
-16.5 | -0.315 | 0.19877 | -0.066 | -1.584
-16 | -0.312 | 0.18685 | -0.066 | -1.669
-15.5 | -0.307 | 0.17451 | -0.066 | -1.76
-15 | -0.301 | 0.16072 | -0.066 | -1.87
-14.5 | -0.292 | 0.15512 | -0.066 | -1.882
-14 | -0.281 | 0.1435 | -0.065 | -1.959
-13.5 | -0.268 | 0.13508 | -0.065 | -1.983
-13 | -0.252 | 0.12849 | -0.065 | -1.961
-12.5 | -0.233 | 0.1185 | -0.065 | -1.97
-12 | -0.212 | 0.11353 | -0.065 | -1.868
-11.5 | -0.188 | 0.10092 | -0.065 | -1.861
-11 | -0.161 | 0.09461 | -0.065 | -1.698
-10.5 | -0.13 | 0.08834 | -0.065 | -1.477
-10 | -0.097 | 0.08265 | -0.065 | -1.179
-9.5 | -0.062 | 0.07632 | -0.065 | -0.808
-9 | -0.023 | 0.07191 | -0.065 | -0.322
-8.5 | 0.018 | 0.06683 | -0.065 | 0.265
-8 | 0.061 | 0.06332 | -0.065 | 0.962
-7.5 | 0.106 | 0.05905 | -0.065 | 1.796
-7 | 0.153 | 0.05521 | -0.065 | 2.77
-6.5 | 0.201 | 0.05186 | -0.066 | 3.882
-6 | 0.251 | 0.04897 | -0.067 | 5.122
-5.5 | 0.301 | 0.0463 | -0.067 | 6.506
-5 | 0.352 | 0.04381 | -0.069 | 8.043
-4.5 | 0.404 | 0.04183 | -0.071 | 9.658
-4 | 0.456 | 0.04465 | -0.074 | 10.209
-3.5 | 0.531 | 0.03543 | -0.136 | 14.988
-3 | 0.583 | 0.03548 | -0.134 | 16.436
-2.5 | 0.646 | 0.03245 | -0.142 | 19.905
-2 | 0.706 | 0.03054 | -0.147 | 23.136
-1.5 | 0.885 | 0.01889 | -0.189 | 46.828
-1 | 0.945 | 0.01914 | -0.189 | 49.389
-0.5 | 1.006 | 0.01952 | -0.189 | 51.534
0 | 1.057 | 0.02003 | -0.189 | 52.784
0.5 | 1.115 | 0.02054 | -0.189 | 54.294
1 | 1.172 | 0.02106 | -0.188 | 55.654
1.5 | 1.218 | 0.02169 | -0.186 | 56.162
2 | 1.262 | 0.02247 | -0.184 | 56.167
2.5 | 1.308 | 0.02335 | -0.182 | 56.023
3 | 1.354 | 0.02345 | -0.181 | 57.738
3.5 | 1.401 | 0.02451 | -0.179 | 57.153
4 | 1.448 | 0.02577 | -0.178 | 56.186
4.5 | 1.495 | 0.02707 | -0.177 | 55.209
5 | 1.541 | 0.02844 | -0.175 | 54.201
5.5 | 1.587 | 0.02993 | -0.174 | 53.037
6 | 1.634 | 0.03149 | -0.173 | 51.888
6.5 | 1.68 | 0.03316 | -0.172 | 50.658
7 | 1.726 | 0.03495 | -0.171 | 49.381
7.5 | 1.772 | 0.03677 | -0.171 | 48.175
8 | 1.822 | 0.03837 | -0.171 | 47.475
8.5 | 1.87 | 0.04022 | -0.17 | 46.488
9 | 1.916 | 0.04217 | -0.17 | 45.444
9.5 | 1.961 | 0.0443 | -0.17 | 44.273
10 | 2.005 | 0.04658 | -0.169 | 43.037
10.5 | 2.046 | 0.04905 | -0.169 | 41.722
11 | 2.087 | 0.0516 | -0.168 | 40.441
11.5 | 2.129 | 0.05396 | -0.169 | 39.457
12 | 2.169 | 0.05654 | -0.169 | 38.369
12.5 | 2.205 | 0.05933 | -0.169 | 37.169
13 | 2.239 | 0.06232 | -0.168 | 35.927
13.5 | 2.277 | 0.06479 | -0.169 | 35.15
14 | 2.32 | 0.06873 | -0.171 | 33.758
14.5 | 2.342 | 0.07454 | -0.171 | 31.416
15 | 2.343 | 0.08116 | -0.171 | 28.873
15.5 | 2.337 | 0.08722 | -0.17 | 26.798
16 | 2.325 | 0.09428 | -0.17 | 24.657
16.5 | 2.306 | 0.10128 | -0.169 | 22.767
17 | 2.281 | 0.10784 | -0.168 | 21.153
17.5 | 2.25 | 0.11476 | -0.168 | 19.609
18 | 2.214 | 0.12194 | -0.167 | 18.153
18.5 | 2.171 | 0.12969 | -0.166 | 16.741
19 | 2.124 | 0.13738 | -0.166 | 15.463
19.5 | 2.071 | 0.14554 | -0.165 | 14.231
20 | 2.014 | 0.15429 | -0.164 | 13.056

## 10. Re 100k Mach 0.00 (2)
BIGFOIL.COM POLAR EXPORT
e421
EPPLER 421 |  |  |  | Cl Max: | 0.9985 | at alpha= | 3 | deg
XFOIL ncrit=9 |  |  |  | L/D Max: | 26.9981 | at alpha= | 0.5 | deg
Re: | 100000 |  |  | Cd Min: | 0.22574 | at alpha= | -20 | deg
Mach: | 0 |  |  | Cl=0 at alpha= | -11.0472 | deg
|  |  |  | @ Cl=0.1, Cd= | 0.11442
|  |  |  | @ Cl=0.4, Cd= | 0.060473
|  |  |  | @ Cl=0.6, Cd= | 0.03271
alpha (deg) | Cl | Cd | Cm | Cl/Cd
-20 | -0.3027 | 0.22574 | -0.0279 | -1.3409
-19.5 | -0.2879 | 0.2206 | -0.03 | -1.3051
-19 | -0.272 | 0.21533 | -0.0316 | -1.2632
-18.5 | -0.2572 | 0.21059 | -0.0334 | -1.2213
-18 | -0.2434 | 0.2059 | -0.0353 | -1.1821
-17.5 | -0.2319 | 0.2019 | -0.0376 | -1.1486
-17 | -0.2187 | 0.19667 | -0.039 | -1.112
-16.5 | -0.2042 | 0.1915 | -0.0397 | -1.0663
-16 | -0.1917 | 0.18689 | -0.0408 | -1.0257
-15.5 | -0.1829 | 0.18296 | -0.0423 | -0.99967
-15 | -0.1726 | 0.178 | -0.0429 | -0.96966
-14.5 | -0.1612 | 0.17326 | -0.0428 | -0.93039
-14 | -0.1539 | 0.16914 | -0.0428 | -0.9099
-13.5 | -0.1544 | 0.16646 | -0.043 | -0.92755
-12.5 | -0.1438 | 0.15866 | -0.0423 | -0.90634
-12 | -0.0921 | 0.14971 | -0.0552 | -0.61519
-11.5 | -0.046 | 0.14069 | -0.0671 | -0.32696
-11 | 0.0048 | 0.13161 | -0.0769 | 0.036471
-10 | 0.0987 | 0.11463 | -0.097 | 0.86103
-9.5 | 0.1469 | 0.10704 | -0.1115 | 1.3724
-9 | 0.2109 | 0.09858 | -0.124 | 2.1394
-8.5 | 0.255 | 0.09154 | -0.1309 | 2.7857
-8 | 0.2768 | 0.08795 | -0.1358 | 3.1472
-7.5 | 0.2955 | 0.0832 | -0.1369 | 3.5517
-7 | 0.3171 | 0.07927 | -0.137 | 4.0003
-5.5 | 0.329 | 0.0713 | -0.143 | 4.6143
-5 | 0.3595 | 0.06643 | -0.1375 | 5.4117
-4.5 | 0.3774 | 0.06259 | -0.1427 | 6.0297
-4 | 0.4169 | 0.05889 | -0.154 | 7.0793
-3.5 | 0.4586 | 0.04905 | -0.1605 | 9.3496
-3 | 0.5339 | 0.03311 | -0.1783 | 16.125
-2.5 | 0.5766 | 0.03331 | -0.1763 | 17.3101
-2 | 0.6351 | 0.03181 | -0.1775 | 19.9654
-1.5 | 0.6737 | 0.03189 | -0.1754 | 21.1257
-1 | 0.7327 | 0.03113 | -0.1762 | 23.5368
-0.5 | 0.7654 | 0.03204 | -0.1732 | 23.8889
0 | 0.8127 | 0.03242 | -0.1721 | 25.0679
0.5 | 0.8742 | 0.03238 | -0.173 | 26.9981
1 | 0.8718 | 0.03553 | -0.1658 | 24.537
2 | 0.8033 | 0.04748 | -0.1471 | 16.9187
2.5 | 0.884 | 0.04614 | -0.1492 | 19.1591
3 | 0.9985 | 0.04336 | -0.1555 | 23.0281

## 11. Re 100k Mach 0.10 (1)
BIGFOIL.COM POLAR EXPORT
e421
EPPLER 421 |  |  |  | Cl Max: | 2.344 | at alpha= | 14.5 | deg
JavaFoil+Calcfoil stall+Eppler ext transition |  |  |  | L/D Max: | 57.215 | at alpha= | 3 | deg
Re: | 100000 |  |  | Cd Min: | 0.01899 | at alpha= | -1.5 | deg
Mach: | 0.1 |  |  | Cl=0 at alpha= | -8.7195 | deg
|  |  |  | @ Cl=0.1, Cd= | 0.059887
|  |  |  | @ Cl=0.4, Cd= | 0.042142
|  |  |  | @ Cl=0.6, Cd= | 0.035037
alpha (deg) | Cl | Cd | Cm | Cl/Cd
-20 | -0.265 | 0.28431 | -0.068 | -0.933
-19.5 | -0.271 | 0.27901 | -0.069 | -0.973
-19 | -0.277 | 0.2595 | -0.068 | -1.067
-18.5 | -0.282 | 0.24594 | -0.068 | -1.145
-18 | -0.286 | 0.24895 | -0.067 | -1.147
-17.5 | -0.289 | 0.23371 | -0.067 | -1.235
-17 | -0.291 | 0.21917 | -0.067 | -1.327
-16.5 | -0.291 | 0.20592 | -0.067 | -1.416
-16 | -0.291 | 0.19326 | -0.067 | -1.504
-15.5 | -0.288 | 0.1817 | -0.066 | -1.587
-15 | -0.284 | 0.16669 | -0.067 | -1.704
-14.5 | -0.278 | 0.15581 | -0.066 | -1.781
-14 | -0.269 | 0.14861 | -0.066 | -1.809
-13.5 | -0.258 | 0.1406 | -0.066 | -1.832
-13 | -0.244 | 0.12953 | -0.065 | -1.881
-12.5 | -0.227 | 0.12446 | -0.066 | -1.822
-12 | -0.207 | 0.1143 | -0.066 | -1.811
-11.5 | -0.184 | 0.10305 | -0.065 | -1.786
-11 | -0.158 | 0.09658 | -0.065 | -1.635
-10.5 | -0.129 | 0.08951 | -0.066 | -1.438
-10 | -0.096 | 0.08374 | -0.066 | -1.152
-9.5 | -0.061 | 0.07856 | -0.066 | -0.779
-9 | -0.023 | 0.0725 | -0.065 | -0.318
-8.5 | 0.018 | 0.06827 | -0.066 | 0.259
-8 | 0.061 | 0.06338 | -0.065 | 0.959
-7.5 | 0.106 | 0.05935 | -0.065 | 1.787
-7 | 0.153 | 0.05568 | -0.065 | 2.749
-6.5 | 0.202 | 0.05207 | -0.066 | 3.873
-6 | 0.251 | 0.04915 | -0.066 | 5.117
-5.5 | 0.302 | 0.04642 | -0.067 | 6.511
-5 | 0.354 | 0.04392 | -0.069 | 8.054
-4.5 | 0.406 | 0.04191 | -0.071 | 9.678
-4 | 0.458 | 0.04476 | -0.073 | 10.228
-3.5 | 0.532 | 0.036 | -0.135 | 14.785
-3 | 0.585 | 0.03573 | -0.134 | 16.381
-2.5 | 0.648 | 0.03282 | -0.142 | 19.739
-2 | 0.708 | 0.03103 | -0.147 | 22.823
-1.5 | 0.889 | 0.01899 | -0.19 | 46.832
-1 | 0.95 | 0.01929 | -0.19 | 49.254
-0.5 | 1.011 | 0.01964 | -0.19 | 51.472
0 | 1.062 | 0.02018 | -0.19 | 52.63
0.5 | 1.12 | 0.02069 | -0.19 | 54.163
1 | 1.177 | 0.0212 | -0.189 | 55.509
1.5 | 1.219 | 0.02189 | -0.186 | 55.697
2 | 1.266 | 0.02267 | -0.185 | 55.824
2.5 | 1.311 | 0.02359 | -0.183 | 55.599
3 | 1.358 | 0.02373 | -0.181 | 57.215
3.5 | 1.406 | 0.0248 | -0.18 | 56.667
4 | 1.453 | 0.02608 | -0.178 | 55.713
4.5 | 1.499 | 0.02742 | -0.177 | 54.681
5 | 1.547 | 0.0288 | -0.176 | 53.705
5.5 | 1.593 | 0.03031 | -0.175 | 52.545
6 | 1.64 | 0.03188 | -0.174 | 51.442
6.5 | 1.686 | 0.03359 | -0.173 | 50.189
7 | 1.732 | 0.03539 | -0.172 | 48.936
7.5 | 1.779 | 0.03717 | -0.171 | 47.852
8 | 1.829 | 0.03885 | -0.171 | 47.064
8.5 | 1.877 | 0.04073 | -0.171 | 46.074
9 | 1.923 | 0.04276 | -0.171 | 44.972
9.5 | 1.968 | 0.04489 | -0.17 | 43.845
10 | 2.011 | 0.04725 | -0.17 | 42.562
10.5 | 2.053 | 0.04974 | -0.169 | 41.284
11 | 2.094 | 0.05231 | -0.169 | 40.033
11.5 | 2.137 | 0.05472 | -0.169 | 39.041
12 | 2.176 | 0.05735 | -0.169 | 37.942
12.5 | 2.211 | 0.06025 | -0.169 | 36.705
13 | 2.244 | 0.06334 | -0.169 | 35.436
13.5 | 2.285 | 0.06577 | -0.17 | 34.741
14 | 2.324 | 0.07033 | -0.172 | 33.05
14.5 | 2.344 | 0.07654 | -0.172 | 30.629
15 | 2.343 | 0.08294 | -0.171 | 28.251
15.5 | 2.334 | 0.08935 | -0.171 | 26.126
16 | 2.318 | 0.09636 | -0.17 | 24.059
16.5 | 2.296 | 0.10372 | -0.17 | 22.136
17 | 2.267 | 0.11088 | -0.169 | 20.444
17.5 | 2.231 | 0.11786 | -0.168 | 18.931
18 | 2.189 | 0.12547 | -0.168 | 17.446
18.5 | 2.141 | 0.13337 | -0.167 | 16.054
19 | 2.088 | 0.14153 | -0.166 | 14.753
19.5 | 2.028 | 0.1504 | -0.165 | 13.485

## 12. Re 100k Mach 0.10 (2)
BIGFOIL.COM POLAR EXPORT
e421
EPPLER 421 |  |  |  | Cl Max: | 0.9293 | at alpha= | 1.5 | deg
XFOIL ncrit=9 |  |  |  | L/D Max: | 25.5513 | at alpha= | 1.5 | deg
Re: | 100000 |  |  | Cd Min: | 0.22645 | at alpha= | -20 | deg
Mach: | 0.1 |  |  | Cl=0 at alpha= | -11.1071 | deg
|  |  |  | @ Cl=0.1, Cd= | 0.11556
|  |  |  | @ Cl=0.4, Cd= | 0.060283
|  |  |  | @ Cl=0.6, Cd= | 0.03308
alpha (deg) | Cl | Cd | Cm | Cl/Cd
-20 | -0.3029 | 0.22645 | -0.0281 | -1.3376
-19.5 | -0.2875 | 0.22099 | -0.0301 | -1.301
-19 | -0.2716 | 0.21582 | -0.0317 | -1.2585
-18.5 | -0.2568 | 0.21107 | -0.0336 | -1.2167
-18 | -0.2429 | 0.20639 | -0.0355 | -1.1769
-17.5 | -0.2317 | 0.20251 | -0.0379 | -1.1441
-17 | -0.2175 | 0.19698 | -0.0391 | -1.1042
-16.5 | -0.2032 | 0.19192 | -0.0399 | -1.0588
-16 | -0.1908 | 0.18731 | -0.041 | -1.0186
-15.5 | -0.1823 | 0.18353 | -0.0426 | -0.9933
-15 | -0.171 | 0.17831 | -0.043 | -0.959
-14.5 | -0.16 | 0.17367 | -0.043 | -0.92129
-14 | -0.153 | 0.1696 | -0.043 | -0.90212
-13.5 | -0.1546 | 0.16717 | -0.0432 | -0.92481
-13 | -0.1607 | 0.16439 | -0.0402 | -0.97755
-12.5 | -0.136 | 0.1584 | -0.0441 | -0.85859
-12 | -0.0855 | 0.14957 | -0.0572 | -0.57164
-11.5 | -0.0374 | 0.14022 | -0.0686 | -0.26672
-11 | 0.0102 | 0.13152 | -0.0781 | 0.077555
-10.5 | 0.0456 | 0.12468 | -0.0898 | 0.36574
-10 | 0.1073 | 0.11433 | -0.0989 | 0.93851
-9.5 | 0.1604 | 0.10603 | -0.1131 | 1.5128
-9 | 0.2157 | 0.09898 | -0.1259 | 2.1792
-8.5 | 0.2636 | 0.09143 | -0.1324 | 2.8831
-8 | 0.2791 | 0.08841 | -0.1362 | 3.1569
-7.5 | 0.3002 | 0.08341 | -0.1374 | 3.5991
-7 | 0.3208 | 0.07957 | -0.1375 | 4.0317
-6.5 | 0.2996 | 0.0791 | -0.1393 | 3.7876
-5.5 | 0.3326 | 0.07167 | -0.1433 | 4.6407
-5 | 0.3611 | 0.06688 | -0.1372 | 5.3992
-4.5 | 0.3811 | 0.06294 | -0.143 | 6.055
-4 | 0.4045 | 0.05965 | -0.143 | 6.7812
-3.5 | 0.4404 | 0.05522 | -0.1469 | 7.9754
-3 | 0.5257 | 0.03581 | -0.1757 | 14.6803
-2.5 | 0.5771 | 0.03379 | -0.1766 | 17.079
-2 | 0.6319 | 0.03209 | -0.1776 | 19.6915
-1.5 | 0.6732 | 0.03233 | -0.1756 | 20.8228
-1 | 0.736 | 0.03144 | -0.1769 | 23.4097
-0.5 | 0.7626 | 0.03258 | -0.173 | 23.407
0 | 0.8135 | 0.03282 | -0.1724 | 24.7867
0.5 | 0.8526 | 0.03396 | -0.1704 | 25.106
1 | 0.8672 | 0.03635 | -0.1654 | 23.8569
1.5 | 0.9293 | 0.03637 | -0.1662 | 25.5513
2 | 0.7933 | 0.04877 | -0.1466 | 16.2661
2.5 | 0.8884 | 0.04647 | -0.1498 | 19.1177

## 13. Re 100k Mach 0.25 (1)
BIGFOIL.COM POLAR EXPORT
e421
EPPLER 421 |  |  |  | Cl Max: | 2.345 | at alpha= | 14.5 | deg
JavaFoil+Calcfoil stall+Eppler ext transition |  |  |  | L/D Max: | 54.799 | at alpha= | 3 | deg
Re: | 100000 |  |  | Cd Min: | 0.01983 | at alpha= | -1 | deg
Mach: | 0.25 |  |  | Cl=0 at alpha= | -8.718 | deg
|  |  |  | @ Cl=0.1, Cd= | 0.062509
|  |  |  | @ Cl=0.4, Cd= | 0.047841
|  |  |  | @ Cl=0.6, Cd= | 0.033962
alpha (deg) | Cl | Cd | Cm | Cl/Cd
-18 | -0.055 | 0.28003 | -0.074 | -0.197
-17.5 | -0.052 | 0.26602 | -0.073 | -0.196
-17 | -0.049 | 0.29025 | -0.073 | -0.169
-16.5 | -0.046 | 0.26936 | -0.072 | -0.172
-16 | -0.043 | 0.23943 | -0.072 | -0.181
-15.5 | -0.096 | 0.2269 | -0.071 | -0.422
-15 | -0.123 | 0.20544 | -0.07 | -0.599
-14.5 | -0.142 | 0.19023 | -0.07 | -0.745
-14 | -0.155 | 0.19236 | -0.07 | -0.807
-13.5 | -0.164 | 0.17728 | -0.069 | -0.924
-13 | -0.168 | 0.16035 | -0.069 | -1.046
-12.5 | -0.167 | 0.14519 | -0.068 | -1.149
-12 | -0.161 | 0.13602 | -0.069 | -1.184
-11.5 | -0.15 | 0.11888 | -0.068 | -1.264
-11 | -0.134 | 0.11001 | -0.068 | -1.221
-10.5 | -0.113 | 0.10017 | -0.068 | -1.131
-10 | -0.087 | 0.09362 | -0.068 | -0.934
-9.5 | -0.057 | 0.08588 | -0.067 | -0.662
-9 | -0.022 | 0.07747 | -0.067 | -0.282
-8.5 | 0.017 | 0.07202 | -0.067 | 0.237
-8 | 0.06 | 0.06738 | -0.068 | 0.883
-7.5 | 0.105 | 0.0619 | -0.067 | 1.696
-7 | 0.153 | 0.05768 | -0.067 | 2.651
-6.5 | 0.203 | 0.05412 | -0.067 | 3.749
-6 | 0.254 | 0.05046 | -0.067 | 5.042
-5.5 | 0.307 | 0.04742 | -0.068 | 6.477
-5 | 0.361 | 0.04943 | -0.069 | 7.294
-4.5 | 0.415 | 0.04723 | -0.071 | 8.777
-4 | 0.469 | 0.04546 | -0.074 | 10.309
-3.5 | 0.537 | 0.03947 | -0.128 | 13.614
-3 | 0.611 | 0.033 | -0.148 | 18.527
-2.5 | 0.66 | 0.03459 | -0.142 | 19.093
-2 | 0.721 | 0.03283 | -0.147 | 21.974
-1.5 | 0.798 | 0.02736 | -0.159 | 29.157
-1 | 0.976 | 0.01983 | -0.195 | 49.2
-0.5 | 1.038 | 0.02025 | -0.195 | 51.262
0 | 1.088 | 0.02089 | -0.195 | 52.098
0.5 | 1.147 | 0.02143 | -0.194 | 53.516
1 | 1.188 | 0.02215 | -0.191 | 53.631
1.5 | 1.235 | 0.02303 | -0.189 | 53.632
2 | 1.283 | 0.02398 | -0.187 | 53.524
2.5 | 1.332 | 0.02501 | -0.185 | 53.288
3 | 1.381 | 0.0252 | -0.184 | 54.799
3.5 | 1.429 | 0.02647 | -0.182 | 54
4 | 1.479 | 0.02783 | -0.181 | 53.124
4.5 | 1.527 | 0.02929 | -0.18 | 52.133
5 | 1.575 | 0.03083 | -0.179 | 51.085
5.5 | 1.623 | 0.03245 | -0.178 | 50.017
6 | 1.67 | 0.03418 | -0.177 | 48.866
6.5 | 1.718 | 0.036 | -0.176 | 47.724
7 | 1.766 | 0.03794 | -0.175 | 46.541
7.5 | 1.817 | 0.03969 | -0.175 | 45.784
8 | 1.867 | 0.04159 | -0.175 | 44.884
8.5 | 1.915 | 0.04374 | -0.174 | 43.767
9 | 1.96 | 0.04604 | -0.174 | 42.58
9.5 | 2.006 | 0.04844 | -0.174 | 41.409
10 | 2.049 | 0.05104 | -0.173 | 40.143
10.5 | 2.09 | 0.05381 | -0.173 | 38.848
11 | 2.134 | 0.05645 | -0.173 | 37.797
11.5 | 2.173 | 0.05929 | -0.173 | 36.656
12 | 2.21 | 0.06241 | -0.173 | 35.413
12.5 | 2.242 | 0.06578 | -0.173 | 34.083
13 | 2.28 | 0.06882 | -0.174 | 33.13
13.5 | 2.319 | 0.07366 | -0.176 | 31.488
14 | 2.338 | 0.08083 | -0.176 | 28.922
14.5 | 2.345 | 0.0882 | -0.175 | 26.594
15 | 2.327 | 0.09559 | -0.174 | 24.343
15.5 | 2.298 | 0.10361 | -0.174 | 22.177
16 | 2.257 | 0.11199 | -0.173 | 20.153
16.5 | 2.205 | 0.12055 | -0.172 | 18.288
17 | 2.141 | 0.12903 | -0.172 | 16.591
17.5 | 2.065 | 0.13923 | -0.171 | 14.835
18 | 1.979 | 0.14923 | -0.17 | 13.262
18.5 | 1.882 | 0.16069 | -0.169 | 11.709
19 | 1.774 | 0.17566 | -0.168 | 10.099
19.5 | 1.654 | 0.1898 | -0.166 | 8.717

## 14. Re 100k Mach 0.25 (2)
BIGFOIL.COM POLAR EXPORT
e421
EPPLER 421 |  |  |  | Cl Max: | 1.2755 | at alpha= | 20 | deg
XFOIL ncrit=9 |  |  |  | L/D Max: | 22.1595 | at alpha= | 1 | deg
Re: | 100000 |  |  | Cd Min: | 0.24278 | at alpha= | 20 | deg
Mach: | 0.25 |  |  | Cl=0 at alpha= | -11.5456 | deg
|  |  |  | @ Cl=0.1, Cd= | 0.12109
|  |  |  | @ Cl=0.4, Cd= | 0.064158
|  |  |  | @ Cl=0.6, Cd= | 0.036139
alpha (deg) | Cl | Cd | Cm | Cl/Cd
-20 | -0.3038 | 0.2299 | -0.0291 | -1.3214
-19.5 | -0.2861 | 0.22373 | -0.0306 | -1.2788
-19 | -0.2701 | 0.21872 | -0.0326 | -1.2349
-18.5 | -0.2548 | 0.21387 | -0.0346 | -1.1914
-18 | -0.2409 | 0.20934 | -0.0369 | -1.1508
-17.5 | -0.2296 | 0.20552 | -0.0393 | -1.1172
-17 | -0.2123 | 0.19914 | -0.0399 | -1.0661
-16.5 | -0.1983 | 0.19429 | -0.041 | -1.0206
-16 | -0.1859 | 0.18972 | -0.0423 | -0.97987
-15 | -0.1639 | 0.18036 | -0.0438 | -0.90874
-14.5 | -0.1541 | 0.17601 | -0.0439 | -0.87552
-14 | -0.1495 | 0.17245 | -0.044 | -0.86692
-13 | -0.1514 | 0.16662 | -0.0414 | -0.90865
-12.5 | -0.0947 | 0.15683 | -0.0543 | -0.60384
-12 | -0.0548 | 0.15036 | -0.069 | -0.36446
-11.5 | 0.0055 | 0.13836 | -0.0776 | 0.039751
-11 | 0.0452 | 0.13098 | -0.0879 | 0.34509
-10.5 | 0.0996 | 0.12115 | -0.0984 | 0.82212
-10 | 0.1576 | 0.1127 | -0.112 | 1.3984
-9.5 | 0.2221 | 0.10336 | -0.1249 | 2.1488
-9 | 0.2384 | 0.10161 | -0.1356 | 2.3462
-8.5 | 0.2928 | 0.09225 | -0.1371 | 3.174
-8 | 0.2946 | 0.09095 | -0.1405 | 3.2391
-7.5 | 0.3262 | 0.08453 | -0.1404 | 3.859
-7 | 0.342 | 0.0812 | -0.1407 | 4.2118
-6.5 | 0.3419 | 0.07842 | -0.1418 | 4.3599
-6 | 0.3638 | 0.07429 | -0.1394 | 4.897
-5.5 | 0.3466 | 0.07451 | -0.145 | 4.6517
-5 | 0.3799 | 0.06869 | -0.1384 | 5.5306
-4.5 | 0.3876 | 0.06598 | -0.1435 | 5.8745
-4 | 0.4151 | 0.06194 | -0.1418 | 6.7016
-3.5 | 0.4384 | 0.0584 | -0.1469 | 7.5068
-3 | 0.4986 | 0.04634 | -0.1641 | 10.7596
-2.5 | 0.5685 | 0.03801 | -0.1753 | 14.9566
-2 | 0.618 | 0.03507 | -0.1772 | 17.6219
-1.5 | 0.6817 | 0.03418 | -0.1784 | 19.9444
-1 | 0.7022 | 0.03541 | -0.1738 | 19.8306
-0.5 | 0.7563 | 0.03527 | -0.1734 | 21.4432
0 | 0.7666 | 0.03779 | -0.1679 | 20.2858
0.5 | 0.7892 | 0.03972 | -0.1639 | 19.8691
1 | 0.8671 | 0.03913 | -0.1663 | 22.1595
1.5 | 0.7091 | 0.05368 | -0.1469 | 13.2098
2 | 0.5886 | 0.06952 | -0.1401 | 8.4666
2.5 | 0.6103 | 0.07348 | -0.1393 | 8.3057
3 | 0.582 | 0.08346 | -0.1391 | 6.9734
3.5 | 0.6318 | 0.08696 | -0.1397 | 7.2654
4 | 0.5841 | 0.09664 | -0.1389 | 6.0441
4.5 | 0.5913 | 0.10069 | -0.1374 | 5.8725
5 | 0.655 | 0.10412 | -0.1388 | 6.2908
5.5 | 0.6549 | 0.10817 | -0.1373 | 6.0544
6 | 0.7312 | 0.11231 | -0.1391 | 6.5106
6.5 | 0.7184 | 0.11476 | -0.1366 | 6.26
7 | 0.7334 | 0.11971 | -0.1362 | 6.1265
7.5 | 0.7893 | 0.12408 | -0.1365 | 6.3612
8 | 0.79 | 0.12862 | -0.1358 | 6.1421
8.5 | 0.8708 | 0.13478 | -0.1369 | 6.4609
9 | 0.8592 | 0.13813 | -0.1358 | 6.2202
9.5 | 0.8597 | 0.14291 | -0.1359 | 6.0157
10 | 0.8742 | 0.14842 | -0.1365 | 5.89
11 | 0.9319 | 0.15738 | -0.1371 | 5.9213
11.5 | 0.9413 | 0.16267 | -0.1383 | 5.7866
12 | 0.9798 | 0.16824 | -0.1386 | 5.8238
13 | 1.0308 | 0.17164 | -0.1378 | 6.0056
13.5 | 1.0575 | 0.17496 | -0.1381 | 6.0442
14 | 1.0811 | 0.17893 | -0.1389 | 6.042
15 | 1.1403 | 0.18554 | -0.1395 | 6.1458
15.5 | 1.1598 | 0.19017 | -0.141 | 6.0988
16 | 1.163 | 0.19706 | -0.1444 | 5.9018
16.5 | 1.176 | 0.20279 | -0.1469 | 5.7991
17 | 1.1999 | 0.20689 | -0.1482 | 5.7997
17.5 | 1.2391 | 0.20843 | -0.1473 | 5.9449
18 | 1.225 | 0.21865 | -0.154 | 5.6026
18.5 | 1.2373 | 0.22476 | -0.1572 | 5.505
19 | 1.2696 | 0.22714 | -0.1572 | 5.5895
19.5 | 1.2625 | 0.23684 | -0.1638 | 5.3306
20 | 1.2755 | 0.24278 | -0.1671 | 5.2537

## 15. Re 100k Mach 0.50 (1)
BIGFOIL.COM POLAR EXPORT
e421
EPPLER 421 |  |  |  | Cl Max: | 2.241 | at alpha= | 11.5 | deg
JavaFoil+Calcfoil stall+Eppler ext transition |  |  |  | L/D Max: | 46.823 | at alpha= | 1.5 | deg
Re: | 100000 |  |  | Cd Min: | 0.02554 | at alpha= | 0 | deg
Mach: | 0.5 |  |  | Cl=0 at alpha= | -8.7143 | deg
|  |  |  | @ Cl=0.1, Cd= | 0.091504
|  |  |  | @ Cl=0.4, Cd= | 0.055199
|  |  |  | @ Cl=0.6, Cd= | 0.046785
alpha (deg) | Cl | Cd | Cm | Cl/Cd
-20 | -0.631 | 0.34949 | -0.114 | -1.807
-19.5 | -0.604 | 0.3369 | -0.114 | -1.793
-19 | -0.576 | 0.32798 | -0.113 | -1.757
-18.5 | -0.549 | 0.31389 | -0.113 | -1.749
-18 | -0.521 | 0.41149 | -0.113 | -1.267
-17.5 | -0.494 | 0.30179 | -0.113 | -1.636
-17 | -0.466 | 0.29435 | -0.113 | -1.583
-16.5 | -0.438 | 0.29423 | -0.113 | -1.489
-16 | -0.41 | 0.29238 | -0.113 | -1.404
-15.5 | -0.382 | 0.26821 | -0.113 | -1.426
-15 | -0.353 | 0.25614 | -0.104 | -1.379
-14.5 | -0.325 | 0.25632 | -0.102 | -1.269
-14 | -0.297 | 0.24543 | -0.102 | -1.212
-13.5 | -0.269 | 0.24394 | -0.102 | -1.104
-13 | -0.241 | 0.23587 | -0.102 | -1.023
-12.5 | -0.213 | 0.23032 | -0.102 | -0.926
-12 | -0.185 | 0.22676 | -0.102 | -0.817
-11.5 | -0.157 | 0.21532 | -0.102 | -0.73
-11 | -0.129 | 0.19307 | -0.092 | -0.667
-10.5 | -0.101 | 0.18848 | -0.092 | -0.534
-10 | -0.073 | 0.18622 | -0.092 | -0.389
-9.5 | -0.044 | 0.18564 | -0.093 | -0.239
-9 | -0.016 | 0.17606 | -0.088 | -0.092
-8.5 | 0.012 | 0.16136 | -0.088 | 0.075
-8 | 0.04 | 0.15839 | -0.088 | 0.254
-7.5 | 0.068 | 0.08799 | -0.085 | 0.778
-7 | 0.097 | 0.09213 | -0.081 | 1.048
-6.5 | 0.125 | 0.08629 | -0.078 | 1.446
-6 | 0.153 | 0.06905 | -0.077 | 2.216
-5.5 | 0.29 | 0.06392 | -0.075 | 4.54
-5 | 0.37 | 0.05697 | -0.075 | 6.502
-4.5 | 0.442 | 0.05272 | -0.075 | 8.382
-4 | 0.51 | 0.04937 | -0.075 | 10.322
-3.5 | 0.575 | 0.04741 | -0.079 | 12.129
-3 | 0.639 | 0.04581 | -0.085 | 13.944
-2.5 | 0.735 | 0.03703 | -0.159 | 19.862
-2 | 0.792 | 0.03833 | -0.153 | 20.658
-1.5 | 0.855 | 0.0373 | -0.157 | 22.922
-1 | 0.919 | 0.03596 | -0.157 | 25.569
-0.5 | 0.989 | 0.03334 | -0.161 | 29.673
0 | 1.152 | 0.02554 | -0.205 | 45.101
0.5 | 1.21 | 0.02666 | -0.204 | 45.372
1 | 1.266 | 0.02791 | -0.202 | 45.35
1.5 | 1.323 | 0.02825 | -0.201 | 46.823
2 | 1.378 | 0.02972 | -0.199 | 46.356
2.5 | 1.432 | 0.03133 | -0.198 | 45.716
3 | 1.486 | 0.03303 | -0.197 | 44.985
3.5 | 1.541 | 0.03474 | -0.196 | 44.354
4 | 1.594 | 0.03666 | -0.194 | 43.471
4.5 | 1.647 | 0.03891 | -0.193 | 42.326
5 | 1.7 | 0.04116 | -0.192 | 41.294
5.5 | 1.753 | 0.0435 | -0.191 | 40.291
6 | 1.809 | 0.04595 | -0.191 | 39.373
6.5 | 1.863 | 0.04857 | -0.191 | 38.356
7 | 1.915 | 0.05153 | -0.191 | 37.163
7.5 | 1.964 | 0.0547 | -0.19 | 35.911
8 | 2.012 | 0.05813 | -0.19 | 34.615
8.5 | 2.057 | 0.06189 | -0.189 | 33.233
9 | 2.099 | 0.06596 | -0.189 | 31.827
9.5 | 2.14 | 0.07048 | -0.189 | 30.365
10 | 2.174 | 0.0754 | -0.189 | 28.832
10.5 | 2.2 | 0.08094 | -0.188 | 27.183
11 | 2.224 | 0.08722 | -0.189 | 25.495
11.5 | 2.241 | 0.09876 | -0.191 | 22.688
12 | 2.224 | 0.11387 | -0.191 | 19.529
12.5 | 2.16 | 0.13165 | -0.19 | 16.407
13 | 2.025 | 0.15613 | -0.188 | 12.968
13.5 | 1.234 | 0.22139 | -0.094 | 5.576
14 | 1.264 | 0.28756 | -0.106 | 4.397
14.5 | 1.295 | 0.31406 | -0.116 | 4.123
15 | 1.327 | 0.34338 | -0.125 | 3.864
15.5 | 1.355 | 0.35089 | -0.127 | 3.861
16 | 1.387 | 0.38041 | -0.133 | 3.645
16.5 | 1.415 | 0.38582 | -0.135 | 3.667

## 16. Re 100k Mach 0.50 (2)
BIGFOIL.COM POLAR EXPORT
e421
EPPLER 421 |  |  |  | Cl Max: | 1.3777 | at alpha= | 20 | deg
XFOIL ncrit=9 |  |  |  | L/D Max: | 6.0439 | at alpha= | 1.5 | deg
Re: | 100000 |  |  | Cd Min: | 0.28169 | at alpha= | 20 | deg
Mach: | 0.5 |  |  | Cl=0 at alpha= | -13.0746 | deg
|  |  |  | @ Cl=0.1, Cd= | 0.14554
|  |  |  | @ Cl=0.4, Cd= | 0.083171
|  |  |  | @ Cl=0.6, Cd= | 0.11489
alpha (deg) | Cl | Cd | Cm | Cl/Cd
-20 | -0.3064 | 0.24572 | -0.0314 | -1.2469
-19.5 | -0.2874 | 0.24002 | -0.0343 | -1.1974
-19 | -0.27 | 0.23502 | -0.0373 | -1.1488
-18.5 | -0.2519 | 0.22924 | -0.0398 | -1.0988
-18 | -0.2324 | 0.22271 | -0.0413 | -1.0435
-17.5 | -0.2147 | 0.21714 | -0.0432 | -0.98876
-17 | -0.1985 | 0.21194 | -0.0451 | -0.93659
-16 | -0.1694 | 0.20162 | -0.0477 | -0.84019
-15.5 | -0.1557 | 0.19657 | -0.048 | -0.79208
-15 | -0.1476 | 0.19272 | -0.0481 | -0.76588
-14 | -0.111 | 0.18216 | -0.0547 | -0.60935
-13.5 | -0.0453 | 0.17111 | -0.0704 | -0.26474
-12.5 | 0.0612 | 0.15153 | -0.0938 | 0.40388
-12 | 0.1244 | 0.14177 | -0.1087 | 0.87748
-11.5 | 0.1889 | 0.13163 | -0.1233 | 1.4351
-11 | 0.2492 | 0.12287 | -0.1354 | 2.0282
-10.5 | 0.2805 | 0.11836 | -0.144 | 2.3699
-10 | 0.3238 | 0.11094 | -0.1478 | 2.9187
-9.5 | 0.3285 | 0.11031 | -0.1516 | 2.978
-9 | 0.3687 | 0.10215 | -0.1521 | 3.6094
-8.5 | 0.3837 | 0.09903 | -0.1529 | 3.8746
-8 | 0.3891 | 0.09643 | -0.1532 | 4.0351
-7.5 | 0.4167 | 0.09131 | -0.1525 | 4.5636
-7 | 0.4149 | 0.09035 | -0.1524 | 4.5921
-6.5 | 0.4308 | 0.08583 | -0.1507 | 5.0192
-6 | 0.4457 | 0.08253 | -0.1486 | 5.4005
-5.5 | 0.4062 | 0.0848 | -0.1443 | 4.7901
-5 | 0.4339 | 0.07903 | -0.1399 | 5.4903
-4.5 | 0.4148 | 0.07935 | -0.1371 | 5.2275
-4 | 0.373 | 0.08111 | -0.132 | 4.5987
-3.5 | 0.4022 | 0.07527 | -0.1269 | 5.3434
-3 | 0.246 | 0.08594 | -0.1009 | 2.8625
-2.5 | 0.1033 | 0.09785 | -0.0759 | 1.0557
-2 | 0.1182 | 0.09478 | -0.0807 | 1.2471
-1.5 | 0.0811 | 0.09758 | -0.0755 | 0.83111
-1 | 0.0764 | 0.09804 | -0.0762 | 0.77927
-0.5 | 0.1999 | 0.0885 | -0.1037 | 2.2588
0 | 0.1907 | 0.09168 | -0.0978 | 2.0801
0.5 | 0.3029 | 0.08429 | -0.1282 | 3.5935
1 | 0.3713 | 0.0837 | -0.1386 | 4.4361
1.5 | 0.4924 | 0.08147 | -0.1471 | 6.0439
2 | 0.4831 | 0.08729 | -0.1467 | 5.5344
2.5 | 0.5092 | 0.09176 | -0.1474 | 5.5493
3 | 0.5616 | 0.0961 | -0.1487 | 5.8439
3.5 | 0.5017 | 0.1048 | -0.1482 | 4.7872
4 | 0.5658 | 0.10858 | -0.1496 | 5.2109
4.5 | 0.5758 | 0.11223 | -0.1485 | 5.1305
5.5 | 0.6506 | 0.12046 | -0.1489 | 5.401
6 | 0.7095 | 0.12656 | -0.1504 | 5.606
6.5 | 0.7342 | 0.12987 | -0.1498 | 5.6533
7 | 0.7431 | 0.13427 | -0.1497 | 5.5344
7.5 | 0.8107 | 0.13939 | -0.1498 | 5.8161
8 | 0.8183 | 0.14282 | -0.1495 | 5.7296
8.5 | 0.8273 | 0.14798 | -0.1502 | 5.5906
9 | 0.8751 | 0.15419 | -0.1506 | 5.6755
9.5 | 0.9161 | 0.159 | -0.1506 | 5.7616
10 | 0.9201 | 0.16326 | -0.1518 | 5.6358
10.5 | 0.9357 | 0.16902 | -0.1534 | 5.536
11 | 1.0019 | 0.16892 | -0.1502 | 5.9312
11.5 | 1.011 | 0.17507 | -0.1525 | 5.7748
12 | 1.0415 | 0.17944 | -0.1532 | 5.8042
12.5 | 1.0646 | 0.18476 | -0.1548 | 5.7621
13 | 1.0888 | 0.1902 | -0.1564 | 5.7245
13.5 | 1.1155 | 0.19527 | -0.1579 | 5.7126
14 | 1.1496 | 0.19999 | -0.1586 | 5.7483
14.5 | 1.1728 | 0.20555 | -0.1607 | 5.7057
15 | 1.183 | 0.2129 | -0.1647 | 5.5566
15.5 | 1.2043 | 0.21914 | -0.1674 | 5.4956
16 | 1.2327 | 0.22436 | -0.169 | 5.4943
16.5 | 1.2487 | 0.23152 | -0.1728 | 5.3935
17 | 1.2638 | 0.23886 | -0.1769 | 5.291
17.5 | 1.2891 | 0.24467 | -0.1792 | 5.2687
18 | 1.3047 | 0.25222 | -0.1835 | 5.1729
18.5 | 1.32 | 0.25993 | -0.1879 | 5.0783
19 | 1.3487 | 0.26552 | -0.1897 | 5.0795
19.5 | 1.3535 | 0.27524 | -0.1967 | 4.9175
20 | 1.3777 | 0.28169 | -0.1994 | 4.8908

## 17. Re 250k Mach 0.00 (1)
BIGFOIL.COM POLAR EXPORT
e421
EPPLER 421 |  |  |  | Cl Max: | 2.374 | at alpha= | 14.5 | deg
JavaFoil+Calcfoil stall+Eppler ext transition |  |  |  | L/D Max: | 106.266 | at alpha= | 1.5 | deg
Re: | 250000 |  |  | Cd Min: | 0.01056 | at alpha= | -3 | deg
Mach: | 0 |  |  | Cl=0 at alpha= | -8.7195 | deg
|  |  |  | @ Cl=0.1, Cd= | 0.054693
|  |  |  | @ Cl=0.4, Cd= | 0.036578
|  |  |  | @ Cl=0.6, Cd= | 0.014484
alpha (deg) | Cl | Cd | Cm | Cl/Cd
-20 | -0.303 | 0.23172 | -0.071 | -1.309
-19.5 | -0.308 | 0.21501 | -0.07 | -1.43
-19 | -0.311 | 0.207 | -0.069 | -1.502
-18.5 | -0.314 | 0.19524 | -0.069 | -1.607
-18 | -0.316 | 0.18711 | -0.068 | -1.687
-17.5 | -0.317 | 0.17772 | -0.069 | -1.782
-17 | -0.316 | 0.16692 | -0.069 | -1.896
-16.5 | -0.315 | 0.15993 | -0.068 | -1.969
-16 | -0.312 | 0.1502 | -0.068 | -2.076
-15.5 | -0.307 | 0.14647 | -0.067 | -2.097
-15 | -0.301 | 0.13514 | -0.068 | -2.225
-14.5 | -0.292 | 0.12817 | -0.067 | -2.278
-14 | -0.281 | 0.12264 | -0.067 | -2.293
-13.5 | -0.268 | 0.11516 | -0.067 | -2.326
-13 | -0.252 | 0.10773 | -0.066 | -2.34
-12.5 | -0.234 | 0.10181 | -0.067 | -2.294
-12 | -0.212 | 0.09415 | -0.066 | -2.253
-11.5 | -0.188 | 0.08913 | -0.066 | -2.108
-11 | -0.161 | 0.08381 | -0.067 | -1.917
-10.5 | -0.131 | 0.07791 | -0.066 | -1.675
-10 | -0.097 | 0.07335 | -0.066 | -1.329
-9.5 | -0.062 | 0.06918 | -0.066 | -0.891
-9 | -0.023 | 0.06493 | -0.067 | -0.357
-8.5 | 0.018 | 0.06086 | -0.066 | 0.292
-8 | 0.061 | 0.0577 | -0.066 | 1.056
-7.5 | 0.106 | 0.05423 | -0.066 | 1.956
-7 | 0.153 | 0.05114 | -0.066 | 2.992
-6.5 | 0.201 | 0.04837 | -0.068 | 4.163
-6 | 0.251 | 0.04792 | -0.069 | 5.236
-5.5 | 0.301 | 0.04577 | -0.07 | 6.584
-5 | 0.353 | 0.0438 | -0.075 | 8.051
-4.5 | 0.424 | 0.03289 | -0.138 | 12.893
-4 | 0.491 | 0.02728 | -0.151 | 17.999
-3.5 | 0.633 | 0.01061 | -0.189 | 59.658
-3 | 0.697 | 0.01056 | -0.189 | 66.016
-2.5 | 0.761 | 0.01057 | -0.189 | 71.97
-2 | 0.824 | 0.01061 | -0.189 | 77.636
-1.5 | 0.885 | 0.01068 | -0.189 | 82.862
-1 | 0.946 | 0.01078 | -0.19 | 87.739
-0.5 | 1.006 | 0.0109 | -0.19 | 92.3
0 | 1.062 | 0.01108 | -0.19 | 95.857
0.5 | 1.122 | 0.01123 | -0.19 | 99.859
1 | 1.181 | 0.01144 | -0.19 | 103.254
1.5 | 1.24 | 0.01167 | -0.19 | 106.266
2 | 1.299 | 0.0162 | -0.19 | 80.186
2.5 | 1.357 | 0.01582 | -0.19 | 85.776
3 | 1.415 | 0.01622 | -0.19 | 87.235
3.5 | 1.473 | 0.01665 | -0.19 | 88.467
4 | 1.531 | 0.01673 | -0.19 | 91.48
4.5 | 1.588 | 0.01727 | -0.19 | 91.923
5 | 1.644 | 0.01785 | -0.19 | 92.116
5.5 | 1.699 | 0.01843 | -0.19 | 92.142
6 | 1.752 | 0.01908 | -0.189 | 91.87
6.5 | 1.799 | 0.01979 | -0.188 | 90.89
7 | 1.838 | 0.02074 | -0.187 | 88.624
7.5 | 1.88 | 0.0218 | -0.185 | 86.249
8 | 1.925 | 0.02294 | -0.184 | 83.898
8.5 | 1.968 | 0.02424 | -0.183 | 81.206
9 | 2.011 | 0.0256 | -0.182 | 78.545
9.5 | 2.052 | 0.02709 | -0.181 | 75.78
10 | 2.093 | 0.02867 | -0.181 | 73.013
10.5 | 2.132 | 0.0304 | -0.18 | 70.127
11 | 2.171 | 0.03222 | -0.179 | 67.364
11.5 | 2.209 | 0.03413 | -0.179 | 64.719
12 | 2.245 | 0.03621 | -0.178 | 62.009
12.5 | 2.278 | 0.03844 | -0.177 | 59.256
13 | 2.309 | 0.04081 | -0.177 | 56.568
13.5 | 2.339 | 0.04373 | -0.177 | 53.481
14 | 2.361 | 0.05007 | -0.176 | 47.161
14.5 | 2.374 | 0.05648 | -0.175 | 42.031
15 | 2.37 | 0.06313 | -0.174 | 37.546
15.5 | 2.362 | 0.06886 | -0.173 | 34.303
16 | 2.347 | 0.07537 | -0.172 | 31.134
16.5 | 2.326 | 0.08185 | -0.172 | 28.421
17 | 2.301 | 0.0876 | -0.171 | 26.266
17.5 | 2.269 | 0.09377 | -0.17 | 24.196
18 | 2.231 | 0.09994 | -0.17 | 22.329
18.5 | 2.189 | 0.10675 | -0.169 | 20.506
19 | 2.142 | 0.11305 | -0.168 | 18.946
19.5 | 2.089 | 0.12009 | -0.168 | 17.392

## 18. Re 250k Mach 0.00 (2)
BIGFOIL.COM POLAR EXPORT
e421
EPPLER 421 |  |  |  | Cl Max: | 1.9941 | at alpha= | 13 | deg
XFOIL ncrit=9 |  |  |  | L/D Max: | 73.6263 | at alpha= | 6 | deg
Re: | 250000 |  |  | Cd Min: | 0.22352 | at alpha= | -20 | deg
Mach: | 0 |  |  | Cl=0 at alpha= | -11.8666 | deg
|  |  |  | @ Cl=0.1, Cd= | 0.11261
|  |  |  | @ Cl=0.4, Cd= | 0.018807
|  |  |  | @ Cl=0.6, Cd= | 0.01634
alpha (deg) | Cl | Cd | Cm | Cl/Cd
-20 | -0.3098 | 0.22352 | -0.0262 | -1.386
-19.5 | -0.2934 | 0.21806 | -0.0274 | -1.3455
-19 | -0.2784 | 0.21338 | -0.0291 | -1.3047
-18.5 | -0.264 | 0.20863 | -0.0309 | -1.2654
-18 | -0.2502 | 0.20372 | -0.0326 | -1.2282
-17.5 | -0.2371 | 0.19872 | -0.0344 | -1.1931
-17 | -0.226 | 0.19384 | -0.0365 | -1.1659
-16.5 | -0.2148 | 0.18873 | -0.0379 | -1.1381
-16 | -0.2009 | 0.18377 | -0.0383 | -1.0932
-15.5 | -0.1889 | 0.17919 | -0.0389 | -1.0542
-15 | -0.1784 | 0.17459 | -0.0395 | -1.0218
-14.5 | -0.1697 | 0.16995 | -0.0399 | -0.99853
-14 | -0.1693 | 0.16572 | -0.041 | -1.0216
-13.5 | -0.129 | 0.15726 | -0.0484 | -0.8203
-13 | -0.0847 | 0.14896 | -0.058 | -0.56861
-12.5 | -0.0442 | 0.14027 | -0.0686 | -0.31511
-12 | -0.0079 | 0.13222 | -0.0759 | -0.059749
-11.5 | 0.0217 | 0.12543 | -0.0807 | 0.173
-11 | 0.0829 | 0.11452 | -0.1009 | 0.72389
-10.5 | 0.1959 | 0.10192 | -0.1257 | 1.9221
-10 | 0.2153 | 0.09673 | -0.1331 | 2.2258
-9.5 | 0.2382 | 0.09193 | -0.1326 | 2.5911
-9 | 0.2552 | 0.08806 | -0.1328 | 2.898
-8 | 0.2797 | 0.0796 | -0.1344 | 3.5138
-7.5 | 0.2877 | 0.07568 | -0.1357 | 3.8015
-7 | 0.2956 | 0.07117 | -0.1363 | 4.1534
-6.5 | 0.3138 | 0.06769 | -0.1356 | 4.6358
-5 | 0.3514 | 0.02015 | -0.1818 | 17.4392
-4.5 | 0.4053 | 0.01866 | -0.1818 | 21.7203
-4 | 0.4587 | 0.01748 | -0.1815 | 26.2414
-3.5 | 0.515 | 0.01678 | -0.1816 | 30.6913
-3 | 0.5691 | 0.01639 | -0.1811 | 34.7224
-2.5 | 0.6251 | 0.0163 | -0.1811 | 38.3497
-2 | 0.68 | 0.01637 | -0.1807 | 41.5394
-1.5 | 0.7347 | 0.0164 | -0.1804 | 44.7988
-1 | 0.7922 | 0.01664 | -0.1805 | 47.6082
-0.5 | 0.8446 | 0.01668 | -0.1797 | 50.6355
0 | 0.8989 | 0.01675 | -0.1793 | 53.6657
0.5 | 0.9555 | 0.01696 | -0.1794 | 56.3384
1 | 1.0077 | 0.01717 | -0.1787 | 58.6896
1.5 | 1.0602 | 0.01737 | -0.1781 | 61.0363
2 | 1.115 | 0.01755 | -0.1779 | 63.5328
2.5 | 1.1703 | 0.01797 | -0.178 | 65.1252
3 | 1.2184 | 0.01817 | -0.1768 | 67.0556
3.5 | 1.2681 | 0.01757 | -0.1757 | 72.1742
4 | 1.3235 | 0.01809 | -0.1757 | 73.162
4.5 | 1.3753 | 0.01888 | -0.1752 | 72.8443
5 | 1.42 | 0.01953 | -0.1734 | 72.7087
5.5 | 1.4695 | 0.02009 | -0.1725 | 73.1458
6 | 1.5248 | 0.02071 | -0.1728 | 73.6263
6.5 | 1.5696 | 0.02161 | -0.1713 | 72.633
7 | 1.6095 | 0.02238 | -0.1688 | 71.9169
7.5 | 1.6583 | 0.02291 | -0.168 | 72.3832
8 | 1.7152 | 0.02369 | -0.1687 | 72.4019
8.5 | 1.7408 | 0.02456 | -0.164 | 70.8795
9 | 1.7827 | 0.02505 | -0.162 | 71.1657
9.5 | 1.8416 | 0.02559 | -0.1631 | 71.9656
10 | 1.8519 | 0.02662 | -0.1559 | 69.568
10.5 | 1.8907 | 0.02697 | -0.1535 | 70.1038
11 | 1.9233 | 0.0277 | -0.1502 | 69.4332
11.5 | 1.9244 | 0.02882 | -0.1419 | 66.7731
12 | 1.9837 | 0.02874 | -0.1429 | 69.0223
12.5 | 1.9533 | 0.03114 | -0.1313 | 62.7264
13 | 1.9941 | 0.03135 | -0.1297 | 63.6077
13.5 | 1.9643 | 0.03495 | -0.1208 | 56.2031
14 | 1.9916 | 0.03601 | -0.1183 | 55.3069
14.5 | 1.9616 | 0.04097 | -0.112 | 47.8789
15 | 1.938 | 0.04663 | -0.1078 | 41.5612
15.5 | 1.9207 | 0.05257 | -0.1051 | 36.536
16 | 1.8992 | 0.05961 | -0.1032 | 31.8604
16.5 | 1.8722 | 0.06798 | -0.1021 | 27.5405
17 | 1.8523 | 0.07597 | -0.1017 | 24.382
17.5 | 1.8414 | 0.08304 | -0.1016 | 22.1749
18 | 1.8238 | 0.09128 | -0.102 | 19.9803

## 19. Re 250k Mach 0.10 (1)
BIGFOIL.COM POLAR EXPORT
e421
EPPLER 421 |  |  |  | Cl Max: | 2.375 | at alpha= | 14.5 | deg
JavaFoil+Calcfoil stall+Eppler ext transition |  |  |  | L/D Max: | 103.389 | at alpha= | 1 | deg
Re: | 250000 |  |  | Cd Min: | 0.01055 | at alpha= | -3 | deg
Mach: | 0.1 |  |  | Cl=0 at alpha= | -8.7195 | deg
|  |  |  | @ Cl=0.1, Cd= | 0.055087
|  |  |  | @ Cl=0.4, Cd= | 0.03722
|  |  |  | @ Cl=0.6, Cd= | 0.014005
alpha (deg) | Cl | Cd | Cm | Cl/Cd
-20 | -0.265 | 0.23713 | -0.071 | -1.12
-19.5 | -0.271 | 0.21518 | -0.071 | -1.262
-19 | -0.277 | 0.21373 | -0.071 | -1.296
-18.5 | -0.282 | 0.2021 | -0.07 | -1.394
-18 | -0.286 | 0.19154 | -0.069 | -1.492
-17.5 | -0.289 | 0.18393 | -0.069 | -1.57
-17 | -0.291 | 0.17262 | -0.069 | -1.685
-16.5 | -0.292 | 0.16407 | -0.069 | -1.777
-16 | -0.291 | 0.15397 | -0.069 | -1.889
-15.5 | -0.288 | 0.14781 | -0.068 | -1.951
-15 | -0.284 | 0.13676 | -0.069 | -2.077
-14.5 | -0.278 | 0.13031 | -0.068 | -2.131
-14 | -0.269 | 0.12472 | -0.068 | -2.156
-13.5 | -0.258 | 0.11768 | -0.067 | -2.189
-13 | -0.244 | 0.10997 | -0.067 | -2.215
-12.5 | -0.227 | 0.10275 | -0.067 | -2.207
-12 | -0.207 | 0.09611 | -0.067 | -2.153
-11.5 | -0.184 | 0.0905 | -0.067 | -2.033
-11 | -0.158 | 0.08538 | -0.067 | -1.85
-10.5 | -0.129 | 0.07875 | -0.067 | -1.635
-10 | -0.096 | 0.07411 | -0.067 | -1.301
-9.5 | -0.061 | 0.06979 | -0.067 | -0.876
-9 | -0.023 | 0.0652 | -0.066 | -0.354
-8.5 | 0.018 | 0.06126 | -0.067 | 0.289
-8 | 0.061 | 0.05786 | -0.067 | 1.051
-7.5 | 0.106 | 0.05466 | -0.066 | 1.94
-7 | 0.153 | 0.0515 | -0.067 | 2.973
-6.5 | 0.202 | 0.04862 | -0.068 | 4.149
-6 | 0.252 | 0.04802 | -0.069 | 5.239
-5.5 | 0.302 | 0.04587 | -0.07 | 6.59
-5 | 0.354 | 0.04391 | -0.073 | 8.06
-4.5 | 0.424 | 0.03373 | -0.137 | 12.576
-4 | 0.492 | 0.0241 | -0.15 | 20.407
-3.5 | 0.636 | 0.01064 | -0.19 | 59.763
-3 | 0.7 | 0.01055 | -0.19 | 66.402
-2.5 | 0.765 | 0.01059 | -0.19 | 72.186
-2 | 0.828 | 0.01063 | -0.19 | 77.896
-1.5 | 0.889 | 0.0107 | -0.19 | 83.092
-1 | 0.95 | 0.01079 | -0.19 | 88.034
-0.5 | 1.011 | 0.01092 | -0.191 | 92.58
0 | 1.067 | 0.0111 | -0.191 | 96.113
0.5 | 1.127 | 0.01127 | -0.191 | 99.954
1 | 1.186 | 0.01148 | -0.191 | 103.389
1.5 | 1.246 | 0.01594 | -0.191 | 78.154
2 | 1.305 | 0.01629 | -0.191 | 80.089
2.5 | 1.364 | 0.01588 | -0.191 | 85.841
3 | 1.422 | 0.01633 | -0.191 | 87.089
3.5 | 1.48 | 0.01678 | -0.191 | 88.195
4 | 1.538 | 0.01688 | -0.191 | 91.106
4.5 | 1.595 | 0.01742 | -0.191 | 91.556
5 | 1.651 | 0.01802 | -0.191 | 91.628
5.5 | 1.706 | 0.01862 | -0.19 | 91.599
6 | 1.76 | 0.01927 | -0.19 | 91.326
6.5 | 1.803 | 0.02006 | -0.189 | 89.872
7 | 1.843 | 0.02104 | -0.187 | 87.564
7.5 | 1.885 | 0.02213 | -0.186 | 85.193
8 | 1.93 | 0.02333 | -0.185 | 82.7
8.5 | 1.974 | 0.02465 | -0.184 | 80.055
9 | 2.016 | 0.02607 | -0.183 | 77.341
9.5 | 2.058 | 0.02758 | -0.182 | 74.631
10 | 2.099 | 0.02922 | -0.181 | 71.825
10.5 | 2.138 | 0.03098 | -0.18 | 69.011
11 | 2.176 | 0.03284 | -0.18 | 66.273
11.5 | 2.215 | 0.03481 | -0.179 | 63.626
12 | 2.251 | 0.03694 | -0.179 | 60.925
12.5 | 2.283 | 0.03923 | -0.178 | 58.195
13 | 2.313 | 0.04167 | -0.177 | 55.504
13.5 | 2.343 | 0.04489 | -0.177 | 52.194
14 | 2.363 | 0.05173 | -0.177 | 45.686
14.5 | 2.375 | 0.05838 | -0.176 | 40.677
15 | 2.37 | 0.06466 | -0.175 | 36.647
15.5 | 2.358 | 0.07071 | -0.174 | 33.351
16 | 2.34 | 0.07717 | -0.173 | 30.326
16.5 | 2.316 | 0.08403 | -0.172 | 27.561
17 | 2.286 | 0.09032 | -0.171 | 25.305
17.5 | 2.249 | 0.09642 | -0.171 | 23.328
18 | 2.207 | 0.10311 | -0.17 | 21.401
18.5 | 2.159 | 0.10985 | -0.169 | 19.651
19 | 2.105 | 0.11656 | -0.169 | 18.061
19.5 | 2.045 | 0.12421 | -0.168 | 16.465

## 20. Re 250k Mach 0.10 (2)
BIGFOIL.COM POLAR EXPORT
e421
EPPLER 421 |  |  |  | Cl Max: | 1.9818 | at alpha= | 13 | deg
XFOIL ncrit=9 |  |  |  | L/D Max: | 72.7609 | at alpha= | 6 | deg
Re: | 250000 |  |  | Cd Min: | 0.22396 | at alpha= | -20 | deg
Mach: | 0.1 |  |  | Cl=0 at alpha= | -11.9755 | deg
|  |  |  | @ Cl=0.1, Cd= | 0.11375
|  |  |  | @ Cl=0.4, Cd= | 0.019175
|  |  |  | @ Cl=0.6, Cd= | 0.01647
alpha (deg) | Cl | Cd | Cm | Cl/Cd
-20 | -0.3094 | 0.22396 | -0.0262 | -1.3815
-19.5 | -0.2931 | 0.2186 | -0.0275 | -1.3408
-19 | -0.2781 | 0.21389 | -0.0293 | -1.3002
-18.5 | -0.2635 | 0.20911 | -0.0311 | -1.2601
-18 | -0.2496 | 0.20417 | -0.0328 | -1.2225
-17.5 | -0.2364 | 0.19915 | -0.0346 | -1.187
-17 | -0.2254 | 0.1943 | -0.0368 | -1.1601
-16.5 | -0.2134 | 0.18909 | -0.038 | -1.1286
-16 | -0.1996 | 0.18419 | -0.0385 | -1.0837
-15.5 | -0.1876 | 0.1796 | -0.0391 | -1.0445
-15 | -0.1771 | 0.17498 | -0.0397 | -1.0121
-14.5 | -0.1685 | 0.17034 | -0.0401 | -0.9892
-14 | -0.1687 | 0.16623 | -0.0412 | -1.0149
-13.5 | -0.1227 | 0.15715 | -0.0498 | -0.78078
-13 | -0.0782 | 0.14879 | -0.0595 | -0.52557
-12.5 | -0.0396 | 0.14015 | -0.0702 | -0.28255
-12 | -0.0016 | 0.13212 | -0.0772 | -0.01211
-11.5 | 0.0311 | 0.12496 | -0.083 | 0.24888
-11 | 0.1039 | 0.11312 | -0.1048 | 0.91849
-10.5 | 0.2066 | 0.10161 | -0.1284 | 2.0333
-10 | 0.2176 | 0.0971 | -0.1337 | 2.241
-9.5 | 0.2419 | 0.09224 | -0.133 | 2.6225
-9 | 0.2587 | 0.08833 | -0.1333 | 2.9288
-8 | 0.2837 | 0.07986 | -0.1348 | 3.5525
-7.5 | 0.2905 | 0.07594 | -0.1364 | 3.8254
-7 | 0.3009 | 0.07146 | -0.1368 | 4.2107
-6.5 | 0.3186 | 0.06793 | -0.1361 | 4.6901
-5.5 | 0.301 | 0.0264 | -0.1791 | 11.4015
-5 | 0.3522 | 0.0207 | -0.1825 | 17.0145
-4.5 | 0.4058 | 0.01899 | -0.1826 | 21.3691
-4 | 0.4602 | 0.01774 | -0.1823 | 25.9414
-3.5 | 0.5166 | 0.01699 | -0.1823 | 30.4061
-3 | 0.571 | 0.01648 | -0.1819 | 34.6481
-2.5 | 0.6285 | 0.01646 | -0.182 | 38.1835
-2 | 0.6827 | 0.0165 | -0.1814 | 41.3758
-1.5 | 0.7381 | 0.01649 | -0.1811 | 44.7605
-1 | 0.7955 | 0.01674 | -0.1812 | 47.5209
-0.5 | 0.8484 | 0.01685 | -0.1803 | 50.3501
0 | 0.9034 | 0.01688 | -0.18 | 53.519
0.5 | 0.9613 | 0.01717 | -0.1803 | 55.9872
1 | 1.012 | 0.01731 | -0.1792 | 58.4633
1.5 | 1.0653 | 0.01751 | -0.1787 | 60.8395
2 | 1.1212 | 0.01773 | -0.1786 | 63.2375
2.5 | 1.1746 | 0.01814 | -0.1783 | 64.7519
3 | 1.2236 | 0.01837 | -0.1771 | 66.6086
3.5 | 1.2742 | 0.01775 | -0.1761 | 71.7859
4 | 1.3312 | 0.01833 | -0.1764 | 72.6241
4.5 | 1.3795 | 0.01912 | -0.1752 | 72.1496
5 | 1.4253 | 0.01979 | -0.1735 | 72.0212
5.5 | 1.4766 | 0.02033 | -0.1728 | 72.6316
6 | 1.5338 | 0.02108 | -0.1733 | 72.7609
6.5 | 1.5728 | 0.02196 | -0.1707 | 71.6211
7 | 1.6145 | 0.02272 | -0.1685 | 71.0607
7.5 | 1.6666 | 0.02324 | -0.1681 | 71.7126
8 | 1.715 | 0.02414 | -0.1673 | 71.0439
8.5 | 1.7431 | 0.02503 | -0.1629 | 69.6404
9 | 1.79 | 0.02544 | -0.1616 | 70.3616
9.5 | 1.8363 | 0.02621 | -0.1605 | 70.061
10 | 1.8492 | 0.02721 | -0.1536 | 67.9603
10.5 | 1.8976 | 0.02741 | -0.1526 | 69.2302
11 | 1.9088 | 0.0286 | -0.1459 | 66.7413
11.5 | 1.9222 | 0.02954 | -0.1397 | 65.0711
12 | 1.9615 | 0.03001 | -0.1377 | 65.3615
12.5 | 1.9442 | 0.03233 | -0.1285 | 60.1361
13 | 1.9818 | 0.03281 | -0.1266 | 60.4023
13.5 | 1.9535 | 0.03662 | -0.1184 | 53.3452
14 | 1.9544 | 0.03957 | -0.1141 | 49.391
14.5 | 1.9619 | 0.04229 | -0.1109 | 46.3916
15 | 1.9237 | 0.04947 | -0.1065 | 38.8862
15.5 | 1.8966 | 0.05676 | -0.104 | 33.4144
16 | 1.8746 | 0.06427 | -0.1026 | 29.1676
16.5 | 1.8591 | 0.07148 | -0.1018 | 26.0087
17 | 1.8513 | 0.07801 | -0.1014 | 23.7316
17.5 | 1.8214 | 0.08787 | -0.1019 | 20.7283
18 | 1.8006 | 0.09681 | -0.1028 | 18.5993

## 21. Re 250k Mach 0.25 (1)
BIGFOIL.COM POLAR EXPORT
e421
EPPLER 421 |  |  |  | Cl Max: | 2.37 | at alpha= | 14.5 | deg
JavaFoil+Calcfoil stall+Eppler ext transition |  |  |  | L/D Max: | 100.861 | at alpha= | 0.5 | deg
Re: | 250000 |  |  | Cd Min: | 0.01071 | at alpha= | -2.5 | deg
Mach: | 0.25 |  |  | Cl=0 at alpha= | -8.718 | deg
|  |  |  | @ Cl=0.1, Cd= | 0.056837
|  |  |  | @ Cl=0.4, Cd= | 0.03956
|  |  |  | @ Cl=0.6, Cd= | 0.019487
alpha (deg) | Cl | Cd | Cm | Cl/Cd
-18 | -0.055 | 0.22748 | -0.077 | -0.242
-17.5 | -0.052 | 0.20957 | -0.076 | -0.249
-17 | -0.049 | 0.19897 | -0.076 | -0.247
-16.5 | -0.046 | 0.18334 | -0.075 | -0.252
-16 | -0.043 | 0.17129 | -0.075 | -0.253
-15.5 | -0.096 | 0.1633 | -0.074 | -0.587
-15 | -0.123 | 0.16355 | -0.072 | -0.752
-14.5 | -0.142 | 0.15176 | -0.073 | -0.935
-14 | -0.155 | 0.14165 | -0.072 | -1.096
-13.5 | -0.164 | 0.13346 | -0.071 | -1.227
-13 | -0.168 | 0.12257 | -0.071 | -1.368
-12.5 | -0.167 | 0.11768 | -0.07 | -1.418
-12 | -0.161 | 0.105 | -0.071 | -1.534
-11.5 | -0.15 | 0.10127 | -0.07 | -1.484
-11 | -0.134 | 0.09374 | -0.069 | -1.433
-10.5 | -0.113 | 0.08575 | -0.069 | -1.322
-10 | -0.087 | 0.08014 | -0.069 | -1.091
-9.5 | -0.057 | 0.07367 | -0.068 | -0.771
-9 | -0.022 | 0.06887 | -0.068 | -0.318
-8.5 | 0.017 | 0.06437 | -0.068 | 0.265
-8 | 0.06 | 0.06009 | -0.069 | 0.99
-7.5 | 0.105 | 0.05643 | -0.069 | 1.86
-7 | 0.153 | 0.0528 | -0.068 | 2.897
-6.5 | 0.203 | 0.04972 | -0.068 | 4.082
-6 | 0.254 | 0.04694 | -0.068 | 5.421
-5.5 | 0.307 | 0.04677 | -0.07 | 6.568
-5 | 0.361 | 0.04099 | -0.072 | 8.799
-4.5 | 0.415 | 0.03901 | -0.079 | 10.636
-4 | 0.497 | 0.02678 | -0.148 | 18.547
-3.5 | 0.568 | 0.02182 | -0.158 | 26.01
-3 | 0.719 | 0.01081 | -0.195 | 66.502
-2.5 | 0.785 | 0.01071 | -0.195 | 73.336
-2 | 0.85 | 0.01073 | -0.195 | 79.237
-1.5 | 0.913 | 0.01085 | -0.196 | 84.171
-1 | 0.976 | 0.01096 | -0.196 | 89.043
-0.5 | 1.038 | 0.01107 | -0.196 | 93.765
0 | 1.095 | 0.01127 | -0.196 | 97.17
0.5 | 1.156 | 0.01146 | -0.196 | 100.861
1 | 1.217 | 0.01611 | -0.196 | 75.539
1.5 | 1.278 | 0.01651 | -0.196 | 77.433
2 | 1.338 | 0.01613 | -0.196 | 82.956
2.5 | 1.398 | 0.01658 | -0.196 | 84.323
3 | 1.458 | 0.01702 | -0.196 | 85.682
3.5 | 1.517 | 0.01753 | -0.196 | 86.542
4 | 1.576 | 0.01769 | -0.196 | 89.067
4.5 | 1.633 | 0.01834 | -0.196 | 89.023
5 | 1.689 | 0.01902 | -0.195 | 88.807
5.5 | 1.74 | 0.01974 | -0.194 | 88.111
6 | 1.78 | 0.02068 | -0.192 | 86.079
6.5 | 1.823 | 0.02174 | -0.191 | 83.854
7 | 1.867 | 0.02293 | -0.189 | 81.403
7.5 | 1.914 | 0.02423 | -0.189 | 78.996
8 | 1.959 | 0.02561 | -0.188 | 76.509
8.5 | 2.004 | 0.02713 | -0.187 | 73.853
9 | 2.047 | 0.02877 | -0.186 | 71.142
9.5 | 2.089 | 0.03051 | -0.185 | 68.461
10 | 2.129 | 0.03237 | -0.184 | 65.778
10.5 | 2.168 | 0.0344 | -0.183 | 63.019
11 | 2.208 | 0.03652 | -0.183 | 60.455
11.5 | 2.244 | 0.0388 | -0.182 | 57.844
12 | 2.278 | 0.04128 | -0.182 | 55.184
12.5 | 2.307 | 0.04397 | -0.181 | 52.46
13 | 2.337 | 0.04727 | -0.181 | 49.436
13.5 | 2.357 | 0.05429 | -0.18 | 43.413
14 | 2.367 | 0.06189 | -0.179 | 38.249
14.5 | 2.37 | 0.06908 | -0.178 | 34.316
15 | 2.349 | 0.07589 | -0.177 | 30.958
15.5 | 2.318 | 0.08331 | -0.177 | 27.822
16 | 2.275 | 0.09096 | -0.176 | 25.015
16.5 | 2.222 | 0.09862 | -0.175 | 22.527
17 | 2.158 | 0.10578 | -0.174 | 20.398
17.5 | 2.081 | 0.11457 | -0.173 | 18.167
18 | 1.995 | 0.12287 | -0.173 | 16.233
18.5 | 1.897 | 0.13234 | -0.172 | 14.335
19 | 1.788 | 0.14673 | -0.17 | 12.184
19.5 | 1.67 | 0.1577 | -0.169 | 10.587

## 22. Re 250k Mach 0.25 (2)
BIGFOIL.COM POLAR EXPORT
e421
EPPLER 421 |  |  |  | Cl Max: | 1.8606 | at alpha= | 13 | deg
XFOIL ncrit=9 |  |  |  | L/D Max: | 68.6993 | at alpha= | 5 | deg
Re: | 250000 |  |  | Cd Min: | 0.22679 | at alpha= | -20 | deg
Mach: | 0.25 |  |  | Cl=0 at alpha= | -12.3683 | deg
|  |  |  | @ Cl=0.1, Cd= | 0.1206
|  |  |  | @ Cl=0.4, Cd= | 0.048831
|  |  |  | @ Cl=0.6, Cd= | 0.017176
alpha (deg) | Cl | Cd | Cm | Cl/Cd
-20 | -0.3082 | 0.22679 | -0.0264 | -1.359
-19.5 | -0.2919 | 0.2217 | -0.0282 | -1.3166
-19 | -0.2763 | 0.2168 | -0.0301 | -1.2744
-18.5 | -0.2611 | 0.21183 | -0.0321 | -1.2326
-18 | -0.2465 | 0.20672 | -0.0339 | -1.1924
-17.5 | -0.2332 | 0.20162 | -0.036 | -1.1566
-16.5 | -0.2068 | 0.19134 | -0.0387 | -1.0808
-16 | -0.1934 | 0.18657 | -0.0395 | -1.0366
-15.5 | -0.1813 | 0.18187 | -0.0402 | -0.99687
-15 | -0.1707 | 0.17717 | -0.0408 | -0.96348
-14.5 | -0.1631 | 0.17257 | -0.0412 | -0.94512
-14 | -0.1368 | 0.16528 | -0.048 | -0.82769
-13 | -0.0422 | 0.14769 | -0.0685 | -0.28573
-12 | 0.0246 | 0.13204 | -0.0821 | 0.18631
-11.5 | 0.1006 | 0.12051 | -0.1031 | 0.83479
-11 | 0.2034 | 0.10774 | -0.1288 | 1.8879
-10.5 | 0.2321 | 0.10259 | -0.1333 | 2.2624
-9.5 | 0.261 | 0.09383 | -0.1352 | 2.7816
-9 | 0.2778 | 0.08977 | -0.1358 | 3.0946
-8.5 | 0.2777 | 0.08569 | -0.1386 | 3.2408
-8 | 0.3062 | 0.08126 | -0.1375 | 3.7682
-7.5 | 0.3073 | 0.07747 | -0.1399 | 3.9667
-7 | 0.328 | 0.07288 | -0.1395 | 4.5005
-6.5 | 0.3448 | 0.06922 | -0.1394 | 4.9812
-6 | 0.34 | 0.0653 | -0.1395 | 5.2067
-5.5 | 0.352 | 0.06045 | -0.1478 | 5.823
-4.5 | 0.4036 | 0.04796 | -0.1537 | 8.4153
-4 | 0.4684 | 0.01906 | -0.1868 | 24.575
-3.5 | 0.5246 | 0.01805 | -0.1865 | 29.0637
-3 | 0.5838 | 0.01723 | -0.1864 | 33.8828
-2.5 | 0.6406 | 0.01704 | -0.1859 | 37.5939
-2 | 0.6983 | 0.01702 | -0.1855 | 41.0282
-1.5 | 0.7583 | 0.01729 | -0.1856 | 43.8577
-1 | 0.8124 | 0.01727 | -0.1845 | 47.0411
-0.5 | 0.8696 | 0.01743 | -0.1841 | 49.891
0 | 0.9301 | 0.01779 | -0.1843 | 52.2822
0.5 | 0.9818 | 0.01795 | -0.1829 | 54.6964
1 | 1.0369 | 0.01815 | -0.1822 | 57.1295
1.5 | 1.0953 | 0.01838 | -0.1822 | 59.5919
2 | 1.1487 | 0.01884 | -0.1814 | 60.9713
2.5 | 1.1989 | 0.01918 | -0.1799 | 62.5078
3 | 1.2537 | 0.0195 | -0.1794 | 64.2923
3.5 | 1.3086 | 0.01925 | -0.1789 | 67.9792
4 | 1.356 | 0.0198 | -0.1769 | 68.4848
4.5 | 1.4034 | 0.02058 | -0.1751 | 68.1924
5 | 1.4578 | 0.02122 | -0.1744 | 68.6993
5.5 | 1.514 | 0.02215 | -0.1742 | 68.3521
6 | 1.548 | 0.02321 | -0.1703 | 66.6954
6.5 | 1.5916 | 0.02402 | -0.1679 | 66.2614
7 | 1.6487 | 0.0247 | -0.1678 | 66.749
7.5 | 1.681 | 0.02601 | -0.1638 | 64.629
8 | 1.7077 | 0.02713 | -0.1588 | 62.9451
8.5 | 1.7616 | 0.02759 | -0.158 | 63.8492
9 | 1.7796 | 0.02898 | -0.1518 | 61.4079
9.5 | 1.7848 | 0.03047 | -0.1439 | 58.5756
10 | 1.8515 | 0.03043 | -0.1449 | 60.8446
10.5 | 1.8156 | 0.03369 | -0.1329 | 53.8914
11 | 1.8461 | 0.03463 | -0.1295 | 53.3093
11.5 | 1.8402 | 0.03771 | -0.1231 | 48.7987
12 | 1.8432 | 0.04047 | -0.1183 | 45.5448
12.5 | 1.7807 | 0.04897 | -0.1116 | 36.3631
13 | 1.8606 | 0.04632 | -0.1115 | 40.1684
13.5 | 1.6301 | 0.0753 | -0.1068 | 21.6481
14 | 1.739 | 0.06778 | -0.1053 | 25.6565
15.5 | 1.7109 | 0.08897 | -0.1043 | 19.2301
16 | 1.7202 | 0.09401 | -0.1043 | 18.2981
16.5 | 1.7293 | 0.09914 | -0.1044 | 17.443
17 | 1.7376 | 0.10438 | -0.1046 | 16.6469
17.5 | 1.7472 | 0.10943 | -0.105 | 15.9664
18 | 1.7543 | 0.11484 | -0.1056 | 15.276

## 23. Re 250k Mach 0.50 (1)
BIGFOIL.COM POLAR EXPORT
e421
EPPLER 421 |  |  |  | Cl Max: | 2.266 | at alpha= | 11 | deg
JavaFoil+Calcfoil stall+Eppler ext transition |  |  |  | L/D Max: | 75.756 | at alpha= | 2 | deg
Re: | 250000 |  |  | Cd Min: | 0.01631 | at alpha= | -2 | deg
Mach: | 0.5 |  |  | Cl=0 at alpha= | -8.7143 | deg
|  |  |  | @ Cl=0.1, Cd= | 0.069682
|  |  |  | @ Cl=0.4, Cd= | 0.043459
|  |  |  | @ Cl=0.6, Cd= | 0.039202
alpha (deg) | Cl | Cd | Cm | Cl/Cd
-20 | -0.632 | 0.26741 | -0.115 | -2.362
-19.5 | -0.604 | 0.26351 | -0.114 | -2.292
-19 | -0.576 | 0.24964 | -0.114 | -2.309
-18.5 | -0.549 | 0.23946 | -0.114 | -2.292
-18 | -0.521 | 0.29925 | -0.113 | -1.742
-17.5 | -0.494 | 0.23427 | -0.114 | -2.107
-17 | -0.466 | 0.22535 | -0.113 | -2.068
-16.5 | -0.438 | 0.22213 | -0.114 | -1.973
-16 | -0.41 | 0.21453 | -0.113 | -1.913
-15.5 | -0.383 | 0.20894 | -0.115 | -1.832
-15 | -0.353 | 0.19594 | -0.105 | -1.804
-14.5 | -0.325 | 0.19276 | -0.103 | -1.688
-14 | -0.297 | 0.18738 | -0.103 | -1.587
-13.5 | -0.269 | 0.18199 | -0.103 | -1.48
-13 | -0.241 | 0.17083 | -0.103 | -1.413
-12.5 | -0.213 | 0.17186 | -0.103 | -1.242
-12 | -0.185 | 0.16333 | -0.103 | -1.135
-11.5 | -0.157 | 0.16097 | -0.103 | -0.977
-11 | -0.129 | 0.14406 | -0.092 | -0.894
-10.5 | -0.101 | 0.14268 | -0.093 | -0.705
-10 | -0.073 | 0.14025 | -0.093 | -0.517
-9.5 | -0.044 | 0.13157 | -0.093 | -0.337
-9 | -0.016 | 0.12641 | -0.088 | -0.128
-8.5 | 0.012 | 0.11533 | -0.088 | 0.104
-8 | 0.04 | 0.11268 | -0.088 | 0.357
-7.5 | 0.068 | 0.06796 | -0.085 | 1.007
-7 | 0.097 | 0.06991 | -0.082 | 1.382
-6.5 | 0.125 | 0.06778 | -0.08 | 1.841
-6 | 0.153 | 0.05424 | -0.078 | 2.821
-5.5 | 0.29 | 0.04934 | -0.076 | 5.882
-5 | 0.37 | 0.04473 | -0.076 | 8.281
-4.5 | 0.442 | 0.04168 | -0.075 | 10.603
-4 | 0.51 | 0.03928 | -0.077 | 12.976
-3.5 | 0.575 | 0.04194 | -0.084 | 13.718
-3 | 0.677 | 0.03077 | -0.165 | 22.007
-2.5 | 0.758 | 0.02698 | -0.176 | 28.091
-2 | 0.948 | 0.01631 | -0.218 | 58.096
-1.5 | 1.017 | 0.01658 | -0.218 | 61.374
-1 | 1.087 | 0.01689 | -0.218 | 64.339
-0.5 | 1.156 | 0.01721 | -0.218 | 67.16
0 | 1.215 | 0.01771 | -0.218 | 68.614
0.5 | 1.282 | 0.0182 | -0.218 | 70.44
1 | 1.349 | 0.01798 | -0.218 | 75.035
1.5 | 1.414 | 0.01879 | -0.218 | 75.264
2 | 1.478 | 0.01951 | -0.218 | 75.756
2.5 | 1.538 | 0.02032 | -0.217 | 75.657
3 | 1.583 | 0.02131 | -0.214 | 74.257
3.5 | 1.632 | 0.02242 | -0.212 | 72.802
4 | 1.681 | 0.02372 | -0.21 | 70.878
4.5 | 1.731 | 0.02488 | -0.208 | 69.579
5 | 1.78 | 0.0265 | -0.206 | 67.162
5.5 | 1.83 | 0.02821 | -0.205 | 64.854
6 | 1.882 | 0.03007 | -0.204 | 62.59
6.5 | 1.933 | 0.03209 | -0.203 | 60.237
7 | 1.982 | 0.03429 | -0.202 | 57.807
7.5 | 2.028 | 0.0367 | -0.201 | 55.263
8 | 2.073 | 0.03925 | -0.2 | 52.823
8.5 | 2.115 | 0.04211 | -0.199 | 50.224
9 | 2.155 | 0.04518 | -0.198 | 47.691
9.5 | 2.192 | 0.04866 | -0.198 | 45.06
10 | 2.224 | 0.05247 | -0.197 | 42.385
10.5 | 2.247 | 0.05674 | -0.196 | 39.606
11 | 2.266 | 0.06208 | -0.196 | 36.495
11.5 | 2.266 | 0.07495 | -0.196 | 30.24
12 | 2.243 | 0.08929 | -0.194 | 25.116
12.5 | 2.175 | 0.10535 | -0.193 | 20.645
13 | 2.037 | 0.12694 | -0.191 | 16.047
13.5 | 1.235 | 0.17012 | -0.097 | 7.261
14 | 1.265 | 0.2126 | -0.108 | 5.95
14.5 | 1.296 | 0.23088 | -0.117 | 5.612
15 | 1.327 | 0.24939 | -0.125 | 5.322
15.5 | 1.357 | 0.25994 | -0.129 | 5.22
16 | 1.387 | 0.27146 | -0.134 | 5.11

## 24. Re 250k Mach 0.50 (2)
BIGFOIL.COM POLAR EXPORT
e421
EPPLER 421 |  |  |  | Cl Max: | 1.492 | at alpha= | 20 | deg
XFOIL ncrit=9 |  |  |  | L/D Max: | 47.9513 | at alpha= | 1.5 | deg
Re: | 250000 |  |  | Cd Min: | 0.24441 | at alpha= | 20 | deg
Mach: | 0.5 |  |  | Cl=0 at alpha= | -13.8744 | deg
|  |  |  | @ Cl=0.1, Cd= | 0.14591
|  |  |  | @ Cl=0.4, Cd= | 0.086972
|  |  |  | @ Cl=0.6, Cd= | 0.028716
alpha (deg) | Cl | Cd | Cm | Cl/Cd
-20 | -0.311 | 0.24368 | -0.029 | -1.2763
-19.5 | -0.292 | 0.23775 | -0.0316 | -1.2282
-19 | -0.2734 | 0.23179 | -0.0342 | -1.1795
-18.5 | -0.2556 | 0.22597 | -0.0369 | -1.1311
-18 | -0.2399 | 0.22066 | -0.0397 | -1.0872
-17.5 | -0.2208 | 0.21422 | -0.0408 | -1.0307
-17 | -0.2037 | 0.2087 | -0.0422 | -0.97604
-16.5 | -0.1878 | 0.20331 | -0.0435 | -0.92371
-16 | -0.1733 | 0.1981 | -0.0445 | -0.87481
-15.5 | -0.1614 | 0.19309 | -0.0452 | -0.83588
-15 | -0.1107 | 0.18326 | -0.0591 | -0.60406
-14.5 | -0.0503 | 0.17219 | -0.0718 | -0.29212
-14 | -0.0156 | 0.16393 | -0.0779 | -0.095163
-13.5 | 0.0465 | 0.15307 | -0.0937 | 0.30378
-13 | 0.1641 | 0.13733 | -0.1246 | 1.1949
-12.5 | 0.224 | 0.12856 | -0.1395 | 1.7424
-12 | 0.2433 | 0.12351 | -0.1414 | 1.9699
-11.5 | 0.2658 | 0.1186 | -0.1421 | 2.2411
-11 | 0.2855 | 0.11386 | -0.1435 | 2.5075
-10.5 | 0.2961 | 0.10998 | -0.1463 | 2.6923
-10 | 0.3233 | 0.10434 | -0.1467 | 3.0985
-9.5 | 0.3452 | 0.09983 | -0.1477 | 3.4579
-9 | 0.3552 | 0.09593 | -0.1501 | 3.7027
-8.5 | 0.3809 | 0.09081 | -0.1504 | 4.1945
-8 | 0.402 | 0.08657 | -0.1511 | 4.6436
-7.5 | 0.4075 | 0.08285 | -0.1535 | 4.9185
-7 | 0.4364 | 0.07822 | -0.1527 | 5.5791
-6.5 | 0.439 | 0.07497 | -0.1547 | 5.8557
-6 | 0.467 | 0.07054 | -0.1529 | 6.6204
-5.5 | 0.4514 | 0.06806 | -0.1535 | 6.6324
-5 | 0.4792 | 0.06354 | -0.1514 | 7.5417
-4.5 | 0.4947 | 0.06009 | -0.1509 | 8.2327
-4 | 0.5017 | 0.05178 | -0.1581 | 9.6891
-3.5 | 0.538 | 0.04443 | -0.1675 | 12.1089
-3 | 0.6117 | 0.02575 | -0.1975 | 23.7553
-2.5 | 0.6813 | 0.02168 | -0.2011 | 31.4253
-2 | 0.7515 | 0.02066 | -0.2012 | 36.3746
-1.5 | 0.813 | 0.0208 | -0.1995 | 39.0865
-1 | 0.8713 | 0.02115 | -0.1972 | 41.1962
-0.5 | 0.9358 | 0.02145 | -0.1961 | 43.627
0 | 0.9942 | 0.02207 | -0.194 | 45.0476
0.5 | 1.0401 | 0.02292 | -0.1902 | 45.3796
1 | 1.0945 | 0.0236 | -0.1877 | 46.3771
1.5 | 1.1609 | 0.02421 | -0.1872 | 47.9513
2 | 1.1737 | 0.02598 | -0.1787 | 45.1771
2.5 | 1.2024 | 0.02731 | -0.1727 | 44.0278
3 | 1.26 | 0.02803 | -0.1709 | 44.9518
3.5 | 1.2074 | 0.03258 | -0.156 | 37.0595
4 | 1.2052 | 0.03613 | -0.149 | 33.3573
4.5 | 1.2769 | 0.03635 | -0.1487 | 35.1279
5 | 1.1205 | 0.05222 | -0.1369 | 21.4573
7 | 1.0036 | 0.09249 | -0.1346 | 10.8509
7.5 | 1.059 | 0.09227 | -0.1323 | 11.4772
8.5 | 1.0598 | 0.10746 | -0.133 | 9.8623
9 | 1.1121 | 0.10838 | -0.1313 | 10.2611
10 | 1.1282 | 0.12223 | -0.1329 | 9.2301
10.5 | 1.1793 | 0.12305 | -0.1313 | 9.5839
11.5 | 1.1985 | 0.13696 | -0.134 | 8.7507
12 | 1.2515 | 0.13724 | -0.1322 | 9.1191
13.5 | 1.3254 | 0.15129 | -0.1341 | 8.7607
14 | 1.3318 | 0.15916 | -0.1369 | 8.3677
15 | 1.3499 | 0.1743 | -0.1427 | 7.7447
15.5 | 1.3829 | 0.17755 | -0.1431 | 7.7888
16 | 1.4035 | 0.18311 | -0.1451 | 7.6648
17 | 1.4117 | 0.20087 | -0.154 | 7.0279
17.5 | 1.4489 | 0.20303 | -0.154 | 7.1364
18 | 1.4567 | 0.21132 | -0.1584 | 6.8933
18.5 | 1.455 | 0.22181 | -0.1646 | 6.5597
19.5 | 1.4593 | 0.24187 | -0.1768 | 6.0334
20 | 1.492 | 0.24441 | -0.1776 | 6.1045

## 25. Re 500k Mach 0.00 (1)
BIGFOIL.COM POLAR EXPORT
e421
EPPLER 421 |  |  |  | Cl Max: | 2.398 | at alpha= | 14.5 | deg
JavaFoil+Calcfoil stall+Eppler ext transition |  |  |  | L/D Max: | 174.066 | at alpha= | 5 | deg
Re: | 500000 |  |  | Cd Min: | 0.00929 | at alpha= | 2 | deg
Mach: | 0 |  |  | Cl=0 at alpha= | -8.7195 | deg
|  |  |  | @ Cl=0.1, Cd= | 0.051681
|  |  |  | @ Cl=0.4, Cd= | 0.02722
|  |  |  | @ Cl=0.6, Cd= | 0.012209
alpha (deg) | Cl | Cd | Cm | Cl/Cd
-20 | -0.304 | 0.19816 | -0.074 | -1.532
-19.5 | -0.308 | 0.19044 | -0.074 | -1.616
-19 | -0.311 | 0.18183 | -0.073 | -1.711
-18.5 | -0.314 | 0.17236 | -0.072 | -1.821
-18 | -0.316 | 0.16558 | -0.072 | -1.908
-17.5 | -0.317 | 0.15768 | -0.073 | -2.009
-17 | -0.317 | 0.14876 | -0.072 | -2.128
-16.5 | -0.315 | 0.14308 | -0.072 | -2.202
-16 | -0.312 | 0.13745 | -0.071 | -2.27
-15.5 | -0.307 | 0.13063 | -0.07 | -2.352
-15 | -0.301 | 0.12305 | -0.071 | -2.444
-14.5 | -0.292 | 0.11505 | -0.07 | -2.539
-14 | -0.281 | 0.11058 | -0.07 | -2.543
-13.5 | -0.268 | 0.10326 | -0.069 | -2.595
-13 | -0.252 | 0.09768 | -0.068 | -2.581
-12.5 | -0.234 | 0.09289 | -0.07 | -2.515
-12 | -0.212 | 0.0875 | -0.069 | -2.425
-11.5 | -0.188 | 0.08249 | -0.069 | -2.278
-11 | -0.161 | 0.07757 | -0.069 | -2.072
-10.5 | -0.131 | 0.0728 | -0.068 | -1.793
-10 | -0.097 | 0.06857 | -0.068 | -1.422
-9.5 | -0.062 | 0.06469 | -0.068 | -0.953
-9 | -0.023 | 0.06075 | -0.069 | -0.382
-8.5 | 0.018 | 0.05738 | -0.069 | 0.309
-8 | 0.061 | 0.05422 | -0.069 | 1.124
-7.5 | 0.106 | 0.05129 | -0.069 | 2.069
-7 | 0.153 | 0.05005 | -0.07 | 3.058
-6.5 | 0.201 | 0.04748 | -0.073 | 4.244
-6 | 0.253 | 0.04427 | -0.097 | 5.707
-5.5 | 0.315 | 0.0343 | -0.134 | 9.171
-5 | 0.375 | 0.02922 | -0.144 | 12.822
-4.5 | 0.439 | 0.0241 | -0.154 | 18.229
-4 | 0.568 | 0.01217 | -0.189 | 46.688
-3.5 | 0.633 | 0.01225 | -0.189 | 51.651
-3 | 0.697 | 0.01223 | -0.19 | 57.005
-2.5 | 0.761 | 0.01237 | -0.19 | 61.541
-2 | 0.824 | 0.01248 | -0.19 | 66.004
-1.5 | 0.885 | 0.01264 | -0.19 | 69.994
-1 | 0.946 | 0.01286 | -0.19 | 73.553
-0.5 | 1.006 | 0.01308 | -0.19 | 76.921
0 | 1.067 | 0.01335 | -0.191 | 79.886
0.5 | 1.124 | 0.00942 | -0.19 | 119.256
1 | 1.183 | 0.00956 | -0.19 | 123.79
1.5 | 1.243 | 0.00973 | -0.19 | 127.792
2 | 1.302 | 0.00929 | -0.19 | 140.154
2.5 | 1.361 | 0.00954 | -0.19 | 142.693
3 | 1.419 | 0.0098 | -0.19 | 144.776
3.5 | 1.477 | 0.01006 | -0.19 | 146.842
4 | 1.535 | 0.00976 | -0.19 | 157.317
4.5 | 1.593 | 0.01011 | -0.191 | 157.53
5 | 1.65 | 0.00948 | -0.191 | 174.066
5.5 | 1.707 | 0.01457 | -0.191 | 117.189
6 | 1.763 | 0.01501 | -0.191 | 117.511
6.5 | 1.819 | 0.01546 | -0.191 | 117.652
7 | 1.875 | 0.01595 | -0.191 | 117.553
7.5 | 1.929 | 0.01646 | -0.19 | 117.224
8 | 1.983 | 0.01711 | -0.19 | 115.871
8.5 | 2.034 | 0.01781 | -0.19 | 114.214
9 | 2.084 | 0.01853 | -0.19 | 112.418
9.5 | 2.129 | 0.01933 | -0.189 | 110.167
10 | 2.166 | 0.02031 | -0.188 | 106.647
10.5 | 2.202 | 0.02145 | -0.187 | 102.653
11 | 2.238 | 0.0227 | -0.186 | 98.576
11.5 | 2.272 | 0.02425 | -0.185 | 93.651
12 | 2.304 | 0.02597 | -0.184 | 88.699
12.5 | 2.333 | 0.02779 | -0.183 | 83.977
13 | 2.361 | 0.02979 | -0.182 | 79.248
13.5 | 2.383 | 0.03285 | -0.181 | 72.536
14 | 2.39 | 0.03998 | -0.179 | 59.789
14.5 | 2.398 | 0.04633 | -0.178 | 51.753
15 | 2.39 | 0.05282 | -0.176 | 45.252
15.5 | 2.38 | 0.05823 | -0.175 | 40.865
16 | 2.364 | 0.06433 | -0.174 | 36.741
16.5 | 2.342 | 0.07043 | -0.173 | 33.249
17 | 2.315 | 0.07567 | -0.173 | 30.597
17.5 | 2.283 | 0.08129 | -0.172 | 28.081
18 | 2.245 | 0.08682 | -0.171 | 25.862
18.5 | 2.202 | 0.09303 | -0.171 | 23.668
19 | 2.154 | 0.09883 | -0.17 | 21.795
19.5 | 2.1 | 0.10503 | -0.169 | 19.996

## 26. Re 500k Mach 0.00 (2)
BIGFOIL.COM POLAR EXPORT
e421
EPPLER 421 |  |  |  | Cl Max: | 2.0122 | at alpha= | 14.5 | deg
XFOIL ncrit=9 |  |  |  | L/D Max: | 107.316 | at alpha= | 8 | deg
Re: | 500000 |  |  | Cd Min: | 0.22303 | at alpha= | -20 | deg
Mach: | 0 |  |  | Cl=0 at alpha= | -12.4932 | deg
|  |  |  | @ Cl=0.1, Cd= | 0.11699
|  |  |  | @ Cl=0.4, Cd= | 0.0137
|  |  |  | @ Cl=0.6, Cd= | 0.012139
alpha (deg) | Cl | Cd | Cm | Cl/Cd
-20 | -0.3142 | 0.22303 | -0.0226 | -1.4088
-19.5 | -0.2998 | 0.21792 | -0.0247 | -1.3757
-19 | -0.2864 | 0.21239 | -0.0271 | -1.3485
-18.5 | -0.2745 | 0.20722 | -0.0296 | -1.3247
-18 | -0.2617 | 0.20189 | -0.0313 | -1.2963
-17.5 | -0.2465 | 0.1971 | -0.0321 | -1.2506
-17 | -0.2329 | 0.19253 | -0.0333 | -1.2097
-16.5 | -0.2201 | 0.18784 | -0.0345 | -1.1717
-16 | -0.2081 | 0.18307 | -0.0355 | -1.1367
-15.5 | -0.1971 | 0.17823 | -0.0363 | -1.1059
-15 | -0.1623 | 0.17005 | -0.0446 | -0.95443
-14.5 | -0.128 | 0.16089 | -0.0556 | -0.79557
-14 | -0.0896 | 0.15269 | -0.0629 | -0.58681
-13.5 | -0.0466 | 0.14484 | -0.0722 | -0.32173
-13 | -0.0119 | 0.13748 | -0.0794 | -0.086558
-12.5 | -0.0014 | 0.13108 | -0.0811 | -0.010681
-12 | 0.1012 | 0.11682 | -0.1087 | 0.86629
-11.5 | 0.1863 | 0.10671 | -0.1302 | 1.7459
-11 | 0.1852 | 0.10114 | -0.1322 | 1.8311
-10.5 | 0.2065 | 0.0974 | -0.1314 | 2.1201
-10 | 0.2229 | 0.09355 | -0.1318 | 2.3827
-9.5 | 0.2379 | 0.08942 | -0.1325 | 2.6605
-9 | 0.2328 | 0.08299 | -0.1359 | 2.8052
-8.5 | 0.2581 | 0.07956 | -0.1351 | 3.2441
-8 | 0.276 | 0.07598 | -0.1352 | 3.6325
-7 | 0.1415 | 0.02108 | -0.1806 | 6.7125
-6.5 | 0.1907 | 0.01832 | -0.1816 | 10.4094
-6 | 0.2416 | 0.01661 | -0.1816 | 14.5455
-5.5 | 0.2941 | 0.01544 | -0.1814 | 19.0479
-5 | 0.3476 | 0.01463 | -0.181 | 23.7594
-4.5 | 0.4017 | 0.01367 | -0.1807 | 29.3855
-4 | 0.4563 | 0.01312 | -0.1804 | 34.779
-3.5 | 0.5115 | 0.01248 | -0.1801 | 40.9856
-3 | 0.5664 | 0.0122 | -0.1798 | 46.4262
-2.5 | 0.6218 | 0.0121 | -0.1795 | 51.3884
-2 | 0.6769 | 0.012 | -0.1791 | 56.4083
-1.5 | 0.7318 | 0.01206 | -0.1787 | 60.6799
-1 | 0.787 | 0.01211 | -0.1784 | 64.9876
-0.5 | 0.8416 | 0.01215 | -0.178 | 69.2675
0 | 0.896 | 0.01226 | -0.1775 | 73.0832
0.5 | 0.9515 | 0.0125 | -0.1773 | 76.12
1 | 1.005 | 0.01256 | -0.1767 | 80.0159
1.5 | 1.0586 | 0.01268 | -0.1762 | 83.4858
2 | 1.112 | 0.01284 | -0.1757 | 86.6044
2.5 | 1.1671 | 0.01317 | -0.1757 | 88.6181
3 | 1.2188 | 0.01326 | -0.1749 | 91.9155
3.5 | 1.2705 | 0.01336 | -0.1742 | 95.0973
5 | 1.4241 | 0.01354 | -0.1721 | 105.1773
5.5 | 1.473 | 0.01387 | -0.171 | 106.2004
6 | 1.5223 | 0.01423 | -0.17 | 106.9782
6.5 | 1.5759 | 0.01483 | -0.17 | 106.2643
7 | 1.6193 | 0.01518 | -0.1679 | 106.6733
7.5 | 1.6618 | 0.01552 | -0.1657 | 107.0747
8 | 1.7031 | 0.01587 | -0.1633 | 107.3157
8.5 | 1.7464 | 0.01643 | -0.1615 | 106.2934
9 | 1.778 | 0.01683 | -0.1574 | 105.6447
9.5 | 1.8133 | 0.01728 | -0.1542 | 104.9363
10 | 1.8517 | 0.01792 | -0.1518 | 103.3315
10.5 | 1.8779 | 0.01854 | -0.1473 | 101.2891
11 | 1.9075 | 0.01925 | -0.1436 | 99.0909
11.5 | 1.933 | 0.02021 | -0.1396 | 95.6457
12 | 1.955 | 0.0213 | -0.1354 | 91.784
12.5 | 1.9759 | 0.0227 | -0.1314 | 87.0441
13 | 1.9915 | 0.02444 | -0.1272 | 81.4853
13.5 | 2.0038 | 0.02666 | -0.1232 | 75.1613
14 | 2.0107 | 0.02951 | -0.1193 | 68.1362
14.5 | 2.0122 | 0.03313 | -0.1156 | 60.7365
15 | 2.0065 | 0.03779 | -0.1123 | 53.0961
15.5 | 1.9927 | 0.04366 | -0.1093 | 45.6413
16 | 1.969 | 0.05103 | -0.1068 | 38.5851
16.5 | 1.9413 | 0.05944 | -0.1052 | 32.6598
17 | 1.9072 | 0.06913 | -0.1042 | 27.5886
17.5 | 1.8716 | 0.07949 | -0.1041 | 23.5451
18.5 | 1.8183 | 0.09905 | -0.1056 | 18.3574
19 | 1.8002 | 0.10798 | -0.1069 | 16.6716
19.5 | 1.7853 | 0.11655 | -0.1086 | 15.3179

## 27. Re 500k Mach 0.10 (1)
BIGFOIL.COM POLAR EXPORT
e421
EPPLER 421 |  |  |  | Cl Max: | 2.398 | at alpha= | 14.5 | deg
JavaFoil+Calcfoil stall+Eppler ext transition |  |  |  | L/D Max: | 173.733 | at alpha= | 5 | deg
Re: | 500000 |  |  | Cd Min: | 0.00922 | at alpha= | 4.5 | deg
Mach: | 0.1 |  |  | Cl=0 at alpha= | -8.7195 | deg
|  |  |  | @ Cl=0.1, Cd= | 0.051845
|  |  |  | @ Cl=0.4, Cd= | 0.027803
|  |  |  | @ Cl=0.6, Cd= | 0.012276
alpha (deg) | Cl | Cd | Cm | Cl/Cd
-20 | -0.266 | 0.20224 | -0.074 | -1.314
-19.5 | -0.272 | 0.1947 | -0.075 | -1.395
-19 | -0.277 | 0.1833 | -0.075 | -1.512
-18.5 | -0.282 | 0.1775 | -0.074 | -1.588
-18 | -0.286 | 0.16915 | -0.073 | -1.69
-17.5 | -0.289 | 0.1601 | -0.073 | -1.805
-17 | -0.291 | 0.15161 | -0.072 | -1.919
-16.5 | -0.292 | 0.14463 | -0.073 | -2.017
-16 | -0.291 | 0.13693 | -0.072 | -2.125
-15.5 | -0.288 | 0.1321 | -0.071 | -2.184
-15 | -0.284 | 0.12277 | -0.072 | -2.315
-14.5 | -0.278 | 0.11855 | -0.071 | -2.343
-14 | -0.269 | 0.11226 | -0.071 | -2.396
-13.5 | -0.258 | 0.10524 | -0.07 | -2.449
-13 | -0.244 | 0.09955 | -0.069 | -2.448
-12.5 | -0.227 | 0.0935 | -0.069 | -2.426
-12 | -0.207 | 0.08827 | -0.07 | -2.345
-11.5 | -0.184 | 0.08329 | -0.069 | -2.21
-11 | -0.158 | 0.07817 | -0.069 | -2.021
-10.5 | -0.129 | 0.07291 | -0.068 | -1.766
-10 | -0.096 | 0.06871 | -0.068 | -1.404
-9.5 | -0.061 | 0.06478 | -0.068 | -0.945
-9 | -0.023 | 0.06114 | -0.068 | -0.377
-8.5 | 0.018 | 0.05778 | -0.07 | 0.306
-8 | 0.061 | 0.05428 | -0.069 | 1.121
-7.5 | 0.106 | 0.05147 | -0.069 | 2.061
-7 | 0.153 | 0.0502 | -0.07 | 3.051
-6.5 | 0.202 | 0.0476 | -0.073 | 4.241
-6 | 0.252 | 0.04533 | -0.077 | 5.555
-5.5 | 0.313 | 0.03602 | -0.13 | 8.697
-5 | 0.375 | 0.02969 | -0.144 | 12.641
-4.5 | 0.439 | 0.02486 | -0.153 | 17.675
-4 | 0.571 | 0.01224 | -0.19 | 46.62
-3.5 | 0.636 | 0.01232 | -0.19 | 51.598
-3 | 0.7 | 0.01227 | -0.191 | 57.091
-2.5 | 0.765 | 0.01241 | -0.191 | 61.606
-2 | 0.828 | 0.01256 | -0.191 | 65.952
-1.5 | 0.889 | 0.01271 | -0.191 | 69.977
-1 | 0.95 | 0.01291 | -0.191 | 73.59
-0.5 | 1.011 | 0.01314 | -0.191 | 76.925
0 | 1.072 | 0.01342 | -0.191 | 79.854
0.5 | 1.129 | 0.00946 | -0.191 | 119.404
1 | 1.189 | 0.00957 | -0.191 | 124.265
1.5 | 1.249 | 0.00974 | -0.191 | 128.154
2 | 1.308 | 0.00933 | -0.191 | 140.227
2.5 | 1.367 | 0.00959 | -0.191 | 142.626
3 | 1.426 | 0.00985 | -0.191 | 144.8
3.5 | 1.484 | 0.01012 | -0.191 | 146.718
4 | 1.542 | 0.00983 | -0.191 | 156.966
4.5 | 1.6 | 0.00922 | -0.191 | 173.555
5 | 1.658 | 0.00954 | -0.191 | 173.733
5.5 | 1.715 | 0.01469 | -0.191 | 116.688
6 | 1.771 | 0.01515 | -0.191 | 116.957
6.5 | 1.827 | 0.0156 | -0.191 | 117.117
7 | 1.883 | 0.0161 | -0.191 | 116.942
7.5 | 1.938 | 0.01664 | -0.191 | 116.431
8 | 1.991 | 0.01732 | -0.191 | 114.947
8.5 | 2.042 | 0.01804 | -0.191 | 113.185
9 | 2.092 | 0.01877 | -0.191 | 111.42
9.5 | 2.134 | 0.01965 | -0.19 | 108.597
10 | 2.17 | 0.0207 | -0.189 | 104.866
10.5 | 2.207 | 0.02188 | -0.188 | 100.877
11 | 2.243 | 0.02318 | -0.186 | 96.728
11.5 | 2.276 | 0.02482 | -0.186 | 91.72
12 | 2.309 | 0.02656 | -0.185 | 86.912
12.5 | 2.338 | 0.02846 | -0.184 | 82.12
13 | 2.365 | 0.03052 | -0.183 | 77.481
13.5 | 2.385 | 0.03406 | -0.182 | 70.011
14 | 2.391 | 0.04157 | -0.18 | 57.526
14.5 | 2.398 | 0.04817 | -0.178 | 49.776
15 | 2.389 | 0.05423 | -0.177 | 44.057
15.5 | 2.376 | 0.05992 | -0.176 | 39.651
16 | 2.357 | 0.06594 | -0.175 | 35.739
16.5 | 2.331 | 0.07236 | -0.174 | 32.21
17 | 2.3 | 0.07821 | -0.173 | 29.405
17.5 | 2.263 | 0.08364 | -0.173 | 27.059
18 | 2.22 | 0.08976 | -0.172 | 24.73
18.5 | 2.171 | 0.09582 | -0.171 | 22.657
19 | 2.117 | 0.10191 | -0.17 | 20.771
19.5 | 2.057 | 0.10865 | -0.17 | 18.928

## 28. Re 500k Mach 0.10 (2)
BIGFOIL.COM POLAR EXPORT
e421
EPPLER 421 |  |  |  | Cl Max: | 2.0092 | at alpha= | 14 | deg
XFOIL ncrit=9 |  |  |  | L/D Max: | 106.335 | at alpha= | 7.5 | deg
Re: | 500000 |  |  | Cd Min: | 0.22358 | at alpha= | -20 | deg
Mach: | 0.1 |  |  | Cl=0 at alpha= | -12.6155 | deg
|  |  |  | @ Cl=0.1, Cd= | 0.11855
|  |  |  | @ Cl=0.4, Cd= | 0.013873
|  |  |  | @ Cl=0.6, Cd= | 0.012215
alpha (deg) | Cl | Cd | Cm | Cl/Cd
-20 | -0.314 | 0.22358 | -0.0228 | -1.4044
-19.5 | -0.2995 | 0.21844 | -0.0249 | -1.3711
-19 | -0.2861 | 0.21288 | -0.0273 | -1.3439
-18.5 | -0.274 | 0.20771 | -0.0298 | -1.3191
-18 | -0.2608 | 0.20236 | -0.0315 | -1.2888
-17.5 | -0.2456 | 0.19757 | -0.0323 | -1.2431
-17 | -0.2319 | 0.19298 | -0.0335 | -1.2017
-16.5 | -0.219 | 0.18827 | -0.0347 | -1.1632
-16 | -0.207 | 0.18347 | -0.0357 | -1.1282
-15.5 | -0.1959 | 0.17862 | -0.0365 | -1.0967
-15 | -0.1577 | 0.16996 | -0.0459 | -0.92787
-14.5 | -0.1233 | 0.16084 | -0.057 | -0.7666
-14 | -0.0839 | 0.15267 | -0.0642 | -0.54955
-12.5 | 0.007 | 0.13018 | -0.0845 | 0.053772
-12 | 0.1273 | 0.11514 | -0.116 | 1.1056
-11.5 | 0.1886 | 0.10711 | -0.1304 | 1.7608
-11 | 0.1879 | 0.10157 | -0.1324 | 1.85
-10.5 | 0.2096 | 0.09776 | -0.1317 | 2.144
-10 | 0.226 | 0.0939 | -0.1321 | 2.4068
-9.5 | 0.2413 | 0.08972 | -0.1329 | 2.6895
-9 | 0.2367 | 0.08338 | -0.1363 | 2.8388
-8.5 | 0.2622 | 0.0799 | -0.1355 | 3.2816
-8 | 0.2803 | 0.07627 | -0.1357 | 3.6751
-7 | 0.1417 | 0.0229 | -0.1797 | 6.1878
-6.5 | 0.1905 | 0.01903 | -0.1822 | 10.0105
-6 | 0.242 | 0.01718 | -0.1823 | 14.0861
-5.5 | 0.2941 | 0.01571 | -0.1822 | 18.7206
-5 | 0.3481 | 0.01481 | -0.1818 | 23.5044
-4.5 | 0.4024 | 0.01383 | -0.1815 | 29.0962
-4 | 0.4575 | 0.01322 | -0.1812 | 34.6067
-3.5 | 0.5132 | 0.01261 | -0.1809 | 40.6979
-3 | 0.5685 | 0.0123 | -0.1805 | 46.2195
-2.5 | 0.6243 | 0.01215 | -0.1802 | 51.3827
-2 | 0.6798 | 0.01209 | -0.1798 | 56.2283
-1.5 | 0.7352 | 0.01216 | -0.1795 | 60.4605
-1 | 0.7906 | 0.01217 | -0.1791 | 64.963
-0.5 | 0.8456 | 0.01221 | -0.1786 | 69.2547
0 | 0.9004 | 0.01234 | -0.1782 | 72.966
0.5 | 0.9559 | 0.01255 | -0.1779 | 76.1673
1 | 1.0099 | 0.01263 | -0.1773 | 79.9604
1.5 | 1.0638 | 0.01275 | -0.1768 | 83.4353
2 | 1.1179 | 0.01296 | -0.1763 | 86.2577
2.5 | 1.1726 | 0.01324 | -0.1761 | 88.565
3 | 1.2248 | 0.01336 | -0.1753 | 91.6766
3.5 | 1.2768 | 0.01347 | -0.1746 | 94.7884
4 | 1.3274 | 0.01284 | -0.1738 | 103.3801
4.5 | 1.3821 | 0.01337 | -0.1737 | 103.3732
5 | 1.4308 | 0.01366 | -0.1723 | 104.7438
5.5 | 1.4801 | 0.014 | -0.1711 | 105.7214
6 | 1.5299 | 0.01439 | -0.1701 | 106.3169
6.5 | 1.5832 | 0.015 | -0.17 | 105.5467
7 | 1.626 | 0.01534 | -0.1677 | 105.9974
7.5 | 1.6684 | 0.01569 | -0.1653 | 106.3352
8 | 1.7113 | 0.0161 | -0.1631 | 106.2919
8.5 | 1.751 | 0.01664 | -0.1605 | 105.2284
9 | 1.7839 | 0.01707 | -0.1566 | 104.505
9.5 | 1.8203 | 0.01756 | -0.1535 | 103.6617
10 | 1.8558 | 0.01823 | -0.1505 | 101.7992
10.5 | 1.8829 | 0.0189 | -0.1461 | 99.6243
11 | 1.9147 | 0.01966 | -0.1428 | 97.3906
11.5 | 1.9362 | 0.02072 | -0.1381 | 93.4459
12 | 1.9587 | 0.0219 | -0.134 | 89.4384
12.5 | 1.9774 | 0.02346 | -0.1298 | 84.2882
13 | 1.9928 | 0.02535 | -0.1257 | 78.6114
13.5 | 2.0033 | 0.02782 | -0.1217 | 72.0093
14 | 2.0092 | 0.03092 | -0.1178 | 64.9806
14.5 | 2.008 | 0.03493 | -0.1142 | 57.4864
15 | 1.9988 | 0.04009 | -0.1109 | 49.8578
15.5 | 1.9825 | 0.04646 | -0.1082 | 42.6711
16 | 1.9585 | 0.05413 | -0.1061 | 36.1814
16.5 | 1.9262 | 0.06327 | -0.1047 | 30.4441
17 | 1.89 | 0.0734 | -0.104 | 25.7493
17.5 | 1.8566 | 0.08369 | -0.1042 | 22.1843
18 | 1.8317 | 0.09321 | -0.1048 | 19.6513
18.5 | 1.8098 | 0.10262 | -0.106 | 17.6359
19 | 1.7924 | 0.11151 | -0.1075 | 16.0739

## 29. Re 500k Mach 0.25 (1)
BIGFOIL.COM POLAR EXPORT
e421
EPPLER 421 |  |  |  | Cl Max: | 2.389 | at alpha= | 14.5 | deg
JavaFoil+Calcfoil stall+Eppler ext transition |  |  |  | L/D Max: | 171.871 | at alpha= | 4 | deg
Re: | 500000 |  |  | Cd Min: | 0.0092 | at alpha= | 4 | deg
Mach: | 0.25 |  |  | Cl=0 at alpha= | -8.718 | deg
|  |  |  | @ Cl=0.1, Cd= | 0.053044
|  |  |  | @ Cl=0.4, Cd= | 0.03166
|  |  |  | @ Cl=0.6, Cd= | 0.016337
alpha (deg) | Cl | Cd | Cm | Cl/Cd
-18 | -0.055 | 0.1797 | -0.083 | -0.307
-17.5 | -0.052 | 0.17124 | -0.081 | -0.305
-17 | -0.049 | 0.16397 | -0.081 | -0.3
-16.5 | -0.046 | 0.1545 | -0.079 | -0.3
-16 | -0.043 | 0.1477 | -0.079 | -0.294
-15.5 | -0.096 | 0.14314 | -0.078 | -0.67
-15 | -0.123 | 0.13491 | -0.076 | -0.913
-14.5 | -0.142 | 0.12784 | -0.076 | -1.11
-14 | -0.155 | 0.12002 | -0.075 | -1.294
-13.5 | -0.164 | 0.11667 | -0.074 | -1.404
-13 | -0.168 | 0.10628 | -0.074 | -1.579
-12.5 | -0.167 | 0.10212 | -0.073 | -1.634
-12 | -0.161 | 0.09559 | -0.074 | -1.686
-11.5 | -0.15 | 0.08836 | -0.072 | -1.701
-11 | -0.134 | 0.08294 | -0.071 | -1.62
-10.5 | -0.113 | 0.07782 | -0.072 | -1.457
-10 | -0.087 | 0.07314 | -0.071 | -1.196
-9.5 | -0.057 | 0.0685 | -0.07 | -0.83
-9 | -0.022 | 0.06356 | -0.069 | -0.344
-8.5 | 0.017 | 0.0595 | -0.07 | 0.287
-8 | 0.06 | 0.05612 | -0.071 | 1.061
-7.5 | 0.105 | 0.05266 | -0.071 | 1.994
-7 | 0.153 | 0.04962 | -0.071 | 3.083
-6.5 | 0.203 | 0.04858 | -0.071 | 4.178
-6 | 0.255 | 0.04618 | -0.073 | 5.513
-5.5 | 0.307 | 0.04392 | -0.076 | 7
-5 | 0.376 | 0.03362 | -0.139 | 11.194
-4.5 | 0.442 | 0.02823 | -0.151 | 15.655
-4 | 0.515 | 0.02243 | -0.163 | 22.956
-3.5 | 0.652 | 0.01261 | -0.196 | 51.668
-3 | 0.719 | 0.01275 | -0.196 | 56.36
-2.5 | 0.785 | 0.01275 | -0.196 | 61.605
-2 | 0.85 | 0.01288 | -0.196 | 66.036
-1.5 | 0.913 | 0.01309 | -0.196 | 69.751
-1 | 0.976 | 0.00922 | -0.196 | 105.825
-0.5 | 1.038 | 0.00931 | -0.196 | 111.526
0 | 1.097 | 0.00944 | -0.196 | 116.169
0.5 | 1.159 | 0.00959 | -0.196 | 120.799
1 | 1.22 | 0.00973 | -0.196 | 125.355
1.5 | 1.281 | 0.00995 | -0.196 | 128.802
2 | 1.342 | 0.00955 | -0.196 | 140.505
2.5 | 1.402 | 0.00983 | -0.196 | 142.592
3 | 1.462 | 0.01011 | -0.197 | 144.597
3.5 | 1.522 | 0.01042 | -0.197 | 146.051
4 | 1.581 | 0.0092 | -0.197 | 171.871
4.5 | 1.64 | 0.0145 | -0.197 | 113.122
5 | 1.699 | 0.01497 | -0.197 | 113.465
5.5 | 1.757 | 0.01547 | -0.197 | 113.561
6 | 1.815 | 0.01597 | -0.197 | 113.613
6.5 | 1.872 | 0.01651 | -0.197 | 113.373
7 | 1.928 | 0.01708 | -0.196 | 112.871
7.5 | 1.981 | 0.01783 | -0.196 | 111.135
8 | 2.034 | 0.0186 | -0.196 | 109.376
8.5 | 2.08 | 0.01947 | -0.195 | 106.846
9 | 2.119 | 0.02053 | -0.194 | 103.213
9.5 | 2.158 | 0.02173 | -0.193 | 99.307
10 | 2.196 | 0.02303 | -0.191 | 95.347
10.5 | 2.232 | 0.02446 | -0.19 | 91.258
11 | 2.268 | 0.02623 | -0.189 | 86.476
11.5 | 2.3 | 0.02816 | -0.188 | 81.67
12 | 2.331 | 0.03024 | -0.188 | 77.082
12.5 | 2.357 | 0.03249 | -0.187 | 72.536
13 | 2.378 | 0.03598 | -0.186 | 66.106
13.5 | 2.384 | 0.04376 | -0.184 | 54.483
14 | 2.388 | 0.05133 | -0.182 | 46.534
14.5 | 2.389 | 0.05819 | -0.18 | 41.053
15 | 2.366 | 0.06455 | -0.179 | 36.656
15.5 | 2.333 | 0.07156 | -0.178 | 32.596
16 | 2.289 | 0.07861 | -0.177 | 29.121
16.5 | 2.235 | 0.08556 | -0.177 | 26.12
17 | 2.17 | 0.09207 | -0.176 | 23.569
17.5 | 2.093 | 0.10021 | -0.175 | 20.881
18 | 2.006 | 0.10738 | -0.174 | 18.677
18.5 | 1.908 | 0.11586 | -0.173 | 16.466
19 | 1.796 | 0.12971 | -0.172 | 13.85
19.5 | 1.678 | 0.13906 | -0.171 | 12.069

## 30. Re 500k Mach 0.25 (2)
BIGFOIL.COM POLAR EXPORT
e421
EPPLER 421 |  |  |  | Cl Max: | 1.9865 | at alpha= | 13.5 | deg
XFOIL ncrit=9 |  |  |  | L/D Max: | 102.241 | at alpha= | 5.5 | deg
Re: | 500000 |  |  | Cd Min: | 0.22672 | at alpha= | -20 | deg
Mach: | 0.25 |  |  | Cl=0 at alpha= | -13.1562 | deg
|  |  |  | @ Cl=0.1, Cd= | 0.12363
|  |  |  | @ Cl=0.4, Cd= | 0.015057
|  |  |  | @ Cl=0.6, Cd= | 0.012686
alpha (deg) | Cl | Cd | Cm | Cl/Cd
-20 | -0.3138 | 0.22672 | -0.0235 | -1.3841
-19.5 | -0.2985 | 0.22135 | -0.0257 | -1.3485
-19 | -0.2845 | 0.2157 | -0.0284 | -1.319
-18 | -0.2563 | 0.20501 | -0.0322 | -1.2502
-17.5 | -0.2411 | 0.20022 | -0.0333 | -1.2042
-17 | -0.2269 | 0.1955 | -0.0346 | -1.1606
-16.5 | -0.2135 | 0.19065 | -0.0358 | -1.1199
-16 | -0.2009 | 0.18575 | -0.0368 | -1.0816
-15.5 | -0.1736 | 0.17879 | -0.0425 | -0.97097
-15 | -0.1326 | 0.16948 | -0.0535 | -0.78239
-14.5 | -0.0984 | 0.1607 | -0.0637 | -0.61232
-14 | -0.0502 | 0.15226 | -0.0724 | -0.3297
-13.5 | -0.0132 | 0.14467 | -0.0801 | -0.091242
-13 | 0.006 | 0.13863 | -0.0823 | 0.043281
-12.5 | 0.1053 | 0.12279 | -0.1123 | 0.85756
-12 | 0.1875 | 0.11335 | -0.1315 | 1.6542
-11.5 | 0.2005 | 0.1092 | -0.1317 | 1.8361
-11 | 0.2046 | 0.10365 | -0.134 | 1.974
-10.5 | 0.2266 | 0.09965 | -0.1337 | 2.274
-10 | 0.2443 | 0.09554 | -0.1344 | 2.557
-9.5 | 0.2601 | 0.09118 | -0.1354 | 2.8526
-9 | 0.2593 | 0.08528 | -0.1386 | 3.0406
-8.5 | 0.2854 | 0.08155 | -0.138 | 3.4997
-8 | 0.3032 | 0.07777 | -0.1384 | 3.8987
-7.5 | 0.2956 | 0.07145 | -0.1417 | 4.1372
-7 | 0.318 | 0.06812 | -0.1405 | 4.6682
-6 | 0.2414 | 0.02098 | -0.1846 | 11.5062
-5.5 | 0.2944 | 0.01767 | -0.1862 | 16.661
-5 | 0.3503 | 0.01622 | -0.1862 | 21.5968
-4.5 | 0.4067 | 0.0149 | -0.1859 | 27.2953
-4 | 0.4642 | 0.01399 | -0.1855 | 33.1808
-3.5 | 0.5216 | 0.01329 | -0.1851 | 39.2476
-3 | 0.5799 | 0.01278 | -0.1847 | 45.3756
-2.5 | 0.6376 | 0.01251 | -0.1842 | 50.9672
-2 | 0.6955 | 0.0125 | -0.1838 | 55.64
-1.5 | 0.753 | 0.0125 | -0.1833 | 60.24
-1 | 0.81 | 0.01251 | -0.1827 | 64.7482
-0.5 | 0.8672 | 0.01266 | -0.1822 | 68.4992
0 | 0.9248 | 0.01284 | -0.1818 | 72.0249
0.5 | 0.9805 | 0.01293 | -0.181 | 75.8314
1 | 1.0365 | 0.01308 | -0.1804 | 79.2431
1.5 | 1.0932 | 0.01332 | -0.1799 | 82.0721
2 | 1.149 | 0.01356 | -0.1794 | 84.7345
2.5 | 1.2031 | 0.01373 | -0.1785 | 87.6256
3.5 | 1.3125 | 0.0142 | -0.177 | 92.4296
4 | 1.3649 | 0.01365 | -0.1761 | 99.9927
4.5 | 1.416 | 0.01402 | -0.1747 | 100.9986
5 | 1.4671 | 0.0144 | -0.1733 | 101.8819
5.5 | 1.5193 | 0.01486 | -0.1721 | 102.2409
6 | 1.5721 | 0.01548 | -0.1712 | 101.5568
6.5 | 1.6151 | 0.0159 | -0.1683 | 101.5786
7 | 1.6585 | 0.01634 | -0.1655 | 101.4994
7.5 | 1.7051 | 0.01686 | -0.1634 | 101.1329
8 | 1.7436 | 0.01749 | -0.16 | 99.6913
8.5 | 1.7773 | 0.01803 | -0.1557 | 98.5746
9 | 1.816 | 0.01861 | -0.1524 | 97.5819
9.5 | 1.8498 | 0.01944 | -0.1486 | 95.1543
10 | 1.8768 | 0.02031 | -0.1438 | 92.4077
10.5 | 1.9111 | 0.02121 | -0.1404 | 90.1037
11 | 1.9285 | 0.02267 | -0.135 | 85.0684
11.5 | 1.9499 | 0.02416 | -0.1306 | 80.7078
12 | 1.9646 | 0.0263 | -0.126 | 74.6996
12.5 | 1.9791 | 0.02867 | -0.1219 | 69.0303
13 | 1.984 | 0.03207 | -0.1179 | 61.8647
13.5 | 1.9865 | 0.03604 | -0.1143 | 55.1193
14 | 1.9804 | 0.04111 | -0.1111 | 48.1732
14.5 | 1.9667 | 0.04736 | -0.1084 | 41.5266
15 | 1.945 | 0.05492 | -0.1063 | 35.4151
15.5 | 1.915 | 0.06386 | -0.1049 | 29.9875
16 | 1.8803 | 0.07384 | -0.1043 | 25.4645
17 | 1.8203 | 0.09387 | -0.105 | 19.3917
17.5 | 1.7992 | 0.10325 | -0.1061 | 17.4257
18 | 1.7824 | 0.11219 | -0.1076 | 15.8873
18.5 | 1.7689 | 0.12083 | -0.1094 | 14.6396

## 31. Re 500k Mach 0.50 (1)
BIGFOIL.COM POLAR EXPORT
e421
EPPLER 421 |  |  |  | Cl Max: | 2.299 | at alpha= | 11 | deg
JavaFoil+Calcfoil stall+Eppler ext transition |  |  |  | L/D Max: | 116.591 | at alpha= | -0.5 | deg
Re: | 500000 |  |  | Cd Min: | 0.0096 | at alpha= | -2 | deg
Mach: | 0.5 |  |  | Cl=0 at alpha= | -8.7143 | deg
|  |  |  | @ Cl=0.1, Cd= | 0.060951
|  |  |  | @ Cl=0.4, Cd= | 0.040818
|  |  |  | @ Cl=0.6, Cd= | 0.026621
alpha (deg) | Cl | Cd | Cm | Cl/Cd
-20 | -0.632 | 0.22857 | -0.116 | -2.765
-19.5 | -0.604 | 0.2239 | -0.115 | -2.699
-19 | -0.577 | 0.21248 | -0.114 | -2.714
-18.5 | -0.549 | 0.20492 | -0.114 | -2.68
-18 | -0.521 | 0.24712 | -0.114 | -2.11
-17.5 | -0.494 | 0.19411 | -0.114 | -2.544
-17 | -0.466 | 0.19035 | -0.114 | -2.448
-16.5 | -0.438 | 0.18592 | -0.114 | -2.358
-16 | -0.41 | 0.18198 | -0.114 | -2.256
-15.5 | -0.383 | 0.17541 | -0.117 | -2.184
-15 | -0.354 | 0.16557 | -0.107 | -2.136
-14.5 | -0.325 | 0.16038 | -0.104 | -2.029
-14 | -0.297 | 0.15521 | -0.103 | -1.916
-13.5 | -0.269 | 0.14852 | -0.103 | -1.814
-13 | -0.241 | 0.14491 | -0.103 | -1.666
-12.5 | -0.213 | 0.14029 | -0.103 | -1.521
-12 | -0.185 | 0.13578 | -0.103 | -1.365
-11.5 | -0.157 | 0.13182 | -0.103 | -1.193
-11 | -0.129 | 0.12091 | -0.093 | -1.065
-10.5 | -0.101 | 0.1164 | -0.094 | -0.865
-10 | -0.073 | 0.114 | -0.094 | -0.636
-9.5 | -0.044 | 0.10932 | -0.094 | -0.406
-9 | -0.016 | 0.10072 | -0.089 | -0.16
-8.5 | 0.012 | 0.07072 | -0.09 | 0.17
-8 | 0.04 | 0.06224 | -0.09 | 0.646
-7.5 | 0.068 | 0.06201 | -0.087 | 1.104
-7 | 0.097 | 0.06187 | -0.083 | 1.562
-6.5 | 0.125 | 0.05329 | -0.081 | 2.342
-6 | 0.153 | 0.0487 | -0.08 | 3.143
-5.5 | 0.29 | 0.04531 | -0.077 | 6.406
-5 | 0.37 | 0.04191 | -0.078 | 8.841
-4.5 | 0.442 | 0.03929 | -0.079 | 11.251
-4 | 0.51 | 0.03723 | -0.083 | 13.701
-3.5 | 0.609 | 0.02556 | -0.164 | 23.825
-3 | 0.69 | 0.02133 | -0.175 | 32.344
-2.5 | 0.873 | 0.00972 | -0.218 | 89.87
-2 | 0.948 | 0.0096 | -0.218 | 98.679
-1.5 | 1.017 | 0.00966 | -0.219 | 105.263
-1 | 1.087 | 0.00975 | -0.219 | 111.409
-0.5 | 1.156 | 0.00991 | -0.219 | 116.591
0 | 1.218 | 0.01452 | -0.219 | 83.918
0.5 | 1.286 | 0.01491 | -0.219 | 86.258
1 | 1.353 | 0.0147 | -0.219 | 92.053
1.5 | 1.42 | 0.01517 | -0.219 | 93.576
2 | 1.486 | 0.01579 | -0.219 | 94.108
2.5 | 1.551 | 0.01631 | -0.219 | 95.084
3 | 1.616 | 0.0169 | -0.219 | 95.6
3.5 | 1.68 | 0.01747 | -0.219 | 96.178
4 | 1.742 | 0.01817 | -0.219 | 95.886
4.5 | 1.803 | 0.01843 | -0.218 | 97.861
5 | 1.858 | 0.01933 | -0.217 | 96.143
5.5 | 1.903 | 0.02044 | -0.215 | 93.095
6 | 1.949 | 0.02186 | -0.213 | 89.151
6.5 | 1.996 | 0.02342 | -0.212 | 85.24
7 | 2.042 | 0.02509 | -0.21 | 81.398
7.5 | 2.086 | 0.02694 | -0.209 | 77.454
8 | 2.129 | 0.02894 | -0.208 | 73.569
8.5 | 2.169 | 0.03116 | -0.206 | 69.6
9 | 2.206 | 0.03367 | -0.205 | 65.502
9.5 | 2.239 | 0.03669 | -0.204 | 61.031
10 | 2.267 | 0.03994 | -0.203 | 56.766
10.5 | 2.288 | 0.04361 | -0.202 | 52.46
11 | 2.299 | 0.04896 | -0.201 | 46.955
11.5 | 2.285 | 0.06208 | -0.198 | 36.804
12 | 2.256 | 0.07579 | -0.196 | 29.773
12.5 | 2.186 | 0.09051 | -0.194 | 24.155
13 | 2.046 | 0.11037 | -0.192 | 18.54
13.5 | 1.363 | 0.14368 | -0.189 | 9.488
14 | 1.266 | 0.17789 | -0.111 | 7.119
14.5 | 1.297 | 0.19142 | -0.119 | 6.775
15 | 1.328 | 0.20229 | -0.126 | 6.565
15.5 | 1.363 | 0.21566 | -0.136 | 6.319
16 | 1.388 | 0.22084 | -0.135 | 6.285

## 32. Re 500k Mach 0.50 (2)
BIGFOIL.COM POLAR EXPORT
e421
EPPLER 421 |  |  |  | Cl Max: | 1.716 | at alpha= | 19.5 | deg
XFOIL ncrit=9 |  |  |  | L/D Max: | 77.1554 | at alpha= | 3.5 | deg
Re: | 500000 |  |  | Cd Min: | 0.24298 | at alpha= | -20 | deg
Mach: | 0.5 |  |  | Cl=0 at alpha= | -14.7388 | deg
|  |  |  | @ Cl=0.1, Cd= | 0.15031
|  |  |  | @ Cl=0.4, Cd= | 0.082158
|  |  |  | @ Cl=0.6, Cd= | 0.016957
alpha (deg) | Cl | Cd | Cm | Cl/Cd
-20 | -0.3171 | 0.24298 | -0.0269 | -1.305
-19.5 | -0.2991 | 0.23672 | -0.0299 | -1.2635
-18.5 | -0.2626 | 0.22453 | -0.0344 | -1.1696
-18 | -0.2445 | 0.21891 | -0.0363 | -1.1169
-17.5 | -0.227 | 0.21333 | -0.0381 | -1.0641
-17 | -0.2103 | 0.20774 | -0.0396 | -1.0123
-16.5 | -0.1739 | 0.19945 | -0.0475 | -0.8719
-16 | -0.1202 | 0.18896 | -0.061 | -0.63611
-15.5 | -0.0696 | 0.17872 | -0.0745 | -0.38944
-15 | -0.0221 | 0.16917 | -0.0841 | -0.13064
-14.5 | 0.0202 | 0.16049 | -0.0922 | 0.12586
-14 | 0.1689 | 0.14152 | -0.1349 | 1.1935
-13.5 | 0.1858 | 0.13631 | -0.1369 | 1.3631
-13 | 0.2013 | 0.13115 | -0.1382 | 1.5349
-12.5 | 0.2237 | 0.12622 | -0.1389 | 1.7723
-12 | 0.2445 | 0.12135 | -0.1404 | 2.0148
-11.5 | 0.2624 | 0.11609 | -0.1425 | 2.2603
-11 | 0.2803 | 0.1108 | -0.1442 | 2.5298
-10.5 | 0.3034 | 0.1063 | -0.1452 | 2.8542
-10 | 0.3242 | 0.1016 | -0.1467 | 3.1909
-9.5 | 0.3349 | 0.0966 | -0.1493 | 3.4669
-9 | 0.3576 | 0.09158 | -0.15 | 3.9048
-8.5 | 0.3801 | 0.08749 | -0.1505 | 4.3445
-8 | 0.3991 | 0.08304 | -0.1515 | 4.8061
-7.5 | 0.4042 | 0.07804 | -0.1536 | 5.1794
-7 | 0.4293 | 0.07412 | -0.1529 | 5.792
-6.5 | 0.4467 | 0.07023 | -0.1529 | 6.3605
-5.5 | 0.4419 | 0.05968 | -0.1518 | 7.4045
-5 | 0.4518 | 0.05633 | -0.1503 | 8.0206
-4.5 | 0.4532 | 0.04918 | -0.1546 | 9.2151
-4 | 0.4817 | 0.04382 | -0.1602 | 10.9927
-3.5 | 0.5485 | 0.01907 | -0.2001 | 28.7625
-3 | 0.6187 | 0.01619 | -0.2014 | 38.2149
-2.5 | 0.6875 | 0.01509 | -0.2008 | 45.56
-1.5 | 0.8226 | 0.01443 | -0.1988 | 57.0062
-1 | 0.8877 | 0.01451 | -0.1973 | 61.1785
-0.5 | 0.9526 | 0.01472 | -0.1959 | 64.7147
0 | 1.017 | 0.01503 | -0.1947 | 67.6647
0.5 | 1.0772 | 0.01533 | -0.1927 | 70.2674
1 | 1.1376 | 0.01568 | -0.1907 | 72.551
1.5 | 1.1986 | 0.01607 | -0.1889 | 74.5862
2 | 1.2555 | 0.01663 | -0.1866 | 75.4961
2.5 | 1.3036 | 0.01713 | -0.1826 | 76.1004
3 | 1.3547 | 0.01768 | -0.1792 | 76.6233
3.5 | 1.4104 | 0.01828 | -0.1766 | 77.1554
4 | 1.4565 | 0.01919 | -0.1727 | 75.8989
4.5 | 1.4926 | 0.02018 | -0.1674 | 73.9643
6.5 | 1.6227 | 0.02543 | -0.1472 | 63.8105
7 | 1.6612 | 0.02704 | -0.1434 | 61.4349
7.5 | 1.6674 | 0.03048 | -0.1375 | 54.7047
8 | 1.6616 | 0.03501 | -0.1321 | 47.4607
8.5 | 1.7119 | 0.03638 | -0.1297 | 47.0561
9 | 1.6442 | 0.0465 | -0.1243 | 35.3591
10 | 1.6434 | 0.05838 | -0.1198 | 28.1501
12 | 1.6408 | 0.08552 | -0.1158 | 19.1862
12.5 | 1.636 | 0.09333 | -0.1159 | 17.5292
13 | 1.6385 | 0.10053 | -0.1161 | 16.2986
13.5 | 1.6452 | 0.10735 | -0.1164 | 15.3256
14 | 1.6546 | 0.11392 | -0.1168 | 14.5242
14.5 | 1.6654 | 0.12041 | -0.1174 | 13.8311
15 | 1.6753 | 0.12705 | -0.1183 | 13.1861
15.5 | 1.6815 | 0.13421 | -0.1197 | 12.5289
16 | 1.6865 | 0.14159 | -0.1214 | 11.9112
16.5 | 1.6913 | 0.14912 | -0.1236 | 11.3419
17 | 1.6952 | 0.15682 | -0.1261 | 10.8098
17.5 | 1.6987 | 0.16463 | -0.129 | 10.3183
18 | 1.7027 | 0.17246 | -0.1322 | 9.873
18.5 | 1.7076 | 0.18024 | -0.1355 | 9.474
19 | 1.7142 | 0.18785 | -0.139 | 9.1254
19.5 | 1.716 | 0.19628 | -0.1434 | 8.7426
20 | 1.7101 | 0.20599 | -0.149 | 8.3019

## 33. Re 750k Mach 0.00 (1)
BIGFOIL.COM POLAR EXPORT
e421
EPPLER 421 |  |  |  | Cl Max: | 2.412 | at alpha= | 14.5 | deg
JavaFoil+Calcfoil stall+Eppler ext transition |  |  |  | L/D Max: | 195.144 | at alpha= | 6.5 | deg
Re: | 750000 |  |  | Cd Min: | 0.00865 | at alpha= | 2.5 | deg
Mach: | 0 |  |  | Cl=0 at alpha= | -8.7195 | deg
|  |  |  | @ Cl=0.1, Cd= | 0.051429
|  |  |  | @ Cl=0.4, Cd= | 0.02296
|  |  |  | @ Cl=0.6, Cd= | 0.01117
alpha (deg) | Cl | Cd | Cm | Cl/Cd
-20 | -0.304 | 0.18852 | -0.08 | -1.613
-19.5 | -0.308 | 0.17865 | -0.078 | -1.724
-19 | -0.311 | 0.17178 | -0.077 | -1.813
-18.5 | -0.314 | 0.16378 | -0.075 | -1.918
-18 | -0.316 | 0.156 | -0.075 | -2.026
-17.5 | -0.317 | 0.15041 | -0.076 | -2.108
-17 | -0.317 | 0.14362 | -0.075 | -2.206
-16.5 | -0.315 | 0.13571 | -0.075 | -2.323
-16 | -0.312 | 0.12935 | -0.074 | -2.413
-15.5 | -0.307 | 0.12333 | -0.073 | -2.493
-15 | -0.301 | 0.11628 | -0.074 | -2.588
-14.5 | -0.292 | 0.1102 | -0.073 | -2.652
-14 | -0.281 | 0.10526 | -0.072 | -2.673
-13.5 | -0.268 | 0.09886 | -0.071 | -2.711
-13 | -0.252 | 0.0936 | -0.071 | -2.694
-12.5 | -0.234 | 0.0888 | -0.072 | -2.631
-12 | -0.212 | 0.08379 | -0.071 | -2.533
-11.5 | -0.188 | 0.07904 | -0.071 | -2.378
-11 | -0.161 | 0.07493 | -0.071 | -2.145
-10.5 | -0.131 | 0.07051 | -0.071 | -1.852
-10 | -0.098 | 0.06646 | -0.071 | -1.467
-9.5 | -0.062 | 0.06259 | -0.071 | -0.986
-9 | -0.023 | 0.05893 | -0.072 | -0.394
-8.5 | 0.018 | 0.05577 | -0.073 | 0.318
-8 | 0.061 | 0.05279 | -0.074 | 1.155
-7.5 | 0.106 | 0.05122 | -0.074 | 2.073
-7 | 0.153 | 0.04854 | -0.077 | 3.156
-6.5 | 0.208 | 0.03853 | -0.128 | 5.407
-6 | 0.263 | 0.03359 | -0.137 | 7.832
-5.5 | 0.32 | 0.02956 | -0.144 | 10.823
-5 | 0.381 | 0.02514 | -0.151 | 15.141
-4.5 | 0.504 | 0.01103 | -0.189 | 45.663
-4 | 0.568 | 0.01114 | -0.189 | 50.992
-3.5 | 0.633 | 0.0112 | -0.189 | 56.479
-3 | 0.697 | 0.01113 | -0.19 | 62.608
-2.5 | 0.761 | 0.01123 | -0.19 | 67.749
-2 | 0.824 | 0.01133 | -0.19 | 72.712
-1.5 | 0.885 | 0.01148 | -0.19 | 77.087
-1 | 0.946 | 0.01162 | -0.19 | 81.357
-0.5 | 1.006 | 0.01181 | -0.19 | 85.165
0 | 1.067 | 0.01201 | -0.191 | 88.774
0.5 | 1.127 | 0.01224 | -0.191 | 92.025
1 | 1.187 | 0.01256 | -0.191 | 94.488
1.5 | 1.247 | 0.01225 | -0.191 | 101.754
2 | 1.307 | 0.01264 | -0.191 | 103.324
2.5 | 1.362 | 0.00865 | -0.191 | 157.471
3 | 1.421 | 0.00889 | -0.191 | 159.911
3.5 | 1.479 | 0.00911 | -0.191 | 162.404
4 | 1.537 | 0.00869 | -0.191 | 176.953
4.5 | 1.595 | 0.009 | -0.191 | 177.268
5 | 1.652 | 0.00931 | -0.191 | 177.47
5.5 | 1.71 | 0.00964 | -0.191 | 177.271
6 | 1.766 | 0.01 | -0.191 | 176.598
6.5 | 1.822 | 0.00934 | -0.191 | 195.144
7 | 1.878 | 0.00968 | -0.191 | 194.08
7.5 | 1.933 | 0.01472 | -0.191 | 131.281
8 | 1.987 | 0.0153 | -0.191 | 129.859
8.5 | 2.04 | 0.0159 | -0.191 | 128.298
9 | 2.092 | 0.01651 | -0.191 | 126.695
9.5 | 2.142 | 0.01714 | -0.191 | 124.938
10 | 2.189 | 0.01783 | -0.19 | 122.813
10.5 | 2.235 | 0.01861 | -0.19 | 120.121
11 | 2.271 | 0.01972 | -0.189 | 115.207
11.5 | 2.302 | 0.02104 | -0.188 | 109.41
12 | 2.332 | 0.02247 | -0.187 | 103.779
12.5 | 2.36 | 0.02403 | -0.186 | 98.208
13 | 2.381 | 0.02691 | -0.184 | 88.46
13.5 | 2.392 | 0.03149 | -0.182 | 75.979
14 | 2.402 | 0.03673 | -0.18 | 65.4
14.5 | 2.412 | 0.04138 | -0.179 | 58.277
15 | 2.402 | 0.04769 | -0.178 | 50.366
15.5 | 2.391 | 0.05284 | -0.176 | 45.25
16 | 2.373 | 0.05878 | -0.175 | 40.378
16.5 | 2.351 | 0.06461 | -0.174 | 36.385
17 | 2.324 | 0.06955 | -0.174 | 33.417
17.5 | 2.291 | 0.07491 | -0.173 | 30.586
18 | 2.253 | 0.0802 | -0.172 | 28.093
18.5 | 2.21 | 0.08604 | -0.172 | 25.679
19 | 2.162 | 0.09137 | -0.171 | 23.657
19.5 | 2.107 | 0.09726 | -0.17 | 21.668

## 34. Re 750k Mach 0.00 (2)
BIGFOIL.COM POLAR EXPORT
e421
EPPLER 421 |  |  |  | Cl Max: | 2.0407 | at alpha= | 14.5 | deg
XFOIL ncrit=9 |  |  |  | L/D Max: | 126.133 | at alpha= | 6 | deg
Re: | 750000 |  |  | Cd Min: | 0.22299 | at alpha= | -20 | deg
Mach: | 0 |  |  | Cl=0 at alpha= | -13.4042 | deg
|  |  |  | @ Cl=0.1, Cd= | 0.017471
|  |  |  | @ Cl=0.4, Cd= | 0.011923
|  |  |  | @ Cl=0.6, Cd= | 0.010649
alpha (deg) | Cl | Cd | Cm | Cl/Cd
-20 | -0.3191 | 0.22299 | -0.0211 | -1.431
-19.5 | -0.3048 | 0.21791 | -0.0232 | -1.3987
-19 | -0.2911 | 0.21219 | -0.0254 | -1.3719
-18.5 | -0.2784 | 0.20673 | -0.0277 | -1.3467
-18 | -0.2668 | 0.20142 | -0.0299 | -1.3246
-17.5 | -0.2548 | 0.19601 | -0.0315 | -1.2999
-17 | -0.2401 | 0.19124 | -0.0322 | -1.2555
-16.5 | -0.2174 | 0.18569 | -0.0359 | -1.1708
-16 | -0.1793 | 0.17794 | -0.0448 | -1.0076
-15.5 | -0.1414 | 0.17013 | -0.0537 | -0.83113
-15 | -0.1077 | 0.16243 | -0.0613 | -0.66305
-14.5 | -0.0729 | 0.15438 | -0.0695 | -0.47221
-14 | -0.0426 | 0.14424 | -0.0806 | -0.29534
-13 | 0.0289 | 0.12995 | -0.093 | 0.22239
-12.5 | 0.1534 | 0.11335 | -0.1301 | 1.3533
-12 | 0.1596 | 0.10844 | -0.1305 | 1.4718
-11.5 | 0.1773 | 0.10484 | -0.1301 | 1.6911
-11 | 0.1945 | 0.10097 | -0.1308 | 1.9263
-10.5 | 0.2102 | 0.09674 | -0.1317 | 2.1728
-10 | 0.2138 | 0.09052 | -0.1344 | 2.3619
-8.5 | 0.0009 | 0.03154 | -0.1679 | 0.028535
-8 | 0.0395 | 0.01999 | -0.1821 | 1.976
-7.5 | 0.0878 | 0.01784 | -0.1828 | 4.9215
-7 | 0.138 | 0.01632 | -0.1829 | 8.4559
-6.5 | 0.1904 | 0.01505 | -0.1828 | 12.6512
-6 | 0.2433 | 0.01407 | -0.1825 | 17.2921
-5.5 | 0.2965 | 0.01312 | -0.1822 | 22.5991
-5 | 0.351 | 0.01247 | -0.1819 | 28.1476
-4.5 | 0.4056 | 0.01186 | -0.1816 | 34.199
-4 | 0.4605 | 0.0114 | -0.1812 | 40.3947
-3.5 | 0.5159 | 0.01095 | -0.1809 | 47.1142
-3 | 0.5702 | 0.01074 | -0.1804 | 53.0912
-2.5 | 0.6259 | 0.01057 | -0.1801 | 59.2148
-2 | 0.681 | 0.01047 | -0.1797 | 65.043
-1.5 | 0.735 | 0.01053 | -0.1791 | 69.8006
-1 | 0.7902 | 0.0105 | -0.1788 | 75.2571
-0.5 | 0.8451 | 0.01052 | -0.1783 | 80.3327
0 | 0.8989 | 0.01061 | -0.1777 | 84.722
0.5 | 0.9528 | 0.01081 | -0.1772 | 88.1406
1 | 1.0069 | 0.01085 | -0.1767 | 92.8018
1.5 | 1.0604 | 0.01093 | -0.1761 | 97.0174
2 | 1.113 | 0.01108 | -0.1754 | 100.4513
2.5 | 1.1661 | 0.01138 | -0.175 | 102.4692
3 | 1.2182 | 0.01145 | -0.1742 | 106.393
3.5 | 1.2698 | 0.01155 | -0.1735 | 109.9394
4 | 1.3208 | 0.01162 | -0.1727 | 113.6661
6 | 1.5136 | 0.012 | -0.1675 | 126.1333
6.5 | 1.5589 | 0.01238 | -0.1657 | 125.9208
7 | 1.605 | 0.01281 | -0.1642 | 125.2927
7.5 | 1.6468 | 0.01309 | -0.1618 | 125.806
8 | 1.6881 | 0.01343 | -0.1594 | 125.6962
8.5 | 1.7299 | 0.014 | -0.1574 | 123.5643
9 | 1.7688 | 0.01436 | -0.1548 | 123.1755
9.5 | 1.8066 | 0.01482 | -0.1521 | 121.9028
10 | 1.8422 | 0.01552 | -0.1492 | 118.6985
10.5 | 1.8777 | 0.01606 | -0.1464 | 116.9178
11 | 1.9089 | 0.01685 | -0.1431 | 113.2878
11.5 | 1.9397 | 0.01775 | -0.14 | 109.2789
12 | 1.9672 | 0.01883 | -0.1366 | 104.4716
12.5 | 1.9923 | 0.02014 | -0.1332 | 98.9225
13 | 2.0086 | 0.02203 | -0.1291 | 91.1757
13.5 | 2.0286 | 0.02393 | -0.1258 | 84.7723
14 | 2.0389 | 0.02665 | -0.1221 | 76.5066
14.5 | 2.0407 | 0.0303 | -0.1183 | 67.3498
15 | 2.034 | 0.03503 | -0.1146 | 58.0645
15.5 | 2.0134 | 0.04151 | -0.1111 | 48.504
16 | 1.9833 | 0.04953 | -0.1082 | 40.0424
16.5 | 1.9511 | 0.05842 | -0.1063 | 33.3978
17 | 1.9151 | 0.06833 | -0.1052 | 28.0272
17.5 | 1.8825 | 0.07833 | -0.105 | 24.0329
18 | 1.8551 | 0.08808 | -0.1054 | 21.0615
18.5 | 1.8335 | 0.09731 | -0.1063 | 18.8418
19 | 1.8152 | 0.1063 | -0.1076 | 17.0762
19.5 | 1.8002 | 0.11491 | -0.1092 | 15.6662

## 35. Re 750k Mach 0.10 (1)
BIGFOIL.COM POLAR EXPORT
e421
EPPLER 421 |  |  |  | Cl Max: | 2.411 | at alpha= | 14.5 | deg
JavaFoil+Calcfoil stall+Eppler ext transition |  |  |  | L/D Max: | 195.354 | at alpha= | 6 | deg
Re: | 750000 |  |  | Cd Min: | 0.00847 | at alpha= | 2 | deg
Mach: | 0.1 |  |  | Cl=0 at alpha= | -8.7195 | deg
|  |  |  | @ Cl=0.1, Cd= | 0.05162
|  |  |  | @ Cl=0.4, Cd= | 0.02364
|  |  |  | @ Cl=0.6, Cd= | 0.011209
alpha (deg) | Cl | Cd | Cm | Cl/Cd
-20 | -0.266 | 0.18924 | -0.08 | -1.406
-19.5 | -0.272 | 0.18074 | -0.081 | -1.505
-19 | -0.277 | 0.17408 | -0.08 | -1.594
-18.5 | -0.282 | 0.16735 | -0.079 | -1.686
-18 | -0.286 | 0.15954 | -0.076 | -1.793
-17.5 | -0.289 | 0.15293 | -0.076 | -1.891
-17 | -0.291 | 0.14368 | -0.075 | -2.026
-16.5 | -0.292 | 0.13845 | -0.076 | -2.108
-16 | -0.291 | 0.1306 | -0.075 | -2.229
-15.5 | -0.289 | 0.12446 | -0.074 | -2.319
-15 | -0.284 | 0.11799 | -0.075 | -2.41
-14.5 | -0.278 | 0.11092 | -0.074 | -2.505
-14 | -0.269 | 0.10661 | -0.074 | -2.524
-13.5 | -0.258 | 0.09989 | -0.072 | -2.58
-13 | -0.244 | 0.09469 | -0.072 | -2.574
-12.5 | -0.227 | 0.0892 | -0.071 | -2.544
-12 | -0.207 | 0.08457 | -0.072 | -2.449
-11.5 | -0.184 | 0.07993 | -0.071 | -2.304
-11 | -0.158 | 0.07516 | -0.071 | -2.103
-10.5 | -0.129 | 0.07097 | -0.071 | -1.815
-10 | -0.097 | 0.0669 | -0.071 | -1.443
-9.5 | -0.061 | 0.06294 | -0.071 | -0.972
-9 | -0.023 | 0.05928 | -0.071 | -0.389
-8.5 | 0.018 | 0.05603 | -0.073 | 0.316
-8 | 0.061 | 0.05292 | -0.073 | 1.15
-7.5 | 0.106 | 0.05142 | -0.074 | 2.064
-7 | 0.153 | 0.0487 | -0.076 | 3.148
-6.5 | 0.207 | 0.04046 | -0.123 | 5.123
-6 | 0.263 | 0.0342 | -0.136 | 7.697
-5.5 | 0.32 | 0.03006 | -0.143 | 10.655
-5 | 0.381 | 0.02588 | -0.151 | 14.711
-4.5 | 0.506 | 0.01114 | -0.19 | 45.42
-4 | 0.571 | 0.0112 | -0.19 | 50.951
-3.5 | 0.636 | 0.01122 | -0.19 | 56.676
-3 | 0.7 | 0.01119 | -0.191 | 62.606
-2.5 | 0.765 | 0.01127 | -0.191 | 67.837
-2 | 0.828 | 0.01138 | -0.191 | 72.769
-1.5 | 0.889 | 0.01152 | -0.191 | 77.18
-1 | 0.95 | 0.01167 | -0.191 | 81.426
-0.5 | 1.011 | 0.01188 | -0.191 | 85.111
0 | 1.072 | 0.01207 | -0.191 | 88.783
0.5 | 1.132 | 0.01232 | -0.192 | 91.881
1 | 1.193 | 0.01265 | -0.192 | 94.291
1.5 | 1.253 | 0.01295 | -0.192 | 96.752
2 | 1.309 | 0.00847 | -0.191 | 154.6
2.5 | 1.369 | 0.0087 | -0.192 | 157.336
3 | 1.428 | 0.00892 | -0.192 | 159.974
3.5 | 1.486 | 0.00915 | -0.192 | 162.332
4 | 1.544 | 0.00874 | -0.192 | 176.625
4.5 | 1.602 | 0.00906 | -0.192 | 176.916
5 | 1.66 | 0.00938 | -0.192 | 176.979
5.5 | 1.717 | 0.00971 | -0.192 | 176.789
6 | 1.774 | 0.00908 | -0.192 | 195.354
6.5 | 1.83 | 0.00941 | -0.192 | 194.627
7 | 1.886 | 0.00976 | -0.192 | 193.315
7.5 | 1.941 | 0.01489 | -0.192 | 130.367
8 | 1.995 | 0.01548 | -0.192 | 128.899
8.5 | 2.049 | 0.0161 | -0.192 | 127.241
9 | 2.101 | 0.01672 | -0.192 | 125.633
9.5 | 2.15 | 0.01738 | -0.191 | 123.677
10 | 2.197 | 0.01809 | -0.191 | 121.484
10.5 | 2.242 | 0.01893 | -0.191 | 118.466
11 | 2.276 | 0.02013 | -0.19 | 113.069
11.5 | 2.305 | 0.02151 | -0.188 | 107.167
12 | 2.336 | 0.02299 | -0.187 | 101.631
12.5 | 2.364 | 0.02462 | -0.186 | 96.024
13 | 2.383 | 0.02784 | -0.185 | 85.599
13.5 | 2.392 | 0.03318 | -0.182 | 72.083
14 | 2.403 | 0.03806 | -0.181 | 63.121
14.5 | 2.411 | 0.04315 | -0.179 | 55.874
15 | 2.401 | 0.049 | -0.178 | 48.998
15.5 | 2.387 | 0.05447 | -0.177 | 43.814
16 | 2.366 | 0.06033 | -0.176 | 39.219
16.5 | 2.34 | 0.06643 | -0.175 | 35.223
17 | 2.308 | 0.07196 | -0.174 | 32.079
17.5 | 2.271 | 0.07715 | -0.174 | 29.435
18 | 2.227 | 0.08292 | -0.173 | 26.864
18.5 | 2.178 | 0.08862 | -0.172 | 24.581
19 | 2.124 | 0.0943 | -0.172 | 22.526
19.5 | 2.063 | 0.10074 | -0.171 | 20.48

## 36. Re 750k Mach 0.10 (2)
BIGFOIL.COM POLAR EXPORT
e421
EPPLER 421 |  |  |  | Cl Max: | 2.0374 | at alpha= | 14 | deg
XFOIL ncrit=9 |  |  |  | L/D Max: | 125.371 | at alpha= | 6 | deg
Re: | 750000 |  |  | Cd Min: | 0.22354 | at alpha= | -20 | deg
Mach: | 0.1 |  |  | Cl=0 at alpha= | -13.383 | deg
|  |  |  | @ Cl=0.1, Cd= | 0.12165
|  |  |  | @ Cl=0.4, Cd= | 0.012079
|  |  |  | @ Cl=0.6, Cd= | 0.010721
alpha (deg) | Cl | Cd | Cm | Cl/Cd
-20 | -0.319 | 0.22354 | -0.0212 | -1.427
-19.5 | -0.3045 | 0.21843 | -0.0233 | -1.394
-19 | -0.2906 | 0.21268 | -0.0256 | -1.3664
-18.5 | -0.2779 | 0.20722 | -0.0279 | -1.3411
-18 | -0.2661 | 0.20189 | -0.0301 | -1.318
-17.5 | -0.2537 | 0.19647 | -0.0317 | -1.2913
-17 | -0.239 | 0.19171 | -0.0323 | -1.2467
-16.5 | -0.2137 | 0.18583 | -0.0369 | -1.15
-16 | -0.1752 | 0.17803 | -0.0459 | -0.9841
-15.5 | -0.1371 | 0.17019 | -0.0549 | -0.80557
-15 | -0.1035 | 0.16246 | -0.0624 | -0.63708
-14.5 | -0.0676 | 0.15425 | -0.0709 | -0.43825
-14 | -0.0402 | 0.14456 | -0.0809 | -0.27809
-13.5 | -0.015 | 0.13807 | -0.0839 | -0.10864
-13 | 0.0491 | 0.12856 | -0.0987 | 0.38192
-12.5 | 0.1572 | 0.11388 | -0.1305 | 1.3804
-12 | 0.1619 | 0.10889 | -0.1307 | 1.4868
-11.5 | 0.1803 | 0.10519 | -0.1305 | 1.714
-11 | 0.1974 | 0.10132 | -0.1311 | 1.9483
-10.5 | 0.2133 | 0.09707 | -0.1321 | 2.1974
-10 | 0.2172 | 0.09089 | -0.1348 | 2.3897
-9.5 | 0.2308 | 0.08584 | -0.1358 | 2.6887
-9 | 0.2516 | 0.0823 | -0.1362 | 3.0571
-8.5 | 0.2688 | 0.07853 | -0.1368 | 3.4229
-8 | 0.04 | 0.02183 | -0.1813 | 1.8323
-7.5 | 0.0873 | 0.01869 | -0.1833 | 4.6709
-7 | 0.1375 | 0.01686 | -0.1836 | 8.1554
-6.5 | 0.1898 | 0.01545 | -0.1836 | 12.2848
-6 | 0.2431 | 0.01433 | -0.1834 | 16.9644
-5.5 | 0.2966 | 0.01342 | -0.183 | 22.1013
-5 | 0.3515 | 0.01261 | -0.1828 | 27.8747
-4.5 | 0.4063 | 0.01201 | -0.1823 | 33.8301
-4 | 0.4619 | 0.01152 | -0.182 | 40.0955
-3.5 | 0.5175 | 0.01103 | -0.1816 | 46.9175
-3 | 0.5723 | 0.01083 | -0.1811 | 52.844
-2.5 | 0.6284 | 0.01061 | -0.1808 | 59.2271
-2 | 0.6837 | 0.01052 | -0.1804 | 64.9905
-1.5 | 0.7381 | 0.0106 | -0.1798 | 69.6321
-1 | 0.7938 | 0.01054 | -0.1794 | 75.3131
-0.5 | 0.8489 | 0.01056 | -0.179 | 80.3883
0 | 0.9028 | 0.01068 | -0.1783 | 84.5318
0.5 | 0.9573 | 0.01084 | -0.1778 | 88.3118
1 | 1.0117 | 0.0109 | -0.1773 | 92.8165
1.5 | 1.0654 | 0.01099 | -0.1766 | 96.9427
2 | 1.1181 | 0.01117 | -0.1759 | 100.0985
2.5 | 1.1717 | 0.01143 | -0.1754 | 102.5109
3.5 | 1.2758 | 0.01163 | -0.1738 | 109.6991
4 | 1.3268 | 0.01174 | -0.1729 | 113.0153
5.5 | 1.4736 | 0.01183 | -0.1691 | 124.5647
6 | 1.5195 | 0.01212 | -0.1673 | 125.3713
6.5 | 1.5658 | 0.01255 | -0.1656 | 124.7649
7 | 1.6113 | 0.01294 | -0.1638 | 124.5209
7.5 | 1.6535 | 0.01324 | -0.1614 | 124.8867
8 | 1.6948 | 0.01362 | -0.159 | 124.4347
8.5 | 1.7364 | 0.01418 | -0.1568 | 122.4542
9 | 1.7756 | 0.01457 | -0.1541 | 121.8668
9.5 | 1.8131 | 0.01507 | -0.1513 | 120.3119
10 | 1.8486 | 0.01578 | -0.1483 | 117.1483
10.5 | 1.884 | 0.01638 | -0.1455 | 115.0183
11 | 1.9137 | 0.01729 | -0.1419 | 110.6825
11.5 | 1.9454 | 0.01819 | -0.1389 | 106.9489
12 | 1.9702 | 0.01946 | -0.1351 | 101.2436
12.5 | 1.9964 | 0.02081 | -0.1319 | 95.9346
13 | 2.0122 | 0.02284 | -0.1278 | 88.0998
13.5 | 2.0282 | 0.0251 | -0.1242 | 80.8048
14 | 2.0374 | 0.02808 | -0.1205 | 72.557
14.5 | 2.0365 | 0.03212 | -0.1168 | 63.4029
15 | 2.0251 | 0.03749 | -0.1131 | 54.0171
15.5 | 2.0009 | 0.04457 | -0.1099 | 44.8934
16 | 1.9731 | 0.05259 | -0.1074 | 37.5185
16.5 | 1.9373 | 0.06211 | -0.1058 | 31.1914
17 | 1.8991 | 0.07249 | -0.105 | 26.1981
17.5 | 1.867 | 0.0826 | -0.105 | 22.6029
18 | 1.8397 | 0.0925 | -0.1057 | 19.8886
18.5 | 1.8194 | 0.1017 | -0.1068 | 17.8899
19 | 1.8031 | 0.11049 | -0.1083 | 16.3191

## 37. Re 750k Mach 0.25 (1)
BIGFOIL.COM POLAR EXPORT
e421
EPPLER 421 |  |  |  | Cl Max: | 2.401 | at alpha= | 14 | deg
JavaFoil+Calcfoil stall+Eppler ext transition |  |  |  | L/D Max: | 193.605 | at alpha= | 5 | deg
Re: | 750000 |  |  | Cd Min: | 0.00843 | at alpha= | 1.5 | deg
Mach: | 0.25 |  |  | Cl=0 at alpha= | -8.718 | deg
|  |  |  | @ Cl=0.1, Cd= | 0.051444
|  |  |  | @ Cl=0.4, Cd= | 0.027776
|  |  |  | @ Cl=0.6, Cd= | 0.011447
alpha (deg) | Cl | Cd | Cm | Cl/Cd
-18 | -0.055 | 0.17041 | -0.086 | -0.324
-17.5 | -0.052 | 0.16133 | -0.085 | -0.324
-17 | -0.049 | 0.15565 | -0.086 | -0.317
-16.5 | -0.046 | 0.1469 | -0.085 | -0.316
-16 | -0.043 | 0.13885 | -0.084 | -0.313
-15.5 | -0.096 | 0.13267 | -0.083 | -0.723
-15 | -0.123 | 0.12557 | -0.08 | -0.981
-14.5 | -0.142 | 0.11871 | -0.079 | -1.196
-14 | -0.155 | 0.11457 | -0.078 | -1.356
-13.5 | -0.164 | 0.10631 | -0.076 | -1.542
-13 | -0.168 | 0.1003 | -0.077 | -1.674
-12.5 | -0.167 | 0.09414 | -0.076 | -1.774
-12 | -0.161 | 0.08919 | -0.076 | -1.808
-11.5 | -0.15 | 0.08371 | -0.075 | -1.796
-11 | -0.134 | 0.0796 | -0.073 | -1.688
-10.5 | -0.113 | 0.07489 | -0.074 | -1.514
-10 | -0.087 | 0.06992 | -0.073 | -1.251
-9.5 | -0.057 | 0.06525 | -0.071 | -0.871
-9 | -0.022 | 0.06138 | -0.071 | -0.356
-8.5 | 0.017 | 0.05776 | -0.072 | 0.295
-8 | 0.06 | 0.05436 | -0.074 | 1.095
-7.5 | 0.105 | 0.05108 | -0.074 | 2.056
-7 | 0.153 | 0.0496 | -0.074 | 3.086
-6.5 | 0.203 | 0.04712 | -0.075 | 4.31
-6 | 0.256 | 0.04442 | -0.091 | 5.753
-5.5 | 0.321 | 0.03323 | -0.14 | 9.675
-5 | 0.383 | 0.02895 | -0.148 | 13.225
-4.5 | 0.449 | 0.02439 | -0.157 | 18.395
-4 | 0.584 | 0.01144 | -0.196 | 51.102
-3.5 | 0.652 | 0.01147 | -0.196 | 56.816
-3 | 0.719 | 0.0116 | -0.196 | 61.944
-2.5 | 0.785 | 0.01153 | -0.196 | 68.09
-2 | 0.85 | 0.01165 | -0.196 | 72.975
-1.5 | 0.913 | 0.01182 | -0.196 | 77.26
-1 | 0.976 | 0.01201 | -0.196 | 81.217
-0.5 | 1.038 | 0.01223 | -0.197 | 84.905
0 | 1.1 | 0.01247 | -0.197 | 88.266
0.5 | 1.163 | 0.01273 | -0.197 | 91.301
1 | 1.221 | 0.00885 | -0.196 | 138.04
1.5 | 1.282 | 0.00843 | -0.197 | 152.048
2 | 1.343 | 0.00867 | -0.197 | 154.96
2.5 | 1.404 | 0.00891 | -0.197 | 157.567
3 | 1.464 | 0.00915 | -0.197 | 160.076
3.5 | 1.524 | 0.00942 | -0.197 | 161.832
4 | 1.583 | 0.00904 | -0.197 | 175.128
4.5 | 1.643 | 0.00939 | -0.197 | 174.945
5 | 1.701 | 0.00879 | -0.197 | 193.605
5.5 | 1.76 | 0.00911 | -0.197 | 193.209
6 | 1.818 | 0.0142 | -0.197 | 128.038
6.5 | 1.875 | 0.01465 | -0.197 | 128.008
7 | 1.932 | 0.01525 | -0.197 | 126.658
7.5 | 1.987 | 0.01589 | -0.197 | 125.076
8 | 2.042 | 0.01656 | -0.197 | 123.294
8.5 | 2.094 | 0.01726 | -0.197 | 121.363
9 | 2.145 | 0.018 | -0.196 | 119.175
9.5 | 2.193 | 0.01877 | -0.196 | 116.88
10 | 2.231 | 0.01977 | -0.195 | 112.887
10.5 | 2.264 | 0.02119 | -0.193 | 106.825
11 | 2.297 | 0.02273 | -0.192 | 101.048
11.5 | 2.327 | 0.0244 | -0.191 | 95.364
12 | 2.356 | 0.02622 | -0.19 | 89.851
12.5 | 2.376 | 0.02936 | -0.189 | 80.929
13 | 2.388 | 0.03457 | -0.187 | 69.086
13.5 | 2.395 | 0.04041 | -0.185 | 59.273
14 | 2.401 | 0.04614 | -0.183 | 52.037
14.5 | 2.4 | 0.05275 | -0.182 | 45.497
15 | 2.376 | 0.05893 | -0.181 | 40.314
15.5 | 2.342 | 0.0656 | -0.18 | 35.702
16 | 2.297 | 0.07236 | -0.178 | 31.75
16.5 | 2.243 | 0.07903 | -0.178 | 28.375
17 | 2.177 | 0.08508 | -0.177 | 25.591
17.5 | 2.1 | 0.09267 | -0.176 | 22.657
18 | 2.012 | 0.09953 | -0.175 | 20.213
18.5 | 1.914 | 0.10746 | -0.174 | 17.807
19 | 1.802 | 0.12092 | -0.173 | 14.903

## 38. Re 750k Mach 0.25 (2)
BIGFOIL.COM POLAR EXPORT
e421
EPPLER 421 |  |  |  | Cl Max: | 2.0234 | at alpha= | 13.5 | deg
XFOIL ncrit=9 |  |  |  | L/D Max: | 120.69 | at alpha= | 5.5 | deg
Re: | 750000 |  |  | Cd Min: | 0.2267 | at alpha= | -20 | deg
Mach: | 0.25 |  |  | Cl=0 at alpha= | -13.9257 | deg
|  |  |  | @ Cl=0.1, Cd= | 0.12845
|  |  |  | @ Cl=0.4, Cd= | 0.012961
|  |  |  | @ Cl=0.6, Cd= | 0.011092
alpha (deg) | Cl | Cd | Cm | Cl/Cd
-20 | -0.3185 | 0.2267 | -0.022 | -1.4049
-19.5 | -0.3032 | 0.2214 | -0.0242 | -1.3695
-19 | -0.2887 | 0.2155 | -0.0266 | -1.3397
-18.5 | -0.2751 | 0.20996 | -0.029 | -1.3102
-17.5 | -0.2482 | 0.19912 | -0.0324 | -1.2465
-17 | -0.2335 | 0.19436 | -0.0334 | -1.2014
-16.5 | -0.1937 | 0.18661 | -0.0424 | -1.038
-16 | -0.1536 | 0.17861 | -0.0517 | -0.85997
-15.5 | -0.1162 | 0.17063 | -0.0603 | -0.68101
-15 | -0.0787 | 0.16242 | -0.069 | -0.48455
-14.5 | -0.0367 | 0.15301 | -0.08 | -0.23985
-13.5 | 0.0272 | 0.13681 | -0.0941 | 0.19882
-13 | 0.1598 | 0.12159 | -0.1306 | 1.3143
-12.5 | 0.17 | 0.11732 | -0.1303 | 1.449
-12 | 0.1755 | 0.11118 | -0.1323 | 1.5785
-11.5 | 0.1956 | 0.10716 | -0.1325 | 1.8253
-11 | 0.214 | 0.10306 | -0.1335 | 2.0765
-10.5 | 0.2311 | 0.09865 | -0.1347 | 2.3426
-10 | 0.2362 | 0.09263 | -0.1375 | 2.5499
-9.5 | 0.2531 | 0.08776 | -0.1383 | 2.884
-9 | 0.274 | 0.08403 | -0.1388 | 3.2607
-8.5 | 0.2914 | 0.08015 | -0.1395 | 3.6357
-8 | 0.2921 | 0.07372 | -0.1422 | 3.9623
-6.5 | 0.1877 | 0.01917 | -0.1864 | 9.7913
-6 | 0.2412 | 0.01648 | -0.1876 | 14.6359
-5.5 | 0.297 | 0.01482 | -0.1876 | 20.0405
-5 | 0.3531 | 0.01355 | -0.1872 | 26.059
-4.5 | 0.4104 | 0.01283 | -0.1868 | 31.9875
-4 | 0.4682 | 0.0121 | -0.1863 | 38.6942
-3.5 | 0.5252 | 0.01165 | -0.1856 | 45.0815
-3 | 0.5838 | 0.01116 | -0.1852 | 52.3118
-2.5 | 0.6414 | 0.01092 | -0.1847 | 58.7363
-2 | 0.6979 | 0.01093 | -0.184 | 63.8518
-1.5 | 0.7557 | 0.01083 | -0.1835 | 69.7784
-1 | 0.8128 | 0.01081 | -0.1829 | 75.1896
-0.5 | 0.8689 | 0.0109 | -0.1821 | 79.7156
0 | 0.9253 | 0.01104 | -0.1815 | 83.8134
0.5 | 0.9817 | 0.01111 | -0.1808 | 88.3618
1 | 1.0373 | 0.01122 | -0.18 | 92.451
1.5 | 1.0918 | 0.01142 | -0.1791 | 95.6042
2 | 1.1471 | 0.01167 | -0.1784 | 98.2948
2.5 | 1.2015 | 0.01179 | -0.1775 | 101.9084
3 | 1.2548 | 0.01194 | -0.1764 | 105.0921
3.5 | 1.3067 | 0.01215 | -0.1751 | 107.5473
4 | 1.3606 | 0.01249 | -0.1743 | 108.9351
5 | 1.4568 | 0.01211 | -0.1703 | 120.2973
5.5 | 1.505 | 0.01247 | -0.1684 | 120.6897
6 | 1.5547 | 0.013 | -0.1668 | 119.5923
6.5 | 1.6009 | 0.01338 | -0.1645 | 119.6487
7 | 1.6454 | 0.01376 | -0.162 | 119.5785
7.5 | 1.6882 | 0.01421 | -0.1592 | 118.8037
8 | 1.7316 | 0.01483 | -0.1567 | 116.7633
8.5 | 1.771 | 0.01533 | -0.1534 | 115.5251
9 | 1.809 | 0.01595 | -0.1502 | 113.4169
9.5 | 1.8457 | 0.01678 | -0.1469 | 109.994
10 | 1.8804 | 0.01758 | -0.1434 | 106.9625
10.5 | 1.9106 | 0.01867 | -0.1395 | 102.3353
11 | 1.9408 | 0.0199 | -0.1359 | 97.5276
11.5 | 1.9651 | 0.02149 | -0.1319 | 91.4425
12 | 1.9892 | 0.02332 | -0.1283 | 85.3002
12.5 | 2.0025 | 0.02596 | -0.1241 | 77.1379
13 | 2.0182 | 0.02878 | -0.1207 | 70.1251
13.5 | 2.0234 | 0.03262 | -0.1172 | 62.0294
14 | 2.0188 | 0.0376 | -0.1138 | 53.6915
14.5 | 2.0019 | 0.04408 | -0.1106 | 45.4152
15 | 1.9693 | 0.05259 | -0.1079 | 37.4463
15.5 | 1.9328 | 0.06212 | -0.1061 | 31.114
16 | 1.896 | 0.07226 | -0.1053 | 26.2386
16.5 | 1.8607 | 0.08272 | -0.1052 | 22.494
17 | 1.8321 | 0.09278 | -0.1058 | 19.7467
17.5 | 1.8094 | 0.10237 | -0.1069 | 17.6751
18 | 1.7918 | 0.11148 | -0.1084 | 16.0728
18.5 | 1.7786 | 0.12011 | -0.1102 | 14.8081

## 39. Re 750k Mach 0.50 (1)
BIGFOIL.COM POLAR EXPORT
e421
EPPLER 421 |  |  |  | Cl Max: | 2.31 | at alpha= | 11 | deg
JavaFoil+Calcfoil stall+Eppler ext transition |  |  |  | L/D Max: | 166.487 | at alpha= | 1.5 | deg
Re: | 750000 |  |  | Cd Min: | 0.00854 | at alpha= | 1.5 | deg
Mach: | 0.5 |  |  | Cl=0 at alpha= | -8.7143 | deg
|  |  |  | @ Cl=0.1, Cd= | 0.054294
|  |  |  | @ Cl=0.4, Cd= | 0.041507
|  |  |  | @ Cl=0.6, Cd= | 0.023998
alpha (deg) | Cl | Cd | Cm | Cl/Cd
-20 | -0.633 | 0.21044 | -0.117 | -3.006
-19.5 | -0.605 | 0.20466 | -0.116 | -2.954
-19 | -0.577 | 0.1967 | -0.115 | -2.932
-18.5 | -0.549 | 0.18845 | -0.115 | -2.915
-18 | -0.521 | 0.22001 | -0.114 | -2.37
-17.5 | -0.494 | 0.17852 | -0.114 | -2.766
-17 | -0.466 | 0.17454 | -0.114 | -2.67
-16.5 | -0.438 | 0.16986 | -0.114 | -2.581
-16 | -0.411 | 0.1643 | -0.114 | -2.499
-15.5 | -0.383 | 0.16417 | -0.118 | -2.335
-15 | -0.354 | 0.15261 | -0.11 | -2.32
-14.5 | -0.326 | 0.14837 | -0.106 | -2.194
-14 | -0.298 | 0.14227 | -0.104 | -2.091
-13.5 | -0.27 | 0.13716 | -0.104 | -1.965
-13 | -0.241 | 0.13063 | -0.103 | -1.848
-12.5 | -0.213 | 0.12923 | -0.104 | -1.652
-12 | -0.185 | 0.12322 | -0.103 | -1.504
-11.5 | -0.157 | 0.11844 | -0.104 | -1.328
-11 | -0.129 | 0.10945 | -0.094 | -1.177
-10.5 | -0.101 | 0.10624 | -0.095 | -0.948
-10 | -0.073 | 0.10387 | -0.095 | -0.698
-9.5 | -0.044 | 0.1009 | -0.095 | -0.44
-9 | -0.016 | 0.09125 | -0.091 | -0.177
-8.5 | 0.012 | 0.06667 | -0.092 | 0.18
-8 | 0.04 | 0.05953 | -0.094 | 0.676
-7.5 | 0.068 | 0.05879 | -0.088 | 1.164
-7 | 0.097 | 0.05456 | -0.085 | 1.771
-6.5 | 0.125 | 0.05208 | -0.083 | 2.397
-6 | 0.153 | 0.0474 | -0.082 | 3.229
-5.5 | 0.29 | 0.04693 | -0.079 | 6.186
-5 | 0.371 | 0.04379 | -0.08 | 8.462
-4.5 | 0.442 | 0.0382 | -0.083 | 11.576
-4 | 0.535 | 0.02763 | -0.158 | 19.345
-3.5 | 0.615 | 0.02316 | -0.169 | 26.533
-3 | 0.796 | 0.009 | -0.218 | 88.445
-2.5 | 0.873 | 0.00894 | -0.218 | 97.739
-2 | 0.948 | 0.00876 | -0.219 | 108.146
-1.5 | 1.017 | 0.00881 | -0.219 | 115.469
-1 | 1.087 | 0.0089 | -0.219 | 122.131
-0.5 | 1.156 | 0.00899 | -0.219 | 128.545
0 | 1.219 | 0.00917 | -0.219 | 133.037
0.5 | 1.287 | 0.0088 | -0.219 | 146.195
1 | 1.354 | 0.00909 | -0.219 | 148.941
1.5 | 1.421 | 0.00854 | -0.219 | 166.487
2 | 1.487 | 0.01413 | -0.219 | 105.279
2.5 | 1.553 | 0.01463 | -0.219 | 106.181
3 | 1.618 | 0.0151 | -0.219 | 107.194
3.5 | 1.683 | 0.01557 | -0.219 | 108.061
4 | 1.747 | 0.01616 | -0.219 | 108.119
4.5 | 1.81 | 0.01624 | -0.219 | 111.442
5 | 1.872 | 0.01698 | -0.219 | 110.266
5.5 | 1.931 | 0.01791 | -0.219 | 107.822
6 | 1.988 | 0.01895 | -0.218 | 104.936
6.5 | 2.031 | 0.02018 | -0.216 | 100.674
7 | 2.074 | 0.02159 | -0.214 | 96.087
7.5 | 2.117 | 0.02314 | -0.213 | 91.517
8 | 2.159 | 0.02485 | -0.211 | 86.867
8.5 | 2.197 | 0.02689 | -0.21 | 81.699
9 | 2.232 | 0.02936 | -0.209 | 76.018
9.5 | 2.263 | 0.0321 | -0.207 | 70.506
10 | 2.29 | 0.03503 | -0.206 | 65.375
10.5 | 2.308 | 0.03879 | -0.204 | 59.504
11 | 2.31 | 0.04641 | -0.202 | 49.773
11.5 | 2.293 | 0.05771 | -0.199 | 39.739
12 | 2.265 | 0.06918 | -0.197 | 32.739
12.5 | 2.193 | 0.08328 | -0.195 | 26.33
13 | 2.052 | 0.10203 | -0.193 | 20.112
13.5 | 1.368 | 0.13299 | -0.19 | 10.287
14 | 1.381 | 0.14997 | -0.185 | 9.206
14.5 | 1.298 | 0.17306 | -0.121 | 7.5
15 | 1.329 | 0.18321 | -0.127 | 7.253
15.5 | 1.391 | 0.1952 | -0.156 | 7.125
16 | 1.389 | 0.19861 | -0.136 | 6.996

## 40. Re 750k Mach 0.50 (2)
BIGFOIL.COM POLAR EXPORT
e421
EPPLER 421 |  |  |  | Cl Max: | 1.8569 | at alpha= | 10 | deg
XFOIL ncrit=9 |  |  |  | L/D Max: | 92.1569 | at alpha= | 3.5 | deg
Re: | 750000 |  |  | Cd Min: | 0.24305 | at alpha= | -20 | deg
Mach: | 0.5 |  |  | Cl=0 at alpha= | -15.3148 | deg
|  |  |  | @ Cl=0.1, Cd= | 0.15189
|  |  |  | @ Cl=0.4, Cd= | 0.078249
|  |  |  | @ Cl=0.6, Cd= | 0.014218
alpha (deg) | Cl | Cd | Cm | Cl/Cd
-20 | -0.3213 | 0.24305 | -0.0253 | -1.322
-19.5 | -0.3027 | 0.23659 | -0.0281 | -1.2794
-19 | -0.2851 | 0.23018 | -0.0309 | -1.2386
-18 | -0.2501 | 0.21795 | -0.0353 | -1.1475
-17.5 | -0.2129 | 0.20995 | -0.0428 | -1.0141
-17 | -0.1591 | 0.20003 | -0.0559 | -0.79538
-16.5 | -0.1112 | 0.19052 | -0.0671 | -0.58367
-15.5 | -0.0233 | 0.17227 | -0.0869 | -0.13525
-15 | 0.0396 | 0.16019 | -0.1041 | 0.24721
-14.5 | 0.1493 | 0.14512 | -0.135 | 1.0288
-14 | 0.167 | 0.14069 | -0.1349 | 1.187
-13.5 | 0.1866 | 0.13575 | -0.1364 | 1.3746
-13 | 0.2075 | 0.13063 | -0.1382 | 1.5885
-12.5 | 0.2262 | 0.12495 | -0.1403 | 1.8103
-12 | 0.2427 | 0.1191 | -0.1427 | 2.0378
-11.5 | 0.2659 | 0.11439 | -0.144 | 2.3245
-11 | 0.2877 | 0.10963 | -0.1456 | 2.6243
-10.5 | 0.3083 | 0.10469 | -0.1473 | 2.9449
-10 | 0.317 | 0.09905 | -0.1503 | 3.2004
-9.5 | 0.3447 | 0.09446 | -0.1505 | 3.6492
-9 | 0.3657 | 0.09016 | -0.1514 | 4.0561
-8.5 | 0.3857 | 0.08572 | -0.1525 | 4.4995
-8 | 0.3911 | 0.08005 | -0.1551 | 4.8857
-7.5 | 0.412 | 0.07582 | -0.1547 | 5.4339
-7 | 0.4324 | 0.07192 | -0.1549 | 6.0122
-6.5 | 0.4483 | 0.06802 | -0.1547 | 6.5907
-6 | 0.4436 | 0.06187 | -0.1543 | 7.1699
-5.5 | 0.4424 | 0.05774 | -0.152 | 7.6619
-5 | 0.4388 | 0.0527 | -0.1519 | 8.3264
-4.5 | 0.442 | 0.04531 | -0.1571 | 9.755
-4 | 0.4763 | 0.0221 | -0.1941 | 21.552
-3.5 | 0.5496 | 0.01538 | -0.2017 | 35.7347
-3 | 0.619 | 0.01378 | -0.2014 | 44.9202
-2.5 | 0.6871 | 0.01295 | -0.2002 | 53.0579
-1.5 | 0.8201 | 0.01235 | -0.1976 | 66.4049
-1 | 0.8847 | 0.01236 | -0.1959 | 71.5777
-0.5 | 0.9463 | 0.01245 | -0.1939 | 76.008
0 | 1.0088 | 0.01271 | -0.1922 | 79.3706
0.5 | 1.0686 | 0.01288 | -0.1899 | 82.9658
1 | 1.1279 | 0.01314 | -0.1877 | 85.8371
1.5 | 1.1858 | 0.01345 | -0.1852 | 88.1636
2 | 1.2459 | 0.01397 | -0.1833 | 89.184
2.5 | 1.3017 | 0.01435 | -0.1806 | 90.7108
3 | 1.3563 | 0.0148 | -0.1777 | 91.6419
3.5 | 1.41 | 0.0153 | -0.1747 | 92.1569
4 | 1.4645 | 0.01597 | -0.172 | 91.7032
4.5 | 1.5134 | 0.01666 | -0.1684 | 90.8403
5 | 1.5596 | 0.01738 | -0.1645 | 89.7353
6.5 | 1.6881 | 0.02002 | -0.1524 | 84.3207
7 | 1.7233 | 0.02163 | -0.1478 | 79.6718
7.5 | 1.7606 | 0.0233 | -0.1437 | 75.5622
8 | 1.7843 | 0.02587 | -0.1389 | 68.9718
8.5 | 1.8083 | 0.02865 | -0.1347 | 63.1169
9 | 1.8341 | 0.03155 | -0.1309 | 58.1331
9.5 | 1.8396 | 0.03615 | -0.1269 | 50.888
10 | 1.8569 | 0.04013 | -0.1236 | 46.2721
10.5 | 1.8502 | 0.04636 | -0.1206 | 39.9094
11 | 1.8411 | 0.05309 | -0.118 | 34.6788
11.5 | 1.8349 | 0.05989 | -0.1159 | 30.6378
12 | 1.8237 | 0.06742 | -0.1144 | 27.0498
12.5 | 1.8058 | 0.0759 | -0.1135 | 23.7918
13 | 1.7851 | 0.08503 | -0.1132 | 20.9938
13.5 | 1.7695 | 0.09388 | -0.1133 | 18.8485
14 | 1.7575 | 0.10261 | -0.1138 | 17.128
14.5 | 1.748 | 0.11124 | -0.1147 | 15.7138
15 | 1.7415 | 0.11972 | -0.116 | 14.5464

## 41. Re 1M Mach 0.00 (1)
BIGFOIL.COM POLAR EXPORT
e421
EPPLER 421 |  |  |  | Cl Max: | 2.416 | at alpha= | 14.5 | deg
JavaFoil+Calcfoil stall+Eppler ext transition |  |  |  | L/D Max: | 206.843 | at alpha= | 7 | deg
Re: | 1000000 |  |  | Cd Min: | 0.00811 | at alpha= | 4 | deg
Mach: | 0 |  |  | Cl=0 at alpha= | -8.7195 | deg
|  |  |  | @ Cl=0.1, Cd= | 0.048091
|  |  |  | @ Cl=0.4, Cd= | 0.020059
|  |  |  | @ Cl=0.6, Cd= | 0.01052
alpha (deg) | Cl | Cd | Cm | Cl/Cd
-20 | -0.304 | 0.18158 | -0.084 | -1.676
-19.5 | -0.308 | 0.17299 | -0.083 | -1.783
-19 | -0.312 | 0.16752 | -0.082 | -1.861
-18.5 | -0.315 | 0.16038 | -0.081 | -1.961
-18 | -0.316 | 0.15259 | -0.08 | -2.073
-17.5 | -0.317 | 0.14593 | -0.082 | -2.175
-17 | -0.317 | 0.13916 | -0.081 | -2.279
-16.5 | -0.316 | 0.13215 | -0.079 | -2.388
-16 | -0.312 | 0.12591 | -0.078 | -2.481
-15.5 | -0.308 | 0.11902 | -0.076 | -2.584
-15 | -0.301 | 0.11324 | -0.078 | -2.659
-14.5 | -0.292 | 0.10701 | -0.076 | -2.732
-14 | -0.282 | 0.10277 | -0.076 | -2.739
-13.5 | -0.268 | 0.09607 | -0.074 | -2.791
-13 | -0.252 | 0.09188 | -0.073 | -2.745
-12.5 | -0.234 | 0.08725 | -0.075 | -2.679
-12 | -0.212 | 0.08216 | -0.074 | -2.585
-11.5 | -0.188 | 0.07771 | -0.074 | -2.42
-11 | -0.161 | 0.07338 | -0.074 | -2.192
-10.5 | -0.131 | 0.06897 | -0.074 | -1.894
-10 | -0.098 | 0.065 | -0.074 | -1.501
-9.5 | -0.062 | 0.0615 | -0.075 | -1.004
-9 | -0.023 | 0.05792 | -0.083 | -0.401
-8.5 | 0.018 | 0.0545 | -0.086 | 0.327
-8 | 0.061 | 0.05073 | -0.097 | 1.21
-7.5 | 0.108 | 0.04755 | -0.108 | 2.262
-7 | 0.158 | 0.03971 | -0.128 | 3.986
-6.5 | 0.211 | 0.03487 | -0.136 | 6.046
-6 | 0.265 | 0.03101 | -0.141 | 8.554
-5.5 | 0.323 | 0.02696 | -0.148 | 11.979
-5 | 0.388 | 0.02117 | -0.158 | 18.323
-4.5 | 0.504 | 0.01043 | -0.189 | 48.3
-4 | 0.568 | 0.01051 | -0.189 | 54.093
-3.5 | 0.633 | 0.01053 | -0.189 | 60.077
-3 | 0.697 | 0.01049 | -0.19 | 66.435
-2.5 | 0.761 | 0.01058 | -0.19 | 71.97
-2 | 0.824 | 0.01064 | -0.19 | 77.442
-1.5 | 0.885 | 0.01077 | -0.19 | 82.145
-1 | 0.946 | 0.01092 | -0.19 | 86.583
-0.5 | 1.006 | 0.01109 | -0.19 | 90.69
0 | 1.067 | 0.01128 | -0.191 | 94.529
0.5 | 1.127 | 0.01149 | -0.191 | 98.079
1 | 1.187 | 0.01178 | -0.191 | 100.792
1.5 | 1.247 | 0.01155 | -0.191 | 107.959
2 | 1.307 | 0.01189 | -0.191 | 109.896
2.5 | 1.366 | 0.01224 | -0.191 | 111.604
3 | 1.425 | 0.0126 | -0.191 | 113.09
3.5 | 1.48 | 0.0086 | -0.191 | 172.188
4 | 1.539 | 0.00811 | -0.191 | 189.726
4.5 | 1.596 | 0.00839 | -0.191 | 190.185
5 | 1.654 | 0.00868 | -0.191 | 190.577
5.5 | 1.711 | 0.00898 | -0.191 | 190.524
6 | 1.768 | 0.0093 | -0.191 | 190.099
6.5 | 1.824 | 0.00967 | -0.191 | 188.597
7 | 1.88 | 0.00909 | -0.191 | 206.843
7.5 | 1.934 | 0.00948 | -0.191 | 204.023
8 | 1.989 | 0.00989 | -0.191 | 201.092
8.5 | 2.042 | 0.01486 | -0.191 | 137.407
9 | 2.094 | 0.01543 | -0.191 | 135.74
9.5 | 2.145 | 0.01599 | -0.191 | 134.144
10 | 2.194 | 0.01668 | -0.191 | 131.575
10.5 | 2.24 | 0.01751 | -0.19 | 127.913
11 | 2.284 | 0.01838 | -0.19 | 124.28
11.5 | 2.319 | 0.01941 | -0.189 | 119.472
12 | 2.349 | 0.02065 | -0.188 | 113.737
12.5 | 2.368 | 0.02309 | -0.186 | 102.542
13 | 2.383 | 0.02682 | -0.184 | 88.825
13.5 | 2.394 | 0.03134 | -0.182 | 76.364
14 | 2.407 | 0.0356 | -0.181 | 67.603
14.5 | 2.416 | 0.04004 | -0.18 | 60.34
15 | 2.41 | 0.04468 | -0.178 | 53.935
15.5 | 2.399 | 0.04939 | -0.177 | 48.577
16 | 2.381 | 0.05508 | -0.176 | 43.224
16.5 | 2.357 | 0.06086 | -0.175 | 38.738
17 | 2.331 | 0.06555 | -0.175 | 35.555
17.5 | 2.297 | 0.0707 | -0.174 | 32.496
18 | 2.259 | 0.07573 | -0.173 | 29.828
18.5 | 2.215 | 0.08147 | -0.172 | 27.185
19 | 2.167 | 0.08658 | -0.172 | 25.027
19.5 | 2.113 | 0.09223 | -0.171 | 22.907

## 42. Re 1M Mach 0.00 (2)
BIGFOIL.COM POLAR EXPORT
e421
EPPLER 421 |  |  |  | Cl Max: | 1.3259 | at alpha= | 4 | deg
XFOIL ncrit=9 |  |  |  | L/D Max: | 124.148 | at alpha= | 4 | deg
Re: | 1000000 |  |  | Cd Min: | 0.22132 | at alpha= | -20 | deg
Mach: | 0 |  |  | Cl=0 at alpha= | -8.3788 | deg
|  |  |  | @ Cl=0.1, Cd= | 0.015501
|  |  |  | @ Cl=0.4, Cd= | 0.010954
|  |  |  | @ Cl=0.6, Cd= | 0.0098328
alpha (deg) | Cl | Cd | Cm | Cl/Cd
-20 | -0.3252 | 0.22132 | -0.021 | -1.4694
-19.5 | -0.3115 | 0.21577 | -0.0229 | -1.4437
-19 | -0.2964 | 0.21123 | -0.0244 | -1.4032
-18.5 | -0.282 | 0.2067 | -0.0261 | -1.3643
-18 | -0.268 | 0.20209 | -0.0277 | -1.3261
-17.5 | -0.2447 | 0.19608 | -0.0323 | -1.248
-17 | -0.2088 | 0.18832 | -0.0408 | -1.1088
-16.5 | -0.172 | 0.18032 | -0.0496 | -0.95386
-16 | -0.1366 | 0.17228 | -0.0581 | -0.7929
-15.5 | -0.1086 | 0.16404 | -0.0652 | -0.66203
-15 | -0.0787 | 0.15543 | -0.0737 | -0.50634
-14.5 | -0.0407 | 0.14651 | -0.0832 | -0.2778
-14 | -0.0138 | 0.14095 | -0.0865 | -0.097907
-13.5 | 0.0408 | 0.13179 | -0.0997 | 0.30958
-13 | 0.1441 | 0.11908 | -0.1281 | 1.2101
-12.5 | 0.1432 | 0.11197 | -0.1295 | 1.2789
-12 | 0.1622 | 0.10847 | -0.1295 | 1.4953
-11.5 | 0.1794 | 0.10445 | -0.1305 | 1.7176
-11 | 0.1963 | 0.10019 | -0.1317 | 1.9593
-9 | -0.0589 | 0.02484 | -0.1775 | -2.3712
-8.5 | -0.012 | 0.01941 | -0.1829 | -0.61824
-8 | 0.0375 | 0.0173 | -0.1839 | 2.1676
-7.5 | 0.0882 | 0.01578 | -0.1842 | 5.5894
-7 | 0.1398 | 0.01456 | -0.184 | 9.6016
-6.5 | 0.1934 | 0.01362 | -0.1839 | 14.1997
-6 | 0.2462 | 0.01261 | -0.1836 | 19.5242
-5.5 | 0.3008 | 0.01184 | -0.1834 | 25.4054
-5 | 0.3552 | 0.01138 | -0.1829 | 31.2127
-4.5 | 0.4109 | 0.01085 | -0.1827 | 37.871
-4 | 0.4653 | 0.01051 | -0.1822 | 44.2721
-3.5 | 0.5213 | 0.01011 | -0.1819 | 51.5628
-3 | 0.5767 | 0.00985 | -0.1816 | 58.5482
-2.5 | 0.6308 | 0.00981 | -0.181 | 64.3017
-2 | 0.6868 | 0.00965 | -0.1808 | 71.171
-1.5 | 0.742 | 0.00958 | -0.1804 | 77.453
-1 | 0.796 | 0.00963 | -0.1798 | 82.6584
-0.5 | 0.8506 | 0.00967 | -0.1793 | 87.9628
0 | 0.9056 | 0.00968 | -0.179 | 93.5537
0.5 | 0.9597 | 0.00976 | -0.1784 | 98.3299
1 | 1.0123 | 0.00993 | -0.1776 | 101.9436
1.5 | 1.0659 | 0.01005 | -0.1771 | 106.0597
2 | 1.1195 | 0.01012 | -0.1765 | 110.6225
2.5 | 1.1723 | 0.01023 | -0.1759 | 114.5943
3 | 1.2234 | 0.0104 | -0.175 | 117.6346
3.5 | 1.2744 | 0.01063 | -0.1741 | 119.8871
4 | 1.3259 | 0.01068 | -0.1733 | 124.1479

## 43. Re 1M Mach 0.10 (1)
BIGFOIL.COM POLAR EXPORT
e421
EPPLER 421 |  |  |  | Cl Max: | 2.416 | at alpha= | 14.5 | deg
JavaFoil+Calcfoil stall+Eppler ext transition |  |  |  | L/D Max: | 206.031 | at alpha= | 7 | deg
Re: | 1000000 |  |  | Cd Min: | 0.00816 | at alpha= | 4 | deg
Mach: | 0.1 |  |  | Cl=0 at alpha= | -8.7195 | deg
|  |  |  | @ Cl=0.1, Cd= | 0.049094
|  |  |  | @ Cl=0.4, Cd= | 0.021432
|  |  |  | @ Cl=0.6, Cd= | 0.010582
alpha (deg) | Cl | Cd | Cm | Cl/Cd
-20 | -0.266 | 0.18409 | -0.084 | -1.446
-19.5 | -0.272 | 0.17474 | -0.085 | -1.558
-19 | -0.278 | 0.16963 | -0.084 | -1.637
-18.5 | -0.282 | 0.161 | -0.083 | -1.754
-18 | -0.286 | 0.15391 | -0.082 | -1.861
-17.5 | -0.289 | 0.14723 | -0.081 | -1.966
-17 | -0.291 | 0.14076 | -0.079 | -2.07
-16.5 | -0.292 | 0.13454 | -0.081 | -2.172
-16 | -0.291 | 0.12753 | -0.08 | -2.285
-15.5 | -0.289 | 0.12093 | -0.078 | -2.388
-15 | -0.285 | 0.11468 | -0.08 | -2.482
-14.5 | -0.278 | 0.10868 | -0.078 | -2.559
-14 | -0.269 | 0.10276 | -0.076 | -2.62
-13.5 | -0.258 | 0.09726 | -0.076 | -2.652
-13 | -0.244 | 0.0926 | -0.075 | -2.634
-12.5 | -0.227 | 0.08777 | -0.073 | -2.586
-12 | -0.207 | 0.08271 | -0.075 | -2.505
-11.5 | -0.184 | 0.07813 | -0.074 | -2.358
-11 | -0.158 | 0.07404 | -0.074 | -2.135
-10.5 | -0.129 | 0.06947 | -0.073 | -1.855
-10 | -0.097 | 0.06552 | -0.074 | -1.474
-9.5 | -0.061 | 0.06173 | -0.075 | -0.992
-9 | -0.023 | 0.05821 | -0.075 | -0.397
-8.5 | 0.018 | 0.05489 | -0.084 | 0.323
-8 | 0.061 | 0.05157 | -0.09 | 1.185
-7.5 | 0.107 | 0.04865 | -0.103 | 2.203
-7 | 0.158 | 0.0412 | -0.125 | 3.826
-6.5 | 0.211 | 0.03551 | -0.135 | 5.935
-6 | 0.265 | 0.0316 | -0.141 | 8.4
-5.5 | 0.323 | 0.02757 | -0.147 | 11.717
-5 | 0.386 | 0.02288 | -0.156 | 16.859
-4.5 | 0.506 | 0.01047 | -0.19 | 48.325
-4 | 0.571 | 0.01056 | -0.19 | 54.058
-3.5 | 0.636 | 0.01061 | -0.19 | 59.927
-3 | 0.7 | 0.01052 | -0.191 | 66.602
-2.5 | 0.765 | 0.01061 | -0.191 | 72.067
-2 | 0.828 | 0.0107 | -0.191 | 77.407
-1.5 | 0.889 | 0.01082 | -0.191 | 82.163
-1 | 0.95 | 0.01098 | -0.191 | 86.576
-0.5 | 1.011 | 0.01114 | -0.191 | 90.751
0 | 1.072 | 0.01134 | -0.191 | 94.474
0.5 | 1.132 | 0.01156 | -0.192 | 97.95
1 | 1.193 | 0.01185 | -0.192 | 100.613
1.5 | 1.253 | 0.01163 | -0.192 | 107.744
2 | 1.313 | 0.01203 | -0.192 | 109.124
2.5 | 1.373 | 0.01229 | -0.192 | 111.666
3 | 1.432 | 0.01271 | -0.192 | 112.681
3.5 | 1.487 | 0.00864 | -0.192 | 172.201
4 | 1.546 | 0.00816 | -0.192 | 189.39
4.5 | 1.604 | 0.00845 | -0.192 | 189.832
5 | 1.662 | 0.00874 | -0.192 | 190.192
5.5 | 1.719 | 0.00904 | -0.192 | 190.061
6 | 1.776 | 0.00937 | -0.192 | 189.591
6.5 | 1.832 | 0.00976 | -0.192 | 187.782
7 | 1.888 | 0.00916 | -0.192 | 206.031
7.5 | 1.943 | 0.00956 | -0.192 | 203.199
8 | 1.997 | 0.0145 | -0.192 | 137.729
8.5 | 2.051 | 0.01504 | -0.192 | 136.328
9 | 2.103 | 0.0156 | -0.192 | 134.748
9.5 | 2.154 | 0.01621 | -0.192 | 132.872
10 | 2.202 | 0.01693 | -0.192 | 130.056
10.5 | 2.248 | 0.01779 | -0.191 | 126.341
11 | 2.292 | 0.01867 | -0.191 | 122.713
11.5 | 2.323 | 0.01981 | -0.19 | 117.258
12 | 2.352 | 0.02113 | -0.189 | 111.309
12.5 | 2.37 | 0.02386 | -0.187 | 99.362
13 | 2.383 | 0.02803 | -0.185 | 85.039
13.5 | 2.395 | 0.0325 | -0.183 | 73.69
14 | 2.407 | 0.03686 | -0.181 | 65.31
14.5 | 2.416 | 0.04143 | -0.18 | 58.316
15 | 2.408 | 0.04597 | -0.179 | 52.394
15.5 | 2.395 | 0.05093 | -0.178 | 47.016
16 | 2.374 | 0.05661 | -0.177 | 41.927
16.5 | 2.346 | 0.0626 | -0.176 | 37.482
17 | 2.315 | 0.06788 | -0.175 | 34.102
17.5 | 2.277 | 0.07279 | -0.174 | 31.283
18 | 2.233 | 0.07846 | -0.174 | 28.459
18.5 | 2.184 | 0.08393 | -0.173 | 26.019
19 | 2.129 | 0.08937 | -0.172 | 23.829
19.5 | 2.068 | 0.09554 | -0.172 | 21.649

## 44. Re 1M Mach 0.10 (2)
BIGFOIL.COM POLAR EXPORT
e421
EPPLER 421 |  |  |  | Cl Max: | 2.0545 | at alpha= | 14 | deg
XFOIL ncrit=9 |  |  |  | L/D Max: | 139.706 | at alpha= | 6.5 | deg
Re: | 1000000 |  |  | Cd Min: | 0.22191 | at alpha= | -20 | deg
Mach: | 0.1 |  |  | Cl=0 at alpha= | -8.373 | deg
|  |  |  | @ Cl=0.1, Cd= | 0.016035
|  |  |  | @ Cl=0.4, Cd= | 0.011053
|  |  |  | @ Cl=0.6, Cd= | 0.0098849
alpha (deg) | Cl | Cd | Cm | Cl/Cd
-20 | -0.325 | 0.22191 | -0.0211 | -1.4646
-19.5 | -0.3112 | 0.21633 | -0.0231 | -1.4385
-19 | -0.2959 | 0.21175 | -0.0246 | -1.3974
-18.5 | -0.2813 | 0.2072 | -0.0263 | -1.3576
-18 | -0.2672 | 0.20256 | -0.0279 | -1.3191
-17.5 | -0.2419 | 0.19629 | -0.0331 | -1.2324
-17 | -0.2057 | 0.18849 | -0.0416 | -1.0913
-16.5 | -0.1682 | 0.18041 | -0.0507 | -0.93232
-16 | -0.1336 | 0.17238 | -0.0589 | -0.77503
-15.5 | -0.1045 | 0.16406 | -0.0663 | -0.63696
-15 | -0.0735 | 0.1554 | -0.0751 | -0.47297
-14.5 | -0.0399 | 0.147 | -0.0831 | -0.27143
-14 | -0.0158 | 0.1417 | -0.0855 | -0.1115
-13.5 | 0.0661 | 0.12989 | -0.1072 | 0.50889
-13 | 0.1452 | 0.1196 | -0.1281 | 1.214
-12.5 | 0.1451 | 0.11247 | -0.1297 | 1.2901
-11.5 | 0.1825 | 0.10477 | -0.1309 | 1.7419
-11 | 0.1995 | 0.1005 | -0.1321 | 1.9851
-10.5 | 0.2155 | 0.09592 | -0.1335 | 2.2467
-9 | -0.0246 | 0.04012 | -0.1567 | -0.61316
-8.5 | -0.0125 | 0.0215 | -0.1818 | -0.5814
-8 | 0.0367 | 0.01828 | -0.1843 | 2.0077
-7.5 | 0.0874 | 0.01638 | -0.1849 | 5.3358
-7 | 0.1389 | 0.01497 | -0.1849 | 9.2786
-6.5 | 0.1927 | 0.01389 | -0.1848 | 13.8733
-6 | 0.2463 | 0.01289 | -0.1845 | 19.1078
-5.5 | 0.3008 | 0.012 | -0.1842 | 25.0667
-5 | 0.3558 | 0.01148 | -0.1838 | 30.993
-4.5 | 0.4117 | 0.01094 | -0.1835 | 37.6325
-4 | 0.4665 | 0.01061 | -0.1829 | 43.968
-3.5 | 0.5231 | 0.01017 | -0.1827 | 51.4356
-3 | 0.5787 | 0.00992 | -0.1823 | 58.3367
-2.5 | 0.6334 | 0.00983 | -0.1818 | 64.4354
-2 | 0.6898 | 0.00969 | -0.1815 | 71.1868
-1.5 | 0.7451 | 0.00964 | -0.181 | 77.2925
-1 | 0.7992 | 0.0097 | -0.1804 | 82.3918
-0.5 | 0.8546 | 0.00971 | -0.18 | 88.0124
0 | 0.9098 | 0.00973 | -0.1795 | 93.5046
0.5 | 0.964 | 0.00982 | -0.1789 | 98.167
1 | 1.0167 | 0.01002 | -0.1781 | 101.4671
1.5 | 1.071 | 0.01009 | -0.1776 | 106.1447
2 | 1.1249 | 0.01017 | -0.177 | 110.6096
2.5 | 1.1776 | 0.01029 | -0.1763 | 114.4412
3 | 1.2286 | 0.0105 | -0.1752 | 117.0095
3.5 | 1.2804 | 0.01069 | -0.1744 | 119.7755
4 | 1.3316 | 0.01076 | -0.1735 | 123.7546
5.5 | 1.4742 | 0.01077 | -0.1689 | 136.8802
6 | 1.5219 | 0.01098 | -0.1674 | 138.6066
6.5 | 1.5689 | 0.01123 | -0.1658 | 139.7061
7 | 1.6133 | 0.01156 | -0.1637 | 139.5588
7.5 | 1.6564 | 0.01203 | -0.1616 | 137.6891
8 | 1.7012 | 0.0123 | -0.1598 | 138.3089
8.5 | 1.7439 | 0.01268 | -0.1577 | 137.5315
9 | 1.7818 | 0.01329 | -0.1549 | 134.0707
9.5 | 1.8247 | 0.01366 | -0.153 | 133.5798
10 | 1.8624 | 0.01423 | -0.1503 | 130.8784
10.5 | 1.8974 | 0.01495 | -0.1473 | 126.9164
11 | 1.9339 | 0.01562 | -0.1448 | 123.8092
11.5 | 1.9628 | 0.01664 | -0.1412 | 117.9567
12 | 1.9943 | 0.01763 | -0.1383 | 113.1197
12.5 | 2.0185 | 0.01904 | -0.1346 | 106.0137
13 | 2.0357 | 0.02096 | -0.1305 | 97.1231
13.5 | 2.049 | 0.02334 | -0.1264 | 87.7892
14 | 2.0545 | 0.02651 | -0.1222 | 77.4991
14.5 | 2.0523 | 0.03062 | -0.1182 | 67.0248
15 | 2.0411 | 0.0359 | -0.1144 | 56.8552
15.5 | 2.0127 | 0.0433 | -0.1107 | 46.4827
16 | 1.9753 | 0.05231 | -0.1079 | 37.7614
16.5 | 1.941 | 0.06166 | -0.1062 | 31.4791
17 | 1.909 | 0.07128 | -0.1054 | 26.7817
17.5 | 1.8812 | 0.08081 | -0.1053 | 23.2793
18 | 1.855 | 0.09053 | -0.1059 | 20.4904
18.5 | 1.8338 | 0.09982 | -0.1069 | 18.3711
19 | 1.8163 | 0.10879 | -0.1084 | 16.6955

## 45. Re 1M Mach 0.25 (1)
BIGFOIL.COM POLAR EXPORT
e421
EPPLER 421 |  |  |  | Cl Max: | 2.407 | at alpha= | 14.5 | deg
JavaFoil+Calcfoil stall+Eppler ext transition |  |  |  | L/D Max: | 206.967 | at alpha= | 6 | deg
Re: | 1000000 |  |  | Cd Min: | 0.0082 | at alpha= | 2 | deg
Mach: | 0.25 |  |  | Cl=0 at alpha= | -8.718 | deg
|  |  |  | @ Cl=0.1, Cd= | 0.051607
|  |  |  | @ Cl=0.4, Cd= | 0.025283
|  |  |  | @ Cl=0.6, Cd= | 0.010774
alpha (deg) | Cl | Cd | Cm | Cl/Cd
-18 | -0.055 | 0.16309 | -0.088 | -0.339
-17.5 | -0.052 | 0.1573 | -0.088 | -0.332
-17 | -0.049 | 0.14943 | -0.088 | -0.33
-16.5 | -0.046 | 0.14233 | -0.087 | -0.326
-16 | -0.043 | 0.13487 | -0.087 | -0.322
-15.5 | -0.096 | 0.12872 | -0.087 | -0.746
-15 | -0.123 | 0.12131 | -0.085 | -1.017
-14.5 | -0.142 | 0.11492 | -0.084 | -1.237
-14 | -0.155 | 0.10952 | -0.082 | -1.419
-13.5 | -0.164 | 0.10279 | -0.079 | -1.595
-13 | -0.168 | 0.0977 | -0.079 | -1.719
-12.5 | -0.167 | 0.09195 | -0.078 | -1.817
-12 | -0.161 | 0.08672 | -0.079 | -1.86
-11.5 | -0.15 | 0.08157 | -0.078 | -1.844
-11 | -0.134 | 0.07676 | -0.076 | -1.751
-10.5 | -0.113 | 0.07263 | -0.076 | -1.562
-10 | -0.087 | 0.06822 | -0.074 | -1.282
-9.5 | -0.057 | 0.06418 | -0.073 | -0.886
-9 | -0.022 | 0.06028 | -0.073 | -0.363
-8.5 | 0.017 | 0.05643 | -0.074 | 0.303
-8 | 0.06 | 0.05326 | -0.077 | 1.119
-7.5 | 0.105 | 0.0514 | -0.079 | 2.045
-7 | 0.154 | 0.04845 | -0.089 | 3.169
-6.5 | 0.207 | 0.04271 | -0.117 | 4.839
-6 | 0.265 | 0.03499 | -0.138 | 7.582
-5.5 | 0.324 | 0.03062 | -0.145 | 10.591
-5 | 0.386 | 0.0265 | -0.153 | 14.576
-4.5 | 0.458 | 0.02024 | -0.165 | 22.643
-4 | 0.584 | 0.01076 | -0.196 | 54.342
-3.5 | 0.652 | 0.01082 | -0.196 | 60.266
-3 | 0.719 | 0.01089 | -0.196 | 66.004
-2.5 | 0.785 | 0.01084 | -0.196 | 72.438
-2 | 0.85 | 0.01095 | -0.196 | 77.675
-1.5 | 0.913 | 0.01112 | -0.196 | 82.109
-1 | 0.976 | 0.01125 | -0.196 | 86.725
-0.5 | 1.038 | 0.01144 | -0.197 | 90.743
0 | 1.1 | 0.01167 | -0.197 | 94.274
0.5 | 1.163 | 0.01193 | -0.197 | 97.47
1 | 1.224 | 0.01229 | -0.197 | 99.606
1.5 | 1.286 | 0.01211 | -0.197 | 106.221
2 | 1.344 | 0.0082 | -0.197 | 163.914
2.5 | 1.405 | 0.00841 | -0.197 | 166.968
3 | 1.465 | 0.00863 | -0.197 | 169.721
3.5 | 1.525 | 0.00887 | -0.197 | 171.9
4 | 1.585 | 0.00843 | -0.197 | 187.972
4.5 | 1.644 | 0.00875 | -0.197 | 187.963
5 | 1.703 | 0.00908 | -0.197 | 187.598
5.5 | 1.761 | 0.00942 | -0.197 | 187.022
6 | 1.819 | 0.00879 | -0.197 | 206.967
6.5 | 1.877 | 0.0092 | -0.197 | 203.983
7 | 1.933 | 0.01431 | -0.197 | 135.134
7.5 | 1.989 | 0.01489 | -0.197 | 133.6
8 | 2.044 | 0.01547 | -0.197 | 132.127
8.5 | 2.098 | 0.01611 | -0.197 | 130.249
9 | 2.15 | 0.01675 | -0.197 | 128.306
9.5 | 2.199 | 0.01749 | -0.197 | 125.696
10 | 2.245 | 0.01845 | -0.196 | 121.662
10.5 | 2.282 | 0.01958 | -0.195 | 116.57
11 | 2.313 | 0.02094 | -0.194 | 110.434
11.5 | 2.343 | 0.02242 | -0.193 | 104.489
12 | 2.366 | 0.025 | -0.191 | 94.639
12.5 | 2.379 | 0.02908 | -0.189 | 81.807
13 | 2.39 | 0.03437 | -0.187 | 69.516
13.5 | 2.4 | 0.03918 | -0.185 | 61.249
14 | 2.406 | 0.04442 | -0.184 | 54.17
14.5 | 2.407 | 0.04959 | -0.183 | 48.543
15 | 2.383 | 0.05525 | -0.181 | 43.136
15.5 | 2.348 | 0.06169 | -0.18 | 38.068
16 | 2.304 | 0.06825 | -0.179 | 33.754
16.5 | 2.248 | 0.07472 | -0.178 | 30.087
17 | 2.183 | 0.08051 | -0.178 | 27.11
17.5 | 2.105 | 0.08783 | -0.177 | 23.964
18 | 2.017 | 0.09437 | -0.176 | 21.37
18.5 | 1.918 | 0.10206 | -0.175 | 18.791
19 | 1.806 | 0.1151 | -0.174 | 15.691
19.5 | 1.687 | 0.12344 | -0.173 | 13.666

## 46. Re 1M Mach 0.25 (2)
BIGFOIL.COM POLAR EXPORT
e421
EPPLER 421 |  |  |  | Cl Max: | 2.0508 | at alpha= | 13.5 | deg
XFOIL ncrit=9 |  |  |  | L/D Max: | 134.503 | at alpha= | 6 | deg
Re: | 1000000 |  |  | Cd Min: | 0.22523 | at alpha= | -20 | deg
Mach: | 0.25 |  |  | Cl=0 at alpha= | -14.4605 | deg
|  |  |  | @ Cl=0.1, Cd= | 0.13142
|  |  |  | @ Cl=0.4, Cd= | 0.011812
|  |  |  | @ Cl=0.6, Cd= | 0.010268
alpha (deg) | Cl | Cd | Cm | Cl/Cd
-20 | -0.324 | 0.22523 | -0.0218 | -1.4385
-19.5 | -0.3096 | 0.21954 | -0.024 | -1.4102
-19 | -0.2935 | 0.21472 | -0.0255 | -1.3669
-18.5 | -0.2782 | 0.21002 | -0.0272 | -1.3246
-18 | -0.2634 | 0.20523 | -0.0289 | -1.2834
-17.5 | -0.2274 | 0.19754 | -0.0373 | -1.1512
-17 | -0.188 | 0.18933 | -0.0468 | -0.99298
-16.5 | -0.1472 | 0.18081 | -0.0568 | -0.81411
-16 | -0.1155 | 0.17275 | -0.064 | -0.6686
-15.5 | -0.0813 | 0.16417 | -0.0729 | -0.49522
-15 | -0.043 | 0.15496 | -0.0836 | -0.27749
-14 | 0.0367 | 0.13927 | -0.0997 | 0.26352
-13.5 | 0.1425 | 0.12615 | -0.1291 | 1.1296
-13 | 0.1548 | 0.12195 | -0.1291 | 1.2694
-12.5 | 0.1595 | 0.11503 | -0.1316 | 1.3866
-12 | 0.1802 | 0.11076 | -0.1322 | 1.6269
-11.5 | 0.199 | 0.10653 | -0.1334 | 1.868
-11 | 0.217 | 0.10214 | -0.1348 | 2.1245
-10.5 | 0.234 | 0.09748 | -0.1362 | 2.4005
-10 | 0.2392 | 0.09091 | -0.139 | 2.6312
-9.5 | 0.2568 | 0.08634 | -0.1398 | 2.9743
-9 | 0.2765 | 0.0825 | -0.1406 | 3.3515
-8.5 | 0.2939 | 0.07864 | -0.1414 | 3.7373
-8 | 0.3076 | 0.07401 | -0.1425 | 4.1562
-7.5 | 0.2748 | 0.06221 | -0.1445 | 4.4173
-7 | 0.1365 | 0.01947 | -0.1872 | 7.0108
-6.5 | 0.1893 | 0.0163 | -0.189 | 11.6135
-6 | 0.2451 | 0.01458 | -0.1892 | 16.8107
-5.5 | 0.3005 | 0.01314 | -0.1889 | 22.8691
-5 | 0.3583 | 0.01223 | -0.1886 | 29.2968
-4 | 0.4739 | 0.01107 | -0.1875 | 42.8094
-3.5 | 0.5319 | 0.01063 | -0.1869 | 50.0376
-3 | 0.5888 | 0.01032 | -0.1862 | 57.0543
-2.5 | 0.6474 | 0.01005 | -0.1858 | 64.4179
-2 | 0.7049 | 0.00995 | -0.1852 | 70.8442
-1.5 | 0.7609 | 0.00995 | -0.1844 | 76.4724
-1 | 0.8185 | 0.00993 | -0.1839 | 82.427
-0.5 | 0.8757 | 0.00992 | -0.1833 | 88.2762
0 | 0.9316 | 0.01 | -0.1825 | 93.16
0.5 | 0.9863 | 0.01021 | -0.1815 | 96.6014
1 | 1.0426 | 0.01027 | -0.1809 | 101.519
1.5 | 1.0981 | 0.01036 | -0.1801 | 105.9942
2 | 1.1525 | 0.0105 | -0.1791 | 109.7619
2.5 | 1.2048 | 0.01073 | -0.1778 | 112.2833
3 | 1.2573 | 0.01091 | -0.1765 | 115.2429
3.5 | 1.309 | 0.01103 | -0.1751 | 118.6763
4 | 1.3598 | 0.01118 | -0.1735 | 121.6279
4.5 | 1.409 | 0.01135 | -0.1718 | 124.141
6 | 1.5562 | 0.01157 | -0.1665 | 134.503
6.5 | 1.6031 | 0.01195 | -0.1644 | 134.1506
7 | 1.6477 | 0.01249 | -0.1619 | 131.9215
7.5 | 1.6942 | 0.01283 | -0.1598 | 132.0499
8 | 1.7379 | 0.01327 | -0.1572 | 130.9646
8.5 | 1.7771 | 0.01397 | -0.154 | 127.2083
9 | 1.8205 | 0.01446 | -0.1516 | 125.899
9.5 | 1.8596 | 0.01513 | -0.1486 | 122.9081
10 | 1.8937 | 0.01606 | -0.145 | 117.9141
10.5 | 1.9313 | 0.0169 | -0.142 | 114.2781
11 | 1.9582 | 0.01826 | -0.1379 | 107.2399
11.5 | 1.9914 | 0.01948 | -0.1349 | 102.2279
12 | 2.0134 | 0.02138 | -0.1308 | 94.1721
12.5 | 2.0317 | 0.0237 | -0.1269 | 85.7257
13 | 2.0463 | 0.02651 | -0.1232 | 77.1897
13.5 | 2.0508 | 0.03032 | -0.1193 | 67.6385
14 | 2.0416 | 0.03558 | -0.1153 | 57.3806
15 | 1.9837 | 0.05117 | -0.1087 | 38.7669
15.5 | 1.9455 | 0.0608 | -0.1067 | 31.9984
16 | 1.9066 | 0.0711 | -0.1057 | 26.8158
16.5 | 1.8697 | 0.08173 | -0.1056 | 22.8765
17 | 1.8424 | 0.09162 | -0.1061 | 20.1091
17.5 | 1.8201 | 0.10115 | -0.1072 | 17.9941
18 | 1.8044 | 0.11002 | -0.1085 | 16.4007
18.5 | 1.7923 | 0.11851 | -0.1102 | 15.1236

## 47. Re 1M Mach 0.50 (1)
BIGFOIL.COM POLAR EXPORT
e421
EPPLER 421 |  |  |  | Cl Max: | 2.315 | at alpha= | 10.5 | deg
JavaFoil+Calcfoil stall+Eppler ext transition |  |  |  | L/D Max: | 162.643 | at alpha= | 2 | deg
Re: | 1000000 |  |  | Cd Min: | 0.00828 | at alpha= | -2 | deg
Mach: | 0.5 |  |  | Cl=0 at alpha= | -8.7143 | deg
|  |  |  | @ Cl=0.1, Cd= | 0.05256
|  |  |  | @ Cl=0.4, Cd= | 0.040963
|  |  |  | @ Cl=0.6, Cd= | 0.025993
alpha (deg) | Cl | Cd | Cm | Cl/Cd
-20 | -0.633 | 0.20106 | -0.119 | -3.149
-19.5 | -0.605 | 0.19412 | -0.117 | -3.116
-19 | -0.577 | 0.18818 | -0.116 | -3.066
-18.5 | -0.549 | 0.17972 | -0.116 | -3.057
-18 | -0.522 | 0.20947 | -0.114 | -2.49
-17.5 | -0.494 | 0.16857 | -0.115 | -2.93
-17 | -0.466 | 0.16457 | -0.114 | -2.833
-16.5 | -0.438 | 0.15993 | -0.115 | -2.742
-16 | -0.411 | 0.1563 | -0.115 | -2.627
-15.5 | -0.383 | 0.15544 | -0.118 | -2.467
-15 | -0.354 | 0.14423 | -0.112 | -2.456
-14.5 | -0.326 | 0.14052 | -0.107 | -2.318
-14 | -0.298 | 0.13335 | -0.105 | -2.232
-13.5 | -0.27 | 0.12971 | -0.105 | -2.078
-13 | -0.241 | 0.12369 | -0.104 | -1.952
-12.5 | -0.213 | 0.11959 | -0.104 | -1.785
-12 | -0.185 | 0.11835 | -0.104 | -1.566
-11.5 | -0.157 | 0.1128 | -0.104 | -1.394
-11 | -0.129 | 0.10375 | -0.095 | -1.242
-10.5 | -0.101 | 0.1021 | -0.096 | -0.986
-10 | -0.073 | 0.09736 | -0.096 | -0.745
-9.5 | -0.044 | 0.09574 | -0.096 | -0.464
-9 | -0.016 | 0.08671 | -0.092 | -0.187
-8.5 | 0.012 | 0.06441 | -0.094 | 0.187
-8 | 0.04 | 0.05781 | -0.096 | 0.697
-7.5 | 0.068 | 0.05687 | -0.089 | 1.204
-7 | 0.097 | 0.05286 | -0.086 | 1.828
-6.5 | 0.125 | 0.05006 | -0.084 | 2.494
-6 | 0.153 | 0.04821 | -0.083 | 3.175
-5.5 | 0.29 | 0.04574 | -0.08 | 6.348
-5 | 0.371 | 0.04281 | -0.083 | 8.659
-4.5 | 0.45 | 0.03778 | -0.132 | 11.919
-4 | 0.538 | 0.02907 | -0.163 | 18.525
-3.5 | 0.619 | 0.02505 | -0.173 | 24.701
-3 | 0.796 | 0.00849 | -0.218 | 93.772
-2.5 | 0.874 | 0.00841 | -0.219 | 103.826
-2 | 0.948 | 0.00828 | -0.219 | 114.529
-1.5 | 1.017 | 0.0083 | -0.219 | 122.503
-1 | 1.087 | 0.00838 | -0.219 | 129.679
-0.5 | 1.156 | 0.00848 | -0.219 | 136.219
0 | 1.22 | 0.00867 | -0.219 | 140.7
0.5 | 1.288 | 0.00832 | -0.219 | 154.779
1 | 1.355 | 0.00858 | -0.219 | 157.921
1.5 | 1.422 | 0.00886 | -0.219 | 160.444
2 | 1.488 | 0.00915 | -0.219 | 162.643
2.5 | 1.554 | 0.01369 | -0.219 | 113.521
3 | 1.62 | 0.01415 | -0.219 | 114.439
3.5 | 1.684 | 0.01456 | -0.219 | 115.676
4 | 1.748 | 0.01506 | -0.219 | 116.118
4.5 | 1.812 | 0.01505 | -0.219 | 120.419
5 | 1.874 | 0.01585 | -0.219 | 118.298
5.5 | 1.936 | 0.01674 | -0.219 | 115.606
6 | 1.994 | 0.01765 | -0.219 | 113.002
6.5 | 2.051 | 0.01862 | -0.219 | 110.142
7 | 2.095 | 0.01979 | -0.217 | 105.871
7.5 | 2.136 | 0.02115 | -0.215 | 100.982
8 | 2.176 | 0.02272 | -0.213 | 95.793
8.5 | 2.212 | 0.02484 | -0.212 | 89.066
9 | 2.246 | 0.02709 | -0.21 | 82.921
9.5 | 2.277 | 0.02957 | -0.209 | 77.011
10 | 2.302 | 0.03231 | -0.207 | 71.254
10.5 | 2.315 | 0.03761 | -0.205 | 61.547
11 | 2.311 | 0.04695 | -0.202 | 49.221
11.5 | 2.298 | 0.05587 | -0.2 | 41.128
12 | 2.268 | 0.06694 | -0.198 | 33.884
12.5 | 2.198 | 0.07849 | -0.196 | 28.003
13 | 2.056 | 0.09678 | -0.194 | 21.245
13.5 | 1.371 | 0.1263 | -0.191 | 10.853
14 | 1.391 | 0.13828 | -0.188 | 10.063
14.5 | 1.379 | 0.15853 | -0.175 | 8.697
15 | 1.33 | 0.17094 | -0.129 | 7.78
15.5 | 1.461 | 0.16323 | -0.184 | 8.95

## 48. Re 1M Mach 0.50 (2)
BIGFOIL.COM POLAR EXPORT
e421
EPPLER 421 |  |  |  | Cl Max: | 1.9266 | at alpha= | 10.5 | deg
XFOIL ncrit=9 |  |  |  | L/D Max: | 103.85 | at alpha= | 5.5 | deg
Re: | 1000000 |  |  | Cd Min: | 0.23564 | at alpha= | -19.5 | deg
Mach: | 0.5 |  |  | Cl=0 at alpha= | -15.7086 | deg
|  |  |  | @ Cl=0.1, Cd= | 0.15439
|  |  |  | @ Cl=0.4, Cd= | 0.078422
|  |  |  | @ Cl=0.6, Cd= | 0.012859
alpha (deg) | Cl | Cd | Cm | Cl/Cd
-19.5 | -0.3071 | 0.23564 | -0.0273 | -1.3033
-19 | -0.2884 | 0.23003 | -0.0294 | -1.2537
-18.5 | -0.2573 | 0.22274 | -0.0356 | -1.1552
-18 | -0.2091 | 0.21314 | -0.0473 | -0.98105
-17.5 | -0.1591 | 0.20325 | -0.0596 | -0.78278
-17 | -0.1149 | 0.19369 | -0.0699 | -0.59322
-16.5 | -0.063 | 0.18316 | -0.0834 | -0.34396
-16 | -0.031 | 0.17526 | -0.0899 | -0.17688
-15.5 | 0.0222 | 0.16466 | -0.1035 | 0.13482
-15 | 0.1308 | 0.15033 | -0.1328 | 0.87009
-14.5 | 0.1484 | 0.14551 | -0.1337 | 1.0199
-14 | 0.1689 | 0.14047 | -0.1354 | 1.2024
-13.5 | 0.1899 | 0.13516 | -0.1375 | 1.405
-13 | 0.211 | 0.12982 | -0.1396 | 1.6253
-12.5 | 0.2258 | 0.12334 | -0.1425 | 1.8307
-12 | 0.2484 | 0.11809 | -0.144 | 2.1035
-11.5 | 0.2708 | 0.11336 | -0.1457 | 2.3888
-11 | 0.2924 | 0.10851 | -0.1475 | 2.6947
-10.5 | 0.3122 | 0.1033 | -0.1493 | 3.0223
-10 | 0.324 | 0.09749 | -0.152 | 3.3234
-9.5 | 0.3492 | 0.09305 | -0.1526 | 3.7528
-9 | 0.3706 | 0.08876 | -0.1536 | 4.1753
-8.5 | 0.3905 | 0.0844 | -0.1546 | 4.6268
-8 | 0.3995 | 0.07863 | -0.1567 | 5.0808
-7.5 | 0.4117 | 0.07355 | -0.1577 | 5.5976
-7 | 0.429 | 0.06945 | -0.1575 | 6.1771
-6.5 | 0.4406 | 0.06462 | -0.1571 | 6.8183
-6 | 0.4448 | 0.05998 | -0.1563 | 7.4158
-5.5 | 0.4283 | 0.05505 | -0.1531 | 7.7802
-5 | 0.4293 | 0.04961 | -0.1548 | 8.6535
-4.5 | 0.4276 | 0.03841 | -0.167 | 11.1325
-4 | 0.4875 | 0.01625 | -0.2026 | 30
-3.5 | 0.5558 | 0.01354 | -0.2033 | 41.0487
-3 | 0.6233 | 0.0125 | -0.2022 | 49.864
-2.5 | 0.6921 | 0.01177 | -0.201 | 58.802
-2 | 0.7584 | 0.01134 | -0.1994 | 66.8783
-1.5 | 0.8209 | 0.01121 | -0.1973 | 73.2293
-1 | 0.884 | 0.01124 | -0.1954 | 78.6477
-0.5 | 0.9465 | 0.01124 | -0.1935 | 84.2082
0 | 1.0078 | 0.01137 | -0.1914 | 88.6368
0.5 | 1.0678 | 0.0116 | -0.1892 | 92.0517
1 | 1.1281 | 0.01193 | -0.1872 | 94.5599
1.5 | 1.1883 | 0.01218 | -0.1851 | 97.5616
2 | 1.2473 | 0.01249 | -0.1828 | 99.8639
2.5 | 1.304 | 0.01289 | -0.1802 | 101.1637
3 | 1.3597 | 0.01342 | -0.1776 | 101.3189
3.5 | 1.4156 | 0.01384 | -0.1749 | 102.2832
4 | 1.4701 | 0.01434 | -0.172 | 102.5174
4.5 | 1.5219 | 0.01491 | -0.1687 | 102.0724
5 | 1.5709 | 0.01571 | -0.1652 | 99.9936
5.5 | 1.6211 | 0.01561 | -0.1622 | 103.8501
6 | 1.6678 | 0.01658 | -0.1584 | 100.5911
6.5 | 1.7119 | 0.01774 | -0.1544 | 96.4994
7 | 1.7519 | 0.01922 | -0.1502 | 91.1498
7.5 | 1.7902 | 0.02087 | -0.1461 | 85.7786
8 | 1.8255 | 0.02281 | -0.142 | 80.0307
8.5 | 1.8554 | 0.02527 | -0.1378 | 73.423
9 | 1.883 | 0.0281 | -0.1339 | 67.0107
9.5 | 1.9042 | 0.0315 | -0.13 | 60.4508
10 | 1.9196 | 0.03564 | -0.1265 | 53.8608
10.5 | 1.9266 | 0.04054 | -0.123 | 47.5234
11 | 1.9257 | 0.04635 | -0.1199 | 41.5469
11.5 | 1.9146 | 0.05328 | -0.1172 | 35.9347
12 | 1.8946 | 0.06129 | -0.115 | 30.9121
12.5 | 1.87 | 0.07006 | -0.1135 | 26.6914
13 | 1.8422 | 0.07952 | -0.1128 | 23.1665
13.5 | 1.8136 | 0.0895 | -0.1128 | 20.2637
14 | 1.7913 | 0.09918 | -0.1133 | 18.0611
14.5 | 1.7748 | 0.10854 | -0.1143 | 16.3516
15 | 1.7623 | 0.11765 | -0.1158 | 14.9792
15.5 | 1.7547 | 0.12642 | -0.1175 | 13.8799

## 49. Re 2M Mach 0.00 (1)
BIGFOIL.COM POLAR EXPORT
e421
EPPLER 421 |  |  |  | Cl Max: | 2.426 | at alpha= | 14.5 | deg
JavaFoil+Calcfoil stall+Eppler ext transition |  |  |  | L/D Max: | 226.754 | at alpha= | 8.5 | deg
Re: | 2000000 |  |  | Cd Min: | 0.00818 | at alpha= | 6 | deg
Mach: | 0 |  |  | Cl=0 at alpha= | -8.7143 | deg
|  |  |  | @ Cl=0.1, Cd= | 0.038095
|  |  |  | @ Cl=0.4, Cd= | 0.0093113
|  |  |  | @ Cl=0.6, Cd= | 0.0093498
alpha (deg) | Cl | Cd | Cm | Cl/Cd
-20 | -0.306 | 0.16872 | -0.095 | -1.812
-19.5 | -0.31 | 0.16105 | -0.095 | -1.924
-19 | -0.313 | 0.15486 | -0.095 | -2.023
-18.5 | -0.316 | 0.14801 | -0.095 | -2.135
-18 | -0.318 | 0.14193 | -0.094 | -2.24
-17.5 | -0.319 | 0.13546 | -0.095 | -2.355
-17 | -0.319 | 0.12909 | -0.095 | -2.469
-16.5 | -0.317 | 0.12304 | -0.095 | -2.578
-16 | -0.314 | 0.11702 | -0.095 | -2.684
-15.5 | -0.309 | 0.11154 | -0.095 | -2.774
-15 | -0.303 | 0.10526 | -0.097 | -2.878
-14.5 | -0.294 | 0.10011 | -0.097 | -2.94
-14 | -0.283 | 0.09538 | -0.096 | -2.97
-13.5 | -0.27 | 0.09045 | -0.096 | -2.984
-13 | -0.254 | 0.08627 | -0.095 | -2.942
-12.5 | -0.235 | 0.08136 | -0.097 | -2.894
-12 | -0.214 | 0.07678 | -0.098 | -2.786
-11.5 | -0.19 | 0.07209 | -0.101 | -2.632
-11 | -0.163 | 0.06713 | -0.105 | -2.423
-10.5 | -0.133 | 0.06217 | -0.109 | -2.131
-10 | -0.099 | 0.05724 | -0.114 | -1.736
-9.5 | -0.063 | 0.05254 | -0.119 | -1.201
-9 | -0.024 | 0.04795 | -0.123 | -0.498
-8.5 | 0.018 | 0.04463 | -0.128 | 0.411
-8 | 0.063 | 0.04097 | -0.131 | 1.546
-7.5 | 0.111 | 0.03724 | -0.135 | 2.98
-7 | 0.161 | 0.03358 | -0.139 | 4.8
-6.5 | 0.214 | 0.02996 | -0.144 | 7.142
-6 | 0.27 | 0.02584 | -0.15 | 10.456
-5.5 | 0.376 | 0.00936 | -0.189 | 40.159
-5 | 0.44 | 0.00923 | -0.189 | 47.62
-4.5 | 0.504 | 0.00927 | -0.189 | 54.36
-4 | 0.568 | 0.00934 | -0.189 | 60.835
-3.5 | 0.633 | 0.00936 | -0.19 | 67.588
-3 | 0.697 | 0.00925 | -0.19 | 75.349
-2.5 | 0.761 | 0.00933 | -0.19 | 81.576
-2 | 0.824 | 0.00936 | -0.19 | 88.013
-1.5 | 0.885 | 0.00946 | -0.19 | 93.58
-1 | 0.946 | 0.00956 | -0.19 | 98.942
-0.5 | 1.006 | 0.00972 | -0.19 | 103.489
0 | 1.067 | 0.00993 | -0.191 | 107.429
0.5 | 1.127 | 0.00966 | -0.191 | 116.648
1 | 1.187 | 0.00993 | -0.191 | 119.499
1.5 | 1.247 | 0.0102 | -0.191 | 122.286
2 | 1.307 | 0.01045 | -0.191 | 125.003
2.5 | 1.366 | 0.01071 | -0.191 | 127.495
3 | 1.425 | 0.01099 | -0.191 | 129.741
3.5 | 1.484 | 0.01125 | -0.191 | 131.973
4 | 1.543 | 0.01079 | -0.191 | 142.977
4.5 | 1.602 | 0.01117 | -0.192 | 143.437
5 | 1.66 | 0.01173 | -0.192 | 141.528
5.5 | 1.718 | 0.01227 | -0.192 | 140.043
6 | 1.771 | 0.00818 | -0.191 | 216.442
6.5 | 1.827 | 0.00852 | -0.191 | 214.449
7 | 1.883 | 0.00886 | -0.191 | 212.484
7.5 | 1.938 | 0.00923 | -0.191 | 210.038
8 | 1.992 | 0.00961 | -0.191 | 207.353
8.5 | 2.045 | 0.00902 | -0.191 | 226.754
9 | 2.097 | 0.00947 | -0.191 | 221.345
9.5 | 2.148 | 0.00995 | -0.191 | 215.93
10 | 2.198 | 0.01484 | -0.191 | 148.11
10.5 | 2.246 | 0.01546 | -0.191 | 145.258
11 | 2.29 | 0.01669 | -0.191 | 137.231
11.5 | 2.328 | 0.01839 | -0.19 | 126.611
12 | 2.342 | 0.02144 | -0.188 | 109.189
12.5 | 2.36 | 0.02435 | -0.186 | 96.916
13 | 2.381 | 0.02726 | -0.184 | 87.364
13.5 | 2.399 | 0.03052 | -0.183 | 78.596
14 | 2.414 | 0.03411 | -0.182 | 70.767
14.5 | 2.426 | 0.03761 | -0.181 | 64.494
15 | 2.422 | 0.04101 | -0.18 | 59.058
15.5 | 2.412 | 0.04488 | -0.179 | 53.736
16 | 2.395 | 0.04919 | -0.178 | 48.688
16.5 | 2.374 | 0.05308 | -0.177 | 44.723
17 | 2.346 | 0.05735 | -0.176 | 40.905
17.5 | 2.313 | 0.06158 | -0.176 | 37.557
18 | 2.274 | 0.06607 | -0.175 | 34.414
18.5 | 2.229 | 0.07125 | -0.174 | 31.286
19 | 2.18 | 0.0759 | -0.174 | 28.725
19.5 | 2.125 | 0.08108 | -0.173 | 26.211

## 50. Re 2M Mach 0.00 (2)
BIGFOIL.COM POLAR EXPORT
e421
EPPLER 421 |  |  |  | Cl Max: | 2.0838 | at alpha= | 13.5 | deg
XFOIL ncrit=9 |  |  |  | L/D Max: | 179.491 | at alpha= | 6 | deg
Re: | 2000000 |  |  | Cd Min: | 0.21505 | at alpha= | -20 | deg
Mach: | 0 |  |  | Cl=0 at alpha= | -8.3551 | deg
|  |  |  | @ Cl=0.1, Cd= | 0.011757
|  |  |  | @ Cl=0.4, Cd= | 0.0091983
|  |  |  | @ Cl=0.6, Cd= | 0.008365
alpha (deg) | Cl | Cd | Cm | Cl/Cd
-20 | -0.285 | 0.21505 | -0.0335 | -1.3253
-19.5 | -0.2572 | 0.2075 | -0.0405 | -1.2395
-19 | -0.2289 | 0.19994 | -0.0473 | -1.1448
-18.5 | -0.1942 | 0.19313 | -0.0554 | -1.0055
-18 | -0.1703 | 0.18736 | -0.0598 | -0.90895
-17.5 | -0.1449 | 0.18114 | -0.0649 | -0.79993
-17 | -0.1162 | 0.17452 | -0.071 | -0.66583
-16.5 | -0.0845 | 0.1674 | -0.0781 | -0.50478
-16 | -0.05 | 0.15988 | -0.0861 | -0.31273
-15 | 0.0337 | 0.14142 | -0.1079 | 0.2383
-14.5 | 0.0926 | 0.13179 | -0.1241 | 0.70263
-14 | 0.1045 | 0.12623 | -0.1254 | 0.82785
-13.5 | 0.1149 | 0.11991 | -0.1273 | 0.95822
-13 | 0.1332 | 0.11573 | -0.1288 | 1.151
-12.5 | 0.1531 | 0.11187 | -0.1304 | 1.3686
-11 | -0.0294 | 0.05887 | -0.1488 | -0.49941
-10.5 | -0.0904 | 0.04848 | -0.1513 | -1.8647
-10 | -0.1471 | 0.02849 | -0.1757 | -5.1632
-9.5 | -0.1116 | 0.01859 | -0.1857 | -6.0032
-9 | -0.0667 | 0.01485 | -0.1876 | -4.4916
-8.5 | -0.0155 | 0.01347 | -0.1877 | -1.1507
-8 | 0.038 | 0.01257 | -0.1876 | 3.0231
-7.5 | 0.0921 | 0.01185 | -0.1874 | 7.7722
-7 | 0.1463 | 0.01121 | -0.187 | 13.0508
-6.5 | 0.2018 | 0.01065 | -0.1868 | 18.9484
-6 | 0.257 | 0.01022 | -0.1865 | 25.1468
-5.5 | 0.313 | 0.00984 | -0.1863 | 31.8089
-5 | 0.3686 | 0.00935 | -0.186 | 39.4225
-4.5 | 0.4245 | 0.00908 | -0.1856 | 46.7511
-4 | 0.481 | 0.0088 | -0.1854 | 54.6591
-3.5 | 0.5368 | 0.00858 | -0.1851 | 62.5641
-3 | 0.5927 | 0.00838 | -0.1848 | 70.7279
-2 | 0.7049 | 0.00815 | -0.1843 | 86.4908
-1.5 | 0.7596 | 0.00814 | -0.1839 | 93.317
-1 | 0.816 | 0.00805 | -0.1837 | 101.3665
-0.5 | 0.8718 | 0.00803 | -0.1835 | 108.5679
0 | 0.9268 | 0.00807 | -0.1831 | 114.8451
0.5 | 0.9805 | 0.00818 | -0.1825 | 119.8655
1 | 1.0359 | 0.00821 | -0.1822 | 126.1754
1.5 | 1.0909 | 0.00825 | -0.1819 | 132.2303
2 | 1.1449 | 0.00833 | -0.1814 | 137.443
2.5 | 1.1976 | 0.00847 | -0.1808 | 141.3932
3 | 1.2497 | 0.00862 | -0.18 | 144.9768
3.5 | 1.3034 | 0.00868 | -0.1796 | 150.1613
4 | 1.3561 | 0.00876 | -0.179 | 154.8059
4.5 | 1.4069 | 0.00888 | -0.1781 | 158.4347
5 | 1.4538 | 0.00891 | -0.1766 | 163.165
6 | 1.5508 | 0.00864 | -0.1741 | 179.4907
6.5 | 1.5974 | 0.0089 | -0.1724 | 179.4831
7 | 1.6423 | 0.00922 | -0.1706 | 178.1236
7.5 | 1.6905 | 0.00942 | -0.1694 | 179.4586
8 | 1.7357 | 0.00972 | -0.1677 | 178.57
8.5 | 1.7783 | 0.01011 | -0.1656 | 175.8952
9 | 1.8238 | 0.01039 | -0.1641 | 175.5342
9.5 | 1.8641 | 0.01085 | -0.1618 | 171.8065
10 | 1.9062 | 0.01125 | -0.1598 | 169.44
10.5 | 1.9428 | 0.01183 | -0.157 | 164.2265
11 | 1.9809 | 0.01237 | -0.1546 | 160.1374
11.5 | 2.0124 | 0.01318 | -0.1512 | 152.6859
12 | 2.0396 | 0.01419 | -0.1472 | 143.735
12.5 | 2.0622 | 0.01545 | -0.1429 | 133.4757
13 | 2.0782 | 0.01711 | -0.138 | 121.4611
13.5 | 2.0838 | 0.01952 | -0.1323 | 106.752
14 | 2.0781 | 0.02296 | -0.1261 | 90.5096
14.5 | 2.0714 | 0.027 | -0.121 | 76.7185
15 | 2.057 | 0.03221 | -0.1164 | 63.8622
15.5 | 2.0392 | 0.03829 | -0.1127 | 53.2567
16 | 2.0182 | 0.04523 | -0.1098 | 44.6208
16.5 | 1.9942 | 0.053 | -0.1076 | 37.6264
17 | 1.9655 | 0.06179 | -0.1062 | 31.8094
17.5 | 1.9414 | 0.07048 | -0.1056 | 27.5454
18 | 1.9168 | 0.07961 | -0.1056 | 24.0774
18.5 | 1.8955 | 0.08864 | -0.1061 | 21.3843

## 51. Re 2M Mach 0.10 (1)
BIGFOIL.COM POLAR EXPORT
e421
EPPLER 421 |  |  |  | Cl Max: | 2.426 | at alpha= | 14.5 | deg
JavaFoil+Calcfoil stall+Eppler ext transition |  |  |  | L/D Max: | 225.439 | at alpha= | 8.5 | deg
Re: | 2000000 |  |  | Cd Min: | 0.00792 | at alpha= | 5.5 | deg
Mach: | 0.1 |  |  | Cl=0 at alpha= | -8.7143 | deg
|  |  |  | @ Cl=0.1, Cd= | 0.038644
|  |  |  | @ Cl=0.4, Cd= | 0.013421
|  |  |  | @ Cl=0.6, Cd= | 0.0093878
alpha (deg) | Cl | Cd | Cm | Cl/Cd
-20 | -0.267 | 0.1698 | -0.095 | -1.575
-19.5 | -0.273 | 0.16304 | -0.096 | -1.677
-19 | -0.279 | 0.15673 | -0.095 | -1.779
-18.5 | -0.284 | 0.14951 | -0.095 | -1.897
-18 | -0.288 | 0.14329 | -0.095 | -2.008
-17.5 | -0.291 | 0.13721 | -0.095 | -2.119
-17 | -0.293 | 0.13104 | -0.094 | -2.234
-16.5 | -0.294 | 0.12431 | -0.095 | -2.362
-16 | -0.293 | 0.11857 | -0.095 | -2.47
-15.5 | -0.29 | 0.11279 | -0.095 | -2.575
-15 | -0.286 | 0.10633 | -0.096 | -2.692
-14.5 | -0.28 | 0.10101 | -0.096 | -2.769
-14 | -0.271 | 0.09638 | -0.096 | -2.81
-13.5 | -0.26 | 0.09106 | -0.096 | -2.85
-13 | -0.245 | 0.08688 | -0.095 | -2.824
-12.5 | -0.228 | 0.08257 | -0.094 | -2.765
-12 | -0.209 | 0.07756 | -0.097 | -2.69
-11.5 | -0.186 | 0.07314 | -0.098 | -2.537
-11 | -0.159 | 0.06866 | -0.101 | -2.323
-10.5 | -0.13 | 0.06336 | -0.106 | -2.059
-10 | -0.098 | 0.05862 | -0.111 | -1.673
-9.5 | -0.062 | 0.05379 | -0.116 | -1.161
-9 | -0.024 | 0.04899 | -0.122 | -0.483
-8.5 | 0.018 | 0.0455 | -0.127 | 0.401
-8 | 0.063 | 0.04145 | -0.131 | 1.523
-7.5 | 0.111 | 0.03781 | -0.135 | 2.929
-7 | 0.161 | 0.03425 | -0.139 | 4.7
-6.5 | 0.214 | 0.03045 | -0.144 | 7.027
-6 | 0.27 | 0.02644 | -0.149 | 10.221
-5.5 | 0.334 | 0.02012 | -0.16 | 16.606
-5 | 0.441 | 0.00926 | -0.19 | 47.633
-4.5 | 0.506 | 0.00931 | -0.19 | 54.343
-4 | 0.571 | 0.00937 | -0.19 | 60.923
-3.5 | 0.636 | 0.00941 | -0.19 | 67.59
-3 | 0.7 | 0.00929 | -0.191 | 75.423
-2.5 | 0.765 | 0.00935 | -0.191 | 81.779
-2 | 0.828 | 0.0094 | -0.191 | 88.08
-1.5 | 0.889 | 0.0095 | -0.191 | 93.617
-1 | 0.95 | 0.00962 | -0.191 | 98.806
-0.5 | 1.011 | 0.00977 | -0.191 | 103.458
0 | 1.072 | 0.00998 | -0.191 | 107.351
0.5 | 1.132 | 0.00971 | -0.192 | 116.66
1 | 1.193 | 0.01 | -0.192 | 119.315
1.5 | 1.253 | 0.01025 | -0.192 | 122.189
2 | 1.313 | 0.01057 | -0.192 | 124.23
2.5 | 1.373 | 0.01076 | -0.192 | 127.614
3 | 1.432 | 0.01107 | -0.192 | 129.37
3.5 | 1.491 | 0.01134 | -0.192 | 131.511
4 | 1.551 | 0.01087 | -0.192 | 142.654
4.5 | 1.609 | 0.01128 | -0.193 | 142.664
5 | 1.668 | 0.01187 | -0.193 | 140.525
5.5 | 1.722 | 0.00792 | -0.192 | 217.429
6 | 1.779 | 0.00825 | -0.192 | 215.657
6.5 | 1.835 | 0.00859 | -0.192 | 213.706
7 | 1.891 | 0.00894 | -0.192 | 211.55
7.5 | 1.946 | 0.00931 | -0.192 | 209.105
8 | 2.001 | 0.0097 | -0.192 | 206.232
8.5 | 2.054 | 0.00911 | -0.192 | 225.439
9 | 2.106 | 0.00958 | -0.192 | 219.88
9.5 | 2.157 | 0.01441 | -0.192 | 149.688
10 | 2.207 | 0.01504 | -0.192 | 146.736
10.5 | 2.255 | 0.01569 | -0.192 | 143.746
11 | 2.298 | 0.01703 | -0.192 | 134.918
11.5 | 2.332 | 0.01892 | -0.191 | 123.232
12 | 2.345 | 0.02207 | -0.188 | 106.274
12.5 | 2.364 | 0.02509 | -0.186 | 94.208
13 | 2.384 | 0.02815 | -0.185 | 84.697
13.5 | 2.4 | 0.03152 | -0.183 | 76.162
14 | 2.415 | 0.03512 | -0.182 | 68.769
14.5 | 2.426 | 0.03878 | -0.181 | 62.557
15 | 2.421 | 0.04217 | -0.18 | 57.399
15.5 | 2.407 | 0.04624 | -0.179 | 52.062
16 | 2.387 | 0.05077 | -0.178 | 47.025
16.5 | 2.362 | 0.05471 | -0.178 | 43.181
17 | 2.33 | 0.05936 | -0.177 | 39.246
17.5 | 2.292 | 0.06352 | -0.176 | 36.087
18 | 2.248 | 0.06855 | -0.175 | 32.786
18.5 | 2.198 | 0.07356 | -0.175 | 29.872
19 | 2.142 | 0.07848 | -0.174 | 27.297
19.5 | 2.081 | 0.08408 | -0.173 | 24.745

## 52. Re 2M Mach 0.10 (2)
BIGFOIL.COM POLAR EXPORT
e421
EPPLER 421 |  |  |  | Cl Max: | 2.0859 | at alpha= | 13.5 | deg
XFOIL ncrit=9 |  |  |  | L/D Max: | 178.806 | at alpha= | 6 | deg
Re: | 2000000 |  |  | Cd Min: | 0.20027 | at alpha= | -19 | deg
Mach: | 0.1 |  |  | Cl=0 at alpha= | -8.3405 | deg
|  |  |  | @ Cl=0.1, Cd= | 0.12971
|  |  |  | @ Cl=0.4, Cd= | 0.0092713
|  |  |  | @ Cl=0.6, Cd= | 0.0084064
alpha (deg) | Cl | Cd | Cm | Cl/Cd
-19 | -0.2267 | 0.20027 | -0.048 | -1.132
-18.5 | -0.1915 | 0.19339 | -0.0562 | -0.99023
-18 | -0.1687 | 0.18773 | -0.0603 | -0.89863
-17.5 | -0.1425 | 0.18141 | -0.0656 | -0.78551
-17 | -0.1129 | 0.17469 | -0.072 | -0.64629
-16.5 | -0.0806 | 0.1675 | -0.0792 | -0.48119
-16 | -0.0495 | 0.16037 | -0.0861 | -0.30866
-15 | 0.0559 | 0.1395 | -0.115 | 0.40072
-14.5 | 0.0942 | 0.13227 | -0.1243 | 0.71218
-14 | 0.1069 | 0.12667 | -0.1258 | 0.84393
-13.5 | 0.1221 | 0.12144 | -0.1276 | 1.0054
-13 | 0.1358 | 0.11602 | -0.1293 | 1.1705
-12.5 | 0.156 | 0.11215 | -0.1309 | 1.391
-10.5 | -0.023 | 0.05464 | -0.1509 | -0.42094
-10 | -0.0935 | 0.0427 | -0.1571 | -2.1897
-9.5 | -0.1074 | 0.02401 | -0.1817 | -4.4731
-9 | -0.0651 | 0.01676 | -0.1878 | -3.8842
-8.5 | -0.017 | 0.01403 | -0.1888 | -1.2117
-8 | 0.0363 | 0.01295 | -0.1887 | 2.8031
-7.5 | 0.0908 | 0.01213 | -0.1885 | 7.4856
-6.5 | 0.2013 | 0.01082 | -0.1879 | 18.6044
-5.5 | 0.3133 | 0.00993 | -0.1872 | 31.5509
-5 | 0.3692 | 0.00944 | -0.1869 | 39.1102
-4.5 | 0.4258 | 0.00913 | -0.1866 | 46.6375
-4 | 0.4826 | 0.00885 | -0.1863 | 54.5311
-3.5 | 0.5386 | 0.00864 | -0.1859 | 62.338
-3 | 0.5952 | 0.00842 | -0.1856 | 70.6888
-2.5 | 0.6519 | 0.00826 | -0.1854 | 78.9225
-2 | 0.7079 | 0.00819 | -0.1851 | 86.4347
-1.5 | 0.7633 | 0.00816 | -0.1846 | 93.5417
-1 | 0.82 | 0.00807 | -0.1844 | 101.6109
-0.5 | 0.876 | 0.00806 | -0.1841 | 108.6849
0 | 0.9311 | 0.00811 | -0.1837 | 114.8089
0.5 | 0.9853 | 0.00822 | -0.1831 | 119.8662
1 | 1.0411 | 0.00824 | -0.1828 | 126.3471
1.5 | 1.0963 | 0.00829 | -0.1825 | 132.2437
2 | 1.1504 | 0.00838 | -0.1819 | 137.2792
2.5 | 1.2031 | 0.00853 | -0.1811 | 141.0434
3 | 1.2561 | 0.00866 | -0.1804 | 145.0462
3.5 | 1.31 | 0.00873 | -0.1799 | 150.0573
4 | 1.3627 | 0.00882 | -0.1793 | 154.5011
4.5 | 1.4126 | 0.00894 | -0.1781 | 158.0089
5 | 1.4587 | 0.00907 | -0.1763 | 160.8269
5.5 | 1.508 | 0.00853 | -0.1752 | 176.7878
6 | 1.5574 | 0.00871 | -0.1739 | 178.806
6.5 | 1.6041 | 0.00899 | -0.1722 | 178.4316
7 | 1.65 | 0.0093 | -0.1704 | 177.4194
7.5 | 1.6982 | 0.00952 | -0.1691 | 178.3824
8 | 1.7434 | 0.00984 | -0.1673 | 177.1748
8.5 | 1.7868 | 0.01022 | -0.1652 | 174.8337
9 | 1.8319 | 0.01053 | -0.1636 | 173.9696
9.5 | 1.872 | 0.01103 | -0.1611 | 169.7189
10 | 1.9144 | 0.01143 | -0.159 | 167.4891
10.5 | 1.9507 | 0.01207 | -0.1561 | 161.6156
11 | 1.9888 | 0.01263 | -0.1535 | 157.4663
11.5 | 2.0203 | 0.01347 | -0.15 | 149.9852
12 | 2.0472 | 0.01454 | -0.146 | 140.7978
12.5 | 2.0686 | 0.01591 | -0.1415 | 130.0189
13 | 2.0831 | 0.01775 | -0.1364 | 117.3577
13.5 | 2.0859 | 0.02044 | -0.1305 | 102.0499
14 | 2.0792 | 0.02414 | -0.1246 | 86.1309
14.5 | 2.0694 | 0.02863 | -0.1195 | 72.2808
15 | 2.0516 | 0.03435 | -0.115 | 59.7263
15.5 | 2.0309 | 0.04093 | -0.1115 | 49.6189
16 | 2.0087 | 0.04824 | -0.1089 | 41.6397
16.5 | 1.9819 | 0.05651 | -0.107 | 35.0717
17 | 1.9535 | 0.06547 | -0.1059 | 29.8381
17.5 | 1.9306 | 0.07418 | -0.1055 | 26.0259
18 | 1.9043 | 0.0837 | -0.1057 | 22.7515
18.5 | 1.8839 | 0.09275 | -0.1064 | 20.3116

## 53. Re 2M Mach 0.25 (1)
BIGFOIL.COM POLAR EXPORT
e421
EPPLER 421 |  |  |  | Cl Max: | 2.419 | at alpha= | 14.5 | deg
JavaFoil+Calcfoil stall+Eppler ext transition |  |  |  | L/D Max: | 227.473 | at alpha= | 7.5 | deg
Re: | 2000000 |  |  | Cd Min: | 0.00756 | at alpha= | 4.5 | deg
Mach: | 0.25 |  |  | Cl=0 at alpha= | -8.718 | deg
|  |  |  | @ Cl=0.1, Cd= | 0.042216
|  |  |  | @ Cl=0.4, Cd= | 0.016297
|  |  |  | @ Cl=0.6, Cd= | 0.0095467
alpha (deg) | Cl | Cd | Cm | Cl/Cd
-18 | -0.055 | 0.15239 | -0.097 | -0.364
-17.5 | -0.052 | 0.14394 | -0.097 | -0.364
-17 | -0.05 | 0.13761 | -0.097 | -0.36
-16.5 | -0.047 | 0.13101 | -0.097 | -0.355
-16 | -0.044 | 0.12505 | -0.097 | -0.349
-15.5 | -0.096 | 0.11869 | -0.097 | -0.812
-15 | -0.124 | 0.11265 | -0.096 | -1.099
-14.5 | -0.143 | 0.1073 | -0.096 | -1.33
-14 | -0.156 | 0.10181 | -0.095 | -1.533
-13.5 | -0.165 | 0.09682 | -0.093 | -1.7
-13 | -0.169 | 0.09163 | -0.094 | -1.84
-12.5 | -0.168 | 0.08669 | -0.093 | -1.934
-12 | -0.162 | 0.08157 | -0.096 | -1.986
-11.5 | -0.151 | 0.07695 | -0.095 | -1.964
-11 | -0.135 | 0.0727 | -0.093 | -1.857
-10.5 | -0.114 | 0.06834 | -0.096 | -1.669
-10 | -0.088 | 0.06444 | -0.095 | -1.365
-9.5 | -0.057 | 0.06068 | -0.095 | -0.942
-9 | -0.022 | 0.05635 | -0.101 | -0.391
-8.5 | 0.017 | 0.05106 | -0.113 | 0.339
-8 | 0.061 | 0.0461 | -0.125 | 1.324
-7.5 | 0.109 | 0.04132 | -0.132 | 2.627
-7 | 0.159 | 0.03715 | -0.137 | 4.289
-6.5 | 0.213 | 0.03351 | -0.142 | 6.357
-6 | 0.27 | 0.02977 | -0.147 | 9.063
-5.5 | 0.33 | 0.0257 | -0.154 | 12.844
-5 | 0.45 | 0.00958 | -0.195 | 46.976
-4.5 | 0.517 | 0.00953 | -0.195 | 54.244
-4 | 0.585 | 0.00954 | -0.196 | 61.242
-3.5 | 0.652 | 0.00957 | -0.196 | 68.119
-3 | 0.719 | 0.00967 | -0.196 | 74.307
-2.5 | 0.785 | 0.00955 | -0.196 | 82.243
-2 | 0.851 | 0.00962 | -0.196 | 88.453
-1.5 | 0.913 | 0.00972 | -0.196 | 93.951
-1 | 0.976 | 0.00986 | -0.196 | 98.975
-0.5 | 1.038 | 0.01006 | -0.197 | 103.227
0 | 1.1 | 0.01026 | -0.197 | 107.272
0.5 | 1.163 | 0.01003 | -0.197 | 115.945
1 | 1.224 | 0.01034 | -0.197 | 118.395
1.5 | 1.286 | 0.01062 | -0.197 | 121.077
2 | 1.348 | 0.01096 | -0.197 | 122.908
2.5 | 1.409 | 0.01123 | -0.197 | 125.411
3 | 1.47 | 0.01151 | -0.198 | 127.746
3.5 | 1.531 | 0.01188 | -0.198 | 128.817
4 | 1.591 | 0.01212 | -0.198 | 131.314
4.5 | 1.647 | 0.00756 | -0.197 | 217.692
5 | 1.706 | 0.00791 | -0.197 | 215.522
5.5 | 1.764 | 0.00826 | -0.197 | 213.599
6 | 1.822 | 0.00862 | -0.197 | 211.366
6.5 | 1.88 | 0.009 | -0.197 | 208.883
7 | 1.937 | 0.00939 | -0.197 | 206.181
7.5 | 1.992 | 0.00876 | -0.197 | 227.473
8 | 2.047 | 0.00919 | -0.197 | 222.845
8.5 | 2.101 | 0.01419 | -0.197 | 148.105
9 | 2.154 | 0.01486 | -0.197 | 144.963
9.5 | 2.205 | 0.01554 | -0.197 | 141.862
10 | 2.253 | 0.01627 | -0.197 | 138.511
10.5 | 2.297 | 0.01737 | -0.197 | 132.298
11 | 2.329 | 0.0193 | -0.195 | 120.692
11.5 | 2.339 | 0.023 | -0.192 | 101.682
12 | 2.359 | 0.02627 | -0.19 | 89.789
12.5 | 2.377 | 0.02968 | -0.189 | 80.096
13 | 2.395 | 0.03346 | -0.187 | 71.568
13.5 | 2.406 | 0.03762 | -0.186 | 63.972
14 | 2.416 | 0.04163 | -0.185 | 58.027
14.5 | 2.419 | 0.04562 | -0.184 | 53.018
15 | 2.395 | 0.05026 | -0.183 | 47.661
15.5 | 2.361 | 0.05548 | -0.182 | 42.563
16 | 2.318 | 0.06006 | -0.181 | 38.591
16.5 | 2.263 | 0.06534 | -0.18 | 34.627
17 | 2.196 | 0.07048 | -0.179 | 31.161
17.5 | 2.117 | 0.07719 | -0.178 | 27.427
18 | 2.028 | 0.08302 | -0.178 | 24.433
18.5 | 1.929 | 0.08991 | -0.177 | 21.456
19 | 1.815 | 0.10235 | -0.175 | 17.737
19.5 | 1.696 | 0.10978 | -0.174 | 15.449

## 54. Re 2M Mach 0.25 (2)
BIGFOIL.COM POLAR EXPORT
e421
EPPLER 421 |  |  |  | Cl Max: | 2.0956 | at alpha= | 12.5 | deg
XFOIL ncrit=9 |  |  |  | L/D Max: | 173.207 | at alpha= | 6 | deg
Re: | 2000000 |  |  | Cd Min: | 0.21804 | at alpha= | -20 | deg
Mach: | 0.25 |  |  | Cl=0 at alpha= | -15.6612 | deg
|  |  |  | @ Cl=0.1, Cd= | 0.13633
|  |  |  | @ Cl=0.4, Cd= | 0.0098098
|  |  |  | @ Cl=0.6, Cd= | 0.0086898
alpha (deg) | Cl | Cd | Cm | Cl/Cd
-20 | -0.2764 | 0.21804 | -0.0367 | -1.2677
-19.5 | -0.246 | 0.21013 | -0.0444 | -1.1707
-19 | -0.2149 | 0.20209 | -0.052 | -1.0634
-18.5 | -0.1838 | 0.19555 | -0.0586 | -0.93991
-18 | -0.1583 | 0.18959 | -0.0634 | -0.83496
-17.5 | -0.128 | 0.18281 | -0.0699 | -0.70018
-17 | -0.094 | 0.17555 | -0.0775 | -0.53546
-16.5 | -0.058 | 0.16793 | -0.0858 | -0.34538
-16 | -0.0416 | 0.16247 | -0.0876 | -0.25605
-15.5 | 0.0198 | 0.15145 | -0.1042 | 0.13074
-15 | 0.0905 | 0.13961 | -0.1248 | 0.64823
-14.5 | 0.105 | 0.1346 | -0.1262 | 0.78009
-14 | 0.1199 | 0.12894 | -0.1281 | 0.92989
-13.5 | 0.1367 | 0.12366 | -0.1301 | 1.1055
-13 | 0.15 | 0.11765 | -0.132 | 1.275
-12.5 | 0.1714 | 0.11374 | -0.1337 | 1.5069
-12 | 0.1919 | 0.1096 | -0.1354 | 1.7509
-11.5 | 0.2045 | 0.10323 | -0.1378 | 1.981
-11 | 0.2195 | 0.09777 | -0.1397 | 2.2451
-10 | 0.2468 | 0.08712 | -0.143 | 2.8329
-9.5 | 0.1085 | 0.05965 | -0.1515 | 1.8189
-9 | 0.0603 | 0.0505 | -0.1531 | 1.1941
-8.5 | 0.0195 | 0.0375 | -0.1668 | 0.52
-8 | 0.0325 | 0.01785 | -0.1923 | 1.8207
-7.5 | 0.0846 | 0.01463 | -0.1939 | 5.7826
-7 | 0.1408 | 0.01308 | -0.1939 | 10.7645
-6.5 | 0.1977 | 0.01205 | -0.1935 | 16.4066
-6 | 0.256 | 0.0112 | -0.193 | 22.8571
-5.5 | 0.3143 | 0.01056 | -0.1925 | 29.7633
-5 | 0.3729 | 0.01009 | -0.1919 | 36.9574
-4.5 | 0.4319 | 0.00948 | -0.1915 | 45.5591
-4 | 0.4904 | 0.00921 | -0.1909 | 53.2465
-3.5 | 0.5493 | 0.00893 | -0.1904 | 61.5118
-3 | 0.6084 | 0.00865 | -0.19 | 70.3353
-2.5 | 0.6665 | 0.00848 | -0.1895 | 78.5967
-2 | 0.724 | 0.00842 | -0.1889 | 85.9857
-1.5 | 0.783 | 0.0083 | -0.1886 | 94.3373
-1 | 0.841 | 0.00825 | -0.1882 | 101.9394
-0.5 | 0.8981 | 0.00826 | -0.1876 | 108.7288
0 | 0.9542 | 0.00835 | -0.1868 | 114.2754
0.5 | 1.0122 | 0.00836 | -0.1864 | 121.0766
1 | 1.0692 | 0.00841 | -0.1859 | 127.1344
1.5 | 1.1251 | 0.00851 | -0.1852 | 132.2092
2 | 1.1791 | 0.00869 | -0.1841 | 135.6847
2.5 | 1.2344 | 0.0088 | -0.1833 | 140.2727
3 | 1.289 | 0.00888 | -0.1823 | 145.1577
3.5 | 1.3414 | 0.00898 | -0.181 | 149.3764
4 | 1.3919 | 0.00915 | -0.1793 | 152.1202
4.5 | 1.4403 | 0.00939 | -0.1773 | 153.3866
5 | 1.4936 | 0.00947 | -0.1762 | 157.7191
6 | 1.5935 | 0.0092 | -0.173 | 173.2065
6.5 | 1.6402 | 0.00958 | -0.1707 | 171.2109
7 | 1.6919 | 0.00981 | -0.1694 | 172.4669
7.5 | 1.7392 | 0.01016 | -0.1673 | 171.1811
8 | 1.783 | 0.01064 | -0.1646 | 167.5752
8.5 | 1.8318 | 0.01096 | -0.1628 | 167.135
9 | 1.8743 | 0.01149 | -0.1601 | 163.1245
9.5 | 1.9172 | 0.01202 | -0.1574 | 159.5008
10 | 1.9571 | 0.01267 | -0.1544 | 154.4672
10.5 | 1.9947 | 0.01343 | -0.1511 | 148.5257
11 | 2.0262 | 0.01447 | -0.147 | 140.0276
11.5 | 2.0578 | 0.01557 | -0.1433 | 132.1644
12 | 2.0813 | 0.01714 | -0.1387 | 121.4294
12.5 | 2.0956 | 0.01935 | -0.1335 | 108.2997
13 | 2.0953 | 0.02271 | -0.1276 | 92.2633
13.5 | 2.0897 | 0.02692 | -0.1222 | 77.6263
14 | 2.0713 | 0.03266 | -0.1172 | 63.4201
14.5 | 2.041 | 0.04005 | -0.1128 | 50.9613
15 | 2.0109 | 0.04809 | -0.1097 | 41.8153
15.5 | 1.9746 | 0.05736 | -0.1074 | 34.4247
16 | 1.9418 | 0.06682 | -0.1062 | 29.0602
16.5 | 1.9144 | 0.07618 | -0.1057 | 25.13
17 | 1.8909 | 0.08541 | -0.1059 | 22.1391
17.5 | 1.8693 | 0.09476 | -0.1067 | 19.7267

## 55. Re 2M Mach 0.50 (1)
BIGFOIL.COM POLAR EXPORT
e421
EPPLER 421 |  |  |  | Cl Max: | 2.316 | at alpha= | 11 | deg
JavaFoil+Calcfoil stall+Eppler ext transition |  |  |  | L/D Max: | 208.007 | at alpha= | 4 | deg
Re: | 2000000 |  |  | Cd Min: | 0.0072 | at alpha= | 0 | deg
Mach: | 0.5 |  |  | Cl=0 at alpha= | -8.7143 | deg
|  |  |  | @ Cl=0.1, Cd= | 0.049865
|  |  |  | @ Cl=0.4, Cd= | 0.032634
|  |  |  | @ Cl=0.6, Cd= | 0.020427
alpha (deg) | Cl | Cd | Cm | Cl/Cd
-20 | -0.635 | 0.17959 | -0.125 | -3.537
-19.5 | -0.606 | 0.17582 | -0.121 | -3.448
-19 | -0.578 | 0.16912 | -0.12 | -3.419
-18.5 | -0.55 | 0.16154 | -0.119 | -3.407
-18 | -0.522 | 0.1785 | -0.116 | -2.924
-17.5 | -0.495 | 0.15268 | -0.117 | -3.239
-17 | -0.467 | 0.14691 | -0.117 | -3.177
-16.5 | -0.439 | 0.14275 | -0.116 | -3.074
-16 | -0.411 | 0.13752 | -0.116 | -2.987
-15.5 | -0.384 | 0.13913 | -0.12 | -2.758
-15 | -0.355 | 0.12924 | -0.118 | -2.749
-14.5 | -0.326 | 0.12401 | -0.111 | -2.631
-14 | -0.298 | 0.12026 | -0.109 | -2.477
-13.5 | -0.27 | 0.11558 | -0.107 | -2.334
-13 | -0.242 | 0.11138 | -0.106 | -2.17
-12.5 | -0.214 | 0.10645 | -0.106 | -2.006
-12 | -0.185 | 0.10245 | -0.105 | -1.81
-11.5 | -0.157 | 0.09917 | -0.106 | -1.587
-11 | -0.129 | 0.09261 | -0.098 | -1.392
-10.5 | -0.101 | 0.08904 | -0.099 | -1.132
-10 | -0.073 | 0.08698 | -0.099 | -0.835
-9.5 | -0.044 | 0.08299 | -0.1 | -0.535
-9 | -0.016 | 0.0779 | -0.096 | -0.208
-8.5 | 0.012 | 0.06013 | -0.099 | 0.2
-8 | 0.04 | 0.05396 | -0.11 | 0.75
-7.5 | 0.069 | 0.05182 | -0.106 | 1.326
-7 | 0.097 | 0.05006 | -0.095 | 1.934
-6.5 | 0.125 | 0.04824 | -0.098 | 2.594
-6 | 0.154 | 0.04531 | -0.104 | 3.393
-5.5 | 0.291 | 0.04339 | -0.089 | 6.699
-5 | 0.385 | 0.03346 | -0.152 | 11.505
-4.5 | 0.466 | 0.029 | -0.162 | 16.07
-4 | 0.546 | 0.02494 | -0.171 | 21.907
-3.5 | 0.717 | 0.01065 | -0.219 | 67.398
-3 | 0.796 | 0.01065 | -0.219 | 74.758
-2.5 | 0.874 | 0.01076 | -0.219 | 81.208
-2 | 0.948 | 0.01071 | -0.219 | 88.469
-1.5 | 1.017 | 0.01095 | -0.22 | 92.878
-1 | 1.087 | 0.01122 | -0.22 | 96.842
-0.5 | 1.156 | 0.00753 | -0.219 | 153.529
0 | 1.221 | 0.0072 | -0.219 | 169.691
0.5 | 1.289 | 0.00739 | -0.219 | 174.445
1 | 1.357 | 0.00758 | -0.22 | 178.974
1.5 | 1.424 | 0.00781 | -0.22 | 182.42
2 | 1.49 | 0.00803 | -0.22 | 185.49
2.5 | 1.557 | 0.00829 | -0.22 | 187.869
3 | 1.622 | 0.00856 | -0.22 | 189.502
3.5 | 1.687 | 0.00895 | -0.22 | 188.482
4 | 1.751 | 0.00842 | -0.22 | 208.007
4.5 | 1.814 | 0.01323 | -0.22 | 137.106
5 | 1.877 | 0.01388 | -0.22 | 135.27
5.5 | 1.939 | 0.01457 | -0.22 | 133.095
6 | 2.001 | 0.01529 | -0.22 | 130.822
6.5 | 2.06 | 0.01603 | -0.22 | 128.517
7 | 2.116 | 0.01707 | -0.219 | 123.996
7.5 | 2.169 | 0.01821 | -0.219 | 119.089
8 | 2.205 | 0.0196 | -0.217 | 112.511
8.5 | 2.24 | 0.0212 | -0.215 | 105.677
9 | 2.274 | 0.02296 | -0.213 | 99.027
9.5 | 2.295 | 0.0265 | -0.211 | 86.594
10 | 2.306 | 0.03194 | -0.208 | 72.206
10.5 | 2.313 | 0.03888 | -0.205 | 59.486
11 | 2.316 | 0.04546 | -0.203 | 50.954
11.5 | 2.304 | 0.05341 | -0.201 | 43.147
12 | 2.278 | 0.06156 | -0.199 | 37.005
12.5 | 2.207 | 0.07173 | -0.198 | 30.777
13 | 2.066 | 0.08573 | -0.196 | 24.097
13.5 | 1.378 | 0.11124 | -0.193 | 12.383
14 | 1.402 | 0.12013 | -0.191 | 11.667
14.5 | 1.428 | 0.12328 | -0.191 | 11.584
15 | 1.453 | 0.12506 | -0.189 | 11.615
15.5 | 1.478 | 0.13677 | -0.189 | 10.809
16 | 1.503 | 0.13552 | -0.188 | 11.09

## 56. Re 2M Mach 0.50 (2)
BIGFOIL.COM POLAR EXPORT
e421
EPPLER 421 |  |  |  | Cl Max: | 2.0703 | at alpha= | 10.5 | deg
XFOIL ncrit=9 |  |  |  | L/D Max: | 136.439 | at alpha= | 6 | deg
Re: | 2000000 |  |  | Cd Min: | 0.23051 | at alpha= | -20 | deg
Mach: | 0.5 |  |  | Cl=0 at alpha= | -16.8149 | deg
|  |  |  | @ Cl=0.1, Cd= | 0.15905
|  |  |  | @ Cl=0.4, Cd= | 0.025987
|  |  |  | @ Cl=0.6, Cd= | 0.010477
alpha (deg) | Cl | Cd | Cm | Cl/Cd
-20 | -0.2483 | 0.23051 | -0.0501 | -1.0772
-19.5 | -0.2148 | 0.22213 | -0.0577 | -0.967
-19 | -0.1834 | 0.21374 | -0.0647 | -0.85805
-18.5 | -0.1427 | 0.20515 | -0.0738 | -0.69559
-18 | -0.0977 | 0.19667 | -0.0842 | -0.49677
-17.5 | -0.0688 | 0.18983 | -0.0893 | -0.36243
-17 | -0.0439 | 0.1834 | -0.093 | -0.23937
-16.5 | 0.0747 | 0.16655 | -0.1278 | 0.44851
-16 | 0.0927 | 0.16124 | -0.1293 | 0.57492
-15.5 | 0.113 | 0.15516 | -0.1319 | 0.72828
-15 | 0.1337 | 0.14917 | -0.1346 | 0.89629
-14.5 | 0.1552 | 0.14342 | -0.1372 | 1.0821
-13.5 | 0.1969 | 0.13173 | -0.1424 | 1.4947
-13 | 0.2182 | 0.12613 | -0.1448 | 1.73
-12.5 | 0.239 | 0.12064 | -0.1468 | 1.9811
-11.5 | 0.2851 | 0.11103 | -0.1509 | 2.5678
-11 | 0.3005 | 0.10457 | -0.1534 | 2.8737
-10.5 | 0.3204 | 0.0993 | -0.1553 | 3.2266
-10 | 0.3395 | 0.09417 | -0.1569 | 3.6052
-9.5 | 0.3631 | 0.0901 | -0.1581 | 4.03
-9 | 0.3852 | 0.08583 | -0.1594 | 4.4879
-8.5 | 0.4042 | 0.08123 | -0.1605 | 4.976
-8 | 0.4158 | 0.07535 | -0.1621 | 5.5182
-7.5 | 0.4279 | 0.07024 | -0.1627 | 6.092
-7 | 0.4385 | 0.06527 | -0.1631 | 6.7182
-6.5 | 0.4353 | 0.05924 | -0.1633 | 7.3481
-6 | 0.4213 | 0.05384 | -0.1613 | 7.825
-5.5 | 0.3845 | 0.04442 | -0.1659 | 8.656
-5 | 0.3877 | 0.02917 | -0.189 | 13.2911
-4.5 | 0.4457 | 0.01416 | -0.21 | 31.476
-4 | 0.5132 | 0.01169 | -0.2101 | 43.9008
-3.5 | 0.5822 | 0.01063 | -0.2088 | 54.7695
-3 | 0.6519 | 0.01003 | -0.2074 | 64.995
-2.5 | 0.7198 | 0.00963 | -0.2059 | 74.7456
-2 | 0.7849 | 0.00939 | -0.204 | 83.5889
-1.5 | 0.8487 | 0.00923 | -0.202 | 91.9502
-1 | 0.9133 | 0.00915 | -0.2003 | 99.8142
-0.5 | 0.9762 | 0.00915 | -0.1984 | 106.6885
0 | 1.0376 | 0.00924 | -0.1963 | 112.2944
0.5 | 1.0983 | 0.00944 | -0.1941 | 116.3453
1 | 1.1617 | 0.00957 | -0.1925 | 121.3898
1.5 | 1.2239 | 0.00976 | -0.1906 | 125.3996
2 | 1.2844 | 0.01001 | -0.1885 | 128.3117
2.5 | 1.34 | 0.0104 | -0.1856 | 128.8462
3 | 1.401 | 0.01066 | -0.1836 | 131.4259
3.5 | 1.4612 | 0.01096 | -0.1814 | 133.3212
4 | 1.5184 | 0.01134 | -0.1787 | 133.8977
4.5 | 1.5718 | 0.01187 | -0.1755 | 132.4179
5 | 1.6258 | 0.01239 | -0.1723 | 131.2187
5.5 | 1.6822 | 0.01288 | -0.1695 | 130.6056
6 | 1.7355 | 0.01272 | -0.1665 | 136.4387
6.5 | 1.7807 | 0.01374 | -0.1622 | 129.5997
7 | 1.832 | 0.01466 | -0.1587 | 124.9659
7.5 | 1.8803 | 0.01577 | -0.155 | 119.2327
8 | 1.9165 | 0.01751 | -0.1502 | 109.4517
8.5 | 1.9636 | 0.01896 | -0.1467 | 103.5654
9 | 1.9967 | 0.02125 | -0.1423 | 93.9624
9.5 | 2.0309 | 0.0237 | -0.1383 | 85.692
10 | 2.0487 | 0.02732 | -0.1337 | 74.989
10.5 | 2.0703 | 0.03092 | -0.1297 | 66.9567
11 | 2.0698 | 0.03619 | -0.1252 | 57.1926
11.5 | 2.0524 | 0.04294 | -0.1209 | 47.7969
12 | 2.0193 | 0.05128 | -0.1171 | 39.3779
12.5 | 1.9695 | 0.06151 | -0.1143 | 32.0192
13 | 1.912 | 0.07315 | -0.1129 | 26.1381
13.5 | 1.866 | 0.08448 | -0.1126 | 22.0881
14 | 1.8373 | 0.09466 | -0.113 | 19.4095
14.5 | 1.8153 | 0.10453 | -0.114 | 17.3663
15 | 1.8013 | 0.11381 | -0.1153 | 15.8273
15.5 | 1.7916 | 0.1228 | -0.117 | 14.5896

## 57. Re 3M Mach 0.00 (1)
BIGFOIL.COM POLAR EXPORT
e421
EPPLER 421 |  |  |  | Cl Max: | 2.433 | at alpha= | 14.5 | deg
JavaFoil+Calcfoil stall+Eppler ext transition |  |  |  | L/D Max: | 234.345 | at alpha= | 9 | deg
Re: | 3000000 |  |  | Cd Min: | 0.00831 | at alpha= | 7 | deg
Mach: | 0 |  |  | Cl=0 at alpha= | -8.7143 | deg
|  |  |  | @ Cl=0.1, Cd= | 0.035583
|  |  |  | @ Cl=0.4, Cd= | 0.0087
|  |  |  | @ Cl=0.6, Cd= | 0.0087748
alpha (deg) | Cl | Cd | Cm | Cl/Cd
-20 | -0.306 | 0.16174 | -0.1 | -1.894
-19.5 | -0.311 | 0.15418 | -0.101 | -2.015
-19 | -0.314 | 0.14834 | -0.1 | -2.118
-18.5 | -0.317 | 0.14214 | -0.1 | -2.23
-18 | -0.319 | 0.13589 | -0.1 | -2.347
-17.5 | -0.32 | 0.1297 | -0.101 | -2.467
-17 | -0.32 | 0.12341 | -0.101 | -2.592
-16.5 | -0.318 | 0.11743 | -0.102 | -2.711
-16 | -0.315 | 0.11174 | -0.102 | -2.822
-15.5 | -0.311 | 0.1062 | -0.103 | -2.926
-15 | -0.304 | 0.10044 | -0.104 | -3.03
-14.5 | -0.296 | 0.09523 | -0.105 | -3.106
-14 | -0.285 | 0.09071 | -0.105 | -3.139
-13.5 | -0.272 | 0.08548 | -0.106 | -3.177
-13 | -0.255 | 0.08132 | -0.106 | -3.142
-12.5 | -0.237 | 0.07665 | -0.108 | -3.091
-12 | -0.216 | 0.07176 | -0.11 | -3.005
-11.5 | -0.191 | 0.06703 | -0.113 | -2.854
-11 | -0.164 | 0.06237 | -0.115 | -2.63
-10.5 | -0.134 | 0.05719 | -0.12 | -2.34
-10 | -0.1 | 0.05275 | -0.123 | -1.901
-9.5 | -0.064 | 0.04844 | -0.126 | -1.315
-9 | -0.024 | 0.04541 | -0.129 | -0.53
-8.5 | 0.018 | 0.04165 | -0.133 | 0.444
-8 | 0.064 | 0.03814 | -0.136 | 1.672
-7.5 | 0.112 | 0.03473 | -0.139 | 3.216
-7 | 0.162 | 0.03093 | -0.143 | 5.253
-6.5 | 0.216 | 0.02693 | -0.149 | 8.03
-6 | 0.275 | 0.02165 | -0.157 | 12.709
-5.5 | 0.376 | 0.0087 | -0.189 | 43.207
-5 | 0.44 | 0.0087 | -0.189 | 50.531
-4.5 | 0.504 | 0.00871 | -0.189 | 57.819
-4 | 0.568 | 0.00876 | -0.189 | 64.898
-3.5 | 0.633 | 0.00879 | -0.19 | 72.034
-3 | 0.697 | 0.00865 | -0.19 | 80.6
-2.5 | 0.761 | 0.00872 | -0.19 | 87.305
-2 | 0.824 | 0.00877 | -0.19 | 93.927
-1.5 | 0.885 | 0.00888 | -0.19 | 99.698
-1 | 0.946 | 0.00901 | -0.19 | 104.898
-0.5 | 1.006 | 0.00917 | -0.19 | 109.753
0 | 1.067 | 0.00887 | -0.191 | 120.303
0.5 | 1.127 | 0.00909 | -0.191 | 124.024
1 | 1.187 | 0.00933 | -0.191 | 127.239
1.5 | 1.247 | 0.00955 | -0.191 | 130.613
2 | 1.307 | 0.00977 | -0.191 | 133.734
2.5 | 1.366 | 0.00999 | -0.191 | 136.692
3 | 1.425 | 0.01024 | -0.191 | 139.196
3.5 | 1.484 | 0.01054 | -0.191 | 140.77
4 | 1.543 | 0.01088 | -0.192 | 141.825
4.5 | 1.602 | 0.01055 | -0.192 | 151.836
5 | 1.66 | 0.01103 | -0.192 | 150.466
5.5 | 1.718 | 0.01149 | -0.192 | 149.608
6 | 1.776 | 0.01194 | -0.192 | 148.732
6.5 | 1.834 | 0.01245 | -0.192 | 147.226
7 | 1.885 | 0.00831 | -0.192 | 226.799
7.5 | 1.939 | 0.00873 | -0.192 | 222.248
8 | 1.993 | 0.00916 | -0.191 | 217.717
8.5 | 2.046 | 0.00958 | -0.191 | 213.714
9 | 2.098 | 0.00895 | -0.191 | 234.345
9.5 | 2.15 | 0.00937 | -0.191 | 229.542
10 | 2.199 | 0.01446 | -0.191 | 152.103
10.5 | 2.246 | 0.01572 | -0.191 | 142.859
11 | 2.286 | 0.01768 | -0.19 | 129.267
11.5 | 2.317 | 0.01955 | -0.189 | 118.484
12 | 2.339 | 0.02179 | -0.187 | 107.333
12.5 | 2.362 | 0.02429 | -0.186 | 97.22
13 | 2.382 | 0.02728 | -0.184 | 87.336
13.5 | 2.403 | 0.02983 | -0.183 | 80.571
14 | 2.42 | 0.03288 | -0.182 | 73.593
14.5 | 2.433 | 0.03593 | -0.181 | 67.716
15 | 2.429 | 0.03932 | -0.18 | 61.771
15.5 | 2.419 | 0.04287 | -0.179 | 56.415
16 | 2.403 | 0.04637 | -0.179 | 51.833
16.5 | 2.381 | 0.05013 | -0.178 | 47.508
17 | 2.354 | 0.05384 | -0.177 | 43.722
17.5 | 2.321 | 0.05768 | -0.176 | 40.238
18 | 2.281 | 0.06221 | -0.176 | 36.667
18.5 | 2.237 | 0.06631 | -0.175 | 33.74
19 | 2.188 | 0.07058 | -0.175 | 31.004
19.5 | 2.133 | 0.07533 | -0.174 | 28.318

## 58. Re 3M Mach 0.00 (2)
BIGFOIL.COM POLAR EXPORT
e421
EPPLER 421 |  |  |  | Cl Max: | 2.0814 | at alpha= | 13.5 | deg
XFOIL ncrit=9 |  |  |  | L/D Max: | 203.296 | at alpha= | 6.5 | deg
Re: | 3000000 |  |  | Cd Min: | 0.08508 | at alpha= | 18.5 | deg
Mach: | 0 |  |  | Cl=0 at alpha= | -8.3768 | deg
|  |  |  | @ Cl=0.1, Cd= | 0.01075
|  |  |  | @ Cl=0.4, Cd= | 0.0084408
|  |  |  | @ Cl=0.6, Cd= | 0.0077343
alpha (deg) | Cl | Cd | Cm | Cl/Cd
-12.5 | -0.0601 | 0.07138 | -0.146 | -0.84197
-12 | -0.1088 | 0.05961 | -0.152 | -1.8252
-11.5 | -0.1455 | 0.05093 | -0.1552 | -2.8569
-11 | -0.2713 | 0.01801 | -0.1888 | -15.0639
-10.5 | -0.2235 | 0.01581 | -0.1896 | -14.1366
-10 | -0.1731 | 0.0144 | -0.1898 | -12.0208
-9 | -0.0675 | 0.01254 | -0.1895 | -5.3828
-8.5 | -0.0134 | 0.01186 | -0.1893 | -1.1298
-8 | 0.041 | 0.0113 | -0.1889 | 3.6283
-7.5 | 0.0965 | 0.01079 | -0.1887 | 8.9435
-7 | 0.1512 | 0.01017 | -0.1885 | 14.8673
-6.5 | 0.2068 | 0.00947 | -0.1883 | 21.8374
-6 | 0.2626 | 0.00909 | -0.188 | 28.8889
-5.5 | 0.3191 | 0.00876 | -0.1878 | 36.4269
-5 | 0.3757 | 0.00851 | -0.1876 | 44.1481
-4.5 | 0.4319 | 0.00835 | -0.1873 | 51.7246
-4 | 0.4888 | 0.00809 | -0.1871 | 60.4203
-3.5 | 0.5455 | 0.00789 | -0.1869 | 69.1381
-3 | 0.6015 | 0.00773 | -0.1867 | 77.8137
-2.5 | 0.6581 | 0.0076 | -0.1865 | 86.5921
-2 | 0.7148 | 0.00749 | -0.1864 | 95.4339
-1.5 | 0.771 | 0.00742 | -0.1862 | 103.9084
-1 | 0.8264 | 0.00742 | -0.1858 | 111.3747
-0.5 | 0.8826 | 0.00737 | -0.1857 | 119.7558
0 | 0.9389 | 0.00735 | -0.1855 | 127.7415
0.5 | 0.9944 | 0.00739 | -0.1853 | 134.5602
1 | 1.0491 | 0.00747 | -0.1849 | 140.4418
1.5 | 1.1036 | 0.00756 | -0.1845 | 145.9788
2 | 1.159 | 0.0076 | -0.1843 | 152.5
2.5 | 1.2138 | 0.00767 | -0.184 | 158.2529
3 | 1.2674 | 0.00777 | -0.1835 | 163.1145
3.5 | 1.32 | 0.00792 | -0.1829 | 166.6667
4 | 1.3729 | 0.00802 | -0.1823 | 171.1845
4.5 | 1.4262 | 0.00807 | -0.1819 | 176.7286
5 | 1.4781 | 0.00816 | -0.1813 | 181.1397
6 | 1.5738 | 0.0078 | -0.1787 | 201.7692
6.5 | 1.6223 | 0.00798 | -0.1774 | 203.2957
7 | 1.668 | 0.00825 | -0.1756 | 202.1818
7.5 | 1.7143 | 0.0085 | -0.174 | 201.6824
8 | 1.7612 | 0.00874 | -0.1726 | 201.5103
8.5 | 1.8034 | 0.00912 | -0.1704 | 197.7412
9 | 1.8489 | 0.00939 | -0.1689 | 196.901
9.5 | 1.8893 | 0.00984 | -0.1665 | 192.002
10 | 1.931 | 0.01021 | -0.1644 | 189.1283
10.5 | 1.9684 | 0.01078 | -0.1616 | 182.5974
11 | 2.0012 | 0.01147 | -0.1582 | 174.4725
11.5 | 2.031 | 0.01231 | -0.1544 | 164.9878
12 | 2.0555 | 0.01337 | -0.1499 | 153.7397
12.5 | 2.0726 | 0.01479 | -0.1446 | 140.1352
13 | 2.0782 | 0.01687 | -0.138 | 123.1891
13.5 | 2.0814 | 0.01936 | -0.132 | 107.5103
14 | 2.0775 | 0.02266 | -0.126 | 91.6814
14.5 | 2.0731 | 0.02651 | -0.121 | 78.2007
15.5 | 2.0481 | 0.03707 | -0.1129 | 55.2495
16 | 2.0276 | 0.04385 | -0.1099 | 46.2395
16.5 | 2.0061 | 0.05128 | -0.1077 | 39.1205
17 | 1.9912 | 0.05842 | -0.1065 | 34.0842
17.5 | 1.9657 | 0.06716 | -0.1056 | 29.2689
18 | 1.9454 | 0.07561 | -0.1054 | 25.7294
18.5 | 1.9202 | 0.08508 | -0.1059 | 22.5693

## 59. Re 3M Mach 0.10 (1)
BIGFOIL.COM POLAR EXPORT
e421
EPPLER 421 |  |  |  | Cl Max: | 2.433 | at alpha= | 14.5 | deg
JavaFoil+Calcfoil stall+Eppler ext transition |  |  |  | L/D Max: | 232.98 | at alpha= | 9 | deg
Re: | 3000000 |  |  | Cd Min: | 0.00803 | at alpha= | 6.5 | deg
Mach: | 0.1 |  |  | Cl=0 at alpha= | -8.7143 | deg
|  |  |  | @ Cl=0.1, Cd= | 0.036142
|  |  |  | @ Cl=0.4, Cd= | 0.0087456
|  |  |  | @ Cl=0.6, Cd= | 0.0087889
alpha (deg) | Cl | Cd | Cm | Cl/Cd
-20 | -0.268 | 0.16325 | -0.1 | -1.642
-19.5 | -0.274 | 0.15638 | -0.1 | -1.753
-19 | -0.28 | 0.1503 | -0.1 | -1.86
-18.5 | -0.284 | 0.14391 | -0.1 | -1.976
-18 | -0.288 | 0.13753 | -0.1 | -2.098
-17.5 | -0.292 | 0.13126 | -0.1 | -2.222
-17 | -0.294 | 0.1254 | -0.1 | -2.342
-16.5 | -0.295 | 0.11925 | -0.101 | -2.47
-16 | -0.294 | 0.11343 | -0.101 | -2.59
-15.5 | -0.291 | 0.10781 | -0.102 | -2.703
-15 | -0.287 | 0.1018 | -0.104 | -2.823
-14.5 | -0.281 | 0.09643 | -0.104 | -2.914
-14 | -0.272 | 0.09182 | -0.105 | -2.964
-13.5 | -0.261 | 0.08635 | -0.106 | -3.022
-13 | -0.247 | 0.08218 | -0.106 | -3.003
-12.5 | -0.23 | 0.07761 | -0.107 | -2.961
-12 | -0.21 | 0.07306 | -0.108 | -2.874
-11.5 | -0.187 | 0.06828 | -0.111 | -2.74
-11 | -0.161 | 0.06358 | -0.114 | -2.532
-10.5 | -0.132 | 0.05842 | -0.118 | -2.254
-10 | -0.099 | 0.05373 | -0.122 | -1.844
-9.5 | -0.063 | 0.04942 | -0.125 | -1.276
-9 | -0.024 | 0.04607 | -0.129 | -0.518
-8.5 | 0.018 | 0.04239 | -0.132 | 0.434
-8 | 0.064 | 0.03857 | -0.136 | 1.649
-7.5 | 0.111 | 0.0354 | -0.138 | 3.148
-7 | 0.162 | 0.03149 | -0.143 | 5.154
-6.5 | 0.216 | 0.02761 | -0.148 | 7.828
-6 | 0.274 | 0.02297 | -0.155 | 11.933
-5.5 | 0.377 | 0.00876 | -0.19 | 43.04
-5 | 0.441 | 0.00872 | -0.19 | 50.625
-4.5 | 0.506 | 0.00872 | -0.19 | 57.996
-4 | 0.571 | 0.00878 | -0.19 | 64.982
-3.5 | 0.636 | 0.0088 | -0.19 | 72.215
-3 | 0.7 | 0.00868 | -0.191 | 80.677
-2.5 | 0.765 | 0.00874 | -0.191 | 87.528
-2 | 0.828 | 0.0088 | -0.191 | 94.126
-1.5 | 0.889 | 0.00892 | -0.191 | 99.739
-1 | 0.95 | 0.00906 | -0.191 | 104.904
-0.5 | 1.011 | 0.00921 | -0.191 | 109.726
0 | 1.072 | 0.00892 | -0.191 | 120.204
0.5 | 1.132 | 0.00913 | -0.192 | 124.047
1 | 1.193 | 0.00938 | -0.192 | 127.172
1.5 | 1.253 | 0.0096 | -0.192 | 130.514
2 | 1.313 | 0.00987 | -0.192 | 132.959
2.5 | 1.373 | 0.01003 | -0.192 | 136.783
3 | 1.432 | 0.01031 | -0.192 | 138.94
3.5 | 1.491 | 0.01063 | -0.192 | 140.304
4 | 1.551 | 0.01098 | -0.192 | 141.263
4.5 | 1.609 | 0.01066 | -0.193 | 151.004
5 | 1.668 | 0.01114 | -0.193 | 149.747
5.5 | 1.726 | 0.0116 | -0.193 | 148.83
6 | 1.785 | 0.01209 | -0.193 | 147.571
6.5 | 1.837 | 0.00803 | -0.192 | 228.667
7 | 1.893 | 0.00838 | -0.192 | 225.789
7.5 | 1.948 | 0.00881 | -0.192 | 221.071
8 | 2.002 | 0.00925 | -0.192 | 216.39
8.5 | 2.055 | 0.00967 | -0.192 | 212.412
9 | 2.107 | 0.00905 | -0.192 | 232.98
9.5 | 2.159 | 0.00947 | -0.192 | 228.013
10 | 2.207 | 0.01471 | -0.192 | 150.098
10.5 | 2.254 | 0.01604 | -0.192 | 140.483
11 | 2.293 | 0.01805 | -0.191 | 127.07
11.5 | 2.32 | 0.02011 | -0.19 | 115.346
12 | 2.343 | 0.02239 | -0.188 | 104.626
12.5 | 2.365 | 0.025 | -0.186 | 94.583
13 | 2.386 | 0.02805 | -0.185 | 85.043
13.5 | 2.405 | 0.03072 | -0.184 | 78.298
14 | 2.422 | 0.03381 | -0.183 | 71.613
14.5 | 2.433 | 0.03709 | -0.182 | 65.602
15 | 2.427 | 0.04037 | -0.181 | 60.122
15.5 | 2.414 | 0.04426 | -0.18 | 54.54
16 | 2.396 | 0.04763 | -0.179 | 50.302
16.5 | 2.37 | 0.0518 | -0.178 | 45.749
17 | 2.338 | 0.05552 | -0.178 | 42.114
17.5 | 2.3 | 0.05957 | -0.177 | 38.609
18 | 2.255 | 0.06421 | -0.176 | 35.118
18.5 | 2.205 | 0.06846 | -0.176 | 32.216
19 | 2.15 | 0.07303 | -0.175 | 29.444
19.5 | 2.088 | 0.07816 | -0.174 | 26.716

## 60. Re 3M Mach 0.10 (2)
BIGFOIL.COM POLAR EXPORT
e421
EPPLER 421 |  |  |  | Cl Max: | 2.0842 | at alpha= | 13.5 | deg
XFOIL ncrit=9 |  |  |  | L/D Max: | 202.422 | at alpha= | 6.5 | deg
Re: | 3000000 |  |  | Cd Min: | 0.08855 | at alpha= | 18.5 | deg
Mach: | 0.1 |  |  | Cl=0 at alpha= | -8.36 | deg
|  |  |  | @ Cl=0.1, Cd= | 0.010921
|  |  |  | @ Cl=0.4, Cd= | 0.0084798
|  |  |  | @ Cl=0.6, Cd= | 0.0077821
alpha (deg) | Cl | Cd | Cm | Cl/Cd
-12 | -0.0653 | 0.06512 | -0.1499 | -1.0028
-11.5 | -0.0876 | 0.05697 | -0.1536 | -1.5377
-11 | -0.1426 | 0.04798 | -0.1555 | -2.9721
-10.5 | -0.2241 | 0.01748 | -0.1902 | -12.8204
-10 | -0.1751 | 0.0153 | -0.1909 | -11.4444
-9.5 | -0.1232 | 0.01402 | -0.1909 | -8.7874
-9 | -0.0699 | 0.01298 | -0.1908 | -5.3852
-8.5 | -0.0155 | 0.01218 | -0.1905 | -1.2726
-7.5 | 0.0952 | 0.01098 | -0.1899 | 8.6703
-6.5 | 0.2064 | 0.00962 | -0.1894 | 21.4553
-6 | 0.2625 | 0.00919 | -0.189 | 28.5637
-5.5 | 0.3196 | 0.00883 | -0.1888 | 36.1948
-5 | 0.3766 | 0.00857 | -0.1885 | 43.944
-4 | 0.4907 | 0.00813 | -0.188 | 60.3567
-3.5 | 0.5476 | 0.00794 | -0.1878 | 68.9673
-3 | 0.604 | 0.00777 | -0.1875 | 77.7349
-2.5 | 0.6612 | 0.00762 | -0.1873 | 86.7717
-2 | 0.7182 | 0.00751 | -0.1872 | 95.6325
-1.5 | 0.7746 | 0.00746 | -0.1869 | 103.8338
-1 | 0.8303 | 0.00746 | -0.1865 | 111.3003
-0.5 | 0.8872 | 0.0074 | -0.1864 | 119.8919
0 | 0.9437 | 0.00738 | -0.1862 | 127.8726
0.5 | 0.9995 | 0.00742 | -0.1859 | 134.7035
1 | 1.0544 | 0.00751 | -0.1855 | 140.3995
1.5 | 1.1095 | 0.00759 | -0.1851 | 146.1792
2 | 1.1652 | 0.00763 | -0.1849 | 152.713
2.5 | 1.2201 | 0.0077 | -0.1845 | 158.4545
3 | 1.2739 | 0.00782 | -0.184 | 162.9028
3.5 | 1.3265 | 0.00798 | -0.1832 | 166.2281
4 | 1.3802 | 0.00805 | -0.1828 | 171.4534
4.5 | 1.4337 | 0.00812 | -0.1823 | 176.564
5 | 1.4855 | 0.00822 | -0.1815 | 180.7178
5.5 | 1.5314 | 0.00769 | -0.1798 | 199.1417
6 | 1.5809 | 0.00785 | -0.1786 | 201.3885
6.5 | 1.6295 | 0.00805 | -0.1772 | 202.4224
7 | 1.6753 | 0.00834 | -0.1753 | 200.8753
7.5 | 1.7228 | 0.00858 | -0.1739 | 200.7925
8 | 1.7694 | 0.00883 | -0.1723 | 200.3851
8.5 | 1.8121 | 0.00923 | -0.17 | 196.3272
9 | 1.8582 | 0.0095 | -0.1685 | 195.6
9.5 | 1.8978 | 0.00999 | -0.1658 | 189.97
10 | 1.9403 | 0.01037 | -0.1637 | 187.107
10.5 | 1.9775 | 0.01095 | -0.1608 | 180.5936
11 | 2.0108 | 0.01167 | -0.1573 | 172.3051
11.5 | 2.0397 | 0.01256 | -0.1533 | 162.3965
12 | 2.0634 | 0.01369 | -0.1486 | 150.7232
12.5 | 2.0786 | 0.01526 | -0.143 | 136.2123
13 | 2.0841 | 0.01744 | -0.1366 | 119.5011
13.5 | 2.0842 | 0.02022 | -0.1303 | 103.0762
14 | 2.077 | 0.02394 | -0.1242 | 86.7586
14.5 | 2.0721 | 0.02805 | -0.1195 | 73.8717
15 | 2.0593 | 0.03329 | -0.1153 | 61.8594
15.5 | 2.0429 | 0.03941 | -0.1119 | 51.8371
16 | 2.0201 | 0.04664 | -0.109 | 43.3126
16.5 | 1.9987 | 0.05425 | -0.1071 | 36.8424
17 | 1.9788 | 0.06214 | -0.106 | 31.8442
17.5 | 1.9537 | 0.07102 | -0.1054 | 27.5092
18 | 1.9329 | 0.07968 | -0.1055 | 24.2583
18.5 | 1.9131 | 0.08855 | -0.106 | 21.6047

## 61. Re 3M Mach 0.25 (1)
BIGFOIL.COM POLAR EXPORT
e421
EPPLER 421 |  |  |  | Cl Max: | 2.426 | at alpha= | 14.5 | deg
JavaFoil+Calcfoil stall+Eppler ext transition |  |  |  | L/D Max: | 234.504 | at alpha= | 8 | deg
Re: | 3000000 |  |  | Cd Min: | 0.00775 | at alpha= | 5.5 | deg
Mach: | 0.25 |  |  | Cl=0 at alpha= | -8.725 | deg
|  |  |  | @ Cl=0.1, Cd= | 0.039056
|  |  |  | @ Cl=0.4, Cd= | 0.014772
|  |  |  | @ Cl=0.6, Cd= | 0.00898
alpha (deg) | Cl | Cd | Cm | Cl/Cd
-18 | -0.055 | 0.14626 | -0.099 | -0.379
-17.5 | -0.053 | 0.13896 | -0.1 | -0.378
-17 | -0.05 | 0.1328 | -0.1 | -0.373
-16.5 | -0.047 | 0.12585 | -0.1 | -0.37
-16 | -0.044 | 0.12012 | -0.1 | -0.363
-15.5 | -0.097 | 0.11422 | -0.1 | -0.845
-15 | -0.124 | 0.10882 | -0.101 | -1.14
-14.5 | -0.143 | 0.10338 | -0.101 | -1.383
-14 | -0.156 | 0.09785 | -0.101 | -1.599
-13.5 | -0.165 | 0.09293 | -0.1 | -1.776
-13 | -0.169 | 0.08805 | -0.101 | -1.92
-12.5 | -0.168 | 0.08287 | -0.102 | -2.031
-12 | -0.163 | 0.07783 | -0.104 | -2.09
-11.5 | -0.152 | 0.07318 | -0.106 | -2.075
-11 | -0.136 | 0.06869 | -0.107 | -1.978
-10.5 | -0.115 | 0.06447 | -0.109 | -1.781
-10 | -0.089 | 0.06004 | -0.111 | -1.477
-9.5 | -0.058 | 0.05549 | -0.116 | -1.042
-9 | -0.022 | 0.05072 | -0.121 | -0.441
-8.5 | 0.018 | 0.04673 | -0.127 | 0.376
-8 | 0.062 | 0.04225 | -0.133 | 1.459
-7.5 | 0.109 | 0.0383 | -0.137 | 2.856
-7 | 0.16 | 0.03462 | -0.141 | 4.634
-6.5 | 0.215 | 0.03094 | -0.146 | 6.939
-6 | 0.272 | 0.02709 | -0.152 | 10.052
-5.5 | 0.335 | 0.02238 | -0.159 | 14.956
-5 | 0.45 | 0.00892 | -0.195 | 50.423
-4.5 | 0.517 | 0.0089 | -0.195 | 58.096
-4 | 0.585 | 0.00898 | -0.196 | 65.077
-3.5 | 0.652 | 0.00898 | -0.196 | 72.564
-3 | 0.719 | 0.00903 | -0.196 | 79.603
-2.5 | 0.785 | 0.00891 | -0.196 | 88.135
-2 | 0.851 | 0.00901 | -0.196 | 94.441
-1.5 | 0.913 | 0.00916 | -0.196 | 99.735
-1 | 0.976 | 0.0093 | -0.196 | 104.976
-0.5 | 1.038 | 0.00945 | -0.197 | 109.864
0 | 1.1 | 0.00917 | -0.197 | 120.041
0.5 | 1.163 | 0.00941 | -0.197 | 123.541
1 | 1.224 | 0.00968 | -0.197 | 126.481
1.5 | 1.286 | 0.00992 | -0.197 | 129.607
2 | 1.348 | 0.01023 | -0.197 | 131.694
2.5 | 1.409 | 0.01045 | -0.197 | 134.784
3 | 1.47 | 0.01071 | -0.198 | 137.266
3.5 | 1.531 | 0.01117 | -0.198 | 136.984
4 | 1.591 | 0.01153 | -0.198 | 138.002
4.5 | 1.651 | 0.01128 | -0.198 | 146.321
5 | 1.711 | 0.01179 | -0.198 | 145.089
5.5 | 1.765 | 0.00775 | -0.198 | 227.793
6 | 1.824 | 0.00807 | -0.198 | 226.029
6.5 | 1.881 | 0.0084 | -0.198 | 224.09
7 | 1.938 | 0.00884 | -0.198 | 219.36
7.5 | 1.994 | 0.00932 | -0.197 | 214.018
8 | 2.049 | 0.00874 | -0.197 | 234.504
8.5 | 2.103 | 0.00915 | -0.197 | 229.804
9 | 2.155 | 0.014 | -0.197 | 153.955
9.5 | 2.206 | 0.01484 | -0.197 | 148.679
10 | 2.253 | 0.0162 | -0.197 | 139.089
10.5 | 2.294 | 0.01816 | -0.196 | 126.288
11 | 2.314 | 0.02075 | -0.194 | 111.532
11.5 | 2.336 | 0.02345 | -0.192 | 99.647
12 | 2.359 | 0.02634 | -0.19 | 89.578
12.5 | 2.38 | 0.02952 | -0.189 | 80.599
13 | 2.399 | 0.03281 | -0.188 | 73.109
13.5 | 2.413 | 0.03626 | -0.187 | 66.542
14 | 2.423 | 0.03983 | -0.185 | 60.817
14.5 | 2.426 | 0.04375 | -0.185 | 55.435
15 | 2.402 | 0.04826 | -0.183 | 49.768
15.5 | 2.369 | 0.05216 | -0.183 | 45.422
16 | 2.325 | 0.05685 | -0.182 | 40.896
16.5 | 2.27 | 0.06138 | -0.181 | 36.981
17 | 2.203 | 0.06646 | -0.18 | 33.146
17.5 | 2.125 | 0.07197 | -0.179 | 29.522
18 | 2.035 | 0.07745 | -0.179 | 26.281
18.5 | 1.935 | 0.08388 | -0.178 | 23.074
19 | 1.822 | 0.09538 | -0.176 | 19.1
19.5 | 1.701 | 0.10246 | -0.175 | 16.606

## 62. Re 3M Mach 0.25 (2)
BIGFOIL.COM POLAR EXPORT
e421
EPPLER 421 |  |  |  | Cl Max: | 2.1043 | at alpha= | 12.5 | deg
XFOIL ncrit=9 |  |  |  | L/D Max: | 197.585 | at alpha= | 6 | deg
Re: | 3000000 |  |  | Cd Min: | 0.09066 | at alpha= | 17.5 | deg
Mach: | 0.25 |  |  | Cl=0 at alpha= | -8.2902 | deg
|  |  |  | @ Cl=0.1, Cd= | 0.07046
|  |  |  | @ Cl=0.4, Cd= | 0.0088576
|  |  |  | @ Cl=0.6, Cd= | 0.0080406
alpha (deg) | Cl | Cd | Cm | Cl/Cd
-10.5 | 0.1123 | 0.07046 | -0.15 | 1.5938
-10 | 0.0414 | 0.05625 | -0.1563 | 0.736
-9.5 | -0.0007 | 0.04863 | -0.1574 | -0.014394
-9 | -0.0372 | 0.03379 | -0.176 | -1.1009
-8.5 | -0.0227 | 0.01613 | -0.196 | -1.4073
-8 | 0.0314 | 0.01383 | -0.1965 | 2.2704
-7.5 | 0.0877 | 0.01256 | -0.1962 | 6.9825
-7 | 0.1458 | 0.01155 | -0.1958 | 12.6234
-6.5 | 0.2042 | 0.01088 | -0.1953 | 18.7684
-6 | 0.2622 | 0.00986 | -0.1948 | 26.5923
-5.5 | 0.3215 | 0.0093 | -0.1943 | 34.5699
-4.5 | 0.4404 | 0.00863 | -0.1934 | 51.0313
-4 | 0.5 | 0.00841 | -0.1929 | 59.453
-3.5 | 0.5587 | 0.0082 | -0.1924 | 68.1341
-3 | 0.6183 | 0.00797 | -0.192 | 77.5784
-2.5 | 0.6776 | 0.00778 | -0.1917 | 87.0951
-2 | 0.7362 | 0.00769 | -0.1913 | 95.7347
-1.5 | 0.794 | 0.00766 | -0.1908 | 103.6554
-1 | 0.8531 | 0.00758 | -0.1906 | 112.5462
-0.5 | 0.9117 | 0.00753 | -0.1903 | 121.0757
0 | 0.9695 | 0.00756 | -0.1898 | 128.2407
0.5 | 1.0265 | 0.00764 | -0.1893 | 134.3586
1 | 1.0837 | 0.0077 | -0.1888 | 140.7403
1.5 | 1.1414 | 0.00774 | -0.1884 | 147.4677
2 | 1.1982 | 0.00782 | -0.1878 | 153.2225
2.5 | 1.2539 | 0.00794 | -0.1871 | 157.9219
3 | 1.3078 | 0.00812 | -0.1861 | 161.0591
3.5 | 1.3637 | 0.00819 | -0.1854 | 166.5079
4 | 1.4173 | 0.00827 | -0.1842 | 171.3785
4.5 | 1.4688 | 0.00839 | -0.1827 | 175.0656
5 | 1.5187 | 0.00858 | -0.1809 | 177.0047
5.5 | 1.5697 | 0.00869 | -0.1794 | 180.6329
6 | 1.6202 | 0.0082 | -0.178 | 197.5854
6.5 | 1.6693 | 0.0085 | -0.1761 | 196.3882
7 | 1.7176 | 0.00881 | -0.1741 | 194.9603
7.5 | 1.7681 | 0.00906 | -0.1725 | 195.1545
8 | 1.814 | 0.00946 | -0.1701 | 191.7548
8.5 | 1.8609 | 0.00982 | -0.1679 | 189.501
9 | 1.9057 | 0.01026 | -0.1655 | 185.7407
9.5 | 1.948 | 0.01077 | -0.1626 | 180.8728
10 | 1.9875 | 0.01141 | -0.1593 | 174.1893
10.5 | 2.0257 | 0.01209 | -0.156 | 167.5517
11 | 2.058 | 0.01302 | -0.1518 | 158.0645
11.5 | 2.0838 | 0.01427 | -0.1469 | 146.0266
12 | 2.1017 | 0.01596 | -0.1413 | 131.6855
12.5 | 2.1043 | 0.0186 | -0.1345 | 113.1344
13 | 2.1022 | 0.02195 | -0.1282 | 95.7722
13.5 | 2.0905 | 0.0265 | -0.1222 | 78.8868
14 | 2.0728 | 0.03216 | -0.1171 | 64.4527
14.5 | 2.0535 | 0.03856 | -0.1132 | 53.2547
15 | 2.0257 | 0.0463 | -0.11 | 43.7516
15.5 | 1.997 | 0.05468 | -0.1077 | 36.5216
16 | 1.9709 | 0.0633 | -0.1063 | 31.1359
16.5 | 1.9455 | 0.07223 | -0.1056 | 26.9348
17 | 1.9205 | 0.08157 | -0.1056 | 23.5442
17.5 | 1.9 | 0.09066 | -0.1062 | 20.9574

## 63. Re 3M Mach 0.50 (1)
BIGFOIL.COM POLAR EXPORT
e421
EPPLER 421 |  |  |  | Cl Max: | 2.32 | at alpha= | 11 | deg
JavaFoil+Calcfoil stall+Eppler ext transition |  |  |  | L/D Max: | 219.565 | at alpha= | 4.5 | deg
Re: | 3000000 |  |  | Cd Min: | 0.00711 | at alpha= | 1 | deg
Mach: | 0.5 |  |  | Cl=0 at alpha= | -8.7143 | deg
|  |  |  | @ Cl=0.1, Cd= | 0.048889
|  |  |  | @ Cl=0.4, Cd= | 0.03026
|  |  |  | @ Cl=0.6, Cd= | 0.018751
alpha (deg) | Cl | Cd | Cm | Cl/Cd
-20 | -0.637 | 0.17043 | -0.127 | -3.735
-19.5 | -0.608 | 0.16471 | -0.125 | -3.689
-19 | -0.579 | 0.15922 | -0.122 | -3.636
-18.5 | -0.551 | 0.15318 | -0.121 | -3.597
-18 | -0.522 | 0.16785 | -0.117 | -3.111
-17.5 | -0.495 | 0.14325 | -0.119 | -3.456
-17 | -0.467 | 0.13958 | -0.119 | -3.347
-16.5 | -0.439 | 0.13358 | -0.118 | -3.288
-16 | -0.411 | 0.13096 | -0.118 | -3.14
-15.5 | -0.384 | 0.1324 | -0.121 | -2.9
-15 | -0.356 | 0.12257 | -0.12 | -2.902
-14.5 | -0.327 | 0.1176 | -0.115 | -2.779
-14 | -0.298 | 0.11296 | -0.111 | -2.641
-13.5 | -0.27 | 0.10812 | -0.11 | -2.498
-13 | -0.242 | 0.1049 | -0.109 | -2.306
-12.5 | -0.214 | 0.10153 | -0.108 | -2.105
-12 | -0.186 | 0.09812 | -0.107 | -1.891
-11.5 | -0.157 | 0.09322 | -0.107 | -1.689
-11 | -0.129 | 0.08815 | -0.102 | -1.464
-10.5 | -0.101 | 0.07819 | -0.103 | -1.291
-10 | -0.073 | 0.07057 | -0.104 | -1.03
-9.5 | -0.045 | 0.06422 | -0.108 | -0.694
-9 | -0.016 | 0.07304 | -0.099 | -0.222
-8.5 | 0.012 | 0.0581 | -0.105 | 0.208
-8 | 0.041 | 0.051 | -0.123 | 0.798
-7.5 | 0.069 | 0.04884 | -0.121 | 1.417
-7 | 0.097 | 0.04933 | -0.111 | 1.971
-6.5 | 0.126 | 0.04507 | -0.123 | 2.804
-6 | 0.156 | 0.04042 | -0.135 | 3.867
-5.5 | 0.298 | 0.03692 | -0.143 | 8.085
-5 | 0.388 | 0.03085 | -0.158 | 12.583
-4.5 | 0.469 | 0.02687 | -0.166 | 17.472
-4 | 0.552 | 0.02237 | -0.176 | 24.686
-3.5 | 0.717 | 0.00993 | -0.219 | 72.241
-3 | 0.796 | 0.00994 | -0.219 | 80.091
-2.5 | 0.874 | 0.01008 | -0.219 | 86.664
-2 | 0.948 | 0.01006 | -0.219 | 94.205
-1.5 | 1.017 | 0.01027 | -0.22 | 99.109
-1 | 1.087 | 0.01048 | -0.22 | 103.698
-0.5 | 1.156 | 0.01026 | -0.22 | 112.695
0 | 1.225 | 0.01063 | -0.22 | 115.209
0.5 | 1.293 | 0.01097 | -0.22 | 117.831
1 | 1.357 | 0.00711 | -0.22 | 190.973
1.5 | 1.425 | 0.00729 | -0.22 | 195.44
2 | 1.491 | 0.00749 | -0.22 | 199.076
2.5 | 1.558 | 0.0078 | -0.22 | 199.67
3 | 1.623 | 0.00813 | -0.22 | 199.692
3.5 | 1.688 | 0.00849 | -0.22 | 198.692
4 | 1.752 | 0.00886 | -0.22 | 197.708
4.5 | 1.816 | 0.00827 | -0.22 | 219.565
5 | 1.879 | 0.01295 | -0.22 | 145.105
5.5 | 1.941 | 0.01357 | -0.22 | 143.042
6 | 2.002 | 0.01433 | -0.22 | 139.698
6.5 | 2.062 | 0.01523 | -0.22 | 135.345
7 | 2.119 | 0.01616 | -0.219 | 131.128
7.5 | 2.173 | 0.01713 | -0.219 | 126.852
8 | 2.22 | 0.0182 | -0.218 | 122.016
8.5 | 2.252 | 0.01982 | -0.216 | 113.648
9 | 2.273 | 0.02305 | -0.213 | 98.601
9.5 | 2.286 | 0.02813 | -0.21 | 81.28
10 | 2.302 | 0.03338 | -0.207 | 68.946
10.5 | 2.315 | 0.0387 | -0.205 | 59.815
11 | 2.32 | 0.04483 | -0.203 | 51.745
11.5 | 2.309 | 0.05166 | -0.202 | 44.701
12 | 2.284 | 0.05897 | -0.2 | 38.728
12.5 | 2.213 | 0.06844 | -0.198 | 32.33
13 | 2.072 | 0.08078 | -0.197 | 25.645
13.5 | 1.382 | 0.10356 | -0.194 | 13.342
14 | 1.406 | 0.11142 | -0.192 | 12.621
14.5 | 1.433 | 0.11376 | -0.192 | 12.599
15 | 1.461 | 0.11431 | -0.192 | 12.777
15.5 | 1.484 | 0.12614 | -0.19 | 11.767
16 | 1.513 | 0.1225 | -0.19 | 12.353

## 64. Re 3M Mach 0.50 (2)
BIGFOIL.COM POLAR EXPORT
e421
EPPLER 421 |  |  |  | Cl Max: | 2.1466 | at alpha= | 11 | deg
XFOIL ncrit=9 |  |  |  | L/D Max: | 157.825 | at alpha= | 6.5 | deg
Re: | 3000000 |  |  | Cd Min: | 0.22431 | at alpha= | -20 | deg
Mach: | 0.5 |  |  | Cl=0 at alpha= | -17.6678 | deg
|  |  |  | @ Cl=0.1, Cd= | 0.15798
|  |  |  | @ Cl=0.4, Cd= | 0.017764
|  |  |  | @ Cl=0.6, Cd= | 0.0094744
alpha (deg) | Cl | Cd | Cm | Cl/Cd
-20 | -0.1996 | 0.22431 | -0.066 | -0.88984
-19.5 | -0.1614 | 0.21583 | -0.0748 | -0.74781
-19 | -0.1241 | 0.20703 | -0.0833 | -0.59943
-18.5 | -0.0884 | 0.19848 | -0.0913 | -0.44538
-18 | -0.0697 | 0.19204 | -0.0936 | -0.36295
-17.5 | 0.0352 | 0.17573 | -0.1249 | 0.20031
-16.5 | 0.073 | 0.16503 | -0.1287 | 0.44234
-16 | 0.0952 | 0.15927 | -0.1315 | 0.59773
-15.5 | 0.1171 | 0.15338 | -0.1344 | 0.76346
-14 | 0.1838 | 0.13657 | -0.1423 | 1.3458
-13.5 | 0.2059 | 0.13094 | -0.1449 | 1.5725
-13 | 0.2282 | 0.12565 | -0.1473 | 1.8162
-12.5 | 0.2509 | 0.12044 | -0.1496 | 2.0832
-12 | 0.269 | 0.11401 | -0.1521 | 2.3594
-11.5 | 0.2895 | 0.10848 | -0.1543 | 2.6687
-11 | 0.3056 | 0.10245 | -0.1563 | 2.9829
-10.5 | 0.3288 | 0.09796 | -0.1581 | 3.3565
-10 | 0.352 | 0.09362 | -0.1597 | 3.7599
-9.5 | 0.3738 | 0.08913 | -0.1612 | 4.1939
-9 | 0.3938 | 0.08433 | -0.1627 | 4.6697
-8.5 | 0.4115 | 0.07936 | -0.164 | 5.1852
-8 | 0.4155 | 0.07258 | -0.1652 | 5.7247
-7.5 | 0.4258 | 0.06728 | -0.1662 | 6.3288
-7 | 0.4276 | 0.06134 | -0.167 | 6.971
-6.5 | 0.3861 | 0.05266 | -0.1667 | 7.3319
-6 | 0.3513 | 0.0444 | -0.1707 | 7.9122
-5.5 | 0.3558 | 0.03417 | -0.1847 | 10.4126
-5 | 0.3961 | 0.01816 | -0.2098 | 21.8117
-4.5 | 0.4594 | 0.01174 | -0.2146 | 39.1312
-4 | 0.5294 | 0.01022 | -0.2136 | 51.8004
-3.5 | 0.5991 | 0.00948 | -0.2121 | 63.1962
-3 | 0.6681 | 0.00905 | -0.2105 | 73.8232
-2.5 | 0.7378 | 0.00874 | -0.2092 | 84.4165
-2 | 0.8062 | 0.00851 | -0.2079 | 94.7356
-1.5 | 0.8722 | 0.00838 | -0.2064 | 104.0811
-1 | 0.9346 | 0.00836 | -0.2042 | 111.7943
-0.5 | 0.9993 | 0.00831 | -0.2026 | 120.2527
0 | 1.0631 | 0.00831 | -0.2009 | 127.9302
0.5 | 1.1258 | 0.0084 | -0.199 | 134.0238
1 | 1.1875 | 0.00859 | -0.1971 | 138.2421
1.5 | 1.2491 | 0.00879 | -0.1951 | 142.1047
2 | 1.3125 | 0.00894 | -0.1934 | 146.8121
2.5 | 1.3749 | 0.00915 | -0.1915 | 150.2623
3 | 1.4349 | 0.00943 | -0.1893 | 152.1633
3.5 | 1.4915 | 0.00981 | -0.1864 | 152.0387
4 | 1.5539 | 0.01006 | -0.1844 | 154.4632
4.5 | 1.6134 | 0.01038 | -0.1819 | 155.4335
5 | 1.6704 | 0.01079 | -0.179 | 154.81
5.5 | 1.7226 | 0.01136 | -0.1753 | 151.6373
6 | 1.7812 | 0.01178 | -0.1726 | 151.2054
6.5 | 1.8355 | 0.01163 | -0.1695 | 157.8246
7 | 1.8829 | 0.01256 | -0.1651 | 149.9124
7.5 | 1.936 | 0.01338 | -0.1615 | 144.6936
8 | 1.9828 | 0.01452 | -0.1573 | 136.5565
8.5 | 2.0253 | 0.01595 | -0.1527 | 126.9781
9 | 2.0673 | 0.01758 | -0.1483 | 117.5939
9.5 | 2.0998 | 0.01984 | -0.1434 | 105.8367
10 | 2.1274 | 0.0226 | -0.1386 | 94.1327
10.5 | 2.1464 | 0.02612 | -0.1337 | 82.1746
11 | 2.1466 | 0.03105 | -0.1285 | 69.1337
11.5 | 2.1265 | 0.03765 | -0.1233 | 56.4807
12 | 2.0765 | 0.04683 | -0.1183 | 44.3412
13 | 1.9461 | 0.06998 | -0.1128 | 27.8094
13.5 | 1.9033 | 0.08079 | -0.1122 | 23.5586
14 | 1.8655 | 0.09179 | -0.1126 | 20.3236
14.5 | 1.8447 | 0.10146 | -0.1134 | 18.1815
15 | 1.8293 | 0.11086 | -0.1146 | 16.501
15.5 | 1.8193 | 0.11984 | -0.1162 | 15.1811
16 | 1.8126 | 0.12863 | -0.1181 | 14.0916

## 65. Re 4M Mach 0.00 (1)
BIGFOIL.COM POLAR EXPORT
e421
EPPLER 421 |  |  |  | Cl Max: | 2.438 | at alpha= | 14.5 | deg
JavaFoil+Calcfoil stall+Eppler ext transition |  |  |  | L/D Max: | 238.476 | at alpha= | 9 | deg
Re: | 4000000 |  |  | Cd Min: | 0.00809 | at alpha= | 7 | deg
Mach: | 0 |  |  | Cl=0 at alpha= | -8.7209 | deg
|  |  |  | @ Cl=0.1, Cd= | 0.033765
|  |  |  | @ Cl=0.4, Cd= | 0.0083275
|  |  |  | @ Cl=0.6, Cd= | 0.0083949
alpha (deg) | Cl | Cd | Cm | Cl/Cd
-20 | -0.307 | 0.15743 | -0.103 | -1.95
-19.5 | -0.311 | 0.15022 | -0.103 | -2.072
-19 | -0.315 | 0.14435 | -0.103 | -2.18
-18.5 | -0.318 | 0.13812 | -0.104 | -2.299
-18 | -0.32 | 0.13203 | -0.104 | -2.421
-17.5 | -0.321 | 0.12598 | -0.104 | -2.545
-17 | -0.32 | 0.11983 | -0.105 | -2.675
-16.5 | -0.319 | 0.11411 | -0.105 | -2.796
-16 | -0.316 | 0.10873 | -0.106 | -2.907
-15.5 | -0.311 | 0.10322 | -0.106 | -3.017
-15 | -0.305 | 0.09753 | -0.108 | -3.128
-14.5 | -0.297 | 0.09224 | -0.109 | -3.216
-14 | -0.286 | 0.08778 | -0.109 | -3.254
-13.5 | -0.273 | 0.08217 | -0.111 | -3.318
-13 | -0.257 | 0.0781 | -0.112 | -3.285
-12.5 | -0.238 | 0.07352 | -0.113 | -3.237
-12 | -0.217 | 0.06891 | -0.115 | -3.142
-11.5 | -0.192 | 0.06431 | -0.117 | -2.988
-11 | -0.165 | 0.05957 | -0.12 | -2.767
-10.5 | -0.134 | 0.05479 | -0.123 | -2.453
-10 | -0.101 | 0.05037 | -0.127 | -2
-9.5 | -0.064 | 0.04634 | -0.129 | -1.381
-9 | -0.024 | 0.04352 | -0.132 | -0.555
-8.5 | 0.019 | 0.03979 | -0.135 | 0.467
-8 | 0.064 | 0.0366 | -0.138 | 1.749
-7.5 | 0.112 | 0.03282 | -0.142 | 3.422
-7 | 0.164 | 0.02888 | -0.146 | 5.664
-6.5 | 0.218 | 0.02457 | -0.152 | 8.881
-6 | 0.313 | 0.00843 | -0.189 | 37.105
-5.5 | 0.376 | 0.00835 | -0.189 | 45.024
-5 | 0.44 | 0.00829 | -0.189 | 53.028
-4.5 | 0.504 | 0.00832 | -0.189 | 60.574
-4 | 0.568 | 0.00839 | -0.189 | 67.769
-3.5 | 0.633 | 0.0084 | -0.19 | 75.381
-3 | 0.697 | 0.00828 | -0.19 | 84.158
-2.5 | 0.761 | 0.00839 | -0.19 | 90.767
-2 | 0.824 | 0.00845 | -0.19 | 97.55
-1.5 | 0.885 | 0.00855 | -0.19 | 103.496
-1 | 0.946 | 0.00866 | -0.19 | 109.189
-0.5 | 1.006 | 0.0088 | -0.19 | 114.378
0 | 1.067 | 0.00854 | -0.191 | 124.861
0.5 | 1.127 | 0.00872 | -0.191 | 129.221
1 | 1.187 | 0.00894 | -0.191 | 132.756
1.5 | 1.247 | 0.00914 | -0.191 | 136.362
2 | 1.307 | 0.00934 | -0.191 | 139.831
2.5 | 1.366 | 0.00963 | -0.191 | 141.865
3 | 1.425 | 0.00994 | -0.191 | 143.344
3.5 | 1.484 | 0.01023 | -0.191 | 145.053
4 | 1.543 | 0.01056 | -0.192 | 146.079
4.5 | 1.602 | 0.01085 | -0.192 | 147.661
5 | 1.66 | 0.01055 | -0.192 | 157.317
5.5 | 1.718 | 0.01096 | -0.192 | 156.787
6 | 1.776 | 0.01144 | -0.192 | 155.315
6.5 | 1.834 | 0.01204 | -0.192 | 152.316
7 | 1.885 | 0.00809 | -0.192 | 232.957
7.5 | 1.94 | 0.00847 | -0.192 | 229.202
8 | 1.995 | 0.00885 | -0.192 | 225.44
8.5 | 2.048 | 0.00922 | -0.192 | 222.146
9 | 2.099 | 0.0088 | -0.191 | 238.476
9.5 | 2.149 | 0.00953 | -0.191 | 225.513
10 | 2.197 | 0.01504 | -0.191 | 146.092
10.5 | 2.243 | 0.01658 | -0.191 | 135.284
11 | 2.284 | 0.01805 | -0.19 | 126.548
11.5 | 2.315 | 0.01974 | -0.189 | 117.287
12 | 2.339 | 0.02188 | -0.187 | 106.93
12.5 | 2.362 | 0.02433 | -0.186 | 97.106
13 | 2.387 | 0.0266 | -0.185 | 89.729
13.5 | 2.407 | 0.02915 | -0.184 | 82.589
14 | 2.425 | 0.03192 | -0.183 | 75.964
14.5 | 2.438 | 0.03489 | -0.182 | 69.887
15 | 2.434 | 0.03817 | -0.181 | 63.766
15.5 | 2.425 | 0.04114 | -0.18 | 58.935
16 | 2.409 | 0.0445 | -0.179 | 54.138
16.5 | 2.388 | 0.048 | -0.178 | 49.741
17 | 2.36 | 0.0515 | -0.178 | 45.822
17.5 | 2.326 | 0.05542 | -0.177 | 41.97
18 | 2.287 | 0.0593 | -0.176 | 38.572
18.5 | 2.243 | 0.06325 | -0.176 | 35.461
19 | 2.193 | 0.06752 | -0.175 | 32.485
19.5 | 2.138 | 0.07221 | -0.174 | 29.604

## 66. Re 4M Mach 0.00 (2)
BIGFOIL.COM POLAR EXPORT
e421
EPPLER 421 |  |  |  | Cl Max: | 2.0819 | at alpha= | 14 | deg
XFOIL ncrit=9 |  |  |  | L/D Max: | 218.844 | at alpha= | 7 | deg
Re: | 4000000 |  |  | Cd Min: | 0.13836 | at alpha= | -16 | deg
Mach: | 0 |  |  | Cl=0 at alpha= | -8.3768 | deg
|  |  |  | @ Cl=0.1, Cd= | 0.13499
|  |  |  | @ Cl=0.4, Cd= | 0.0079529
|  |  |  | @ Cl=0.6, Cd= | 0.0073369
alpha (deg) | Cl | Cd | Cm | Cl/Cd
-16 | 0.0892 | 0.13836 | -0.1069 | 0.64469
-15.5 | 0.1046 | 0.13356 | -0.1096 | 0.78317
-15 | 0.1193 | 0.12848 | -0.1124 | 0.92855
-13.5 | -0.0417 | 0.08614 | -0.1401 | -0.4841
-13 | -0.1061 | 0.07044 | -0.1484 | -1.5062
-12.5 | -0.1369 | 0.06088 | -0.1533 | -2.2487
-12 | -0.1092 | 0.05881 | -0.1535 | -1.8568
-11.5 | -0.2706 | 0.03433 | -0.173 | -7.8823
-11 | -0.2808 | 0.0144 | -0.1913 | -19.5
-10.5 | -0.2297 | 0.01318 | -0.1913 | -17.4279
-10 | -0.1769 | 0.01232 | -0.191 | -14.3588
-9.5 | -0.1231 | 0.01166 | -0.1907 | -10.5575
-9 | -0.0685 | 0.01103 | -0.1905 | -6.2103
-8.5 | -0.0137 | 0.01051 | -0.1902 | -1.3035
-8 | 0.0419 | 0.01002 | -0.1899 | 4.1816
-7.5 | 0.0976 | 0.00962 | -0.1896 | 10.1455
-7 | 0.1539 | 0.00922 | -0.1894 | 16.692
-6.5 | 0.2099 | 0.00893 | -0.1891 | 23.505
-6 | 0.2668 | 0.00862 | -0.189 | 30.9513
-5.5 | 0.3232 | 0.00834 | -0.1887 | 38.753
-5 | 0.38 | 0.00803 | -0.1886 | 47.3225
-4.5 | 0.4371 | 0.00781 | -0.1884 | 55.9667
-4 | 0.4937 | 0.00768 | -0.1882 | 64.2839
-3.5 | 0.5505 | 0.00751 | -0.188 | 73.3023
-3 | 0.6077 | 0.00731 | -0.188 | 83.1327
-2.5 | 0.6643 | 0.00718 | -0.1878 | 92.5209
-2 | 0.7205 | 0.00712 | -0.1876 | 101.1938
-1.5 | 0.7772 | 0.00705 | -0.1875 | 110.2411
-1 | 0.834 | 0.00697 | -0.1874 | 119.6557
-0.5 | 0.8903 | 0.00694 | -0.1872 | 128.2853
0 | 0.946 | 0.00697 | -0.187 | 135.7245
0.5 | 1.0015 | 0.00702 | -0.1867 | 142.6638
1 | 1.0578 | 0.00703 | -0.1866 | 150.4694
1.5 | 1.1135 | 0.00706 | -0.1865 | 157.7195
2 | 1.1684 | 0.00714 | -0.1862 | 163.6415
2.5 | 1.2225 | 0.00726 | -0.1858 | 168.3884
3 | 1.2768 | 0.00735 | -0.1854 | 173.7143
3.5 | 1.3316 | 0.0074 | -0.1852 | 179.9459
4 | 1.3853 | 0.00748 | -0.1848 | 185.2005
4.5 | 1.4376 | 0.00762 | -0.1842 | 188.6614
5 | 1.4893 | 0.00775 | -0.1835 | 192.1677
5.5 | 1.5419 | 0.0078 | -0.1831 | 197.6795
6 | 1.5897 | 0.00729 | -0.1819 | 218.0658
6.5 | 1.6367 | 0.00754 | -0.1804 | 217.069
7 | 1.6851 | 0.0077 | -0.1791 | 218.8442
7.5 | 1.73 | 0.00798 | -0.1772 | 216.792
8 | 1.7756 | 0.00824 | -0.1755 | 215.4854
8.5 | 1.8206 | 0.00853 | -0.1738 | 213.4349
9 | 1.8628 | 0.00889 | -0.1716 | 209.5388
9.5 | 1.9042 | 0.00929 | -0.1694 | 204.9731
10 | 1.9446 | 0.00972 | -0.167 | 200.0617
10.5 | 1.9806 | 0.01029 | -0.1639 | 192.4781
11 | 2.0127 | 0.011 | -0.1603 | 182.9727
11.5 | 2.0392 | 0.01194 | -0.1559 | 170.7873
12 | 2.056 | 0.01326 | -0.1501 | 155.0528
12.5 | 2.0664 | 0.01493 | -0.1437 | 138.4059
13 | 2.0728 | 0.01697 | -0.1373 | 122.145
13.5 | 2.0794 | 0.01928 | -0.1317 | 107.8527
14 | 2.0819 | 0.02217 | -0.1264 | 93.9062
14.5 | 2.0773 | 0.02596 | -0.1213 | 80.0193
15 | 2.0701 | 0.03047 | -0.117 | 67.939
15.5 | 2.0572 | 0.03596 | -0.1133 | 57.208
16 | 2.0428 | 0.04209 | -0.1104 | 48.5341
16.5 | 2.0219 | 0.04934 | -0.1081 | 40.9789
17 | 2.0008 | 0.05708 | -0.1065 | 35.0526
17.5 | 1.9775 | 0.06547 | -0.1056 | 30.2047
18 | 1.9622 | 0.07327 | -0.1053 | 26.7804
18.5 | 1.9442 | 0.08166 | -0.1056 | 23.8085
19 | 1.923 | 0.09082 | -0.1064 | 21.1738

## 67. Re 4M Mach 0.10 (1)
BIGFOIL.COM POLAR EXPORT
e421
EPPLER 421 |  |  |  | Cl Max: | 2.439 | at alpha= | 14.5 | deg
JavaFoil+Calcfoil stall+Eppler ext transition |  |  |  | L/D Max: | 236.464 | at alpha= | 9 | deg
Re: | 4000000 |  |  | Cd Min: | 0.00817 | at alpha= | 7 | deg
Mach: | 0.1 |  |  | Cl=0 at alpha= | -8.7143 | deg
|  |  |  | @ Cl=0.1, Cd= | 0.034345
|  |  |  | @ Cl=0.4, Cd= | 0.0083692
|  |  |  | @ Cl=0.6, Cd= | 0.0084055
alpha (deg) | Cl | Cd | Cm | Cl/Cd
-20 | -0.269 | 0.1588 | -0.103 | -1.691
-19.5 | -0.275 | 0.1523 | -0.103 | -1.803
-19 | -0.28 | 0.14634 | -0.103 | -1.914
-18.5 | -0.285 | 0.13971 | -0.103 | -2.04
-18 | -0.289 | 0.13362 | -0.104 | -2.164
-17.5 | -0.292 | 0.12746 | -0.104 | -2.293
-17 | -0.294 | 0.12153 | -0.104 | -2.422
-16.5 | -0.295 | 0.1158 | -0.105 | -2.549
-16 | -0.294 | 0.11036 | -0.105 | -2.668
-15.5 | -0.292 | 0.10474 | -0.106 | -2.789
-15 | -0.288 | 0.09901 | -0.107 | -2.908
-14.5 | -0.282 | 0.09371 | -0.108 | -3.005
-14 | -0.273 | 0.08911 | -0.108 | -3.061
-13.5 | -0.262 | 0.08336 | -0.11 | -3.141
-13 | -0.248 | 0.07916 | -0.111 | -3.129
-12.5 | -0.231 | 0.07451 | -0.112 | -3.098
-12 | -0.211 | 0.06996 | -0.114 | -3.015
-11.5 | -0.188 | 0.06549 | -0.116 | -2.869
-11 | -0.162 | 0.06084 | -0.119 | -2.658
-10.5 | -0.132 | 0.05572 | -0.123 | -2.376
-10 | -0.1 | 0.05137 | -0.126 | -1.937
-9.5 | -0.063 | 0.04711 | -0.129 | -1.345
-9 | -0.024 | 0.04418 | -0.132 | -0.543
-8.5 | 0.018 | 0.04043 | -0.135 | 0.457
-8 | 0.064 | 0.037 | -0.138 | 1.726
-7.5 | 0.112 | 0.03346 | -0.141 | 3.349
-7 | 0.163 | 0.02965 | -0.146 | 5.506
-6.5 | 0.218 | 0.02548 | -0.151 | 8.547
-6 | 0.314 | 0.00857 | -0.19 | 36.632
-5.5 | 0.377 | 0.00838 | -0.19 | 44.98
-5 | 0.441 | 0.00835 | -0.19 | 52.872
-4.5 | 0.506 | 0.00835 | -0.19 | 60.582
-4 | 0.571 | 0.00841 | -0.19 | 67.909
-3.5 | 0.636 | 0.0084 | -0.19 | 75.648
-3 | 0.7 | 0.00833 | -0.191 | 84.106
-2.5 | 0.765 | 0.00843 | -0.191 | 90.765
-2 | 0.828 | 0.00847 | -0.191 | 97.759
-1.5 | 0.889 | 0.00858 | -0.191 | 103.68
-1 | 0.95 | 0.0087 | -0.191 | 109.164
-0.5 | 1.011 | 0.00883 | -0.191 | 114.488
0 | 1.072 | 0.00858 | -0.191 | 124.931
0.5 | 1.132 | 0.00877 | -0.192 | 129.166
1 | 1.193 | 0.00899 | -0.192 | 132.696
1.5 | 1.253 | 0.00919 | -0.192 | 136.266
2 | 1.313 | 0.00943 | -0.192 | 139.235
2.5 | 1.373 | 0.00966 | -0.192 | 142.028
3 | 1.432 | 0.01002 | -0.192 | 142.964
3.5 | 1.491 | 0.01031 | -0.192 | 144.647
4 | 1.551 | 0.01064 | -0.192 | 145.752
4.5 | 1.609 | 0.01095 | -0.193 | 147.014
5 | 1.668 | 0.01067 | -0.193 | 156.365
5.5 | 1.726 | 0.01108 | -0.193 | 155.771
6 | 1.785 | 0.01158 | -0.193 | 154.132
6.5 | 1.842 | 0.01221 | -0.193 | 150.885
7 | 1.894 | 0.00817 | -0.193 | 231.823
7.5 | 1.949 | 0.00854 | -0.193 | 228.165
8 | 2.003 | 0.00893 | -0.192 | 224.296
8.5 | 2.056 | 0.00932 | -0.192 | 220.752
9 | 2.108 | 0.00891 | -0.192 | 236.464
9.5 | 2.158 | 0.00966 | -0.192 | 223.407
10 | 2.206 | 0.01533 | -0.192 | 143.864
10.5 | 2.251 | 0.0169 | -0.192 | 133.19
11 | 2.292 | 0.01841 | -0.191 | 124.522
11.5 | 2.319 | 0.02026 | -0.19 | 114.46
12 | 2.343 | 0.02246 | -0.188 | 104.316
12.5 | 2.366 | 0.02499 | -0.186 | 94.698
13 | 2.39 | 0.02737 | -0.185 | 87.32
13.5 | 2.41 | 0.02998 | -0.184 | 80.38
14 | 2.426 | 0.03291 | -0.183 | 73.728
14.5 | 2.439 | 0.03593 | -0.182 | 67.873
15 | 2.432 | 0.03935 | -0.181 | 61.801
15.5 | 2.42 | 0.04237 | -0.181 | 57.127
16 | 2.402 | 0.04576 | -0.18 | 52.482
16.5 | 2.376 | 0.04948 | -0.179 | 48.015
17 | 2.344 | 0.05315 | -0.178 | 44.106
17.5 | 2.305 | 0.05726 | -0.178 | 40.256
18 | 2.261 | 0.06122 | -0.177 | 36.93
18.5 | 2.211 | 0.06542 | -0.176 | 33.793
19 | 2.155 | 0.06983 | -0.176 | 30.864
19.5 | 2.093 | 0.07482 | -0.175 | 27.974

## 68. Re 4M Mach 0.10 (2)
BIGFOIL.COM POLAR EXPORT
e421
EPPLER 421 |  |  |  | Cl Max: | 1.5503 | at alpha= | 5.5 | deg
XFOIL ncrit=9 |  |  |  | L/D Max: | 197.49 | at alpha= | 5.5 | deg
Re: | 4000000 |  |  | Cd Min: | 0.08951 | at alpha= | -11.5 | deg
Mach: | 0.1 |  |  | Cl=0 at alpha= | -8.3578 | deg
|  |  |  | @ Cl=0.1, Cd= | 0.087666
|  |  |  | @ Cl=0.4, Cd= | 0.008004
|  |  |  | @ Cl=0.6, Cd= | 0.0073762
alpha (deg) | Cl | Cd | Cm | Cl/Cd
-13 | -0.0668 | 0.07607 | -0.1461 | -0.87814
-12.5 | -0.0938 | 0.06638 | -0.1512 | -1.4131
-12 | 0.0942 | 0.08744 | -0.1405 | 1.0773
-11.5 | 0.1473 | 0.08951 | -0.1404 | 1.6456
-11 | -0.2561 | 0.02503 | -0.1851 | -10.2317
-10.5 | -0.2323 | 0.01403 | -0.1927 | -16.5574
-10 | -0.18 | 0.01284 | -0.1925 | -14.0187
-9 | -0.0712 | 0.01134 | -0.1919 | -6.2787
-8.5 | -0.0159 | 0.01075 | -0.1915 | -1.4791
-8 | 0.04 | 0.01022 | -0.1912 | 3.9139
-7.5 | 0.0963 | 0.00977 | -0.1909 | 9.8567
-7 | 0.153 | 0.00934 | -0.1906 | 16.3812
-6.5 | 0.2096 | 0.00901 | -0.1903 | 23.263
-6 | 0.2669 | 0.0087 | -0.1901 | 30.6782
-5.5 | 0.3237 | 0.00843 | -0.1898 | 38.3986
-5 | 0.381 | 0.00808 | -0.1896 | 47.1535
-4.5 | 0.4385 | 0.00785 | -0.1894 | 55.8599
-4 | 0.4955 | 0.00773 | -0.1891 | 64.1009
-3.5 | 0.5529 | 0.00754 | -0.1889 | 73.3289
-3 | 0.6104 | 0.00734 | -0.1888 | 83.1608
-2.5 | 0.6674 | 0.00721 | -0.1886 | 92.5659
-2 | 0.7239 | 0.00716 | -0.1884 | 101.1034
-1.5 | 0.7812 | 0.00707 | -0.1883 | 110.495
-1 | 0.8383 | 0.007 | -0.1882 | 119.7571
-0.5 | 0.8948 | 0.00696 | -0.188 | 128.5632
0 | 0.9508 | 0.007 | -0.1877 | 135.8286
0.5 | 1.0069 | 0.00704 | -0.1874 | 143.0256
1 | 1.0635 | 0.00705 | -0.1873 | 150.8511
1.5 | 1.1195 | 0.00709 | -0.1871 | 157.8984
2 | 1.1746 | 0.00718 | -0.1868 | 163.5933
2.5 | 1.2289 | 0.0073 | -0.1863 | 168.3425
3 | 1.2839 | 0.00737 | -0.186 | 174.2062
3.5 | 1.3389 | 0.00744 | -0.1857 | 179.9597
4 | 1.3928 | 0.00753 | -0.1853 | 184.9668
5 | 1.4976 | 0.00779 | -0.1839 | 192.2465
5.5 | 1.5503 | 0.00785 | -0.1834 | 197.4904

## 69. Re 4M Mach 0.25 (1)
BIGFOIL.COM POLAR EXPORT
e421
EPPLER 421 |  |  |  | Cl Max: | 2.43 | at alpha= | 14.5 | deg
JavaFoil+Calcfoil stall+Eppler ext transition |  |  |  | L/D Max: | 243.253 | at alpha= | 8 | deg
Re: | 4000000 |  |  | Cd Min: | 0.00778 | at alpha= | 6 | deg
Mach: | 0.25 |  |  | Cl=0 at alpha= | -8.7195 | deg
|  |  |  | @ Cl=0.1, Cd= | 0.037386
|  |  |  | @ Cl=0.4, Cd= | 0.0086197
|  |  |  | @ Cl=0.6, Cd= | 0.0085722
alpha (deg) | Cl | Cd | Cm | Cl/Cd
-18 | -0.056 | 0.14356 | -0.101 | -0.387
-17.5 | -0.053 | 0.13567 | -0.102 | -0.388
-17 | -0.05 | 0.12951 | -0.103 | -0.383
-16.5 | -0.047 | 0.12276 | -0.104 | -0.38
-16 | -0.044 | 0.11678 | -0.104 | -0.374
-15.5 | -0.097 | 0.11166 | -0.104 | -0.866
-15 | -0.124 | 0.10568 | -0.104 | -1.176
-14.5 | -0.143 | 0.10034 | -0.105 | -1.428
-14 | -0.157 | 0.09501 | -0.105 | -1.65
-13.5 | -0.165 | 0.09031 | -0.105 | -1.833
-13 | -0.17 | 0.08533 | -0.106 | -1.987
-12.5 | -0.169 | 0.08009 | -0.108 | -2.108
-12 | -0.163 | 0.07536 | -0.109 | -2.165
-11.5 | -0.152 | 0.07068 | -0.11 | -2.155
-11 | -0.136 | 0.06623 | -0.112 | -2.059
-10.5 | -0.115 | 0.06187 | -0.115 | -1.863
-10 | -0.089 | 0.05702 | -0.119 | -1.565
-9.5 | -0.058 | 0.05253 | -0.123 | -1.108
-9 | -0.023 | 0.04884 | -0.127 | -0.461
-8.5 | 0.018 | 0.04433 | -0.132 | 0.398
-8 | 0.062 | 0.04045 | -0.136 | 1.53
-7.5 | 0.11 | 0.03658 | -0.14 | 3.004
-7 | 0.161 | 0.03297 | -0.144 | 4.889
-6.5 | 0.216 | 0.02934 | -0.149 | 7.356
-6 | 0.274 | 0.0252 | -0.155 | 10.88
-5.5 | 0.383 | 0.00864 | -0.195 | 44.36
-5 | 0.45 | 0.00856 | -0.195 | 52.573
-4.5 | 0.517 | 0.00852 | -0.195 | 60.698
-4 | 0.585 | 0.00857 | -0.196 | 68.226
-3.5 | 0.652 | 0.00858 | -0.196 | 76.017
-3 | 0.719 | 0.00868 | -0.196 | 82.816
-2.5 | 0.785 | 0.0086 | -0.196 | 91.287
-2 | 0.851 | 0.00866 | -0.196 | 98.187
-1.5 | 0.913 | 0.0088 | -0.196 | 103.807
-1 | 0.976 | 0.00891 | -0.196 | 109.518
-0.5 | 1.038 | 0.00906 | -0.197 | 114.57
0 | 1.1 | 0.00882 | -0.197 | 124.836
0.5 | 1.163 | 0.00902 | -0.197 | 128.885
1 | 1.224 | 0.00927 | -0.197 | 132.044
1.5 | 1.286 | 0.00949 | -0.197 | 135.541
2 | 1.348 | 0.00978 | -0.197 | 137.819
2.5 | 1.409 | 0.01009 | -0.197 | 139.596
3 | 1.47 | 0.01041 | -0.198 | 141.2
3.5 | 1.531 | 0.01081 | -0.198 | 141.558
4 | 1.591 | 0.01116 | -0.198 | 142.578
4.5 | 1.651 | 0.01152 | -0.198 | 143.357
5 | 1.711 | 0.01125 | -0.198 | 152.147
5.5 | 1.771 | 0.01179 | -0.198 | 150.223
6 | 1.825 | 0.00778 | -0.198 | 234.525
6.5 | 1.882 | 0.00818 | -0.198 | 230.035
7 | 1.939 | 0.00858 | -0.198 | 225.889
7.5 | 1.995 | 0.00901 | -0.198 | 221.398
8 | 2.049 | 0.00843 | -0.198 | 243.253
8.5 | 2.104 | 0.00879 | -0.197 | 239.263
9 | 2.155 | 0.01401 | -0.197 | 153.872
9.5 | 2.205 | 0.01522 | -0.197 | 144.853
10 | 2.249 | 0.01717 | -0.197 | 131.033
10.5 | 2.288 | 0.01891 | -0.196 | 120.946
11 | 2.312 | 0.0211 | -0.194 | 109.559
11.5 | 2.336 | 0.02354 | -0.192 | 99.25
12 | 2.361 | 0.0263 | -0.191 | 89.752
12.5 | 2.383 | 0.02912 | -0.189 | 81.834
13 | 2.403 | 0.03211 | -0.188 | 74.837
13.5 | 2.418 | 0.03517 | -0.187 | 68.737
14 | 2.427 | 0.0388 | -0.186 | 62.555
14.5 | 2.43 | 0.04242 | -0.185 | 57.294
15 | 2.408 | 0.04623 | -0.184 | 52.079
15.5 | 2.375 | 0.05021 | -0.183 | 47.298
16 | 2.331 | 0.05437 | -0.182 | 42.874
16.5 | 2.275 | 0.0588 | -0.182 | 38.695
17 | 2.208 | 0.06379 | -0.181 | 34.61
17.5 | 2.13 | 0.06877 | -0.18 | 30.969
18 | 2.04 | 0.07406 | -0.179 | 27.548
18.5 | 1.94 | 0.08033 | -0.178 | 24.148
19 | 1.826 | 0.09069 | -0.177 | 20.138
19.5 | 1.706 | 0.09738 | -0.176 | 17.515

## 70. Re 4M Mach 0.25 (2)
BIGFOIL.COM POLAR EXPORT
e421
EPPLER 421 |  |  |  | Cl Max: | 2.1016 | at alpha= | 13 | deg
XFOIL ncrit=9 |  |  |  | L/D Max: | 212.583 | at alpha= | 7 | deg
Re: | 4000000 |  |  | Cd Min: | 0.2055 | at alpha= | -20 | deg
Mach: | 0.25 |  |  | Cl=0 at alpha= | -8.264 | deg
|  |  |  | @ Cl=0.1, Cd= | 0.010827
|  |  |  | @ Cl=0.4, Cd= | 0.0083558
|  |  |  | @ Cl=0.6, Cd= | 0.0076115
alpha (deg) | Cl | Cd | Cm | Cl/Cd
-20 | -0.2 | 0.2055 | -0.063 | -0.97324
-19.5 | -0.1744 | 0.19969 | -0.0681 | -0.87335
-19 | -0.1471 | 0.19406 | -0.0735 | -0.75801
-18.5 | -0.1185 | 0.18764 | -0.0795 | -0.63153
-18 | -0.0935 | 0.18091 | -0.0844 | -0.51683
-17.5 | -0.0743 | 0.17492 | -0.0875 | -0.42477
-17 | 0.0269 | 0.15993 | -0.1179 | 0.1682
-16.5 | 0.0431 | 0.15479 | -0.1199 | 0.27844
-16 | 0.0608 | 0.14954 | -0.1221 | 0.40658
-15.5 | 0.0781 | 0.14409 | -0.1245 | 0.54202
-15 | 0.0953 | 0.13845 | -0.1268 | 0.68834
-14.5 | 0.1134 | 0.1331 | -0.1292 | 0.85199
-14 | 0.1294 | 0.12726 | -0.1314 | 1.0168
-13.5 | 0.1472 | 0.12196 | -0.1337 | 1.207
-13 | 0.16 | 0.11563 | -0.1359 | 1.3837
-11.5 | 0.0674 | 0.07596 | -0.1497 | 0.88731
-11 | 0.0309 | 0.06506 | -0.155 | 0.47495
-10 | -0.0356 | 0.0494 | -0.1595 | -0.72065
-9.5 | -0.0873 | 0.03334 | -0.1793 | -2.6185
-9 | -0.082 | 0.01477 | -0.1987 | -5.5518
-8.5 | -0.027 | 0.01292 | -0.1987 | -2.0898
-8 | 0.0302 | 0.01181 | -0.1982 | 2.5572
-7.5 | 0.0888 | 0.01095 | -0.1977 | 8.1096
-6.5 | 0.207 | 0.00965 | -0.1965 | 21.4508
-6 | 0.2664 | 0.00921 | -0.1959 | 28.9251
-5.5 | 0.3262 | 0.00883 | -0.1954 | 36.9422
-5 | 0.3862 | 0.00843 | -0.195 | 45.8126
-4.5 | 0.4457 | 0.00811 | -0.1945 | 54.9568
-4 | 0.5054 | 0.00791 | -0.1941 | 63.8938
-3.5 | 0.5656 | 0.00771 | -0.1938 | 73.3593
-3 | 0.625 | 0.00754 | -0.1934 | 82.8912
-2.5 | 0.6837 | 0.0074 | -0.193 | 92.3919
-2 | 0.7432 | 0.00728 | -0.1928 | 102.0879
-1.5 | 0.8027 | 0.00718 | -0.1926 | 111.7967
-1 | 0.8614 | 0.00714 | -0.1922 | 120.6443
-0.5 | 0.9194 | 0.00715 | -0.1918 | 128.5874
0 | 0.9777 | 0.00715 | -0.1915 | 136.7413
0.5 | 1.0365 | 0.00715 | -0.1913 | 144.965
1 | 1.0945 | 0.00719 | -0.1909 | 152.2253
1.5 | 1.1517 | 0.00728 | -0.1904 | 158.2005
2 | 1.2079 | 0.0074 | -0.1898 | 163.2297
2.5 | 1.2651 | 0.00747 | -0.1893 | 169.3574
3 | 1.3221 | 0.00755 | -0.1889 | 175.1126
3.5 | 1.378 | 0.00765 | -0.1882 | 180.1307
4.5 | 1.4845 | 0.00795 | -0.1859 | 186.7296
5 | 1.5373 | 0.00801 | -0.1846 | 191.9226
5.5 | 1.5882 | 0.00815 | -0.183 | 194.8712
7 | 1.7368 | 0.00817 | -0.1777 | 212.5826
7.5 | 1.7835 | 0.00853 | -0.1754 | 209.0856
8 | 1.8333 | 0.00879 | -0.1737 | 208.5666
8.5 | 1.8773 | 0.00925 | -0.1709 | 202.9514
9 | 1.9236 | 0.00961 | -0.1686 | 200.1665
9.5 | 1.9652 | 0.01016 | -0.1656 | 193.4252
10 | 2.0046 | 0.01075 | -0.1622 | 186.4744
10.5 | 2.0406 | 0.01149 | -0.1584 | 177.5979
11 | 2.0713 | 0.01245 | -0.1539 | 166.3695
11.5 | 2.0893 | 0.01393 | -0.1478 | 149.9856
12 | 2.1008 | 0.01584 | -0.1413 | 132.6263
12.5 | 2.1003 | 0.01862 | -0.134 | 112.7981
13 | 2.1016 | 0.02177 | -0.128 | 96.5365
13.5 | 2.0937 | 0.02604 | -0.1223 | 80.4032
14 | 2.0804 | 0.0313 | -0.1174 | 66.4665
14.5 | 2.0652 | 0.03728 | -0.1136 | 55.397
15 | 2.043 | 0.04439 | -0.1103 | 46.0239
15.5 | 2.0178 | 0.05229 | -0.1079 | 38.5886
16 | 1.9886 | 0.06112 | -0.1063 | 32.536
16.5 | 1.9604 | 0.07032 | -0.1055 | 27.8783
17 | 1.9349 | 0.07964 | -0.1055 | 24.2956
17.5 | 1.9182 | 0.08824 | -0.1059 | 21.7384
18 | 1.9013 | 0.09705 | -0.1068 | 19.5909

## 71. Re 4M Mach 0.50 (1)
BIGFOIL.COM POLAR EXPORT
e421
EPPLER 421 |  |  |  | Cl Max: | 2.322 | at alpha= | 11 | deg
JavaFoil+Calcfoil stall+Eppler ext transition |  |  |  | L/D Max: | 228.055 | at alpha= | 5 | deg
Re: | 4000000 |  |  | Cd Min: | 0.00701 | at alpha= | 1.5 | deg
Mach: | 0.5 |  |  | Cl=0 at alpha= | -8.7143 | deg
|  |  |  | @ Cl=0.1, Cd= | 0.046647
|  |  |  | @ Cl=0.4, Cd= | 0.028965
|  |  |  | @ Cl=0.6, Cd= | 0.017334
alpha (deg) | Cl | Cd | Cm | Cl/Cd
-20 | -0.637 | 0.16352 | -0.129 | -3.896
-19.5 | -0.609 | 0.15889 | -0.127 | -3.831
-19 | -0.58 | 0.15363 | -0.124 | -3.774
-18.5 | -0.551 | 0.14877 | -0.122 | -3.707
-18 | -0.523 | 0.15942 | -0.118 | -3.277
-17.5 | -0.495 | 0.13883 | -0.121 | -3.569
-17 | -0.468 | 0.13444 | -0.12 | -3.478
-16.5 | -0.44 | 0.13078 | -0.12 | -3.361
-16 | -0.412 | 0.12599 | -0.119 | -3.266
-15.5 | -0.384 | 0.12913 | -0.121 | -2.974
-15 | -0.356 | 0.11857 | -0.121 | -3.002
-14.5 | -0.327 | 0.11335 | -0.118 | -2.888
-14 | -0.298 | 0.10926 | -0.113 | -2.732
-13.5 | -0.27 | 0.10554 | -0.111 | -2.56
-13 | -0.242 | 0.10095 | -0.11 | -2.397
-12.5 | -0.214 | 0.09708 | -0.109 | -2.203
-12 | -0.186 | 0.09307 | -0.109 | -1.995
-11.5 | -0.158 | 0.08887 | -0.109 | -1.773
-11 | -0.129 | 0.08465 | -0.107 | -1.527
-10.5 | -0.101 | 0.07543 | -0.108 | -1.34
-10 | -0.073 | 0.06851 | -0.11 | -1.064
-9.5 | -0.045 | 0.06246 | -0.113 | -0.715
-9 | -0.016 | 0.06957 | -0.1 | -0.233
-8.5 | 0.012 | 0.05644 | -0.112 | 0.214
-8 | 0.041 | 0.04878 | -0.13 | 0.838
-7.5 | 0.07 | 0.04786 | -0.129 | 1.453
-7 | 0.098 | 0.04697 | -0.123 | 2.082
-6.5 | 0.127 | 0.04228 | -0.134 | 3.013
-6 | 0.158 | 0.03782 | -0.144 | 4.166
-5.5 | 0.301 | 0.03427 | -0.15 | 8.787
-5 | 0.39 | 0.02948 | -0.161 | 13.225
-4.5 | 0.472 | 0.02526 | -0.169 | 18.694
-4 | 0.558 | 0.02013 | -0.181 | 27.734
-3.5 | 0.718 | 0.00948 | -0.219 | 75.677
-3 | 0.796 | 0.00961 | -0.219 | 82.907
-2.5 | 0.874 | 0.0097 | -0.219 | 90.041
-2 | 0.948 | 0.00964 | -0.219 | 98.31
-1.5 | 1.017 | 0.00982 | -0.22 | 103.613
-1 | 1.087 | 0.01002 | -0.22 | 108.455
-0.5 | 1.156 | 0.00983 | -0.22 | 117.626
0 | 1.225 | 0.01013 | -0.22 | 120.864
0.5 | 1.293 | 0.01044 | -0.22 | 123.866
1 | 1.361 | 0.01079 | -0.22 | 126.149
1.5 | 1.425 | 0.00701 | -0.22 | 203.202
2 | 1.492 | 0.00729 | -0.22 | 204.778
2.5 | 1.558 | 0.00758 | -0.22 | 205.619
3 | 1.623 | 0.00786 | -0.22 | 206.487
3.5 | 1.689 | 0.00819 | -0.22 | 206.173
4 | 1.753 | 0.00853 | -0.22 | 205.453
4.5 | 1.816 | 0.00887 | -0.22 | 204.774
5 | 1.88 | 0.00824 | -0.22 | 228.055
5.5 | 1.942 | 0.01317 | -0.22 | 147.428
6 | 2.003 | 0.01394 | -0.22 | 143.695
6.5 | 2.062 | 0.01472 | -0.22 | 140.16
7 | 2.121 | 0.01554 | -0.22 | 136.524
7.5 | 2.175 | 0.01641 | -0.219 | 132.563
8 | 2.224 | 0.01783 | -0.219 | 124.703
8.5 | 2.246 | 0.02037 | -0.216 | 110.285
9 | 2.262 | 0.0246 | -0.212 | 91.945
9.5 | 2.283 | 0.02901 | -0.209 | 78.696
10 | 2.302 | 0.03352 | -0.207 | 68.682
10.5 | 2.317 | 0.03848 | -0.205 | 60.207
11 | 2.322 | 0.04436 | -0.204 | 52.355
11.5 | 2.314 | 0.05028 | -0.202 | 46.009
12 | 2.288 | 0.05734 | -0.201 | 39.902
12.5 | 2.217 | 0.06631 | -0.199 | 33.433
13 | 2.076 | 0.07764 | -0.197 | 26.734
13.5 | 1.385 | 0.09854 | -0.194 | 14.05
14 | 1.41 | 0.10566 | -0.193 | 13.341
14.5 | 1.437 | 0.10783 | -0.193 | 13.327
15 | 1.465 | 0.10805 | -0.193 | 13.56
15.5 | 1.488 | 0.11922 | -0.191 | 12.481
16 | 1.518 | 0.11512 | -0.191 | 13.185

## 72. Re 4M Mach 0.50 (2)
BIGFOIL.COM POLAR EXPORT
e421
EPPLER 421 |  |  |  | Cl Max: | 2.1898 | at alpha= | 10.5 | deg
XFOIL ncrit=9 |  |  |  | L/D Max: | 170.475 | at alpha= | 4 | deg
Re: | 4000000 |  |  | Cd Min: | 0.21771 | at alpha= | -20 | deg
Mach: | 0.5 |  |  | Cl=0 at alpha= | -18.0703 | deg
|  |  |  | @ Cl=0.1, Cd= | 0.15944
|  |  |  | @ Cl=0.4, Cd= | 0.013214
|  |  |  | @ Cl=0.6, Cd= | 0.0088426
alpha (deg) | Cl | Cd | Cm | Cl/Cd
-20 | -0.167 | 0.21771 | -0.0777 | -0.76708
-19.5 | -0.1336 | 0.20938 | -0.0854 | -0.63807
-19 | -0.1052 | 0.20329 | -0.0903 | -0.51749
-18.5 | -0.0807 | 0.19717 | -0.0941 | -0.40929
-18 | 0.0132 | 0.18304 | -0.1213 | 0.072115
-17.5 | 0.0342 | 0.17691 | -0.1241 | 0.19332
-17 | 0.0565 | 0.17089 | -0.1272 | 0.33062
-16.5 | 0.079 | 0.16489 | -0.1302 | 0.47911
-16 | 0.1015 | 0.15905 | -0.1332 | 0.63816
-15.5 | 0.1236 | 0.15306 | -0.1362 | 0.80753
-15 | 0.1456 | 0.1471 | -0.139 | 0.9898
-14.5 | 0.168 | 0.1414 | -0.1417 | 1.1881
-14 | 0.1893 | 0.13546 | -0.1444 | 1.3975
-13.5 | 0.2116 | 0.12986 | -0.147 | 1.6294
-13 | 0.233 | 0.12428 | -0.1494 | 1.8748
-12.5 | 0.2523 | 0.11827 | -0.1518 | 2.1333
-12 | 0.2744 | 0.11331 | -0.154 | 2.4217
-11.5 | 0.2959 | 0.10807 | -0.1562 | 2.738
-11 | 0.3165 | 0.10252 | -0.1584 | 3.0872
-10 | 0.3573 | 0.09224 | -0.1621 | 3.8736
-9.5 | 0.3766 | 0.08717 | -0.1637 | 4.3203
-9 | 0.395 | 0.0822 | -0.1651 | 4.8054
-8.5 | 0.4111 | 0.07738 | -0.1664 | 5.3127
-8 | 0.4188 | 0.07126 | -0.1677 | 5.8771
-7.5 | 0.4171 | 0.06449 | -0.169 | 6.4677
-7 | 0.398 | 0.05677 | -0.1703 | 7.0107
-6.5 | 0.3548 | 0.04956 | -0.169 | 7.159
-6 | 0.3417 | 0.04114 | -0.1768 | 8.3058
-5.5 | 0.3563 | 0.02894 | -0.1961 | 12.3117
-5 | 0.4004 | 0.01307 | -0.2171 | 30.635
-4.5 | 0.468 | 0.01038 | -0.2171 | 45.0867
-4 | 0.5381 | 0.00937 | -0.2156 | 57.428
-3.5 | 0.6097 | 0.00876 | -0.2142 | 69.6005
-3 | 0.6804 | 0.00841 | -0.2129 | 80.9037
-2.5 | 0.7496 | 0.00819 | -0.2115 | 91.5263
-2 | 0.8173 | 0.00806 | -0.21 | 101.402
-1.5 | 0.8857 | 0.00789 | -0.2089 | 112.256
-0.5 | 1.0172 | 0.00778 | -0.2059 | 130.7455
0 | 1.0796 | 0.00782 | -0.204 | 138.0563
0.5 | 1.1416 | 0.0079 | -0.202 | 144.5063
1 | 1.206 | 0.00798 | -0.2004 | 151.1278
1.5 | 1.2702 | 0.00811 | -0.1989 | 156.6215
2 | 1.3324 | 0.00831 | -0.1969 | 160.3369
2.5 | 1.3924 | 0.00857 | -0.1946 | 162.4737
3 | 1.4555 | 0.00877 | -0.1928 | 165.9635
3.5 | 1.5185 | 0.00897 | -0.191 | 169.2865
4 | 1.5786 | 0.00926 | -0.1885 | 170.4752
4.5 | 1.637 | 0.00963 | -0.1858 | 169.9896
5 | 1.6962 | 0.00997 | -0.1831 | 170.1304
5.5 | 1.7562 | 0.01031 | -0.1805 | 170.3395
6 | 1.8129 | 0.01076 | -0.1773 | 168.4851
6.5 | 1.8657 | 0.01132 | -0.1735 | 164.8145
7.5 | 1.971 | 0.01208 | -0.166 | 163.1623
8 | 2.0209 | 0.01301 | -0.1618 | 155.3344
8.5 | 2.0674 | 0.01416 | -0.1573 | 146.0028
9 | 2.1082 | 0.01568 | -0.1523 | 134.4515
9.5 | 2.1428 | 0.01764 | -0.147 | 121.4739
10 | 2.1744 | 0.02 | -0.142 | 108.72
10.5 | 2.1898 | 0.02347 | -0.1363 | 93.3021
11 | 2.1882 | 0.0283 | -0.1304 | 77.3216
11.5 | 2.1593 | 0.03528 | -0.1244 | 61.2046
12 | 2.1023 | 0.04477 | -0.1189 | 46.9578
12.5 | 2.0305 | 0.05623 | -0.1149 | 36.1106
13 | 1.9744 | 0.06734 | -0.1127 | 29.3199
13.5 | 1.924 | 0.07876 | -0.112 | 24.4286
14 | 1.8917 | 0.08909 | -0.1121 | 21.2336
14.5 | 1.8666 | 0.09915 | -0.1129 | 18.826
15 | 1.8506 | 0.10859 | -0.114 | 17.0421
15.5 | 1.8387 | 0.11775 | -0.1156 | 15.6153

## 73. Re 5M Mach 0.00 (1)
BIGFOIL.COM POLAR EXPORT
e421
EPPLER 421 |  |  |  | Cl Max: | 2.442 | at alpha= | 14.5 | deg
JavaFoil+Calcfoil stall+Eppler ext transition |  |  |  | L/D Max: | 235.294 | at alpha= | 7.5 | deg
Re: | 5000000 |  |  | Cd Min: | 0.00805 | at alpha= | -5 | deg
Mach: | 0 |  |  | Cl=0 at alpha= | -8.7209 | deg
|  |  |  | @ Cl=0.1, Cd= | 0.032472
|  |  |  | @ Cl=0.4, Cd= | 0.0080812
|  |  |  | @ Cl=0.6, Cd= | 0.0081497
alpha (deg) | Cl | Cd | Cm | Cl/Cd
-20 | -0.307 | 0.1546 | -0.104 | -1.988
-19.5 | -0.312 | 0.1472 | -0.105 | -2.117
-19 | -0.315 | 0.14121 | -0.105 | -2.231
-18.5 | -0.318 | 0.13508 | -0.105 | -2.354
-18 | -0.32 | 0.12906 | -0.106 | -2.479
-17.5 | -0.321 | 0.12354 | -0.106 | -2.598
-17 | -0.321 | 0.11779 | -0.107 | -2.724
-16.5 | -0.32 | 0.11183 | -0.107 | -2.857
-16 | -0.317 | 0.10638 | -0.108 | -2.977
-15.5 | -0.312 | 0.10077 | -0.109 | -3.097
-15 | -0.306 | 0.09509 | -0.111 | -3.216
-14.5 | -0.297 | 0.08995 | -0.112 | -3.305
-14 | -0.286 | 0.0855 | -0.112 | -3.349
-13.5 | -0.273 | 0.08008 | -0.114 | -3.412
-13 | -0.257 | 0.07607 | -0.115 | -3.382
-12.5 | -0.239 | 0.07113 | -0.117 | -3.357
-12 | -0.217 | 0.06639 | -0.119 | -3.274
-11.5 | -0.193 | 0.06186 | -0.121 | -3.119
-11 | -0.165 | 0.05752 | -0.123 | -2.875
-10.5 | -0.135 | 0.05266 | -0.127 | -2.562
-10 | -0.101 | 0.04882 | -0.129 | -2.07
-9.5 | -0.064 | 0.0458 | -0.131 | -1.401
-9 | -0.024 | 0.04206 | -0.134 | -0.576
-8.5 | 0.019 | 0.0386 | -0.137 | 0.482
-8 | 0.064 | 0.03508 | -0.14 | 1.832
-7.5 | 0.113 | 0.03153 | -0.144 | 3.576
-7 | 0.164 | 0.0273 | -0.149 | 6.024
-6.5 | 0.22 | 0.02251 | -0.155 | 9.781
-6 | 0.313 | 0.00814 | -0.189 | 38.423
-5.5 | 0.376 | 0.0081 | -0.189 | 46.425
-5 | 0.44 | 0.00805 | -0.189 | 54.578
-4.5 | 0.504 | 0.00806 | -0.189 | 62.517
-4 | 0.568 | 0.00813 | -0.189 | 69.882
-3.5 | 0.633 | 0.00817 | -0.19 | 77.494
-3 | 0.697 | 0.00807 | -0.19 | 86.348
-2.5 | 0.761 | 0.00815 | -0.19 | 93.348
-2 | 0.824 | 0.0082 | -0.19 | 100.502
-1.5 | 0.885 | 0.00831 | -0.19 | 106.506
-1 | 0.946 | 0.00841 | -0.19 | 112.505
-0.5 | 1.006 | 0.00854 | -0.19 | 117.752
0 | 1.067 | 0.0083 | -0.191 | 128.562
0.5 | 1.127 | 0.00845 | -0.191 | 133.332
1 | 1.187 | 0.00866 | -0.191 | 137.047
1.5 | 1.247 | 0.00889 | -0.191 | 140.233
2 | 1.307 | 0.00918 | -0.191 | 142.342
2.5 | 1.366 | 0.00945 | -0.191 | 144.622
3 | 1.425 | 0.00973 | -0.191 | 146.532
3.5 | 1.484 | 0.00999 | -0.191 | 148.561
4 | 1.543 | 0.01029 | -0.192 | 150.026
4.5 | 1.602 | 0.01057 | -0.192 | 151.608
5 | 1.66 | 0.01088 | -0.192 | 152.656
5.5 | 1.718 | 0.01072 | -0.192 | 160.315
6 | 1.776 | 0.01126 | -0.192 | 157.76
6.5 | 1.834 | 0.01179 | -0.192 | 155.527
7 | 1.891 | 0.01231 | -0.192 | 153.581
7.5 | 1.941 | 0.00825 | -0.192 | 235.294
8 | 1.995 | 0.0086 | -0.192 | 232.049
8.5 | 2.047 | 0.0093 | -0.191 | 220.103
9 | 2.098 | 0.00896 | -0.191 | 234.217
9.5 | 2.148 | 0.01431 | -0.191 | 150.112
10 | 2.196 | 0.01556 | -0.191 | 141.126
10.5 | 2.242 | 0.01685 | -0.191 | 133.047
11 | 2.284 | 0.01816 | -0.19 | 125.77
11.5 | 2.315 | 0.01984 | -0.189 | 116.737
12 | 2.34 | 0.02196 | -0.187 | 106.533
12.5 | 2.366 | 0.02393 | -0.186 | 98.88
13 | 2.391 | 0.02616 | -0.185 | 91.387
13.5 | 2.411 | 0.02853 | -0.184 | 84.507
14 | 2.429 | 0.03127 | -0.183 | 77.682
14.5 | 2.442 | 0.03404 | -0.182 | 71.738
15 | 2.439 | 0.03701 | -0.181 | 65.898
15.5 | 2.43 | 0.03984 | -0.18 | 60.982
16 | 2.414 | 0.04315 | -0.18 | 55.944
16.5 | 2.393 | 0.0463 | -0.179 | 51.677
17 | 2.365 | 0.04984 | -0.178 | 47.442
17.5 | 2.331 | 0.05348 | -0.178 | 43.581
18 | 2.292 | 0.0571 | -0.177 | 40.135
18.5 | 2.247 | 0.06097 | -0.176 | 36.86
19 | 2.197 | 0.06529 | -0.176 | 33.657
19.5 | 2.142 | 0.06978 | -0.175 | 30.692

## 74. Re 5M Mach 0.00 (2)
BIGFOIL.COM POLAR EXPORT
e421
EPPLER 421 |  |  |  | Cl Max: | 1.5499 | at alpha= | 5.5 | deg
XFOIL ncrit=9 |  |  |  | L/D Max: | 205.557 | at alpha= | 5.5 | deg
Re: | 5000000 |  |  | Cd Min: | 0.08676 | at alpha= | -14 | deg
Mach: | 0 |  |  | Cl=0 at alpha= | -8.383 | deg
|  |  |  | @ Cl=0.1, Cd= | 0.0089754
|  |  |  | @ Cl=0.4, Cd= | 0.0076655
|  |  |  | @ Cl=0.6, Cd= | 0.0070784
alpha (deg) | Cl | Cd | Cm | Cl/Cd
-14 | -0.0766 | 0.08676 | -0.141 | -0.8829
-13.5 | -0.0924 | 0.07784 | -0.1455 | -1.1871
-13 | -0.0972 | 0.07098 | -0.1489 | -1.3694
-12 | -0.3825 | 0.01609 | -0.192 | -23.7725
-11.5 | -0.3312 | 0.01513 | -0.1919 | -21.8903
-11 | -0.2791 | 0.01421 | -0.1918 | -19.6411
-10.5 | -0.2294 | 0.01264 | -0.1918 | -18.1487
-10 | -0.1779 | 0.01145 | -0.1916 | -15.5371
-9.5 | -0.1236 | 0.01074 | -0.1913 | -11.5084
-9 | -0.0687 | 0.0102 | -0.191 | -6.7353
-8.5 | -0.0131 | 0.00974 | -0.1907 | -1.345
-8 | 0.0429 | 0.00934 | -0.1905 | 4.5931
-7.5 | 0.0992 | 0.00898 | -0.1903 | 11.0468
-7 | 0.1555 | 0.00866 | -0.19 | 17.9561
-6.5 | 0.2124 | 0.00836 | -0.1898 | 25.4067
-6 | 0.269 | 0.00813 | -0.1896 | 33.0873
-5.5 | 0.3262 | 0.0079 | -0.1895 | 41.2911
-5 | 0.3834 | 0.00773 | -0.1893 | 49.599
-4.5 | 0.44 | 0.00751 | -0.1891 | 58.5885
-4 | 0.4974 | 0.00735 | -0.189 | 67.6735
-3.5 | 0.5548 | 0.00719 | -0.1889 | 77.1627
-3 | 0.6115 | 0.00705 | -0.1888 | 86.7376
-2.5 | 0.668 | 0.00695 | -0.1886 | 96.1151
-2 | 0.7253 | 0.00683 | -0.1886 | 106.1933
-1.5 | 0.7823 | 0.00674 | -0.1885 | 116.0682
-1 | 0.8388 | 0.00671 | -0.1884 | 125.0075
-0.5 | 0.8948 | 0.00671 | -0.1882 | 133.3532
0 | 0.9513 | 0.00668 | -0.1881 | 142.4102
0.5 | 1.0079 | 0.00668 | -0.188 | 150.8832
1 | 1.0639 | 0.00671 | -0.1879 | 158.5544
1.5 | 1.1192 | 0.00678 | -0.1877 | 165.0737
2 | 1.1739 | 0.00689 | -0.1873 | 170.3774
2.5 | 1.2296 | 0.00692 | -0.1872 | 177.6879
3 | 1.2848 | 0.00698 | -0.187 | 184.0688
3.5 | 1.3391 | 0.00707 | -0.1867 | 189.4059
4 | 1.3921 | 0.00721 | -0.1862 | 193.0791
4.5 | 1.4456 | 0.00731 | -0.1858 | 197.7565
5 | 1.4988 | 0.00739 | -0.1855 | 202.8146
5.5 | 1.5499 | 0.00754 | -0.1847 | 205.557

## 75. Re 5M Mach 0.10 (1)
BIGFOIL.COM POLAR EXPORT
e421
EPPLER 421 |  |  |  | Cl Max: | 2.443 | at alpha= | 14.5 | deg
JavaFoil+Calcfoil stall+Eppler ext transition |  |  |  | L/D Max: | 234.171 | at alpha= | 7.5 | deg
Re: | 5000000 |  |  | Cd Min: | 0.00805 | at alpha= | -5 | deg
Mach: | 0.1 |  |  | Cl=0 at alpha= | -8.7209 | deg
|  |  |  | @ Cl=0.1, Cd= | 0.033034
|  |  |  | @ Cl=0.4, Cd= | 0.0080948
|  |  |  | @ Cl=0.6, Cd= | 0.0081578
alpha (deg) | Cl | Cd | Cm | Cl/Cd
-20 | -0.269 | 0.15607 | -0.104 | -1.722
-19.5 | -0.275 | 0.1496 | -0.105 | -1.837
-19 | -0.28 | 0.14337 | -0.105 | -1.956
-18.5 | -0.285 | 0.13687 | -0.105 | -2.084
-18 | -0.289 | 0.13053 | -0.105 | -2.217
-17.5 | -0.293 | 0.1251 | -0.106 | -2.339
-17 | -0.295 | 0.11922 | -0.106 | -2.472
-16.5 | -0.296 | 0.11366 | -0.107 | -2.6
-16 | -0.295 | 0.10816 | -0.107 | -2.726
-15.5 | -0.293 | 0.10252 | -0.108 | -2.854
-15 | -0.289 | 0.09672 | -0.11 | -2.983
-14.5 | -0.282 | 0.09138 | -0.111 | -3.089
-14 | -0.273 | 0.08677 | -0.111 | -3.152
-13.5 | -0.262 | 0.0812 | -0.113 | -3.233
-13 | -0.248 | 0.07706 | -0.114 | -3.223
-12.5 | -0.231 | 0.07249 | -0.115 | -3.193
-12 | -0.212 | 0.06759 | -0.118 | -3.132
-11.5 | -0.189 | 0.06294 | -0.12 | -2.998
-11 | -0.162 | 0.0585 | -0.122 | -2.775
-10.5 | -0.133 | 0.05367 | -0.126 | -2.475
-10 | -0.1 | 0.04967 | -0.128 | -2.01
-9.5 | -0.064 | 0.04655 | -0.131 | -1.365
-9 | -0.024 | 0.04268 | -0.134 | -0.564
-8.5 | 0.019 | 0.03916 | -0.137 | 0.473
-8 | 0.064 | 0.03562 | -0.14 | 1.799
-7.5 | 0.113 | 0.0321 | -0.143 | 3.505
-7 | 0.164 | 0.028 | -0.148 | 5.864
-6.5 | 0.22 | 0.0235 | -0.155 | 9.342
-6 | 0.314 | 0.0082 | -0.19 | 38.276
-5.5 | 0.377 | 0.00812 | -0.19 | 46.432
-5 | 0.441 | 0.00805 | -0.19 | 54.792
-4.5 | 0.506 | 0.00807 | -0.19 | 62.681
-4 | 0.571 | 0.00814 | -0.19 | 70.163
-3.5 | 0.636 | 0.00818 | -0.19 | 77.689
-3 | 0.7 | 0.00811 | -0.191 | 86.348
-2.5 | 0.765 | 0.00818 | -0.191 | 93.487
-2 | 0.828 | 0.00823 | -0.191 | 100.595
-1.5 | 0.889 | 0.00834 | -0.191 | 106.588
-1 | 0.95 | 0.00845 | -0.191 | 112.489
-0.5 | 1.011 | 0.00858 | -0.191 | 117.877
0 | 1.072 | 0.00833 | -0.191 | 128.637
0.5 | 1.132 | 0.0085 | -0.192 | 133.287
1 | 1.193 | 0.0087 | -0.192 | 137.03
1.5 | 1.253 | 0.00894 | -0.192 | 140.117
2 | 1.313 | 0.00926 | -0.192 | 141.73
2.5 | 1.373 | 0.00948 | -0.192 | 144.787
3 | 1.432 | 0.0098 | -0.192 | 146.147
3.5 | 1.491 | 0.01006 | -0.192 | 148.28
4 | 1.551 | 0.01035 | -0.192 | 149.762
4.5 | 1.609 | 0.01065 | -0.193 | 151.166
5 | 1.668 | 0.01096 | -0.193 | 152.142
5.5 | 1.726 | 0.01085 | -0.193 | 159.175
6 | 1.785 | 0.01138 | -0.193 | 156.876
6.5 | 1.842 | 0.01195 | -0.193 | 154.164
7 | 1.899 | 0.01248 | -0.193 | 152.167
7.5 | 1.95 | 0.00833 | -0.193 | 234.171
8 | 2.004 | 0.0087 | -0.193 | 230.388
8.5 | 2.056 | 0.00942 | -0.192 | 218.257
9 | 2.107 | 0.00909 | -0.192 | 231.931
9.5 | 2.157 | 0.01458 | -0.192 | 147.923
10 | 2.205 | 0.01584 | -0.192 | 139.21
10.5 | 2.25 | 0.01715 | -0.191 | 131.134
11 | 2.292 | 0.01852 | -0.191 | 123.721
11.5 | 2.319 | 0.02033 | -0.19 | 114.048
12 | 2.344 | 0.02252 | -0.188 | 104.102
12.5 | 2.369 | 0.02458 | -0.187 | 96.382
13 | 2.394 | 0.02689 | -0.186 | 89.022
13.5 | 2.414 | 0.02935 | -0.185 | 82.247
14 | 2.43 | 0.03217 | -0.184 | 75.55
14.5 | 2.443 | 0.0351 | -0.183 | 69.591
15 | 2.437 | 0.03803 | -0.182 | 64.071
15.5 | 2.425 | 0.04103 | -0.181 | 59.097
16 | 2.406 | 0.04433 | -0.18 | 54.278
16.5 | 2.381 | 0.04777 | -0.18 | 49.838
17 | 2.348 | 0.05152 | -0.179 | 45.58
17.5 | 2.31 | 0.05518 | -0.178 | 41.865
18 | 2.266 | 0.05902 | -0.177 | 38.387
18.5 | 2.215 | 0.06311 | -0.177 | 35.095
19 | 2.159 | 0.06764 | -0.176 | 31.918
19.5 | 2.097 | 0.07235 | -0.175 | 28.981

## 76. Re 5M Mach 0.10 (2)
BIGFOIL.COM POLAR EXPORT
e421
EPPLER 421 |  |  |  | Cl Max: | 2.0837 | at alpha= | 14 | deg
XFOIL ncrit=9 |  |  |  | L/D Max: | 230.194 | at alpha= | 6.5 | deg
Re: | 5000000 |  |  | Cd Min: | 0.09279 | at alpha= | 19 | deg
Mach: | 0.1 |  |  | Cl=0 at alpha= | -8.3622 | deg
|  |  |  | @ Cl=0.1, Cd= | 0.0090965
|  |  |  | @ Cl=0.4, Cd= | 0.0077126
|  |  |  | @ Cl=0.6, Cd= | 0.0071148
alpha (deg) | Cl | Cd | Cm | Cl/Cd
-13.5 | -0.0545 | 0.08357 | -0.1433 | -0.65215
-13 | -0.0627 | 0.07592 | -0.1471 | -0.82587
-12 | -0.3826 | 0.01824 | -0.1927 | -20.9759
-11.5 | -0.3342 | 0.01628 | -0.1932 | -20.5283
-11 | -0.2827 | 0.01496 | -0.1933 | -18.8971
-10.5 | -0.2303 | 0.01387 | -0.1932 | -16.6042
-10 | -0.1797 | 0.0123 | -0.1931 | -14.6098
-9.5 | -0.1267 | 0.01111 | -0.1928 | -11.4041
-9 | -0.0715 | 0.01045 | -0.1925 | -6.8421
-8.5 | -0.0156 | 0.00994 | -0.1921 | -1.5694
-8 | 0.041 | 0.00949 | -0.1918 | 4.3203
-7.5 | 0.0978 | 0.00911 | -0.1915 | 10.7355
-7 | 0.1547 | 0.00876 | -0.1912 | 17.6598
-6.5 | 0.212 | 0.00844 | -0.191 | 25.1185
-6 | 0.269 | 0.0082 | -0.1907 | 32.8049
-5.5 | 0.3269 | 0.00795 | -0.1905 | 41.1195
-5 | 0.3844 | 0.00777 | -0.1903 | 49.4723
-4.5 | 0.4415 | 0.00756 | -0.19 | 58.3995
-4 | 0.4994 | 0.00738 | -0.1899 | 67.6694
-3.5 | 0.5571 | 0.00722 | -0.1898 | 77.1607
-3 | 0.6142 | 0.00708 | -0.1896 | 86.7514
-2.5 | 0.6712 | 0.00696 | -0.1894 | 96.4368
-2 | 0.729 | 0.00685 | -0.1894 | 106.4234
-1.5 | 0.7863 | 0.00676 | -0.1893 | 116.3166
-1 | 0.843 | 0.00674 | -0.1891 | 125.0742
-0.5 | 0.8994 | 0.00673 | -0.1889 | 133.6404
0 | 0.9565 | 0.00669 | -0.1889 | 142.9746
0.5 | 1.0134 | 0.0067 | -0.1888 | 151.2537
1 | 1.0697 | 0.00674 | -0.1886 | 158.7092
1.5 | 1.1252 | 0.00681 | -0.1883 | 165.2276
2 | 1.1805 | 0.00691 | -0.188 | 170.8394
2.5 | 1.2366 | 0.00695 | -0.1879 | 177.9281
3 | 1.292 | 0.00701 | -0.1876 | 184.3081
3.5 | 1.3464 | 0.00712 | -0.1873 | 189.1011
4 | 1.3997 | 0.00726 | -0.1867 | 192.7961
4.5 | 1.4538 | 0.00734 | -0.1863 | 198.0654
5 | 1.5072 | 0.00743 | -0.1858 | 202.8533
5.5 | 1.5583 | 0.0076 | -0.185 | 205.0395
6 | 1.6055 | 0.0071 | -0.1836 | 226.1268
6.5 | 1.6574 | 0.0072 | -0.1829 | 230.1944
7 | 1.7029 | 0.00748 | -0.1809 | 227.6604
7.5 | 1.7503 | 0.00769 | -0.1794 | 227.6073
8 | 1.7942 | 0.00801 | -0.1772 | 223.995
8.5 | 1.8401 | 0.00829 | -0.1755 | 221.9662
9 | 1.8806 | 0.00872 | -0.1728 | 215.6651
9.5 | 1.9237 | 0.00906 | -0.1708 | 212.3289
10 | 1.9618 | 0.00958 | -0.1678 | 204.7808
10.5 | 1.9967 | 0.0102 | -0.1644 | 195.7549
11 | 2.023 | 0.01112 | -0.1596 | 181.9245
11.5 | 2.0452 | 0.01222 | -0.1544 | 167.365
12 | 2.0596 | 0.01366 | -0.1481 | 150.776
12.5 | 2.0695 | 0.01541 | -0.1417 | 134.2959
13 | 2.0755 | 0.01757 | -0.1354 | 118.1275
13.5 | 2.081 | 0.02006 | -0.1298 | 103.7388
14 | 2.0837 | 0.02311 | -0.1247 | 90.1644
14.5 | 2.0771 | 0.02724 | -0.1197 | 76.2518
15 | 2.0683 | 0.03208 | -0.1156 | 64.4732
15.5 | 2.058 | 0.03753 | -0.1123 | 54.8361
16 | 2.0461 | 0.04355 | -0.1097 | 46.9828
16.5 | 2.0251 | 0.05094 | -0.1075 | 39.7546
17 | 2.003 | 0.0589 | -0.106 | 34.0068
17.5 | 1.9803 | 0.06736 | -0.1053 | 29.3988
18 | 1.9661 | 0.07509 | -0.1052 | 26.1832
18.5 | 1.9454 | 0.08399 | -0.1056 | 23.1623
19 | 1.9272 | 0.09279 | -0.1065 | 20.7695

## 77. Re 5M Mach 0.25 (1)
BIGFOIL.COM POLAR EXPORT
e421
EPPLER 421 |  |  |  | Cl Max: | 2.435 | at alpha= | 14.5 | deg
JavaFoil+Calcfoil stall+Eppler ext transition |  |  |  | L/D Max: | 238.675 | at alpha= | 6 | deg
Re: | 5000000 |  |  | Cd Min: | 0.00765 | at alpha= | 6 | deg
Mach: | 0.25 |  |  | Cl=0 at alpha= | -8.7195 | deg
|  |  |  | @ Cl=0.1, Cd= | 0.03618
|  |  |  | @ Cl=0.4, Cd= | 0.0082972
|  |  |  | @ Cl=0.6, Cd= | 0.0083112
alpha (deg) | Cl | Cd | Cm | Cl/Cd
-18 | -0.056 | 0.14026 | -0.103 | -0.396
-17.5 | -0.053 | 0.13343 | -0.104 | -0.395
-17 | -0.05 | 0.12726 | -0.105 | -0.391
-16.5 | -0.047 | 0.12057 | -0.106 | -0.388
-16 | -0.044 | 0.11475 | -0.106 | -0.382
-15.5 | -0.097 | 0.10897 | -0.107 | -0.889
-15 | -0.124 | 0.10317 | -0.107 | -1.207
-14.5 | -0.143 | 0.09829 | -0.107 | -1.46
-14 | -0.157 | 0.09291 | -0.108 | -1.69
-13.5 | -0.166 | 0.08832 | -0.108 | -1.877
-13 | -0.17 | 0.08338 | -0.109 | -2.037
-12.5 | -0.169 | 0.07835 | -0.11 | -2.159
-12 | -0.163 | 0.07372 | -0.112 | -2.217
-11.5 | -0.153 | 0.06879 | -0.114 | -2.22
-11 | -0.137 | 0.06418 | -0.117 | -2.132
-10.5 | -0.116 | 0.05955 | -0.119 | -1.943
-10 | -0.09 | 0.05513 | -0.122 | -1.624
-9.5 | -0.058 | 0.05064 | -0.126 | -1.154
-9 | -0.023 | 0.04712 | -0.13 | -0.479
-8.5 | 0.018 | 0.04289 | -0.134 | 0.413
-8 | 0.062 | 0.03903 | -0.138 | 1.591
-7.5 | 0.11 | 0.03543 | -0.142 | 3.11
-7 | 0.162 | 0.0316 | -0.146 | 5.123
-6.5 | 0.217 | 0.02775 | -0.151 | 7.82
-6 | 0.276 | 0.02327 | -0.158 | 11.88
-5.5 | 0.383 | 0.00832 | -0.195 | 46.051
-5 | 0.45 | 0.00823 | -0.195 | 54.694
-4.5 | 0.517 | 0.00824 | -0.195 | 62.746
-4 | 0.585 | 0.0083 | -0.196 | 70.388
-3.5 | 0.652 | 0.00835 | -0.196 | 78.023
-3 | 0.719 | 0.00843 | -0.196 | 85.258
-2.5 | 0.785 | 0.00834 | -0.196 | 94.121
-2 | 0.851 | 0.00841 | -0.196 | 101.172
-1.5 | 0.913 | 0.00852 | -0.196 | 107.146
-1 | 0.976 | 0.00866 | -0.196 | 112.734
-0.5 | 1.038 | 0.00836 | -0.197 | 124.21
0 | 1.1 | 0.00856 | -0.197 | 128.589
0.5 | 1.163 | 0.00873 | -0.197 | 133.13
1 | 1.224 | 0.00897 | -0.197 | 136.518
1.5 | 1.286 | 0.00926 | -0.197 | 138.922
2 | 1.348 | 0.00961 | -0.197 | 140.258
2.5 | 1.409 | 0.00989 | -0.197 | 142.399
3 | 1.47 | 0.01016 | -0.198 | 144.633
3.5 | 1.531 | 0.01054 | -0.198 | 145.19
4 | 1.591 | 0.01084 | -0.198 | 146.773
4.5 | 1.651 | 0.01118 | -0.198 | 147.639
5 | 1.711 | 0.01155 | -0.198 | 148.146
5.5 | 1.771 | 0.01157 | -0.198 | 153.053
6 | 1.825 | 0.00765 | -0.198 | 238.675
6.5 | 1.883 | 0.00801 | -0.198 | 235.077
7 | 1.94 | 0.00838 | -0.198 | 231.551
7.5 | 1.996 | 0.00877 | -0.198 | 227.656
8 | 2.05 | 0.00931 | -0.198 | 220.256
8.5 | 2.103 | 0.00899 | -0.197 | 233.906
9 | 2.154 | 0.01441 | -0.197 | 149.539
9.5 | 2.203 | 0.01604 | -0.197 | 137.397
10 | 2.248 | 0.01751 | -0.196 | 128.367
10.5 | 2.286 | 0.01915 | -0.196 | 119.384
11 | 2.312 | 0.02119 | -0.194 | 109.08
11.5 | 2.337 | 0.02359 | -0.192 | 99.088
12 | 2.363 | 0.02607 | -0.191 | 90.652
12.5 | 2.386 | 0.02862 | -0.19 | 83.362
13 | 2.407 | 0.03141 | -0.188 | 76.613
13.5 | 2.421 | 0.03454 | -0.187 | 70.102
14 | 2.431 | 0.03782 | -0.186 | 64.284
14.5 | 2.435 | 0.04136 | -0.185 | 58.866
15 | 2.412 | 0.0448 | -0.185 | 53.852
15.5 | 2.379 | 0.04873 | -0.184 | 48.821
16 | 2.335 | 0.05259 | -0.183 | 44.404
16.5 | 2.279 | 0.05702 | -0.182 | 39.975
17 | 2.212 | 0.06153 | -0.181 | 35.951
17.5 | 2.133 | 0.06643 | -0.181 | 32.117
18 | 2.044 | 0.07173 | -0.18 | 28.492
18.5 | 1.94 | 0.08054 | -0.179 | 24.09
19 | 1.83 | 0.08722 | -0.178 | 20.978
19.5 | 1.709 | 0.09367 | -0.177 | 18.246

## 78. Re 5M Mach 0.25 (2)
BIGFOIL.COM POLAR EXPORT
e421
EPPLER 421 |  |  |  | Cl Max: | 1.6515 | at alpha= | 6 | deg
XFOIL ncrit=9 |  |  |  | L/D Max: | 208.26 | at alpha= | 6 | deg
Re: | 5000000 |  |  | Cd Min: | 0.0848 | at alpha= | -11.5 | deg
Mach: | 0.25 |  |  | Cl=0 at alpha= | -8.2629 | deg
|  |  |  | @ Cl=0.1, Cd= | 0.0848
|  |  |  | @ Cl=0.4, Cd= | 0.0080013
|  |  |  | @ Cl=0.6, Cd= | 0.0073485
alpha (deg) | Cl | Cd | Cm | Cl/Cd
-11.5 | 0.1334 | 0.0848 | -0.1468 | 1.5731
-11 | 0.1776 | 0.0848 | -0.147 | 2.0943
-10.5 | 0.0172 | 0.0573 | -0.1593 | 0.30017
-9.5 | -0.1205 | 0.02129 | -0.1953 | -5.6599
-9 | -0.0793 | 0.01441 | -0.1995 | -5.5031
-8.5 | -0.0275 | 0.01176 | -0.1997 | -2.3384
-8 | 0.0305 | 0.01069 | -0.1992 | 2.8531
-7.5 | 0.0895 | 0.01006 | -0.1985 | 8.8966
-7 | 0.1495 | 0.00946 | -0.1979 | 15.8034
-6.5 | 0.209 | 0.00901 | -0.1972 | 23.1964
-6 | 0.2693 | 0.00861 | -0.1968 | 31.2776
-5.5 | 0.3296 | 0.00827 | -0.1963 | 39.8549
-5 | 0.3894 | 0.00804 | -0.1958 | 48.4328
-4.5 | 0.4497 | 0.00782 | -0.1954 | 57.5064
-4 | 0.51 | 0.00755 | -0.1951 | 67.5497
-3.5 | 0.5697 | 0.00742 | -0.1947 | 76.779
-3 | 0.629 | 0.00728 | -0.1943 | 86.4011
-2.5 | 0.6891 | 0.00709 | -0.1941 | 97.1932
-2 | 0.7488 | 0.00696 | -0.1939 | 107.5862
-1.5 | 0.8078 | 0.00691 | -0.1936 | 116.903
-1 | 0.8663 | 0.0069 | -0.1932 | 125.5507
-0.5 | 0.9256 | 0.00684 | -0.1931 | 135.3216
0 | 0.9848 | 0.00681 | -0.1929 | 144.6109
0.5 | 1.0432 | 0.00684 | -0.1926 | 152.5146
1 | 1.1008 | 0.00692 | -0.1922 | 159.0751
1.5 | 1.1582 | 0.007 | -0.1918 | 165.4571
2 | 1.2165 | 0.00704 | -0.1915 | 172.7983
2.5 | 1.2741 | 0.00711 | -0.1911 | 179.1983
3 | 1.3306 | 0.00721 | -0.1906 | 184.5492
3.5 | 1.3859 | 0.00736 | -0.1898 | 188.3016
4 | 1.4419 | 0.00746 | -0.1892 | 193.2842
4.5 | 1.4978 | 0.00755 | -0.1885 | 198.3841
5 | 1.5499 | 0.00769 | -0.1871 | 201.5475
5.5 | 1.5994 | 0.00786 | -0.1852 | 203.486
6 | 1.6515 | 0.00793 | -0.1839 | 208.2598

## 79. Re 5M Mach 0.50 (1)
BIGFOIL.COM POLAR EXPORT
e421
EPPLER 421 |  |  |  | Cl Max: | 2.326 | at alpha= | 11 | deg
JavaFoil+Calcfoil stall+Eppler ext transition |  |  |  | L/D Max: | 229.958 | at alpha= | 5 | deg
Re: | 5000000 |  |  | Cd Min: | 0.00714 | at alpha= | 2 | deg
Mach: | 0.5 |  |  | Cl=0 at alpha= | -8.7143 | deg
|  |  |  | @ Cl=0.1, Cd= | 0.044809
|  |  |  | @ Cl=0.4, Cd= | 0.027805
|  |  |  | @ Cl=0.6, Cd= | 0.012519
alpha (deg) | Cl | Cd | Cm | Cl/Cd
-20 | -0.638 | 0.16079 | -0.13 | -3.965
-19.5 | -0.609 | 0.1553 | -0.128 | -3.923
-19 | -0.581 | 0.14986 | -0.126 | -3.875
-18.5 | -0.552 | 0.14456 | -0.124 | -3.819
-18 | -0.523 | 0.15372 | -0.119 | -3.401
-17.5 | -0.496 | 0.13537 | -0.122 | -3.662
-17 | -0.468 | 0.13087 | -0.121 | -3.574
-16.5 | -0.44 | 0.1259 | -0.121 | -3.493
-16 | -0.412 | 0.1228 | -0.12 | -3.353
-15.5 | -0.384 | 0.12799 | -0.121 | -3.001
-15 | -0.356 | 0.1154 | -0.122 | -3.085
-14.5 | -0.328 | 0.11059 | -0.12 | -2.962
-14 | -0.299 | 0.10675 | -0.116 | -2.8
-13.5 | -0.27 | 0.10344 | -0.112 | -2.613
-13 | -0.242 | 0.09763 | -0.111 | -2.48
-12.5 | -0.214 | 0.09498 | -0.11 | -2.252
-12 | -0.186 | 0.09103 | -0.11 | -2.041
-11.5 | -0.158 | 0.08733 | -0.11 | -1.805
-11 | -0.129 | 0.08266 | -0.109 | -1.565
-10.5 | -0.101 | 0.07364 | -0.111 | -1.374
-10 | -0.073 | 0.06698 | -0.113 | -1.089
-9.5 | -0.045 | 0.06058 | -0.119 | -0.739
-9 | -0.016 | 0.06186 | -0.106 | -0.262
-8.5 | 0.012 | 0.05497 | -0.117 | 0.221
-8 | 0.041 | 0.04734 | -0.134 | 0.866
-7.5 | 0.07 | 0.04629 | -0.134 | 1.508
-7 | 0.098 | 0.04512 | -0.13 | 2.178
-6.5 | 0.128 | 0.04045 | -0.14 | 3.165
-6 | 0.158 | 0.03626 | -0.148 | 4.366
-5.5 | 0.302 | 0.03292 | -0.154 | 9.184
-5 | 0.391 | 0.02826 | -0.163 | 13.851
-4.5 | 0.475 | 0.02401 | -0.172 | 19.764
-4 | 0.636 | 0.00921 | -0.219 | 69.033
-3.5 | 0.718 | 0.00923 | -0.219 | 77.766
-3 | 0.796 | 0.0093 | -0.219 | 85.61
-2.5 | 0.874 | 0.00941 | -0.219 | 92.815
-2 | 0.948 | 0.00933 | -0.219 | 101.605
-1.5 | 1.017 | 0.00949 | -0.22 | 107.211
-1 | 1.087 | 0.00968 | -0.22 | 112.246
-0.5 | 1.156 | 0.0095 | -0.22 | 121.659
0 | 1.225 | 0.00979 | -0.22 | 125.122
0.5 | 1.293 | 0.01007 | -0.22 | 128.385
1 | 1.361 | 0.01052 | -0.22 | 129.386
1.5 | 1.429 | 0.01101 | -0.22 | 129.868
2 | 1.492 | 0.00714 | -0.22 | 209.037
2.5 | 1.558 | 0.0074 | -0.22 | 210.691
3 | 1.624 | 0.00766 | -0.22 | 211.879
3.5 | 1.689 | 0.00797 | -0.22 | 211.999
4 | 1.753 | 0.00828 | -0.22 | 211.862
4.5 | 1.817 | 0.00868 | -0.22 | 209.452
5 | 1.88 | 0.00817 | -0.22 | 229.958
5.5 | 1.942 | 0.0129 | -0.22 | 150.569
6 | 2.003 | 0.01359 | -0.22 | 147.399
6.5 | 2.063 | 0.01432 | -0.22 | 144.091
7 | 2.122 | 0.01507 | -0.22 | 140.835
7.5 | 2.175 | 0.01639 | -0.219 | 132.738
8 | 2.218 | 0.01824 | -0.218 | 121.607
8.5 | 2.236 | 0.0216 | -0.214 | 103.504
9 | 2.258 | 0.02543 | -0.212 | 88.796
9.5 | 2.282 | 0.02929 | -0.209 | 77.916
10 | 2.304 | 0.03341 | -0.207 | 68.956
10.5 | 2.319 | 0.03841 | -0.206 | 60.366
11 | 2.326 | 0.04359 | -0.204 | 53.354
11.5 | 2.317 | 0.0493 | -0.203 | 46.999
12 | 2.291 | 0.0561 | -0.201 | 40.838
12.5 | 2.22 | 0.06482 | -0.199 | 34.252
13 | 2.079 | 0.07532 | -0.198 | 27.6
13.5 | 1.387 | 0.095 | -0.195 | 14.599
14 | 1.412 | 0.10171 | -0.194 | 13.883
14.5 | 1.44 | 0.10336 | -0.194 | 13.93
15 | 1.468 | 0.10332 | -0.193 | 14.211
15.5 | 1.49 | 0.11439 | -0.192 | 13.03
16 | 1.521 | 0.11027 | -0.192 | 13.795

## 80. Re 5M Mach 0.50 (2)
BIGFOIL.COM POLAR EXPORT
e421
EPPLER 421 |  |  |  | Cl Max: | 2.2138 | at alpha= | 10.5 | deg
XFOIL ncrit=9 |  |  |  | L/D Max: | 185.086 | at alpha= | 7 | deg
Re: | 5000000 |  |  | Cd Min: | 0.21533 | at alpha= | -20 | deg
Mach: | 0.5 |  |  | Cl=0 at alpha= | -18.2974 | deg
|  |  |  | @ Cl=0.1, Cd= | 0.16051
|  |  |  | @ Cl=0.4, Cd= | 0.082278
|  |  |  | @ Cl=0.6, Cd= | 0.0084613
alpha (deg) | Cl | Cd | Cm | Cl/Cd
-20 | -0.1467 | 0.21533 | -0.0843 | -0.68128
-19.5 | -0.1214 | 0.20838 | -0.0889 | -0.58259
-19 | -0.1022 | 0.20093 | -0.0922 | -0.50863
-18.5 | -0.0092 | 0.18777 | -0.1191 | -0.048996
-18 | 0.0135 | 0.18242 | -0.1221 | 0.074005
-17.5 | 0.0371 | 0.17682 | -0.1253 | 0.20982
-17 | 0.0604 | 0.17095 | -0.1285 | 0.35332
-16.5 | 0.0834 | 0.16476 | -0.1315 | 0.50619
-16 | 0.1063 | 0.15889 | -0.1346 | 0.66902
-15.5 | 0.1286 | 0.1529 | -0.1375 | 0.84107
-15 | 0.1507 | 0.14689 | -0.1404 | 1.0259
-14 | 0.1945 | 0.13516 | -0.1459 | 1.439
-13.5 | 0.2168 | 0.12959 | -0.1485 | 1.673
-13 | 0.2384 | 0.12397 | -0.151 | 1.923
-12 | 0.2743 | 0.11159 | -0.1558 | 2.4581
-11.5 | 0.2957 | 0.10638 | -0.1579 | 2.7797
-10.5 | 0.3425 | 0.09691 | -0.1619 | 3.5342
-10 | 0.363 | 0.09189 | -0.1637 | 3.9504
-9.5 | 0.3825 | 0.08685 | -0.1653 | 4.4041
-9 | 0.4016 | 0.08186 | -0.1668 | 4.9059
-8.5 | 0.3987 | 0.07406 | -0.1685 | 5.3835
-8 | 0.3868 | 0.06594 | -0.1706 | 5.8659
-7.5 | 0.3893 | 0.0603 | -0.1717 | 6.4561
-7 | 0.3586 | 0.05253 | -0.1727 | 6.8266
-6.5 | 0.3342 | 0.04633 | -0.1735 | 7.2135
-6 | 0.3314 | 0.03752 | -0.184 | 8.8326
-5.5 | 0.3557 | 0.02333 | -0.2073 | 15.2465
-5 | 0.4052 | 0.01188 | -0.2192 | 34.1077
-4.5 | 0.4741 | 0.00986 | -0.2184 | 48.0832
-4 | 0.5461 | 0.00893 | -0.2171 | 61.1534
-3.5 | 0.6174 | 0.00831 | -0.2157 | 74.296
-3 | 0.6877 | 0.00802 | -0.2143 | 85.7481
-2.5 | 0.757 | 0.00788 | -0.2129 | 96.066
-2 | 0.8271 | 0.00768 | -0.2119 | 107.6953
-1.5 | 0.8959 | 0.00751 | -0.2108 | 119.2943
-1 | 0.9634 | 0.00746 | -0.2096 | 129.1421
-0.5 | 1.0285 | 0.00749 | -0.2081 | 137.3164
0 | 1.0924 | 0.00747 | -0.2064 | 146.2383
0.5 | 1.1568 | 0.00749 | -0.2048 | 154.4459
1 | 1.22 | 0.00757 | -0.203 | 161.1625
1.5 | 1.2826 | 0.00773 | -0.2011 | 165.925
2 | 1.3448 | 0.00794 | -0.1992 | 169.3703
2.5 | 1.4089 | 0.00808 | -0.1976 | 174.3688
3 | 1.4722 | 0.00826 | -0.1958 | 178.2324
3.5 | 1.5344 | 0.0085 | -0.1937 | 180.5176
4 | 1.5936 | 0.00883 | -0.1911 | 180.4757
4.5 | 1.6555 | 0.00907 | -0.1888 | 182.5248
5 | 1.7177 | 0.00934 | -0.1866 | 183.9079
5.5 | 1.7757 | 0.00972 | -0.1836 | 182.6852
6 | 1.8321 | 0.01019 | -0.1802 | 179.7939
6.5 | 1.8914 | 0.01056 | -0.1773 | 179.1098
7 | 1.9434 | 0.0105 | -0.1734 | 185.0857
7.5 | 1.9964 | 0.01121 | -0.1694 | 178.091
8 | 2.0481 | 0.01203 | -0.1652 | 170.2494
8.5 | 2.0929 | 0.01317 | -0.1602 | 158.9142
9 | 2.1377 | 0.01443 | -0.1554 | 148.1428
9.5 | 2.1735 | 0.0162 | -0.1499 | 134.1667
10 | 2.199 | 0.01868 | -0.1439 | 117.7195
10.5 | 2.2138 | 0.02203 | -0.1378 | 100.4902
11 | 2.2102 | 0.02683 | -0.1315 | 82.3779
11.5 | 2.1773 | 0.03393 | -0.125 | 64.1704
12 | 2.1198 | 0.04337 | -0.1192 | 48.8771
12.5 | 2.0517 | 0.05441 | -0.115 | 37.7081
13 | 1.9881 | 0.06604 | -0.1127 | 30.1045
13.5 | 1.9377 | 0.07739 | -0.1118 | 25.0381
14.5 | 1.8844 | 0.09725 | -0.1124 | 19.3769
15.5 | 1.8583 | 0.11559 | -0.1149 | 16.0767

## 81. Re 6M Mach 0.00 (1)
BIGFOIL.COM POLAR EXPORT
e421
EPPLER 421 |  |  |  | Cl Max: | 2.446 | at alpha= | 14.5 | deg
JavaFoil+Calcfoil stall+Eppler ext transition |  |  |  | L/D Max: | 237.613 | at alpha= | 7.5 | deg
Re: | 6000000 |  |  | Cd Min: | 0.00784 | at alpha= | -5 | deg
Mach: | 0 |  |  | Cl=0 at alpha= | -8.7209 | deg
|  |  |  | @ Cl=0.1, Cd= | 0.031206
|  |  |  | @ Cl=0.4, Cd= | 0.0078587
|  |  |  | @ Cl=0.6, Cd= | 0.0079848
alpha (deg) | Cl | Cd | Cm | Cl/Cd
-20 | -0.308 | 0.15233 | -0.105 | -2.019
-19.5 | -0.312 | 0.14489 | -0.106 | -2.152
-19 | -0.315 | 0.13944 | -0.106 | -2.262
-18.5 | -0.318 | 0.13312 | -0.107 | -2.391
-18 | -0.32 | 0.12731 | -0.107 | -2.516
-17.5 | -0.321 | 0.12161 | -0.108 | -2.643
-17 | -0.321 | 0.1156 | -0.109 | -2.78
-16.5 | -0.32 | 0.10976 | -0.11 | -2.916
-16 | -0.317 | 0.10438 | -0.11 | -3.039
-15.5 | -0.313 | 0.09887 | -0.111 | -3.162
-15 | -0.306 | 0.09343 | -0.113 | -3.278
-14.5 | -0.298 | 0.08833 | -0.114 | -3.371
-14 | -0.287 | 0.08391 | -0.114 | -3.418
-13.5 | -0.274 | 0.07862 | -0.116 | -3.482
-13 | -0.258 | 0.07449 | -0.117 | -3.46
-12.5 | -0.239 | 0.0695 | -0.119 | -3.443
-12 | -0.218 | 0.06492 | -0.121 | -3.356
-11.5 | -0.193 | 0.06055 | -0.123 | -3.193
-11 | -0.166 | 0.05613 | -0.125 | -2.954
-10.5 | -0.135 | 0.0514 | -0.128 | -2.631
-10 | -0.101 | 0.04849 | -0.13 | -2.089
-9.5 | -0.064 | 0.04458 | -0.133 | -1.443
-9 | -0.024 | 0.04102 | -0.135 | -0.592
-8.5 | 0.019 | 0.03756 | -0.138 | 0.497
-8 | 0.064 | 0.03391 | -0.142 | 1.902
-7.5 | 0.113 | 0.03023 | -0.145 | 3.746
-7 | 0.165 | 0.02585 | -0.151 | 6.396
-6.5 | 0.251 | 0.00818 | -0.189 | 30.687
-6 | 0.313 | 0.00791 | -0.189 | 39.581
-5.5 | 0.376 | 0.00787 | -0.189 | 47.762
-5 | 0.44 | 0.00784 | -0.189 | 56.07
-4.5 | 0.504 | 0.00787 | -0.189 | 64.007
-4 | 0.568 | 0.00797 | -0.189 | 71.316
-3.5 | 0.633 | 0.008 | -0.19 | 79.111
-3 | 0.697 | 0.00788 | -0.19 | 88.417
-2.5 | 0.761 | 0.00795 | -0.19 | 95.798
-2 | 0.824 | 0.00803 | -0.19 | 102.663
-1.5 | 0.885 | 0.00812 | -0.19 | 108.942
-1 | 0.946 | 0.00823 | -0.19 | 114.952
-0.5 | 1.006 | 0.00794 | -0.19 | 126.733
0 | 1.067 | 0.0081 | -0.191 | 131.712
0.5 | 1.127 | 0.00824 | -0.191 | 136.676
1 | 1.187 | 0.00852 | -0.191 | 139.238
1.5 | 1.247 | 0.00878 | -0.191 | 142.039
2 | 1.307 | 0.00904 | -0.191 | 144.488
2.5 | 1.366 | 0.00928 | -0.191 | 147.214
3 | 1.425 | 0.00954 | -0.191 | 149.357
3.5 | 1.484 | 0.00979 | -0.191 | 151.68
4 | 1.543 | 0.01006 | -0.192 | 153.392
4.5 | 1.602 | 0.01038 | -0.192 | 154.362
5 | 1.66 | 0.01082 | -0.192 | 153.372
5.5 | 1.718 | 0.01059 | -0.192 | 162.213
6 | 1.776 | 0.01106 | -0.192 | 160.648
6.5 | 1.834 | 0.01156 | -0.192 | 158.585
7 | 1.891 | 0.01203 | -0.192 | 157.134
7.5 | 1.942 | 0.00817 | -0.192 | 237.613
8 | 1.995 | 0.0088 | -0.192 | 226.628
8.5 | 2.047 | 0.00948 | -0.191 | 215.847
9 | 2.097 | 0.00938 | -0.191 | 223.581
9.5 | 2.147 | 0.01465 | -0.191 | 146.596
10 | 2.196 | 0.01577 | -0.191 | 139.246
10.5 | 2.242 | 0.01695 | -0.191 | 132.244
11 | 2.284 | 0.01825 | -0.19 | 125.137
11.5 | 2.315 | 0.01994 | -0.189 | 116.125
12 | 2.343 | 0.02171 | -0.188 | 107.912
12.5 | 2.369 | 0.02362 | -0.187 | 100.291
13 | 2.394 | 0.02572 | -0.185 | 93.089
13.5 | 2.414 | 0.02813 | -0.184 | 85.827
14 | 2.433 | 0.0306 | -0.183 | 79.502
14.5 | 2.446 | 0.03342 | -0.182 | 73.184
15 | 2.443 | 0.03601 | -0.182 | 67.849
15.5 | 2.434 | 0.03886 | -0.181 | 62.627
16 | 2.418 | 0.04192 | -0.18 | 57.675
16.5 | 2.397 | 0.04503 | -0.179 | 53.224
17 | 2.368 | 0.04853 | -0.179 | 48.798
17.5 | 2.335 | 0.0519 | -0.178 | 44.986
18 | 2.296 | 0.05543 | -0.177 | 41.419
18.5 | 2.251 | 0.05924 | -0.177 | 37.998
19 | 2.201 | 0.06348 | -0.176 | 34.672
19.5 | 2.145 | 0.06788 | -0.175 | 31.597

## 82. Re 6M Mach 0.00 (2)
BIGFOIL.COM POLAR EXPORT
e421
EPPLER 421 |  |  |  | Cl Max: | 2.0789 | at alpha= | 14 | deg
XFOIL ncrit=9 |  |  |  | L/D Max: | 238.115 | at alpha= | 7 | deg
Re: | 6000000 |  |  | Cd Min: | 0.09941 | at alpha= | -15 | deg
Mach: | 0 |  |  | Cl=0 at alpha= | -8.3906 | deg
|  |  |  | @ Cl=0.1, Cd= | 0.0085816
|  |  |  | @ Cl=0.4, Cd= | 0.0074094
|  |  |  | @ Cl=0.6, Cd= | 0.0069
alpha (deg) | Cl | Cd | Cm | Cl/Cd
-15 | -0.0815 | 0.09941 | -0.1354 | -0.81984
-14.5 | -0.1094 | 0.08789 | -0.1413 | -1.2447
-13.5 | -0.5335 | 0.01883 | -0.1925 | -28.3324
-13 | -0.4886 | 0.01663 | -0.1932 | -29.3806
-12.5 | -0.4391 | 0.01541 | -0.1932 | -28.4945
-12 | -0.39 | 0.01401 | -0.1931 | -27.8373
-11.5 | -0.3369 | 0.01338 | -0.1928 | -25.1794
-11 | -0.2835 | 0.01275 | -0.1925 | -22.2353
-10.5 | -0.2299 | 0.01211 | -0.1922 | -18.9843
-10 | -0.1755 | 0.01149 | -0.192 | -15.2742
-9.5 | -0.123 | 0.01039 | -0.1917 | -11.8383
-9 | -0.0681 | 0.00975 | -0.1914 | -6.9846
-8.5 | -0.0123 | 0.00928 | -0.1912 | -1.3254
-8 | 0.0439 | 0.00889 | -0.1909 | 4.9381
-7.5 | 0.1003 | 0.00858 | -0.1907 | 11.69
-7 | 0.1573 | 0.00826 | -0.1905 | 19.0436
-6.5 | 0.2139 | 0.00803 | -0.1903 | 26.6376
-6 | 0.2712 | 0.00779 | -0.1902 | 34.8139
-5.5 | 0.3285 | 0.00758 | -0.19 | 43.3377
-5 | 0.3854 | 0.00745 | -0.1898 | 51.7315
-4.5 | 0.4429 | 0.00729 | -0.1897 | 60.7545
-4 | 0.5004 | 0.00709 | -0.1897 | 70.5783
-3.5 | 0.5574 | 0.00699 | -0.1895 | 79.7425
-3 | 0.6142 | 0.00687 | -0.1894 | 89.4032
-2.5 | 0.6718 | 0.0067 | -0.1894 | 100.2687
-2 | 0.729 | 0.0066 | -0.1893 | 110.4545
-1.5 | 0.7856 | 0.00656 | -0.1892 | 119.7561
-1 | 0.842 | 0.00653 | -0.1891 | 128.9433
-0.5 | 0.899 | 0.00647 | -0.189 | 138.949
0 | 0.9559 | 0.00644 | -0.189 | 148.4317
0.5 | 1.0122 | 0.00645 | -0.1889 | 156.9302
1 | 1.0679 | 0.00652 | -0.1887 | 163.7883
1.5 | 1.1233 | 0.00659 | -0.1885 | 170.4552
2 | 1.1796 | 0.00662 | -0.1885 | 178.1873
2.5 | 1.2352 | 0.00666 | -0.1884 | 185.4655
3 | 1.29 | 0.00675 | -0.1881 | 191.1111
3.5 | 1.3438 | 0.00688 | -0.1877 | 195.3198
4 | 1.3982 | 0.00696 | -0.1875 | 200.8908
4.5 | 1.4521 | 0.00704 | -0.1872 | 206.2642
5 | 1.504 | 0.0072 | -0.1865 | 208.8889
5.5 | 1.5565 | 0.00731 | -0.186 | 212.9275
6 | 1.6086 | 0.00738 | -0.1855 | 217.9675
6.5 | 1.6554 | 0.00698 | -0.1842 | 237.1633
7 | 1.7049 | 0.00716 | -0.1832 | 238.1145
7.5 | 1.7493 | 0.00744 | -0.1812 | 235.121
8 | 1.7945 | 0.00768 | -0.1794 | 233.6589
8.5 | 1.8358 | 0.00806 | -0.1769 | 227.7667
9 | 1.88 | 0.00836 | -0.1751 | 224.8804
9.5 | 1.9191 | 0.00879 | -0.1723 | 218.3276
10 | 1.9557 | 0.00934 | -0.1692 | 209.3897
10.5 | 1.9882 | 0.01 | -0.1655 | 198.82
11 | 2.011 | 0.01101 | -0.1602 | 182.6521
11.5 | 2.0319 | 0.01212 | -0.1548 | 167.6485
12 | 2.0479 | 0.01344 | -0.1488 | 152.3735
12.5 | 2.0617 | 0.01497 | -0.143 | 137.7221
13 | 2.0709 | 0.01685 | -0.137 | 122.9021
13.5 | 2.0767 | 0.01918 | -0.1313 | 108.2742
14 | 2.0789 | 0.02207 | -0.1259 | 94.1957
14.5 | 2.0758 | 0.02576 | -0.1209 | 80.5823
15 | 2.0721 | 0.02998 | -0.1169 | 69.1161
15.5 | 2.0678 | 0.03466 | -0.1136 | 59.6595
16 | 2.0597 | 0.04009 | -0.1108 | 51.3769
16.5 | 2.0398 | 0.04708 | -0.1083 | 43.3263
17 | 2.0184 | 0.05472 | -0.1066 | 36.886
17.5 | 2.0014 | 0.06232 | -0.1056 | 32.1149
18 | 1.9875 | 0.06978 | -0.1052 | 28.4824
18.5 | 1.9662 | 0.07855 | -0.1053 | 25.0312
19 | 1.9491 | 0.08702 | -0.1059 | 22.3983

## 83. Re 6M Mach 0.10 (1)
BIGFOIL.COM POLAR EXPORT
e421
EPPLER 421 |  |  |  | Cl Max: | 2.446 | at alpha= | 14.5 | deg
JavaFoil+Calcfoil stall+Eppler ext transition |  |  |  | L/D Max: | 236.227 | at alpha= | 7.5 | deg
Re: | 6000000 |  |  | Cd Min: | 0.00786 | at alpha= | -5 | deg
Mach: | 0.1 |  |  | Cl=0 at alpha= | -8.7209 | deg
|  |  |  | @ Cl=0.1, Cd= | 0.031952
|  |  |  | @ Cl=0.4, Cd= | 0.0078664
|  |  |  | @ Cl=0.6, Cd= | 0.0079968
alpha (deg) | Cl | Cd | Cm | Cl/Cd
-20 | -0.269 | 0.15387 | -0.105 | -1.748
-19.5 | -0.275 | 0.14713 | -0.106 | -1.87
-19 | -0.281 | 0.14136 | -0.106 | -1.985
-18.5 | -0.286 | 0.13479 | -0.106 | -2.118
-18 | -0.29 | 0.12908 | -0.107 | -2.244
-17.5 | -0.293 | 0.12323 | -0.107 | -2.377
-17 | -0.295 | 0.11786 | -0.107 | -2.502
-16.5 | -0.296 | 0.11188 | -0.108 | -2.645
-16 | -0.295 | 0.10625 | -0.109 | -2.779
-15.5 | -0.293 | 0.1006 | -0.11 | -2.913
-15 | -0.289 | 0.09493 | -0.112 | -3.045
-14.5 | -0.283 | 0.08964 | -0.113 | -3.154
-14 | -0.274 | 0.08517 | -0.113 | -3.217
-13.5 | -0.263 | 0.0797 | -0.115 | -3.299
-13 | -0.249 | 0.0756 | -0.116 | -3.291
-12.5 | -0.232 | 0.07097 | -0.117 | -3.268
-12 | -0.212 | 0.06602 | -0.12 | -3.214
-11.5 | -0.189 | 0.06152 | -0.122 | -3.073
-11 | -0.163 | 0.05725 | -0.124 | -2.841
-10.5 | -0.133 | 0.05234 | -0.128 | -2.545
-10 | -0.1 | 0.0485 | -0.13 | -2.063
-9.5 | -0.064 | 0.04543 | -0.132 | -1.402
-9 | -0.024 | 0.04158 | -0.135 | -0.58
-8.5 | 0.019 | 0.03823 | -0.138 | 0.486
-8 | 0.064 | 0.03445 | -0.141 | 1.866
-7.5 | 0.113 | 0.03105 | -0.145 | 3.634
-7 | 0.165 | 0.02678 | -0.15 | 6.157
-6.5 | 0.222 | 0.02111 | -0.158 | 10.511
-6 | 0.314 | 0.00798 | -0.19 | 39.33
-5.5 | 0.377 | 0.00787 | -0.19 | 47.919
-5 | 0.441 | 0.00786 | -0.19 | 56.166
-4.5 | 0.506 | 0.00788 | -0.19 | 64.175
-4 | 0.571 | 0.00797 | -0.19 | 71.612
-3.5 | 0.636 | 0.00803 | -0.19 | 79.159
-3 | 0.7 | 0.0079 | -0.191 | 88.656
-2.5 | 0.765 | 0.00798 | -0.191 | 95.883
-2 | 0.828 | 0.00806 | -0.191 | 102.745
-1.5 | 0.889 | 0.00815 | -0.191 | 109.142
-1 | 0.95 | 0.00826 | -0.191 | 115.095
-0.5 | 1.011 | 0.00797 | -0.191 | 126.853
0 | 1.072 | 0.00813 | -0.191 | 131.801
0.5 | 1.132 | 0.00829 | -0.192 | 136.626
1 | 1.193 | 0.00858 | -0.192 | 139.024
1.5 | 1.253 | 0.00884 | -0.192 | 141.766
2 | 1.313 | 0.00913 | -0.192 | 143.873
2.5 | 1.373 | 0.00932 | -0.192 | 147.309
3 | 1.432 | 0.00961 | -0.192 | 149.077
3.5 | 1.491 | 0.00985 | -0.192 | 151.402
4 | 1.551 | 0.01013 | -0.192 | 153.129
4.5 | 1.609 | 0.01048 | -0.193 | 153.647
5 | 1.668 | 0.01094 | -0.193 | 152.54
5.5 | 1.726 | 0.01069 | -0.193 | 161.438
6 | 1.785 | 0.01119 | -0.193 | 159.491
6.5 | 1.842 | 0.01171 | -0.193 | 157.305
7 | 1.899 | 0.0122 | -0.193 | 155.715
7.5 | 1.95 | 0.00825 | -0.193 | 236.227
8 | 2.003 | 0.0089 | -0.193 | 225.03
8.5 | 2.055 | 0.00961 | -0.192 | 213.783
9 | 2.106 | 0.00951 | -0.192 | 221.543
9.5 | 2.156 | 0.01487 | -0.192 | 144.962
10 | 2.205 | 0.01603 | -0.192 | 137.492
10.5 | 2.249 | 0.01726 | -0.191 | 130.302
11 | 2.292 | 0.01859 | -0.191 | 123.247
11.5 | 2.319 | 0.02043 | -0.19 | 113.509
12 | 2.347 | 0.02224 | -0.188 | 105.507
12.5 | 2.372 | 0.02426 | -0.187 | 97.769
13 | 2.397 | 0.02644 | -0.186 | 90.671
13.5 | 2.417 | 0.02891 | -0.185 | 83.607
14 | 2.434 | 0.03151 | -0.184 | 77.242
14.5 | 2.446 | 0.03437 | -0.183 | 71.177
15 | 2.441 | 0.037 | -0.182 | 65.982
15.5 | 2.429 | 0.04009 | -0.181 | 60.576
16 | 2.41 | 0.04307 | -0.181 | 55.966
16.5 | 2.385 | 0.04646 | -0.18 | 51.328
17 | 2.352 | 0.05009 | -0.179 | 46.961
17.5 | 2.314 | 0.05357 | -0.179 | 43.196
18 | 2.269 | 0.05725 | -0.178 | 39.636
18.5 | 2.219 | 0.06128 | -0.177 | 36.202
19 | 2.162 | 0.06576 | -0.176 | 32.88
19.5 | 2.097 | 0.07257 | -0.175 | 28.897

## 84. Re 6M Mach 0.10 (2)
BIGFOIL.COM POLAR EXPORT
e421
EPPLER 421 |  |  |  | Cl Max: | 2.0833 | at alpha= | 14 | deg
XFOIL ncrit=9 |  |  |  | L/D Max: | 237.587 | at alpha= | 7 | deg
Re: | 6000000 |  |  | Cd Min: | 0.09372 | at alpha= | -14.5 | deg
Mach: | 0.1 |  |  | Cl=0 at alpha= | -8.3704 | deg
|  |  |  | @ Cl=0.1, Cd= | 0.0086841
|  |  |  | @ Cl=0.4, Cd= | 0.0074426
|  |  |  | @ Cl=0.6, Cd= | 0.0069319
alpha (deg) | Cl | Cd | Cm | Cl/Cd
-14.5 | -0.0739 | 0.09372 | -0.1391 | -0.78852
-14 | -0.0933 | 0.08385 | -0.1443 | -1.1127
-13.5 | -0.1041 | 0.07592 | -0.1484 | -1.3712
-12.5 | -0.4419 | 0.01689 | -0.1946 | -26.1634
-12 | -0.3948 | 0.01485 | -0.1949 | -26.5859
-11.5 | -0.3418 | 0.01398 | -0.1946 | -24.4492
-11 | -0.2883 | 0.0132 | -0.1943 | -21.8409
-10.5 | -0.2344 | 0.01245 | -0.1939 | -18.8273
-10 | -0.1795 | 0.01175 | -0.1936 | -15.2766
-9.5 | -0.1247 | 0.01107 | -0.1932 | -11.2647
-9 | -0.0708 | 0.01004 | -0.1929 | -7.0518
-8.5 | -0.0147 | 0.00947 | -0.1926 | -1.5523
-8 | 0.042 | 0.00903 | -0.1923 | 4.6512
-7.5 | 0.099 | 0.00869 | -0.192 | 11.3924
-7 | 0.1564 | 0.00835 | -0.1917 | 18.7305
-6.5 | 0.2135 | 0.0081 | -0.1914 | 26.358
-6 | 0.2714 | 0.00784 | -0.1913 | 34.6173
-5.5 | 0.3291 | 0.00763 | -0.1911 | 43.1324
-5 | 0.3864 | 0.00748 | -0.1908 | 51.6578
-4.5 | 0.4446 | 0.00732 | -0.1907 | 60.7377
-4 | 0.5024 | 0.00712 | -0.1906 | 70.5618
-3.5 | 0.5597 | 0.00703 | -0.1904 | 79.6159
-3 | 0.6172 | 0.00689 | -0.1903 | 89.5791
-2.5 | 0.6751 | 0.00673 | -0.1902 | 100.312
-2 | 0.7327 | 0.00662 | -0.1902 | 110.6798
-1.5 | 0.7896 | 0.00659 | -0.19 | 119.8179
-1 | 0.8464 | 0.00656 | -0.1898 | 129.0244
-0.5 | 0.9039 | 0.00649 | -0.1898 | 139.2758
0 | 0.9611 | 0.00646 | -0.1898 | 148.7771
0.5 | 1.0177 | 0.00648 | -0.1896 | 157.0525
1 | 1.0737 | 0.00655 | -0.1894 | 163.9237
1.5 | 1.1297 | 0.00661 | -0.1892 | 170.9077
2 | 1.1863 | 0.00664 | -0.1892 | 178.6596
2.5 | 1.2422 | 0.00669 | -0.189 | 185.6801
3 | 1.2972 | 0.00679 | -0.1887 | 191.0457
3.5 | 1.3513 | 0.00692 | -0.1883 | 195.2746
4 | 1.4063 | 0.00699 | -0.188 | 201.1874
4.5 | 1.4604 | 0.00708 | -0.1877 | 206.2712
5 | 1.5125 | 0.00725 | -0.1869 | 208.6207
5.5 | 1.5655 | 0.00735 | -0.1864 | 212.9932
6 | 1.6177 | 0.00744 | -0.1858 | 217.4328
6.5 | 1.6644 | 0.00703 | -0.1844 | 236.7568
7 | 1.713 | 0.00721 | -0.183 | 237.5867
7.5 | 1.7577 | 0.0075 | -0.1809 | 234.36
8 | 1.8032 | 0.00775 | -0.179 | 232.671
8.5 | 1.8453 | 0.00813 | -0.1766 | 226.9742
9 | 1.8892 | 0.00845 | -0.1746 | 223.574
9.5 | 1.9292 | 0.00888 | -0.1719 | 217.2523
10 | 1.9659 | 0.00945 | -0.1687 | 208.0317
10.5 | 1.9985 | 0.01013 | -0.1648 | 197.2853
11 | 2.0202 | 0.01119 | -0.1592 | 180.5362
11.5 | 2.0405 | 0.01234 | -0.1536 | 165.3566
12 | 2.0558 | 0.01375 | -0.1476 | 149.5127
12.5 | 2.0676 | 0.01542 | -0.1414 | 134.0856
13 | 2.0758 | 0.01746 | -0.1354 | 118.8889
13.5 | 2.0807 | 0.01997 | -0.1297 | 104.1913
14 | 2.0833 | 0.02301 | -0.1246 | 90.5389
14.5 | 2.0778 | 0.02705 | -0.1197 | 76.8133
15 | 2.0715 | 0.03167 | -0.1157 | 65.4089
15.5 | 2.0652 | 0.03673 | -0.1125 | 56.2265
16 | 2.0534 | 0.04269 | -0.1098 | 48.1003
16.5 | 2.0321 | 0.05006 | -0.1076 | 40.5933
17 | 2.0083 | 0.05815 | -0.106 | 34.5365
17.5 | 1.9924 | 0.06578 | -0.1053 | 30.2888
18 | 1.9761 | 0.07373 | -0.1051 | 26.8018
18.5 | 1.9591 | 0.08202 | -0.1054 | 23.8856
19 | 1.939 | 0.09111 | -0.1062 | 21.282

## 85. Re 6M Mach 0.25 (1)
BIGFOIL.COM POLAR EXPORT
e421
EPPLER 421 |  |  |  | Cl Max: | 2.438 | at alpha= | 14.5 | deg
JavaFoil+Calcfoil stall+Eppler ext transition |  |  |  | L/D Max: | 242.18 | at alpha= | 8 | deg
Re: | 6000000 |  |  | Cd Min: | 0.00786 | at alpha= | 6.5 | deg
Mach: | 0.25 |  |  | Cl=0 at alpha= | -8.7195 | deg
|  |  |  | @ Cl=0.1, Cd= | 0.035168
|  |  |  | @ Cl=0.4, Cd= | 0.0080722
|  |  |  | @ Cl=0.6, Cd= | 0.0081467
alpha (deg) | Cl | Cd | Cm | Cl/Cd
-18 | -0.056 | 0.1388 | -0.105 | -0.401
-17.5 | -0.053 | 0.13165 | -0.106 | -0.4
-17 | -0.05 | 0.12586 | -0.106 | -0.395
-16.5 | -0.047 | 0.11908 | -0.107 | -0.393
-16 | -0.044 | 0.11341 | -0.107 | -0.386
-15.5 | -0.097 | 0.1074 | -0.108 | -0.903
-15 | -0.125 | 0.10248 | -0.108 | -1.215
-14.5 | -0.144 | 0.09682 | -0.109 | -1.483
-14 | -0.157 | 0.09146 | -0.109 | -1.719
-13.5 | -0.166 | 0.08693 | -0.11 | -1.909
-13 | -0.17 | 0.08211 | -0.11 | -2.071
-12.5 | -0.169 | 0.07697 | -0.112 | -2.201
-12 | -0.164 | 0.07217 | -0.114 | -2.269
-11.5 | -0.153 | 0.06733 | -0.117 | -2.273
-11 | -0.137 | 0.0628 | -0.119 | -2.183
-10.5 | -0.116 | 0.05816 | -0.122 | -1.994
-10 | -0.09 | 0.05367 | -0.125 | -1.673
-9.5 | -0.059 | 0.04943 | -0.128 | -1.185
-9 | -0.023 | 0.04586 | -0.132 | -0.494
-8.5 | 0.018 | 0.04185 | -0.136 | 0.424
-8 | 0.062 | 0.03801 | -0.14 | 1.638
-7.5 | 0.11 | 0.03442 | -0.143 | 3.21
-7 | 0.162 | 0.03059 | -0.148 | 5.308
-6.5 | 0.218 | 0.02652 | -0.153 | 8.216
-6 | 0.278 | 0.02161 | -0.161 | 12.885
-5.5 | 0.383 | 0.00809 | -0.195 | 47.378
-5 | 0.45 | 0.00802 | -0.195 | 56.12
-4.5 | 0.517 | 0.00805 | -0.195 | 64.264
-4 | 0.585 | 0.00814 | -0.196 | 71.854
-3.5 | 0.652 | 0.00817 | -0.196 | 79.777
-3 | 0.719 | 0.00824 | -0.196 | 87.266
-2.5 | 0.785 | 0.00814 | -0.196 | 96.444
-2 | 0.851 | 0.00822 | -0.196 | 103.485
-1.5 | 0.913 | 0.00833 | -0.196 | 109.606
-1 | 0.976 | 0.00844 | -0.196 | 115.616
-0.5 | 1.038 | 0.00817 | -0.197 | 127.075
0 | 1.1 | 0.00835 | -0.197 | 131.777
0.5 | 1.163 | 0.00854 | -0.197 | 136.201
1 | 1.224 | 0.00886 | -0.197 | 138.216
1.5 | 1.286 | 0.00913 | -0.197 | 140.828
2 | 1.348 | 0.00946 | -0.197 | 142.517
2.5 | 1.409 | 0.00971 | -0.197 | 145.032
3 | 1.47 | 0.00996 | -0.198 | 147.53
3.5 | 1.531 | 0.01031 | -0.198 | 148.498
4 | 1.591 | 0.01059 | -0.198 | 150.268
4.5 | 1.651 | 0.01102 | -0.198 | 149.777
5 | 1.711 | 0.01149 | -0.198 | 148.986
5.5 | 1.771 | 0.01141 | -0.198 | 155.227
6 | 1.83 | 0.01196 | -0.198 | 153.005
6.5 | 1.883 | 0.00786 | -0.198 | 239.664
7 | 1.94 | 0.0082 | -0.198 | 236.686
7.5 | 1.996 | 0.00878 | -0.198 | 227.407
8 | 2.049 | 0.00846 | -0.197 | 242.18
8.5 | 2.102 | 0.00924 | -0.197 | 227.518
9 | 2.153 | 0.01502 | -0.197 | 143.307
9.5 | 2.202 | 0.01631 | -0.197 | 135.03
10 | 2.248 | 0.01769 | -0.196 | 127.022
10.5 | 2.286 | 0.01922 | -0.196 | 118.928
11 | 2.312 | 0.02126 | -0.194 | 108.759
11.5 | 2.339 | 0.0235 | -0.192 | 99.538
12 | 2.366 | 0.02572 | -0.191 | 92.013
12.5 | 2.389 | 0.02819 | -0.19 | 84.745
13 | 2.41 | 0.0309 | -0.189 | 77.999
13.5 | 2.425 | 0.03385 | -0.188 | 71.635
14 | 2.435 | 0.03723 | -0.187 | 65.395
14.5 | 2.438 | 0.04032 | -0.186 | 60.475
15 | 2.416 | 0.04374 | -0.185 | 55.238
15.5 | 2.383 | 0.04738 | -0.184 | 50.303
16 | 2.339 | 0.0512 | -0.183 | 45.684
16.5 | 2.283 | 0.0555 | -0.183 | 41.138
17 | 2.216 | 0.05976 | -0.182 | 37.078
17.5 | 2.137 | 0.0646 | -0.181 | 33.072
18 | 2.047 | 0.0698 | -0.18 | 29.324
18.5 | 1.943 | 0.07821 | -0.179 | 24.847
19 | 1.833 | 0.08466 | -0.178 | 21.645
19.5 | 1.712 | 0.09088 | -0.177 | 18.837

## 86. Re 6M Mach 0.25 (2)
BIGFOIL.COM POLAR EXPORT
e421
EPPLER 421 |  |  |  | Cl Max: | 1.6605 | at alpha= | 6 | deg
XFOIL ncrit=9 |  |  |  | L/D Max: | 215.091 | at alpha= | 6 | deg
Re: | 6000000 |  |  | Cd Min: | 0.07412 | at alpha= | -12 | deg
Mach: | 0.25 |  |  | Cl=0 at alpha= | -8.2838 | deg
|  |  |  | @ Cl=0.1, Cd= | 0.0093945
|  |  |  | @ Cl=0.4, Cd= | 0.0076646
|  |  |  | @ Cl=0.6, Cd= | 0.0071123
alpha (deg) | Cl | Cd | Cm | Cl/Cd
-12 | 0.0172 | 0.07412 | -0.1532 | 0.23206
-11.5 | 0.0078 | 0.06678 | -0.1568 | 0.1168
-11 | -0.0042 | 0.0598 | -0.1599 | -0.070234
-10.5 | -0.054 | 0.05044 | -0.1631 | -1.0706
-9.5 | -0.1396 | 0.01396 | -0.2012 | -10
-9 | -0.0836 | 0.01254 | -0.2008 | -6.6667
-8.5 | -0.0251 | 0.0116 | -0.2002 | -2.1638
-7.5 | 0.091 | 0.00947 | -0.1991 | 9.6093
-7 | 0.1506 | 0.00897 | -0.1984 | 16.7893
-6.5 | 0.2111 | 0.00855 | -0.1979 | 24.6901
-6 | 0.2716 | 0.0082 | -0.1974 | 33.122
-5.5 | 0.3317 | 0.00794 | -0.1968 | 41.7758
-5 | 0.3923 | 0.00769 | -0.1964 | 51.0143
-4.5 | 0.4529 | 0.00749 | -0.1961 | 60.4673
-4 | 0.5129 | 0.00733 | -0.1957 | 69.9727
-3.5 | 0.5727 | 0.00718 | -0.1953 | 79.7632
-3 | 0.6332 | 0.00703 | -0.1951 | 90.0711
-2.5 | 0.6931 | 0.00686 | -0.1949 | 101.035
-2 | 0.7524 | 0.00677 | -0.1947 | 111.1374
-1.5 | 0.8114 | 0.00672 | -0.1943 | 120.744
-1 | 0.8712 | 0.00665 | -0.1942 | 131.0075
-0.5 | 0.9307 | 0.0066 | -0.1941 | 141.0152
0 | 0.9894 | 0.00659 | -0.1939 | 150.1366
0.5 | 1.0475 | 0.00665 | -0.1935 | 157.5188
1 | 1.1058 | 0.0067 | -0.1932 | 165.0448
1.5 | 1.1646 | 0.00672 | -0.193 | 173.3036
2 | 1.2227 | 0.00678 | -0.1927 | 180.3392
2.5 | 1.2799 | 0.00687 | -0.1923 | 186.3028
3 | 1.3362 | 0.007 | -0.1917 | 190.8857
3.5 | 1.3932 | 0.00709 | -0.1912 | 196.5021
4 | 1.45 | 0.00717 | -0.1908 | 202.2315
4.5 | 1.505 | 0.00732 | -0.1899 | 205.6011
5 | 1.5583 | 0.00749 | -0.1888 | 208.0507
5.5 | 1.6109 | 0.00757 | -0.1875 | 212.8005
6 | 1.6605 | 0.00772 | -0.1856 | 215.0907

## 87. Re 6M Mach 0.50 (1)
BIGFOIL.COM POLAR EXPORT
e421
EPPLER 421 |  |  |  | Cl Max: | 2.328 | at alpha= | 11 | deg
JavaFoil+Calcfoil stall+Eppler ext transition |  |  |  | L/D Max: | 232.914 | at alpha= | 5 | deg
Re: | 6000000 |  |  | Cd Min: | 0.00701 | at alpha= | 2 | deg
Mach: | 0.5 |  |  | Cl=0 at alpha= | -8.7143 | deg
|  |  |  | @ Cl=0.1, Cd= | 0.043235
|  |  |  | @ Cl=0.4, Cd= | 0.027037
|  |  |  | @ Cl=0.6, Cd= | 0.012139
alpha (deg) | Cl | Cd | Cm | Cl/Cd
-20 | -0.638 | 0.15758 | -0.13 | -4.047
-19.5 | -0.61 | 0.15178 | -0.129 | -4.017
-19 | -0.581 | 0.14642 | -0.128 | -3.97
-18.5 | -0.553 | 0.14125 | -0.126 | -3.913
-18 | -0.523 | 0.15048 | -0.12 | -3.475
-17.5 | -0.496 | 0.13215 | -0.122 | -3.752
-17 | -0.468 | 0.12871 | -0.122 | -3.635
-16.5 | -0.44 | 0.12393 | -0.121 | -3.549
-16 | -0.412 | 0.12077 | -0.121 | -3.41
-15.5 | -0.384 | 0.12627 | -0.122 | -3.042
-15 | -0.356 | 0.11458 | -0.122 | -3.108
-14.5 | -0.328 | 0.10834 | -0.121 | -3.025
-14 | -0.299 | 0.10462 | -0.118 | -2.86
-13.5 | -0.27 | 0.10127 | -0.113 | -2.67
-13 | -0.242 | 0.09565 | -0.112 | -2.532
-12.5 | -0.214 | 0.09218 | -0.111 | -2.322
-12 | -0.186 | 0.08938 | -0.111 | -2.079
-11.5 | -0.158 | 0.08494 | -0.111 | -1.856
-11 | -0.129 | 0.08104 | -0.111 | -1.597
-10.5 | -0.101 | 0.07206 | -0.112 | -1.405
-10 | -0.073 | 0.06559 | -0.116 | -1.114
-9.5 | -0.045 | 0.05925 | -0.123 | -0.757
-9 | -0.016 | 0.06079 | -0.109 | -0.267
-8.5 | 0.012 | 0.05375 | -0.121 | 0.226
-8 | 0.041 | 0.04729 | -0.137 | 0.869
-7.5 | 0.07 | 0.04505 | -0.137 | 1.553
-7 | 0.099 | 0.04338 | -0.136 | 2.275
-6.5 | 0.128 | 0.03917 | -0.143 | 3.279
-6 | 0.159 | 0.03511 | -0.151 | 4.522
-5.5 | 0.303 | 0.03191 | -0.156 | 9.505
-5 | 0.393 | 0.0274 | -0.165 | 14.329
-4.5 | 0.476 | 0.02309 | -0.174 | 20.628
-4 | 0.636 | 0.00896 | -0.219 | 70.986
-3.5 | 0.718 | 0.00901 | -0.219 | 79.638
-3 | 0.796 | 0.00907 | -0.219 | 87.791
-2.5 | 0.874 | 0.00915 | -0.219 | 95.424
-2 | 0.948 | 0.0091 | -0.219 | 104.12
-1.5 | 1.017 | 0.00926 | -0.22 | 109.855
-1 | 1.087 | 0.009 | -0.22 | 120.765
-0.5 | 1.156 | 0.00925 | -0.22 | 124.987
0 | 1.225 | 0.00952 | -0.22 | 128.632
0.5 | 1.293 | 0.00993 | -0.22 | 130.205
1 | 1.361 | 0.01036 | -0.22 | 131.434
1.5 | 1.429 | 0.01081 | -0.22 | 132.24
2 | 1.493 | 0.00701 | -0.22 | 212.952
2.5 | 1.559 | 0.00725 | -0.22 | 214.882
3 | 1.624 | 0.00751 | -0.22 | 216.367
3.5 | 1.69 | 0.00779 | -0.22 | 216.89
4 | 1.754 | 0.00816 | -0.22 | 214.925
4.5 | 1.817 | 0.0086 | -0.22 | 211.297
5 | 1.88 | 0.00807 | -0.22 | 232.914
5.5 | 1.942 | 0.01321 | -0.22 | 147.042
6 | 2.004 | 0.01331 | -0.22 | 150.567
6.5 | 2.064 | 0.01399 | -0.22 | 147.563
7 | 2.122 | 0.01513 | -0.22 | 140.195
7.5 | 2.174 | 0.01669 | -0.219 | 130.253
8 | 2.208 | 0.01909 | -0.217 | 115.675
8.5 | 2.23 | 0.02249 | -0.214 | 99.15
9 | 2.257 | 0.02573 | -0.211 | 87.709
9.5 | 2.283 | 0.02935 | -0.209 | 77.774
10 | 2.304 | 0.03348 | -0.208 | 68.819
10.5 | 2.32 | 0.03816 | -0.206 | 60.8
11 | 2.328 | 0.04291 | -0.204 | 54.257
11.5 | 2.32 | 0.04848 | -0.203 | 47.85
12 | 2.294 | 0.0551 | -0.201 | 41.625
12.5 | 2.223 | 0.0634 | -0.2 | 35.063
13 | 2.082 | 0.07337 | -0.198 | 28.371
13.5 | 1.389 | 0.09208 | -0.195 | 15.083
14 | 1.414 | 0.09847 | -0.194 | 14.361
14.5 | 1.442 | 0.09998 | -0.194 | 14.423
15 | 1.471 | 0.09983 | -0.194 | 14.733
15.5 | 1.493 | 0.11066 | -0.192 | 13.491
16 | 1.524 | 0.10634 | -0.193 | 14.332

## 88. Re 6M Mach 0.50 (2)
BIGFOIL.COM POLAR EXPORT
e421
EPPLER 421 |  |  |  | Cl Max: | 1.9078 | at alpha= | 6.5 | deg
XFOIL ncrit=9 |  |  |  | L/D Max: | 193.397 | at alpha= | 5 | deg
Re: | 6000000 |  |  | Cd Min: | 0.18656 | at alpha= | -18.5 | deg
Mach: | 0.5 |  |  | Cl=0 at alpha= | -18.2949 | deg
|  |  |  | @ Cl=0.1, Cd= | 0.16084
|  |  |  | @ Cl=0.4, Cd= | 0.012131
|  |  |  | @ Cl=0.6, Cd= | 0.0081801
alpha (deg) | Cl | Cd | Cm | Cl/Cd
-18.5 | -0.0096 | 0.18656 | -0.1198 | -0.051458
-18 | 0.0138 | 0.18108 | -0.123 | 0.076209
-17.5 | 0.0378 | 0.17555 | -0.1263 | 0.21532
-17 | 0.0616 | 0.16988 | -0.1296 | 0.36261
-16.5 | 0.0857 | 0.16432 | -0.1327 | 0.52154
-16 | 0.109 | 0.15865 | -0.1358 | 0.68705
-15.5 | 0.1319 | 0.15285 | -0.1387 | 0.86294
-14.5 | 0.1772 | 0.141 | -0.1444 | 1.2567
-14 | 0.1986 | 0.135 | -0.1471 | 1.4711
-13.5 | 0.2211 | 0.12936 | -0.1498 | 1.7092
-12.5 | 0.2567 | 0.11662 | -0.1547 | 2.2012
-12 | 0.2809 | 0.11191 | -0.157 | 2.5101
-11.5 | 0.3004 | 0.10616 | -0.1592 | 2.8297
-11 | 0.3183 | 0.10032 | -0.1613 | 3.1728
-10.5 | 0.3422 | 0.09593 | -0.1632 | 3.5672
-10 | 0.366 | 0.09157 | -0.165 | 3.9969
-9.5 | 0.3871 | 0.0865 | -0.1667 | 4.4751
-9 | 0.4063 | 0.08157 | -0.1682 | 4.981
-8.5 | 0.4003 | 0.07339 | -0.1699 | 5.4544
-8 | 0.3882 | 0.06528 | -0.1719 | 5.9467
-7.5 | 0.3613 | 0.0567 | -0.1743 | 6.3721
-7 | 0.3301 | 0.05017 | -0.1736 | 6.5796
-6.5 | 0.3185 | 0.04358 | -0.1779 | 7.3084
-6 | 0.3239 | 0.0343 | -0.1907 | 9.4431
-5.5 | 0.3539 | 0.01911 | -0.2145 | 18.5191
-5 | 0.4082 | 0.01089 | -0.2207 | 37.4839
-4.5 | 0.4793 | 0.00921 | -0.2197 | 52.0413
-4 | 0.5514 | 0.00846 | -0.2182 | 65.1773
-3.5 | 0.6226 | 0.00805 | -0.2167 | 77.3416
-3 | 0.6932 | 0.00776 | -0.2154 | 89.3299
-2.5 | 0.7643 | 0.00755 | -0.2143 | 101.2318
-2 | 0.8342 | 0.0074 | -0.2132 | 112.7297
-1.5 | 0.9027 | 0.00727 | -0.2121 | 124.1678
0 | 1.1039 | 0.00719 | -0.2086 | 153.5327
0.5 | 1.1675 | 0.00721 | -0.2068 | 161.9279
1 | 1.2299 | 0.00731 | -0.2049 | 168.249
1.5 | 1.2919 | 0.00747 | -0.2029 | 172.9451
2 | 1.357 | 0.00758 | -0.2014 | 179.0237
2.5 | 1.4216 | 0.00772 | -0.1999 | 184.1451
3 | 1.4836 | 0.00793 | -0.1978 | 187.087
3.5 | 1.5444 | 0.00821 | -0.1955 | 188.1121
4 | 1.6083 | 0.00841 | -0.1936 | 191.2366
4.5 | 1.6706 | 0.00864 | -0.1914 | 193.3565
5 | 1.7309 | 0.00895 | -0.1888 | 193.3966
5.5 | 1.7891 | 0.00936 | -0.1858 | 191.1432
6 | 1.8501 | 0.00966 | -0.183 | 191.5217
6.5 | 1.9078 | 0.0101 | -0.1798 | 188.8911

## 89. Re 7M Mach 0.00 (1)
BIGFOIL.COM POLAR EXPORT
e421
EPPLER 421 |  |  |  | Cl Max: | 2.45 | at alpha= | 14.5 | deg
JavaFoil+Calcfoil stall+Eppler ext transition |  |  |  | L/D Max: | 233.225 | at alpha= | 7.5 | deg
Re: | 7000000 |  |  | Cd Min: | 0.00766 | at alpha= | -5.5 | deg
Mach: | 0 |  |  | Cl=0 at alpha= | -8.7209 | deg
|  |  |  | @ Cl=0.1, Cd= | 0.030193
|  |  |  | @ Cl=0.4, Cd= | 0.007675
|  |  |  | @ Cl=0.6, Cd= | 0.0078248
alpha (deg) | Cl | Cd | Cm | Cl/Cd
-20 | -0.308 | 0.15028 | -0.107 | -2.048
-19.5 | -0.312 | 0.14341 | -0.107 | -2.176
-19 | -0.316 | 0.13797 | -0.107 | -2.288
-18.5 | -0.319 | 0.13213 | -0.108 | -2.411
-18 | -0.321 | 0.12608 | -0.108 | -2.543
-17.5 | -0.322 | 0.11992 | -0.109 | -2.684
-17 | -0.322 | 0.11396 | -0.11 | -2.824
-16.5 | -0.32 | 0.1082 | -0.111 | -2.962
-16 | -0.318 | 0.10285 | -0.112 | -3.088
-15.5 | -0.313 | 0.09743 | -0.113 | -3.213
-15 | -0.307 | 0.09207 | -0.114 | -3.33
-14.5 | -0.298 | 0.08707 | -0.115 | -3.424
-14 | -0.287 | 0.08273 | -0.115 | -3.471
-13.5 | -0.274 | 0.07715 | -0.118 | -3.554
-13 | -0.258 | 0.07308 | -0.118 | -3.533
-12.5 | -0.24 | 0.06829 | -0.12 | -3.51
-12 | -0.218 | 0.0638 | -0.122 | -3.42
-11.5 | -0.194 | 0.05946 | -0.124 | -3.257
-11 | -0.166 | 0.05499 | -0.127 | -3.021
-10.5 | -0.135 | 0.05045 | -0.129 | -2.685
-10 | -0.101 | 0.04756 | -0.131 | -2.133
-9.5 | -0.064 | 0.04363 | -0.134 | -1.477
-9 | -0.024 | 0.0402 | -0.136 | -0.605
-8.5 | 0.019 | 0.03651 | -0.14 | 0.513
-8 | 0.065 | 0.033 | -0.143 | 1.96
-7.5 | 0.114 | 0.02907 | -0.147 | 3.909
-7 | 0.166 | 0.02446 | -0.153 | 6.796
-6.5 | 0.251 | 0.00792 | -0.189 | 31.712
-6 | 0.313 | 0.00773 | -0.189 | 40.5
-5.5 | 0.376 | 0.00766 | -0.189 | 49.068
-5 | 0.44 | 0.0077 | -0.189 | 57.099
-4.5 | 0.504 | 0.00773 | -0.189 | 65.181
-4 | 0.568 | 0.00781 | -0.189 | 72.781
-3.5 | 0.633 | 0.00784 | -0.19 | 80.732
-3 | 0.697 | 0.00775 | -0.19 | 89.967
-2.5 | 0.761 | 0.0078 | -0.19 | 97.554
-2 | 0.824 | 0.00788 | -0.19 | 104.624
-1.5 | 0.885 | 0.00797 | -0.19 | 111.052
-1 | 0.946 | 0.00805 | -0.19 | 117.457
-0.5 | 1.006 | 0.00779 | -0.19 | 129.158
0 | 1.067 | 0.00795 | -0.191 | 134.077
0.5 | 1.127 | 0.00818 | -0.191 | 137.701
1 | 1.187 | 0.00844 | -0.191 | 140.549
1.5 | 1.247 | 0.00868 | -0.191 | 143.71
2 | 1.307 | 0.00891 | -0.191 | 146.663
2.5 | 1.366 | 0.00914 | -0.191 | 149.489
3 | 1.425 | 0.00938 | -0.191 | 152.011
3.5 | 1.484 | 0.0096 | -0.191 | 154.593
4 | 1.543 | 0.00994 | -0.192 | 155.254
4.5 | 1.602 | 0.01033 | -0.192 | 155.029
5 | 1.66 | 0.01074 | -0.192 | 154.553
5.5 | 1.718 | 0.01108 | -0.192 | 155.112
6 | 1.776 | 0.01088 | -0.192 | 163.202
6.5 | 1.834 | 0.01136 | -0.192 | 161.481
7 | 1.891 | 0.01206 | -0.192 | 156.774
7.5 | 1.941 | 0.00832 | -0.192 | 233.225
8 | 1.994 | 0.00896 | -0.192 | 222.473
8.5 | 2.046 | 0.00881 | -0.191 | 232.25
9 | 2.097 | 0.00954 | -0.191 | 219.865
9.5 | 2.147 | 0.01481 | -0.191 | 145.012
10 | 2.196 | 0.01586 | -0.191 | 138.42
10.5 | 2.241 | 0.01702 | -0.191 | 131.657
11 | 2.284 | 0.01832 | -0.19 | 124.705
11.5 | 2.318 | 0.0198 | -0.189 | 117.045
12 | 2.345 | 0.02147 | -0.188 | 109.254
12.5 | 2.372 | 0.02331 | -0.187 | 101.724
13 | 2.397 | 0.02538 | -0.186 | 94.427
13.5 | 2.418 | 0.02762 | -0.185 | 87.526
14 | 2.436 | 0.03015 | -0.184 | 80.775
14.5 | 2.45 | 0.03265 | -0.183 | 75.025
15 | 2.446 | 0.03521 | -0.182 | 69.491
15.5 | 2.437 | 0.03795 | -0.181 | 64.229
16 | 2.422 | 0.04091 | -0.18 | 59.191
16.5 | 2.4 | 0.044 | -0.18 | 54.54
17 | 2.372 | 0.04728 | -0.179 | 50.168
17.5 | 2.338 | 0.05057 | -0.178 | 46.239
18 | 2.299 | 0.05403 | -0.178 | 42.55
18.5 | 2.254 | 0.05779 | -0.177 | 39.004
19 | 2.204 | 0.06191 | -0.176 | 35.597
19.5 | 2.145 | 0.06832 | -0.175 | 31.396

## 90. Re 7M Mach 0.00 (2)
BIGFOIL.COM POLAR EXPORT
e421
EPPLER 421 |  |  |  | Cl Max: | 2.0798 | at alpha= | 13.5 | deg
XFOIL ncrit=9 |  |  |  | L/D Max: | 245.406 | at alpha= | 6.5 | deg
Re: | 7000000 |  |  | Cd Min: | 0.10166 | at alpha= | -15.5 | deg
Mach: | 0 |  |  | Cl=0 at alpha= | -8.3991 | deg
|  |  |  | @ Cl=0.1, Cd= | 0.0083001
|  |  |  | @ Cl=0.4, Cd= | 0.0071775
|  |  |  | @ Cl=0.6, Cd= | 0.0067204
alpha (deg) | Cl | Cd | Cm | Cl/Cd
-15.5 | -0.1078 | 0.10166 | -0.1348 | -1.0604
-14 | -0.5927 | 0.01745 | -0.1943 | -33.9656
-13.5 | -0.5462 | 0.01583 | -0.1945 | -34.5041
-13 | -0.4966 | 0.01473 | -0.1943 | -33.7135
-12.5 | -0.4452 | 0.01389 | -0.1939 | -32.0518
-12 | -0.3942 | 0.01288 | -0.1936 | -30.6056
-11.5 | -0.3405 | 0.01236 | -0.1932 | -27.5485
-11 | -0.2862 | 0.01182 | -0.1929 | -24.2132
-10.5 | -0.2317 | 0.01127 | -0.1926 | -20.559
-10 | -0.1771 | 0.01077 | -0.1923 | -16.4438
-9.5 | -0.1213 | 0.01036 | -0.192 | -11.7085
-9 | -0.0671 | 0.00958 | -0.1917 | -7.0042
-8.5 | -0.0113 | 0.00902 | -0.1915 | -1.2528
-8 | 0.0447 | 0.00863 | -0.1912 | 5.1796
-7.5 | 0.1017 | 0.00829 | -0.1911 | 12.2678
-7 | 0.1583 | 0.00802 | -0.1908 | 19.7382
-6.5 | 0.2155 | 0.00776 | -0.1907 | 27.7706
-6 | 0.273 | 0.00754 | -0.1906 | 36.2069
-5.5 | 0.3299 | 0.00737 | -0.1904 | 44.7626
-5 | 0.3875 | 0.00721 | -0.1903 | 53.7448
-4.5 | 0.4452 | 0.00706 | -0.1902 | 63.0595
-4 | 0.5024 | 0.00693 | -0.1901 | 72.4964
-3.5 | 0.5594 | 0.00684 | -0.19 | 81.7836
-3 | 0.6171 | 0.00667 | -0.19 | 92.5187
-2.5 | 0.6745 | 0.00653 | -0.19 | 103.2925
-2 | 0.7314 | 0.00646 | -0.1899 | 113.2198
-1.5 | 0.7881 | 0.00641 | -0.1897 | 122.9485
-1 | 0.8453 | 0.00635 | -0.1897 | 133.1181
-0.5 | 0.9025 | 0.0063 | -0.1897 | 143.254
0 | 0.9591 | 0.00627 | -0.1897 | 152.9665
0.5 | 1.0152 | 0.00631 | -0.1895 | 160.8875
1 | 1.071 | 0.00637 | -0.1894 | 168.1319
1.5 | 1.1277 | 0.00638 | -0.1894 | 176.7555
2 | 1.1838 | 0.00641 | -0.1893 | 184.6802
2.5 | 1.2391 | 0.00649 | -0.1892 | 190.9245
3 | 1.2935 | 0.0066 | -0.1889 | 195.9848
3.5 | 1.3484 | 0.00668 | -0.1887 | 201.8563
4 | 1.4032 | 0.00675 | -0.1885 | 207.8815
4.5 | 1.4559 | 0.0069 | -0.188 | 211
5 | 1.509 | 0.00702 | -0.1875 | 214.9573
5.5 | 1.562 | 0.00711 | -0.1872 | 219.6906
6 | 1.6127 | 0.00728 | -0.1864 | 221.5247
6.5 | 1.6614 | 0.00677 | -0.1855 | 245.4062
7 | 1.7105 | 0.00702 | -0.1844 | 243.661
7.5 | 1.7566 | 0.00726 | -0.1827 | 241.9559
8 | 1.7993 | 0.00758 | -0.1804 | 237.3747
8.5 | 1.8426 | 0.00786 | -0.1783 | 234.4275
9 | 1.8838 | 0.00825 | -0.1759 | 228.3394
9.5 | 1.921 | 0.00875 | -0.1728 | 219.5429
10 | 1.9562 | 0.00933 | -0.1694 | 209.6677
10.5 | 1.9862 | 0.01006 | -0.1652 | 197.4354
11 | 2.0089 | 0.01107 | -0.1598 | 181.4724
11.5 | 2.0264 | 0.01228 | -0.1539 | 165.0163
12 | 2.0455 | 0.01349 | -0.1485 | 151.6308
12.5 | 2.0612 | 0.01493 | -0.1429 | 138.0576
13 | 2.072 | 0.01673 | -0.1371 | 123.8494
13.5 | 2.0798 | 0.01893 | -0.1316 | 109.8679
14 | 2.0791 | 0.02196 | -0.1259 | 94.6767
14.5 | 2.0764 | 0.02561 | -0.1209 | 81.0777
15 | 2.0765 | 0.02951 | -0.1171 | 70.366
15.5 | 2.0714 | 0.03423 | -0.1137 | 60.5142
16 | 2.0623 | 0.03973 | -0.1109 | 51.9079
16.5 | 2.0422 | 0.04671 | -0.1083 | 43.7208
17 | 2.0245 | 0.05393 | -0.1066 | 37.5394
17.5 | 2.0127 | 0.06086 | -0.1057 | 33.071
18 | 1.9931 | 0.06898 | -0.1051 | 28.8939
18.5 | 1.9754 | 0.07725 | -0.1052 | 25.5715

## 91. Re 7M Mach 0.10 (1)
BIGFOIL.COM POLAR EXPORT
e421
EPPLER 421 |  |  |  | Cl Max: | 2.45 | at alpha= | 14.5 | deg
JavaFoil+Calcfoil stall+Eppler ext transition |  |  |  | L/D Max: | 231.87 | at alpha= | 7.5 | deg
Re: | 7000000 |  |  | Cd Min: | 0.00771 | at alpha= | -5.5 | deg
Mach: | 0.1 |  |  | Cl=0 at alpha= | -8.7209 | deg
|  |  |  | @ Cl=0.1, Cd= | 0.030826
|  |  |  | @ Cl=0.4, Cd= | 0.0077136
|  |  |  | @ Cl=0.6, Cd= | 0.0078545
alpha (deg) | Cl | Cd | Cm | Cl/Cd
-20 | -0.269 | 0.15269 | -0.106 | -1.762
-19.5 | -0.275 | 0.14586 | -0.106 | -1.887
-19 | -0.281 | 0.13964 | -0.107 | -2.011
-18.5 | -0.286 | 0.13413 | -0.107 | -2.13
-18 | -0.29 | 0.12795 | -0.108 | -2.266
-17.5 | -0.293 | 0.12206 | -0.108 | -2.402
-17 | -0.295 | 0.11616 | -0.109 | -2.542
-16.5 | -0.296 | 0.11014 | -0.11 | -2.69
-16 | -0.296 | 0.10464 | -0.111 | -2.826
-15.5 | -0.293 | 0.09908 | -0.112 | -2.962
-15 | -0.289 | 0.09356 | -0.113 | -3.093
-14.5 | -0.283 | 0.08836 | -0.114 | -3.204
-14 | -0.274 | 0.0839 | -0.115 | -3.269
-13.5 | -0.263 | 0.07851 | -0.117 | -3.353
-13 | -0.249 | 0.07429 | -0.117 | -3.354
-12.5 | -0.232 | 0.06958 | -0.119 | -3.34
-12 | -0.213 | 0.06483 | -0.121 | -3.278
-11.5 | -0.189 | 0.06048 | -0.123 | -3.132
-11 | -0.163 | 0.05608 | -0.126 | -2.907
-10.5 | -0.133 | 0.05132 | -0.129 | -2.6
-10 | -0.1 | 0.04838 | -0.131 | -2.072
-9.5 | -0.064 | 0.04442 | -0.134 | -1.437
-9 | -0.024 | 0.04072 | -0.136 | -0.593
-8.5 | 0.019 | 0.03732 | -0.139 | 0.499
-8 | 0.064 | 0.0335 | -0.143 | 1.924
-7.5 | 0.113 | 0.02986 | -0.147 | 3.794
-7 | 0.166 | 0.02541 | -0.152 | 6.521
-6.5 | 0.252 | 0.00802 | -0.189 | 31.371
-6 | 0.314 | 0.00779 | -0.19 | 40.287
-5.5 | 0.377 | 0.00771 | -0.19 | 48.896
-5 | 0.441 | 0.00772 | -0.19 | 57.185
-4.5 | 0.506 | 0.00777 | -0.19 | 65.09
-4 | 0.571 | 0.00785 | -0.19 | 72.719
-3.5 | 0.636 | 0.00786 | -0.19 | 80.864
-3 | 0.7 | 0.00776 | -0.191 | 90.21
-2.5 | 0.765 | 0.00784 | -0.191 | 97.547
-2 | 0.828 | 0.00792 | -0.191 | 104.59
-1.5 | 0.889 | 0.00799 | -0.191 | 111.255
-1 | 0.95 | 0.00808 | -0.191 | 117.62
-0.5 | 1.011 | 0.00783 | -0.191 | 129.124
0 | 1.072 | 0.00799 | -0.191 | 134.161
0.5 | 1.132 | 0.00822 | -0.192 | 137.733
1 | 1.193 | 0.00849 | -0.192 | 140.484
1.5 | 1.253 | 0.00873 | -0.192 | 143.585
2 | 1.313 | 0.00899 | -0.192 | 146.044
2.5 | 1.373 | 0.00917 | -0.192 | 149.707
3 | 1.432 | 0.00945 | -0.192 | 151.606
3.5 | 1.491 | 0.00967 | -0.192 | 154.179
4 | 1.551 | 0.01002 | -0.192 | 154.733
4.5 | 1.609 | 0.01043 | -0.193 | 154.362
5 | 1.668 | 0.01083 | -0.193 | 154.023
5.5 | 1.726 | 0.01119 | -0.193 | 154.242
6 | 1.785 | 0.01101 | -0.193 | 162.019
6.5 | 1.842 | 0.01147 | -0.193 | 160.559
7 | 1.899 | 0.01222 | -0.193 | 155.504
7.5 | 1.949 | 0.00841 | -0.193 | 231.87
8 | 2.003 | 0.00907 | -0.192 | 220.725
8.5 | 2.054 | 0.00891 | -0.192 | 230.433
9 | 2.105 | 0.00966 | -0.192 | 217.888
9.5 | 2.156 | 0.01505 | -0.192 | 143.199
10 | 2.205 | 0.01613 | -0.192 | 136.637
10.5 | 2.249 | 0.01733 | -0.191 | 129.783
11 | 2.292 | 0.01868 | -0.191 | 122.712
11.5 | 2.322 | 0.02026 | -0.19 | 114.583
12 | 2.349 | 0.02201 | -0.188 | 106.728
12.5 | 2.375 | 0.02394 | -0.187 | 99.207
13 | 2.4 | 0.02609 | -0.186 | 91.968
13.5 | 2.42 | 0.02841 | -0.185 | 85.196
14 | 2.437 | 0.03108 | -0.184 | 78.422
14.5 | 2.45 | 0.0336 | -0.183 | 72.91
15 | 2.445 | 0.03621 | -0.183 | 67.526
15.5 | 2.433 | 0.03909 | -0.182 | 62.227
16 | 2.414 | 0.04207 | -0.181 | 57.382
16.5 | 2.388 | 0.04545 | -0.18 | 52.547
17 | 2.356 | 0.0488 | -0.18 | 48.271
17.5 | 2.317 | 0.05222 | -0.179 | 44.37
18 | 2.272 | 0.05586 | -0.178 | 40.682
18.5 | 2.222 | 0.05989 | -0.178 | 37.098
19 | 2.165 | 0.06422 | -0.177 | 33.713
19.5 | 2.1 | 0.07084 | -0.176 | 29.643

## 92. Re 7M Mach 0.10 (2)
BIGFOIL.COM POLAR EXPORT
e421
EPPLER 421 |  |  |  | Cl Max: | 2.0841 | at alpha= | 13.5 | deg
XFOIL ncrit=9 |  |  |  | L/D Max: | 241.45 | at alpha= | 7.5 | deg
Re: | 7000000 |  |  | Cd Min: | 0.09821 | at alpha= | -15 | deg
Mach: | 0.1 |  |  | Cl=0 at alpha= | -8.3796 | deg
|  |  |  | @ Cl=0.1, Cd= | 0.008392
|  |  |  | @ Cl=0.4, Cd= | 0.0072108
|  |  |  | @ Cl=0.6, Cd= | 0.0067554
alpha (deg) | Cl | Cd | Cm | Cl/Cd
-15 | -0.0869 | 0.09821 | -0.1375 | -0.88484
-14.5 | -0.1097 | 0.0876 | -0.1431 | -1.2523
-13.5 | -0.5466 | 0.01817 | -0.1957 | -30.0826
-13 | -0.5008 | 0.01599 | -0.1961 | -31.3196
-12.5 | -0.4506 | 0.01472 | -0.1959 | -30.6114
-12 | -0.4 | 0.01346 | -0.1956 | -29.7177
-11.5 | -0.3461 | 0.01279 | -0.1952 | -27.0602
-11 | -0.2915 | 0.01216 | -0.1947 | -23.972
-10.5 | -0.2364 | 0.01154 | -0.1944 | -20.4853
-10 | -0.1813 | 0.01098 | -0.1939 | -16.5118
-9.5 | -0.1251 | 0.01054 | -0.1936 | -11.8691
-9 | -0.0691 | 0.01001 | -0.1932 | -6.9031
-8.5 | -0.0136 | 0.00923 | -0.1929 | -1.4735
-8 | 0.0429 | 0.00877 | -0.1926 | 4.8917
-7.5 | 0.1003 | 0.00839 | -0.1924 | 11.9547
-7 | 0.1574 | 0.0081 | -0.192 | 19.4321
-6.5 | 0.2152 | 0.00782 | -0.1919 | 27.5192
-6 | 0.2731 | 0.00759 | -0.1917 | 35.9816
-5.5 | 0.3305 | 0.00742 | -0.1914 | 44.5418
-5 | 0.3887 | 0.00724 | -0.1913 | 53.6878
-4.5 | 0.4468 | 0.00709 | -0.1912 | 63.0183
-4 | 0.5044 | 0.00696 | -0.191 | 72.4713
-3.5 | 0.562 | 0.00686 | -0.1909 | 81.9242
-3 | 0.6201 | 0.0067 | -0.1909 | 92.5522
-2.5 | 0.6779 | 0.00655 | -0.1908 | 103.4962
-2 | 0.7351 | 0.00648 | -0.1907 | 113.4414
-1.5 | 0.7922 | 0.00644 | -0.1905 | 123.0124
-1 | 0.8499 | 0.00636 | -0.1906 | 133.6321
-0.5 | 0.9074 | 0.00631 | -0.1905 | 143.8035
0 | 0.9643 | 0.0063 | -0.1905 | 153.0635
0.5 | 1.0207 | 0.00634 | -0.1903 | 160.9937
1 | 1.0772 | 0.00639 | -0.1901 | 168.5759
1.5 | 1.1341 | 0.0064 | -0.1901 | 177.2031
2 | 1.1906 | 0.00644 | -0.19 | 184.8758
2.5 | 1.2461 | 0.00652 | -0.1898 | 191.1196
3 | 1.3008 | 0.00664 | -0.1895 | 195.9036
3.5 | 1.3563 | 0.00671 | -0.1893 | 202.1311
4 | 1.4113 | 0.00679 | -0.1891 | 207.8498
4.5 | 1.4643 | 0.00695 | -0.1885 | 210.6906
5 | 1.5178 | 0.00705 | -0.188 | 215.2908
5.5 | 1.5711 | 0.00716 | -0.1876 | 219.4274
6 | 1.6219 | 0.00733 | -0.1867 | 221.2688
7.5 | 1.765 | 0.00731 | -0.1824 | 241.4501
8 | 1.8079 | 0.00764 | -0.18 | 236.6361
8.5 | 1.8519 | 0.00793 | -0.1779 | 233.5309
9 | 1.8938 | 0.00832 | -0.1755 | 227.6202
9.5 | 1.931 | 0.00883 | -0.1723 | 218.6863
10 | 1.9668 | 0.00943 | -0.1689 | 208.5684
10.5 | 1.9968 | 0.01017 | -0.1646 | 196.3422
11 | 2.0181 | 0.01125 | -0.1589 | 179.3867
11.5 | 2.0354 | 0.0125 | -0.1528 | 162.832
12 | 2.0535 | 0.01379 | -0.1472 | 148.9123
12.5 | 2.0673 | 0.01537 | -0.1414 | 134.5023
13 | 2.0777 | 0.01729 | -0.1356 | 120.1677
13.5 | 2.0841 | 0.01969 | -0.1301 | 105.8456
14 | 2.084 | 0.02286 | -0.1246 | 91.1636
14.5 | 2.0794 | 0.02682 | -0.1197 | 77.5317
15 | 2.0763 | 0.03116 | -0.1159 | 66.6335
15.5 | 2.0691 | 0.03626 | -0.1126 | 57.0629
16 | 2.0559 | 0.04233 | -0.1098 | 48.5684
16.5 | 2.0341 | 0.04973 | -0.1075 | 40.9029
17 | 2.0166 | 0.05711 | -0.1061 | 35.3108
17.5 | 2.0053 | 0.06409 | -0.1053 | 31.2888
18 | 1.9816 | 0.07295 | -0.105 | 27.1638
18.5 | 1.9689 | 0.08068 | -0.1053 | 24.4038

## 93. Re 7M Mach 0.25 (1)
BIGFOIL.COM POLAR EXPORT
e421
EPPLER 421 |  |  |  | Cl Max: | 2.442 | at alpha= | 14.5 | deg
JavaFoil+Calcfoil stall+Eppler ext transition |  |  |  | L/D Max: | 243.969 | at alpha= | 6.5 | deg
Re: | 7000000 |  |  | Cd Min: | 0.00772 | at alpha= | 6.5 | deg
Mach: | 0.25 |  |  | Cl=0 at alpha= | -8.7195 | deg
|  |  |  | @ Cl=0.1, Cd= | 0.0343
|  |  |  | @ Cl=0.4, Cd= | 0.0079175
|  |  |  | @ Cl=0.6, Cd= | 0.0079912
alpha (deg) | Cl | Cd | Cm | Cl/Cd
-18 | -0.056 | 0.13787 | -0.105 | -0.404
-17.5 | -0.053 | 0.13019 | -0.107 | -0.405
-17 | -0.05 | 0.12406 | -0.107 | -0.401
-16.5 | -0.047 | 0.11767 | -0.108 | -0.398
-16 | -0.044 | 0.11207 | -0.108 | -0.391
-15.5 | -0.097 | 0.10694 | -0.108 | -0.907
-15 | -0.125 | 0.1012 | -0.109 | -1.232
-14.5 | -0.144 | 0.09571 | -0.11 | -1.502
-14 | -0.157 | 0.09077 | -0.11 | -1.733
-13.5 | -0.166 | 0.0861 | -0.11 | -1.929
-13 | -0.17 | 0.08092 | -0.112 | -2.104
-12.5 | -0.17 | 0.07565 | -0.115 | -2.243
-12 | -0.164 | 0.07099 | -0.116 | -2.311
-11.5 | -0.153 | 0.06625 | -0.118 | -2.314
-11 | -0.137 | 0.06173 | -0.12 | -2.224
-10.5 | -0.116 | 0.057 | -0.124 | -2.039
-10 | -0.09 | 0.05264 | -0.127 | -1.709
-9.5 | -0.059 | 0.04913 | -0.13 | -1.195
-9 | -0.023 | 0.04491 | -0.134 | -0.505
-8.5 | 0.018 | 0.04088 | -0.137 | 0.435
-8 | 0.062 | 0.0372 | -0.141 | 1.677
-7.5 | 0.111 | 0.03346 | -0.145 | 3.312
-7 | 0.163 | 0.02972 | -0.149 | 5.478
-6.5 | 0.219 | 0.02554 | -0.155 | 8.563
-6 | 0.317 | 0.00815 | -0.195 | 38.958
-5.5 | 0.383 | 0.00792 | -0.195 | 48.412
-5 | 0.45 | 0.00791 | -0.195 | 56.882
-4.5 | 0.517 | 0.0079 | -0.195 | 65.452
-4 | 0.585 | 0.00798 | -0.196 | 73.237
-3.5 | 0.652 | 0.00803 | -0.196 | 81.185
-3 | 0.719 | 0.00808 | -0.196 | 88.906
-2.5 | 0.785 | 0.00799 | -0.196 | 98.332
-2 | 0.851 | 0.00807 | -0.196 | 105.46
-1.5 | 0.913 | 0.00815 | -0.196 | 112.017
-1 | 0.976 | 0.00827 | -0.196 | 118.021
-0.5 | 1.038 | 0.00803 | -0.197 | 129.289
0 | 1.1 | 0.00822 | -0.197 | 133.958
0.5 | 1.163 | 0.00847 | -0.197 | 137.262
1 | 1.224 | 0.00876 | -0.197 | 139.795
1.5 | 1.286 | 0.00902 | -0.197 | 142.62
2 | 1.348 | 0.00931 | -0.197 | 144.687
2.5 | 1.409 | 0.00955 | -0.197 | 147.559
3 | 1.47 | 0.00979 | -0.198 | 150.183
3.5 | 1.531 | 0.01012 | -0.198 | 151.293
4 | 1.591 | 0.01051 | -0.198 | 151.433
4.5 | 1.651 | 0.01094 | -0.198 | 150.896
5 | 1.711 | 0.01138 | -0.198 | 150.385
5.5 | 1.771 | 0.01184 | -0.198 | 149.537
6 | 1.83 | 0.01175 | -0.198 | 155.755
6.5 | 1.884 | 0.00772 | -0.198 | 243.969
7 | 1.94 | 0.00827 | -0.198 | 234.648
7.5 | 1.995 | 0.00891 | -0.198 | 223.841
8 | 2.049 | 0.00868 | -0.197 | 235.984
8.5 | 2.101 | 0.0141 | -0.197 | 149.023
9 | 2.153 | 0.01526 | -0.197 | 141.049
9.5 | 2.202 | 0.01647 | -0.197 | 133.665
10 | 2.247 | 0.01776 | -0.196 | 126.516
10.5 | 2.286 | 0.01933 | -0.196 | 118.262
11 | 2.313 | 0.02129 | -0.194 | 108.62
11.5 | 2.341 | 0.02327 | -0.192 | 100.595
12 | 2.369 | 0.02542 | -0.191 | 93.198
12.5 | 2.392 | 0.02782 | -0.19 | 85.961
13 | 2.413 | 0.03045 | -0.189 | 79.24
13.5 | 2.428 | 0.0333 | -0.188 | 72.902
14 | 2.438 | 0.03641 | -0.187 | 66.969
14.5 | 2.442 | 0.03944 | -0.186 | 61.914
15 | 2.42 | 0.04282 | -0.185 | 56.512
15.5 | 2.387 | 0.04627 | -0.185 | 51.577
16 | 2.342 | 0.0501 | -0.184 | 46.748
16.5 | 2.286 | 0.05413 | -0.183 | 42.238
17 | 2.219 | 0.05834 | -0.182 | 38.035
17.5 | 2.14 | 0.06306 | -0.181 | 33.929
18 | 2.049 | 0.0683 | -0.181 | 30.001
18.5 | 1.946 | 0.07658 | -0.179 | 25.406
19 | 1.835 | 0.08249 | -0.178 | 22.245
19.5 | 1.714 | 0.08861 | -0.178 | 19.344

## 94. Re 7M Mach 0.25 (2)
BIGFOIL.COM POLAR EXPORT
e421
EPPLER 421 |  |  |  | Cl Max: | 2.101 | at alpha= | 13.5 | deg
XFOIL ncrit=9 |  |  |  | L/D Max: | 238.97 | at alpha= | 7 | deg
Re: | 7000000 |  |  | Cd Min: | 0.10042 | at alpha= | 18.5 | deg
Mach: | 0.25 |  |  | Cl=0 at alpha= | -8.2812 | deg
|  |  |  | @ Cl=0.1, Cd= | 0.0091263
|  |  |  | @ Cl=0.4, Cd= | 0.0074159
|  |  |  | @ Cl=0.6, Cd= | 0.0069119
alpha (deg) | Cl | Cd | Cm | Cl/Cd
-13 | 0.0394 | 0.09014 | -0.1461 | 0.4371
-12 | -0.0184 | 0.06905 | -0.157 | -0.26647
-11.5 | -0.0331 | 0.06157 | -0.1607 | -0.5376
-11 | -0.0632 | 0.05343 | -0.1643 | -1.1829
-10.5 | -0.2413 | 0.01969 | -0.1999 | -12.255
-10 | -0.1994 | 0.01395 | -0.2027 | -14.2939
-9.5 | -0.1438 | 0.0125 | -0.2022 | -11.504
-9 | -0.0854 | 0.01146 | -0.2016 | -7.452
-8.5 | -0.0263 | 0.01076 | -0.2008 | -2.4442
-8 | 0.0338 | 0.01016 | -0.2001 | 3.3268
-7.5 | 0.0921 | 0.0092 | -0.1995 | 10.0109
-7 | 0.1521 | 0.00864 | -0.1989 | 17.6042
-6.5 | 0.2128 | 0.00823 | -0.1983 | 25.8566
-6 | 0.2732 | 0.00793 | -0.1978 | 34.4515
-5.5 | 0.3338 | 0.00766 | -0.1973 | 43.577
-5 | 0.3947 | 0.00743 | -0.197 | 53.1225
-4.5 | 0.455 | 0.00727 | -0.1966 | 62.586
-4 | 0.5151 | 0.00715 | -0.1962 | 72.042
-3.5 | 0.5758 | 0.00696 | -0.196 | 82.7299
-3 | 0.6362 | 0.00684 | -0.1958 | 93.0117
-2.5 | 0.6958 | 0.00671 | -0.1955 | 103.696
-2 | 0.7552 | 0.00662 | -0.1952 | 114.0785
-1.5 | 0.8152 | 0.00653 | -0.1951 | 124.8392
-1 | 0.875 | 0.00646 | -0.195 | 135.4489
-0.5 | 0.9342 | 0.00643 | -0.1948 | 145.2877
0 | 0.9926 | 0.00644 | -0.1945 | 154.1304
0.5 | 1.0514 | 0.00647 | -0.1943 | 162.5039
1 | 1.1106 | 0.00648 | -0.1942 | 171.3889
1.5 | 1.1693 | 0.00652 | -0.194 | 179.3405
2 | 1.227 | 0.0066 | -0.1936 | 185.9091
2.5 | 1.284 | 0.00671 | -0.1932 | 191.3562
3 | 1.3416 | 0.0068 | -0.1928 | 197.2941
3.5 | 1.3992 | 0.00686 | -0.1924 | 203.965
4 | 1.4555 | 0.00698 | -0.1919 | 208.5244
4.5 | 1.5097 | 0.00717 | -0.1909 | 210.5579
5 | 1.5657 | 0.00726 | -0.1903 | 215.6612
5.5 | 1.6185 | 0.00741 | -0.189 | 218.4211
6 | 1.6674 | 0.00757 | -0.187 | 220.2642
6.5 | 1.719 | 0.00751 | -0.1857 | 228.8948
7 | 1.7636 | 0.00738 | -0.183 | 238.9702
7.5 | 1.8132 | 0.00763 | -0.1811 | 237.6409
8 | 1.8581 | 0.00802 | -0.1784 | 231.6833
8.5 | 1.9048 | 0.00835 | -0.1761 | 228.1198
9 | 1.9483 | 0.00881 | -0.1732 | 221.1464
9.5 | 1.9868 | 0.00939 | -0.1695 | 211.5868
10 | 2.0227 | 0.01009 | -0.1655 | 200.4658
10.5 | 2.0527 | 0.01098 | -0.1606 | 186.949
11 | 2.0683 | 0.01239 | -0.1536 | 166.933
11.5 | 2.0834 | 0.01394 | -0.147 | 149.4548
12 | 2.0899 | 0.01604 | -0.1398 | 130.293
12.5 | 2.0965 | 0.01847 | -0.1335 | 113.5084
13 | 2.099 | 0.02154 | -0.1276 | 97.4466
13.5 | 2.101 | 0.02511 | -0.1226 | 83.6718
14 | 2.0935 | 0.02984 | -0.118 | 70.1575
14.5 | 2.0801 | 0.03555 | -0.1139 | 58.512
15 | 2.0591 | 0.04243 | -0.1105 | 48.5293
15.5 | 2.0374 | 0.04991 | -0.1081 | 40.8215
16 | 2.0137 | 0.05802 | -0.1063 | 34.707
16.5 | 1.9945 | 0.06605 | -0.1054 | 30.1968
17 | 1.9711 | 0.07501 | -0.1051 | 26.2778
17.5 | 1.953 | 0.0836 | -0.1053 | 23.3612
18 | 1.9428 | 0.0915 | -0.1059 | 21.2328
18.5 | 1.9258 | 0.10042 | -0.1071 | 19.1775

## 95. Re 7M Mach 0.50 (1)
BIGFOIL.COM POLAR EXPORT
e421
EPPLER 421 |  |  |  | Cl Max: | 2.331 | at alpha= | 11 | deg
JavaFoil+Calcfoil stall+Eppler ext transition |  |  |  | L/D Max: | 235.5 | at alpha= | 5 | deg
Re: | 7000000 |  |  | Cd Min: | 0.00713 | at alpha= | 2.5 | deg
Mach: | 0.5 |  |  | Cl=0 at alpha= | -8.7143 | deg
|  |  |  | @ Cl=0.1, Cd= | 0.042753
|  |  |  | @ Cl=0.4, Cd= | 0.026357
|  |  |  | @ Cl=0.6, Cd= | 0.011826
alpha (deg) | Cl | Cd | Cm | Cl/Cd
-20 | -0.638 | 0.1554 | -0.131 | -4.105
-19.5 | -0.61 | 0.14911 | -0.13 | -4.091
-19 | -0.582 | 0.14412 | -0.129 | -4.036
-18.5 | -0.553 | 0.13893 | -0.127 | -3.982
-18 | -0.523 | 0.14872 | -0.121 | -3.518
-17.5 | -0.496 | 0.13153 | -0.123 | -3.771
-17 | -0.468 | 0.12582 | -0.122 | -3.719
-16.5 | -0.44 | 0.12297 | -0.122 | -3.578
-16 | -0.412 | 0.11834 | -0.121 | -3.481
-15.5 | -0.384 | 0.12357 | -0.122 | -3.108
-15 | -0.356 | 0.11202 | -0.122 | -3.18
-14.5 | -0.328 | 0.10708 | -0.121 | -3.062
-14 | -0.299 | 0.10294 | -0.119 | -2.908
-13.5 | -0.271 | 0.09924 | -0.115 | -2.727
-13 | -0.242 | 0.09386 | -0.112 | -2.581
-12.5 | -0.214 | 0.0914 | -0.112 | -2.342
-12 | -0.186 | 0.08848 | -0.111 | -2.1
-11.5 | -0.158 | 0.08455 | -0.112 | -1.865
-11 | -0.129 | 0.07996 | -0.111 | -1.619
-10.5 | -0.101 | 0.0716 | -0.113 | -1.415
-10 | -0.073 | 0.06437 | -0.119 | -1.137
-9.5 | -0.045 | 0.05829 | -0.125 | -0.77
-9 | -0.016 | 0.06 | -0.112 | -0.271
-8.5 | 0.012 | 0.05288 | -0.124 | 0.23
-8 | 0.041 | 0.04627 | -0.139 | 0.89
-7.5 | 0.07 | 0.04374 | -0.141 | 1.605
-7 | 0.099 | 0.04291 | -0.137 | 2.303
-6.5 | 0.129 | 0.03819 | -0.146 | 3.372
-6 | 0.159 | 0.03435 | -0.152 | 4.631
-5.5 | 0.304 | 0.03119 | -0.157 | 9.745
-5 | 0.393 | 0.02674 | -0.166 | 14.718
-4.5 | 0.479 | 0.02203 | -0.176 | 21.729
-4 | 0.636 | 0.00879 | -0.219 | 72.337
-3.5 | 0.718 | 0.0088 | -0.219 | 81.499
-3 | 0.796 | 0.00891 | -0.219 | 89.358
-2.5 | 0.874 | 0.00898 | -0.219 | 97.309
-2 | 0.948 | 0.00892 | -0.219 | 106.319
-1.5 | 1.017 | 0.00905 | -0.22 | 112.46
-1 | 1.087 | 0.00882 | -0.22 | 123.165
-0.5 | 1.156 | 0.00907 | -0.22 | 127.477
0 | 1.225 | 0.00944 | -0.22 | 129.706
0.5 | 1.293 | 0.00982 | -0.22 | 131.719
1 | 1.361 | 0.01022 | -0.22 | 133.154
1.5 | 1.429 | 0.01062 | -0.22 | 134.534
2 | 1.497 | 0.01112 | -0.221 | 134.57
2.5 | 1.559 | 0.00713 | -0.22 | 218.791
3 | 1.625 | 0.00737 | -0.22 | 220.61
3.5 | 1.69 | 0.00772 | -0.22 | 218.968
4 | 1.754 | 0.00811 | -0.22 | 216.387
4.5 | 1.818 | 0.00851 | -0.22 | 213.573
5 | 1.88 | 0.00798 | -0.22 | 235.5
5.5 | 1.943 | 0.00833 | -0.22 | 233.268
6 | 2.004 | 0.01305 | -0.22 | 153.509
6.5 | 2.064 | 0.01402 | -0.22 | 147.237
7 | 2.121 | 0.01542 | -0.22 | 137.589
7.5 | 2.172 | 0.01717 | -0.219 | 126.472
8 | 2.199 | 0.01998 | -0.216 | 110.095
8.5 | 2.228 | 0.02281 | -0.214 | 97.695
9 | 2.257 | 0.02594 | -0.211 | 86.986
9.5 | 2.284 | 0.02933 | -0.21 | 77.859
10 | 2.305 | 0.03348 | -0.208 | 68.862
10.5 | 2.323 | 0.03776 | -0.206 | 61.513
11 | 2.331 | 0.04234 | -0.205 | 55.039
11.5 | 2.322 | 0.04778 | -0.203 | 48.6
12 | 2.296 | 0.05431 | -0.202 | 42.274
12.5 | 2.226 | 0.0622 | -0.2 | 35.779
13 | 2.084 | 0.07196 | -0.199 | 28.956
13.5 | 1.391 | 0.08965 | -0.196 | 15.511
14 | 1.416 | 0.09576 | -0.195 | 14.785
14.5 | 1.444 | 0.09728 | -0.195 | 14.843
15 | 1.473 | 0.09688 | -0.194 | 15.201
15.5 | 1.495 | 0.10755 | -0.193 | 13.901
16 | 1.521 | 0.11111 | -0.192 | 13.686

## 96. Re 7M Mach 0.50 (2)
BIGFOIL.COM POLAR EXPORT
e421
EPPLER 421 |  |  |  | Cl Max: | 2.2432 | at alpha= | 10.5 | deg
XFOIL ncrit=9 |  |  |  | L/D Max: | 201.401 | at alpha= | 4.5 | deg
Re: | 7000000 |  |  | Cd Min: | 0.21471 | at alpha= | -20 | deg
Mach: | 0.5 |  |  | Cl=0 at alpha= | -18.3894 | deg
|  |  |  | @ Cl=0.1, Cd= | 0.15949
|  |  |  | @ Cl=0.4, Cd= | 0.011247
|  |  |  | @ Cl=0.6, Cd= | 0.0079039
alpha (deg) | Cl | Cd | Cm | Cl/Cd
-20 | -0.1388 | 0.21471 | -0.0867 | -0.64645
-19.5 | -0.0644 | 0.20174 | -0.1082 | -0.31922
-19 | -0.0273 | 0.19346 | -0.1171 | -0.14111
-18.5 | -0.005 | 0.18707 | -0.1206 | -0.026728
-18 | 0.0176 | 0.18096 | -0.1239 | 0.097259
-17.5 | 0.0405 | 0.17483 | -0.1272 | 0.23165
-17 | 0.0612 | 0.16833 | -0.1305 | 0.36357
-16.5 | 0.0854 | 0.16291 | -0.1337 | 0.52422
-16 | 0.1089 | 0.1574 | -0.1367 | 0.69187
-15.5 | 0.1327 | 0.15187 | -0.1397 | 0.87377
-15 | 0.1557 | 0.14611 | -0.1426 | 1.0656
-14.5 | 0.1781 | 0.14035 | -0.1454 | 1.269
-14 | 0.2014 | 0.13485 | -0.1482 | 1.4935
-13.5 | 0.223 | 0.12905 | -0.1508 | 1.728
-13 | 0.2324 | 0.12036 | -0.1534 | 1.9309
-12.5 | 0.2565 | 0.11556 | -0.1558 | 2.2196
-12 | 0.2833 | 0.11139 | -0.158 | 2.5433
-11.5 | 0.3035 | 0.1058 | -0.1603 | 2.8686
-11 | 0.3221 | 0.10011 | -0.1623 | 3.2175
-10.5 | 0.3421 | 0.09484 | -0.1643 | 3.6071
-10 | 0.3628 | 0.08983 | -0.1661 | 4.0387
-9.5 | 0.3794 | 0.08442 | -0.1679 | 4.4942
-9 | 0.3931 | 0.07884 | -0.1694 | 4.986
-8.5 | 0.3946 | 0.07185 | -0.1713 | 5.492
-8 | 0.3686 | 0.06236 | -0.1741 | 5.9108
-7.5 | 0.342 | 0.05433 | -0.1763 | 6.2949
-7 | 0.3135 | 0.04862 | -0.1751 | 6.448
-6.5 | 0.3063 | 0.04124 | -0.182 | 7.4273
-6 | 0.3182 | 0.03132 | -0.197 | 10.1596
-5.5 | 0.3509 | 0.01581 | -0.2191 | 22.1948
-5 | 0.4117 | 0.01016 | -0.2219 | 40.5217
-4.5 | 0.4832 | 0.00876 | -0.2206 | 55.1598
-4 | 0.5551 | 0.00813 | -0.219 | 68.278
-3.5 | 0.6266 | 0.00777 | -0.2176 | 80.6435
-3 | 0.6986 | 0.00752 | -0.2164 | 92.8989
-2.5 | 0.7696 | 0.00732 | -0.2153 | 105.1366
-2 | 0.8393 | 0.00721 | -0.2142 | 116.4078
-1.5 | 0.9077 | 0.0071 | -0.2131 | 127.8451
-1 | 0.9763 | 0.00703 | -0.2121 | 138.8762
-0.5 | 1.045 | 0.00698 | -0.2113 | 149.7135
0 | 1.1123 | 0.00698 | -0.2102 | 159.3553
0.5 | 1.1755 | 0.00702 | -0.2084 | 167.4501
1 | 1.2376 | 0.00713 | -0.2064 | 173.5764
1.5 | 1.3019 | 0.00719 | -0.2048 | 181.0709
2 | 1.3664 | 0.00731 | -0.2032 | 186.922
2.5 | 1.4302 | 0.00747 | -0.2015 | 191.4592
3 | 1.4919 | 0.00771 | -0.1993 | 193.5019
3.5 | 1.5549 | 0.00791 | -0.1973 | 196.574
4 | 1.6193 | 0.00809 | -0.1956 | 200.1607
4.5 | 1.6817 | 0.00835 | -0.1933 | 201.4012
5 | 1.7403 | 0.00869 | -0.1904 | 200.2647
5.5 | 1.8028 | 0.00897 | -0.188 | 200.981
6 | 1.8631 | 0.0093 | -0.1851 | 200.3333
6.5 | 1.9176 | 0.00981 | -0.1813 | 195.474
7 | 1.9773 | 0.01019 | -0.1782 | 194.0432
7.5 | 2.0281 | 0.01021 | -0.1739 | 198.6386
8 | 2.0805 | 0.01094 | -0.1696 | 190.1737
8.5 | 2.1267 | 0.01194 | -0.1644 | 178.1156
9 | 2.1733 | 0.01303 | -0.1595 | 166.792
9.5 | 2.2069 | 0.01472 | -0.1533 | 149.9253
10 | 2.2311 | 0.01704 | -0.1467 | 130.9331
10.5 | 2.2432 | 0.02031 | -0.1398 | 110.4481
11 | 2.2332 | 0.02526 | -0.1327 | 88.4086
12 | 2.1385 | 0.0418 | -0.1196 | 51.1603
12.5 | 2.0759 | 0.0523 | -0.1152 | 39.6922
13 | 2.017 | 0.06339 | -0.1126 | 31.8189
13.5 | 1.9728 | 0.07398 | -0.1114 | 26.6667
14 | 1.9352 | 0.08463 | -0.1113 | 22.8666
15 | 1.8928 | 0.10403 | -0.1128 | 18.1948
15.5 | 1.8831 | 0.11293 | -0.114 | 16.6749

## 97. Re 8M Mach 0.00 (1)
BIGFOIL.COM POLAR EXPORT
e421
EPPLER 421 |  |  |  | Cl Max: | 2.453 | at alpha= | 14.5 | deg
JavaFoil+Calcfoil stall+Eppler ext transition |  |  |  | L/D Max: | 229.627 | at alpha= | 7.5 | deg
Re: | 8000000 |  |  | Cd Min: | 0.00755 | at alpha= | -5.5 | deg
Mach: | 0 |  |  | Cl=0 at alpha= | -8.7209 | deg
|  |  |  | @ Cl=0.1, Cd= | 0.029317
|  |  |  | @ Cl=0.4, Cd= | 0.0075613
|  |  |  | @ Cl=0.6, Cd= | 0.0077098
alpha (deg) | Cl | Cd | Cm | Cl/Cd
-20 | -0.308 | 0.14917 | -0.107 | -2.064
-19.5 | -0.312 | 0.14175 | -0.108 | -2.204
-19 | -0.316 | 0.13657 | -0.108 | -2.313
-18.5 | -0.319 | 0.13057 | -0.109 | -2.442
-18 | -0.321 | 0.12453 | -0.11 | -2.577
-17.5 | -0.322 | 0.11855 | -0.11 | -2.717
-17 | -0.322 | 0.11268 | -0.111 | -2.859
-16.5 | -0.321 | 0.10698 | -0.112 | -2.998
-16 | -0.318 | 0.10212 | -0.112 | -3.112
-15.5 | -0.313 | 0.09673 | -0.113 | -3.238
-15 | -0.307 | 0.09106 | -0.115 | -3.371
-14.5 | -0.298 | 0.08594 | -0.116 | -3.473
-14 | -0.288 | 0.08154 | -0.117 | -3.527
-13.5 | -0.275 | 0.076 | -0.119 | -3.614
-13 | -0.259 | 0.07196 | -0.12 | -3.593
-12.5 | -0.24 | 0.06729 | -0.121 | -3.567
-12 | -0.218 | 0.0629 | -0.123 | -3.473
-11.5 | -0.194 | 0.05842 | -0.125 | -3.32
-11 | -0.166 | 0.05408 | -0.128 | -3.076
-10.5 | -0.136 | 0.04969 | -0.13 | -2.73
-10 | -0.102 | 0.04666 | -0.133 | -2.178
-9.5 | -0.065 | 0.04286 | -0.135 | -1.506
-9 | -0.024 | 0.03951 | -0.137 | -0.617
-8.5 | 0.019 | 0.03565 | -0.141 | 0.526
-8 | 0.065 | 0.03226 | -0.144 | 2.009
-7.5 | 0.114 | 0.02814 | -0.148 | 4.051
-7 | 0.167 | 0.02332 | -0.155 | 7.158
-6.5 | 0.251 | 0.00768 | -0.189 | 32.725
-6 | 0.313 | 0.00758 | -0.189 | 41.266
-5.5 | 0.376 | 0.00755 | -0.189 | 49.813
-5 | 0.44 | 0.00758 | -0.189 | 58.033
-4.5 | 0.504 | 0.00763 | -0.189 | 66.07
-4 | 0.568 | 0.0077 | -0.189 | 73.847
-3.5 | 0.633 | 0.00772 | -0.19 | 82.006
-3 | 0.697 | 0.00763 | -0.19 | 91.428
-2.5 | 0.761 | 0.00768 | -0.19 | 99.14
-2 | 0.824 | 0.00773 | -0.19 | 106.565
-1.5 | 0.885 | 0.00784 | -0.19 | 112.939
-1 | 0.946 | 0.0079 | -0.19 | 119.625
-0.5 | 1.006 | 0.0077 | -0.19 | 130.597
0 | 1.067 | 0.00792 | -0.191 | 134.746
0.5 | 1.127 | 0.00811 | -0.191 | 138.893
1 | 1.187 | 0.00837 | -0.191 | 141.892
1.5 | 1.247 | 0.00857 | -0.191 | 145.469
2 | 1.307 | 0.00879 | -0.191 | 148.655
2.5 | 1.366 | 0.00901 | -0.191 | 151.633
3 | 1.425 | 0.00924 | -0.191 | 154.269
3.5 | 1.484 | 0.00954 | -0.191 | 155.515
4 | 1.543 | 0.00991 | -0.192 | 155.791
4.5 | 1.602 | 0.01024 | -0.192 | 156.372
5 | 1.66 | 0.01063 | -0.192 | 156.21
5.5 | 1.718 | 0.01096 | -0.192 | 156.744
6 | 1.776 | 0.01072 | -0.192 | 165.629
6.5 | 1.834 | 0.0114 | -0.192 | 160.794
7 | 1.891 | 0.01226 | -0.192 | 154.211
7.5 | 1.941 | 0.00845 | -0.192 | 229.627
8 | 1.993 | 0.00926 | -0.191 | 215.302
8.5 | 2.045 | 0.00895 | -0.191 | 228.51
9 | 2.097 | 0.00963 | -0.191 | 217.774
9.5 | 2.147 | 0.01491 | -0.191 | 144.013
10 | 2.196 | 0.01593 | -0.191 | 137.875
10.5 | 2.242 | 0.01709 | -0.191 | 131.131
11 | 2.284 | 0.01832 | -0.19 | 124.712
11.5 | 2.32 | 0.01965 | -0.189 | 118.077
12 | 2.348 | 0.02125 | -0.188 | 110.512
12.5 | 2.374 | 0.02305 | -0.187 | 103.022
13 | 2.399 | 0.02507 | -0.186 | 95.701
13.5 | 2.421 | 0.02723 | -0.185 | 88.912
14 | 2.439 | 0.02966 | -0.184 | 82.232
14.5 | 2.453 | 0.03199 | -0.183 | 76.693
15 | 2.45 | 0.03458 | -0.182 | 70.83
15.5 | 2.441 | 0.03714 | -0.182 | 65.726
16 | 2.425 | 0.04004 | -0.181 | 60.567
16.5 | 2.403 | 0.04316 | -0.18 | 55.677
17 | 2.375 | 0.04623 | -0.179 | 51.381
17.5 | 2.341 | 0.0494 | -0.179 | 47.396
18 | 2.302 | 0.05292 | -0.178 | 43.491
18.5 | 2.257 | 0.05663 | -0.177 | 39.852
19 | 2.207 | 0.06065 | -0.177 | 36.381
19.5 | 2.148 | 0.06683 | -0.176 | 32.138

## 98. Re 8M Mach 0.00 (2)
BIGFOIL.COM POLAR EXPORT
e421
EPPLER 421 |  |  |  | Cl Max: | 2.0814 | at alpha= | 14 | deg
XFOIL ncrit=9 |  |  |  | L/D Max: | 235.946 | at alpha= | 8.5 | deg
Re: | 8000000 |  |  | Cd Min: | 0.10672 | at alpha= | -16 | deg
Mach: | 0 |  |  | Cl=0 at alpha= | -8.4069 | deg
|  |  |  | @ Cl=0.1, Cd= | 0.0081341
|  |  |  | @ Cl=0.4, Cd= | 0.0069976
|  |  |  | @ Cl=0.6, Cd= | 0.0065671
alpha (deg) | Cl | Cd | Cm | Cl/Cd
-16 | -0.1183 | 0.10672 | -0.1327 | -1.1085
-14.5 | -0.6477 | 0.01721 | -0.1953 | -37.6351
-14 | -0.6018 | 0.01563 | -0.1953 | -38.5029
-13.5 | -0.5526 | 0.01452 | -0.195 | -38.0579
-13 | -0.5016 | 0.01366 | -0.1946 | -36.7204
-12.5 | -0.4494 | 0.01296 | -0.1942 | -34.6759
-12 | -0.3971 | 0.01213 | -0.1939 | -32.737
-11.5 | -0.3426 | 0.01163 | -0.1935 | -29.4583
-11 | -0.288 | 0.01116 | -0.1932 | -25.8065
-10.5 | -0.2332 | 0.01069 | -0.1928 | -21.8148
-10 | -0.1778 | 0.01022 | -0.1926 | -17.3973
-9.5 | -0.1222 | 0.00987 | -0.1922 | -12.381
-9 | -0.0658 | 0.00947 | -0.1921 | -6.9483
-8.5 | -0.0105 | 0.0089 | -0.1918 | -1.1798
-8 | 0.0459 | 0.00844 | -0.1916 | 5.4384
-7.5 | 0.1025 | 0.00812 | -0.1913 | 12.6232
-7 | 0.1595 | 0.00783 | -0.1912 | 20.3704
-6.5 | 0.217 | 0.00756 | -0.1911 | 28.7037
-6 | 0.2741 | 0.00737 | -0.1909 | 37.1913
-5.5 | 0.3315 | 0.00719 | -0.1908 | 46.1057
-5 | 0.3893 | 0.00702 | -0.1907 | 55.4558
-4.5 | 0.4467 | 0.0069 | -0.1906 | 64.7391
-4 | 0.5039 | 0.0068 | -0.1905 | 74.1029
-3.5 | 0.5617 | 0.00666 | -0.1905 | 84.3393
-3 | 0.6194 | 0.00652 | -0.1905 | 95
-2.5 | 0.6765 | 0.00641 | -0.1904 | 105.5382
-2 | 0.7333 | 0.00634 | -0.1903 | 115.6625
-1.5 | 0.7907 | 0.00627 | -0.1903 | 126.1085
-1 | 0.8481 | 0.00619 | -0.1903 | 137.0113
-0.5 | 0.905 | 0.00616 | -0.1903 | 146.9156
0 | 0.9614 | 0.00615 | -0.1902 | 156.3252
0.5 | 1.0176 | 0.00619 | -0.1901 | 164.3942
1 | 1.0745 | 0.0062 | -0.1901 | 173.3065
1.5 | 1.131 | 0.00621 | -0.1901 | 182.1256
2 | 1.1869 | 0.00627 | -0.19 | 189.2982
2.5 | 1.2418 | 0.00637 | -0.1897 | 194.9451
3 | 1.297 | 0.00645 | -0.1896 | 201.0853
3.5 | 1.3525 | 0.00651 | -0.1895 | 207.7573
4 | 1.4063 | 0.00663 | -0.1891 | 212.1116
4.5 | 1.4594 | 0.00678 | -0.1887 | 215.2507
5 | 1.5134 | 0.00685 | -0.1884 | 220.9343
5.5 | 1.5653 | 0.00701 | -0.1878 | 223.2953
6 | 1.6171 | 0.00714 | -0.1873 | 226.4846
6.5 | 1.6683 | 0.00716 | -0.1867 | 233.0028
8.5 | 1.8451 | 0.00782 | -0.1789 | 235.9463
9 | 1.8865 | 0.00818 | -0.1764 | 230.6235
9.5 | 1.9216 | 0.00874 | -0.1729 | 219.8627
10 | 1.9548 | 0.00938 | -0.1692 | 208.4009
10.5 | 1.9821 | 0.0102 | -0.1645 | 194.3235
11 | 2.0058 | 0.01116 | -0.1593 | 179.7312
11.5 | 2.0234 | 0.01236 | -0.1534 | 163.7055
12 | 2.0427 | 0.01356 | -0.148 | 150.6416
12.5 | 2.0599 | 0.01494 | -0.1427 | 137.8782
13 | 2.0721 | 0.01667 | -0.1371 | 124.3011
13.5 | 2.0808 | 0.01881 | -0.1317 | 110.622
14 | 2.0814 | 0.02174 | -0.1261 | 95.7406
14.5 | 2.0805 | 0.02523 | -0.1212 | 82.4614
15 | 2.0805 | 0.0291 | -0.1173 | 71.4948
15.5 | 2.0728 | 0.03401 | -0.1137 | 60.9468
16 | 2.0639 | 0.03947 | -0.1109 | 52.2903
16.5 | 2.0457 | 0.04625 | -0.1083 | 44.2314
17 | 2.0344 | 0.05274 | -0.1068 | 38.5741
17.5 | 2.0193 | 0.05995 | -0.1056 | 33.6831
18 | 1.9949 | 0.06867 | -0.1051 | 29.0505
18.5 | 1.9823 | 0.07625 | -0.1051 | 25.9974
19 | 1.9682 | 0.08429 | -0.1056 | 23.3503

## 99. Re 8M Mach 0.10 (1)
BIGFOIL.COM POLAR EXPORT
e421
EPPLER 421 |  |  |  | Cl Max: | 2.453 | at alpha= | 14.5 | deg
JavaFoil+Calcfoil stall+Eppler ext transition |  |  |  | L/D Max: | 228.111 | at alpha= | 7.5 | deg
Re: | 8000000 |  |  | Cd Min: | 0.00759 | at alpha= | -5 | deg
Mach: | 0.1 |  |  | Cl=0 at alpha= | -8.7209 | deg
|  |  |  | @ Cl=0.1, Cd= | 0.029987
|  |  |  | @ Cl=0.4, Cd= | 0.0076028
|  |  |  | @ Cl=0.6, Cd= | 0.0077345
alpha (deg) | Cl | Cd | Cm | Cl/Cd
-20 | -0.269 | 0.15102 | -0.107 | -1.783
-19.5 | -0.275 | 0.14438 | -0.108 | -1.908
-19 | -0.281 | 0.13889 | -0.107 | -2.023
-18.5 | -0.286 | 0.13258 | -0.108 | -2.157
-18 | -0.29 | 0.12651 | -0.109 | -2.293
-17.5 | -0.293 | 0.12061 | -0.109 | -2.433
-17 | -0.296 | 0.1148 | -0.11 | -2.575
-16.5 | -0.297 | 0.10887 | -0.111 | -2.724
-16 | -0.296 | 0.1034 | -0.112 | -2.863
-15.5 | -0.294 | 0.0983 | -0.112 | -2.987
-15 | -0.29 | 0.09242 | -0.114 | -3.134
-14.5 | -0.283 | 0.08732 | -0.115 | -3.245
-14 | -0.275 | 0.08289 | -0.116 | -3.312
-13.5 | -0.264 | 0.07731 | -0.118 | -3.41
-13 | -0.25 | 0.07314 | -0.119 | -3.412
-12.5 | -0.233 | 0.0685 | -0.121 | -3.397
-12 | -0.213 | 0.06391 | -0.123 | -3.33
-11.5 | -0.19 | 0.05957 | -0.124 | -3.183
-11 | -0.163 | 0.05513 | -0.127 | -2.962
-10.5 | -0.134 | 0.05052 | -0.13 | -2.645
-10 | -0.1 | 0.04759 | -0.132 | -2.109
-9.5 | -0.064 | 0.04361 | -0.135 | -1.466
-9 | -0.024 | 0.04003 | -0.137 | -0.605
-8.5 | 0.019 | 0.03642 | -0.14 | 0.512
-8 | 0.065 | 0.03273 | -0.144 | 1.973
-7.5 | 0.114 | 0.02889 | -0.148 | 3.934
-7 | 0.166 | 0.02423 | -0.154 | 6.87
-6.5 | 0.252 | 0.00774 | -0.189 | 32.511
-6 | 0.314 | 0.00761 | -0.19 | 41.232
-5.5 | 0.377 | 0.00761 | -0.19 | 49.579
-5 | 0.441 | 0.00759 | -0.19 | 58.111
-4.5 | 0.506 | 0.00764 | -0.19 | 66.227
-4 | 0.571 | 0.00773 | -0.19 | 73.858
-3.5 | 0.636 | 0.00774 | -0.19 | 82.136
-3 | 0.7 | 0.00764 | -0.191 | 91.674
-2.5 | 0.765 | 0.00771 | -0.191 | 99.238
-2 | 0.828 | 0.00779 | -0.191 | 106.355
-1.5 | 0.889 | 0.00786 | -0.191 | 113.162
-1 | 0.95 | 0.00794 | -0.191 | 119.636
-0.5 | 1.011 | 0.00773 | -0.191 | 130.728
0 | 1.072 | 0.00795 | -0.191 | 134.82
0.5 | 1.132 | 0.00817 | -0.192 | 138.641
1 | 1.193 | 0.00841 | -0.192 | 141.866
1.5 | 1.253 | 0.00862 | -0.192 | 145.328
2 | 1.313 | 0.00887 | -0.192 | 147.985
2.5 | 1.373 | 0.00904 | -0.192 | 151.857
3 | 1.432 | 0.0093 | -0.192 | 153.981
3.5 | 1.491 | 0.00962 | -0.192 | 155.086
4 | 1.551 | 0.00997 | -0.192 | 155.502
4.5 | 1.609 | 0.01034 | -0.193 | 155.698
5 | 1.668 | 0.01073 | -0.193 | 155.429
5.5 | 1.726 | 0.01108 | -0.193 | 155.854
6 | 1.785 | 0.01083 | -0.193 | 164.777
6.5 | 1.842 | 0.01153 | -0.193 | 159.741
7 | 1.899 | 0.01245 | -0.193 | 152.594
7.5 | 1.949 | 0.00854 | -0.193 | 228.111
8 | 2.002 | 0.00937 | -0.192 | 213.552
8.5 | 2.054 | 0.00906 | -0.192 | 226.768
9 | 2.105 | 0.00975 | -0.192 | 215.831
9.5 | 2.156 | 0.01515 | -0.192 | 142.275
10 | 2.205 | 0.01618 | -0.192 | 136.234
10.5 | 2.249 | 0.01741 | -0.191 | 129.239
11 | 2.292 | 0.01865 | -0.191 | 122.888
11.5 | 2.324 | 0.0201 | -0.19 | 115.633
12 | 2.352 | 0.0218 | -0.189 | 107.9
12.5 | 2.378 | 0.02367 | -0.188 | 100.474
13 | 2.403 | 0.02576 | -0.186 | 93.257
13.5 | 2.423 | 0.02801 | -0.185 | 86.514
14 | 2.44 | 0.0305 | -0.185 | 80.017
14.5 | 2.453 | 0.03295 | -0.184 | 74.459
15 | 2.448 | 0.03555 | -0.183 | 68.868
15.5 | 2.436 | 0.03829 | -0.182 | 63.625
16 | 2.417 | 0.0412 | -0.181 | 58.662
16.5 | 2.391 | 0.04451 | -0.181 | 53.72
17 | 2.359 | 0.04771 | -0.18 | 49.443
17.5 | 2.32 | 0.05104 | -0.179 | 45.454
18 | 2.275 | 0.05467 | -0.179 | 41.615
18.5 | 2.224 | 0.05864 | -0.178 | 37.932
19 | 2.168 | 0.06294 | -0.177 | 34.438
19.5 | 2.102 | 0.06946 | -0.176 | 30.266

## 100. Re 8M Mach 0.10 (2)
BIGFOIL.COM POLAR EXPORT
e421
EPPLER 421 |  |  |  | Cl Max: | 2.0857 | at alpha= | 14 | deg
XFOIL ncrit=9 |  |  |  | L/D Max: | 242.19 | at alpha= | 8 | deg
Re: | 8000000 |  |  | Cd Min: | 0.10188 | at alpha= | -15.5 | deg
Mach: | 0.1 |  |  | Cl=0 at alpha= | -8.3891 | deg
|  |  |  | @ Cl=0.1, Cd= | 0.0082368
|  |  |  | @ Cl=0.4, Cd= | 0.0070303
|  |  |  | @ Cl=0.6, Cd= | 0.0066001
alpha (deg) | Cl | Cd | Cm | Cl/Cd
-15.5 | -0.1055 | 0.10188 | -0.1361 | -1.0355
-15 | -0.1166 | 0.09294 | -0.1409 | -1.2546
-14 | -0.6023 | 0.01795 | -0.1968 | -33.5543
-13.5 | -0.5573 | 0.01581 | -0.1971 | -35.2498
-13 | -0.5076 | 0.01453 | -0.1969 | -34.9346
-12.5 | -0.4557 | 0.01359 | -0.1964 | -33.532
-12 | -0.4036 | 0.0126 | -0.196 | -32.0317
-11.5 | -0.3486 | 0.01199 | -0.1955 | -29.0742
-11 | -0.2935 | 0.01144 | -0.1951 | -25.6556
-10.5 | -0.2382 | 0.01092 | -0.1946 | -21.8132
-10 | -0.1822 | 0.0104 | -0.1942 | -17.5192
-9.5 | -0.1259 | 0.01002 | -0.1938 | -12.5649
-9 | -0.0689 | 0.0096 | -0.1935 | -7.1771
-8.5 | -0.0126 | 0.00917 | -0.1932 | -1.374
-8 | 0.0442 | 0.00858 | -0.1929 | 5.1515
-7.5 | 0.1011 | 0.00823 | -0.1926 | 12.2843
-7 | 0.1587 | 0.0079 | -0.1924 | 20.0886
-6.5 | 0.2167 | 0.00762 | -0.1922 | 28.4383
-6 | 0.2742 | 0.00742 | -0.192 | 36.9542
-5.5 | 0.3322 | 0.00722 | -0.1918 | 46.0111
-5 | 0.3905 | 0.00705 | -0.1917 | 55.3901
-4.5 | 0.4483 | 0.00693 | -0.1916 | 64.6898
-4 | 0.506 | 0.00683 | -0.1914 | 74.0849
-3.5 | 0.5643 | 0.00668 | -0.1914 | 84.476
-3 | 0.6224 | 0.00655 | -0.1914 | 95.0229
-2.5 | 0.6798 | 0.00644 | -0.1912 | 105.559
-2 | 0.7371 | 0.00636 | -0.1911 | 115.8962
-1.5 | 0.795 | 0.00628 | -0.1911 | 126.5924
-1 | 0.8527 | 0.00621 | -0.1911 | 137.3108
-0.5 | 0.9099 | 0.00618 | -0.1911 | 147.233
0 | 0.9666 | 0.00618 | -0.191 | 156.4078
0.5 | 1.0233 | 0.00621 | -0.1908 | 164.7826
1 | 1.0807 | 0.00621 | -0.1909 | 174.0258
1.5 | 1.1375 | 0.00624 | -0.1908 | 182.2917
2 | 1.1936 | 0.0063 | -0.1907 | 189.4603
2.5 | 1.2489 | 0.0064 | -0.1904 | 195.1406
3 | 1.3046 | 0.00648 | -0.1902 | 201.3272
3.5 | 1.3604 | 0.00653 | -0.1901 | 208.3308
4 | 1.4145 | 0.00666 | -0.1897 | 212.3874
4.5 | 1.468 | 0.0068 | -0.1892 | 215.8824
5 | 1.5223 | 0.00689 | -0.1889 | 220.9434
5.5 | 1.5744 | 0.00705 | -0.1883 | 223.3191
6 | 1.6267 | 0.00718 | -0.1876 | 226.5599
6.5 | 1.6781 | 0.00727 | -0.1869 | 230.8253
8 | 1.814 | 0.00749 | -0.1813 | 242.1896
8.5 | 1.8543 | 0.00788 | -0.1785 | 235.3173
9 | 1.8969 | 0.00824 | -0.1761 | 230.2063
9.5 | 1.9317 | 0.00882 | -0.1724 | 219.0136
10 | 1.9652 | 0.00948 | -0.1687 | 207.2996
10.5 | 1.9932 | 0.01029 | -0.164 | 193.7026
11 | 2.0151 | 0.01133 | -0.1584 | 177.8553
11.5 | 2.0327 | 0.01257 | -0.1524 | 161.7104
12 | 2.0505 | 0.01387 | -0.1468 | 147.8371
12.5 | 2.0657 | 0.01538 | -0.1411 | 134.3108
13 | 2.078 | 0.01722 | -0.1356 | 120.6736
13.5 | 2.0851 | 0.01956 | -0.1301 | 106.6002
14 | 2.0857 | 0.02267 | -0.1247 | 92.0026
14.5 | 2.0825 | 0.0265 | -0.1199 | 78.5849
15 | 2.0791 | 0.03083 | -0.116 | 67.4376
15.5 | 2.0688 | 0.03619 | -0.1125 | 57.165
16 | 2.0623 | 0.04161 | -0.11 | 49.5626
16.5 | 2.0404 | 0.04897 | -0.1076 | 41.6663
17 | 2.0261 | 0.05595 | -0.1062 | 36.2127
17.5 | 2.0084 | 0.06364 | -0.1053 | 31.5588
18 | 1.9874 | 0.07215 | -0.105 | 27.5454
18.5 | 1.9752 | 0.0798 | -0.1052 | 24.7519
19 | 1.9611 | 0.08793 | -0.1058 | 22.303

## 101. Re 8M Mach 0.25 (1)
BIGFOIL.COM POLAR EXPORT
e421
EPPLER 421 |  |  |  | Cl Max: | 2.445 | at alpha= | 14.5 | deg
JavaFoil+Calcfoil stall+Eppler ext transition |  |  |  | L/D Max: | 241.479 | at alpha= | 6.5 | deg
Re: | 8000000 |  |  | Cd Min: | 0.00779 | at alpha= | -5 | deg
Mach: | 0.25 |  |  | Cl=0 at alpha= | -8.7195 | deg
|  |  |  | @ Cl=0.1, Cd= | 0.033528
|  |  |  | @ Cl=0.4, Cd= | 0.0077975
|  |  |  | @ Cl=0.6, Cd= | 0.0078712
alpha (deg) | Cl | Cd | Cm | Cl/Cd
-18 | -0.056 | 0.1364 | -0.106 | -0.408
-17.5 | -0.053 | 0.12936 | -0.107 | -0.408
-17 | -0.05 | 0.12328 | -0.107 | -0.404
-16.5 | -0.047 | 0.11689 | -0.108 | -0.401
-16 | -0.044 | 0.1117 | -0.108 | -0.393
-15.5 | -0.097 | 0.10589 | -0.109 | -0.917
-15 | -0.125 | 0.10051 | -0.11 | -1.24
-14.5 | -0.144 | 0.09501 | -0.11 | -1.513
-14 | -0.157 | 0.08973 | -0.111 | -1.755
-13.5 | -0.166 | 0.08506 | -0.112 | -1.954
-13 | -0.17 | 0.07984 | -0.114 | -2.135
-12.5 | -0.17 | 0.075 | -0.115 | -2.264
-12 | -0.164 | 0.07001 | -0.118 | -2.346
-11.5 | -0.153 | 0.06536 | -0.12 | -2.347
-11 | -0.138 | 0.06067 | -0.122 | -2.267
-10.5 | -0.116 | 0.05609 | -0.125 | -2.075
-10 | -0.09 | 0.05183 | -0.128 | -1.738
-9.5 | -0.059 | 0.04823 | -0.132 | -1.219
-9 | -0.023 | 0.04416 | -0.135 | -0.515
-8.5 | 0.018 | 0.04009 | -0.138 | 0.445
-8 | 0.062 | 0.03656 | -0.142 | 1.709
-7.5 | 0.111 | 0.03265 | -0.146 | 3.401
-7 | 0.163 | 0.02875 | -0.151 | 5.681
-6.5 | 0.22 | 0.02436 | -0.157 | 9.019
-6 | 0.317 | 0.00789 | -0.195 | 40.252
-5.5 | 0.383 | 0.0078 | -0.195 | 49.117
-5 | 0.45 | 0.00779 | -0.195 | 57.777
-4.5 | 0.517 | 0.00779 | -0.195 | 66.399
-4 | 0.585 | 0.00786 | -0.196 | 74.355
-3.5 | 0.652 | 0.00791 | -0.196 | 82.455
-3 | 0.719 | 0.00795 | -0.196 | 90.393
-2.5 | 0.785 | 0.00786 | -0.196 | 99.93
-2 | 0.851 | 0.00792 | -0.196 | 107.423
-1.5 | 0.913 | 0.00802 | -0.196 | 113.935
-1 | 0.976 | 0.00813 | -0.196 | 120.059
-0.5 | 1.038 | 0.00794 | -0.197 | 130.717
0 | 1.1 | 0.00818 | -0.197 | 134.579
0.5 | 1.163 | 0.0084 | -0.197 | 138.337
1 | 1.224 | 0.00867 | -0.197 | 141.269
1.5 | 1.286 | 0.0089 | -0.197 | 144.498
2 | 1.348 | 0.00918 | -0.197 | 146.801
2.5 | 1.409 | 0.00941 | -0.197 | 149.678
3 | 1.47 | 0.00963 | -0.198 | 152.6
3.5 | 1.531 | 0.01006 | -0.198 | 152.065
4 | 1.591 | 0.01044 | -0.198 | 152.338
4.5 | 1.651 | 0.01086 | -0.198 | 152.1
5 | 1.711 | 0.01125 | -0.198 | 152.108
5.5 | 1.771 | 0.01172 | -0.198 | 151.126
6 | 1.83 | 0.01157 | -0.198 | 158.231
6.5 | 1.883 | 0.0078 | -0.198 | 241.479
7 | 1.94 | 0.00838 | -0.198 | 231.432
7.5 | 1.994 | 0.00912 | -0.198 | 218.77
8 | 2.048 | 0.00895 | -0.197 | 228.794
8.5 | 2.101 | 0.01431 | -0.197 | 146.816
9 | 2.152 | 0.0154 | -0.197 | 139.742
9.5 | 2.202 | 0.01656 | -0.197 | 132.985
10 | 2.247 | 0.01784 | -0.196 | 125.987
10.5 | 2.286 | 0.01937 | -0.196 | 118.03
11 | 2.315 | 0.02116 | -0.194 | 109.413
11.5 | 2.344 | 0.02304 | -0.193 | 101.727
12 | 2.371 | 0.02515 | -0.192 | 94.268
12.5 | 2.394 | 0.02749 | -0.19 | 87.11
13 | 2.416 | 0.03003 | -0.189 | 80.447
13.5 | 2.43 | 0.03288 | -0.188 | 73.919
14 | 2.441 | 0.03572 | -0.187 | 68.344
14.5 | 2.445 | 0.03869 | -0.187 | 63.194
15 | 2.423 | 0.04197 | -0.186 | 57.728
15.5 | 2.39 | 0.04535 | -0.185 | 52.694
16 | 2.345 | 0.04914 | -0.184 | 47.715
16.5 | 2.289 | 0.05302 | -0.183 | 43.172
17 | 2.222 | 0.05706 | -0.183 | 38.936
17.5 | 2.142 | 0.06177 | -0.182 | 34.684
18 | 2.051 | 0.06704 | -0.181 | 30.599
18.5 | 1.948 | 0.07501 | -0.18 | 25.966
19 | 1.837 | 0.08056 | -0.179 | 22.808
19.5 | 1.716 | 0.08667 | -0.178 | 19.8

## 102. Re 8M Mach 0.25 (2)
BIGFOIL.COM POLAR EXPORT
e421
EPPLER 421 |  |  |  | Cl Max: | 1.7242 | at alpha= | 6.5 | deg
XFOIL ncrit=9 |  |  |  | L/D Max: | 228.069 | at alpha= | 6.5 | deg
Re: | 8000000 |  |  | Cd Min: | 0.09251 | at alpha= | -13.5 | deg
Mach: | 0.25 |  |  | Cl=0 at alpha= | -8.2798 | deg
|  |  |  | @ Cl=0.1, Cd= | 0.0090755
|  |  |  | @ Cl=0.4, Cd= | 0.007241
|  |  |  | @ Cl=0.6, Cd= | 0.0067637
alpha (deg) | Cl | Cd | Cm | Cl/Cd
-13.5 | 0.0119 | 0.09251 | -0.1457 | 0.12863
-13 | -0.0031 | 0.08338 | -0.1503 | -0.037179
-12.5 | -0.0068 | 0.07628 | -0.1539 | -0.089145
-12 | -0.055 | 0.06431 | -0.1607 | -0.85523
-11.5 | -0.079 | 0.0564 | -0.1646 | -1.4007
-11 | -0.1508 | 0.04661 | -0.1674 | -3.2354
-10.5 | -0.2576 | 0.01455 | -0.2039 | -17.7045
-10 | -0.2036 | 0.01268 | -0.2035 | -16.0568
-9.5 | -0.1456 | 0.01157 | -0.2028 | -12.5843
-9 | -0.0867 | 0.01075 | -0.202 | -8.0651
-8.5 | -0.0266 | 0.01015 | -0.2012 | -2.6207
-8 | 0.0338 | 0.00964 | -0.2005 | 3.5062
-7.5 | 0.0937 | 0.00915 | -0.1998 | 10.2404
-7 | 0.1537 | 0.00844 | -0.1993 | 18.2109
-6.5 | 0.2141 | 0.00802 | -0.1987 | 26.6958
-6 | 0.2746 | 0.00772 | -0.1982 | 35.5699
-5.5 | 0.3358 | 0.00745 | -0.1978 | 45.0738
-5 | 0.3964 | 0.00725 | -0.1974 | 54.6759
-4.5 | 0.4567 | 0.0071 | -0.197 | 64.3239
-4 | 0.5176 | 0.00695 | -0.1967 | 74.4748
-3.5 | 0.5782 | 0.0068 | -0.1965 | 85.0294
-3 | 0.6383 | 0.0067 | -0.1962 | 95.2687
-2.5 | 0.698 | 0.00658 | -0.196 | 106.079
-2 | 0.7581 | 0.00646 | -0.1958 | 117.3529
-1.5 | 0.8182 | 0.00637 | -0.1957 | 128.4458
-1 | 0.8778 | 0.00632 | -0.1956 | 138.8924
-0.5 | 0.9367 | 0.00632 | -0.1953 | 148.212
0 | 0.9956 | 0.00632 | -0.1951 | 157.5316
0.5 | 1.0552 | 0.00629 | -0.1951 | 167.7583
1 | 1.1143 | 0.00631 | -0.1949 | 176.5927
1.5 | 1.1727 | 0.00637 | -0.1947 | 184.0973
2 | 1.2302 | 0.00647 | -0.1943 | 190.1391
2.5 | 1.2881 | 0.00656 | -0.194 | 196.3567
3 | 1.3464 | 0.00661 | -0.1937 | 203.6914
3.5 | 1.4036 | 0.0067 | -0.1933 | 209.4925
4 | 1.459 | 0.00686 | -0.1926 | 212.6822
4.5 | 1.5152 | 0.00697 | -0.192 | 217.3888
5 | 1.5706 | 0.0071 | -0.1913 | 221.2113
5.5 | 1.6233 | 0.0073 | -0.19 | 222.3699
6 | 1.6755 | 0.00739 | -0.1886 | 226.7253
6.5 | 1.7242 | 0.00756 | -0.1866 | 228.0688

## 103. Re 8M Mach 0.50 (1)
BIGFOIL.COM POLAR EXPORT
e421
EPPLER 421 |  |  |  | Cl Max: | 2.333 | at alpha= | 11 | deg
JavaFoil+Calcfoil stall+Eppler ext transition |  |  |  | L/D Max: | 236.574 | at alpha= | 5.5 | deg
Re: | 8000000 |  |  | Cd Min: | 0.00702 | at alpha= | 2.5 | deg
Mach: | 0.5 |  |  | Cl=0 at alpha= | -8.7143 | deg
|  |  |  | @ Cl=0.1, Cd= | 0.041856
|  |  |  | @ Cl=0.4, Cd= | 0.025768
|  |  |  | @ Cl=0.6, Cd= | 0.011538
alpha (deg) | Cl | Cd | Cm | Cl/Cd
-20 | -0.638 | 0.15415 | -0.131 | -4.14
-19.5 | -0.61 | 0.14794 | -0.13 | -4.124
-19 | -0.582 | 0.14283 | -0.129 | -4.075
-18.5 | -0.554 | 0.13705 | -0.128 | -4.039
-18 | -0.523 | 0.14647 | -0.121 | -3.573
-17.5 | -0.496 | 0.12968 | -0.123 | -3.825
-17 | -0.468 | 0.12537 | -0.122 | -3.734
-16.5 | -0.44 | 0.11981 | -0.122 | -3.673
-16 | -0.412 | 0.11579 | -0.122 | -3.559
-15.5 | -0.384 | 0.12402 | -0.122 | -3.097
-15 | -0.356 | 0.11104 | -0.123 | -3.208
-14.5 | -0.328 | 0.10604 | -0.122 | -3.093
-14 | -0.3 | 0.10098 | -0.12 | -2.966
-13.5 | -0.271 | 0.09777 | -0.116 | -2.77
-13 | -0.242 | 0.09294 | -0.113 | -2.607
-12.5 | -0.214 | 0.09024 | -0.112 | -2.372
-12 | -0.186 | 0.08715 | -0.112 | -2.133
-11.5 | -0.158 | 0.08165 | -0.112 | -1.931
-11 | -0.129 | 0.07957 | -0.112 | -1.627
-10.5 | -0.101 | 0.07051 | -0.115 | -1.437
-10 | -0.073 | 0.06352 | -0.121 | -1.153
-9.5 | -0.045 | 0.05724 | -0.128 | -0.786
-9 | -0.016 | 0.0594 | -0.113 | -0.274
-8.5 | 0.012 | 0.05229 | -0.125 | 0.233
-8 | 0.041 | 0.04566 | -0.141 | 0.904
-7.5 | 0.07 | 0.04299 | -0.142 | 1.635
-7 | 0.099 | 0.04201 | -0.14 | 2.357
-6.5 | 0.129 | 0.03739 | -0.148 | 3.451
-6 | 0.159 | 0.03369 | -0.154 | 4.733
-5.5 | 0.304 | 0.03064 | -0.158 | 9.937
-5 | 0.394 | 0.02611 | -0.167 | 15.102
-4.5 | 0.481 | 0.02115 | -0.178 | 22.731
-4 | 0.636 | 0.00863 | -0.219 | 73.719
-3.5 | 0.718 | 0.00868 | -0.219 | 82.699
-3 | 0.796 | 0.00873 | -0.219 | 91.224
-2.5 | 0.874 | 0.00878 | -0.219 | 99.501
-2 | 0.948 | 0.00876 | -0.219 | 108.202
-1.5 | 1.017 | 0.00888 | -0.22 | 114.605
-1 | 1.087 | 0.00869 | -0.22 | 125.08
-0.5 | 1.156 | 0.00904 | -0.22 | 127.871
0 | 1.225 | 0.00938 | -0.22 | 130.559
0.5 | 1.293 | 0.00972 | -0.22 | 133.084
1 | 1.361 | 0.01008 | -0.22 | 135.108
1.5 | 1.429 | 0.01045 | -0.22 | 136.768
2 | 1.497 | 0.01094 | -0.221 | 136.824
2.5 | 1.559 | 0.00702 | -0.22 | 222.168
3 | 1.625 | 0.00731 | -0.22 | 222.197
3.5 | 1.69 | 0.00768 | -0.22 | 219.946
4 | 1.754 | 0.00804 | -0.22 | 218.115
4.5 | 1.818 | 0.00842 | -0.22 | 215.982
5 | 1.881 | 0.00881 | -0.22 | 213.541
5.5 | 1.943 | 0.00821 | -0.22 | 236.574
6 | 2.004 | 0.01348 | -0.22 | 148.641
6.5 | 2.063 | 0.01428 | -0.22 | 144.515
7 | 2.12 | 0.0156 | -0.22 | 135.945
7.5 | 2.169 | 0.01786 | -0.219 | 121.455
8 | 2.196 | 0.02035 | -0.216 | 107.904
8.5 | 2.227 | 0.02303 | -0.213 | 96.71
9 | 2.257 | 0.02594 | -0.212 | 87.008
9.5 | 2.284 | 0.02946 | -0.21 | 77.544
10 | 2.307 | 0.03336 | -0.208 | 69.16
10.5 | 2.325 | 0.03737 | -0.206 | 62.198
11 | 2.333 | 0.04195 | -0.205 | 55.609
11.5 | 2.325 | 0.04714 | -0.204 | 49.316
12 | 2.298 | 0.05356 | -0.202 | 42.912
12.5 | 2.228 | 0.06116 | -0.201 | 36.428
13 | 2.086 | 0.0707 | -0.199 | 29.502
13.5 | 1.392 | 0.08762 | -0.196 | 15.888
14 | 1.417 | 0.09342 | -0.195 | 15.172
14.5 | 1.445 | 0.09491 | -0.195 | 15.229
15 | 1.474 | 0.09446 | -0.195 | 15.609
15.5 | 1.497 | 0.10498 | -0.193 | 14.258
16 | 1.511 | 0.12368 | -0.19 | 12.22

## 104. Re 8M Mach 0.50 (2)
BIGFOIL.COM POLAR EXPORT
e421
EPPLER 421 |  |  |  | Cl Max: | 2.2464 | at alpha= | 10.5 | deg
XFOIL ncrit=9 |  |  |  | L/D Max: | 208.871 | at alpha= | 5.5 | deg
Re: | 8000000 |  |  | Cd Min: | 0.11207 | at alpha= | 15.5 | deg
Mach: | 0.5 |  |  | Cl=0 at alpha= | -99 | deg
|  |  |  | @ Cl=0.1, Cd= | 0.05366
|  |  |  | @ Cl=0.4, Cd= | 0.010467
|  |  |  | @ Cl=0.6, Cd= | 0.0076727
alpha (deg) | Cl | Cd | Cm | Cl/Cd
-7.5 | 0.34 | 0.05366 | -0.1774 | 6.3362
-7 | 0.3199 | 0.04873 | -0.1756 | 6.5647
-6.5 | 0.2972 | 0.03928 | -0.1857 | 7.5662
-6 | 0.3143 | 0.02855 | -0.2028 | 11.0088
-5.5 | 0.3493 | 0.01347 | -0.222 | 25.9317
-5 | 0.4143 | 0.00962 | -0.2228 | 43.0665
-4.5 | 0.486 | 0.00844 | -0.2213 | 57.5829
-4 | 0.5582 | 0.00788 | -0.2197 | 70.8376
-3.5 | 0.6308 | 0.00752 | -0.2184 | 83.883
-3 | 0.7029 | 0.0073 | -0.2172 | 96.2877
-2.5 | 0.7737 | 0.00714 | -0.2161 | 108.3613
-2 | 0.8432 | 0.00706 | -0.215 | 119.4334
-1.5 | 0.9123 | 0.00694 | -0.214 | 131.4553
-1 | 0.9819 | 0.00685 | -0.2132 | 143.3431
-0.5 | 1.0506 | 0.00681 | -0.2123 | 154.2731
0 | 1.1179 | 0.00682 | -0.2113 | 163.915
0.5 | 1.1822 | 0.00689 | -0.2097 | 171.582
1 | 1.2458 | 0.00693 | -0.2079 | 179.7691
1.5 | 1.3102 | 0.00699 | -0.2063 | 187.4392
2 | 1.3738 | 0.00711 | -0.2046 | 193.2208
2.5 | 1.4366 | 0.0073 | -0.2027 | 196.7945
3 | 1.4999 | 0.0075 | -0.2008 | 199.9867
3.5 | 1.5641 | 0.00766 | -0.199 | 204.1906
4 | 1.6276 | 0.00786 | -0.197 | 207.0738
4.5 | 1.6892 | 0.00815 | -0.1946 | 207.2638
5 | 1.75 | 0.00843 | -0.192 | 207.5919
5.5 | 1.813 | 0.00868 | -0.1897 | 208.871
6 | 1.8718 | 0.00908 | -0.1865 | 206.1454
6.5 | 1.9295 | 0.00948 | -0.1832 | 203.5338
7 | 1.9885 | 0.0099 | -0.1799 | 200.8586
7.5 | 2.0374 | 0.00992 | -0.1752 | 205.3831
8 | 2.0926 | 0.01056 | -0.1712 | 198.1629
8.5 | 2.1386 | 0.01154 | -0.166 | 185.3206
9 | 2.1818 | 0.0127 | -0.1605 | 171.7953
9.5 | 2.2209 | 0.01415 | -0.1548 | 156.9541
10 | 2.2442 | 0.01642 | -0.1478 | 136.6748
10.5 | 2.2464 | 0.02007 | -0.14 | 111.9283
11 | 2.2325 | 0.0252 | -0.1326 | 88.5913
11.5 | 2.201 | 0.03207 | -0.1258 | 68.6311
12 | 2.1496 | 0.04094 | -0.1198 | 52.5061
12.5 | 2.0863 | 0.05142 | -0.1153 | 40.5737
13 | 2.0367 | 0.06164 | -0.1126 | 33.0419
13.5 | 1.9899 | 0.07238 | -0.1112 | 27.4924
14 | 1.9531 | 0.08287 | -0.1109 | 23.5682
14.5 | 1.925 | 0.09304 | -0.1114 | 20.69
15 | 1.9041 | 0.10283 | -0.1124 | 18.517
15.5 | 1.8911 | 0.11207 | -0.1138 | 16.8743

## 105. Re 10M Mach 0.00 (1)
BIGFOIL.COM POLAR EXPORT
e421
EPPLER 421 |  |  |  | Cl Max: | 2.459 | at alpha= | 14.5 | deg
JavaFoil+Calcfoil stall+Eppler ext transition |  |  |  | L/D Max: | 231.248 | at alpha= | 7 | deg
Re: | 10000000 |  |  | Cd Min: | 0.00738 | at alpha= | -5.5 | deg
Mach: | 0 |  |  | Cl=0 at alpha= | -8.7209 | deg
|  |  |  | @ Cl=0.1, Cd= | 0.027594
|  |  |  | @ Cl=0.4, Cd= | 0.0073875
|  |  |  | @ Cl=0.6, Cd= | 0.0075048
alpha (deg) | Cl | Cd | Cm | Cl/Cd
-20 | -0.308 | 0.14728 | -0.109 | -2.093
-19.5 | -0.313 | 0.1402 | -0.11 | -2.23
-19 | -0.316 | 0.13467 | -0.11 | -2.348
-18.5 | -0.319 | 0.12869 | -0.11 | -2.48
-18 | -0.321 | 0.1228 | -0.111 | -2.616
-17.5 | -0.322 | 0.1168 | -0.112 | -2.761
-17 | -0.322 | 0.11103 | -0.112 | -2.904
-16.5 | -0.321 | 0.10547 | -0.113 | -3.045
-16 | -0.318 | 0.10022 | -0.114 | -3.175
-15.5 | -0.314 | 0.09498 | -0.115 | -3.302
-15 | -0.308 | 0.08907 | -0.117 | -3.453
-14.5 | -0.299 | 0.08394 | -0.118 | -3.563
-14 | -0.288 | 0.0796 | -0.119 | -3.62
-13.5 | -0.275 | 0.07464 | -0.12 | -3.685
-13 | -0.259 | 0.07022 | -0.122 | -3.69
-12.5 | -0.24 | 0.06582 | -0.123 | -3.654
-12 | -0.219 | 0.06122 | -0.125 | -3.578
-11.5 | -0.194 | 0.05687 | -0.127 | -3.42
-11 | -0.167 | 0.05272 | -0.129 | -3.163
-10.5 | -0.136 | 0.04898 | -0.132 | -2.777
-10 | -0.102 | 0.04504 | -0.135 | -2.264
-9.5 | -0.065 | 0.04147 | -0.137 | -1.561
-9 | -0.024 | 0.03803 | -0.139 | -0.643
-8.5 | 0.019 | 0.03429 | -0.143 | 0.549
-8 | 0.065 | 0.03052 | -0.146 | 2.135
-7.5 | 0.115 | 0.02634 | -0.151 | 4.355
-7 | 0.191 | 0.00774 | -0.188 | 24.643
-6.5 | 0.251 | 0.00743 | -0.189 | 33.802
-6 | 0.313 | 0.00743 | -0.189 | 42.13
-5.5 | 0.376 | 0.00738 | -0.189 | 50.907
-5 | 0.44 | 0.0074 | -0.189 | 59.407
-4.5 | 0.504 | 0.00741 | -0.189 | 67.969
-4 | 0.568 | 0.00749 | -0.189 | 75.862
-3.5 | 0.633 | 0.00752 | -0.19 | 84.181
-3 | 0.697 | 0.00742 | -0.19 | 93.944
-2.5 | 0.761 | 0.00747 | -0.19 | 101.895
-2 | 0.824 | 0.00754 | -0.19 | 109.253
-1.5 | 0.885 | 0.00764 | -0.19 | 115.757
-1 | 0.946 | 0.00744 | -0.19 | 127.125
-0.5 | 1.006 | 0.00763 | -0.19 | 131.895
0 | 1.067 | 0.0078 | -0.191 | 136.66
0.5 | 1.127 | 0.00798 | -0.191 | 141.212
1 | 1.187 | 0.0082 | -0.191 | 144.747
1.5 | 1.247 | 0.00838 | -0.191 | 148.716
2 | 1.307 | 0.00858 | -0.191 | 152.199
2.5 | 1.366 | 0.00887 | -0.191 | 153.923
3 | 1.425 | 0.00918 | -0.191 | 155.264
3.5 | 1.484 | 0.00946 | -0.191 | 156.893
4 | 1.543 | 0.00977 | -0.192 | 158.033
4.5 | 1.602 | 0.01006 | -0.192 | 159.169
5 | 1.66 | 0.01042 | -0.192 | 159.26
5.5 | 1.718 | 0.01087 | -0.192 | 158.015
6 | 1.776 | 0.01154 | -0.192 | 153.976
6.5 | 1.834 | 0.01162 | -0.192 | 157.746
7 | 1.886 | 0.00815 | -0.192 | 231.248
7.5 | 1.939 | 0.00884 | -0.192 | 219.442
8 | 1.992 | 0.0095 | -0.191 | 209.821
8.5 | 2.045 | 0.00909 | -0.191 | 224.928
9 | 2.096 | 0.00972 | -0.191 | 215.612
9.5 | 2.147 | 0.01501 | -0.191 | 143.048
10 | 2.196 | 0.01604 | -0.191 | 136.94
10.5 | 2.242 | 0.0171 | -0.191 | 131.137
11 | 2.286 | 0.01814 | -0.19 | 126.01
11.5 | 2.324 | 0.01937 | -0.19 | 119.978
12 | 2.353 | 0.02088 | -0.189 | 112.717
12.5 | 2.379 | 0.0226 | -0.187 | 105.239
13 | 2.404 | 0.02448 | -0.186 | 98.222
13.5 | 2.426 | 0.02656 | -0.185 | 91.315
14 | 2.444 | 0.0287 | -0.184 | 85.17
14.5 | 2.459 | 0.03094 | -0.184 | 79.467
15 | 2.455 | 0.03337 | -0.183 | 73.592
15.5 | 2.446 | 0.03582 | -0.182 | 68.306
16 | 2.431 | 0.03866 | -0.181 | 62.874
16.5 | 2.408 | 0.04155 | -0.181 | 57.965
17 | 2.381 | 0.04448 | -0.18 | 53.516
17.5 | 2.347 | 0.04756 | -0.179 | 49.348
18 | 2.307 | 0.05093 | -0.179 | 45.296
18.5 | 2.261 | 0.05466 | -0.178 | 41.375
19 | 2.208 | 0.06021 | -0.177 | 36.677
19.5 | 2.152 | 0.06451 | -0.176 | 33.361

## 106. Re 10M Mach 0.00 (2)
BIGFOIL.COM POLAR EXPORT
e421
EPPLER 421 |  |  |  | Cl Max: | 2.0888 | at alpha= | 15 | deg
XFOIL ncrit=9 |  |  |  | L/D Max: | 254.77 | at alpha= | 7 | deg
Re: | 10000000 |  |  | Cd Min: | 0.12069 | at alpha= | -17 | deg
Mach: | 0 |  |  | Cl=0 at alpha= | -8.4189 | deg
|  |  |  | @ Cl=0.1, Cd= | 0.0079094
|  |  |  | @ Cl=0.4, Cd= | 0.0067525
|  |  |  | @ Cl=0.6, Cd= | 0.0063611
alpha (deg) | Cl | Cd | Cm | Cl/Cd
-17 | -0.1216 | 0.12069 | -0.1265 | -1.0075
-16.5 | -0.1534 | 0.10719 | -0.1331 | -1.4311
-16 | -0.154 | 0.09995 | -0.137 | -1.5408
-15.5 | -0.7418 | 0.01968 | -0.1955 | -37.6931
-15 | -0.7017 | 0.01713 | -0.1963 | -40.9632
-14.5 | -0.6595 | 0.01503 | -0.1963 | -43.8789
-14 | -0.6108 | 0.0139 | -0.1959 | -43.9424
-13.5 | -0.5598 | 0.01305 | -0.1955 | -42.8966
-13 | -0.5075 | 0.01237 | -0.195 | -41.0267
-12.5 | -0.4542 | 0.01179 | -0.1946 | -38.5242
-12 | -0.4004 | 0.01112 | -0.1942 | -36.0072
-11.5 | -0.3455 | 0.01069 | -0.1939 | -32.3199
-11 | -0.2905 | 0.01028 | -0.1935 | -28.2588
-10.5 | -0.2347 | 0.00986 | -0.1932 | -23.8032
-10 | -0.1791 | 0.00948 | -0.1929 | -18.8924
-9.5 | -0.1225 | 0.00913 | -0.1927 | -13.4173
-9 | -0.0662 | 0.00882 | -0.1924 | -7.5057
-8.5 | -0.0092 | 0.00852 | -0.1922 | -1.0798
-8 | 0.0475 | 0.00826 | -0.192 | 5.7506
-7.5 | 0.1044 | 0.00788 | -0.1918 | 13.2487
-7 | 0.1617 | 0.00756 | -0.1917 | 21.3889
-6.5 | 0.2187 | 0.00732 | -0.1915 | 29.877
-6 | 0.2764 | 0.0071 | -0.1914 | 38.9296
-5.5 | 0.3342 | 0.00691 | -0.1914 | 48.3647
-5 | 0.3916 | 0.00677 | -0.1913 | 57.8434
-4.5 | 0.4491 | 0.00665 | -0.1912 | 67.5338
-4 | 0.5072 | 0.00654 | -0.1912 | 77.5535
-3.5 | 0.565 | 0.00641 | -0.1912 | 88.1435
-3 | 0.6222 | 0.00633 | -0.1911 | 98.2938
-2.5 | 0.6795 | 0.00623 | -0.191 | 109.069
-2 | 0.7373 | 0.00611 | -0.1911 | 120.671
-1.5 | 0.7948 | 0.00603 | -0.1911 | 131.8076
-1 | 0.8519 | 0.00599 | -0.1911 | 142.2204
-0.5 | 0.9085 | 0.00598 | -0.191 | 151.9231
0 | 0.9655 | 0.00596 | -0.191 | 161.9966
0.5 | 1.0227 | 0.00593 | -0.1911 | 172.4621
1 | 1.0795 | 0.00595 | -0.1911 | 181.4286
1.5 | 1.1355 | 0.006 | -0.191 | 189.25
2 | 1.1911 | 0.00609 | -0.1909 | 195.5829
2.5 | 1.2472 | 0.00614 | -0.1909 | 203.127
3 | 1.303 | 0.00619 | -0.1908 | 210.5008
3.5 | 1.3571 | 0.00632 | -0.1905 | 214.731
4 | 1.4115 | 0.00643 | -0.1902 | 219.5179
4.5 | 1.4658 | 0.00652 | -0.19 | 224.816
5 | 1.5181 | 0.00669 | -0.1895 | 226.9208
5.5 | 1.5715 | 0.00679 | -0.1891 | 231.4433
6 | 1.6228 | 0.00696 | -0.1885 | 233.1609
6.5 | 1.6739 | 0.00711 | -0.1878 | 235.429
7 | 1.7197 | 0.00675 | -0.1864 | 254.7704
7.5 | 1.7686 | 0.007 | -0.1853 | 252.6571
8 | 1.8112 | 0.00732 | -0.183 | 247.4317
8.5 | 1.8506 | 0.00771 | -0.18 | 240.0259
9 | 1.888 | 0.00817 | -0.1768 | 231.0894
9.5 | 1.9233 | 0.00872 | -0.1734 | 220.5619
10 | 1.9498 | 0.00956 | -0.1683 | 203.954
10.5 | 1.9771 | 0.01036 | -0.1636 | 190.8398
11 | 1.9995 | 0.01135 | -0.1583 | 176.1674
11.5 | 2.0227 | 0.01234 | -0.1533 | 163.9141
12 | 2.0433 | 0.01348 | -0.1481 | 151.5801
12.5 | 2.0612 | 0.01481 | -0.1429 | 139.1762
13 | 2.0704 | 0.01665 | -0.1368 | 124.3483
13.5 | 2.0781 | 0.01884 | -0.1313 | 110.3025
14 | 2.082 | 0.02158 | -0.126 | 96.4782
14.5 | 2.0844 | 0.02481 | -0.1215 | 84.0145
15 | 2.0888 | 0.02829 | -0.1178 | 73.8353
15.5 | 2.0823 | 0.03302 | -0.1141 | 63.0618
16 | 2.0692 | 0.0388 | -0.1109 | 53.3299
16.5 | 2.0547 | 0.04517 | -0.1085 | 45.4882
17 | 2.043 | 0.05161 | -0.1068 | 39.5854
17.5 | 2.0235 | 0.05932 | -0.1056 | 34.1116
18 | 2.0048 | 0.06733 | -0.105 | 29.7757
18.5 | 1.9867 | 0.07557 | -0.105 | 26.2895
19 | 1.9796 | 0.08261 | -0.1054 | 23.9632
19.5 | 1.9587 | 0.09179 | -0.1064 | 21.3389
20 | 1.9409 | 0.10072 | -0.1078 | 19.2703

## 107. Re 10M Mach 0.10 (1)
BIGFOIL.COM POLAR EXPORT
e421
EPPLER 421 |  |  |  | Cl Max: | 2.459 | at alpha= | 14.5 | deg
JavaFoil+Calcfoil stall+Eppler ext transition |  |  |  | L/D Max: | 229.914 | at alpha= | 7 | deg
Re: | 10000000 |  |  | Cd Min: | 0.00739 | at alpha= | -5.5 | deg
Mach: | 0.1 |  |  | Cl=0 at alpha= | -8.7209 | deg
|  |  |  | @ Cl=0.1, Cd= | 0.02845
|  |  |  | @ Cl=0.4, Cd= | 0.007408
|  |  |  | @ Cl=0.6, Cd= | 0.0075189
alpha (deg) | Cl | Cd | Cm | Cl/Cd
-20 | -0.27 | 0.14859 | -0.109 | -1.814
-19.5 | -0.276 | 0.14205 | -0.109 | -1.941
-19 | -0.281 | 0.13692 | -0.109 | -2.054
-18.5 | -0.286 | 0.13078 | -0.11 | -2.189
-18 | -0.29 | 0.12474 | -0.11 | -2.329
-17.5 | -0.294 | 0.11884 | -0.111 | -2.472
-17 | -0.296 | 0.11306 | -0.111 | -2.618
-16.5 | -0.297 | 0.10724 | -0.112 | -2.769
-16 | -0.296 | 0.10194 | -0.113 | -2.907
-15.5 | -0.294 | 0.09649 | -0.114 | -3.048
-15 | -0.29 | 0.09073 | -0.116 | -3.197
-14.5 | -0.284 | 0.0855 | -0.117 | -3.32
-14 | -0.275 | 0.08099 | -0.118 | -3.397
-13.5 | -0.264 | 0.07588 | -0.12 | -3.48
-13 | -0.25 | 0.07133 | -0.121 | -3.507
-12.5 | -0.233 | 0.06681 | -0.123 | -3.491
-12 | -0.213 | 0.0624 | -0.124 | -3.418
-11.5 | -0.19 | 0.0579 | -0.127 | -3.284
-11 | -0.164 | 0.05365 | -0.129 | -3.051
-10.5 | -0.134 | 0.04998 | -0.131 | -2.68
-10 | -0.101 | 0.04612 | -0.134 | -2.183
-9.5 | -0.064 | 0.04212 | -0.137 | -1.523
-9 | -0.024 | 0.03846 | -0.139 | -0.632
-8.5 | 0.019 | 0.03499 | -0.142 | 0.535
-8 | 0.065 | 0.0312 | -0.146 | 2.079
-7.5 | 0.114 | 0.02735 | -0.15 | 4.176
-7 | 0.168 | 0.02157 | -0.158 | 7.805
-6.5 | 0.252 | 0.00754 | -0.189 | 33.358
-6 | 0.314 | 0.00745 | -0.19 | 42.142
-5.5 | 0.377 | 0.00739 | -0.19 | 51.03
-5 | 0.441 | 0.00744 | -0.19 | 59.338
-4.5 | 0.506 | 0.00745 | -0.19 | 67.96
-4 | 0.571 | 0.00751 | -0.19 | 76.006
-3.5 | 0.636 | 0.00753 | -0.19 | 84.472
-3 | 0.7 | 0.00745 | -0.191 | 94.033
-2.5 | 0.765 | 0.00749 | -0.191 | 102.055
-2 | 0.828 | 0.00757 | -0.191 | 109.336
-1.5 | 0.889 | 0.00768 | -0.191 | 115.847
-1 | 0.95 | 0.00748 | -0.191 | 127.074
-0.5 | 1.011 | 0.00766 | -0.191 | 132.018
0 | 1.072 | 0.00784 | -0.191 | 136.726
0.5 | 1.132 | 0.00802 | -0.192 | 141.238
1 | 1.193 | 0.00824 | -0.192 | 144.716
1.5 | 1.253 | 0.00843 | -0.192 | 148.575
2 | 1.313 | 0.00866 | -0.192 | 151.566
2.5 | 1.373 | 0.0089 | -0.192 | 154.143
3 | 1.432 | 0.00924 | -0.192 | 154.935
3.5 | 1.491 | 0.00952 | -0.192 | 156.655
4 | 1.551 | 0.00983 | -0.192 | 157.667
4.5 | 1.609 | 0.01015 | -0.193 | 158.555
5 | 1.668 | 0.01052 | -0.193 | 158.558
5.5 | 1.726 | 0.01097 | -0.193 | 157.318
6 | 1.785 | 0.01167 | -0.193 | 152.931
6.5 | 1.842 | 0.01178 | -0.193 | 156.352
7 | 1.894 | 0.00824 | -0.193 | 229.914
7.5 | 1.948 | 0.00893 | -0.192 | 218.069
8 | 2.001 | 0.00961 | -0.192 | 208.28
8.5 | 2.054 | 0.0092 | -0.192 | 223.261
9 | 2.105 | 0.00985 | -0.192 | 213.765
9.5 | 2.156 | 0.01525 | -0.192 | 141.349
10 | 2.205 | 0.01629 | -0.192 | 135.352
10.5 | 2.25 | 0.0174 | -0.192 | 129.305
11 | 2.293 | 0.01848 | -0.191 | 124.065
11.5 | 2.328 | 0.0198 | -0.19 | 117.588
12 | 2.357 | 0.02139 | -0.189 | 110.16
12.5 | 2.383 | 0.02319 | -0.188 | 102.72
13 | 2.408 | 0.02515 | -0.187 | 95.741
13.5 | 2.428 | 0.02731 | -0.186 | 88.893
14 | 2.446 | 0.02952 | -0.185 | 82.859
14.5 | 2.459 | 0.03186 | -0.184 | 77.193
15 | 2.453 | 0.03433 | -0.183 | 71.473
15.5 | 2.442 | 0.03691 | -0.183 | 66.155
16 | 2.423 | 0.03979 | -0.182 | 60.888
16.5 | 2.396 | 0.04285 | -0.181 | 55.927
17 | 2.364 | 0.0459 | -0.18 | 51.506
17.5 | 2.326 | 0.04917 | -0.18 | 47.3
18 | 2.28 | 0.05277 | -0.179 | 43.207
18.5 | 2.229 | 0.05668 | -0.178 | 39.322
19 | 2.17 | 0.06245 | -0.177 | 34.739
19.5 | 2.107 | 0.0669 | -0.177 | 31.489

## 108. Re 10M Mach 0.10 (2)
BIGFOIL.COM POLAR EXPORT
e421
EPPLER 421 |  |  |  | Cl Max: | 1.684 | at alpha= | 6.5 | deg
XFOIL ncrit=9 |  |  |  | L/D Max: | 235.524 | at alpha= | 6.5 | deg
Re: | 10000000 |  |  | Cd Min: | 0.11245 | at alpha= | -16.5 | deg
Mach: | 0.1 |  |  | Cl=0 at alpha= | -8.3977 | deg
|  |  |  | @ Cl=0.1, Cd= | 0.0080189
|  |  |  | @ Cl=0.4, Cd= | 0.0067839
|  |  |  | @ Cl=0.6, Cd= | 0.0063906
alpha (deg) | Cl | Cd | Cm | Cl/Cd
-16.5 | -0.1257 | 0.11245 | -0.1314 | -1.1178
-16 | -0.1291 | 0.10449 | -0.1355 | -1.2355
-15.5 | -0.1479 | 0.09429 | -0.1411 | -1.5686
-14.5 | -0.6565 | 0.01803 | -0.1979 | -36.4115
-14 | -0.6153 | 0.01533 | -0.1983 | -40.137
-13.5 | -0.5666 | 0.01393 | -0.198 | -40.6748
-13 | -0.5149 | 0.01299 | -0.1974 | -39.6382
-12.5 | -0.4615 | 0.01225 | -0.1969 | -37.6735
-12 | -0.4074 | 0.01149 | -0.1964 | -35.4569
-11.5 | -0.3519 | 0.01097 | -0.1959 | -32.0784
-11 | -0.2963 | 0.01051 | -0.1954 | -28.1922
-10.5 | -0.2399 | 0.01005 | -0.195 | -23.8706
-10 | -0.1836 | 0.00963 | -0.1946 | -19.0654
-9.5 | -0.1263 | 0.00927 | -0.1943 | -13.6246
-9 | -0.0694 | 0.00893 | -0.1939 | -7.7716
-8.5 | -0.0117 | 0.00861 | -0.1937 | -1.3589
-8 | 0.0455 | 0.00834 | -0.1933 | 5.4556
-7.5 | 0.1032 | 0.008 | -0.1931 | 12.9
-7 | 0.1609 | 0.00764 | -0.1929 | 21.0602
-6.5 | 0.2184 | 0.00738 | -0.1927 | 29.5935
-6 | 0.2767 | 0.00715 | -0.1926 | 38.6993
-5.5 | 0.3349 | 0.00695 | -0.1925 | 48.1871
-5 | 0.3928 | 0.0068 | -0.1923 | 57.7647
-4.5 | 0.4509 | 0.00667 | -0.1922 | 67.6012
-4 | 0.5094 | 0.00655 | -0.1922 | 77.771
-3.5 | 0.5676 | 0.00643 | -0.1921 | 88.2737
-3 | 0.6252 | 0.00636 | -0.192 | 98.3019
-2.5 | 0.683 | 0.00625 | -0.1919 | 109.28
-2 | 0.7412 | 0.00612 | -0.192 | 121.1111
-1.5 | 0.7991 | 0.00605 | -0.192 | 132.0826
-1 | 0.8564 | 0.00601 | -0.1919 | 142.4958
-0.5 | 0.9135 | 0.006 | -0.1918 | 152.25
0 | 0.971 | 0.00597 | -0.1919 | 162.6466
0.5 | 1.0286 | 0.00595 | -0.1919 | 172.8739
1 | 1.0857 | 0.00597 | -0.1919 | 181.8593
1.5 | 1.1419 | 0.00603 | -0.1918 | 189.3698
2 | 1.198 | 0.00611 | -0.1916 | 196.072
2.5 | 1.2546 | 0.00616 | -0.1916 | 203.6688
3 | 1.3107 | 0.00621 | -0.1915 | 211.0628
3.5 | 1.3651 | 0.00635 | -0.1911 | 214.9764
4 | 1.42 | 0.00645 | -0.1909 | 220.155
4.5 | 1.4746 | 0.00655 | -0.1906 | 225.1298
5 | 1.5272 | 0.00673 | -0.19 | 226.9242
5.5 | 1.5811 | 0.00683 | -0.1896 | 231.4934
6 | 1.6325 | 0.007 | -0.1889 | 233.2143
6.5 | 1.684 | 0.00715 | -0.1881 | 235.5245

## 109. Re 10M Mach 0.25 (1)
BIGFOIL.COM POLAR EXPORT
e421
EPPLER 421 |  |  |  | Cl Max: | 2.451 | at alpha= | 14.5 | deg
JavaFoil+Calcfoil stall+Eppler ext transition |  |  |  | L/D Max: | 237.009 | at alpha= | 6.5 | deg
Re: | 10000000 |  |  | Cd Min: | 0.00755 | at alpha= | -5 | deg
Mach: | 0.25 |  |  | Cl=0 at alpha= | -8.7195 | deg
|  |  |  | @ Cl=0.1, Cd= | 0.032272
|  |  |  | @ Cl=0.4, Cd= | 0.0075575
|  |  |  | @ Cl=0.6, Cd= | 0.0076645
alpha (deg) | Cl | Cd | Cm | Cl/Cd
-18 | -0.056 | 0.13492 | -0.107 | -0.413
-17.5 | -0.053 | 0.12761 | -0.108 | -0.414
-17 | -0.05 | 0.12193 | -0.108 | -0.409
-16.5 | -0.047 | 0.11533 | -0.109 | -0.406
-16 | -0.044 | 0.11012 | -0.11 | -0.399
-15.5 | -0.097 | 0.10467 | -0.11 | -0.928
-15 | -0.125 | 0.09891 | -0.111 | -1.262
-14.5 | -0.144 | 0.09325 | -0.112 | -1.544
-14 | -0.158 | 0.08831 | -0.113 | -1.785
-13.5 | -0.166 | 0.08367 | -0.114 | -1.99
-13 | -0.171 | 0.07851 | -0.116 | -2.174
-12.5 | -0.17 | 0.07343 | -0.118 | -2.317
-12 | -0.164 | 0.06857 | -0.119 | -2.399
-11.5 | -0.154 | 0.06373 | -0.122 | -2.414
-11 | -0.138 | 0.05901 | -0.125 | -2.337
-10.5 | -0.117 | 0.05472 | -0.127 | -2.132
-10 | -0.09 | 0.05106 | -0.13 | -1.769
-9.5 | -0.059 | 0.04686 | -0.133 | -1.258
-9 | -0.023 | 0.04283 | -0.137 | -0.532
-8.5 | 0.018 | 0.03887 | -0.14 | 0.46
-8 | 0.063 | 0.03527 | -0.143 | 1.778
-7.5 | 0.111 | 0.03138 | -0.148 | 3.551
-7 | 0.164 | 0.02721 | -0.153 | 6.034
-6.5 | 0.221 | 0.02259 | -0.16 | 9.8
-6 | 0.318 | 0.00768 | -0.195 | 41.355
-5.5 | 0.383 | 0.00756 | -0.195 | 50.666
-5 | 0.45 | 0.00755 | -0.195 | 59.568
-4.5 | 0.517 | 0.00759 | -0.195 | 68.146
-4 | 0.585 | 0.00766 | -0.196 | 76.284
-3.5 | 0.652 | 0.00768 | -0.196 | 84.897
-3 | 0.719 | 0.00774 | -0.196 | 92.909
-2.5 | 0.785 | 0.00763 | -0.196 | 102.88
-2 | 0.851 | 0.00773 | -0.196 | 110.054
-1.5 | 0.913 | 0.00783 | -0.196 | 116.632
-1 | 0.976 | 0.00765 | -0.196 | 127.565
-0.5 | 1.038 | 0.00786 | -0.197 | 132.141
0 | 1.1 | 0.00805 | -0.197 | 136.639
0.5 | 1.163 | 0.00825 | -0.197 | 140.9
1 | 1.224 | 0.0085 | -0.197 | 144.093
1.5 | 1.286 | 0.00871 | -0.197 | 147.749
2 | 1.348 | 0.00896 | -0.197 | 150.339
2.5 | 1.409 | 0.00928 | -0.197 | 151.797
3 | 1.47 | 0.00958 | -0.198 | 153.35
3.5 | 1.531 | 0.00996 | -0.198 | 153.622
4 | 1.591 | 0.01029 | -0.198 | 154.684
4.5 | 1.651 | 0.01065 | -0.198 | 155.029
5 | 1.711 | 0.01101 | -0.198 | 155.428
5.5 | 1.771 | 0.01163 | -0.198 | 152.265
6 | 1.83 | 0.01245 | -0.198 | 147.009
6.5 | 1.883 | 0.00795 | -0.198 | 237.009
7 | 1.939 | 0.00872 | -0.198 | 222.278
7.5 | 1.993 | 0.0085 | -0.197 | 234.616
8 | 2.047 | 0.00914 | -0.197 | 223.924
8.5 | 2.101 | 0.01455 | -0.197 | 144.371
9 | 2.152 | 0.01553 | -0.197 | 138.622
9.5 | 2.202 | 0.01668 | -0.197 | 132.025
10 | 2.248 | 0.01793 | -0.196 | 125.335
10.5 | 2.288 | 0.01927 | -0.196 | 118.726
11 | 2.32 | 0.02082 | -0.194 | 111.417
11.5 | 2.348 | 0.02267 | -0.193 | 103.572
12 | 2.376 | 0.02465 | -0.192 | 96.37
12.5 | 2.399 | 0.02688 | -0.191 | 89.237
13 | 2.42 | 0.02933 | -0.19 | 82.524
13.5 | 2.436 | 0.03189 | -0.189 | 76.377
14 | 2.447 | 0.03459 | -0.188 | 70.739
14.5 | 2.451 | 0.03746 | -0.187 | 65.416
15 | 2.428 | 0.04057 | -0.186 | 59.844
15.5 | 2.395 | 0.04383 | -0.185 | 54.642
16 | 2.35 | 0.04743 | -0.185 | 49.549
16.5 | 2.294 | 0.05112 | -0.184 | 44.872
17 | 2.227 | 0.05507 | -0.183 | 40.432
17.5 | 2.147 | 0.05976 | -0.182 | 35.922
18 | 2.053 | 0.06685 | -0.181 | 30.704
18.5 | 1.952 | 0.07223 | -0.18 | 27.023
19 | 1.841 | 0.07759 | -0.179 | 23.731
19.5 | 1.719 | 0.08353 | -0.179 | 20.583

## 110. Re 10M Mach 0.25 (2)
BIGFOIL.COM POLAR EXPORT
e421
EPPLER 421 |  |  |  | Cl Max: | 2.1012 | at alpha= | 13.5 | deg
XFOIL ncrit=9 |  |  |  | L/D Max: | 252.945 | at alpha= | 7 | deg
Re: | 10000000 |  |  | Cd Min: | 0.1418 | at alpha= | -16.5 | deg
Mach: | 0.25 |  |  | Cl=0 at alpha= | -8.2788 | deg
|  |  |  | @ Cl=0.1, Cd= | 0.0085423
|  |  |  | @ Cl=0.4, Cd= | 0.0069869
|  |  |  | @ Cl=0.6, Cd= | 0.0065522
alpha (deg) | Cl | Cd | Cm | Cl/Cd
-16.5 | 0.0889 | 0.1418 | -0.109 | 0.62694
-14.5 | 0.0041 | 0.10538 | -0.1404 | 0.038907
-14 | -0.0276 | 0.09282 | -0.1467 | -0.29735
-13.5 | -0.0384 | 0.08434 | -0.1512 | -0.4553
-13 | -0.0469 | 0.07667 | -0.1553 | -0.61171
-12.5 | -0.0594 | 0.06902 | -0.1594 | -0.86062
-12 | -0.1413 | 0.05472 | -0.168 | -2.5822
-11.5 | -0.3558 | 0.0208 | -0.2025 | -17.1058
-11 | -0.3204 | 0.01403 | -0.2059 | -22.8368
-10.5 | -0.2656 | 0.01237 | -0.2052 | -21.4713
-10 | -0.2075 | 0.01123 | -0.2044 | -18.4773
-9.5 | -0.1481 | 0.01046 | -0.2034 | -14.1587
-9 | -0.0877 | 0.00982 | -0.2026 | -8.9308
-8.5 | -0.0269 | 0.00933 | -0.2018 | -2.8832
-8 | 0.0339 | 0.00893 | -0.201 | 3.7962
-7.5 | 0.0952 | 0.00857 | -0.2004 | 11.1085
-7 | 0.1558 | 0.00822 | -0.1998 | 18.9538
-6.5 | 0.2164 | 0.00776 | -0.1993 | 27.8866
-6 | 0.2776 | 0.00742 | -0.1988 | 37.4124
-5.5 | 0.3382 | 0.00718 | -0.1984 | 47.1031
-5 | 0.399 | 0.00699 | -0.198 | 57.0815
-4.5 | 0.4602 | 0.0068 | -0.1977 | 67.6765
-4 | 0.5211 | 0.00666 | -0.1975 | 78.2432
-3.5 | 0.5814 | 0.00658 | -0.1972 | 88.3587
-3 | 0.6416 | 0.00649 | -0.197 | 98.8598
-2.5 | 0.7023 | 0.00634 | -0.1969 | 110.7729
-2 | 0.7626 | 0.00622 | -0.1968 | 122.6045
-1.5 | 0.8224 | 0.00615 | -0.1966 | 133.7236
-1 | 0.8817 | 0.00614 | -0.1964 | 143.5993
-0.5 | 0.9413 | 0.0061 | -0.1963 | 154.3115
0 | 1.0013 | 0.00605 | -0.1963 | 165.5041
0.5 | 1.0607 | 0.00605 | -0.1962 | 175.3223
1 | 1.1193 | 0.00611 | -0.196 | 183.1915
1.5 | 1.1775 | 0.00619 | -0.1957 | 190.2262
2 | 1.2364 | 0.00623 | -0.1955 | 198.4591
2.5 | 1.2951 | 0.00627 | -0.1954 | 206.555
3 | 1.3528 | 0.00636 | -0.1951 | 212.7044
3.5 | 1.4091 | 0.00651 | -0.1945 | 216.4516
4 | 1.4665 | 0.0066 | -0.1941 | 222.197
4.5 | 1.5224 | 0.00674 | -0.1935 | 225.8754
5 | 1.5768 | 0.00692 | -0.1925 | 227.8613
5.5 | 1.6326 | 0.00702 | -0.1919 | 232.5641
6 | 1.6845 | 0.00723 | -0.1905 | 232.9876
6.5 | 1.7342 | 0.00735 | -0.1886 | 235.9456
7 | 1.7782 | 0.00703 | -0.1859 | 252.9445
7.5 | 1.8264 | 0.00728 | -0.1837 | 250.8791
8 | 1.8708 | 0.00768 | -0.1809 | 243.5938
8.5 | 1.9129 | 0.00813 | -0.1777 | 235.2891
9 | 1.9564 | 0.00856 | -0.1748 | 228.5514
9.5 | 1.9887 | 0.00931 | -0.17 | 213.609
10 | 2.0169 | 0.01023 | -0.1646 | 197.1554
10.5 | 2.0418 | 0.01127 | -0.1589 | 181.1713
11 | 2.0611 | 0.01254 | -0.1525 | 164.362
11.5 | 2.0745 | 0.01416 | -0.1457 | 146.5042
12 | 2.0876 | 0.01598 | -0.1394 | 130.6383
12.5 | 2.0958 | 0.01832 | -0.1333 | 114.3996
13 | 2.1005 | 0.02124 | -0.1276 | 98.8936
13.5 | 2.1012 | 0.02486 | -0.1225 | 84.5213
14 | 2.0966 | 0.02935 | -0.1179 | 71.4344
14.5 | 2.0846 | 0.03491 | -0.1139 | 59.7135
15 | 2.0715 | 0.04104 | -0.1108 | 50.4751
15.5 | 2.0577 | 0.04765 | -0.1083 | 43.1836
16 | 2.0351 | 0.05551 | -0.1064 | 36.6619
16.5 | 2.011 | 0.06403 | -0.1053 | 31.4072
17 | 1.9971 | 0.07172 | -0.1048 | 27.8458
17.5 | 1.9754 | 0.08069 | -0.1049 | 24.4813
18 | 1.9561 | 0.08969 | -0.1056 | 21.8096
18.5 | 1.942 | 0.09823 | -0.1067 | 19.7699

## 111. Re 10M Mach 0.50 (1)
BIGFOIL.COM POLAR EXPORT
e421
EPPLER 421 |  |  |  | Cl Max: | 2.337 | at alpha= | 11 | deg
JavaFoil+Calcfoil stall+Eppler ext transition |  |  |  | L/D Max: | 234.584 | at alpha= | 5.5 | deg
Re: | 10000000 |  |  | Cd Min: | 0.00727 | at alpha= | 3 | deg
Mach: | 0.5 |  |  | Cl=0 at alpha= | -8.7143 | deg
|  |  |  | @ Cl=0.1, Cd= | 0.040572
|  |  |  | @ Cl=0.4, Cd= | 0.024591
|  |  |  | @ Cl=0.6, Cd= | 0.010903
alpha (deg) | Cl | Cd | Cm | Cl/Cd
-20 | -0.638 | 0.15149 | -0.131 | -4.214
-19.5 | -0.61 | 0.14484 | -0.131 | -4.215
-19 | -0.582 | 0.13951 | -0.13 | -4.174
-18.5 | -0.554 | 0.13476 | -0.129 | -4.112
-18 | -0.524 | 0.14683 | -0.123 | -3.568
-17.5 | -0.497 | 0.12715 | -0.124 | -3.905
-17 | -0.468 | 0.12267 | -0.123 | -3.817
-16.5 | -0.44 | 0.11888 | -0.122 | -3.703
-16 | -0.412 | 0.11472 | -0.122 | -3.593
-15.5 | -0.384 | 0.12243 | -0.122 | -3.138
-15 | -0.356 | 0.10917 | -0.123 | -3.264
-14.5 | -0.328 | 0.104 | -0.123 | -3.155
-14 | -0.3 | 0.09892 | -0.121 | -3.03
-13.5 | -0.271 | 0.09581 | -0.118 | -2.83
-13 | -0.242 | 0.09209 | -0.114 | -2.633
-12.5 | -0.214 | 0.08805 | -0.113 | -2.432
-12 | -0.186 | 0.08431 | -0.112 | -2.205
-11.5 | -0.158 | 0.08197 | -0.112 | -1.925
-11 | -0.13 | 0.07761 | -0.113 | -1.669
-10.5 | -0.101 | 0.06896 | -0.118 | -1.472
-10 | -0.073 | 0.06224 | -0.123 | -1.178
-9.5 | -0.045 | 0.05586 | -0.131 | -0.807
-9 | -0.016 | 0.05806 | -0.116 | -0.281
-8.5 | 0.012 | 0.05151 | -0.13 | 0.237
-8 | 0.041 | 0.04426 | -0.143 | 0.935
-7.5 | 0.07 | 0.04202 | -0.144 | 1.676
-7 | 0.099 | 0.04072 | -0.143 | 2.439
-6.5 | 0.129 | 0.03628 | -0.15 | 3.568
-6 | 0.16 | 0.03265 | -0.156 | 4.897
-5.5 | 0.305 | 0.02969 | -0.16 | 10.285
-5 | 0.396 | 0.02485 | -0.17 | 15.953
-4.5 | 0.486 | 0.01902 | -0.183 | 25.564
-4 | 0.636 | 0.00834 | -0.219 | 76.235
-3.5 | 0.718 | 0.00843 | -0.219 | 85.125
-3 | 0.796 | 0.00847 | -0.219 | 94.022
-2.5 | 0.874 | 0.00852 | -0.219 | 102.481
-2 | 0.948 | 0.00848 | -0.219 | 111.725
-1.5 | 1.017 | 0.0087 | -0.22 | 116.985
-1 | 1.087 | 0.00863 | -0.22 | 125.97
-0.5 | 1.156 | 0.00891 | -0.22 | 129.706
0 | 1.225 | 0.0092 | -0.22 | 133.087
0.5 | 1.293 | 0.0095 | -0.22 | 136.152
1 | 1.361 | 0.00983 | -0.22 | 138.533
1.5 | 1.429 | 0.01017 | -0.22 | 140.536
2 | 1.497 | 0.01067 | -0.221 | 140.266
2.5 | 1.564 | 0.01129 | -0.221 | 138.55
3 | 1.625 | 0.00727 | -0.22 | 223.597
3.5 | 1.69 | 0.00759 | -0.22 | 222.833
4 | 1.755 | 0.0079 | -0.22 | 222.13
4.5 | 1.818 | 0.00825 | -0.22 | 220.523
5 | 1.881 | 0.0086 | -0.22 | 218.714
5.5 | 1.943 | 0.00828 | -0.22 | 234.584
6 | 2.003 | 0.01395 | -0.22 | 143.601
6.5 | 2.062 | 0.01478 | -0.22 | 139.524
7 | 2.117 | 0.01661 | -0.219 | 127.414
7.5 | 2.163 | 0.01846 | -0.218 | 117.196
8 | 2.194 | 0.02071 | -0.216 | 105.967
8.5 | 2.228 | 0.02317 | -0.214 | 96.127
9 | 2.258 | 0.02611 | -0.212 | 86.491
9.5 | 2.286 | 0.02938 | -0.21 | 77.799
10 | 2.31 | 0.03294 | -0.208 | 70.141
10.5 | 2.328 | 0.03662 | -0.207 | 63.589
11 | 2.337 | 0.04111 | -0.205 | 56.831
11.5 | 2.328 | 0.04623 | -0.204 | 50.365
12 | 2.302 | 0.05221 | -0.203 | 44.099
12.5 | 2.232 | 0.0594 | -0.201 | 37.57
13 | 2.09 | 0.06869 | -0.199 | 30.419
13.5 | 1.395 | 0.08445 | -0.197 | 16.518
14 | 1.42 | 0.08981 | -0.196 | 15.813
14.5 | 1.448 | 0.09114 | -0.196 | 15.89
15 | 1.464 | 0.10782 | -0.192 | 13.579
15.5 | 1.487 | 0.11894 | -0.191 | 12.498
16 | 1.497 | 0.14302 | -0.186 | 10.466

## 112. Re 10M Mach 0.50 (2)
BIGFOIL.COM POLAR EXPORT
e421
EPPLER 421 |  |  |  | Cl Max: | 2.2526 | at alpha= | 10 | deg
XFOIL ncrit=9 |  |  |  | L/D Max: | 221.176 | at alpha= | 5 | deg
Re: | 10000000 |  |  | Cd Min: | 0.14407 | at alpha= | -15 | deg
Mach: | 0.5 |  |  | Cl=0 at alpha= | -99 | deg
|  |  |  | @ Cl=0.1, Cd= | 0.14407
|  |  |  | @ Cl=0.4, Cd= | 0.0095332
|  |  |  | @ Cl=0.6, Cd= | 0.0073125
alpha (deg) | Cl | Cd | Cm | Cl/Cd
-15 | 0.1582 | 0.14407 | -0.1449 | 1.0981
-14.5 | 0.1804 | 0.13837 | -0.1477 | 1.3038
-14 | 0.1992 | 0.13167 | -0.1505 | 1.5129
-13.5 | 0.2198 | 0.12573 | -0.1532 | 1.7482
-12.5 | 0.2594 | 0.11388 | -0.1583 | 2.2778
-12 | 0.2879 | 0.11011 | -0.1605 | 2.6147
-11.5 | 0.3083 | 0.10457 | -0.1628 | 2.9483
-11 | 0.329 | 0.09929 | -0.1649 | 3.3135
-10.5 | 0.3487 | 0.09402 | -0.1668 | 3.7088
-10 | 0.3681 | 0.08886 | -0.1687 | 4.1425
-9.5 | 0.3837 | 0.08322 | -0.1705 | 4.6107
-9 | 0.3892 | 0.07636 | -0.1724 | 5.0969
-8.5 | 0.3444 | 0.06423 | -0.1765 | 5.362
-8 | 0.3308 | 0.05711 | -0.1788 | 5.7923
-7.5 | 0.3294 | 0.0521 | -0.1792 | 6.3225
-7 | 0.3 | 0.04609 | -0.1794 | 6.509
-6.5 | 0.2887 | 0.03657 | -0.1914 | 7.8944
-6 | 0.3097 | 0.02372 | -0.2123 | 13.0565
-5.5 | 0.3499 | 0.0114 | -0.2248 | 30.693
-5 | 0.4178 | 0.00887 | -0.224 | 47.1026
-4.5 | 0.4903 | 0.00795 | -0.2223 | 61.673
-4 | 0.5641 | 0.00746 | -0.2209 | 75.6166
-3.5 | 0.6371 | 0.00716 | -0.2196 | 88.9804
-3 | 0.7089 | 0.00699 | -0.2184 | 101.4163
-2.5 | 0.7794 | 0.0069 | -0.2172 | 112.9565
-2 | 0.85 | 0.0068 | -0.2163 | 125
-1.5 | 0.9206 | 0.00665 | -0.2156 | 138.4361
-1 | 0.9901 | 0.00657 | -0.2148 | 150.7002
-0.5 | 1.0583 | 0.00657 | -0.2138 | 161.0807
0 | 1.1257 | 0.0066 | -0.2128 | 170.5606
0.5 | 1.1939 | 0.00661 | -0.2119 | 180.6203
1 | 1.2593 | 0.00664 | -0.2105 | 189.6536
1.5 | 1.3225 | 0.00671 | -0.2087 | 197.0939
2 | 1.3846 | 0.00685 | -0.2066 | 202.1314
2.5 | 1.448 | 0.00701 | -0.2048 | 206.5621
3 | 1.5136 | 0.00713 | -0.2033 | 212.2861
3.5 | 1.578 | 0.0073 | -0.2015 | 216.1644
4 | 1.6388 | 0.00757 | -0.199 | 216.4861
4.5 | 1.7022 | 0.00779 | -0.1969 | 218.5109
5 | 1.7672 | 0.00799 | -0.195 | 221.1765
5.5 | 1.8258 | 0.00834 | -0.1918 | 218.9209
6 | 1.8865 | 0.00868 | -0.1889 | 217.3387
6.5 | 1.9463 | 0.00904 | -0.1858 | 215.2987
7 | 2.001 | 0.00955 | -0.1818 | 209.5288
7.5 | 2.0601 | 0.00991 | -0.1784 | 207.8809
9 | 2.201 | 0.01202 | -0.1629 | 183.1115
9.5 | 2.2325 | 0.01364 | -0.1561 | 163.673
10 | 2.2526 | 0.01596 | -0.1486 | 141.1404
10.5 | 2.2465 | 0.01993 | -0.14 | 112.7195
11 | 2.2344 | 0.02495 | -0.1326 | 89.5551
11.5 | 2.2093 | 0.0314 | -0.126 | 70.3599
12 | 2.1577 | 0.04023 | -0.12 | 53.6341
12.5 | 2.1057 | 0.0498 | -0.1155 | 42.2831
13 | 2.0523 | 0.06025 | -0.1126 | 34.0631
13.5 | 2.003 | 0.07111 | -0.1111 | 28.1676
14 | 1.9676 | 0.08138 | -0.1107 | 24.1779
15 | 1.9159 | 0.10158 | -0.1121 | 18.861

## 113. Re 12M Mach 0.00 (1)
BIGFOIL.COM POLAR EXPORT
e421
EPPLER 421 |  |  |  | Cl Max: | 2.464 | at alpha= | 14.5 | deg
JavaFoil+Calcfoil stall+Eppler ext transition |  |  |  | L/D Max: | 224.999 | at alpha= | 7 | deg
Re: | 12000000 |  |  | Cd Min: | 0.00722 | at alpha= | -5.5 | deg
Mach: | 0 |  |  | Cl=0 at alpha= | -8.7159 | deg
|  |  |  | @ Cl=0.1, Cd= | 0.026057
|  |  |  | @ Cl=0.4, Cd= | 0.00722
|  |  |  | @ Cl=0.6, Cd= | 0.0073249
alpha (deg) | Cl | Cd | Cm | Cl/Cd
-20 | -0.309 | 0.14533 | -0.11 | -2.123
-19.5 | -0.313 | 0.13813 | -0.111 | -2.266
-19 | -0.317 | 0.13284 | -0.111 | -2.383
-18.5 | -0.32 | 0.12683 | -0.112 | -2.52
-18 | -0.322 | 0.12103 | -0.112 | -2.658
-17.5 | -0.323 | 0.11514 | -0.113 | -2.804
-17 | -0.323 | 0.10949 | -0.114 | -2.948
-16.5 | -0.321 | 0.10395 | -0.114 | -3.092
-16 | -0.319 | 0.09879 | -0.115 | -3.225
-15.5 | -0.314 | 0.09333 | -0.116 | -3.366
-15 | -0.308 | 0.08796 | -0.118 | -3.5
-14.5 | -0.299 | 0.08289 | -0.119 | -3.612
-14 | -0.289 | 0.07814 | -0.12 | -3.694
-13.5 | -0.275 | 0.07332 | -0.122 | -3.757
-13 | -0.26 | 0.06901 | -0.123 | -3.761
-12.5 | -0.241 | 0.06441 | -0.125 | -3.741
-12 | -0.219 | 0.05993 | -0.127 | -3.662
-11.5 | -0.195 | 0.0557 | -0.129 | -3.498
-11 | -0.167 | 0.05167 | -0.131 | -3.233
-10.5 | -0.136 | 0.04783 | -0.134 | -2.85
-10 | -0.102 | 0.044 | -0.136 | -2.322
-9.5 | -0.065 | 0.04033 | -0.138 | -1.609
-9 | -0.025 | 0.03682 | -0.141 | -0.666
-8.5 | 0.019 | 0.03319 | -0.144 | 0.569
-8 | 0.065 | 0.0292 | -0.148 | 2.24
-7.5 | 0.115 | 0.02471 | -0.153 | 4.669
-7 | 0.191 | 0.00748 | -0.188 | 25.511
-6.5 | 0.251 | 0.00727 | -0.189 | 34.547
-6 | 0.313 | 0.00724 | -0.189 | 43.23
-5.5 | 0.376 | 0.00722 | -0.189 | 52.098
-5 | 0.44 | 0.00722 | -0.189 | 60.906
-4.5 | 0.504 | 0.00724 | -0.189 | 69.61
-4 | 0.568 | 0.00732 | -0.189 | 77.679
-3.5 | 0.633 | 0.00733 | -0.19 | 86.385
-3 | 0.697 | 0.00727 | -0.19 | 95.851
-2.5 | 0.761 | 0.00729 | -0.19 | 104.38
-2 | 0.824 | 0.00745 | -0.19 | 110.656
-1.5 | 0.885 | 0.00757 | -0.19 | 116.862
-1 | 0.946 | 0.00739 | -0.19 | 128.022
-0.5 | 1.006 | 0.00753 | -0.19 | 133.558
0 | 1.067 | 0.00769 | -0.191 | 138.764
0.5 | 1.127 | 0.00785 | -0.191 | 143.633
1 | 1.187 | 0.00805 | -0.191 | 147.527
1.5 | 1.247 | 0.00828 | -0.191 | 150.596
2 | 1.307 | 0.00856 | -0.191 | 152.664
2.5 | 1.366 | 0.00882 | -0.191 | 154.79
3 | 1.425 | 0.00909 | -0.191 | 156.813
3.5 | 1.484 | 0.00934 | -0.191 | 158.985
4 | 1.543 | 0.00962 | -0.192 | 160.496
4.5 | 1.602 | 0.00989 | -0.192 | 161.99
5 | 1.66 | 0.01054 | -0.192 | 157.53
5.5 | 1.718 | 0.01111 | -0.192 | 154.651
6 | 1.776 | 0.01184 | -0.192 | 150.004
6.5 | 1.834 | 0.01276 | -0.192 | 143.693
7 | 1.885 | 0.00838 | -0.192 | 224.999
7.5 | 1.939 | 0.00895 | -0.191 | 216.741
8 | 1.992 | 0.0096 | -0.191 | 207.469
8.5 | 2.045 | 0.00913 | -0.191 | 223.971
9 | 2.096 | 0.00978 | -0.191 | 214.411
9.5 | 2.147 | 0.01507 | -0.191 | 142.503
10 | 2.196 | 0.01603 | -0.191 | 137.007
10.5 | 2.243 | 0.01697 | -0.191 | 132.212
11 | 2.287 | 0.01797 | -0.19 | 127.221
11.5 | 2.328 | 0.01913 | -0.19 | 121.69
12 | 2.358 | 0.02054 | -0.189 | 114.81
12.5 | 2.383 | 0.02219 | -0.188 | 107.412
13 | 2.409 | 0.024 | -0.187 | 100.367
13.5 | 2.431 | 0.02588 | -0.186 | 93.934
14 | 2.45 | 0.02791 | -0.185 | 87.761
14.5 | 2.464 | 0.0301 | -0.184 | 81.846
15 | 2.461 | 0.03239 | -0.183 | 75.958
15.5 | 2.451 | 0.03478 | -0.183 | 70.468
16 | 2.435 | 0.03748 | -0.182 | 64.973
16.5 | 2.413 | 0.04019 | -0.181 | 60.046
17 | 2.385 | 0.04311 | -0.18 | 55.32
17.5 | 2.351 | 0.04606 | -0.18 | 51.045
18 | 2.311 | 0.04948 | -0.179 | 46.711
18.5 | 2.259 | 0.05699 | -0.178 | 39.636
19 | 2.209 | 0.06047 | -0.177 | 36.53
19.5 | 2.153 | 0.06419 | -0.176 | 33.547

## 114. Re 12M Mach 0.00 (2)
BIGFOIL.COM POLAR EXPORT
e421
EPPLER 421 |  |  |  | Cl Max: | 2.0937 | at alpha= | 15 | deg
XFOIL ncrit=9 |  |  |  | L/D Max: | 255.657 | at alpha= | 7.5 | deg
Re: | 12000000 |  |  | Cd Min: | 0.18705 | at alpha= | -20 | deg
Mach: | 0 |  |  | Cl=0 at alpha= | -8.4206 | deg
|  |  |  | @ Cl=0.1, Cd= | 0.0076432
|  |  |  | @ Cl=0.4, Cd= | 0.0065721
|  |  |  | @ Cl=0.6, Cd= | 0.0062083
alpha (deg) | Cl | Cd | Cm | Cl/Cd
-20 | -0.0799 | 0.18705 | -0.1033 | -0.42716
-19.5 | -0.062 | 0.18188 | -0.1059 | -0.34088
-19 | -0.044 | 0.17677 | -0.1086 | -0.24891
-17.5 | -0.1169 | 0.12911 | -0.123 | -0.90543
-17 | -0.1259 | 0.1193 | -0.1277 | -1.0553
-16.5 | -0.1789 | 0.10234 | -0.1364 | -1.7481
-16 | -0.1933 | 0.09317 | -0.1415 | -2.0747
-15 | -0.6971 | 0.01792 | -0.196 | -38.9007
-14.5 | -0.6591 | 0.01502 | -0.1964 | -43.8815
-14 | -0.6154 | 0.01302 | -0.1961 | -47.2657
-13.5 | -0.564 | 0.01222 | -0.1957 | -46.1538
-13 | -0.511 | 0.01159 | -0.1952 | -44.0897
-12.5 | -0.4568 | 0.01104 | -0.1948 | -41.3768
-12 | -0.4026 | 0.01049 | -0.1944 | -38.3794
-11.5 | -0.3474 | 0.01009 | -0.194 | -34.4301
-11 | -0.2916 | 0.00969 | -0.1937 | -30.0929
-10.5 | -0.2359 | 0.00933 | -0.1934 | -25.284
-10 | -0.1794 | 0.00895 | -0.1932 | -20.0447
-9.5 | -0.123 | 0.00867 | -0.1929 | -14.1869
-9 | -0.0659 | 0.00835 | -0.1927 | -7.8922
-8.5 | -0.0091 | 0.00811 | -0.1925 | -1.1221
-8 | 0.0482 | 0.00785 | -0.1923 | 6.1401
-7.5 | 0.1058 | 0.00762 | -0.1922 | 13.8845
-7 | 0.1629 | 0.00741 | -0.192 | 21.9838
-6.5 | 0.2205 | 0.00712 | -0.192 | 30.9691
-6 | 0.2783 | 0.00691 | -0.1919 | 40.275
-5.5 | 0.3357 | 0.00674 | -0.1918 | 49.8071
-5 | 0.3935 | 0.00659 | -0.1917 | 59.7117
-4.5 | 0.4516 | 0.00643 | -0.1917 | 70.2333
-4 | 0.5095 | 0.00633 | -0.1917 | 80.4897
-3.5 | 0.5669 | 0.00626 | -0.1916 | 90.5591
-3 | 0.6245 | 0.00617 | -0.1916 | 101.2156
-2.5 | 0.6825 | 0.00604 | -0.1917 | 112.9967
-2 | 0.7402 | 0.00593 | -0.1917 | 124.8229
-1.5 | 0.7973 | 0.00589 | -0.1917 | 135.365
-1 | 0.8544 | 0.00586 | -0.1917 | 145.802
-0.5 | 0.9118 | 0.00581 | -0.1917 | 156.9363
0 | 0.9692 | 0.00576 | -0.1918 | 168.2639
0.5 | 1.0262 | 0.00576 | -0.1918 | 178.1597
1 | 1.0825 | 0.00581 | -0.1918 | 186.3167
1.5 | 1.1386 | 0.00587 | -0.1917 | 193.9693
2 | 1.1952 | 0.0059 | -0.1917 | 202.5763
2.5 | 1.2515 | 0.00594 | -0.1917 | 210.6902
3 | 1.306 | 0.00606 | -0.1915 | 215.5116
3.5 | 1.3611 | 0.00616 | -0.1913 | 220.9578
4 | 1.4158 | 0.00625 | -0.1911 | 226.528
4.5 | 1.4688 | 0.00642 | -0.1907 | 228.785
5 | 1.5231 | 0.0065 | -0.1905 | 234.3231
5.5 | 1.5749 | 0.00669 | -0.1899 | 235.4111
6 | 1.6272 | 0.00683 | -0.1894 | 238.243
6.5 | 1.6766 | 0.00706 | -0.1884 | 237.4788
7 | 1.7271 | 0.00719 | -0.1877 | 240.2086
7.5 | 1.7717 | 0.00693 | -0.186 | 255.6566
8 | 1.8149 | 0.00729 | -0.1838 | 248.9575
8.5 | 1.8529 | 0.0077 | -0.1806 | 240.6364
9 | 1.8883 | 0.0082 | -0.177 | 230.2805
9.5 | 1.9186 | 0.00889 | -0.1725 | 215.8155
10 | 1.9487 | 0.00961 | -0.1682 | 202.7784
10.5 | 1.9726 | 0.0105 | -0.1629 | 187.8667
11 | 1.9987 | 0.01135 | -0.1581 | 176.0969
11.5 | 2.0213 | 0.01236 | -0.153 | 163.5356
12 | 2.0429 | 0.01345 | -0.1481 | 151.8885
12.5 | 2.0609 | 0.01476 | -0.1428 | 139.6274
13 | 2.0709 | 0.01656 | -0.1369 | 125.0543
13.5 | 2.0785 | 0.01874 | -0.1313 | 110.9125
14 | 2.087 | 0.02118 | -0.1265 | 98.5364
14.5 | 2.0922 | 0.02416 | -0.1221 | 86.5977
15 | 2.0937 | 0.02779 | -0.1181 | 75.3401
15.5 | 2.0883 | 0.03237 | -0.1144 | 64.5134
16 | 2.0769 | 0.03792 | -0.1112 | 54.7706
16.5 | 2.0666 | 0.04379 | -0.1088 | 47.1934
17 | 2.049 | 0.05083 | -0.1068 | 40.3108
17.5 | 2.0218 | 0.05938 | -0.1054 | 34.0485
18 | 2.0106 | 0.06649 | -0.1049 | 30.2391
18.5 | 1.9916 | 0.07484 | -0.1049 | 26.6114
19 | 1.9849 | 0.08183 | -0.1053 | 24.2564
19.5 | 1.9672 | 0.09051 | -0.1061 | 21.7346
20 | 1.9557 | 0.09849 | -0.1073 | 19.8568

## 115. Re 12M Mach 0.10 (1)
BIGFOIL.COM POLAR EXPORT
e421
EPPLER 421 |  |  |  | Cl Max: | 2.464 | at alpha= | 14.5 | deg
JavaFoil+Calcfoil stall+Eppler ext transition |  |  |  | L/D Max: | 223.693 | at alpha= | 7 | deg
Re: | 12000000 |  |  | Cd Min: | 0.00724 | at alpha= | -5 | deg
Mach: | 0.1 |  |  | Cl=0 at alpha= | -8.7209 | deg
|  |  |  | @ Cl=0.1, Cd= | 0.026959
|  |  |  | @ Cl=0.4, Cd= | 0.0072528
|  |  |  | @ Cl=0.6, Cd= | 0.0073634
alpha (deg) | Cl | Cd | Cm | Cl/Cd
-20 | -0.27 | 0.14714 | -0.11 | -1.834
-19.5 | -0.276 | 0.14054 | -0.11 | -1.964
-19 | -0.282 | 0.13511 | -0.11 | -2.084
-18.5 | -0.287 | 0.12878 | -0.111 | -2.225
-18 | -0.291 | 0.12286 | -0.112 | -2.367
-17.5 | -0.294 | 0.11696 | -0.112 | -2.515
-17 | -0.296 | 0.11139 | -0.113 | -2.66
-16.5 | -0.297 | 0.10573 | -0.114 | -2.812
-16 | -0.297 | 0.1004 | -0.114 | -2.955
-15.5 | -0.294 | 0.09503 | -0.115 | -3.098
-15 | -0.29 | 0.08964 | -0.117 | -3.24
-14.5 | -0.284 | 0.08439 | -0.118 | -3.368
-14 | -0.276 | 0.07949 | -0.12 | -3.467
-13.5 | -0.265 | 0.0745 | -0.121 | -3.551
-13 | -0.251 | 0.07005 | -0.122 | -3.576
-12.5 | -0.234 | 0.06565 | -0.124 | -3.558
-12 | -0.214 | 0.06104 | -0.126 | -3.501
-11.5 | -0.191 | 0.05668 | -0.128 | -3.362
-11 | -0.164 | 0.05256 | -0.13 | -3.12
-10.5 | -0.134 | 0.04875 | -0.133 | -2.753
-10 | -0.101 | 0.04479 | -0.136 | -2.254
-9.5 | -0.064 | 0.04119 | -0.138 | -1.56
-9 | -0.024 | 0.03726 | -0.141 | -0.654
-8.5 | 0.019 | 0.03392 | -0.144 | 0.554
-8 | 0.065 | 0.02985 | -0.148 | 2.183
-7.5 | 0.115 | 0.02572 | -0.152 | 4.468
-7 | 0.191 | 0.00759 | -0.189 | 25.175
-6.5 | 0.252 | 0.00733 | -0.189 | 34.332
-6 | 0.314 | 0.00729 | -0.19 | 43.073
-5.5 | 0.377 | 0.00726 | -0.19 | 51.941
-5 | 0.441 | 0.00724 | -0.19 | 60.99
-4.5 | 0.506 | 0.00728 | -0.19 | 69.482
-4 | 0.571 | 0.00735 | -0.19 | 77.691
-3.5 | 0.636 | 0.00738 | -0.19 | 86.211
-3 | 0.7 | 0.00731 | -0.191 | 95.812
-2.5 | 0.765 | 0.00734 | -0.191 | 104.168
-2 | 0.828 | 0.00748 | -0.191 | 110.754
-1.5 | 0.889 | 0.00761 | -0.191 | 116.808
-1 | 0.95 | 0.00741 | -0.191 | 128.176
-0.5 | 1.011 | 0.00757 | -0.191 | 133.503
0 | 1.072 | 0.00772 | -0.191 | 138.838
0.5 | 1.132 | 0.00788 | -0.192 | 143.657
1 | 1.193 | 0.0081 | -0.192 | 147.337
1.5 | 1.253 | 0.00833 | -0.192 | 150.462
2 | 1.313 | 0.00864 | -0.192 | 151.991
2.5 | 1.373 | 0.00886 | -0.192 | 154.88
3 | 1.432 | 0.00915 | -0.192 | 156.487
3.5 | 1.491 | 0.0094 | -0.192 | 158.648
4 | 1.551 | 0.00968 | -0.192 | 160.185
4.5 | 1.609 | 0.00997 | -0.193 | 161.369
5 | 1.668 | 0.01064 | -0.193 | 156.714
5.5 | 1.726 | 0.01124 | -0.193 | 153.645
6 | 1.785 | 0.01196 | -0.193 | 149.203
6.5 | 1.842 | 0.01291 | -0.193 | 142.7
7 | 1.893 | 0.00846 | -0.192 | 223.693
7.5 | 1.948 | 0.00904 | -0.192 | 215.381
8 | 2.001 | 0.00972 | -0.192 | 205.92
8.5 | 2.054 | 0.00924 | -0.192 | 222.365
9 | 2.105 | 0.00991 | -0.192 | 212.514
9.5 | 2.156 | 0.0153 | -0.192 | 140.869
10 | 2.205 | 0.01628 | -0.192 | 135.409
10.5 | 2.251 | 0.01726 | -0.192 | 130.44
11 | 2.294 | 0.01831 | -0.191 | 125.338
11.5 | 2.332 | 0.01955 | -0.191 | 119.274
12 | 2.362 | 0.02103 | -0.19 | 112.287
12.5 | 2.387 | 0.02277 | -0.188 | 104.814
13 | 2.412 | 0.02466 | -0.187 | 97.788
13.5 | 2.433 | 0.0266 | -0.186 | 91.489
14 | 2.451 | 0.02872 | -0.185 | 85.344
14.5 | 2.464 | 0.03097 | -0.185 | 79.552
15 | 2.459 | 0.03329 | -0.184 | 73.845
15.5 | 2.446 | 0.03584 | -0.183 | 68.266
16 | 2.427 | 0.03859 | -0.182 | 62.9
16.5 | 2.401 | 0.04149 | -0.182 | 57.872
17 | 2.369 | 0.04449 | -0.181 | 53.242
17.5 | 2.33 | 0.04761 | -0.18 | 48.941
18 | 2.284 | 0.05123 | -0.18 | 44.585
18.5 | 2.23 | 0.05652 | -0.179 | 39.461
19 | 2.173 | 0.06064 | -0.178 | 35.842
19.5 | 2.111 | 0.06467 | -0.177 | 32.638

## 116. Re 12M Mach 0.10 (2)
BIGFOIL.COM POLAR EXPORT
e421
EPPLER 421 |  |  |  | Cl Max: | 2.0924 | at alpha= | 14.5 | deg
XFOIL ncrit=9 |  |  |  | L/D Max: | 255.33 | at alpha= | 7.5 | deg
Re: | 12000000 |  |  | Cd Min: | 0.09924 | at alpha= | -16 | deg
Mach: | 0.1 |  |  | Cl=0 at alpha= | -8.3991 | deg
|  |  |  | @ Cl=0.1, Cd= | 0.0077074
|  |  |  | @ Cl=0.4, Cd= | 0.0066049
|  |  |  | @ Cl=0.6, Cd= | 0.0062328
alpha (deg) | Cl | Cd | Cm | Cl/Cd
-16 | -0.1573 | 0.09924 | -0.139 | -1.585
-15.5 | -0.1848 | 0.08815 | -0.1454 | -2.0964
-15 | -0.2199 | 0.07686 | -0.1522 | -2.861
-14.5 | -0.6541 | 0.01839 | -0.1978 | -35.5682
-14 | -0.6155 | 0.01519 | -0.1986 | -40.5201
-13.5 | -0.5708 | 0.01309 | -0.1983 | -43.6058
-13 | -0.5188 | 0.01215 | -0.1977 | -42.6996
-12.5 | -0.4644 | 0.01145 | -0.1972 | -40.559
-12 | -0.4097 | 0.01081 | -0.1966 | -37.9001
-11.5 | -0.354 | 0.01034 | -0.1961 | -34.236
-11 | -0.2975 | 0.0099 | -0.1957 | -30.0505
-10.5 | -0.2411 | 0.00949 | -0.1952 | -25.4057
-10 | -0.184 | 0.0091 | -0.1949 | -20.2198
-9.5 | -0.1269 | 0.00879 | -0.1945 | -14.4369
-9 | -0.0691 | 0.00845 | -0.1943 | -8.1775
-8.5 | -0.0117 | 0.0082 | -0.1939 | -1.4268
-8 | 0.0463 | 0.00792 | -0.1937 | 5.846
-7.5 | 0.1044 | 0.00769 | -0.1935 | 13.5761
-7 | 0.162 | 0.00747 | -0.1933 | 21.6867
-6.5 | 0.2203 | 0.00718 | -0.1932 | 30.6825
-6 | 0.2785 | 0.00695 | -0.193 | 40.0719
-5.5 | 0.3365 | 0.00678 | -0.1928 | 49.6313
-5 | 0.3948 | 0.00662 | -0.1927 | 59.6375
-4.5 | 0.4534 | 0.00645 | -0.1927 | 70.2946
-4 | 0.5117 | 0.00635 | -0.1927 | 80.5827
-3.5 | 0.5695 | 0.00628 | -0.1926 | 90.6847
-3 | 0.6277 | 0.00619 | -0.1925 | 101.4055
-2.5 | 0.6861 | 0.00606 | -0.1926 | 113.2178
-2 | 0.7442 | 0.00595 | -0.1926 | 125.0756
-1.5 | 0.8016 | 0.00591 | -0.1925 | 135.6345
-1 | 0.8591 | 0.00588 | -0.1925 | 146.1054
-0.5 | 0.917 | 0.00583 | -0.1926 | 157.2899
0 | 0.9748 | 0.00578 | -0.1926 | 168.6505
0.5 | 1.0321 | 0.00578 | -0.1926 | 178.564
1 | 1.0887 | 0.00584 | -0.1925 | 186.4212
1.5 | 1.1452 | 0.0059 | -0.1924 | 194.1017
2 | 1.2024 | 0.00592 | -0.1925 | 203.1081
2.5 | 1.2589 | 0.00596 | -0.1925 | 211.2248
3 | 1.3138 | 0.00609 | -0.1922 | 215.7307
3.5 | 1.3693 | 0.00618 | -0.192 | 221.5696
4 | 1.4244 | 0.00628 | -0.1918 | 226.8153
4.5 | 1.4777 | 0.00645 | -0.1913 | 229.1008
5 | 1.5325 | 0.00653 | -0.1911 | 234.6861
5.5 | 1.5846 | 0.00672 | -0.1904 | 235.8036
6 | 1.6372 | 0.00686 | -0.1898 | 238.6589
6.5 | 1.6869 | 0.0071 | -0.1888 | 237.5915
7 | 1.7377 | 0.00723 | -0.188 | 240.3458
7.5 | 1.7822 | 0.00698 | -0.1861 | 255.3295
8 | 1.8233 | 0.00734 | -0.1833 | 248.406
8.5 | 1.8617 | 0.00776 | -0.1801 | 239.9098
9 | 1.8984 | 0.00826 | -0.1766 | 229.8305
9.5 | 1.929 | 0.00895 | -0.1721 | 215.5307
10 | 1.9585 | 0.00971 | -0.1675 | 201.6993
10.5 | 1.9828 | 0.01063 | -0.1622 | 186.5287
11 | 2.0076 | 0.01153 | -0.1572 | 174.1197
11.5 | 2.0296 | 0.01259 | -0.1519 | 161.2073
12 | 2.0507 | 0.01375 | -0.1468 | 149.1418
12.5 | 2.0679 | 0.01515 | -0.1414 | 136.495
13 | 2.0776 | 0.01706 | -0.1355 | 121.7819
13.5 | 2.0843 | 0.0194 | -0.1299 | 107.4381
14 | 2.09 | 0.02216 | -0.125 | 94.3141
14.5 | 2.0924 | 0.02552 | -0.1205 | 81.9906
15 | 2.0919 | 0.02952 | -0.1166 | 70.8638
15.5 | 2.085 | 0.03444 | -0.1131 | 60.5401
16 | 2.0737 | 0.04019 | -0.1102 | 51.5974
16.5 | 2.0616 | 0.04645 | -0.108 | 44.3832
17 | 2.044 | 0.05366 | -0.1063 | 38.0917
17.5 | 2.0197 | 0.06208 | -0.1052 | 32.5338
18 | 2.0062 | 0.06952 | -0.1047 | 28.8579
18.5 | 1.9825 | 0.07865 | -0.105 | 25.2066
19 | 1.9778 | 0.08554 | -0.1055 | 23.1213
19.5 | 1.9605 | 0.09427 | -0.1065 | 20.7966

## 117. Re 12M Mach 0.25 (1)
BIGFOIL.COM POLAR EXPORT
e421
EPPLER 421 |  |  |  | Cl Max: | 2.455 | at alpha= | 14.5 | deg
JavaFoil+Calcfoil stall+Eppler ext transition |  |  |  | L/D Max: | 232.161 | at alpha= | 7.5 | deg
Re: | 12000000 |  |  | Cd Min: | 0.00739 | at alpha= | -5 | deg
Mach: | 0.25 |  |  | Cl=0 at alpha= | -8.7195 | deg
|  |  |  | @ Cl=0.1, Cd= | 0.03124
|  |  |  | @ Cl=0.4, Cd= | 0.0074199
|  |  |  | @ Cl=0.6, Cd= | 0.0074845
alpha (deg) | Cl | Cd | Cm | Cl/Cd
-18 | -0.056 | 0.13322 | -0.108 | -0.418
-17.5 | -0.053 | 0.12605 | -0.109 | -0.419
-17 | -0.05 | 0.12069 | -0.109 | -0.413
-16.5 | -0.047 | 0.1146 | -0.11 | -0.409
-16 | -0.044 | 0.10869 | -0.111 | -0.404
-15.5 | -0.097 | 0.10273 | -0.112 | -0.947
-15 | -0.125 | 0.09781 | -0.112 | -1.277
-14.5 | -0.144 | 0.09218 | -0.113 | -1.563
-14 | -0.158 | 0.08686 | -0.115 | -1.817
-13.5 | -0.167 | 0.08185 | -0.116 | -2.038
-13 | -0.171 | 0.07681 | -0.118 | -2.227
-12.5 | -0.17 | 0.07227 | -0.119 | -2.357
-12 | -0.165 | 0.0672 | -0.121 | -2.453
-11.5 | -0.154 | 0.06237 | -0.124 | -2.471
-11 | -0.138 | 0.05789 | -0.126 | -2.386
-10.5 | -0.117 | 0.05357 | -0.129 | -2.182
-10 | -0.091 | 0.04954 | -0.133 | -1.829
-9.5 | -0.059 | 0.04558 | -0.135 | -1.297
-9 | -0.023 | 0.04146 | -0.139 | -0.551
-8.5 | 0.018 | 0.03777 | -0.142 | 0.474
-8 | 0.063 | 0.03414 | -0.145 | 1.842
-7.5 | 0.112 | 0.0303 | -0.149 | 3.69
-7 | 0.165 | 0.02596 | -0.155 | 6.352
-6.5 | 0.224 | 0.01977 | -0.164 | 11.347
-6 | 0.318 | 0.0075 | -0.195 | 42.325
-5.5 | 0.383 | 0.00743 | -0.195 | 51.553
-5 | 0.45 | 0.00739 | -0.195 | 60.875
-4.5 | 0.517 | 0.00743 | -0.195 | 69.65
-4 | 0.585 | 0.00748 | -0.196 | 78.175
-3.5 | 0.652 | 0.0075 | -0.196 | 86.915
-3 | 0.719 | 0.00753 | -0.196 | 95.412
-2.5 | 0.785 | 0.00749 | -0.196 | 104.909
-2 | 0.851 | 0.00763 | -0.196 | 111.413
-1.5 | 0.913 | 0.00778 | -0.196 | 117.402
-1 | 0.976 | 0.00759 | -0.196 | 128.613
-0.5 | 1.038 | 0.00775 | -0.197 | 133.967
0 | 1.1 | 0.00793 | -0.197 | 138.732
0.5 | 1.163 | 0.0081 | -0.197 | 143.524
1 | 1.224 | 0.00833 | -0.197 | 146.916
1.5 | 1.286 | 0.0086 | -0.197 | 149.574
2 | 1.348 | 0.00895 | -0.197 | 150.653
2.5 | 1.409 | 0.00923 | -0.197 | 152.674
3 | 1.47 | 0.00949 | -0.198 | 154.876
3.5 | 1.531 | 0.00983 | -0.198 | 155.687
4 | 1.591 | 0.01012 | -0.198 | 157.223
4.5 | 1.651 | 0.01045 | -0.198 | 157.954
5 | 1.711 | 0.01117 | -0.198 | 153.256
5.5 | 1.771 | 0.0119 | -0.198 | 148.785
6 | 1.83 | 0.01281 | -0.198 | 142.906
6.5 | 1.882 | 0.00886 | -0.198 | 212.511
7 | 1.938 | 0.00896 | -0.198 | 216.23
7.5 | 1.993 | 0.00858 | -0.197 | 232.161
8 | 2.047 | 0.00925 | -0.197 | 221.403
8.5 | 2.101 | 0.01458 | -0.197 | 144.106
9 | 2.152 | 0.01565 | -0.197 | 137.551
9.5 | 2.202 | 0.01671 | -0.197 | 131.779
10 | 2.248 | 0.01788 | -0.197 | 125.723
10.5 | 2.292 | 0.01904 | -0.196 | 120.375
11 | 2.324 | 0.02057 | -0.195 | 112.981
11.5 | 2.352 | 0.02231 | -0.193 | 105.397
12 | 2.38 | 0.02424 | -0.192 | 98.189
12.5 | 2.403 | 0.02637 | -0.191 | 91.132
13 | 2.425 | 0.02869 | -0.19 | 84.509
13.5 | 2.441 | 0.03108 | -0.189 | 78.54
14 | 2.451 | 0.03367 | -0.188 | 72.815
14.5 | 2.455 | 0.03643 | -0.188 | 67.406
15 | 2.433 | 0.03939 | -0.187 | 61.753
15.5 | 2.399 | 0.04263 | -0.186 | 56.281
16 | 2.355 | 0.04599 | -0.185 | 51.2
16.5 | 2.298 | 0.04959 | -0.184 | 46.349
17 | 2.23 | 0.05343 | -0.184 | 41.748
17.5 | 2.15 | 0.05817 | -0.183 | 36.959
18 | 2.056 | 0.06507 | -0.181 | 31.597
18.5 | 1.955 | 0.07 | -0.181 | 27.931
19 | 1.844 | 0.07523 | -0.18 | 24.516
19.5 | 1.722 | 0.08131 | -0.179 | 21.179

## 118. Re 12M Mach 0.25 (2)
BIGFOIL.COM POLAR EXPORT
e421
EPPLER 421 |  |  |  | Cl Max: | 2.1028 | at alpha= | 13.5 | deg
XFOIL ncrit=9 |  |  |  | L/D Max: | 253.49 | at alpha= | 7.5 | deg
Re: | 12000000 |  |  | Cd Min: | 0.09821 | at alpha= | -14.5 | deg
Mach: | 0.25 |  |  | Cl=0 at alpha= | -8.2804 | deg
|  |  |  | @ Cl=0.1, Cd= | 0.0081169
|  |  |  | @ Cl=0.4, Cd= | 0.0067761
|  |  |  | @ Cl=0.6, Cd= | 0.0063683
alpha (deg) | Cl | Cd | Cm | Cl/Cd
-14.5 | -0.0353 | 0.09821 | -0.1447 | -0.35943
-14 | -0.0491 | 0.08902 | -0.1496 | -0.55156
-13.5 | -0.0716 | 0.07923 | -0.1552 | -0.9037
-13 | -0.0941 | 0.07031 | -0.1603 | -1.3384
-12.5 | -0.1258 | 0.06102 | -0.1657 | -2.0616
-11.5 | -0.3814 | 0.01416 | -0.2076 | -26.935
-11 | -0.3271 | 0.01242 | -0.2068 | -26.3366
-10.5 | -0.269 | 0.01126 | -0.2059 | -23.8899
-10 | -0.2097 | 0.01041 | -0.2048 | -20.1441
-9.5 | -0.149 | 0.00977 | -0.2039 | -15.2508
-9 | -0.0881 | 0.00923 | -0.203 | -9.545
-8.5 | -0.0271 | 0.00881 | -0.2022 | -3.076
-8 | 0.0346 | 0.00843 | -0.2015 | 4.1044
-7.5 | 0.0957 | 0.00814 | -0.2008 | 11.7568
-7 | 0.157 | 0.00781 | -0.2002 | 20.1024
-6.5 | 0.2186 | 0.00753 | -0.1998 | 29.0305
-6 | 0.2793 | 0.00725 | -0.1993 | 38.5241
-5.5 | 0.3402 | 0.00699 | -0.1988 | 48.6695
-5 | 0.4017 | 0.00677 | -0.1986 | 59.3353
-4.5 | 0.4628 | 0.0066 | -0.1983 | 70.1212
-4 | 0.5233 | 0.00648 | -0.198 | 80.7562
-3.5 | 0.5839 | 0.0064 | -0.1977 | 91.2344
-3 | 0.6449 | 0.00628 | -0.1977 | 102.6911
-2.5 | 0.7055 | 0.00616 | -0.1975 | 114.5292
-2 | 0.7655 | 0.00607 | -0.1974 | 126.112
-1.5 | 0.8251 | 0.00602 | -0.1972 | 137.0598
-1 | 0.8853 | 0.00596 | -0.1971 | 148.5403
-0.5 | 0.9455 | 0.00591 | -0.1971 | 159.9831
0 | 1.0053 | 0.00588 | -0.1971 | 170.9694
0.5 | 1.0641 | 0.0059 | -0.1969 | 180.3559
1 | 1.1229 | 0.00596 | -0.1967 | 188.406
1.5 | 1.1823 | 0.00599 | -0.1966 | 197.379
2 | 1.2414 | 0.00602 | -0.1966 | 206.2126
2.5 | 1.2996 | 0.0061 | -0.1963 | 213.0492
3 | 1.3566 | 0.00623 | -0.1959 | 217.7528
3.5 | 1.4147 | 0.00631 | -0.1956 | 224.1997
4 | 1.4714 | 0.00643 | -0.1951 | 228.8336
4.5 | 1.5266 | 0.00661 | -0.1943 | 230.9531
5 | 1.5834 | 0.0067 | -0.1939 | 236.3284
5.5 | 1.6369 | 0.00691 | -0.1928 | 236.8886
6 | 1.6914 | 0.00705 | -0.1919 | 239.9149
6.5 | 1.7402 | 0.00729 | -0.1899 | 238.7106
7 | 1.7885 | 0.00743 | -0.1877 | 240.7133
7.5 | 1.8302 | 0.00722 | -0.1845 | 253.4903
8 | 1.8743 | 0.00761 | -0.1816 | 246.2943
8.5 | 1.9177 | 0.00801 | -0.1787 | 239.4132
9 | 1.9566 | 0.00856 | -0.1749 | 228.5748
9.5 | 1.9867 | 0.00937 | -0.1697 | 212.0277
10 | 2.0095 | 0.01043 | -0.1634 | 192.6654
10.5 | 2.0386 | 0.01134 | -0.1584 | 179.7707
11 | 2.0575 | 0.01262 | -0.152 | 163.0349
11.5 | 2.0717 | 0.01421 | -0.1453 | 145.7917
12 | 2.0858 | 0.01598 | -0.1392 | 130.5257
12.5 | 2.0958 | 0.01823 | -0.1332 | 114.9643
13 | 2.1011 | 0.0211 | -0.1276 | 99.5782
13.5 | 2.1028 | 0.02465 | -0.1225 | 85.3063
14 | 2.0995 | 0.02901 | -0.118 | 72.3716
14.5 | 2.0881 | 0.0345 | -0.114 | 60.5246
15 | 2.0792 | 0.04024 | -0.111 | 51.67
15.5 | 2.0647 | 0.04685 | -0.1084 | 44.0704
16 | 2.0444 | 0.05445 | -0.1065 | 37.5464
16.5 | 2.0224 | 0.06265 | -0.1052 | 32.2809
17 | 2.004 | 0.07084 | -0.1047 | 28.2891
17.5 | 1.9876 | 0.0791 | -0.1047 | 25.1277
18 | 1.9653 | 0.08846 | -0.1054 | 22.2168
18.5 | 1.9559 | 0.09637 | -0.1063 | 20.2957

## 119. Re 12M Mach 0.50 (1)
BIGFOIL.COM POLAR EXPORT
e421
EPPLER 421 |  |  |  | Cl Max: | 2.34 | at alpha= | 11 | deg
JavaFoil+Calcfoil stall+Eppler ext transition |  |  |  | L/D Max: | 230.612 | at alpha= | 5.5 | deg
Re: | 12000000 |  |  | Cd Min: | 0.00718 | at alpha= | 3 | deg
Mach: | 0.5 |  |  | Cl=0 at alpha= | -8.7143 | deg
|  |  |  | @ Cl=0.1, Cd= | 0.03993
|  |  |  | @ Cl=0.4, Cd= | 0.023656
|  |  |  | @ Cl=0.6, Cd= | 0.0081951
alpha (deg) | Cl | Cd | Cm | Cl/Cd
-20 | -0.638 | 0.15057 | -0.132 | -4.24
-19.5 | -0.611 | 0.144 | -0.131 | -4.241
-19 | -0.583 | 0.13758 | -0.131 | -4.235
-18.5 | -0.554 | 0.13234 | -0.13 | -4.19
-18 | -0.524 | 0.14897 | -0.123 | -3.517
-17.5 | -0.497 | 0.12498 | -0.126 | -3.978
-17 | -0.468 | 0.12096 | -0.123 | -3.871
-16.5 | -0.44 | 0.11674 | -0.123 | -3.772
-16 | -0.412 | 0.11223 | -0.122 | -3.673
-15.5 | -0.384 | 0.11962 | -0.122 | -3.212
-15 | -0.356 | 0.10864 | -0.123 | -3.281
-14.5 | -0.328 | 0.1031 | -0.123 | -3.183
-14 | -0.3 | 0.09794 | -0.122 | -3.062
-13.5 | -0.271 | 0.09381 | -0.12 | -2.892
-13 | -0.243 | 0.09035 | -0.116 | -2.686
-12.5 | -0.214 | 0.08659 | -0.113 | -2.473
-12 | -0.186 | 0.08279 | -0.112 | -2.246
-11.5 | -0.158 | 0.07892 | -0.113 | -1.999
-11 | -0.13 | 0.07611 | -0.113 | -1.702
-10.5 | -0.102 | 0.06784 | -0.12 | -1.498
-10 | -0.073 | 0.06126 | -0.125 | -1.199
-9.5 | -0.045 | 0.0546 | -0.133 | -0.827
-9 | -0.016 | 0.05716 | -0.119 | -0.285
-8.5 | 0.012 | 0.05045 | -0.133 | 0.243
-8 | 0.041 | 0.04324 | -0.145 | 0.959
-7.5 | 0.071 | 0.04103 | -0.146 | 1.721
-7 | 0.1 | 0.03993 | -0.144 | 2.492
-6.5 | 0.13 | 0.0357 | -0.151 | 3.63
-6 | 0.16 | 0.03189 | -0.157 | 5.026
-5.5 | 0.306 | 0.02875 | -0.162 | 10.658
-5 | 0.398 | 0.02386 | -0.172 | 16.677
-4.5 | 0.551 | 0.00827 | -0.218 | 66.718
-4 | 0.636 | 0.00814 | -0.219 | 78.113
-3.5 | 0.718 | 0.00822 | -0.219 | 87.297
-3 | 0.796 | 0.00827 | -0.219 | 96.332
-2.5 | 0.874 | 0.00836 | -0.219 | 104.51
-2 | 0.948 | 0.00841 | -0.219 | 112.665
-1.5 | 1.017 | 0.00825 | -0.22 | 123.32
-1 | 1.087 | 0.00852 | -0.22 | 127.564
-0.5 | 1.156 | 0.00875 | -0.22 | 132.032
0 | 1.225 | 0.00902 | -0.22 | 135.828
0.5 | 1.293 | 0.00929 | -0.22 | 139.216
1 | 1.361 | 0.00959 | -0.22 | 141.998
1.5 | 1.429 | 0.01016 | -0.22 | 140.708
2 | 1.497 | 0.01066 | -0.221 | 140.403
2.5 | 1.564 | 0.01119 | -0.221 | 139.745
3 | 1.625 | 0.00718 | -0.22 | 226.348
3.5 | 1.691 | 0.00748 | -0.22 | 226.135
4 | 1.755 | 0.00777 | -0.22 | 225.864
4.5 | 1.819 | 0.00809 | -0.22 | 224.85
5 | 1.881 | 0.0088 | -0.22 | 213.665
5.5 | 1.942 | 0.00842 | -0.22 | 230.612
6 | 2.003 | 0.01447 | -0.22 | 138.353
6.5 | 2.061 | 0.01597 | -0.22 | 129.097
7 | 2.115 | 0.01701 | -0.219 | 124.395
7.5 | 2.162 | 0.01872 | -0.218 | 115.498
8 | 2.195 | 0.0208 | -0.216 | 105.497
8.5 | 2.228 | 0.02328 | -0.214 | 95.698
9 | 2.259 | 0.02608 | -0.212 | 86.635
9.5 | 2.288 | 0.02924 | -0.21 | 78.26
10 | 2.314 | 0.03236 | -0.209 | 71.507
10.5 | 2.331 | 0.03625 | -0.207 | 64.307
11 | 2.34 | 0.04032 | -0.206 | 58.044
11.5 | 2.331 | 0.04544 | -0.204 | 51.302
12 | 2.306 | 0.0512 | -0.203 | 45.038
12.5 | 2.235 | 0.05797 | -0.202 | 38.555
13 | 2.093 | 0.06705 | -0.2 | 31.213
13.5 | 1.397 | 0.08183 | -0.197 | 17.074
14 | 1.423 | 0.08695 | -0.196 | 16.362
14.5 | 1.444 | 0.09689 | -0.195 | 14.907
15 | 1.455 | 0.11853 | -0.19 | 12.273
15.5 | 1.479 | 0.12941 | -0.189 | 11.429
16 | 1.489 | 0.1554 | -0.184 | 9.579

## 120. Re 12M Mach 0.50 (2)
BIGFOIL.COM POLAR EXPORT
e421
EPPLER 421 |  |  |  | Cl Max: | 2.2535 | at alpha= | 10 | deg
XFOIL ncrit=9 |  |  |  | L/D Max: | 229.561 | at alpha= | 5 | deg
Re: | 12000000 |  |  | Cd Min: | 0.11316 | at alpha= | -12.5 | deg
Mach: | 0.5 |  |  | Cl=0 at alpha= | -99 | deg
|  |  |  | @ Cl=0.1, Cd= | 0.11316
|  |  |  | @ Cl=0.4, Cd= | 0.0089211
|  |  |  | @ Cl=0.6, Cd= | 0.0070565
alpha (deg) | Cl | Cd | Cm | Cl/Cd
-12.5 | 0.2609 | 0.11316 | -0.1595 | 2.3056
-12 | 0.2904 | 0.10948 | -0.1617 | 2.6525
-11.5 | 0.3105 | 0.10389 | -0.164 | 2.9887
-11 | 0.3313 | 0.0987 | -0.1661 | 3.3566
-10.5 | 0.3511 | 0.09346 | -0.1681 | 3.7567
-10 | 0.3711 | 0.08831 | -0.17 | 4.2022
-9.5 | 0.3839 | 0.08226 | -0.1718 | 4.6669
-9 | 0.3403 | 0.06931 | -0.1759 | 4.9098
-8.5 | 0.3266 | 0.06171 | -0.1788 | 5.2925
-8 | 0.3148 | 0.05508 | -0.1809 | 5.7153
-7.5 | 0.3097 | 0.05022 | -0.1806 | 6.1669
-7 | 0.2864 | 0.04393 | -0.1829 | 6.5195
-6.5 | 0.2869 | 0.035 | -0.195 | 8.1971
-6 | 0.3064 | 0.02031 | -0.2183 | 15.0862
-5.5 | 0.3505 | 0.0103 | -0.2262 | 34.0291
-5 | 0.4205 | 0.00835 | -0.2248 | 50.3593
-4.5 | 0.4946 | 0.00757 | -0.2232 | 65.3369
-4 | 0.5686 | 0.00716 | -0.2218 | 79.4134
-3.5 | 0.6414 | 0.00692 | -0.2205 | 92.6879
-3 | 0.713 | 0.00679 | -0.2192 | 105.0074
-2.5 | 0.7845 | 0.00669 | -0.2182 | 117.2646
-2 | 0.856 | 0.00657 | -0.2175 | 130.2892
-1.5 | 0.9264 | 0.00645 | -0.2167 | 143.6279
-1 | 0.9955 | 0.0064 | -0.2158 | 155.5469
-0.5 | 1.0639 | 0.0064 | -0.2149 | 166.2344
0 | 1.133 | 0.00638 | -0.2142 | 177.5862
0.5 | 1.2017 | 0.00638 | -0.2135 | 188.3542
1 | 1.2689 | 0.00645 | -0.2124 | 196.7287
1.5 | 1.3311 | 0.00655 | -0.2104 | 203.2214
2 | 1.3941 | 0.00664 | -0.2084 | 209.9548
2.5 | 1.4588 | 0.00673 | -0.2068 | 216.7608
3 | 1.5233 | 0.00688 | -0.2051 | 221.4099
3.5 | 1.5862 | 0.0071 | -0.203 | 223.4085
4 | 1.6489 | 0.00732 | -0.2009 | 225.2596
4.5 | 1.714 | 0.00748 | -0.199 | 229.1444
5 | 1.7768 | 0.00774 | -0.1966 | 229.5607
5.5 | 1.8361 | 0.00808 | -0.1936 | 227.2401
6 | 1.8986 | 0.00835 | -0.1909 | 227.3772
6.5 | 1.9555 | 0.00881 | -0.1873 | 221.9637
7 | 2.0155 | 0.00915 | -0.184 | 220.2732
7.5 | 2.0694 | 0.00972 | -0.1798 | 212.9012
8 | 2.1215 | 0.00968 | -0.1753 | 219.1632
8.5 | 2.1659 | 0.01063 | -0.1696 | 203.7535
9 | 2.2098 | 0.01169 | -0.164 | 189.0334
9.5 | 2.2368 | 0.01342 | -0.1565 | 166.6766
10 | 2.2535 | 0.01583 | -0.1487 | 142.3563
10.5 | 2.2478 | 0.01976 | -0.14 | 113.7551
11.5 | 2.2085 | 0.03134 | -0.1259 | 70.469
12 | 2.1644 | 0.03964 | -0.1201 | 54.6014
12.5 | 2.1118 | 0.04921 | -0.1155 | 42.914
13 | 2.0603 | 0.0595 | -0.1125 | 34.6269
13.5 | 2.0234 | 0.06922 | -0.1109 | 29.2314
14 | 1.9847 | 0.07972 | -0.1104 | 24.8959
14.5 | 1.9591 | 0.08951 | -0.1106 | 21.8869
15 | 1.9351 | 0.09956 | -0.1115 | 19.4365

## 121. Re 14M Mach 0.00 (1)
BIGFOIL.COM POLAR EXPORT
e421
EPPLER 421 |  |  |  | Cl Max: | 2.468 | at alpha= | 14.5 | deg
JavaFoil+Calcfoil stall+Eppler ext transition |  |  |  | L/D Max: | 222.802 | at alpha= | 8.5 | deg
Re: | 14000000 |  |  | Cd Min: | 0.00709 | at alpha= | -6 | deg
Mach: | 0 |  |  | Cl=0 at alpha= | -8.7159 | deg
|  |  |  | @ Cl=0.1, Cd= | 0.02475
|  |  |  | @ Cl=0.4, Cd= | 0.0071037
|  |  |  | @ Cl=0.6, Cd= | 0.00719
alpha (deg) | Cl | Cd | Cm | Cl/Cd
-20 | -0.309 | 0.14412 | -0.111 | -2.142
-19.5 | -0.313 | 0.13728 | -0.112 | -2.281
-19 | -0.317 | 0.13185 | -0.112 | -2.403
-18.5 | -0.32 | 0.12588 | -0.112 | -2.54
-18 | -0.322 | 0.12002 | -0.113 | -2.681
-17.5 | -0.323 | 0.11419 | -0.113 | -2.829
-17 | -0.323 | 0.10862 | -0.114 | -2.974
-16.5 | -0.322 | 0.10311 | -0.115 | -3.119
-16 | -0.319 | 0.09734 | -0.116 | -3.277
-15.5 | -0.315 | 0.09197 | -0.118 | -3.42
-15 | -0.308 | 0.08666 | -0.119 | -3.557
-14.5 | -0.3 | 0.08167 | -0.12 | -3.671
-14 | -0.289 | 0.07702 | -0.121 | -3.752
-13.5 | -0.276 | 0.07218 | -0.123 | -3.822
-13 | -0.26 | 0.06786 | -0.124 | -3.831
-12.5 | -0.241 | 0.06328 | -0.126 | -3.814
-12 | -0.22 | 0.0589 | -0.128 | -3.731
-11.5 | -0.195 | 0.05478 | -0.13 | -3.561
-11 | -0.167 | 0.05131 | -0.132 | -3.262
-10.5 | -0.137 | 0.04704 | -0.134 | -2.902
-10 | -0.102 | 0.04319 | -0.137 | -2.37
-9.5 | -0.065 | 0.03927 | -0.14 | -1.657
-9 | -0.025 | 0.03587 | -0.142 | -0.685
-8.5 | 0.019 | 0.0317 | -0.146 | 0.598
-8 | 0.066 | 0.02817 | -0.149 | 2.33
-7.5 | 0.116 | 0.02314 | -0.156 | 5.019
-7 | 0.191 | 0.00729 | -0.188 | 26.183
-6.5 | 0.251 | 0.00719 | -0.189 | 34.95
-6 | 0.313 | 0.00709 | -0.189 | 44.136
-5.5 | 0.376 | 0.0071 | -0.189 | 52.976
-5 | 0.44 | 0.00711 | -0.189 | 61.852
-4.5 | 0.504 | 0.00712 | -0.189 | 70.801
-4 | 0.568 | 0.00719 | -0.189 | 79.039
-3.5 | 0.633 | 0.00719 | -0.19 | 88.007
-3 | 0.697 | 0.00719 | -0.19 | 96.994
-2.5 | 0.761 | 0.00728 | -0.19 | 104.528
-2 | 0.824 | 0.0074 | -0.19 | 111.438
-1.5 | 0.885 | 0.00751 | -0.19 | 117.896
-1 | 0.946 | 0.00729 | -0.19 | 129.69
-0.5 | 1.006 | 0.00746 | -0.19 | 134.814
0 | 1.067 | 0.00763 | -0.191 | 139.858
0.5 | 1.127 | 0.00771 | -0.191 | 146.218
1 | 1.187 | 0.00802 | -0.191 | 147.945
1.5 | 1.247 | 0.00827 | -0.191 | 150.835
2 | 1.307 | 0.00851 | -0.191 | 153.499
2.5 | 1.366 | 0.00874 | -0.191 | 156.236
3 | 1.425 | 0.00899 | -0.191 | 158.624
3.5 | 1.484 | 0.00921 | -0.191 | 161.182
4 | 1.543 | 0.0096 | -0.192 | 160.834
4.5 | 1.602 | 0.01013 | -0.192 | 158.142
5 | 1.66 | 0.01065 | -0.192 | 155.908
5.5 | 1.718 | 0.01142 | -0.192 | 150.501
6 | 1.776 | 0.01219 | -0.192 | 145.67
6.5 | 1.834 | 0.01304 | -0.192 | 140.564
7 | 1.885 | 0.00897 | -0.192 | 210.185
7.5 | 1.939 | 0.00904 | -0.191 | 214.565
8 | 1.992 | 0.00961 | -0.191 | 207.304
8.5 | 2.045 | 0.00918 | -0.191 | 222.802
9 | 2.097 | 0.00979 | -0.191 | 214.065
9.5 | 2.147 | 0.01506 | -0.191 | 142.608
10 | 2.197 | 0.01593 | -0.191 | 137.887
10.5 | 2.244 | 0.01682 | -0.191 | 133.427
11 | 2.288 | 0.01784 | -0.191 | 128.226
11.5 | 2.329 | 0.0189 | -0.19 | 123.2
12 | 2.362 | 0.02026 | -0.189 | 116.562
12.5 | 2.388 | 0.02181 | -0.188 | 109.502
13 | 2.413 | 0.02352 | -0.187 | 102.599
13.5 | 2.435 | 0.0253 | -0.186 | 96.244
14 | 2.454 | 0.02723 | -0.185 | 90.147
14.5 | 2.468 | 0.02936 | -0.185 | 84.079
15 | 2.465 | 0.03156 | -0.184 | 78.099
15.5 | 2.456 | 0.03388 | -0.183 | 72.479
16 | 2.44 | 0.03648 | -0.182 | 66.877
16.5 | 2.418 | 0.03909 | -0.182 | 61.849
17 | 2.389 | 0.04189 | -0.181 | 57.043
17.5 | 2.355 | 0.04489 | -0.18 | 52.466
18 | 2.307 | 0.05193 | -0.179 | 44.431
18.5 | 2.263 | 0.0552 | -0.178 | 40.992
19 | 2.213 | 0.0586 | -0.177 | 37.764
19.5 | 2.157 | 0.0622 | -0.177 | 34.682

## 122. Re 14M Mach 0.00 (2)
BIGFOIL.COM POLAR EXPORT
e421
EPPLER 421 |  |  |  | Cl Max: | 2.0953 | at alpha= | 14.5 | deg
XFOIL ncrit=9 |  |  |  | L/D Max: | 255.432 | at alpha= | 7.5 | deg
Re: | 14000000 |  |  | Cd Min: | 0.18685 | at alpha= | -20 | deg
Mach: | 0 |  |  | Cl=0 at alpha= | -8.4245 | deg
|  |  |  | @ Cl=0.1, Cd= | 0.0073806
|  |  |  | @ Cl=0.4, Cd= | 0.0064181
|  |  |  | @ Cl=0.6, Cd= | 0.0060662
alpha (deg) | Cl | Cd | Cm | Cl/Cd
-20 | -0.0796 | 0.18685 | -0.1036 | -0.42601
-19.5 | -0.0611 | 0.18189 | -0.1063 | -0.33592
-17.5 | -0.1161 | 0.12878 | -0.1237 | -0.90154
-17 | -0.1229 | 0.11936 | -0.1283 | -1.0297
-15.5 | -0.7429 | 0.01943 | -0.1959 | -38.2347
-15 | -0.7035 | 0.01675 | -0.1966 | -42
-13.5 | -0.5663 | 0.01168 | -0.1958 | -48.4846
-13 | -0.513 | 0.01105 | -0.1954 | -46.4253
-12.5 | -0.4588 | 0.01055 | -0.1949 | -43.4882
-12 | -0.404 | 0.01004 | -0.1946 | -40.239
-11.5 | -0.3483 | 0.00964 | -0.1942 | -36.1307
-11 | -0.2927 | 0.00929 | -0.1939 | -31.507
-10.5 | -0.2362 | 0.00892 | -0.1936 | -26.4798
-10 | -0.1799 | 0.0086 | -0.1933 | -20.9186
-9.5 | -0.1228 | 0.0083 | -0.1932 | -14.7952
-9 | -0.0659 | 0.00803 | -0.1929 | -8.2067
-8.5 | -0.0087 | 0.00779 | -0.1927 | -1.1168
-8 | 0.0489 | 0.00755 | -0.1926 | 6.4768
-7.5 | 0.1062 | 0.00736 | -0.1925 | 14.4293
-7 | 0.1639 | 0.00714 | -0.1924 | 22.9552
-6.5 | 0.2219 | 0.00695 | -0.1923 | 31.9281
-6 | 0.2794 | 0.00678 | -0.1922 | 41.2094
-5.5 | 0.3371 | 0.0066 | -0.1921 | 51.0758
-5 | 0.3954 | 0.00643 | -0.1921 | 61.493
-4.5 | 0.4533 | 0.00628 | -0.1921 | 72.1815
-4 | 0.5109 | 0.0062 | -0.192 | 82.4032
-3.5 | 0.5687 | 0.00612 | -0.192 | 92.9248
-3 | 0.6269 | 0.00602 | -0.1921 | 104.1362
-2.5 | 0.6848 | 0.0059 | -0.1922 | 116.0678
-2 | 0.7421 | 0.00582 | -0.1921 | 127.5086
-1.5 | 0.7993 | 0.00578 | -0.1921 | 138.2872
-1 | 0.857 | 0.00572 | -0.1922 | 149.8252
-0.5 | 0.9147 | 0.00567 | -0.1923 | 161.3228
0 | 0.9719 | 0.00564 | -0.1924 | 172.3227
0.5 | 1.0285 | 0.00565 | -0.1923 | 182.0354
1 | 1.0849 | 0.0057 | -0.1923 | 190.3333
1.5 | 1.1419 | 0.00572 | -0.1924 | 199.6329
2 | 1.1985 | 0.00574 | -0.1924 | 208.7979
2.5 | 1.2537 | 0.00585 | -0.1922 | 214.3077
3 | 1.309 | 0.00594 | -0.1921 | 220.3704
3.5 | 1.3644 | 0.00602 | -0.192 | 226.6445
4 | 1.4179 | 0.00618 | -0.1916 | 229.4337
4.5 | 1.4728 | 0.00626 | -0.1915 | 235.2716
5 | 1.5257 | 0.00642 | -0.1911 | 237.648
5.5 | 1.5784 | 0.00657 | -0.1906 | 240.2435
6 | 1.629 | 0.00679 | -0.1898 | 239.9116
6.5 | 1.6805 | 0.00695 | -0.1892 | 241.7986
7 | 1.729 | 0.00719 | -0.1881 | 240.4729
7.5 | 1.7727 | 0.00694 | -0.1863 | 255.4323
8 | 1.817 | 0.0073 | -0.1843 | 248.9041
8.5 | 1.853 | 0.00775 | -0.1807 | 239.0968
9 | 1.886 | 0.00831 | -0.1766 | 226.9555
9.5 | 1.9155 | 0.00901 | -0.172 | 212.5971
10 | 1.9462 | 0.0097 | -0.1678 | 200.6392
10.5 | 1.9715 | 0.01053 | -0.1627 | 187.227
11 | 1.9973 | 0.01138 | -0.1579 | 175.5097
11.5 | 2.0215 | 0.01233 | -0.1531 | 163.9497
12 | 2.0436 | 0.01339 | -0.1481 | 152.6214
12.5 | 2.0611 | 0.01471 | -0.1428 | 140.1156
13 | 2.074 | 0.01636 | -0.1373 | 126.7726
13.5 | 2.0833 | 0.01843 | -0.1318 | 113.0385
14 | 2.09 | 0.02092 | -0.1268 | 99.9044
14.5 | 2.0953 | 0.02387 | -0.1223 | 87.7796
15 | 2.0949 | 0.02761 | -0.1181 | 75.8747
15.5 | 2.0916 | 0.032 | -0.1145 | 65.3625
16 | 2.0847 | 0.0371 | -0.1115 | 56.1914
16.5 | 2.075 | 0.04287 | -0.109 | 48.4021
17 | 2.0571 | 0.04988 | -0.107 | 41.241
17.5 | 2.0244 | 0.05899 | -0.1053 | 34.3177
18 | 2.0187 | 0.06536 | -0.1048 | 30.8859
18.5 | 1.9995 | 0.07376 | -0.1048 | 27.1082
19 | 1.9915 | 0.08089 | -0.1052 | 24.6199
19.5 | 1.9726 | 0.0897 | -0.106 | 21.9911

## 123. Re 14M Mach 0.10 (1)
BIGFOIL.COM POLAR EXPORT
e421
EPPLER 421 |  |  |  | Cl Max: | 2.468 | at alpha= | 14.5 | deg
JavaFoil+Calcfoil stall+Eppler ext transition |  |  |  | L/D Max: | 221.168 | at alpha= | 8.5 | deg
Re: | 14000000 |  |  | Cd Min: | 0.0071 | at alpha= | -5 | deg
Mach: | 0.1 |  |  | Cl=0 at alpha= | -8.7209 | deg
|  |  |  | @ Cl=0.1, Cd= | 0.025657
|  |  |  | @ Cl=0.4, Cd= | 0.0071064
|  |  |  | @ Cl=0.6, Cd= | 0.0071989
alpha (deg) | Cl | Cd | Cm | Cl/Cd
-20 | -0.27 | 0.146 | -0.11 | -1.849
-19.5 | -0.276 | 0.13964 | -0.111 | -1.977
-19 | -0.282 | 0.13406 | -0.111 | -2.101
-18.5 | -0.287 | 0.12791 | -0.112 | -2.242
-18 | -0.291 | 0.12189 | -0.112 | -2.387
-17.5 | -0.294 | 0.11615 | -0.113 | -2.534
-17 | -0.296 | 0.11051 | -0.113 | -2.683
-16.5 | -0.297 | 0.10481 | -0.114 | -2.838
-16 | -0.297 | 0.09925 | -0.115 | -2.992
-15.5 | -0.295 | 0.09381 | -0.117 | -3.142
-15 | -0.291 | 0.0883 | -0.118 | -3.293
-14.5 | -0.285 | 0.08315 | -0.119 | -3.423
-14 | -0.276 | 0.07831 | -0.121 | -3.524
-13.5 | -0.265 | 0.07328 | -0.122 | -3.615
-13 | -0.251 | 0.06905 | -0.123 | -3.633
-12.5 | -0.234 | 0.06447 | -0.125 | -3.63
-12 | -0.214 | 0.05999 | -0.127 | -3.568
-11.5 | -0.191 | 0.05571 | -0.129 | -3.425
-11 | -0.164 | 0.0517 | -0.131 | -3.176
-10.5 | -0.134 | 0.04797 | -0.134 | -2.802
-10 | -0.101 | 0.04406 | -0.136 | -2.295
-9.5 | -0.064 | 0.04021 | -0.139 | -1.602
-9 | -0.024 | 0.03628 | -0.142 | -0.673
-8.5 | 0.019 | 0.03294 | -0.145 | 0.572
-8 | 0.065 | 0.02859 | -0.15 | 2.288
-7.5 | 0.115 | 0.0244 | -0.154 | 4.733
-7 | 0.191 | 0.00735 | -0.189 | 25.983
-6.5 | 0.252 | 0.0072 | -0.189 | 34.949
-6 | 0.314 | 0.00713 | -0.19 | 43.998
-5.5 | 0.377 | 0.00711 | -0.19 | 53.079
-5 | 0.441 | 0.0071 | -0.19 | 62.179
-4.5 | 0.506 | 0.00713 | -0.19 | 70.958
-4 | 0.571 | 0.00719 | -0.19 | 79.351
-3.5 | 0.636 | 0.00721 | -0.19 | 88.144
-3 | 0.7 | 0.0072 | -0.191 | 97.279
-2.5 | 0.765 | 0.0073 | -0.191 | 104.797
-2 | 0.828 | 0.00743 | -0.191 | 111.529
-1.5 | 0.889 | 0.00754 | -0.191 | 117.972
-1 | 0.95 | 0.00732 | -0.191 | 129.744
-0.5 | 1.011 | 0.0075 | -0.191 | 134.753
0 | 1.072 | 0.00766 | -0.191 | 139.924
0.5 | 1.132 | 0.00774 | -0.192 | 146.267
1 | 1.193 | 0.00806 | -0.192 | 147.908
1.5 | 1.253 | 0.00832 | -0.192 | 150.672
2 | 1.313 | 0.00859 | -0.192 | 152.84
2.5 | 1.373 | 0.00877 | -0.192 | 156.442
3 | 1.432 | 0.00905 | -0.192 | 158.292
3.5 | 1.491 | 0.00927 | -0.192 | 160.837
4 | 1.551 | 0.00965 | -0.192 | 160.634
4.5 | 1.609 | 0.01022 | -0.193 | 157.47
5 | 1.668 | 0.01075 | -0.193 | 155.131
5.5 | 1.726 | 0.01153 | -0.193 | 149.783
6 | 1.785 | 0.01235 | -0.193 | 144.522
6.5 | 1.842 | 0.01323 | -0.193 | 139.223
7 | 1.893 | 0.00905 | -0.193 | 209.304
7.5 | 1.947 | 0.00913 | -0.192 | 213.252
8 | 2.001 | 0.00972 | -0.192 | 205.765
8.5 | 2.054 | 0.00929 | -0.192 | 221.168
9 | 2.105 | 0.00992 | -0.192 | 212.256
9.5 | 2.156 | 0.0153 | -0.192 | 140.948
10 | 2.205 | 0.01618 | -0.192 | 136.263
10.5 | 2.252 | 0.01711 | -0.192 | 131.635
11 | 2.295 | 0.01816 | -0.191 | 126.408
11.5 | 2.336 | 0.01928 | -0.191 | 121.164
12 | 2.366 | 0.02074 | -0.19 | 114.081
12.5 | 2.391 | 0.02239 | -0.189 | 106.799
13 | 2.416 | 0.02416 | -0.188 | 100.027
13.5 | 2.438 | 0.02599 | -0.187 | 93.803
14 | 2.456 | 0.02801 | -0.186 | 87.656
14.5 | 2.468 | 0.03021 | -0.185 | 81.701
15 | 2.463 | 0.03245 | -0.184 | 75.913
15.5 | 2.451 | 0.03495 | -0.184 | 70.123
16 | 2.432 | 0.03754 | -0.183 | 64.767
16.5 | 2.406 | 0.04037 | -0.182 | 59.59
17 | 2.373 | 0.0433 | -0.181 | 54.798
17.5 | 2.334 | 0.04643 | -0.181 | 50.263
18 | 2.281 | 0.05368 | -0.179 | 42.486
18.5 | 2.23 | 0.05708 | -0.179 | 39.075
19 | 2.174 | 0.06066 | -0.178 | 35.843
19.5 | 2.112 | 0.06447 | -0.177 | 32.752

## 124. Re 14M Mach 0.10 (2)
BIGFOIL.COM POLAR EXPORT
e421
EPPLER 421 |  |  |  | Cl Max: | 2.0959 | at alpha= | 15 | deg
XFOIL ncrit=9 |  |  |  | L/D Max: | 255.122 | at alpha= | 7.5 | deg
Re: | 14000000 |  |  | Cd Min: | 0.17196 | at alpha= | -18.5 | deg
Mach: | 0.1 |  |  | Cl=0 at alpha= | -8.4036 | deg
|  |  |  | @ Cl=0.1, Cd= | 0.0074366
|  |  |  | @ Cl=0.4, Cd= | 0.0064421
|  |  |  | @ Cl=0.6, Cd= | 0.0060865
alpha (deg) | Cl | Cd | Cm | Cl/Cd
-18.5 | -0.0236 | 0.17196 | -0.1122 | -0.13724
-18 | -0.0061 | 0.16658 | -0.1149 | -0.036619
-16.5 | -0.1341 | 0.10986 | -0.134 | -1.2206
-16 | -0.1871 | 0.09411 | -0.1426 | -1.9881
-15.5 | -0.2432 | 0.07956 | -0.1515 | -3.0568
-15 | -0.1939 | 0.07996 | -0.1508 | -2.425
-14.5 | -0.3602 | 0.05455 | -0.1672 | -6.6031
-13.5 | -0.5674 | 0.01356 | -0.1984 | -41.8437
-13 | -0.5207 | 0.01161 | -0.1979 | -44.8493
-12.5 | -0.4665 | 0.01092 | -0.1973 | -42.7198
-12 | -0.4112 | 0.01035 | -0.1968 | -39.7295
-11.5 | -0.355 | 0.00988 | -0.1963 | -35.9312
-11 | -0.2987 | 0.00948 | -0.1958 | -31.5084
-10.5 | -0.2415 | 0.00908 | -0.1955 | -26.5969
-10 | -0.1845 | 0.00874 | -0.1951 | -21.1098
-9.5 | -0.1267 | 0.00841 | -0.1948 | -15.0654
-9 | -0.0692 | 0.00813 | -0.1944 | -8.5117
-8.5 | -0.0112 | 0.00787 | -0.1942 | -1.4231
-8 | 0.0469 | 0.00762 | -0.194 | 6.1549
-7.5 | 0.1048 | 0.00742 | -0.1937 | 14.124
-7 | 0.1632 | 0.00719 | -0.1936 | 22.6982
-6.5 | 0.2216 | 0.00699 | -0.1935 | 31.7024
-6 | 0.2797 | 0.00683 | -0.1933 | 40.9517
-5.5 | 0.338 | 0.00663 | -0.1932 | 50.9804
-5 | 0.3967 | 0.00645 | -0.1932 | 61.5039
-4.5 | 0.4551 | 0.00631 | -0.1931 | 72.1236
-4 | 0.5131 | 0.00622 | -0.193 | 82.492
-3.5 | 0.5715 | 0.00614 | -0.193 | 93.0782
-3 | 0.6301 | 0.00603 | -0.193 | 104.4942
-2.5 | 0.6884 | 0.00592 | -0.1931 | 116.2838
-2 | 0.746 | 0.00584 | -0.193 | 127.7397
-1.5 | 0.8037 | 0.0058 | -0.193 | 138.569
-1 | 0.8618 | 0.00573 | -0.1931 | 150.4014
-0.5 | 0.9199 | 0.00568 | -0.1932 | 161.9542
0 | 0.9775 | 0.00566 | -0.1932 | 172.7032
0.5 | 1.0343 | 0.00568 | -0.1931 | 182.0951
1 | 1.0913 | 0.00572 | -0.1931 | 190.7867
1.5 | 1.1487 | 0.00573 | -0.1932 | 200.4712
2 | 1.2057 | 0.00576 | -0.1932 | 209.3229
2.5 | 1.2612 | 0.00587 | -0.193 | 214.8552
3 | 1.317 | 0.00596 | -0.1928 | 220.9732
3.5 | 1.3728 | 0.00604 | -0.1927 | 227.2848
4 | 1.4266 | 0.00621 | -0.1923 | 229.7262
4.5 | 1.4819 | 0.00629 | -0.1921 | 235.5962
5 | 1.5352 | 0.00645 | -0.1916 | 238.0155
5.5 | 1.5882 | 0.0066 | -0.1911 | 240.6364
6 | 1.6392 | 0.00682 | -0.1903 | 240.3519
6.5 | 1.6909 | 0.00698 | -0.1896 | 242.2493
7 | 1.7396 | 0.00723 | -0.1884 | 240.6086
7.5 | 1.7833 | 0.00699 | -0.1864 | 255.1216
8 | 1.826 | 0.00732 | -0.184 | 249.4536
8.5 | 1.8617 | 0.00781 | -0.1802 | 238.3739
9.5 | 1.925 | 0.00909 | -0.1714 | 211.7712
10.5 | 1.9814 | 0.01066 | -0.162 | 185.8724
11 | 2.006 | 0.01157 | -0.1569 | 173.3794
11.5 | 2.0293 | 0.01257 | -0.1518 | 161.4399
12 | 2.0509 | 0.0137 | -0.1468 | 149.7007
12.5 | 2.0679 | 0.0151 | -0.1414 | 136.947
13 | 2.0793 | 0.01692 | -0.1357 | 122.8901
13.5 | 2.0864 | 0.01921 | -0.1301 | 108.6101
14 | 2.0923 | 0.02193 | -0.1251 | 95.4081
14.5 | 2.0948 | 0.02526 | -0.1206 | 82.9295
15 | 2.0959 | 0.02912 | -0.1168 | 71.9746
15.5 | 2.0921 | 0.03373 | -0.1134 | 62.0249
16 | 2.0819 | 0.03934 | -0.1105 | 52.9207
16.5 | 2.0687 | 0.04563 | -0.1081 | 45.3364
17 | 2.0499 | 0.05293 | -0.1063 | 38.7285
17.5 | 2.0206 | 0.06188 | -0.1051 | 32.6535
18 | 2.0103 | 0.06893 | -0.1047 | 29.1644
18.5 | 1.991 | 0.07747 | -0.1048 | 25.7003
19 | 1.9868 | 0.08425 | -0.1053 | 23.5822
19.5 | 1.9649 | 0.09363 | -0.1064 | 20.9858
20 | 1.9544 | 0.10158 | -0.1077 | 19.24

## 125. Re 14M Mach 0.25 (1)
BIGFOIL.COM POLAR EXPORT
e421
EPPLER 421 |  |  |  | Cl Max: | 2.459 | at alpha= | 14.5 | deg
JavaFoil+Calcfoil stall+Eppler ext transition |  |  |  | L/D Max: | 229.625 | at alpha= | 7.5 | deg
Re: | 14000000 |  |  | Cd Min: | 0.00727 | at alpha= | -5.5 | deg
Mach: | 0.25 |  |  | Cl=0 at alpha= | -8.7195 | deg
|  |  |  | @ Cl=0.1, Cd= | 0.030016
|  |  |  | @ Cl=0.4, Cd= | 0.0072725
|  |  |  | @ Cl=0.6, Cd= | 0.0073222
alpha (deg) | Cl | Cd | Cm | Cl/Cd
-18 | -0.056 | 0.13229 | -0.109 | -0.421
-17.5 | -0.053 | 0.12538 | -0.109 | -0.421
-17 | -0.05 | 0.11959 | -0.11 | -0.417
-16.5 | -0.047 | 0.11331 | -0.111 | -0.414
-16 | -0.044 | 0.10731 | -0.112 | -0.41
-15.5 | -0.097 | 0.10235 | -0.112 | -0.95
-15 | -0.125 | 0.09654 | -0.113 | -1.295
-14.5 | -0.144 | 0.09146 | -0.114 | -1.577
-14 | -0.158 | 0.08618 | -0.116 | -1.833
-13.5 | -0.167 | 0.08117 | -0.117 | -2.056
-13 | -0.171 | 0.07617 | -0.118 | -2.247
-12.5 | -0.171 | 0.07117 | -0.12 | -2.396
-12 | -0.165 | 0.06612 | -0.123 | -2.496
-11.5 | -0.154 | 0.06139 | -0.125 | -2.514
-11 | -0.138 | 0.05701 | -0.127 | -2.426
-10.5 | -0.117 | 0.05328 | -0.13 | -2.198
-10 | -0.091 | 0.04907 | -0.133 | -1.848
-9.5 | -0.059 | 0.04517 | -0.136 | -1.309
-9 | -0.023 | 0.041 | -0.139 | -0.558
-8.5 | 0.018 | 0.03688 | -0.143 | 0.487
-8 | 0.063 | 0.03318 | -0.147 | 1.9
-7.5 | 0.112 | 0.02899 | -0.151 | 3.874
-7 | 0.166 | 0.02465 | -0.157 | 6.726
-6.5 | 0.253 | 0.00756 | -0.195 | 33.485
-6 | 0.318 | 0.00737 | -0.195 | 43.088
-5.5 | 0.383 | 0.00727 | -0.195 | 52.686
-5 | 0.45 | 0.00728 | -0.195 | 61.789
-4.5 | 0.517 | 0.00729 | -0.195 | 70.987
-4 | 0.585 | 0.00732 | -0.196 | 79.833
-3.5 | 0.652 | 0.00733 | -0.196 | 88.88
-3 | 0.719 | 0.00745 | -0.196 | 96.515
-2.5 | 0.785 | 0.00744 | -0.196 | 105.613
-2 | 0.851 | 0.00757 | -0.196 | 112.306
-1.5 | 0.913 | 0.00768 | -0.196 | 118.858
-1 | 0.976 | 0.00755 | -0.196 | 129.327
-0.5 | 1.038 | 0.00769 | -0.197 | 135.017
0 | 1.1 | 0.00786 | -0.197 | 139.968
0.5 | 1.163 | 0.00797 | -0.197 | 145.93
1 | 1.224 | 0.00831 | -0.197 | 147.374
1.5 | 1.286 | 0.00858 | -0.197 | 149.854
2 | 1.348 | 0.00889 | -0.197 | 151.573
2.5 | 1.409 | 0.00913 | -0.197 | 154.36
3 | 1.47 | 0.00937 | -0.198 | 156.87
3.5 | 1.531 | 0.00969 | -0.198 | 157.925
4 | 1.591 | 0.01009 | -0.198 | 157.627
4.5 | 1.651 | 0.01072 | -0.198 | 153.984
5 | 1.711 | 0.01129 | -0.198 | 151.618
5.5 | 1.771 | 0.01225 | -0.198 | 144.529
6 | 1.825 | 0.0085 | -0.198 | 214.809
6.5 | 1.882 | 0.00904 | -0.198 | 208.056
7 | 1.938 | 0.00953 | -0.198 | 203.342
7.5 | 1.993 | 0.00868 | -0.197 | 229.625
8 | 2.047 | 0.00924 | -0.197 | 221.467
8.5 | 2.101 | 0.01469 | -0.197 | 143.026
9 | 2.152 | 0.01565 | -0.197 | 137.524
9.5 | 2.203 | 0.0167 | -0.197 | 131.929
10 | 2.249 | 0.01773 | -0.197 | 126.829
10.5 | 2.294 | 0.01889 | -0.196 | 121.419
11 | 2.327 | 0.02032 | -0.195 | 114.521
11.5 | 2.356 | 0.02197 | -0.194 | 107.212
12 | 2.383 | 0.02387 | -0.193 | 99.865
12.5 | 2.407 | 0.02589 | -0.192 | 92.991
13 | 2.429 | 0.02809 | -0.191 | 86.472
13.5 | 2.445 | 0.03035 | -0.19 | 80.569
14 | 2.456 | 0.0329 | -0.189 | 74.642
14.5 | 2.459 | 0.03556 | -0.188 | 69.166
15 | 2.437 | 0.03841 | -0.187 | 63.433
15.5 | 2.403 | 0.04159 | -0.186 | 57.782
16 | 2.358 | 0.0448 | -0.186 | 52.641
16.5 | 2.302 | 0.04827 | -0.185 | 47.7
17 | 2.234 | 0.05213 | -0.184 | 42.85
17.5 | 2.151 | 0.05835 | -0.183 | 36.863
18 | 2.059 | 0.06327 | -0.182 | 32.549
18.5 | 1.958 | 0.06812 | -0.181 | 28.742
19 | 1.847 | 0.07324 | -0.18 | 25.221
19.5 | 1.724 | 0.07954 | -0.179 | 21.679

## 126. Re 14M Mach 0.25 (2)
BIGFOIL.COM POLAR EXPORT
e421
EPPLER 421 |  |  |  | Cl Max: | 1.8337 | at alpha= | 7.5 | deg
XFOIL ncrit=9 |  |  |  | L/D Max: | 253.624 | at alpha= | 7.5 | deg
Re: | 14000000 |  |  | Cd Min: | 0.12082 | at alpha= | -15.5 | deg
Mach: | 0.25 |  |  | Cl=0 at alpha= | -8.2834 | deg
|  |  |  | @ Cl=0.1, Cd= | 0.0077858
|  |  |  | @ Cl=0.4, Cd= | 0.0066229
|  |  |  | @ Cl=0.6, Cd= | 0.0061977
alpha (deg) | Cl | Cd | Cm | Cl/Cd
-15.5 | 0.007 | 0.12082 | -0.1346 | 0.057937
-15 | 0.0171 | 0.1144 | -0.1378 | 0.14948
-14.5 | -0.0384 | 0.09716 | -0.1459 | -0.39522
-14 | -0.0614 | 0.08674 | -0.1516 | -0.70786
-13.5 | -0.1021 | 0.07491 | -0.1587 | -1.363
-13 | -0.1523 | 0.06327 | -0.166 | -2.4071
-12.5 | -0.2376 | 0.05004 | -0.1738 | -4.7482
-12 | -0.4322 | 0.01644 | -0.2079 | -26.2895
-11.5 | -0.3857 | 0.01311 | -0.2082 | -29.4203
-11 | -0.33 | 0.01158 | -0.2073 | -28.4974
-10.5 | -0.271 | 0.0106 | -0.2062 | -25.566
-10 | -0.2107 | 0.00986 | -0.2052 | -21.3692
-9.5 | -0.1495 | 0.00929 | -0.2042 | -16.0926
-9 | -0.0885 | 0.00882 | -0.2033 | -10.034
-8.5 | -0.0266 | 0.00842 | -0.2025 | -3.1591
-8 | 0.0348 | 0.00809 | -0.2018 | 4.3016
-7.5 | 0.0964 | 0.0078 | -0.2011 | 12.359
-5.5 | 0.3423 | 0.00683 | -0.1993 | 50.1171
-5 | 0.4036 | 0.00661 | -0.199 | 61.059
-4.5 | 0.4643 | 0.00646 | -0.1987 | 71.8731
-4 | 0.5252 | 0.00633 | -0.1984 | 82.97
-3.5 | 0.5864 | 0.00622 | -0.1983 | 94.2765
-3 | 0.6474 | 0.00612 | -0.1982 | 105.7843
-2.5 | 0.7077 | 0.00604 | -0.198 | 117.1689
-2 | 0.7676 | 0.00596 | -0.1978 | 128.7919
-1.5 | 0.8279 | 0.00587 | -0.1978 | 141.0392
-1 | 0.8885 | 0.00581 | -0.1978 | 152.926
0 | 1.0078 | 0.00576 | -0.1976 | 174.9653
0.5 | 1.0668 | 0.00579 | -0.1975 | 184.2487
1 | 1.1265 | 0.0058 | -0.1974 | 194.2241
1.5 | 1.1861 | 0.00582 | -0.1974 | 203.7973
2 | 1.2448 | 0.00588 | -0.1973 | 211.7007
2.5 | 1.3024 | 0.006 | -0.1969 | 217.0667
3 | 1.3608 | 0.00607 | -0.1967 | 224.1845
3.5 | 1.4185 | 0.00617 | -0.1964 | 229.9028
4 | 1.4742 | 0.00634 | -0.1957 | 232.5237
4.5 | 1.5316 | 0.00643 | -0.1954 | 238.196
5 | 1.5866 | 0.00661 | -0.1945 | 240.0303
5.5 | 1.6416 | 0.00677 | -0.1937 | 242.4815
6 | 1.6945 | 0.00699 | -0.1925 | 242.4177
6.5 | 1.747 | 0.00717 | -0.1913 | 243.6541
7 | 1.7912 | 0.00743 | -0.1883 | 241.0767
7.5 | 1.8337 | 0.00723 | -0.1853 | 253.6238

## 127. Re 14M Mach 0.50 (1)
BIGFOIL.COM POLAR EXPORT
e421
EPPLER 421 |  |  |  | Cl Max: | 2.343 | at alpha= | 11 | deg
JavaFoil+Calcfoil stall+Eppler ext transition |  |  |  | L/D Max: | 229.351 | at alpha= | 3.5 | deg
Re: | 14000000 |  |  | Cd Min: | 0.00737 | at alpha= | 3.5 | deg
Mach: | 0.5 |  |  | Cl=0 at alpha= | -8.7143 | deg
|  |  |  | @ Cl=0.1, Cd= | 0.03909
|  |  |  | @ Cl=0.4, Cd= | 0.022961
|  |  |  | @ Cl=0.6, Cd= | 0.0080412
alpha (deg) | Cl | Cd | Cm | Cl/Cd
-20 | -0.638 | 0.16039 | -0.13 | -3.977
-19.5 | -0.61 | 0.15471 | -0.13 | -3.942
-19 | -0.582 | 0.1425 | -0.13 | -4.086
-18.5 | -0.555 | 0.13066 | -0.131 | -4.246
-18 | -0.524 | 0.1498 | -0.123 | -3.498
-17.5 | -0.498 | 0.12342 | -0.127 | -4.031
-17 | -0.469 | 0.12003 | -0.124 | -3.905
-16.5 | -0.44 | 0.11562 | -0.123 | -3.809
-16 | -0.412 | 0.11106 | -0.123 | -3.712
-15.5 | -0.384 | 0.12038 | -0.122 | -3.192
-15 | -0.356 | 0.10696 | -0.124 | -3.332
-14.5 | -0.328 | 0.10126 | -0.123 | -3.242
-14 | -0.3 | 0.09651 | -0.123 | -3.108
-13.5 | -0.271 | 0.09295 | -0.121 | -2.92
-13 | -0.243 | 0.08922 | -0.118 | -2.722
-12.5 | -0.214 | 0.08495 | -0.113 | -2.521
-12 | -0.186 | 0.08286 | -0.113 | -2.245
-11.5 | -0.158 | 0.07922 | -0.113 | -1.992
-11 | -0.13 | 0.07555 | -0.114 | -1.715
-10.5 | -0.102 | 0.06708 | -0.121 | -1.516
-10 | -0.074 | 0.06033 | -0.127 | -1.219
-9.5 | -0.045 | 0.05378 | -0.135 | -0.841
-9 | -0.016 | 0.05723 | -0.121 | -0.285
-8.5 | 0.012 | 0.04984 | -0.134 | 0.246
-8 | 0.042 | 0.04266 | -0.146 | 0.973
-7.5 | 0.071 | 0.04026 | -0.148 | 1.757
-7 | 0.1 | 0.03909 | -0.146 | 2.551
-6.5 | 0.13 | 0.03508 | -0.152 | 3.7
-6 | 0.16 | 0.0314 | -0.158 | 5.11
-5.5 | 0.307 | 0.02794 | -0.164 | 10.995
-5 | 0.399 | 0.02306 | -0.174 | 17.313
-4.5 | 0.551 | 0.00807 | -0.218 | 68.367
-4 | 0.636 | 0.00802 | -0.219 | 79.331
-3.5 | 0.718 | 0.00805 | -0.219 | 89.113
-3 | 0.796 | 0.00818 | -0.219 | 97.308
-2.5 | 0.874 | 0.00831 | -0.219 | 105.107
-2 | 0.948 | 0.00836 | -0.219 | 113.374
-1.5 | 1.017 | 0.00817 | -0.22 | 124.54
-1 | 1.087 | 0.00841 | -0.22 | 129.168
-0.5 | 1.156 | 0.00864 | -0.22 | 133.815
0 | 1.225 | 0.00895 | -0.22 | 136.824
0.5 | 1.293 | 0.00914 | -0.22 | 141.474
1 | 1.361 | 0.0097 | -0.22 | 140.359
1.5 | 1.429 | 0.01014 | -0.22 | 140.953
2 | 1.497 | 0.01057 | -0.221 | 141.633
2.5 | 1.564 | 0.01106 | -0.221 | 141.436
3 | 1.63 | 0.01157 | -0.221 | 140.941
3.5 | 1.691 | 0.00737 | -0.22 | 229.351
4 | 1.755 | 0.00773 | -0.22 | 227.176
4.5 | 1.818 | 0.00833 | -0.22 | 218.189
5 | 1.881 | 0.00889 | -0.22 | 211.548
5.5 | 1.942 | 0.01366 | -0.22 | 142.158
6 | 2.002 | 0.01497 | -0.22 | 133.705
6.5 | 2.06 | 0.01629 | -0.22 | 126.495
7 | 2.115 | 0.01763 | -0.219 | 119.964
7.5 | 2.162 | 0.01884 | -0.218 | 114.728
8 | 2.196 | 0.02082 | -0.216 | 105.49
8.5 | 2.229 | 0.02332 | -0.214 | 95.575
9 | 2.261 | 0.02603 | -0.212 | 86.874
9.5 | 2.291 | 0.02888 | -0.21 | 79.33
10 | 2.316 | 0.03202 | -0.209 | 72.341
10.5 | 2.334 | 0.03573 | -0.208 | 65.313
11 | 2.343 | 0.03983 | -0.206 | 58.828
11.5 | 2.334 | 0.04468 | -0.205 | 52.241
12 | 2.309 | 0.05032 | -0.203 | 45.88
12.5 | 2.238 | 0.05667 | -0.202 | 39.495
13 | 2.096 | 0.06557 | -0.2 | 31.957
13.5 | 1.399 | 0.07965 | -0.198 | 17.564
14 | 1.424 | 0.08549 | -0.197 | 16.657
14.5 | 1.44 | 0.10258 | -0.194 | 14.034
15 | 1.448 | 0.12656 | -0.188 | 11.439
15.5 | 1.474 | 0.13675 | -0.187 | 10.776
16 | 1.483 | 0.16316 | -0.182 | 9.091

## 128. Re 14M Mach 0.50 (2)
BIGFOIL.COM POLAR EXPORT
e421
EPPLER 421 |  |  |  | Cl Max: | 2.132 | at alpha= | 8 | deg
XFOIL ncrit=9 |  |  |  | L/D Max: | 237.286 | at alpha= | 4.5 | deg
Re: | 14000000 |  |  | Cd Min: | 0.2025 | at alpha= | -20 | deg
Mach: | 0.5 |  |  | Cl=0 at alpha= | -18.6008 | deg
|  |  |  | @ Cl=0.1, Cd= | 0.16179
|  |  |  | @ Cl=0.4, Cd= | 0.008503
|  |  |  | @ Cl=0.6, Cd= | 0.0068665
alpha (deg) | Cl | Cd | Cm | Cl/Cd
-20 | -0.0695 | 0.2025 | -0.1135 | -0.34321
-19.5 | -0.0453 | 0.1968 | -0.1173 | -0.23018
-19 | -0.0194 | 0.19175 | -0.1209 | -0.10117
-18.5 | 0.0049 | 0.18609 | -0.1245 | 0.026331
-18 | 0.0287 | 0.18017 | -0.128 | 0.15929
-17.5 | 0.0525 | 0.17396 | -0.1313 | 0.30179
-17 | 0.0758 | 0.16787 | -0.1346 | 0.45154
-16.5 | 0.0993 | 0.16197 | -0.1378 | 0.61308
-16 | 0.1224 | 0.15608 | -0.1409 | 0.78421
-15 | 0.1636 | 0.1433 | -0.147 | 1.1417
-14.5 | 0.1847 | 0.13724 | -0.1499 | 1.3458
-14 | 0.2012 | 0.13 | -0.1527 | 1.5477
-12.5 | 0.2623 | 0.11252 | -0.1605 | 2.3311
-12 | 0.2927 | 0.10899 | -0.1628 | 2.6856
-11.5 | 0.3121 | 0.10335 | -0.165 | 3.0198
-10.5 | 0.3527 | 0.09284 | -0.1692 | 3.799
-10 | 0.3726 | 0.08775 | -0.171 | 4.2462
-9.5 | 0.3404 | 0.07544 | -0.1746 | 4.5122
-9 | 0.3226 | 0.06673 | -0.1781 | 4.8344
-8.5 | 0.314 | 0.05993 | -0.1806 | 5.2394
-8 | 0.3025 | 0.05353 | -0.1825 | 5.651
-7.5 | 0.2924 | 0.0489 | -0.1812 | 5.9796
-7 | 0.2766 | 0.0422 | -0.186 | 6.5545
-6.5 | 0.2804 | 0.03267 | -0.2 | 8.5828
-6 | 0.3056 | 0.01868 | -0.221 | 16.3597
-5.5 | 0.3514 | 0.00961 | -0.2271 | 36.5661
-5 | 0.4234 | 0.00797 | -0.2256 | 53.1242
-4.5 | 0.4981 | 0.00729 | -0.224 | 68.3265
-4 | 0.572 | 0.00694 | -0.2225 | 82.4207
-3.5 | 0.6444 | 0.00675 | -0.2211 | 95.4667
-3 | 0.7167 | 0.00661 | -0.22 | 108.4266
-2.5 | 0.7891 | 0.00649 | -0.2191 | 121.5871
-2 | 0.8605 | 0.0064 | -0.2183 | 134.4531
-1.5 | 0.9305 | 0.00631 | -0.2175 | 147.4643
-1 | 0.9996 | 0.00626 | -0.2166 | 159.6805
-0.5 | 1.0693 | 0.00623 | -0.216 | 171.6372
0 | 1.1389 | 0.00621 | -0.2153 | 183.3977
0.5 | 1.2075 | 0.00623 | -0.2146 | 193.8202
1 | 1.2746 | 0.00631 | -0.2135 | 201.9968
1.5 | 1.339 | 0.00641 | -0.2119 | 208.8924
2 | 1.4032 | 0.00645 | -0.2102 | 217.5504
2.5 | 1.4675 | 0.00654 | -0.2084 | 224.3884
3 | 1.5303 | 0.00671 | -0.2064 | 228.0626
3.5 | 1.5929 | 0.00693 | -0.2043 | 229.8557
4 | 1.6592 | 0.00707 | -0.2027 | 234.6818
4.5 | 1.7227 | 0.00726 | -0.2005 | 237.2865
5 | 1.7827 | 0.00759 | -0.1977 | 234.8748
5.5 | 1.8472 | 0.00782 | -0.1955 | 236.2148
6 | 1.9055 | 0.00817 | -0.1921 | 233.2313
6.5 | 1.9661 | 0.00853 | -0.189 | 230.4924
7 | 2.0248 | 0.00892 | -0.1855 | 226.9955
7.5 | 2.0794 | 0.00945 | -0.1813 | 220.0423
8 | 2.132 | 0.01002 | -0.1767 | 212.7745

## 129. Re 16M Mach 0.00 (1)
BIGFOIL.COM POLAR EXPORT
e421
EPPLER 421 |  |  |  | Cl Max: | 2.472 | at alpha= | 14.5 | deg
JavaFoil+Calcfoil stall+Eppler ext transition |  |  |  | L/D Max: | 222.7 | at alpha= | 8.5 | deg
Re: | 16000000 |  |  | Cd Min: | 0.00697 | at alpha= | -5.5 | deg
Mach: | 0 |  |  | Cl=0 at alpha= | -8.7159 | deg
|  |  |  | @ Cl=0.1, Cd= | 0.02267
|  |  |  | @ Cl=0.4, Cd= | 0.0069775
|  |  |  | @ Cl=0.6, Cd= | 0.0070894
alpha (deg) | Cl | Cd | Cm | Cl/Cd
-20 | -0.309 | 0.14274 | -0.111 | -2.165
-19.5 | -0.313 | 0.13586 | -0.112 | -2.307
-19 | -0.317 | 0.13056 | -0.112 | -2.428
-18.5 | -0.32 | 0.12464 | -0.113 | -2.567
-18 | -0.322 | 0.11883 | -0.113 | -2.71
-17.5 | -0.323 | 0.11311 | -0.114 | -2.858
-17 | -0.323 | 0.10752 | -0.115 | -3.006
-16.5 | -0.322 | 0.10182 | -0.116 | -3.162
-16 | -0.319 | 0.0962 | -0.117 | -3.32
-15.5 | -0.315 | 0.09089 | -0.119 | -3.464
-15 | -0.309 | 0.08559 | -0.12 | -3.605
-14.5 | -0.3 | 0.0811 | -0.121 | -3.699
-14 | -0.289 | 0.07617 | -0.122 | -3.798
-13.5 | -0.276 | 0.07137 | -0.124 | -3.869
-13 | -0.26 | 0.06726 | -0.125 | -3.868
-12.5 | -0.242 | 0.06272 | -0.127 | -3.851
-12 | -0.22 | 0.05839 | -0.128 | -3.767
-11.5 | -0.195 | 0.05432 | -0.13 | -3.594
-11 | -0.168 | 0.05042 | -0.133 | -3.324
-10.5 | -0.137 | 0.0464 | -0.135 | -2.946
-10 | -0.102 | 0.04261 | -0.137 | -2.405
-9.5 | -0.065 | 0.03854 | -0.14 | -1.691
-9 | -0.025 | 0.035 | -0.143 | -0.704
-8.5 | 0.019 | 0.03089 | -0.147 | 0.616
-8 | 0.066 | 0.02675 | -0.151 | 2.466
-7.5 | 0.117 | 0.02063 | -0.159 | 5.692
-7 | 0.191 | 0.00716 | -0.188 | 26.663
-6.5 | 0.251 | 0.00705 | -0.189 | 35.611
-6 | 0.313 | 0.00701 | -0.189 | 44.652
-5.5 | 0.376 | 0.00697 | -0.189 | 53.913
-5 | 0.44 | 0.00699 | -0.189 | 62.916
-4.5 | 0.504 | 0.007 | -0.189 | 71.954
-4 | 0.568 | 0.00705 | -0.189 | 80.61
-3.5 | 0.633 | 0.00713 | -0.19 | 88.727
-3 | 0.697 | 0.00716 | -0.19 | 97.417
-2.5 | 0.761 | 0.00722 | -0.19 | 105.352
-2 | 0.824 | 0.00731 | -0.19 | 112.685
-1.5 | 0.885 | 0.00707 | -0.19 | 125.192
-1 | 0.946 | 0.00725 | -0.19 | 130.389
-0.5 | 1.006 | 0.00739 | -0.19 | 136.097
0 | 1.067 | 0.00756 | -0.191 | 141.077
0.5 | 1.127 | 0.0078 | -0.191 | 144.541
1 | 1.187 | 0.008 | -0.191 | 148.367
1.5 | 1.247 | 0.00821 | -0.191 | 151.84
2 | 1.307 | 0.00843 | -0.191 | 154.999
2.5 | 1.366 | 0.00865 | -0.191 | 157.948
3 | 1.425 | 0.00888 | -0.191 | 160.56
3.5 | 1.484 | 0.00929 | -0.191 | 159.814
4 | 1.543 | 0.00976 | -0.192 | 158.174
4.5 | 1.602 | 0.01017 | -0.192 | 157.49
5 | 1.66 | 0.01096 | -0.192 | 151.501
5.5 | 1.718 | 0.01165 | -0.192 | 147.545
6 | 1.776 | 0.01242 | -0.192 | 142.964
6.5 | 1.834 | 0.01311 | -0.192 | 139.835
7 | 1.885 | 0.00909 | -0.192 | 207.391
7.5 | 1.939 | 0.00904 | -0.191 | 214.514
8 | 1.993 | 0.00966 | -0.191 | 206.363
8.5 | 2.045 | 0.00918 | -0.191 | 222.7
9 | 2.097 | 0.00979 | -0.191 | 214.191
9.5 | 2.148 | 0.01498 | -0.191 | 143.342
10 | 2.197 | 0.01577 | -0.191 | 139.275
10.5 | 2.245 | 0.01674 | -0.191 | 134.122
11 | 2.289 | 0.01768 | -0.191 | 129.486
11.5 | 2.33 | 0.01875 | -0.19 | 124.246
12 | 2.365 | 0.02 | -0.19 | 118.235
12.5 | 2.392 | 0.02146 | -0.189 | 111.481
13 | 2.417 | 0.02308 | -0.188 | 104.746
13.5 | 2.439 | 0.02476 | -0.187 | 98.537
14 | 2.458 | 0.02668 | -0.186 | 92.151
14.5 | 2.472 | 0.02869 | -0.185 | 86.177
15 | 2.469 | 0.03084 | -0.184 | 80.063
15.5 | 2.46 | 0.03309 | -0.183 | 74.327
16 | 2.443 | 0.0356 | -0.183 | 68.633
16.5 | 2.422 | 0.03813 | -0.182 | 63.505
17 | 2.393 | 0.04084 | -0.181 | 58.6
17.5 | 2.358 | 0.04391 | -0.18 | 53.705
18 | 2.311 | 0.05045 | -0.179 | 45.811
18.5 | 2.266 | 0.05364 | -0.178 | 42.25
19 | 2.216 | 0.05701 | -0.178 | 38.875
19.5 | 2.161 | 0.06051 | -0.177 | 35.704

## 130. Re 16M Mach 0.00 (2)
BIGFOIL.COM POLAR EXPORT
e421
EPPLER 421 |  |  |  | Cl Max: | 2.0982 | at alpha= | 14.5 | deg
XFOIL ncrit=9 |  |  |  | L/D Max: | 247.252 | at alpha= | 8 | deg
Re: | 16000000 |  |  | Cd Min: | 0.08904 | at alpha= | 19.5 | deg
Mach: | 0 |  |  | Cl=0 at alpha= | -8.4293 | deg
|  |  |  | @ Cl=0.1, Cd= | 0.0071627
|  |  |  | @ Cl=0.4, Cd= | 0.0062931
|  |  |  | @ Cl=0.6, Cd= | 0.0059345
alpha (deg) | Cl | Cd | Cm | Cl/Cd
-16 | -0.8014 | 0.01857 | -0.1972 | -43.1556
-15.5 | -0.7608 | 0.01635 | -0.1975 | -46.5321
-15 | -0.7143 | 0.01497 | -0.1972 | -47.7154
-14.5 | -0.6659 | 0.01378 | -0.1969 | -48.3237
-13.5 | -0.5679 | 0.01133 | -0.1959 | -50.1236
-13 | -0.5147 | 0.01069 | -0.1954 | -48.1478
-12.5 | -0.4599 | 0.01017 | -0.1951 | -45.2212
-12 | -0.4049 | 0.00971 | -0.1947 | -41.6993
-11.5 | -0.3493 | 0.00933 | -0.1943 | -37.4384
-11 | -0.293 | 0.00896 | -0.194 | -32.7009
-10.5 | -0.2367 | 0.00863 | -0.1937 | -27.4276
-10 | -0.1799 | 0.00831 | -0.1935 | -21.6486
-9.5 | -0.1228 | 0.00804 | -0.1933 | -15.2736
-9 | -0.0658 | 0.00779 | -0.1931 | -8.4467
-8.5 | -0.0081 | 0.00754 | -0.193 | -1.0743
-8 | 0.0492 | 0.00733 | -0.1928 | 6.7121
-7.5 | 0.1069 | 0.00714 | -0.1927 | 14.972
-7 | 0.1649 | 0.00693 | -0.1926 | 23.7951
-6.5 | 0.2226 | 0.00677 | -0.1925 | 32.8804
-6 | 0.2804 | 0.00663 | -0.1924 | 42.2926
-5.5 | 0.3387 | 0.00646 | -0.1925 | 52.4303
-5 | 0.3967 | 0.0063 | -0.1925 | 62.9683
-4.5 | 0.4544 | 0.00618 | -0.1924 | 73.5275
-4 | 0.5122 | 0.00608 | -0.1923 | 84.2434
-3.5 | 0.5706 | 0.00598 | -0.1924 | 95.4181
-3 | 0.6287 | 0.00589 | -0.1925 | 106.7402
-2.5 | 0.6863 | 0.00581 | -0.1925 | 118.1239
-2 | 0.7436 | 0.00574 | -0.1925 | 129.547
-1.5 | 0.8014 | 0.00566 | -0.1925 | 141.5901
-1 | 0.8593 | 0.0056 | -0.1927 | 153.4464
-0.5 | 0.9168 | 0.00555 | -0.1928 | 165.1892
0 | 0.9737 | 0.00555 | -0.1928 | 175.4414
0.5 | 1.0304 | 0.00556 | -0.1927 | 185.3237
1 | 1.0875 | 0.00557 | -0.1928 | 195.2424
1.5 | 1.1446 | 0.00559 | -0.1929 | 204.7585
2 | 1.2004 | 0.00566 | -0.1928 | 212.0848
2.5 | 1.2558 | 0.00577 | -0.1927 | 217.643
3 | 1.3119 | 0.00582 | -0.1927 | 225.4124
3.5 | 1.3659 | 0.00597 | -0.1924 | 228.794
4 | 1.421 | 0.00606 | -0.1922 | 234.4884
4.5 | 1.4751 | 0.00618 | -0.192 | 238.6893
5 | 1.528 | 0.00635 | -0.1915 | 240.6299
5.5 | 1.58 | 0.00653 | -0.1909 | 241.9602
6 | 1.632 | 0.0067 | -0.1904 | 243.5821
6.5 | 1.6813 | 0.00695 | -0.1894 | 241.9137
7 | 1.7294 | 0.00723 | -0.1882 | 239.1978
7.5 | 1.7769 | 0.00747 | -0.1869 | 237.8715
8 | 1.8173 | 0.00735 | -0.1844 | 247.2517
8.5 | 1.8519 | 0.00783 | -0.1805 | 236.5134
9 | 1.882 | 0.00846 | -0.1759 | 222.4586
9.5 | 1.9131 | 0.0091 | -0.1716 | 210.2308
10 | 1.9444 | 0.00976 | -0.1674 | 199.2213
10.5 | 1.9715 | 0.01053 | -0.1627 | 187.227
11 | 1.9954 | 0.01143 | -0.1576 | 174.5757
11.5 | 2.0203 | 0.01235 | -0.1529 | 163.587
12 | 2.0422 | 0.01341 | -0.1479 | 152.2893
12.5 | 2.0602 | 0.0147 | -0.1427 | 140.1497
13 | 2.0737 | 0.01633 | -0.1372 | 126.9871
13.5 | 2.0846 | 0.01831 | -0.1319 | 113.8504
14 | 2.0904 | 0.02083 | -0.1267 | 100.3553
14.5 | 2.0982 | 0.02361 | -0.1225 | 88.8691
15 | 2.0971 | 0.02737 | -0.1182 | 76.6204
15.5 | 2.0965 | 0.03151 | -0.1148 | 66.5344
16 | 2.0918 | 0.03638 | -0.1118 | 57.4986
16.5 | 2.0797 | 0.04232 | -0.1091 | 49.1422
17 | 2.0616 | 0.04932 | -0.107 | 41.8005
17.5 | 2.0295 | 0.05832 | -0.1053 | 34.7994
18 | 2.0243 | 0.06461 | -0.1048 | 31.3311
18.5 | 2.0048 | 0.07302 | -0.1047 | 27.4555
19 | 1.9993 | 0.07981 | -0.1051 | 25.0507
19.5 | 1.9772 | 0.08904 | -0.1059 | 22.2058

## 131. Re 16M Mach 0.10 (1)
BIGFOIL.COM POLAR EXPORT
e421
EPPLER 421 |  |  |  | Cl Max: | 2.472 | at alpha= | 14.5 | deg
JavaFoil+Calcfoil stall+Eppler ext transition |  |  |  | L/D Max: | 221.043 | at alpha= | 8.5 | deg
Re: | 16000000 |  |  | Cd Min: | 0.00701 | at alpha= | -5.5 | deg
Mach: | 0.1 |  |  | Cl=0 at alpha= | -8.7209 | deg
|  |  |  | @ Cl=0.1, Cd= | 0.024245
|  |  |  | @ Cl=0.4, Cd= | 0.0070136
|  |  |  | @ Cl=0.6, Cd= | 0.0071201
alpha (deg) | Cl | Cd | Cm | Cl/Cd
-20 | -0.27 | 0.14457 | -0.111 | -1.869
-19.5 | -0.276 | 0.13826 | -0.112 | -1.999
-19 | -0.282 | 0.13268 | -0.112 | -2.125
-18.5 | -0.287 | 0.1266 | -0.112 | -2.266
-18 | -0.291 | 0.12061 | -0.113 | -2.414
-17.5 | -0.294 | 0.11493 | -0.114 | -2.562
-17 | -0.297 | 0.10945 | -0.114 | -2.711
-16.5 | -0.298 | 0.10383 | -0.115 | -2.867
-16 | -0.297 | 0.09814 | -0.116 | -3.028
-15.5 | -0.295 | 0.09265 | -0.118 | -3.185
-15 | -0.291 | 0.0872 | -0.119 | -3.338
-14.5 | -0.285 | 0.0821 | -0.12 | -3.47
-14 | -0.276 | 0.07742 | -0.122 | -3.569
-13.5 | -0.265 | 0.07257 | -0.123 | -3.653
-13 | -0.251 | 0.06853 | -0.124 | -3.663
-12.5 | -0.234 | 0.06392 | -0.126 | -3.664
-12 | -0.214 | 0.05946 | -0.128 | -3.603
-11.5 | -0.191 | 0.05523 | -0.13 | -3.458
-11 | -0.164 | 0.05186 | -0.132 | -3.17
-10.5 | -0.135 | 0.04728 | -0.135 | -2.847
-10 | -0.101 | 0.04356 | -0.137 | -2.323
-9.5 | -0.065 | 0.03946 | -0.14 | -1.635
-9 | -0.024 | 0.03561 | -0.143 | -0.687
-8.5 | 0.019 | 0.03184 | -0.146 | 0.593
-8 | 0.066 | 0.02772 | -0.151 | 2.366
-7.5 | 0.116 | 0.02261 | -0.157 | 5.145
-7 | 0.191 | 0.00723 | -0.189 | 26.428
-6.5 | 0.252 | 0.00707 | -0.189 | 35.591
-6 | 0.314 | 0.00705 | -0.19 | 44.491
-5.5 | 0.377 | 0.00701 | -0.19 | 53.787
-5 | 0.441 | 0.00702 | -0.19 | 62.824
-4.5 | 0.506 | 0.00705 | -0.19 | 71.803
-4 | 0.571 | 0.00708 | -0.19 | 80.612
-3.5 | 0.636 | 0.00717 | -0.19 | 88.703
-3 | 0.7 | 0.00726 | -0.191 | 96.527
-2.5 | 0.765 | 0.00724 | -0.191 | 105.606
-2 | 0.828 | 0.00735 | -0.191 | 112.622
-1.5 | 0.889 | 0.0071 | -0.191 | 125.263
-1 | 0.95 | 0.00728 | -0.191 | 130.539
-0.5 | 1.011 | 0.00742 | -0.191 | 136.203
0 | 1.072 | 0.0076 | -0.191 | 140.986
0.5 | 1.132 | 0.00783 | -0.192 | 144.54
1 | 1.193 | 0.00804 | -0.192 | 148.272
1.5 | 1.253 | 0.00826 | -0.192 | 151.666
2 | 1.313 | 0.00851 | -0.192 | 154.307
2.5 | 1.373 | 0.00868 | -0.192 | 158.15
3 | 1.432 | 0.00893 | -0.192 | 160.338
3.5 | 1.491 | 0.00935 | -0.192 | 159.505
4 | 1.551 | 0.00982 | -0.192 | 157.938
4.5 | 1.609 | 0.01026 | -0.193 | 156.798
5 | 1.668 | 0.01105 | -0.193 | 150.92
5.5 | 1.726 | 0.01178 | -0.193 | 146.585
6 | 1.785 | 0.01255 | -0.193 | 142.143
6.5 | 1.842 | 0.0133 | -0.193 | 138.545
7 | 1.893 | 0.00917 | -0.192 | 206.443
7.5 | 1.948 | 0.00914 | -0.192 | 213.152
8 | 2.001 | 0.00977 | -0.192 | 204.854
8.5 | 2.054 | 0.00929 | -0.192 | 221.043
9 | 2.106 | 0.00991 | -0.192 | 212.387
9.5 | 2.156 | 0.01522 | -0.192 | 141.663
10 | 2.206 | 0.01603 | -0.192 | 137.628
10.5 | 2.253 | 0.01703 | -0.192 | 132.31
11 | 2.297 | 0.01799 | -0.191 | 127.647
11.5 | 2.337 | 0.01911 | -0.191 | 122.298
12 | 2.369 | 0.02046 | -0.19 | 115.827
12.5 | 2.395 | 0.02202 | -0.189 | 108.755
13 | 2.42 | 0.02369 | -0.188 | 102.188
13.5 | 2.442 | 0.02544 | -0.187 | 95.968
14 | 2.46 | 0.02744 | -0.186 | 89.655
14.5 | 2.472 | 0.02956 | -0.185 | 83.631
15 | 2.467 | 0.03172 | -0.185 | 77.791
15.5 | 2.455 | 0.03414 | -0.184 | 71.898
16 | 2.435 | 0.03665 | -0.183 | 66.455
16.5 | 2.409 | 0.03936 | -0.182 | 61.214
17 | 2.377 | 0.0422 | -0.182 | 56.311
17.5 | 2.329 | 0.049 | -0.18 | 47.54
18 | 2.284 | 0.05216 | -0.18 | 43.8
18.5 | 2.234 | 0.05551 | -0.179 | 40.238
19 | 2.177 | 0.05899 | -0.178 | 36.912
19.5 | 2.115 | 0.06273 | -0.178 | 33.714

## 132. Re 16M Mach 0.10 (2)
BIGFOIL.COM POLAR EXPORT
e421
EPPLER 421 |  |  |  | Cl Max: | 2.1019 | at alpha= | 15 | deg
XFOIL ncrit=9 |  |  |  | L/D Max: | 248.965 | at alpha= | 8 | deg
Re: | 16000000 |  |  | Cd Min: | 0.10038 | at alpha= | 20 | deg
Mach: | 0.1 |  |  | Cl=0 at alpha= | -8.4076 | deg
|  |  |  | @ Cl=0.1, Cd= | 0.0072101
|  |  |  | @ Cl=0.4, Cd= | 0.0063261
|  |  |  | @ Cl=0.6, Cd= | 0.0059545
alpha (deg) | Cl | Cd | Cm | Cl/Cd
-15 | -0.7141 | 0.01753 | -0.1994 | -40.7359
-14.5 | -0.6706 | 0.01534 | -0.1995 | -43.7158
-14 | -0.622 | 0.01392 | -0.1991 | -44.6839
-13.5 | -0.571 | 0.01282 | -0.1986 | -44.5398
-13 | -0.5185 | 0.01193 | -0.198 | -43.4619
-12.5 | -0.4677 | 0.01055 | -0.1975 | -44.3318
-12 | -0.4121 | 0.01002 | -0.1969 | -41.1277
-11.5 | -0.3561 | 0.00955 | -0.1964 | -37.288
-11 | -0.299 | 0.00914 | -0.196 | -32.7133
-10.5 | -0.2421 | 0.00879 | -0.1956 | -27.5427
-10 | -0.1845 | 0.00844 | -0.1953 | -21.8602
-9.5 | -0.1268 | 0.00815 | -0.1949 | -15.5583
-9 | -0.069 | 0.00788 | -0.1946 | -8.7563
-8.5 | -0.0107 | 0.00761 | -0.1944 | -1.406
-8 | 0.0472 | 0.0074 | -0.1942 | 6.3784
-7.5 | 0.1056 | 0.00719 | -0.194 | 14.6871
-7 | 0.1641 | 0.00698 | -0.1939 | 23.51
-6.5 | 0.2223 | 0.00681 | -0.1937 | 32.6432
-6 | 0.2807 | 0.00666 | -0.1936 | 42.1471
-5.5 | 0.3395 | 0.00649 | -0.1936 | 52.3112
-5 | 0.3981 | 0.00633 | -0.1935 | 62.891
-4.5 | 0.4562 | 0.00621 | -0.1934 | 73.4622
-4 | 0.5145 | 0.00609 | -0.1933 | 84.4828
-3.5 | 0.5734 | 0.006 | -0.1934 | 95.5667
-3 | 0.6319 | 0.0059 | -0.1934 | 107.1017
-2.5 | 0.6898 | 0.00583 | -0.1934 | 118.319
-2 | 0.7476 | 0.00576 | -0.1934 | 129.7917
-1.5 | 0.8059 | 0.00567 | -0.1934 | 142.134
-1 | 0.8642 | 0.00561 | -0.1936 | 154.0463
-0.5 | 0.9221 | 0.00557 | -0.1936 | 165.5476
0 | 0.9792 | 0.00557 | -0.1936 | 175.7989
0.5 | 1.0364 | 0.00558 | -0.1936 | 185.7348
1 | 1.094 | 0.00559 | -0.1937 | 195.7066
1.5 | 1.1514 | 0.0056 | -0.1937 | 205.6071
2 | 1.2076 | 0.00568 | -0.1936 | 212.6056
2.5 | 1.2634 | 0.00578 | -0.1934 | 218.5813
3 | 1.3199 | 0.00584 | -0.1934 | 226.0103
3.5 | 1.3743 | 0.00599 | -0.1931 | 229.4324
4 | 1.4298 | 0.00608 | -0.1929 | 235.1645
4.5 | 1.4842 | 0.00621 | -0.1926 | 239.0016
5 | 1.5375 | 0.00637 | -0.1921 | 241.3658
5.5 | 1.59 | 0.00655 | -0.1915 | 242.7481
6 | 1.6422 | 0.00672 | -0.1909 | 244.375
6.5 | 1.6918 | 0.00699 | -0.1898 | 242.0315
7 | 1.7403 | 0.00726 | -0.1885 | 239.7107
7.5 | 1.788 | 0.0075 | -0.1872 | 238.4
8 | 1.8274 | 0.00734 | -0.1843 | 248.9646
8.5 | 1.8604 | 0.00789 | -0.18 | 235.7921
9 | 1.8932 | 0.00848 | -0.1757 | 223.2547
9.5 | 1.9224 | 0.00918 | -0.1709 | 209.4118
10 | 1.9545 | 0.00984 | -0.1669 | 198.628
10.5 | 1.9821 | 0.01063 | -0.1621 | 186.4628
11 | 2.0044 | 0.01161 | -0.1566 | 172.6443
11.5 | 2.0277 | 0.0126 | -0.1516 | 160.9286
12 | 2.0492 | 0.01373 | -0.1465 | 149.2498
12.5 | 2.0657 | 0.01515 | -0.1411 | 136.3498
13 | 2.0785 | 0.01691 | -0.1355 | 122.9154
13.5 | 2.0863 | 0.01916 | -0.13 | 108.8883
14 | 2.0917 | 0.0219 | -0.125 | 95.5114
14.5 | 2.1003 | 0.0248 | -0.1211 | 84.6895
15 | 2.1019 | 0.02857 | -0.1172 | 73.5702
15.5 | 2.0975 | 0.03319 | -0.1137 | 63.1967
16 | 2.0869 | 0.03879 | -0.1106 | 53.7999
16.5 | 2.0724 | 0.04517 | -0.1082 | 45.88
17 | 2.0527 | 0.05254 | -0.1063 | 39.0693
17.5 | 2.023 | 0.06152 | -0.105 | 32.8836
18 | 2.014 | 0.06842 | -0.1046 | 29.4358
18.5 | 2.0002 | 0.07619 | -0.1047 | 26.2528
19 | 1.9964 | 0.08287 | -0.1051 | 24.0907
19.5 | 1.9692 | 0.09299 | -0.1063 | 21.1765
20 | 1.9625 | 0.10038 | -0.1075 | 19.5507

## 133. Re 16M Mach 0.25 (1)
BIGFOIL.COM POLAR EXPORT
e421
EPPLER 421 |  |  |  | Cl Max: | 2.463 | at alpha= | 14.5 | deg
JavaFoil+Calcfoil stall+Eppler ext transition |  |  |  | L/D Max: | 229.766 | at alpha= | 7.5 | deg
Re: | 16000000 |  |  | Cd Min: | 0.00715 | at alpha= | -5 | deg
Mach: | 0.25 |  |  | Cl=0 at alpha= | -8.7195 | deg
|  |  |  | @ Cl=0.1, Cd= | 0.029345
|  |  |  | @ Cl=0.4, Cd= | 0.0071575
|  |  |  | @ Cl=0.6, Cd= | 0.0072201
alpha (deg) | Cl | Cd | Cm | Cl/Cd
-18 | -0.056 | 0.13203 | -0.109 | -0.422
-17.5 | -0.053 | 0.1252 | -0.11 | -0.422
-17 | -0.05 | 0.11899 | -0.11 | -0.419
-16.5 | -0.047 | 0.11212 | -0.112 | -0.419
-16 | -0.044 | 0.10619 | -0.113 | -0.414
-15.5 | -0.097 | 0.10171 | -0.113 | -0.957
-15 | -0.125 | 0.09603 | -0.114 | -1.303
-14.5 | -0.144 | 0.09048 | -0.115 | -1.595
-14 | -0.158 | 0.08525 | -0.117 | -1.854
-13.5 | -0.167 | 0.08035 | -0.118 | -2.079
-13 | -0.171 | 0.07541 | -0.119 | -2.271
-12.5 | -0.171 | 0.07022 | -0.122 | -2.432
-12 | -0.165 | 0.06526 | -0.124 | -2.532
-11.5 | -0.155 | 0.06064 | -0.126 | -2.548
-11 | -0.138 | 0.05653 | -0.128 | -2.449
-10.5 | -0.117 | 0.05277 | -0.131 | -2.221
-10 | -0.091 | 0.04833 | -0.134 | -1.878
-9.5 | -0.059 | 0.04435 | -0.137 | -1.336
-9 | -0.023 | 0.0403 | -0.14 | -0.569
-8.5 | 0.018 | 0.03647 | -0.144 | 0.493
-8 | 0.063 | 0.03246 | -0.148 | 1.946
-7.5 | 0.113 | 0.02825 | -0.153 | 3.986
-7 | 0.166 | 0.0236 | -0.159 | 7.052
-6.5 | 0.253 | 0.00739 | -0.195 | 34.248
-6 | 0.318 | 0.00719 | -0.195 | 44.177
-5.5 | 0.383 | 0.00716 | -0.195 | 53.53
-5 | 0.45 | 0.00715 | -0.195 | 62.891
-4.5 | 0.517 | 0.00715 | -0.195 | 72.289
-4 | 0.585 | 0.0072 | -0.196 | 81.165
-3.5 | 0.652 | 0.00729 | -0.196 | 89.417
-3 | 0.719 | 0.00742 | -0.196 | 96.913
-2.5 | 0.785 | 0.00738 | -0.196 | 106.426
-2 | 0.851 | 0.00748 | -0.196 | 113.713
-1.5 | 0.913 | 0.00726 | -0.196 | 125.868
-1 | 0.976 | 0.00741 | -0.196 | 131.66
-0.5 | 1.038 | 0.00761 | -0.197 | 136.463
0 | 1.1 | 0.0078 | -0.197 | 141.018
0.5 | 1.163 | 0.00806 | -0.197 | 144.261
1 | 1.224 | 0.00829 | -0.197 | 147.749
1.5 | 1.286 | 0.00853 | -0.197 | 150.805
2 | 1.348 | 0.00881 | -0.197 | 153.038
2.5 | 1.409 | 0.00903 | -0.197 | 156.035
3 | 1.47 | 0.00926 | -0.198 | 158.799
3.5 | 1.531 | 0.00977 | -0.198 | 156.599
4 | 1.591 | 0.01027 | -0.198 | 154.859
4.5 | 1.651 | 0.01078 | -0.198 | 153.243
5 | 1.711 | 0.01163 | -0.198 | 147.163
5.5 | 1.771 | 0.01252 | -0.198 | 141.405
6 | 1.825 | 0.00864 | -0.198 | 211.225
6.5 | 1.882 | 0.00909 | -0.198 | 206.951
7 | 1.938 | 0.00966 | -0.198 | 200.551
7.5 | 1.993 | 0.00867 | -0.197 | 229.766
8 | 2.047 | 0.0093 | -0.197 | 220.065
8.5 | 2.101 | 0.01469 | -0.197 | 143.056
9 | 2.153 | 0.01563 | -0.197 | 137.692
9.5 | 2.203 | 0.01659 | -0.197 | 132.818
10 | 2.25 | 0.01759 | -0.197 | 127.942
10.5 | 2.295 | 0.01877 | -0.196 | 122.257
11 | 2.331 | 0.02004 | -0.195 | 116.297
11.5 | 2.359 | 0.02171 | -0.194 | 108.639
12 | 2.387 | 0.02348 | -0.193 | 101.665
12.5 | 2.411 | 0.02545 | -0.192 | 94.721
13 | 2.433 | 0.02752 | -0.191 | 88.398
13.5 | 2.449 | 0.02969 | -0.19 | 82.488
14 | 2.46 | 0.03222 | -0.189 | 76.336
14.5 | 2.463 | 0.0348 | -0.188 | 70.775
15 | 2.441 | 0.03758 | -0.188 | 64.947
15.5 | 2.407 | 0.04063 | -0.187 | 59.241
16 | 2.362 | 0.04381 | -0.186 | 53.912
16.5 | 2.306 | 0.04714 | -0.185 | 48.906
17 | 2.237 | 0.05108 | -0.184 | 43.79
17.5 | 2.15 | 0.0592 | -0.183 | 36.326
18 | 2.06 | 0.06343 | -0.182 | 32.476
18.5 | 1.959 | 0.06806 | -0.181 | 28.78
19 | 1.848 | 0.07293 | -0.18 | 25.34
19.5 | 1.726 | 0.07824 | -0.18 | 22.058

## 134. Re 16M Mach 0.25 (2)
BIGFOIL.COM POLAR EXPORT
e421
EPPLER 421 |  |  |  | Cl Max: | 2.1116 | at alpha= | 13.5 | deg
XFOIL ncrit=9 |  |  |  | L/D Max: | 250.226 | at alpha= | 8 | deg
Re: | 16000000 |  |  | Cd Min: | 0.14559 | at alpha= | -16.5 | deg
Mach: | 0.25 |  |  | Cl=0 at alpha= | -8.2852 | deg
|  |  |  | @ Cl=0.1, Cd= | 0.0075286
|  |  |  | @ Cl=0.4, Cd= | 0.0065146
|  |  |  | @ Cl=0.6, Cd= | 0.0060666
alpha (deg) | Cl | Cd | Cm | Cl/Cd
-16.5 | 0.0366 | 0.14559 | -0.1266 | 0.25139
-16 | -0.0288 | 0.12176 | -0.134 | -0.23653
-15.5 | 0.0115 | 0.12111 | -0.1352 | 0.094955
-14.5 | -0.0351 | 0.09723 | -0.1464 | -0.361
-14 | -0.0594 | 0.08662 | -0.1522 | -0.68575
-13.5 | -0.1209 | 0.07222 | -0.1611 | -1.6741
-13 | -0.1984 | 0.05814 | -0.1703 | -3.4125
-12.5 | -0.3325 | 0.04327 | -0.1779 | -7.6843
-12 | -0.429 | 0.01679 | -0.2079 | -25.5509
-11.5 | -0.3861 | 0.01287 | -0.2085 | -30
-11 | -0.331 | 0.01115 | -0.2076 | -29.6861
-10.5 | -0.2721 | 0.01017 | -0.2064 | -26.7552
-10 | -0.2111 | 0.00947 | -0.2054 | -22.2914
-9.5 | -0.15 | 0.00895 | -0.2044 | -16.7598
-9 | -0.0882 | 0.0085 | -0.2036 | -10.3765
-8.5 | -0.0265 | 0.00814 | -0.2027 | -3.2555
-8 | 0.0352 | 0.00783 | -0.202 | 4.4955
-7.5 | 0.0974 | 0.00754 | -0.2014 | 12.9178
-7 | 0.1589 | 0.00727 | -0.2009 | 21.8569
-6.5 | 0.2203 | 0.00706 | -0.2003 | 31.204
-5 | 0.4048 | 0.0065 | -0.1993 | 62.2769
-4.5 | 0.4658 | 0.00635 | -0.199 | 73.3543
-4 | 0.5272 | 0.00619 | -0.1988 | 85.1696
-3.5 | 0.5884 | 0.00608 | -0.1987 | 96.7763
-3 | 0.6491 | 0.00601 | -0.1986 | 108.0033
-2.5 | 0.7094 | 0.00594 | -0.1984 | 119.4276
-2 | 0.7698 | 0.00585 | -0.1983 | 131.5897
-1.5 | 0.8305 | 0.00575 | -0.1983 | 144.4348
-1 | 0.8909 | 0.00568 | -0.1983 | 156.8486
-0.5 | 0.9506 | 0.00567 | -0.1982 | 167.6543
0 | 1.0099 | 0.00567 | -0.1981 | 178.1129
0.5 | 1.0697 | 0.00567 | -0.1981 | 188.6596
1 | 1.1296 | 0.00567 | -0.1981 | 199.224
1.5 | 1.1889 | 0.00571 | -0.198 | 208.2137
2 | 1.247 | 0.0058 | -0.1977 | 215
2.5 | 1.3055 | 0.00588 | -0.1975 | 222.0238
3 | 1.3641 | 0.00595 | -0.1974 | 229.2605
3.5 | 1.4204 | 0.00611 | -0.1968 | 232.4714
4 | 1.4781 | 0.00621 | -0.1965 | 238.0193
4.5 | 1.5344 | 0.00635 | -0.1959 | 241.6378
5 | 1.5896 | 0.00652 | -0.1952 | 243.8037
5.5 | 1.6446 | 0.00669 | -0.1944 | 245.8296
6 | 1.6979 | 0.0069 | -0.1932 | 246.0725
6.5 | 1.7488 | 0.00716 | -0.1917 | 244.2458
7 | 1.7964 | 0.00734 | -0.1893 | 244.7411
7.5 | 1.8398 | 0.00765 | -0.1863 | 240.4967
8 | 1.8792 | 0.00751 | -0.1827 | 250.2264
8.5 | 1.9181 | 0.00804 | -0.1788 | 238.5697
9 | 1.9488 | 0.00881 | -0.1736 | 221.2032
10 | 2.0041 | 0.01057 | -0.1625 | 189.6026
10.5 | 2.0321 | 0.0115 | -0.1573 | 176.7043
11 | 2.0551 | 0.01263 | -0.1516 | 162.7158
11.5 | 2.072 | 0.0141 | -0.1453 | 146.9504
12 | 2.089 | 0.01574 | -0.1395 | 132.7192
12.5 | 2.1015 | 0.01782 | -0.1338 | 117.9293
13 | 2.1068 | 0.02062 | -0.128 | 102.1726
13.5 | 2.1116 | 0.02391 | -0.1231 | 88.3145
14 | 2.1068 | 0.0283 | -0.1183 | 74.4452
14.5 | 2.0994 | 0.03337 | -0.1144 | 62.9128
15 | 2.091 | 0.03897 | -0.1112 | 53.6567
15.5 | 2.0801 | 0.04515 | -0.1086 | 46.0709
16 | 2.0638 | 0.05226 | -0.1066 | 39.491
16.5 | 2.0348 | 0.06111 | -0.1052 | 33.2973
17 | 2.0155 | 0.06938 | -0.1046 | 29.0502
17.5 | 2.0002 | 0.07749 | -0.1045 | 25.8124
18 | 1.9882 | 0.08545 | -0.1049 | 23.2674
18.5 | 1.9719 | 0.09418 | -0.1059 | 20.9376

## 135. Re 16M Mach 0.50 (1)
BIGFOIL.COM POLAR EXPORT
e421
EPPLER 421 |  |  |  | Cl Max: | 2.345 | at alpha= | 11 | deg
JavaFoil+Calcfoil stall+Eppler ext transition |  |  |  | L/D Max: | 229.082 | at alpha= | 5 | deg
Re: | 16000000 |  |  | Cd Min: | 0.00738 | at alpha= | 3.5 | deg
Mach: | 0.5 |  |  | Cl=0 at alpha= | -8.7143 | deg
|  |  |  | @ Cl=0.1, Cd= | 0.0384
|  |  |  | @ Cl=0.4, Cd= | 0.022117
|  |  |  | @ Cl=0.6, Cd= | 0.0079039
alpha (deg) | Cl | Cd | Cm | Cl/Cd
-20 | -0.638 | 0.16728 | -0.13 | -3.811
-19.5 | -0.609 | 0.16163 | -0.129 | -3.771
-19 | -0.582 | 0.15039 | -0.129 | -3.867
-18.5 | -0.554 | 0.13779 | -0.129 | -4.021
-18 | -0.524 | 0.151 | -0.124 | -3.471
-17.5 | -0.497 | 0.1301 | -0.125 | -3.818
-17 | -0.468 | 0.12587 | -0.123 | -3.72
-16.5 | -0.44 | 0.12138 | -0.123 | -3.627
-16 | -0.412 | 0.11753 | -0.122 | -3.508
-15.5 | -0.384 | 0.1189 | -0.122 | -3.232
-15 | -0.357 | 0.1063 | -0.124 | -3.355
-14.5 | -0.328 | 0.10078 | -0.124 | -3.259
-14 | -0.3 | 0.09575 | -0.123 | -3.134
-13.5 | -0.272 | 0.09161 | -0.121 | -2.964
-13 | -0.243 | 0.08828 | -0.119 | -2.752
-12.5 | -0.214 | 0.08522 | -0.114 | -2.514
-12 | -0.186 | 0.08198 | -0.113 | -2.269
-11.5 | -0.158 | 0.07876 | -0.113 | -2.004
-11 | -0.13 | 0.07499 | -0.115 | -1.729
-10.5 | -0.102 | 0.0664 | -0.122 | -1.532
-10 | -0.074 | 0.05947 | -0.129 | -1.238
-9.5 | -0.045 | 0.05314 | -0.136 | -0.852
-9 | -0.016 | 0.05654 | -0.123 | -0.289
-8.5 | 0.012 | 0.04916 | -0.136 | 0.25
-8 | 0.042 | 0.04199 | -0.148 | 0.99
-7.5 | 0.071 | 0.03986 | -0.148 | 1.776
-7 | 0.1 | 0.0384 | -0.148 | 2.602
-6.5 | 0.13 | 0.03443 | -0.154 | 3.777
-6 | 0.161 | 0.03088 | -0.159 | 5.204
-5.5 | 0.308 | 0.02733 | -0.165 | 11.266
-5 | 0.401 | 0.02206 | -0.176 | 18.18
-4.5 | 0.551 | 0.00795 | -0.218 | 69.404
-4 | 0.636 | 0.00787 | -0.219 | 80.84
-3.5 | 0.718 | 0.008 | -0.219 | 89.697
-3 | 0.796 | 0.00811 | -0.219 | 98.19
-2.5 | 0.874 | 0.00823 | -0.219 | 106.153
-2 | 0.948 | 0.00827 | -0.219 | 114.561
-1.5 | 1.017 | 0.00811 | -0.22 | 125.49
-1 | 1.087 | 0.00831 | -0.22 | 130.75
-0.5 | 1.156 | 0.00851 | -0.22 | 135.836
0 | 1.225 | 0.00888 | -0.22 | 137.949
0.5 | 1.293 | 0.00927 | -0.22 | 139.469
1 | 1.361 | 0.00966 | -0.22 | 140.895
1.5 | 1.429 | 0.01006 | -0.22 | 142.006
2 | 1.497 | 0.01046 | -0.221 | 143.113
2.5 | 1.564 | 0.0109 | -0.221 | 143.409
3 | 1.63 | 0.01138 | -0.221 | 143.185
3.5 | 1.691 | 0.00738 | -0.22 | 229.053
4 | 1.755 | 0.00791 | -0.22 | 221.948
4.5 | 1.818 | 0.00838 | -0.22 | 216.853
5 | 1.88 | 0.00821 | -0.22 | 229.082
5.5 | 1.941 | 0.01403 | -0.22 | 138.361
6 | 2.001 | 0.01526 | -0.22 | 131.166
6.5 | 2.06 | 0.01638 | -0.22 | 125.785
7 | 2.115 | 0.01782 | -0.219 | 118.672
7.5 | 2.164 | 0.01874 | -0.218 | 115.434
8 | 2.196 | 0.02097 | -0.216 | 104.708
8.5 | 2.231 | 0.02321 | -0.214 | 96.125
9 | 2.263 | 0.02585 | -0.212 | 87.566
9.5 | 2.294 | 0.02843 | -0.211 | 80.693
10 | 2.319 | 0.03177 | -0.209 | 72.983
10.5 | 2.337 | 0.03517 | -0.208 | 66.452
11 | 2.345 | 0.0394 | -0.207 | 59.521
11.5 | 2.337 | 0.04391 | -0.205 | 53.237
12 | 2.312 | 0.04945 | -0.204 | 46.743
12.5 | 2.241 | 0.05553 | -0.202 | 40.362
13 | 2.098 | 0.06436 | -0.201 | 32.599
13.5 | 1.401 | 0.07777 | -0.198 | 18.01
14 | 1.422 | 0.0889 | -0.196 | 15.991
14.5 | 1.436 | 0.10699 | -0.193 | 13.418
15 | 1.443 | 0.13207 | -0.187 | 10.927
15.5 | 1.47 | 0.1416 | -0.187 | 10.384
16 | 1.48 | 0.16805 | -0.181 | 8.809

## 136. Re 16M Mach 0.50 (2)
BIGFOIL.COM POLAR EXPORT
e421
EPPLER 421 |  |  |  | Cl Max: | 2.2523 | at alpha= | 10 | deg
XFOIL ncrit=9 |  |  |  | L/D Max: | 242.412 | at alpha= | 4.5 | deg
Re: | 16000000 |  |  | Cd Min: | 0.20205 | at alpha= | -20 | deg
Mach: | 0.5 |  |  | Cl=0 at alpha= | -18.6367 | deg
|  |  |  | @ Cl=0.1, Cd= | 0.16221
|  |  |  | @ Cl=0.4, Cd= | 0.008254
|  |  |  | @ Cl=0.6, Cd= | 0.006733
alpha (deg) | Cl | Cd | Cm | Cl/Cd
-20 | -0.0682 | 0.20205 | -0.1142 | -0.33754
-19.5 | -0.0438 | 0.19637 | -0.118 | -0.22305
-19 | -0.0178 | 0.19134 | -0.1217 | -0.093028
-18.5 | 0.0067 | 0.18571 | -0.1253 | 0.036078
-18 | 0.0307 | 0.17989 | -0.1287 | 0.17066
-17.5 | 0.0549 | 0.17376 | -0.1321 | 0.31595
-17 | 0.078 | 0.16768 | -0.1354 | 0.46517
-16.5 | 0.1018 | 0.16176 | -0.1386 | 0.62933
-16 | 0.1247 | 0.15592 | -0.1417 | 0.79977
-15.5 | 0.1471 | 0.14977 | -0.1448 | 0.98217
-15 | 0.1642 | 0.14262 | -0.1478 | 1.1513
-14.5 | 0.1829 | 0.13587 | -0.1507 | 1.3461
-12.5 | 0.2634 | 0.11196 | -0.1614 | 2.3526
-12 | 0.2945 | 0.10863 | -0.1636 | 2.711
-11.5 | 0.3135 | 0.10289 | -0.1659 | 3.0469
-11 | 0.3343 | 0.0976 | -0.168 | 3.4252
-10.5 | 0.3528 | 0.09214 | -0.1701 | 3.829
-10 | 0.3338 | 0.08123 | -0.1733 | 4.1093
-9.5 | 0.3188 | 0.0723 | -0.1768 | 4.4094
-9 | 0.3107 | 0.065 | -0.1797 | 4.78
-8.5 | 0.3045 | 0.05854 | -0.1822 | 5.2016
-8 | 0.2928 | 0.0523 | -0.184 | 5.5985
-7.5 | 0.2788 | 0.04803 | -0.1817 | 5.8047
-7 | 0.2692 | 0.0408 | -0.1887 | 6.598
-6.5 | 0.2757 | 0.03077 | -0.204 | 8.96
-6 | 0.3016 | 0.01654 | -0.224 | 18.2346
-5.5 | 0.3532 | 0.00919 | -0.2278 | 38.4331
-5 | 0.4262 | 0.00773 | -0.2262 | 55.1358
-4.5 | 0.5008 | 0.00712 | -0.2245 | 70.3371
-4 | 0.5743 | 0.0068 | -0.223 | 84.4559
-3.5 | 0.6472 | 0.00661 | -0.2217 | 97.9123
-3 | 0.7203 | 0.00645 | -0.2207 | 111.6744
-2.5 | 0.7927 | 0.00633 | -0.2198 | 125.2291
-2 | 0.8639 | 0.00627 | -0.219 | 137.7831
-1.5 | 0.9336 | 0.0062 | -0.2181 | 150.5806
-1 | 1.0035 | 0.00614 | -0.2174 | 163.4365
-0.5 | 1.074 | 0.00609 | -0.2169 | 176.3547
0 | 1.1435 | 0.00608 | -0.2162 | 188.0757
0.5 | 1.2116 | 0.00612 | -0.2154 | 197.9739
1 | 1.279 | 0.0062 | -0.2144 | 206.2903
1.5 | 1.3468 | 0.00625 | -0.2134 | 215.488
2 | 1.4109 | 0.0063 | -0.2117 | 223.9524
2.5 | 1.4741 | 0.0064 | -0.2097 | 230.3281
3 | 1.5358 | 0.00659 | -0.2075 | 233.0501
3.5 | 1.6005 | 0.00674 | -0.2057 | 237.4629
4 | 1.6667 | 0.00689 | -0.2041 | 241.9013
4.5 | 1.7284 | 0.00713 | -0.2016 | 242.4123
5 | 1.7901 | 0.0074 | -0.199 | 241.9054
5.5 | 1.8539 | 0.00765 | -0.1966 | 242.3399
6 | 1.9107 | 0.00804 | -0.193 | 237.6493
6.5 | 1.9744 | 0.00831 | -0.1904 | 237.5933
7 | 2.0298 | 0.00879 | -0.1863 | 230.9215
7.5 | 2.0879 | 0.00922 | -0.1826 | 226.4534
8.5 | 2.1814 | 0.01015 | -0.1718 | 214.9163
9 | 2.2189 | 0.01134 | -0.1651 | 195.6702
9.5 | 2.2418 | 0.01315 | -0.1571 | 170.4791
10 | 2.2523 | 0.01575 | -0.1485 | 143.0032
10.5 | 2.2417 | 0.0199 | -0.1395 | 112.6482
11 | 2.2387 | 0.02445 | -0.1327 | 91.5624
11.5 | 2.2175 | 0.03064 | -0.1262 | 72.3727
12 | 2.1814 | 0.03834 | -0.1205 | 56.8962
12.5 | 2.1285 | 0.04783 | -0.1157 | 44.5014
13 | 2.0896 | 0.05696 | -0.1126 | 36.6854
13.5 | 2.0441 | 0.06728 | -0.1107 | 30.382
14 | 2.0036 | 0.07789 | -0.1101 | 25.7235
14.5 | 1.9778 | 0.08761 | -0.1101 | 22.575
15 | 1.9573 | 0.09722 | -0.1108 | 20.1327

## 137. Re 18M Mach 0.00 (1)
BIGFOIL.COM POLAR EXPORT
e421
EPPLER 421 |  |  |  | Cl Max: | 2.476 | at alpha= | 14.5 | deg
JavaFoil+Calcfoil stall+Eppler ext transition |  |  |  | L/D Max: | 222.996 | at alpha= | 8.5 | deg
Re: | 18000000 |  |  | Cd Min: | 0.00688 | at alpha= | -5.5 | deg
Mach: | 0 |  |  | Cl=0 at alpha= | -8.7159 | deg
|  |  |  | @ Cl=0.1, Cd= | 0.016016
|  |  |  | @ Cl=0.4, Cd= | 0.0068838
|  |  |  | @ Cl=0.6, Cd= | 0.0070595
alpha (deg) | Cl | Cd | Cm | Cl/Cd
-20 | -0.309 | 0.14158 | -0.112 | -2.183
-19.5 | -0.314 | 0.13482 | -0.113 | -2.326
-19 | -0.317 | 0.12951 | -0.113 | -2.449
-18.5 | -0.32 | 0.12362 | -0.114 | -2.59
-18 | -0.322 | 0.11785 | -0.114 | -2.734
-17.5 | -0.323 | 0.11217 | -0.115 | -2.883
-17 | -0.324 | 0.10635 | -0.116 | -3.042
-16.5 | -0.322 | 0.10077 | -0.117 | -3.199
-16 | -0.319 | 0.09564 | -0.118 | -3.34
-15.5 | -0.315 | 0.09035 | -0.119 | -3.487
-15 | -0.309 | 0.08512 | -0.12 | -3.627
-14.5 | -0.3 | 0.08024 | -0.121 | -3.742
-14 | -0.289 | 0.0757 | -0.122 | -3.823
-13.5 | -0.276 | 0.07046 | -0.125 | -3.924
-13 | -0.26 | 0.06639 | -0.126 | -3.923
-12.5 | -0.242 | 0.06195 | -0.127 | -3.904
-12 | -0.22 | 0.05768 | -0.129 | -3.817
-11.5 | -0.195 | 0.05358 | -0.131 | -3.649
-11 | -0.168 | 0.05001 | -0.133 | -3.354
-10.5 | -0.137 | 0.04573 | -0.136 | -2.993
-10 | -0.103 | 0.04202 | -0.138 | -2.442
-9.5 | -0.065 | 0.03803 | -0.141 | -1.716
-9 | -0.025 | 0.03432 | -0.144 | -0.719
-8.5 | 0.019 | 0.03008 | -0.148 | 0.634
-8 | 0.066 | 0.02568 | -0.153 | 2.578
-7.5 | 0.132 | 0.00692 | -0.188 | 19.084
-7 | 0.191 | 0.00704 | -0.188 | 27.1
-6.5 | 0.251 | 0.0069 | -0.189 | 36.389
-6 | 0.313 | 0.00692 | -0.189 | 45.227
-5.5 | 0.376 | 0.00688 | -0.189 | 54.61
-5 | 0.44 | 0.00689 | -0.189 | 63.82
-4.5 | 0.504 | 0.0069 | -0.189 | 72.981
-4 | 0.568 | 0.00703 | -0.189 | 80.852
-3.5 | 0.633 | 0.00709 | -0.19 | 89.307
-3 | 0.697 | 0.00714 | -0.19 | 97.601
-2.5 | 0.761 | 0.00716 | -0.19 | 106.293
-2 | 0.824 | 0.00724 | -0.19 | 113.796
-1.5 | 0.885 | 0.00701 | -0.19 | 126.296
-1 | 0.946 | 0.00718 | -0.19 | 131.671
-0.5 | 1.006 | 0.00737 | -0.19 | 136.441
0 | 1.067 | 0.00758 | -0.191 | 140.751
0.5 | 1.127 | 0.00777 | -0.191 | 145.053
1 | 1.187 | 0.00795 | -0.191 | 149.289
1.5 | 1.247 | 0.00814 | -0.191 | 153.106
2 | 1.307 | 0.00835 | -0.191 | 156.413
2.5 | 1.366 | 0.00856 | -0.191 | 159.656
3 | 1.425 | 0.009 | -0.191 | 158.304
3.5 | 1.484 | 0.00939 | -0.191 | 158.146
4 | 1.543 | 0.0098 | -0.192 | 157.521
4.5 | 1.602 | 0.01045 | -0.192 | 153.346
5 | 1.66 | 0.01112 | -0.192 | 149.362
5.5 | 1.718 | 0.01181 | -0.192 | 145.47
6 | 1.776 | 0.01245 | -0.192 | 142.663
6.5 | 1.834 | 0.01325 | -0.192 | 138.356
7 | 1.885 | 0.00911 | -0.192 | 207.01
7.5 | 1.939 | 0.00959 | -0.192 | 202.313
8 | 1.993 | 0.00967 | -0.191 | 206.022
8.5 | 2.045 | 0.00917 | -0.191 | 222.996
9 | 2.097 | 0.00975 | -0.191 | 215.015
9.5 | 2.148 | 0.01486 | -0.191 | 144.589
10 | 2.197 | 0.01573 | -0.191 | 139.721
10.5 | 2.245 | 0.01662 | -0.191 | 135.084
11 | 2.29 | 0.01751 | -0.191 | 130.746
11.5 | 2.331 | 0.0186 | -0.19 | 125.302
12 | 2.369 | 0.01974 | -0.19 | 120.001
12.5 | 2.396 | 0.02114 | -0.189 | 113.344
13 | 2.421 | 0.02268 | -0.188 | 106.768
13.5 | 2.443 | 0.02428 | -0.187 | 100.621
14 | 2.462 | 0.02618 | -0.186 | 94.052
14.5 | 2.476 | 0.0281 | -0.185 | 88.125
15 | 2.473 | 0.03019 | -0.184 | 81.891
15.5 | 2.463 | 0.0324 | -0.184 | 76.026
16 | 2.447 | 0.03482 | -0.183 | 70.277
16.5 | 2.425 | 0.03728 | -0.182 | 65.05
17 | 2.397 | 0.03995 | -0.182 | 59.989
17.5 | 2.354 | 0.04624 | -0.18 | 50.909
18 | 2.315 | 0.04917 | -0.179 | 47.072
18.5 | 2.27 | 0.05228 | -0.179 | 43.414
19 | 2.219 | 0.0556 | -0.178 | 39.915
19.5 | 2.164 | 0.05905 | -0.178 | 36.641

## 138. Re 18M Mach 0.00 (2)
BIGFOIL.COM POLAR EXPORT
e421
EPPLER 421 |  |  |  | Cl Max: | 2.1042 | at alpha= | 14.5 | deg
XFOIL ncrit=9 |  |  |  | L/D Max: | 244.105 | at alpha= | 5.5 | deg
Re: | 18000000 |  |  | Cd Min: | 0.08815 | at alpha= | 19.5 | deg
Mach: | 0 |  |  | Cl=0 at alpha= | -8.4313 | deg
|  |  |  | @ Cl=0.1, Cd= | 0.0069778
|  |  |  | @ Cl=0.4, Cd= | 0.0062054
|  |  |  | @ Cl=0.6, Cd= | 0.0058363
alpha (deg) | Cl | Cd | Cm | Cl/Cd
-16.5 | -0.852 | 0.01902 | -0.1979 | -44.795
-16 | -0.8142 | 0.01652 | -0.1982 | -49.2857
-15.5 | -0.7687 | 0.01508 | -0.1979 | -50.9748
-15 | -0.7202 | 0.01399 | -0.1975 | -51.4796
-14.5 | -0.6704 | 0.01303 | -0.197 | -51.4505
-13 | -0.5154 | 0.01041 | -0.1956 | -49.5101
-12.5 | -0.4611 | 0.00989 | -0.1951 | -46.6229
-12 | -0.4056 | 0.00945 | -0.1948 | -42.9206
-11.5 | -0.3498 | 0.00907 | -0.1944 | -38.5667
-11 | -0.2934 | 0.00872 | -0.1942 | -33.6468
-10.5 | -0.2369 | 0.0084 | -0.1939 | -28.2024
-10 | -0.1798 | 0.00809 | -0.1937 | -22.225
-9.5 | -0.123 | 0.00784 | -0.1934 | -15.6888
-9 | -0.0654 | 0.00758 | -0.1933 | -8.628
-8.5 | -0.0079 | 0.00736 | -0.1931 | -1.0734
-8 | 0.0496 | 0.00716 | -0.193 | 6.9274
-7.5 | 0.1077 | 0.00695 | -0.1929 | 15.4964
-7 | 0.1654 | 0.00678 | -0.1928 | 24.3953
-6.5 | 0.2232 | 0.00663 | -0.1927 | 33.6652
-6 | 0.2815 | 0.00647 | -0.1927 | 43.5085
-5.5 | 0.3398 | 0.00632 | -0.1927 | 53.7658
-5 | 0.3976 | 0.00621 | -0.1927 | 64.0258
-4.5 | 0.4555 | 0.0061 | -0.1926 | 74.6721
-4 | 0.5137 | 0.00596 | -0.1927 | 86.1913
-3.5 | 0.5721 | 0.00587 | -0.1928 | 97.4617
-3 | 0.63 | 0.0058 | -0.1928 | 108.6207
-2.5 | 0.6874 | 0.00574 | -0.1928 | 119.7561
-2 | 0.7452 | 0.00565 | -0.1928 | 131.8938
-1.5 | 0.8033 | 0.00556 | -0.1929 | 144.4784
-1 | 0.8611 | 0.0055 | -0.1931 | 156.5636
-0.5 | 0.9183 | 0.00549 | -0.1931 | 167.2678
0 | 0.9752 | 0.00548 | -0.1931 | 177.9562
0.5 | 1.0324 | 0.00547 | -0.1932 | 188.7386
1 | 1.0898 | 0.00547 | -0.1933 | 199.2322
1.5 | 1.1464 | 0.00551 | -0.1933 | 208.0581
2 | 1.2018 | 0.00561 | -0.1931 | 214.2246
2.5 | 1.2582 | 0.00566 | -0.1932 | 222.2968
3 | 1.3131 | 0.00578 | -0.193 | 227.1799
3.5 | 1.3681 | 0.00588 | -0.1928 | 232.6701
4 | 1.4232 | 0.00597 | -0.1927 | 238.392
4.5 | 1.4762 | 0.00615 | -0.1922 | 240.0325
5 | 1.53 | 0.00628 | -0.192 | 243.6306
5.5 | 1.5818 | 0.00648 | -0.1913 | 244.1049
6 | 1.6323 | 0.00672 | -0.1905 | 242.9018
6.5 | 1.6827 | 0.00693 | -0.1897 | 242.8139
7 | 1.7315 | 0.00719 | -0.1886 | 240.8206
7.5 | 1.7785 | 0.00747 | -0.1872 | 238.0857
9.5 | 1.9103 | 0.0092 | -0.1711 | 207.6413
10 | 1.9429 | 0.00981 | -0.1672 | 198.053
10.5 | 1.9716 | 0.01052 | -0.1627 | 187.4144
11 | 1.9957 | 0.01141 | -0.1577 | 174.908
11.5 | 2.0201 | 0.01233 | -0.1528 | 163.8362
12 | 2.0422 | 0.01338 | -0.1479 | 152.6308
12.5 | 2.0597 | 0.01469 | -0.1426 | 140.211
13 | 2.0722 | 0.01635 | -0.137 | 126.7401
13.5 | 2.0872 | 0.01812 | -0.1322 | 115.1876
14 | 2.0937 | 0.02058 | -0.1271 | 101.7347
14.5 | 2.1042 | 0.02315 | -0.123 | 90.8942
15 | 2.1005 | 0.02705 | -0.1184 | 77.6525
15.5 | 2.0994 | 0.0312 | -0.1149 | 67.2885
16 | 2.0937 | 0.03613 | -0.1118 | 57.9491
16.5 | 2.0791 | 0.04231 | -0.109 | 49.1397
17 | 2.0627 | 0.04913 | -0.1069 | 41.9845
17.5 | 2.0402 | 0.05703 | -0.1055 | 35.7742
18 | 2.028 | 0.06411 | -0.1048 | 31.6331
18.5 | 2.0087 | 0.07244 | -0.1047 | 27.7292
19 | 2.0055 | 0.07895 | -0.105 | 25.4022
19.5 | 1.9834 | 0.08815 | -0.1058 | 22.5003

## 139. Re 18M Mach 0.10 (1)
BIGFOIL.COM POLAR EXPORT
e421
EPPLER 421 |  |  |  | Cl Max: | 2.476 | at alpha= | 14.5 | deg
JavaFoil+Calcfoil stall+Eppler ext transition |  |  |  | L/D Max: | 221.324 | at alpha= | 8.5 | deg
Re: | 18000000 |  |  | Cd Min: | 0.0069 | at alpha= | -5.5 | deg
Mach: | 0.1 |  |  | Cl=0 at alpha= | -8.7209 | deg
|  |  |  | @ Cl=0.1, Cd= | 0.022667
|  |  |  | @ Cl=0.4, Cd= | 0.0069072
|  |  |  | @ Cl=0.6, Cd= | 0.0070979
alpha (deg) | Cl | Cd | Cm | Cl/Cd
-20 | -0.27 | 0.14337 | -0.112 | -1.885
-19.5 | -0.276 | 0.13711 | -0.112 | -2.017
-19 | -0.282 | 0.13152 | -0.112 | -2.145
-18.5 | -0.287 | 0.12548 | -0.113 | -2.288
-18 | -0.291 | 0.1197 | -0.114 | -2.434
-17.5 | -0.295 | 0.11404 | -0.114 | -2.584
-17 | -0.297 | 0.10849 | -0.115 | -2.736
-16.5 | -0.298 | 0.10287 | -0.116 | -2.895
-16 | -0.297 | 0.09709 | -0.117 | -3.064
-15.5 | -0.295 | 0.09165 | -0.119 | -3.223
-15 | -0.291 | 0.0867 | -0.119 | -3.359
-14.5 | -0.285 | 0.08163 | -0.121 | -3.492
-14 | -0.276 | 0.07694 | -0.122 | -3.593
-13.5 | -0.265 | 0.07183 | -0.124 | -3.694
-13 | -0.251 | 0.06763 | -0.125 | -3.716
-12.5 | -0.234 | 0.06308 | -0.127 | -3.717
-12 | -0.214 | 0.05869 | -0.129 | -3.654
-11.5 | -0.191 | 0.05456 | -0.13 | -3.504
-11 | -0.165 | 0.05105 | -0.133 | -3.224
-10.5 | -0.135 | 0.04659 | -0.135 | -2.892
-10 | -0.101 | 0.04294 | -0.138 | -2.359
-9.5 | -0.065 | 0.03893 | -0.141 | -1.66
-9 | -0.024 | 0.03516 | -0.144 | -0.697
-8.5 | 0.019 | 0.03097 | -0.148 | 0.612
-8 | 0.066 | 0.02664 | -0.152 | 2.472
-7.5 | 0.117 | 0.02068 | -0.16 | 5.672
-7 | 0.191 | 0.00708 | -0.189 | 26.969
-6.5 | 0.252 | 0.00699 | -0.189 | 36.017
-6 | 0.314 | 0.00695 | -0.19 | 45.18
-5.5 | 0.377 | 0.0069 | -0.19 | 54.697
-5 | 0.441 | 0.00692 | -0.19 | 63.73
-4.5 | 0.506 | 0.00692 | -0.19 | 73.105
-4 | 0.571 | 0.00708 | -0.19 | 80.691
-3.5 | 0.636 | 0.00712 | -0.19 | 89.291
-3 | 0.7 | 0.00719 | -0.191 | 97.387
-2.5 | 0.765 | 0.00719 | -0.191 | 106.394
-2 | 0.828 | 0.00726 | -0.191 | 114.052
-1.5 | 0.889 | 0.00704 | -0.191 | 126.361
-1 | 0.95 | 0.00721 | -0.191 | 131.823
-0.5 | 1.011 | 0.0074 | -0.191 | 136.544
0 | 1.072 | 0.00761 | -0.191 | 140.792
0.5 | 1.132 | 0.00781 | -0.192 | 145.047
1 | 1.193 | 0.00799 | -0.192 | 149.257
1.5 | 1.253 | 0.00819 | -0.192 | 152.915
2 | 1.313 | 0.00843 | -0.192 | 155.714
2.5 | 1.373 | 0.00858 | -0.192 | 159.906
3 | 1.432 | 0.00907 | -0.192 | 157.929
3.5 | 1.491 | 0.00946 | -0.192 | 157.744
4 | 1.551 | 0.00986 | -0.192 | 157.263
4.5 | 1.609 | 0.01055 | -0.193 | 152.619
5 | 1.668 | 0.01123 | -0.193 | 148.509
5.5 | 1.726 | 0.01193 | -0.193 | 144.734
6 | 1.785 | 0.01258 | -0.193 | 141.822
6.5 | 1.842 | 0.01345 | -0.193 | 136.979
7 | 1.893 | 0.00919 | -0.193 | 206.094
7.5 | 1.948 | 0.00968 | -0.192 | 201.225
8 | 2.001 | 0.00979 | -0.192 | 204.49
8.5 | 2.054 | 0.00928 | -0.192 | 221.324
9 | 2.106 | 0.00987 | -0.192 | 213.256
9.5 | 2.157 | 0.01509 | -0.192 | 142.971
10 | 2.206 | 0.01598 | -0.192 | 138.059
10.5 | 2.254 | 0.01689 | -0.192 | 133.424
11 | 2.298 | 0.01783 | -0.192 | 128.89
11.5 | 2.339 | 0.01895 | -0.191 | 123.418
12 | 2.373 | 0.02018 | -0.191 | 117.586
12.5 | 2.399 | 0.02168 | -0.189 | 110.664
13 | 2.424 | 0.02326 | -0.188 | 104.22
13.5 | 2.446 | 0.02496 | -0.188 | 98.001
14 | 2.463 | 0.02692 | -0.187 | 91.502
14.5 | 2.476 | 0.02894 | -0.186 | 85.569
15 | 2.471 | 0.03107 | -0.185 | 79.527
15.5 | 2.458 | 0.03343 | -0.184 | 73.529
16 | 2.439 | 0.03588 | -0.183 | 67.97
16.5 | 2.413 | 0.03849 | -0.183 | 62.69
17 | 2.371 | 0.04488 | -0.181 | 52.833
17.5 | 2.333 | 0.04777 | -0.181 | 48.84
18 | 2.288 | 0.05084 | -0.18 | 45
18.5 | 2.237 | 0.05414 | -0.179 | 41.321
19 | 2.181 | 0.05757 | -0.179 | 37.874
19.5 | 2.118 | 0.06122 | -0.178 | 34.595

## 140. Re 18M Mach 0.10 (2)
BIGFOIL.COM POLAR EXPORT
e421
EPPLER 421 |  |  |  | Cl Max: | 1.7895 | at alpha= | 7.5 | deg
XFOIL ncrit=9 |  |  |  | L/D Max: | 244.892 | at alpha= | 5.5 | deg
Re: | 18000000 |  |  | Cd Min: | 0.01755 | at alpha= | -15.5 | deg
Mach: | 0.1 |  |  | Cl=0 at alpha= | -8.4089 | deg
|  |  |  | @ Cl=0.1, Cd= | 0.007024
|  |  |  | @ Cl=0.4, Cd= | 0.006228
|  |  |  | @ Cl=0.6, Cd= | 0.0058541
alpha (deg) | Cl | Cd | Cm | Cl/Cd
-15.5 | -0.7696 | 0.01755 | -0.2004 | -43.8519
-15 | -0.7251 | 0.01563 | -0.2004 | -46.3916
-14.5 | -0.6774 | 0.01419 | -0.1999 | -47.7378
-13.5 | -0.5746 | 0.01217 | -0.1987 | -47.2145
-12.5 | -0.4687 | 0.0103 | -0.1975 | -45.5049
-12 | -0.4127 | 0.00978 | -0.197 | -42.1984
-11.5 | -0.3565 | 0.00929 | -0.1966 | -38.3746
-11 | -0.2995 | 0.00889 | -0.1961 | -33.6895
-10.5 | -0.2423 | 0.00854 | -0.1957 | -28.3724
-10 | -0.1845 | 0.00821 | -0.1954 | -22.4726
-9.5 | -0.1269 | 0.00794 | -0.1951 | -15.9824
-9 | -0.0686 | 0.00766 | -0.1948 | -8.9556
-8.5 | -0.0106 | 0.00743 | -0.1946 | -1.4266
-8 | 0.0476 | 0.00722 | -0.1943 | 6.5928
-7.5 | 0.1064 | 0.007 | -0.1942 | 15.2
-7 | 0.1646 | 0.00682 | -0.1941 | 24.1349
-6.5 | 0.223 | 0.00666 | -0.1939 | 33.4835
-6 | 0.2819 | 0.0065 | -0.1939 | 43.3692
-5.5 | 0.3406 | 0.00634 | -0.1938 | 53.7224
-4.5 | 0.4573 | 0.00612 | -0.1937 | 74.7222
-4 | 0.5161 | 0.00597 | -0.1937 | 86.4489
-3.5 | 0.5749 | 0.00588 | -0.1937 | 97.7721
-3 | 0.6331 | 0.00582 | -0.1937 | 108.7801
-2.5 | 0.691 | 0.00575 | -0.1937 | 120.1739
-2 | 0.7493 | 0.00566 | -0.1937 | 132.3852
-1.5 | 0.8078 | 0.00557 | -0.1938 | 145.0269
-1 | 0.866 | 0.00551 | -0.1939 | 157.1688
-0.5 | 0.9235 | 0.00551 | -0.1939 | 167.6044
0 | 0.9808 | 0.0055 | -0.1939 | 178.3273
0.5 | 1.0385 | 0.00548 | -0.194 | 189.5073
1 | 1.0963 | 0.00548 | -0.1941 | 200.0547
1.5 | 1.1532 | 0.00553 | -0.1941 | 208.5353
2 | 1.2091 | 0.00563 | -0.1939 | 214.7602
2.5 | 1.266 | 0.00568 | -0.194 | 222.8873
3 | 1.3212 | 0.0058 | -0.1937 | 227.7931
3.5 | 1.3766 | 0.0059 | -0.1935 | 233.322
4 | 1.432 | 0.006 | -0.1934 | 238.6667
4.5 | 1.4854 | 0.00618 | -0.1929 | 240.356
5 | 1.5398 | 0.00629 | -0.1926 | 244.8013
5.5 | 1.5918 | 0.0065 | -0.1919 | 244.8923
6 | 1.6426 | 0.00674 | -0.191 | 243.7092
6.5 | 1.6938 | 0.00694 | -0.1902 | 244.0634
7 | 1.7424 | 0.00721 | -0.189 | 241.6644
7.5 | 1.7895 | 0.0075 | -0.1875 | 238.6

## 141. Re 18M Mach 0.25 (1)
BIGFOIL.COM POLAR EXPORT
e421
EPPLER 421 |  |  |  | Cl Max: | 2.467 | at alpha= | 14.5 | deg
JavaFoil+Calcfoil stall+Eppler ext transition |  |  |  | L/D Max: | 219.781 | at alpha= | 8 | deg
Re: | 18000000 |  |  | Cd Min: | 0.00703 | at alpha= | -5 | deg
Mach: | 0.25 |  |  | Cl=0 at alpha= | -8.7195 | deg
|  |  |  | @ Cl=0.1, Cd= | 0.028629
|  |  |  | @ Cl=0.4, Cd= | 0.0070449
|  |  |  | @ Cl=0.6, Cd= | 0.0072012
alpha (deg) | Cl | Cd | Cm | Cl/Cd
-18 | -0.056 | 0.13074 | -0.109 | -0.427
-17.5 | -0.053 | 0.12409 | -0.11 | -0.426
-17 | -0.05 | 0.11817 | -0.111 | -0.422
-16.5 | -0.047 | 0.11163 | -0.112 | -0.421
-16 | -0.044 | 0.10674 | -0.112 | -0.412
-15.5 | -0.097 | 0.10085 | -0.114 | -0.965
-15 | -0.125 | 0.09511 | -0.115 | -1.316
-14.5 | -0.144 | 0.08969 | -0.116 | -1.61
-14 | -0.158 | 0.08452 | -0.117 | -1.872
-13.5 | -0.167 | 0.07961 | -0.119 | -2.1
-13 | -0.171 | 0.07457 | -0.12 | -2.299
-12.5 | -0.171 | 0.06937 | -0.123 | -2.464
-12 | -0.165 | 0.06485 | -0.124 | -2.549
-11.5 | -0.155 | 0.06025 | -0.127 | -2.565
-11 | -0.139 | 0.05574 | -0.129 | -2.487
-10.5 | -0.117 | 0.05206 | -0.132 | -2.254
-10 | -0.091 | 0.04771 | -0.135 | -1.905
-9.5 | -0.059 | 0.04365 | -0.138 | -1.359
-9 | -0.023 | 0.03973 | -0.141 | -0.578
-8.5 | 0.018 | 0.03575 | -0.145 | 0.504
-8 | 0.063 | 0.0319 | -0.148 | 1.983
-7.5 | 0.113 | 0.02748 | -0.154 | 4.108
-7 | 0.167 | 0.02259 | -0.16 | 7.4
-6.5 | 0.253 | 0.00724 | -0.195 | 34.989
-6 | 0.318 | 0.0071 | -0.195 | 44.73
-5.5 | 0.383 | 0.00705 | -0.195 | 54.366
-5 | 0.45 | 0.00703 | -0.195 | 64.043
-4.5 | 0.517 | 0.00705 | -0.195 | 73.319
-4 | 0.585 | 0.00719 | -0.196 | 81.281
-3.5 | 0.652 | 0.00724 | -0.196 | 89.983
-3 | 0.719 | 0.00735 | -0.196 | 97.804
-2.5 | 0.785 | 0.00733 | -0.196 | 107.164
-2 | 0.851 | 0.00741 | -0.196 | 114.826
-1.5 | 0.913 | 0.00719 | -0.196 | 126.97
-1 | 0.976 | 0.00733 | -0.196 | 133.11
-0.5 | 1.038 | 0.00758 | -0.197 | 136.94
0 | 1.1 | 0.00781 | -0.197 | 140.945
0.5 | 1.163 | 0.00803 | -0.197 | 144.694
1 | 1.224 | 0.00823 | -0.197 | 148.79
1.5 | 1.286 | 0.00846 | -0.197 | 152.035
2 | 1.348 | 0.00872 | -0.197 | 154.592
2.5 | 1.409 | 0.00892 | -0.197 | 157.885
3 | 1.47 | 0.00938 | -0.198 | 156.713
3.5 | 1.531 | 0.00989 | -0.198 | 154.755
4 | 1.591 | 0.0103 | -0.198 | 154.472
4.5 | 1.651 | 0.01109 | -0.198 | 148.863
5 | 1.711 | 0.01183 | -0.198 | 144.624
5.5 | 1.771 | 0.01272 | -0.198 | 139.193
6 | 1.825 | 0.00866 | -0.198 | 210.709
6.5 | 1.882 | 0.00919 | -0.198 | 204.763
7 | 1.938 | 0.00968 | -0.198 | 200.302
7.5 | 1.993 | 0.00921 | -0.197 | 216.437
8 | 2.048 | 0.00932 | -0.197 | 219.781
8.5 | 2.101 | 0.01467 | -0.197 | 143.264
9 | 2.153 | 0.01557 | -0.197 | 138.256
9.5 | 2.204 | 0.01643 | -0.197 | 134.138
10 | 2.251 | 0.01752 | -0.197 | 128.481
10.5 | 2.296 | 0.01861 | -0.196 | 123.353
11 | 2.334 | 0.01987 | -0.196 | 117.443
11.5 | 2.363 | 0.02144 | -0.194 | 110.196
12 | 2.39 | 0.02314 | -0.193 | 103.29
12.5 | 2.414 | 0.02505 | -0.192 | 96.384
13 | 2.437 | 0.02699 | -0.191 | 90.292
13.5 | 2.452 | 0.0292 | -0.19 | 83.982
14 | 2.463 | 0.0316 | -0.19 | 77.952
14.5 | 2.467 | 0.03409 | -0.189 | 72.35
15 | 2.444 | 0.03687 | -0.188 | 66.276
15.5 | 2.41 | 0.0398 | -0.187 | 60.55
16 | 2.365 | 0.04289 | -0.186 | 55.138
16.5 | 2.309 | 0.04613 | -0.186 | 50.052
17 | 2.239 | 0.05019 | -0.185 | 44.618
17.5 | 2.153 | 0.05778 | -0.183 | 37.267
18 | 2.063 | 0.06194 | -0.182 | 33.301
18.5 | 1.961 | 0.06645 | -0.182 | 29.516
19 | 1.85 | 0.07128 | -0.181 | 25.955
19.5 | 1.728 | 0.07652 | -0.18 | 22.585

## 142. Re 18M Mach 0.25 (2)
BIGFOIL.COM POLAR EXPORT
e421
EPPLER 421 |  |  |  | Cl Max: | 2.1085 | at alpha= | 13.5 | deg
XFOIL ncrit=9 |  |  |  | L/D Max: | 248.567 | at alpha= | 6 | deg
Re: | 18000000 |  |  | Cd Min: | 0.1894 | at alpha= | -20 | deg
Mach: | 0.25 |  |  | Cl=0 at alpha= | -8.2881 | deg
|  |  |  | @ Cl=0.1, Cd= | 0.0073225
|  |  |  | @ Cl=0.4, Cd= | 0.0063839
|  |  |  | @ Cl=0.6, Cd= | 0.0059616
alpha (deg) | Cl | Cd | Cm | Cl/Cd
-20 | -0.0753 | 0.1894 | -0.1064 | -0.39757
-19 | -0.0337 | 0.17965 | -0.1124 | -0.18759
-17.5 | 0.0037 | 0.157 | -0.1215 | 0.023567
-16 | -0.0278 | 0.1215 | -0.1346 | -0.22881
-15.5 | 0.0106 | 0.12047 | -0.1359 | 0.087989
-14.5 | -0.0237 | 0.09857 | -0.1462 | -0.24044
-14 | -0.0498 | 0.08759 | -0.1521 | -0.56856
-13.5 | -0.1178 | 0.07227 | -0.1615 | -1.63
-13 | -0.213 | 0.05652 | -0.1719 | -3.7686
-12.5 | -0.3395 | 0.04246 | -0.1791 | -7.9958
-11.5 | -0.3833 | 0.01313 | -0.2086 | -29.1927
-11 | -0.3307 | 0.01107 | -0.2077 | -29.8735
-10.5 | -0.2722 | 0.00989 | -0.2067 | -27.5228
-10 | -0.2116 | 0.0092 | -0.2056 | -23
-9.5 | -0.15 | 0.00868 | -0.2046 | -17.2811
-9 | -0.088 | 0.00825 | -0.2038 | -10.6667
-8.5 | -0.0264 | 0.00792 | -0.2029 | -3.3333
-8 | 0.0359 | 0.0076 | -0.2023 | 4.7237
-7.5 | 0.098 | 0.00733 | -0.2017 | 13.3697
-7 | 0.1594 | 0.0071 | -0.2011 | 22.4507
-6.5 | 0.2213 | 0.00688 | -0.2006 | 32.1657
-6 | 0.2834 | 0.00668 | -0.2003 | 42.4251
-5.5 | 0.3448 | 0.00651 | -0.1999 | 52.9647
-4.5 | 0.4674 | 0.00623 | -0.1994 | 75.0241
-4 | 0.5289 | 0.00608 | -0.1992 | 86.9901
-3.5 | 0.5899 | 0.00597 | -0.199 | 98.8107
-3 | 0.6504 | 0.00592 | -0.1989 | 109.8649
-2.5 | 0.711 | 0.00585 | -0.1987 | 121.5385
-2 | 0.7719 | 0.00574 | -0.1987 | 134.4774
-1.5 | 0.8326 | 0.00564 | -0.1987 | 147.6241
-1 | 0.8927 | 0.0056 | -0.1987 | 159.4107
-0.5 | 0.9522 | 0.0056 | -0.1986 | 170.0357
0 | 1.0121 | 0.00559 | -0.1985 | 181.0555
0.5 | 1.0723 | 0.00556 | -0.1986 | 192.8597
1 | 1.1321 | 0.00557 | -0.1986 | 203.2496
1.5 | 1.1907 | 0.00565 | -0.1984 | 210.7434
2 | 1.2492 | 0.00573 | -0.1982 | 218.0105
2.5 | 1.3085 | 0.00577 | -0.1981 | 226.7764
3 | 1.3658 | 0.00589 | -0.1978 | 231.8846
3.5 | 1.4232 | 0.00601 | -0.1974 | 236.8053
4 | 1.4807 | 0.00612 | -0.197 | 241.9444
4.5 | 1.5361 | 0.00631 | -0.1963 | 243.439
5 | 1.593 | 0.00641 | -0.1959 | 248.5179
5.5 | 1.646 | 0.00666 | -0.1947 | 247.1471
6 | 1.7002 | 0.00684 | -0.1937 | 248.5673
6.5 | 1.7522 | 0.00708 | -0.1924 | 247.4859
7 | 1.7976 | 0.00737 | -0.1896 | 243.9077
7.5 | 1.8391 | 0.00772 | -0.1862 | 238.2254
8 | 1.8779 | 0.00757 | -0.1825 | 248.0713
8.5 | 1.915 | 0.00814 | -0.1783 | 235.258
9 | 1.9457 | 0.00891 | -0.1731 | 218.3726
9.5 | 1.9778 | 0.00963 | -0.1682 | 205.379
10 | 2.0057 | 0.01051 | -0.1628 | 190.8373
10.5 | 2.0289 | 0.01158 | -0.1568 | 175.2073
11 | 2.0519 | 0.01271 | -0.1511 | 161.4398
11.5 | 2.0712 | 0.0141 | -0.1452 | 146.8936
12 | 2.087 | 0.01578 | -0.1392 | 132.256
12.5 | 2.0988 | 0.01791 | -0.1334 | 117.1859
13 | 2.1039 | 0.02073 | -0.1277 | 101.4906
13.5 | 2.1085 | 0.02405 | -0.1228 | 87.6715
14 | 2.1056 | 0.02832 | -0.1182 | 74.3503
14.5 | 2.1033 | 0.03299 | -0.1145 | 63.7557
15 | 2.0995 | 0.03816 | -0.1115 | 55.0183
15.5 | 2.0818 | 0.04493 | -0.1086 | 46.3343
16 | 2.0688 | 0.05171 | -0.1067 | 40.0077
16.5 | 2.0393 | 0.06057 | -0.1051 | 33.6685
17 | 2.0309 | 0.06751 | -0.1045 | 30.083
17.5 | 2.004 | 0.077 | -0.1045 | 26.026
18.5 | 1.9747 | 0.09381 | -0.1058 | 21.05

## 143. Re 18M Mach 0.50 (1)
BIGFOIL.COM POLAR EXPORT
e421
EPPLER 421 |  |  |  | Cl Max: | 2.348 | at alpha= | 11 | deg
JavaFoil+Calcfoil stall+Eppler ext transition |  |  |  | L/D Max: | 225.197 | at alpha= | 5 | deg
Re: | 18000000 |  |  | Cd Min: | 0.00752 | at alpha= | 3.5 | deg
Mach: | 0.5 |  |  | Cl=0 at alpha= | -8.7143 | deg
|  |  |  | @ Cl=0.1, Cd= | 0.0381
|  |  |  | @ Cl=0.4, Cd= | 0.021425
|  |  |  | @ Cl=0.6, Cd= | 0.0078058
alpha (deg) | Cl | Cd | Cm | Cl/Cd
-20 | -0.637 | 0.17314 | -0.129 | -3.681
-19.5 | -0.609 | 0.16671 | -0.128 | -3.654
-19 | -0.581 | 0.15587 | -0.128 | -3.729
-18.5 | -0.553 | 0.1439 | -0.128 | -3.845
-18 | -0.524 | 0.15106 | -0.124 | -3.47
-17.5 | -0.496 | 0.13671 | -0.123 | -3.63
-17 | -0.468 | 0.13089 | -0.123 | -3.577
-16.5 | -0.44 | 0.12811 | -0.122 | -3.436
-16 | -0.412 | 0.12387 | -0.122 | -3.327
-15.5 | -0.384 | 0.11801 | -0.122 | -3.256
-15 | -0.357 | 0.10568 | -0.125 | -3.375
-14.5 | -0.329 | 0.09955 | -0.125 | -3.3
-14 | -0.3 | 0.0951 | -0.123 | -3.156
-13.5 | -0.272 | 0.09074 | -0.122 | -2.994
-13 | -0.243 | 0.08726 | -0.12 | -2.786
-12.5 | -0.214 | 0.08431 | -0.115 | -2.543
-12 | -0.186 | 0.08037 | -0.113 | -2.315
-11.5 | -0.158 | 0.07727 | -0.113 | -2.042
-11 | -0.13 | 0.07435 | -0.116 | -1.744
-10.5 | -0.102 | 0.0657 | -0.123 | -1.549
-10 | -0.074 | 0.05875 | -0.13 | -1.254
-9.5 | -0.045 | 0.05242 | -0.138 | -0.865
-9 | -0.016 | 0.05621 | -0.123 | -0.291
-8.5 | 0.012 | 0.04845 | -0.137 | 0.254
-8 | 0.042 | 0.04143 | -0.149 | 1.005
-7.5 | 0.071 | 0.03932 | -0.149 | 1.803
-7 | 0.1 | 0.0381 | -0.148 | 2.624
-6.5 | 0.13 | 0.03388 | -0.155 | 3.844
-6 | 0.161 | 0.03034 | -0.16 | 5.305
-5.5 | 0.308 | 0.02679 | -0.166 | 11.514
-5 | 0.403 | 0.02125 | -0.177 | 18.943
-4.5 | 0.551 | 0.0078 | -0.218 | 70.707
-4 | 0.636 | 0.00781 | -0.219 | 81.398
-3.5 | 0.718 | 0.00795 | -0.219 | 90.207
-3 | 0.796 | 0.00806 | -0.219 | 98.785
-2.5 | 0.874 | 0.00814 | -0.219 | 107.265
-2 | 0.948 | 0.00818 | -0.219 | 115.948
-1.5 | 1.017 | 0.00802 | -0.22 | 126.831
-1 | 1.087 | 0.00821 | -0.22 | 132.411
-0.5 | 1.156 | 0.00846 | -0.22 | 136.555
0 | 1.225 | 0.00891 | -0.22 | 137.399
0.5 | 1.293 | 0.00925 | -0.22 | 139.842
1 | 1.361 | 0.0096 | -0.22 | 141.824
1.5 | 1.429 | 0.00996 | -0.22 | 143.444
2 | 1.497 | 0.01035 | -0.221 | 144.576
2.5 | 1.564 | 0.01076 | -0.221 | 145.319
3 | 1.63 | 0.01146 | -0.221 | 142.224
3.5 | 1.691 | 0.00752 | -0.22 | 224.957
4 | 1.755 | 0.00794 | -0.22 | 220.96
4.5 | 1.818 | 0.00862 | -0.22 | 210.752
5 | 1.88 | 0.00835 | -0.22 | 225.197
5.5 | 1.941 | 0.01429 | -0.22 | 135.814
6 | 2.001 | 0.01529 | -0.22 | 130.884
6.5 | 2.06 | 0.01658 | -0.22 | 124.238
7 | 2.115 | 0.01779 | -0.219 | 118.881
7.5 | 2.163 | 0.01938 | -0.218 | 111.605
8 | 2.198 | 0.0209 | -0.216 | 105.145
8.5 | 2.232 | 0.02321 | -0.214 | 96.169
9 | 2.266 | 0.02556 | -0.213 | 88.664
9.5 | 2.297 | 0.02824 | -0.211 | 81.321
10 | 2.321 | 0.03139 | -0.21 | 73.937
10.5 | 2.34 | 0.03475 | -0.208 | 67.323
11 | 2.348 | 0.03891 | -0.207 | 60.339
11.5 | 2.34 | 0.04344 | -0.205 | 53.868
12 | 2.314 | 0.04867 | -0.204 | 47.543
12.5 | 2.244 | 0.05461 | -0.203 | 41.087
13 | 2.1 | 0.06318 | -0.201 | 33.242
13.5 | 1.402 | 0.07624 | -0.199 | 18.393
14 | 1.42 | 0.09148 | -0.196 | 15.517
14.5 | 1.433 | 0.11012 | -0.192 | 13.01
15 | 1.44 | 0.13601 | -0.186 | 10.588
15.5 | 1.468 | 0.14503 | -0.186 | 10.124
16 | 1.479 | 0.17108 | -0.181 | 8.644

## 144. Re 18M Mach 0.50 (2)
BIGFOIL.COM POLAR EXPORT
e421
EPPLER 421 |  |  |  | Cl Max: | 2.2438 | at alpha= | 10.5 | deg
XFOIL ncrit=9 |  |  |  | L/D Max: | 248.177 | at alpha= | 5 | deg
Re: | 18000000 |  |  | Cd Min: | 0.2017 | at alpha= | -20 | deg
Mach: | 0.5 |  |  | Cl=0 at alpha= | -18.6687 | deg
|  |  |  | @ Cl=0.1, Cd= | 0.16256
|  |  |  | @ Cl=0.4, Cd= | 0.0081137
|  |  |  | @ Cl=0.6, Cd= | 0.0066227
alpha (deg) | Cl | Cd | Cm | Cl/Cd
-20 | -0.0668 | 0.2017 | -0.1149 | -0.33118
-19.5 | -0.0423 | 0.19602 | -0.1186 | -0.21579
-19 | -0.0163 | 0.191 | -0.1223 | -0.08534
-18.5 | 0.0083 | 0.18541 | -0.1259 | 0.044766
-18 | 0.0324 | 0.17965 | -0.1294 | 0.18035
-17.5 | 0.0569 | 0.17361 | -0.1327 | 0.32775
-17 | 0.0802 | 0.16749 | -0.1361 | 0.47883
-16.5 | 0.1038 | 0.16162 | -0.1393 | 0.64225
-16 | 0.127 | 0.15574 | -0.1424 | 0.81546
-15.5 | 0.1491 | 0.14958 | -0.1455 | 0.99679
-14.5 | 0.1809 | 0.1346 | -0.1515 | 1.344
-12.5 | 0.2642 | 0.11149 | -0.1621 | 2.3697
-12 | 0.2963 | 0.10832 | -0.1643 | 2.7354
-11.5 | 0.3148 | 0.10247 | -0.1667 | 3.0721
-11 | 0.335 | 0.09707 | -0.1688 | 3.4511
-10 | 0.3071 | 0.07727 | -0.1756 | 3.9744
-9.5 | 0.3071 | 0.0705 | -0.1783 | 4.356
-9 | 0.302 | 0.06369 | -0.1811 | 4.7417
-8.5 | 0.2964 | 0.05737 | -0.1836 | 5.1665
-8 | 0.2844 | 0.0513 | -0.1851 | 5.5439
-7.5 | 0.2702 | 0.04698 | -0.1833 | 5.7514
-7 | 0.2632 | 0.03964 | -0.191 | 6.6398
-6.5 | 0.2723 | 0.02922 | -0.2073 | 9.319
-6 | 0.2987 | 0.01487 | -0.226 | 20.0874
-5.5 | 0.3552 | 0.0089 | -0.2283 | 39.9101
-5 | 0.4287 | 0.00761 | -0.2266 | 56.3338
-4.5 | 0.5029 | 0.00703 | -0.2249 | 71.5363
-4 | 0.5764 | 0.00669 | -0.2234 | 86.1584
-3.5 | 0.65 | 0.00648 | -0.2222 | 100.3086
-3 | 0.7234 | 0.00632 | -0.2213 | 114.462
-2.5 | 0.7956 | 0.00621 | -0.2204 | 128.1159
-2 | 0.8663 | 0.00618 | -0.2195 | 140.178
-1.5 | 0.9366 | 0.0061 | -0.2187 | 153.541
-1 | 1.0074 | 0.00602 | -0.2182 | 167.3422
-0.5 | 1.0778 | 0.00597 | -0.2176 | 180.536
0 | 1.147 | 0.00598 | -0.2169 | 191.806
0.5 | 1.215 | 0.00603 | -0.216 | 201.4925
1 | 1.2834 | 0.00608 | -0.2152 | 211.0855
1.5 | 1.3524 | 0.00613 | -0.2145 | 220.6199
2 | 1.4175 | 0.00619 | -0.2129 | 228.9984
2.5 | 1.479 | 0.00631 | -0.2107 | 234.3899
3 | 1.5414 | 0.00647 | -0.2085 | 238.238
3.5 | 1.607 | 0.00659 | -0.2069 | 243.8543
4 | 1.6723 | 0.00675 | -0.2051 | 247.7481
4.5 | 1.7327 | 0.00704 | -0.2024 | 246.1222
5 | 1.7968 | 0.00724 | -0.2002 | 248.1768
5.5 | 1.8576 | 0.00756 | -0.1973 | 245.7143
6 | 1.9189 | 0.00785 | -0.1944 | 244.4459
6.5 | 1.9792 | 0.00818 | -0.1912 | 241.956
7 | 2.0377 | 0.00861 | -0.1876 | 236.6667
7.5 | 2.0923 | 0.0091 | -0.1833 | 229.9231
8 | 2.1457 | 0.00969 | -0.1787 | 221.4345
8.5 | 2.1909 | 0.00998 | -0.1732 | 219.5291
10.5 | 2.2438 | 0.01974 | -0.1396 | 113.6677
11 | 2.243 | 0.02415 | -0.1329 | 92.8778
11.5 | 2.2188 | 0.03051 | -0.1262 | 72.7237
12 | 2.1935 | 0.03747 | -0.1208 | 58.5402
12.5 | 2.1472 | 0.0464 | -0.116 | 46.2759
13 | 2.0957 | 0.05643 | -0.1126 | 37.138
13.5 | 2.0436 | 0.06728 | -0.1107 | 30.3746
14 | 2.004 | 0.07782 | -0.11 | 25.7517
14.5 | 1.9849 | 0.08689 | -0.11 | 22.8438
15 | 1.969 | 0.09601 | -0.1105 | 20.5083
15.5 | 1.9542 | 0.10533 | -0.1115 | 18.5531

## 145. Re 20M Mach 0.00 (1)
BIGFOIL.COM POLAR EXPORT
e421
EPPLER 421 |  |  |  | Cl Max: | 2.48 | at alpha= | 14.5 | deg
JavaFoil+Calcfoil stall+Eppler ext transition |  |  |  | L/D Max: | 223.158 | at alpha= | 8.5 | deg
Re: | 20000000 |  |  | Cd Min: | 0.00677 | at alpha= | -5.5 | deg
Mach: | 0 |  |  | Cl=0 at alpha= | -8.7159 | deg
|  |  |  | @ Cl=0.1, Cd= | 0.015683
|  |  |  | @ Cl=0.4, Cd= | 0.0067738
|  |  |  | @ Cl=0.6, Cd= | 0.0070098
alpha (deg) | Cl | Cd | Cm | Cl/Cd
-20 | -0.309 | 0.14051 | -0.112 | -2.201
-19.5 | -0.314 | 0.13431 | -0.113 | -2.335
-19 | -0.317 | 0.12903 | -0.113 | -2.459
-18.5 | -0.32 | 0.12318 | -0.114 | -2.599
-18 | -0.322 | 0.11757 | -0.114 | -2.742
-17.5 | -0.324 | 0.11171 | -0.115 | -2.896
-17 | -0.324 | 0.10591 | -0.116 | -3.056
-16.5 | -0.322 | 0.10032 | -0.117 | -3.214
-16 | -0.32 | 0.09475 | -0.119 | -3.375
-15.5 | -0.315 | 0.08952 | -0.12 | -3.522
-15 | -0.309 | 0.08434 | -0.121 | -3.663
-14.5 | -0.3 | 0.07953 | -0.122 | -3.778
-14 | -0.29 | 0.07499 | -0.123 | -3.863
-13.5 | -0.277 | 0.06967 | -0.125 | -3.972
-13 | -0.261 | 0.06565 | -0.126 | -3.971
-12.5 | -0.242 | 0.06125 | -0.128 | -3.952
-12 | -0.22 | 0.05705 | -0.13 | -3.863
-11.5 | -0.196 | 0.05286 | -0.132 | -3.703
-11 | -0.168 | 0.04934 | -0.134 | -3.404
-10.5 | -0.137 | 0.04517 | -0.136 | -3.033
-10 | -0.103 | 0.0413 | -0.139 | -2.489
-9.5 | -0.065 | 0.0374 | -0.142 | -1.748
-9 | -0.025 | 0.03351 | -0.145 | -0.738
-8.5 | 0.019 | 0.02944 | -0.149 | 0.649
-8 | 0.066 | 0.02476 | -0.154 | 2.683
-7.5 | 0.132 | 0.00714 | -0.188 | 18.525
-7 | 0.191 | 0.00691 | -0.188 | 27.602
-6.5 | 0.251 | 0.00681 | -0.189 | 36.86
-6 | 0.313 | 0.00682 | -0.189 | 45.901
-5.5 | 0.376 | 0.00677 | -0.189 | 55.501
-5 | 0.44 | 0.00678 | -0.189 | 64.816
-4.5 | 0.504 | 0.00689 | -0.189 | 73.184
-4 | 0.568 | 0.007 | -0.189 | 81.179
-3.5 | 0.633 | 0.00702 | -0.19 | 90.106
-3 | 0.697 | 0.00709 | -0.19 | 98.352
-2.5 | 0.761 | 0.00709 | -0.19 | 107.289
-2 | 0.824 | 0.00717 | -0.19 | 115.018
-1.5 | 0.885 | 0.00696 | -0.19 | 127.085
-1 | 0.946 | 0.00715 | -0.19 | 132.336
-0.5 | 1.006 | 0.00739 | -0.19 | 136.242
0 | 1.067 | 0.00755 | -0.191 | 141.271
0.5 | 1.127 | 0.00773 | -0.191 | 145.751
1 | 1.187 | 0.00789 | -0.191 | 150.436
1.5 | 1.247 | 0.00808 | -0.191 | 154.378
2 | 1.307 | 0.00828 | -0.191 | 157.851
2.5 | 1.366 | 0.0087 | -0.191 | 156.954
3 | 1.425 | 0.00907 | -0.191 | 157.084
3.5 | 1.484 | 0.00943 | -0.191 | 157.347
4 | 1.543 | 0.01003 | -0.192 | 153.835
4.5 | 1.602 | 0.01057 | -0.192 | 151.534
5 | 1.66 | 0.01126 | -0.192 | 147.503
5.5 | 1.718 | 0.01183 | -0.192 | 145.309
6 | 1.776 | 0.01257 | -0.192 | 141.28
6.5 | 1.834 | 0.01326 | -0.192 | 138.302
7 | 1.885 | 0.00912 | -0.192 | 206.729
7.5 | 1.939 | 0.00964 | -0.192 | 201.251
8 | 1.993 | 0.00964 | -0.191 | 206.813
8.5 | 2.045 | 0.00917 | -0.191 | 223.158
9 | 2.097 | 0.00969 | -0.191 | 216.461
9.5 | 2.148 | 0.01027 | -0.191 | 209.19
10 | 2.198 | 0.01563 | -0.191 | 140.56
10.5 | 2.246 | 0.01645 | -0.191 | 136.471
11 | 2.291 | 0.01741 | -0.191 | 131.547
11.5 | 2.332 | 0.01842 | -0.191 | 126.567
12 | 2.372 | 0.01951 | -0.19 | 121.542
12.5 | 2.4 | 0.02084 | -0.189 | 115.164
13 | 2.425 | 0.02227 | -0.188 | 108.895
13.5 | 2.447 | 0.02391 | -0.187 | 102.346
14 | 2.465 | 0.02571 | -0.186 | 95.875
14.5 | 2.48 | 0.02757 | -0.186 | 89.938
15 | 2.476 | 0.02965 | -0.185 | 83.501
15.5 | 2.467 | 0.03177 | -0.184 | 77.634
16 | 2.45 | 0.03411 | -0.183 | 71.841
16.5 | 2.428 | 0.03653 | -0.183 | 66.48
17 | 2.391 | 0.04243 | -0.181 | 56.355
17.5 | 2.357 | 0.04517 | -0.18 | 52.182
18 | 2.318 | 0.04804 | -0.18 | 48.251
18.5 | 2.273 | 0.05109 | -0.179 | 44.485
19 | 2.223 | 0.05434 | -0.179 | 40.9
19.5 | 2.166 | 0.05773 | -0.178 | 37.523

## 146. Re 20M Mach 0.00 (2)
BIGFOIL.COM POLAR EXPORT
e421
EPPLER 421 |  |  |  | Cl Max: | 2.1045 | at alpha= | 16 | deg
XFOIL ncrit=9 |  |  |  | L/D Max: | 245.759 | at alpha= | 6 | deg
Re: | 20000000 |  |  | Cd Min: | 0.09503 | at alpha= | 20 | deg
Mach: | 0 |  |  | Cl=0 at alpha= | -8.4328 | deg
|  |  |  | @ Cl=0.1, Cd= | 0.0068369
|  |  |  | @ Cl=0.4, Cd= | 0.006107
|  |  |  | @ Cl=0.6, Cd= | 0.0057567
alpha (deg) | Cl | Cd | Cm | Cl/Cd
-16.5 | -0.8648 | 0.01709 | -0.1988 | -50.6027
-16 | -0.8215 | 0.01547 | -0.1985 | -53.1028
-15.5 | -0.7742 | 0.0143 | -0.198 | -54.1399
-15 | -0.7245 | 0.01335 | -0.1975 | -54.2697
-14.5 | -0.6736 | 0.0125 | -0.1971 | -53.888
-14 | -0.6214 | 0.01176 | -0.1966 | -52.8401
-13.5 | -0.5684 | 0.01112 | -0.1961 | -51.1151
-13 | -0.5162 | 0.01021 | -0.1956 | -50.5583
-12.5 | -0.4615 | 0.00966 | -0.1952 | -47.7743
-12 | -0.4063 | 0.00926 | -0.1948 | -43.8769
-11.5 | -0.3501 | 0.00885 | -0.1946 | -39.5593
-11 | -0.2939 | 0.00852 | -0.1942 | -34.4953
-10.5 | -0.2369 | 0.0082 | -0.194 | -28.8902
-10 | -0.18 | 0.00792 | -0.1938 | -22.7273
-9.5 | -0.1227 | 0.00766 | -0.1936 | -16.0183
-9 | -0.0652 | 0.00741 | -0.1934 | -8.7989
-8.5 | -0.0078 | 0.00721 | -0.1932 | -1.0818
-8 | 0.0502 | 0.007 | -0.1932 | 7.1714
-7.5 | 0.1082 | 0.00681 | -0.1931 | 15.8884
-7 | 0.1659 | 0.00665 | -0.193 | 24.9474
-6.5 | 0.224 | 0.00649 | -0.1929 | 34.5146
-6 | 0.2824 | 0.00634 | -0.1929 | 44.5426
-5.5 | 0.3405 | 0.00621 | -0.1929 | 54.8309
-5 | 0.3984 | 0.00611 | -0.1929 | 65.2046
-4.5 | 0.4566 | 0.006 | -0.1929 | 76.1
-4 | 0.515 | 0.00585 | -0.193 | 88.0342
-3.5 | 0.5732 | 0.00578 | -0.193 | 99.1696
-3 | 0.6308 | 0.00573 | -0.193 | 110.0873
-2.5 | 0.6887 | 0.00566 | -0.193 | 121.6784
-2 | 0.7468 | 0.00556 | -0.1932 | 134.3165
-1.5 | 0.8049 | 0.00547 | -0.1933 | 147.1481
-1 | 0.8624 | 0.00543 | -0.1933 | 158.8214
-0.5 | 0.9194 | 0.00543 | -0.1933 | 169.3186
0 | 0.9767 | 0.00541 | -0.1934 | 180.536
0.5 | 1.0343 | 0.00538 | -0.1936 | 192.2491
1 | 1.0915 | 0.00539 | -0.1936 | 202.5046
1.5 | 1.1473 | 0.00548 | -0.1935 | 209.3613
2 | 1.2038 | 0.00553 | -0.1935 | 217.6854
2.5 | 1.2596 | 0.0056 | -0.1935 | 224.9286
3 | 1.3144 | 0.00573 | -0.1933 | 229.3892
3.5 | 1.3702 | 0.00579 | -0.1933 | 236.6494
4 | 1.4238 | 0.00597 | -0.1929 | 238.4925
4.5 | 1.4785 | 0.00606 | -0.1927 | 243.9769
5 | 1.5304 | 0.00628 | -0.1921 | 243.6943
5.5 | 1.5828 | 0.00646 | -0.1916 | 245.0155
6 | 1.6343 | 0.00665 | -0.1909 | 245.7594
6.5 | 1.6835 | 0.00693 | -0.1899 | 242.9293
7 | 1.7313 | 0.00723 | -0.1886 | 239.4606
7.5 | 1.7775 | 0.00755 | -0.1871 | 235.4305
8 | 1.8159 | 0.00808 | -0.1841 | 224.7401
8.5 | 1.848 | 0.00802 | -0.1799 | 230.4239
9 | 1.879 | 0.0086 | -0.1754 | 218.4884
9.5 | 1.9077 | 0.00929 | -0.1706 | 205.3498
10 | 1.9406 | 0.00989 | -0.1668 | 196.2184
10.5 | 1.9699 | 0.01057 | -0.1624 | 186.3671
11 | 1.9971 | 0.01135 | -0.1579 | 175.9559
11.5 | 2.0232 | 0.01222 | -0.1534 | 165.5646
12 | 2.0455 | 0.01324 | -0.1484 | 154.494
12.5 | 2.0625 | 0.01455 | -0.143 | 141.7526
13 | 2.0765 | 0.01614 | -0.1375 | 128.6555
13.5 | 2.0901 | 0.01793 | -0.1326 | 116.57
14 | 2.0967 | 0.02036 | -0.1274 | 102.9813
14.5 | 2.1028 | 0.02319 | -0.1228 | 90.677
15 | 2.1 | 0.02702 | -0.1183 | 77.7202
15.5 | 2.1002 | 0.03108 | -0.1149 | 67.574
16 | 2.1045 | 0.03507 | -0.1123 | 60.0086
16.5 | 2.0792 | 0.04223 | -0.1089 | 49.2351
17 | 2.0644 | 0.04888 | -0.1069 | 42.234
17.5 | 2.0476 | 0.05607 | -0.1055 | 36.5186
18 | 2.0317 | 0.06362 | -0.1048 | 31.9349
18.5 | 2.0169 | 0.07129 | -0.1045 | 28.2915
19 | 2.0142 | 0.07769 | -0.1048 | 25.9261
19.5 | 1.9912 | 0.08706 | -0.1057 | 22.8716
20 | 1.9795 | 0.09503 | -0.1067 | 20.8303

## 147. Re 20M Mach 0.10 (1)
BIGFOIL.COM POLAR EXPORT
e421
EPPLER 421 |  |  |  | Cl Max: | 2.48 | at alpha= | 14.5 | deg
JavaFoil+Calcfoil stall+Eppler ext transition |  |  |  | L/D Max: | 221.567 | at alpha= | 8.5 | deg
Re: | 20000000 |  |  | Cd Min: | 0.00665 | at alpha= | -7.5 | deg
Mach: | 0.1 |  |  | Cl=0 at alpha= | -8.7159 | deg
|  |  |  | @ Cl=0.1, Cd= | 0.015935
|  |  |  | @ Cl=0.4, Cd= | 0.0068136
|  |  |  | @ Cl=0.6, Cd= | 0.0070312
alpha (deg) | Cl | Cd | Cm | Cl/Cd
-20 | -0.27 | 0.14291 | -0.112 | -1.892
-19.5 | -0.277 | 0.13659 | -0.112 | -2.025
-19 | -0.282 | 0.13061 | -0.113 | -2.161
-18.5 | -0.287 | 0.12515 | -0.113 | -2.294
-18 | -0.291 | 0.11926 | -0.114 | -2.443
-17.5 | -0.295 | 0.11362 | -0.114 | -2.594
-17 | -0.297 | 0.10811 | -0.115 | -2.747
-16.5 | -0.298 | 0.10245 | -0.116 | -2.908
-16 | -0.298 | 0.09667 | -0.118 | -3.079
-15.5 | -0.295 | 0.09123 | -0.119 | -3.239
-15 | -0.291 | 0.08589 | -0.12 | -3.394
-14.5 | -0.285 | 0.08088 | -0.121 | -3.527
-14 | -0.277 | 0.07623 | -0.123 | -3.628
-13.5 | -0.266 | 0.07101 | -0.125 | -3.741
-13 | -0.252 | 0.06685 | -0.126 | -3.763
-12.5 | -0.235 | 0.06235 | -0.127 | -3.764
-12 | -0.215 | 0.05803 | -0.129 | -3.699
-11.5 | -0.191 | 0.05396 | -0.131 | -3.546
-11 | -0.165 | 0.05036 | -0.133 | -3.273
-10.5 | -0.135 | 0.04599 | -0.136 | -2.934
-10 | -0.101 | 0.04233 | -0.138 | -2.397
-9.5 | -0.065 | 0.03826 | -0.141 | -1.691
-9 | -0.025 | 0.03457 | -0.144 | -0.71
-8.5 | 0.019 | 0.0303 | -0.148 | 0.626
-8 | 0.066 | 0.0258 | -0.153 | 2.561
-7.5 | 0.132 | 0.00665 | -0.189 | 19.821
-7 | 0.191 | 0.00696 | -0.189 | 27.436
-6.5 | 0.252 | 0.0069 | -0.189 | 36.476
-6 | 0.314 | 0.00685 | -0.19 | 45.833
-5.5 | 0.377 | 0.00681 | -0.19 | 55.344
-5 | 0.441 | 0.00682 | -0.19 | 64.705
-4.5 | 0.506 | 0.00691 | -0.19 | 73.181
-4 | 0.571 | 0.007 | -0.19 | 81.586
-3.5 | 0.636 | 0.00707 | -0.19 | 89.918
-3 | 0.701 | 0.00713 | -0.191 | 98.305
-2.5 | 0.765 | 0.00712 | -0.191 | 107.391
-2 | 0.828 | 0.00718 | -0.191 | 115.281
-1.5 | 0.889 | 0.00698 | -0.191 | 127.32
-1 | 0.95 | 0.00717 | -0.191 | 132.521
-0.5 | 1.011 | 0.00741 | -0.191 | 136.502
0 | 1.072 | 0.00758 | -0.191 | 141.322
0.5 | 1.132 | 0.00777 | -0.192 | 145.738
1 | 1.193 | 0.00793 | -0.192 | 150.475
1.5 | 1.253 | 0.00813 | -0.192 | 154.192
2 | 1.313 | 0.00834 | -0.192 | 157.346
2.5 | 1.373 | 0.00873 | -0.192 | 157.234
3 | 1.432 | 0.00913 | -0.192 | 156.802
3.5 | 1.491 | 0.00949 | -0.192 | 157.199
4 | 1.551 | 0.01011 | -0.192 | 153.361
4.5 | 1.609 | 0.01067 | -0.193 | 150.786
5 | 1.668 | 0.01138 | -0.193 | 146.623
5.5 | 1.726 | 0.01197 | -0.193 | 144.246
6 | 1.785 | 0.01271 | -0.193 | 140.423
6.5 | 1.842 | 0.01345 | -0.193 | 136.996
7 | 1.893 | 0.0092 | -0.193 | 205.759
7.5 | 1.948 | 0.00973 | -0.192 | 200.149
8 | 2.001 | 0.00975 | -0.192 | 205.347
8.5 | 2.054 | 0.00927 | -0.192 | 221.567
9 | 2.106 | 0.00981 | -0.192 | 214.694
9.5 | 2.157 | 0.01501 | -0.192 | 143.734
10 | 2.206 | 0.0159 | -0.192 | 138.807
10.5 | 2.254 | 0.01673 | -0.192 | 134.753
11 | 2.298 | 0.01772 | -0.192 | 129.676
11.5 | 2.34 | 0.01877 | -0.191 | 124.668
12 | 2.376 | 0.01994 | -0.191 | 119.125
12.5 | 2.403 | 0.02135 | -0.19 | 112.547
13 | 2.428 | 0.02287 | -0.189 | 106.137
13.5 | 2.449 | 0.02457 | -0.188 | 99.686
14 | 2.467 | 0.02645 | -0.187 | 93.274
14.5 | 2.48 | 0.02839 | -0.186 | 87.344
15 | 2.474 | 0.0305 | -0.185 | 81.097
15.5 | 2.462 | 0.03277 | -0.185 | 75.124
16 | 2.442 | 0.03515 | -0.184 | 69.485
16.5 | 2.416 | 0.0377 | -0.183 | 64.077
17 | 2.375 | 0.04385 | -0.182 | 54.159
17.5 | 2.336 | 0.04667 | -0.181 | 50.055
18 | 2.291 | 0.04967 | -0.18 | 46.122
18.5 | 2.24 | 0.05289 | -0.18 | 42.352
19 | 2.183 | 0.05633 | -0.179 | 38.76
19.5 | 2.12 | 0.05986 | -0.178 | 35.425

## 148. Re 20M Mach 0.10 (2)
BIGFOIL.COM POLAR EXPORT
e421
EPPLER 421 |  |  |  | Cl Max: | 2.1077 | at alpha= | 14.5 | deg
XFOIL ncrit=9 |  |  |  | L/D Max: | 246.229 | at alpha= | 5.5 | deg
Re: | 20000000 |  |  | Cd Min: | 0.09039 | at alpha= | 19.5 | deg
Mach: | 0.1 |  |  | Cl=0 at alpha= | -8.4114 | deg
|  |  |  | @ Cl=0.1, Cd= | 0.0068821
|  |  |  | @ Cl=0.4, Cd= | 0.0061396
|  |  |  | @ Cl=0.6, Cd= | 0.0057793
alpha (deg) | Cl | Cd | Cm | Cl/Cd
-16 | -0.8209 | 0.0183 | -0.201 | -44.8579
-15.5 | -0.7794 | 0.01604 | -0.2011 | -48.591
-15 | -0.7318 | 0.01464 | -0.2006 | -49.9863
-14.5 | -0.682 | 0.01346 | -0.2001 | -50.6686
-14 | -0.6301 | 0.0125 | -0.1995 | -50.408
-13.5 | -0.577 | 0.0117 | -0.1988 | -49.3162
-13 | -0.5227 | 0.011 | -0.1982 | -47.5182
-12.5 | -0.4691 | 0.01009 | -0.1977 | -46.4916
-12 | -0.4133 | 0.00961 | -0.1971 | -43.0073
-11.5 | -0.3568 | 0.00907 | -0.1967 | -39.3385
-11 | -0.3 | 0.0087 | -0.1962 | -34.4828
-10.5 | -0.2422 | 0.00833 | -0.1959 | -29.0756
-10 | -0.1847 | 0.00804 | -0.1955 | -22.9726
-9.5 | -0.1266 | 0.00776 | -0.1952 | -16.3144
-9 | -0.0684 | 0.00749 | -0.195 | -9.1322
-8.5 | -0.0104 | 0.00728 | -0.1947 | -1.4286
-8 | 0.0483 | 0.00705 | -0.1946 | 6.8511
-7.5 | 0.1068 | 0.00686 | -0.1944 | 15.5685
-7 | 0.1651 | 0.00669 | -0.1942 | 24.6786
-6.5 | 0.2239 | 0.00652 | -0.1941 | 34.3405
-6 | 0.2828 | 0.00636 | -0.1941 | 44.4654
-5.5 | 0.3413 | 0.00624 | -0.194 | 54.6955
-5 | 0.3998 | 0.00614 | -0.1939 | 65.114
-4.5 | 0.4586 | 0.00602 | -0.1939 | 76.1794
-4 | 0.5174 | 0.00587 | -0.194 | 88.1431
-3.5 | 0.576 | 0.0058 | -0.194 | 99.3103
-3 | 0.6341 | 0.00575 | -0.1939 | 110.2783
-2.5 | 0.6923 | 0.00568 | -0.194 | 121.8838
-2 | 0.751 | 0.00557 | -0.1941 | 134.8294
-1.5 | 0.8094 | 0.00548 | -0.1942 | 147.7007
-1 | 0.8673 | 0.00545 | -0.1942 | 159.1376
-0.5 | 0.9247 | 0.00544 | -0.1942 | 169.9816
0 | 0.9825 | 0.00542 | -0.1943 | 181.2731
0.5 | 1.0405 | 0.00539 | -0.1944 | 193.0427
1 | 1.098 | 0.00541 | -0.1945 | 202.9575
1.5 | 1.1543 | 0.00549 | -0.1943 | 210.255
2 | 1.2111 | 0.00554 | -0.1944 | 218.6101
2.5 | 1.2674 | 0.00562 | -0.1943 | 225.516
3 | 1.3225 | 0.00575 | -0.194 | 230
3.5 | 1.3787 | 0.00581 | -0.194 | 237.2978
4 | 1.4327 | 0.00598 | -0.1936 | 239.5819
4.5 | 1.4878 | 0.00608 | -0.1934 | 244.7039
5 | 1.5401 | 0.0063 | -0.1927 | 244.4603
5.5 | 1.5931 | 0.00647 | -0.1922 | 246.2287
6 | 1.6447 | 0.00668 | -0.1915 | 246.2126
6.5 | 1.6941 | 0.00696 | -0.1903 | 243.4052
7 | 1.742 | 0.00727 | -0.1889 | 239.6149
7.5 | 1.7884 | 0.00759 | -0.1873 | 235.6258
8 | 1.8258 | 0.00806 | -0.1839 | 226.5261
8.5 | 1.8568 | 0.00806 | -0.1794 | 230.3722
9 | 1.8894 | 0.00863 | -0.1751 | 218.934
9.5 | 1.9178 | 0.00934 | -0.1701 | 205.3319
10 | 1.9492 | 0.01 | -0.1659 | 194.92
10.5 | 1.9793 | 0.01071 | -0.1616 | 184.8086
11 | 2.0057 | 0.01153 | -0.1569 | 173.9549
11.5 | 2.0303 | 0.01247 | -0.152 | 162.8148
12 | 2.0521 | 0.01357 | -0.1469 | 151.2233
12.5 | 2.07 | 0.01492 | -0.1416 | 138.7399
13 | 2.0819 | 0.01666 | -0.1359 | 124.964
13.5 | 2.0924 | 0.01874 | -0.1307 | 111.6542
14 | 2.0981 | 0.0214 | -0.1256 | 98.0421
14.5 | 2.1077 | 0.02418 | -0.1216 | 87.1671
15 | 2.101 | 0.02851 | -0.117 | 73.6934
15.5 | 2.1027 | 0.0326 | -0.1138 | 64.5
16 | 2.1014 | 0.03728 | -0.1111 | 56.368
16.5 | 2.0832 | 0.04391 | -0.1083 | 47.4425
17 | 2.0668 | 0.05084 | -0.1064 | 40.653
17.5 | 2.0389 | 0.05948 | -0.105 | 34.2787
18 | 2.0259 | 0.06687 | -0.1046 | 30.2961
18.5 | 2.0103 | 0.07483 | -0.1045 | 26.8649
19 | 2.0036 | 0.08185 | -0.1049 | 24.4789
19.5 | 1.9872 | 0.09039 | -0.1058 | 21.9847

## 149. Re 20M Mach 0.25 (1)
BIGFOIL.COM POLAR EXPORT
e421
EPPLER 421 |  |  |  | Cl Max: | 2.47 | at alpha= | 14.5 | deg
JavaFoil+Calcfoil stall+Eppler ext transition |  |  |  | L/D Max: | 220.639 | at alpha= | 8 | deg
Re: | 20000000 |  |  | Cd Min: | 0.00694 | at alpha= | -5.5 | deg
Mach: | 0.25 |  |  | Cl=0 at alpha= | -8.7195 | deg
|  |  |  | @ Cl=0.1, Cd= | 0.027998
|  |  |  | @ Cl=0.4, Cd= | 0.0069425
|  |  |  | @ Cl=0.6, Cd= | 0.0071612
alpha (deg) | Cl | Cd | Cm | Cl/Cd
-18 | -0.056 | 0.13056 | -0.109 | -0.427
-17.5 | -0.053 | 0.12314 | -0.111 | -0.429
-17 | -0.05 | 0.11834 | -0.111 | -0.422
-16.5 | -0.047 | 0.11168 | -0.112 | -0.42
-16 | -0.044 | 0.10587 | -0.113 | -0.416
-15.5 | -0.097 | 0.10001 | -0.114 | -0.974
-15 | -0.125 | 0.09431 | -0.116 | -1.328
-14.5 | -0.144 | 0.08933 | -0.116 | -1.617
-14 | -0.158 | 0.08419 | -0.118 | -1.879
-13.5 | -0.167 | 0.07934 | -0.119 | -2.107
-13 | -0.171 | 0.07426 | -0.121 | -2.309
-12.5 | -0.171 | 0.06908 | -0.123 | -2.476
-12 | -0.165 | 0.06419 | -0.125 | -2.578
-11.5 | -0.155 | 0.05966 | -0.127 | -2.593
-11 | -0.139 | 0.05572 | -0.13 | -2.49
-10.5 | -0.117 | 0.05144 | -0.133 | -2.283
-10 | -0.091 | 0.04714 | -0.136 | -1.93
-9.5 | -0.059 | 0.04308 | -0.139 | -1.379
-9 | -0.023 | 0.03924 | -0.142 | -0.585
-8.5 | 0.018 | 0.03511 | -0.145 | 0.514
-8 | 0.063 | 0.03115 | -0.149 | 2.036
-7.5 | 0.113 | 0.02689 | -0.155 | 4.206
-7 | 0.168 | 0.02132 | -0.162 | 7.886
-6.5 | 0.253 | 0.00712 | -0.195 | 35.536
-6 | 0.318 | 0.00701 | -0.195 | 45.288
-5.5 | 0.383 | 0.00694 | -0.195 | 55.213
-5 | 0.45 | 0.00695 | -0.195 | 64.754
-4.5 | 0.517 | 0.00704 | -0.195 | 73.452
-4 | 0.585 | 0.00715 | -0.196 | 81.771
-3.5 | 0.652 | 0.0072 | -0.196 | 90.592
-3 | 0.719 | 0.00725 | -0.196 | 99.083
-2.5 | 0.785 | 0.00726 | -0.196 | 108.132
-2 | 0.851 | 0.00733 | -0.196 | 116.062
-1.5 | 0.913 | 0.00713 | -0.196 | 128.092
-1 | 0.976 | 0.00733 | -0.196 | 133.138
-0.5 | 1.038 | 0.0076 | -0.197 | 136.683
0 | 1.1 | 0.00779 | -0.197 | 141.255
0.5 | 1.163 | 0.00798 | -0.197 | 145.597
1 | 1.224 | 0.00817 | -0.197 | 149.859
1.5 | 1.286 | 0.00838 | -0.197 | 153.454
2 | 1.348 | 0.00864 | -0.197 | 156.013
2.5 | 1.409 | 0.00908 | -0.197 | 155.192
3 | 1.47 | 0.00946 | -0.198 | 155.325
3.5 | 1.531 | 0.0099 | -0.198 | 154.613
4 | 1.591 | 0.01058 | -0.198 | 150.314
4.5 | 1.651 | 0.01123 | -0.198 | 147.062
5 | 1.711 | 0.01198 | -0.198 | 142.818
5.5 | 1.771 | 0.01274 | -0.198 | 139.014
6 | 1.825 | 0.00874 | -0.198 | 208.842
6.5 | 1.882 | 0.00921 | -0.198 | 204.418
7 | 1.938 | 0.0097 | -0.198 | 199.912
7.5 | 1.993 | 0.00926 | -0.197 | 215.27
8 | 2.048 | 0.00928 | -0.197 | 220.639
8.5 | 2.101 | 0.01465 | -0.197 | 143.41
9 | 2.153 | 0.01546 | -0.197 | 139.29
9.5 | 2.204 | 0.01638 | -0.197 | 134.56
10 | 2.252 | 0.0174 | -0.197 | 129.415
10.5 | 2.297 | 0.01841 | -0.197 | 124.747
11 | 2.336 | 0.0197 | -0.196 | 118.592
11.5 | 2.366 | 0.02115 | -0.195 | 111.867
12 | 2.393 | 0.02286 | -0.194 | 104.683
12.5 | 2.418 | 0.02466 | -0.193 | 98.057
13 | 2.44 | 0.02651 | -0.192 | 92.036
13.5 | 2.455 | 0.02873 | -0.191 | 85.47
14 | 2.466 | 0.03106 | -0.19 | 79.416
14.5 | 2.47 | 0.03342 | -0.189 | 73.906
15 | 2.447 | 0.03621 | -0.188 | 67.579
15.5 | 2.413 | 0.03904 | -0.187 | 61.812
16 | 2.368 | 0.04205 | -0.187 | 56.309
16.5 | 2.311 | 0.04539 | -0.186 | 50.919
17 | 2.242 | 0.04948 | -0.185 | 45.306
17.5 | 2.156 | 0.05657 | -0.183 | 38.112
18 | 2.065 | 0.0606 | -0.183 | 34.08
18.5 | 1.964 | 0.06505 | -0.182 | 30.192
19 | 1.852 | 0.06988 | -0.181 | 26.507
19.5 | 1.73 | 0.07499 | -0.18 | 23.071

## 150. Re 20M Mach 0.25 (2)
BIGFOIL.COM POLAR EXPORT
e421
EPPLER 421 |  |  |  | Cl Max: | 2.1135 | at alpha= | 13.5 | deg
XFOIL ncrit=9 |  |  |  | L/D Max: | 251.005 | at alpha= | 5.5 | deg
Re: | 20000000 |  |  | Cd Min: | 0.09273 | at alpha= | 18.5 | deg
Mach: | 0.25 |  |  | Cl=0 at alpha= | -8.292 | deg
|  |  |  | @ Cl=0.1, Cd= | 0.0071737
|  |  |  | @ Cl=0.4, Cd= | 0.0062759
|  |  |  | @ Cl=0.6, Cd= | 0.0058825
alpha (deg) | Cl | Cd | Cm | Cl/Cd
-12 | -0.4368 | 0.01495 | -0.2094 | -29.2174
-11.5 | -0.3866 | 0.01244 | -0.209 | -31.0772
-11 | -0.33 | 0.01101 | -0.2079 | -29.9728
-10.5 | -0.2717 | 0.0098 | -0.2069 | -27.7245
-10 | -0.2118 | 0.009 | -0.2057 | -23.5333
-9.5 | -0.1499 | 0.00846 | -0.2048 | -17.7187
-9 | -0.0881 | 0.00806 | -0.2039 | -10.9305
-8.5 | -0.026 | 0.00773 | -0.2031 | -3.3635
-8 | 0.0365 | 0.00742 | -0.2025 | 4.9191
-7.5 | 0.0983 | 0.00718 | -0.2018 | 13.6908
-7 | 0.1601 | 0.00695 | -0.2013 | 23.036
-6.5 | 0.2224 | 0.00673 | -0.2009 | 33.0461
-6 | 0.2842 | 0.00654 | -0.2005 | 43.4557
-5.5 | 0.3455 | 0.0064 | -0.2001 | 53.9844
-5 | 0.407 | 0.00626 | -0.1998 | 65.016
-4.5 | 0.4688 | 0.00612 | -0.1997 | 76.6013
-4 | 0.5302 | 0.00599 | -0.1995 | 88.5142
-3.5 | 0.5909 | 0.00589 | -0.1993 | 100.3226
-3 | 0.6517 | 0.00584 | -0.1991 | 111.5925
-2.5 | 0.7127 | 0.00576 | -0.1991 | 123.7326
-2 | 0.7737 | 0.00565 | -0.1991 | 136.9381
-1.5 | 0.8342 | 0.00556 | -0.1991 | 150.036
-1 | 0.894 | 0.00554 | -0.199 | 161.3718
-0.5 | 0.9538 | 0.00553 | -0.1989 | 172.4774
0 | 1.0142 | 0.00549 | -0.199 | 184.7359
0.5 | 1.0744 | 0.00546 | -0.199 | 196.7766
1 | 1.1337 | 0.00551 | -0.1989 | 205.7532
1.5 | 1.1923 | 0.00559 | -0.1987 | 213.2916
2 | 1.2517 | 0.00563 | -0.1987 | 222.3268
2.5 | 1.3104 | 0.0057 | -0.1985 | 229.8947
3 | 1.3673 | 0.00584 | -0.1981 | 234.1267
3.5 | 1.4258 | 0.00592 | -0.1979 | 240.8446
4 | 1.4818 | 0.0061 | -0.1973 | 242.918
4.5 | 1.539 | 0.00621 | -0.1969 | 247.8261
5 | 1.5939 | 0.0064 | -0.1961 | 249.0469
5.5 | 1.6491 | 0.00657 | -0.1953 | 251.0046
6 | 1.7011 | 0.00684 | -0.1939 | 248.6988
6.5 | 1.7527 | 0.0071 | -0.1925 | 246.8592
7 | 1.8 | 0.00737 | -0.1902 | 244.2334
7.5 | 1.8411 | 0.0077 | -0.1866 | 239.1039
8 | 1.8805 | 0.00813 | -0.1828 | 231.3038
8.5 | 1.9115 | 0.00825 | -0.1777 | 231.697
9 | 1.9449 | 0.00894 | -0.173 | 217.5503
9.5 | 1.9742 | 0.00973 | -0.1676 | 202.8983
10 | 2.0051 | 0.01052 | -0.1627 | 190.5989
10.5 | 2.0317 | 0.01148 | -0.1573 | 176.9774
11 | 2.0533 | 0.01264 | -0.1513 | 162.4446
11.5 | 2.0692 | 0.01415 | -0.1449 | 146.2332
12 | 2.0874 | 0.01572 | -0.1393 | 132.7863
12.5 | 2.1031 | 0.01766 | -0.1339 | 119.0883
13 | 2.1063 | 0.02054 | -0.1278 | 102.5463
13.5 | 2.1135 | 0.02367 | -0.1231 | 89.2902
14 | 2.1127 | 0.02774 | -0.1186 | 76.1608
14.5 | 2.1068 | 0.03266 | -0.1146 | 64.507
15 | 2.1011 | 0.03797 | -0.1115 | 55.3358
15.5 | 2.0891 | 0.0442 | -0.1088 | 47.2647
16 | 2.0722 | 0.05132 | -0.1067 | 40.378
16.5 | 2.0468 | 0.05973 | -0.1052 | 34.2675
17 | 2.0326 | 0.06727 | -0.1044 | 30.2155
17.5 | 2.0042 | 0.07693 | -0.1044 | 26.0523
18 | 1.9918 | 0.08493 | -0.1048 | 23.4523
18.5 | 1.983 | 0.09273 | -0.1056 | 21.3847

## 151. Re 20M Mach 0.50 (1)
BIGFOIL.COM POLAR EXPORT
e421
EPPLER 421 |  |  |  | Cl Max: | 2.35 | at alpha= | 11 | deg
JavaFoil+Calcfoil stall+Eppler ext transition |  |  |  | L/D Max: | 224.061 | at alpha= | 3.5 | deg
Re: | 20000000 |  |  | Cd Min: | 0.00755 | at alpha= | 3.5 | deg
Mach: | 0.5 |  |  | Cl=0 at alpha= | -8.7143 | deg
|  |  |  | @ Cl=0.1, Cd= | 0.0376
|  |  |  | @ Cl=0.4, Cd= | 0.020823
|  |  |  | @ Cl=0.6, Cd= | 0.0077586
alpha (deg) | Cl | Cd | Cm | Cl/Cd
-20 | -0.637 | 0.17704 | -0.129 | -3.599
-19.5 | -0.609 | 0.17084 | -0.128 | -3.565
-19 | -0.581 | 0.15998 | -0.127 | -3.632
-18.5 | -0.553 | 0.14869 | -0.127 | -3.719
-18 | -0.524 | 0.15184 | -0.124 | -3.452
-17.5 | -0.496 | 0.14148 | -0.123 | -3.506
-17 | -0.468 | 0.13608 | -0.122 | -3.44
-16.5 | -0.44 | 0.13061 | -0.122 | -3.37
-16 | -0.412 | 0.12904 | -0.122 | -3.194
-15.5 | -0.384 | 0.11758 | -0.123 | -3.268
-15 | -0.357 | 0.10474 | -0.125 | -3.407
-14.5 | -0.329 | 0.09881 | -0.126 | -3.327
-14 | -0.3 | 0.09414 | -0.124 | -3.189
-13.5 | -0.272 | 0.09005 | -0.122 | -3.018
-13 | -0.243 | 0.08653 | -0.121 | -2.811
-12.5 | -0.214 | 0.0836 | -0.116 | -2.566
-12 | -0.186 | 0.08099 | -0.113 | -2.297
-11.5 | -0.158 | 0.07432 | -0.114 | -2.124
-11 | -0.13 | 0.07363 | -0.117 | -1.762
-10.5 | -0.102 | 0.06532 | -0.124 | -1.559
-10 | -0.074 | 0.05816 | -0.131 | -1.268
-9.5 | -0.045 | 0.05268 | -0.139 | -0.862
-9 | -0.016 | 0.0557 | -0.124 | -0.294
-8.5 | 0.012 | 0.04868 | -0.136 | 0.252
-8 | 0.042 | 0.04145 | -0.148 | 1.004
-7.5 | 0.071 | 0.03884 | -0.15 | 1.826
-7 | 0.1 | 0.0376 | -0.149 | 2.662
-6.5 | 0.13 | 0.0334 | -0.156 | 3.904
-6 | 0.161 | 0.02978 | -0.161 | 5.414
-5.5 | 0.309 | 0.02657 | -0.166 | 11.615
-5 | 0.404 | 0.02057 | -0.179 | 19.635
-4.5 | 0.552 | 0.00773 | -0.218 | 71.331
-4 | 0.636 | 0.00778 | -0.219 | 81.727
-3.5 | 0.718 | 0.00787 | -0.219 | 91.237
-3 | 0.796 | 0.00798 | -0.219 | 99.752
-2.5 | 0.874 | 0.00806 | -0.219 | 108.355
-2 | 0.948 | 0.00809 | -0.219 | 117.167
-1.5 | 1.017 | 0.00793 | -0.22 | 128.324
-1 | 1.087 | 0.00819 | -0.22 | 132.692
-0.5 | 1.156 | 0.0085 | -0.22 | 136.038
0 | 1.225 | 0.00888 | -0.22 | 137.894
0.5 | 1.293 | 0.0092 | -0.22 | 140.638
1 | 1.361 | 0.00953 | -0.22 | 142.87
1.5 | 1.429 | 0.00987 | -0.22 | 144.831
2 | 1.497 | 0.01023 | -0.221 | 146.359
2.5 | 1.564 | 0.01089 | -0.221 | 143.558
3 | 1.63 | 0.01168 | -0.221 | 139.588
3.5 | 1.691 | 0.00755 | -0.22 | 224.061
4 | 1.754 | 0.00813 | -0.22 | 215.748
4.5 | 1.817 | 0.00877 | -0.22 | 207.216
5 | 1.879 | 0.00851 | -0.22 | 220.762
5.5 | 1.941 | 0.01435 | -0.22 | 135.269
6 | 2.001 | 0.01548 | -0.22 | 129.301
6.5 | 2.06 | 0.01661 | -0.22 | 124.059
7 | 2.115 | 0.01785 | -0.219 | 118.516
7.5 | 2.164 | 0.01943 | -0.218 | 111.344
8 | 2.199 | 0.02085 | -0.216 | 105.495
8.5 | 2.234 | 0.02306 | -0.214 | 96.876
9 | 2.269 | 0.02521 | -0.213 | 89.99
9.5 | 2.298 | 0.02807 | -0.211 | 81.88
10 | 2.324 | 0.03099 | -0.21 | 74.969
10.5 | 2.342 | 0.03452 | -0.208 | 67.835
11 | 2.35 | 0.0384 | -0.207 | 61.206
11.5 | 2.342 | 0.04295 | -0.206 | 54.524
12 | 2.317 | 0.04796 | -0.204 | 48.301
12.5 | 2.246 | 0.05405 | -0.203 | 41.546
13 | 2.102 | 0.06216 | -0.201 | 33.82
13.5 | 1.404 | 0.07478 | -0.199 | 18.772
14 | 1.418 | 0.09321 | -0.195 | 15.215
14.5 | 1.43 | 0.11291 | -0.191 | 12.666
15 | 1.438 | 0.13862 | -0.185 | 10.373
15.5 | 1.467 | 0.14712 | -0.186 | 9.969
16 | 1.478 | 0.17338 | -0.181 | 8.524

## 152. Re 20M Mach 0.50 (2)
BIGFOIL.COM POLAR EXPORT
e421
EPPLER 421 |  |  |  | Cl Max: | 2.2487 | at alpha= | 10 | deg
XFOIL ncrit=9 |  |  |  | L/D Max: | 253.062 | at alpha= | 5 | deg
Re: | 20000000 |  |  | Cd Min: | 0.20142 | at alpha= | -20 | deg
Mach: | 0.5 |  |  | Cl=0 at alpha= | -18.6964 | deg
|  |  |  | @ Cl=0.1, Cd= | 0.16289
|  |  |  | @ Cl=0.4, Cd= | 0.0078715
|  |  |  | @ Cl=0.6, Cd= | 0.0065304
alpha (deg) | Cl | Cd | Cm | Cl/Cd
-20 | -0.0655 | 0.20142 | -0.1154 | -0.32519
-19.5 | -0.041 | 0.19574 | -0.1192 | -0.20946
-19 | -0.015 | 0.19074 | -0.1229 | -0.078641
-18.5 | 0.0097 | 0.18517 | -0.1265 | 0.052384
-18 | 0.034 | 0.17942 | -0.13 | 0.1895
-17.5 | 0.0587 | 0.17346 | -0.1333 | 0.33841
-17 | 0.082 | 0.16736 | -0.1367 | 0.48996
-16.5 | 0.1057 | 0.16147 | -0.1399 | 0.65461
-16 | 0.1289 | 0.1556 | -0.1431 | 0.82841
-15.5 | 0.1511 | 0.14947 | -0.1461 | 1.0109
-15 | 0.1603 | 0.14015 | -0.1492 | 1.1438
-14.5 | 0.1807 | 0.1339 | -0.1521 | 1.3495
-14 | 0.2028 | 0.1282 | -0.1549 | 1.5819
-13.5 | 0.2228 | 0.12216 | -0.1577 | 1.8238
-13 | 0.2461 | 0.11696 | -0.1603 | 2.1041
-12.5 | 0.265 | 0.11109 | -0.1628 | 2.3855
-12 | 0.298 | 0.10805 | -0.165 | 2.758
-11.5 | 0.3161 | 0.10213 | -0.1674 | 3.0951
-11 | 0.3346 | 0.09645 | -0.1696 | 3.4692
-10.5 | 0.296 | 0.08259 | -0.174 | 3.584
-10 | 0.2955 | 0.07546 | -0.177 | 3.916
-9.5 | 0.2985 | 0.06916 | -0.1796 | 4.3161
-9 | 0.2946 | 0.06255 | -0.1824 | 4.7098
-8.5 | 0.2899 | 0.05641 | -0.1847 | 5.1392
-8 | 0.2767 | 0.05046 | -0.186 | 5.4836
-7.5 | 0.2629 | 0.04606 | -0.1847 | 5.7078
-7 | 0.2581 | 0.03863 | -0.193 | 6.6813
-6.5 | 0.27 | 0.0279 | -0.2101 | 9.6774
-6 | 0.2968 | 0.01352 | -0.2276 | 21.9527
-5.5 | 0.3564 | 0.00855 | -0.2288 | 41.6842
-5 | 0.4303 | 0.0074 | -0.227 | 58.1486
-4.5 | 0.5044 | 0.0069 | -0.2253 | 73.1014
-4 | 0.5785 | 0.0066 | -0.2238 | 87.6515
-3.5 | 0.6526 | 0.00636 | -0.2227 | 102.6101
-3 | 0.7259 | 0.00621 | -0.2218 | 116.8921
-2.5 | 0.7977 | 0.00612 | -0.2208 | 130.3431
-2 | 0.8685 | 0.00609 | -0.22 | 142.6108
-1.5 | 0.9395 | 0.006 | -0.2193 | 156.5833
-1 | 1.0106 | 0.00591 | -0.2188 | 170.9983
-0.5 | 1.0808 | 0.00588 | -0.2182 | 183.8095
0 | 1.1497 | 0.00591 | -0.2175 | 194.5347
0.5 | 1.2181 | 0.00594 | -0.2167 | 205.0673
1 | 1.2876 | 0.00597 | -0.216 | 215.6784
1.5 | 1.3566 | 0.00602 | -0.2153 | 225.3488
2 | 1.4227 | 0.00611 | -0.214 | 232.8478
2.5 | 1.4835 | 0.00624 | -0.2115 | 237.7404
3 | 1.5478 | 0.00634 | -0.2097 | 244.1325
3.5 | 1.6126 | 0.00646 | -0.2079 | 249.6285
4 | 1.6759 | 0.00667 | -0.2058 | 251.2594
4.5 | 1.7386 | 0.00691 | -0.2034 | 251.6064
5 | 1.8018 | 0.00712 | -0.2011 | 253.0618
5.5 | 1.861 | 0.00747 | -0.1979 | 249.1299
6 | 1.9255 | 0.00771 | -0.1955 | 249.7406
6.5 | 1.9815 | 0.00813 | -0.1916 | 243.7269
7 | 2.0443 | 0.00845 | -0.1886 | 241.929
7.5 | 2.0949 | 0.00903 | -0.1837 | 231.9934
8 | 2.1476 | 0.00964 | -0.179 | 222.7801
8.5 | 2.1973 | 0.01036 | -0.1739 | 212.0946
9 | 2.2172 | 0.01132 | -0.1649 | 195.8657
9.5 | 2.2406 | 0.01311 | -0.157 | 170.9077
10 | 2.2487 | 0.0158 | -0.1481 | 142.3228
10.5 | 2.2403 | 0.01987 | -0.1393 | 112.7479
11 | 2.2395 | 0.0243 | -0.1327 | 92.1605
11.5 | 2.218 | 0.03051 | -0.1262 | 72.6975
12 | 2.1911 | 0.03758 | -0.1207 | 58.3049
12.5 | 2.1496 | 0.04617 | -0.116 | 46.5584
13 | 2.1063 | 0.05556 | -0.1126 | 37.9104
13.5 | 2.0568 | 0.06612 | -0.1106 | 31.1071
14 | 2.0131 | 0.07695 | -0.1099 | 26.1611
14.5 | 1.9868 | 0.0867 | -0.1099 | 22.9158
15 | 1.9744 | 0.09547 | -0.1103 | 20.6808