## index
index | Re | Mach | Datasource
1 | 50000 | 0 | JavaFoil+Calcfoil stall+Eppler ext transition
2 | 50000 | 0 | XFOIL ncrit=9
3 | 50000 | 0.1 | JavaFoil+Calcfoil stall+Eppler ext transition
4 | 50000 | 0.1 | XFOIL ncrit=9
5 | 50000 | 0.25 | JavaFoil+Calcfoil stall+Eppler ext transition
6 | 50000 | 0.25 | XFOIL ncrit=9
7 | 50000 | 0.5 | JavaFoil+Calcfoil stall+Eppler ext transition
8 | 50000 | 0.5 | XFOIL ncrit=9
9 | 100000 | 0 | JavaFoil+Calcfoil stall+Eppler ext transition
10 | 100000 | 0 | XFOIL ncrit=9
11 | 100000 | 0.1 | JavaFoil+Calcfoil stall+Eppler ext transition
12 | 100000 | 0.1 | XFOIL ncrit=9
13 | 100000 | 0.25 | JavaFoil+Calcfoil stall+Eppler ext transition
14 | 100000 | 0.25 | XFOIL ncrit=9
15 | 100000 | 0.5 | JavaFoil+Calcfoil stall+Eppler ext transition
16 | 100000 | 0.5 | XFOIL ncrit=9
17 | 250000 | 0 | JavaFoil+Calcfoil stall+Eppler ext transition
18 | 250000 | 0 | XFOIL ncrit=9
19 | 250000 | 0.1 | JavaFoil+Calcfoil stall+Eppler ext transition
20 | 250000 | 0.1 | XFOIL ncrit=9
21 | 250000 | 0.25 | JavaFoil+Calcfoil stall+Eppler ext transition
22 | 250000 | 0.25 | XFOIL ncrit=9
23 | 250000 | 0.5 | JavaFoil+Calcfoil stall+Eppler ext transition
24 | 250000 | 0.5 | XFOIL ncrit=9
25 | 500000 | 0 | JavaFoil+Calcfoil stall+Eppler ext transition
26 | 500000 | 0 | XFOIL ncrit=9
27 | 500000 | 0.1 | JavaFoil+Calcfoil stall+Eppler ext transition
28 | 500000 | 0.1 | XFOIL ncrit=9
29 | 500000 | 0.25 | JavaFoil+Calcfoil stall+Eppler ext transition
30 | 500000 | 0.25 | XFOIL ncrit=9
31 | 500000 | 0.5 | JavaFoil+Calcfoil stall+Eppler ext transition
32 | 500000 | 0.5 | XFOIL ncrit=9
33 | 750000 | 0 | JavaFoil+Calcfoil stall+Eppler ext transition
34 | 750000 | 0 | XFOIL ncrit=9
35 | 750000 | 0.1 | JavaFoil+Calcfoil stall+Eppler ext transition
36 | 750000 | 0.1 | XFOIL ncrit=9
37 | 750000 | 0.25 | JavaFoil+Calcfoil stall+Eppler ext transition
38 | 750000 | 0.25 | XFOIL ncrit=9
39 | 750000 | 0.5 | JavaFoil+Calcfoil stall+Eppler ext transition
40 | 750000 | 0.5 | XFOIL ncrit=9
41 | 1000000 | 0 | JavaFoil+Calcfoil stall+Eppler ext transition
42 | 1000000 | 0 | XFOIL ncrit=9
43 | 1000000 | 0.1 | JavaFoil+Calcfoil stall+Eppler ext transition
44 | 1000000 | 0.1 | XFOIL ncrit=9
45 | 1000000 | 0.25 | JavaFoil+Calcfoil stall+Eppler ext transition
46 | 1000000 | 0.25 | XFOIL ncrit=9
47 | 1000000 | 0.5 | JavaFoil+Calcfoil stall+Eppler ext transition
48 | 1000000 | 0.5 | XFOIL ncrit=9
49 | 2000000 | 0 | JavaFoil+Calcfoil stall+Eppler ext transition
50 | 2000000 | 0 | XFOIL ncrit=9
51 | 2000000 | 0.1 | JavaFoil+Calcfoil stall+Eppler ext transition
52 | 2000000 | 0.1 | XFOIL ncrit=9
53 | 2000000 | 0.25 | JavaFoil+Calcfoil stall+Eppler ext transition
54 | 2000000 | 0.25 | XFOIL ncrit=9
55 | 2000000 | 0.5 | JavaFoil+Calcfoil stall+Eppler ext transition
56 | 2000000 | 0.5 | XFOIL ncrit=9
57 | 3000000 | 0 | JavaFoil+Calcfoil stall+Eppler ext transition
58 | 3000000 | 0 | XFOIL ncrit=9
59 | 3000000 | 0.1 | JavaFoil+Calcfoil stall+Eppler ext transition
60 | 3000000 | 0.1 | XFOIL ncrit=9
61 | 3000000 | 0.25 | JavaFoil+Calcfoil stall+Eppler ext transition
62 | 3000000 | 0.25 | XFOIL ncrit=9
63 | 3000000 | 0.5 | JavaFoil+Calcfoil stall+Eppler ext transition
64 | 3000000 | 0.5 | XFOIL ncrit=9
65 | 4000000 | 0 | JavaFoil+Calcfoil stall+Eppler ext transition
66 | 4000000 | 0 | XFOIL ncrit=9
67 | 4000000 | 0.1 | JavaFoil+Calcfoil stall+Eppler ext transition
68 | 4000000 | 0.1 | XFOIL ncrit=9
69 | 4000000 | 0.25 | JavaFoil+Calcfoil stall+Eppler ext transition
70 | 4000000 | 0.25 | XFOIL ncrit=9
71 | 4000000 | 0.5 | JavaFoil+Calcfoil stall+Eppler ext transition
72 | 4000000 | 0.5 | XFOIL ncrit=9
73 | 5000000 | 0 | JavaFoil+Calcfoil stall+Eppler ext transition
74 | 5000000 | 0 | XFOIL ncrit=9
75 | 5000000 | 0.1 | JavaFoil+Calcfoil stall+Eppler ext transition
76 | 5000000 | 0.1 | XFOIL ncrit=9
77 | 5000000 | 0.25 | JavaFoil+Calcfoil stall+Eppler ext transition
78 | 5000000 | 0.25 | XFOIL ncrit=9
79 | 5000000 | 0.5 | JavaFoil+Calcfoil stall+Eppler ext transition
80 | 5000000 | 0.5 | XFOIL ncrit=9
81 | 6000000 | 0 | JavaFoil+Calcfoil stall+Eppler ext transition
82 | 6000000 | 0 | XFOIL ncrit=9
83 | 6000000 | 0.1 | JavaFoil+Calcfoil stall+Eppler ext transition
84 | 6000000 | 0.1 | XFOIL ncrit=9
85 | 6000000 | 0.25 | JavaFoil+Calcfoil stall+Eppler ext transition
86 | 6000000 | 0.25 | XFOIL ncrit=9
87 | 6000000 | 0.5 | JavaFoil+Calcfoil stall+Eppler ext transition
88 | 6000000 | 0.5 | XFOIL ncrit=9
89 | 7000000 | 0 | JavaFoil+Calcfoil stall+Eppler ext transition
90 | 7000000 | 0 | XFOIL ncrit=9
91 | 7000000 | 0.1 | JavaFoil+Calcfoil stall+Eppler ext transition
92 | 7000000 | 0.1 | XFOIL ncrit=9
93 | 7000000 | 0.25 | JavaFoil+Calcfoil stall+Eppler ext transition
94 | 7000000 | 0.25 | XFOIL ncrit=9
95 | 7000000 | 0.5 | JavaFoil+Calcfoil stall+Eppler ext transition
96 | 7000000 | 0.5 | XFOIL ncrit=9
97 | 8000000 | 0 | JavaFoil+Calcfoil stall+Eppler ext transition
98 | 8000000 | 0 | XFOIL ncrit=9
99 | 8000000 | 0.1 | JavaFoil+Calcfoil stall+Eppler ext transition
100 | 8000000 | 0.1 | XFOIL ncrit=9
101 | 8000000 | 0.25 | JavaFoil+Calcfoil stall+Eppler ext transition
102 | 8000000 | 0.25 | XFOIL ncrit=9
103 | 8000000 | 0.5 | JavaFoil+Calcfoil stall+Eppler ext transition
104 | 8000000 | 0.5 | XFOIL ncrit=9
105 | 10000000 | 0 | JavaFoil+Calcfoil stall+Eppler ext transition
106 | 10000000 | 0 | XFOIL ncrit=9
107 | 10000000 | 0.1 | JavaFoil+Calcfoil stall+Eppler ext transition
108 | 10000000 | 0.1 | XFOIL ncrit=9
109 | 10000000 | 0.25 | JavaFoil+Calcfoil stall+Eppler ext transition
110 | 10000000 | 0.25 | XFOIL ncrit=9
111 | 10000000 | 0.5 | JavaFoil+Calcfoil stall+Eppler ext transition
112 | 10000000 | 0.5 | XFOIL ncrit=9
113 | 12000000 | 0 | JavaFoil+Calcfoil stall+Eppler ext transition
114 | 12000000 | 0 | XFOIL ncrit=9
115 | 12000000 | 0.1 | JavaFoil+Calcfoil stall+Eppler ext transition
116 | 12000000 | 0.1 | XFOIL ncrit=9
117 | 12000000 | 0.25 | JavaFoil+Calcfoil stall+Eppler ext transition
118 | 12000000 | 0.25 | XFOIL ncrit=9
119 | 12000000 | 0.5 | JavaFoil+Calcfoil stall+Eppler ext transition
120 | 12000000 | 0.5 | XFOIL ncrit=9
121 | 14000000 | 0 | JavaFoil+Calcfoil stall+Eppler ext transition
122 | 14000000 | 0 | XFOIL ncrit=9
123 | 14000000 | 0.1 | JavaFoil+Calcfoil stall+Eppler ext transition
124 | 14000000 | 0.1 | XFOIL ncrit=9
125 | 14000000 | 0.25 | JavaFoil+Calcfoil stall+Eppler ext transition
126 | 14000000 | 0.25 | XFOIL ncrit=9
127 | 14000000 | 0.5 | JavaFoil+Calcfoil stall+Eppler ext transition
128 | 14000000 | 0.5 | XFOIL ncrit=9
129 | 16000000 | 0 | JavaFoil+Calcfoil stall+Eppler ext transition
130 | 16000000 | 0 | XFOIL ncrit=9
131 | 16000000 | 0.1 | JavaFoil+Calcfoil stall+Eppler ext transition
132 | 16000000 | 0.1 | XFOIL ncrit=9
133 | 16000000 | 0.25 | JavaFoil+Calcfoil stall+Eppler ext transition
134 | 16000000 | 0.25 | XFOIL ncrit=9
135 | 16000000 | 0.5 | JavaFoil+Calcfoil stall+Eppler ext transition
136 | 16000000 | 0.5 | XFOIL ncrit=9
137 | 18000000 | 0 | JavaFoil+Calcfoil stall+Eppler ext transition
138 | 18000000 | 0 | XFOIL ncrit=9
139 | 18000000 | 0.1 | JavaFoil+Calcfoil stall+Eppler ext transition
140 | 18000000 | 0.1 | XFOIL ncrit=9
141 | 18000000 | 0.25 | JavaFoil+Calcfoil stall+Eppler ext transition
142 | 18000000 | 0.25 | XFOIL ncrit=9
143 | 18000000 | 0.5 | JavaFoil+Calcfoil stall+Eppler ext transition
144 | 18000000 | 0.5 | XFOIL ncrit=9
145 | 20000000 | 0 | JavaFoil+Calcfoil stall+Eppler ext transition
146 | 20000000 | 0 | XFOIL ncrit=9
147 | 20000000 | 0.1 | JavaFoil+Calcfoil stall+Eppler ext transition
148 | 20000000 | 0.1 | XFOIL ncrit=9
149 | 20000000 | 0.25 | JavaFoil+Calcfoil stall+Eppler ext transition
150 | 20000000 | 0.25 | XFOIL ncrit=9
151 | 20000000 | 0.5 | JavaFoil+Calcfoil stall+Eppler ext transition
152 | 20000000 | 0.5 | XFOIL ncrit=9

## 1. Re 50k Mach 0.00 (1)
BIGFOIL.COM POLAR EXPORT
NACA65-612 a=0.2
NACA65-612 a=0.2 |  |  |  | Cl Max: | 1.167 | at alpha= | 7.5 | deg
JavaFoil+Calcfoil stall+Eppler ext transition |  |  |  | L/D Max: | 39.019 | at alpha= | 6.5 | deg
Re: | 50000 |  |  | Cd Min: | 0.01467 | at alpha= | 0 | deg
Mach: | 0 |  |  | Cl=0 at alpha= | -3.1702 | deg
|  |  |  | @ Cl=0.1, Cd= | 0.039317
|  |  |  | @ Cl=0.4, Cd= | 0.018645
|  |  |  | @ Cl=0.6, Cd= | 0.02044
alpha (deg) | Cl | Cd | Cm | Cl/Cd
-16.5 | -0.354 | 0.36046 | -0.012 | -0.982
-16 | -0.367 | 0.34483 | -0.012 | -1.064
-15.5 | -0.379 | 0.33624 | -0.012 | -1.128
-15 | -0.391 | 0.30783 | -0.012 | -1.272
-14.5 | -0.403 | 0.2662 | -0.013 | -1.515
-14 | -0.414 | 0.25706 | -0.012 | -1.611
-13.5 | -0.424 | 0.23183 | -0.012 | -1.828
-13 | -0.432 | 0.20422 | -0.013 | -2.117
-12.5 | -0.439 | 0.18572 | -0.013 | -2.365
-12 | -0.444 | 0.16927 | -0.013 | -2.623
-11.5 | -0.446 | 0.15303 | -0.013 | -2.917
-11 | -0.446 | 0.13744 | -0.013 | -3.246
-10.5 | -0.443 | 0.13083 | -0.013 | -3.383
-10 | -0.436 | 0.11658 | -0.014 | -3.739
-9.5 | -0.426 | 0.10653 | -0.014 | -3.995
-9 | -0.411 | 0.09968 | -0.014 | -4.126
-8.5 | -0.393 | 0.09145 | -0.014 | -4.3
-8 | -0.371 | 0.08059 | -0.015 | -4.606
-7.5 | -0.345 | 0.07524 | -0.016 | -4.589
-7 | -0.316 | 0.06988 | -0.016 | -4.517
-6.5 | -0.283 | 0.06399 | -0.017 | -4.415
-6 | -0.246 | 0.06006 | -0.017 | -4.1
-5.5 | -0.207 | 0.0556 | -0.018 | -3.727
-5 | -0.166 | 0.05193 | -0.018 | -3.192
-4.5 | -0.122 | 0.04859 | -0.019 | -2.518
-4 | -0.077 | 0.04633 | -0.019 | -1.669
-3.5 | -0.031 | 0.04383 | -0.02 | -0.707
-3 | 0.016 | 0.04191 | -0.02 | 0.382
-2.5 | 0.064 | 0.04033 | -0.021 | 1.577
-2 | 0.112 | 0.03898 | -0.021 | 2.861
-1.5 | 0.16 | 0.03802 | -0.022 | 4.199
-1 | 0.208 | 0.03729 | -0.022 | 5.578
-0.5 | 0.256 | 0.03691 | -0.023 | 6.944
0 | 0.358 | 0.01467 | -0.024 | 24.426
0.5 | 0.414 | 0.01997 | -0.051 | 20.714
1 | 0.469 | 0.01959 | -0.051 | 23.954
1.5 | 0.524 | 0.01978 | -0.052 | 26.505
2 | 0.579 | 0.02023 | -0.052 | 28.602
2.5 | 0.633 | 0.02077 | -0.053 | 30.479
3 | 0.688 | 0.02132 | -0.053 | 32.27
3.5 | 0.742 | 0.02193 | -0.054 | 33.848
4 | 0.796 | 0.02262 | -0.054 | 35.204
4.5 | 0.85 | 0.02338 | -0.055 | 36.374
5 | 0.903 | 0.0242 | -0.056 | 37.318
5.5 | 0.955 | 0.02507 | -0.056 | 38.094
6 | 1.007 | 0.02593 | -0.057 | 38.835
6.5 | 1.062 | 0.02721 | -0.058 | 39.019
7 | 1.125 | 0.02943 | -0.06 | 38.225
7.5 | 1.167 | 0.03082 | -0.06 | 37.878
8 | 1.019 | 0.05809 | -0.027 | 17.538
8.5 | 1.049 | 0.06286 | -0.025 | 16.693
9 | 1.074 | 0.06795 | -0.024 | 15.8
9.5 | 1.092 | 0.07332 | -0.025 | 14.898
10 | 1.105 | 0.07927 | -0.024 | 13.937
10.5 | 1.111 | 0.08592 | -0.023 | 12.931
11 | 1.111 | 0.09345 | -0.021 | 11.889
11.5 | 1.105 | 0.1016 | -0.022 | 10.876
12 | 1.093 | 0.109 | -0.02 | 10.026
12.5 | 1.075 | 0.12006 | -0.017 | 8.954

## 2. Re 50k Mach 0.00 (2)
BIGFOIL.COM POLAR EXPORT
NACA65-612 a=0.2
NACA65-612 a=0.2 |  |  |  | Cl Max: | 0.1287 | at alpha= | 1.5 | deg
XFOIL ncrit=9 |  |  |  | L/D Max: | 3.139 | at alpha= | 1.5 | deg
Re: | 50000 |  |  | Cd Min: | 0.23738 | at alpha= | -20 | deg
Mach: | 0 |  |  | Cl=0 at alpha= | 0.1979 | deg
|  |  |  | @ Cl=0.1, Cd= | 0.039225
|  |  |  | @ Cl=0.4, Cd= | 0.041
|  |  |  | @ Cl=0.6, Cd= | 0.041
alpha (deg) | Cl | Cd | Cm | Cl/Cd
-20 | -0.5904 | 0.23738 | 0.0273 | -2.4872
-19.5 | -0.574 | 0.23301 | 0.0225 | -2.4634
-19 | -0.5641 | 0.23321 | 0.0167 | -2.4188
-18.5 | -0.5472 | 0.22603 | 0.0125 | -2.4209
-18 | -0.5195 | 0.21338 | 0.0108 | -2.4346
-17.5 | -0.5014 | 0.20724 | 0.007 | -2.4194
-17 | -0.4872 | 0.20297 | 0.0024 | -2.4004
-16.5 | -0.4853 | 0.20392 | -0.0034 | -2.3799
-16 | -0.4539 | 0.1895 | -0.005 | -2.3953
-15.5 | -0.4342 | 0.18234 | -0.0079 | -2.3813
-15 | -0.4222 | 0.17757 | -0.012 | -2.3777
-14.5 | -0.4261 | 0.17754 | -0.0178 | -2.4
-14 | -0.3897 | 0.16345 | -0.0181 | -2.3842
-13.5 | -0.3832 | 0.15939 | -0.0223 | -2.4042
-13 | -0.3683 | 0.15177 | -0.0252 | -2.4267
-12.5 | -0.3528 | 0.14509 | -0.0277 | -2.4316
-12 | -0.3679 | 0.14439 | -0.0342 | -2.548
-11.5 | -0.3298 | 0.13222 | -0.0333 | -2.4943
-11 | -0.3248 | 0.12631 | -0.0367 | -2.5715
-10.5 | -0.3218 | 0.12143 | -0.0397 | -2.6501
-10 | -0.3051 | 0.11396 | -0.0402 | -2.6773
-9.5 | -0.3047 | 0.10878 | -0.0402 | -2.8011
-9 | -0.3516 | 0.10907 | -0.0361 | -3.2236
-8.5 | -0.3657 | 0.10543 | -0.0294 | -3.4687
-8 | -0.4197 | 0.10537 | -0.0239 | -3.9831
-7.5 | -0.4745 | 0.10421 | -0.02 | -4.5533
-7 | -0.4711 | 0.09818 | -0.0135 | -4.7983
-6.5 | -0.5199 | 0.09534 | -0.0139 | -5.4531
-6 | -0.5211 | 0.08962 | -0.008 | -5.8146
-5 | -0.2935 | 0.07766 | 0.0206 | -3.7793
-3.5 | -0.2915 | 0.06567 | 0.028 | -4.4389
-3 | -0.4032 | 0.06416 | 0.042 | -6.2843
-2.5 | -0.5195 | 0.06022 | 0.0562 | -8.6267
-2 | -0.275 | 0.04488 | -0.028 | -6.1275
-1.5 | -0.2015 | 0.04191 | -0.0313 | -4.8079
-1 | -0.1466 | 0.04048 | -0.0319 | -3.6215
-0.5 | -0.0839 | 0.03981 | -0.0336 | -2.1075
0 | -0.0226 | 0.03998 | -0.0352 | -0.56528
0.5 | 0.0345 | 0.04039 | -0.037 | 0.85417
1 | 0.0975 | 0.03907 | -0.0382 | 2.4955
1.5 | 0.1287 | 0.041 | -0.0373 | 3.139

## 3. Re 50k Mach 0.10 (1)
BIGFOIL.COM POLAR EXPORT
NACA65-612 a=0.2
NACA65-612 a=0.2 |  |  |  | Cl Max: | 1.172 | at alpha= | 7.5 | deg
JavaFoil+Calcfoil stall+Eppler ext transition |  |  |  | L/D Max: | 38.957 | at alpha= | 6.5 | deg
Re: | 50000 |  |  | Cd Min: | 0.01473 | at alpha= | 0 | deg
Mach: | 0.1 |  |  | Cl=0 at alpha= | -3.1702 | deg
|  |  |  | @ Cl=0.1, Cd= | 0.039365
|  |  |  | @ Cl=0.4, Cd= | 0.018501
|  |  |  | @ Cl=0.6, Cd= | 0.02051
alpha (deg) | Cl | Cd | Cm | Cl/Cd
-16 | -0.324 | 0.37798 | -0.013 | -0.858
-15.5 | -0.339 | 0.37337 | -0.012 | -0.908
-15 | -0.354 | 0.34387 | -0.012 | -1.029
-14.5 | -0.368 | 0.27998 | -0.013 | -1.314
-14 | -0.381 | 0.28111 | -0.013 | -1.357
-13.5 | -0.394 | 0.24747 | -0.012 | -1.592
-13 | -0.405 | 0.216 | -0.013 | -1.877
-12.5 | -0.415 | 0.19574 | -0.013 | -2.121
-12 | -0.423 | 0.17656 | -0.013 | -2.395
-11.5 | -0.428 | 0.16159 | -0.013 | -2.65
-11 | -0.431 | 0.14526 | -0.013 | -2.965
-10.5 | -0.43 | 0.13841 | -0.013 | -3.107
-10 | -0.426 | 0.12625 | -0.013 | -3.372
-9.5 | -0.418 | 0.10815 | -0.014 | -3.863
-9 | -0.406 | 0.10375 | -0.014 | -3.909
-8.5 | -0.389 | 0.09465 | -0.014 | -4.111
-8 | -0.369 | 0.08397 | -0.015 | -4.389
-7.5 | -0.344 | 0.07745 | -0.016 | -4.439
-7 | -0.315 | 0.0697 | -0.016 | -4.519
-6.5 | -0.282 | 0.06542 | -0.017 | -4.317
-6 | -0.247 | 0.05996 | -0.017 | -4.111
-5.5 | -0.208 | 0.05519 | -0.018 | -3.763
-5 | -0.166 | 0.05166 | -0.018 | -3.218
-4.5 | -0.123 | 0.049 | -0.019 | -2.506
-4 | -0.078 | 0.04613 | -0.019 | -1.683
-3.5 | -0.031 | 0.04374 | -0.02 | -0.712
-3 | 0.016 | 0.04206 | -0.02 | 0.383
-2.5 | 0.064 | 0.04028 | -0.021 | 1.586
-2 | 0.112 | 0.03906 | -0.021 | 2.869
-1.5 | 0.16 | 0.03809 | -0.022 | 4.212
-1 | 0.209 | 0.03735 | -0.022 | 5.598
-0.5 | 0.258 | 0.03697 | -0.023 | 6.969
0 | 0.36 | 0.01473 | -0.024 | 24.453
0.5 | 0.416 | 0.02001 | -0.051 | 20.77
1 | 0.471 | 0.01967 | -0.052 | 23.947
1.5 | 0.526 | 0.01987 | -0.052 | 26.489
2 | 0.581 | 0.02033 | -0.053 | 28.6
2.5 | 0.636 | 0.02085 | -0.053 | 30.508
3 | 0.691 | 0.02141 | -0.054 | 32.282
3.5 | 0.746 | 0.02203 | -0.054 | 33.851
4 | 0.8 | 0.02274 | -0.055 | 35.183
4.5 | 0.855 | 0.02347 | -0.055 | 36.404
5 | 0.907 | 0.02435 | -0.056 | 37.259
5.5 | 0.959 | 0.02522 | -0.057 | 38.046
6 | 1.012 | 0.02605 | -0.057 | 38.85
6.5 | 1.067 | 0.02739 | -0.058 | 38.957
7 | 1.129 | 0.02967 | -0.06 | 38.058
7.5 | 1.172 | 0.03106 | -0.06 | 37.72
8 | 1.023 | 0.05857 | -0.027 | 17.462
8.5 | 1.053 | 0.06347 | -0.026 | 16.586
9 | 1.076 | 0.06876 | -0.024 | 15.654
9.5 | 1.094 | 0.07289 | -0.024 | 15.004
10 | 1.104 | 0.07889 | -0.024 | 14.001
10.5 | 1.109 | 0.0866 | -0.023 | 12.806
11 | 1.106 | 0.0946 | -0.021 | 11.695
11.5 | 1.097 | 0.10315 | -0.022 | 10.639
12 | 1.082 | 0.11209 | -0.02 | 9.649
12.5 | 1.06 | 0.12534 | -0.017 | 8.454

## 4. Re 50k Mach 0.10 (2)
BIGFOIL.COM POLAR EXPORT
NACA65-612 a=0.2
NACA65-612 a=0.2 |  |  |  | Cl Max: | 0.1743 | at alpha= | 2 | deg
XFOIL ncrit=9 |  |  |  | L/D Max: | 3.9659 | at alpha= | 2 | deg
Re: | 50000 |  |  | Cd Min: | 0.23808 | at alpha= | -20 | deg
Mach: | 0.1 |  |  | Cl=0 at alpha= | 0.19946 | deg
|  |  |  | @ Cl=0.1, Cd= | 0.039354
|  |  |  | @ Cl=0.4, Cd= | 0.04395
|  |  |  | @ Cl=0.6, Cd= | 0.04395
alpha (deg) | Cl | Cd | Cm | Cl/Cd
-20 | -0.5918 | 0.23808 | 0.0274 | -2.4857
-19.5 | -0.5757 | 0.23407 | 0.0225 | -2.4595
-19 | -0.5666 | 0.23488 | 0.0166 | -2.4123
-18.5 | -0.5434 | 0.22337 | 0.0134 | -2.4327
-18 | -0.5199 | 0.21378 | 0.0109 | -2.4319
-17.5 | -0.502 | 0.20777 | 0.007 | -2.4161
-17 | -0.4884 | 0.20398 | 0.0022 | -2.3944
-16.5 | -0.4877 | 0.20542 | -0.0036 | -2.3742
-16 | -0.4527 | 0.18951 | -0.0049 | -2.3888
-15.5 | -0.4338 | 0.1827 | -0.008 | -2.3744
-15 | -0.4231 | 0.17845 | -0.0124 | -2.371
-14.5 | -0.428 | 0.17878 | -0.0182 | -2.394
-14 | -0.3884 | 0.16373 | -0.0183 | -2.3722
-13.5 | -0.3845 | 0.16039 | -0.0228 | -2.3973
-13 | -0.3642 | 0.15152 | -0.0251 | -2.4036
-12.5 | -0.3529 | 0.14578 | -0.0282 | -2.4208
-12 | -0.345 | 0.13954 | -0.0317 | -2.4724
-11.5 | -0.3298 | 0.13287 | -0.0339 | -2.4821
-11 | -0.3185 | 0.12602 | -0.0364 | -2.5274
-10.5 | -0.3238 | 0.12239 | -0.0405 | -2.6456
-10 | -0.3056 | 0.11464 | -0.0407 | -2.6657
-9.5 | -0.3047 | 0.1094 | -0.0403 | -2.7852
-9 | -0.355 | 0.11011 | -0.0359 | -3.224
-8.5 | -0.3681 | 0.10632 | -0.0293 | -3.4622
-8 | -0.4236 | 0.10641 | -0.024 | -3.9808
-7.5 | -0.4787 | 0.10525 | -0.0204 | -4.5482
-7 | -0.467 | 0.09878 | -0.0131 | -4.7277
-6.5 | -0.4941 | 0.09473 | -0.0098 | -5.2159
-6 | -0.5276 | 0.09063 | -0.009 | -5.8215
-5.5 | -0.5305 | 0.08494 | -0.0025 | -6.2456
-5 | -0.2893 | 0.07814 | 0.0206 | -3.7023
-4.5 | -0.4883 | 0.07996 | 0.0338 | -6.1068
-3.5 | -0.2939 | 0.0661 | 0.0279 | -4.4463
-3 | -0.4059 | 0.06455 | 0.0419 | -6.2881
-2.5 | -0.5217 | 0.06062 | 0.0562 | -8.6061
-2 | -0.2745 | 0.04469 | -0.0289 | -6.1423
-1.5 | -0.2024 | 0.04215 | -0.0317 | -4.8019
-1 | -0.1345 | 0.04093 | -0.0343 | -3.2861
-0.5 | -0.0817 | 0.04008 | -0.0344 | -2.0384
0 | -0.0221 | 0.04019 | -0.0357 | -0.54989
0.5 | 0.0333 | 0.04056 | -0.0371 | 0.82101
1 | 0.0966 | 0.03918 | -0.0383 | 2.4655
1.5 | 0.1438 | 0.0416 | -0.0397 | 3.4567
2 | 0.1743 | 0.04395 | -0.0393 | 3.9659

## 5. Re 50k Mach 0.25 (1)
BIGFOIL.COM POLAR EXPORT
NACA65-612 a=0.2
NACA65-612 a=0.2 |  |  |  | Cl Max: | 1.153 | at alpha= | 7 | deg
JavaFoil+Calcfoil stall+Eppler ext transition |  |  |  | L/D Max: | 37.929 | at alpha= | 6 | deg
Re: | 50000 |  |  | Cd Min: | 0.01515 | at alpha= | 0 | deg
Mach: | 0.25 |  |  | Cl=0 at alpha= | -3.1735 | deg
|  |  |  | @ Cl=0.1, Cd= | 0.039728
|  |  |  | @ Cl=0.4, Cd= | 0.018005
|  |  |  | @ Cl=0.6, Cd= | 0.020849
alpha (deg) | Cl | Cd | Cm | Cl/Cd
-14 | -0.063 | 0.3676 | -0.014 | -0.171
-13.5 | -0.06 | 0.31838 | -0.015 | -0.188
-13 | -0.125 | 0.29523 | -0.014 | -0.423
-12.5 | -0.182 | 0.26839 | -0.014 | -0.678
-12 | -0.225 | 0.23919 | -0.014 | -0.941
-11.5 | -0.261 | 0.27078 | -0.014 | -0.965
-11 | -0.292 | 0.25191 | -0.014 | -1.16
-10.5 | -0.317 | 0.20396 | -0.013 | -1.555
-10 | -0.336 | 0.17087 | -0.013 | -1.968
-9.5 | -0.349 | 0.15136 | -0.013 | -2.304
-9 | -0.354 | 0.13011 | -0.013 | -2.723
-8.5 | -0.353 | 0.1062 | -0.014 | -3.322
-8 | -0.344 | 0.09874 | -0.014 | -3.485
-7.5 | -0.329 | 0.08677 | -0.016 | -3.79
-7 | -0.307 | 0.07746 | -0.016 | -3.963
-6.5 | -0.279 | 0.06982 | -0.017 | -4.001
-6 | -0.247 | 0.06349 | -0.017 | -3.883
-5.5 | -0.209 | 0.05896 | -0.018 | -3.552
-5 | -0.169 | 0.05429 | -0.018 | -3.107
-4.5 | -0.125 | 0.05035 | -0.019 | -2.485
-4 | -0.079 | 0.04739 | -0.02 | -1.674
-3.5 | -0.032 | 0.0446 | -0.02 | -0.715
-3 | 0.017 | 0.04238 | -0.021 | 0.389
-2.5 | 0.066 | 0.04072 | -0.021 | 1.609
-2 | 0.115 | 0.03929 | -0.022 | 2.928
-1.5 | 0.165 | 0.03836 | -0.022 | 4.295
-1 | 0.215 | 0.03765 | -0.023 | 5.704
-0.5 | 0.265 | 0.03721 | -0.023 | 7.113
0 | 0.369 | 0.01515 | -0.025 | 24.355
0.5 | 0.426 | 0.0204 | -0.052 | 20.893
1 | 0.483 | 0.01987 | -0.053 | 24.321
1.5 | 0.54 | 0.02029 | -0.053 | 26.605
2 | 0.596 | 0.02081 | -0.054 | 28.635
2.5 | 0.652 | 0.02136 | -0.054 | 30.531
3 | 0.709 | 0.02195 | -0.055 | 32.279
3.5 | 0.765 | 0.02263 | -0.056 | 33.787
4 | 0.82 | 0.02339 | -0.056 | 35.069
4.5 | 0.876 | 0.02418 | -0.057 | 36.221
5 | 0.93 | 0.02513 | -0.057 | 36.993
5.5 | 0.984 | 0.02658 | -0.058 | 37.011
6 | 1.039 | 0.02739 | -0.059 | 37.929
6.5 | 1.108 | 0.02943 | -0.061 | 37.632
7 | 1.153 | 0.03104 | -0.061 | 37.151
7.5 | 1.011 | 0.05513 | -0.028 | 18.337
8 | 1.042 | 0.05994 | -0.027 | 17.389
8.5 | 1.069 | 0.06464 | -0.025 | 16.544
9 | 1.088 | 0.07161 | -0.025 | 15.189
9.5 | 1.096 | 0.07652 | -0.024 | 14.327
10 | 1.095 | 0.08499 | -0.024 | 12.889
10.5 | 1.084 | 0.09323 | -0.023 | 11.626
11 | 1.061 | 0.10321 | -0.02 | 10.279
11.5 | 1.027 | 0.11366 | -0.019 | 9.036
12 | 0.982 | 0.12522 | -0.017 | 7.839

## 6. Re 50k Mach 0.25 (2)
BIGFOIL.COM POLAR EXPORT
NACA65-612 a=0.2
NACA65-612 a=0.2 |  |  |  | Cl Max: | 1.1946 | at alpha= | 13 | deg
XFOIL ncrit=9 |  |  |  | L/D Max: | 19.6525 | at alpha= | 11 | deg
Re: | 50000 |  |  | Cd Min: | 0.24487 | at alpha= | -19 | deg
Mach: | 0.25 |  |  | Cl=0 at alpha= | 0.1297 | deg
|  |  |  | @ Cl=0.1, Cd= | 0.040405
|  |  |  | @ Cl=0.4, Cd= | 0.058698
|  |  |  | @ Cl=0.6, Cd= | 0.077055
alpha (deg) | Cl | Cd | Cm | Cl/Cd
-20 | -0.6007 | 0.24263 | 0.0281 | -2.4758
-19.5 | -0.5873 | 0.24163 | 0.0223 | -2.4306
-19 | -0.5817 | 0.24487 | 0.016 | -2.3755
-18.5 | -0.5434 | 0.22312 | 0.0151 | -2.4355
-18 | -0.5234 | 0.21643 | 0.0113 | -2.4183
-17.5 | -0.5064 | 0.21142 | 0.0066 | -2.3952
-17 | -0.4983 | 0.21106 | 0.0008 | -2.3609
-16.5 | -0.4738 | 0.1998 | -0.0022 | -2.3714
-16 | -0.4501 | 0.19094 | -0.0049 | -2.3573
-15.5 | -0.4335 | 0.18527 | -0.0089 | -2.3398
-15 | -0.4317 | 0.18477 | -0.0145 | -2.3364
-14.5 | -0.4014 | 0.1723 | -0.0163 | -2.3297
-14 | -0.3852 | 0.16607 | -0.0196 | -2.3195
-13.5 | -0.3937 | 0.16653 | -0.0257 | -2.3641
-13 | -0.3542 | 0.1527 | -0.0259 | -2.3196
-12.5 | -0.3603 | 0.15109 | -0.0314 | -2.3847
-12 | -0.3279 | 0.1398 | -0.032 | -2.3455
-11.5 | -0.3376 | 0.13795 | -0.0375 | -2.4473
-11 | -0.3069 | 0.12765 | -0.0377 | -2.4042
-10.5 | -0.2967 | 0.12121 | -0.0399 | -2.4478
-10 | -0.317 | 0.11963 | -0.0437 | -2.6498
-9.5 | -0.3175 | 0.11431 | -0.0407 | -2.7775
-9 | -0.3292 | 0.11052 | -0.0345 | -2.9786
-8.5 | -0.3541 | 0.10813 | -0.0285 | -3.2748
-8 | -0.4029 | 0.10805 | -0.0236 | -3.7288
-7.5 | -0.4232 | 0.1045 | -0.0183 | -4.0498
-7 | -0.4532 | 0.10139 | -0.0129 | -4.4699
-6.5 | -0.4864 | 0.09804 | -0.0084 | -4.9612
-6 | -0.5 | 0.09319 | -0.0033 | -5.3654
-5.5 | -0.5307 | 0.08904 | 0.0004 | -5.9602
-4 | -0.178 | 0.06692 | 0.0084 | -2.6599
-3.5 | -0.307 | 0.06819 | 0.0262 | -4.5021
-2 | -0.2669 | 0.04656 | -0.0331 | -5.7324
-1.5 | -0.1948 | 0.04376 | -0.036 | -4.4516
-1 | -0.1351 | 0.04228 | -0.037 | -3.1954
0 | -0.0145 | 0.04151 | -0.0389 | -0.34931
0.5 | 0.0414 | 0.0419 | -0.0399 | 0.98807
1 | 0.1049 | 0.04028 | -0.0409 | 2.6043
1.5 | 0.151 | 0.04259 | -0.0416 | 3.5454
2 | 0.1954 | 0.04507 | -0.0426 | 4.3355
2.5 | 0.2232 | 0.04748 | -0.0417 | 4.7009
3.5 | 0.3337 | 0.05364 | -0.0466 | 6.2211
4 | 0.3674 | 0.05663 | -0.0467 | 6.4877
4.5 | 0.415 | 0.05965 | -0.0478 | 6.9573
5 | 0.4631 | 0.06282 | -0.0489 | 7.3719
5.5 | 0.4892 | 0.06626 | -0.0484 | 7.383
6 | 0.5346 | 0.06971 | -0.0493 | 7.6689
6.5 | 0.5605 | 0.074 | -0.0496 | 7.5743
7 | 0.6051 | 0.07745 | -0.05 | 7.8128
7.5 | 0.6276 | 0.08201 | -0.0501 | 7.6527
8 | 0.6475 | 0.08679 | -0.0501 | 7.4605
8.5 | 0.6749 | 0.0905 | -0.0495 | 7.4575
9 | 0.6826 | 0.09724 | -0.0507 | 7.0197
9.5 | 0.7505 | 0.0974 | -0.0483 | 7.7053
10 | 0.8018 | 0.0999 | -0.0472 | 8.026
10.5 | 0.8422 | 0.10182 | -0.045 | 8.2715
11 | 1.0915 | 0.05554 | -0.0111 | 19.6525
11.5 | 1.1165 | 0.06008 | -0.0069 | 18.5836
12 | 1.1873 | 0.06491 | -0.0038 | 18.2915
12.5 | 1.1819 | 0.07301 | -0.0026 | 16.1882
13 | 1.1946 | 0.08233 | -0.0018 | 14.5099
14 | 1.0375 | 0.11447 | -0.0166 | 9.0635
14.5 | 0.9954 | 0.13324 | -0.0266 | 7.4707
15.5 | 0.9225 | 0.17863 | -0.0538 | 5.1643
16 | 0.8813 | 0.20288 | -0.0732 | 4.3439
16.5 | 0.9062 | 0.2131 | -0.0756 | 4.2525
17 | 0.911 | 0.21889 | -0.0802 | 4.1619
17.5 | 0.9231 | 0.22654 | -0.0843 | 4.0748
18 | 0.9407 | 0.23447 | -0.0876 | 4.012

## 7. Re 50k Mach 0.50 (1)
BIGFOIL.COM POLAR EXPORT
NACA65-612 a=0.2
NACA65-612 a=0.2 |  |  |  | Cl Max: | 1.226 | at alpha= | 20 | deg
JavaFoil+Calcfoil stall+Eppler ext transition |  |  |  | L/D Max: | 35.898 | at alpha= | 5.5 | deg
Re: | 50000 |  |  | Cd Min: | 0.01685 | at alpha= | 0 | deg
Mach: | 0.5 |  |  | Cl=0 at alpha= | -3.1698 | deg
|  |  |  | @ Cl=0.1, Cd= | 0.042167
|  |  |  | @ Cl=0.4, Cd= | 0.018571
|  |  |  | @ Cl=0.6, Cd= | 0.022379
alpha (deg) | Cl | Cd | Cm | Cl/Cd
-20 | -0.927 | 0.4305 | -0.022 | -2.154
-19.5 | -0.9 | 0.42261 | -0.022 | -2.131
-19 | -0.874 | 0.38291 | -0.022 | -2.281
-18.5 | -0.846 | 0.41039 | -0.022 | -2.062
-18 | -0.817 | 0.38173 | -0.021 | -2.141
-17.5 | -0.79 | 0.35916 | -0.021 | -2.199
-17 | -0.763 | 0.35869 | -0.022 | -2.126
-16.5 | -0.735 | 0.35953 | -0.022 | -2.045
-16 | -0.708 | 0.35555 | -0.022 | -1.991
-15.5 | -0.681 | 0.35118 | -0.022 | -1.938
-15 | -0.653 | 0.34734 | -0.022 | -1.881
-14.5 | -0.625 | 0.29737 | -0.021 | -2.1
-14 | -0.597 | 0.29423 | -0.021 | -2.028
-13.5 | -0.57 | 0.27338 | -0.021 | -2.083
-13 | -0.542 | 0.29938 | -0.021 | -1.81
-12.5 | -0.515 | 0.26522 | -0.022 | -1.94
-12 | -0.487 | 0.26091 | -0.022 | -1.867
-11.5 | -0.46 | 0.25687 | -0.022 | -1.789
-11 | -0.432 | 0.25313 | -0.023 | -1.707
-10.5 | -0.404 | 0.24767 | -0.02 | -1.629
-10 | -0.376 | 0.22375 | -0.021 | -1.681
-9.5 | -0.349 | 0.22005 | -0.021 | -1.584
-9 | -0.321 | 0.21609 | -0.021 | -1.485
-8.5 | -0.293 | 0.21711 | -0.021 | -1.351
-8 | -0.266 | 0.20058 | -0.021 | -1.325
-7.5 | -0.238 | 0.20734 | -0.022 | -1.149
-7 | -0.21 | 0.20398 | -0.019 | -1.031
-6.5 | -0.183 | 0.17576 | -0.019 | -1.04
-6 | -0.155 | 0.17652 | -0.019 | -0.88
-5.5 | -0.128 | 0.15127 | -0.017 | -0.845
-5 | -0.147 | 0.0841 | -0.017 | -1.751
-4.5 | -0.127 | 0.06362 | -0.019 | -2
-4 | -0.085 | 0.05556 | -0.02 | -1.524
-3.5 | -0.035 | 0.04927 | -0.021 | -0.704
-3 | 0.018 | 0.04552 | -0.022 | 0.399
-2.5 | 0.073 | 0.04309 | -0.023 | 1.684
-2 | 0.128 | 0.04121 | -0.024 | 3.103
-1.5 | 0.184 | 0.0398 | -0.024 | 4.614
-1 | 0.24 | 0.0389 | -0.025 | 6.16
-0.5 | 0.296 | 0.03846 | -0.026 | 7.685
0 | 0.409 | 0.01685 | -0.026 | 24.28
0.5 | 0.473 | 0.01723 | -0.029 | 27.428
1 | 0.536 | 0.02177 | -0.059 | 24.604
1.5 | 0.598 | 0.02236 | -0.059 | 26.755
2 | 0.661 | 0.02297 | -0.06 | 28.78
2.5 | 0.723 | 0.02368 | -0.06 | 30.556
3 | 0.786 | 0.025 | -0.061 | 31.422
3.5 | 0.848 | 0.02594 | -0.061 | 32.676
4 | 0.909 | 0.02697 | -0.062 | 33.714
4.5 | 0.971 | 0.02811 | -0.063 | 34.539
5 | 1.031 | 0.02934 | -0.064 | 35.155
5.5 | 1.093 | 0.03046 | -0.065 | 35.898
6 | 1.146 | 0.03225 | -0.066 | 35.549
6.5 | 1.205 | 0.03581 | -0.067 | 33.634
7 | 1.059 | 0.05609 | -0.03 | 18.886
7.5 | 1.079 | 0.06326 | -0.028 | 17.059
8 | 1.074 | 0.07167 | -0.026 | 14.986
8.5 | 1.018 | 0.08822 | -0.024 | 11.536
9 | 0.652 | 0.18034 | -0.019 | 3.617
9.5 | 0.679 | 0.20667 | -0.025 | 3.284
10 | 0.705 | 0.19923 | -0.027 | 3.537
10.5 | 0.731 | 0.21279 | -0.028 | 3.435
11 | 0.757 | 0.23966 | -0.031 | 3.159
11.5 | 0.783 | 0.26158 | -0.031 | 2.993
12 | 0.809 | 0.26665 | -0.032 | 3.032
12.5 | 0.836 | 0.27795 | -0.036 | 3.006
13 | 0.861 | 0.2889 | -0.036 | 2.98
13.5 | 0.886 | 0.29246 | -0.037 | 3.031
14 | 0.914 | 0.45577 | -0.041 | 2.005
14.5 | 0.939 | 0.31369 | -0.041 | 2.993
15 | 0.964 | 0.33784 | -0.042 | 2.855
15.5 | 0.992 | 0.36504 | -0.045 | 2.716
16 | 1.017 | 0.37457 | -0.045 | 2.715
16.5 | 1.042 | 0.38408 | -0.046 | 2.713
17 | 1.07 | 0.41098 | -0.049 | 2.603
17.5 | 1.095 | 0.41749 | -0.049 | 2.622
18 | 1.12 | 0.42332 | -0.05 | 2.645
18.5 | 1.148 | 0.43518 | -0.053 | 2.638
19 | 1.172 | 0.45289 | -0.053 | 2.589
19.5 | 1.197 | 0.45774 | -0.054 | 2.615
20 | 1.226 | 0.48626 | -0.057 | 2.52

## 8. Re 50k Mach 0.50 (2)
BIGFOIL.COM POLAR EXPORT
NACA65-612 a=0.2
NACA65-612 a=0.2 |  |  |  | Cl Max: | 1.0953 | at alpha= | 20 | deg
XFOIL ncrit=9 |  |  |  | L/D Max: | 8.4005 | at alpha= | 11.5 | deg
Re: | 50000 |  |  | Cd Min: | 0.29241 | at alpha= | 20 | deg
Mach: | 0.5 |  |  | Cl=0 at alpha= | 0.12397 | deg
|  |  |  | @ Cl=0.1, Cd= | 0.047459
|  |  |  | @ Cl=0.4, Cd= | 0.061837
|  |  |  | @ Cl=0.6, Cd= | 0.085287
alpha (deg) | Cl | Cd | Cm | Cl/Cd
-20 | -0.6432 | 0.26202 | 0.0327 | -2.4548
-19.5 | -0.6181 | 0.25299 | 0.0281 | -2.4432
-19 | -0.5943 | 0.24591 | 0.0226 | -2.4167
-18.5 | -0.5755 | 0.243 | 0.0162 | -2.3683
-18 | -0.56 | 0.24102 | 0.0098 | -2.3235
-17.5 | -0.5242 | 0.22366 | 0.0071 | -2.3437
-17 | -0.5001 | 0.21603 | 0.0025 | -2.315
-16.5 | -0.4815 | 0.21152 | -0.0033 | -2.2764
-16 | -0.4692 | 0.20936 | -0.0094 | -2.2411
-15.5 | -0.4323 | 0.19433 | -0.0118 | -2.2246
-15 | -0.4126 | 0.18837 | -0.0166 | -2.1904
-14.5 | -0.398 | 0.18345 | -0.0218 | -2.1695
-14 | -0.369 | 0.17338 | -0.0247 | -2.1283
-13.5 | -0.3723 | 0.1742 | -0.0309 | -2.1372
-13 | -0.3296 | 0.15943 | -0.0326 | -2.0674
-12.5 | -0.3352 | 0.15912 | -0.0382 | -2.1066
-12 | -0.2977 | 0.14675 | -0.0397 | -2.0286
-11.5 | -0.282 | 0.13994 | -0.0426 | -2.0151
-11 | -0.2915 | 0.13845 | -0.0463 | -2.1055
-10.5 | -0.2831 | 0.13216 | -0.0455 | -2.1421
-10 | -0.2875 | 0.12769 | -0.0407 | -2.2515
-9.5 | -0.3039 | 0.12495 | -0.0352 | -2.4322
-9 | -0.3233 | 0.12241 | -0.0303 | -2.6411
-8.5 | -0.3417 | 0.1196 | -0.0258 | -2.857
-8 | -0.3615 | 0.11676 | -0.0215 | -3.0961
-7.5 | -0.3974 | 0.1153 | -0.0172 | -3.4467
-6.5 | -0.4079 | 0.10563 | -0.006 | -3.8616
-6 | -0.4194 | 0.10192 | 0.0018 | -4.115
-5.5 | -0.3503 | 0.09523 | 0.0128 | -3.6785
-5 | -0.0664 | 0.07503 | -0.0219 | -0.88498
-4 | -0.2193 | 0.07655 | 0.0036 | -2.8648
-3.5 | -0.3642 | 0.07607 | 0.0156 | -4.7877
-3 | -0.4589 | 0.07055 | 0.014 | -6.5046
-2.5 | -0.3549 | 0.0582 | -0.0379 | -6.0979
-2 | -0.2816 | 0.05381 | -0.0427 | -5.2332
-1.5 | -0.2181 | 0.05031 | -0.0444 | -4.3351
-1 | -0.1481 | 0.04836 | -0.0461 | -3.0624
-0.5 | -0.0803 | 0.04709 | -0.0474 | -1.7052
0 | -0.0151 | 0.04678 | -0.0476 | -0.32279
0.5 | 0.0458 | 0.04709 | -0.0473 | 0.97261
1 | 0.1002 | 0.04746 | -0.0475 | 2.1113
1.5 | 0.161 | 0.04673 | -0.0467 | 3.4453
2 | 0.2215 | 0.04965 | -0.0482 | 4.4612
2.5 | 0.2584 | 0.05205 | -0.0472 | 4.9645
3 | 0.3047 | 0.05492 | -0.0476 | 5.5481
3.5 | 0.3503 | 0.05799 | -0.0479 | 6.0407
4 | 0.3909 | 0.06112 | -0.0479 | 6.3956
4.5 | 0.4338 | 0.0645 | -0.0482 | 6.7256
5 | 0.4673 | 0.068 | -0.0479 | 6.8721
5.5 | 0.515 | 0.07193 | -0.0488 | 7.1597
6 | 0.539 | 0.07586 | -0.0481 | 7.1052
6.5 | 0.566 | 0.08014 | -0.048 | 7.0626
7 | 0.595 | 0.08466 | -0.0481 | 7.0281
7.5 | 0.6316 | 0.08925 | -0.0484 | 7.0768
8 | 0.6545 | 0.09402 | -0.0483 | 6.9613
8.5 | 0.685 | 0.09877 | -0.0483 | 6.9353
9 | 0.7155 | 0.1036 | -0.0482 | 6.9064
9.5 | 0.7621 | 0.10802 | -0.0479 | 7.0552
10 | 0.7799 | 0.11297 | -0.0473 | 6.9036
10.5 | 0.8306 | 0.11612 | -0.0451 | 7.1529
11 | 0.8781 | 0.11625 | -0.0397 | 7.5535
11.5 | 0.9338 | 0.11116 | -0.0293 | 8.4005
12 | 0.9401 | 0.11815 | -0.0292 | 7.9568
12.5 | 0.9247 | 0.13153 | -0.0352 | 7.0303
13 | 0.921 | 0.14352 | -0.0403 | 6.4172
13.5 | 0.9244 | 0.15447 | -0.0449 | 5.9843
14 | 0.9202 | 0.16794 | -0.0525 | 5.4793
14.5 | 0.9235 | 0.18011 | -0.0592 | 5.1274
15 | 0.9303 | 0.1913 | -0.0655 | 4.863
15.5 | 0.9529 | 0.20326 | -0.0697 | 4.6881
16 | 0.936 | 0.22075 | -0.0855 | 4.2401
16.5 | 0.9588 | 0.231 | -0.0897 | 4.1506
17 | 0.9733 | 0.23922 | -0.0949 | 4.0686
17.5 | 1.003 | 0.25155 | -0.0982 | 3.9873
18 | 1.0133 | 0.25713 | -0.1043 | 3.9408
18.5 | 1.0333 | 0.26594 | -0.1093 | 3.8855
19 | 1.0621 | 0.27878 | -0.1126 | 3.8098
19.5 | 1.0784 | 0.28517 | -0.1182 | 3.7816
20 | 1.0953 | 0.29241 | -0.1241 | 3.7458

## 9. Re 100k Mach 0.00 (1)
BIGFOIL.COM POLAR EXPORT
NACA65-612 a=0.2
NACA65-612 a=0.2 |  |  |  | Cl Max: | 1.211 | at alpha= | 8 | deg
JavaFoil+Calcfoil stall+Eppler ext transition |  |  |  | L/D Max: | 55.702 | at alpha= | 6.5 | deg
Re: | 100000 |  |  | Cd Min: | 0.01029 | at alpha= | 0 | deg
Mach: | 0 |  |  | Cl=0 at alpha= | -3.1702 | deg
|  |  |  | @ Cl=0.1, Cd= | 0.035743
|  |  |  | @ Cl=0.4, Cd= | 0.01313
|  |  |  | @ Cl=0.6, Cd= | 0.014474
alpha (deg) | Cl | Cd | Cm | Cl/Cd
-16.5 | -0.354 | 0.24542 | -0.013 | -1.443
-16 | -0.367 | 0.23799 | -0.013 | -1.541
-15.5 | -0.379 | 0.26313 | -0.012 | -1.441
-15 | -0.392 | 0.24539 | -0.012 | -1.595
-14.5 | -0.403 | 0.21096 | -0.013 | -1.911
-14 | -0.414 | 0.20493 | -0.012 | -2.02
-13.5 | -0.424 | 0.19018 | -0.013 | -2.229
-13 | -0.432 | 0.16453 | -0.013 | -2.628
-12.5 | -0.439 | 0.15195 | -0.013 | -2.891
-12 | -0.444 | 0.1372 | -0.013 | -3.236
-11.5 | -0.446 | 0.12599 | -0.013 | -3.543
-11 | -0.446 | 0.11623 | -0.014 | -3.838
-10.5 | -0.443 | 0.11231 | -0.013 | -3.941
-10 | -0.436 | 0.09804 | -0.014 | -4.447
-9.5 | -0.426 | 0.08997 | -0.014 | -4.73
-9 | -0.411 | 0.08543 | -0.014 | -4.815
-8.5 | -0.393 | 0.07975 | -0.015 | -4.932
-8 | -0.371 | 0.07029 | -0.016 | -5.282
-7.5 | -0.345 | 0.06578 | -0.016 | -5.251
-7 | -0.316 | 0.06142 | -0.017 | -5.14
-6.5 | -0.283 | 0.05678 | -0.017 | -4.977
-6 | -0.246 | 0.05278 | -0.018 | -4.667
-5.5 | -0.207 | 0.04959 | -0.018 | -4.18
-5 | -0.166 | 0.04668 | -0.019 | -3.552
-4.5 | -0.122 | 0.043 | -0.019 | -2.846
-4 | -0.077 | 0.04153 | -0.02 | -1.862
-3.5 | -0.031 | 0.03952 | -0.02 | -0.785
-3 | 0.016 | 0.038 | -0.021 | 0.422
-2.5 | 0.064 | 0.03659 | -0.021 | 1.738
-2 | 0.112 | 0.03546 | -0.022 | 3.145
-1.5 | 0.16 | 0.03466 | -0.022 | 4.608
-1 | 0.208 | 0.034 | -0.023 | 6.119
-0.5 | 0.256 | 0.03365 | -0.024 | 7.619
0 | 0.367 | 0.01029 | -0.026 | 35.658
0.5 | 0.423 | 0.01511 | -0.052 | 28.024
1 | 0.48 | 0.01379 | -0.053 | 34.822
1.5 | 0.536 | 0.01408 | -0.053 | 38.078
2 | 0.592 | 0.01442 | -0.054 | 41.041
2.5 | 0.647 | 0.01479 | -0.054 | 43.772
3 | 0.703 | 0.0152 | -0.055 | 46.268
3.5 | 0.758 | 0.01565 | -0.055 | 48.475
4 | 0.814 | 0.01612 | -0.056 | 50.456
4.5 | 0.869 | 0.01653 | -0.057 | 52.533
5 | 0.922 | 0.01715 | -0.057 | 53.789
5.5 | 0.975 | 0.0178 | -0.058 | 54.773
6 | 1.027 | 0.01851 | -0.059 | 55.484
6.5 | 1.081 | 0.0194 | -0.059 | 55.702
7 | 1.13 | 0.0245 | -0.06 | 46.136
7.5 | 1.173 | 0.0258 | -0.061 | 45.464
8 | 1.211 | 0.02756 | -0.061 | 43.954
8.5 | 1.05 | 0.05749 | -0.027 | 18.272
9 | 1.074 | 0.06249 | -0.025 | 17.189
9.5 | 1.093 | 0.06691 | -0.025 | 16.329
10 | 1.105 | 0.0713 | -0.024 | 15.496
10.5 | 1.111 | 0.07824 | -0.024 | 14.204
11 | 1.111 | 0.08423 | -0.023 | 13.193
11.5 | 1.105 | 0.09109 | -0.023 | 12.136
12 | 1.093 | 0.09693 | -0.022 | 11.278
12.5 | 1.075 | 0.10589 | -0.02 | 10.154
13 | 1.052 | 0.11302 | -0.02 | 9.312

## 10. Re 100k Mach 0.00 (2)
BIGFOIL.COM POLAR EXPORT
NACA65-612 a=0.2
NACA65-612 a=0.2 |  |  |  | Cl Max: | 1.2807 | at alpha= | 13 | deg
XFOIL ncrit=9 |  |  |  | L/D Max: | 52.9414 | at alpha= | 8.5 | deg
Re: | 100000 |  |  | Cd Min: | 0.24485 | at alpha= | -20 | deg
Mach: | 0 |  |  | Cl=0 at alpha= | -3.0802 | deg
|  |  |  | @ Cl=0.1, Cd= | 0.029994
|  |  |  | @ Cl=0.4, Cd= | 0.02426
|  |  |  | @ Cl=0.6, Cd= | 0.029274
alpha (deg) | Cl | Cd | Cm | Cl/Cd
-20 | -0.6026 | 0.24485 | 0.0269 | -2.4611
-19.5 | -0.5785 | 0.23213 | 0.0244 | -2.4921
-19 | -0.5577 | 0.22379 | 0.0214 | -2.4921
-18.5 | -0.5391 | 0.21749 | 0.0176 | -2.4787
-18 | -0.521 | 0.21128 | 0.0136 | -2.4659
-17.5 | -0.5032 | 0.20516 | 0.0095 | -2.4527
-17 | -0.4868 | 0.19987 | 0.005 | -2.4356
-16.5 | -0.4783 | 0.1979 | -0.0008 | -2.4169
-16 | -0.4747 | 0.19618 | -0.0065 | -2.4197
-15.5 | -0.4407 | 0.18092 | -0.0074 | -2.4359
-15 | -0.4193 | 0.17274 | -0.0095 | -2.4273
-14.5 | -0.4028 | 0.16629 | -0.0129 | -2.4223
-14 | -0.3893 | 0.16036 | -0.0169 | -2.4277
-13.5 | -0.3857 | 0.1571 | -0.0227 | -2.4551
-13 | -0.3846 | 0.15356 | -0.0289 | -2.5046
-12.5 | -0.3527 | 0.14024 | -0.0282 | -2.515
-12 | -0.3345 | 0.13298 | -0.0303 | -2.5154
-11.5 | -0.3214 | 0.1265 | -0.0337 | -2.5407
-11 | -0.3136 | 0.12075 | -0.0384 | -2.5971
-10.5 | -0.3213 | 0.11729 | -0.0467 | -2.7394
-10 | -0.325 | 0.11084 | -0.0499 | -2.9322
-9.5 | -0.3753 | 0.11187 | -0.0421 | -3.3548
-9 | -0.3399 | 0.10303 | -0.0373 | -3.299
-8.5 | -0.3242 | 0.09509 | -0.0574 | -3.4094
-8 | -0.2976 | 0.08458 | -0.0679 | -3.5186
-7.5 | -0.2598 | 0.07638 | -0.0758 | -3.4014
-7 | -0.2445 | 0.06867 | -0.0853 | -3.5605
-6.5 | -0.2257 | 0.06622 | -0.0891 | -3.4083
-5.5 | -0.1791 | 0.05304 | -0.0881 | -3.3767
-5 | -0.1577 | 0.04957 | -0.0862 | -3.1814
-4.5 | -0.133 | 0.04487 | -0.0838 | -2.9641
-3.5 | -0.0811 | 0.03676 | -0.0776 | -2.2062
-3 | 0.0155 | 0.03359 | -0.0786 | 0.46145
-2.5 | 0.0679 | 0.03098 | -0.0773 | 2.1917
-2 | 0.1268 | 0.02917 | -0.0771 | 4.3469
-1.5 | 0.1662 | 0.02858 | -0.0745 | 5.8153
-0.5 | 0.4249 | 0.0238 | -0.096 | 17.8529
0 | 0.4429 | 0.02467 | -0.0909 | 17.953
0.5 | 0.4606 | 0.02553 | -0.0855 | 18.0415
1 | 0.4949 | 0.02593 | -0.0819 | 19.086
1.5 | 0.515 | 0.02696 | -0.0767 | 19.1024
2 | 0.5429 | 0.02792 | -0.0726 | 19.4448
2.5 | 0.5777 | 0.02885 | -0.0697 | 20.0243
3 | 0.6182 | 0.02962 | -0.0675 | 20.871
4 | 0.7075 | 0.03085 | -0.0641 | 22.9335
4.5 | 0.7554 | 0.03126 | -0.0627 | 24.1651
5 | 0.805 | 0.03153 | -0.0613 | 25.5312
5.5 | 0.8567 | 0.0316 | -0.0601 | 27.1108
6 | 0.9106 | 0.03147 | -0.0591 | 28.9355
6.5 | 0.9676 | 0.03106 | -0.0582 | 31.1526
7 | 1.0284 | 0.03027 | -0.0575 | 33.9742
7.5 | 1.0723 | 0.03028 | -0.0552 | 35.4128
8 | 1.1659 | 0.02353 | -0.0538 | 49.5495
8.5 | 1.2023 | 0.02271 | -0.0494 | 52.9414
9 | 1.219 | 0.02305 | -0.0428 | 52.885
9.5 | 1.1945 | 0.02573 | -0.0326 | 46.4244
10 | 1.145 | 0.03226 | -0.0243 | 35.4929
10.5 | 1.1159 | 0.03904 | -0.0194 | 28.5835
11 | 1.1128 | 0.04402 | -0.016 | 25.2794
11.5 | 1.1349 | 0.04732 | -0.0129 | 23.9835
12 | 1.1921 | 0.04976 | -0.0106 | 23.957
12.5 | 1.2725 | 0.0549 | -0.0106 | 23.1785
13 | 1.2807 | 0.06092 | -0.0079 | 21.0227
13.5 | 1.2728 | 0.06823 | -0.0056 | 18.6546
14 | 1.2482 | 0.07639 | -0.0042 | 16.3398
14.5 | 1.213 | 0.08594 | -0.0047 | 14.1145
15 | 1.1697 | 0.09753 | -0.0075 | 11.9932
15.5 | 1.1213 | 0.11132 | -0.0134 | 10.0728
16 | 1.0775 | 0.12716 | -0.0217 | 8.4736
16.5 | 0.948 | 0.17745 | -0.0539 | 5.3423
17 | 0.9189 | 0.20422 | -0.0697 | 4.4996
17.5 | 0.9471 | 0.21198 | -0.0701 | 4.4679
18 | 0.9376 | 0.2201 | -0.0785 | 4.2599

## 11. Re 100k Mach 0.10 (1)
BIGFOIL.COM POLAR EXPORT
NACA65-612 a=0.2
NACA65-612 a=0.2 |  |  |  | Cl Max: | 1.215 | at alpha= | 8 | deg
JavaFoil+Calcfoil stall+Eppler ext transition |  |  |  | L/D Max: | 55.469 | at alpha= | 6.5 | deg
Re: | 100000 |  |  | Cd Min: | 0.01034 | at alpha= | 0 | deg
Mach: | 0.1 |  |  | Cl=0 at alpha= | -3.1702 | deg
|  |  |  | @ Cl=0.1, Cd= | 0.035763
|  |  |  | @ Cl=0.4, Cd= | 0.012997
|  |  |  | @ Cl=0.6, Cd= | 0.014514
alpha (deg) | Cl | Cd | Cm | Cl/Cd
-16 | -0.325 | 0.25681 | -0.013 | -1.264
-15.5 | -0.339 | 0.2972 | -0.013 | -1.141
-15 | -0.354 | 0.26931 | -0.013 | -1.313
-14.5 | -0.368 | 0.22824 | -0.013 | -1.612
-14 | -0.381 | 0.22446 | -0.013 | -1.699
-13.5 | -0.394 | 0.20206 | -0.013 | -1.95
-13 | -0.405 | 0.17352 | -0.013 | -2.337
-12.5 | -0.415 | 0.15981 | -0.013 | -2.598
-12 | -0.423 | 0.14528 | -0.013 | -2.911
-11.5 | -0.428 | 0.13087 | -0.013 | -3.273
-11 | -0.431 | 0.11957 | -0.013 | -3.603
-10.5 | -0.43 | 0.11605 | -0.013 | -3.706
-10 | -0.426 | 0.10617 | -0.014 | -4.011
-9.5 | -0.418 | 0.09382 | -0.014 | -4.453
-9 | -0.406 | 0.08819 | -0.014 | -4.599
-8.5 | -0.389 | 0.08083 | -0.015 | -4.814
-8 | -0.369 | 0.07308 | -0.016 | -5.044
-7.5 | -0.344 | 0.06725 | -0.017 | -5.113
-7 | -0.315 | 0.0613 | -0.017 | -5.138
-6.5 | -0.282 | 0.05697 | -0.017 | -4.958
-6 | -0.247 | 0.05287 | -0.018 | -4.663
-5.5 | -0.208 | 0.04941 | -0.018 | -4.203
-5 | -0.166 | 0.04639 | -0.019 | -3.585
-4.5 | -0.123 | 0.04398 | -0.02 | -2.792
-4 | -0.078 | 0.04176 | -0.02 | -1.859
-3.5 | -0.031 | 0.03968 | -0.021 | -0.785
-3 | 0.016 | 0.03797 | -0.021 | 0.424
-2.5 | 0.064 | 0.03667 | -0.022 | 1.742
-2 | 0.112 | 0.03546 | -0.022 | 3.16
-1.5 | 0.16 | 0.03471 | -0.023 | 4.624
-1 | 0.209 | 0.03404 | -0.023 | 6.143
-0.5 | 0.258 | 0.03369 | -0.024 | 7.65
0 | 0.369 | 0.01034 | -0.026 | 35.665
0.5 | 0.425 | 0.01514 | -0.053 | 28.091
1 | 0.482 | 0.01389 | -0.053 | 34.7
1.5 | 0.539 | 0.01415 | -0.054 | 38.046
2 | 0.595 | 0.01448 | -0.054 | 41.058
2.5 | 0.65 | 0.01485 | -0.055 | 43.789
3 | 0.706 | 0.01527 | -0.055 | 46.254
3.5 | 0.762 | 0.01573 | -0.056 | 48.449
4 | 0.817 | 0.01625 | -0.056 | 50.28
4.5 | 0.873 | 0.01662 | -0.057 | 52.506
5 | 0.926 | 0.01726 | -0.057 | 53.673
5.5 | 0.979 | 0.01791 | -0.058 | 54.658
6 | 1.032 | 0.01863 | -0.059 | 55.385
6.5 | 1.085 | 0.01957 | -0.06 | 55.469
7 | 1.135 | 0.02471 | -0.06 | 45.917
7.5 | 1.177 | 0.02602 | -0.061 | 45.247
8 | 1.215 | 0.02782 | -0.061 | 43.691
8.5 | 1.054 | 0.05778 | -0.027 | 18.235
9 | 1.077 | 0.06287 | -0.025 | 17.124
9.5 | 1.094 | 0.06683 | -0.025 | 16.368
10 | 1.105 | 0.07248 | -0.024 | 15.244
10.5 | 1.109 | 0.07808 | -0.024 | 14.207
11 | 1.107 | 0.0864 | -0.024 | 12.81
11.5 | 1.098 | 0.09097 | -0.023 | 12.066
12 | 1.082 | 0.09779 | -0.022 | 11.063
12.5 | 1.06 | 0.10982 | -0.02 | 9.651
13 | 1.033 | 0.11667 | -0.02 | 8.852

## 12. Re 100k Mach 0.10 (2)
BIGFOIL.COM POLAR EXPORT
NACA65-612 a=0.2
NACA65-612 a=0.2 |  |  |  | Cl Max: | 1.2724 | at alpha= | 13 | deg
XFOIL ncrit=9 |  |  |  | L/D Max: | 52.9675 | at alpha= | 8.5 | deg
Re: | 100000 |  |  | Cd Min: | 0.24622 | at alpha= | -20 | deg
Mach: | 0.1 |  |  | Cl=0 at alpha= | -3.1559 | deg
|  |  |  | @ Cl=0.1, Cd= | 0.030194
|  |  |  | @ Cl=0.4, Cd= | 0.024452
|  |  |  | @ Cl=0.6, Cd= | 0.029167
alpha (deg) | Cl | Cd | Cm | Cl/Cd
-20 | -0.6049 | 0.24622 | 0.027 | -2.4567
-19.5 | -0.579 | 0.23211 | 0.0248 | -2.4945
-19 | -0.5586 | 0.22429 | 0.0216 | -2.4905
-18.5 | -0.54 | 0.21799 | 0.0177 | -2.4772
-18 | -0.5216 | 0.21176 | 0.0137 | -2.4632
-17.5 | -0.5037 | 0.20565 | 0.0096 | -2.4493
-17 | -0.4875 | 0.20061 | 0.0048 | -2.4301
-16.5 | -0.4796 | 0.19893 | -0.001 | -2.4109
-16 | -0.4757 | 0.1971 | -0.0067 | -2.4135
-15.5 | -0.4389 | 0.18077 | -0.0071 | -2.4279
-15 | -0.4185 | 0.17306 | -0.0096 | -2.4182
-14.5 | -0.402 | 0.16663 | -0.013 | -2.4125
-14 | -0.3888 | 0.16087 | -0.0172 | -2.4169
-13.5 | -0.3863 | 0.15796 | -0.0232 | -2.4456
-13 | -0.3846 | 0.15428 | -0.0293 | -2.4929
-12.5 | -0.3496 | 0.14032 | -0.0281 | -2.4914
-12 | -0.3323 | 0.13326 | -0.0305 | -2.4936
-11.5 | -0.3195 | 0.12681 | -0.034 | -2.5195
-11 | -0.3129 | 0.12136 | -0.0392 | -2.5783
-10.5 | -0.3211 | 0.11801 | -0.0475 | -2.721
-10 | -0.295 | 0.10772 | -0.0452 | -2.7386
-9.5 | -0.3161 | 0.10577 | -0.0401 | -2.9886
-9 | -0.3346 | 0.10317 | -0.0383 | -3.2432
-8.5 | -0.3233 | 0.09554 | -0.0603 | -3.3839
-8 | -0.2814 | 0.08492 | -0.0648 | -3.3137
-7.5 | -0.2561 | 0.07673 | -0.0771 | -3.3377
-7 | -0.2378 | 0.06884 | -0.0854 | -3.4544
-6.5 | -0.2234 | 0.066 | -0.09 | -3.3848
-6 | -0.1998 | 0.06003 | -0.0901 | -3.3283
-5.5 | -0.1769 | 0.05321 | -0.0887 | -3.3246
-5 | -0.1566 | 0.0497 | -0.0868 | -3.1509
-4.5 | -0.1336 | 0.0452 | -0.0841 | -2.9558
-3 | 0.0155 | 0.03381 | -0.0791 | 0.45844
-2.5 | 0.0628 | 0.03139 | -0.0771 | 2.0006
-2 | 0.1284 | 0.02928 | -0.0777 | 4.3852
-1.5 | 0.1671 | 0.02871 | -0.0749 | 5.8203
-0.5 | 0.4236 | 0.02402 | -0.096 | 17.6353
0 | 0.4383 | 0.02498 | -0.0904 | 17.546
0.5 | 0.4487 | 0.02604 | -0.084 | 17.2312
1 | 0.4615 | 0.02712 | -0.0777 | 17.017
1.5 | 0.4843 | 0.02815 | -0.0729 | 17.2043
2 | 0.5479 | 0.02793 | -0.0731 | 19.6169
2.5 | 0.5826 | 0.02884 | -0.0701 | 20.2011
3 | 0.6231 | 0.0296 | -0.0678 | 21.0507
3.5 | 0.6666 | 0.03029 | -0.0659 | 22.0073
4 | 0.7131 | 0.0308 | -0.0643 | 23.1526
4.5 | 0.7614 | 0.03119 | -0.0629 | 24.4117
5 | 0.7855 | 0.03306 | -0.0595 | 23.7598
5.5 | 0.8358 | 0.03329 | -0.0582 | 25.1066
6 | 0.8871 | 0.03338 | -0.0569 | 26.5758
6.5 | 0.962 | 0.03183 | -0.0573 | 30.2231
7 | 1.034 | 0.03036 | -0.0574 | 34.058
7.5 | 1.0718 | 0.03073 | -0.0545 | 34.878
8 | 1.1679 | 0.02376 | -0.053 | 49.154
8.5 | 1.2066 | 0.02278 | -0.0486 | 52.9675
9 | 1.2157 | 0.02345 | -0.0412 | 51.8422
9.5 | 1.1898 | 0.02642 | -0.0312 | 45.0341
10 | 1.1401 | 0.03321 | -0.0234 | 34.33
10.5 | 1.1126 | 0.03997 | -0.0187 | 27.8359
11 | 1.1108 | 0.0449 | -0.0154 | 24.7394
11.5 | 1.1352 | 0.04809 | -0.0123 | 23.6057
12 | 1.1935 | 0.05062 | -0.0099 | 23.5776
12.5 | 1.2693 | 0.05602 | -0.0096 | 22.658
13 | 1.2724 | 0.06221 | -0.0068 | 20.4533
13.5 | 1.2617 | 0.06982 | -0.0047 | 18.0708
14 | 1.2347 | 0.0784 | -0.0038 | 15.7487
14.5 | 1.1977 | 0.0884 | -0.0049 | 13.5486
15 | 1.1553 | 0.10029 | -0.0084 | 11.5196
15.5 | 1.1088 | 0.11442 | -0.0149 | 9.6906
16 | 1.0694 | 0.13017 | -0.0232 | 8.2154
16.5 | 0.9447 | 0.18327 | -0.0561 | 5.1547
17 | 0.9207 | 0.20516 | -0.0703 | 4.4877
17.5 | 0.9473 | 0.21298 | -0.0712 | 4.4478
18 | 0.9395 | 0.22107 | -0.0793 | 4.2498

## 13. Re 100k Mach 0.25 (1)
BIGFOIL.COM POLAR EXPORT
NACA65-612 a=0.2
NACA65-612 a=0.2 |  |  |  | Cl Max: | 1.2 | at alpha= | 7.5 | deg
JavaFoil+Calcfoil stall+Eppler ext transition |  |  |  | L/D Max: | 54.538 | at alpha= | 6 | deg
Re: | 100000 |  |  | Cd Min: | 0.01063 | at alpha= | 0 | deg
Mach: | 0.25 |  |  | Cl=0 at alpha= | -3.1735 | deg
|  |  |  | @ Cl=0.1, Cd= | 0.036111
|  |  |  | @ Cl=0.4, Cd= | 0.012455
|  |  |  | @ Cl=0.6, Cd= | 0.014832
alpha (deg) | Cl | Cd | Cm | Cl/Cd
-14 | -0.063 | 0.29188 | -0.015 | -0.215
-13.5 | -0.06 | 0.25134 | -0.015 | -0.238
-13 | -0.125 | 0.23516 | -0.015 | -0.532
-12.5 | -0.182 | 0.19997 | -0.015 | -0.911
-12 | -0.225 | 0.18323 | -0.015 | -1.229
-11.5 | -0.261 | 0.16273 | -0.014 | -1.607
-11 | -0.292 | 0.19752 | -0.014 | -1.479
-10.5 | -0.317 | 0.1619 | -0.014 | -1.959
-10 | -0.336 | 0.13809 | -0.014 | -2.435
-9.5 | -0.349 | 0.12085 | -0.014 | -2.885
-9 | -0.354 | 0.10477 | -0.014 | -3.381
-8.5 | -0.353 | 0.08934 | -0.015 | -3.949
-8 | -0.344 | 0.08251 | -0.015 | -4.172
-7.5 | -0.329 | 0.07254 | -0.016 | -4.533
-7 | -0.307 | 0.06537 | -0.017 | -4.697
-6.5 | -0.279 | 0.05992 | -0.017 | -4.663
-6 | -0.247 | 0.05518 | -0.018 | -4.469
-5.5 | -0.209 | 0.05166 | -0.019 | -4.054
-5 | -0.169 | 0.04739 | -0.019 | -3.56
-4.5 | -0.125 | 0.04476 | -0.019 | -2.796
-4 | -0.079 | 0.04219 | -0.02 | -1.881
-3.5 | -0.032 | 0.03998 | -0.021 | -0.798
-3 | 0.017 | 0.03828 | -0.022 | 0.431
-2.5 | 0.066 | 0.03693 | -0.022 | 1.775
-2 | 0.115 | 0.03575 | -0.023 | 3.218
-1.5 | 0.165 | 0.03493 | -0.023 | 4.718
-1 | 0.215 | 0.03425 | -0.024 | 6.271
-0.5 | 0.265 | 0.03387 | -0.024 | 7.817
0 | 0.378 | 0.01063 | -0.026 | 35.506
0.5 | 0.436 | 0.01544 | -0.054 | 28.237
1 | 0.494 | 0.01418 | -0.054 | 34.843
1.5 | 0.552 | 0.01452 | -0.055 | 38.025
2 | 0.609 | 0.01489 | -0.055 | 40.896
2.5 | 0.666 | 0.01527 | -0.056 | 43.641
3 | 0.724 | 0.01571 | -0.057 | 46.061
3.5 | 0.781 | 0.0162 | -0.057 | 48.195
4 | 0.837 | 0.01675 | -0.058 | 49.987
4.5 | 0.894 | 0.01721 | -0.058 | 51.948
5 | 0.949 | 0.01788 | -0.059 | 53.066
5.5 | 1.003 | 0.01861 | -0.06 | 53.927
6 | 1.058 | 0.0194 | -0.06 | 54.538
6.5 | 1.113 | 0.02452 | -0.061 | 45.397
7 | 1.159 | 0.02593 | -0.062 | 44.69
7.5 | 1.2 | 0.02739 | -0.062 | 43.811
8 | 1.043 | 0.05449 | -0.029 | 19.148
8.5 | 1.07 | 0.0595 | -0.027 | 17.986
9 | 1.088 | 0.0644 | -0.025 | 16.892
9.5 | 1.096 | 0.06935 | -0.024 | 15.81
10 | 1.096 | 0.07528 | -0.024 | 14.553
10.5 | 1.084 | 0.08295 | -0.024 | 13.069
11 | 1.061 | 0.09346 | -0.022 | 11.356
11.5 | 1.027 | 0.09731 | -0.021 | 10.556
12 | 0.982 | 0.10877 | -0.019 | 9.027
12.5 | 0.926 | 0.11884 | -0.016 | 7.789

## 14. Re 100k Mach 0.25 (2)
BIGFOIL.COM POLAR EXPORT
NACA65-612 a=0.2
NACA65-612 a=0.2 |  |  |  | Cl Max: | 1.2303 | at alpha= | 12.5 | deg
XFOIL ncrit=9 |  |  |  | L/D Max: | 49.0594 | at alpha= | 8.5 | deg
Re: | 100000 |  |  | Cd Min: | 0.24774 | at alpha= | -20 | deg
Mach: | 0.25 |  |  | Cl=0 at alpha= | -3.2076 | deg
|  |  |  | @ Cl=0.1, Cd= | 0.031313
|  |  |  | @ Cl=0.4, Cd= | 0.025141
|  |  |  | @ Cl=0.6, Cd= | 0.031352
alpha (deg) | Cl | Cd | Cm | Cl/Cd
-20 | -0.6112 | 0.24774 | 0.0286 | -2.4671
-19.5 | -0.5846 | 0.23412 | 0.0267 | -2.497
-19 | -0.5645 | 0.22729 | 0.0227 | -2.4836
-18.5 | -0.545 | 0.2209 | 0.0184 | -2.4672
-18 | -0.5257 | 0.21456 | 0.0141 | -2.4501
-17.5 | -0.5072 | 0.20879 | 0.0095 | -2.4292
-17 | -0.4936 | 0.20567 | 0.0038 | -2.4
-16.5 | -0.4876 | 0.20471 | -0.0021 | -2.3819
-16 | -0.4572 | 0.19042 | -0.0042 | -2.401
-15.5 | -0.4341 | 0.18174 | -0.0067 | -2.3886
-15 | -0.4153 | 0.1749 | -0.01 | -2.3745
-14.5 | -0.3984 | 0.16858 | -0.014 | -2.3633
-14 | -0.3899 | 0.16488 | -0.0195 | -2.3648
-13.5 | -0.3892 | 0.16245 | -0.0258 | -2.3958
-13 | -0.3614 | 0.1502 | -0.0273 | -2.4061
-12.5 | -0.3372 | 0.14143 | -0.0287 | -2.3842
-12 | -0.3219 | 0.13477 | -0.032 | -2.3885
-11.5 | -0.311 | 0.12884 | -0.0364 | -2.4138
-11 | -0.3132 | 0.12539 | -0.0437 | -2.4978
-10.5 | -0.2983 | 0.11646 | -0.0461 | -2.5614
-10 | -0.281 | 0.1098 | -0.045 | -2.5592
-9.5 | -0.3178 | 0.1098 | -0.0377 | -2.8944
-9 | -0.3159 | 0.10487 | -0.0477 | -3.0123
-8.5 | -0.2843 | 0.09469 | -0.0574 | -3.0024
-8 | -0.2467 | 0.08623 | -0.0667 | -2.861
-7.5 | -0.2549 | 0.08122 | -0.0872 | -3.1384
-7 | -0.2064 | 0.07035 | -0.0879 | -2.9339
-6.5 | -0.1949 | 0.06417 | -0.0929 | -3.0372
-5 | -0.1468 | 0.05041 | -0.0901 | -2.9121
-4.5 | -0.132 | 0.04712 | -0.0867 | -2.8014
-3 | 0.0212 | 0.03476 | -0.0823 | 0.6099
-2.5 | 0.059 | 0.03267 | -0.0789 | 1.8059
-2 | 0.1025 | 0.03123 | -0.0761 | 3.2821
-1.5 | 0.1568 | 0.03003 | -0.0752 | 5.2214
-1 | 0.2111 | 0.02888 | -0.0741 | 7.3096
-0.5 | 0.383 | 0.02499 | -0.0886 | 15.3261
0 | 0.4495 | 0.02558 | -0.0922 | 17.5723
0.5 | 0.46 | 0.02664 | -0.0856 | 17.2673
1 | 0.4726 | 0.0277 | -0.079 | 17.0614
1.5 | 0.4935 | 0.02877 | -0.0737 | 17.1533
2 | 0.5253 | 0.02976 | -0.0701 | 17.6512
2.5 | 0.5639 | 0.03069 | -0.0674 | 18.3741
3 | 0.6075 | 0.03149 | -0.0654 | 19.2918
3.5 | 0.6538 | 0.0322 | -0.0637 | 20.3043
4 | 0.703 | 0.03273 | -0.0622 | 21.4788
4.5 | 0.7164 | 0.03518 | -0.0578 | 20.3638
5 | 0.7951 | 0.03408 | -0.0586 | 23.3304
5.5 | 0.8528 | 0.03397 | -0.0576 | 25.1045
6 | 0.8669 | 0.03646 | -0.0532 | 23.7767
7.5 | 1.0654 | 0.03345 | -0.0505 | 31.8505
8 | 1.1823 | 0.02483 | -0.049 | 47.6158
8.5 | 1.2049 | 0.02456 | -0.0423 | 49.0594
9 | 1.2014 | 0.02589 | -0.0336 | 46.404
9.5 | 1.1683 | 0.0304 | -0.0253 | 38.4309
10 | 1.1208 | 0.0381 | -0.0195 | 29.4173
10.5 | 1.0979 | 0.04495 | -0.016 | 24.4249
11 | 1.102 | 0.04962 | -0.0127 | 22.2088
11.5 | 1.1377 | 0.0523 | -0.0091 | 21.7533
12 | 1.1937 | 0.05568 | -0.0062 | 21.4386
12.5 | 1.2303 | 0.06139 | -0.0043 | 20.0407
13 | 1.2289 | 0.06952 | -0.0029 | 17.6769
13.5 | 1.2056 | 0.07835 | -0.0027 | 15.3874
14 | 1.1734 | 0.08863 | -0.0043 | 13.2393
14.5 | 1.136 | 0.10051 | -0.0082 | 11.3024
15 | 1.0991 | 0.11396 | -0.0143 | 9.6446
15.5 | 1.0576 | 0.12962 | -0.0238 | 8.1592
16 | 0.9689 | 0.1643 | -0.0474 | 5.8971
17 | 0.9353 | 0.21038 | -0.073 | 4.4458
17.5 | 0.9502 | 0.21802 | -0.0766 | 4.3583

## 15. Re 100k Mach 0.50 (1)
BIGFOIL.COM POLAR EXPORT
NACA65-612 a=0.2
NACA65-612 a=0.2 |  |  |  | Cl Max: | 1.247 | at alpha= | 7 | deg
JavaFoil+Calcfoil stall+Eppler ext transition |  |  |  | L/D Max: | 50.383 | at alpha= | 5.5 | deg
Re: | 100000 |  |  | Cd Min: | 0.01196 | at alpha= | 0 | deg
Mach: | 0.5 |  |  | Cl=0 at alpha= | -3.1698 | deg
|  |  |  | @ Cl=0.1, Cd= | 0.037904
|  |  |  | @ Cl=0.4, Cd= | 0.015331
|  |  |  | @ Cl=0.6, Cd= | 0.016088
alpha (deg) | Cl | Cd | Cm | Cl/Cd
-20 | -0.927 | 0.33555 | -0.022 | -2.764
-19.5 | -0.9 | 0.32793 | -0.022 | -2.746
-19 | -0.874 | 0.31598 | -0.022 | -2.765
-18.5 | -0.846 | 0.31649 | -0.022 | -2.674
-18 | -0.817 | 0.30517 | -0.021 | -2.678
-17.5 | -0.79 | 0.2791 | -0.021 | -2.83
-17 | -0.763 | 0.27704 | -0.022 | -2.753
-16.5 | -0.735 | 0.27639 | -0.022 | -2.66
-16 | -0.708 | 0.27231 | -0.022 | -2.6
-15.5 | -0.681 | 0.268 | -0.022 | -2.54
-15 | -0.653 | 0.26409 | -0.022 | -2.474
-14.5 | -0.625 | 0.23694 | -0.021 | -2.636
-14 | -0.597 | 0.238 | -0.021 | -2.508
-13.5 | -0.57 | 0.2197 | -0.021 | -2.592
-13 | -0.542 | 0.22481 | -0.021 | -2.411
-12.5 | -0.515 | 0.21082 | -0.022 | -2.441
-12 | -0.487 | 0.20677 | -0.022 | -2.356
-11.5 | -0.46 | 0.20289 | -0.022 | -2.265
-11 | -0.432 | 0.20056 | -0.023 | -2.154
-10.5 | -0.404 | 0.18466 | -0.021 | -2.185
-10 | -0.376 | 0.17638 | -0.021 | -2.132
-9.5 | -0.349 | 0.17268 | -0.021 | -2.018
-9 | -0.321 | 0.16032 | -0.021 | -2.002
-8.5 | -0.293 | 0.16023 | -0.022 | -1.831
-8 | -0.266 | 0.15742 | -0.022 | -1.689
-7.5 | -0.238 | 0.15218 | -0.022 | -1.566
-7 | -0.21 | 0.15573 | -0.019 | -1.351
-6.5 | -0.183 | 0.13144 | -0.02 | -1.391
-6 | -0.155 | 0.13888 | -0.02 | -1.119
-5.5 | -0.128 | 0.11595 | -0.018 | -1.102
-5 | -0.147 | 0.06931 | -0.018 | -2.125
-4.5 | -0.127 | 0.05511 | -0.02 | -2.309
-4 | -0.085 | 0.04841 | -0.021 | -1.75
-3.5 | -0.035 | 0.04375 | -0.022 | -0.793
-3 | 0.018 | 0.04077 | -0.023 | 0.445
-2.5 | 0.073 | 0.03868 | -0.024 | 1.876
-2 | 0.128 | 0.0371 | -0.025 | 3.446
-1.5 | 0.184 | 0.03595 | -0.025 | 5.109
-1 | 0.24 | 0.03522 | -0.026 | 6.805
-0.5 | 0.296 | 0.03481 | -0.026 | 8.492
0 | 0.418 | 0.01196 | -0.028 | 34.926
0.5 | 0.482 | 0.01679 | -0.06 | 28.711
1 | 0.546 | 0.0157 | -0.06 | 34.808
1.5 | 0.61 | 0.01616 | -0.061 | 37.743
2 | 0.674 | 0.01662 | -0.061 | 40.529
2.5 | 0.737 | 0.01716 | -0.062 | 42.971
3 | 0.8 | 0.0178 | -0.062 | 44.967
3.5 | 0.863 | 0.01848 | -0.063 | 46.711
4 | 0.926 | 0.01906 | -0.064 | 48.587
4.5 | 0.989 | 0.01993 | -0.064 | 49.612
5 | 1.05 | 0.02087 | -0.065 | 50.294
5.5 | 1.111 | 0.02205 | -0.066 | 50.383
6 | 1.163 | 0.02361 | -0.067 | 49.269
6.5 | 1.21 | 0.03016 | -0.068 | 40.128
7 | 1.247 | 0.03238 | -0.068 | 38.51
7.5 | 1.08 | 0.05651 | -0.028 | 19.103
8 | 1.074 | 0.06387 | -0.027 | 16.818
8.5 | 1.018 | 0.07443 | -0.025 | 13.674
9 | 0.652 | 0.13987 | -0.02 | 4.663
9.5 | 0.679 | 0.16216 | -0.026 | 4.186
10 | 0.705 | 0.15589 | -0.027 | 4.521
10.5 | 0.731 | 0.17061 | -0.029 | 4.284
11 | 0.757 | 0.18982 | -0.031 | 3.989
11.5 | 0.783 | 0.19756 | -0.031 | 3.963
12 | 0.809 | 0.20615 | -0.032 | 3.922

## 16. Re 100k Mach 0.50 (2)
BIGFOIL.COM POLAR EXPORT
NACA65-612 a=0.2
NACA65-612 a=0.2 |  |  |  | Cl Max: | 1.1384 | at alpha= | 9 | deg
XFOIL ncrit=9 |  |  |  | L/D Max: | 26.2183 | at alpha= | 9 | deg
Re: | 100000 |  |  | Cd Min: | 0.25904 | at alpha= | -20 | deg
Mach: | 0.5 |  |  | Cl=0 at alpha= | -2.426 | deg
|  |  |  | @ Cl=0.1, Cd= | 0.036076
|  |  |  | @ Cl=0.4, Cd= | 0.034027
|  |  |  | @ Cl=0.6, Cd= | 0.041173
alpha (deg) | Cl | Cd | Cm | Cl/Cd
-20 | -0.6463 | 0.25904 | 0.0374 | -2.495
-19.5 | -0.6224 | 0.25148 | 0.0321 | -2.4749
-19 | -0.5983 | 0.24419 | 0.0264 | -2.4501
-18.5 | -0.5758 | 0.23868 | 0.0203 | -2.4124
-18 | -0.559 | 0.23671 | 0.0133 | -2.3615
-17.5 | -0.539 | 0.2304 | 0.0076 | -2.3394
-17 | -0.5044 | 0.21422 | 0.0053 | -2.3546
-16.5 | -0.4795 | 0.20586 | 0.001 | -2.3293
-16 | -0.4558 | 0.19837 | -0.0038 | -2.2977
-15.5 | -0.4327 | 0.19138 | -0.0088 | -2.2609
-15 | -0.4194 | 0.18897 | -0.0158 | -2.2194
-14.5 | -0.4138 | 0.1878 | -0.0224 | -2.2034
-14 | -0.3682 | 0.16947 | -0.0233 | -2.1727
-13.5 | -0.3446 | 0.16168 | -0.0272 | -2.1314
-13 | -0.3236 | 0.15469 | -0.0318 | -2.0919
-12.5 | -0.3114 | 0.15013 | -0.0378 | -2.0742
-12 | -0.3116 | 0.14812 | -0.0453 | -2.1037
-11.5 | -0.2707 | 0.13419 | -0.0454 | -2.0173
-11 | -0.2566 | 0.12817 | -0.0476 | -2.002
-10.5 | -0.2817 | 0.1278 | -0.0434 | -2.2042
-10 | -0.2928 | 0.12663 | -0.0523 | -2.3122
-9.5 | -0.236 | 0.1128 | -0.0563 | -2.0922
-9 | -0.2091 | 0.1059 | -0.07 | -1.9745
-8.5 | -0.1666 | 0.09576 | -0.0775 | -1.7398
-8 | -0.1498 | 0.08993 | -0.0911 | -1.6657
-7.5 | -0.1127 | 0.08133 | -0.0935 | -1.3857
-7 | -0.1015 | 0.07518 | -0.099 | -1.3501
-6.5 | -0.144 | 0.07371 | -0.1022 | -1.9536
-6 | -0.1421 | 0.06873 | -0.101 | -2.0675
-4.5 | -0.1411 | 0.05539 | -0.0899 | -2.5474
-3.5 | -0.1231 | 0.04683 | -0.0775 | -2.6287
-2.5 | -0.0057 | 0.0405 | -0.0802 | -0.14074
-2 | 0.0328 | 0.03832 | -0.0762 | 0.85595
-1.5 | 0.0906 | 0.03629 | -0.0741 | 2.4966
-1 | 0.1653 | 0.03459 | -0.0747 | 4.7788
-0.5 | 0.2064 | 0.03429 | -0.0708 | 6.0192
0 | 0.2443 | 0.0341 | -0.0666 | 7.1642
0.5 | 0.3595 | 0.03221 | -0.0736 | 11.1611
1 | 0.3764 | 0.03329 | -0.0668 | 11.3067
1.5 | 0.4129 | 0.03443 | -0.0632 | 11.9924
2 | 0.4582 | 0.03559 | -0.0609 | 12.8744
2.5 | 0.5087 | 0.03671 | -0.0592 | 13.8573
3 | 0.5322 | 0.03882 | -0.0553 | 13.7094
3.5 | 0.5734 | 0.04046 | -0.0532 | 14.172
4 | 0.6238 | 0.04181 | -0.0518 | 14.9199
4.5 | 0.6772 | 0.04302 | -0.0505 | 15.7415
5.5 | 0.7369 | 0.04818 | -0.0457 | 15.2947
6 | 0.7857 | 0.04984 | -0.0441 | 15.7644
7 | 0.8364 | 0.05652 | -0.04 | 14.7983
7.5 | 0.8892 | 0.05781 | -0.038 | 15.3814
8 | 0.8936 | 0.06306 | -0.0362 | 14.1706
8.5 | 0.9364 | 0.06484 | -0.0336 | 14.4417
9 | 1.1384 | 0.04342 | -0.0194 | 26.2183
9.5 | 1.1287 | 0.04761 | -0.0145 | 23.7072
10 | 1.0911 | 0.05635 | -0.0126 | 19.3629
10.5 | 1.0731 | 0.06438 | -0.0114 | 16.6682
11 | 1.0824 | 0.07002 | -0.0088 | 15.4584
11.5 | 1.1033 | 0.07544 | -0.0057 | 14.6249
12 | 1.1029 | 0.08383 | -0.0059 | 13.1564
12.5 | 1.0765 | 0.09628 | -0.0108 | 11.1809
13 | 1.0412 | 0.1111 | -0.0187 | 9.3717
13.5 | 1.0026 | 0.12836 | -0.0295 | 7.8108
14 | 0.9731 | 0.14644 | -0.0409 | 6.645

## 17. Re 250k Mach 0.00 (1)
BIGFOIL.COM POLAR EXPORT
NACA65-612 a=0.2
NACA65-612 a=0.2 |  |  |  | Cl Max: | 1.3 | at alpha= | 9.5 | deg
JavaFoil+Calcfoil stall+Eppler ext transition |  |  |  | L/D Max: | 84.963 | at alpha= | 5.5 | deg
Re: | 250000 |  |  | Cd Min: | 0.00927 | at alpha= | 1 | deg
Mach: | 0 |  |  | Cl=0 at alpha= | -3.1702 | deg
|  |  |  | @ Cl=0.1, Cd= | 0.032442
|  |  |  | @ Cl=0.4, Cd= | 0.01096
|  |  |  | @ Cl=0.6, Cd= | 0.0094086
alpha (deg) | Cl | Cd | Cm | Cl/Cd
-16.5 | -0.354 | 0.1989 | -0.014 | -1.781
-16 | -0.367 | 0.18667 | -0.013 | -1.966
-15.5 | -0.379 | 0.17883 | -0.013 | -2.122
-15 | -0.392 | 0.16882 | -0.013 | -2.32
-14.5 | -0.403 | 0.16039 | -0.014 | -2.515
-14 | -0.414 | 0.15054 | -0.013 | -2.751
-13.5 | -0.424 | 0.14461 | -0.014 | -2.932
-13 | -0.433 | 0.13089 | -0.014 | -3.305
-12.5 | -0.439 | 0.12151 | -0.014 | -3.616
-12 | -0.444 | 0.11188 | -0.014 | -3.969
-11.5 | -0.446 | 0.10368 | -0.014 | -4.306
-11 | -0.446 | 0.0983 | -0.014 | -4.539
-10.5 | -0.443 | 0.09326 | -0.014 | -4.748
-10 | -0.436 | 0.08415 | -0.015 | -5.183
-9.5 | -0.426 | 0.07715 | -0.015 | -5.519
-9 | -0.412 | 0.07235 | -0.016 | -5.689
-8.5 | -0.394 | 0.06823 | -0.016 | -5.767
-8 | -0.372 | 0.06223 | -0.017 | -5.97
-7.5 | -0.346 | 0.05749 | -0.017 | -6.01
-7 | -0.316 | 0.05341 | -0.018 | -5.914
-6.5 | -0.283 | 0.05007 | -0.018 | -5.647
-6 | -0.246 | 0.04693 | -0.018 | -5.25
-5.5 | -0.207 | 0.04412 | -0.019 | -4.701
-5 | -0.166 | 0.04145 | -0.02 | -4.002
-4.5 | -0.122 | 0.03909 | -0.02 | -3.132
-4 | -0.077 | 0.03733 | -0.021 | -2.072
-3.5 | -0.031 | 0.03566 | -0.021 | -0.87
-3 | 0.016 | 0.03435 | -0.021 | 0.467
-2.5 | 0.064 | 0.03314 | -0.022 | 1.919
-2 | 0.112 | 0.03221 | -0.023 | 3.463
-1.5 | 0.16 | 0.03156 | -0.023 | 5.062
-1 | 0.208 | 0.03102 | -0.024 | 6.712
-0.5 | 0.319 | 0.01063 | -0.053 | 29.982
0 | 0.377 | 0.01096 | -0.053 | 34.359
0.5 | 0.435 | 0.01096 | -0.054 | 39.694
1 | 0.493 | 0.00927 | -0.055 | 53.157
1.5 | 0.551 | 0.0094 | -0.055 | 58.58
2 | 0.608 | 0.00941 | -0.056 | 64.615
2.5 | 0.665 | 0.00962 | -0.056 | 69.145
3 | 0.722 | 0.00986 | -0.057 | 73.228
3.5 | 0.779 | 0.01015 | -0.057 | 76.729
4 | 0.835 | 0.01046 | -0.058 | 79.79
4.5 | 0.891 | 0.01081 | -0.058 | 82.392
5 | 0.945 | 0.01123 | -0.059 | 84.13
5.5 | 0.998 | 0.01174 | -0.059 | 84.963
6 | 1.049 | 0.0124 | -0.06 | 84.613
6.5 | 1.099 | 0.01345 | -0.061 | 81.746
7 | 1.137 | 0.01994 | -0.061 | 57.055
7.5 | 1.18 | 0.02109 | -0.061 | 55.971
8 | 1.219 | 0.02228 | -0.062 | 54.712
8.5 | 1.254 | 0.02367 | -0.062 | 52.964
9 | 1.281 | 0.02502 | -0.063 | 51.185
9.5 | 1.3 | 0.02641 | -0.063 | 49.228
10 | 1.107 | 0.06526 | -0.028 | 16.958
10.5 | 1.113 | 0.07018 | -0.027 | 15.853
11 | 1.112 | 0.07594 | -0.026 | 14.649
11.5 | 1.106 | 0.08067 | -0.026 | 13.715
12 | 1.094 | 0.08619 | -0.026 | 12.695
12.5 | 1.076 | 0.09439 | -0.025 | 11.402
13 | 1.053 | 0.10069 | -0.025 | 10.462
13.5 | 1.026 | 0.10824 | -0.023 | 9.475
14 | 0.994 | 0.11673 | -0.024 | 8.519
14.5 | 0.96 | 0.12445 | -0.022 | 7.714

## 18. Re 250k Mach 0.00 (2)
BIGFOIL.COM POLAR EXPORT
NACA65-612 a=0.2
NACA65-612 a=0.2 |  |  |  | Cl Max: | 1.2746 | at alpha= | 15 | deg
XFOIL ncrit=9 |  |  |  | L/D Max: | 90.1604 | at alpha= | 7 | deg
Re: | 250000 |  |  | Cd Min: | 0.24088 | at alpha= | 20 | deg
Mach: | 0 |  |  | Cl=0 at alpha= | -3.5246 | deg
|  |  |  | @ Cl=0.1, Cd= | 0.017838
|  |  |  | @ Cl=0.4, Cd= | 0.011099
|  |  |  | @ Cl=0.6, Cd= | 0.011151
alpha (deg) | Cl | Cd | Cm | Cl/Cd
-20 | -0.5983 | 0.23546 | 0.0322 | -2.541
-19.5 | -0.5802 | 0.22928 | 0.0284 | -2.5305
-19 | -0.5619 | 0.22308 | 0.0243 | -2.5188
-18.5 | -0.5438 | 0.21686 | 0.0202 | -2.5076
-18 | -0.5257 | 0.21046 | 0.0162 | -2.4979
-17.5 | -0.5082 | 0.20441 | 0.0114 | -2.4862
-17 | -0.4974 | 0.20025 | 0.0056 | -2.4839
-16.5 | -0.4748 | 0.19045 | 0.0036 | -2.493
-16 | -0.4569 | 0.18377 | 0.0004 | -2.4863
-15.5 | -0.4398 | 0.17733 | -0.0032 | -2.4801
-15 | -0.4233 | 0.17069 | -0.0068 | -2.4799
-14.5 | -0.4074 | 0.16402 | -0.0105 | -2.4838
-14 | -0.3947 | 0.15787 | -0.0153 | -2.5002
-13.5 | -0.389 | 0.15249 | -0.021 | -2.551
-13 | -0.3793 | 0.14591 | -0.026 | -2.5995
-12.5 | -0.3535 | 0.13582 | -0.0257 | -2.6027
-12 | -0.3379 | 0.1291 | -0.0286 | -2.6174
-11.5 | -0.3235 | 0.12243 | -0.0323 | -2.6423
-11 | -0.3106 | 0.11569 | -0.0372 | -2.6848
-10.5 | -0.3015 | 0.10908 | -0.0471 | -2.764
-10 | -0.2757 | 0.10016 | -0.0595 | -2.7526
-9.5 | -0.2633 | 0.091 | -0.0607 | -2.8934
-9 | -0.2532 | 0.08545 | -0.06 | -2.9631
-8.5 | -0.2499 | 0.0796 | -0.0617 | -3.1394
-8 | -0.2558 | 0.07312 | -0.0656 | -3.4984
-7.5 | -0.2609 | 0.06664 | -0.069 | -3.9151
-7 | -0.2484 | 0.06086 | -0.073 | -4.0815
-6.5 | -0.2352 | 0.05183 | -0.0737 | -4.5379
-6 | -0.2074 | 0.04676 | -0.0735 | -4.4354
-5.5 | -0.1661 | 0.04327 | -0.0724 | -3.8387
-5 | -0.1346 | 0.03568 | -0.0721 | -3.7724
-4.5 | -0.0851 | 0.03508 | -0.0705 | -2.4259
-4 | -0.0463 | 0.02836 | -0.0706 | -1.6326
-3.5 | 0.0024 | 0.02572 | -0.0697 | 0.093313
-3 | 0.0608 | 0.01949 | -0.0672 | 3.1195
-2.5 | 0.1161 | 0.01716 | -0.0665 | 6.7657
-2 | 0.17 | 0.01565 | -0.0657 | 10.8626
-1.5 | 0.2233 | 0.01485 | -0.0654 | 15.037
-1 | 0.2739 | 0.01374 | -0.0645 | 19.9345
0 | 0.3479 | 0.01093 | -0.0561 | 31.8298
0.5 | 0.4282 | 0.01119 | -0.0589 | 38.2663
1 | 0.5395 | 0.01123 | -0.0705 | 48.041
1.5 | 0.6164 | 0.01113 | -0.0756 | 55.3819
2 | 0.6664 | 0.01113 | -0.0754 | 59.8742
2.5 | 0.7078 | 0.01126 | -0.0734 | 62.8597
3 | 0.7504 | 0.01138 | -0.0714 | 65.9402
3.5 | 0.7953 | 0.01148 | -0.0697 | 69.277
4 | 0.8399 | 0.01168 | -0.068 | 71.9092
4.5 | 0.8866 | 0.01188 | -0.0666 | 74.6296
5 | 0.9354 | 0.01208 | -0.0656 | 77.4338
5.5 | 0.9853 | 0.01227 | -0.0648 | 80.3015
6 | 1.0356 | 0.01244 | -0.064 | 83.2476
6.5 | 1.0826 | 0.01236 | -0.0624 | 87.589
7 | 1.1243 | 0.01247 | -0.0601 | 90.1604
7.5 | 1.1641 | 0.01307 | -0.0577 | 89.0666
8 | 1.1937 | 0.01421 | -0.054 | 84.0042
8.5 | 1.2025 | 0.01618 | -0.0475 | 74.3201
9 | 1.1707 | 0.0201 | -0.0368 | 58.2438
9.5 | 1.146 | 0.02515 | -0.0296 | 45.5666
10 | 1.1489 | 0.02889 | -0.0258 | 39.7681
10.5 | 1.1488 | 0.03315 | -0.0226 | 34.6546
11 | 1.1586 | 0.03683 | -0.0202 | 31.4581
11.5 | 1.1668 | 0.04079 | -0.018 | 28.6051
12 | 1.1781 | 0.04472 | -0.0155 | 26.3439
12.5 | 1.1991 | 0.04798 | -0.0138 | 24.9917
13 | 1.2217 | 0.05143 | -0.0121 | 23.7546
13.5 | 1.2488 | 0.05542 | -0.0103 | 22.5334
14 | 1.2609 | 0.06013 | -0.0094 | 20.9696
14.5 | 1.2691 | 0.06519 | -0.0091 | 19.4677
15 | 1.2746 | 0.07343 | -0.0083 | 17.358
15.5 | 1.2495 | 0.08352 | -0.0094 | 14.9605
16 | 1.2197 | 0.0941 | -0.0125 | 12.9617
16.5 | 1.1868 | 0.10712 | -0.0171 | 11.0792
17.5 | 1.1272 | 0.13387 | -0.0322 | 8.4201
18 | 0.9959 | 0.18378 | -0.0636 | 5.419
18.5 | 0.9638 | 0.21759 | -0.0792 | 4.4294
19 | 0.9738 | 0.22612 | -0.0843 | 4.3066
19.5 | 0.9929 | 0.23094 | -0.0862 | 4.2994
20 | 1.0026 | 0.24088 | -0.0906 | 4.1622

## 19. Re 250k Mach 0.10 (1)
BIGFOIL.COM POLAR EXPORT
NACA65-612 a=0.2
NACA65-612 a=0.2 |  |  |  | Cl Max: | 1.301 | at alpha= | 9.5 | deg
JavaFoil+Calcfoil stall+Eppler ext transition |  |  |  | L/D Max: | 84.71 | at alpha= | 5.5 | deg
Re: | 250000 |  |  | Cd Min: | 0.0093 | at alpha= | 1 | deg
Mach: | 0.1 |  |  | Cl=0 at alpha= | -3.1702 | deg
|  |  |  | @ Cl=0.1, Cd= | 0.032508
|  |  |  | @ Cl=0.4, Cd= | 0.011034
|  |  |  | @ Cl=0.6, Cd= | 0.0094462
alpha (deg) | Cl | Cd | Cm | Cl/Cd
-16 | -0.325 | 0.18984 | -0.014 | -1.71
-15.5 | -0.339 | 0.18646 | -0.014 | -1.82
-15 | -0.354 | 0.17832 | -0.014 | -1.985
-14.5 | -0.368 | 0.16119 | -0.014 | -2.283
-14 | -0.382 | 0.15482 | -0.014 | -2.465
-13.5 | -0.394 | 0.14766 | -0.014 | -2.67
-13 | -0.406 | 0.12875 | -0.014 | -3.15
-12.5 | -0.415 | 0.12027 | -0.014 | -3.453
-12 | -0.423 | 0.11249 | -0.014 | -3.761
-11.5 | -0.428 | 0.1073 | -0.014 | -3.992
-11 | -0.431 | 0.10027 | -0.014 | -4.297
-10.5 | -0.43 | 0.09447 | -0.014 | -4.553
-10 | -0.426 | 0.08814 | -0.014 | -4.832
-9.5 | -0.418 | 0.07819 | -0.015 | -5.345
-9 | -0.406 | 0.07495 | -0.016 | -5.413
-8.5 | -0.389 | 0.06893 | -0.016 | -5.649
-8 | -0.369 | 0.06245 | -0.017 | -5.906
-7.5 | -0.344 | 0.05845 | -0.018 | -5.885
-7 | -0.315 | 0.05408 | -0.018 | -5.828
-6.5 | -0.283 | 0.05047 | -0.018 | -5.599
-6 | -0.247 | 0.04718 | -0.018 | -5.228
-5.5 | -0.208 | 0.04415 | -0.019 | -4.706
-5 | -0.166 | 0.04151 | -0.02 | -4.008
-4.5 | -0.123 | 0.03926 | -0.02 | -3.13
-4 | -0.078 | 0.0375 | -0.021 | -2.072
-3.5 | -0.031 | 0.03573 | -0.021 | -0.872
-3 | 0.016 | 0.03441 | -0.022 | 0.468
-2.5 | 0.064 | 0.03319 | -0.022 | 1.925
-2 | 0.112 | 0.03228 | -0.023 | 3.472
-1.5 | 0.161 | 0.03159 | -0.024 | 5.083
-1 | 0.209 | 0.03106 | -0.024 | 6.735
-0.5 | 0.32 | 0.01071 | -0.053 | 29.911
0 | 0.378 | 0.01103 | -0.054 | 34.307
0.5 | 0.437 | 0.01104 | -0.054 | 39.574
1 | 0.495 | 0.0093 | -0.055 | 53.247
1.5 | 0.553 | 0.00943 | -0.055 | 58.63
2 | 0.611 | 0.00945 | -0.056 | 64.667
2.5 | 0.668 | 0.00966 | -0.056 | 69.176
3 | 0.725 | 0.00991 | -0.057 | 73.235
3.5 | 0.782 | 0.0102 | -0.057 | 76.702
4 | 0.839 | 0.01052 | -0.058 | 79.721
4.5 | 0.895 | 0.01088 | -0.059 | 82.244
5 | 0.949 | 0.01134 | -0.059 | 83.74
5.5 | 1.002 | 0.01183 | -0.06 | 84.71
6 | 1.054 | 0.01252 | -0.06 | 84.174
6.5 | 1.104 | 0.0136 | -0.061 | 81.129
7 | 1.142 | 0.02012 | -0.061 | 56.763
7.5 | 1.185 | 0.02131 | -0.061 | 55.6
8 | 1.223 | 0.02251 | -0.062 | 54.329
8.5 | 1.257 | 0.02394 | -0.062 | 52.515
9 | 1.283 | 0.02526 | -0.063 | 50.787
9.5 | 1.301 | 0.02664 | -0.063 | 48.823
10 | 1.106 | 0.06565 | -0.027 | 16.849
10.5 | 1.111 | 0.07043 | -0.028 | 15.773
11 | 1.108 | 0.07649 | -0.027 | 14.488
11.5 | 1.099 | 0.08169 | -0.027 | 13.453
12 | 1.083 | 0.08741 | -0.026 | 12.39
12.5 | 1.061 | 0.09538 | -0.025 | 11.122
13 | 1.034 | 0.10091 | -0.024 | 10.242
13.5 | 1.001 | 0.10898 | -0.023 | 9.188
14 | 0.965 | 0.119 | -0.019 | 8.107
14.5 | 0.926 | 0.12927 | -0.018 | 7.16

## 20. Re 250k Mach 0.10 (2)
BIGFOIL.COM POLAR EXPORT
NACA65-612 a=0.2
NACA65-612 a=0.2 |  |  |  | Cl Max: | 1.2609 | at alpha= | 14.5 | deg
XFOIL ncrit=9 |  |  |  | L/D Max: | 89.8807 | at alpha= | 7 | deg
Re: | 250000 |  |  | Cd Min: | 0.23608 | at alpha= | -20 | deg
Mach: | 0.1 |  |  | Cl=0 at alpha= | -3.5314 | deg
|  |  |  | @ Cl=0.1, Cd= | 0.018013
|  |  |  | @ Cl=0.4, Cd= | 0.011134
|  |  |  | @ Cl=0.6, Cd= | 0.011222
alpha (deg) | Cl | Cd | Cm | Cl/Cd
-20 | -0.5997 | 0.23608 | 0.0326 | -2.5402
-19.5 | -0.5816 | 0.22989 | 0.0286 | -2.5299
-19 | -0.5631 | 0.22365 | 0.0245 | -2.5178
-18.5 | -0.5447 | 0.21738 | 0.0204 | -2.5058
-18 | -0.5264 | 0.21095 | 0.0163 | -2.4954
-17.5 | -0.509 | 0.20498 | 0.0114 | -2.4832
-17 | -0.4982 | 0.20086 | 0.0056 | -2.4803
-16.5 | -0.4747 | 0.19084 | 0.0038 | -2.4874
-16 | -0.4567 | 0.18418 | 0.0004 | -2.4796
-15.5 | -0.4395 | 0.17772 | -0.0032 | -2.473
-15 | -0.4228 | 0.17105 | -0.0069 | -2.4718
-14.5 | -0.4066 | 0.16436 | -0.0106 | -2.4738
-14 | -0.3944 | 0.15836 | -0.0156 | -2.4905
-13.5 | -0.3885 | 0.15298 | -0.0213 | -2.5395
-13 | -0.3783 | 0.14633 | -0.0262 | -2.5853
-12.5 | -0.3513 | 0.13615 | -0.0258 | -2.5802
-12 | -0.3357 | 0.12942 | -0.0288 | -2.5939
-11.5 | -0.3212 | 0.12273 | -0.0326 | -2.6171
-11 | -0.3085 | 0.11605 | -0.0378 | -2.6583
-10.5 | -0.2975 | 0.10928 | -0.0484 | -2.7224
-10 | -0.2724 | 0.10049 | -0.06 | -2.7107
-9.5 | -0.2586 | 0.09155 | -0.0599 | -2.8247
-9 | -0.2492 | 0.08597 | -0.0598 | -2.8987
-8.5 | -0.246 | 0.0801 | -0.0616 | -3.0712
-8 | -0.2499 | 0.07369 | -0.0652 | -3.3912
-7.5 | -0.2573 | 0.06715 | -0.069 | -3.8317
-7 | -0.2464 | 0.06148 | -0.0733 | -4.0078
-6.5 | -0.2338 | 0.05236 | -0.0741 | -4.4652
-6 | -0.2062 | 0.04725 | -0.0739 | -4.364
-5.5 | -0.165 | 0.04383 | -0.0729 | -3.7645
-5 | -0.1343 | 0.03605 | -0.0726 | -3.7254
-4.5 | -0.0848 | 0.03528 | -0.0711 | -2.4036
-4 | -0.0462 | 0.02858 | -0.071 | -1.6165
-3.5 | 0.0031 | 0.02566 | -0.0703 | 0.12081
-3 | 0.061 | 0.01976 | -0.0677 | 3.087
-2.5 | 0.1168 | 0.01726 | -0.067 | 6.7671
-2 | 0.1711 | 0.01576 | -0.0662 | 10.8566
-1.5 | 0.2247 | 0.01491 | -0.0657 | 15.0704
-1 | 0.2755 | 0.01381 | -0.0649 | 19.9493
-0.5 | 0.3285 | 0.0132 | -0.0645 | 24.8864
0 | 0.3503 | 0.01098 | -0.0567 | 31.9035
0.5 | 0.4279 | 0.01122 | -0.0587 | 38.1373
1 | 0.5413 | 0.01129 | -0.0706 | 47.9451
1.5 | 0.6186 | 0.0112 | -0.0758 | 55.2321
2 | 0.6708 | 0.01118 | -0.0759 | 60
2.5 | 0.7121 | 0.01131 | -0.0738 | 62.962
3 | 0.7545 | 0.01145 | -0.0718 | 65.8952
3.5 | 0.7995 | 0.01156 | -0.0699 | 69.1609
4 | 0.8451 | 0.01173 | -0.0683 | 72.046
4.5 | 0.8918 | 0.01193 | -0.0668 | 74.7527
5 | 0.9407 | 0.01214 | -0.0658 | 77.4876
5.5 | 0.991 | 0.01232 | -0.0649 | 80.4383
6 | 1.0417 | 0.0125 | -0.0642 | 83.336
6.5 | 1.0889 | 0.01241 | -0.0624 | 87.7438
7 | 1.1298 | 0.01257 | -0.0599 | 89.8807
7.5 | 1.1689 | 0.01322 | -0.0573 | 88.4191
8 | 1.1971 | 0.01441 | -0.0533 | 83.0743
8.5 | 1.2004 | 0.01649 | -0.0459 | 72.7956
9 | 1.1667 | 0.02074 | -0.0355 | 56.2536
9.5 | 1.1449 | 0.02573 | -0.0288 | 44.4967
10 | 1.1473 | 0.02958 | -0.0251 | 38.7863
10.5 | 1.1462 | 0.03401 | -0.0218 | 33.7019
11 | 1.1562 | 0.03774 | -0.0195 | 30.6359
11.5 | 1.1643 | 0.04178 | -0.0174 | 27.8674
12 | 1.1768 | 0.04568 | -0.0148 | 25.7618
12.5 | 1.198 | 0.04901 | -0.0132 | 24.444
13 | 1.2306 | 0.05254 | -0.0108 | 23.4222
13.5 | 1.2457 | 0.05687 | -0.0095 | 21.9043
14 | 1.2554 | 0.06197 | -0.0088 | 20.2582
14.5 | 1.2609 | 0.06747 | -0.0086 | 18.6883
15 | 1.2608 | 0.07558 | -0.0083 | 16.6817
15.5 | 1.2347 | 0.0868 | -0.0098 | 14.2247
16 | 1.2025 | 0.09825 | -0.0135 | 12.2392
17 | 1.1408 | 0.12416 | -0.0263 | 9.1881
17.5 | 1.1089 | 0.13966 | -0.0363 | 7.94
18 | 0.9919 | 0.18703 | -0.0653 | 5.3034
18.5 | 0.9658 | 0.21882 | -0.0801 | 4.4137
19 | 0.9756 | 0.22754 | -0.0854 | 4.2876
19.5 | 0.9945 | 0.23264 | -0.0875 | 4.2748

## 21. Re 250k Mach 0.25 (1)
BIGFOIL.COM POLAR EXPORT
NACA65-612 a=0.2
NACA65-612 a=0.2 |  |  |  | Cl Max: | 1.274 | at alpha= | 8.5 | deg
JavaFoil+Calcfoil stall+Eppler ext transition |  |  |  | L/D Max: | 83.078 | at alpha= | 5.5 | deg
Re: | 250000 |  |  | Cd Min: | 0.00946 | at alpha= | 1 | deg
Mach: | 0.25 |  |  | Cl=0 at alpha= | -3.1735 | deg
|  |  |  | @ Cl=0.1, Cd= | 0.03275
|  |  |  | @ Cl=0.4, Cd= | 0.011106
|  |  |  | @ Cl=0.6, Cd= | 0.0096524
alpha (deg) | Cl | Cd | Cm | Cl/Cd
-14 | -0.063 | 0.21475 | -0.016 | -0.292
-13.5 | -0.06 | 0.18878 | -0.016 | -0.317
-13 | -0.125 | 0.1714 | -0.016 | -0.73
-12.5 | -0.182 | 0.15363 | -0.015 | -1.186
-12 | -0.225 | 0.14658 | -0.015 | -1.537
-11.5 | -0.262 | 0.12705 | -0.015 | -2.059
-11 | -0.292 | 0.12582 | -0.015 | -2.323
-10.5 | -0.317 | 0.12622 | -0.015 | -2.514
-10 | -0.336 | 0.11152 | -0.015 | -3.016
-9.5 | -0.349 | 0.0957 | -0.014 | -3.644
-9 | -0.354 | 0.0859 | -0.014 | -4.125
-8.5 | -0.353 | 0.07549 | -0.016 | -4.675
-8 | -0.344 | 0.06901 | -0.016 | -4.989
-7.5 | -0.329 | 0.0622 | -0.017 | -5.289
-7 | -0.307 | 0.05743 | -0.018 | -5.349
-6.5 | -0.279 | 0.05236 | -0.018 | -5.337
-6 | -0.247 | 0.04875 | -0.019 | -5.06
-5.5 | -0.21 | 0.04531 | -0.019 | -4.624
-5 | -0.169 | 0.04258 | -0.02 | -3.964
-4.5 | -0.125 | 0.04019 | -0.02 | -3.115
-4 | -0.079 | 0.03799 | -0.021 | -2.09
-3.5 | -0.032 | 0.03596 | -0.022 | -0.887
-3 | 0.017 | 0.03454 | -0.022 | 0.478
-2.5 | 0.066 | 0.03343 | -0.023 | 1.961
-2 | 0.115 | 0.03245 | -0.024 | 3.546
-1.5 | 0.165 | 0.03185 | -0.024 | 5.176
-1 | 0.215 | 0.03089 | -0.025 | 6.955
-0.5 | 0.329 | 0.01108 | -0.055 | 29.704
0 | 0.388 | 0.0111 | -0.055 | 34.917
0.5 | 0.448 | 0.01113 | -0.056 | 40.235
1 | 0.508 | 0.00946 | -0.056 | 53.659
1.5 | 0.567 | 0.00963 | -0.057 | 58.877
2 | 0.626 | 0.00967 | -0.057 | 64.714
2.5 | 0.685 | 0.0099 | -0.058 | 69.179
3 | 0.743 | 0.01018 | -0.058 | 73.06
3.5 | 0.801 | 0.01049 | -0.059 | 76.381
4 | 0.859 | 0.01084 | -0.059 | 79.235
4.5 | 0.917 | 0.01128 | -0.06 | 81.289
5 | 0.972 | 0.01174 | -0.061 | 82.789
5.5 | 1.026 | 0.01235 | -0.061 | 83.078
6 | 1.079 | 0.0132 | -0.062 | 81.697
6.5 | 1.12 | 0.02007 | -0.062 | 55.79
7 | 1.166 | 0.02116 | -0.062 | 55.093
7.5 | 1.208 | 0.02251 | -0.063 | 53.661
8 | 1.243 | 0.02386 | -0.063 | 52.12
8.5 | 1.274 | 0.02535 | -0.064 | 50.255
9 | 1.09 | 0.05851 | -0.029 | 18.631
9.5 | 1.097 | 0.06298 | -0.026 | 17.419
10 | 1.096 | 0.06752 | -0.026 | 16.236
10.5 | 1.085 | 0.07328 | -0.027 | 14.807
11 | 1.062 | 0.08138 | -0.026 | 13.054
11.5 | 1.028 | 0.08716 | -0.025 | 11.796
12 | 0.982 | 0.09471 | -0.023 | 10.373
12.5 | 0.926 | 0.10395 | -0.021 | 8.908
13 | 0.86 | 0.11264 | -0.019 | 7.635
13.5 | 0.786 | 0.12564 | -0.019 | 6.253

## 22. Re 250k Mach 0.25 (2)
BIGFOIL.COM POLAR EXPORT
NACA65-612 a=0.2
NACA65-612 a=0.2 |  |  |  | Cl Max: | 1.2186 | at alpha= | 13.5 | deg
XFOIL ncrit=9 |  |  |  | L/D Max: | 87.9651 | at alpha= | 7 | deg
Re: | 250000 |  |  | Cd Min: | 0.23974 | at alpha= | -20 | deg
Mach: | 0.25 |  |  | Cl=0 at alpha= | -3.541 | deg
|  |  |  | @ Cl=0.1, Cd= | 0.0196
|  |  |  | @ Cl=0.4, Cd= | 0.011398
|  |  |  | @ Cl=0.6, Cd= | 0.011561
alpha (deg) | Cl | Cd | Cm | Cl/Cd
-20 | -0.6084 | 0.23974 | 0.0342 | -2.5377
-19.5 | -0.5893 | 0.23338 | 0.03 | -2.5251
-19 | -0.5697 | 0.22687 | 0.0256 | -2.5111
-18.5 | -0.5503 | 0.22037 | 0.0213 | -2.4972
-18 | -0.5308 | 0.2138 | 0.0168 | -2.4827
-17.5 | -0.5138 | 0.20833 | 0.0114 | -2.4663
-16.5 | -0.4753 | 0.19317 | 0.0043 | -2.4605
-16 | -0.4565 | 0.18646 | 0.0005 | -2.4482
-15.5 | -0.4381 | 0.17983 | -0.0034 | -2.4362
-15 | -0.4204 | 0.17302 | -0.0073 | -2.4298
-14.5 | -0.4032 | 0.16633 | -0.0115 | -2.4241
-14 | -0.3933 | 0.16116 | -0.0173 | -2.4404
-13.5 | -0.3858 | 0.15555 | -0.0229 | -2.4802
-13 | -0.3615 | 0.14551 | -0.0246 | -2.4844
-12.5 | -0.3408 | 0.13787 | -0.0266 | -2.4719
-12 | -0.3247 | 0.13104 | -0.0302 | -2.4779
-11.5 | -0.3092 | 0.12423 | -0.0346 | -2.4889
-11 | -0.3003 | 0.11837 | -0.0423 | -2.537
-10.5 | -0.2766 | 0.11022 | -0.0545 | -2.5095
-10 | -0.256 | 0.1005 | -0.0585 | -2.5473
-9.5 | -0.2396 | 0.09417 | -0.058 | -2.5443
-9 | -0.2326 | 0.08847 | -0.059 | -2.6291
-8.5 | -0.2282 | 0.08248 | -0.0612 | -2.7667
-8 | -0.227 | 0.07613 | -0.065 | -2.9817
-7.5 | -0.2395 | 0.06965 | -0.0718 | -3.4386
-7 | -0.234 | 0.0643 | -0.0754 | -3.6392
-6.5 | -0.2239 | 0.05522 | -0.0756 | -4.0547
-6 | -0.1989 | 0.0498 | -0.0759 | -3.994
-5.5 | -0.159 | 0.04641 | -0.0756 | -3.426
-5 | -0.132 | 0.03803 | -0.0753 | -3.4709
-4.5 | -0.0887 | 0.03406 | -0.0747 | -2.6042
-4 | -0.0448 | 0.02982 | -0.0739 | -1.5023
-3.5 | 0.004 | 0.02636 | -0.0729 | 0.15175
-3 | 0.0541 | 0.02357 | -0.0724 | 2.2953
-2.5 | 0.1207 | 0.01781 | -0.0692 | 6.7771
-2 | 0.1769 | 0.0163 | -0.0687 | 10.8528
-1 | 0.2845 | 0.01416 | -0.0671 | 20.0918
-0.5 | 0.3389 | 0.01358 | -0.0665 | 24.9558
0 | 0.3644 | 0.01122 | -0.0595 | 32.4777
0.5 | 0.4204 | 0.0115 | -0.0568 | 36.5565
1 | 0.5504 | 0.01158 | -0.0708 | 47.5302
1.5 | 0.6304 | 0.01155 | -0.0763 | 54.5801
2 | 0.6925 | 0.01157 | -0.0782 | 59.8531
2.5 | 0.7361 | 0.01163 | -0.076 | 63.2932
3 | 0.7793 | 0.01174 | -0.0737 | 66.3799
3.5 | 0.8228 | 0.01194 | -0.0714 | 68.9112
4 | 0.869 | 0.01214 | -0.0695 | 71.5815
4.5 | 0.9175 | 0.01234 | -0.0678 | 74.3517
5 | 0.9681 | 0.01254 | -0.0666 | 77.201
5.5 | 1.0198 | 0.01274 | -0.0654 | 80.0471
6 | 1.0721 | 0.01293 | -0.0643 | 82.9157
6.5 | 1.1181 | 0.01284 | -0.0618 | 87.0794
7 | 1.1585 | 0.01317 | -0.0586 | 87.9651
7.5 | 1.1924 | 0.01407 | -0.0547 | 84.7477
8.5 | 1.191 | 0.01852 | -0.0386 | 64.3089
9 | 1.1511 | 0.02416 | -0.0298 | 47.6449
9.5 | 1.1391 | 0.02906 | -0.0249 | 39.1982
10 | 1.1393 | 0.03351 | -0.0216 | 33.9988
10.5 | 1.1354 | 0.03856 | -0.0187 | 29.445
11 | 1.1447 | 0.04273 | -0.0165 | 26.7891
11.5 | 1.1542 | 0.04706 | -0.0144 | 24.5261
12 | 1.1715 | 0.05093 | -0.0118 | 23.0022
12.5 | 1.1924 | 0.05482 | -0.01 | 21.7512
13 | 1.2148 | 0.05964 | -0.0077 | 20.3689
13.5 | 1.2186 | 0.06595 | -0.0069 | 18.4776
14 | 1.2108 | 0.07386 | -0.0073 | 16.3932
14.5 | 1.1962 | 0.08285 | -0.0092 | 14.4381
15 | 1.1774 | 0.09303 | -0.0125 | 12.6561
15.5 | 1.1492 | 0.10563 | -0.0178 | 10.8795
16 | 1.1135 | 0.12082 | -0.026 | 9.2162
16.5 | 1.0639 | 0.14134 | -0.0387 | 7.5272
17 | 1.013 | 0.16619 | -0.0545 | 6.0954
17.5 | 0.9892 | 0.18633 | -0.0657 | 5.3089
18 | 0.7506 | 0.19913 | -0.0697 | 3.7694
18.5 | 0.7639 | 0.20492 | -0.072 | 3.7278

## 23. Re 250k Mach 0.50 (1)
BIGFOIL.COM POLAR EXPORT
NACA65-612 a=0.2
NACA65-612 a=0.2 |  |  |  | Cl Max: | 1.276 | at alpha= | 7.5 | deg
JavaFoil+Calcfoil stall+Eppler ext transition |  |  |  | L/D Max: | 76.551 | at alpha= | 4.5 | deg
Re: | 250000 |  |  | Cd Min: | 0.01037 | at alpha= | 1 | deg
Mach: | 0.5 |  |  | Cl=0 at alpha= | -3.1698 | deg
|  |  |  | @ Cl=0.1, Cd= | 0.034007
|  |  |  | @ Cl=0.4, Cd= | 0.016102
|  |  |  | @ Cl=0.6, Cd= | 0.010417
alpha (deg) | Cl | Cd | Cm | Cl/Cd
-20 | -0.927 | 0.26085 | -0.022 | -3.555
-19.5 | -0.9 | 0.25419 | -0.022 | -3.542
-19 | -0.874 | 0.23594 | -0.022 | -3.702
-18.5 | -0.846 | 0.24331 | -0.022 | -3.479
-18 | -0.817 | 0.23159 | -0.021 | -3.529
-17.5 | -0.79 | 0.22135 | -0.021 | -3.568
-17 | -0.763 | 0.21321 | -0.022 | -3.577
-16.5 | -0.735 | 0.21902 | -0.022 | -3.357
-16 | -0.708 | 0.21489 | -0.022 | -3.295
-15.5 | -0.681 | 0.21061 | -0.022 | -3.232
-15 | -0.653 | 0.20666 | -0.022 | -3.161
-14.5 | -0.625 | 0.17827 | -0.021 | -3.504
-14 | -0.597 | 0.1792 | -0.021 | -3.331
-13.5 | -0.57 | 0.17017 | -0.021 | -3.347
-13 | -0.542 | 0.17163 | -0.022 | -3.158
-12.5 | -0.515 | 0.15594 | -0.022 | -3.3
-12 | -0.487 | 0.15217 | -0.022 | -3.201
-11.5 | -0.46 | 0.14857 | -0.022 | -3.093
-11 | -0.432 | 0.14519 | -0.023 | -2.976
-10.5 | -0.404 | 0.13899 | -0.021 | -2.904
-10 | -0.376 | 0.1314 | -0.021 | -2.862
-9.5 | -0.349 | 0.12816 | -0.021 | -2.72
-9 | -0.321 | 0.125 | -0.022 | -2.568
-8.5 | -0.293 | 0.11963 | -0.022 | -2.453
-8 | -0.266 | 0.11703 | -0.022 | -2.272
-7.5 | -0.238 | 0.11262 | -0.022 | -2.116
-7 | -0.21 | 0.11382 | -0.02 | -1.848
-6.5 | -0.183 | 0.09911 | -0.02 | -1.846
-6 | -0.155 | 0.10292 | -0.021 | -1.51
-5.5 | -0.128 | 0.08842 | -0.019 | -1.446
-5 | -0.147 | 0.05596 | -0.019 | -2.633
-4.5 | -0.127 | 0.04678 | -0.021 | -2.721
-4 | -0.085 | 0.04199 | -0.022 | -2.018
-3.5 | -0.035 | 0.03867 | -0.023 | -0.897
-3 | 0.018 | 0.03628 | -0.025 | 0.501
-2.5 | 0.073 | 0.03464 | -0.025 | 2.095
-2 | 0.128 | 0.03335 | -0.025 | 3.835
-1.5 | 0.184 | 0.03248 | -0.026 | 5.657
-1 | 0.24 | 0.03182 | -0.027 | 7.535
-0.5 | 0.296 | 0.03142 | -0.028 | 9.416
0 | 0.429 | 0.01183 | -0.061 | 36.265
0.5 | 0.495 | 0.0119 | -0.062 | 41.622
1 | 0.561 | 0.01037 | -0.062 | 54.108
1.5 | 0.627 | 0.01045 | -0.063 | 59.948
2 | 0.692 | 0.01076 | -0.063 | 64.32
2.5 | 0.757 | 0.01114 | -0.064 | 67.931
3 | 0.821 | 0.01154 | -0.064 | 71.132
3.5 | 0.885 | 0.01201 | -0.065 | 73.687
4 | 0.949 | 0.01258 | -0.066 | 75.442
4.5 | 1.012 | 0.01322 | -0.066 | 76.551
5 | 1.072 | 0.01401 | -0.067 | 76.521
5.5 | 1.129 | 0.01539 | -0.068 | 73.388
6 | 1.181 | 0.01677 | -0.068 | 70.388
6.5 | 1.217 | 0.02484 | -0.068 | 49.018
7 | 1.255 | 0.02687 | -0.069 | 46.696
7.5 | 1.276 | 0.02901 | -0.069 | 43.989
8 | 1.075 | 0.05609 | -0.028 | 19.159
8.5 | 1.018 | 0.06526 | -0.027 | 15.604
9 | 0.652 | 0.10882 | -0.021 | 5.995
9.5 | 0.679 | 0.12333 | -0.026 | 5.504
10 | 0.705 | 0.11844 | -0.027 | 5.951
10.5 | 0.731 | 0.12752 | -0.03 | 5.734
11 | 0.757 | 0.14287 | -0.031 | 5.3
11.5 | 0.783 | 0.15125 | -0.032 | 5.176
12 | 0.809 | 0.1537 | -0.032 | 5.262
12.5 | 0.836 | 0.16285 | -0.036 | 5.131

## 24. Re 250k Mach 0.50 (2)
BIGFOIL.COM POLAR EXPORT
NACA65-612 a=0.2
NACA65-612 a=0.2 |  |  |  | Cl Max: | 1.2314 | at alpha= | 7.5 | deg
XFOIL ncrit=9 |  |  |  | L/D Max: | 77.0215 | at alpha= | 6.5 | deg
Re: | 250000 |  |  | Cd Min: | 0.25921 | at alpha= | -20 | deg
Mach: | 0.5 |  |  | Cl=0 at alpha= | -3.6713 | deg
|  |  |  | @ Cl=0.1, Cd= | 0.023794
|  |  |  | @ Cl=0.4, Cd= | 0.015119
|  |  |  | @ Cl=0.6, Cd= | 0.013281
alpha (deg) | Cl | Cd | Cm | Cl/Cd
-20 | -0.6537 | 0.25921 | 0.0414 | -2.5219
-19.5 | -0.6299 | 0.25145 | 0.036 | -2.5051
-19 | -0.6054 | 0.24382 | 0.0303 | -2.483
-18.5 | -0.582 | 0.23692 | 0.0244 | -2.4565
-17.5 | -0.5346 | 0.22051 | 0.0143 | -2.4244
-17 | -0.5104 | 0.21245 | 0.01 | -2.4024
-16.5 | -0.4866 | 0.20483 | 0.0051 | -2.3756
-16 | -0.4629 | 0.1972 | 0.0001 | -2.3474
-15.5 | -0.4395 | 0.18999 | -0.0052 | -2.3133
-15 | -0.4208 | 0.1843 | -0.0117 | -2.2832
-14 | -0.373 | 0.16682 | -0.0202 | -2.2359
-13.5 | -0.3492 | 0.15896 | -0.0243 | -2.1968
-13 | -0.3261 | 0.15149 | -0.0293 | -2.1526
-12.5 | -0.3035 | 0.144 | -0.0347 | -2.1076
-12 | -0.2848 | 0.13854 | -0.045 | -2.0557
-11.5 | -0.2646 | 0.13168 | -0.0544 | -2.0094
-11 | -0.236 | 0.12121 | -0.0535 | -1.947
-10.5 | -0.2205 | 0.11464 | -0.0545 | -1.9234
-10 | -0.2075 | 0.10844 | -0.0564 | -1.9135
-9.5 | -0.1952 | 0.10216 | -0.0589 | -1.9107
-9 | -0.1889 | 0.09679 | -0.0639 | -1.9516
-8.5 | -0.1857 | 0.09134 | -0.07 | -2.0331
-8 | -0.1752 | 0.08327 | -0.0728 | -2.104
-7.5 | -0.1537 | 0.07655 | -0.0709 | -2.0078
-7 | -0.146 | 0.07019 | -0.0749 | -2.0801
-6.5 | -0.1498 | 0.06398 | -0.081 | -2.3414
-6 | -0.1478 | 0.0598 | -0.0862 | -2.4716
-5.5 | -0.1315 | 0.05105 | -0.0865 | -2.5759
-5 | -0.1051 | 0.04526 | -0.0866 | -2.3221
-4 | -0.0305 | 0.03513 | -0.0856 | -0.8682
-3.5 | 0.0159 | 0.03067 | -0.0844 | 0.51842
-3 | 0.0746 | 0.02554 | -0.082 | 2.9209
-2.5 | 0.1363 | 0.0213 | -0.0802 | 6.3991
-2 | 0.2004 | 0.01889 | -0.0789 | 10.6088
-1.5 | 0.263 | 0.01726 | -0.0778 | 15.2375
-1 | 0.3246 | 0.01617 | -0.0766 | 20.0742
-0.5 | 0.3823 | 0.01527 | -0.0752 | 25.036
0 | 0.441 | 0.01477 | -0.0741 | 29.8578
0.5 | 0.4649 | 0.01274 | -0.0639 | 36.4914
1 | 0.5893 | 0.01327 | -0.073 | 44.4084
1.5 | 0.6824 | 0.01337 | -0.0793 | 51.0396
2 | 0.7744 | 0.01342 | -0.0852 | 57.7049
2.5 | 0.8279 | 0.01353 | -0.0836 | 61.1899
3 | 0.8725 | 0.01366 | -0.0798 | 63.8726
3.5 | 0.9184 | 0.01383 | -0.076 | 66.4064
4 | 0.9659 | 0.0141 | -0.0724 | 68.5035
4.5 | 1.0164 | 0.01444 | -0.0692 | 70.3878
5 | 1.071 | 0.01475 | -0.0665 | 72.6102
5.5 | 1.13 | 0.015 | -0.064 | 75.3333
6 | 1.1791 | 0.01555 | -0.0602 | 75.8264
6.5 | 1.2154 | 0.01578 | -0.0537 | 77.0215
7 | 1.2256 | 0.01697 | -0.0444 | 72.2216
7.5 | 1.2314 | 0.01927 | -0.0365 | 63.9024
8 | 1.2197 | 0.02321 | -0.0292 | 52.5506
8.5 | 1.18 | 0.02984 | -0.0229 | 39.5442
9 | 1.1415 | 0.0375 | -0.0186 | 30.44
9.5 | 1.1255 | 0.04444 | -0.0161 | 25.3263
10 | 1.1155 | 0.05144 | -0.0146 | 21.6855
10.5 | 1.1171 | 0.05765 | -0.013 | 19.3773
11 | 1.1213 | 0.06368 | -0.0112 | 17.6084
11.5 | 1.1357 | 0.06928 | -0.0092 | 16.3929
12 | 1.1387 | 0.07675 | -0.0088 | 14.8365
12.5 | 1.1267 | 0.08645 | -0.0109 | 13.033

## 25. Re 500k Mach 0.00 (1)
BIGFOIL.COM POLAR EXPORT
NACA65-612 a=0.2
NACA65-612 a=0.2 |  |  |  | Cl Max: | 1.323 | at alpha= | 10.5 | deg
JavaFoil+Calcfoil stall+Eppler ext transition |  |  |  | L/D Max: | 112.29 | at alpha= | 5.5 | deg
Re: | 500000 |  |  | Cd Min: | 0.00677 | at alpha= | 1.5 | deg
Mach: | 0 |  |  | Cl=0 at alpha= | -3.1702 | deg
|  |  |  | @ Cl=0.1, Cd= | 0.030758
|  |  |  | @ Cl=0.4, Cd= | 0.009129
|  |  |  | @ Cl=0.6, Cd= | 0.0068307
alpha (deg) | Cl | Cd | Cm | Cl/Cd
-16.5 | -0.354 | 0.18099 | -0.015 | -1.959
-16 | -0.367 | 0.16574 | -0.015 | -2.215
-15.5 | -0.38 | 0.16331 | -0.015 | -2.326
-15 | -0.392 | 0.15033 | -0.015 | -2.607
-14.5 | -0.404 | 0.1371 | -0.015 | -2.944
-14 | -0.414 | 0.13505 | -0.015 | -3.069
-13.5 | -0.424 | 0.12362 | -0.015 | -3.432
-13 | -0.433 | 0.11602 | -0.015 | -3.731
-12.5 | -0.44 | 0.10802 | -0.015 | -4.069
-12 | -0.444 | 0.09869 | -0.015 | -4.502
-11.5 | -0.447 | 0.09161 | -0.015 | -4.875
-11 | -0.446 | 0.08859 | -0.016 | -5.04
-10.5 | -0.443 | 0.0835 | -0.016 | -5.307
-10 | -0.436 | 0.07617 | -0.016 | -5.731
-9.5 | -0.426 | 0.07013 | -0.017 | -6.076
-9 | -0.412 | 0.06654 | -0.017 | -6.19
-8.5 | -0.394 | 0.06183 | -0.018 | -6.369
-8 | -0.372 | 0.05699 | -0.018 | -6.525
-7.5 | -0.346 | 0.05347 | -0.019 | -6.469
-7 | -0.316 | 0.04955 | -0.019 | -6.38
-6.5 | -0.283 | 0.04662 | -0.019 | -6.07
-6 | -0.247 | 0.04392 | -0.02 | -5.616
-5.5 | -0.208 | 0.0413 | -0.02 | -5.025
-5 | -0.166 | 0.03902 | -0.021 | -4.255
-4.5 | -0.123 | 0.03697 | -0.021 | -3.315
-4 | -0.077 | 0.03528 | -0.022 | -2.194
-3.5 | -0.031 | 0.03372 | -0.022 | -0.921
-3 | 0.016 | 0.03251 | -0.022 | 0.493
-2.5 | 0.064 | 0.03138 | -0.023 | 2.028
-2 | 0.112 | 0.03055 | -0.023 | 3.654
-1.5 | 0.16 | 0.02954 | -0.026 | 5.422
-1 | 0.259 | 0.00927 | -0.053 | 27.919
-0.5 | 0.319 | 0.0092 | -0.053 | 34.65
0 | 0.379 | 0.00925 | -0.054 | 40.927
0.5 | 0.438 | 0.00891 | -0.054 | 49.105
1 | 0.497 | 0.00695 | -0.055 | 71.456
1.5 | 0.556 | 0.00677 | -0.056 | 82.147
2 | 0.614 | 0.00685 | -0.056 | 89.673
2.5 | 0.673 | 0.00752 | -0.057 | 89.424
3 | 0.73 | 0.00756 | -0.057 | 96.67
3.5 | 0.788 | 0.00777 | -0.058 | 101.435
4 | 0.845 | 0.008 | -0.058 | 105.636
4.5 | 0.901 | 0.00826 | -0.059 | 109.11
5 | 0.956 | 0.00859 | -0.06 | 111.253
5.5 | 1.009 | 0.00898 | -0.06 | 112.29
6 | 1.06 | 0.00954 | -0.061 | 111.128
6.5 | 1.109 | 0.01053 | -0.061 | 105.28
7 | 1.143 | 0.01728 | -0.061 | 66.127
7.5 | 1.186 | 0.01829 | -0.061 | 64.843
8 | 1.225 | 0.01932 | -0.062 | 63.403
8.5 | 1.26 | 0.02048 | -0.063 | 61.511
9 | 1.287 | 0.02171 | -0.063 | 59.273
9.5 | 1.306 | 0.02298 | -0.063 | 56.845
10 | 1.318 | 0.0244 | -0.064 | 54.037
10.5 | 1.323 | 0.02608 | -0.064 | 50.709
11 | 1.318 | 0.02809 | -0.065 | 46.936
11.5 | 1.307 | 0.02983 | -0.065 | 43.832
12 | 1.103 | 0.08009 | -0.037 | 13.772
12.5 | 1.079 | 0.0889 | -0.031 | 12.135
13 | 1.056 | 0.094 | -0.03 | 11.228
13.5 | 1.027 | 0.10046 | -0.029 | 10.226
14 | 0.996 | 0.1073 | -0.028 | 9.281
14.5 | 0.961 | 0.11452 | -0.027 | 8.393
15 | 0.924 | 0.12105 | -0.026 | 7.636
15.5 | 0.886 | 0.13461 | -0.025 | 6.58

## 26. Re 500k Mach 0.00 (2)
BIGFOIL.COM POLAR EXPORT
NACA65-612 a=0.2
NACA65-612 a=0.2 |  |  |  | Cl Max: | 1.2918 | at alpha= | 15.5 | deg
XFOIL ncrit=9 |  |  |  | L/D Max: | 118.426 | at alpha= | 6 | deg
Re: | 500000 |  |  | Cd Min: | 0.23571 | at alpha= | -20 | deg
Mach: | 0 |  |  | Cl=0 at alpha= | -3.4762 | deg
|  |  |  | @ Cl=0.1, Cd= | 0.013147
|  |  |  | @ Cl=0.4, Cd= | 0.0074532
|  |  |  | @ Cl=0.6, Cd= | 0.0076365
alpha (deg) | Cl | Cd | Cm | Cl/Cd
-20 | -0.6005 | 0.23571 | 0.0336 | -2.5476
-19.5 | -0.5825 | 0.22942 | 0.0295 | -2.539
-19 | -0.5638 | 0.22283 | 0.0252 | -2.5302
-18.5 | -0.5458 | 0.21648 | 0.0208 | -2.5212
-18 | -0.5293 | 0.21015 | 0.0162 | -2.5187
-17 | -0.4944 | 0.19602 | 0.009 | -2.5222
-16.5 | -0.4768 | 0.1897 | 0.0054 | -2.5134
-16 | -0.4597 | 0.18317 | 0.0016 | -2.5097
-15.5 | -0.4428 | 0.17651 | -0.0021 | -2.5086
-15 | -0.4276 | 0.16961 | -0.0067 | -2.5211
-14.5 | -0.416 | 0.16307 | -0.0115 | -2.5511
-13.5 | -0.3845 | 0.14777 | -0.0174 | -2.602
-13 | -0.369 | 0.14119 | -0.0205 | -2.6135
-12.5 | -0.3543 | 0.13454 | -0.0239 | -2.6334
-11.5 | -0.3158 | 0.11854 | -0.0379 | -2.6641
-11 | -0.3124 | 0.1116 | -0.0423 | -2.7993
-10.5 | -0.3057 | 0.1046 | -0.0451 | -2.9226
-10 | -0.294 | 0.09741 | -0.0456 | -3.0182
-9.5 | -0.2825 | 0.09181 | -0.0473 | -3.077
-9 | -0.2758 | 0.08553 | -0.0501 | -3.2246
-8.5 | -0.2738 | 0.07872 | -0.0537 | -3.4782
-8 | -0.2831 | 0.07143 | -0.0589 | -3.9633
-7.5 | -0.2869 | 0.06317 | -0.0651 | -4.5417
-7 | -0.2704 | 0.05553 | -0.0669 | -4.8694
-6.5 | -0.2591 | 0.04628 | -0.0674 | -5.5985
-6 | -0.2274 | 0.04175 | -0.0675 | -5.4467
-5.5 | -0.1875 | 0.03662 | -0.067 | -5.1202
-4.5 | -0.1038 | 0.02582 | -0.0651 | -4.0201
-4 | -0.0489 | 0.02488 | -0.0637 | -1.9654
-3.5 | -0.0026 | 0.01567 | -0.0618 | -0.16592
-3 | 0.052 | 0.01428 | -0.0616 | 3.6415
-2.5 | 0.1071 | 0.01298 | -0.0614 | 8.2512
-2 | 0.1599 | 0.01157 | -0.0609 | 13.8202
-1.5 | 0.2134 | 0.01079 | -0.0607 | 19.7776
-1 | 0.2682 | 0.01036 | -0.0607 | 25.888
-0.5 | 0.3229 | 0.00985 | -0.0607 | 32.7817
0 | 0.3641 | 0.00755 | -0.0589 | 48.2252
0.5 | 0.4123 | 0.00742 | -0.0568 | 55.566
1 | 0.4551 | 0.00746 | -0.0531 | 61.0054
1.5 | 0.5116 | 0.00758 | -0.0527 | 67.4934
2 | 0.5848 | 0.00762 | -0.0568 | 76.7454
2.5 | 0.6587 | 0.0077 | -0.0612 | 85.5455
3 | 0.7326 | 0.00779 | -0.0656 | 94.0436
3.5 | 0.8066 | 0.00784 | -0.0702 | 102.8827
4 | 0.8498 | 0.00796 | -0.0683 | 106.7588
4.5 | 0.8949 | 0.00813 | -0.0667 | 110.0738
5 | 0.9423 | 0.00832 | -0.0655 | 113.2572
5.5 | 0.9915 | 0.00852 | -0.0646 | 116.3732
6 | 1.0386 | 0.00877 | -0.0634 | 118.4265
6.5 | 1.0829 | 0.00934 | -0.0619 | 115.9422
7 | 1.1251 | 0.01014 | -0.0602 | 110.9566
7.5 | 1.1603 | 0.01134 | -0.0576 | 102.3192
8 | 1.1818 | 0.01318 | -0.0531 | 89.6662
8.5 | 1.1668 | 0.01626 | -0.0434 | 71.7589
9 | 1.1614 | 0.01944 | -0.0365 | 59.7428
9.5 | 1.1739 | 0.022 | -0.0325 | 53.3591
10 | 1.1935 | 0.02428 | -0.0297 | 49.1557
10.5 | 1.2031 | 0.02746 | -0.0266 | 43.8128
11 | 1.2136 | 0.03079 | -0.0239 | 39.4154
11.5 | 1.2266 | 0.03408 | -0.0219 | 35.9918
12 | 1.236 | 0.03785 | -0.0201 | 32.6552
12.5 | 1.2352 | 0.04276 | -0.0179 | 28.8868
13 | 1.2544 | 0.04601 | -0.0173 | 27.2636
13.5 | 1.2646 | 0.05031 | -0.0166 | 25.1362
14 | 1.265 | 0.05573 | -0.0151 | 22.6987
14.5 | 1.2774 | 0.06027 | -0.0151 | 21.1946
15 | 1.2861 | 0.06536 | -0.0152 | 19.6772
15.5 | 1.2918 | 0.07104 | -0.016 | 18.1841
16 | 1.2895 | 0.07788 | -0.016 | 16.5575
16.5 | 1.2868 | 0.08546 | -0.0182 | 15.0573
17 | 1.2793 | 0.09415 | -0.021 | 13.5879
17.5 | 1.2663 | 0.10411 | -0.0248 | 12.1631
18 | 1.2501 | 0.11519 | -0.0299 | 10.8525
18.5 | 1.2257 | 0.12848 | -0.0367 | 9.54
19 | 1.195 | 0.14408 | -0.0457 | 8.294
19.5 | 1.1444 | 0.16617 | -0.0594 | 6.8869
20 | 1.0392 | 0.21251 | -0.0859 | 4.8901

## 27. Re 500k Mach 0.10 (1)
BIGFOIL.COM POLAR EXPORT
NACA65-612 a=0.2
NACA65-612 a=0.2 |  |  |  | Cl Max: | 1.319 | at alpha= | 10.5 | deg
JavaFoil+Calcfoil stall+Eppler ext transition |  |  |  | L/D Max: | 111.953 | at alpha= | 5.5 | deg
Re: | 500000 |  |  | Cd Min: | 0.00678 | at alpha= | 1.5 | deg
Mach: | 0.1 |  |  | Cl=0 at alpha= | -3.1702 | deg
|  |  |  | @ Cl=0.1, Cd= | 0.030787
|  |  |  | @ Cl=0.4, Cd= | 0.0091467
|  |  |  | @ Cl=0.6, Cd= | 0.0068507
alpha (deg) | Cl | Cd | Cm | Cl/Cd
-16 | -0.325 | 0.17445 | -0.015 | -1.862
-15.5 | -0.34 | 0.16489 | -0.015 | -2.06
-15 | -0.354 | 0.15416 | -0.015 | -2.297
-14.5 | -0.368 | 0.14127 | -0.015 | -2.607
-14 | -0.382 | 0.14 | -0.015 | -2.728
-13.5 | -0.394 | 0.13073 | -0.015 | -3.017
-13 | -0.406 | 0.11474 | -0.015 | -3.537
-12.5 | -0.416 | 0.10961 | -0.015 | -3.791
-12 | -0.423 | 0.10348 | -0.015 | -4.091
-11.5 | -0.429 | 0.09547 | -0.015 | -4.489
-11 | -0.431 | 0.09055 | -0.015 | -4.76
-10.5 | -0.43 | 0.08562 | -0.015 | -5.026
-10 | -0.426 | 0.07881 | -0.016 | -5.408
-9.5 | -0.418 | 0.07202 | -0.017 | -5.807
-9 | -0.406 | 0.0682 | -0.017 | -5.954
-8.5 | -0.39 | 0.06289 | -0.017 | -6.196
-8 | -0.369 | 0.05753 | -0.018 | -6.416
-7.5 | -0.344 | 0.0536 | -0.019 | -6.423
-7 | -0.315 | 0.05009 | -0.019 | -6.297
-6.5 | -0.283 | 0.0466 | -0.019 | -6.069
-6 | -0.247 | 0.04396 | -0.019 | -5.614
-5.5 | -0.208 | 0.0415 | -0.02 | -5.012
-5 | -0.167 | 0.0392 | -0.021 | -4.248
-4.5 | -0.123 | 0.03705 | -0.021 | -3.32
-4 | -0.078 | 0.03533 | -0.022 | -2.2
-3.5 | -0.031 | 0.03371 | -0.022 | -0.925
-3 | 0.016 | 0.03253 | -0.022 | 0.495
-2.5 | 0.064 | 0.03144 | -0.023 | 2.034
-2 | 0.112 | 0.03057 | -0.023 | 3.669
-1.5 | 0.161 | 0.02959 | -0.026 | 5.439
-1 | 0.26 | 0.00925 | -0.053 | 28.097
-0.5 | 0.32 | 0.00923 | -0.053 | 34.702
0 | 0.38 | 0.00924 | -0.054 | 41.192
0.5 | 0.44 | 0.00896 | -0.055 | 49.062
1 | 0.499 | 0.00699 | -0.055 | 71.427
1.5 | 0.559 | 0.00678 | -0.056 | 82.351
2 | 0.617 | 0.00688 | -0.056 | 89.724
2.5 | 0.676 | 0.00755 | -0.057 | 89.52
3 | 0.734 | 0.00761 | -0.058 | 96.447
3.5 | 0.791 | 0.0078 | -0.058 | 101.504
4 | 0.849 | 0.00803 | -0.059 | 105.663
4.5 | 0.905 | 0.00831 | -0.059 | 108.886
5 | 0.96 | 0.00864 | -0.06 | 111.086
5.5 | 1.013 | 0.00905 | -0.06 | 111.953
6 | 1.065 | 0.00964 | -0.061 | 110.413
6.5 | 1.113 | 0.01067 | -0.062 | 104.314
7 | 1.147 | 0.01744 | -0.061 | 65.78
7.5 | 1.19 | 0.01849 | -0.062 | 64.383
8 | 1.229 | 0.01947 | -0.062 | 63.113
8.5 | 1.263 | 0.02071 | -0.063 | 60.997
9 | 1.289 | 0.02196 | -0.063 | 58.705
9.5 | 1.307 | 0.02327 | -0.064 | 56.173
10 | 1.317 | 0.02472 | -0.064 | 53.298
10.5 | 1.319 | 0.02662 | -0.065 | 49.548
11 | 1.311 | 0.02873 | -0.065 | 45.652
11.5 | 1.297 | 0.0306 | -0.065 | 42.367
12 | 1.09 | 0.08118 | -0.036 | 13.431
12.5 | 1.063 | 0.08932 | -0.03 | 11.901
13 | 1.035 | 0.095 | -0.03 | 10.899
13.5 | 1.003 | 0.10193 | -0.028 | 9.837
14 | 0.966 | 0.11112 | -0.026 | 8.691
14.5 | 0.926 | 0.11756 | -0.025 | 7.879
15 | 0.885 | 0.12689 | -0.024 | 6.972
15.5 | 0.842 | 0.1349 | -0.026 | 6.241

## 28. Re 500k Mach 0.10 (2)
BIGFOIL.COM POLAR EXPORT
NACA65-612 a=0.2
NACA65-612 a=0.2 |  |  |  | Cl Max: | 1.2847 | at alpha= | 15.5 | deg
XFOIL ncrit=9 |  |  |  | L/D Max: | 118.447 | at alpha= | 6 | deg
Re: | 500000 |  |  | Cd Min: | 0.24089 | at alpha= | 20 | deg
Mach: | 0.1 |  |  | Cl=0 at alpha= | -99 | deg
|  |  |  | @ Cl=0.1, Cd= | 0.0076
|  |  |  | @ Cl=0.4, Cd= | 0.0075037
|  |  |  | @ Cl=0.6, Cd= | 0.0076635
alpha (deg) | Cl | Cd | Cm | Cl/Cd
0 | 0.3669 | 0.0076 | -0.0594 | 48.2763
0.5 | 0.415 | 0.00746 | -0.0571 | 55.63
1 | 0.4581 | 0.00748 | -0.0535 | 61.2433
1.5 | 0.5148 | 0.0076 | -0.0531 | 67.7368
2 | 0.5875 | 0.00765 | -0.057 | 76.7974
2.5 | 0.6617 | 0.00773 | -0.0613 | 85.6016
3 | 0.7363 | 0.00782 | -0.0658 | 94.156
3.5 | 0.8113 | 0.00789 | -0.0705 | 102.8264
4 | 0.855 | 0.008 | -0.0686 | 106.875
4.5 | 0.9003 | 0.00816 | -0.0669 | 110.3309
5 | 0.9479 | 0.00835 | -0.0657 | 113.521
5.5 | 0.9973 | 0.00856 | -0.0648 | 116.507
6 | 1.0447 | 0.00882 | -0.0635 | 118.4467
6.5 | 1.0888 | 0.00942 | -0.0619 | 115.5839
7 | 1.1301 | 0.01028 | -0.06 | 109.9319
7.5 | 1.1646 | 0.01151 | -0.0572 | 101.1816
8 | 1.1833 | 0.01345 | -0.0522 | 87.9777
8.5 | 1.1643 | 0.01668 | -0.042 | 69.8022
9 | 1.1602 | 0.01992 | -0.0355 | 58.243
9.5 | 1.1725 | 0.02257 | -0.0316 | 51.9495
10 | 1.1924 | 0.0249 | -0.0288 | 47.8876
10.5 | 1.2004 | 0.02829 | -0.0257 | 42.432
11 | 1.2112 | 0.03169 | -0.0231 | 38.2203
11.5 | 1.2234 | 0.03513 | -0.0211 | 34.8249
12 | 1.2311 | 0.03913 | -0.0193 | 31.4618
12.5 | 1.2323 | 0.04399 | -0.0173 | 28.0132
13 | 1.2506 | 0.04745 | -0.0167 | 26.3562
13.5 | 1.2598 | 0.05195 | -0.016 | 24.2502
14 | 1.2618 | 0.05733 | -0.0147 | 22.0094
14.5 | 1.2728 | 0.06215 | -0.0146 | 20.4795
15 | 1.2803 | 0.06754 | -0.0148 | 18.9562
15.5 | 1.2847 | 0.07355 | -0.0158 | 17.467
16 | 1.2788 | 0.08114 | -0.0163 | 15.7604
16.5 | 1.2726 | 0.0895 | -0.0188 | 14.219
17 | 1.2605 | 0.09924 | -0.0223 | 12.7015
17.5 | 1.2424 | 0.11052 | -0.0271 | 11.2414
18 | 1.2207 | 0.12314 | -0.0334 | 9.9131
18.5 | 1.1894 | 0.13861 | -0.042 | 8.5809
19 | 1.1522 | 0.15686 | -0.0532 | 7.3454
19.5 | 1.1005 | 0.18142 | -0.0688 | 6.066
20 | 1.0012 | 0.24089 | -0.0958 | 4.1563

## 29. Re 500k Mach 0.25 (1)
BIGFOIL.COM POLAR EXPORT
NACA65-612 a=0.2
NACA65-612 a=0.2 |  |  |  | Cl Max: | 1.307 | at alpha= | 9.5 | deg
JavaFoil+Calcfoil stall+Eppler ext transition |  |  |  | L/D Max: | 110.141 | at alpha= | 5 | deg
Re: | 500000 |  |  | Cd Min: | 0.00688 | at alpha= | 1 | deg
Mach: | 0.25 |  |  | Cl=0 at alpha= | -3.1735 | deg
|  |  |  | @ Cl=0.1, Cd= | 0.030965
|  |  |  | @ Cl=0.4, Cd= | 0.0092946
|  |  |  | @ Cl=0.6, Cd= | 0.007218
alpha (deg) | Cl | Cd | Cm | Cl/Cd
-14 | -0.063 | 0.13474 | -0.017 | -0.466
-13.5 | -0.06 | 0.12649 | -0.017 | -0.474
-13 | -0.125 | 0.14539 | -0.017 | -0.861
-12.5 | -0.182 | 0.13643 | -0.017 | -1.336
-12 | -0.225 | 0.12149 | -0.017 | -1.855
-11.5 | -0.262 | 0.1105 | -0.016 | -2.369
-11 | -0.292 | 0.10844 | -0.016 | -2.697
-10.5 | -0.317 | 0.09814 | -0.016 | -3.235
-10 | -0.336 | 0.09152 | -0.016 | -3.677
-9.5 | -0.349 | 0.08413 | -0.015 | -4.147
-9 | -0.354 | 0.07627 | -0.016 | -4.648
-8.5 | -0.353 | 0.06839 | -0.017 | -5.164
-8 | -0.345 | 0.06304 | -0.017 | -5.466
-7.5 | -0.329 | 0.05693 | -0.018 | -5.783
-7 | -0.307 | 0.05253 | -0.019 | -5.852
-6.5 | -0.28 | 0.04843 | -0.019 | -5.775
-6 | -0.247 | 0.04529 | -0.02 | -5.451
-5.5 | -0.21 | 0.04222 | -0.02 | -4.966
-5 | -0.169 | 0.03974 | -0.021 | -4.251
-4.5 | -0.125 | 0.03747 | -0.021 | -3.343
-4 | -0.079 | 0.03572 | -0.022 | -2.224
-3.5 | -0.032 | 0.03394 | -0.023 | -0.941
-3 | 0.017 | 0.03264 | -0.023 | 0.506
-2.5 | 0.066 | 0.03161 | -0.023 | 2.075
-2 | 0.115 | 0.03068 | -0.024 | 3.754
-1.5 | 0.165 | 0.03003 | -0.025 | 5.494
-1 | 0.267 | 0.00936 | -0.054 | 28.547
-0.5 | 0.329 | 0.00934 | -0.055 | 35.242
0 | 0.391 | 0.00933 | -0.056 | 41.922
0.5 | 0.452 | 0.00909 | -0.056 | 49.699
1 | 0.513 | 0.00688 | -0.057 | 74.48
1.5 | 0.573 | 0.00693 | -0.057 | 82.666
2 | 0.633 | 0.00757 | -0.058 | 83.7
2.5 | 0.693 | 0.00772 | -0.059 | 89.794
3 | 0.752 | 0.00779 | -0.059 | 96.562
3.5 | 0.811 | 0.00802 | -0.06 | 101.149
4 | 0.87 | 0.00826 | -0.06 | 105.267
4.5 | 0.928 | 0.00857 | -0.061 | 108.269
5 | 0.984 | 0.00893 | -0.061 | 110.141
5.5 | 1.038 | 0.00945 | -0.062 | 109.759
6 | 1.089 | 0.01024 | -0.063 | 106.337
6.5 | 1.125 | 0.01733 | -0.062 | 64.931
7 | 1.171 | 0.01838 | -0.063 | 63.735
7.5 | 1.213 | 0.01955 | -0.063 | 62.055
8 | 1.249 | 0.02076 | -0.064 | 60.194
8.5 | 1.28 | 0.02202 | -0.064 | 58.127
9 | 1.299 | 0.02355 | -0.065 | 55.157
9.5 | 1.307 | 0.0249 | -0.065 | 52.468
10 | 1.302 | 0.02682 | -0.066 | 48.527
10.5 | 1.283 | 0.02907 | -0.066 | 44.124
11 | 1.066 | 0.07557 | -0.032 | 14.102
11.5 | 1.03 | 0.08115 | -0.03 | 12.694
12 | 0.984 | 0.08781 | -0.028 | 11.203
12.5 | 0.927 | 0.09544 | -0.026 | 9.712
13 | 0.861 | 0.10571 | -0.025 | 8.142
13.5 | 0.786 | 0.11192 | -0.023 | 7.023
14 | 0.704 | 0.12389 | -0.023 | 5.686
14.5 | 0.617 | 0.13725 | -0.023 | 4.496

## 30. Re 500k Mach 0.25 (2)
BIGFOIL.COM POLAR EXPORT
NACA65-612 a=0.2
NACA65-612 a=0.2 |  |  |  | Cl Max: | 1.2414 | at alpha= | 14.5 | deg
XFOIL ncrit=9 |  |  |  | L/D Max: | 117.255 | at alpha= | 6 | deg
Re: | 500000 |  |  | Cd Min: | 0.23547 | at alpha= | 19.5 | deg
Mach: | 0.25 |  |  | Cl=0 at alpha= | -99 | deg
|  |  |  | @ Cl=0.1, Cd= | 0.00796
|  |  |  | @ Cl=0.4, Cd= | 0.0078239
|  |  |  | @ Cl=0.6, Cd= | 0.0078265
alpha (deg) | Cl | Cd | Cm | Cl/Cd
0 | 0.3826 | 0.00796 | -0.0621 | 48.0653
0.5 | 0.4299 | 0.00759 | -0.0593 | 56.6403
1 | 0.4752 | 0.00765 | -0.0557 | 62.1176
1.5 | 0.5303 | 0.00773 | -0.0545 | 68.6028
2 | 0.6025 | 0.00783 | -0.0578 | 76.9476
2.5 | 0.6779 | 0.00792 | -0.0619 | 85.5934
3 | 0.7566 | 0.00799 | -0.0668 | 94.6934
3.5 | 0.8339 | 0.00808 | -0.0714 | 103.2054
4 | 0.8836 | 0.00823 | -0.0704 | 107.3633
4.5 | 0.9296 | 0.0084 | -0.0683 | 110.6667
5 | 0.9782 | 0.00861 | -0.0668 | 113.6121
5.5 | 1.0289 | 0.00884 | -0.0656 | 116.3914
6 | 1.0764 | 0.00918 | -0.0638 | 117.2549
6.5 | 1.1194 | 0.00992 | -0.0615 | 112.8427
7 | 1.158 | 0.01095 | -0.0587 | 105.7534
7.5 | 1.1847 | 0.01247 | -0.0541 | 95.004
8 | 1.1797 | 0.01494 | -0.0452 | 78.9625
8.5 | 1.1555 | 0.01908 | -0.0361 | 60.5608
9 | 1.1603 | 0.02233 | -0.0313 | 51.9615
9.5 | 1.1705 | 0.02554 | -0.0276 | 45.8301
10 | 1.1858 | 0.02862 | -0.0247 | 41.4326
10.5 | 1.188 | 0.0329 | -0.0216 | 36.1094
11 | 1.1966 | 0.03691 | -0.0193 | 32.4194
11.5 | 1.2058 | 0.04113 | -0.0175 | 29.3168
12 | 1.2094 | 0.04607 | -0.0159 | 26.2514
12.5 | 1.2165 | 0.05092 | -0.0144 | 23.8904
13 | 1.2302 | 0.05545 | -0.014 | 22.1858
13.5 | 1.2342 | 0.06103 | -0.0133 | 20.2228
14 | 1.2394 | 0.06693 | -0.0126 | 18.5179
14.5 | 1.2414 | 0.07366 | -0.013 | 16.8531
15 | 1.2373 | 0.08155 | -0.0145 | 15.1723
15.5 | 1.2273 | 0.09076 | -0.0173 | 13.5225
16 | 1.2115 | 0.10132 | -0.0214 | 11.9572
16.5 | 1.1859 | 0.1143 | -0.0272 | 10.3753
17 | 1.1536 | 0.12948 | -0.0354 | 8.9095
17.5 | 1.1267 | 0.14487 | -0.0447 | 7.7773
18 | 1.0994 | 0.16174 | -0.0555 | 6.7973
18.5 | 1.003 | 0.20858 | -0.0807 | 4.8087
19 | 1.0036 | 0.22254 | -0.088 | 4.5098
19.5 | 1.0082 | 0.23547 | -0.0934 | 4.2816

## 31. Re 500k Mach 0.50 (1)
BIGFOIL.COM POLAR EXPORT
NACA65-612 a=0.2
NACA65-612 a=0.2 |  |  |  | Cl Max: | 1.282 | at alpha= | 7.5 | deg
JavaFoil+Calcfoil stall+Eppler ext transition |  |  |  | L/D Max: | 101.917 | at alpha= | 4.5 | deg
Re: | 500000 |  |  | Cd Min: | 0.00795 | at alpha= | 1 | deg
Mach: | 0.5 |  |  | Cl=0 at alpha= | -3.1698 | deg
|  |  |  | @ Cl=0.1, Cd= | 0.031994
|  |  |  | @ Cl=0.4, Cd= | 0.0095339
|  |  |  | @ Cl=0.6, Cd= | 0.0080216
alpha (deg) | Cl | Cd | Cm | Cl/Cd
-20 | -0.927 | 0.22747 | -0.022 | -4.077
-19.5 | -0.9 | 0.21485 | -0.022 | -4.191
-19 | -0.874 | 0.20739 | -0.022 | -4.213
-18.5 | -0.846 | 0.20427 | -0.022 | -4.144
-18 | -0.818 | 0.19806 | -0.022 | -4.128
-17.5 | -0.79 | 0.18856 | -0.021 | -4.189
-17 | -0.763 | 0.17914 | -0.022 | -4.257
-16.5 | -0.735 | 0.18059 | -0.022 | -4.072
-16 | -0.708 | 0.17641 | -0.022 | -4.013
-15.5 | -0.681 | 0.17215 | -0.022 | -3.954
-15 | -0.653 | 0.16818 | -0.022 | -3.885
-14.5 | -0.625 | 0.15485 | -0.022 | -4.036
-14 | -0.597 | 0.15148 | -0.021 | -3.94
-13.5 | -0.57 | 0.14145 | -0.022 | -4.027
-13 | -0.542 | 0.14514 | -0.022 | -3.735
-12.5 | -0.515 | 0.13374 | -0.022 | -3.849
-12 | -0.487 | 0.13015 | -0.022 | -3.743
-11.5 | -0.46 | 0.12672 | -0.022 | -3.627
-11 | -0.432 | 0.12349 | -0.023 | -3.499
-10.5 | -0.404 | 0.1162 | -0.021 | -3.474
-10 | -0.376 | 0.10727 | -0.021 | -3.507
-9.5 | -0.349 | 0.10496 | -0.022 | -3.321
-9 | -0.321 | 0.10205 | -0.022 | -3.146
-8.5 | -0.293 | 0.09856 | -0.022 | -2.978
-8 | -0.266 | 0.09613 | -0.022 | -2.766
-7.5 | -0.238 | 0.09205 | -0.022 | -2.589
-7 | -0.21 | 0.09146 | -0.02 | -2.301
-6.5 | -0.183 | 0.08262 | -0.021 | -2.215
-6 | -0.155 | 0.08497 | -0.021 | -1.83
-5.5 | -0.128 | 0.07521 | -0.021 | -1.701
-5 | -0.147 | 0.05012 | -0.02 | -2.941
-4.5 | -0.127 | 0.04227 | -0.022 | -3.012
-4 | -0.085 | 0.03894 | -0.023 | -2.177
-3.5 | -0.035 | 0.03581 | -0.024 | -0.97
-3 | 0.018 | 0.0338 | -0.025 | 0.538
-2.5 | 0.073 | 0.0325 | -0.025 | 2.233
-2 | 0.128 | 0.03147 | -0.026 | 4.066
-1.5 | 0.184 | 0.03069 | -0.027 | 5.988
-1 | 0.24 | 0.02985 | -0.03 | 8.051
-0.5 | 0.368 | 0.00934 | -0.061 | 39.34
0 | 0.434 | 0.00974 | -0.062 | 44.606
0.5 | 0.502 | 0.00973 | -0.062 | 51.543
1 | 0.568 | 0.00795 | -0.063 | 71.542
1.5 | 0.635 | 0.0081 | -0.064 | 78.334
2 | 0.701 | 0.00833 | -0.064 | 84.149
2.5 | 0.767 | 0.00844 | -0.065 | 90.791
3 | 0.832 | 0.00874 | -0.065 | 95.196
3.5 | 0.897 | 0.0091 | -0.066 | 98.518
4 | 0.961 | 0.00952 | -0.067 | 100.921
4.5 | 1.024 | 0.01005 | -0.067 | 101.917
5 | 1.084 | 0.01075 | -0.068 | 100.835
5.5 | 1.139 | 0.01208 | -0.068 | 94.287
6 | 1.19 | 0.01329 | -0.069 | 89.57
6.5 | 1.223 | 0.02167 | -0.069 | 56.432
7 | 1.26 | 0.02349 | -0.069 | 53.656
7.5 | 1.282 | 0.02546 | -0.07 | 50.346
8 | 1.272 | 0.02747 | -0.07 | 46.322
8.5 | 1.019 | 0.05985 | -0.028 | 17.022
9 | 0.653 | 0.07413 | -0.023 | 8.802
9.5 | 0.679 | 0.10266 | -0.027 | 6.613
10 | 0.705 | 0.09921 | -0.028 | 7.106
10.5 | 0.731 | 0.10795 | -0.031 | 6.776
11 | 0.757 | 0.11789 | -0.032 | 6.424
11.5 | 0.783 | 0.12717 | -0.032 | 6.157
12 | 0.809 | 0.13117 | -0.033 | 6.167
12.5 | 0.836 | 0.13524 | -0.036 | 6.18

## 32. Re 500k Mach 0.50 (2)
BIGFOIL.COM POLAR EXPORT
NACA65-612 a=0.2
NACA65-612 a=0.2 |  |  |  | Cl Max: | 1.219 | at alpha= | 7 | deg
XFOIL ncrit=9 |  |  |  | L/D Max: | 110.947 | at alpha= | 5 | deg
Re: | 500000 |  |  | Cd Min: | 0.25951 | at alpha= | -20 | deg
Mach: | 0.5 |  |  | Cl=0 at alpha= | -3.6667 | deg
|  |  |  | @ Cl=0.1, Cd= | 0.017706
|  |  |  | @ Cl=0.4, Cd= | 0.010889
|  |  |  | @ Cl=0.6, Cd= | 0.0084981
alpha (deg) | Cl | Cd | Cm | Cl/Cd
-20 | -0.6573 | 0.25951 | 0.043 | -2.5329
-19.5 | -0.6338 | 0.25185 | 0.0374 | -2.5166
-18 | -0.5627 | 0.22769 | 0.022 | -2.4713
-17.5 | -0.539 | 0.22001 | 0.0171 | -2.4499
-17 | -0.5154 | 0.21244 | 0.0122 | -2.4261
-16.5 | -0.4917 | 0.20464 | 0.0073 | -2.4028
-16 | -0.4681 | 0.19688 | 0.0017 | -2.3776
-15.5 | -0.4465 | 0.18975 | -0.0041 | -2.3531
-15 | -0.4234 | 0.18123 | -0.0086 | -2.3363
-14.5 | -0.3994 | 0.1733 | -0.0126 | -2.3047
-13.5 | -0.3456 | 0.15747 | -0.0248 | -2.1947
-13 | -0.3304 | 0.15086 | -0.0269 | -2.1901
-12.5 | -0.3164 | 0.14418 | -0.0307 | -2.1945
-12 | -0.3049 | 0.13765 | -0.035 | -2.215
-11.5 | -0.2929 | 0.13075 | -0.0394 | -2.2402
-11 | -0.2663 | 0.12202 | -0.0401 | -2.1824
-10.5 | -0.2492 | 0.1152 | -0.0433 | -2.1632
-10 | -0.2327 | 0.10853 | -0.0467 | -2.1441
-9.5 | -0.2226 | 0.10206 | -0.0521 | -2.1811
-9 | -0.212 | 0.0952 | -0.0569 | -2.2269
-8 | -0.1869 | 0.08039 | -0.063 | -2.3249
-7.5 | -0.1725 | 0.07412 | -0.065 | -2.3273
-7 | -0.1645 | 0.06763 | -0.0689 | -2.4324
-6.5 | -0.1679 | 0.06092 | -0.074 | -2.7561
-6 | -0.1594 | 0.05431 | -0.0791 | -2.935
-5.5 | -0.1365 | 0.0482 | -0.0813 | -2.832
-5 | -0.1191 | 0.04058 | -0.0814 | -2.9349
-4.5 | -0.0825 | 0.03524 | -0.0811 | -2.3411
-4 | -0.0278 | 0.03145 | -0.0795 | -0.88394
-3.5 | 0.0139 | 0.02465 | -0.0784 | 0.56389
-3 | 0.07 | 0.01918 | -0.0763 | 3.6496
-2.5 | 0.1331 | 0.01608 | -0.0751 | 8.2774
-2 | 0.1985 | 0.014 | -0.0741 | 14.1786
-1.5 | 0.2613 | 0.01234 | -0.0733 | 21.175
-1 | 0.3239 | 0.01147 | -0.0724 | 28.2389
-0.5 | 0.3874 | 0.01098 | -0.072 | 35.2823
0 | 0.4513 | 0.01052 | -0.0717 | 42.8992
0.5 | 0.4964 | 0.00837 | -0.0687 | 59.307
1 | 0.5505 | 0.00838 | -0.0654 | 65.6921
1.5 | 0.6008 | 0.0085 | -0.061 | 70.6824
2 | 0.6725 | 0.00861 | -0.0619 | 78.1069
2.5 | 0.7558 | 0.00876 | -0.0656 | 86.2785
3 | 0.8445 | 0.00893 | -0.0704 | 94.5689
3.5 | 0.9342 | 0.00911 | -0.0754 | 102.5467
4 | 1.0027 | 0.00931 | -0.0759 | 107.7014
4.5 | 1.0497 | 0.00958 | -0.072 | 109.572
5 | 1.1017 | 0.00993 | -0.0688 | 110.9466
5.5 | 1.1546 | 0.01041 | -0.0656 | 110.9126
6 | 1.1939 | 0.01122 | -0.0603 | 106.4082
6.5 | 1.2107 | 0.0126 | -0.0519 | 96.0873
7 | 1.219 | 0.01475 | -0.0439 | 82.6441
7.5 | 1.2164 | 0.01819 | -0.0366 | 66.8719
8 | 1.1828 | 0.02412 | -0.0292 | 49.0381
8.5 | 1.1552 | 0.03047 | -0.0238 | 37.9127
9 | 1.1552 | 0.0356 | -0.0204 | 32.4494
9.5 | 1.1577 | 0.04101 | -0.0178 | 28.2297
10 | 1.1541 | 0.04733 | -0.0159 | 24.3841
10.5 | 1.1564 | 0.05348 | -0.0145 | 21.623
11 | 1.1565 | 0.06011 | -0.0135 | 19.2397
11.5 | 1.1596 | 0.06668 | -0.0123 | 17.3905
12 | 1.163 | 0.07379 | -0.0118 | 15.7609

## 33. Re 750k Mach 0.00 (1)
BIGFOIL.COM POLAR EXPORT
NACA65-612 a=0.2
NACA65-612 a=0.2 |  |  |  | Cl Max: | 1.327 | at alpha= | 10.5 | deg
JavaFoil+Calcfoil stall+Eppler ext transition |  |  |  | L/D Max: | 125.721 | at alpha= | 5.5 | deg
Re: | 750000 |  |  | Cd Min: | 0.00619 | at alpha= | 1 | deg
Mach: | 0 |  |  | Cl=0 at alpha= | -3.1702 | deg
|  |  |  | @ Cl=0.1, Cd= | 0.019916
|  |  |  | @ Cl=0.4, Cd= | 0.0083593
|  |  |  | @ Cl=0.6, Cd= | 0.006302
alpha (deg) | Cl | Cd | Cm | Cl/Cd
-16.5 | -0.355 | 0.15298 | -0.015 | -2.319
-16 | -0.367 | 0.15005 | -0.015 | -2.449
-15.5 | -0.38 | 0.15048 | -0.015 | -2.525
-15 | -0.392 | 0.13965 | -0.015 | -2.808
-14.5 | -0.404 | 0.13001 | -0.015 | -3.106
-14 | -0.415 | 0.12795 | -0.015 | -3.241
-13.5 | -0.425 | 0.11881 | -0.015 | -3.573
-13 | -0.433 | 0.10777 | -0.016 | -4.018
-12.5 | -0.44 | 0.09985 | -0.016 | -4.405
-12 | -0.445 | 0.09367 | -0.016 | -4.746
-11.5 | -0.447 | 0.08948 | -0.016 | -4.995
-11 | -0.447 | 0.08237 | -0.016 | -5.423
-10.5 | -0.443 | 0.07949 | -0.017 | -5.578
-10 | -0.437 | 0.07303 | -0.017 | -5.98
-9.5 | -0.426 | 0.0674 | -0.018 | -6.326
-9 | -0.412 | 0.06447 | -0.018 | -6.393
-8.5 | -0.394 | 0.05952 | -0.019 | -6.622
-8 | -0.372 | 0.05513 | -0.019 | -6.75
-7.5 | -0.346 | 0.0512 | -0.02 | -6.76
-7 | -0.316 | 0.04799 | -0.02 | -6.594
-6.5 | -0.283 | 0.04506 | -0.02 | -6.284
-6 | -0.247 | 0.04251 | -0.02 | -5.806
-5.5 | -0.208 | 0.03993 | -0.021 | -5.201
-5 | -0.166 | 0.03783 | -0.022 | -4.393
-4.5 | -0.123 | 0.03589 | -0.022 | -3.417
-4 | -0.077 | 0.03429 | -0.022 | -2.26
-3.5 | -0.031 | 0.03277 | -0.023 | -0.948
-3 | 0.016 | 0.03168 | -0.023 | 0.506
-2.5 | 0.064 | 0.03038 | -0.025 | 2.099
-2 | 0.139 | 0.00858 | -0.051 | 16.166
-1.5 | 0.199 | 0.00853 | -0.052 | 23.284
-1 | 0.259 | 0.00843 | -0.053 | 30.705
-0.5 | 0.319 | 0.0084 | -0.053 | 37.953
0 | 0.379 | 0.00837 | -0.054 | 45.243
0.5 | 0.438 | 0.00834 | -0.054 | 52.518
1 | 0.497 | 0.00619 | -0.055 | 80.288
1.5 | 0.556 | 0.00622 | -0.056 | 89.419
2 | 0.615 | 0.00633 | -0.056 | 97.168
2.5 | 0.674 | 0.00643 | -0.057 | 104.792
3 | 0.732 | 0.00623 | -0.058 | 117.574
3.5 | 0.79 | 0.00638 | -0.058 | 123.951
4 | 0.848 | 0.00711 | -0.059 | 119.237
4.5 | 0.905 | 0.00735 | -0.059 | 123.091
5 | 0.96 | 0.00765 | -0.06 | 125.467
5.5 | 1.013 | 0.00806 | -0.06 | 125.721
6 | 1.064 | 0.00875 | -0.061 | 121.633
6.5 | 1.112 | 0.00952 | -0.061 | 116.903
7 | 1.146 | 0.01589 | -0.061 | 72.131
7.5 | 1.189 | 0.01683 | -0.062 | 70.663
8 | 1.229 | 0.01779 | -0.062 | 69.066
8.5 | 1.263 | 0.0189 | -0.063 | 66.829
9 | 1.291 | 0.02003 | -0.063 | 64.442
9.5 | 1.31 | 0.02115 | -0.064 | 61.95
10 | 1.322 | 0.02246 | -0.064 | 58.864
10.5 | 1.327 | 0.02407 | -0.065 | 55.119
11 | 1.323 | 0.02596 | -0.065 | 50.961
11.5 | 1.313 | 0.02756 | -0.066 | 47.622
12 | 1.294 | 0.02978 | -0.066 | 43.444
12.5 | 1.262 | 0.03328 | -0.066 | 37.918
13 | 1.2 | 0.04259 | -0.064 | 28.166
13.5 | 1.03 | 0.09654 | -0.033 | 10.671
14 | 0.998 | 0.10331 | -0.033 | 9.663
14.5 | 0.963 | 0.1107 | -0.031 | 8.695
15 | 0.925 | 0.11814 | -0.03 | 7.833
15.5 | 0.887 | 0.12901 | -0.028 | 6.872

## 34. Re 750k Mach 0.00 (2)
BIGFOIL.COM POLAR EXPORT
NACA65-612 a=0.2
NACA65-612 a=0.2 |  |  |  | Cl Max: | 1.3449 | at alpha= | 16 | deg
XFOIL ncrit=9 |  |  |  | L/D Max: | 135.71 | at alpha= | 5.5 | deg
Re: | 750000 |  |  | Cd Min: | 0.14625 | at alpha= | 20 | deg
Mach: | 0 |  |  | Cl=0 at alpha= | -3.4375 | deg
|  |  |  | @ Cl=0.1, Cd= | 0.010646
|  |  |  | @ Cl=0.4, Cd= | 0.0069206
|  |  |  | @ Cl=0.6, Cd= | 0.0063771
alpha (deg) | Cl | Cd | Cm | Cl/Cd
-4.5 | -0.1138 | 0.01687 | -0.0606 | -6.7457
-4 | -0.0611 | 0.01395 | -0.0599 | -4.3799
-3.5 | -0.0069 | 0.01287 | -0.06 | -0.53613
-3 | 0.0483 | 0.0119 | -0.0599 | 4.0588
-2.5 | 0.1015 | 0.01061 | -0.0596 | 9.5664
-2 | 0.156 | 0.00996 | -0.0596 | 15.6627
-1.5 | 0.2109 | 0.00948 | -0.0596 | 22.2468
-1 | 0.2656 | 0.00894 | -0.0596 | 29.7092
-0.5 | 0.3216 | 0.00864 | -0.0599 | 37.2222
0 | 0.3748 | 0.00777 | -0.06 | 48.2368
0.5 | 0.4193 | 0.00627 | -0.0584 | 66.874
1 | 0.4706 | 0.00626 | -0.0572 | 75.1757
1.5 | 0.5169 | 0.00626 | -0.0547 | 82.5719
2 | 0.5681 | 0.00634 | -0.0537 | 89.6057
2.5 | 0.6283 | 0.00641 | -0.0548 | 98.0187
3 | 0.6951 | 0.0065 | -0.0576 | 106.9385
3.5 | 0.7679 | 0.00662 | -0.0618 | 115.997
4 | 0.839 | 0.00675 | -0.0657 | 124.2963
4.5 | 0.9004 | 0.00689 | -0.0676 | 130.6821
5 | 0.9462 | 0.00707 | -0.0661 | 133.8331
5.5 | 0.9934 | 0.00732 | -0.0649 | 135.7104
6 | 1.0382 | 0.0079 | -0.0635 | 131.4177
6.5 | 1.0829 | 0.00864 | -0.0622 | 125.3356
7 | 1.1242 | 0.00962 | -0.0605 | 116.8607
7.5 | 1.1585 | 0.01098 | -0.0579 | 105.51
8 | 1.1694 | 0.01344 | -0.0519 | 87.0089
8.5 | 1.165 | 0.0159 | -0.0434 | 73.2704
9 | 1.1821 | 0.01773 | -0.0389 | 66.6723
9.5 | 1.1999 | 0.01977 | -0.0351 | 60.693
10 | 1.2237 | 0.02161 | -0.0324 | 56.6266
10.5 | 1.2437 | 0.02384 | -0.0298 | 52.1686
11 | 1.2536 | 0.02698 | -0.0267 | 46.464
11.5 | 1.2737 | 0.02949 | -0.0248 | 43.1909
12 | 1.2916 | 0.03227 | -0.023 | 40.0248
12.5 | 1.2842 | 0.03746 | -0.0203 | 34.2819
13 | 1.3077 | 0.04009 | -0.0195 | 32.6191
13.5 | 1.3189 | 0.04405 | -0.0185 | 29.941
14 | 1.3264 | 0.04862 | -0.0179 | 27.281
14.5 | 1.3247 | 0.05444 | -0.0174 | 24.3332
15 | 1.3321 | 0.05955 | -0.0175 | 22.3694
15.5 | 1.3428 | 0.06455 | -0.0183 | 20.8025
16 | 1.3449 | 0.07083 | -0.0195 | 18.9877
16.5 | 1.3294 | 0.07957 | -0.0208 | 16.7073
17 | 1.3315 | 0.08652 | -0.0229 | 15.3895
17.5 | 1.3265 | 0.09469 | -0.0255 | 14.0089
18 | 1.3211 | 0.10335 | -0.0289 | 12.7828
18.5 | 1.3106 | 0.11313 | -0.033 | 11.5849
19 | 1.2991 | 0.12349 | -0.038 | 10.5199
19.5 | 1.2839 | 0.13481 | -0.0439 | 9.5238
20 | 1.2706 | 0.14625 | -0.0505 | 8.6879

## 35. Re 750k Mach 0.10 (1)
BIGFOIL.COM POLAR EXPORT
NACA65-612 a=0.2
NACA65-612 a=0.2 |  |  |  | Cl Max: | 1.323 | at alpha= | 10.5 | deg
JavaFoil+Calcfoil stall+Eppler ext transition |  |  |  | L/D Max: | 131.024 | at alpha= | 3.5 | deg
Re: | 750000 |  |  | Cd Min: | 0.00606 | at alpha= | 3.5 | deg
Mach: | 0.1 |  |  | Cl=0 at alpha= | -3.1702 | deg
|  |  |  | @ Cl=0.1, Cd= | 0.019943
|  |  |  | @ Cl=0.4, Cd= | 0.00837
|  |  |  | @ Cl=0.6, Cd= | 0.0063117
alpha (deg) | Cl | Cd | Cm | Cl/Cd
-16 | -0.325 | 0.15139 | -0.016 | -2.148
-15.5 | -0.34 | 0.14615 | -0.016 | -2.325
-15 | -0.354 | 0.14844 | -0.016 | -2.387
-14.5 | -0.369 | 0.13143 | -0.016 | -2.804
-14 | -0.382 | 0.1296 | -0.016 | -2.948
-13.5 | -0.395 | 0.11779 | -0.016 | -3.35
-13 | -0.406 | 0.111 | -0.016 | -3.658
-12.5 | -0.416 | 0.10252 | -0.016 | -4.055
-12 | -0.424 | 0.09537 | -0.016 | -4.441
-11.5 | -0.429 | 0.09057 | -0.016 | -4.735
-11 | -0.431 | 0.08488 | -0.016 | -5.081
-10.5 | -0.431 | 0.08182 | -0.016 | -5.263
-10 | -0.426 | 0.07491 | -0.017 | -5.693
-9.5 | -0.418 | 0.06777 | -0.017 | -6.175
-9 | -0.406 | 0.0652 | -0.018 | -6.233
-8.5 | -0.39 | 0.06084 | -0.018 | -6.409
-8 | -0.369 | 0.05573 | -0.019 | -6.628
-7.5 | -0.345 | 0.05205 | -0.02 | -6.62
-7 | -0.316 | 0.04856 | -0.02 | -6.502
-6.5 | -0.283 | 0.04519 | -0.02 | -6.262
-6 | -0.247 | 0.04255 | -0.02 | -5.805
-5.5 | -0.208 | 0.04012 | -0.021 | -5.188
-5 | -0.167 | 0.03796 | -0.022 | -4.39
-4.5 | -0.123 | 0.03596 | -0.022 | -3.422
-4 | -0.078 | 0.03434 | -0.022 | -2.265
-3.5 | -0.031 | 0.03286 | -0.023 | -0.95
-3 | 0.016 | 0.03169 | -0.023 | 0.509
-2.5 | 0.064 | 0.03045 | -0.024 | 2.103
-2 | 0.139 | 0.00856 | -0.052 | 16.296
-1.5 | 0.2 | 0.00851 | -0.052 | 23.466
-1 | 0.26 | 0.00842 | -0.053 | 30.888
-0.5 | 0.32 | 0.00838 | -0.053 | 38.205
0 | 0.38 | 0.00839 | -0.054 | 45.331
0.5 | 0.44 | 0.00833 | -0.055 | 52.849
1 | 0.5 | 0.00618 | -0.055 | 80.816
1.5 | 0.559 | 0.00627 | -0.056 | 89.182
2 | 0.618 | 0.00633 | -0.057 | 97.661
2.5 | 0.677 | 0.00616 | -0.057 | 109.866
3 | 0.736 | 0.00626 | -0.058 | 117.555
3.5 | 0.794 | 0.00606 | -0.058 | 131.024
4 | 0.852 | 0.00713 | -0.059 | 119.39
4.5 | 0.909 | 0.00739 | -0.06 | 123.085
5 | 0.964 | 0.0077 | -0.06 | 125.278
5.5 | 1.017 | 0.00812 | -0.061 | 125.238
6 | 1.068 | 0.00884 | -0.061 | 120.798
6.5 | 1.117 | 0.00962 | -0.062 | 116.164
7 | 1.151 | 0.01603 | -0.061 | 71.751
7.5 | 1.194 | 0.01702 | -0.062 | 70.145
8 | 1.232 | 0.01797 | -0.062 | 68.59
8.5 | 1.267 | 0.01913 | -0.063 | 66.236
9 | 1.293 | 0.02027 | -0.063 | 63.795
9.5 | 1.311 | 0.02142 | -0.064 | 61.199
10 | 1.321 | 0.02277 | -0.064 | 58.029
10.5 | 1.323 | 0.0245 | -0.065 | 53.996
11 | 1.316 | 0.02646 | -0.065 | 49.744
11.5 | 1.302 | 0.02822 | -0.066 | 46.136
12 | 1.278 | 0.03056 | -0.066 | 41.824
12.5 | 1.075 | 0.08306 | -0.041 | 12.947
13 | 1.04 | 0.09086 | -0.035 | 11.443
13.5 | 1.005 | 0.09886 | -0.032 | 10.162
14 | 0.967 | 0.10776 | -0.029 | 8.973
14.5 | 0.927 | 0.11376 | -0.028 | 8.15
15 | 0.885 | 0.12345 | -0.028 | 7.173
15.5 | 0.843 | 0.12909 | -0.029 | 6.527

## 36. Re 750k Mach 0.10 (2)
BIGFOIL.COM POLAR EXPORT
NACA65-612 a=0.2
NACA65-612 a=0.2 |  |  |  | Cl Max: | 1.3339 | at alpha= | 15.5 | deg
XFOIL ncrit=9 |  |  |  | L/D Max: | 135.761 | at alpha= | 5.5 | deg
Re: | 750000 |  |  | Cd Min: | 0.23607 | at alpha= | -20 | deg
Mach: | 0.1 |  |  | Cl=0 at alpha= | -3.4395 | deg
|  |  |  | @ Cl=0.1, Cd= | 0.010749
|  |  |  | @ Cl=0.4, Cd= | 0.0068217
|  |  |  | @ Cl=0.6, Cd= | 0.0063976
alpha (deg) | Cl | Cd | Cm | Cl/Cd
-20 | -0.6021 | 0.23607 | 0.0342 | -2.5505
-19.5 | -0.5839 | 0.22956 | 0.0298 | -2.5436
-19 | -0.5664 | 0.22297 | 0.0252 | -2.5403
-18.5 | -0.5488 | 0.21652 | 0.0209 | -2.5346
-17.5 | -0.5136 | 0.20266 | 0.0134 | -2.5343
-17 | -0.4956 | 0.19651 | 0.0096 | -2.522
-16.5 | -0.4779 | 0.19 | 0.0058 | -2.5153
-16 | -0.4605 | 0.18298 | 0.0019 | -2.5167
-15.5 | -0.4441 | 0.17598 | -0.0024 | -2.5236
-15 | -0.4301 | 0.16887 | -0.0068 | -2.5469
-14.5 | -0.4171 | 0.16182 | -0.0111 | -2.5776
-14 | -0.3993 | 0.15424 | -0.0133 | -2.5888
-13.5 | -0.3833 | 0.14782 | -0.0166 | -2.593
-12.5 | -0.3416 | 0.1327 | -0.0279 | -2.5742
-11.5 | -0.3264 | 0.1183 | -0.0353 | -2.7591
-11 | -0.319 | 0.11096 | -0.0388 | -2.8749
-10.5 | -0.3099 | 0.10313 | -0.0409 | -3.0049
-10 | -0.2956 | 0.09758 | -0.0429 | -3.0293
-9.5 | -0.2861 | 0.09139 | -0.0457 | -3.1305
-9 | -0.2792 | 0.08491 | -0.0489 | -3.2882
-8.5 | -0.2837 | 0.07669 | -0.0553 | -3.6993
-8 | -0.2974 | 0.06911 | -0.0608 | -4.3033
-7 | -0.2786 | 0.05307 | -0.0659 | -5.2497
-6 | -0.2329 | 0.04017 | -0.0666 | -5.7979
-5.5 | -0.1873 | 0.03431 | -0.0654 | -5.459
-4.5 | -0.1136 | 0.01758 | -0.0613 | -6.4619
-3.5 | -0.0067 | 0.01299 | -0.0604 | -0.51578
-3 | 0.0487 | 0.01196 | -0.0603 | 4.0719
-2.5 | 0.1025 | 0.01069 | -0.06 | 9.5884
-2 | 0.1571 | 0.01 | -0.06 | 15.71
-1.5 | 0.2123 | 0.00951 | -0.06 | 22.3239
-1 | 0.2673 | 0.00897 | -0.06 | 29.7993
-0.5 | 0.3236 | 0.00866 | -0.0602 | 37.3672
0.5 | 0.4221 | 0.00629 | -0.0588 | 67.1065
1 | 0.4736 | 0.00628 | -0.0576 | 75.414
1.5 | 0.5203 | 0.00629 | -0.0551 | 82.7186
2 | 0.5714 | 0.00635 | -0.054 | 89.9843
2.5 | 0.6315 | 0.00645 | -0.055 | 97.907
3 | 0.6986 | 0.00652 | -0.0577 | 107.1472
3.5 | 0.772 | 0.00664 | -0.062 | 116.2651
4 | 0.8436 | 0.00677 | -0.0659 | 124.6086
4.5 | 0.906 | 0.00692 | -0.0679 | 130.9249
5 | 0.952 | 0.0071 | -0.0663 | 134.0845
5.5 | 0.9992 | 0.00736 | -0.065 | 135.7609
6 | 1.0442 | 0.00795 | -0.0636 | 131.3459
6.5 | 1.0887 | 0.00873 | -0.0622 | 124.7079
7 | 1.1298 | 0.00972 | -0.0604 | 116.2346
7.5 | 1.1626 | 0.01116 | -0.0574 | 104.1756
8 | 1.1696 | 0.01372 | -0.0507 | 85.2478
8.5 | 1.1642 | 0.01622 | -0.0422 | 71.7756
9 | 1.1824 | 0.01808 | -0.038 | 65.3982
9.5 | 1.1988 | 0.02028 | -0.0341 | 59.1124
10 | 1.2233 | 0.02216 | -0.0315 | 55.2031
10.5 | 1.242 | 0.02456 | -0.0288 | 50.57
11 | 1.252 | 0.02778 | -0.0258 | 45.0684
11.5 | 1.271 | 0.03046 | -0.0238 | 41.7269
12 | 1.2872 | 0.03347 | -0.022 | 38.4583
12.5 | 1.282 | 0.0386 | -0.0196 | 33.2124
13 | 1.3033 | 0.04155 | -0.0187 | 31.367
13.5 | 1.3137 | 0.04573 | -0.0178 | 28.7273
14 | 1.3161 | 0.05097 | -0.0172 | 25.8211
14.5 | 1.3189 | 0.05649 | -0.0169 | 23.3475
15 | 1.3245 | 0.06196 | -0.0172 | 21.3767
15.5 | 1.3339 | 0.06729 | -0.0181 | 19.8232
16 | 1.3306 | 0.07443 | -0.0195 | 17.8772
16.5 | 1.3194 | 0.08289 | -0.021 | 15.9175
17 | 1.318 | 0.09051 | -0.0234 | 14.5619
17.5 | 1.3106 | 0.09935 | -0.0264 | 13.1917
18 | 1.3024 | 0.10873 | -0.0304 | 11.9783
18.5 | 1.2886 | 0.11947 | -0.0353 | 10.786
19 | 1.2735 | 0.13087 | -0.0411 | 9.731
19.5 | 1.2537 | 0.1436 | -0.0482 | 8.7305
20 | 1.2357 | 0.15662 | -0.0561 | 7.8898

## 37. Re 750k Mach 0.25 (1)
BIGFOIL.COM POLAR EXPORT
NACA65-612 a=0.2
NACA65-612 a=0.2 |  |  |  | Cl Max: | 1.31 | at alpha= | 9.5 | deg
JavaFoil+Calcfoil stall+Eppler ext transition |  |  |  | L/D Max: | 123.506 | at alpha= | 5 | deg
Re: | 750000 |  |  | Cd Min: | 0.00617 | at alpha= | 2 | deg
Mach: | 0.25 |  |  | Cl=0 at alpha= | -3.1735 | deg
|  |  |  | @ Cl=0.1, Cd= | 0.021034
|  |  |  | @ Cl=0.4, Cd= | 0.0084571
|  |  |  | @ Cl=0.6, Cd= | 0.0062675
alpha (deg) | Cl | Cd | Cm | Cl/Cd
-14 | -0.063 | 0.12942 | -0.018 | -0.486
-13.5 | -0.06 | 0.11902 | -0.017 | -0.504
-13 | -0.125 | 0.1149 | -0.017 | -1.09
-12.5 | -0.182 | 0.10683 | -0.017 | -1.708
-12 | -0.225 | 0.10063 | -0.017 | -2.241
-11.5 | -0.262 | 0.10453 | -0.017 | -2.505
-11 | -0.293 | 0.09749 | -0.017 | -3.001
-10.5 | -0.318 | 0.08954 | -0.017 | -3.547
-10 | -0.337 | 0.08566 | -0.017 | -3.93
-9.5 | -0.349 | 0.07827 | -0.016 | -4.459
-9 | -0.355 | 0.07211 | -0.017 | -4.918
-8.5 | -0.353 | 0.06499 | -0.018 | -5.437
-8 | -0.345 | 0.06079 | -0.018 | -5.672
-7.5 | -0.329 | 0.05481 | -0.019 | -6.011
-7 | -0.308 | 0.0505 | -0.02 | -6.091
-6.5 | -0.28 | 0.04665 | -0.02 | -6
-6 | -0.247 | 0.04352 | -0.021 | -5.676
-5.5 | -0.21 | 0.04099 | -0.021 | -5.119
-5 | -0.169 | 0.03843 | -0.022 | -4.398
-4.5 | -0.125 | 0.03648 | -0.022 | -3.436
-4 | -0.08 | 0.0346 | -0.023 | -2.298
-3.5 | -0.032 | 0.03289 | -0.024 | -0.972
-3 | 0.017 | 0.03172 | -0.024 | 0.521
-2.5 | 0.066 | 0.03081 | -0.024 | 2.13
-2 | 0.143 | 0.00867 | -0.053 | 16.511
-1.5 | 0.205 | 0.00859 | -0.054 | 23.881
-1 | 0.267 | 0.00851 | -0.054 | 31.372
-0.5 | 0.329 | 0.00848 | -0.055 | 38.81
0 | 0.391 | 0.00846 | -0.056 | 46.194
0.5 | 0.452 | 0.00844 | -0.056 | 53.622
1 | 0.513 | 0.0063 | -0.057 | 81.393
1.5 | 0.574 | 0.00634 | -0.057 | 90.496
2 | 0.635 | 0.00617 | -0.058 | 102.901
2.5 | 0.695 | 0.0063 | -0.059 | 110.345
3 | 0.755 | 0.00701 | -0.059 | 107.756
3.5 | 0.815 | 0.00707 | -0.06 | 115.287
4 | 0.873 | 0.00735 | -0.061 | 118.856
4.5 | 0.932 | 0.00762 | -0.061 | 122.228
5 | 0.988 | 0.008 | -0.062 | 123.506
5.5 | 1.042 | 0.00853 | -0.062 | 122.057
6 | 1.093 | 0.00937 | -0.063 | 116.608
6.5 | 1.128 | 0.01595 | -0.062 | 70.713
7 | 1.175 | 0.01692 | -0.063 | 69.418
7.5 | 1.217 | 0.018 | -0.063 | 67.583
8 | 1.253 | 0.0191 | -0.064 | 65.614
8.5 | 1.284 | 0.02032 | -0.064 | 63.151
9 | 1.303 | 0.02175 | -0.065 | 59.885
9.5 | 1.31 | 0.023 | -0.065 | 56.971
10 | 1.306 | 0.02479 | -0.066 | 52.659
10.5 | 1.288 | 0.02694 | -0.066 | 47.8
11 | 1.255 | 0.02956 | -0.067 | 42.446
11.5 | 1.205 | 0.03236 | -0.067 | 37.237
12 | 0.986 | 0.08515 | -0.032 | 11.578
12.5 | 0.928 | 0.09359 | -0.03 | 9.916
13 | 0.861 | 0.10093 | -0.028 | 8.534
13.5 | 0.787 | 0.10842 | -0.027 | 7.255
14 | 0.705 | 0.11972 | -0.026 | 5.888
14.5 | 0.617 | 0.1269 | -0.026 | 4.865

## 38. Re 750k Mach 0.25 (2)
BIGFOIL.COM POLAR EXPORT
NACA65-612 a=0.2
NACA65-612 a=0.2 |  |  |  | Cl Max: | 1.2806 | at alpha= | 13.5 | deg
XFOIL ncrit=9 |  |  |  | L/D Max: | 135.125 | at alpha= | 5.5 | deg
Re: | 750000 |  |  | Cd Min: | 0.23976 | at alpha= | -20 | deg
Mach: | 0.25 |  |  | Cl=0 at alpha= | -3.45 | deg
|  |  |  | @ Cl=0.1, Cd= | 0.011449
|  |  |  | @ Cl=0.4, Cd= | 0.0081294
|  |  |  | @ Cl=0.6, Cd= | 0.0064917
alpha (deg) | Cl | Cd | Cm | Cl/Cd
-20 | -0.6113 | 0.23976 | 0.0358 | -2.5496
-19.5 | -0.5922 | 0.23311 | 0.0312 | -2.5404
-19 | -0.5737 | 0.22638 | 0.0265 | -2.5342
-18.5 | -0.5551 | 0.21974 | 0.022 | -2.5262
-18 | -0.5364 | 0.21232 | 0.018 | -2.5264
-17.5 | -0.5173 | 0.20571 | 0.0143 | -2.5147
-17 | -0.4984 | 0.1993 | 0.0103 | -2.5008
-16.5 | -0.4796 | 0.19255 | 0.0063 | -2.4908
-16 | -0.461 | 0.18525 | 0.002 | -2.4885
-15.5 | -0.4437 | 0.17826 | -0.0024 | -2.4891
-15 | -0.4284 | 0.17112 | -0.007 | -2.5035
-14.5 | -0.414 | 0.16402 | -0.0114 | -2.5241
-14 | -0.3939 | 0.15654 | -0.0136 | -2.5163
-13 | -0.3512 | 0.14198 | -0.0241 | -2.4736
-12.5 | -0.3359 | 0.13493 | -0.0277 | -2.4894
-12 | -0.3265 | 0.12784 | -0.0312 | -2.554
-11.5 | -0.3194 | 0.1207 | -0.0351 | -2.6462
-11 | -0.3119 | 0.11274 | -0.0388 | -2.7665
-10.5 | -0.2958 | 0.10595 | -0.0404 | -2.7919
-10 | -0.2816 | 0.1001 | -0.0428 | -2.8132
-9.5 | -0.2708 | 0.09369 | -0.0459 | -2.8904
-9 | -0.2625 | 0.08686 | -0.0496 | -3.0221
-8.5 | -0.2636 | 0.07889 | -0.056 | -3.3414
-8 | -0.2674 | 0.07127 | -0.062 | -3.7519
-7.5 | -0.2728 | 0.06406 | -0.0654 | -4.2585
-7 | -0.2638 | 0.05627 | -0.0678 | -4.6881
-6.5 | -0.2551 | 0.0485 | -0.0687 | -5.2598
-6 | -0.2259 | 0.04342 | -0.0691 | -5.2027
-5 | -0.1443 | 0.03055 | -0.0672 | -4.7234
-4.5 | -0.1098 | 0.02236 | -0.0657 | -4.9106
-4 | -0.061 | 0.01606 | -0.0635 | -3.7983
-3.5 | -0.0057 | 0.01371 | -0.063 | -0.41575
-3 | 0.0513 | 0.01245 | -0.0628 | 4.1205
-2.5 | 0.1082 | 0.01128 | -0.0625 | 9.5922
-2 | 0.1635 | 0.01024 | -0.0622 | 15.9668
-1.5 | 0.2205 | 0.00968 | -0.0621 | 22.7789
-1 | 0.2774 | 0.0092 | -0.0621 | 30.1522
-0.5 | 0.3349 | 0.00878 | -0.0622 | 38.1435
0 | 0.3928 | 0.00846 | -0.0624 | 46.4303
0.5 | 0.4368 | 0.00644 | -0.0608 | 67.8261
1 | 0.4905 | 0.00638 | -0.0597 | 76.8809
1.5 | 0.5391 | 0.00644 | -0.0572 | 83.7112
2 | 0.5913 | 0.00648 | -0.0558 | 91.25
2.5 | 0.6507 | 0.00656 | -0.0563 | 99.1921
3 | 0.7197 | 0.00669 | -0.0589 | 107.5785
3.5 | 0.7942 | 0.0068 | -0.0629 | 116.7941
4 | 0.8687 | 0.00694 | -0.0669 | 125.1729
4.5 | 0.9365 | 0.0071 | -0.0695 | 131.9014
5 | 0.9832 | 0.00731 | -0.0676 | 134.5007
5.5 | 1.031 | 0.00763 | -0.0659 | 135.1245
6 | 1.0755 | 0.00835 | -0.0638 | 128.8024
6.5 | 1.1196 | 0.00922 | -0.0619 | 121.4317
7 | 1.1576 | 0.01041 | -0.0591 | 111.2008
7.5 | 1.1787 | 0.01229 | -0.0539 | 95.9072
8 | 1.1637 | 0.01518 | -0.0436 | 76.6601
8.5 | 1.1642 | 0.01806 | -0.0371 | 64.4629
9 | 1.1837 | 0.02027 | -0.0333 | 58.3966
9.5 | 1.1974 | 0.02309 | -0.0295 | 51.8579
10 | 1.219 | 0.02555 | -0.0269 | 47.7104
10.5 | 1.2314 | 0.02886 | -0.024 | 42.6681
11 | 1.2404 | 0.03263 | -0.0214 | 38.0141
11.5 | 1.2531 | 0.0363 | -0.0193 | 34.5207
12 | 1.2605 | 0.04068 | -0.0177 | 30.9857
12.5 | 1.2626 | 0.04587 | -0.0162 | 27.5256
13 | 1.2766 | 0.05018 | -0.0155 | 25.4404
13.5 | 1.2806 | 0.05575 | -0.0151 | 22.9704
14 | 1.2745 | 0.06266 | -0.0148 | 20.3399
14.5 | 1.28 | 0.06879 | -0.0153 | 18.6074
15 | 1.2793 | 0.07591 | -0.0164 | 16.8529
15.5 | 1.2791 | 0.08354 | -0.0187 | 15.3112
16 | 1.2608 | 0.09392 | -0.0218 | 13.4242
16.5 | 1.2442 | 0.10489 | -0.0259 | 11.862
17 | 1.2252 | 0.11693 | -0.0315 | 10.4781
17.5 | 1.2016 | 0.13049 | -0.0386 | 9.2084
18 | 1.1775 | 0.14499 | -0.047 | 8.1212
18.5 | 1.1487 | 0.16153 | -0.0572 | 7.1114

## 39. Re 750k Mach 0.50 (1)
BIGFOIL.COM POLAR EXPORT
NACA65-612 a=0.2
NACA65-612 a=0.2 |  |  |  | Cl Max: | 1.285 | at alpha= | 7.5 | deg
JavaFoil+Calcfoil stall+Eppler ext transition |  |  |  | L/D Max: | 114.909 | at alpha= | 4 | deg
Re: | 750000 |  |  | Cd Min: | 0.007 | at alpha= | 1 | deg
Mach: | 0.5 |  |  | Cl=0 at alpha= | -3.1698 | deg
|  |  |  | @ Cl=0.1, Cd= | 0.031049
|  |  |  | @ Cl=0.4, Cd= | 0.0087959
|  |  |  | @ Cl=0.6, Cd= | 0.0070693
alpha (deg) | Cl | Cd | Cm | Cl/Cd
-20 | -0.928 | 0.20864 | -0.022 | -4.445
-19.5 | -0.901 | 0.19777 | -0.022 | -4.553
-19 | -0.874 | 0.19104 | -0.022 | -4.573
-18.5 | -0.846 | 0.18731 | -0.022 | -4.519
-18 | -0.818 | 0.18188 | -0.022 | -4.497
-17.5 | -0.79 | 0.17411 | -0.021 | -4.537
-17 | -0.763 | 0.16795 | -0.022 | -4.541
-16.5 | -0.735 | 0.16779 | -0.022 | -4.383
-16 | -0.708 | 0.16361 | -0.022 | -4.328
-15.5 | -0.681 | 0.15935 | -0.022 | -4.272
-15 | -0.653 | 0.15538 | -0.022 | -4.205
-14.5 | -0.625 | 0.14356 | -0.022 | -4.356
-14 | -0.597 | 0.13905 | -0.021 | -4.293
-13.5 | -0.57 | 0.12869 | -0.022 | -4.427
-13 | -0.542 | 0.13021 | -0.022 | -4.164
-12.5 | -0.515 | 0.12118 | -0.022 | -4.248
-12 | -0.487 | 0.11766 | -0.022 | -4.141
-11.5 | -0.46 | 0.1143 | -0.023 | -4.022
-11 | -0.432 | 0.11113 | -0.023 | -3.889
-10.5 | -0.404 | 0.1057 | -0.021 | -3.819
-10 | -0.376 | 0.09867 | -0.022 | -3.813
-9.5 | -0.349 | 0.0959 | -0.022 | -3.636
-9 | -0.321 | 0.09375 | -0.022 | -3.425
-8.5 | -0.294 | 0.09106 | -0.022 | -3.223
-8 | -0.266 | 0.08635 | -0.022 | -3.08
-7.5 | -0.238 | 0.08455 | -0.023 | -2.82
-7 | -0.21 | 0.0841 | -0.021 | -2.503
-6.5 | -0.183 | 0.05783 | -0.022 | -3.166
-6 | -0.156 | 0.05121 | -0.022 | -3.037
-5.5 | -0.128 | 0.06834 | -0.021 | -1.873
-5 | -0.147 | 0.04763 | -0.021 | -3.095
-4.5 | -0.127 | 0.04069 | -0.022 | -3.13
-4 | -0.085 | 0.03737 | -0.024 | -2.27
-3.5 | -0.035 | 0.03471 | -0.025 | -1.001
-3 | 0.018 | 0.03278 | -0.026 | 0.555
-2.5 | 0.073 | 0.03155 | -0.026 | 2.302
-2 | 0.128 | 0.03053 | -0.027 | 4.193
-1.5 | 0.184 | 0.02947 | -0.029 | 6.253
-1 | 0.298 | 0.00889 | -0.061 | 33.519
-0.5 | 0.368 | 0.00889 | -0.061 | 41.363
0 | 0.436 | 0.00869 | -0.062 | 50.193
0.5 | 0.504 | 0.00838 | -0.063 | 60.104
1 | 0.571 | 0.007 | -0.063 | 81.605
1.5 | 0.638 | 0.00716 | -0.064 | 89.16
2 | 0.705 | 0.00735 | -0.065 | 95.862
2.5 | 0.771 | 0.00756 | -0.065 | 101.989
3 | 0.836 | 0.00769 | -0.066 | 108.726
3.5 | 0.901 | 0.00804 | -0.066 | 112.008
4 | 0.965 | 0.0084 | -0.067 | 114.909
4.5 | 1.029 | 0.00896 | -0.068 | 114.835
5 | 1.089 | 0.00981 | -0.068 | 110.945
5.5 | 1.143 | 0.0109 | -0.069 | 104.89
6 | 1.195 | 0.01192 | -0.069 | 100.181
6.5 | 1.226 | 0.02001 | -0.069 | 61.28
7 | 1.264 | 0.0217 | -0.069 | 58.226
7.5 | 1.285 | 0.02354 | -0.07 | 54.602
8 | 1.276 | 0.02559 | -0.07 | 49.853
8.5 | 1.02 | 0.05785 | -0.032 | 17.636
9 | 0.653 | 0.07025 | -0.025 | 9.292
9.5 | 0.679 | 0.09398 | -0.028 | 7.225
10 | 0.705 | 0.09179 | -0.029 | 7.682
10.5 | 0.732 | 0.09858 | -0.032 | 7.422
11 | 0.757 | 0.10823 | -0.032 | 6.998
11.5 | 0.783 | 0.11606 | -0.032 | 6.747
12 | 0.809 | 0.11973 | -0.034 | 6.758
12.5 | 0.836 | 0.12286 | -0.037 | 6.803

## 40. Re 750k Mach 0.50 (2)
BIGFOIL.COM POLAR EXPORT
NACA65-612 a=0.2
NACA65-612 a=0.2 |  |  |  | Cl Max: | 1.2189 | at alpha= | 7 | deg
XFOIL ncrit=9 |  |  |  | L/D Max: | 130.776 | at alpha= | 4.5 | deg
Re: | 750000 |  |  | Cd Min: | 0.25954 | at alpha= | -20 | deg
Mach: | 0.5 |  |  | Cl=0 at alpha= | -3.5752 | deg
|  |  |  | @ Cl=0.1, Cd= | 0.014684
|  |  |  | @ Cl=0.4, Cd= | 0.0093223
|  |  |  | @ Cl=0.6, Cd= | 0.0069946
alpha (deg) | Cl | Cd | Cm | Cl/Cd
-20 | -0.659 | 0.25954 | 0.0435 | -2.5391
-19 | -0.6121 | 0.24323 | 0.033 | -2.5165
-18.5 | -0.5885 | 0.23545 | 0.0281 | -2.4995
-18 | -0.5649 | 0.22785 | 0.023 | -2.4793
-17.5 | -0.5411 | 0.22017 | 0.018 | -2.4576
-17 | -0.5175 | 0.21247 | 0.013 | -2.4356
-16.5 | -0.4938 | 0.20451 | 0.0081 | -2.4146
-16 | -0.4708 | 0.1965 | 0.0024 | -2.3959
-15.5 | -0.4484 | 0.18884 | -0.0029 | -2.3745
-15 | -0.4254 | 0.18041 | -0.0074 | -2.358
-14.5 | -0.3956 | 0.17238 | -0.0137 | -2.2949
-14 | -0.3794 | 0.1659 | -0.0159 | -2.2869
-13.5 | -0.3612 | 0.15881 | -0.019 | -2.2744
-13 | -0.342 | 0.15145 | -0.0228 | -2.2582
-12.5 | -0.3258 | 0.14408 | -0.0275 | -2.2612
-12 | -0.3105 | 0.13673 | -0.032 | -2.2709
-11.5 | -0.2923 | 0.12867 | -0.0353 | -2.2717
-11 | -0.272 | 0.12165 | -0.0379 | -2.2359
-10.5 | -0.2546 | 0.11467 | -0.0415 | -2.2203
-10 | -0.2379 | 0.10777 | -0.0451 | -2.2075
-9.5 | -0.2265 | 0.1007 | -0.0505 | -2.2493
-9 | -0.2156 | 0.09352 | -0.0554 | -2.3054
-8.5 | -0.2042 | 0.08579 | -0.0588 | -2.3802
-8 | -0.1895 | 0.07918 | -0.061 | -2.3933
-7.5 | -0.1767 | 0.073 | -0.0639 | -2.4205
-7 | -0.1701 | 0.0664 | -0.0679 | -2.5617
-6.5 | -0.1755 | 0.05964 | -0.0731 | -2.9427
-6 | -0.1653 | 0.05246 | -0.0785 | -3.151
-5.5 | -0.1446 | 0.04563 | -0.08 | -3.169
-5 | -0.1236 | 0.03797 | -0.0803 | -3.2552
-4.5 | -0.0876 | 0.03296 | -0.0797 | -2.6578
-4 | -0.0435 | 0.02599 | -0.0781 | -1.6737
-3.5 | 0.0077 | 0.01991 | -0.0759 | 0.38674
-3 | 0.0659 | 0.01611 | -0.0745 | 4.0906
-2.5 | 0.13 | 0.01343 | -0.0733 | 9.6798
-2 | 0.1945 | 0.01159 | -0.0725 | 16.7817
-1.5 | 0.2585 | 0.01066 | -0.0719 | 24.2495
-1 | 0.3223 | 0.00996 | -0.0714 | 32.3594
-0.5 | 0.3859 | 0.00938 | -0.0709 | 41.1407
0 | 0.4519 | 0.00911 | -0.071 | 49.6048
0.5 | 0.5048 | 0.0072 | -0.0699 | 70.1111
1 | 0.5644 | 0.00697 | -0.0683 | 80.9756
1.5 | 0.6223 | 0.00701 | -0.0661 | 88.7732
2 | 0.6797 | 0.00711 | -0.0639 | 95.5977
2.5 | 0.7419 | 0.00723 | -0.0629 | 102.6141
3 | 0.8118 | 0.00736 | -0.0635 | 110.2989
3.5 | 0.894 | 0.00757 | -0.0668 | 118.0978
4 | 0.9819 | 0.00782 | -0.0712 | 125.5627
4.5 | 1.0619 | 0.00812 | -0.0738 | 130.7759
5 | 1.1101 | 0.00851 | -0.0699 | 130.4465
5.5 | 1.158 | 0.00916 | -0.066 | 126.4192
6 | 1.1919 | 0.01036 | -0.0602 | 115.0483
6.5 | 1.211 | 0.01179 | -0.0523 | 102.7142
7 | 1.2189 | 0.01414 | -0.0444 | 86.2023
7.5 | 1.1983 | 0.01863 | -0.036 | 64.321
8 | 1.1684 | 0.02447 | -0.0289 | 47.7483
8.5 | 1.1719 | 0.02886 | -0.0247 | 40.6064
9 | 1.1812 | 0.03321 | -0.0212 | 35.5676
9.5 | 1.1869 | 0.03822 | -0.0184 | 31.0544
10 | 1.1856 | 0.04421 | -0.0162 | 26.8175
10.5 | 1.1896 | 0.05015 | -0.0146 | 23.7208
11 | 1.1892 | 0.05681 | -0.0136 | 20.9329
11.5 | 1.1858 | 0.06401 | -0.0129 | 18.5252
12 | 1.1875 | 0.07124 | -0.0125 | 16.669

## 41. Re 1M Mach 0.00 (1)
BIGFOIL.COM POLAR EXPORT
NACA65-612 a=0.2
NACA65-612 a=0.2 |  |  |  | Cl Max: | 1.33 | at alpha= | 10.5 | deg
JavaFoil+Calcfoil stall+Eppler ext transition |  |  |  | L/D Max: | 138.357 | at alpha= | 4 | deg
Re: | 1000000 |  |  | Cd Min: | 0.00585 | at alpha= | 1.5 | deg
Mach: | 0 |  |  | Cl=0 at alpha= | -3.1702 | deg
|  |  |  | @ Cl=0.1, Cd= | 0.0081985
|  |  |  | @ Cl=0.4, Cd= | 0.0079164
|  |  |  | @ Cl=0.6, Cd= | 0.0058873
alpha (deg) | Cl | Cd | Cm | Cl/Cd
-16.5 | -0.355 | 0.14733 | -0.016 | -2.409
-16 | -0.368 | 0.14217 | -0.016 | -2.586
-15.5 | -0.38 | 0.13773 | -0.016 | -2.76
-15 | -0.392 | 0.13021 | -0.016 | -3.013
-14.5 | -0.404 | 0.12334 | -0.016 | -3.276
-14 | -0.415 | 0.12113 | -0.016 | -3.425
-13.5 | -0.425 | 0.112 | -0.016 | -3.792
-13 | -0.433 | 0.10415 | -0.016 | -4.159
-12.5 | -0.44 | 0.09729 | -0.016 | -4.522
-12 | -0.445 | 0.09103 | -0.016 | -4.886
-11.5 | -0.447 | 0.0856 | -0.016 | -5.224
-11 | -0.447 | 0.08112 | -0.017 | -5.51
-10.5 | -0.444 | 0.0775 | -0.017 | -5.724
-10 | -0.437 | 0.07076 | -0.018 | -6.176
-9.5 | -0.427 | 0.06586 | -0.018 | -6.478
-9 | -0.412 | 0.06198 | -0.019 | -6.654
-8.5 | -0.394 | 0.05792 | -0.019 | -6.809
-8 | -0.372 | 0.05363 | -0.02 | -6.942
-7.5 | -0.346 | 0.04992 | -0.02 | -6.938
-7 | -0.317 | 0.0468 | -0.02 | -6.765
-6.5 | -0.283 | 0.04418 | -0.021 | -6.413
-6 | -0.247 | 0.04164 | -0.021 | -5.93
-5.5 | -0.208 | 0.0391 | -0.022 | -5.314
-5 | -0.166 | 0.03699 | -0.022 | -4.496
-4.5 | -0.123 | 0.03498 | -0.023 | -3.511
-4 | -0.078 | 0.03358 | -0.024 | -2.311
-3.5 | -0.031 | 0.03207 | -0.024 | -0.97
-3 | 0.016 | 0.03106 | -0.024 | 0.517
-2.5 | 0.079 | 0.00823 | -0.051 | 9.618
-2 | 0.139 | 0.00814 | -0.051 | 17.057
-1.5 | 0.199 | 0.00809 | -0.052 | 24.558
-1 | 0.259 | 0.00797 | -0.053 | 32.464
-0.5 | 0.319 | 0.00793 | -0.053 | 40.169
0 | 0.379 | 0.00792 | -0.054 | 47.828
0.5 | 0.438 | 0.00791 | -0.054 | 55.354
1 | 0.498 | 0.00609 | -0.055 | 81.707
1.5 | 0.556 | 0.00585 | -0.056 | 95.055
2 | 0.615 | 0.0059 | -0.056 | 104.332
2.5 | 0.674 | 0.00603 | -0.057 | 111.696
3 | 0.733 | 0.00614 | -0.058 | 119.237
3.5 | 0.791 | 0.00597 | -0.058 | 132.448
4 | 0.849 | 0.00613 | -0.059 | 138.357
4.5 | 0.906 | 0.0069 | -0.059 | 131.309
5 | 0.962 | 0.00724 | -0.06 | 132.73
5.5 | 1.014 | 0.0078 | -0.061 | 129.999
6 | 1.065 | 0.00848 | -0.061 | 125.519
6.5 | 1.114 | 0.00908 | -0.062 | 122.644
7 | 1.148 | 0.01501 | -0.061 | 76.519
7.5 | 1.192 | 0.01589 | -0.062 | 75.004
8 | 1.231 | 0.01679 | -0.062 | 73.337
8.5 | 1.266 | 0.01783 | -0.063 | 71.027
9 | 1.293 | 0.01888 | -0.063 | 68.493
9.5 | 1.313 | 0.02001 | -0.064 | 65.62
10 | 1.325 | 0.02129 | -0.064 | 62.23
10.5 | 1.33 | 0.02266 | -0.065 | 58.679
11 | 1.326 | 0.02449 | -0.065 | 54.153
11.5 | 1.316 | 0.02601 | -0.066 | 50.579
12 | 1.297 | 0.02805 | -0.066 | 46.246
12.5 | 1.269 | 0.03096 | -0.066 | 40.997
13 | 1.238 | 0.03299 | -0.067 | 37.523
13.5 | 1.189 | 0.03838 | -0.066 | 30.973
14 | 1.004 | 0.09896 | -0.039 | 10.146
14.5 | 0.965 | 0.10708 | -0.035 | 9.012
15 | 0.927 | 0.11442 | -0.033 | 8.103
15.5 | 0.887 | 0.12472 | -0.031 | 7.115

## 42. Re 1M Mach 0.00 (2)
BIGFOIL.COM POLAR EXPORT
NACA65-612 a=0.2
NACA65-612 a=0.2 |  |  |  | Cl Max: | 1.3977 | at alpha= | 17 | deg
XFOIL ncrit=9 |  |  |  | L/D Max: | 148.732 | at alpha= | 5 | deg
Re: | 1000000 |  |  | Cd Min: | 0.23441 | at alpha= | -20 | deg
Mach: | 0 |  |  | Cl=0 at alpha= | -3.4194 | deg
|  |  |  | @ Cl=0.1, Cd= | 0.0097562
|  |  |  | @ Cl=0.4, Cd= | 0.0067071
|  |  |  | @ Cl=0.6, Cd= | 0.0056984
alpha (deg) | Cl | Cd | Cm | Cl/Cd
-20 | -0.6017 | 0.23441 | 0.0338 | -2.5669
-19.5 | -0.5839 | 0.22859 | 0.0297 | -2.5544
-19 | -0.5657 | 0.22243 | 0.0256 | -2.5433
-18.5 | -0.5477 | 0.2162 | 0.0215 | -2.5333
-18 | -0.5299 | 0.20972 | 0.0175 | -2.5267
-17.5 | -0.5121 | 0.20293 | 0.0135 | -2.5235
-17 | -0.4948 | 0.19563 | 0.0093 | -2.5293
-16.5 | -0.4794 | 0.18836 | 0.0049 | -2.5451
-16 | -0.4637 | 0.18086 | 0.0016 | -2.5639
-15.5 | -0.4466 | 0.17448 | -0.002 | -2.5596
-15 | -0.43 | 0.16805 | -0.0056 | -2.5588
-14.5 | -0.414 | 0.16142 | -0.0092 | -2.5647
-13 | -0.361 | 0.13802 | -0.0254 | -2.6156
-12.5 | -0.353 | 0.13084 | -0.0281 | -2.698
-12 | -0.3438 | 0.1229 | -0.0305 | -2.7974
-11.5 | -0.3303 | 0.1168 | -0.033 | -2.8279
-11 | -0.3169 | 0.11095 | -0.0357 | -2.8562
-10.5 | -0.3067 | 0.10421 | -0.0388 | -2.9431
-10 | -0.3021 | 0.09645 | -0.0434 | -3.1322
-9.5 | -0.2974 | 0.08889 | -0.0475 | -3.3457
-9 | -0.2944 | 0.08138 | -0.0514 | -3.6176
-8.5 | -0.3006 | 0.07323 | -0.0571 | -4.1049
-8 | -0.3267 | 0.06362 | -0.0615 | -5.1352
-7.5 | -0.3147 | 0.05786 | -0.0633 | -5.439
-7 | -0.294 | 0.05219 | -0.0647 | -5.6333
-6.5 | -0.268 | 0.04578 | -0.0656 | -5.8541
-6 | -0.2761 | 0.0183 | -0.0597 | -15.0874
-5.5 | -0.2205 | 0.01917 | -0.0603 | -11.5023
-5 | -0.1725 | 0.01443 | -0.059 | -11.9543
-4.5 | -0.1201 | 0.01249 | -0.0587 | -9.6157
-4 | -0.0646 | 0.01205 | -0.0589 | -5.361
-3.5 | -0.0085 | 0.01176 | -0.0591 | -0.72279
-3 | 0.0442 | 0.01018 | -0.0589 | 4.3418
-2.5 | 0.0997 | 0.00976 | -0.059 | 10.2152
-2 | 0.1541 | 0.00908 | -0.0589 | 16.9714
-1.5 | 0.2088 | 0.00851 | -0.059 | 24.5358
-1 | 0.2648 | 0.00822 | -0.0593 | 32.2141
-0.5 | 0.3211 | 0.00794 | -0.0596 | 40.4408
0 | 0.3771 | 0.00768 | -0.0599 | 49.1016
0.5 | 0.423 | 0.00573 | -0.0592 | 73.822
1 | 0.4766 | 0.00566 | -0.0587 | 84.2049
1.5 | 0.5272 | 0.00561 | -0.0574 | 93.975
2 | 0.5785 | 0.00567 | -0.0564 | 102.0282
2.5 | 0.6314 | 0.00574 | -0.0559 | 110
3 | 0.6864 | 0.00581 | -0.0559 | 118.1411
3.5 | 0.7495 | 0.00592 | -0.0578 | 126.6047
4 | 0.8192 | 0.00606 | -0.0614 | 135.1815
4.5 | 0.8889 | 0.00622 | -0.065 | 142.91
5 | 0.9504 | 0.00639 | -0.0669 | 148.7324
5.5 | 0.9942 | 0.00681 | -0.0651 | 145.9912
6 | 1.0376 | 0.00757 | -0.0636 | 137.0674
6.5 | 1.0828 | 0.00834 | -0.0624 | 129.8321
7 | 1.124 | 0.00938 | -0.0608 | 119.8294
7.5 | 1.1544 | 0.01102 | -0.0576 | 104.755
8 | 1.1651 | 0.01346 | -0.0515 | 86.5602
8.5 | 1.1747 | 0.01518 | -0.0448 | 77.3847
9 | 1.1956 | 0.0167 | -0.0406 | 71.5928
9.5 | 1.224 | 0.01801 | -0.0378 | 67.9622
10 | 1.2412 | 0.02014 | -0.0341 | 61.6286
10.5 | 1.2679 | 0.02179 | -0.0319 | 58.1872
11 | 1.2917 | 0.02375 | -0.0296 | 54.3874
11.5 | 1.2982 | 0.02713 | -0.0263 | 47.8511
12 | 1.3227 | 0.02928 | -0.0248 | 45.1742
12.5 | 1.3417 | 0.03197 | -0.0231 | 41.9675
13 | 1.3522 | 0.0355 | -0.0214 | 38.0901
13.5 | 1.3576 | 0.03978 | -0.0198 | 34.1277
14 | 1.3751 | 0.04311 | -0.0191 | 31.8975
14.5 | 1.3907 | 0.04681 | -0.0187 | 29.7095
15 | 1.3779 | 0.05384 | -0.0182 | 25.5925
15.5 | 1.3902 | 0.05835 | -0.0184 | 23.8252
16 | 1.3971 | 0.06367 | -0.019 | 21.9428
16.5 | 1.3967 | 0.07022 | -0.0201 | 19.8903
17 | 1.3977 | 0.07684 | -0.0217 | 18.1897
17.5 | 1.3878 | 0.08542 | -0.0242 | 16.2468
18 | 1.3662 | 0.09615 | -0.0277 | 14.209
18.5 | 1.3553 | 0.10575 | -0.0314 | 12.8161
19 | 1.3455 | 0.11547 | -0.0358 | 11.6524
19.5 | 1.3314 | 0.12624 | -0.041 | 10.5466
20 | 1.3195 | 0.13694 | -0.0467 | 9.6356

## 43. Re 1M Mach 0.10 (1)
BIGFOIL.COM POLAR EXPORT
NACA65-612 a=0.2
NACA65-612 a=0.2 |  |  |  | Cl Max: | 1.326 | at alpha= | 10.5 | deg
JavaFoil+Calcfoil stall+Eppler ext transition |  |  |  | L/D Max: | 138.827 | at alpha= | 4 | deg
Re: | 1000000 |  |  | Cd Min: | 0.00582 | at alpha= | 1 | deg
Mach: | 0.1 |  |  | Cl=0 at alpha= | -3.1702 | deg
|  |  |  | @ Cl=0.1, Cd= | 0.0082195
|  |  |  | @ Cl=0.4, Cd= | 0.0079267
|  |  |  | @ Cl=0.6, Cd= | 0.0058917
alpha (deg) | Cl | Cd | Cm | Cl/Cd
-16 | -0.325 | 0.14128 | -0.016 | -2.302
-15.5 | -0.34 | 0.13697 | -0.016 | -2.482
-15 | -0.355 | 0.13352 | -0.016 | -2.656
-14.5 | -0.369 | 0.12107 | -0.016 | -3.045
-14 | -0.382 | 0.1182 | -0.016 | -3.234
-13.5 | -0.395 | 0.11486 | -0.016 | -3.437
-13 | -0.406 | 0.10666 | -0.016 | -3.808
-12.5 | -0.416 | 0.09756 | -0.016 | -4.263
-12 | -0.424 | 0.09295 | -0.017 | -4.558
-11.5 | -0.429 | 0.08782 | -0.017 | -4.885
-11 | -0.431 | 0.08139 | -0.017 | -5.302
-10.5 | -0.431 | 0.07783 | -0.017 | -5.536
-10 | -0.427 | 0.07357 | -0.017 | -5.799
-9.5 | -0.419 | 0.06723 | -0.018 | -6.228
-9 | -0.407 | 0.0627 | -0.019 | -6.484
-8.5 | -0.39 | 0.0587 | -0.019 | -6.647
-8 | -0.37 | 0.05394 | -0.02 | -6.852
-7.5 | -0.345 | 0.05069 | -0.02 | -6.801
-7 | -0.316 | 0.04732 | -0.02 | -6.674
-6.5 | -0.283 | 0.04423 | -0.021 | -6.402
-6 | -0.247 | 0.04164 | -0.021 | -5.935
-5.5 | -0.208 | 0.03924 | -0.022 | -5.306
-5 | -0.167 | 0.03712 | -0.022 | -4.492
-4.5 | -0.123 | 0.03513 | -0.023 | -3.508
-4 | -0.078 | 0.03366 | -0.023 | -2.314
-3.5 | -0.031 | 0.03215 | -0.024 | -0.972
-3 | 0.016 | 0.03119 | -0.023 | 0.517
-2.5 | 0.08 | 0.00825 | -0.051 | 9.639
-2 | 0.139 | 0.00816 | -0.052 | 17.099
-1.5 | 0.2 | 0.00809 | -0.052 | 24.69
-1 | 0.26 | 0.008 | -0.053 | 32.502
-0.5 | 0.32 | 0.00792 | -0.053 | 40.439
0 | 0.38 | 0.00794 | -0.054 | 47.911
0.5 | 0.44 | 0.0079 | -0.055 | 55.733
1 | 0.5 | 0.00582 | -0.055 | 85.903
1.5 | 0.559 | 0.00585 | -0.056 | 95.576
2 | 0.618 | 0.00591 | -0.057 | 104.688
2.5 | 0.677 | 0.00602 | -0.057 | 112.434
3 | 0.736 | 0.00616 | -0.058 | 119.578
3.5 | 0.795 | 0.00602 | -0.058 | 132.102
4 | 0.853 | 0.00614 | -0.059 | 138.827
4.5 | 0.91 | 0.00694 | -0.06 | 131.195
5 | 0.966 | 0.0073 | -0.06 | 132.398
5.5 | 1.019 | 0.00787 | -0.061 | 129.43
6 | 1.069 | 0.00855 | -0.061 | 125.067
6.5 | 1.119 | 0.00918 | -0.062 | 121.823
7 | 1.153 | 0.01515 | -0.062 | 76.116
7.5 | 1.196 | 0.01606 | -0.062 | 74.465
8 | 1.235 | 0.01696 | -0.063 | 72.826
8.5 | 1.269 | 0.01803 | -0.063 | 70.39
9 | 1.296 | 0.01912 | -0.064 | 67.772
9.5 | 1.314 | 0.02027 | -0.064 | 64.819
10 | 1.324 | 0.02159 | -0.065 | 61.331
10.5 | 1.326 | 0.0231 | -0.065 | 57.41
11 | 1.319 | 0.02495 | -0.066 | 52.876
11.5 | 1.305 | 0.02662 | -0.066 | 49.035
12 | 1.282 | 0.0288 | -0.066 | 44.524
12.5 | 1.248 | 0.0319 | -0.066 | 39.131
13 | 1.211 | 0.03429 | -0.067 | 35.304
13.5 | 1.009 | 0.09509 | -0.037 | 10.609
14 | 0.968 | 0.10466 | -0.032 | 9.25
14.5 | 0.928 | 0.11188 | -0.031 | 8.297
15 | 0.886 | 0.11914 | -0.03 | 7.439
15.5 | 0.844 | 0.1235 | -0.032 | 6.832

## 44. Re 1M Mach 0.10 (2)
BIGFOIL.COM POLAR EXPORT
NACA65-612 a=0.2
NACA65-612 a=0.2 |  |  |  | Cl Max: | 1.3853 | at alpha= | 16 | deg
XFOIL ncrit=9 |  |  |  | L/D Max: | 148.956 | at alpha= | 5 | deg
Re: | 1000000 |  |  | Cd Min: | 0.23511 | at alpha= | -20 | deg
Mach: | 0.1 |  |  | Cl=0 at alpha= | -3.4078 | deg
|  |  |  | @ Cl=0.1, Cd= | 0.0098039
|  |  |  | @ Cl=0.4, Cd= | 0.0063116
|  |  |  | @ Cl=0.6, Cd= | 0.0057168
alpha (deg) | Cl | Cd | Cm | Cl/Cd
-20 | -0.6034 | 0.23511 | 0.0341 | -2.5665
-19.5 | -0.5853 | 0.22924 | 0.03 | -2.5532
-19 | -0.567 | 0.22303 | 0.0258 | -2.5423
-18.5 | -0.5488 | 0.21676 | 0.0217 | -2.5318
-18 | -0.5308 | 0.21025 | 0.0177 | -2.5246
-17.5 | -0.5127 | 0.20341 | 0.0137 | -2.5205
-17 | -0.4953 | 0.19612 | 0.0094 | -2.5255
-16.5 | -0.4796 | 0.18885 | 0.005 | -2.5396
-16 | -0.4636 | 0.18135 | 0.0017 | -2.5564
-15.5 | -0.4464 | 0.17494 | -0.002 | -2.5517
-15 | -0.4295 | 0.16848 | -0.0056 | -2.5493
-14.5 | -0.4133 | 0.16183 | -0.0092 | -2.5539
-13.5 | -0.384 | 0.14731 | -0.0171 | -2.6067
-13 | -0.3603 | 0.13853 | -0.0252 | -2.6009
-12.5 | -0.3522 | 0.13136 | -0.0279 | -2.6812
-12 | -0.342 | 0.12344 | -0.0304 | -2.7706
-11.5 | -0.3284 | 0.11732 | -0.0329 | -2.7992
-11 | -0.3149 | 0.11141 | -0.0356 | -2.8265
-10.5 | -0.3045 | 0.10466 | -0.0388 | -2.9094
-10 | -0.2997 | 0.09687 | -0.0435 | -3.0938
-9.5 | -0.2943 | 0.08936 | -0.0475 | -3.2934
-9 | -0.2906 | 0.08189 | -0.0514 | -3.5487
-8.5 | -0.2944 | 0.07387 | -0.0566 | -3.9854
-8 | -0.3209 | 0.06463 | -0.0614 | -4.9652
-7.5 | -0.3098 | 0.05888 | -0.0633 | -5.2615
-7 | -0.2909 | 0.05302 | -0.0649 | -5.4866
-6.5 | -0.266 | 0.0465 | -0.066 | -5.7204
-6 | -0.276 | 0.01913 | -0.0605 | -14.4276
-5.5 | -0.2192 | 0.02058 | -0.0613 | -10.6511
-5 | -0.1731 | 0.01486 | -0.0597 | -11.6487
-4.5 | -0.1207 | 0.01262 | -0.0593 | -9.5642
-4 | -0.0649 | 0.01218 | -0.0594 | -5.3284
-3 | 0.0447 | 0.01024 | -0.0593 | 4.3652
-2.5 | 0.1005 | 0.0098 | -0.0594 | 10.2551
-2 | 0.1555 | 0.00919 | -0.0594 | 16.9206
-1.5 | 0.2102 | 0.00854 | -0.0594 | 24.6136
-1 | 0.2665 | 0.00825 | -0.0596 | 32.303
-0.5 | 0.3232 | 0.00796 | -0.0599 | 40.603
0.5 | 0.4257 | 0.00576 | -0.0595 | 73.9062
1 | 0.4797 | 0.00568 | -0.0591 | 84.4542
1.5 | 0.5306 | 0.00563 | -0.0578 | 94.2451
2 | 0.5822 | 0.00569 | -0.0568 | 102.3199
2.5 | 0.6354 | 0.00577 | -0.0562 | 110.1213
3 | 0.6908 | 0.00583 | -0.0562 | 118.4906
3.5 | 0.7541 | 0.00594 | -0.0581 | 126.9529
4 | 0.8238 | 0.00608 | -0.0616 | 135.4934
4.5 | 0.894 | 0.00624 | -0.0652 | 143.2692
5 | 0.9563 | 0.00642 | -0.0672 | 148.9564
5.5 | 0.9999 | 0.00687 | -0.0653 | 145.5459
6 | 1.0436 | 0.00763 | -0.0637 | 136.7759
6.5 | 1.0885 | 0.00844 | -0.0624 | 128.9692
7 | 1.1294 | 0.0095 | -0.0606 | 118.8842
7.5 | 1.1573 | 0.01127 | -0.057 | 102.6886
8 | 1.1656 | 0.01367 | -0.0503 | 85.267
8.5 | 1.175 | 0.01542 | -0.0437 | 76.1997
9 | 1.1964 | 0.017 | -0.0396 | 70.3765
9.5 | 1.2243 | 0.0184 | -0.0368 | 66.538
10 | 1.2406 | 0.02068 | -0.0331 | 59.9903
10.5 | 1.2674 | 0.0224 | -0.0308 | 56.5804
11 | 1.2903 | 0.02449 | -0.0286 | 52.6868
11.5 | 1.2971 | 0.02794 | -0.0254 | 46.4245
12 | 1.3203 | 0.03028 | -0.0238 | 43.603
12.5 | 1.3384 | 0.03315 | -0.0221 | 40.3741
13 | 1.3402 | 0.03759 | -0.02 | 35.6531
13.5 | 1.3538 | 0.04129 | -0.0189 | 32.7876
14 | 1.3696 | 0.04491 | -0.0183 | 30.4965
14.5 | 1.3799 | 0.04933 | -0.0179 | 27.9728
15 | 1.3722 | 0.05599 | -0.0177 | 24.5079
15.5 | 1.3803 | 0.06115 | -0.018 | 22.5724
16 | 1.3853 | 0.06693 | -0.0188 | 20.6977
16.5 | 1.3833 | 0.07393 | -0.0202 | 18.7109
17 | 1.3805 | 0.08135 | -0.0222 | 16.9699
17.5 | 1.3671 | 0.09072 | -0.0251 | 15.0694
18 | 1.3459 | 0.10174 | -0.0291 | 13.2288
18.5 | 1.3356 | 0.11154 | -0.0332 | 11.9742
19 | 1.3233 | 0.12201 | -0.0382 | 10.8458
19.5 | 1.3067 | 0.13358 | -0.0441 | 9.7822
20 | 1.2924 | 0.1451 | -0.0506 | 8.907

## 45. Re 1M Mach 0.25 (1)
BIGFOIL.COM POLAR EXPORT
NACA65-612 a=0.2
NACA65-612 a=0.2 |  |  |  | Cl Max: | 1.313 | at alpha= | 9.5 | deg
JavaFoil+Calcfoil stall+Eppler ext transition |  |  |  | L/D Max: | 133.401 | at alpha= | 3.5 | deg
Re: | 1000000 |  |  | Cd Min: | 0.0059 | at alpha= | 1 | deg
Mach: | 0.25 |  |  | Cl=0 at alpha= | -3.1735 | deg
|  |  |  | @ Cl=0.1, Cd= | 0.020402
|  |  |  | @ Cl=0.4, Cd= | 0.008017
|  |  |  | @ Cl=0.6, Cd= | 0.0059698
alpha (deg) | Cl | Cd | Cm | Cl/Cd
-14 | -0.063 | 0.12209 | -0.018 | -0.515
-13.5 | -0.06 | 0.11312 | -0.018 | -0.53
-13 | -0.125 | 0.10915 | -0.018 | -1.148
-12.5 | -0.182 | 0.10343 | -0.018 | -1.765
-12 | -0.226 | 0.09875 | -0.018 | -2.285
-11.5 | -0.262 | 0.09322 | -0.018 | -2.81
-11 | -0.293 | 0.09054 | -0.018 | -3.233
-10.5 | -0.318 | 0.08783 | -0.017 | -3.618
-10 | -0.337 | 0.08105 | -0.017 | -4.155
-9.5 | -0.349 | 0.07568 | -0.017 | -4.614
-9 | -0.355 | 0.06961 | -0.018 | -5.097
-8.5 | -0.353 | 0.06163 | -0.019 | -5.736
-8 | -0.345 | 0.05877 | -0.019 | -5.869
-7.5 | -0.33 | 0.05324 | -0.02 | -6.191
-7 | -0.308 | 0.04909 | -0.021 | -6.27
-6.5 | -0.28 | 0.04595 | -0.021 | -6.095
-6 | -0.247 | 0.0427 | -0.021 | -5.788
-5.5 | -0.21 | 0.03996 | -0.022 | -5.254
-5 | -0.169 | 0.03774 | -0.022 | -4.481
-4.5 | -0.125 | 0.03573 | -0.023 | -3.51
-4 | -0.08 | 0.03405 | -0.023 | -2.337
-3.5 | -0.032 | 0.03209 | -0.025 | -0.998
-3 | 0.017 | 0.03091 | -0.026 | 0.536
-2.5 | 0.066 | 0.03001 | -0.026 | 2.192
-2 | 0.143 | 0.00825 | -0.053 | 17.349
-1.5 | 0.205 | 0.00816 | -0.054 | 25.123
-1 | 0.267 | 0.00805 | -0.054 | 33.192
-0.5 | 0.329 | 0.00801 | -0.055 | 41.085
0 | 0.391 | 0.00802 | -0.056 | 48.717
0.5 | 0.452 | 0.008 | -0.056 | 56.563
1 | 0.513 | 0.0059 | -0.057 | 87.05
1.5 | 0.574 | 0.00594 | -0.057 | 96.71
2 | 0.635 | 0.00601 | -0.058 | 105.596
2.5 | 0.696 | 0.00617 | -0.059 | 112.775
3 | 0.756 | 0.00596 | -0.059 | 126.877
3.5 | 0.816 | 0.00612 | -0.06 | 133.401
4 | 0.875 | 0.00689 | -0.061 | 127.057
4.5 | 0.934 | 0.00719 | -0.061 | 129.819
5 | 0.99 | 0.0076 | -0.062 | 130.275
5.5 | 1.043 | 0.00829 | -0.062 | 125.779
6 | 1.094 | 0.00899 | -0.063 | 121.751
6.5 | 1.13 | 0.01507 | -0.063 | 75.003
7 | 1.177 | 0.01598 | -0.063 | 73.665
7.5 | 1.219 | 0.017 | -0.064 | 71.696
8 | 1.256 | 0.01805 | -0.064 | 69.573
8.5 | 1.286 | 0.01918 | -0.065 | 67.072
9 | 1.305 | 0.02052 | -0.065 | 63.62
9.5 | 1.313 | 0.02178 | -0.066 | 60.282
10 | 1.308 | 0.02347 | -0.066 | 55.744
10.5 | 1.291 | 0.02542 | -0.067 | 50.771
11 | 1.259 | 0.02791 | -0.067 | 45.094
11.5 | 1.214 | 0.03008 | -0.067 | 40.357
12 | 0.995 | 0.08029 | -0.04 | 12.391
12.5 | 0.929 | 0.09101 | -0.032 | 10.208
13 | 0.862 | 0.09762 | -0.03 | 8.831
13.5 | 0.787 | 0.10468 | -0.029 | 7.519
14 | 0.705 | 0.11305 | -0.028 | 6.238
14.5 | 0.618 | 0.12387 | -0.028 | 4.987

## 46. Re 1M Mach 0.25 (2)
BIGFOIL.COM POLAR EXPORT
NACA65-612 a=0.2
NACA65-612 a=0.2 |  |  |  | Cl Max: | 1.3307 | at alpha= | 14 | deg
XFOIL ncrit=9 |  |  |  | L/D Max: | 148.75 | at alpha= | 5 | deg
Re: | 1000000 |  |  | Cd Min: | 0.23911 | at alpha= | -20 | deg
Mach: | 0.25 |  |  | Cl=0 at alpha= | -3.4263 | deg
|  |  |  | @ Cl=0.1, Cd= | 0.010118
|  |  |  | @ Cl=0.4, Cd= | 0.0075682
|  |  |  | @ Cl=0.6, Cd= | 0.0057983
alpha (deg) | Cl | Cd | Cm | Cl/Cd
-20 | -0.6126 | 0.23911 | 0.036 | -2.562
-19.5 | -0.5936 | 0.23295 | 0.0316 | -2.5482
-19 | -0.5742 | 0.22647 | 0.0273 | -2.5354
-18.5 | -0.555 | 0.21996 | 0.023 | -2.5232
-18 | -0.5359 | 0.21322 | 0.0188 | -2.5134
-17.5 | -0.5167 | 0.20611 | 0.0146 | -2.5069
-17 | -0.4983 | 0.19884 | 0.0101 | -2.506
-16.5 | -0.4812 | 0.19153 | 0.0056 | -2.5124
-16 | -0.4637 | 0.18399 | 0.0021 | -2.5202
-15.5 | -0.4455 | 0.17746 | -0.0017 | -2.5104
-15 | -0.4275 | 0.17083 | -0.0055 | -2.5025
-14.5 | -0.41 | 0.164 | -0.0094 | -2.5
-13.5 | -0.3687 | 0.148 | -0.0213 | -2.4912
-13 | -0.3583 | 0.14128 | -0.0241 | -2.5361
-12.5 | -0.3476 | 0.13393 | -0.0273 | -2.5954
-12 | -0.3337 | 0.12631 | -0.0298 | -2.6419
-11.5 | -0.3191 | 0.11997 | -0.0326 | -2.6598
-11 | -0.3049 | 0.11374 | -0.0356 | -2.6807
-10.5 | -0.2929 | 0.10692 | -0.0389 | -2.7394
-10 | -0.2873 | 0.09906 | -0.0439 | -2.9003
-9.5 | -0.2795 | 0.09171 | -0.0477 | -3.0477
-9 | -0.2727 | 0.08438 | -0.0515 | -3.2318
-8.5 | -0.2721 | 0.07685 | -0.0544 | -3.5407
-8 | -0.2704 | 0.07044 | -0.0583 | -3.8387
-7.5 | -0.2804 | 0.06371 | -0.0626 | -4.4012
-7 | -0.2718 | 0.05695 | -0.0658 | -4.7726
-6.5 | -0.2537 | 0.0499 | -0.0679 | -5.0842
-6 | -0.2226 | 0.04125 | -0.0684 | -5.3964
-5.5 | -0.1969 | 0.03361 | -0.0679 | -5.8584
-5 | -0.162 | 0.02485 | -0.0658 | -6.5191
-4.5 | -0.1205 | 0.01511 | -0.0627 | -7.9749
-4 | -0.0661 | 0.01297 | -0.0622 | -5.0964
-3.5 | -0.0082 | 0.0121 | -0.0621 | -0.67769
-3 | 0.0474 | 0.01059 | -0.0617 | 4.4759
-2.5 | 0.1053 | 0.01007 | -0.0617 | 10.4568
-2 | 0.1628 | 0.00959 | -0.0617 | 16.976
-1.5 | 0.2182 | 0.00868 | -0.0615 | 25.1382
-1 | 0.2761 | 0.00836 | -0.0616 | 33.0263
-0.5 | 0.3345 | 0.00808 | -0.0619 | 41.3985
0 | 0.3931 | 0.00785 | -0.0622 | 50.0764
0.5 | 0.4406 | 0.00591 | -0.0615 | 74.5516
1 | 0.4964 | 0.00576 | -0.061 | 86.1806
1.5 | 0.5492 | 0.00577 | -0.0598 | 95.182
2 | 0.603 | 0.0058 | -0.0588 | 103.9655
2.5 | 0.6579 | 0.00587 | -0.0582 | 112.0784
3 | 0.714 | 0.00598 | -0.0579 | 119.398
3.5 | 0.7783 | 0.00608 | -0.0595 | 128.0099
4 | 0.8493 | 0.00623 | -0.0627 | 136.3242
4.5 | 0.9219 | 0.00641 | -0.0663 | 143.8222
5 | 0.9877 | 0.00664 | -0.0684 | 148.75
5.5 | 1.0314 | 0.00716 | -0.0661 | 144.0503
6 | 1.0753 | 0.00801 | -0.064 | 134.2447
6.5 | 1.1201 | 0.0089 | -0.0622 | 125.8539
7 | 1.1571 | 0.01019 | -0.0593 | 113.5525
7.5 | 1.1688 | 0.01252 | -0.0528 | 93.3546
8 | 1.1617 | 0.01498 | -0.0435 | 77.5501
8.5 | 1.1784 | 0.01696 | -0.0386 | 69.4811
9 | 1.2 | 0.01894 | -0.0348 | 63.358
9.5 | 1.2249 | 0.02091 | -0.0318 | 58.5796
10 | 1.2392 | 0.02376 | -0.0282 | 52.1549
10.5 | 1.2622 | 0.02616 | -0.0258 | 48.2492
11 | 1.2792 | 0.02913 | -0.0233 | 43.9135
11.5 | 1.2858 | 0.03311 | -0.0206 | 38.8342
12 | 1.3027 | 0.03647 | -0.0189 | 35.7198
12.5 | 1.313 | 0.04066 | -0.0174 | 32.2922
13 | 1.3165 | 0.04577 | -0.0161 | 28.7634
13.5 | 1.3217 | 0.05105 | -0.0154 | 25.8903
14 | 1.3307 | 0.0562 | -0.0153 | 23.6779
14.5 | 1.3243 | 0.06338 | -0.0157 | 20.8946
15 | 1.3218 | 0.07051 | -0.0165 | 18.7463
15.5 | 1.318 | 0.07823 | -0.018 | 16.8478
16 | 1.3118 | 0.08672 | -0.0204 | 15.1268
16.5 | 1.2997 | 0.0965 | -0.0238 | 13.4684
17 | 1.2868 | 0.10695 | -0.0282 | 12.0318
17.5 | 1.2674 | 0.11893 | -0.0338 | 10.6567
18 | 1.243 | 0.13244 | -0.0409 | 9.3854
18.5 | 1.2142 | 0.1475 | -0.0496 | 8.2319
19 | 1.1876 | 0.16308 | -0.0592 | 7.2823

## 47. Re 1M Mach 0.50 (1)
BIGFOIL.COM POLAR EXPORT
NACA65-612 a=0.2
NACA65-612 a=0.2 |  |  |  | Cl Max: | 1.288 | at alpha= | 7.5 | deg
JavaFoil+Calcfoil stall+Eppler ext transition |  |  |  | L/D Max: | 121.582 | at alpha= | 4 | deg
Re: | 1000000 |  |  | Cd Min: | 0.0061 | at alpha= | 1 | deg
Mach: | 0.5 |  |  | Cl=0 at alpha= | -3.1698 | deg
|  |  |  | @ Cl=0.1, Cd= | 0.030441
|  |  |  | @ Cl=0.4, Cd= | 0.0083106
|  |  |  | @ Cl=0.6, Cd= | 0.0063553
alpha (deg) | Cl | Cd | Cm | Cl/Cd
-20 | -0.928 | 0.19751 | -0.022 | -4.696
-19.5 | -0.901 | 0.18764 | -0.022 | -4.799
-19 | -0.874 | 0.18138 | -0.022 | -4.817
-18.5 | -0.847 | 0.18115 | -0.022 | -4.673
-18 | -0.818 | 0.1759 | -0.022 | -4.652
-17.5 | -0.79 | 0.16529 | -0.022 | -4.78
-17 | -0.763 | 0.15818 | -0.022 | -4.822
-16.5 | -0.735 | 0.15681 | -0.022 | -4.69
-16 | -0.708 | 0.15262 | -0.022 | -4.64
-15.5 | -0.681 | 0.14837 | -0.022 | -4.588
-15 | -0.653 | 0.14439 | -0.022 | -4.526
-14.5 | -0.626 | 0.13389 | -0.022 | -4.672
-14 | -0.597 | 0.13129 | -0.021 | -4.547
-13.5 | -0.57 | 0.12328 | -0.022 | -4.622
-13 | -0.542 | 0.12365 | -0.022 | -4.385
-12.5 | -0.515 | 0.11598 | -0.022 | -4.439
-12 | -0.487 | 0.11 | -0.022 | -4.43
-11.5 | -0.46 | 0.10668 | -0.023 | -4.31
-11 | -0.432 | 0.10356 | -0.023 | -4.173
-10.5 | -0.404 | 0.09897 | -0.021 | -4.08
-10 | -0.376 | 0.09312 | -0.022 | -4.041
-9.5 | -0.349 | 0.09054 | -0.022 | -3.852
-9 | -0.321 | 0.08627 | -0.022 | -3.723
-8.5 | -0.294 | 0.08418 | -0.022 | -3.487
-8 | -0.266 | 0.08196 | -0.023 | -3.246
-7.5 | -0.238 | 0.07985 | -0.023 | -2.986
-7 | -0.211 | 0.07968 | -0.021 | -2.643
-6.5 | -0.183 | 0.05605 | -0.022 | -3.267
-6 | -0.156 | 0.04936 | -0.022 | -3.152
-5.5 | -0.128 | 0.06344 | -0.022 | -2.018
-5 | -0.147 | 0.0459 | -0.021 | -3.213
-4.5 | -0.127 | 0.03931 | -0.023 | -3.241
-4 | -0.085 | 0.03636 | -0.024 | -2.334
-3.5 | -0.035 | 0.03396 | -0.026 | -1.023
-3 | 0.018 | 0.03217 | -0.026 | 0.565
-2.5 | 0.073 | 0.03105 | -0.026 | 2.34
-2 | 0.128 | 0.02981 | -0.029 | 4.301
-1.5 | 0.229 | 0.00845 | -0.06 | 27.051
-1 | 0.298 | 0.00835 | -0.061 | 35.694
-0.5 | 0.368 | 0.0084 | -0.061 | 43.739
0 | 0.436 | 0.00821 | -0.062 | 53.16
0.5 | 0.504 | 0.00817 | -0.063 | 61.756
1 | 0.572 | 0.0061 | -0.063 | 93.77
1.5 | 0.64 | 0.00672 | -0.064 | 95.256
2 | 0.706 | 0.00687 | -0.065 | 102.906
2.5 | 0.773 | 0.00707 | -0.065 | 109.268
3 | 0.838 | 0.00721 | -0.066 | 116.323
3.5 | 0.903 | 0.00751 | -0.067 | 120.312
4 | 0.968 | 0.00796 | -0.067 | 121.582
4.5 | 1.031 | 0.00857 | -0.068 | 120.362
5 | 1.09 | 0.00953 | -0.068 | 114.346
5.5 | 1.145 | 0.01039 | -0.069 | 110.261
6 | 1.197 | 0.01134 | -0.069 | 105.477
6.5 | 1.228 | 0.01894 | -0.069 | 64.861
7 | 1.266 | 0.02053 | -0.07 | 61.68
7.5 | 1.288 | 0.02225 | -0.07 | 57.891
8 | 1.278 | 0.02419 | -0.071 | 52.84
8.5 | 1.207 | 0.02688 | -0.071 | 44.907
9 | 0.653 | 0.06718 | -0.027 | 9.719
9.5 | 0.679 | 0.09049 | -0.029 | 7.506
10 | 0.705 | 0.0759 | -0.03 | 9.293
10.5 | 0.732 | 0.09348 | -0.032 | 7.829
11 | 0.758 | 0.10172 | -0.032 | 7.448
11.5 | 0.783 | 0.10878 | -0.032 | 7.2
12 | 0.809 | 0.11436 | -0.034 | 7.077
12.5 | 0.836 | 0.11533 | -0.037 | 7.248

## 48. Re 1M Mach 0.50 (2)
BIGFOIL.COM POLAR EXPORT
NACA65-612 a=0.2
NACA65-612 a=0.2 |  |  |  | Cl Max: | 1.2178 | at alpha= | 10 | deg
XFOIL ncrit=9 |  |  |  | L/D Max: | 143.312 | at alpha= | 5 | deg
Re: | 1000000 |  |  | Cd Min: | 0.25959 | at alpha= | -20 | deg
Mach: | 0.5 |  |  | Cl=0 at alpha= | -3.5204 | deg
|  |  |  | @ Cl=0.1, Cd= | 0.012628
|  |  |  | @ Cl=0.4, Cd= | 0.0085524
|  |  |  | @ Cl=0.6, Cd= | 0.0062756
alpha (deg) | Cl | Cd | Cm | Cl/Cd
-20 | -0.6608 | 0.25959 | 0.0443 | -2.5456
-19.5 | -0.6373 | 0.25184 | 0.0391 | -2.5306
-19 | -0.6133 | 0.24392 | 0.0338 | -2.5143
-18.5 | -0.5891 | 0.23595 | 0.0286 | -2.4967
-18 | -0.565 | 0.22789 | 0.0234 | -2.4793
-17.5 | -0.5415 | 0.21988 | 0.0181 | -2.4627
-17 | -0.5186 | 0.21196 | 0.0128 | -2.4467
-16 | -0.4726 | 0.19608 | 0.0036 | -2.4102
-14.5 | -0.4051 | 0.17375 | -0.0099 | -2.3315
-14 | -0.3861 | 0.16606 | -0.0141 | -2.3251
-13.5 | -0.3685 | 0.15858 | -0.0186 | -2.3237
-12.5 | -0.3285 | 0.14325 | -0.0256 | -2.2932
-12 | -0.3091 | 0.13608 | -0.0295 | -2.2715
-11.5 | -0.2905 | 0.12895 | -0.0333 | -2.2528
-11 | -0.2727 | 0.1215 | -0.0374 | -2.2444
-10.5 | -0.258 | 0.11408 | -0.042 | -2.2616
-10 | -0.2457 | 0.10661 | -0.0468 | -2.3047
-9.5 | -0.231 | 0.09883 | -0.05 | -2.3373
-9 | -0.2127 | 0.0927 | -0.0523 | -2.2945
-8.5 | -0.198 | 0.08627 | -0.0558 | -2.2951
-8 | -0.1859 | 0.0796 | -0.0595 | -2.3354
-7.5 | -0.1796 | 0.07206 | -0.0657 | -2.4924
-7 | -0.1775 | 0.06438 | -0.0718 | -2.7571
-6.5 | -0.1816 | 0.05763 | -0.0757 | -3.1511
-6 | -0.1718 | 0.05054 | -0.0783 | -3.3993
-5.5 | -0.1531 | 0.04351 | -0.0795 | -3.5187
-5 | -0.1307 | 0.03691 | -0.0796 | -3.541
-4.5 | -0.0933 | 0.02991 | -0.0787 | -3.1194
-4 | -0.0495 | 0.02302 | -0.0768 | -2.1503
-3.5 | 0.0021 | 0.01772 | -0.0749 | 0.11851
-3 | 0.0632 | 0.01409 | -0.0735 | 4.4855
-2.5 | 0.1269 | 0.01156 | -0.0724 | 10.9775
-2 | 0.1926 | 0.0106 | -0.0719 | 18.1698
-1.5 | 0.256 | 0.00955 | -0.0711 | 26.8063
-1 | 0.3203 | 0.00893 | -0.0707 | 35.8679
-0.5 | 0.386 | 0.00862 | -0.0706 | 44.7796
0 | 0.4523 | 0.0083 | -0.0708 | 54.494
0.5 | 0.515 | 0.00752 | -0.0709 | 68.484
1 | 0.5704 | 0.00629 | -0.0695 | 90.6836
1.5 | 0.6319 | 0.00626 | -0.0683 | 100.9425
2 | 0.6928 | 0.00635 | -0.0669 | 109.1024
3 | 0.818 | 0.00659 | -0.0651 | 124.1275
3.5 | 0.8832 | 0.00676 | -0.0646 | 130.6509
4 | 0.9623 | 0.00701 | -0.0671 | 137.2753
4.5 | 1.0478 | 0.00735 | -0.0707 | 142.5578
5 | 1.1164 | 0.00779 | -0.0709 | 143.3119
5.5 | 1.16 | 0.00863 | -0.0665 | 134.4148
6 | 1.1944 | 0.00992 | -0.0609 | 120.4032
6.5 | 1.2159 | 0.0113 | -0.0532 | 107.6018
7 | 1.2152 | 0.01399 | -0.0444 | 86.862
8 | 1.1747 | 0.02374 | -0.0293 | 49.4819
8.5 | 1.1902 | 0.02732 | -0.0254 | 43.5652
9 | 1.1988 | 0.03164 | -0.0217 | 37.8887
9.5 | 1.2119 | 0.036 | -0.0188 | 33.6639
10 | 1.2178 | 0.04128 | -0.0163 | 29.501
10.5 | 1.2134 | 0.04776 | -0.0145 | 25.4062
11 | 1.2178 | 0.05392 | -0.0132 | 22.5853
11.5 | 1.2154 | 0.06106 | -0.0126 | 19.905
12 | 1.2079 | 0.06906 | -0.0125 | 17.4906
12.5 | 1.1997 | 0.07779 | -0.0132 | 15.4223
13 | 1.186 | 0.08802 | -0.016 | 13.4742
13.5 | 1.1649 | 0.09999 | -0.0208 | 11.6502
14 | 1.1406 | 0.1133 | -0.0276 | 10.0671
14.5 | 1.1144 | 0.12787 | -0.036 | 8.7151
15 | 1.0905 | 0.143 | -0.0453 | 7.6259

## 49. Re 2M Mach 0.00 (1)
BIGFOIL.COM POLAR EXPORT
NACA65-612 a=0.2
NACA65-612 a=0.2 |  |  |  | Cl Max: | 1.337 | at alpha= | 10.5 | deg
JavaFoil+Calcfoil stall+Eppler ext transition |  |  |  | L/D Max: | 152.708 | at alpha= | 4.5 | deg
Re: | 2000000 |  |  | Cd Min: | 0.00522 | at alpha= | 1.5 | deg
Mach: | 0 |  |  | Cl=0 at alpha= | -3.1695 | deg
|  |  |  | @ Cl=0.1, Cd= | 0.007315
|  |  |  | @ Cl=0.4, Cd= | 0.00705
|  |  |  | @ Cl=0.6, Cd= | 0.0052867
alpha (deg) | Cl | Cd | Cm | Cl/Cd
-16.5 | -0.355 | 0.1368 | -0.017 | -2.597
-16 | -0.368 | 0.13107 | -0.017 | -2.807
-15.5 | -0.381 | 0.12707 | -0.017 | -2.995
-15 | -0.393 | 0.1211 | -0.017 | -3.243
-14.5 | -0.404 | 0.11425 | -0.017 | -3.54
-14 | -0.415 | 0.11027 | -0.017 | -3.766
-13.5 | -0.425 | 0.10382 | -0.017 | -4.095
-13 | -0.434 | 0.09632 | -0.017 | -4.503
-12.5 | -0.441 | 0.0908 | -0.018 | -4.852
-12 | -0.445 | 0.08585 | -0.018 | -5.188
-11.5 | -0.448 | 0.08023 | -0.018 | -5.581
-11 | -0.448 | 0.07579 | -0.018 | -5.905
-10.5 | -0.444 | 0.07198 | -0.019 | -6.171
-10 | -0.438 | 0.06632 | -0.019 | -6.597
-9.5 | -0.427 | 0.06131 | -0.019 | -6.967
-9 | -0.413 | 0.05859 | -0.02 | -7.047
-8.5 | -0.395 | 0.05487 | -0.02 | -7.194
-8 | -0.373 | 0.05104 | -0.021 | -7.306
-7.5 | -0.347 | 0.04802 | -0.021 | -7.224
-7 | -0.317 | 0.04489 | -0.022 | -7.066
-6.5 | -0.284 | 0.04213 | -0.022 | -6.74
-6 | -0.248 | 0.03969 | -0.023 | -6.237
-5.5 | -0.209 | 0.03709 | -0.024 | -5.627
-5 | -0.168 | 0.03379 | -0.028 | -4.972
-4.5 | -0.152 | 0.0079 | -0.048 | -19.303
-4 | -0.096 | 0.00776 | -0.049 | -12.413
-3.5 | -0.039 | 0.00761 | -0.05 | -5.073
-3 | 0.02 | 0.00745 | -0.05 | 2.679
-2.5 | 0.079 | 0.00735 | -0.051 | 10.766
-2 | 0.139 | 0.00725 | -0.051 | 19.148
-1.5 | 0.199 | 0.00718 | -0.052 | 27.677
-1 | 0.259 | 0.00713 | -0.053 | 36.304
-0.5 | 0.319 | 0.00707 | -0.053 | 45.091
0 | 0.379 | 0.00705 | -0.054 | 53.715
0.5 | 0.438 | 0.00705 | -0.054 | 62.155
1 | 0.498 | 0.00541 | -0.055 | 91.885
1.5 | 0.557 | 0.00522 | -0.056 | 106.689
2 | 0.615 | 0.00531 | -0.056 | 115.909
2.5 | 0.674 | 0.00546 | -0.057 | 123.546
3 | 0.733 | 0.00553 | -0.058 | 132.448
3.5 | 0.791 | 0.00571 | -0.058 | 138.618
4 | 0.85 | 0.00559 | -0.059 | 151.921
4.5 | 0.907 | 0.00594 | -0.059 | 152.708
5 | 0.963 | 0.00713 | -0.06 | 135.079
5.5 | 1.016 | 0.00745 | -0.061 | 136.277
6 | 1.067 | 0.00793 | -0.061 | 134.634
6.5 | 1.117 | 0.00844 | -0.062 | 132.364
7 | 1.154 | 0.01314 | -0.062 | 87.783
7.5 | 1.198 | 0.0139 | -0.062 | 86.136
8 | 1.237 | 0.01467 | -0.063 | 84.346
8.5 | 1.272 | 0.01555 | -0.063 | 81.855
9 | 1.3 | 0.01644 | -0.064 | 79.081
9.5 | 1.32 | 0.01741 | -0.064 | 75.82
10 | 1.332 | 0.0185 | -0.065 | 72.011
10.5 | 1.337 | 0.01973 | -0.065 | 67.746
11 | 1.333 | 0.02135 | -0.066 | 62.448
11.5 | 1.323 | 0.0226 | -0.066 | 58.551
12 | 1.305 | 0.02436 | -0.067 | 53.564
12.5 | 1.279 | 0.02669 | -0.067 | 47.898
13 | 1.248 | 0.02833 | -0.067 | 44.066
13.5 | 1.211 | 0.0307 | -0.068 | 39.434
14 | 1.167 | 0.03377 | -0.068 | 34.565
14.5 | 1.119 | 0.0376 | -0.068 | 29.759
15 | 1.057 | 0.04584 | -0.067 | 23.065
15.5 | 0.892 | 0.11565 | -0.038 | 7.716

## 50. Re 2M Mach 0.00 (2)
BIGFOIL.COM POLAR EXPORT
NACA65-612 a=0.2
NACA65-612 a=0.2 |  |  |  | Cl Max: | 1.523 | at alpha= | 16.5 | deg
XFOIL ncrit=9 |  |  |  | L/D Max: | 169.414 | at alpha= | 4.5 | deg
Re: | 2000000 |  |  | Cd Min: | 0.10745 | at alpha= | -11 | deg
Mach: | 0 |  |  | Cl=0 at alpha= | -3.3336 | deg
|  |  |  | @ Cl=0.1, Cd= | 0.0077166
|  |  |  | @ Cl=0.4, Cd= | 0.0059977
|  |  |  | @ Cl=0.6, Cd= | 0.0045865
alpha (deg) | Cl | Cd | Cm | Cl/Cd
-11 | -0.329 | 0.10745 | -0.036 | -3.0619
-10.5 | -0.3222 | 0.09978 | -0.0397 | -3.2291
-10 | -0.6935 | 0.02419 | -0.0585 | -28.6689
-9.5 | -0.6335 | 0.02646 | -0.059 | -23.9418
-9 | -0.5817 | 0.02612 | -0.0591 | -22.2703
-8.5 | -0.5292 | 0.02588 | -0.0593 | -20.4482
-8 | -0.4725 | 0.027 | -0.0599 | -17.5
-7.5 | -0.4135 | 0.0291 | -0.0608 | -14.2096
-7 | -0.4087 | 0.0109 | -0.0555 | -37.4954
-6.5 | -0.3537 | 0.01039 | -0.0556 | -34.0423
-6 | -0.2979 | 0.01006 | -0.0559 | -29.6123
-5.5 | -0.2418 | 0.00976 | -0.0561 | -24.7746
-5 | -0.1875 | 0.00903 | -0.0561 | -20.7641
-4.5 | -0.1308 | 0.00882 | -0.0565 | -14.8299
-4 | -0.0739 | 0.00869 | -0.0569 | -8.504
-3.5 | -0.0188 | 0.00813 | -0.057 | -2.3124
-3 | 0.0377 | 0.0079 | -0.0574 | 4.7722
-2.5 | 0.0948 | 0.00775 | -0.0578 | 12.2323
-1.5 | 0.207 | 0.00703 | -0.0584 | 29.4452
-1 | 0.2639 | 0.0069 | -0.0589 | 38.2464
-0.5 | 0.321 | 0.00668 | -0.0594 | 48.0539
0 | 0.3781 | 0.00658 | -0.0599 | 57.462
0.5 | 0.43 | 0.0052 | -0.0602 | 82.6923
1 | 0.4844 | 0.00473 | -0.0604 | 102.4101
1.5 | 0.5401 | 0.00463 | -0.0606 | 116.6523
2 | 0.5948 | 0.00458 | -0.0604 | 129.869
2.5 | 0.6508 | 0.00465 | -0.0607 | 139.957
3 | 0.7066 | 0.00473 | -0.061 | 149.3869
3.5 | 0.7616 | 0.00482 | -0.0611 | 158.0083
4 | 0.8151 | 0.00494 | -0.0609 | 165
4.5 | 0.8674 | 0.00512 | -0.0605 | 169.4141
5 | 0.9244 | 0.00556 | -0.0614 | 166.259
5.5 | 0.9856 | 0.00642 | -0.0638 | 153.5202
6 | 1.0367 | 0.00712 | -0.0639 | 145.6039
6.5 | 1.0815 | 0.00798 | -0.0628 | 135.5263
7 | 1.117 | 0.00947 | -0.0603 | 117.9514
7.5 | 1.1466 | 0.01115 | -0.0569 | 102.8341
8 | 1.1809 | 0.0123 | -0.0542 | 96.0081
8.5 | 1.2169 | 0.01313 | -0.0516 | 92.6809
9 | 1.2443 | 0.01396 | -0.0474 | 89.1332
9.5 | 1.2721 | 0.01495 | -0.0439 | 85.0903
10 | 1.2983 | 0.0162 | -0.0405 | 80.142
10.5 | 1.3277 | 0.0174 | -0.038 | 76.3046
11 | 1.3541 | 0.01889 | -0.0354 | 71.6834
11.5 | 1.3744 | 0.02089 | -0.0324 | 65.7922
12 | 1.4022 | 0.02251 | -0.0305 | 62.2923
12.5 | 1.4263 | 0.02447 | -0.0286 | 58.2877
13 | 1.4433 | 0.02705 | -0.0263 | 53.3567
13.5 | 1.4639 | 0.02947 | -0.0247 | 49.6742
14 | 1.4807 | 0.03227 | -0.023 | 45.8847
14.5 | 1.4895 | 0.03598 | -0.0213 | 41.398
15 | 1.5033 | 0.03945 | -0.0202 | 38.1065
15.5 | 1.5143 | 0.04337 | -0.0194 | 34.9158
16 | 1.5223 | 0.04782 | -0.0189 | 31.834
16.5 | 1.523 | 0.05331 | -0.0187 | 28.5687
17 | 1.5165 | 0.06002 | -0.019 | 25.2666
17.5 | 1.5187 | 0.06596 | -0.0199 | 23.0246
18 | 1.5218 | 0.07206 | -0.0213 | 21.1185
18.5 | 1.5151 | 0.07978 | -0.0233 | 18.991
19 | 1.5083 | 0.0879 | -0.0259 | 17.1593
19.5 | 1.4946 | 0.09742 | -0.0295 | 15.3418
20 | 1.4848 | 0.10666 | -0.0334 | 13.9209

## 51. Re 2M Mach 0.10 (1)
BIGFOIL.COM POLAR EXPORT
NACA65-612 a=0.2
NACA65-612 a=0.2 |  |  |  | Cl Max: | 1.333 | at alpha= | 10.5 | deg
JavaFoil+Calcfoil stall+Eppler ext transition |  |  |  | L/D Max: | 151.714 | at alpha= | 4.5 | deg
Re: | 2000000 |  |  | Cd Min: | 0.00524 | at alpha= | 1.5 | deg
Mach: | 0.1 |  |  | Cl=0 at alpha= | -3.1695 | deg
|  |  |  | @ Cl=0.1, Cd= | 0.0073127
|  |  |  | @ Cl=0.4, Cd= | 0.00704
|  |  |  | @ Cl=0.6, Cd= | 0.0052814
alpha (deg) | Cl | Cd | Cm | Cl/Cd
-16 | -0.326 | 0.13128 | -0.017 | -2.48
-15.5 | -0.34 | 0.12894 | -0.017 | -2.639
-15 | -0.355 | 0.12241 | -0.017 | -2.899
-14.5 | -0.369 | 0.11504 | -0.017 | -3.208
-14 | -0.383 | 0.10974 | -0.017 | -3.487
-13.5 | -0.395 | 0.1042 | -0.017 | -3.793
-13 | -0.407 | 0.09728 | -0.017 | -4.18
-12.5 | -0.416 | 0.09114 | -0.017 | -4.568
-12 | -0.424 | 0.08677 | -0.018 | -4.888
-11.5 | -0.43 | 0.08165 | -0.018 | -5.261
-11 | -0.432 | 0.07676 | -0.018 | -5.629
-10.5 | -0.431 | 0.07286 | -0.018 | -5.921
-10 | -0.427 | 0.06733 | -0.019 | -6.346
-9.5 | -0.419 | 0.06257 | -0.019 | -6.7
-9 | -0.407 | 0.05929 | -0.02 | -6.864
-8.5 | -0.391 | 0.0559 | -0.02 | -6.987
-8 | -0.37 | 0.05132 | -0.021 | -7.211
-7.5 | -0.345 | 0.04804 | -0.021 | -7.185
-7 | -0.316 | 0.04517 | -0.022 | -7.004
-6.5 | -0.284 | 0.04248 | -0.022 | -6.682
-6 | -0.248 | 0.03994 | -0.023 | -6.203
-5.5 | -0.209 | 0.03735 | -0.024 | -5.596
-5 | -0.168 | 0.0346 | -0.026 | -4.854
-4.5 | -0.153 | 0.0079 | -0.049 | -19.379
-4 | -0.097 | 0.00776 | -0.049 | -12.461
-3.5 | -0.039 | 0.00762 | -0.05 | -5.092
-3 | 0.02 | 0.00747 | -0.05 | 2.683
-2.5 | 0.08 | 0.00735 | -0.051 | 10.822
-2 | 0.139 | 0.00724 | -0.052 | 19.254
-1.5 | 0.2 | 0.0072 | -0.052 | 27.731
-1 | 0.26 | 0.00712 | -0.053 | 36.518
-0.5 | 0.32 | 0.00705 | -0.053 | 45.403
0 | 0.38 | 0.00704 | -0.054 | 54.08
0.5 | 0.44 | 0.00704 | -0.055 | 62.54
1 | 0.5 | 0.00541 | -0.055 | 92.495
1.5 | 0.56 | 0.00524 | -0.056 | 106.874
2 | 0.618 | 0.0053 | -0.057 | 116.704
2.5 | 0.677 | 0.00545 | -0.057 | 124.348
3 | 0.736 | 0.00553 | -0.058 | 133.124
3.5 | 0.795 | 0.00575 | -0.059 | 138.285
4 | 0.854 | 0.00563 | -0.059 | 151.545
4.5 | 0.912 | 0.00601 | -0.06 | 151.714
5 | 0.967 | 0.00718 | -0.06 | 134.758
5.5 | 1.02 | 0.00753 | -0.061 | 135.578
6 | 1.072 | 0.008 | -0.061 | 134.074
6.5 | 1.122 | 0.0085 | -0.062 | 132.004
7 | 1.158 | 0.01326 | -0.062 | 87.347
7.5 | 1.202 | 0.01406 | -0.062 | 85.489
8 | 1.241 | 0.01482 | -0.063 | 83.763
8.5 | 1.276 | 0.01573 | -0.064 | 81.115
9 | 1.302 | 0.01664 | -0.064 | 78.282
9.5 | 1.321 | 0.01763 | -0.065 | 74.894
10 | 1.331 | 0.01875 | -0.065 | 70.991
10.5 | 1.333 | 0.02012 | -0.066 | 66.237
11 | 1.327 | 0.02175 | -0.066 | 60.991
11.5 | 1.313 | 0.02313 | -0.066 | 56.741
12 | 1.29 | 0.02499 | -0.067 | 51.617
12.5 | 1.259 | 0.02739 | -0.067 | 45.965
13 | 1.223 | 0.02914 | -0.068 | 41.97
13.5 | 1.179 | 0.03174 | -0.068 | 37.155
14 | 1.12 | 0.03782 | -0.067 | 29.623
14.5 | 0.939 | 0.10103 | -0.042 | 9.296
15 | 0.891 | 0.11061 | -0.038 | 8.056
15.5 | 0.85 | 0.11432 | -0.04 | 7.436

## 52. Re 2M Mach 0.10 (2)
BIGFOIL.COM POLAR EXPORT
NACA65-612 a=0.2
NACA65-612 a=0.2 |  |  |  | Cl Max: | 1.5098 | at alpha= | 16 | deg
XFOIL ncrit=9 |  |  |  | L/D Max: | 169.495 | at alpha= | 4.5 | deg
Re: | 2000000 |  |  | Cd Min: | 0.15319 | at alpha= | -14 | deg
Mach: | 0.1 |  |  | Cl=0 at alpha= | -3.3355 | deg
|  |  |  | @ Cl=0.1, Cd= | 0.0077195
|  |  |  | @ Cl=0.4, Cd= | 0.006181
|  |  |  | @ Cl=0.6, Cd= | 0.0046019
alpha (deg) | Cl | Cd | Cm | Cl/Cd
-14 | -0.3945 | 0.15319 | -0.0146 | -2.5752
-13.5 | -0.3804 | 0.14578 | -0.0181 | -2.6094
-13 | -0.3673 | 0.13841 | -0.0217 | -2.6537
-12.5 | -0.3555 | 0.13078 | -0.0254 | -2.7183
-12 | -0.3435 | 0.12337 | -0.0289 | -2.7843
-10.5 | -0.3196 | 0.10026 | -0.0397 | -3.1877
-10 | -0.3033 | 0.09544 | -0.0424 | -3.1779
-9 | -0.6095 | 0.01932 | -0.0585 | -31.5476
-8.5 | -0.5642 | 0.01642 | -0.0578 | -34.3605
-8 | -0.515 | 0.01431 | -0.0572 | -35.9888
-7.5 | -0.4631 | 0.01284 | -0.0568 | -36.067
-7 | -0.4086 | 0.01198 | -0.0568 | -34.1068
-6.5 | -0.3562 | 0.01056 | -0.0564 | -33.7311
-6 | -0.2999 | 0.01021 | -0.0565 | -29.3732
-5.5 | -0.2434 | 0.00986 | -0.0567 | -24.6856
-5 | -0.1888 | 0.00909 | -0.0567 | -20.7701
-4.5 | -0.1316 | 0.00888 | -0.057 | -14.8198
-3.5 | -0.0188 | 0.00816 | -0.0575 | -2.3039
-2.5 | 0.0955 | 0.00776 | -0.0582 | 12.3067
-2 | 0.151 | 0.00726 | -0.0583 | 20.7989
-1.5 | 0.2084 | 0.00705 | -0.0588 | 29.5603
-1 | 0.2656 | 0.00691 | -0.0592 | 38.437
-0.5 | 0.323 | 0.00669 | -0.0597 | 48.281
0 | 0.3805 | 0.00659 | -0.0602 | 57.739
0.5 | 0.4339 | 0.00547 | -0.0606 | 79.3236
1 | 0.4874 | 0.00474 | -0.0607 | 102.827
1.5 | 0.5434 | 0.00465 | -0.0609 | 116.8602
2 | 0.5985 | 0.0046 | -0.0608 | 130.1087
2.5 | 0.6549 | 0.00467 | -0.0611 | 140.2355
3 | 0.711 | 0.00476 | -0.0613 | 149.3697
3.5 | 0.7663 | 0.00485 | -0.0614 | 158
4 | 0.8202 | 0.00497 | -0.0612 | 165.0302
4.5 | 0.8729 | 0.00515 | -0.0608 | 169.4951
5 | 0.9299 | 0.00559 | -0.0616 | 166.3506
5.5 | 0.9915 | 0.00647 | -0.064 | 153.2457
6 | 1.0427 | 0.00718 | -0.064 | 145.2228
6.5 | 1.0876 | 0.00804 | -0.0628 | 135.2736
7 | 1.1216 | 0.00963 | -0.06 | 116.4694
7.5 | 1.1507 | 0.0113 | -0.0565 | 101.8319
8 | 1.1844 | 0.01245 | -0.0535 | 95.1325
8.5 | 1.2172 | 0.01328 | -0.0501 | 91.6566
9 | 1.2448 | 0.01417 | -0.0461 | 87.8476
9.5 | 1.2726 | 0.01524 | -0.0426 | 83.5039
10 | 1.2992 | 0.01655 | -0.0393 | 78.5015
10.5 | 1.3284 | 0.01784 | -0.0367 | 74.4619
11 | 1.3539 | 0.01946 | -0.034 | 69.5735
11.5 | 1.375 | 0.0215 | -0.0312 | 63.9535
12 | 1.4022 | 0.02324 | -0.0293 | 60.3356
12.5 | 1.4244 | 0.02544 | -0.0272 | 55.9906
13 | 1.4429 | 0.02799 | -0.0251 | 51.5506
13.5 | 1.4617 | 0.03064 | -0.0233 | 47.7056
14 | 1.4758 | 0.03382 | -0.0216 | 43.6369
14.5 | 1.4862 | 0.03754 | -0.0201 | 39.5898
15 | 1.4978 | 0.04137 | -0.0191 | 36.205
15.5 | 1.5073 | 0.04562 | -0.0183 | 33.0403
16 | 1.5098 | 0.05086 | -0.0179 | 29.6854
16.5 | 1.5049 | 0.05728 | -0.018 | 26.2727
17 | 1.5034 | 0.06365 | -0.0186 | 23.6198
17.5 | 1.5032 | 0.07018 | -0.0199 | 21.4192
18 | 1.5044 | 0.07678 | -0.0215 | 19.5936
18.5 | 1.4945 | 0.08532 | -0.0241 | 17.5164
19 | 1.4849 | 0.09418 | -0.0273 | 15.7666
19.5 | 1.4682 | 0.10459 | -0.0315 | 14.0377
20 | 1.4561 | 0.11454 | -0.036 | 12.7126

## 53. Re 2M Mach 0.25 (1)
BIGFOIL.COM POLAR EXPORT
NACA65-612 a=0.2
NACA65-612 a=0.2 |  |  |  | Cl Max: | 1.32 | at alpha= | 9.5 | deg
JavaFoil+Calcfoil stall+Eppler ext transition |  |  |  | L/D Max: | 150.161 | at alpha= | 4 | deg
Re: | 2000000 |  |  | Cd Min: | 0.00528 | at alpha= | 1.5 | deg
Mach: | 0.25 |  |  | Cl=0 at alpha= | -3.1721 | deg
|  |  |  | @ Cl=0.1, Cd= | 0.0074005
|  |  |  | @ Cl=0.4, Cd= | 0.0071385
|  |  |  | @ Cl=0.6, Cd= | 0.0053269
alpha (deg) | Cl | Cd | Cm | Cl/Cd
-14 | -0.063 | 0.11329 | -0.018 | -0.555
-13.5 | -0.06 | 0.10587 | -0.018 | -0.567
-13 | -0.125 | 0.09976 | -0.018 | -1.257
-12.5 | -0.183 | 0.09495 | -0.018 | -1.923
-12 | -0.226 | 0.09117 | -0.019 | -2.477
-11.5 | -0.262 | 0.0857 | -0.019 | -3.06
-11 | -0.293 | 0.08355 | -0.019 | -3.507
-10.5 | -0.318 | 0.07797 | -0.019 | -4.08
-10 | -0.337 | 0.07445 | -0.019 | -4.528
-9.5 | -0.35 | 0.06987 | -0.019 | -5.004
-9 | -0.355 | 0.06541 | -0.019 | -5.431
-8.5 | -0.354 | 0.05807 | -0.02 | -6.094
-8 | -0.345 | 0.05454 | -0.02 | -6.332
-7.5 | -0.33 | 0.05013 | -0.021 | -6.583
-7 | -0.308 | 0.04673 | -0.021 | -6.593
-6.5 | -0.28 | 0.04379 | -0.022 | -6.405
-6 | -0.248 | 0.04082 | -0.023 | -6.066
-5.5 | -0.21 | 0.03814 | -0.024 | -5.518
-5 | -0.17 | 0.03598 | -0.025 | -4.715
-4.5 | -0.126 | 0.03368 | -0.026 | -3.742
-4 | -0.099 | 0.00784 | -0.051 | -12.611
-3.5 | -0.04 | 0.00771 | -0.051 | -5.153
-3 | 0.021 | 0.00756 | -0.052 | 2.72
-2.5 | 0.082 | 0.00743 | -0.052 | 10.975
-2 | 0.143 | 0.00733 | -0.053 | 19.533
-1.5 | 0.205 | 0.00724 | -0.054 | 28.307
-1 | 0.267 | 0.0072 | -0.054 | 37.117
-0.5 | 0.329 | 0.00713 | -0.055 | 46.157
0 | 0.391 | 0.00714 | -0.056 | 54.769
0.5 | 0.452 | 0.00713 | -0.056 | 63.479
1 | 0.514 | 0.0055 | -0.057 | 93.375
1.5 | 0.574 | 0.00528 | -0.057 | 108.804
2 | 0.635 | 0.00539 | -0.058 | 117.84
2.5 | 0.696 | 0.00557 | -0.059 | 124.863
3 | 0.756 | 0.0057 | -0.059 | 132.762
3.5 | 0.817 | 0.00554 | -0.06 | 147.491
4 | 0.876 | 0.00584 | -0.061 | 150.161
4.5 | 0.935 | 0.00704 | -0.061 | 132.729
5 | 0.991 | 0.00737 | -0.062 | 134.493
5.5 | 1.045 | 0.00785 | -0.062 | 133.201
6 | 1.097 | 0.00837 | -0.063 | 131.101
6.5 | 1.136 | 0.01323 | -0.063 | 85.862
7 | 1.183 | 0.01399 | -0.063 | 84.521
7.5 | 1.225 | 0.01488 | -0.064 | 82.357
8 | 1.262 | 0.01576 | -0.065 | 80.075
8.5 | 1.293 | 0.01674 | -0.065 | 77.236
9 | 1.312 | 0.01792 | -0.066 | 73.231
9.5 | 1.32 | 0.01898 | -0.066 | 69.534
10 | 1.315 | 0.02048 | -0.067 | 64.225
10.5 | 1.298 | 0.02218 | -0.067 | 58.499
11 | 1.266 | 0.0243 | -0.067 | 52.124
11.5 | 1.222 | 0.0261 | -0.068 | 46.819
12 | 1.163 | 0.0285 | -0.068 | 40.807
12.5 | 1.085 | 0.03262 | -0.068 | 33.266
13 | 0.866 | 0.09196 | -0.037 | 9.422
13.5 | 0.79 | 0.09866 | -0.034 | 8.003
14 | 0.707 | 0.10742 | -0.033 | 6.578
14.5 | 0.619 | 0.11418 | -0.033 | 5.421

## 54. Re 2M Mach 0.25 (2)
BIGFOIL.COM POLAR EXPORT
NACA65-612 a=0.2
NACA65-612 a=0.2 |  |  |  | Cl Max: | 1.4534 | at alpha= | 15 | deg
XFOIL ncrit=9 |  |  |  | L/D Max: | 170.756 | at alpha= | 4.5 | deg
Re: | 2000000 |  |  | Cd Min: | 0.23877 | at alpha= | -20 | deg
Mach: | 0.25 |  |  | Cl=0 at alpha= | -3.3409 | deg
|  |  |  | @ Cl=0.1, Cd= | 0.0078538
|  |  |  | @ Cl=0.4, Cd= | 0.0066107
|  |  |  | @ Cl=0.6, Cd= | 0.00471
alpha (deg) | Cl | Cd | Cm | Cl/Cd
-20 | -0.6133 | 0.23877 | 0.036 | -2.5686
-19.5 | -0.5941 | 0.23253 | 0.0317 | -2.5549
-19 | -0.5747 | 0.22607 | 0.0273 | -2.5421
-18.5 | -0.5555 | 0.2195 | 0.023 | -2.5308
-18 | -0.5362 | 0.21273 | 0.0188 | -2.5206
-17.5 | -0.5169 | 0.20547 | 0.0146 | -2.5157
-17 | -0.4985 | 0.19812 | 0.0103 | -2.5162
-16.5 | -0.4806 | 0.19076 | 0.0061 | -2.5194
-16 | -0.4657 | 0.18215 | 0.0018 | -2.5567
-15.5 | -0.4477 | 0.17566 | -0.002 | -2.5487
-15 | -0.4245 | 0.16868 | -0.0074 | -2.5166
-14.5 | -0.4091 | 0.16243 | -0.0104 | -2.5186
-14 | -0.3929 | 0.15579 | -0.0138 | -2.522
-13.5 | -0.3772 | 0.14819 | -0.0175 | -2.5454
-13 | -0.3627 | 0.14083 | -0.0214 | -2.5754
-12.5 | -0.3493 | 0.1332 | -0.0251 | -2.6224
-12 | -0.336 | 0.1258 | -0.0288 | -2.6709
-11.5 | -0.3237 | 0.11828 | -0.0325 | -2.7367
-11 | -0.3153 | 0.11044 | -0.036 | -2.8549
-10.5 | -0.3063 | 0.10276 | -0.0397 | -2.9807
-10 | -0.2889 | 0.09787 | -0.0426 | -2.9519
-9.5 | -0.2812 | 0.09008 | -0.0468 | -3.1217
-9 | -0.2753 | 0.08278 | -0.0506 | -3.3257
-7.5 | -0.2991 | 0.06015 | -0.0635 | -4.9726
-7 | -0.2993 | 0.05034 | -0.0665 | -5.9456
-6.5 | -0.288 | 0.03955 | -0.0672 | -7.2819
-6 | -0.31 | 0.01147 | -0.0606 | -27.027
-5.5 | -0.2512 | 0.01088 | -0.0604 | -23.0882
-5 | -0.1932 | 0.01011 | -0.0602 | -19.1098
-4.5 | -0.1358 | 0.00926 | -0.0599 | -14.6652
-4 | -0.0765 | 0.00895 | -0.06 | -8.5475
-3.5 | -0.0188 | 0.00836 | -0.0599 | -2.2488
-3 | 0.0403 | 0.00813 | -0.0601 | 4.9569
-2.5 | 0.0993 | 0.00786 | -0.0604 | 12.6336
-2 | 0.157 | 0.00735 | -0.0605 | 21.3605
-1.5 | 0.216 | 0.00715 | -0.0608 | 30.2098
-1 | 0.2753 | 0.00695 | -0.0612 | 39.6115
-0.5 | 0.3344 | 0.00677 | -0.0616 | 49.3944
0 | 0.394 | 0.00665 | -0.0622 | 59.2481
0.5 | 0.452 | 0.00627 | -0.0627 | 72.0893
1 | 0.5043 | 0.00483 | -0.0627 | 104.4099
1.5 | 0.5621 | 0.00473 | -0.0628 | 118.8372
2 | 0.6189 | 0.0047 | -0.0627 | 131.6809
2.5 | 0.6776 | 0.00475 | -0.063 | 142.6526
3 | 0.7359 | 0.00485 | -0.0633 | 151.732
3.5 | 0.7932 | 0.00497 | -0.0634 | 159.5976
4 | 0.8489 | 0.0051 | -0.0631 | 166.451
4.5 | 0.9033 | 0.00529 | -0.0624 | 170.7561
5 | 0.9603 | 0.00579 | -0.0627 | 165.8549
5.5 | 1.0242 | 0.00673 | -0.0651 | 152.1842
6 | 1.0754 | 0.0075 | -0.0646 | 143.3867
6.5 | 1.1189 | 0.00853 | -0.0626 | 131.1723
7 | 1.1449 | 0.01047 | -0.0581 | 109.3505
7.5 | 1.1681 | 0.01217 | -0.053 | 95.9819
8 | 1.191 | 0.01326 | -0.0475 | 89.819
8.5 | 1.2183 | 0.01442 | -0.0432 | 84.4868
9 | 1.2491 | 0.01562 | -0.0399 | 79.968
9.5 | 1.2756 | 0.01719 | -0.0364 | 74.2059
10 | 1.3034 | 0.01886 | -0.0334 | 69.1092
10.5 | 1.3303 | 0.0207 | -0.0306 | 64.2657
11 | 1.3493 | 0.02321 | -0.0275 | 58.1344
11.5 | 1.3739 | 0.02549 | -0.0251 | 53.8996
12 | 1.3962 | 0.02804 | -0.0229 | 49.7932
12.5 | 1.4122 | 0.03121 | -0.0206 | 45.2483
13 | 1.4291 | 0.03447 | -0.0187 | 41.4592
13.5 | 1.4345 | 0.03899 | -0.0168 | 36.7915
14 | 1.4449 | 0.04335 | -0.0156 | 33.331
14.5 | 1.4521 | 0.0483 | -0.0148 | 30.0642
15 | 1.4534 | 0.05413 | -0.0144 | 26.8502
15.5 | 1.4501 | 0.06087 | -0.0147 | 23.8229
16 | 1.4336 | 0.06967 | -0.016 | 20.577
16.5 | 1.4234 | 0.07824 | -0.018 | 18.1927
17 | 1.4073 | 0.08816 | -0.0211 | 15.963
17.5 | 1.3925 | 0.09841 | -0.0249 | 14.15
18 | 1.3786 | 0.10901 | -0.0295 | 12.6465
18.5 | 1.353 | 0.12201 | -0.0359 | 11.0893
19 | 1.3303 | 0.13507 | -0.043 | 9.849
19.5 | 1.303 | 0.1494 | -0.0514 | 8.7216
20 | 1.2802 | 0.16354 | -0.0602 | 7.8281

## 55. Re 2M Mach 0.50 (1)
BIGFOIL.COM POLAR EXPORT
NACA65-612 a=0.2
NACA65-612 a=0.2 |  |  |  | Cl Max: | 1.294 | at alpha= | 7.5 | deg
JavaFoil+Calcfoil stall+Eppler ext transition |  |  |  | L/D Max: | 127.473 | at alpha= | 3.5 | deg
Re: | 2000000 |  |  | Cd Min: | 0.00556 | at alpha= | 1 | deg
Mach: | 0.5 |  |  | Cl=0 at alpha= | -3.1698 | deg
|  |  |  | @ Cl=0.1, Cd= | 0.0076599
|  |  |  | @ Cl=0.4, Cd= | 0.0074239
|  |  |  | @ Cl=0.6, Cd= | 0.0056235
alpha (deg) | Cl | Cd | Cm | Cl/Cd
-20 | -0.928 | 0.17861 | -0.022 | -5.195
-19.5 | -0.901 | 0.17018 | -0.022 | -5.293
-19 | -0.874 | 0.16274 | -0.022 | -5.37
-18.5 | -0.847 | 0.15975 | -0.022 | -5.3
-18 | -0.819 | 0.15714 | -0.023 | -5.215
-17.5 | -0.79 | 0.14847 | -0.022 | -5.324
-17 | -0.763 | 0.14264 | -0.022 | -5.349
-16.5 | -0.736 | 0.14094 | -0.022 | -5.22
-16 | -0.708 | 0.13678 | -0.022 | -5.179
-15.5 | -0.681 | 0.13253 | -0.022 | -5.139
-15 | -0.654 | 0.12856 | -0.023 | -5.084
-14.5 | -0.626 | 0.12186 | -0.023 | -5.138
-14 | -0.597 | 0.11747 | -0.022 | -5.085
-13.5 | -0.57 | 0.11065 | -0.022 | -5.152
-13 | -0.543 | 0.1103 | -0.022 | -4.919
-12.5 | -0.515 | 0.10185 | -0.022 | -5.057
-12 | -0.488 | 0.0986 | -0.023 | -4.945
-11.5 | -0.46 | 0.09547 | -0.023 | -4.818
-11 | -0.432 | 0.09256 | -0.023 | -4.672
-10.5 | -0.404 | 0.0878 | -0.022 | -4.602
-10 | -0.377 | 0.07375 | -0.023 | -5.107
-9.5 | -0.349 | 0.06671 | -0.023 | -5.232
-9 | -0.321 | 0.06071 | -0.023 | -5.294
-8.5 | -0.294 | 0.07416 | -0.023 | -3.962
-8 | -0.266 | 0.07222 | -0.023 | -3.686
-7.5 | -0.239 | 0.06937 | -0.024 | -3.44
-7 | -0.211 | 0.06433 | -0.023 | -3.276
-6.5 | -0.183 | 0.05196 | -0.023 | -3.527
-6 | -0.156 | 0.04631 | -0.024 | -3.363
-5.5 | -0.128 | 0.04541 | -0.023 | -2.821
-5 | -0.148 | 0.0431 | -0.023 | -3.425
-4.5 | -0.128 | 0.03732 | -0.025 | -3.418
-4 | -0.085 | 0.03477 | -0.026 | -2.443
-3.5 | -0.035 | 0.0325 | -0.028 | -1.072
-3 | 0.018 | 0.03039 | -0.03 | 0.601
-2.5 | 0.09 | 0.00767 | -0.059 | 11.787
-2 | 0.159 | 0.0076 | -0.059 | 20.944
-1.5 | 0.229 | 0.0075 | -0.06 | 30.484
-1 | 0.298 | 0.00742 | -0.061 | 40.191
-0.5 | 0.368 | 0.00741 | -0.061 | 49.585
0 | 0.437 | 0.00744 | -0.062 | 58.698
0.5 | 0.505 | 0.00724 | -0.063 | 69.754
1 | 0.573 | 0.00556 | -0.063 | 102.96
1.5 | 0.641 | 0.00572 | -0.064 | 112.032
2 | 0.708 | 0.00559 | -0.065 | 126.769
2.5 | 0.775 | 0.00633 | -0.066 | 122.419
3 | 0.841 | 0.00663 | -0.066 | 126.916
3.5 | 0.906 | 0.00711 | -0.067 | 127.473
4 | 0.969 | 0.00765 | -0.067 | 126.736
4.5 | 1.033 | 0.00823 | -0.068 | 125.573
5 | 1.093 | 0.00886 | -0.069 | 123.352
5.5 | 1.149 | 0.0096 | -0.069 | 119.662
6 | 1.201 | 0.01038 | -0.07 | 115.619
6.5 | 1.234 | 0.01667 | -0.069 | 74.059
7 | 1.272 | 0.01805 | -0.07 | 70.472
7.5 | 1.294 | 0.0195 | -0.07 | 66.359
8 | 1.285 | 0.02121 | -0.071 | 60.558
8.5 | 1.213 | 0.0237 | -0.071 | 51.191
9 | 0.654 | 0.06314 | -0.03 | 10.351
9.5 | 0.682 | 0.06329 | -0.036 | 10.77
10 | 0.706 | 0.0711 | -0.033 | 9.934
10.5 | 0.732 | 0.08527 | -0.034 | 8.589
11 | 0.758 | 0.0924 | -0.034 | 8.205
11.5 | 0.784 | 0.09673 | -0.034 | 8.101
12 | 0.81 | 0.10032 | -0.036 | 8.076
12.5 | 0.836 | 0.10259 | -0.037 | 8.151

## 56. Re 2M Mach 0.50 (2)
BIGFOIL.COM POLAR EXPORT
NACA65-612 a=0.2
NACA65-612 a=0.2 |  |  |  | Cl Max: | 1.2981 | at alpha= | 10.5 | deg
XFOIL ncrit=9 |  |  |  | L/D Max: | 169.183 | at alpha= | 4.5 | deg
Re: | 2000000 |  |  | Cd Min: | 0.2594 | at alpha= | -20 | deg
Mach: | 0.5 |  |  | Cl=0 at alpha= | -3.4171 | deg
|  |  |  | @ Cl=0.1, Cd= | 0.0091146
|  |  |  | @ Cl=0.4, Cd= | 0.0070948
|  |  |  | @ Cl=0.6, Cd= | 0.0052252
alpha (deg) | Cl | Cd | Cm | Cl/Cd
-20 | -0.6622 | 0.2594 | 0.0448 | -2.5528
-19.5 | -0.6387 | 0.25176 | 0.0396 | -2.5369
-19 | -0.6147 | 0.24386 | 0.0343 | -2.5207
-18.5 | -0.5908 | 0.23593 | 0.0292 | -2.5041
-18 | -0.5665 | 0.22768 | 0.024 | -2.4881
-17.5 | -0.5429 | 0.2196 | 0.0189 | -2.4722
-17 | -0.5198 | 0.21153 | 0.0139 | -2.4573
-16.5 | -0.4965 | 0.2037 | 0.0089 | -2.4374
-16 | -0.4774 | 0.19584 | 0.0051 | -2.4377
-15.5 | -0.4567 | 0.18808 | 0.001 | -2.4282
-15 | -0.4348 | 0.18089 | -0.0033 | -2.4037
-14.5 | -0.4128 | 0.17369 | -0.0076 | -2.3766
-14 | -0.391 | 0.1658 | -0.012 | -2.3583
-13.5 | -0.3704 | 0.15786 | -0.0166 | -2.3464
-13 | -0.3504 | 0.15013 | -0.021 | -2.334
-12.5 | -0.3317 | 0.14221 | -0.0253 | -2.3325
-12 | -0.3131 | 0.13449 | -0.0295 | -2.3281
-11.5 | -0.2952 | 0.12681 | -0.0337 | -2.3279
-11 | -0.278 | 0.11979 | -0.0373 | -2.3207
-10.5 | -0.2614 | 0.11234 | -0.0413 | -2.3269
-10 | -0.2432 | 0.10535 | -0.0454 | -2.3085
-9.5 | -0.23 | 0.09775 | -0.0496 | -2.3529
-9 | -0.2166 | 0.09052 | -0.0535 | -2.3928
-8.5 | -0.2052 | 0.08331 | -0.0573 | -2.4631
-7.5 | -0.189 | 0.06954 | -0.0645 | -2.7179
-7 | -0.1904 | 0.0621 | -0.0696 | -3.066
-6.5 | -0.2012 | 0.05506 | -0.0742 | -3.6542
-6 | -0.1954 | 0.0474 | -0.0774 | -4.1224
-5.5 | -0.1793 | 0.03926 | -0.0788 | -4.567
-5 | -0.1513 | 0.0314 | -0.0785 | -4.8185
-4 | -0.0627 | 0.01855 | -0.0751 | -3.3801
-3.5 | -0.0108 | 0.01194 | -0.0728 | -0.90452
-3 | 0.0543 | 0.00986 | -0.0717 | 5.5071
-2.5 | 0.1199 | 0.00879 | -0.0709 | 13.6405
-2 | 0.1871 | 0.0083 | -0.0705 | 22.5422
-1.5 | 0.2519 | 0.00759 | -0.0701 | 33.1884
-1 | 0.3193 | 0.0073 | -0.0702 | 43.7397
-0.5 | 0.3867 | 0.00714 | -0.0705 | 54.1597
0 | 0.4544 | 0.00691 | -0.0708 | 65.7598
0.5 | 0.5219 | 0.00682 | -0.0713 | 76.5249
1 | 0.5803 | 0.00527 | -0.0712 | 110.1139
1.5 | 0.6463 | 0.00512 | -0.0713 | 126.2305
2 | 0.7118 | 0.00512 | -0.0711 | 139.0234
2.5 | 0.7783 | 0.00522 | -0.0712 | 149.0996
3 | 0.8453 | 0.00537 | -0.0712 | 157.4115
3.5 | 0.9112 | 0.00557 | -0.0709 | 163.5907
4 | 0.9744 | 0.00582 | -0.0699 | 167.4227
4.5 | 1.0354 | 0.00612 | -0.0683 | 169.183
5 | 1.0959 | 0.0068 | -0.0669 | 161.1618
5.5 | 1.1627 | 0.00796 | -0.0675 | 146.0678
6 | 1.2045 | 0.00907 | -0.0629 | 132.8004
6.5 | 1.2054 | 0.01106 | -0.0524 | 108.9873
7 | 1.1857 | 0.01463 | -0.0419 | 81.0458
7.5 | 1.1886 | 0.01808 | -0.0354 | 65.7412
8 | 1.2155 | 0.02062 | -0.0314 | 58.9476
8.5 | 1.2388 | 0.02356 | -0.0274 | 52.5806
9 | 1.2616 | 0.02673 | -0.0237 | 47.1979
9.5 | 1.2804 | 0.03036 | -0.0202 | 42.1739
10 | 1.2887 | 0.03507 | -0.0169 | 36.7465
10.5 | 1.2981 | 0.04008 | -0.0142 | 32.3877
11 | 1.2959 | 0.04639 | -0.0121 | 27.9349
11.5 | 1.2879 | 0.05369 | -0.0107 | 23.9877
12 | 1.2752 | 0.0619 | -0.0102 | 20.601
12.5 | 1.2592 | 0.07107 | -0.0109 | 17.7177
13 | 1.238 | 0.08162 | -0.0133 | 15.1679
13.5 | 1.2106 | 0.09386 | -0.0177 | 12.8979
14 | 1.1805 | 0.10758 | -0.0243 | 10.9732
14.5 | 1.1516 | 0.12214 | -0.0324 | 9.4285
15 | 1.127 | 0.137 | -0.0415 | 8.2263
15.5 | 1.1042 | 0.15257 | -0.0515 | 7.2373

## 57. Re 3M Mach 0.00 (1)
BIGFOIL.COM POLAR EXPORT
NACA65-612 a=0.2
NACA65-612 a=0.2 |  |  |  | Cl Max: | 1.341 | at alpha= | 10.5 | deg
JavaFoil+Calcfoil stall+Eppler ext transition |  |  |  | L/D Max: | 153.119 | at alpha= | 4.5 | deg
Re: | 3000000 |  |  | Cd Min: | 0.00508 | at alpha= | 2 | deg
Mach: | 0 |  |  | Cl=0 at alpha= | -3.1695 | deg
|  |  |  | @ Cl=0.1, Cd= | 0.0068885
|  |  |  | @ Cl=0.4, Cd= | 0.00667
|  |  |  | @ Cl=0.6, Cd= | 0.0051317
alpha (deg) | Cl | Cd | Cm | Cl/Cd
-16.5 | -0.355 | 0.1325 | -0.017 | -2.682
-16 | -0.368 | 0.12575 | -0.017 | -2.927
-15.5 | -0.381 | 0.12241 | -0.017 | -3.11
-15 | -0.393 | 0.11767 | -0.017 | -3.339
-14.5 | -0.405 | 0.10887 | -0.017 | -3.717
-14 | -0.416 | 0.10578 | -0.017 | -3.928
-13.5 | -0.425 | 0.09988 | -0.017 | -4.258
-13 | -0.434 | 0.09336 | -0.018 | -4.648
-12.5 | -0.441 | 0.08829 | -0.018 | -4.992
-12 | -0.446 | 0.08259 | -0.018 | -5.396
-11.5 | -0.448 | 0.07794 | -0.018 | -5.748
-11 | -0.448 | 0.07291 | -0.019 | -6.142
-10.5 | -0.444 | 0.06993 | -0.019 | -6.355
-10 | -0.438 | 0.06433 | -0.019 | -6.804
-9.5 | -0.427 | 0.06028 | -0.02 | -7.09
-9 | -0.413 | 0.05767 | -0.02 | -7.163
-8.5 | -0.395 | 0.05378 | -0.021 | -7.346
-8 | -0.373 | 0.04976 | -0.022 | -7.502
-7.5 | -0.347 | 0.04696 | -0.022 | -7.393
-7 | -0.318 | 0.0436 | -0.023 | -7.284
-6.5 | -0.284 | 0.04111 | -0.023 | -6.919
-6 | -0.248 | 0.03851 | -0.024 | -6.446
-5.5 | -0.212 | 0.03321 | -0.03 | -6.378
-5 | -0.207 | 0.0076 | -0.048 | -27.195
-4.5 | -0.152 | 0.00746 | -0.048 | -20.438
-4 | -0.096 | 0.00731 | -0.049 | -13.18
-3.5 | -0.039 | 0.00715 | -0.05 | -5.402
-3 | 0.02 | 0.00701 | -0.05 | 2.847
-2.5 | 0.079 | 0.00692 | -0.051 | 11.436
-2 | 0.139 | 0.00683 | -0.051 | 20.329
-1.5 | 0.199 | 0.00676 | -0.052 | 29.39
-1 | 0.259 | 0.00669 | -0.053 | 38.679
-0.5 | 0.319 | 0.00668 | -0.053 | 47.68
0 | 0.379 | 0.00667 | -0.054 | 56.8
0.5 | 0.438 | 0.00667 | -0.054 | 65.64
1 | 0.498 | 0.00517 | -0.055 | 96.219
1.5 | 0.557 | 0.00528 | -0.056 | 105.479
2 | 0.615 | 0.00508 | -0.056 | 121.217
2.5 | 0.674 | 0.00522 | -0.057 | 129.204
3 | 0.733 | 0.00542 | -0.058 | 135.111
3.5 | 0.791 | 0.00573 | -0.058 | 138.021
4 | 0.85 | 0.00571 | -0.059 | 148.903
4.5 | 0.907 | 0.00593 | -0.06 | 153.119
5 | 0.963 | 0.00703 | -0.06 | 137.024
5.5 | 1.017 | 0.00742 | -0.061 | 136.971
6 | 1.069 | 0.00773 | -0.061 | 138.324
6.5 | 1.119 | 0.00813 | -0.062 | 137.662
7 | 1.157 | 0.01223 | -0.062 | 94.641
7.5 | 1.201 | 0.01291 | -0.062 | 93.034
8 | 1.241 | 0.01361 | -0.063 | 91.152
8.5 | 1.276 | 0.01441 | -0.063 | 88.55
9 | 1.304 | 0.01522 | -0.064 | 85.674
9.5 | 1.324 | 0.01607 | -0.065 | 82.386
10 | 1.336 | 0.01702 | -0.065 | 78.533
10.5 | 1.341 | 0.01819 | -0.066 | 73.697
11 | 1.338 | 0.01966 | -0.066 | 68.05
11.5 | 1.327 | 0.0208 | -0.067 | 63.815
12 | 1.309 | 0.02241 | -0.067 | 58.419
12.5 | 1.283 | 0.02452 | -0.067 | 52.337
13 | 1.253 | 0.02599 | -0.068 | 48.214
13.5 | 1.216 | 0.02811 | -0.068 | 43.268
14 | 1.174 | 0.03067 | -0.068 | 38.274
14.5 | 1.127 | 0.0337 | -0.069 | 33.448
15 | 1.076 | 0.0378 | -0.069 | 28.471
15.5 | 0.988 | 0.05804 | -0.064 | 17.015

## 58. Re 3M Mach 0.00 (2)
BIGFOIL.COM POLAR EXPORT
NACA65-612 a=0.2
NACA65-612 a=0.2 |  |  |  | Cl Max: | 1.5904 | at alpha= | 18 | deg
XFOIL ncrit=9 |  |  |  | L/D Max: | 180 | at alpha= | 4 | deg
Re: | 3000000 |  |  | Cd Min: | 0.09483 | at alpha= | 20 | deg
Mach: | 0 |  |  | Cl=0 at alpha= | -3.3076 | deg
|  |  |  | @ Cl=0.1, Cd= | 0.0067301
|  |  |  | @ Cl=0.4, Cd= | 0.0059605
|  |  |  | @ Cl=0.6, Cd= | 0.0042003
alpha (deg) | Cl | Cd | Cm | Cl/Cd
-12 | -0.9061 | 0.02395 | -0.0583 | -37.833
-11.5 | -0.8723 | 0.02002 | -0.0569 | -43.5714
-11 | -0.8294 | 0.01766 | -0.0561 | -46.9649
-10.5 | -0.781 | 0.01629 | -0.0556 | -47.9435
-10 | -0.7308 | 0.01519 | -0.0553 | -48.1106
-9.5 | -0.6795 | 0.01417 | -0.0551 | -47.9534
-9 | -0.6272 | 0.01327 | -0.0549 | -47.2645
-8.5 | -0.5786 | 0.01129 | -0.0543 | -51.2489
-8 | -0.5251 | 0.01045 | -0.0542 | -50.2488
-7.5 | -0.4705 | 0.00988 | -0.0543 | -47.6215
-7 | -0.4152 | 0.00942 | -0.0544 | -44.0764
-6.5 | -0.3594 | 0.00905 | -0.0546 | -39.7127
-5.5 | -0.2485 | 0.00814 | -0.055 | -30.5283
-5 | -0.1917 | 0.00797 | -0.0553 | -24.0527
-4.5 | -0.1359 | 0.00753 | -0.0556 | -18.0478
-4 | -0.0788 | 0.0074 | -0.056 | -10.6486
-3.5 | -0.0217 | 0.00721 | -0.0565 | -3.0097
-3 | 0.0347 | 0.00691 | -0.0568 | 5.0217
-2.5 | 0.0919 | 0.00674 | -0.0573 | 13.635
-2 | 0.1493 | 0.00667 | -0.0578 | 22.3838
-1.5 | 0.2061 | 0.00636 | -0.0582 | 32.4057
-1 | 0.2635 | 0.00624 | -0.0588 | 42.2276
-0.5 | 0.321 | 0.00616 | -0.0593 | 52.1104
0 | 0.3785 | 0.00604 | -0.0599 | 62.6656
0.5 | 0.4353 | 0.00583 | -0.0605 | 74.6655
1 | 0.4873 | 0.00446 | -0.0608 | 109.2601
1.5 | 0.5437 | 0.00432 | -0.0613 | 125.8565
2 | 0.5994 | 0.0042 | -0.0615 | 142.7143
2.5 | 0.656 | 0.00423 | -0.062 | 155.0827
3 | 0.7127 | 0.00432 | -0.0625 | 164.9769
3.5 | 0.769 | 0.00443 | -0.0629 | 173.5892
4 | 0.8244 | 0.00458 | -0.0632 | 180
4.5 | 0.8775 | 0.00489 | -0.0631 | 179.4479
5 | 0.9241 | 0.00562 | -0.062 | 164.4306
5.5 | 0.9725 | 0.00622 | -0.0612 | 156.3505
6 | 1.0329 | 0.00698 | -0.0633 | 147.9799
6.5 | 1.0778 | 0.00809 | -0.0625 | 133.2262
7 | 1.1139 | 0.00954 | -0.0601 | 116.761
7.5 | 1.1519 | 0.0107 | -0.0579 | 107.6542
8 | 1.1949 | 0.01141 | -0.0564 | 104.7239
8.5 | 1.2365 | 0.01208 | -0.0547 | 102.3593
9 | 1.2718 | 0.01285 | -0.052 | 98.9728
9.5 | 1.3014 | 0.01353 | -0.0482 | 96.1863
10 | 1.33 | 0.01444 | -0.0447 | 92.1053
10.5 | 1.3555 | 0.01567 | -0.0412 | 86.5029
11 | 1.386 | 0.01677 | -0.0388 | 82.6476
11.5 | 1.414 | 0.01811 | -0.0363 | 78.0784
12 | 1.4377 | 0.01982 | -0.0337 | 72.5378
12.5 | 1.4633 | 0.02152 | -0.0315 | 67.9972
13 | 1.4858 | 0.02349 | -0.0293 | 63.2524
13.5 | 1.5033 | 0.02595 | -0.027 | 57.9306
14 | 1.5232 | 0.02836 | -0.0252 | 53.7094
14.5 | 1.538 | 0.03128 | -0.0234 | 49.1688
15 | 1.5464 | 0.03495 | -0.0216 | 44.2461
15.5 | 1.5599 | 0.03841 | -0.0205 | 40.6118
16 | 1.5724 | 0.04211 | -0.0196 | 37.3403
16.5 | 1.5802 | 0.0465 | -0.0191 | 33.9828
17 | 1.5849 | 0.05143 | -0.0188 | 30.8166
17.5 | 1.5889 | 0.05671 | -0.0191 | 28.018
18 | 1.5904 | 0.06249 | -0.0197 | 25.4505
18.5 | 1.5819 | 0.06994 | -0.021 | 22.618
19 | 1.5693 | 0.07835 | -0.0231 | 20.0294
19.5 | 1.5566 | 0.08723 | -0.0259 | 17.8448
20 | 1.5539 | 0.09483 | -0.0288 | 16.3862

## 59. Re 3M Mach 0.10 (1)
BIGFOIL.COM POLAR EXPORT
NACA65-612 a=0.2
NACA65-612 a=0.2 |  |  |  | Cl Max: | 1.337 | at alpha= | 10.5 | deg
JavaFoil+Calcfoil stall+Eppler ext transition |  |  |  | L/D Max: | 152.214 | at alpha= | 4.5 | deg
Re: | 3000000 |  |  | Cd Min: | 0.00513 | at alpha= | 2 | deg
Mach: | 0.1 |  |  | Cl=0 at alpha= | -3.1695 | deg
|  |  |  | @ Cl=0.1, Cd= | 0.0069061
|  |  |  | @ Cl=0.4, Cd= | 0.00666
|  |  |  | @ Cl=0.6, Cd= | 0.005189
alpha (deg) | Cl | Cd | Cm | Cl/Cd
-16 | -0.326 | 0.12854 | -0.017 | -2.534
-15.5 | -0.34 | 0.12308 | -0.017 | -2.766
-15 | -0.355 | 0.11792 | -0.017 | -3.011
-14.5 | -0.369 | 0.10896 | -0.017 | -3.389
-14 | -0.383 | 0.10632 | -0.018 | -3.6
-13.5 | -0.395 | 0.1011 | -0.018 | -3.911
-13 | -0.407 | 0.09439 | -0.018 | -4.311
-12.5 | -0.417 | 0.08898 | -0.018 | -4.682
-12 | -0.424 | 0.08403 | -0.018 | -5.051
-11.5 | -0.43 | 0.0795 | -0.018 | -5.406
-11 | -0.432 | 0.07381 | -0.019 | -5.857
-10.5 | -0.432 | 0.07053 | -0.019 | -6.12
-10 | -0.427 | 0.06594 | -0.019 | -6.483
-9.5 | -0.419 | 0.06101 | -0.02 | -6.875
-9 | -0.407 | 0.05811 | -0.02 | -7.007
-8.5 | -0.391 | 0.05457 | -0.021 | -7.162
-8 | -0.37 | 0.04988 | -0.022 | -7.427
-7.5 | -0.346 | 0.04689 | -0.022 | -7.371
-7 | -0.317 | 0.04387 | -0.023 | -7.223
-6.5 | -0.284 | 0.04141 | -0.023 | -6.861
-6 | -0.248 | 0.03879 | -0.024 | -6.402
-5.5 | -0.211 | 0.03521 | -0.027 | -5.979
-5 | -0.207 | 0.0076 | -0.048 | -27.272
-4.5 | -0.153 | 0.00747 | -0.049 | -20.496
-4 | -0.097 | 0.00731 | -0.049 | -13.229
-3.5 | -0.039 | 0.00715 | -0.05 | -5.424
-3 | 0.02 | 0.00703 | -0.05 | 2.851
-2.5 | 0.08 | 0.00694 | -0.051 | 11.454
-2 | 0.139 | 0.00684 | -0.052 | 20.376
-1.5 | 0.2 | 0.00678 | -0.052 | 29.464
-1 | 0.26 | 0.00671 | -0.053 | 38.728
-0.5 | 0.32 | 0.00667 | -0.053 | 48.012
0 | 0.38 | 0.00666 | -0.054 | 57.152
0.5 | 0.44 | 0.00666 | -0.055 | 66.091
1 | 0.5 | 0.00519 | -0.055 | 96.405
1.5 | 0.56 | 0.00532 | -0.056 | 105.235
2 | 0.618 | 0.00513 | -0.057 | 120.504
2.5 | 0.678 | 0.00529 | -0.057 | 128.036
3 | 0.736 | 0.00546 | -0.058 | 134.9
3.5 | 0.795 | 0.00578 | -0.059 | 137.549
4 | 0.854 | 0.00575 | -0.059 | 148.384
4.5 | 0.912 | 0.00599 | -0.06 | 152.214
5 | 0.968 | 0.00706 | -0.06 | 137.08
5.5 | 1.021 | 0.00737 | -0.061 | 138.575
6 | 1.073 | 0.00778 | -0.062 | 138.029
6.5 | 1.123 | 0.00819 | -0.062 | 137.177
7 | 1.162 | 0.01233 | -0.062 | 94.206
7.5 | 1.205 | 0.01306 | -0.063 | 92.269
8 | 1.245 | 0.01376 | -0.063 | 90.448
8.5 | 1.28 | 0.01458 | -0.064 | 87.744
9 | 1.306 | 0.0154 | -0.064 | 84.822
9.5 | 1.325 | 0.01627 | -0.065 | 81.401
10 | 1.335 | 0.01725 | -0.065 | 77.42
10.5 | 1.337 | 0.01855 | -0.066 | 72.088
11 | 1.331 | 0.02004 | -0.066 | 66.42
11.5 | 1.317 | 0.02129 | -0.067 | 61.847
12 | 1.294 | 0.02298 | -0.067 | 56.316
12.5 | 1.264 | 0.02513 | -0.068 | 50.282
13 | 1.228 | 0.0267 | -0.068 | 45.985
13.5 | 1.185 | 0.02898 | -0.068 | 40.892
14 | 1.134 | 0.03283 | -0.068 | 34.526
14.5 | 1.076 | 0.03785 | -0.068 | 28.428
15 | 0.998 | 0.0511 | -0.065 | 19.523
15.5 | 0.944 | 0.05565 | -0.065 | 16.964

## 60. Re 3M Mach 0.10 (2)
BIGFOIL.COM POLAR EXPORT
NACA65-612 a=0.2
NACA65-612 a=0.2 |  |  |  | Cl Max: | 1.5756 | at alpha= | 17.5 | deg
XFOIL ncrit=9 |  |  |  | L/D Max: | 179.935 | at alpha= | 4 | deg
Re: | 3000000 |  |  | Cd Min: | 0.10158 | at alpha= | 20 | deg
Mach: | 0.1 |  |  | Cl=0 at alpha= | -3.3114 | deg
|  |  |  | @ Cl=0.1, Cd= | 0.0067485
|  |  |  | @ Cl=0.4, Cd= | 0.0057759
|  |  |  | @ Cl=0.6, Cd= | 0.0042257
alpha (deg) | Cl | Cd | Cm | Cl/Cd
-10.5 | -0.7783 | 0.01896 | -0.058 | -41.0496
-10 | -0.7323 | 0.01677 | -0.0572 | -43.6673
-9.5 | -0.6825 | 0.01525 | -0.0567 | -44.7541
-9 | -0.6308 | 0.01403 | -0.0563 | -44.9608
-8.5 | -0.5817 | 0.012 | -0.0556 | -48.475
-8 | -0.529 | 0.01077 | -0.0553 | -49.1179
-7.5 | -0.474 | 0.0101 | -0.0552 | -46.9307
-7 | -0.4184 | 0.00958 | -0.0552 | -43.6743
-6.5 | -0.3622 | 0.00915 | -0.0554 | -39.5847
-6 | -0.3073 | 0.00847 | -0.0553 | -36.281
-5.5 | -0.2503 | 0.0082 | -0.0556 | -30.5244
-5 | -0.1932 | 0.00799 | -0.0559 | -24.1802
-4.5 | -0.1368 | 0.00756 | -0.056 | -18.0952
-4 | -0.0793 | 0.00742 | -0.0565 | -10.6873
-3.5 | -0.0212 | 0.00735 | -0.057 | -2.8844
-3 | 0.035 | 0.00693 | -0.0572 | 5.0505
-2.5 | 0.0926 | 0.00676 | -0.0577 | 13.6982
-2 | 0.1504 | 0.00667 | -0.0582 | 22.5487
-1.5 | 0.2075 | 0.00638 | -0.0586 | 32.5235
-1 | 0.2652 | 0.00624 | -0.0591 | 42.5
-0.5 | 0.3231 | 0.00617 | -0.0597 | 52.3663
0 | 0.3809 | 0.00605 | -0.0603 | 62.9587
1 | 0.4903 | 0.00448 | -0.0612 | 109.442
1.5 | 0.5471 | 0.00432 | -0.0617 | 126.6435
2 | 0.6032 | 0.00422 | -0.0619 | 142.9384
2.5 | 0.6601 | 0.00425 | -0.0623 | 155.3176
3 | 0.7172 | 0.00433 | -0.0628 | 165.6351
3.5 | 0.7738 | 0.00445 | -0.0632 | 173.8876
4 | 0.8295 | 0.00461 | -0.0635 | 179.9349
4.5 | 0.883 | 0.00491 | -0.0634 | 179.8371
5 | 0.9299 | 0.00566 | -0.0623 | 164.2933
5.5 | 0.9784 | 0.00627 | -0.0614 | 156.0447
6 | 1.0391 | 0.00704 | -0.0635 | 147.5994
6.5 | 1.083 | 0.00821 | -0.0624 | 131.9123
7 | 1.1186 | 0.00969 | -0.0598 | 115.4386
7.5 | 1.157 | 0.01081 | -0.0575 | 107.0305
8 | 1.1997 | 0.01153 | -0.0559 | 104.0503
8.5 | 1.2407 | 0.01221 | -0.054 | 101.6134
9 | 1.2718 | 0.013 | -0.0503 | 97.8308
9.5 | 1.3019 | 0.01375 | -0.0467 | 94.6836
10 | 1.3307 | 0.01474 | -0.0433 | 90.2782
10.5 | 1.3563 | 0.01605 | -0.0398 | 84.5047
11 | 1.3872 | 0.01721 | -0.0374 | 80.6043
11.5 | 1.4145 | 0.01867 | -0.0349 | 75.7633
12 | 1.4376 | 0.02051 | -0.0322 | 70.0926
12.5 | 1.4634 | 0.02227 | -0.0301 | 65.7117
13 | 1.4837 | 0.0245 | -0.0277 | 60.5592
13.5 | 1.5029 | 0.02695 | -0.0256 | 55.7662
14 | 1.5206 | 0.02963 | -0.0237 | 51.3196
14.5 | 1.5323 | 0.03297 | -0.0218 | 46.4756
15 | 1.5428 | 0.03661 | -0.0202 | 42.1415
15.5 | 1.5553 | 0.04033 | -0.0192 | 38.5643
16 | 1.5651 | 0.04448 | -0.0184 | 35.1866
16.5 | 1.5713 | 0.04925 | -0.018 | 31.9046
17 | 1.5739 | 0.05462 | -0.0179 | 28.8155
17.5 | 1.5756 | 0.06042 | -0.0184 | 26.0775
18 | 1.5717 | 0.06717 | -0.0194 | 23.3988
18.5 | 1.5576 | 0.07574 | -0.0213 | 20.5651
19 | 1.5447 | 0.08462 | -0.0239 | 18.2545
19.5 | 1.5347 | 0.09342 | -0.0271 | 16.428
20 | 1.5305 | 0.10158 | -0.0304 | 15.0669

## 61. Re 3M Mach 0.25 (1)
BIGFOIL.COM POLAR EXPORT
NACA65-612 a=0.2
NACA65-612 a=0.2 |  |  |  | Cl Max: | 1.324 | at alpha= | 9.5 | deg
JavaFoil+Calcfoil stall+Eppler ext transition |  |  |  | L/D Max: | 147.844 | at alpha= | 4 | deg
Re: | 3000000 |  |  | Cd Min: | 0.00508 | at alpha= | 1.5 | deg
Mach: | 0.25 |  |  | Cl=0 at alpha= | -3.1721 | deg
|  |  |  | @ Cl=0.1, Cd= | 0.0069775
|  |  |  | @ Cl=0.4, Cd= | 0.0067329
|  |  |  | @ Cl=0.6, Cd= | 0.0051342
alpha (deg) | Cl | Cd | Cm | Cl/Cd
-14 | -0.063 | 0.10733 | -0.019 | -0.587
-13.5 | -0.06 | 0.10102 | -0.019 | -0.595
-13 | -0.125 | 0.09751 | -0.019 | -1.287
-12.5 | -0.183 | 0.09209 | -0.019 | -1.984
-12 | -0.226 | 0.0876 | -0.019 | -2.578
-11.5 | -0.262 | 0.08281 | -0.019 | -3.168
-11 | -0.293 | 0.07969 | -0.019 | -3.678
-10.5 | -0.318 | 0.07472 | -0.019 | -4.259
-10 | -0.337 | 0.07127 | -0.019 | -4.732
-9.5 | -0.35 | 0.06643 | -0.019 | -5.266
-9 | -0.355 | 0.06298 | -0.02 | -5.644
-8.5 | -0.354 | 0.05636 | -0.02 | -6.283
-8 | -0.345 | 0.05337 | -0.021 | -6.474
-7.5 | -0.33 | 0.04879 | -0.021 | -6.767
-7 | -0.308 | 0.04572 | -0.022 | -6.746
-6.5 | -0.281 | 0.04243 | -0.023 | -6.617
-6 | -0.248 | 0.03959 | -0.024 | -6.264
-5.5 | -0.211 | 0.03732 | -0.025 | -5.649
-5 | -0.171 | 0.03327 | -0.029 | -5.149
-4.5 | -0.156 | 0.00754 | -0.05 | -20.682
-4 | -0.099 | 0.0074 | -0.051 | -13.357
-3.5 | -0.04 | 0.00725 | -0.051 | -5.483
-3 | 0.021 | 0.00711 | -0.052 | 2.89
-2.5 | 0.082 | 0.00701 | -0.052 | 11.648
-2 | 0.143 | 0.0069 | -0.053 | 20.747
-1.5 | 0.205 | 0.00682 | -0.054 | 30.075
-1 | 0.267 | 0.00675 | -0.054 | 39.546
-0.5 | 0.329 | 0.00674 | -0.055 | 48.812
0 | 0.391 | 0.00673 | -0.056 | 58.071
0.5 | 0.452 | 0.00675 | -0.056 | 66.982
1 | 0.514 | 0.00525 | -0.057 | 97.812
1.5 | 0.575 | 0.00508 | -0.058 | 113.101
2 | 0.635 | 0.00521 | -0.058 | 121.957
2.5 | 0.696 | 0.00535 | -0.059 | 130.06
3 | 0.756 | 0.00559 | -0.059 | 135.254
3.5 | 0.817 | 0.00564 | -0.06 | 144.76
4 | 0.876 | 0.00593 | -0.061 | 147.844
4.5 | 0.935 | 0.00696 | -0.061 | 134.462
5 | 0.992 | 0.00735 | -0.062 | 135.004
5.5 | 1.046 | 0.00768 | -0.063 | 136.307
6 | 1.098 | 0.00811 | -0.063 | 135.436
6.5 | 1.139 | 0.0123 | -0.063 | 92.592
7 | 1.186 | 0.01301 | -0.064 | 91.179
7.5 | 1.229 | 0.01381 | -0.064 | 88.934
8 | 1.265 | 0.01461 | -0.065 | 86.597
8.5 | 1.296 | 0.01552 | -0.065 | 83.538
9 | 1.316 | 0.01655 | -0.066 | 79.493
9.5 | 1.324 | 0.01751 | -0.066 | 75.613
10 | 1.319 | 0.01885 | -0.067 | 69.986
10.5 | 1.302 | 0.02046 | -0.067 | 63.634
11 | 1.271 | 0.02239 | -0.068 | 56.745
11.5 | 1.226 | 0.02401 | -0.068 | 51.076
12 | 1.168 | 0.02615 | -0.069 | 44.654
12.5 | 1.095 | 0.02891 | -0.069 | 37.883
13 | 1.008 | 0.03285 | -0.069 | 30.684
13.5 | 0.796 | 0.09283 | -0.042 | 8.578
14 | 0.708 | 0.10316 | -0.036 | 6.867
14.5 | 0.62 | 0.11154 | -0.035 | 5.558

## 62. Re 3M Mach 0.25 (2)
BIGFOIL.COM POLAR EXPORT
NACA65-612 a=0.2
NACA65-612 a=0.2 |  |  |  | Cl Max: | 1.5123 | at alpha= | 15.5 | deg
XFOIL ncrit=9 |  |  |  | L/D Max: | 181.076 | at alpha= | 4 | deg
Re: | 3000000 |  |  | Cd Min: | 0.23876 | at alpha= | -20 | deg
Mach: | 0.25 |  |  | Cl=0 at alpha= | -3.3126 | deg
|  |  |  | @ Cl=0.1, Cd= | 0.006852
|  |  |  | @ Cl=0.4, Cd= | 0.0060756
|  |  |  | @ Cl=0.6, Cd= | 0.0043372
alpha (deg) | Cl | Cd | Cm | Cl/Cd
-20 | -0.6118 | 0.23876 | 0.036 | -2.5624
-19.5 | -0.5928 | 0.23196 | 0.0316 | -2.5556
-19 | -0.5739 | 0.22494 | 0.0272 | -2.5513
-18.5 | -0.5549 | 0.21821 | 0.0229 | -2.543
-18 | -0.5362 | 0.21124 | 0.0186 | -2.5383
-16 | -0.4602 | 0.18386 | 0.0012 | -2.503
-15.5 | -0.4439 | 0.17652 | -0.0021 | -2.5147
-15 | -0.4277 | 0.169 | -0.006 | -2.5308
-14.5 | -0.4114 | 0.16165 | -0.0098 | -2.545
-14 | -0.396 | 0.15407 | -0.0137 | -2.5703
-13.5 | -0.3805 | 0.14669 | -0.0176 | -2.5939
-13 | -0.3699 | 0.13803 | -0.0217 | -2.6799
-12.5 | -0.3566 | 0.13071 | -0.0255 | -2.7282
-11.5 | -0.3239 | 0.11843 | -0.0324 | -2.7349
-11 | -0.3107 | 0.11145 | -0.0359 | -2.7878
-10 | -0.2966 | 0.09539 | -0.0436 | -3.1093
-9.5 | -0.2923 | 0.08751 | -0.0474 | -3.3402
-8.5 | -0.3018 | 0.07072 | -0.0564 | -4.2675
-8 | -0.3293 | 0.06229 | -0.0619 | -5.2866
-7.5 | -0.4886 | 0.01309 | -0.0612 | -37.3262
-7 | -0.4335 | 0.01134 | -0.0604 | -38.2275
-6.5 | -0.3762 | 0.01022 | -0.0598 | -36.8102
-6 | -0.3178 | 0.00946 | -0.0594 | -33.5941
-5.5 | -0.2603 | 0.00862 | -0.059 | -30.1972
-5 | -0.2006 | 0.00828 | -0.059 | -24.2271
-4.5 | -0.1417 | 0.00785 | -0.0589 | -18.051
-4 | -0.082 | 0.00758 | -0.059 | -10.8179
-3.5 | -0.022 | 0.00744 | -0.0593 | -2.957
-3 | 0.0367 | 0.00703 | -0.0595 | 5.2205
-2.5 | 0.0963 | 0.00686 | -0.0598 | 14.0379
-2 | 0.1562 | 0.00673 | -0.0603 | 23.2095
-1 | 0.2749 | 0.00629 | -0.0611 | 43.7043
-0.5 | 0.3345 | 0.00622 | -0.0616 | 53.7781
0 | 0.3943 | 0.00609 | -0.0622 | 64.7455
0.5 | 0.4537 | 0.00594 | -0.0628 | 76.3805
1 | 0.5073 | 0.00457 | -0.0631 | 111.0066
1.5 | 0.566 | 0.00439 | -0.0636 | 128.9294
2 | 0.624 | 0.0043 | -0.0639 | 145.1163
3 | 0.742 | 0.00445 | -0.0648 | 166.7416
3.5 | 0.8005 | 0.00458 | -0.0651 | 174.7817
4 | 0.8583 | 0.00474 | -0.0653 | 181.0759
4.5 | 0.9136 | 0.00505 | -0.0651 | 180.9109
5 | 0.9617 | 0.00583 | -0.0637 | 164.9571
5.5 | 1.0109 | 0.00647 | -0.0624 | 156.2442
6 | 1.0736 | 0.00734 | -0.0645 | 146.267
6.5 | 1.112 | 0.00879 | -0.0619 | 126.5074
7 | 1.1449 | 0.01033 | -0.0583 | 110.8325
7.5 | 1.1812 | 0.01143 | -0.0551 | 103.3421
8 | 1.2173 | 0.01223 | -0.0516 | 99.5339
8.5 | 1.2467 | 0.01304 | -0.0471 | 95.6058
9 | 1.2755 | 0.01413 | -0.043 | 90.2689
9.5 | 1.3072 | 0.01526 | -0.0398 | 85.6619
10 | 1.3349 | 0.01675 | -0.0364 | 79.6955
10.5 | 1.3629 | 0.01838 | -0.0333 | 74.1513
11 | 1.3915 | 0.0201 | -0.0307 | 69.2289
11.5 | 1.4131 | 0.0224 | -0.0277 | 63.0848
12 | 1.4394 | 0.0245 | -0.0253 | 58.751
12.5 | 1.4562 | 0.02739 | -0.0226 | 53.1654
13 | 1.4742 | 0.03036 | -0.0203 | 48.5573
13.5 | 1.4878 | 0.0339 | -0.0182 | 43.8879
14 | 1.4953 | 0.0382 | -0.0163 | 39.144
14.5 | 1.5047 | 0.04263 | -0.015 | 35.2967
15 | 1.5086 | 0.04786 | -0.0141 | 31.5211
15.5 | 1.5123 | 0.05342 | -0.0137 | 28.3096
16 | 1.511 | 0.05988 | -0.0139 | 25.2338
16.5 | 1.5055 | 0.06721 | -0.0148 | 22.3999
17 | 1.494 | 0.07574 | -0.0167 | 19.7254
17.5 | 1.4818 | 0.08488 | -0.0194 | 17.4576
18 | 1.4543 | 0.09679 | -0.0239 | 15.0253
18.5 | 1.4263 | 0.10954 | -0.0295 | 13.0208
19 | 1.3998 | 0.12262 | -0.0361 | 11.4158
19.5 | 1.371 | 0.13667 | -0.0438 | 10.0315
20 | 1.3491 | 0.14984 | -0.0517 | 9.0036

## 63. Re 3M Mach 0.50 (1)
BIGFOIL.COM POLAR EXPORT
NACA65-612 a=0.2
NACA65-612 a=0.2 |  |  |  | Cl Max: | 1.298 | at alpha= | 7.5 | deg
JavaFoil+Calcfoil stall+Eppler ext transition |  |  |  | L/D Max: | 137.316 | at alpha= | 2.5 | deg
Re: | 3000000 |  |  | Cd Min: | 0.00536 | at alpha= | 1 | deg
Mach: | 0.5 |  |  | Cl=0 at alpha= | -3.1983 | deg
|  |  |  | @ Cl=0.1, Cd= | 0.0072184
|  |  |  | @ Cl=0.4, Cd= | 0.0069961
|  |  |  | @ Cl=0.6, Cd= | 0.0053957
alpha (deg) | Cl | Cd | Cm | Cl/Cd
-20 | -0.928 | 0.16941 | -0.022 | -5.479
-19.5 | -0.901 | 0.16282 | -0.022 | -5.535
-19 | -0.874 | 0.15471 | -0.022 | -5.651
-18.5 | -0.847 | 0.15209 | -0.023 | -5.57
-18 | -0.82 | 0.14885 | -0.023 | -5.51
-17.5 | -0.791 | 0.14194 | -0.022 | -5.574
-17 | -0.763 | 0.13683 | -0.022 | -5.58
-16.5 | -0.736 | 0.13315 | -0.022 | -5.529
-16 | -0.709 | 0.12905 | -0.022 | -5.493
-15.5 | -0.681 | 0.12478 | -0.023 | -5.461
-15 | -0.654 | 0.12085 | -0.023 | -5.412
-14.5 | -0.626 | 0.11327 | -0.023 | -5.53
-14 | -0.598 | 0.11036 | -0.022 | -5.417
-13.5 | -0.57 | 0.10522 | -0.022 | -5.42
-13 | -0.543 | 0.10317 | -0.023 | -5.262
-12.5 | -0.515 | 0.09685 | -0.023 | -5.321
-12 | -0.488 | 0.09376 | -0.023 | -5.203
-11.5 | -0.46 | 0.08896 | -0.023 | -5.173
-11 | -0.433 | 0.08615 | -0.024 | -5.021
-10.5 | -0.404 | 0.08125 | -0.023 | -4.976
-10 | -0.377 | 0.06959 | -0.023 | -5.416
-9.5 | -0.349 | 0.06406 | -0.024 | -5.454
-9 | -0.322 | 0.05865 | -0.024 | -5.487
-8.5 | -0.294 | 0.05473 | -0.024 | -5.375
-8 | -0.267 | 0.05069 | -0.025 | -5.259
-7.5 | -0.239 | 0.04743 | -0.025 | -5.039
-7 | -0.211 | 0.06104 | -0.023 | -3.455
-6.5 | -0.183 | 0.04915 | -0.024 | -3.73
-6 | -0.156 | 0.04487 | -0.024 | -3.472
-5.5 | -0.128 | 0.04361 | -0.024 | -2.939
-5 | -0.148 | 0.04152 | -0.024 | -3.556
-4.5 | -0.128 | 0.03642 | -0.025 | -3.505
-4 | -0.085 | 0.03391 | -0.027 | -2.508
-3.5 | -0.035 | 0.03155 | -0.029 | -1.107
-3 | 0.023 | 0.00743 | -0.058 | 3.041
-2.5 | 0.09 | 0.00723 | -0.059 | 12.49
-2 | 0.159 | 0.00715 | -0.059 | 22.275
-1.5 | 0.229 | 0.00705 | -0.06 | 32.404
-1 | 0.298 | 0.007 | -0.061 | 42.569
-0.5 | 0.368 | 0.00701 | -0.061 | 52.456
0 | 0.437 | 0.00698 | -0.062 | 62.577
0.5 | 0.505 | 0.00707 | -0.063 | 71.506
1 | 0.573 | 0.00536 | -0.063 | 106.969
1.5 | 0.641 | 0.00545 | -0.064 | 117.701
2 | 0.709 | 0.00539 | -0.065 | 131.571
2.5 | 0.776 | 0.00565 | -0.066 | 137.316
3 | 0.841 | 0.00669 | -0.066 | 125.841
3.5 | 0.906 | 0.00716 | -0.067 | 126.483
4 | 0.97 | 0.00765 | -0.067 | 126.8
4.5 | 1.034 | 0.00805 | -0.068 | 128.447
5 | 1.094 | 0.00865 | -0.069 | 126.491
5.5 | 1.151 | 0.00927 | -0.069 | 124.176
6 | 1.203 | 0.00988 | -0.07 | 121.741
6.5 | 1.238 | 0.01547 | -0.07 | 79.983
7 | 1.276 | 0.01675 | -0.07 | 76.148
7.5 | 1.298 | 0.01814 | -0.071 | 71.53
8 | 1.288 | 0.01971 | -0.071 | 65.357
8.5 | 1.217 | 0.02196 | -0.072 | 55.419
9 | 0.655 | 0.06094 | -0.034 | 10.747
9.5 | 0.806 | 0.02559 | -0.073 | 31.508
10 | 0.708 | 0.06749 | -0.037 | 10.491
10.5 | 0.733 | 0.07575 | -0.036 | 9.68
11 | 0.767 | 0.07229 | -0.045 | 10.608
11.5 | 0.784 | 0.08377 | -0.036 | 9.364
12 | 0.811 | 0.09504 | -0.037 | 8.532
12.5 | 0.837 | 0.09825 | -0.038 | 8.515

## 64. Re 3M Mach 0.50 (2)
BIGFOIL.COM POLAR EXPORT
NACA65-612 a=0.2
NACA65-612 a=0.2 |  |  |  | Cl Max: | 1.3475 | at alpha= | 10.5 | deg
XFOIL ncrit=9 |  |  |  | L/D Max: | 181.547 | at alpha= | 4 | deg
Re: | 3000000 |  |  | Cd Min: | 0.25912 | at alpha= | -20 | deg
Mach: | 0.5 |  |  | Cl=0 at alpha= | -3.3466 | deg
|  |  |  | @ Cl=0.1, Cd= | 0.0076132
|  |  |  | @ Cl=0.4, Cd= | 0.006411
|  |  |  | @ Cl=0.6, Cd= | 0.0050097
alpha (deg) | Cl | Cd | Cm | Cl/Cd
-20 | -0.6615 | 0.25912 | 0.045 | -2.5529
-19.5 | -0.6381 | 0.25094 | 0.0397 | -2.5428
-19 | -0.6145 | 0.24275 | 0.0344 | -2.5314
-18.5 | -0.5909 | 0.23483 | 0.0292 | -2.5163
-18 | -0.5674 | 0.22677 | 0.0241 | -2.5021
-17.5 | -0.5433 | 0.21882 | 0.0185 | -2.4829
-17 | -0.5246 | 0.21232 | 0.0153 | -2.4708
-16.5 | -0.5025 | 0.20473 | 0.0109 | -2.4545
-16 | -0.4793 | 0.19688 | 0.0063 | -2.4345
-15.5 | -0.4567 | 0.18893 | 0.0017 | -2.4173
-15 | -0.4349 | 0.18085 | -0.003 | -2.4048
-14.5 | -0.4137 | 0.17272 | -0.0076 | -2.3952
-14 | -0.3929 | 0.16462 | -0.0121 | -2.3867
-13.5 | -0.374 | 0.15633 | -0.0167 | -2.3924
-12.5 | -0.3328 | 0.14186 | -0.0251 | -2.346
-12 | -0.3121 | 0.13494 | -0.0292 | -2.3129
-11.5 | -0.2934 | 0.12708 | -0.0334 | -2.3088
-11 | -0.2766 | 0.11927 | -0.0377 | -2.3191
-10.5 | -0.2672 | 0.11017 | -0.0421 | -2.4253
-10 | -0.2473 | 0.10412 | -0.0457 | -2.3751
-9.5 | -0.2336 | 0.09669 | -0.0496 | -2.416
-9 | -0.2212 | 0.08929 | -0.0535 | -2.4773
-8.5 | -0.2118 | 0.08182 | -0.0575 | -2.5886
-8 | -0.2035 | 0.07462 | -0.0615 | -2.7272
-7.5 | -0.2014 | 0.06698 | -0.0659 | -3.0069
-7 | -0.2124 | 0.05902 | -0.0721 | -3.5988
-6.5 | -0.2194 | 0.05191 | -0.0754 | -4.2265
-6 | -0.2142 | 0.04381 | -0.078 | -4.8893
-5.5 | -0.187 | 0.0376 | -0.0788 | -4.9734
-5 | -0.1533 | 0.03088 | -0.0784 | -4.9644
-4.5 | -0.1188 | 0.02225 | -0.0763 | -5.3393
-4 | -0.0751 | 0.0142 | -0.0737 | -5.2887
-3.5 | -0.0212 | 0.00876 | -0.0714 | -2.4201
-3 | 0.0479 | 0.00816 | -0.0707 | 5.8701
-2.5 | 0.1146 | 0.00746 | -0.07 | 15.3619
-2 | 0.1833 | 0.00716 | -0.0699 | 25.6006
-1.5 | 0.2514 | 0.00693 | -0.0699 | 36.2771
-1 | 0.3189 | 0.00656 | -0.0701 | 48.6128
-0.5 | 0.387 | 0.00643 | -0.0704 | 60.1866
0 | 0.4555 | 0.00633 | -0.071 | 71.9589
0.5 | 0.5237 | 0.00626 | -0.0716 | 83.6581
1 | 0.5853 | 0.00509 | -0.0718 | 114.9902
1.5 | 0.6512 | 0.00473 | -0.0722 | 137.6744
2 | 0.7178 | 0.00467 | -0.0724 | 153.7045
2.5 | 0.7853 | 0.00475 | -0.0726 | 165.3263
3 | 0.853 | 0.00493 | -0.0729 | 173.0223
3.5 | 0.9202 | 0.00515 | -0.0729 | 178.6796
4 | 0.9858 | 0.00543 | -0.0725 | 181.547
4.5 | 1.0486 | 0.00583 | -0.0714 | 179.8628
5 | 1.1008 | 0.00661 | -0.0684 | 166.5356
6 | 1.2009 | 0.00899 | -0.0627 | 133.5818
7 | 1.1855 | 0.01431 | -0.0418 | 82.8442
7.5 | 1.2118 | 0.01653 | -0.037 | 73.3091
8 | 1.2425 | 0.01876 | -0.0329 | 66.2313
8.5 | 1.2737 | 0.02113 | -0.0291 | 60.2792
9 | 1.295 | 0.02426 | -0.0249 | 53.38
9.5 | 1.3205 | 0.02734 | -0.0213 | 48.2992
10 | 1.3375 | 0.03122 | -0.0177 | 42.8411
10.5 | 1.3475 | 0.03598 | -0.0144 | 37.4514
11 | 1.3474 | 0.04186 | -0.0116 | 32.1882
11.5 | 1.3323 | 0.04945 | -0.0096 | 26.9424
12 | 1.3105 | 0.05816 | -0.0087 | 22.5327
12.5 | 1.2863 | 0.06783 | -0.0091 | 18.9636
13 | 1.2629 | 0.07837 | -0.0112 | 16.1146
13.5 | 1.2359 | 0.0904 | -0.0155 | 13.6715
14 | 1.2075 | 0.10368 | -0.0217 | 11.6464
14.5 | 1.1795 | 0.11787 | -0.0296 | 10.0068
15 | 1.1549 | 0.13247 | -0.0384 | 8.7182
15.5 | 1.1291 | 0.14809 | -0.0484 | 7.6244

## 65. Re 4M Mach 0.00 (1)
BIGFOIL.COM POLAR EXPORT
NACA65-612 a=0.2
NACA65-612 a=0.2 |  |  |  | Cl Max: | 1.344 | at alpha= | 10.5 | deg
JavaFoil+Calcfoil stall+Eppler ext transition |  |  |  | L/D Max: | 153.402 | at alpha= | 4.5 | deg
Re: | 4000000 |  |  | Cd Min: | 0.00506 | at alpha= | 1 | deg
Mach: | 0 |  |  | Cl=0 at alpha= | -3.1695 | deg
|  |  |  | @ Cl=0.1, Cd= | 0.006592
|  |  |  | @ Cl=0.4, Cd= | 0.0064636
|  |  |  | @ Cl=0.6, Cd= | 0.0050936
alpha (deg) | Cl | Cd | Cm | Cl/Cd
-16.5 | -0.355 | 0.13058 | -0.017 | -2.722
-16 | -0.368 | 0.1238 | -0.017 | -2.974
-15.5 | -0.381 | 0.12062 | -0.017 | -3.157
-15 | -0.393 | 0.1152 | -0.017 | -3.412
-14.5 | -0.405 | 0.10764 | -0.018 | -3.761
-14 | -0.416 | 0.10392 | -0.018 | -3.999
-13.5 | -0.425 | 0.09811 | -0.018 | -4.337
-13 | -0.434 | 0.0914 | -0.018 | -4.749
-12.5 | -0.441 | 0.08629 | -0.018 | -5.11
-12 | -0.446 | 0.08081 | -0.019 | -5.516
-11.5 | -0.448 | 0.07691 | -0.019 | -5.827
-11 | -0.448 | 0.07181 | -0.019 | -6.238
-10.5 | -0.444 | 0.06827 | -0.019 | -6.51
-10 | -0.438 | 0.06334 | -0.02 | -6.915
-9.5 | -0.428 | 0.05954 | -0.02 | -7.183
-9 | -0.413 | 0.05645 | -0.021 | -7.323
-8.5 | -0.395 | 0.0531 | -0.021 | -7.445
-8 | -0.373 | 0.04885 | -0.022 | -7.645
-7.5 | -0.347 | 0.04625 | -0.022 | -7.512
-7 | -0.318 | 0.04282 | -0.024 | -7.432
-6.5 | -0.285 | 0.0401 | -0.025 | -7.109
-6 | -0.25 | 0.03669 | -0.027 | -6.809
-5.5 | -0.258 | 0.00746 | -0.047 | -34.622
-5 | -0.207 | 0.00733 | -0.048 | -28.201
-4.5 | -0.152 | 0.00713 | -0.048 | -21.384
-4 | -0.096 | 0.00699 | -0.049 | -13.782
-3.5 | -0.039 | 0.00689 | -0.05 | -5.603
-3 | 0.02 | 0.00673 | -0.05 | 2.965
-2.5 | 0.079 | 0.00662 | -0.051 | 11.952
-2 | 0.139 | 0.00654 | -0.051 | 21.235
-1.5 | 0.199 | 0.00649 | -0.052 | 30.629
-1 | 0.259 | 0.00649 | -0.053 | 39.857
-0.5 | 0.319 | 0.00644 | -0.053 | 49.459
0 | 0.379 | 0.00646 | -0.054 | 58.637
0.5 | 0.438 | 0.00647 | -0.054 | 67.738
1 | 0.498 | 0.00506 | -0.055 | 98.28
1.5 | 0.557 | 0.00519 | -0.056 | 107.244
2 | 0.615 | 0.00506 | -0.056 | 121.529
2.5 | 0.674 | 0.00528 | -0.057 | 127.802
3 | 0.733 | 0.00555 | -0.058 | 132.086
3.5 | 0.791 | 0.00581 | -0.058 | 136.304
4 | 0.85 | 0.0057 | -0.059 | 149.171
4.5 | 0.908 | 0.00592 | -0.06 | 153.402
5 | 0.963 | 0.007 | -0.06 | 137.594
5.5 | 1.017 | 0.00732 | -0.061 | 138.923
6 | 1.069 | 0.00757 | -0.061 | 141.233
6.5 | 1.12 | 0.00788 | -0.062 | 142.108
7 | 1.159 | 0.01163 | -0.062 | 99.712
7.5 | 1.204 | 0.01227 | -0.063 | 98.124
8 | 1.243 | 0.01293 | -0.063 | 96.157
8.5 | 1.279 | 0.01367 | -0.064 | 93.52
9 | 1.307 | 0.01441 | -0.064 | 90.672
9.5 | 1.327 | 0.0152 | -0.065 | 87.287
10 | 1.339 | 0.01609 | -0.065 | 83.257
10.5 | 1.344 | 0.01716 | -0.066 | 78.329
11 | 1.341 | 0.01855 | -0.066 | 72.268
11.5 | 1.331 | 0.01962 | -0.067 | 67.82
12 | 1.312 | 0.02112 | -0.067 | 62.143
12.5 | 1.287 | 0.02308 | -0.068 | 55.749
13 | 1.256 | 0.02445 | -0.068 | 51.378
13.5 | 1.22 | 0.02639 | -0.068 | 46.217
14 | 1.178 | 0.02874 | -0.069 | 40.984
14.5 | 1.132 | 0.03139 | -0.069 | 36.057
15 | 1.082 | 0.03471 | -0.069 | 31.18
15.5 | 1.022 | 0.0423 | -0.068 | 24.15

## 66. Re 4M Mach 0.00 (2)
BIGFOIL.COM POLAR EXPORT
NACA65-612 a=0.2
NACA65-612 a=0.2 |  |  |  | Cl Max: | 1.6281 | at alpha= | 18.5 | deg
XFOIL ncrit=9 |  |  |  | L/D Max: | 185.538 | at alpha= | 4 | deg
Re: | 4000000 |  |  | Cd Min: | 0.0844 | at alpha= | 20 | deg
Mach: | 0 |  |  | Cl=0 at alpha= | -3.2931 | deg
|  |  |  | @ Cl=0.1, Cd= | 0.0062454
|  |  |  | @ Cl=0.4, Cd= | 0.005685
|  |  |  | @ Cl=0.6, Cd= | 0.0040336
alpha (deg) | Cl | Cd | Cm | Cl/Cd
-12 | -0.9392 | 0.01763 | -0.0557 | -53.2728
-11 | -0.8457 | 0.0144 | -0.0544 | -58.7292
-10.5 | -0.7946 | 0.01345 | -0.0541 | -59.0781
-10 | -0.7426 | 0.01262 | -0.0539 | -58.8431
-9.5 | -0.6899 | 0.01184 | -0.0538 | -58.2686
-9 | -0.6365 | 0.01112 | -0.0537 | -57.2392
-8.5 | -0.5825 | 0.01051 | -0.0537 | -55.4234
-8 | -0.5285 | 0.0098 | -0.0537 | -53.9286
-7.5 | -0.4748 | 0.00896 | -0.0536 | -52.9911
-7 | -0.4194 | 0.00853 | -0.0537 | -49.1676
-6.5 | -0.3635 | 0.00818 | -0.054 | -44.4377
-6 | -0.3075 | 0.00782 | -0.0542 | -39.3223
-5.5 | -0.2515 | 0.00744 | -0.0544 | -33.8038
-5 | -0.1947 | 0.00725 | -0.0548 | -26.8552
-4.5 | -0.1382 | 0.00693 | -0.0551 | -19.9423
-4 | -0.081 | 0.00679 | -0.0556 | -11.9293
-3.5 | -0.0235 | 0.00667 | -0.0561 | -3.5232
-3 | 0.0333 | 0.00641 | -0.0565 | 5.195
-2.5 | 0.0907 | 0.00626 | -0.057 | 14.4888
-2 | 0.1482 | 0.00617 | -0.0576 | 24.0194
-1.5 | 0.2059 | 0.00607 | -0.0582 | 33.9209
-1 | 0.2631 | 0.00589 | -0.0587 | 44.6689
-0.5 | 0.3209 | 0.0058 | -0.0593 | 55.3276
0 | 0.3785 | 0.00573 | -0.0599 | 66.0558
0.5 | 0.4359 | 0.00561 | -0.0605 | 77.7005
1 | 0.4889 | 0.00439 | -0.0611 | 111.3667
1.5 | 0.5452 | 0.00415 | -0.0616 | 131.3735
2 | 0.6017 | 0.00403 | -0.062 | 149.3052
2.5 | 0.6583 | 0.00402 | -0.0625 | 163.7562
3 | 0.7154 | 0.00412 | -0.0631 | 173.6408
3.5 | 0.772 | 0.00425 | -0.0637 | 181.6471
4 | 0.8275 | 0.00446 | -0.064 | 185.5381
4.5 | 0.8798 | 0.00494 | -0.064 | 178.0972
5 | 0.9279 | 0.00571 | -0.0632 | 162.5044
5.5 | 0.9766 | 0.00625 | -0.0624 | 156.256
6 | 1.0234 | 0.0069 | -0.0614 | 148.3188
6.5 | 1.0748 | 0.00822 | -0.0621 | 130.7543
7 | 1.1148 | 0.00941 | -0.0603 | 118.4697
7.5 | 1.1584 | 0.01022 | -0.0589 | 113.3464
8 | 1.2035 | 0.01085 | -0.0578 | 110.9217
8.5 | 1.2474 | 0.01145 | -0.0565 | 108.9432
9 | 1.2893 | 0.01205 | -0.0549 | 106.9959
9.5 | 1.3238 | 0.0127 | -0.0519 | 104.2362
10 | 1.3487 | 0.01356 | -0.0474 | 99.4617
10.5 | 1.3798 | 0.01439 | -0.0445 | 95.886
11 | 1.4088 | 0.01544 | -0.0416 | 91.2435
11.5 | 1.434 | 0.01681 | -0.0385 | 85.3064
12 | 1.4625 | 0.01811 | -0.0361 | 80.7565
12.5 | 1.4873 | 0.01973 | -0.0336 | 75.3827
13 | 1.5093 | 0.02164 | -0.0311 | 69.7458
13.5 | 1.5311 | 0.02368 | -0.0289 | 64.6579
14 | 1.5485 | 0.02615 | -0.0267 | 59.2161
14.5 | 1.5647 | 0.02885 | -0.0247 | 54.2357
15 | 1.5803 | 0.03173 | -0.023 | 49.8046
15.5 | 1.5943 | 0.03493 | -0.0216 | 45.6427
16 | 1.6004 | 0.03908 | -0.0202 | 40.9519
16.5 | 1.608 | 0.04331 | -0.0194 | 37.1277
17 | 1.6107 | 0.04828 | -0.0188 | 33.3616
17.5 | 1.6176 | 0.05303 | -0.0188 | 30.5035
18 | 1.626 | 0.05781 | -0.0192 | 28.1266
18.5 | 1.6281 | 0.06355 | -0.0199 | 25.6192
19 | 1.6259 | 0.07013 | -0.0212 | 23.1841
19.5 | 1.6223 | 0.07718 | -0.023 | 21.0197
20 | 1.6194 | 0.0844 | -0.0253 | 19.1872

## 67. Re 4M Mach 0.10 (1)
BIGFOIL.COM POLAR EXPORT
NACA65-612 a=0.2
NACA65-612 a=0.2 |  |  |  | Cl Max: | 1.34 | at alpha= | 10.5 | deg
JavaFoil+Calcfoil stall+Eppler ext transition |  |  |  | L/D Max: | 152.635 | at alpha= | 4.5 | deg
Re: | 4000000 |  |  | Cd Min: | 0.00505 | at alpha= | 1 | deg
Mach: | 0.1 |  |  | Cl=0 at alpha= | -3.1695 | deg
|  |  |  | @ Cl=0.1, Cd= | 0.0066595
|  |  |  | @ Cl=0.4, Cd= | 0.0064633
|  |  |  | @ Cl=0.6, Cd= | 0.0051183
alpha (deg) | Cl | Cd | Cm | Cl/Cd
-16 | -0.326 | 0.12433 | -0.017 | -2.62
-15.5 | -0.34 | 0.11972 | -0.017 | -2.844
-15 | -0.355 | 0.11396 | -0.017 | -3.116
-14.5 | -0.369 | 0.10661 | -0.018 | -3.465
-14 | -0.383 | 0.10401 | -0.018 | -3.681
-13.5 | -0.396 | 0.09812 | -0.018 | -4.031
-13 | -0.407 | 0.09249 | -0.018 | -4.4
-12.5 | -0.417 | 0.08658 | -0.018 | -4.813
-12 | -0.425 | 0.08229 | -0.018 | -5.159
-11.5 | -0.43 | 0.07758 | -0.019 | -5.542
-11 | -0.432 | 0.07287 | -0.019 | -5.935
-10.5 | -0.432 | 0.0692 | -0.019 | -6.24
-10 | -0.428 | 0.06486 | -0.02 | -6.592
-9.5 | -0.42 | 0.05993 | -0.02 | -7.003
-9 | -0.407 | 0.05694 | -0.02 | -7.156
-8.5 | -0.391 | 0.05336 | -0.021 | -7.33
-8 | -0.371 | 0.04938 | -0.022 | -7.507
-7.5 | -0.346 | 0.04647 | -0.022 | -7.441
-7 | -0.317 | 0.04313 | -0.024 | -7.357
-6.5 | -0.285 | 0.04039 | -0.024 | -7.051
-6 | -0.249 | 0.03741 | -0.026 | -6.667
-5.5 | -0.259 | 0.00746 | -0.047 | -34.736
-5 | -0.207 | 0.00734 | -0.048 | -28.255
-4.5 | -0.153 | 0.00719 | -0.049 | -21.3
-4 | -0.097 | 0.00704 | -0.049 | -13.737
-3.5 | -0.039 | 0.0069 | -0.05 | -5.625
-3 | 0.02 | 0.00678 | -0.05 | 2.957
-2.5 | 0.08 | 0.00669 | -0.051 | 11.894
-2 | 0.139 | 0.0066 | -0.052 | 21.138
-1.5 | 0.2 | 0.00655 | -0.052 | 30.488
-1 | 0.26 | 0.00648 | -0.053 | 40.134
-0.5 | 0.32 | 0.00646 | -0.053 | 49.545
0 | 0.38 | 0.00647 | -0.054 | 58.794
0.5 | 0.44 | 0.00645 | -0.055 | 68.216
1 | 0.5 | 0.00505 | -0.055 | 98.954
1.5 | 0.56 | 0.00522 | -0.056 | 107.237
2 | 0.619 | 0.00507 | -0.057 | 121.943
2.5 | 0.678 | 0.00527 | -0.057 | 128.689
3 | 0.736 | 0.00559 | -0.058 | 131.647
3.5 | 0.795 | 0.00585 | -0.059 | 136.009
4 | 0.854 | 0.00574 | -0.059 | 148.644
4.5 | 0.912 | 0.00597 | -0.06 | 152.635
5 | 0.968 | 0.00705 | -0.06 | 137.351
5.5 | 1.022 | 0.00738 | -0.061 | 138.398
6 | 1.074 | 0.00761 | -0.062 | 141.101
6.5 | 1.125 | 0.00793 | -0.062 | 141.752
7 | 1.164 | 0.01172 | -0.062 | 99.265
7.5 | 1.208 | 0.01241 | -0.063 | 97.316
8 | 1.247 | 0.01306 | -0.063 | 95.512
8.5 | 1.282 | 0.01382 | -0.064 | 92.752
9 | 1.309 | 0.01459 | -0.064 | 89.715
9.5 | 1.328 | 0.01539 | -0.065 | 86.25
10 | 1.338 | 0.01631 | -0.066 | 82.068
10.5 | 1.34 | 0.01753 | -0.066 | 76.453
11 | 1.334 | 0.0189 | -0.066 | 70.567
11.5 | 1.32 | 0.02008 | -0.067 | 65.726
12 | 1.298 | 0.02167 | -0.067 | 59.868
12.5 | 1.267 | 0.02367 | -0.068 | 53.529
13 | 1.231 | 0.02513 | -0.068 | 48.998
13.5 | 1.189 | 0.02722 | -0.069 | 43.682
14 | 1.139 | 0.03053 | -0.069 | 37.298
14.5 | 1.084 | 0.03418 | -0.069 | 31.727
15 | 1.025 | 0.03952 | -0.068 | 25.931
15.5 | 0.972 | 0.04233 | -0.069 | 22.951

## 68. Re 4M Mach 0.10 (2)
BIGFOIL.COM POLAR EXPORT
NACA65-612 a=0.2
NACA65-612 a=0.2 |  |  |  | Cl Max: | 1.6147 | at alpha= | 18 | deg
XFOIL ncrit=9 |  |  |  | L/D Max: | 185.871 | at alpha= | 4 | deg
Re: | 4000000 |  |  | Cd Min: | 0.23524 | at alpha= | -20 | deg
Mach: | 0.1 |  |  | Cl=0 at alpha= | -3.2937 | deg
|  |  |  | @ Cl=0.1, Cd= | 0.0062566
|  |  |  | @ Cl=0.4, Cd= | 0.0057005
|  |  |  | @ Cl=0.6, Cd= | 0.0040576
alpha (deg) | Cl | Cd | Cm | Cl/Cd
-20 | -0.602 | 0.23524 | 0.034 | -2.5591
-19.5 | -0.5838 | 0.2286 | 0.0298 | -2.5538
-19 | -0.5658 | 0.22174 | 0.0255 | -2.5516
-18.5 | -0.5478 | 0.21519 | 0.0214 | -2.5457
-18 | -0.53 | 0.20834 | 0.0172 | -2.5439
-17.5 | -0.5124 | 0.20136 | 0.0131 | -2.5447
-17 | -0.4956 | 0.19404 | 0.0091 | -2.5541
-16 | -0.4627 | 0.17989 | 0.0007 | -2.5721
-15.5 | -0.446 | 0.17342 | -0.0029 | -2.5718
-15 | -0.4299 | 0.16646 | -0.0066 | -2.5826
-14.5 | -0.413 | 0.15927 | -0.0104 | -2.5931
-14 | -0.3984 | 0.15171 | -0.0142 | -2.6261
-13.5 | -0.384 | 0.14441 | -0.018 | -2.6591
-13 | -0.3702 | 0.13705 | -0.0217 | -2.7012
-12.5 | -0.3641 | 0.12804 | -0.0258 | -2.8436
-12 | -0.356 | 0.1194 | -0.0299 | -2.9816
-11.5 | -0.8922 | 0.01846 | -0.0578 | -48.3315
-11 | -0.8493 | 0.01585 | -0.0567 | -53.5836
-10.5 | -0.7995 | 0.01448 | -0.0561 | -55.2141
-10 | -0.7478 | 0.0134 | -0.0556 | -55.806
-9.5 | -0.6949 | 0.01245 | -0.0553 | -55.8153
-9 | -0.6414 | 0.01157 | -0.0551 | -55.4365
-8 | -0.5321 | 0.01019 | -0.0548 | -52.2179
-7.5 | -0.4785 | 0.00917 | -0.0545 | -52.181
-7 | -0.4227 | 0.00865 | -0.0545 | -48.8671
-6.5 | -0.3663 | 0.00826 | -0.0547 | -44.3462
-6 | -0.3096 | 0.00795 | -0.0549 | -38.9434
-5.5 | -0.2534 | 0.00748 | -0.055 | -33.877
-5 | -0.1961 | 0.00728 | -0.0553 | -26.9368
-4.5 | -0.1391 | 0.00697 | -0.0556 | -19.957
-4 | -0.0815 | 0.00681 | -0.0561 | -11.9677
-3.5 | -0.0236 | 0.00668 | -0.0565 | -3.5329
-3 | 0.0336 | 0.00644 | -0.0569 | 5.2174
-2.5 | 0.0914 | 0.00627 | -0.0574 | 14.5774
-2 | 0.1492 | 0.00618 | -0.058 | 24.1424
-1.5 | 0.2073 | 0.00607 | -0.0586 | 34.1516
-1 | 0.2649 | 0.0059 | -0.059 | 44.8983
-0.5 | 0.323 | 0.00581 | -0.0597 | 55.5938
0 | 0.381 | 0.00574 | -0.0603 | 66.3763
0.5 | 0.4387 | 0.00562 | -0.0609 | 78.0605
1 | 0.492 | 0.00441 | -0.0614 | 111.5646
2 | 0.6054 | 0.00404 | -0.0624 | 149.8515
2.5 | 0.6624 | 0.00404 | -0.0629 | 163.9604
3 | 0.7199 | 0.00414 | -0.0635 | 173.8889
3.5 | 0.7768 | 0.00427 | -0.064 | 181.9204
4 | 0.8327 | 0.00448 | -0.0644 | 185.8705
4.5 | 0.8854 | 0.00496 | -0.0643 | 178.5081
5 | 0.9337 | 0.00573 | -0.0635 | 162.9494
6 | 1.0294 | 0.00696 | -0.0615 | 147.9023
6.5 | 1.0801 | 0.00833 | -0.0621 | 129.6639
7 | 1.1204 | 0.0095 | -0.0601 | 117.9368
7.5 | 1.1638 | 0.01032 | -0.0587 | 112.7713
8 | 1.2089 | 0.01095 | -0.0574 | 110.4018
8.5 | 1.2522 | 0.01157 | -0.0559 | 108.2282
9 | 1.2936 | 0.01219 | -0.0541 | 106.1198
9.5 | 1.3233 | 0.01288 | -0.05 | 102.7407
10 | 1.3497 | 0.01379 | -0.0459 | 97.8753
10.5 | 1.3811 | 0.01469 | -0.043 | 94.0163
11 | 1.4098 | 0.01584 | -0.04 | 89.0025
11.5 | 1.435 | 0.0173 | -0.037 | 82.948
12 | 1.4634 | 0.01869 | -0.0346 | 78.2986
12.5 | 1.4868 | 0.02049 | -0.032 | 72.5622
13 | 1.5092 | 0.02247 | -0.0295 | 67.1651
13.5 | 1.5291 | 0.02476 | -0.0272 | 61.7569
14 | 1.5446 | 0.02748 | -0.0249 | 56.2082
14.5 | 1.5622 | 0.03019 | -0.0231 | 51.7456
15 | 1.5763 | 0.03336 | -0.0214 | 47.2512
15.5 | 1.5889 | 0.03686 | -0.0201 | 43.1063
16 | 1.5919 | 0.0415 | -0.0187 | 38.359
16.5 | 1.5967 | 0.04623 | -0.018 | 34.5382
17 | 1.6019 | 0.05114 | -0.0177 | 31.3238
17.5 | 1.6074 | 0.05628 | -0.0179 | 28.5608
18 | 1.6147 | 0.0614 | -0.0185 | 26.298
18.5 | 1.6138 | 0.06781 | -0.0195 | 23.7988
19 | 1.609 | 0.07503 | -0.0212 | 21.4448
19.5 | 1.6033 | 0.08268 | -0.0234 | 19.3916
20 | 1.5974 | 0.09068 | -0.0262 | 17.6158

## 69. Re 4M Mach 0.25 (1)
BIGFOIL.COM POLAR EXPORT
NACA65-612 a=0.2
NACA65-612 a=0.2 |  |  |  | Cl Max: | 1.327 | at alpha= | 9.5 | deg
JavaFoil+Calcfoil stall+Eppler ext transition |  |  |  | L/D Max: | 148.122 | at alpha= | 4 | deg
Re: | 4000000 |  |  | Cd Min: | 0.00514 | at alpha= | 1 | deg
Mach: | 0.25 |  |  | Cl=0 at alpha= | -3.1721 | deg
|  |  |  | @ Cl=0.1, Cd= | 0.0066734
|  |  |  | @ Cl=0.4, Cd= | 0.0065244
|  |  |  | @ Cl=0.6, Cd= | 0.0052333
alpha (deg) | Cl | Cd | Cm | Cl/Cd
-14 | -0.063 | 0.10554 | -0.019 | -0.597
-13.5 | -0.06 | 0.09863 | -0.019 | -0.609
-13 | -0.125 | 0.09587 | -0.019 | -1.309
-12.5 | -0.183 | 0.09019 | -0.019 | -2.026
-12 | -0.226 | 0.08579 | -0.019 | -2.633
-11.5 | -0.262 | 0.08023 | -0.019 | -3.27
-11 | -0.293 | 0.07817 | -0.019 | -3.751
-10.5 | -0.318 | 0.07329 | -0.019 | -4.344
-10 | -0.337 | 0.06931 | -0.019 | -4.868
-9.5 | -0.35 | 0.06497 | -0.02 | -5.386
-9 | -0.356 | 0.06067 | -0.02 | -5.861
-8.5 | -0.354 | 0.0556 | -0.021 | -6.371
-8 | -0.346 | 0.05224 | -0.021 | -6.615
-7.5 | -0.33 | 0.04809 | -0.022 | -6.87
-7 | -0.309 | 0.04474 | -0.023 | -6.898
-6.5 | -0.281 | 0.04198 | -0.023 | -6.692
-6 | -0.248 | 0.03884 | -0.025 | -6.397
-5.5 | -0.211 | 0.0362 | -0.026 | -5.842
-5 | -0.21 | 0.00738 | -0.049 | -28.495
-4.5 | -0.156 | 0.00722 | -0.05 | -21.59
-4 | -0.099 | 0.00709 | -0.051 | -13.945
-3.5 | -0.04 | 0.00694 | -0.051 | -5.721
-3 | 0.021 | 0.0068 | -0.052 | 3.022
-2.5 | 0.082 | 0.0067 | -0.052 | 12.183
-2 | 0.143 | 0.00661 | -0.053 | 21.676
-1.5 | 0.205 | 0.00657 | -0.054 | 31.224
-1 | 0.267 | 0.0065 | -0.054 | 41.065
-0.5 | 0.329 | 0.0065 | -0.055 | 50.665
0 | 0.391 | 0.00652 | -0.056 | 59.942
0.5 | 0.452 | 0.00655 | -0.056 | 69.095
1 | 0.514 | 0.00514 | -0.057 | 99.945
1.5 | 0.575 | 0.0053 | -0.058 | 108.503
2 | 0.635 | 0.00514 | -0.058 | 123.623
2.5 | 0.696 | 0.00542 | -0.059 | 128.386
3 | 0.756 | 0.00575 | -0.059 | 131.562
3.5 | 0.817 | 0.00565 | -0.06 | 144.571
4 | 0.876 | 0.00592 | -0.061 | 148.122
4.5 | 0.936 | 0.00694 | -0.061 | 134.801
5 | 0.993 | 0.00731 | -0.062 | 135.817
5.5 | 1.047 | 0.00756 | -0.063 | 138.48
6 | 1.1 | 0.00791 | -0.063 | 139.057
6.5 | 1.141 | 0.0117 | -0.063 | 97.555
7 | 1.188 | 0.01236 | -0.064 | 96.16
7.5 | 1.231 | 0.01312 | -0.064 | 93.825
8 | 1.268 | 0.01387 | -0.065 | 91.42
8.5 | 1.299 | 0.01471 | -0.065 | 88.296
9 | 1.319 | 0.01567 | -0.066 | 84.186
9.5 | 1.327 | 0.01657 | -0.067 | 80.078
10 | 1.322 | 0.01782 | -0.067 | 74.21
10.5 | 1.305 | 0.01933 | -0.067 | 67.507
11 | 1.274 | 0.02113 | -0.068 | 60.284
11.5 | 1.229 | 0.02265 | -0.068 | 54.277
12 | 1.171 | 0.02465 | -0.069 | 47.502
12.5 | 1.099 | 0.02711 | -0.069 | 40.535
13 | 1.014 | 0.03021 | -0.069 | 33.562
13.5 | 0.913 | 0.0359 | -0.068 | 25.423
14 | 0.713 | 0.09838 | -0.041 | 7.245
14.5 | 0.621 | 0.10788 | -0.037 | 5.757

## 70. Re 4M Mach 0.25 (2)
BIGFOIL.COM POLAR EXPORT
NACA65-612 a=0.2
NACA65-612 a=0.2 |  |  |  | Cl Max: | 1.5467 | at alpha= | 15 | deg
XFOIL ncrit=9 |  |  |  | L/D Max: | 186.898 | at alpha= | 4 | deg
Re: | 4000000 |  |  | Cd Min: | 0.2392 | at alpha= | -20 | deg
Mach: | 0.25 |  |  | Cl=0 at alpha= | -3.2972 | deg
|  |  |  | @ Cl=0.1, Cd= | 0.00634
|  |  |  | @ Cl=0.4, Cd= | 0.0057717
|  |  |  | @ Cl=0.6, Cd= | 0.004155
alpha (deg) | Cl | Cd | Cm | Cl/Cd
-20 | -0.6118 | 0.2392 | 0.0359 | -2.5577
-19.5 | -0.5925 | 0.23231 | 0.0316 | -2.5505
-19 | -0.5735 | 0.22528 | 0.0272 | -2.5457
-18.5 | -0.5544 | 0.21851 | 0.0228 | -2.5372
-18 | -0.5356 | 0.21155 | 0.0185 | -2.5318
-17.5 | -0.5169 | 0.20444 | 0.0143 | -2.5284
-17 | -0.4944 | 0.19653 | 0.0085 | -2.5156
-16.5 | -0.4808 | 0.18998 | 0.006 | -2.5308
-16 | -0.4656 | 0.1826 | 0.002 | -2.5498
-15.5 | -0.4475 | 0.17603 | -0.0019 | -2.5422
-15 | -0.4301 | 0.16897 | -0.0058 | -2.5454
-14.5 | -0.4116 | 0.16195 | -0.0097 | -2.5415
-14 | -0.3958 | 0.1543 | -0.0136 | -2.5651
-13 | -0.3648 | 0.13958 | -0.0214 | -2.6136
-12.5 | -0.3542 | 0.13151 | -0.0254 | -2.6933
-12 | -0.3419 | 0.12375 | -0.0293 | -2.7628
-11.5 | -0.3347 | 0.1148 | -0.0335 | -2.9155
-10.5 | -0.3198 | 0.09835 | -0.0413 | -3.2517
-10 | -0.3232 | 0.08892 | -0.0461 | -3.6347
-9.5 | -0.3321 | 0.07924 | -0.0511 | -4.1911
-9 | -0.3461 | 0.06992 | -0.0567 | -4.9499
-8 | -0.5478 | 0.01388 | -0.0616 | -39.4669
-7.5 | -0.4945 | 0.01172 | -0.0606 | -42.1928
-7 | -0.4401 | 0.00985 | -0.0596 | -44.6802
-6.5 | -0.3819 | 0.00895 | -0.059 | -42.6704
-6 | -0.3227 | 0.00842 | -0.0587 | -38.3254
-5.5 | -0.2631 | 0.008 | -0.0585 | -32.8875
-5 | -0.2042 | 0.0075 | -0.0584 | -27.2267
-4.5 | -0.1441 | 0.00725 | -0.0585 | -19.8759
-4 | -0.0847 | 0.00693 | -0.0586 | -12.2222
-3.5 | -0.0245 | 0.00677 | -0.0589 | -3.6189
-3 | 0.0359 | 0.0067 | -0.0593 | 5.3582
-2.5 | 0.095 | 0.00635 | -0.0595 | 14.9606
-2 | 0.155 | 0.00623 | -0.06 | 24.8796
-1.5 | 0.2149 | 0.00612 | -0.0605 | 35.1144
-1 | 0.2746 | 0.00593 | -0.061 | 46.3069
-0.5 | 0.3345 | 0.00585 | -0.0616 | 57.1795
0 | 0.3945 | 0.00578 | -0.0622 | 68.2526
0.5 | 0.4542 | 0.00569 | -0.0629 | 79.8243
1 | 0.5094 | 0.00452 | -0.0634 | 112.6991
1.5 | 0.5677 | 0.00421 | -0.0639 | 134.8456
2 | 0.6264 | 0.00411 | -0.0644 | 152.4088
2.5 | 0.6851 | 0.00413 | -0.0648 | 165.8838
3 | 0.7446 | 0.00424 | -0.0654 | 175.6132
3.5 | 0.8037 | 0.00437 | -0.0659 | 183.913
4 | 0.8616 | 0.00461 | -0.0662 | 186.898
4.5 | 0.916 | 0.0051 | -0.066 | 179.6078
5 | 0.9656 | 0.00588 | -0.0649 | 164.2177
5.5 | 1.0152 | 0.0065 | -0.0637 | 156.1846
6 | 1.0626 | 0.00729 | -0.0623 | 145.7613
6.5 | 1.1099 | 0.00884 | -0.0617 | 125.5543
7 | 1.1481 | 0.01007 | -0.0589 | 114.0119
7.5 | 1.1919 | 0.01084 | -0.0568 | 109.9539
8 | 1.235 | 0.01152 | -0.0545 | 107.2049
8.5 | 1.2655 | 0.0123 | -0.0499 | 102.8862
9 | 1.297 | 0.01311 | -0.0459 | 98.9321
9.5 | 1.3264 | 0.01421 | -0.0421 | 93.3427
10 | 1.3569 | 0.01544 | -0.0387 | 87.8821
10.5 | 1.3877 | 0.0168 | -0.0357 | 82.6012
11 | 1.413 | 0.0186 | -0.0324 | 75.9677
11.5 | 1.4416 | 0.02033 | -0.0297 | 70.91
12 | 1.4635 | 0.0226 | -0.0268 | 64.7566
12.5 | 1.4855 | 0.02503 | -0.0242 | 59.3488
13 | 1.5001 | 0.02813 | -0.0214 | 53.3274
13.5 | 1.5169 | 0.03125 | -0.0192 | 48.5408
14 | 1.5304 | 0.03487 | -0.0172 | 43.8887
14.5 | 1.5396 | 0.03912 | -0.0155 | 39.3558
15 | 1.5467 | 0.0438 | -0.0143 | 35.3128
15.5 | 1.5455 | 0.04963 | -0.0134 | 31.1404
16 | 1.5408 | 0.0562 | -0.0132 | 27.4164
16.5 | 1.5365 | 0.06317 | -0.0138 | 24.3233
17 | 1.5286 | 0.07098 | -0.0151 | 21.5356
17.5 | 1.5205 | 0.07926 | -0.0172 | 19.1837
18 | 1.5124 | 0.088 | -0.02 | 17.1864
18.5 | 1.4909 | 0.09914 | -0.0244 | 15.0383
19 | 1.4682 | 0.11103 | -0.0298 | 13.2235
19.5 | 1.4436 | 0.12366 | -0.0362 | 11.6739
20 | 1.4207 | 0.13645 | -0.0433 | 10.4119

## 71. Re 4M Mach 0.50 (1)
BIGFOIL.COM POLAR EXPORT
NACA65-612 a=0.2
NACA65-612 a=0.2 |  |  |  | Cl Max: | 1.3 | at alpha= | 7.5 | deg
JavaFoil+Calcfoil stall+Eppler ext transition |  |  |  | L/D Max: | 134.814 | at alpha= | 2.5 | deg
Re: | 4000000 |  |  | Cd Min: | 0.00526 | at alpha= | 1 | deg
Mach: | 0.5 |  |  | Cl=0 at alpha= | -3.1742 | deg
|  |  |  | @ Cl=0.1, Cd= | 0.006927
|  |  |  | @ Cl=0.4, Cd= | 0.0067586
|  |  |  | @ Cl=0.6, Cd= | 0.0053235
alpha (deg) | Cl | Cd | Cm | Cl/Cd
-20 | -0.929 | 0.16434 | -0.022 | -5.651
-19.5 | -0.902 | 0.15748 | -0.022 | -5.726
-19 | -0.875 | 0.15068 | -0.023 | -5.806
-18.5 | -0.848 | 0.14904 | -0.023 | -5.687
-18 | -0.821 | 0.14457 | -0.023 | -5.677
-17.5 | -0.792 | 0.13688 | -0.022 | -5.784
-17 | -0.764 | 0.13187 | -0.022 | -5.791
-16.5 | -0.736 | 0.12909 | -0.022 | -5.704
-16 | -0.709 | 0.12502 | -0.023 | -5.672
-15.5 | -0.682 | 0.12074 | -0.023 | -5.646
-15 | -0.654 | 0.11683 | -0.023 | -5.6
-14.5 | -0.627 | 0.11101 | -0.023 | -5.646
-14 | -0.598 | 0.10593 | -0.023 | -5.648
-13.5 | -0.571 | 0.09435 | -0.023 | -6.051
-13 | -0.543 | 0.08786 | -0.023 | -6.185
-12.5 | -0.516 | 0.08148 | -0.024 | -6.333
-12 | -0.488 | 0.07568 | -0.024 | -6.454
-11.5 | -0.461 | 0.07124 | -0.024 | -6.469
-11 | -0.433 | 0.06618 | -0.025 | -6.547
-10.5 | -0.405 | 0.07949 | -0.023 | -5.089
-10 | -0.377 | 0.06802 | -0.024 | -5.544
-9.5 | -0.35 | 0.06205 | -0.024 | -5.633
-9 | -0.322 | 0.05706 | -0.024 | -5.643
-8.5 | -0.294 | 0.05318 | -0.025 | -5.535
-8 | -0.267 | 0.0498 | -0.025 | -5.358
-7.5 | -0.239 | 0.04646 | -0.026 | -5.15
-7 | -0.211 | 0.05901 | -0.024 | -3.575
-6.5 | -0.183 | 0.0484 | -0.024 | -3.789
-6 | -0.156 | 0.04361 | -0.024 | -3.573
-5.5 | -0.128 | 0.04282 | -0.024 | -2.994
-5 | -0.148 | 0.04051 | -0.024 | -3.647
-4.5 | -0.128 | 0.03591 | -0.026 | -3.556
-4 | -0.085 | 0.03333 | -0.028 | -2.554
-3.5 | -0.043 | 0.00716 | -0.057 | -6.04
-3 | 0.023 | 0.00711 | -0.058 | 3.18
-2.5 | 0.09 | 0.00694 | -0.059 | 13.017
-2 | 0.159 | 0.00685 | -0.059 | 23.252
-1.5 | 0.229 | 0.00681 | -0.06 | 33.537
-1 | 0.298 | 0.00674 | -0.061 | 44.207
-0.5 | 0.368 | 0.00674 | -0.061 | 54.512
0 | 0.437 | 0.00678 | -0.062 | 64.375
0.5 | 0.505 | 0.00683 | -0.063 | 73.935
1 | 0.573 | 0.00526 | -0.063 | 108.971
1.5 | 0.641 | 0.00542 | -0.064 | 118.272
2 | 0.709 | 0.00539 | -0.065 | 131.521
2.5 | 0.776 | 0.00575 | -0.066 | 134.814
3 | 0.841 | 0.00673 | -0.066 | 125.035
3.5 | 0.907 | 0.00713 | -0.067 | 127.235
4 | 0.971 | 0.0076 | -0.067 | 127.798
4.5 | 1.035 | 0.00798 | -0.068 | 129.612
5 | 1.095 | 0.0085 | -0.069 | 128.838
5.5 | 1.152 | 0.009 | -0.069 | 127.989
6 | 1.205 | 0.00953 | -0.07 | 126.463
6.5 | 1.24 | 0.01471 | -0.07 | 84.33
7 | 1.278 | 0.01592 | -0.07 | 80.303
7.5 | 1.3 | 0.0172 | -0.071 | 75.598
8 | 1.291 | 0.01869 | -0.071 | 69.086
8.5 | 1.22 | 0.0208 | -0.072 | 58.635
9 | 0.777 | 0.02372 | -0.072 | 32.758
9.5 | 0.808 | 0.02427 | -0.073 | 33.306
10 | 0.835 | 0.02691 | -0.073 | 31.011
10.5 | 0.735 | 0.07294 | -0.038 | 10.074
11 | 0.892 | 0.03011 | -0.074 | 29.619
11.5 | 0.787 | 0.08138 | -0.039 | 9.667
12 | 0.811 | 0.09098 | -0.038 | 8.917
12.5 | 0.838 | 0.0873 | -0.041 | 9.604

## 72. Re 4M Mach 0.50 (2)
BIGFOIL.COM POLAR EXPORT
NACA65-612 a=0.2
NACA65-612 a=0.2 |  |  |  | Cl Max: | 1.3818 | at alpha= | 10.5 | deg
XFOIL ncrit=9 |  |  |  | L/D Max: | 189.426 | at alpha= | 4 | deg
Re: | 4000000 |  |  | Cd Min: | 0.25988 | at alpha= | -20 | deg
Mach: | 0.5 |  |  | Cl=0 at alpha= | -3.3164 | deg
|  |  |  | @ Cl=0.1, Cd= | 0.0070395
|  |  |  | @ Cl=0.4, Cd= | 0.0060189
|  |  |  | @ Cl=0.6, Cd= | 0.0055553
alpha (deg) | Cl | Cd | Cm | Cl/Cd
-20 | -0.6624 | 0.25988 | 0.045 | -2.5489
-19.5 | -0.6382 | 0.25135 | 0.0398 | -2.5391
-18 | -0.5691 | 0.22758 | 0.0249 | -2.5007
-17.5 | -0.5479 | 0.21988 | 0.0206 | -2.4918
-17 | -0.5256 | 0.21191 | 0.0159 | -2.4803
-16 | -0.4825 | 0.19539 | 0.0063 | -2.4694
-15.5 | -0.4596 | 0.18794 | 0.0016 | -2.4455
-15 | -0.4374 | 0.18022 | -0.003 | -2.427
-14.5 | -0.4144 | 0.17314 | -0.0075 | -2.3934
-14 | -0.3926 | 0.16481 | -0.0121 | -2.3821
-13.5 | -0.3717 | 0.15686 | -0.0166 | -2.3696
-13 | -0.3514 | 0.14914 | -0.021 | -2.3562
-12.5 | -0.3332 | 0.1414 | -0.0253 | -2.3564
-12 | -0.3147 | 0.13349 | -0.0297 | -2.3575
-11.5 | -0.2972 | 0.12582 | -0.0339 | -2.3621
-11 | -0.2816 | 0.11778 | -0.0382 | -2.3909
-10.5 | -0.2668 | 0.10995 | -0.0424 | -2.4266
-10 | -0.2551 | 0.10159 | -0.0467 | -2.5111
-9 | -0.2234 | 0.08846 | -0.0542 | -2.5254
-8.5 | -0.2127 | 0.08136 | -0.058 | -2.6143
-8 | -0.204 | 0.07428 | -0.062 | -2.7464
-7.5 | -0.2025 | 0.06667 | -0.0664 | -3.0373
-7 | -0.2147 | 0.05885 | -0.0725 | -3.6483
-6.5 | -0.2217 | 0.05161 | -0.0758 | -4.2957
-6 | -0.2162 | 0.04333 | -0.0782 | -4.9896
-5.5 | -0.196 | 0.03551 | -0.0786 | -5.5196
-5 | -0.1634 | 0.0282 | -0.0778 | -5.7943
-4.5 | -0.1248 | 0.0204 | -0.0757 | -6.1176
-4 | -0.0904 | 0.00958 | -0.0724 | -9.4363
-3.5 | -0.0253 | 0.00783 | -0.0709 | -3.2312
-3 | 0.0436 | 0.00729 | -0.0701 | 5.9808
-2.5 | 0.1134 | 0.00698 | -0.0698 | 16.2464
-2 | 0.1813 | 0.00657 | -0.0696 | 27.5951
-1.5 | 0.2503 | 0.00637 | -0.0697 | 39.2936
-1 | 0.3191 | 0.00625 | -0.0701 | 51.056
-0.5 | 0.3873 | 0.00603 | -0.0705 | 64.2289
0 | 0.456 | 0.00597 | -0.0711 | 76.3819
0.5 | 0.5244 | 0.00592 | -0.0717 | 88.5811
1 | 0.5919 | 0.00571 | -0.0723 | 103.6602
1.5 | 0.6537 | 0.00453 | -0.0726 | 144.3046
2 | 0.721 | 0.00445 | -0.073 | 162.0225
2.5 | 0.7884 | 0.00451 | -0.0733 | 174.8115
3 | 0.8564 | 0.0047 | -0.0736 | 182.2128
3.5 | 0.9242 | 0.00492 | -0.0738 | 187.8455
4 | 0.9907 | 0.00523 | -0.0736 | 189.4264
4.5 | 1.0528 | 0.00574 | -0.0725 | 183.4146
5 | 1.1059 | 0.00662 | -0.0699 | 167.0544
5.5 | 1.1539 | 0.00744 | -0.066 | 155.0941
6 | 1.191 | 0.00921 | -0.0615 | 129.316
7 | 1.1966 | 0.01361 | -0.0427 | 87.9206
7.5 | 1.2289 | 0.01546 | -0.0382 | 79.489
8 | 1.2642 | 0.01737 | -0.0343 | 72.7807
8.5 | 1.2932 | 0.01979 | -0.0301 | 65.3461
9 | 1.3252 | 0.02224 | -0.0263 | 59.5863
9.5 | 1.3499 | 0.02527 | -0.0223 | 53.4191
10 | 1.3706 | 0.0288 | -0.0184 | 47.5903
10.5 | 1.3818 | 0.03329 | -0.0147 | 41.508
11 | 1.3752 | 0.03948 | -0.0113 | 34.8328
11.5 | 1.3574 | 0.04707 | -0.0089 | 28.8379
12 | 1.335 | 0.05564 | -0.0077 | 23.9935
12.5 | 1.3094 | 0.06525 | -0.0078 | 20.0674
13 | 1.2823 | 0.07597 | -0.0098 | 16.879
13.5 | 1.2516 | 0.08825 | -0.0141 | 14.1824
14 | 1.2188 | 0.10193 | -0.0205 | 11.9572
14.5 | 1.1884 | 0.11639 | -0.0285 | 10.2105
15 | 1.1633 | 0.13101 | -0.0373 | 8.8795
15.5 | 1.1401 | 0.14614 | -0.047 | 7.8014

## 73. Re 5M Mach 0.00 (1)
BIGFOIL.COM POLAR EXPORT
NACA65-612 a=0.2
NACA65-612 a=0.2 |  |  |  | Cl Max: | 1.346 | at alpha= | 10.5 | deg
JavaFoil+Calcfoil stall+Eppler ext transition |  |  |  | L/D Max: | 156.737 | at alpha= | 5 | deg
Re: | 5000000 |  |  | Cd Min: | 0.00501 | at alpha= | 1 | deg
Mach: | 0 |  |  | Cl=0 at alpha= | -3.1695 | deg
|  |  |  | @ Cl=0.1, Cd= | 0.0064255
|  |  |  | @ Cl=0.4, Cd= | 0.00632
|  |  |  | @ Cl=0.6, Cd= | 0.0051803
alpha (deg) | Cl | Cd | Cm | Cl/Cd
-16.5 | -0.356 | 0.12846 | -0.017 | -2.768
-16 | -0.368 | 0.12152 | -0.017 | -3.031
-15.5 | -0.381 | 0.11675 | -0.017 | -3.262
-15 | -0.393 | 0.11235 | -0.017 | -3.499
-14.5 | -0.405 | 0.10542 | -0.018 | -3.841
-14 | -0.416 | 0.10093 | -0.018 | -4.118
-13.5 | -0.426 | 0.09601 | -0.018 | -4.433
-13 | -0.434 | 0.09013 | -0.018 | -4.817
-12.5 | -0.441 | 0.08532 | -0.018 | -5.17
-12 | -0.446 | 0.08022 | -0.019 | -5.559
-11.5 | -0.448 | 0.07519 | -0.019 | -5.962
-11 | -0.448 | 0.0709 | -0.019 | -6.32
-10.5 | -0.445 | 0.06761 | -0.02 | -6.577
-10 | -0.438 | 0.0628 | -0.02 | -6.978
-9.5 | -0.428 | 0.0585 | -0.021 | -7.314
-9 | -0.414 | 0.05549 | -0.021 | -7.454
-8.5 | -0.396 | 0.05225 | -0.021 | -7.57
-8 | -0.374 | 0.04856 | -0.022 | -7.696
-7.5 | -0.348 | 0.04524 | -0.023 | -7.693
-7 | -0.319 | 0.04194 | -0.025 | -7.603
-6.5 | -0.286 | 0.03875 | -0.026 | -7.389
-6 | -0.307 | 0.00732 | -0.047 | -41.951
-5.5 | -0.258 | 0.00726 | -0.047 | -35.58
-5 | -0.207 | 0.00708 | -0.048 | -29.204
-4.5 | -0.152 | 0.00693 | -0.048 | -22.018
-4 | -0.096 | 0.0068 | -0.049 | -14.161
-3.5 | -0.039 | 0.00664 | -0.05 | -5.814
-3 | 0.02 | 0.00652 | -0.05 | 3.061
-2.5 | 0.079 | 0.00645 | -0.051 | 12.268
-2 | 0.139 | 0.00638 | -0.051 | 21.743
-1.5 | 0.199 | 0.00633 | -0.052 | 31.386
-1 | 0.259 | 0.00629 | -0.053 | 41.133
-0.5 | 0.319 | 0.00631 | -0.053 | 50.547
0 | 0.379 | 0.00632 | -0.054 | 59.936
0.5 | 0.438 | 0.00632 | -0.054 | 69.369
1 | 0.498 | 0.00501 | -0.055 | 99.243
1.5 | 0.557 | 0.00521 | -0.056 | 106.924
2 | 0.615 | 0.00517 | -0.056 | 119.104
2.5 | 0.674 | 0.0054 | -0.057 | 124.92
3 | 0.733 | 0.00561 | -0.058 | 130.681
3.5 | 0.791 | 0.00585 | -0.058 | 135.358
4 | 0.85 | 0.00605 | -0.059 | 140.542
4.5 | 0.908 | 0.00595 | -0.06 | 152.556
5 | 0.964 | 0.00615 | -0.06 | 156.737
5.5 | 1.018 | 0.00725 | -0.061 | 140.321
6 | 1.07 | 0.00741 | -0.061 | 144.381
6.5 | 1.121 | 0.00768 | -0.062 | 145.916
7 | 1.161 | 0.01118 | -0.062 | 103.805
7.5 | 1.205 | 0.0118 | -0.063 | 102.127
8 | 1.245 | 0.01243 | -0.063 | 100.193
8.5 | 1.281 | 0.01314 | -0.064 | 97.518
9 | 1.309 | 0.01383 | -0.064 | 94.607
9.5 | 1.329 | 0.01457 | -0.065 | 91.22
10 | 1.341 | 0.01541 | -0.065 | 87.037
10.5 | 1.346 | 0.01642 | -0.066 | 81.979
11 | 1.343 | 0.01774 | -0.066 | 75.702
11.5 | 1.333 | 0.01876 | -0.067 | 71.055
12 | 1.315 | 0.02024 | -0.067 | 64.958
12.5 | 1.289 | 0.02204 | -0.068 | 58.504
13 | 1.259 | 0.02334 | -0.068 | 53.95
13.5 | 1.222 | 0.02516 | -0.069 | 48.582
14 | 1.181 | 0.02733 | -0.069 | 43.206
14.5 | 1.135 | 0.02979 | -0.069 | 38.099
15 | 1.086 | 0.03277 | -0.069 | 33.141
15.5 | 1.03 | 0.03847 | -0.069 | 26.769

## 74. Re 5M Mach 0.00 (2)
BIGFOIL.COM POLAR EXPORT
NACA65-612 a=0.2
NACA65-612 a=0.2 |  |  |  | Cl Max: | 1.6624 | at alpha= | 19 | deg
XFOIL ncrit=9 |  |  |  | L/D Max: | 187.489 | at alpha= | 4 | deg
Re: | 5000000 |  |  | Cd Min: | 0.07868 | at alpha= | 20 | deg
Mach: | 0 |  |  | Cl=0 at alpha= | -3.2856 | deg
|  |  |  | @ Cl=0.1, Cd= | 0.005949
|  |  |  | @ Cl=0.4, Cd= | 0.0054889
|  |  |  | @ Cl=0.6, Cd= | 0.003946
alpha (deg) | Cl | Cd | Cm | Cl/Cd
-14 | -1.1033 | 0.02569 | -0.0596 | -42.9467
-13.5 | -1.0741 | 0.02216 | -0.0579 | -48.4702
-13 | -1.0359 | 0.01974 | -0.0566 | -52.4772
-12.5 | -0.9898 | 0.01844 | -0.0559 | -53.6768
-12 | -0.9435 | 0.01699 | -0.0553 | -55.5327
-11.5 | -0.9004 | 0.01467 | -0.0542 | -61.377
-11 | -0.8519 | 0.01323 | -0.0537 | -64.3915
-10.5 | -0.801 | 0.01222 | -0.0534 | -65.5483
-10 | -0.7484 | 0.01144 | -0.0532 | -65.4196
-9.5 | -0.695 | 0.01077 | -0.0531 | -64.5311
-9 | -0.6411 | 0.01016 | -0.0531 | -63.1004
-8.5 | -0.5867 | 0.0096 | -0.0531 | -61.1146
-8 | -0.5317 | 0.00913 | -0.0532 | -58.2366
-7.5 | -0.4767 | 0.00861 | -0.0533 | -55.3659
-7 | -0.4218 | 0.00803 | -0.0533 | -52.528
-6.5 | -0.3659 | 0.00769 | -0.0536 | -47.5813
-6 | -0.3094 | 0.0074 | -0.0539 | -41.8108
-5.5 | -0.2533 | 0.00705 | -0.0541 | -35.9291
-5 | -0.1964 | 0.00683 | -0.0545 | -28.7555
-4.5 | -0.1394 | 0.00664 | -0.055 | -20.994
-4 | -0.0823 | 0.00641 | -0.0554 | -12.8393
-3 | 0.0329 | 0.00621 | -0.0565 | 5.2979
-2.5 | 0.0899 | 0.00597 | -0.0569 | 15.0586
-2 | 0.1477 | 0.00585 | -0.0575 | 25.2479
-1.5 | 0.2053 | 0.00577 | -0.0581 | 35.5806
-1 | 0.263 | 0.00565 | -0.0587 | 46.5487
-0.5 | 0.3207 | 0.00557 | -0.0593 | 57.5763
0 | 0.3785 | 0.00553 | -0.0599 | 68.4448
0.5 | 0.4361 | 0.00542 | -0.0606 | 80.4613
1 | 0.4929 | 0.00514 | -0.0612 | 95.8949
1.5 | 0.5461 | 0.00405 | -0.0617 | 134.8395
2 | 0.6031 | 0.00394 | -0.0623 | 153.0711
2.5 | 0.6596 | 0.00389 | -0.0628 | 169.563
3 | 0.7167 | 0.004 | -0.0634 | 179.175
3.5 | 0.7732 | 0.00417 | -0.064 | 185.4197
4 | 0.8287 | 0.00442 | -0.0644 | 187.4887
4.5 | 0.88 | 0.00506 | -0.0642 | 173.913
5 | 0.9301 | 0.00572 | -0.0639 | 162.6049
5.5 | 0.9796 | 0.0063 | -0.0633 | 155.4921
6 | 1.0234 | 0.00708 | -0.0617 | 144.548
6.5 | 1.0717 | 0.00822 | -0.0616 | 130.3771
7 | 1.1172 | 0.0092 | -0.0607 | 121.4348
7.5 | 1.1638 | 0.00983 | -0.0598 | 118.3927
8 | 1.2105 | 0.01039 | -0.0589 | 116.5063
8.5 | 1.2551 | 0.01099 | -0.0578 | 114.2038
9 | 1.299 | 0.01153 | -0.0565 | 112.6626
9.5 | 1.338 | 0.01221 | -0.0544 | 109.5823
10 | 1.3681 | 0.01282 | -0.0505 | 106.7161
10.5 | 1.3966 | 0.01361 | -0.0469 | 102.6157
11 | 1.4234 | 0.01465 | -0.0434 | 97.1604
11.5 | 1.4521 | 0.01574 | -0.0406 | 92.2554
12 | 1.4795 | 0.01701 | -0.0379 | 86.9782
12.5 | 1.5029 | 0.01863 | -0.035 | 80.671
13 | 1.5269 | 0.02033 | -0.0326 | 75.1058
13.5 | 1.5475 | 0.02237 | -0.0301 | 69.1775
14 | 1.5674 | 0.02458 | -0.0279 | 63.7673
14.5 | 1.5857 | 0.02703 | -0.0259 | 58.6644
15 | 1.6006 | 0.02985 | -0.024 | 53.6214
15.5 | 1.6141 | 0.03299 | -0.0223 | 48.9269
16 | 1.6217 | 0.03684 | -0.0208 | 44.0201
16.5 | 1.6322 | 0.04066 | -0.0198 | 40.1426
17 | 1.6431 | 0.04458 | -0.0192 | 36.8573
17.5 | 1.6521 | 0.04892 | -0.0189 | 33.7715
18 | 1.6594 | 0.05362 | -0.019 | 30.9474
18.5 | 1.662 | 0.05909 | -0.0194 | 28.1266
19 | 1.6624 | 0.06509 | -0.0203 | 25.54
19.5 | 1.6596 | 0.07178 | -0.0217 | 23.1206
20 | 1.6569 | 0.07868 | -0.0236 | 21.0587

## 75. Re 5M Mach 0.10 (1)
BIGFOIL.COM POLAR EXPORT
NACA65-612 a=0.2
NACA65-612 a=0.2 |  |  |  | Cl Max: | 1.343 | at alpha= | 10.5 | deg
JavaFoil+Calcfoil stall+Eppler ext transition |  |  |  | L/D Max: | 153.462 | at alpha= | 4.5 | deg
Re: | 5000000 |  |  | Cd Min: | 0.00505 | at alpha= | 1 | deg
Mach: | 0.1 |  |  | Cl=0 at alpha= | -3.1695 | deg
|  |  |  | @ Cl=0.1, Cd= | 0.0064263
|  |  |  | @ Cl=0.4, Cd= | 0.0063067
|  |  |  | @ Cl=0.6, Cd= | 0.0051697
alpha (deg) | Cl | Cd | Cm | Cl/Cd
-16 | -0.326 | 0.12285 | -0.018 | -2.653
-15.5 | -0.341 | 0.11879 | -0.018 | -2.867
-15 | -0.355 | 0.11332 | -0.018 | -3.135
-14.5 | -0.37 | 0.10617 | -0.018 | -3.48
-14 | -0.383 | 0.10174 | -0.018 | -3.764
-13.5 | -0.396 | 0.09718 | -0.018 | -4.071
-13 | -0.407 | 0.09126 | -0.018 | -4.46
-12.5 | -0.417 | 0.08631 | -0.018 | -4.829
-12 | -0.425 | 0.08119 | -0.019 | -5.23
-11.5 | -0.43 | 0.07647 | -0.019 | -5.624
-11 | -0.433 | 0.07227 | -0.019 | -5.987
-10.5 | -0.432 | 0.06856 | -0.019 | -6.301
-10 | -0.428 | 0.06426 | -0.02 | -6.658
-9.5 | -0.42 | 0.05933 | -0.021 | -7.078
-9 | -0.408 | 0.05601 | -0.021 | -7.278
-8.5 | -0.391 | 0.05248 | -0.021 | -7.457
-8 | -0.371 | 0.04868 | -0.022 | -7.618
-7.5 | -0.346 | 0.04587 | -0.023 | -7.542
-7 | -0.318 | 0.04245 | -0.024 | -7.486
-6.5 | -0.286 | 0.03936 | -0.026 | -7.258
-6 | -0.308 | 0.00724 | -0.047 | -42.463
-5.5 | -0.259 | 0.00727 | -0.047 | -35.631
-5 | -0.207 | 0.00709 | -0.048 | -29.258
-4.5 | -0.153 | 0.00693 | -0.049 | -22.077
-4 | -0.097 | 0.00681 | -0.049 | -14.203
-3.5 | -0.039 | 0.00664 | -0.05 | -5.839
-3 | 0.02 | 0.00652 | -0.05 | 3.075
-2.5 | 0.08 | 0.00645 | -0.051 | 12.332
-2 | 0.139 | 0.00638 | -0.052 | 21.854
-1.5 | 0.2 | 0.00633 | -0.052 | 31.559
-1 | 0.26 | 0.00633 | -0.053 | 41.099
-0.5 | 0.32 | 0.00633 | -0.053 | 50.627
0 | 0.38 | 0.00631 | -0.054 | 60.308
0.5 | 0.44 | 0.0063 | -0.055 | 69.861
1 | 0.5 | 0.00505 | -0.055 | 98.948
1.5 | 0.56 | 0.00519 | -0.056 | 107.729
2 | 0.619 | 0.00516 | -0.057 | 119.905
2.5 | 0.678 | 0.00545 | -0.057 | 124.239
3 | 0.737 | 0.0056 | -0.058 | 131.505
3.5 | 0.795 | 0.00584 | -0.059 | 136.149
4 | 0.854 | 0.00572 | -0.059 | 149.251
4.5 | 0.912 | 0.00594 | -0.06 | 153.462
5 | 0.968 | 0.00701 | -0.06 | 138.166
5.5 | 1.022 | 0.00729 | -0.061 | 140.163
6 | 1.075 | 0.00748 | -0.062 | 143.71
6.5 | 1.126 | 0.00775 | -0.062 | 145.355
7 | 1.166 | 0.01129 | -0.062 | 103.202
7.5 | 1.21 | 0.01193 | -0.063 | 101.389
8 | 1.249 | 0.01255 | -0.063 | 99.531
8.5 | 1.284 | 0.01328 | -0.064 | 96.718
9 | 1.311 | 0.014 | -0.065 | 93.684
9.5 | 1.33 | 0.01476 | -0.065 | 90.084
10 | 1.341 | 0.01562 | -0.066 | 85.799
10.5 | 1.343 | 0.01678 | -0.066 | 80.031
11 | 1.336 | 0.01808 | -0.067 | 73.905
11.5 | 1.322 | 0.0192 | -0.067 | 68.869
12 | 1.3 | 0.0207 | -0.068 | 62.793
12.5 | 1.269 | 0.02257 | -0.068 | 56.255
13 | 1.234 | 0.02397 | -0.068 | 51.481
13.5 | 1.191 | 0.02592 | -0.069 | 45.967
14 | 1.142 | 0.02896 | -0.069 | 39.439
14.5 | 1.089 | 0.03214 | -0.069 | 33.879
15 | 1.032 | 0.03621 | -0.069 | 28.495
15.5 | 0.979 | 0.03865 | -0.069 | 25.327

## 76. Re 5M Mach 0.10 (2)
BIGFOIL.COM POLAR EXPORT
NACA65-612 a=0.2
NACA65-612 a=0.2 |  |  |  | Cl Max: | 1.6484 | at alpha= | 18 | deg
XFOIL ncrit=9 |  |  |  | L/D Max: | 187.815 | at alpha= | 4 | deg
Re: | 5000000 |  |  | Cd Min: | 0.08496 | at alpha= | 20 | deg
Mach: | 0.1 |  |  | Cl=0 at alpha= | -3.2852 | deg
|  |  |  | @ Cl=0.1, Cd= | 0.0059606
|  |  |  | @ Cl=0.4, Cd= | 0.0055038
|  |  |  | @ Cl=0.6, Cd= | 0.0039719
alpha (deg) | Cl | Cd | Cm | Cl/Cd
-12 | -0.9414 | 0.01978 | -0.0583 | -47.5935
-11.5 | -0.8975 | 0.0176 | -0.0573 | -50.9943
-11 | -0.8548 | 0.01489 | -0.0561 | -57.4077
-10.5 | -0.8069 | 0.01301 | -0.0553 | -62.0215
-10 | -0.7546 | 0.012 | -0.0548 | -62.8833
-9.5 | -0.7008 | 0.01122 | -0.0546 | -62.4599
-9 | -0.6465 | 0.0105 | -0.0544 | -61.5714
-8.5 | -0.5916 | 0.00985 | -0.0543 | -60.0609
-8 | -0.5362 | 0.00931 | -0.0542 | -57.594
-7.5 | -0.4803 | 0.00884 | -0.0542 | -54.3326
-7 | -0.4252 | 0.00814 | -0.0541 | -52.2359
-6 | -0.3119 | 0.00745 | -0.0545 | -41.8658
-5 | -0.1979 | 0.00685 | -0.055 | -28.8905
-4 | -0.0829 | 0.00643 | -0.0558 | -12.8927
-3.5 | -0.025 | 0.00631 | -0.0563 | -3.962
-3 | 0.0332 | 0.00622 | -0.0569 | 5.3376
-2.5 | 0.0906 | 0.00598 | -0.0573 | 15.1505
-2 | 0.1487 | 0.00586 | -0.0579 | 25.3754
-1.5 | 0.2067 | 0.00578 | -0.0584 | 35.7612
-1 | 0.2648 | 0.00566 | -0.059 | 46.7845
-0.5 | 0.3228 | 0.00557 | -0.0596 | 57.9533
0 | 0.3809 | 0.00554 | -0.0603 | 68.7545
0.5 | 0.4389 | 0.00543 | -0.0609 | 80.8287
1 | 0.4961 | 0.00515 | -0.0616 | 96.3301
1.5 | 0.5496 | 0.00406 | -0.0621 | 135.3695
2 | 0.6068 | 0.00396 | -0.0627 | 153.2323
2.5 | 0.6637 | 0.00391 | -0.0631 | 169.7442
3.5 | 0.7781 | 0.00419 | -0.0644 | 185.7041
4 | 0.8339 | 0.00444 | -0.0648 | 187.8153
4.5 | 0.8855 | 0.00508 | -0.0646 | 174.311
5 | 0.9359 | 0.00574 | -0.0641 | 163.0488
5.5 | 0.9855 | 0.00634 | -0.0636 | 155.4416
6 | 1.029 | 0.00715 | -0.0618 | 143.9161
6.5 | 1.0781 | 0.0083 | -0.0617 | 129.8916
7 | 1.1228 | 0.00929 | -0.0606 | 120.8611
7.5 | 1.1696 | 0.00992 | -0.0596 | 117.9032
8 | 1.2163 | 0.01048 | -0.0586 | 116.0592
8.5 | 1.2607 | 0.01109 | -0.0573 | 113.679
9 | 1.3039 | 0.01167 | -0.0557 | 111.7309
9.5 | 1.3391 | 0.01236 | -0.0527 | 108.3414
10 | 1.3683 | 0.01302 | -0.0487 | 105.0922
10.5 | 1.3974 | 0.01389 | -0.0452 | 100.6048
11 | 1.4241 | 0.01503 | -0.0418 | 94.7505
11.5 | 1.4536 | 0.01617 | -0.039 | 89.8949
12 | 1.4799 | 0.01759 | -0.0362 | 84.133
12.5 | 1.5041 | 0.01925 | -0.0335 | 78.1351
13 | 1.5254 | 0.02123 | -0.0308 | 71.8512
13.5 | 1.5463 | 0.02336 | -0.0284 | 66.1943
14 | 1.5663 | 0.02568 | -0.0262 | 60.993
14.5 | 1.5824 | 0.02841 | -0.0241 | 55.6987
15 | 1.5954 | 0.03154 | -0.0222 | 50.5834
15.5 | 1.607 | 0.03501 | -0.0205 | 45.9012
16 | 1.6172 | 0.03883 | -0.0193 | 41.6482
16.5 | 1.6265 | 0.04293 | -0.0184 | 37.8873
17 | 1.6353 | 0.04728 | -0.0179 | 34.5876
17.5 | 1.6426 | 0.05199 | -0.0177 | 31.5945
18 | 1.6484 | 0.0571 | -0.018 | 28.8687
18.5 | 1.6481 | 0.06318 | -0.0187 | 26.0858
19 | 1.6472 | 0.06964 | -0.0199 | 23.6531
19.5 | 1.6411 | 0.07706 | -0.0218 | 21.2964
20 | 1.6341 | 0.08496 | -0.0243 | 19.2338

## 77. Re 5M Mach 0.25 (1)
BIGFOIL.COM POLAR EXPORT
NACA65-612 a=0.2
NACA65-612 a=0.2 |  |  |  | Cl Max: | 1.329 | at alpha= | 9.5 | deg
JavaFoil+Calcfoil stall+Eppler ext transition |  |  |  | L/D Max: | 148.944 | at alpha= | 4 | deg
Re: | 5000000 |  |  | Cd Min: | 0.00513 | at alpha= | 1 | deg
Mach: | 0.25 |  |  | Cl=0 at alpha= | -3.1721 | deg
|  |  |  | @ Cl=0.1, Cd= | 0.0065064
|  |  |  | @ Cl=0.4, Cd= | 0.0063815
|  |  |  | @ Cl=0.6, Cd= | 0.005285
alpha (deg) | Cl | Cd | Cm | Cl/Cd
-14 | -0.063 | 0.10241 | -0.019 | -0.615
-13.5 | -0.06 | 0.09775 | -0.019 | -0.615
-13 | -0.126 | 0.09398 | -0.019 | -1.336
-12.5 | -0.183 | 0.08939 | -0.019 | -2.044
-12 | -0.226 | 0.08449 | -0.019 | -2.674
-11.5 | -0.262 | 0.07989 | -0.019 | -3.285
-11 | -0.293 | 0.07645 | -0.019 | -3.836
-10.5 | -0.318 | 0.07308 | -0.019 | -4.357
-10 | -0.337 | 0.06811 | -0.02 | -4.955
-9.5 | -0.35 | 0.06355 | -0.02 | -5.507
-9 | -0.356 | 0.05964 | -0.02 | -5.963
-8.5 | -0.354 | 0.05475 | -0.021 | -6.471
-8 | -0.346 | 0.05198 | -0.021 | -6.651
-7.5 | -0.331 | 0.04757 | -0.022 | -6.949
-7 | -0.309 | 0.04437 | -0.023 | -6.959
-6.5 | -0.281 | 0.0415 | -0.024 | -6.772
-6 | -0.249 | 0.03805 | -0.026 | -6.545
-5.5 | -0.213 | 0.03392 | -0.03 | -6.29
-5 | -0.21 | 0.00719 | -0.049 | -29.262
-4.5 | -0.156 | 0.00704 | -0.05 | -22.158
-4 | -0.099 | 0.0069 | -0.051 | -14.326
-3.5 | -0.04 | 0.00673 | -0.051 | -5.9
-3 | 0.021 | 0.00659 | -0.052 | 3.118
-2.5 | 0.082 | 0.00653 | -0.052 | 12.5
-2 | 0.143 | 0.00645 | -0.053 | 22.19
-1.5 | 0.205 | 0.00639 | -0.054 | 32.113
-1 | 0.267 | 0.00635 | -0.054 | 42.07
-0.5 | 0.329 | 0.0064 | -0.055 | 51.458
0 | 0.391 | 0.00638 | -0.056 | 61.316
0.5 | 0.452 | 0.00639 | -0.056 | 70.817
1 | 0.514 | 0.00513 | -0.057 | 100.072
1.5 | 0.575 | 0.00531 | -0.058 | 108.169
2 | 0.635 | 0.00525 | -0.058 | 120.912
2.5 | 0.696 | 0.00554 | -0.059 | 125.696
3 | 0.756 | 0.00575 | -0.059 | 131.469
3.5 | 0.817 | 0.00597 | -0.06 | 136.797
4 | 0.877 | 0.00589 | -0.061 | 148.944
4.5 | 0.936 | 0.00692 | -0.061 | 135.348
5 | 0.993 | 0.00724 | -0.062 | 137.123
5.5 | 1.048 | 0.00756 | -0.063 | 138.655
6 | 1.101 | 0.00776 | -0.063 | 141.914
6.5 | 1.143 | 0.01127 | -0.063 | 101.429
7 | 1.19 | 0.01189 | -0.064 | 100.078
7.5 | 1.233 | 0.01261 | -0.064 | 97.769
8 | 1.27 | 0.01333 | -0.065 | 95.3
8.5 | 1.301 | 0.01412 | -0.066 | 92.168
9 | 1.321 | 0.01503 | -0.066 | 87.894
9.5 | 1.329 | 0.01587 | -0.067 | 83.735
10 | 1.325 | 0.01707 | -0.067 | 77.63
10.5 | 1.307 | 0.0185 | -0.068 | 70.685
11 | 1.276 | 0.0202 | -0.068 | 63.155
11.5 | 1.232 | 0.02167 | -0.069 | 56.848
12 | 1.173 | 0.02353 | -0.069 | 49.864
12.5 | 1.102 | 0.02583 | -0.069 | 42.647
13 | 1.017 | 0.02862 | -0.069 | 35.546
13.5 | 0.921 | 0.03258 | -0.069 | 28.255
14 | 0.786 | 0.05178 | -0.065 | 15.171
14.5 | 0.623 | 0.10448 | -0.04 | 5.964

## 78. Re 5M Mach 0.25 (2)
BIGFOIL.COM POLAR EXPORT
NACA65-612 a=0.2
NACA65-612 a=0.2 |  |  |  | Cl Max: | 1.5766 | at alpha= | 16 | deg
XFOIL ncrit=9 |  |  |  | L/D Max: | 188.796 | at alpha= | 4 | deg
Re: | 5000000 |  |  | Cd Min: | 0.23883 | at alpha= | -20 | deg
Mach: | 0.25 |  |  | Cl=0 at alpha= | -3.2856 | deg
|  |  |  | @ Cl=0.1, Cd= | 0.0060194
|  |  |  | @ Cl=0.4, Cd= | 0.0055626
|  |  |  | @ Cl=0.6, Cd= | 0.0040723
alpha (deg) | Cl | Cd | Cm | Cl/Cd
-20 | -0.6126 | 0.23883 | 0.0357 | -2.565
-19.5 | -0.5931 | 0.23257 | 0.0313 | -2.5502
-19 | -0.5736 | 0.22552 | 0.027 | -2.5435
-18.5 | -0.5542 | 0.21873 | 0.0227 | -2.5337
-18 | -0.5353 | 0.21175 | 0.0184 | -2.528
-17.5 | -0.5145 | 0.2045 | 0.0135 | -2.5159
-17 | -0.4991 | 0.1976 | 0.0103 | -2.5258
-16.5 | -0.4817 | 0.19043 | 0.0064 | -2.5295
-16 | -0.4683 | 0.18141 | 0.002 | -2.5814
-15.5 | -0.45 | 0.17481 | -0.002 | -2.5742
-15 | -0.4326 | 0.16771 | -0.006 | -2.5795
-14.5 | -0.4141 | 0.16139 | -0.0098 | -2.5658
-14 | -0.3968 | 0.15449 | -0.0137 | -2.5685
-13.5 | -0.3797 | 0.147 | -0.0176 | -2.583
-13 | -0.3776 | 0.13538 | -0.0225 | -2.7892
-12.5 | -0.3635 | 0.12824 | -0.0263 | -2.8345
-12 | -0.3504 | 0.12089 | -0.0302 | -2.8985
-11.5 | -0.3389 | 0.11335 | -0.034 | -2.9899
-11 | -0.3283 | 0.1058 | -0.0378 | -3.103
-10.5 | -0.3311 | 0.09569 | -0.0426 | -3.4601
-10 | -0.3246 | 0.08836 | -0.0464 | -3.6736
-9.5 | -0.3955 | 0.06878 | -0.0577 | -5.7502
-9 | -0.4342 | 0.05982 | -0.0629 | -7.2584
-8.5 | -0.6106 | 0.01375 | -0.0618 | -44.4073
-8 | -0.5578 | 0.0115 | -0.0607 | -48.5043
-7.5 | -0.5009 | 0.01024 | -0.0598 | -48.916
-7 | -0.4425 | 0.00934 | -0.0592 | -47.3769
-6.5 | -0.3849 | 0.00836 | -0.0586 | -46.0407
-6 | -0.3255 | 0.00785 | -0.0583 | -41.465
-5.5 | -0.2657 | 0.00746 | -0.0581 | -35.6166
-5 | -0.2062 | 0.00705 | -0.058 | -29.2482
-4.5 | -0.146 | 0.00681 | -0.0582 | -21.4391
-4 | -0.0862 | 0.00654 | -0.0583 | -13.1804
-3.5 | -0.0259 | 0.00638 | -0.0586 | -4.0596
-3 | 0.0345 | 0.00628 | -0.0591 | 5.4936
-2.5 | 0.0942 | 0.00603 | -0.0594 | 15.6219
-2 | 0.1543 | 0.00592 | -0.0599 | 26.0642
-1.5 | 0.2144 | 0.00581 | -0.0604 | 36.9019
-1 | 0.2744 | 0.00573 | -0.061 | 47.8883
-0.5 | 0.3345 | 0.0056 | -0.0616 | 59.7321
0 | 0.3945 | 0.00557 | -0.0623 | 70.8259
0.5 | 0.4544 | 0.00549 | -0.0629 | 82.7687
1 | 0.5136 | 0.00522 | -0.0636 | 98.3908
1.5 | 0.5687 | 0.00412 | -0.0641 | 138.034
2 | 0.6277 | 0.00403 | -0.0646 | 155.7568
2.5 | 0.6865 | 0.00399 | -0.0651 | 172.0551
3 | 0.746 | 0.00411 | -0.0657 | 181.5085
3.5 | 0.8052 | 0.00427 | -0.0663 | 188.5714
4 | 0.8628 | 0.00457 | -0.0666 | 188.7965
4.5 | 0.9163 | 0.00519 | -0.0663 | 176.5511
5 | 0.9679 | 0.00588 | -0.0656 | 164.6088
5.5 | 1.0185 | 0.00651 | -0.0647 | 156.4516
6 | 1.06 | 0.0075 | -0.0621 | 141.3333
6.5 | 1.1101 | 0.00877 | -0.0618 | 126.5792
7 | 1.1527 | 0.00977 | -0.0596 | 117.9836
7.5 | 1.199 | 0.01044 | -0.0579 | 114.8467
8 | 1.2443 | 0.01106 | -0.056 | 112.5045
8.5 | 1.2847 | 0.0117 | -0.0532 | 109.8034
9 | 1.3119 | 0.01249 | -0.0481 | 105.036
9.5 | 1.342 | 0.01345 | -0.044 | 99.777
10 | 1.3745 | 0.01449 | -0.0407 | 94.8585
10.5 | 1.4034 | 0.01585 | -0.0373 | 88.5426
11 | 1.4326 | 0.01733 | -0.0342 | 82.6659
11.5 | 1.4594 | 0.01908 | -0.0311 | 76.4885
12 | 1.4834 | 0.02115 | -0.0282 | 70.1371
12.5 | 1.5031 | 0.02364 | -0.0252 | 63.5829
13 | 1.521 | 0.02641 | -0.0224 | 57.5918
13.5 | 1.5383 | 0.0294 | -0.02 | 52.3231
14 | 1.5511 | 0.03295 | -0.0178 | 47.0744
14.5 | 1.5585 | 0.03722 | -0.0158 | 41.8726
15 | 1.5667 | 0.0417 | -0.0143 | 37.5707
15.5 | 1.5759 | 0.04633 | -0.0134 | 34.0147
16 | 1.5766 | 0.05211 | -0.0128 | 30.2552
16.5 | 1.5749 | 0.05853 | -0.0129 | 26.9076
17 | 1.5684 | 0.06585 | -0.0137 | 23.8178
17.5 | 1.5627 | 0.07356 | -0.0153 | 21.2439
18 | 1.5554 | 0.0818 | -0.0176 | 19.0147
18.5 | 1.5394 | 0.09175 | -0.021 | 16.7782
19 | 1.5166 | 0.10322 | -0.0258 | 14.6929
19.5 | 1.4965 | 0.11474 | -0.0313 | 13.0425
20 | 1.4739 | 0.12704 | -0.0377 | 11.6019

## 79. Re 5M Mach 0.50 (1)
BIGFOIL.COM POLAR EXPORT
NACA65-612 a=0.2
NACA65-612 a=0.2 |  |  |  | Cl Max: | 1.303 | at alpha= | 7.5 | deg
JavaFoil+Calcfoil stall+Eppler ext transition |  |  |  | L/D Max: | 133.844 | at alpha= | 2.5 | deg
Re: | 5000000 |  |  | Cd Min: | 0.00519 | at alpha= | 1 | deg
Mach: | 0.5 |  |  | Cl=0 at alpha= | -3.1742 | deg
|  |  |  | @ Cl=0.1, Cd= | 0.0067526
|  |  |  | @ Cl=0.4, Cd= | 0.0065993
|  |  |  | @ Cl=0.6, Cd= | 0.0053131
alpha (deg) | Cl | Cd | Cm | Cl/Cd
-20 | -0.929 | 0.1606 | -0.022 | -5.784
-19.5 | -0.902 | 0.15389 | -0.023 | -5.861
-19 | -0.875 | 0.14792 | -0.023 | -5.915
-18.5 | -0.848 | 0.14529 | -0.023 | -5.835
-18 | -0.821 | 0.1391 | -0.023 | -5.902
-17.5 | -0.792 | 0.13505 | -0.023 | -5.867
-17 | -0.764 | 0.12856 | -0.022 | -5.944
-16.5 | -0.737 | 0.12549 | -0.023 | -5.871
-16 | -0.709 | 0.12143 | -0.023 | -5.843
-15.5 | -0.682 | 0.11718 | -0.023 | -5.821
-15 | -0.655 | 0.11327 | -0.023 | -5.779
-14.5 | -0.627 | 0.1092 | -0.023 | -5.741
-14 | -0.599 | 0.10272 | -0.023 | -5.828
-13.5 | -0.571 | 0.09281 | -0.023 | -6.156
-13 | -0.544 | 0.0861 | -0.024 | -6.316
-12.5 | -0.516 | 0.07985 | -0.024 | -6.468
-12 | -0.489 | 0.07444 | -0.025 | -6.569
-11.5 | -0.461 | 0.06934 | -0.025 | -6.655
-11 | -0.434 | 0.06512 | -0.025 | -6.666
-10.5 | -0.405 | 0.07714 | -0.023 | -5.246
-10 | -0.377 | 0.06681 | -0.024 | -5.646
-9.5 | -0.35 | 0.06093 | -0.024 | -5.739
-9 | -0.322 | 0.0562 | -0.025 | -5.732
-8.5 | -0.295 | 0.05272 | -0.025 | -5.587
-8 | -0.267 | 0.04912 | -0.026 | -5.435
-7.5 | -0.24 | 0.04551 | -0.027 | -5.267
-7 | -0.211 | 0.05835 | -0.024 | -3.617
-6.5 | -0.183 | 0.04753 | -0.024 | -3.859
-6 | -0.156 | 0.04297 | -0.024 | -3.626
-5.5 | -0.128 | 0.04202 | -0.024 | -3.051
-5 | -0.148 | 0.04002 | -0.024 | -3.692
-4.5 | -0.128 | 0.03551 | -0.026 | -3.598
-4 | -0.085 | 0.03302 | -0.028 | -2.58
-3.5 | -0.043 | 0.00706 | -0.057 | -6.127
-3 | 0.023 | 0.0069 | -0.058 | 3.277
-2.5 | 0.09 | 0.00677 | -0.059 | 13.338
-2 | 0.159 | 0.00665 | -0.059 | 23.933
-1.5 | 0.229 | 0.00664 | -0.06 | 34.419
-1 | 0.298 | 0.00659 | -0.061 | 45.222
-0.5 | 0.368 | 0.00659 | -0.061 | 55.779
0 | 0.437 | 0.00661 | -0.062 | 66.077
0.5 | 0.505 | 0.00671 | -0.063 | 75.272
1 | 0.573 | 0.00519 | -0.064 | 110.393
1.5 | 0.641 | 0.0055 | -0.064 | 116.603
2 | 0.709 | 0.00552 | -0.065 | 128.329
2.5 | 0.776 | 0.00579 | -0.066 | 133.844
3 | 0.842 | 0.00671 | -0.066 | 125.427
3.5 | 0.907 | 0.0071 | -0.067 | 127.715
4 | 0.971 | 0.00756 | -0.067 | 128.581
4.5 | 1.036 | 0.008 | -0.068 | 129.392
5 | 1.096 | 0.00834 | -0.069 | 131.447
5.5 | 1.153 | 0.00879 | -0.069 | 131.141
6 | 1.206 | 0.00929 | -0.07 | 129.795
6.5 | 1.242 | 0.01414 | -0.07 | 87.875
7 | 1.28 | 0.01529 | -0.07 | 83.703
7.5 | 1.303 | 0.01652 | -0.071 | 78.848
8 | 1.293 | 0.01794 | -0.072 | 72.109
8.5 | 1.222 | 0.01995 | -0.072 | 61.248
9 | 0.779 | 0.02282 | -0.072 | 34.133
9.5 | 0.81 | 0.02336 | -0.073 | 34.66
10 | 0.837 | 0.02582 | -0.073 | 32.403
10.5 | 0.852 | 0.03076 | -0.073 | 27.712
11 | 0.894 | 0.02883 | -0.075 | 31.008
11.5 | 0.91 | 0.03468 | -0.074 | 26.231
12 | 0.812 | 0.09058 | -0.039 | 8.959
12.5 | 0.971 | 0.03645 | -0.075 | 26.632

## 80. Re 5M Mach 0.50 (2)
BIGFOIL.COM POLAR EXPORT
NACA65-612 a=0.2
NACA65-612 a=0.2 |  |  |  | Cl Max: | 1.4057 | at alpha= | 10.5 | deg
XFOIL ncrit=9 |  |  |  | L/D Max: | 193.528 | at alpha= | 4 | deg
Re: | 5000000 |  |  | Cd Min: | 0.2591 | at alpha= | -20 | deg
Mach: | 0.5 |  |  | Cl=0 at alpha= | -3.2944 | deg
|  |  |  | @ Cl=0.1, Cd= | 0.0065624
|  |  |  | @ Cl=0.4, Cd= | 0.0057708
|  |  |  | @ Cl=0.6, Cd= | 0.0054321
alpha (deg) | Cl | Cd | Cm | Cl/Cd
-20 | -0.6628 | 0.2591 | 0.045 | -2.5581
-19.5 | -0.639 | 0.25173 | 0.0397 | -2.5384
-19 | -0.6149 | 0.24348 | 0.0345 | -2.5255
-18.5 | -0.593 | 0.23594 | 0.0302 | -2.5134
-18 | -0.5715 | 0.22819 | 0.0258 | -2.5045
-17.5 | -0.5486 | 0.22022 | 0.0209 | -2.4911
-17 | -0.526 | 0.2122 | 0.0161 | -2.4788
-16.5 | -0.5033 | 0.20424 | 0.0113 | -2.4643
-16 | -0.4815 | 0.1959 | 0.0064 | -2.4579
-15.5 | -0.4592 | 0.18817 | 0.0016 | -2.4403
-15 | -0.4377 | 0.18003 | -0.0031 | -2.4313
-14 | -0.3941 | 0.16455 | -0.0122 | -2.395
-13.5 | -0.3714 | 0.15693 | -0.0166 | -2.3667
-13 | -0.3511 | 0.14917 | -0.0211 | -2.3537
-12.5 | -0.3339 | 0.14101 | -0.0256 | -2.3679
-12 | -0.3143 | 0.13356 | -0.0298 | -2.3532
-11.5 | -0.2986 | 0.12516 | -0.0343 | -2.3857
-11 | -0.2822 | 0.1174 | -0.0385 | -2.4037
-10.5 | -0.2684 | 0.10926 | -0.0428 | -2.4565
-10 | -0.2546 | 0.10147 | -0.047 | -2.5091
-9.5 | -0.2412 | 0.09398 | -0.051 | -2.5665
-9 | -0.2322 | 0.0862 | -0.0552 | -2.6937
-8.5 | -0.2239 | 0.07888 | -0.0593 | -2.8385
-8 | -0.215 | 0.07211 | -0.0632 | -2.9816
-7.5 | -0.2117 | 0.06499 | -0.0676 | -3.2574
-7 | -0.2279 | 0.05766 | -0.0729 | -3.9525
-6.5 | -0.2292 | 0.05035 | -0.0763 | -4.5521
-5.5 | -0.2012 | 0.03429 | -0.0786 | -5.8676
-5 | -0.1738 | 0.02554 | -0.0772 | -6.805
-4.5 | -0.134 | 0.01776 | -0.0749 | -7.545
-4 | -0.0974 | 0.00805 | -0.0717 | -12.0994
-3.5 | -0.0287 | 0.00721 | -0.0704 | -3.9806
-3 | 0.0411 | 0.00673 | -0.0697 | 6.107
-2.5 | 0.1114 | 0.00653 | -0.0695 | 17.0597
-2 | 0.1802 | 0.00619 | -0.0694 | 29.1115
-1.5 | 0.2496 | 0.00604 | -0.0696 | 41.3245
-1 | 0.3187 | 0.00592 | -0.07 | 53.8345
-0.5 | 0.3874 | 0.00578 | -0.0705 | 67.0242
0 | 0.4561 | 0.00573 | -0.0711 | 79.5986
0.5 | 0.5249 | 0.00569 | -0.0718 | 92.2496
1 | 0.593 | 0.00556 | -0.0724 | 106.6547
1.5 | 0.6554 | 0.00442 | -0.0728 | 148.2805
2 | 0.7229 | 0.00434 | -0.0733 | 166.5668
2.5 | 0.7903 | 0.00436 | -0.0737 | 181.2615
3 | 0.8584 | 0.00456 | -0.074 | 188.2456
3.5 | 0.9262 | 0.0048 | -0.0742 | 192.9583
4 | 0.9928 | 0.00513 | -0.0741 | 193.5283
4.5 | 1.0544 | 0.00571 | -0.073 | 184.6585
5 | 1.1083 | 0.00659 | -0.0705 | 168.1791
5.5 | 1.1575 | 0.00747 | -0.067 | 154.9531
6.5 | 1.1852 | 0.01115 | -0.05 | 106.296
7 | 1.2079 | 0.01298 | -0.0437 | 93.0586
7.5 | 1.2437 | 0.0146 | -0.0394 | 85.1849
8 | 1.2787 | 0.01646 | -0.0352 | 77.6853
8.5 | 1.3139 | 0.0185 | -0.0313 | 71.0216
9 | 1.3452 | 0.02092 | -0.0272 | 64.3021
9.5 | 1.3707 | 0.02385 | -0.0231 | 57.4717
10 | 1.3968 | 0.02698 | -0.0192 | 51.7717
10.5 | 1.4057 | 0.03149 | -0.015 | 44.6396
11 | 1.3984 | 0.0376 | -0.0112 | 37.1915
11.5 | 1.379 | 0.04514 | -0.0084 | 30.5494
12 | 1.3544 | 0.05372 | -0.0069 | 25.2122
12.5 | 1.3226 | 0.0637 | -0.0069 | 20.763
13 | 1.2919 | 0.07467 | -0.0089 | 17.3015
13.5 | 1.2612 | 0.08686 | -0.013 | 14.5199
14 | 1.2297 | 0.10032 | -0.0193 | 12.2578
14.5 | 1.1995 | 0.11467 | -0.0272 | 10.4605
15 | 1.1748 | 0.12912 | -0.0359 | 9.0985
15.5 | 1.152 | 0.14408 | -0.0455 | 7.9956

## 81. Re 6M Mach 0.00 (1)
BIGFOIL.COM POLAR EXPORT
NACA65-612 a=0.2
NACA65-612 a=0.2 |  |  |  | Cl Max: | 1.349 | at alpha= | 10.5 | deg
JavaFoil+Calcfoil stall+Eppler ext transition |  |  |  | L/D Max: | 158.269 | at alpha= | 5 | deg
Re: | 6000000 |  |  | Cd Min: | 0.00505 | at alpha= | 1 | deg
Mach: | 0 |  |  | Cl=0 at alpha= | -3.1695 | deg
|  |  |  | @ Cl=0.1, Cd= | 0.0062955
|  |  |  | @ Cl=0.4, Cd= | 0.0062242
|  |  |  | @ Cl=0.6, Cd= | 0.0052703
alpha (deg) | Cl | Cd | Cm | Cl/Cd
-16.5 | -0.356 | 0.12548 | -0.018 | -2.835
-16 | -0.368 | 0.12121 | -0.018 | -3.04
-15.5 | -0.381 | 0.11736 | -0.018 | -3.247
-15 | -0.393 | 0.10978 | -0.018 | -3.582
-14.5 | -0.405 | 0.10462 | -0.018 | -3.872
-14 | -0.416 | 0.10048 | -0.018 | -4.138
-13.5 | -0.426 | 0.09528 | -0.018 | -4.467
-13 | -0.434 | 0.08838 | -0.018 | -4.914
-12.5 | -0.441 | 0.08369 | -0.019 | -5.272
-12 | -0.446 | 0.07946 | -0.019 | -5.613
-11.5 | -0.448 | 0.07489 | -0.019 | -5.988
-11 | -0.448 | 0.07016 | -0.02 | -6.389
-10.5 | -0.445 | 0.06685 | -0.02 | -6.654
-10 | -0.438 | 0.06189 | -0.021 | -7.084
-9.5 | -0.428 | 0.05828 | -0.021 | -7.345
-9 | -0.414 | 0.05508 | -0.021 | -7.512
-8.5 | -0.396 | 0.05191 | -0.022 | -7.623
-8 | -0.374 | 0.04796 | -0.023 | -7.8
-7.5 | -0.349 | 0.04455 | -0.024 | -7.824
-7 | -0.32 | 0.04106 | -0.026 | -7.785
-6.5 | -0.289 | 0.03608 | -0.029 | -8.012
-6 | -0.307 | 0.00717 | -0.047 | -42.845
-5.5 | -0.258 | 0.0071 | -0.047 | -36.389
-5 | -0.207 | 0.00692 | -0.048 | -29.858
-4.5 | -0.152 | 0.00677 | -0.048 | -22.534
-4 | -0.096 | 0.00664 | -0.049 | -14.498
-3.5 | -0.039 | 0.00649 | -0.05 | -5.951
-3 | 0.02 | 0.00639 | -0.05 | 3.122
-2.5 | 0.079 | 0.00632 | -0.051 | 12.519
-2 | 0.139 | 0.00625 | -0.051 | 22.215
-1.5 | 0.199 | 0.00621 | -0.052 | 31.994
-1 | 0.259 | 0.00622 | -0.053 | 41.627
-0.5 | 0.319 | 0.00621 | -0.053 | 51.322
0 | 0.379 | 0.00621 | -0.054 | 60.928
0.5 | 0.438 | 0.00625 | -0.054 | 70.057
1 | 0.498 | 0.00505 | -0.055 | 98.467
1.5 | 0.557 | 0.0053 | -0.056 | 105.155
2 | 0.615 | 0.00526 | -0.056 | 116.97
2.5 | 0.674 | 0.00544 | -0.057 | 123.888
3 | 0.733 | 0.00562 | -0.058 | 130.467
3.5 | 0.791 | 0.00583 | -0.058 | 135.68
4 | 0.85 | 0.00608 | -0.059 | 139.756
4.5 | 0.908 | 0.00592 | -0.06 | 153.221
5 | 0.964 | 0.00609 | -0.06 | 158.269
5.5 | 1.018 | 0.00718 | -0.061 | 141.879
6 | 1.071 | 0.00741 | -0.061 | 144.563
6.5 | 1.121 | 0.00763 | -0.062 | 146.904
7 | 1.162 | 0.01086 | -0.062 | 107.029
7.5 | 1.207 | 0.01144 | -0.063 | 105.457
8 | 1.247 | 0.01203 | -0.063 | 103.616
8.5 | 1.283 | 0.01271 | -0.064 | 100.879
9 | 1.311 | 0.01338 | -0.064 | 97.951
9.5 | 1.331 | 0.01408 | -0.065 | 94.483
10 | 1.344 | 0.01489 | -0.065 | 90.223
10.5 | 1.349 | 0.01586 | -0.066 | 85.043
11 | 1.345 | 0.01711 | -0.066 | 78.607
11.5 | 1.335 | 0.01808 | -0.067 | 73.853
12 | 1.317 | 0.01951 | -0.067 | 67.492
12.5 | 1.291 | 0.02122 | -0.068 | 60.862
13 | 1.261 | 0.02246 | -0.068 | 56.143
13.5 | 1.224 | 0.02419 | -0.069 | 50.615
14 | 1.183 | 0.02624 | -0.069 | 45.073
14.5 | 1.138 | 0.02856 | -0.069 | 39.829
15 | 1.089 | 0.03133 | -0.07 | 34.754
15.5 | 1.034 | 0.03621 | -0.069 | 28.561

## 82. Re 6M Mach 0.00 (2)
BIGFOIL.COM POLAR EXPORT
NACA65-612 a=0.2
NACA65-612 a=0.2 |  |  |  | Cl Max: | 1.6869 | at alpha= | 19 | deg
XFOIL ncrit=9 |  |  |  | L/D Max: | 187.361 | at alpha= | 3.5 | deg
Re: | 6000000 |  |  | Cd Min: | 0.07539 | at alpha= | 20 | deg
Mach: | 0 |  |  | Cl=0 at alpha= | -3.2782 | deg
|  |  |  | @ Cl=0.1, Cd= | 0.0057318
|  |  |  | @ Cl=0.4, Cd= | 0.0053376
|  |  |  | @ Cl=0.6, Cd= | 0.0039075
alpha (deg) | Cl | Cd | Cm | Cl/Cd
-15 | -1.1984 | 0.02637 | -0.0609 | -45.4456
-14.5 | -1.1743 | 0.02273 | -0.0586 | -51.663
-14 | -1.1389 | 0.02028 | -0.0571 | -56.1588
-13.5 | -1.0962 | 0.01867 | -0.0561 | -58.7145
-13 | -1.0515 | 0.01718 | -0.0552 | -61.2049
-12.5 | -1.0029 | 0.01619 | -0.0547 | -61.9456
-12 | -0.954 | 0.01512 | -0.0542 | -63.0952
-11.5 | -0.9035 | 0.01421 | -0.0539 | -63.582
-11 | -0.8546 | 0.01285 | -0.0534 | -66.5058
-10.5 | -0.8042 | 0.01164 | -0.0529 | -69.0893
-10 | -0.7517 | 0.01081 | -0.0527 | -69.5375
-9 | -0.6441 | 0.00957 | -0.0526 | -67.3041
-8.5 | -0.5894 | 0.00906 | -0.0527 | -65.0552
-8 | -0.5342 | 0.00862 | -0.0528 | -61.9722
-7.5 | -0.4786 | 0.00824 | -0.053 | -58.0825
-7 | -0.4234 | 0.00774 | -0.0531 | -54.7028
-6.5 | -0.3674 | 0.00736 | -0.0533 | -49.9185
-6 | -0.311 | 0.00709 | -0.0536 | -43.8646
-5.5 | -0.2544 | 0.00679 | -0.054 | -37.4669
-5 | -0.1976 | 0.00656 | -0.0543 | -30.122
-4.5 | -0.1403 | 0.00639 | -0.0548 | -21.9562
-4 | -0.0832 | 0.00617 | -0.0552 | -13.4846
-3.5 | -0.0256 | 0.00602 | -0.0557 | -4.2525
-3 | 0.0321 | 0.00595 | -0.0563 | 5.395
-2.5 | 0.0895 | 0.00575 | -0.0568 | 15.5652
-2 | 0.1472 | 0.00565 | -0.0574 | 26.0531
-1.5 | 0.205 | 0.00556 | -0.058 | 36.8705
-1 | 0.2629 | 0.0055 | -0.0587 | 47.8
-0.5 | 0.3206 | 0.00541 | -0.0593 | 59.2606
0 | 0.3785 | 0.00536 | -0.0599 | 70.6157
0.5 | 0.4361 | 0.0053 | -0.0606 | 82.283
1 | 0.4933 | 0.00508 | -0.0613 | 97.1063
1.5 | 0.5469 | 0.00401 | -0.0618 | 136.384
2 | 0.6039 | 0.0039 | -0.0625 | 154.8462
2.5 | 0.6603 | 0.00382 | -0.063 | 172.8534
3 | 0.7175 | 0.00393 | -0.0636 | 182.57
3.5 | 0.7738 | 0.00413 | -0.0642 | 187.3608
4 | 0.8288 | 0.00446 | -0.0646 | 185.8296
4.5 | 0.8797 | 0.00517 | -0.0644 | 170.1547
5 | 0.931 | 0.00575 | -0.0642 | 161.913
5.5 | 0.9811 | 0.00634 | -0.0638 | 154.7476
6 | 1.0254 | 0.00722 | -0.0624 | 142.0222
6.5 | 1.0661 | 0.0081 | -0.0603 | 131.6173
7 | 1.1197 | 0.00899 | -0.0611 | 124.5495
7.5 | 1.1677 | 0.00954 | -0.0605 | 122.4004
8 | 1.2152 | 0.01007 | -0.0597 | 120.6753
8.5 | 1.2616 | 0.01059 | -0.0588 | 119.1313
9 | 1.3056 | 0.01117 | -0.0576 | 116.8845
9.5 | 1.3477 | 0.01175 | -0.056 | 114.6979
10 | 1.3839 | 0.01232 | -0.0533 | 112.3295
10.5 | 1.409 | 0.01309 | -0.0488 | 107.6394
11 | 1.4368 | 0.01399 | -0.0452 | 102.7019
11.5 | 1.4661 | 0.01498 | -0.0423 | 97.8705
12 | 1.4915 | 0.01628 | -0.0392 | 91.6155
12.5 | 1.5174 | 0.01768 | -0.0365 | 85.8258
13 | 1.5385 | 0.01948 | -0.0336 | 78.9784
13.5 | 1.562 | 0.02128 | -0.0313 | 73.4023
14 | 1.5827 | 0.02336 | -0.029 | 67.7526
14.5 | 1.5994 | 0.02585 | -0.0267 | 61.8723
15 | 1.6133 | 0.02869 | -0.0246 | 56.2321
15.5 | 1.6282 | 0.03163 | -0.0229 | 51.4764
16 | 1.6434 | 0.03469 | -0.0215 | 47.3739
16.5 | 1.655 | 0.03828 | -0.0204 | 43.2341
17 | 1.6651 | 0.04215 | -0.0195 | 39.5042
17.5 | 1.6745 | 0.04633 | -0.0191 | 36.1429
18 | 1.6818 | 0.05088 | -0.019 | 33.0542
18.5 | 1.6835 | 0.05633 | -0.0191 | 29.8864
19 | 1.6869 | 0.06181 | -0.0198 | 27.2917
19.5 | 1.6832 | 0.06844 | -0.021 | 24.5938
20 | 1.6791 | 0.07539 | -0.0227 | 22.2722

## 83. Re 6M Mach 0.10 (1)
BIGFOIL.COM POLAR EXPORT
NACA65-612 a=0.2
NACA65-612 a=0.2 |  |  |  | Cl Max: | 1.345 | at alpha= | 10.5 | deg
JavaFoil+Calcfoil stall+Eppler ext transition |  |  |  | L/D Max: | 157.375 | at alpha= | 5 | deg
Re: | 6000000 |  |  | Cd Min: | 0.00505 | at alpha= | 1 | deg
Mach: | 0.1 |  |  | Cl=0 at alpha= | -3.1695 | deg
|  |  |  | @ Cl=0.1, Cd= | 0.0062929
|  |  |  | @ Cl=0.4, Cd= | 0.0062367
|  |  |  | @ Cl=0.6, Cd= | 0.0052758
alpha (deg) | Cl | Cd | Cm | Cl/Cd
-16 | -0.326 | 0.1226 | -0.018 | -2.659
-15.5 | -0.341 | 0.11795 | -0.018 | -2.888
-15 | -0.355 | 0.11218 | -0.018 | -3.167
-14.5 | -0.37 | 0.10469 | -0.018 | -3.531
-14 | -0.383 | 0.10017 | -0.018 | -3.824
-13.5 | -0.396 | 0.09644 | -0.018 | -4.103
-13 | -0.407 | 0.08918 | -0.019 | -4.566
-12.5 | -0.417 | 0.08507 | -0.019 | -4.902
-12 | -0.425 | 0.07981 | -0.019 | -5.322
-11.5 | -0.43 | 0.07552 | -0.019 | -5.696
-11 | -0.433 | 0.07098 | -0.019 | -6.097
-10.5 | -0.432 | 0.0677 | -0.02 | -6.381
-10 | -0.428 | 0.06334 | -0.02 | -6.756
-9.5 | -0.42 | 0.05831 | -0.021 | -7.203
-9 | -0.408 | 0.0558 | -0.021 | -7.308
-8.5 | -0.391 | 0.0522 | -0.022 | -7.5
-8 | -0.371 | 0.04838 | -0.023 | -7.672
-7.5 | -0.347 | 0.0451 | -0.024 | -7.685
-7 | -0.318 | 0.04167 | -0.025 | -7.64
-6.5 | -0.287 | 0.03799 | -0.027 | -7.554
-6 | -0.308 | 0.00718 | -0.047 | -42.856
-5.5 | -0.259 | 0.00711 | -0.047 | -36.406
-5 | -0.207 | 0.00693 | -0.048 | -29.91
-4.5 | -0.153 | 0.00677 | -0.049 | -22.595
-4 | -0.097 | 0.00665 | -0.049 | -14.549
-3.5 | -0.039 | 0.00649 | -0.05 | -5.976
-3 | 0.02 | 0.00639 | -0.05 | 3.137
-2.5 | 0.08 | 0.00632 | -0.051 | 12.585
-2 | 0.139 | 0.00624 | -0.052 | 22.343
-1.5 | 0.2 | 0.0062 | -0.052 | 32.185
-1 | 0.26 | 0.00624 | -0.053 | 41.7
-0.5 | 0.32 | 0.0062 | -0.053 | 51.68
0 | 0.38 | 0.00623 | -0.054 | 61.086
0.5 | 0.44 | 0.00625 | -0.055 | 70.493
1 | 0.5 | 0.00505 | -0.055 | 99.07
1.5 | 0.56 | 0.00533 | -0.056 | 105.002
2 | 0.619 | 0.00525 | -0.057 | 117.771
2.5 | 0.678 | 0.00543 | -0.057 | 124.698
3 | 0.737 | 0.00565 | -0.058 | 130.335
3.5 | 0.795 | 0.00589 | -0.059 | 135.081
4 | 0.854 | 0.00575 | -0.059 | 148.407
4.5 | 0.912 | 0.00596 | -0.06 | 153.011
5 | 0.969 | 0.00615 | -0.06 | 157.375
5.5 | 1.023 | 0.0072 | -0.061 | 142.06
6 | 1.076 | 0.00734 | -0.062 | 146.586
6.5 | 1.126 | 0.0077 | -0.062 | 146.348
7 | 1.167 | 0.01096 | -0.062 | 106.475
7.5 | 1.211 | 0.01156 | -0.063 | 104.745
8 | 1.251 | 0.01215 | -0.064 | 102.915
8.5 | 1.286 | 0.01285 | -0.064 | 100.085
9 | 1.313 | 0.01354 | -0.065 | 97
9.5 | 1.332 | 0.01427 | -0.065 | 93.308
10 | 1.343 | 0.01509 | -0.066 | 88.954
10.5 | 1.345 | 0.01619 | -0.066 | 83.064
11 | 1.339 | 0.0174 | -0.067 | 76.91
11.5 | 1.324 | 0.01852 | -0.067 | 71.531
12 | 1.302 | 0.01995 | -0.068 | 65.26
12.5 | 1.272 | 0.02174 | -0.068 | 58.496
13 | 1.236 | 0.02307 | -0.069 | 53.575
13.5 | 1.194 | 0.02493 | -0.069 | 47.876
14 | 1.144 | 0.02774 | -0.069 | 41.255
14.5 | 1.092 | 0.03069 | -0.069 | 35.581
15 | 1.036 | 0.03421 | -0.069 | 30.278
15.5 | 0.983 | 0.0364 | -0.07 | 26.995

## 84. Re 6M Mach 0.10 (2)
BIGFOIL.COM POLAR EXPORT
NACA65-612 a=0.2
NACA65-612 a=0.2 |  |  |  | Cl Max: | 1.6711 | at alpha= | 19 | deg
XFOIL ncrit=9 |  |  |  | L/D Max: | 187.639 | at alpha= | 3.5 | deg
Re: | 6000000 |  |  | Cd Min: | 0.0819 | at alpha= | 20 | deg
Mach: | 0.1 |  |  | Cl=0 at alpha= | -3.278 | deg
|  |  |  | @ Cl=0.1, Cd= | 0.005743
|  |  |  | @ Cl=0.4, Cd= | 0.0053402
|  |  |  | @ Cl=0.6, Cd= | 0.0039248
alpha (deg) | Cl | Cd | Cm | Cl/Cd
-13 | -1.0475 | 0.02044 | -0.0591 | -51.2476
-12.5 | -1.0051 | 0.01833 | -0.0579 | -54.8336
-12 | -0.9592 | 0.01658 | -0.0569 | -57.8528
-11.5 | -0.91 | 0.01527 | -0.0562 | -59.594
-11 | -0.8596 | 0.01404 | -0.0556 | -61.2251
-10.5 | -0.8102 | 0.01246 | -0.0549 | -65.0241
-10 | -0.7581 | 0.01134 | -0.0544 | -66.8519
-9.5 | -0.7044 | 0.01052 | -0.0541 | -66.9582
-9 | -0.6497 | 0.00985 | -0.0539 | -65.9594
-8.5 | -0.5945 | 0.00928 | -0.0538 | -64.0625
-8 | -0.5389 | 0.00878 | -0.0538 | -61.3781
-7.5 | -0.4827 | 0.00835 | -0.0539 | -57.8084
-7 | -0.4267 | 0.00787 | -0.0539 | -54.2186
-6.5 | -0.3704 | 0.00743 | -0.054 | -49.852
-5.5 | -0.2561 | 0.00687 | -0.0546 | -37.278
-4.5 | -0.1413 | 0.0064 | -0.0553 | -22.0781
-4 | -0.0838 | 0.00619 | -0.0557 | -13.538
-3.5 | -0.0258 | 0.00604 | -0.0562 | -4.2715
-3 | 0.0323 | 0.00596 | -0.0567 | 5.4195
-2.5 | 0.0901 | 0.00576 | -0.0572 | 15.6424
-2 | 0.1482 | 0.00566 | -0.0578 | 26.1837
-1.5 | 0.2064 | 0.00556 | -0.0584 | 37.1223
-1 | 0.2646 | 0.00551 | -0.059 | 48.0218
-0.5 | 0.3227 | 0.00542 | -0.0596 | 59.5387
0 | 0.3809 | 0.00536 | -0.0603 | 71.0634
0.5 | 0.4389 | 0.0053 | -0.061 | 82.8113
1 | 0.4964 | 0.00509 | -0.0616 | 97.5246
1.5 | 0.5504 | 0.00402 | -0.0622 | 136.9154
2 | 0.6077 | 0.00391 | -0.0628 | 155.422
2.5 | 0.6644 | 0.00383 | -0.0633 | 173.4726
3 | 0.722 | 0.00394 | -0.064 | 183.2487
3.5 | 0.7787 | 0.00415 | -0.0645 | 187.6386
4 | 0.8341 | 0.00448 | -0.0649 | 186.183
4.5 | 0.8852 | 0.00519 | -0.0647 | 170.5588
5 | 0.9368 | 0.00577 | -0.0645 | 162.357
5.5 | 0.987 | 0.00638 | -0.064 | 154.7022
6 | 1.0313 | 0.00727 | -0.0625 | 141.8569
6.5 | 1.0721 | 0.00816 | -0.0603 | 131.3848
7 | 1.1257 | 0.00906 | -0.061 | 124.2494
7.5 | 1.1736 | 0.00963 | -0.0603 | 121.8692
8 | 1.2211 | 0.01017 | -0.0594 | 120.0688
8.5 | 1.2676 | 0.01069 | -0.0584 | 118.5781
9 | 1.311 | 0.0113 | -0.0569 | 116.0177
9.5 | 1.3526 | 0.01188 | -0.0551 | 113.8552
10 | 1.3833 | 0.01249 | -0.0512 | 110.7526
10.5 | 1.4095 | 0.01335 | -0.0469 | 105.5805
11 | 1.4384 | 0.0143 | -0.0436 | 100.5874
11.5 | 1.4674 | 0.01538 | -0.0406 | 95.4096
12 | 1.4919 | 0.01682 | -0.0374 | 88.698
12.5 | 1.5181 | 0.01831 | -0.0348 | 82.911
13 | 1.5388 | 0.02025 | -0.0319 | 75.9901
13.5 | 1.5616 | 0.02218 | -0.0295 | 70.4058
14 | 1.5806 | 0.0245 | -0.0271 | 64.5143
14.5 | 1.5956 | 0.02726 | -0.0248 | 58.5326
15 | 1.6107 | 0.03012 | -0.0228 | 53.4761
15.5 | 1.626 | 0.0332 | -0.0212 | 48.9759
16 | 1.639 | 0.03661 | -0.0199 | 44.7692
16.5 | 1.6497 | 0.04047 | -0.0188 | 40.7635
17 | 1.6579 | 0.04473 | -0.0181 | 37.0646
17.5 | 1.6657 | 0.04929 | -0.0178 | 33.7939
18 | 1.6709 | 0.0543 | -0.0178 | 30.7716
18.5 | 1.6703 | 0.06029 | -0.0183 | 27.7044
19 | 1.6711 | 0.06633 | -0.0192 | 25.1937
19.5 | 1.6655 | 0.07355 | -0.0208 | 22.6445
20 | 1.654 | 0.0819 | -0.0232 | 20.1954

## 85. Re 6M Mach 0.25 (1)
BIGFOIL.COM POLAR EXPORT
NACA65-612 a=0.2
NACA65-612 a=0.2 |  |  |  | Cl Max: | 1.331 | at alpha= | 9.5 | deg
JavaFoil+Calcfoil stall+Eppler ext transition |  |  |  | L/D Max: | 153.399 | at alpha= | 4.5 | deg
Re: | 6000000 |  |  | Cd Min: | 0.00511 | at alpha= | 1 | deg
Mach: | 0.25 |  |  | Cl=0 at alpha= | -3.1721 | deg
|  |  |  | @ Cl=0.1, Cd= | 0.0063693
|  |  |  | @ Cl=0.4, Cd= | 0.0062759
|  |  |  | @ Cl=0.6, Cd= | 0.0053808
alpha (deg) | Cl | Cd | Cm | Cl/Cd
-14 | -0.063 | 0.10249 | -0.019 | -0.615
-13.5 | -0.06 | 0.09702 | -0.019 | -0.62
-13 | -0.126 | 0.09209 | -0.019 | -1.363
-12.5 | -0.183 | 0.08822 | -0.019 | -2.072
-12 | -0.226 | 0.08384 | -0.019 | -2.695
-11.5 | -0.262 | 0.07861 | -0.019 | -3.339
-11 | -0.293 | 0.07638 | -0.019 | -3.84
-10.5 | -0.318 | 0.07123 | -0.02 | -4.47
-10 | -0.337 | 0.06731 | -0.02 | -5.014
-9.5 | -0.35 | 0.06342 | -0.02 | -5.52
-9 | -0.356 | 0.05898 | -0.02 | -6.031
-8.5 | -0.354 | 0.05417 | -0.021 | -6.542
-8 | -0.346 | 0.05159 | -0.022 | -6.703
-7.5 | -0.331 | 0.04709 | -0.023 | -7.021
-7 | -0.309 | 0.04421 | -0.023 | -6.986
-6.5 | -0.282 | 0.0407 | -0.025 | -6.918
-6 | -0.25 | 0.03702 | -0.027 | -6.747
-5.5 | -0.261 | 0.00713 | -0.049 | -36.611
-5 | -0.21 | 0.00704 | -0.049 | -29.895
-4.5 | -0.156 | 0.00688 | -0.05 | -22.671
-4 | -0.099 | 0.00674 | -0.051 | -14.671
-3.5 | -0.04 | 0.00658 | -0.051 | -6.036
-3 | 0.021 | 0.00646 | -0.052 | 3.181
-2.5 | 0.082 | 0.00639 | -0.052 | 12.767
-2 | 0.143 | 0.00632 | -0.053 | 22.669
-1.5 | 0.205 | 0.00626 | -0.054 | 32.74
-1 | 0.267 | 0.00623 | -0.054 | 42.91
-0.5 | 0.329 | 0.00626 | -0.055 | 52.556
0 | 0.391 | 0.00627 | -0.056 | 62.317
0.5 | 0.452 | 0.00631 | -0.056 | 71.669
1 | 0.514 | 0.00511 | -0.057 | 100.45
1.5 | 0.575 | 0.00541 | -0.058 | 106.367
2 | 0.635 | 0.00534 | -0.058 | 119.055
2.5 | 0.696 | 0.00556 | -0.059 | 125.268
3 | 0.757 | 0.00576 | -0.059 | 131.422
3.5 | 0.817 | 0.00601 | -0.06 | 135.852
4 | 0.877 | 0.00587 | -0.061 | 149.389
4.5 | 0.936 | 0.0061 | -0.061 | 153.399
5 | 0.993 | 0.00717 | -0.062 | 138.539
5.5 | 1.049 | 0.00744 | -0.063 | 140.841
6 | 1.102 | 0.00763 | -0.063 | 144.416
6.5 | 1.144 | 0.01094 | -0.063 | 104.585
7 | 1.192 | 0.01154 | -0.064 | 103.286
7.5 | 1.235 | 0.01222 | -0.065 | 101.062
8 | 1.272 | 0.0129 | -0.065 | 98.598
8.5 | 1.303 | 0.01367 | -0.066 | 95.331
9 | 1.323 | 0.01453 | -0.066 | 91.046
9.5 | 1.331 | 0.01533 | -0.067 | 86.795
10 | 1.327 | 0.01648 | -0.067 | 80.516
10.5 | 1.309 | 0.01787 | -0.068 | 73.273
11 | 1.278 | 0.01949 | -0.068 | 65.589
11.5 | 1.234 | 0.02088 | -0.069 | 59.082
12 | 1.175 | 0.02268 | -0.069 | 51.826
12.5 | 1.104 | 0.02485 | -0.069 | 44.422
13 | 1.02 | 0.02741 | -0.07 | 37.206
13.5 | 0.924 | 0.03084 | -0.07 | 29.971
14 | 0.813 | 0.0384 | -0.068 | 21.169
14.5 | 0.627 | 0.10029 | -0.044 | 6.252

## 86. Re 6M Mach 0.25 (2)
BIGFOIL.COM POLAR EXPORT
NACA65-612 a=0.2
NACA65-612 a=0.2 |  |  |  | Cl Max: | 1.6027 | at alpha= | 16.5 | deg
XFOIL ncrit=9 |  |  |  | L/D Max: | 190.047 | at alpha= | 3.5 | deg
Re: | 6000000 |  |  | Cd Min: | 0.15165 | at alpha= | -14 | deg
Mach: | 0.25 |  |  | Cl=0 at alpha= | -3.2777 | deg
|  |  |  | @ Cl=0.1, Cd= | 0.0058343
|  |  |  | @ Cl=0.4, Cd= | 0.0053854
|  |  |  | @ Cl=0.6, Cd= | 0.0040282
alpha (deg) | Cl | Cd | Cm | Cl/Cd
-14 | -0.403 | 0.15165 | -0.0143 | -2.6574
-13.5 | -0.3869 | 0.14463 | -0.0182 | -2.6751
-12.5 | -0.3678 | 0.12673 | -0.0268 | -2.9022
-12 | -0.3543 | 0.11954 | -0.0307 | -2.9639
-11.5 | -0.3422 | 0.11225 | -0.0345 | -3.0486
-11 | -0.3302 | 0.10524 | -0.0382 | -3.1376
-10.5 | -0.3464 | 0.09223 | -0.0442 | -3.7558
-10 | -0.3534 | 0.0827 | -0.0492 | -4.2733
-9.5 | -0.473 | 0.0608 | -0.0629 | -7.7796
-9 | -0.6705 | 0.01433 | -0.0625 | -46.79
-8.5 | -0.6194 | 0.01179 | -0.0611 | -52.536
-8 | -0.5628 | 0.01042 | -0.0601 | -54.0115
-7.5 | -0.5046 | 0.00945 | -0.0594 | -53.3968
-7 | -0.4456 | 0.0087 | -0.0588 | -51.2184
-6.5 | -0.3861 | 0.00815 | -0.0584 | -47.3742
-6 | -0.3273 | 0.00748 | -0.058 | -43.7567
-5.5 | -0.2674 | 0.00711 | -0.0579 | -37.609
-5 | -0.2074 | 0.00678 | -0.0578 | -30.59
-4.5 | -0.1473 | 0.00651 | -0.058 | -22.6267
-4 | -0.087 | 0.00633 | -0.0582 | -13.7441
-3.5 | -0.0269 | 0.00612 | -0.0585 | -4.3954
-3 | 0.0336 | 0.006 | -0.0589 | 5.6
-2.5 | 0.0937 | 0.00585 | -0.0593 | 16.0171
-2 | 0.1538 | 0.0057 | -0.0598 | 26.9825
-1.5 | 0.214 | 0.00561 | -0.0604 | 38.1462
-1 | 0.2743 | 0.00553 | -0.061 | 49.6022
-0.5 | 0.3343 | 0.00545 | -0.0616 | 61.3394
0 | 0.3945 | 0.00539 | -0.0623 | 73.1911
0.5 | 0.4545 | 0.00534 | -0.0629 | 85.1124
1 | 0.5139 | 0.00516 | -0.0636 | 99.593
1.5 | 0.5695 | 0.00409 | -0.0642 | 139.2421
2 | 0.6287 | 0.00397 | -0.0648 | 158.3627
2.5 | 0.6874 | 0.00391 | -0.0653 | 175.8056
3.5 | 0.8058 | 0.00424 | -0.0665 | 190.0472
4 | 0.8632 | 0.00457 | -0.0668 | 188.884
4.5 | 0.9159 | 0.00529 | -0.0664 | 173.138
5 | 0.9688 | 0.00589 | -0.066 | 164.4822
5.5 | 1.0197 | 0.00657 | -0.0651 | 155.2055
6.5 | 1.105 | 0.00861 | -0.0606 | 128.3391
7 | 1.1566 | 0.00951 | -0.0602 | 121.6193
7.5 | 1.2051 | 0.01009 | -0.0589 | 119.4351
8 | 1.2511 | 0.01071 | -0.057 | 116.8161
8.5 | 1.2958 | 0.01129 | -0.055 | 114.7741
9 | 1.325 | 0.01203 | -0.0501 | 110.1413
9.5 | 1.3566 | 0.01282 | -0.046 | 105.819
10 | 1.3874 | 0.01384 | -0.0423 | 100.2457
10.5 | 1.4166 | 0.0151 | -0.0387 | 93.8146
11 | 1.4466 | 0.01647 | -0.0355 | 87.8324
11.5 | 1.4724 | 0.0182 | -0.0322 | 80.9011
12 | 1.4966 | 0.02019 | -0.0291 | 74.1258
12.5 | 1.5189 | 0.02244 | -0.0262 | 67.6872
13 | 1.5351 | 0.02527 | -0.0231 | 60.7479
13.5 | 1.5521 | 0.02822 | -0.0205 | 55
14 | 1.5666 | 0.03155 | -0.0182 | 49.6545
14.5 | 1.5813 | 0.0351 | -0.0163 | 45.0513
15 | 1.5908 | 0.03932 | -0.0147 | 40.4578
15.5 | 1.6004 | 0.04379 | -0.0135 | 36.5472
16 | 1.6026 | 0.04926 | -0.0127 | 32.5335
16.5 | 1.6027 | 0.05527 | -0.0124 | 28.9976
17 | 1.5984 | 0.06215 | -0.0129 | 25.7184
17.5 | 1.5952 | 0.06929 | -0.0141 | 23.0221
18 | 1.586 | 0.07755 | -0.016 | 20.4513
18.5 | 1.5703 | 0.0872 | -0.0191 | 18.008
19 | 1.5493 | 0.0981 | -0.0233 | 15.7931
19.5 | 1.5283 | 0.10955 | -0.0285 | 13.9507
20 | 1.4926 | 0.12383 | -0.0359 | 12.0536

## 87. Re 6M Mach 0.50 (1)
BIGFOIL.COM POLAR EXPORT
NACA65-612 a=0.2
NACA65-612 a=0.2 |  |  |  | Cl Max: | 1.304 | at alpha= | 7.5 | deg
JavaFoil+Calcfoil stall+Eppler ext transition |  |  |  | L/D Max: | 134.018 | at alpha= | 2.5 | deg
Re: | 6000000 |  |  | Cd Min: | 0.00524 | at alpha= | 1 | deg
Mach: | 0.5 |  |  | Cl=0 at alpha= | -3.1742 | deg
|  |  |  | @ Cl=0.1, Cd= | 0.0066126
|  |  |  | @ Cl=0.4, Cd= | 0.0064864
|  |  |  | @ Cl=0.6, Cd= | 0.005375
alpha (deg) | Cl | Cd | Cm | Cl/Cd
-20 | -0.929 | 0.15717 | -0.022 | -5.913
-19.5 | -0.902 | 0.15095 | -0.023 | -5.978
-19 | -0.875 | 0.14529 | -0.023 | -6.025
-18.5 | -0.848 | 0.14245 | -0.023 | -5.955
-18 | -0.821 | 0.1387 | -0.023 | -5.921
-17.5 | -0.793 | 0.13071 | -0.023 | -6.067
-17 | -0.764 | 0.12754 | -0.023 | -5.993
-16.5 | -0.737 | 0.12424 | -0.023 | -5.932
-16 | -0.71 | 0.12019 | -0.023 | -5.904
-15.5 | -0.682 | 0.11595 | -0.023 | -5.884
-15 | -0.655 | 0.11206 | -0.023 | -5.844
-14.5 | -0.627 | 0.10585 | -0.023 | -5.924
-14 | -0.599 | 0.10147 | -0.023 | -5.902
-13.5 | -0.572 | 0.09111 | -0.024 | -6.275
-13 | -0.544 | 0.0848 | -0.024 | -6.418
-12.5 | -0.517 | 0.07841 | -0.024 | -6.592
-12 | -0.489 | 0.07345 | -0.025 | -6.664
-11.5 | -0.462 | 0.06834 | -0.026 | -6.762
-11 | -0.435 | 0.06337 | -0.027 | -6.869
-10.5 | -0.405 | 0.07642 | -0.023 | -5.297
-10 | -0.377 | 0.0663 | -0.024 | -5.691
-9.5 | -0.35 | 0.05992 | -0.024 | -5.838
-9 | -0.322 | 0.05541 | -0.025 | -5.816
-8.5 | -0.295 | 0.05186 | -0.026 | -5.685
-8 | -0.268 | 0.04828 | -0.027 | -5.541
-7.5 | -0.24 | 0.04502 | -0.028 | -5.332
-7 | -0.211 | 0.04858 | -0.024 | -4.345
-6.5 | -0.183 | 0.04676 | -0.024 | -3.922
-6 | -0.156 | 0.04245 | -0.024 | -3.671
-5.5 | -0.128 | 0.04194 | -0.024 | -3.058
-5 | -0.148 | 0.03936 | -0.025 | -3.755
-4.5 | -0.128 | 0.03521 | -0.027 | -3.631
-4 | -0.085 | 0.03283 | -0.028 | -2.596
-3.5 | -0.043 | 0.00691 | -0.057 | -6.256
-3 | 0.023 | 0.00675 | -0.058 | 3.348
-2.5 | 0.09 | 0.00663 | -0.059 | 13.63
-2 | 0.159 | 0.00651 | -0.059 | 24.466
-1.5 | 0.229 | 0.00652 | -0.06 | 35.064
-1 | 0.298 | 0.00645 | -0.061 | 46.212
-0.5 | 0.368 | 0.00644 | -0.061 | 57.052
0 | 0.437 | 0.00654 | -0.062 | 66.782
0.5 | 0.505 | 0.00663 | -0.063 | 76.26
1 | 0.573 | 0.00524 | -0.064 | 109.381
1.5 | 0.641 | 0.00558 | -0.064 | 114.856
2 | 0.709 | 0.00557 | -0.065 | 127.187
2.5 | 0.776 | 0.00579 | -0.066 | 134.018
3 | 0.842 | 0.0067 | -0.066 | 125.605
3.5 | 0.907 | 0.00711 | -0.067 | 127.594
4 | 0.972 | 0.00752 | -0.068 | 129.258
4.5 | 1.036 | 0.00792 | -0.068 | 130.901
5 | 1.097 | 0.00821 | -0.069 | 133.727
5.5 | 1.154 | 0.00862 | -0.069 | 133.968
6 | 1.207 | 0.00918 | -0.07 | 131.498
6.5 | 1.244 | 0.01371 | -0.07 | 90.694
7 | 1.282 | 0.01481 | -0.071 | 86.537
7.5 | 1.304 | 0.01598 | -0.071 | 81.598
8 | 1.295 | 0.01734 | -0.072 | 74.706
8.5 | 1.223 | 0.01927 | -0.072 | 63.495
9 | 0.78 | 0.02208 | -0.072 | 35.345
9.5 | 0.811 | 0.02254 | -0.073 | 35.983
10 | 0.838 | 0.02491 | -0.074 | 33.645
10.5 | 0.861 | 0.02827 | -0.074 | 30.469
11 | 0.896 | 0.02777 | -0.075 | 32.249
11.5 | 0.917 | 0.03228 | -0.075 | 28.412
12 | 0.813 | 0.0887 | -0.04 | 9.161
12.5 | 0.976 | 0.03468 | -0.076 | 28.131

## 88. Re 6M Mach 0.50 (2)
BIGFOIL.COM POLAR EXPORT
NACA65-612 a=0.2
NACA65-612 a=0.2 |  |  |  | Cl Max: | 1.4258 | at alpha= | 10.5 | deg
XFOIL ncrit=9 |  |  |  | L/D Max: | 196.525 | at alpha= | 3.5 | deg
Re: | 6000000 |  |  | Cd Min: | 0.23648 | at alpha= | -18.5 | deg
Mach: | 0.5 |  |  | Cl=0 at alpha= | -3.2803 | deg
|  |  |  | @ Cl=0.1, Cd= | 0.0062273
|  |  |  | @ Cl=0.4, Cd= | 0.0056036
|  |  |  | @ Cl=0.6, Cd= | 0.0053327
alpha (deg) | Cl | Cd | Cm | Cl/Cd
-18.5 | -0.5957 | 0.23648 | 0.0308 | -2.519
-18 | -0.5722 | 0.22845 | 0.026 | -2.5047
-17.5 | -0.549 | 0.22044 | 0.021 | -2.4905
-17 | -0.5261 | 0.2124 | 0.0161 | -2.4769
-16.5 | -0.5032 | 0.20442 | 0.0113 | -2.4616
-16 | -0.4816 | 0.19626 | 0.0064 | -2.4539
-15.5 | -0.4594 | 0.18814 | 0.0016 | -2.4418
-14.5 | -0.4167 | 0.17169 | -0.0078 | -2.427
-14 | -0.3971 | 0.16287 | -0.0126 | -2.4381
-13.5 | -0.3726 | 0.1569 | -0.0168 | -2.3748
-13 | -0.3507 | 0.14921 | -0.0212 | -2.3504
-12.5 | -0.3398 | 0.13855 | -0.0262 | -2.4525
-12 | -0.3217 | 0.13088 | -0.0306 | -2.458
-11.5 | -0.3047 | 0.12309 | -0.0349 | -2.4754
-11 | -0.2846 | 0.11649 | -0.0389 | -2.4431
-10.5 | -0.271 | 0.10836 | -0.0433 | -2.5009
-10 | -0.2542 | 0.10141 | -0.0472 | -2.5067
-9.5 | -0.243 | 0.0935 | -0.0514 | -2.5989
-9 | -0.2321 | 0.08606 | -0.0554 | -2.697
-8.5 | -0.2238 | 0.07863 | -0.0595 | -2.8462
-8 | -0.2161 | 0.07163 | -0.0635 | -3.0169
-7.5 | -0.2226 | 0.06326 | -0.0688 | -3.5188
-7 | -0.2419 | 0.05601 | -0.0737 | -4.3189
-6.5 | -0.2388 | 0.04883 | -0.0769 | -4.8904
-6 | -0.2256 | 0.04147 | -0.0785 | -5.4401
-5.5 | -0.2049 | 0.03342 | -0.0786 | -6.1311
-5 | -0.1755 | 0.02506 | -0.0771 | -7.0032
-4.5 | -0.1445 | 0.01483 | -0.0741 | -9.7438
-3.5 | -0.0308 | 0.00678 | -0.0701 | -4.5428
-3 | 0.0393 | 0.00639 | -0.0694 | 6.1502
-2.5 | 0.1102 | 0.0062 | -0.0693 | 17.7742
-2 | 0.1797 | 0.00598 | -0.0693 | 30.0502
-1.5 | 0.2491 | 0.0058 | -0.0695 | 42.9483
-1 | 0.3184 | 0.00569 | -0.07 | 55.9578
-0.5 | 0.3874 | 0.00562 | -0.0705 | 68.9324
0 | 0.4564 | 0.00553 | -0.0711 | 82.5316
0.5 | 0.5252 | 0.00552 | -0.0718 | 95.1449
1 | 0.5935 | 0.00544 | -0.0725 | 109.0993
1.5 | 0.6565 | 0.0044 | -0.073 | 149.2045
2 | 0.724 | 0.00428 | -0.0735 | 169.1589
2.5 | 0.7915 | 0.00427 | -0.0739 | 185.363
3 | 0.8597 | 0.00447 | -0.0743 | 192.3266
3.5 | 0.9276 | 0.00472 | -0.0745 | 196.5254
4 | 0.9935 | 0.00509 | -0.0743 | 195.1866
4.5 | 1.0548 | 0.00571 | -0.0732 | 184.7285
5 | 1.1107 | 0.00653 | -0.0711 | 170.0919
5.5 | 1.1565 | 0.0076 | -0.0672 | 152.1711
6 | 1.1759 | 0.00921 | -0.0589 | 127.6764
6.5 | 1.1887 | 0.01094 | -0.0503 | 108.6563
7 | 1.2183 | 0.01245 | -0.0447 | 97.8554
7.5 | 1.2561 | 0.01392 | -0.0404 | 90.2371
8 | 1.2919 | 0.01569 | -0.0362 | 82.3391
8.5 | 1.3287 | 0.01759 | -0.0322 | 75.5372
9 | 1.3587 | 0.02004 | -0.0279 | 67.7994
9.5 | 1.3905 | 0.02258 | -0.0239 | 61.581
10 | 1.4153 | 0.02573 | -0.0198 | 55.0058
10.5 | 1.4258 | 0.03006 | -0.0153 | 47.4318
11 | 1.4176 | 0.03608 | -0.0112 | 39.2905
11.5 | 1.3939 | 0.04382 | -0.0081 | 31.8097
12 | 1.3635 | 0.05274 | -0.0064 | 25.8532
12.5 | 1.3314 | 0.06265 | -0.0062 | 21.2514
13 | 1.3018 | 0.07342 | -0.008 | 17.7309
13.5 | 1.2709 | 0.08554 | -0.0121 | 14.8574
14 | 1.2396 | 0.09889 | -0.0183 | 12.5351
14.5 | 1.2092 | 0.11321 | -0.0261 | 10.681
15 | 1.1847 | 0.12753 | -0.0347 | 9.2896
15.5 | 1.1614 | 0.14247 | -0.0443 | 8.1519

## 89. Re 7M Mach 0.00 (1)
BIGFOIL.COM POLAR EXPORT
NACA65-612 a=0.2
NACA65-612 a=0.2 |  |  |  | Cl Max: | 1.35 | at alpha= | 10.5 | deg
JavaFoil+Calcfoil stall+Eppler ext transition |  |  |  | L/D Max: | 159.956 | at alpha= | 5 | deg
Re: | 7000000 |  |  | Cd Min: | 0.00512 | at alpha= | 1 | deg
Mach: | 0 |  |  | Cl=0 at alpha= | -3.1695 | deg
|  |  |  | @ Cl=0.1, Cd= | 0.006179
|  |  |  | @ Cl=0.4, Cd= | 0.0061671
|  |  |  | @ Cl=0.6, Cd= | 0.0053155
alpha (deg) | Cl | Cd | Cm | Cl/Cd
-16.5 | -0.356 | 0.12534 | -0.018 | -2.839
-16 | -0.369 | 0.1193 | -0.018 | -3.089
-15.5 | -0.381 | 0.11576 | -0.018 | -3.292
-15 | -0.393 | 0.11068 | -0.018 | -3.554
-14.5 | -0.405 | 0.10252 | -0.018 | -3.952
-14 | -0.416 | 0.09981 | -0.018 | -4.167
-13.5 | -0.426 | 0.095 | -0.018 | -4.482
-13 | -0.434 | 0.08851 | -0.019 | -4.908
-12.5 | -0.441 | 0.08331 | -0.019 | -5.297
-12 | -0.446 | 0.07904 | -0.019 | -5.644
-11.5 | -0.449 | 0.07386 | -0.019 | -6.074
-11 | -0.448 | 0.06986 | -0.02 | -6.419
-10.5 | -0.445 | 0.06613 | -0.02 | -6.728
-10 | -0.439 | 0.06144 | -0.021 | -7.137
-9.5 | -0.428 | 0.05758 | -0.021 | -7.436
-9 | -0.414 | 0.05444 | -0.021 | -7.603
-8.5 | -0.396 | 0.05161 | -0.022 | -7.669
-8 | -0.374 | 0.04756 | -0.023 | -7.872
-7.5 | -0.349 | 0.0439 | -0.025 | -7.952
-7 | -0.321 | 0.03996 | -0.027 | -8.025
-6.5 | -0.353 | 0.00723 | -0.046 | -48.768
-6 | -0.307 | 0.00707 | -0.047 | -43.427
-5.5 | -0.258 | 0.00697 | -0.047 | -37.094
-5 | -0.207 | 0.00678 | -0.048 | -30.479
-4.5 | -0.152 | 0.00663 | -0.048 | -23.015
-4 | -0.096 | 0.00651 | -0.049 | -14.791
-3.5 | -0.039 | 0.00638 | -0.05 | -6.058
-3 | 0.02 | 0.00627 | -0.05 | 3.183
-2.5 | 0.079 | 0.0062 | -0.051 | 12.765
-2 | 0.139 | 0.00614 | -0.051 | 22.594
-1.5 | 0.199 | 0.00615 | -0.052 | 32.305
-1 | 0.259 | 0.00613 | -0.053 | 42.223
-0.5 | 0.319 | 0.00611 | -0.053 | 52.14
0 | 0.379 | 0.00616 | -0.054 | 61.481
0.5 | 0.438 | 0.00618 | -0.054 | 70.883
1 | 0.498 | 0.00512 | -0.055 | 97.21
1.5 | 0.557 | 0.00536 | -0.056 | 103.793
2 | 0.615 | 0.0053 | -0.056 | 116.157
2.5 | 0.674 | 0.00547 | -0.057 | 123.191
3 | 0.733 | 0.00565 | -0.058 | 129.661
3.5 | 0.791 | 0.00587 | -0.058 | 134.721
4 | 0.85 | 0.00606 | -0.059 | 140.213
4.5 | 0.908 | 0.00587 | -0.06 | 154.601
5 | 0.964 | 0.00603 | -0.06 | 159.956
5.5 | 1.019 | 0.00707 | -0.061 | 144.055
6 | 1.071 | 0.00735 | -0.061 | 145.752
6.5 | 1.122 | 0.00758 | -0.062 | 148.053
7 | 1.164 | 0.0106 | -0.062 | 109.777
7.5 | 1.208 | 0.01116 | -0.063 | 108.286
8 | 1.248 | 0.01172 | -0.063 | 106.498
8.5 | 1.284 | 0.01237 | -0.064 | 103.842
9 | 1.312 | 0.01301 | -0.064 | 100.864
9.5 | 1.332 | 0.0137 | -0.065 | 97.249
10 | 1.345 | 0.01446 | -0.066 | 92.991
10.5 | 1.35 | 0.01539 | -0.066 | 87.728
11 | 1.347 | 0.01656 | -0.067 | 81.352
11.5 | 1.337 | 0.01754 | -0.067 | 76.237
12 | 1.319 | 0.01891 | -0.068 | 69.732
12.5 | 1.293 | 0.02056 | -0.068 | 62.908
13 | 1.263 | 0.02175 | -0.068 | 58.052
13.5 | 1.226 | 0.02342 | -0.069 | 52.362
14 | 1.185 | 0.02537 | -0.069 | 46.697
14.5 | 1.14 | 0.02756 | -0.07 | 41.351
15 | 1.091 | 0.03016 | -0.07 | 36.168
15.5 | 1.037 | 0.03458 | -0.07 | 29.99

## 90. Re 7M Mach 0.00 (2)
BIGFOIL.COM POLAR EXPORT
NACA65-612 a=0.2
NACA65-612 a=0.2 |  |  |  | Cl Max: | 1.703 | at alpha= | 19 | deg
XFOIL ncrit=9 |  |  |  | L/D Max: | 186.458 | at alpha= | 3.5 | deg
Re: | 7000000 |  |  | Cd Min: | 0.07337 | at alpha= | 20 | deg
Mach: | 0 |  |  | Cl=0 at alpha= | -3.272 | deg
|  |  |  | @ Cl=0.1, Cd= | 0.0055936
|  |  |  | @ Cl=0.4, Cd= | 0.0052113
|  |  |  | @ Cl=0.6, Cd= | 0.0038906
alpha (deg) | Cl | Cd | Cm | Cl/Cd
-15.5 | -1.2529 | 0.02572 | -0.0611 | -48.7131
-15 | -1.2274 | 0.02254 | -0.0588 | -54.4543
-14.5 | -1.1934 | 0.02006 | -0.0571 | -59.4915
-14 | -1.1524 | 0.0183 | -0.0559 | -62.9727
-13.5 | -1.1073 | 0.01698 | -0.0551 | -65.212
-13 | -1.0603 | 0.01576 | -0.0544 | -67.2779
-12.5 | -1.0107 | 0.01489 | -0.0539 | -67.8778
-12 | -0.9605 | 0.01398 | -0.0535 | -68.7053
-11.5 | -0.9092 | 0.0132 | -0.0533 | -68.8788
-11 | -0.8574 | 0.01238 | -0.053 | -69.2569
-10.5 | -0.8062 | 0.01134 | -0.0527 | -71.0935
-10 | -0.7538 | 0.01048 | -0.0525 | -71.9275
-9.5 | -0.7004 | 0.00976 | -0.0524 | -71.7623
-9 | -0.6462 | 0.00919 | -0.0523 | -70.3156
-8.5 | -0.5914 | 0.00869 | -0.0524 | -68.0552
-8 | -0.5361 | 0.00827 | -0.0525 | -64.8247
-7.5 | -0.4803 | 0.00791 | -0.0527 | -60.7206
-7 | -0.4245 | 0.00754 | -0.0529 | -56.2997
-6.5 | -0.3686 | 0.00714 | -0.0531 | -51.6246
-6 | -0.3121 | 0.00684 | -0.0534 | -45.6287
-5.5 | -0.2552 | 0.00662 | -0.0538 | -38.5498
-5 | -0.1984 | 0.00634 | -0.0542 | -31.2934
-4.5 | -0.1411 | 0.00618 | -0.0547 | -22.8317
-4 | -0.0838 | 0.00598 | -0.0551 | -14.0134
-3.5 | -0.0264 | 0.00585 | -0.0556 | -4.5128
-3 | 0.0315 | 0.00574 | -0.0562 | 5.4878
-2.5 | 0.0891 | 0.00562 | -0.0568 | 15.8541
-2 | 0.1469 | 0.00548 | -0.0574 | 26.8066
-1.5 | 0.2047 | 0.00541 | -0.058 | 37.8373
-1 | 0.2626 | 0.00536 | -0.0586 | 48.9925
-0.5 | 0.3205 | 0.00528 | -0.0593 | 60.7008
0.5 | 0.4362 | 0.00518 | -0.0606 | 84.2085
1.5 | 0.5475 | 0.00402 | -0.0619 | 136.194
2 | 0.6043 | 0.00388 | -0.0626 | 155.7474
2.5 | 0.6608 | 0.00379 | -0.0631 | 174.3536
3 | 0.7178 | 0.00389 | -0.0637 | 184.5244
3.5 | 0.7738 | 0.00415 | -0.0643 | 186.4578
4 | 0.8284 | 0.00454 | -0.0646 | 182.467
4.5 | 0.8796 | 0.00524 | -0.0645 | 167.8626
5 | 0.9319 | 0.00574 | -0.0645 | 162.3519
5.5 | 0.9811 | 0.00644 | -0.064 | 152.3447
6 | 1.0266 | 0.0073 | -0.0628 | 140.6301
7 | 1.1212 | 0.00879 | -0.0613 | 127.554
7.5 | 1.1708 | 0.00932 | -0.061 | 125.6223
8 | 1.2187 | 0.00983 | -0.0603 | 123.9776
8.5 | 1.2664 | 0.01029 | -0.0596 | 123.0709
9 | 1.3109 | 0.01087 | -0.0584 | 120.598
9.5 | 1.3551 | 0.01138 | -0.0572 | 119.0773
10 | 1.3947 | 0.01199 | -0.0552 | 116.3219
10.5 | 1.4199 | 0.01269 | -0.0505 | 111.8913
11 | 1.4488 | 0.01345 | -0.047 | 107.7175
11.5 | 1.4769 | 0.01442 | -0.0437 | 102.4202
12 | 1.5022 | 0.01566 | -0.0405 | 95.9259
12.5 | 1.5284 | 0.01699 | -0.0377 | 89.9588
13 | 1.5501 | 0.0187 | -0.0347 | 82.893
13.5 | 1.5736 | 0.02044 | -0.0322 | 76.9863
14 | 1.5938 | 0.02249 | -0.0298 | 70.8671
14.5 | 1.61 | 0.02497 | -0.0273 | 64.4774
15.5 | 1.6453 | 0.03007 | -0.0237 | 54.7157
16 | 1.6594 | 0.03315 | -0.0221 | 50.0573
16.5 | 1.6727 | 0.03648 | -0.0209 | 45.8525
17 | 1.6799 | 0.04055 | -0.0198 | 41.4279
17.5 | 1.6905 | 0.0445 | -0.0192 | 37.9888
18 | 1.6974 | 0.04902 | -0.0189 | 34.6267
18.5 | 1.6988 | 0.05438 | -0.019 | 31.2394
19 | 1.703 | 0.05968 | -0.0195 | 28.5355
19.5 | 1.6999 | 0.0661 | -0.0205 | 25.7171
20 | 1.693 | 0.07337 | -0.0221 | 23.0748

## 91. Re 7M Mach 0.10 (1)
BIGFOIL.COM POLAR EXPORT
NACA65-612 a=0.2
NACA65-612 a=0.2 |  |  |  | Cl Max: | 1.347 | at alpha= | 10.5 | deg
JavaFoil+Calcfoil stall+Eppler ext transition |  |  |  | L/D Max: | 159.247 | at alpha= | 5 | deg
Re: | 7000000 |  |  | Cd Min: | 0.00516 | at alpha= | 1 | deg
Mach: | 0.1 |  |  | Cl=0 at alpha= | -3.1695 | deg
|  |  |  | @ Cl=0.1, Cd= | 0.0062197
|  |  |  | @ Cl=0.4, Cd= | 0.0061867
|  |  |  | @ Cl=0.6, Cd= | 0.0053351
alpha (deg) | Cl | Cd | Cm | Cl/Cd
-16 | -0.326 | 0.12048 | -0.018 | -2.706
-15.5 | -0.341 | 0.11621 | -0.018 | -2.932
-15 | -0.355 | 0.11039 | -0.018 | -3.219
-14.5 | -0.37 | 0.10423 | -0.018 | -3.547
-14 | -0.383 | 0.1001 | -0.018 | -3.828
-13.5 | -0.396 | 0.09565 | -0.018 | -4.138
-13 | -0.407 | 0.08896 | -0.019 | -4.579
-12.5 | -0.417 | 0.08345 | -0.019 | -4.998
-12 | -0.425 | 0.07949 | -0.019 | -5.345
-11.5 | -0.43 | 0.07483 | -0.019 | -5.749
-11 | -0.433 | 0.07054 | -0.02 | -6.136
-10.5 | -0.432 | 0.06741 | -0.02 | -6.412
-10 | -0.428 | 0.06255 | -0.02 | -6.844
-9.5 | -0.42 | 0.05805 | -0.021 | -7.238
-9 | -0.408 | 0.05497 | -0.021 | -7.419
-8.5 | -0.392 | 0.05186 | -0.022 | -7.551
-8 | -0.371 | 0.04794 | -0.023 | -7.748
-7.5 | -0.347 | 0.04489 | -0.024 | -7.721
-7 | -0.319 | 0.04096 | -0.026 | -7.787
-6.5 | -0.352 | 0.00718 | -0.046 | -49.058
-6 | -0.308 | 0.00707 | -0.047 | -43.516
-5.5 | -0.259 | 0.00698 | -0.047 | -37.12
-5 | -0.207 | 0.00679 | -0.048 | -30.531
-4.5 | -0.153 | 0.00663 | -0.049 | -23.077
-4 | -0.097 | 0.00652 | -0.049 | -14.844
-3.5 | -0.039 | 0.00642 | -0.05 | -6.042
-3 | 0.02 | 0.00631 | -0.05 | 3.176
-2.5 | 0.08 | 0.00624 | -0.051 | 12.743
-2 | 0.139 | 0.00618 | -0.052 | 22.565
-1.5 | 0.2 | 0.00617 | -0.052 | 32.377
-1 | 0.26 | 0.00612 | -0.053 | 42.509
-0.5 | 0.32 | 0.00613 | -0.053 | 52.23
0 | 0.38 | 0.00615 | -0.054 | 61.899
0.5 | 0.44 | 0.00626 | -0.055 | 70.337
1 | 0.5 | 0.00516 | -0.055 | 96.878
1.5 | 0.56 | 0.00543 | -0.056 | 103.135
2 | 0.619 | 0.00529 | -0.057 | 117.022
2.5 | 0.678 | 0.00548 | -0.057 | 123.573
3 | 0.737 | 0.00565 | -0.058 | 130.476
3.5 | 0.795 | 0.00588 | -0.059 | 135.202
4 | 0.854 | 0.00611 | -0.059 | 139.806
4.5 | 0.912 | 0.00591 | -0.06 | 154.239
5 | 0.969 | 0.00608 | -0.06 | 159.247
5.5 | 1.023 | 0.00711 | -0.061 | 143.894
6 | 1.076 | 0.0074 | -0.062 | 145.456
6.5 | 1.127 | 0.00763 | -0.062 | 147.658
7 | 1.168 | 0.0107 | -0.063 | 109.212
7.5 | 1.213 | 0.01127 | -0.063 | 107.57
8 | 1.252 | 0.01184 | -0.064 | 105.786
8.5 | 1.288 | 0.0125 | -0.064 | 103.013
9 | 1.315 | 0.01317 | -0.065 | 99.802
9.5 | 1.333 | 0.01387 | -0.065 | 96.135
10 | 1.344 | 0.01466 | -0.066 | 91.692
10.5 | 1.347 | 0.0157 | -0.066 | 85.78
11 | 1.34 | 0.01689 | -0.067 | 79.368
11.5 | 1.326 | 0.01796 | -0.067 | 73.86
12 | 1.304 | 0.01934 | -0.068 | 67.417
12.5 | 1.273 | 0.02106 | -0.068 | 60.474
13 | 1.238 | 0.02233 | -0.069 | 55.418
13.5 | 1.195 | 0.0241 | -0.069 | 49.59
14 | 1.146 | 0.02677 | -0.069 | 42.829
14.5 | 1.094 | 0.02952 | -0.07 | 37.066
15 | 1.039 | 0.03275 | -0.07 | 31.713
15.5 | 0.986 | 0.03482 | -0.07 | 28.302

## 92. Re 7M Mach 0.10 (2)
BIGFOIL.COM POLAR EXPORT
NACA65-612 a=0.2
NACA65-612 a=0.2 |  |  |  | Cl Max: | 1.6862 | at alpha= | 18.5 | deg
XFOIL ncrit=9 |  |  |  | L/D Max: | 187.188 | at alpha= | 3.5 | deg
Re: | 7000000 |  |  | Cd Min: | 0.07907 | at alpha= | 20 | deg
Mach: | 0.1 |  |  | Cl=0 at alpha= | -3.273 | deg
|  |  |  | @ Cl=0.1, Cd= | 0.0056052
|  |  |  | @ Cl=0.4, Cd= | 0.0052135
|  |  |  | @ Cl=0.6, Cd= | 0.0039099
alpha (deg) | Cl | Cd | Cm | Cl/Cd
-14 | -1.1275 | 0.02469 | -0.0617 | -45.6663
-13.5 | -1.1042 | 0.02018 | -0.0593 | -54.7175
-13 | -1.0638 | 0.01785 | -0.0578 | -59.5966
-12.5 | -1.0169 | 0.01635 | -0.0569 | -62.1957
-12 | -0.9681 | 0.01504 | -0.0561 | -64.3684
-11.5 | -0.9172 | 0.01399 | -0.0555 | -65.5611
-11 | -0.8654 | 0.01298 | -0.055 | -66.6718
-10.5 | -0.8116 | 0.01229 | -0.0547 | -66.0374
-10 | -0.7602 | 0.01102 | -0.0541 | -68.9837
-9.5 | -0.7066 | 0.01011 | -0.0538 | -69.8912
-9 | -0.652 | 0.00945 | -0.0536 | -68.9947
-8.5 | -0.5966 | 0.00888 | -0.0535 | -67.1847
-8 | -0.5408 | 0.00841 | -0.0535 | -64.3044
-7.5 | -0.4845 | 0.00801 | -0.0536 | -60.4869
-7 | -0.4277 | 0.00768 | -0.0538 | -55.6901
-6.5 | -0.3716 | 0.00722 | -0.0538 | -51.4681
-6 | -0.3146 | 0.00689 | -0.0541 | -45.6604
-5.5 | -0.2572 | 0.00666 | -0.0544 | -38.6186
-5 | -0.1999 | 0.00637 | -0.0547 | -31.3815
-4.5 | -0.1422 | 0.0062 | -0.0551 | -22.9355
-4 | -0.0844 | 0.00599 | -0.0556 | -14.0902
-3 | 0.0317 | 0.00575 | -0.0566 | 5.513
-2.5 | 0.0897 | 0.00563 | -0.0572 | 15.9325
-2 | 0.1479 | 0.00549 | -0.0577 | 26.9399
-1.5 | 0.2061 | 0.00541 | -0.0583 | 38.0961
-1 | 0.2644 | 0.00536 | -0.059 | 49.3284
-0.5 | 0.3226 | 0.00528 | -0.0596 | 61.0985
0.5 | 0.439 | 0.00518 | -0.061 | 84.749
1 | 0.4967 | 0.00502 | -0.0617 | 98.9442
1.5 | 0.551 | 0.00403 | -0.0623 | 136.7246
2 | 0.6081 | 0.00389 | -0.0629 | 156.3239
2.5 | 0.665 | 0.00379 | -0.0635 | 175.4617
3 | 0.7224 | 0.0039 | -0.0641 | 185.2308
3.5 | 0.7787 | 0.00416 | -0.0646 | 187.1875
4 | 0.8336 | 0.00455 | -0.0649 | 183.2088
4.5 | 0.8851 | 0.00525 | -0.0648 | 168.5905
5 | 0.9377 | 0.00576 | -0.0647 | 162.7951
5.5 | 0.987 | 0.00648 | -0.0642 | 152.3148
6 | 1.0325 | 0.00734 | -0.063 | 140.6676
6.5 | 1.0755 | 0.00814 | -0.0611 | 132.1253
7 | 1.1277 | 0.00887 | -0.0613 | 127.1364
7.5 | 1.177 | 0.00939 | -0.0608 | 125.3461
8 | 1.225 | 0.00991 | -0.06 | 123.6125
8.5 | 1.2726 | 0.01039 | -0.0592 | 122.4832
9 | 1.3169 | 0.01098 | -0.0578 | 119.9362
9.5 | 1.3606 | 0.01151 | -0.0564 | 118.2103
10 | 1.3952 | 0.01214 | -0.0532 | 114.9259
10.5 | 1.4203 | 0.01291 | -0.0486 | 110.0155
11 | 1.4501 | 0.01374 | -0.0452 | 105.5386
11.5 | 1.4777 | 0.01482 | -0.0419 | 99.7099
12 | 1.5039 | 0.01612 | -0.0388 | 93.294
12.5 | 1.5282 | 0.01765 | -0.0358 | 86.5836
13 | 1.5501 | 0.01945 | -0.0328 | 79.6967
13.5 | 1.5725 | 0.02136 | -0.0303 | 73.6189
14 | 1.5914 | 0.02363 | -0.0278 | 67.3466
14.5 | 1.6091 | 0.02612 | -0.0255 | 61.6041
15 | 1.627 | 0.0287 | -0.0236 | 56.6899
15.5 | 1.643 | 0.03162 | -0.0219 | 51.9608
16 | 1.6552 | 0.03502 | -0.0204 | 47.2644
16.5 | 1.6674 | 0.03863 | -0.0192 | 43.1633
17 | 1.673 | 0.04305 | -0.0182 | 38.8618
17.5 | 1.6822 | 0.04737 | -0.0178 | 35.5119
18 | 1.6856 | 0.05248 | -0.0177 | 32.1189
18.5 | 1.6862 | 0.05823 | -0.018 | 28.9576
19 | 1.6852 | 0.06442 | -0.0188 | 26.1596
19.5 | 1.6807 | 0.07138 | -0.0202 | 23.5458
20 | 1.6729 | 0.07907 | -0.0223 | 21.1572

## 93. Re 7M Mach 0.25 (1)
BIGFOIL.COM POLAR EXPORT
NACA65-612 a=0.2
NACA65-612 a=0.2 |  |  |  | Cl Max: | 1.333 | at alpha= | 9.5 | deg
JavaFoil+Calcfoil stall+Eppler ext transition |  |  |  | L/D Max: | 154.861 | at alpha= | 4.5 | deg
Re: | 7000000 |  |  | Cd Min: | 0.00525 | at alpha= | 1 | deg
Mach: | 0.25 |  |  | Cl=0 at alpha= | -3.1721 | deg
|  |  |  | @ Cl=0.1, Cd= | 0.0062523
|  |  |  | @ Cl=0.4, Cd= | 0.0062077
|  |  |  | @ Cl=0.6, Cd= | 0.0054283
alpha (deg) | Cl | Cd | Cm | Cl/Cd
-14 | -0.063 | 0.10215 | -0.019 | -0.617
-13.5 | -0.06 | 0.09633 | -0.019 | -0.624
-13 | -0.126 | 0.0912 | -0.019 | -1.377
-12.5 | -0.183 | 0.08699 | -0.019 | -2.101
-12 | -0.226 | 0.08273 | -0.019 | -2.732
-11.5 | -0.263 | 0.07831 | -0.02 | -3.352
-11 | -0.293 | 0.07451 | -0.02 | -3.936
-10.5 | -0.318 | 0.07042 | -0.02 | -4.522
-10 | -0.338 | 0.06734 | -0.02 | -5.013
-9.5 | -0.35 | 0.06249 | -0.02 | -5.603
-9 | -0.356 | 0.05826 | -0.02 | -6.106
-8.5 | -0.355 | 0.05425 | -0.021 | -6.536
-8 | -0.346 | 0.05086 | -0.022 | -6.8
-7.5 | -0.331 | 0.04678 | -0.023 | -7.07
-7 | -0.309 | 0.04375 | -0.023 | -7.06
-6.5 | -0.282 | 0.04033 | -0.025 | -6.988
-6 | -0.251 | 0.03548 | -0.029 | -7.081
-5.5 | -0.261 | 0.00705 | -0.049 | -37.058
-5 | -0.21 | 0.00689 | -0.049 | -30.512
-4.5 | -0.156 | 0.00673 | -0.05 | -23.164
-4 | -0.099 | 0.00661 | -0.051 | -14.968
-3.5 | -0.04 | 0.00646 | -0.051 | -6.148
-3 | 0.021 | 0.00636 | -0.052 | 3.232
-2.5 | 0.082 | 0.00627 | -0.052 | 13.016
-2 | 0.143 | 0.00621 | -0.053 | 23.055
-1.5 | 0.205 | 0.00616 | -0.054 | 33.308
-1 | 0.267 | 0.00618 | -0.054 | 43.211
-0.5 | 0.329 | 0.00617 | -0.055 | 53.371
0 | 0.391 | 0.00619 | -0.056 | 63.194
0.5 | 0.452 | 0.00631 | -0.056 | 71.687
1 | 0.514 | 0.00525 | -0.057 | 97.803
1.5 | 0.575 | 0.00547 | -0.058 | 105.073
2 | 0.635 | 0.00537 | -0.058 | 118.314
2.5 | 0.696 | 0.00559 | -0.059 | 124.552
3 | 0.757 | 0.00579 | -0.059 | 130.62
3.5 | 0.817 | 0.006 | -0.06 | 136.218
4 | 0.877 | 0.0059 | -0.061 | 148.684
4.5 | 0.936 | 0.00605 | -0.061 | 154.861
5 | 0.994 | 0.00708 | -0.062 | 140.276
5.5 | 1.049 | 0.00733 | -0.063 | 143.068
6 | 1.102 | 0.00758 | -0.063 | 145.354
6.5 | 1.145 | 0.01068 | -0.064 | 107.24
7 | 1.193 | 0.01125 | -0.064 | 106.003
7.5 | 1.236 | 0.01191 | -0.065 | 103.831
8 | 1.273 | 0.01255 | -0.065 | 101.448
8.5 | 1.305 | 0.01329 | -0.066 | 98.161
9 | 1.325 | 0.01412 | -0.066 | 93.796
9.5 | 1.333 | 0.0149 | -0.067 | 89.411
10 | 1.328 | 0.01601 | -0.067 | 82.987
10.5 | 1.311 | 0.01734 | -0.068 | 75.581
11 | 1.28 | 0.01889 | -0.068 | 67.731
11.5 | 1.236 | 0.02025 | -0.069 | 61.005
12 | 1.177 | 0.02197 | -0.069 | 53.566
12.5 | 1.105 | 0.02405 | -0.07 | 45.966
13 | 1.022 | 0.02646 | -0.07 | 38.608
13.5 | 0.927 | 0.02957 | -0.07 | 31.344
14 | 0.82 | 0.03509 | -0.069 | 23.358
14.5 | 0.661 | 0.07138 | -0.059 | 9.265

## 94. Re 7M Mach 0.25 (2)
BIGFOIL.COM POLAR EXPORT
NACA65-612 a=0.2
NACA65-612 a=0.2 |  |  |  | Cl Max: | 1.6251 | at alpha= | 16.5 | deg
XFOIL ncrit=9 |  |  |  | L/D Max: | 190.071 | at alpha= | 3.5 | deg
Re: | 7000000 |  |  | Cd Min: | 0.15026 | at alpha= | -14 | deg
Mach: | 0.25 |  |  | Cl=0 at alpha= | -3.2719 | deg
|  |  |  | @ Cl=0.1, Cd= | 0.0057002
|  |  |  | @ Cl=0.4, Cd= | 0.0052572
|  |  |  | @ Cl=0.6, Cd= | 0.0040145
alpha (deg) | Cl | Cd | Cm | Cl/Cd
-14 | -0.4062 | 0.15026 | -0.0146 | -2.7033
-13.5 | -0.3948 | 0.14152 | -0.0189 | -2.7897
-13 | -0.3842 | 0.13293 | -0.0233 | -2.8902
-12.5 | -0.3701 | 0.12587 | -0.0272 | -2.9403
-12 | -0.3568 | 0.11865 | -0.0311 | -3.0072
-11.5 | -0.3455 | 0.11122 | -0.035 | -3.1065
-10 | -0.424 | 0.07079 | -0.0565 | -5.9895
-9.5 | -0.4891 | 0.05867 | -0.0638 | -8.3365
-9 | -0.6751 | 0.01342 | -0.0621 | -50.3055
-8.5 | -0.6239 | 0.01089 | -0.0607 | -57.2911
-8 | -0.5661 | 0.00974 | -0.0598 | -58.1211
-7.5 | -0.5072 | 0.00894 | -0.0591 | -56.7338
-7 | -0.4478 | 0.00827 | -0.0585 | -54.1475
-6.5 | -0.388 | 0.00779 | -0.0581 | -49.8074
-6 | -0.3286 | 0.00723 | -0.0578 | -45.4495
-5.5 | -0.2686 | 0.00687 | -0.0577 | -39.0975
-5 | -0.2082 | 0.0066 | -0.0577 | -31.5455
-4.5 | -0.1483 | 0.00631 | -0.0578 | -23.5024
-4 | -0.0877 | 0.00613 | -0.0581 | -14.3067
-3.5 | -0.0276 | 0.00592 | -0.0584 | -4.6622
-3 | 0.0329 | 0.0058 | -0.0588 | 5.6724
-2.5 | 0.0934 | 0.00572 | -0.0593 | 16.3287
-2 | 0.1534 | 0.00554 | -0.0598 | 27.6895
-1.5 | 0.2138 | 0.00544 | -0.0603 | 39.3015
-1 | 0.274 | 0.00539 | -0.0609 | 50.8349
-0.5 | 0.3343 | 0.00531 | -0.0616 | 62.9567
0 | 0.3944 | 0.00526 | -0.0623 | 74.981
0.5 | 0.4544 | 0.00523 | -0.063 | 86.8834
1 | 0.5142 | 0.00508 | -0.0637 | 101.2205
1.5 | 0.5703 | 0.00409 | -0.0643 | 139.4377
2 | 0.6293 | 0.00394 | -0.0649 | 159.7208
2.5 | 0.6881 | 0.00386 | -0.0654 | 178.2642
3 | 0.7474 | 0.00399 | -0.0661 | 187.3183
3.5 | 0.8059 | 0.00424 | -0.0666 | 190.0708
4 | 0.8629 | 0.00462 | -0.0668 | 186.7749
4.5 | 0.9159 | 0.00533 | -0.0665 | 171.8386
5 | 0.9697 | 0.00588 | -0.0662 | 164.915
5.5 | 1.0196 | 0.00668 | -0.0653 | 152.6347
6 | 1.0638 | 0.00768 | -0.0633 | 138.5156
6.5 | 1.1053 | 0.00853 | -0.0606 | 129.578
7 | 1.1605 | 0.00926 | -0.0608 | 125.324
7.5 | 1.21 | 0.0098 | -0.0596 | 123.4694
8 | 1.2574 | 0.01039 | -0.058 | 121.0202
8.5 | 1.3024 | 0.01099 | -0.056 | 118.5077
9 | 1.3391 | 0.01162 | -0.0524 | 115.241
9.5 | 1.3685 | 0.01235 | -0.0477 | 110.8097
10 | 1.3973 | 0.01337 | -0.0435 | 104.5101
10.5 | 1.4286 | 0.01447 | -0.04 | 98.7284
11 | 1.4568 | 0.01586 | -0.0365 | 91.8537
11.5 | 1.4845 | 0.01743 | -0.0333 | 85.1692
12 | 1.5074 | 0.01943 | -0.0299 | 77.5811
12.5 | 1.5311 | 0.02156 | -0.027 | 71.0158
13 | 1.5464 | 0.02439 | -0.0237 | 63.403
13.5 | 1.5665 | 0.02705 | -0.0212 | 57.9113
14 | 1.5834 | 0.0301 | -0.0188 | 52.6047
14.5 | 1.5983 | 0.03356 | -0.0168 | 47.6251
15 | 1.6095 | 0.03752 | -0.015 | 42.8971
15.5 | 1.6191 | 0.04191 | -0.0136 | 38.6328
16 | 1.6219 | 0.04718 | -0.0126 | 34.3769
16.5 | 1.6251 | 0.05274 | -0.0122 | 30.8134
17 | 1.6219 | 0.05932 | -0.0123 | 27.3415
17.5 | 1.6184 | 0.06632 | -0.0132 | 24.4029
18 | 1.5946 | 0.07628 | -0.0155 | 20.9046
18.5 | 1.5762 | 0.08626 | -0.0186 | 18.2727
19 | 1.5557 | 0.09705 | -0.0228 | 16.0299
19.5 | 1.5338 | 0.10862 | -0.028 | 14.1208
20 | 1.5133 | 0.12036 | -0.0339 | 12.5731

## 95. Re 7M Mach 0.50 (1)
BIGFOIL.COM POLAR EXPORT
NACA65-612 a=0.2
NACA65-612 a=0.2 |  |  |  | Cl Max: | 1.313 | at alpha= | 19.5 | deg
JavaFoil+Calcfoil stall+Eppler ext transition |  |  |  | L/D Max: | 135.917 | at alpha= | 5 | deg
Re: | 7000000 |  |  | Cd Min: | 0.00536 | at alpha= | 1 | deg
Mach: | 0.5 |  |  | Cl=0 at alpha= | -3.1742 | deg
|  |  |  | @ Cl=0.1, Cd= | 0.0064957
|  |  |  | @ Cl=0.4, Cd= | 0.0064085
|  |  |  | @ Cl=0.6, Cd= | 0.0054593
alpha (deg) | Cl | Cd | Cm | Cl/Cd
-20 | -0.93 | 0.15608 | -0.023 | -5.956
-19.5 | -0.903 | 0.1503 | -0.023 | -6.005
-19 | -0.876 | 0.14259 | -0.023 | -6.14
-18.5 | -0.848 | 0.13944 | -0.023 | -6.084
-18 | -0.821 | 0.13764 | -0.023 | -5.968
-17.5 | -0.793 | 0.12894 | -0.023 | -6.153
-17 | -0.765 | 0.12292 | -0.023 | -6.224
-16.5 | -0.738 | 0.11612 | -0.023 | -6.354
-16 | -0.711 | 0.10893 | -0.024 | -6.523
-15.5 | -0.683 | 0.10334 | -0.024 | -6.614
-15 | -0.656 | 0.09695 | -0.024 | -6.767
-14.5 | -0.627 | 0.10497 | -0.023 | -5.974
-14 | -0.599 | 0.10012 | -0.023 | -5.985
-13.5 | -0.572 | 0.08941 | -0.024 | -6.397
-13 | -0.545 | 0.0839 | -0.024 | -6.491
-12.5 | -0.518 | 0.07727 | -0.025 | -6.699
-12 | -0.491 | 0.07163 | -0.026 | -6.849
-11.5 | -0.463 | 0.06662 | -0.027 | -6.957
-11 | -0.437 | 0.06128 | -0.028 | -7.136
-10.5 | -0.405 | 0.07429 | -0.024 | -5.45
-10 | -0.377 | 0.06526 | -0.024 | -5.783
-9.5 | -0.35 | 0.05954 | -0.025 | -5.877
-9 | -0.322 | 0.05495 | -0.025 | -5.868
-8.5 | -0.295 | 0.05098 | -0.026 | -5.79
-8 | -0.268 | 0.04792 | -0.027 | -5.586
-7.5 | -0.241 | 0.04407 | -0.029 | -5.46
-7 | -0.211 | 0.048 | -0.025 | -4.399
-6.5 | -0.183 | 0.04661 | -0.024 | -3.936
-6 | -0.156 | 0.04233 | -0.025 | -3.682
-5.5 | -0.128 | 0.0417 | -0.025 | -3.076
-5 | -0.148 | 0.03923 | -0.025 | -3.768
-4.5 | -0.128 | 0.03486 | -0.027 | -3.668
-4 | -0.085 | 0.03246 | -0.029 | -2.629
-3.5 | -0.043 | 0.00681 | -0.057 | -6.352
-3 | 0.023 | 0.00662 | -0.058 | 3.414
-2.5 | 0.09 | 0.0065 | -0.059 | 13.899
-2 | 0.159 | 0.00647 | -0.059 | 24.613
-1.5 | 0.229 | 0.0064 | -0.06 | 35.709
-1 | 0.298 | 0.00636 | -0.061 | 46.909
-0.5 | 0.368 | 0.00639 | -0.061 | 57.484
0 | 0.437 | 0.00643 | -0.062 | 67.939
0.5 | 0.505 | 0.00663 | -0.063 | 76.267
1 | 0.573 | 0.00536 | -0.063 | 106.948
1.5 | 0.641 | 0.00561 | -0.064 | 114.227
2 | 0.709 | 0.00555 | -0.065 | 127.622
2.5 | 0.776 | 0.00581 | -0.066 | 133.536
3 | 0.842 | 0.00673 | -0.066 | 125.199
3.5 | 0.908 | 0.0071 | -0.067 | 127.767
4 | 0.972 | 0.00748 | -0.068 | 130.053
4.5 | 1.037 | 0.00782 | -0.068 | 132.589
5 | 1.098 | 0.00808 | -0.069 | 135.917
5.5 | 1.155 | 0.00851 | -0.069 | 135.704
6 | 1.208 | 0.00906 | -0.07 | 133.248
6.5 | 1.245 | 0.01336 | -0.07 | 93.197
7 | 1.284 | 0.01443 | -0.071 | 88.966
7.5 | 1.306 | 0.01557 | -0.071 | 83.892
8 | 1.297 | 0.01685 | -0.072 | 76.942
8.5 | 1.225 | 0.01873 | -0.072 | 65.42
9 | 0.781 | 0.02152 | -0.073 | 36.312
9.5 | 0.812 | 0.0219 | -0.073 | 37.081
10 | 0.839 | 0.02417 | -0.074 | 34.728
10.5 | 0.861 | 0.02795 | -0.073 | 30.794
11 | 0.897 | 0.02698 | -0.075 | 33.237
11.5 | 0.92 | 0.03107 | -0.075 | 29.6
12 | 0.815 | 0.08662 | -0.043 | 9.406
12.5 | 0.978 | 0.03347 | -0.076 | 29.205
13 | 0.987 | 0.04284 | -0.075 | 23.04
13.5 | 0.957 | 0.07053 | -0.067 | 13.572
14 | 0.915 | 0.1121 | -0.042 | 8.162
14.5 | 1.066 | 0.05138 | -0.076 | 20.741
15 | 1.084 | 0.05988 | -0.076 | 18.103
15.5 | 1.001 | 0.11374 | -0.051 | 8.798
16 | 1.137 | 0.06432 | -0.077 | 17.673
16.5 | 1.15 | 0.07558 | -0.076 | 15.218
17 | 1.085 | 0.12434 | -0.057 | 8.724
17.5 | 1.206 | 0.07839 | -0.077 | 15.382
18 | 1.235 | 0.08136 | -0.078 | 15.173
18.5 | 1.195 | 0.11656 | -0.068 | 10.255
19 | 1.289 | 0.08347 | -0.079 | 15.444
19.5 | 1.313 | 0.08976 | -0.08 | 14.625
20 | 1.253 | 0.14089 | -0.066 | 8.892

## 96. Re 7M Mach 0.50 (2)
BIGFOIL.COM POLAR EXPORT
NACA65-612 a=0.2
NACA65-612 a=0.2 |  |  |  | Cl Max: | 1.4423 | at alpha= | 10.5 | deg
XFOIL ncrit=9 |  |  |  | L/D Max: | 199.227 | at alpha= | 3.5 | deg
Re: | 7000000 |  |  | Cd Min: | 0.24311 | at alpha= | -19 | deg
Mach: | 0.5 |  |  | Cl=0 at alpha= | -3.2705 | deg
|  |  |  | @ Cl=0.1, Cd= | 0.0059993
|  |  |  | @ Cl=0.4, Cd= | 0.0054509
|  |  |  | @ Cl=0.6, Cd= | 0.0052504
alpha (deg) | Cl | Cd | Cm | Cl/Cd
-19 | -0.6201 | 0.24311 | 0.0358 | -2.5507
-18.5 | -0.5968 | 0.23595 | 0.0309 | -2.5293
-18 | -0.5733 | 0.22838 | 0.0259 | -2.5103
-17.5 | -0.5498 | 0.22067 | 0.021 | -2.4915
-17 | -0.5263 | 0.21253 | 0.0161 | -2.4764
-16.5 | -0.5032 | 0.20455 | 0.0113 | -2.46
-16 | -0.4824 | 0.19574 | 0.0063 | -2.4645
-15.5 | -0.4604 | 0.1875 | 0.0015 | -2.4555
-15 | -0.4388 | 0.17931 | -0.0033 | -2.4472
-14.5 | -0.4167 | 0.17167 | -0.0079 | -2.4273
-14 | -0.3961 | 0.16333 | -0.0125 | -2.4252
-13.5 | -0.3757 | 0.15517 | -0.0171 | -2.4212
-13 | -0.356 | 0.14727 | -0.0216 | -2.4173
-12.5 | -0.3394 | 0.13857 | -0.0263 | -2.4493
-12 | -0.3211 | 0.13081 | -0.0307 | -2.4547
-11.5 | -0.3075 | 0.1221 | -0.0353 | -2.5184
-11 | -0.2866 | 0.11572 | -0.0393 | -2.4767
-10.5 | -0.2733 | 0.10762 | -0.0436 | -2.5395
-10 | -0.2549 | 0.10107 | -0.0475 | -2.522
-9.5 | -0.2432 | 0.09332 | -0.0516 | -2.6061
-9 | -0.2335 | 0.08567 | -0.0558 | -2.7256
-8.5 | -0.2273 | 0.07787 | -0.06 | -2.919
-8 | -0.2221 | 0.07058 | -0.0642 | -3.1468
-7.5 | -0.2211 | 0.06329 | -0.0688 | -3.4934
-7 | -0.2515 | 0.05469 | -0.0745 | -4.5986
-6.5 | -0.2469 | 0.04752 | -0.0774 | -5.1957
-6 | -0.2316 | 0.04032 | -0.0787 | -5.744
-5.5 | -0.2088 | 0.03251 | -0.0785 | -6.4226
-5 | -0.1812 | 0.02357 | -0.0767 | -7.6877
-4.5 | -0.1573 | 0.01151 | -0.0734 | -13.6664
-4 | -0.103 | 0.00705 | -0.071 | -14.6099
-3.5 | -0.0325 | 0.00648 | -0.0699 | -5.0154
-3 | 0.0383 | 0.00613 | -0.0693 | 6.248
-2.5 | 0.1091 | 0.00598 | -0.0691 | 18.2441
-2 | 0.1795 | 0.00582 | -0.0693 | 30.8419
-1.5 | 0.2487 | 0.00563 | -0.0695 | 44.1741
-1 | 0.3182 | 0.00551 | -0.0699 | 57.7495
-0.5 | 0.3874 | 0.00546 | -0.0705 | 70.9524
0 | 0.4563 | 0.00541 | -0.0711 | 84.3438
0.5 | 0.5253 | 0.00539 | -0.0719 | 97.4583
1 | 0.5939 | 0.00534 | -0.0726 | 111.2172
1.5 | 0.6579 | 0.0044 | -0.0732 | 149.5227
2 | 0.7249 | 0.00423 | -0.0737 | 171.3712
2.5 | 0.7923 | 0.00423 | -0.0741 | 187.305
3 | 0.8605 | 0.00441 | -0.0745 | 195.1247
3.5 | 0.9284 | 0.00466 | -0.0747 | 199.2275
4 | 0.9938 | 0.00508 | -0.0744 | 195.6299
4.5 | 1.0547 | 0.00574 | -0.0733 | 183.7456
5 | 1.112 | 0.0065 | -0.0714 | 171.0769
5.5 | 1.1536 | 0.00777 | -0.0669 | 148.4685
6 | 1.1738 | 0.00921 | -0.0586 | 127.4484
6.5 | 1.1944 | 0.01069 | -0.051 | 111.7306
7 | 1.2263 | 0.01205 | -0.0455 | 101.7676
7.5 | 1.2654 | 0.01342 | -0.0412 | 94.2921
8 | 1.3036 | 0.01503 | -0.037 | 86.7332
8.5 | 1.3401 | 0.01691 | -0.0329 | 79.249
9 | 1.3733 | 0.01915 | -0.0287 | 71.7128
9.5 | 1.4059 | 0.02161 | -0.0246 | 65.0578
10 | 1.4317 | 0.02467 | -0.0203 | 58.034
10.5 | 1.4423 | 0.0289 | -0.0156 | 49.9066
11 | 1.4302 | 0.0351 | -0.0111 | 40.7464
11.5 | 1.4032 | 0.04297 | -0.0078 | 32.6553
12 | 1.3727 | 0.05178 | -0.0059 | 26.5102
12.5 | 1.3397 | 0.06169 | -0.0057 | 21.7166
13 | 1.3106 | 0.07231 | -0.0073 | 18.1247
13.5 | 1.2793 | 0.0844 | -0.0113 | 15.1576
14 | 1.2479 | 0.0977 | -0.0174 | 12.7728
14.5 | 1.2171 | 0.11203 | -0.0252 | 10.8641
15 | 1.1905 | 0.12661 | -0.034 | 9.4029
15.5 | 1.1647 | 0.14191 | -0.0438 | 8.2073

## 97. Re 8M Mach 0.00 (1)
BIGFOIL.COM POLAR EXPORT
NACA65-612 a=0.2
NACA65-612 a=0.2 |  |  |  | Cl Max: | 1.352 | at alpha= | 10.5 | deg
JavaFoil+Calcfoil stall+Eppler ext transition |  |  |  | L/D Max: | 166.133 | at alpha= | 5.5 | deg
Re: | 8000000 |  |  | Cd Min: | 0.00518 | at alpha= | 1 | deg
Mach: | 0 |  |  | Cl=0 at alpha= | -3.1695 | deg
|  |  |  | @ Cl=0.1, Cd= | 0.006129
|  |  |  | @ Cl=0.4, Cd= | 0.0061785
|  |  |  | @ Cl=0.6, Cd= | 0.005308
alpha (deg) | Cl | Cd | Cm | Cl/Cd
-16.5 | -0.356 | 0.12527 | -0.018 | -2.841
-16 | -0.369 | 0.11928 | -0.018 | -3.09
-15.5 | -0.381 | 0.11495 | -0.018 | -3.315
-15 | -0.393 | 0.11046 | -0.018 | -3.561
-14.5 | -0.405 | 0.10192 | -0.018 | -3.976
-14 | -0.416 | 0.09935 | -0.018 | -4.187
-13.5 | -0.426 | 0.09394 | -0.018 | -4.533
-13 | -0.435 | 0.08747 | -0.019 | -4.968
-12.5 | -0.441 | 0.08236 | -0.019 | -5.359
-12 | -0.446 | 0.07809 | -0.019 | -5.714
-11.5 | -0.449 | 0.0739 | -0.02 | -6.072
-11 | -0.449 | 0.06915 | -0.02 | -6.488
-10.5 | -0.445 | 0.06624 | -0.02 | -6.719
-10 | -0.439 | 0.06089 | -0.021 | -7.203
-9.5 | -0.428 | 0.05747 | -0.021 | -7.452
-9 | -0.414 | 0.05431 | -0.022 | -7.623
-8.5 | -0.396 | 0.05087 | -0.022 | -7.782
-8 | -0.375 | 0.04718 | -0.024 | -7.939
-7.5 | -0.35 | 0.04332 | -0.025 | -8.071
-7 | -0.322 | 0.03838 | -0.028 | -8.4
-6.5 | -0.353 | 0.00713 | -0.046 | -49.419
-6 | -0.307 | 0.00695 | -0.047 | -44.2
-5.5 | -0.258 | 0.00683 | -0.047 | -37.853
-5 | -0.207 | 0.00665 | -0.048 | -31.059
-4.5 | -0.152 | 0.00655 | -0.048 | -23.27
-4 | -0.096 | 0.00645 | -0.049 | -14.936
-3.5 | -0.039 | 0.00631 | -0.05 | -6.122
-3 | 0.02 | 0.0062 | -0.05 | 3.217
-2.5 | 0.079 | 0.00615 | -0.051 | 12.872
-2 | 0.139 | 0.00609 | -0.051 | 22.79
-1.5 | 0.199 | 0.00605 | -0.052 | 32.861
-1 | 0.259 | 0.00604 | -0.053 | 42.837
-0.5 | 0.319 | 0.00606 | -0.053 | 52.581
0 | 0.379 | 0.00615 | -0.054 | 61.586
0.5 | 0.438 | 0.00623 | -0.054 | 70.291
1 | 0.498 | 0.00518 | -0.055 | 96.044
1.5 | 0.557 | 0.00541 | -0.056 | 102.873
2 | 0.616 | 0.00527 | -0.056 | 116.754
2.5 | 0.674 | 0.00546 | -0.057 | 123.516
3 | 0.733 | 0.00565 | -0.058 | 129.82
3.5 | 0.791 | 0.00587 | -0.058 | 134.873
4 | 0.85 | 0.00608 | -0.059 | 139.887
4.5 | 0.908 | 0.00583 | -0.06 | 155.679
5 | 0.964 | 0.00596 | -0.06 | 161.88
5.5 | 1.019 | 0.00613 | -0.061 | 166.133
6 | 1.072 | 0.0073 | -0.061 | 146.82
6.5 | 1.122 | 0.00784 | -0.062 | 143.118
7 | 1.165 | 0.01037 | -0.062 | 112.304
7.5 | 1.209 | 0.01092 | -0.063 | 110.709
8 | 1.249 | 0.01146 | -0.063 | 108.983
8.5 | 1.285 | 0.01208 | -0.064 | 106.396
9 | 1.314 | 0.01271 | -0.065 | 103.38
9.5 | 1.334 | 0.01336 | -0.065 | 99.802
10 | 1.346 | 0.01411 | -0.066 | 95.412
10.5 | 1.352 | 0.015 | -0.066 | 90.114
11 | 1.349 | 0.01614 | -0.067 | 83.566
11.5 | 1.338 | 0.01707 | -0.067 | 78.4
12 | 1.32 | 0.01841 | -0.068 | 71.728
12.5 | 1.295 | 0.02 | -0.068 | 64.751
13 | 1.264 | 0.02116 | -0.069 | 59.765
13.5 | 1.227 | 0.02286 | -0.069 | 53.685
14 | 1.186 | 0.02464 | -0.069 | 48.141
14.5 | 1.141 | 0.02675 | -0.07 | 42.669
15 | 1.093 | 0.02921 | -0.07 | 37.411
15.5 | 1.039 | 0.03332 | -0.07 | 31.194

## 98. Re 8M Mach 0.00 (2)
BIGFOIL.COM POLAR EXPORT
NACA65-612 a=0.2
NACA65-612 a=0.2 |  |  |  | Cl Max: | 1.7152 | at alpha= | 19 | deg
XFOIL ncrit=9 |  |  |  | L/D Max: | 185.564 | at alpha= | 3.5 | deg
Re: | 8000000 |  |  | Cd Min: | 0.07069 | at alpha= | 20 | deg
Mach: | 0 |  |  | Cl=0 at alpha= | -3.2682 | deg
|  |  |  | @ Cl=0.1, Cd= | 0.0054769
|  |  |  | @ Cl=0.4, Cd= | 0.005115
|  |  |  | @ Cl=0.6, Cd= | 0.0038758
alpha (deg) | Cl | Cd | Cm | Cl/Cd
-15.5 | -1.2687 | 0.02381 | -0.06 | -53.2843
-14.5 | -1.2035 | 0.01869 | -0.0563 | -64.3927
-14 | -1.1604 | 0.01716 | -0.0552 | -67.6224
-13.5 | -1.1145 | 0.01589 | -0.0544 | -70.1385
-13 | -1.0664 | 0.01482 | -0.0538 | -71.9568
-12.5 | -1.0161 | 0.01401 | -0.0534 | -72.5268
-12 | -0.9652 | 0.01319 | -0.053 | -73.1766
-11.5 | -0.9133 | 0.01247 | -0.0528 | -73.2398
-11 | -0.861 | 0.01174 | -0.0526 | -73.339
-10.5 | -0.8075 | 0.01118 | -0.0525 | -72.2272
-10 | -0.7553 | 0.01026 | -0.0523 | -73.616
-9.5 | -0.7019 | 0.00953 | -0.0522 | -73.6516
-9 | -0.6477 | 0.00893 | -0.0521 | -72.5308
-8.5 | -0.5929 | 0.00842 | -0.0522 | -70.4157
-8 | -0.5375 | 0.008 | -0.0523 | -67.1875
-7.5 | -0.4816 | 0.00766 | -0.0525 | -62.8721
-7 | -0.4254 | 0.00737 | -0.0528 | -57.7205
-6.5 | -0.3694 | 0.00697 | -0.053 | -52.9986
-6 | -0.313 | 0.00666 | -0.0533 | -46.997
-5.5 | -0.256 | 0.00644 | -0.0537 | -39.7516
-5 | -0.1991 | 0.00618 | -0.0541 | -32.2168
-4.5 | -0.1418 | 0.00601 | -0.0546 | -23.594
-4 | -0.0844 | 0.00585 | -0.055 | -14.4274
-3.5 | -0.0268 | 0.00569 | -0.0556 | -4.71
-3 | 0.031 | 0.0056 | -0.0561 | 5.5357
-2.5 | 0.0889 | 0.0055 | -0.0567 | 16.1636
-2 | 0.1465 | 0.00538 | -0.0573 | 27.2305
-1.5 | 0.2045 | 0.00528 | -0.0579 | 38.7311
-1 | 0.2624 | 0.00524 | -0.0586 | 50.0763
-0.5 | 0.3203 | 0.00518 | -0.0593 | 61.834
0 | 0.3783 | 0.00513 | -0.0599 | 73.7427
0.5 | 0.4361 | 0.00509 | -0.0606 | 85.6778
1 | 0.4935 | 0.00498 | -0.0613 | 99.0964
1.5 | 0.5481 | 0.00405 | -0.062 | 135.3333
2 | 0.6047 | 0.00386 | -0.0626 | 156.658
2.5 | 0.6612 | 0.00377 | -0.0632 | 175.3846
3 | 0.718 | 0.00389 | -0.0638 | 184.5758
3.5 | 0.7738 | 0.00417 | -0.0643 | 185.5635
4 | 0.8278 | 0.00464 | -0.0646 | 178.4052
4.5 | 0.8795 | 0.00529 | -0.0646 | 166.2571
5 | 0.9321 | 0.00576 | -0.0646 | 161.8229
5.5 | 0.9809 | 0.00651 | -0.0641 | 150.6759
6 | 1.0279 | 0.0073 | -0.0632 | 140.8082
7 | 1.1168 | 0.00861 | -0.0602 | 129.7096
7.5 | 1.1737 | 0.0091 | -0.0614 | 128.978
8 | 1.2221 | 0.0096 | -0.0608 | 127.3021
8.5 | 1.2701 | 0.01006 | -0.0602 | 126.2525
9 | 1.3158 | 0.01059 | -0.0592 | 124.2493
9.5 | 1.3608 | 0.01108 | -0.0581 | 122.8159
10 | 1.4011 | 0.01171 | -0.0563 | 119.6499
10.5 | 1.4316 | 0.01232 | -0.0525 | 116.2013
11 | 1.4589 | 0.01304 | -0.0485 | 111.8788
11.5 | 1.4852 | 0.01401 | -0.0448 | 106.01
12 | 1.512 | 0.01513 | -0.0417 | 99.9339
12.5 | 1.5363 | 0.0165 | -0.0385 | 93.1091
13 | 1.5596 | 0.01807 | -0.0356 | 86.3088
13.5 | 1.5825 | 0.01979 | -0.033 | 79.9646
14 | 1.6023 | 0.02184 | -0.0304 | 73.3654
14.5 | 1.6225 | 0.02398 | -0.0282 | 67.6606
15 | 1.6415 | 0.0263 | -0.0262 | 62.4144
15.5 | 1.6592 | 0.02884 | -0.0244 | 57.5312
16 | 1.6719 | 0.03197 | -0.0227 | 52.2959
16.5 | 1.6867 | 0.03508 | -0.0214 | 48.0815
17 | 1.6915 | 0.03931 | -0.02 | 43.0298
17.5 | 1.7026 | 0.04313 | -0.0194 | 39.476
18 | 1.709 | 0.04766 | -0.019 | 35.8582
18.5 | 1.7111 | 0.05285 | -0.0189 | 32.3765
19 | 1.7152 | 0.05809 | -0.0193 | 29.5266
19.5 | 1.712 | 0.06443 | -0.0202 | 26.5715
20 | 1.7119 | 0.07069 | -0.0215 | 24.217

## 99. Re 8M Mach 0.10 (1)
BIGFOIL.COM POLAR EXPORT
NACA65-612 a=0.2
NACA65-612 a=0.2 |  |  |  | Cl Max: | 1.348 | at alpha= | 10.5 | deg
JavaFoil+Calcfoil stall+Eppler ext transition |  |  |  | L/D Max: | 161.108 | at alpha= | 5 | deg
Re: | 8000000 |  |  | Cd Min: | 0.00523 | at alpha= | 1 | deg
Mach: | 0.1 |  |  | Cl=0 at alpha= | -3.1695 | deg
|  |  |  | @ Cl=0.1, Cd= | 0.0061497
|  |  |  | @ Cl=0.4, Cd= | 0.0061967
|  |  |  | @ Cl=0.6, Cd= | 0.0053519
alpha (deg) | Cl | Cd | Cm | Cl/Cd
-16 | -0.326 | 0.11972 | -0.018 | -2.724
-15.5 | -0.341 | 0.11702 | -0.018 | -2.912
-15 | -0.355 | 0.11046 | -0.018 | -3.217
-14.5 | -0.37 | 0.10311 | -0.018 | -3.586
-14 | -0.383 | 0.09967 | -0.018 | -3.845
-13.5 | -0.396 | 0.09449 | -0.018 | -4.189
-13 | -0.407 | 0.08841 | -0.019 | -4.608
-12.5 | -0.417 | 0.08408 | -0.019 | -4.961
-12 | -0.425 | 0.07857 | -0.019 | -5.408
-11.5 | -0.43 | 0.0746 | -0.019 | -5.769
-11 | -0.433 | 0.0703 | -0.02 | -6.159
-10.5 | -0.432 | 0.06669 | -0.02 | -6.482
-10 | -0.428 | 0.06253 | -0.021 | -6.847
-9.5 | -0.42 | 0.0579 | -0.021 | -7.259
-9 | -0.408 | 0.055 | -0.021 | -7.418
-8.5 | -0.392 | 0.05148 | -0.022 | -7.608
-8 | -0.372 | 0.04754 | -0.023 | -7.818
-7.5 | -0.347 | 0.04459 | -0.024 | -7.778
-7 | -0.32 | 0.04002 | -0.027 | -7.995
-6.5 | -0.352 | 0.00712 | -0.046 | -49.458
-6 | -0.308 | 0.00698 | -0.047 | -44.069
-5.5 | -0.259 | 0.00683 | -0.047 | -37.902
-5 | -0.207 | 0.00669 | -0.048 | -31.005
-4.5 | -0.153 | 0.00656 | -0.049 | -23.33
-4 | -0.097 | 0.00645 | -0.049 | -14.988
-3.5 | -0.039 | 0.00633 | -0.05 | -6.129
-3 | 0.02 | 0.00622 | -0.05 | 3.222
-2.5 | 0.08 | 0.00617 | -0.051 | 12.896
-2 | 0.139 | 0.00611 | -0.052 | 22.836
-1.5 | 0.2 | 0.00607 | -0.052 | 32.913
-1 | 0.26 | 0.00606 | -0.053 | 42.885
-0.5 | 0.32 | 0.00605 | -0.053 | 52.958
0 | 0.38 | 0.00616 | -0.054 | 61.726
0.5 | 0.44 | 0.00627 | -0.055 | 70.194
1 | 0.5 | 0.00523 | -0.055 | 95.669
1.5 | 0.56 | 0.00544 | -0.056 | 102.798
2 | 0.619 | 0.00531 | -0.057 | 116.437
2.5 | 0.678 | 0.0055 | -0.057 | 123.196
3 | 0.737 | 0.00568 | -0.058 | 129.787
3.5 | 0.795 | 0.0059 | -0.059 | 134.709
4 | 0.854 | 0.00606 | -0.059 | 140.836
4.5 | 0.912 | 0.00589 | -0.06 | 154.996
5 | 0.969 | 0.00601 | -0.06 | 161.108
5.5 | 1.024 | 0.00703 | -0.061 | 145.517
6 | 1.076 | 0.00735 | -0.062 | 146.348
6.5 | 1.121 | 0.01 | -0.062 | 112.13
7 | 1.169 | 0.01047 | -0.063 | 111.659
7.5 | 1.214 | 0.01104 | -0.063 | 109.884
8 | 1.253 | 0.01157 | -0.064 | 108.314
8.5 | 1.289 | 0.01221 | -0.064 | 105.607
9 | 1.316 | 0.01285 | -0.065 | 102.399
9.5 | 1.335 | 0.01353 | -0.065 | 98.652
10 | 1.346 | 0.0143 | -0.066 | 94.072
10.5 | 1.348 | 0.0153 | -0.066 | 88.08
11 | 1.342 | 0.01645 | -0.067 | 81.561
11.5 | 1.328 | 0.01749 | -0.067 | 75.934
12 | 1.305 | 0.01883 | -0.068 | 69.323
12.5 | 1.275 | 0.02049 | -0.068 | 62.231
13 | 1.239 | 0.02172 | -0.069 | 57.047
13.5 | 1.197 | 0.02344 | -0.069 | 51.057
14 | 1.148 | 0.02599 | -0.069 | 44.188
14.5 | 1.096 | 0.02856 | -0.07 | 38.376
15 | 1.041 | 0.03161 | -0.07 | 32.935
15.5 | 0.988 | 0.03359 | -0.07 | 29.406

## 100. Re 8M Mach 0.10 (2)
BIGFOIL.COM POLAR EXPORT
NACA65-612 a=0.2
NACA65-612 a=0.2 |  |  |  | Cl Max: | 1.6993 | at alpha= | 19 | deg
XFOIL ncrit=9 |  |  |  | L/D Max: | 186.292 | at alpha= | 3.5 | deg
Re: | 8000000 |  |  | Cd Min: | 0.07567 | at alpha= | 20 | deg
Mach: | 0.1 |  |  | Cl=0 at alpha= | -3.268 | deg
|  |  |  | @ Cl=0.1, Cd= | 0.0054947
|  |  |  | @ Cl=0.4, Cd= | 0.0051201
|  |  |  | @ Cl=0.6, Cd= | 0.0038998
alpha (deg) | Cl | Cd | Cm | Cl/Cd
-14 | -1.1511 | 0.02132 | -0.0602 | -53.9916
-13.5 | -1.1165 | 0.01833 | -0.0583 | -60.9111
-13 | -1.0726 | 0.01647 | -0.0571 | -65.1245
-12.5 | -1.0242 | 0.01518 | -0.0562 | -67.4704
-12 | -0.974 | 0.01406 | -0.0555 | -69.2745
-11.5 | -0.9221 | 0.01313 | -0.055 | -70.2285
-11 | -0.8695 | 0.01225 | -0.0545 | -70.9796
-10.5 | -0.8153 | 0.01161 | -0.0543 | -70.2239
-10 | -0.7615 | 0.01084 | -0.054 | -70.2491
-9.5 | -0.7082 | 0.00988 | -0.0536 | -71.6802
-9 | -0.6535 | 0.00918 | -0.0534 | -71.1874
-8.5 | -0.5982 | 0.00861 | -0.0533 | -69.4774
-8 | -0.5423 | 0.00813 | -0.0533 | -66.7036
-7.5 | -0.4859 | 0.00775 | -0.0534 | -62.6968
-7 | -0.429 | 0.00744 | -0.0536 | -57.6613
-6.5 | -0.3724 | 0.00705 | -0.0537 | -52.8227
-6 | -0.3155 | 0.00671 | -0.0539 | -47.0194
-5.5 | -0.2581 | 0.00647 | -0.0543 | -39.8918
-5 | -0.2006 | 0.00621 | -0.0546 | -32.3027
-4.5 | -0.1429 | 0.00603 | -0.055 | -23.6982
-4 | -0.085 | 0.00587 | -0.0555 | -14.4804
-3.5 | -0.027 | 0.0057 | -0.056 | -4.7368
-3 | 0.0312 | 0.00561 | -0.0565 | 5.5615
-2.5 | 0.0895 | 0.00552 | -0.0571 | 16.2138
-2 | 0.1475 | 0.00538 | -0.0577 | 27.4164
-1.5 | 0.2059 | 0.00529 | -0.0583 | 38.9225
-1 | 0.2642 | 0.00524 | -0.059 | 50.4198
-0.5 | 0.3224 | 0.00519 | -0.0596 | 62.1195
0 | 0.3808 | 0.00513 | -0.0603 | 74.23
0.5 | 0.4389 | 0.0051 | -0.061 | 86.0588
1 | 0.4967 | 0.00499 | -0.0617 | 99.5391
1.5 | 0.5515 | 0.00407 | -0.0623 | 135.5037
2 | 0.6085 | 0.00387 | -0.063 | 157.2351
2.5 | 0.6653 | 0.00378 | -0.0636 | 176.0053
3 | 0.7225 | 0.0039 | -0.0642 | 185.2564
3.5 | 0.7787 | 0.00418 | -0.0647 | 186.2919
4 | 0.8331 | 0.00465 | -0.0649 | 179.1613
4.5 | 0.8851 | 0.0053 | -0.0649 | 167
5 | 0.9379 | 0.00579 | -0.0649 | 161.9862
5.5 | 0.9867 | 0.00656 | -0.0642 | 150.4116
6 | 1.0336 | 0.00737 | -0.0633 | 140.2442
6.5 | 1.0789 | 0.00811 | -0.0619 | 133.0333
7 | 1.1232 | 0.00868 | -0.0602 | 129.4009
7.5 | 1.1801 | 0.00917 | -0.0613 | 128.6914
8 | 1.2287 | 0.00967 | -0.0606 | 127.0631
8.5 | 1.2765 | 0.01016 | -0.0598 | 125.6398
9 | 1.3222 | 0.01069 | -0.0587 | 123.6857
9.5 | 1.3667 | 0.01121 | -0.0574 | 121.9179
10 | 1.4049 | 0.01187 | -0.055 | 118.3572
10.5 | 1.4314 | 0.01251 | -0.0503 | 114.4205
11 | 1.4597 | 0.01332 | -0.0466 | 109.5871
11.5 | 1.4859 | 0.0144 | -0.0429 | 103.1875
12 | 1.5133 | 0.01558 | -0.0398 | 97.1309
12.5 | 1.5365 | 0.01712 | -0.0366 | 89.7488
13 | 1.5587 | 0.01886 | -0.0336 | 82.6458
13.5 | 1.5811 | 0.02073 | -0.031 | 76.2711
14 | 1.6012 | 0.02287 | -0.0285 | 70.0131
14.5 | 1.6222 | 0.02506 | -0.0264 | 64.7326
15 | 1.6397 | 0.02763 | -0.0243 | 59.3449
15.5 | 1.657 | 0.03035 | -0.0226 | 54.5964
16 | 1.6674 | 0.03383 | -0.0208 | 49.2876
16.5 | 1.6814 | 0.03721 | -0.0196 | 45.1868
17 | 1.6851 | 0.04173 | -0.0184 | 40.381
17.5 | 1.6945 | 0.04596 | -0.0178 | 36.869
18 | 1.6977 | 0.05102 | -0.0176 | 33.2752
18.5 | 1.6972 | 0.05682 | -0.0178 | 29.8698
19 | 1.6993 | 0.06254 | -0.0184 | 27.1714
19.5 | 1.6926 | 0.06969 | -0.0198 | 24.2876
20 | 1.6968 | 0.07567 | -0.0214 | 22.4237

## 101. Re 8M Mach 0.25 (1)
BIGFOIL.COM POLAR EXPORT
NACA65-612 a=0.2
NACA65-612 a=0.2 |  |  |  | Cl Max: | 1.334 | at alpha= | 9.5 | deg
JavaFoil+Calcfoil stall+Eppler ext transition |  |  |  | L/D Max: | 156.177 | at alpha= | 4.5 | deg
Re: | 8000000 |  |  | Cd Min: | 0.00531 | at alpha= | 1 | deg
Mach: | 0.25 |  |  | Cl=0 at alpha= | -3.1721 | deg
|  |  |  | @ Cl=0.1, Cd= | 0.0061523
|  |  |  | @ Cl=0.4, Cd= | 0.0062292
|  |  |  | @ Cl=0.6, Cd= | 0.0054642
alpha (deg) | Cl | Cd | Cm | Cl/Cd
-14 | -0.063 | 0.10024 | -0.019 | -0.629
-13.5 | -0.06 | 0.09514 | -0.02 | -0.632
-13 | -0.126 | 0.09193 | -0.019 | -1.366
-12.5 | -0.183 | 0.08656 | -0.019 | -2.112
-12 | -0.226 | 0.08168 | -0.02 | -2.768
-11.5 | -0.263 | 0.07767 | -0.02 | -3.381
-11 | -0.293 | 0.07397 | -0.02 | -3.966
-10.5 | -0.319 | 0.07014 | -0.02 | -4.541
-10 | -0.338 | 0.066 | -0.02 | -5.115
-9.5 | -0.35 | 0.06204 | -0.02 | -5.644
-9 | -0.356 | 0.05794 | -0.021 | -6.14
-8.5 | -0.355 | 0.05332 | -0.022 | -6.651
-8 | -0.346 | 0.05043 | -0.022 | -6.861
-7.5 | -0.331 | 0.04665 | -0.023 | -7.092
-7 | -0.309 | 0.04347 | -0.024 | -7.11
-6.5 | -0.282 | 0.03984 | -0.026 | -7.081
-6 | -0.308 | 0.00701 | -0.048 | -43.895
-5.5 | -0.261 | 0.00697 | -0.049 | -37.503
-5 | -0.21 | 0.00677 | -0.049 | -31.054
-4.5 | -0.156 | 0.00662 | -0.05 | -23.564
-4 | -0.099 | 0.0065 | -0.051 | -15.217
-3.5 | -0.04 | 0.00637 | -0.051 | -6.238
-3 | 0.021 | 0.00624 | -0.052 | 3.292
-2.5 | 0.082 | 0.00617 | -0.052 | 13.215
-2 | 0.143 | 0.00611 | -0.053 | 23.421
-1.5 | 0.205 | 0.00612 | -0.054 | 33.516
-1 | 0.267 | 0.0061 | -0.054 | 43.816
-0.5 | 0.329 | 0.00611 | -0.055 | 53.838
0 | 0.391 | 0.00621 | -0.056 | 62.969
0.5 | 0.452 | 0.00634 | -0.056 | 71.356
1 | 0.514 | 0.00531 | -0.057 | 96.832
1.5 | 0.575 | 0.00551 | -0.058 | 104.398
2 | 0.635 | 0.0054 | -0.058 | 117.681
2.5 | 0.696 | 0.00561 | -0.059 | 124.118
3 | 0.757 | 0.00582 | -0.059 | 129.938
3.5 | 0.817 | 0.00602 | -0.06 | 135.69
4 | 0.877 | 0.00587 | -0.061 | 149.473
4.5 | 0.937 | 0.006 | -0.061 | 156.177
5 | 0.994 | 0.00701 | -0.062 | 141.851
5.5 | 1.049 | 0.00728 | -0.063 | 144.178
6 | 1.102 | 0.00752 | -0.063 | 146.663
6.5 | 1.146 | 0.01046 | -0.064 | 109.601
7 | 1.194 | 0.01101 | -0.064 | 108.494
7.5 | 1.237 | 0.01165 | -0.065 | 106.225
8 | 1.275 | 0.01228 | -0.065 | 103.799
8.5 | 1.306 | 0.01298 | -0.066 | 100.66
9 | 1.326 | 0.01379 | -0.066 | 96.184
9.5 | 1.334 | 0.01453 | -0.067 | 91.784
10 | 1.33 | 0.01562 | -0.067 | 85.105
10.5 | 1.312 | 0.01691 | -0.068 | 77.623
11 | 1.281 | 0.01841 | -0.068 | 69.583
11.5 | 1.237 | 0.01971 | -0.069 | 62.745
12 | 1.179 | 0.02139 | -0.069 | 55.107
12.5 | 1.107 | 0.02337 | -0.07 | 47.368
13 | 1.023 | 0.02569 | -0.07 | 39.84
13.5 | 0.929 | 0.02856 | -0.07 | 32.523
14 | 0.823 | 0.03324 | -0.07 | 24.775
14.5 | 0.691 | 0.05088 | -0.066 | 13.591

## 102. Re 8M Mach 0.25 (2)
BIGFOIL.COM POLAR EXPORT
NACA65-612 a=0.2
NACA65-612 a=0.2 |  |  |  | Cl Max: | 1.6411 | at alpha= | 16.5 | deg
XFOIL ncrit=9 |  |  |  | L/D Max: | 189.624 | at alpha= | 3.5 | deg
Re: | 8000000 |  |  | Cd Min: | 0.14971 | at alpha= | -14 | deg
Mach: | 0.25 |  |  | Cl=0 at alpha= | -3.2674 | deg
|  |  |  | @ Cl=0.1, Cd= | 0.0055437
|  |  |  | @ Cl=0.4, Cd= | 0.0051562
|  |  |  | @ Cl=0.6, Cd= | 0.0040357
alpha (deg) | Cl | Cd | Cm | Cl/Cd
-14 | -0.4075 | 0.14971 | -0.0148 | -2.7219
-13.5 | -0.4003 | 0.13964 | -0.0195 | -2.8667
-12.5 | -0.3719 | 0.12521 | -0.0275 | -2.9702
-12 | -0.3594 | 0.11781 | -0.0314 | -3.0507
-11.5 | -0.35 | 0.10988 | -0.0355 | -3.1853
-11 | -0.3958 | 0.09066 | -0.0447 | -4.3658
-10 | -0.4896 | 0.0629 | -0.0639 | -7.7838
-9.5 | -0.5315 | 0.05256 | -0.0656 | -10.1123
-9 | -0.6774 | 0.01303 | -0.0619 | -51.9877
-8.5 | -0.6263 | 0.01042 | -0.0604 | -60.1056
-8 | -0.5684 | 0.00932 | -0.0595 | -60.9871
-7.5 | -0.5091 | 0.00857 | -0.0588 | -59.4049
-6.5 | -0.3894 | 0.0075 | -0.0579 | -51.92
-5.5 | -0.2695 | 0.00667 | -0.0575 | -40.4048
-5 | -0.2091 | 0.00642 | -0.0576 | -32.5701
-4.5 | -0.1489 | 0.00613 | -0.0577 | -24.2904
-3.5 | -0.0281 | 0.00577 | -0.0583 | -4.87
-3 | 0.0323 | 0.00565 | -0.0587 | 5.7168
-2.5 | 0.093 | 0.00556 | -0.0592 | 16.7266
-2 | 0.1531 | 0.00542 | -0.0597 | 28.2472
-1.5 | 0.2135 | 0.00532 | -0.0603 | 40.1316
-0.5 | 0.3341 | 0.00522 | -0.0616 | 64.0038
0 | 0.3943 | 0.00516 | -0.0623 | 76.4147
0.5 | 0.4545 | 0.00512 | -0.063 | 88.7695
1 | 0.5143 | 0.00503 | -0.0637 | 102.2465
1.5 | 0.5708 | 0.00414 | -0.0643 | 137.8744
2 | 0.6296 | 0.00393 | -0.065 | 160.2036
2.5 | 0.6885 | 0.00384 | -0.0656 | 179.2969
3 | 0.7477 | 0.00396 | -0.0661 | 188.8131
3.5 | 0.8059 | 0.00425 | -0.0666 | 189.6235
4 | 0.8623 | 0.00469 | -0.0668 | 183.8593
4.5 | 0.9157 | 0.00538 | -0.0665 | 170.2045
5 | 0.97 | 0.00591 | -0.0664 | 164.1286
5.5 | 1.0188 | 0.00678 | -0.0653 | 150.2655
6 | 1.0653 | 0.00768 | -0.0637 | 138.7109
6.5 | 1.1098 | 0.00848 | -0.0616 | 130.8726
7 | 1.1599 | 0.00905 | -0.0605 | 128.1657
7.5 | 1.2137 | 0.00959 | -0.0602 | 126.5589
8 | 1.2623 | 0.01013 | -0.0588 | 124.6101
8.5 | 1.3078 | 0.01073 | -0.0569 | 121.8826
9 | 1.3505 | 0.01131 | -0.0544 | 119.4076
9.5 | 1.3785 | 0.012 | -0.0492 | 114.875
10 | 1.4065 | 0.01296 | -0.0447 | 108.5262
10.5 | 1.4385 | 0.01397 | -0.0412 | 102.9707
11 | 1.4658 | 0.01535 | -0.0374 | 95.4919
11.5 | 1.4943 | 0.01683 | -0.0342 | 88.7879
12 | 1.5178 | 0.01874 | -0.0307 | 80.9925
12.5 | 1.5408 | 0.02086 | -0.0276 | 73.8639
13 | 1.5589 | 0.02344 | -0.0244 | 66.506
13.5 | 1.5795 | 0.02602 | -0.0218 | 60.7033
14 | 1.5974 | 0.02893 | -0.0194 | 55.216
14.5 | 1.6118 | 0.03235 | -0.0172 | 49.8238
15 | 1.6237 | 0.03619 | -0.0153 | 44.866
15.5 | 1.6344 | 0.04038 | -0.0138 | 40.4755
16 | 1.6371 | 0.04557 | -0.0126 | 35.925
16.5 | 1.6411 | 0.05097 | -0.012 | 32.1974
17 | 1.6369 | 0.05753 | -0.012 | 28.453
17.5 | 1.6309 | 0.06472 | -0.0128 | 25.1993
18 | 1.6187 | 0.07313 | -0.0144 | 22.1346
18.5 | 1.6024 | 0.08256 | -0.0171 | 19.4089
19 | 1.586 | 0.09258 | -0.0207 | 17.1311
19.5 | 1.5648 | 0.10374 | -0.0255 | 15.0839
20 | 1.5436 | 0.11539 | -0.0311 | 13.3772

## 103. Re 8M Mach 0.50 (1)
BIGFOIL.COM POLAR EXPORT
NACA65-612 a=0.2
NACA65-612 a=0.2 |  |  |  | Cl Max: | 1.32 | at alpha= | 19.5 | deg
JavaFoil+Calcfoil stall+Eppler ext transition |  |  |  | L/D Max: | 138.108 | at alpha= | 5 | deg
Re: | 8000000 |  |  | Cd Min: | 0.00541 | at alpha= | 1 | deg
Mach: | 0.5 |  |  | Cl=0 at alpha= | -3.1742 | deg
|  |  |  | @ Cl=0.1, Cd= | 0.0064113
|  |  |  | @ Cl=0.4, Cd= | 0.0063817
|  |  |  | @ Cl=0.6, Cd= | 0.0055013
alpha (deg) | Cl | Cd | Cm | Cl/Cd
-20 | -0.93 | 0.15293 | -0.023 | -6.08
-19.5 | -0.903 | 0.1468 | -0.023 | -6.149
-19 | -0.876 | 0.14155 | -0.023 | -6.187
-18.5 | -0.849 | 0.13827 | -0.023 | -6.137
-18 | -0.822 | 0.13625 | -0.023 | -6.03
-17.5 | -0.794 | 0.12776 | -0.023 | -6.213
-17 | -0.766 | 0.12285 | -0.023 | -6.231
-16.5 | -0.738 | 0.11546 | -0.024 | -6.395
-16 | -0.711 | 0.10891 | -0.024 | -6.531
-15.5 | -0.684 | 0.10109 | -0.024 | -6.766
-15 | -0.657 | 0.09532 | -0.025 | -6.889
-14.5 | -0.627 | 0.10473 | -0.024 | -5.989
-14 | -0.599 | 0.09763 | -0.024 | -6.139
-13.5 | -0.572 | 0.08833 | -0.024 | -6.477
-13 | -0.545 | 0.08374 | -0.025 | -6.506
-12.5 | -0.518 | 0.07638 | -0.026 | -6.786
-12 | -0.491 | 0.0707 | -0.027 | -6.948
-11.5 | -0.465 | 0.06524 | -0.028 | -7.123
-11 | -0.439 | 0.05924 | -0.03 | -7.413
-10.5 | -0.405 | 0.07391 | -0.024 | -5.479
-10 | -0.377 | 0.06511 | -0.024 | -5.797
-9.5 | -0.35 | 0.05915 | -0.025 | -5.915
-9 | -0.323 | 0.05477 | -0.026 | -5.893
-8.5 | -0.295 | 0.05033 | -0.027 | -5.867
-8 | -0.268 | 0.04743 | -0.028 | -5.649
-7.5 | -0.241 | 0.04321 | -0.03 | -5.583
-7 | -0.211 | 0.04775 | -0.025 | -4.423
-6.5 | -0.183 | 0.04594 | -0.024 | -3.993
-6 | -0.156 | 0.04191 | -0.025 | -3.72
-5.5 | -0.128 | 0.04116 | -0.025 | -3.116
-5 | -0.148 | 0.03895 | -0.025 | -3.795
-4.5 | -0.128 | 0.03451 | -0.028 | -3.708
-4 | -0.086 | 0.03098 | -0.032 | -2.771
-3.5 | -0.043 | 0.0067 | -0.057 | -6.455
-3 | 0.023 | 0.00658 | -0.058 | 3.438
-2.5 | 0.09 | 0.00642 | -0.059 | 14.074
-2 | 0.159 | 0.00636 | -0.059 | 25.031
-1.5 | 0.229 | 0.00629 | -0.06 | 36.357
-1 | 0.298 | 0.00626 | -0.061 | 47.605
-0.5 | 0.368 | 0.00634 | -0.061 | 58.02
0 | 0.437 | 0.00643 | -0.062 | 67.964
0.5 | 0.505 | 0.00669 | -0.063 | 75.545
1 | 0.573 | 0.00541 | -0.063 | 105.949
1.5 | 0.641 | 0.00564 | -0.064 | 113.606
2 | 0.709 | 0.00557 | -0.065 | 127.177
2.5 | 0.776 | 0.00581 | -0.066 | 133.532
3 | 0.842 | 0.00674 | -0.066 | 125.002
3.5 | 0.908 | 0.00709 | -0.067 | 128.109
4 | 0.973 | 0.00742 | -0.068 | 131.059
4.5 | 1.037 | 0.00774 | -0.068 | 133.987
5 | 1.099 | 0.00795 | -0.069 | 138.108
5.5 | 1.155 | 0.00845 | -0.07 | 136.805
6 | 1.208 | 0.00914 | -0.07 | 132.199
6.5 | 1.246 | 0.01305 | -0.07 | 95.494
7 | 1.285 | 0.01409 | -0.071 | 91.163
7.5 | 1.307 | 0.0152 | -0.071 | 86.008
8 | 1.298 | 0.01643 | -0.072 | 79.008
8.5 | 1.226 | 0.01826 | -0.072 | 67.146
9 | 0.782 | 0.02099 | -0.073 | 37.27
9.5 | 0.813 | 0.02132 | -0.073 | 38.129
10 | 0.84 | 0.02362 | -0.074 | 35.576
10.5 | 0.864 | 0.02691 | -0.074 | 32.103
11 | 0.898 | 0.02626 | -0.075 | 34.195
11.5 | 0.921 | 0.03014 | -0.075 | 30.575
12 | 0.818 | 0.08527 | -0.045 | 9.589
12.5 | 0.979 | 0.03254 | -0.076 | 30.097
13 | 0.994 | 0.03983 | -0.076 | 24.965
13.5 | 0.994 | 0.05442 | -0.073 | 18.268
14 | 0.915 | 0.11009 | -0.042 | 8.312
14.5 | 1.073 | 0.04813 | -0.077 | 22.286
15 | 1.09 | 0.05654 | -0.076 | 19.275
15.5 | 1.069 | 0.07748 | -0.07 | 13.795
16 | 1.145 | 0.05967 | -0.078 | 19.19
16.5 | 1.159 | 0.07023 | -0.077 | 16.502
17 | 1.155 | 0.08397 | -0.073 | 13.76
17.5 | 1.217 | 0.0717 | -0.078 | 16.97
18 | 1.24 | 0.07776 | -0.079 | 15.949
18.5 | 1.256 | 0.08125 | -0.078 | 15.457
19 | 1.299 | 0.07728 | -0.081 | 16.806
19.5 | 1.32 | 0.08468 | -0.081 | 15.585
20 | 1.291 | 0.11953 | -0.074 | 10.804

## 104. Re 8M Mach 0.50 (2)
BIGFOIL.COM POLAR EXPORT
NACA65-612 a=0.2
NACA65-612 a=0.2 |  |  |  | Cl Max: | 1.4544 | at alpha= | 10.5 | deg
XFOIL ncrit=9 |  |  |  | L/D Max: | 200.583 | at alpha= | 3.5 | deg
Re: | 8000000 |  |  | Cd Min: | 0.24327 | at alpha= | -19 | deg
Mach: | 0.5 |  |  | Cl=0 at alpha= | -3.2633 | deg
|  |  |  | @ Cl=0.1, Cd= | 0.0058116
|  |  |  | @ Cl=0.4, Cd= | 0.0053226
|  |  |  | @ Cl=0.6, Cd= | 0.0052432
alpha (deg) | Cl | Cd | Cm | Cl/Cd
-19 | -0.6197 | 0.24327 | 0.0361 | -2.5474
-18.5 | -0.5977 | 0.23505 | 0.0309 | -2.5429
-18 | -0.5742 | 0.22756 | 0.0259 | -2.5233
-17.5 | -0.5505 | 0.22013 | 0.0209 | -2.5008
-17 | -0.5275 | 0.21221 | 0.016 | -2.4857
-16.5 | -0.5067 | 0.20242 | 0.011 | -2.5032
-16 | -0.4842 | 0.19456 | 0.0061 | -2.4887
-15.5 | -0.4613 | 0.1869 | 0.0014 | -2.4682
-15 | -0.4394 | 0.17892 | -0.0034 | -2.4558
-14.5 | -0.417 | 0.17147 | -0.008 | -2.4319
-14 | -0.396 | 0.16332 | -0.0126 | -2.4247
-13.5 | -0.3759 | 0.15515 | -0.0172 | -2.4228
-13 | -0.3561 | 0.1472 | -0.0218 | -2.4192
-12.5 | -0.3398 | 0.13838 | -0.0264 | -2.4556
-12 | -0.3229 | 0.13017 | -0.031 | -2.4806
-11.5 | -0.3065 | 0.12221 | -0.0354 | -2.508
-11 | -0.2882 | 0.11513 | -0.0396 | -2.5033
-10.5 | -0.2751 | 0.10703 | -0.044 | -2.5703
-10 | -0.2561 | 0.10064 | -0.0477 | -2.5447
-9.5 | -0.2437 | 0.09308 | -0.0519 | -2.6182
-9 | -0.2342 | 0.08538 | -0.0561 | -2.743
-8.5 | -0.2298 | 0.07735 | -0.0604 | -2.9709
-8 | -0.2263 | 0.06979 | -0.0648 | -3.2426
-7.5 | -0.2274 | 0.06236 | -0.0697 | -3.6466
-7 | -0.2496 | 0.05488 | -0.0744 | -4.5481
-6.5 | -0.2536 | 0.04645 | -0.0777 | -5.4596
-6 | -0.2372 | 0.03926 | -0.0788 | -6.0418
-5.5 | -0.2131 | 0.03152 | -0.0784 | -6.7608
-5 | -0.1869 | 0.02216 | -0.0764 | -8.4341
-4.5 | -0.1686 | 0.00887 | -0.0729 | -19.0079
-4 | -0.1046 | 0.00677 | -0.0708 | -15.4505
-3.5 | -0.0337 | 0.00626 | -0.0697 | -5.3834
-3 | 0.0375 | 0.00597 | -0.0692 | 6.2814
-2.5 | 0.1085 | 0.00579 | -0.069 | 18.7392
-2 | 0.1789 | 0.00566 | -0.0692 | 31.6078
-1.5 | 0.2485 | 0.00547 | -0.0694 | 45.4296
-0.5 | 0.3873 | 0.00533 | -0.0705 | 72.6642
0 | 0.4564 | 0.00529 | -0.0712 | 86.276
0.5 | 0.5254 | 0.00528 | -0.0719 | 99.5076
1 | 0.594 | 0.00526 | -0.0726 | 112.9278
1.5 | 0.6617 | 0.00507 | -0.0733 | 130.5128
2 | 0.7256 | 0.0042 | -0.0738 | 172.7619
2.5 | 0.7932 | 0.00418 | -0.0743 | 189.7608
3 | 0.861 | 0.00436 | -0.0746 | 197.4771
3.5 | 0.9287 | 0.00463 | -0.0748 | 200.5832
4 | 0.994 | 0.00507 | -0.0745 | 196.0552
4.5 | 1.0547 | 0.00575 | -0.0734 | 183.4261
5 | 1.1125 | 0.00649 | -0.0716 | 171.4176
5.5 | 1.1525 | 0.00785 | -0.0668 | 146.8153
6 | 1.1781 | 0.00921 | -0.0595 | 127.9153
6.5 | 1.2004 | 0.01046 | -0.0518 | 114.761
7 | 1.235 | 0.01166 | -0.0464 | 105.9177
7.5 | 1.2733 | 0.01301 | -0.0419 | 97.8709
8 | 1.3134 | 0.01449 | -0.0378 | 90.6418
8.5 | 1.3496 | 0.01635 | -0.0335 | 82.5443
9 | 1.3856 | 0.01841 | -0.0294 | 75.2634
9.5 | 1.4188 | 0.02081 | -0.0252 | 68.1788
10 | 1.4462 | 0.02374 | -0.0208 | 60.9183
10.5 | 1.4544 | 0.02807 | -0.0158 | 51.8133
11 | 1.4403 | 0.03433 | -0.0111 | 41.9546
11.5 | 1.4121 | 0.04219 | -0.0076 | 33.47
12 | 1.3809 | 0.05096 | -0.0055 | 27.0977
12.5 | 1.3471 | 0.06083 | -0.0051 | 22.1453
13 | 1.3182 | 0.07139 | -0.0067 | 18.4648
13.5 | 1.2865 | 0.08345 | -0.0107 | 15.4164
14 | 1.2533 | 0.09691 | -0.0168 | 12.9326
14.5 | 1.221 | 0.11141 | -0.0247 | 10.9595
15 | 1.1935 | 0.1261 | -0.0336 | 9.4647
15.5 | 1.1682 | 0.14133 | -0.0434 | 8.2658

## 105. Re 10M Mach 0.00 (1)
BIGFOIL.COM POLAR EXPORT
NACA65-612 a=0.2
NACA65-612 a=0.2 |  |  |  | Cl Max: | 1.354 | at alpha= | 10.5 | deg
JavaFoil+Calcfoil stall+Eppler ext transition |  |  |  | L/D Max: | 167.263 | at alpha= | 5.5 | deg
Re: | 10000000 |  |  | Cd Min: | 0.00523 | at alpha= | 1 | deg
Mach: | 0 |  |  | Cl=0 at alpha= | -3.1695 | deg
|  |  |  | @ Cl=0.1, Cd= | 0.0059865
|  |  |  | @ Cl=0.4, Cd= | 0.0062298
|  |  |  | @ Cl=0.6, Cd= | 0.0053371
alpha (deg) | Cl | Cd | Cm | Cl/Cd
-16.5 | -0.356 | 0.12347 | -0.018 | -2.883
-16 | -0.369 | 0.11646 | -0.018 | -3.166
-15.5 | -0.381 | 0.11432 | -0.018 | -3.335
-15 | -0.393 | 0.10817 | -0.018 | -3.637
-14.5 | -0.405 | 0.10087 | -0.018 | -4.019
-14 | -0.416 | 0.09837 | -0.018 | -4.23
-13.5 | -0.426 | 0.09334 | -0.019 | -4.563
-13 | -0.435 | 0.08663 | -0.019 | -5.018
-12.5 | -0.442 | 0.08211 | -0.019 | -5.378
-12 | -0.446 | 0.07776 | -0.019 | -5.74
-11.5 | -0.449 | 0.07298 | -0.02 | -6.152
-11 | -0.449 | 0.06845 | -0.02 | -6.556
-10.5 | -0.445 | 0.0652 | -0.02 | -6.828
-10 | -0.439 | 0.06041 | -0.021 | -7.263
-9.5 | -0.428 | 0.05691 | -0.021 | -7.526
-9 | -0.414 | 0.05363 | -0.022 | -7.722
-8.5 | -0.396 | 0.0503 | -0.022 | -7.876
-8 | -0.375 | 0.04642 | -0.024 | -8.081
-7.5 | -0.351 | 0.04202 | -0.026 | -8.348
-7 | -0.394 | 0.00707 | -0.046 | -55.712
-6.5 | -0.353 | 0.00694 | -0.046 | -50.771
-6 | -0.307 | 0.00678 | -0.047 | -45.302
-5.5 | -0.258 | 0.00663 | -0.047 | -38.981
-5 | -0.207 | 0.00649 | -0.048 | -31.868
-4.5 | -0.152 | 0.00638 | -0.048 | -23.888
-4 | -0.096 | 0.00627 | -0.049 | -15.365
-3.5 | -0.039 | 0.00615 | -0.05 | -6.285
-3 | 0.02 | 0.00605 | -0.05 | 3.297
-2.5 | 0.079 | 0.00599 | -0.051 | 13.214
-2 | 0.139 | 0.00598 | -0.051 | 23.192
-1.5 | 0.199 | 0.00599 | -0.052 | 33.186
-1 | 0.259 | 0.00599 | -0.053 | 43.195
-0.5 | 0.319 | 0.00606 | -0.053 | 52.561
0 | 0.379 | 0.00618 | -0.054 | 61.217
0.5 | 0.438 | 0.00632 | -0.054 | 69.342
1 | 0.498 | 0.00523 | -0.055 | 95.042
1.5 | 0.557 | 0.00541 | -0.056 | 103.006
2 | 0.616 | 0.00531 | -0.056 | 115.843
2.5 | 0.674 | 0.00549 | -0.057 | 122.747
3 | 0.733 | 0.00564 | -0.058 | 129.987
3.5 | 0.792 | 0.00584 | -0.058 | 135.611
4 | 0.85 | 0.00601 | -0.059 | 141.365
4.5 | 0.908 | 0.00579 | -0.06 | 156.926
5 | 0.964 | 0.00592 | -0.06 | 162.953
5.5 | 1.019 | 0.00609 | -0.061 | 167.263
6 | 1.072 | 0.00747 | -0.061 | 143.372
6.5 | 1.118 | 0.00958 | -0.062 | 116.689
7 | 1.166 | 0.01002 | -0.062 | 116.395
7.5 | 1.211 | 0.01056 | -0.063 | 114.717
8 | 1.251 | 0.01106 | -0.064 | 113.179
8.5 | 1.287 | 0.01164 | -0.064 | 110.65
9 | 1.316 | 0.01223 | -0.065 | 107.622
9.5 | 1.336 | 0.01283 | -0.065 | 104.115
10 | 1.349 | 0.01354 | -0.066 | 99.637
10.5 | 1.354 | 0.01445 | -0.066 | 93.703
11 | 1.351 | 0.01545 | -0.067 | 87.44
11.5 | 1.341 | 0.01634 | -0.067 | 82.061
12 | 1.323 | 0.0176 | -0.068 | 75.144
12.5 | 1.297 | 0.0191 | -0.068 | 67.908
13 | 1.267 | 0.02019 | -0.069 | 62.753
13.5 | 1.23 | 0.02181 | -0.069 | 56.404
14 | 1.189 | 0.02347 | -0.07 | 50.647
14.5 | 1.144 | 0.02543 | -0.07 | 44.99
15 | 1.096 | 0.02779 | -0.07 | 39.424
15.5 | 1.042 | 0.03176 | -0.07 | 32.817

## 106. Re 10M Mach 0.00 (2)
BIGFOIL.COM POLAR EXPORT
NACA65-612 a=0.2
NACA65-612 a=0.2 |  |  |  | Cl Max: | 1.7472 | at alpha= | 20 | deg
XFOIL ncrit=9 |  |  |  | L/D Max: | 183.777 | at alpha= | 3.5 | deg
Re: | 10000000 |  |  | Cd Min: | 0.06587 | at alpha= | 20 | deg
Mach: | 0 |  |  | Cl=0 at alpha= | -3.2617 | deg
|  |  |  | @ Cl=0.1, Cd= | 0.0052857
|  |  |  | @ Cl=0.4, Cd= | 0.0049662
|  |  |  | @ Cl=0.6, Cd= | 0.0039703
alpha (deg) | Cl | Cd | Cm | Cl/Cd
-16 | -1.2905 | 0.02724 | -0.0625 | -47.3752
-15.5 | -1.2795 | 0.02261 | -0.0591 | -56.59
-15 | -1.2465 | 0.02018 | -0.0572 | -61.7691
-14.5 | -1.2133 | 0.0174 | -0.0553 | -69.7299
-14 | -1.1689 | 0.01599 | -0.0543 | -73.1019
-13.5 | -1.1234 | 0.01458 | -0.0535 | -77.0508
-13 | -1.0743 | 0.01361 | -0.0529 | -78.9346
-12.5 | -1.0234 | 0.01286 | -0.0526 | -79.5801
-12 | -0.9717 | 0.01213 | -0.0523 | -80.1072
-11.5 | -0.9192 | 0.01149 | -0.0521 | -80
-11 | -0.8662 | 0.01086 | -0.052 | -79.7606
-10.5 | -0.8122 | 0.01034 | -0.0519 | -78.5493
-9.5 | -0.704 | 0.00922 | -0.0519 | -76.3557
-9 | -0.6497 | 0.00861 | -0.0519 | -75.4588
-8.5 | -0.5949 | 0.00808 | -0.0519 | -73.6262
-8 | -0.5396 | 0.00763 | -0.052 | -70.7208
-7.5 | -0.4837 | 0.0073 | -0.0522 | -66.2603
-7 | -0.4272 | 0.00702 | -0.0525 | -60.8547
-6.5 | -0.3707 | 0.00673 | -0.0528 | -55.0817
-6 | -0.3142 | 0.0064 | -0.0531 | -49.0938
-5.5 | -0.2573 | 0.00617 | -0.0535 | -41.7018
-5 | -0.2001 | 0.00595 | -0.0539 | -33.6303
-4.5 | -0.1428 | 0.00577 | -0.0544 | -24.7487
-4 | -0.0851 | 0.00564 | -0.0549 | -15.0887
-3.5 | -0.0276 | 0.00548 | -0.0554 | -5.0365
-3 | 0.0303 | 0.00537 | -0.056 | 5.6425
-2.5 | 0.0883 | 0.00531 | -0.0567 | 16.629
-2 | 0.1462 | 0.00519 | -0.0573 | 28.1696
-1.5 | 0.2041 | 0.00511 | -0.0579 | 39.9413
-1 | 0.2621 | 0.00507 | -0.0586 | 51.6963
-0.5 | 0.3202 | 0.00502 | -0.0592 | 63.7849
0 | 0.3781 | 0.00497 | -0.0599 | 76.0765
0.5 | 0.4359 | 0.00496 | -0.0606 | 87.8831
1 | 0.4935 | 0.00489 | -0.0613 | 100.9202
1.5 | 0.5508 | 0.00473 | -0.062 | 116.4482
2 | 0.6052 | 0.00389 | -0.0627 | 155.5784
2.5 | 0.6618 | 0.00379 | -0.0633 | 174.6174
3 | 0.7178 | 0.00393 | -0.0639 | 182.6463
3.5 | 0.7737 | 0.00421 | -0.0644 | 183.7767
4 | 0.8275 | 0.0047 | -0.0646 | 176.0638
4.5 | 0.8794 | 0.00535 | -0.0646 | 164.3738
5.5 | 0.9809 | 0.00661 | -0.0642 | 148.3964
6 | 1.0295 | 0.00729 | -0.0636 | 141.2209
6.5 | 1.0771 | 0.00796 | -0.0627 | 135.3141
7 | 1.1256 | 0.00838 | -0.062 | 134.3198
7.5 | 1.1726 | 0.00876 | -0.0609 | 133.8584
8 | 1.2276 | 0.00922 | -0.0618 | 133.1453
8.5 | 1.2758 | 0.0097 | -0.0611 | 131.5258
9 | 1.3234 | 0.01015 | -0.0605 | 130.3842
9.5 | 1.3689 | 0.01065 | -0.0595 | 128.5352
10 | 1.4111 | 0.01124 | -0.0579 | 125.5427
10.5 | 1.451 | 0.01178 | -0.056 | 123.1749
11 | 1.4744 | 0.01247 | -0.0509 | 118.2358
11.5 | 1.5003 | 0.01334 | -0.047 | 112.4663
12 | 1.5265 | 0.01438 | -0.0435 | 106.1544
12.5 | 1.5512 | 0.01565 | -0.0402 | 99.1182
13 | 1.5728 | 0.01722 | -0.0369 | 91.3357
13.5 | 1.5967 | 0.01881 | -0.0343 | 84.8857
14 | 1.6201 | 0.02055 | -0.0319 | 78.837
14.5 | 1.6422 | 0.02247 | -0.0297 | 73.0841
15 | 1.6604 | 0.02476 | -0.0274 | 67.0598
15.5 | 1.6802 | 0.02707 | -0.0256 | 62.0687
16 | 1.6896 | 0.03031 | -0.0234 | 55.744
16.5 | 1.7054 | 0.03326 | -0.022 | 51.2748
17 | 1.7105 | 0.03732 | -0.0204 | 45.8333
17.5 | 1.7215 | 0.04107 | -0.0196 | 41.9162
18 | 1.7304 | 0.0452 | -0.0191 | 38.2832
18.5 | 1.7342 | 0.05009 | -0.0188 | 34.6217
19 | 1.7425 | 0.05468 | -0.019 | 31.8672
19.5 | 1.7407 | 0.06068 | -0.0196 | 28.6866
20 | 1.7472 | 0.06587 | -0.0206 | 26.525

## 107. Re 10M Mach 0.10 (1)
BIGFOIL.COM POLAR EXPORT
NACA65-612 a=0.2
NACA65-612 a=0.2 |  |  |  | Cl Max: | 1.35 | at alpha= | 10.5 | deg
JavaFoil+Calcfoil stall+Eppler ext transition |  |  |  | L/D Max: | 166.394 | at alpha= | 5.5 | deg
Re: | 10000000 |  |  | Cd Min: | 0.00523 | at alpha= | 1 | deg
Mach: | 0.1 |  |  | Cl=0 at alpha= | -3.1695 | deg
|  |  |  | @ Cl=0.1, Cd= | 0.0060198
|  |  |  | @ Cl=0.4, Cd= | 0.0062433
|  |  |  | @ Cl=0.6, Cd= | 0.0053583
alpha (deg) | Cl | Cd | Cm | Cl/Cd
-16 | -0.326 | 0.11769 | -0.018 | -2.772
-15.5 | -0.341 | 0.11458 | -0.018 | -2.976
-15 | -0.356 | 0.10815 | -0.018 | -3.287
-14.5 | -0.37 | 0.1022 | -0.019 | -3.619
-14 | -0.383 | 0.09797 | -0.019 | -3.913
-13.5 | -0.396 | 0.09281 | -0.019 | -4.267
-13 | -0.408 | 0.08777 | -0.019 | -4.643
-12.5 | -0.417 | 0.08243 | -0.019 | -5.062
-12 | -0.425 | 0.07809 | -0.019 | -5.444
-11.5 | -0.431 | 0.07379 | -0.02 | -5.835
-11 | -0.433 | 0.06942 | -0.02 | -6.241
-10.5 | -0.432 | 0.06602 | -0.02 | -6.55
-10 | -0.428 | 0.06186 | -0.021 | -6.925
-9.5 | -0.42 | 0.0571 | -0.021 | -7.362
-9 | -0.408 | 0.05429 | -0.022 | -7.516
-8.5 | -0.392 | 0.05063 | -0.022 | -7.741
-8 | -0.372 | 0.04697 | -0.024 | -7.921
-7.5 | -0.347 | 0.04387 | -0.025 | -7.919
-7 | -0.323 | 0.0367 | -0.03 | -8.815
-6.5 | -0.352 | 0.00698 | -0.046 | -50.491
-6 | -0.308 | 0.00678 | -0.047 | -45.326
-5.5 | -0.259 | 0.00666 | -0.047 | -38.881
-5 | -0.207 | 0.00652 | -0.048 | -31.815
-4.5 | -0.153 | 0.00639 | -0.049 | -23.952
-4 | -0.097 | 0.00627 | -0.049 | -15.432
-3.5 | -0.039 | 0.00619 | -0.05 | -6.269
-3 | 0.02 | 0.00609 | -0.05 | 3.291
-2.5 | 0.08 | 0.00603 | -0.051 | 13.192
-2 | 0.139 | 0.006 | -0.052 | 23.238
-1.5 | 0.2 | 0.00598 | -0.052 | 33.381
-1 | 0.26 | 0.00598 | -0.053 | 43.487
-0.5 | 0.32 | 0.00605 | -0.053 | 52.93
0 | 0.38 | 0.00621 | -0.054 | 61.226
0.5 | 0.44 | 0.00631 | -0.055 | 69.799
1 | 0.5 | 0.00523 | -0.055 | 95.595
1.5 | 0.56 | 0.00546 | -0.056 | 102.578
2 | 0.619 | 0.00531 | -0.057 | 116.45
2.5 | 0.678 | 0.0055 | -0.057 | 123.217
3 | 0.737 | 0.00568 | -0.058 | 129.68
3.5 | 0.795 | 0.00587 | -0.059 | 135.459
4 | 0.854 | 0.00602 | -0.059 | 141.867
4.5 | 0.913 | 0.00578 | -0.06 | 157.987
5 | 0.969 | 0.00596 | -0.061 | 162.614
5.5 | 1.024 | 0.00615 | -0.061 | 166.394
6 | 1.076 | 0.00751 | -0.062 | 143.32
6.5 | 1.123 | 0.00966 | -0.062 | 116.176
7 | 1.171 | 0.01013 | -0.063 | 115.638
7.5 | 1.215 | 0.01065 | -0.063 | 114.168
8 | 1.255 | 0.01116 | -0.064 | 112.455
8.5 | 1.291 | 0.01175 | -0.064 | 109.846
9 | 1.318 | 0.01236 | -0.065 | 106.611
9.5 | 1.337 | 0.01299 | -0.065 | 102.968
10 | 1.348 | 0.01378 | -0.066 | 97.777
10.5 | 1.35 | 0.01467 | -0.067 | 92.059
11 | 1.344 | 0.01576 | -0.067 | 85.297
11.5 | 1.33 | 0.01673 | -0.068 | 79.49
12 | 1.308 | 0.018 | -0.068 | 72.648
12.5 | 1.278 | 0.01957 | -0.068 | 65.295
13 | 1.242 | 0.02073 | -0.069 | 59.908
13.5 | 1.2 | 0.02236 | -0.069 | 53.656
14 | 1.151 | 0.02481 | -0.07 | 46.378
14.5 | 1.099 | 0.02708 | -0.07 | 40.594
15 | 1.042 | 0.03053 | -0.07 | 34.147
15.5 | 0.991 | 0.03166 | -0.071 | 31.299

## 108. Re 10M Mach 0.10 (2)
BIGFOIL.COM POLAR EXPORT
NACA65-612 a=0.2
NACA65-612 a=0.2 |  |  |  | Cl Max: | 1.7347 | at alpha= | 20 | deg
XFOIL ncrit=9 |  |  |  | L/D Max: | 184.502 | at alpha= | 3.5 | deg
Re: | 10000000 |  |  | Cd Min: | 0.0704 | at alpha= | 20 | deg
Mach: | 0.1 |  |  | Cl=0 at alpha= | -3.2616 | deg
|  |  |  | @ Cl=0.1, Cd= | 0.0052891
|  |  |  | @ Cl=0.4, Cd= | 0.0049733
|  |  |  | @ Cl=0.6, Cd= | 0.0040382
alpha (deg) | Cl | Cd | Cm | Cl/Cd
-14.5 | -1.1947 | 0.02285 | -0.0614 | -52.2845
-14 | -1.1637 | 0.01963 | -0.0593 | -59.2817
-13.5 | -1.1279 | 0.0167 | -0.0574 | -67.5389
-13 | -1.0824 | 0.01501 | -0.0562 | -72.1119
-12.5 | -1.0332 | 0.01378 | -0.0554 | -74.9782
-12 | -0.9816 | 0.01282 | -0.0547 | -76.5679
-11.5 | -0.9287 | 0.01202 | -0.0543 | -77.2629
-11 | -0.8752 | 0.01128 | -0.0539 | -77.5887
-10.5 | -0.8205 | 0.01069 | -0.0537 | -76.754
-10 | -0.7657 | 0.01011 | -0.0535 | -75.7369
-9.5 | -0.7104 | 0.00956 | -0.0533 | -74.3096
-9 | -0.6556 | 0.00886 | -0.0531 | -73.9955
-8.5 | -0.6002 | 0.00827 | -0.053 | -72.5756
-8 | -0.5444 | 0.00776 | -0.053 | -70.1546
-7.5 | -0.4879 | 0.00739 | -0.0531 | -66.0217
-7 | -0.4309 | 0.00707 | -0.0533 | -60.9477
-6.5 | -0.3737 | 0.00681 | -0.0535 | -54.8752
-6 | -0.3167 | 0.00646 | -0.0537 | -49.0248
-5.5 | -0.2594 | 0.0062 | -0.0541 | -41.8387
-5 | -0.2016 | 0.00599 | -0.0544 | -33.6561
-4.5 | -0.1439 | 0.00579 | -0.0549 | -24.8532
-4 | -0.0858 | 0.00565 | -0.0554 | -15.1858
-3.5 | -0.0278 | 0.00549 | -0.0558 | -5.0638
-3 | 0.0305 | 0.00537 | -0.0564 | 5.6797
-2.5 | 0.0889 | 0.00531 | -0.057 | 16.742
-2 | 0.1472 | 0.0052 | -0.0576 | 28.3077
-1.5 | 0.2055 | 0.00511 | -0.0582 | 40.2153
-0.5 | 0.3222 | 0.00503 | -0.0596 | 64.0557
0 | 0.3806 | 0.00498 | -0.0603 | 76.4257
0.5 | 0.4388 | 0.00496 | -0.061 | 88.4677
1 | 0.4967 | 0.0049 | -0.0617 | 101.3673
1.5 | 0.5543 | 0.00474 | -0.0624 | 116.9409
2 | 0.609 | 0.0039 | -0.0631 | 156.1538
2.5 | 0.6659 | 0.0038 | -0.0637 | 175.2368
3 | 0.7223 | 0.00393 | -0.0642 | 183.7913
3.5 | 0.7786 | 0.00422 | -0.0647 | 184.5024
4 | 0.8328 | 0.00471 | -0.065 | 176.8153
4.5 | 0.8849 | 0.00536 | -0.0649 | 165.0933
5 | 0.9373 | 0.00591 | -0.0649 | 158.5956
5.5 | 0.9867 | 0.00664 | -0.0644 | 148.5994
6 | 1.0355 | 0.00734 | -0.0637 | 141.0763
6.5 | 1.0831 | 0.00803 | -0.0628 | 134.8817
7 | 1.1318 | 0.00845 | -0.0619 | 133.9408
7.5 | 1.1797 | 0.00883 | -0.0609 | 133.6014
8 | 1.2344 | 0.00929 | -0.0616 | 132.8741
8.5 | 1.2825 | 0.00979 | -0.0608 | 131.001
9 | 1.3302 | 0.01025 | -0.06 | 129.7756
9.5 | 1.3752 | 0.01078 | -0.0588 | 127.5696
10 | 1.417 | 0.01137 | -0.057 | 124.6262
10.5 | 1.4509 | 0.01193 | -0.0537 | 121.6178
11 | 1.4742 | 0.01273 | -0.0487 | 115.8052
11.5 | 1.5018 | 0.01365 | -0.0451 | 110.022
12 | 1.5266 | 0.01485 | -0.0414 | 102.8013
12.5 | 1.5524 | 0.01617 | -0.0383 | 96.0049
13 | 1.573 | 0.01791 | -0.0349 | 87.828
13.5 | 1.5979 | 0.01955 | -0.0324 | 81.734
14 | 1.6206 | 0.02143 | -0.03 | 75.623
14.5 | 1.6418 | 0.02354 | -0.0277 | 69.7451
15 | 1.6582 | 0.02608 | -0.0253 | 63.5813
15.5 | 1.677 | 0.02858 | -0.0235 | 58.6774
16 | 1.6857 | 0.03209 | -0.0214 | 52.5304
16.5 | 1.7 | 0.03534 | -0.0201 | 48.1041
17 | 1.7045 | 0.03968 | -0.0187 | 42.9561
17.5 | 1.7136 | 0.04381 | -0.0179 | 39.1144
18.5 | 1.7263 | 0.05328 | -0.0175 | 32.4005
19 | 1.7337 | 0.05822 | -0.018 | 29.7784
19.5 | 1.7295 | 0.06477 | -0.0189 | 26.7022
20 | 1.7347 | 0.0704 | -0.0201 | 24.6406

## 109. Re 10M Mach 0.25 (1)
BIGFOIL.COM POLAR EXPORT
NACA65-612 a=0.2
NACA65-612 a=0.2 |  |  |  | Cl Max: | 1.336 | at alpha= | 9.5 | deg
JavaFoil+Calcfoil stall+Eppler ext transition |  |  |  | L/D Max: | 162.989 | at alpha= | 5 | deg
Re: | 10000000 |  |  | Cd Min: | 0.00531 | at alpha= | 1 | deg
Mach: | 0.25 |  |  | Cl=0 at alpha= | -3.1721 | deg
|  |  |  | @ Cl=0.1, Cd= | 0.0060382
|  |  |  | @ Cl=0.4, Cd= | 0.0062577
|  |  |  | @ Cl=0.6, Cd= | 0.0054825
alpha (deg) | Cl | Cd | Cm | Cl/Cd
-14 | -0.063 | 0.09942 | -0.019 | -0.634
-13.5 | -0.06 | 0.09328 | -0.02 | -0.645
-13 | -0.126 | 0.0906 | -0.019 | -1.386
-12.5 | -0.183 | 0.08643 | -0.02 | -2.116
-12 | -0.226 | 0.08136 | -0.02 | -2.779
-11.5 | -0.263 | 0.07719 | -0.02 | -3.402
-11 | -0.293 | 0.07355 | -0.02 | -3.989
-10.5 | -0.319 | 0.06978 | -0.02 | -4.565
-10 | -0.338 | 0.06577 | -0.02 | -5.133
-9.5 | -0.35 | 0.06178 | -0.02 | -5.668
-9 | -0.356 | 0.05724 | -0.021 | -6.218
-8.5 | -0.355 | 0.05279 | -0.022 | -6.72
-8 | -0.346 | 0.05006 | -0.022 | -6.914
-7.5 | -0.331 | 0.04618 | -0.023 | -7.165
-7 | -0.309 | 0.04295 | -0.024 | -7.203
-6.5 | -0.283 | 0.0389 | -0.027 | -7.273
-6 | -0.308 | 0.00687 | -0.048 | -44.761
-5.5 | -0.261 | 0.00675 | -0.049 | -38.687
-5 | -0.21 | 0.00662 | -0.049 | -31.778
-4.5 | -0.156 | 0.00649 | -0.05 | -24.04
-4 | -0.099 | 0.00634 | -0.051 | -15.61
-3.5 | -0.04 | 0.00623 | -0.051 | -6.379
-3 | 0.021 | 0.00613 | -0.052 | 3.351
-2.5 | 0.082 | 0.00605 | -0.052 | 13.477
-2 | 0.143 | 0.00601 | -0.053 | 23.828
-1.5 | 0.205 | 0.00603 | -0.054 | 33.986
-1 | 0.267 | 0.00604 | -0.054 | 44.23
-0.5 | 0.329 | 0.00612 | -0.055 | 53.8
0 | 0.391 | 0.00624 | -0.056 | 62.604
0.5 | 0.452 | 0.00636 | -0.056 | 71.124
1 | 0.514 | 0.00531 | -0.057 | 96.769
1.5 | 0.575 | 0.00552 | -0.058 | 104.136
2 | 0.635 | 0.00543 | -0.058 | 116.902
2.5 | 0.696 | 0.0056 | -0.059 | 124.306
3 | 0.757 | 0.00581 | -0.059 | 130.268
3.5 | 0.817 | 0.00599 | -0.06 | 136.395
4 | 0.877 | 0.00578 | -0.061 | 151.739
4.5 | 0.937 | 0.00594 | -0.061 | 157.572
5 | 0.995 | 0.0061 | -0.062 | 162.989
5.5 | 1.05 | 0.00722 | -0.063 | 145.488
6 | 1.102 | 0.00785 | -0.063 | 140.409
6.5 | 1.148 | 0.0101 | -0.064 | 113.658
7 | 1.196 | 0.01063 | -0.064 | 112.525
7.5 | 1.239 | 0.01123 | -0.065 | 110.395
8 | 1.277 | 0.01182 | -0.065 | 107.992
8.5 | 1.308 | 0.01248 | -0.066 | 104.874
9 | 1.328 | 0.01322 | -0.067 | 100.451
9.5 | 1.336 | 0.014 | -0.067 | 95.427
10 | 1.332 | 0.01501 | -0.068 | 88.769
10.5 | 1.315 | 0.01619 | -0.068 | 81.207
11 | 1.284 | 0.01762 | -0.069 | 72.856
11.5 | 1.239 | 0.01886 | -0.069 | 65.712
12 | 1.181 | 0.02043 | -0.069 | 57.796
12.5 | 1.109 | 0.02232 | -0.07 | 49.71
13 | 1.026 | 0.02451 | -0.07 | 41.843
13.5 | 0.932 | 0.02704 | -0.07 | 34.461
14 | 0.828 | 0.03093 | -0.07 | 26.763
14.5 | 0.711 | 0.03897 | -0.069 | 18.25

## 110. Re 10M Mach 0.25 (2)
BIGFOIL.COM POLAR EXPORT
NACA65-612 a=0.2
NACA65-612 a=0.2 |  |  |  | Cl Max: | 1.6598 | at alpha= | 16.5 | deg
XFOIL ncrit=9 |  |  |  | L/D Max: | 188.712 | at alpha= | 3.5 | deg
Re: | 10000000 |  |  | Cd Min: | 0.15884 | at alpha= | -14.5 | deg
Mach: | 0.25 |  |  | Cl=0 at alpha= | -3.2612 | deg
|  |  |  | @ Cl=0.1, Cd= | 0.0053185
|  |  |  | @ Cl=0.4, Cd= | 0.0049981
|  |  |  | @ Cl=0.6, Cd= | 0.004395
alpha (deg) | Cl | Cd | Cm | Cl/Cd
-14.5 | -0.4191 | 0.15884 | -0.0105 | -2.6385
-14 | -0.4172 | 0.14605 | -0.0158 | -2.8566
-13.5 | -0.4032 | 0.13853 | -0.02 | -2.9106
-13 | -0.3895 | 0.13101 | -0.0241 | -2.9731
-12.5 | -0.3757 | 0.1239 | -0.0281 | -3.0323
-11.5 | -0.4188 | 0.09451 | -0.0425 | -4.4313
-11 | -0.4778 | 0.07609 | -0.0536 | -6.2794
-10.5 | -0.4872 | 0.06764 | -0.06 | -7.2028
-9.5 | -0.7431 | 0.01267 | -0.0624 | -58.6504
-9 | -0.6866 | 0.01121 | -0.0612 | -61.2489
-8.5 | -0.6284 | 0.01013 | -0.0602 | -62.0336
-8 | -0.5711 | 0.00883 | -0.0591 | -64.6772
-7.5 | -0.5117 | 0.00811 | -0.0585 | -63.0949
-7 | -0.4518 | 0.00754 | -0.0579 | -59.9204
-6.5 | -0.3916 | 0.00712 | -0.0576 | -55
-6 | -0.3309 | 0.0068 | -0.0574 | -48.6618
-5.5 | -0.2709 | 0.00641 | -0.0573 | -42.2621
-5 | -0.2104 | 0.00612 | -0.0574 | -34.3791
-4.5 | -0.15 | 0.0059 | -0.0575 | -25.4237
-4 | -0.0895 | 0.00571 | -0.0578 | -15.6743
-3.5 | -0.0289 | 0.00556 | -0.0582 | -5.1978
-3 | 0.0316 | 0.00541 | -0.0586 | 5.841
-2.5 | 0.0923 | 0.00533 | -0.0591 | 17.3171
-2 | 0.1527 | 0.00524 | -0.0597 | 29.1412
-1.5 | 0.2131 | 0.00513 | -0.0602 | 41.54
-1 | 0.2735 | 0.00508 | -0.0609 | 53.8386
-0.5 | 0.3339 | 0.00505 | -0.0616 | 66.1188
0 | 0.3942 | 0.005 | -0.0623 | 78.84
0.5 | 0.4544 | 0.00498 | -0.063 | 91.245
1 | 0.5143 | 0.00493 | -0.0637 | 104.3205
1.5 | 0.5737 | 0.00479 | -0.0644 | 119.7704
2 | 0.6303 | 0.00394 | -0.0651 | 159.9746
2.5 | 0.6892 | 0.00384 | -0.0657 | 179.4792
3 | 0.7476 | 0.00398 | -0.0662 | 187.8392
3.5 | 0.8058 | 0.00427 | -0.0667 | 188.7119
4 | 0.8619 | 0.00476 | -0.0668 | 181.0714
4.5 | 0.9155 | 0.00544 | -0.0666 | 168.2904
5.5 | 1.0188 | 0.00686 | -0.0654 | 148.5131
6 | 1.0673 | 0.00765 | -0.0641 | 139.5163
6.5 | 1.1159 | 0.00833 | -0.0628 | 133.9616
7 | 1.1645 | 0.0088 | -0.0613 | 132.3295
7.5 | 1.2192 | 0.00926 | -0.0611 | 131.6631
8 | 1.2693 | 0.00975 | -0.0599 | 130.1846
8.5 | 1.3171 | 0.01029 | -0.0583 | 127.9981
9 | 1.3626 | 0.01085 | -0.0563 | 125.5853
9.5 | 1.3953 | 0.0115 | -0.0519 | 121.3304
10 | 1.4239 | 0.01227 | -0.0471 | 116.0473
10.5 | 1.4533 | 0.01327 | -0.043 | 109.5177
11 | 1.4819 | 0.01449 | -0.0392 | 102.2705
11.5 | 1.5082 | 0.016 | -0.0355 | 94.2625
12 | 1.5325 | 0.01779 | -0.0319 | 86.1439
12.5 | 1.5563 | 0.01978 | -0.0287 | 78.6805
13 | 1.578 | 0.02204 | -0.0256 | 71.5971
13.5 | 1.5996 | 0.02447 | -0.0229 | 65.3698
14 | 1.6179 | 0.02727 | -0.0203 | 59.3289
14.5 | 1.632 | 0.03057 | -0.0178 | 53.3857
15 | 1.645 | 0.03422 | -0.0158 | 48.0713
15.5 | 1.6536 | 0.03848 | -0.014 | 42.973
16 | 1.6555 | 0.04361 | -0.0125 | 37.9615
16.5 | 1.6598 | 0.04887 | -0.0117 | 33.9636
17 | 1.6553 | 0.05534 | -0.0115 | 29.9115
17.5 | 1.6577 | 0.06146 | -0.0119 | 26.972
18 | 1.6588 | 0.068 | -0.0129 | 24.3941
18.5 | 1.6458 | 0.0767 | -0.015 | 21.4576
19 | 1.631 | 0.08613 | -0.018 | 18.9365
19.5 | 1.6113 | 0.09672 | -0.0221 | 16.6594
20 | 1.5905 | 0.10797 | -0.0271 | 14.7309

## 111. Re 10M Mach 0.50 (1)
BIGFOIL.COM POLAR EXPORT
NACA65-612 a=0.2
NACA65-612 a=0.2 |  |  |  | Cl Max: | 1.309 | at alpha= | 7.5 | deg
JavaFoil+Calcfoil stall+Eppler ext transition |  |  |  | L/D Max: | 139.491 | at alpha= | 5.5 | deg
Re: | 10000000 |  |  | Cd Min: | 0.00541 | at alpha= | 1 | deg
Mach: | 0.5 |  |  | Cl=0 at alpha= | -3.1742 | deg
|  |  |  | @ Cl=0.1, Cd= | 0.0062585
|  |  |  | @ Cl=0.4, Cd= | 0.0064288
|  |  |  | @ Cl=0.6, Cd= | 0.0054934
alpha (deg) | Cl | Cd | Cm | Cl/Cd
-20 | -0.931 | 0.15098 | -0.023 | -6.164
-19.5 | -0.904 | 0.1433 | -0.023 | -6.306
-19 | -0.877 | 0.134 | -0.023 | -6.543
-18.5 | -0.85 | 0.12761 | -0.024 | -6.657
-18 | -0.822 | 0.1328 | -0.024 | -6.191
-17.5 | -0.794 | 0.12531 | -0.024 | -6.337
-17 | -0.766 | 0.11949 | -0.024 | -6.412
-16.5 | -0.739 | 0.11295 | -0.024 | -6.544
-16 | -0.712 | 0.10612 | -0.024 | -6.71
-15.5 | -0.685 | 0.09915 | -0.025 | -6.911
-15 | -0.659 | 0.09293 | -0.026 | -7.087
-14.5 | -0.627 | 0.10268 | -0.024 | -6.109
-14 | -0.6 | 0.09729 | -0.024 | -6.163
-13.5 | -0.573 | 0.08726 | -0.025 | -6.564
-13 | -0.546 | 0.08179 | -0.025 | -6.671
-12.5 | -0.519 | 0.07458 | -0.026 | -6.963
-12 | -0.493 | 0.06859 | -0.028 | -7.186
-11.5 | -0.467 | 0.06252 | -0.029 | -7.472
-11 | -0.445 | 0.05331 | -0.033 | -8.345
-10.5 | -0.405 | 0.07275 | -0.024 | -5.567
-10 | -0.378 | 0.06414 | -0.024 | -5.886
-9.5 | -0.35 | 0.05843 | -0.025 | -5.994
-9 | -0.323 | 0.05359 | -0.026 | -6.026
-8.5 | -0.296 | 0.05005 | -0.027 | -5.905
-8 | -0.269 | 0.04631 | -0.029 | -5.8
-7.5 | -0.243 | 0.04127 | -0.032 | -5.879
-7 | -0.211 | 0.0471 | -0.025 | -4.485
-6.5 | -0.183 | 0.04481 | -0.025 | -4.094
-6 | -0.156 | 0.04146 | -0.025 | -3.762
-5.5 | -0.128 | 0.04082 | -0.025 | -3.143
-5 | -0.148 | 0.03857 | -0.025 | -3.833
-4.5 | -0.128 | 0.03414 | -0.028 | -3.753
-4 | -0.106 | 0.00667 | -0.056 | -15.849
-3.5 | -0.043 | 0.00653 | -0.057 | -6.622
-3 | 0.023 | 0.00642 | -0.058 | 3.523
-2.5 | 0.09 | 0.00626 | -0.059 | 14.431
-2 | 0.159 | 0.00625 | -0.059 | 25.48
-1.5 | 0.229 | 0.0062 | -0.06 | 36.859
-1 | 0.298 | 0.00621 | -0.061 | 47.976
-0.5 | 0.368 | 0.00635 | -0.061 | 57.889
0 | 0.437 | 0.00652 | -0.062 | 66.932
0.5 | 0.505 | 0.0067 | -0.063 | 75.365
1 | 0.573 | 0.00541 | -0.064 | 106
1.5 | 0.641 | 0.00562 | -0.064 | 114.103
2 | 0.709 | 0.00559 | -0.065 | 126.698
2.5 | 0.776 | 0.00584 | -0.066 | 132.869
3 | 0.843 | 0.0067 | -0.066 | 125.842
3.5 | 0.908 | 0.007 | -0.067 | 129.703
4 | 0.974 | 0.0073 | -0.068 | 133.428
4.5 | 1.038 | 0.0076 | -0.068 | 136.582
5 | 1.099 | 0.008 | -0.069 | 137.366
5.5 | 1.157 | 0.00829 | -0.07 | 139.491
6 | 1.202 | 0.01178 | -0.07 | 101.983
6.5 | 1.248 | 0.01258 | -0.07 | 99.249
7 | 1.287 | 0.01356 | -0.071 | 94.933
7.5 | 1.309 | 0.01461 | -0.071 | 89.619
8 | 1.3 | 0.01579 | -0.072 | 82.363
8.5 | 1.228 | 0.01752 | -0.073 | 70.127
9 | 0.784 | 0.02014 | -0.073 | 38.927
9.5 | 0.814 | 0.0205 | -0.074 | 39.72
10 | 0.842 | 0.02261 | -0.074 | 37.252
10.5 | 0.865 | 0.02611 | -0.074 | 33.109
11 | 0.9 | 0.02519 | -0.075 | 35.722
11.5 | 0.924 | 0.02883 | -0.075 | 32.048
12 | 0.906 | 0.04643 | -0.07 | 19.519
12.5 | 0.981 | 0.03107 | -0.077 | 31.587

## 112. Re 10M Mach 0.50 (2)
BIGFOIL.COM POLAR EXPORT
NACA65-612 a=0.2
NACA65-612 a=0.2 |  |  |  | Cl Max: | 1.4744 | at alpha= | 10.5 | deg
XFOIL ncrit=9 |  |  |  | L/D Max: | 202.022 | at alpha= | 3.5 | deg
Re: | 10000000 |  |  | Cd Min: | 0.25978 | at alpha= | -20 | deg
Mach: | 0.5 |  |  | Cl=0 at alpha= | -3.2542 | deg
|  |  |  | @ Cl=0.1, Cd= | 0.0055501
|  |  |  | @ Cl=0.4, Cd= | 0.0051381
|  |  |  | @ Cl=0.6, Cd= | 0.0051205
alpha (deg) | Cl | Cd | Cm | Cl/Cd
-20 | -0.6664 | 0.25978 | 0.0462 | -2.5652
-19.5 | -0.6432 | 0.25165 | 0.0414 | -2.5559
-19 | -0.6208 | 0.24346 | 0.0361 | -2.5499
-18.5 | -0.5966 | 0.23558 | 0.0311 | -2.5325
-17 | -0.5292 | 0.21079 | 0.0159 | -2.5106
-16.5 | -0.507 | 0.20238 | 0.0109 | -2.5052
-16 | -0.4854 | 0.19371 | 0.006 | -2.5058
-15.5 | -0.4622 | 0.18624 | 0.0012 | -2.4817
-15 | -0.4403 | 0.17833 | -0.0036 | -2.469
-14.5 | -0.4176 | 0.17101 | -0.0082 | -2.442
-14 | -0.3964 | 0.16301 | -0.0128 | -2.4318
-13.5 | -0.3756 | 0.15514 | -0.0174 | -2.421
-13 | -0.3559 | 0.14714 | -0.022 | -2.4188
-11 | -0.2906 | 0.11425 | -0.04 | -2.5435
-10.5 | -0.2783 | 0.106 | -0.0446 | -2.6255
-10 | -0.259 | 0.09974 | -0.0483 | -2.5968
-9.5 | -0.2461 | 0.09233 | -0.0524 | -2.6654
-9 | -0.2371 | 0.08462 | -0.0566 | -2.8019
-8.5 | -0.2339 | 0.0764 | -0.0612 | -3.0615
-8 | -0.2337 | 0.06849 | -0.0658 | -3.4122
-7.5 | -0.2382 | 0.06081 | -0.0713 | -3.9171
-7 | -0.2597 | 0.05349 | -0.0753 | -4.8551
-6.5 | -0.2553 | 0.04614 | -0.0778 | -5.5332
-6 | -0.2476 | 0.03728 | -0.0789 | -6.6416
-5.5 | -0.2222 | 0.02952 | -0.0782 | -7.5271
-5 | -0.1986 | 0.01927 | -0.0757 | -10.3062
-4.5 | -0.1758 | 0.00752 | -0.0723 | -23.3777
-4 | -0.107 | 0.00636 | -0.0705 | -16.8239
-3.5 | -0.0353 | 0.00593 | -0.0694 | -5.9528
-3 | 0.0365 | 0.00572 | -0.069 | 6.3811
-2.5 | 0.1075 | 0.00553 | -0.0689 | 19.4394
-2 | 0.1781 | 0.0054 | -0.069 | 32.9815
-1.5 | 0.248 | 0.00529 | -0.0694 | 46.8809
-1 | 0.3177 | 0.00519 | -0.0699 | 61.2139
-0.5 | 0.3871 | 0.00514 | -0.0705 | 75.3113
0 | 0.4563 | 0.00513 | -0.0712 | 88.9474
0.5 | 0.5253 | 0.00513 | -0.0719 | 102.3977
1 | 0.5941 | 0.00513 | -0.0727 | 115.809
1.5 | 0.6622 | 0.00502 | -0.0734 | 131.9124
2 | 0.7265 | 0.00418 | -0.0739 | 173.8038
2.5 | 0.7938 | 0.00417 | -0.0744 | 190.3597
3 | 0.8617 | 0.0043 | -0.0748 | 200.3953
3.5 | 0.9293 | 0.0046 | -0.075 | 202.0217
4 | 0.9948 | 0.00503 | -0.0747 | 197.7734
4.5 | 1.0541 | 0.0058 | -0.0734 | 181.7414
5 | 1.1113 | 0.00656 | -0.0715 | 169.4055
5.5 | 1.1501 | 0.00797 | -0.0666 | 144.3036
6.5 | 1.2141 | 0.01 | -0.0536 | 121.41
7 | 1.2487 | 0.01108 | -0.0479 | 112.6986
7.5 | 1.2886 | 0.01227 | -0.0433 | 105.0204
8 | 1.3284 | 0.01369 | -0.039 | 97.0343
8.5 | 1.3665 | 0.0154 | -0.0346 | 88.7338
9 | 1.4047 | 0.0173 | -0.0305 | 81.1965
9.5 | 1.4385 | 0.01962 | -0.0262 | 73.318
10 | 1.4679 | 0.02238 | -0.0217 | 65.5898
10.5 | 1.4744 | 0.02676 | -0.0163 | 55.0972
11 | 1.4572 | 0.0331 | -0.0112 | 44.0242
11.5 | 1.427 | 0.04094 | -0.0073 | 34.8559
12 | 1.3948 | 0.0496 | -0.0049 | 28.121
12.5 | 1.3588 | 0.05951 | -0.0043 | 22.8331
13 | 1.3294 | 0.06999 | -0.0057 | 18.9941
13.5 | 1.2953 | 0.08222 | -0.0097 | 15.7541
14 | 1.2595 | 0.09595 | -0.016 | 13.1266
14.5 | 1.2272 | 0.11043 | -0.0239 | 11.1129
15 | 1.2004 | 0.12499 | -0.0327 | 9.604
15.5 | 1.1751 | 0.14018 | -0.0425 | 8.3828

## 113. Re 12M Mach 0.00 (1)
BIGFOIL.COM POLAR EXPORT
NACA65-612 a=0.2
NACA65-612 a=0.2 |  |  |  | Cl Max: | 1.356 | at alpha= | 10.5 | deg
JavaFoil+Calcfoil stall+Eppler ext transition |  |  |  | L/D Max: | 164.558 | at alpha= | 5.5 | deg
Re: | 12000000 |  |  | Cd Min: | 0.00523 | at alpha= | 1 | deg
Mach: | 0 |  |  | Cl=0 at alpha= | -3.1695 | deg
|  |  |  | @ Cl=0.1, Cd= | 0.005917
|  |  |  | @ Cl=0.4, Cd= | 0.0061856
|  |  |  | @ Cl=0.6, Cd= | 0.0053407
alpha (deg) | Cl | Cd | Cm | Cl/Cd
-16.5 | -0.356 | 0.12106 | -0.018 | -2.941
-16 | -0.369 | 0.11573 | -0.018 | -3.187
-15.5 | -0.381 | 0.11262 | -0.018 | -3.386
-15 | -0.394 | 0.10796 | -0.018 | -3.646
-14.5 | -0.405 | 0.10116 | -0.019 | -4.007
-14 | -0.416 | 0.09672 | -0.019 | -4.303
-13.5 | -0.426 | 0.09277 | -0.019 | -4.593
-13 | -0.435 | 0.08575 | -0.019 | -5.07
-12.5 | -0.442 | 0.08153 | -0.019 | -5.418
-12 | -0.447 | 0.07715 | -0.02 | -5.787
-11.5 | -0.449 | 0.07236 | -0.02 | -6.206
-11 | -0.449 | 0.06785 | -0.02 | -6.616
-10.5 | -0.445 | 0.06474 | -0.021 | -6.878
-10 | -0.439 | 0.06004 | -0.021 | -7.311
-9.5 | -0.428 | 0.05655 | -0.021 | -7.576
-9 | -0.414 | 0.05343 | -0.022 | -7.755
-8.5 | -0.396 | 0.04987 | -0.023 | -7.951
-8 | -0.376 | 0.04569 | -0.025 | -8.223
-7.5 | -0.353 | 0.04015 | -0.028 | -8.788
-7 | -0.394 | 0.00692 | -0.046 | -56.899
-6.5 | -0.353 | 0.00679 | -0.046 | -51.934
-6 | -0.307 | 0.00665 | -0.047 | -46.179
-5.5 | -0.258 | 0.0065 | -0.047 | -39.762
-5 | -0.207 | 0.00638 | -0.048 | -32.421
-4.5 | -0.152 | 0.00626 | -0.048 | -24.346
-4 | -0.096 | 0.00616 | -0.049 | -15.637
-3.5 | -0.039 | 0.00604 | -0.05 | -6.392
-3 | 0.02 | 0.00594 | -0.05 | 3.357
-2.5 | 0.079 | 0.00591 | -0.051 | 13.386
-2 | 0.139 | 0.00593 | -0.051 | 23.405
-1.5 | 0.199 | 0.00594 | -0.052 | 33.438
-1 | 0.259 | 0.00602 | -0.053 | 42.992
-0.5 | 0.319 | 0.0061 | -0.053 | 52.262
0 | 0.379 | 0.00615 | -0.054 | 61.526
0.5 | 0.438 | 0.00625 | -0.054 | 70.044
1 | 0.498 | 0.00523 | -0.055 | 95.056
1.5 | 0.557 | 0.00545 | -0.056 | 102.229
2 | 0.616 | 0.0053 | -0.056 | 116.284
2.5 | 0.674 | 0.00553 | -0.057 | 121.989
3 | 0.733 | 0.00561 | -0.058 | 130.731
3.5 | 0.792 | 0.00578 | -0.058 | 136.869
4 | 0.85 | 0.00589 | -0.059 | 144.34
4.5 | 0.908 | 0.00612 | -0.06 | 148.316
5 | 0.965 | 0.00588 | -0.06 | 163.952
5.5 | 1.019 | 0.00619 | -0.061 | 164.558
6 | 1.072 | 0.00767 | -0.061 | 139.634
6.5 | 1.119 | 0.00945 | -0.062 | 118.5
7 | 1.168 | 0.00977 | -0.062 | 119.514
7.5 | 1.212 | 0.01024 | -0.063 | 118.353
8 | 1.253 | 0.01072 | -0.064 | 116.834
8.5 | 1.289 | 0.01128 | -0.064 | 114.249
9 | 1.317 | 0.01188 | -0.065 | 110.92
9.5 | 1.338 | 0.01243 | -0.065 | 107.628
10 | 1.351 | 0.01315 | -0.066 | 102.742
10.5 | 1.356 | 0.01397 | -0.066 | 97.078
11 | 1.353 | 0.01497 | -0.067 | 90.392
11.5 | 1.343 | 0.01586 | -0.067 | 84.643
12 | 1.325 | 0.01697 | -0.068 | 78.063
12.5 | 1.299 | 0.0184 | -0.068 | 70.612
13 | 1.269 | 0.0195 | -0.069 | 65.086
13.5 | 1.232 | 0.02095 | -0.069 | 58.817
14 | 1.191 | 0.02259 | -0.07 | 52.719
14.5 | 1.146 | 0.02448 | -0.07 | 46.815
15 | 1.098 | 0.02664 | -0.07 | 41.22
15.5 | 1.045 | 0.03028 | -0.07 | 34.507

## 114. Re 12M Mach 0.00 (2)
BIGFOIL.COM POLAR EXPORT
NACA65-612 a=0.2
NACA65-612 a=0.2 |  |  |  | Cl Max: | 1.7744 | at alpha= | 20 | deg
XFOIL ncrit=9 |  |  |  | L/D Max: | 180.678 | at alpha= | 3.5 | deg
Re: | 12000000 |  |  | Cd Min: | 0.06228 | at alpha= | 20 | deg
Mach: | 0 |  |  | Cl=0 at alpha= | -3.2569 | deg
|  |  |  | @ Cl=0.1, Cd= | 0.0051292
|  |  |  | @ Cl=0.4, Cd= | 0.0048762
|  |  |  | @ Cl=0.6, Cd= | 0.0040094
alpha (deg) | Cl | Cd | Cm | Cl/Cd
-16.5 | -1.3232 | 0.02887 | -0.0643 | -45.833
-16 | -1.3151 | 0.0245 | -0.0607 | -53.6776
-15.5 | -1.2875 | 0.02174 | -0.0584 | -59.2226
-14.5 | -1.2161 | 0.01713 | -0.055 | -70.9924
-14 | -1.1719 | 0.01566 | -0.054 | -74.834
-13.5 | -1.1286 | 0.01386 | -0.0529 | -81.4286
-13 | -1.0794 | 0.01288 | -0.0524 | -83.8043
-12.5 | -1.0283 | 0.01211 | -0.052 | -84.9133
-12 | -0.9761 | 0.01145 | -0.0518 | -85.2489
-11.5 | -0.9232 | 0.01085 | -0.0516 | -85.0876
-11 | -0.8697 | 0.01027 | -0.0515 | -84.6835
-10.5 | -0.8156 | 0.00979 | -0.0515 | -83.3095
-10 | -0.7611 | 0.0093 | -0.0515 | -81.8387
-9.5 | -0.7062 | 0.00885 | -0.0516 | -79.7966
-9 | -0.6511 | 0.0084 | -0.0517 | -77.5119
-8.5 | -0.5963 | 0.00787 | -0.0517 | -75.7687
-8 | -0.5411 | 0.0074 | -0.0518 | -73.1216
-7.5 | -0.4851 | 0.00704 | -0.052 | -68.9062
-7 | -0.4286 | 0.00677 | -0.0523 | -63.3087
-6 | -0.3151 | 0.00624 | -0.053 | -50.4968
-5.5 | -0.2582 | 0.00597 | -0.0534 | -43.2496
-5 | -0.2009 | 0.0058 | -0.0538 | -34.6379
-4.5 | -0.1435 | 0.00559 | -0.0543 | -25.6708
-4 | -0.0859 | 0.00548 | -0.0548 | -15.6752
-3.5 | -0.0281 | 0.00532 | -0.0554 | -5.282
-3 | 0.0297 | 0.00522 | -0.0559 | 5.6897
-2 | 0.1458 | 0.00507 | -0.0572 | 28.7574
-1.5 | 0.2037 | 0.00499 | -0.0578 | 40.8216
-1 | 0.2618 | 0.00493 | -0.0585 | 53.1034
0 | 0.3779 | 0.00488 | -0.0599 | 77.4385
0.5 | 0.4358 | 0.00487 | -0.0606 | 89.4867
1 | 0.4935 | 0.00482 | -0.0613 | 102.3859
1.5 | 0.5508 | 0.00472 | -0.062 | 116.6949
2 | 0.6055 | 0.00393 | -0.0627 | 154.0712
2.5 | 0.6617 | 0.00387 | -0.0633 | 170.9819
3 | 0.7176 | 0.00399 | -0.0639 | 179.8496
3.5 | 0.7733 | 0.00428 | -0.0644 | 180.6776
4 | 0.8272 | 0.00476 | -0.0647 | 173.7815
4.5 | 0.8793 | 0.00539 | -0.0647 | 163.1354
5 | 0.9304 | 0.00603 | -0.0645 | 154.2952
5.5 | 0.981 | 0.00665 | -0.0643 | 147.5188
6 | 1.0312 | 0.00722 | -0.0639 | 142.8255
6.5 | 1.0804 | 0.00781 | -0.0634 | 138.3355
7 | 1.1305 | 0.00822 | -0.0629 | 137.5304
7.5 | 1.1791 | 0.0086 | -0.0622 | 137.1047
8 | 1.2302 | 0.00893 | -0.0621 | 137.7604
8.5 | 1.2804 | 0.0094 | -0.0619 | 136.2128
9 | 1.3288 | 0.00982 | -0.0614 | 135.3157
9.5 | 1.3746 | 0.01034 | -0.0604 | 132.94
10 | 1.419 | 0.01085 | -0.0592 | 130.7834
10.5 | 1.4605 | 0.0114 | -0.0576 | 128.114
11 | 1.4879 | 0.01207 | -0.0532 | 123.2726
11.5 | 1.5135 | 0.01281 | -0.0489 | 118.1499
12 | 1.5372 | 0.01387 | -0.0449 | 110.8291
12.5 | 1.5631 | 0.015 | -0.0417 | 104.2067
13 | 1.5853 | 0.01647 | -0.0383 | 96.2538
13.5 | 1.611 | 0.0179 | -0.0357 | 90
14 | 1.6348 | 0.01953 | -0.0332 | 83.7071
14.5 | 1.6562 | 0.02143 | -0.0307 | 77.2842
15 | 1.6729 | 0.02376 | -0.0282 | 70.4082
15.5 | 1.6943 | 0.02589 | -0.0264 | 65.4423
16 | 1.703 | 0.0291 | -0.024 | 58.5223
16.5 | 1.7194 | 0.03193 | -0.0225 | 53.849
17 | 1.7249 | 0.03586 | -0.0208 | 48.1009
18 | 1.7536 | 0.04267 | -0.0194 | 41.0968
18.5 | 1.7589 | 0.04727 | -0.019 | 37.2096
19 | 1.7681 | 0.05161 | -0.019 | 34.2589
19.5 | 1.768 | 0.05725 | -0.0194 | 30.8821
20 | 1.7744 | 0.06228 | -0.0201 | 28.4907

## 115. Re 12M Mach 0.10 (1)
BIGFOIL.COM POLAR EXPORT
NACA65-612 a=0.2
NACA65-612 a=0.2 |  |  |  | Cl Max: | 1.352 | at alpha= | 10.5 | deg
JavaFoil+Calcfoil stall+Eppler ext transition |  |  |  | L/D Max: | 165.372 | at alpha= | 5.5 | deg
Re: | 12000000 |  |  | Cd Min: | 0.00528 | at alpha= | 1 | deg
Mach: | 0.1 |  |  | Cl=0 at alpha= | -3.1695 | deg
|  |  |  | @ Cl=0.1, Cd= | 0.0059564
|  |  |  | @ Cl=0.4, Cd= | 0.00622
|  |  |  | @ Cl=0.6, Cd= | 0.0053722
alpha (deg) | Cl | Cd | Cm | Cl/Cd
-16 | -0.326 | 0.11707 | -0.018 | -2.787
-15.5 | -0.341 | 0.1134 | -0.018 | -3.006
-15 | -0.356 | 0.10845 | -0.018 | -3.278
-14.5 | -0.37 | 0.10146 | -0.019 | -3.647
-14 | -0.383 | 0.09796 | -0.019 | -3.914
-13.5 | -0.396 | 0.09266 | -0.019 | -4.274
-13 | -0.408 | 0.08697 | -0.019 | -4.687
-12.5 | -0.417 | 0.08249 | -0.019 | -5.06
-12 | -0.425 | 0.07742 | -0.02 | -5.493
-11.5 | -0.431 | 0.07306 | -0.02 | -5.895
-11 | -0.433 | 0.06881 | -0.02 | -6.298
-10.5 | -0.433 | 0.06547 | -0.02 | -6.607
-10 | -0.428 | 0.06157 | -0.021 | -6.958
-9.5 | -0.42 | 0.05721 | -0.021 | -7.349
-9 | -0.408 | 0.05412 | -0.022 | -7.54
-8.5 | -0.392 | 0.05043 | -0.023 | -7.775
-8 | -0.373 | 0.04625 | -0.024 | -8.054
-7.5 | -0.348 | 0.04316 | -0.025 | -8.065
-7 | -0.393 | 0.00693 | -0.046 | -56.743
-6.5 | -0.352 | 0.00679 | -0.046 | -51.901
-6 | -0.308 | 0.00666 | -0.047 | -46.192
-5.5 | -0.259 | 0.00653 | -0.047 | -39.647
-5 | -0.207 | 0.00638 | -0.048 | -32.499
-4.5 | -0.153 | 0.00627 | -0.049 | -24.411
-4 | -0.097 | 0.00618 | -0.049 | -15.645
-3.5 | -0.039 | 0.00604 | -0.05 | -6.421
-3 | 0.02 | 0.00594 | -0.05 | 3.374
-2.5 | 0.08 | 0.00597 | -0.051 | 13.321
-2 | 0.139 | 0.00593 | -0.052 | 23.533
-1.5 | 0.2 | 0.00594 | -0.052 | 33.637
-1 | 0.26 | 0.00601 | -0.053 | 43.284
-0.5 | 0.32 | 0.00609 | -0.053 | 52.631
0 | 0.38 | 0.00621 | -0.054 | 61.265
0.5 | 0.44 | 0.00624 | -0.055 | 70.535
1 | 0.5 | 0.00528 | -0.055 | 94.729
1.5 | 0.56 | 0.00544 | -0.056 | 102.943
2 | 0.619 | 0.00534 | -0.057 | 115.856
2.5 | 0.678 | 0.00551 | -0.057 | 122.873
3 | 0.737 | 0.00564 | -0.058 | 130.607
3.5 | 0.795 | 0.00577 | -0.059 | 137.866
4 | 0.854 | 0.00595 | -0.059 | 143.559
4.5 | 0.913 | 0.00611 | -0.06 | 149.324
5 | 0.969 | 0.00593 | -0.061 | 163.502
5.5 | 1.024 | 0.00619 | -0.061 | 165.372
6 | 1.076 | 0.00771 | -0.062 | 139.613
6.5 | 1.124 | 0.00952 | -0.062 | 118.133
7 | 1.172 | 0.00985 | -0.063 | 119.051
7.5 | 1.217 | 0.01035 | -0.063 | 117.559
8 | 1.257 | 0.01085 | -0.064 | 115.902
8.5 | 1.293 | 0.0114 | -0.064 | 113.439
9 | 1.32 | 0.012 | -0.065 | 109.954
9.5 | 1.339 | 0.01258 | -0.066 | 106.476
10 | 1.35 | 0.01333 | -0.066 | 101.258
10.5 | 1.352 | 0.01417 | -0.067 | 95.469
11 | 1.346 | 0.01521 | -0.067 | 88.533
11.5 | 1.332 | 0.01615 | -0.068 | 82.506
12 | 1.31 | 0.01736 | -0.068 | 75.449
12.5 | 1.28 | 0.01885 | -0.069 | 67.871
13 | 1.244 | 0.01996 | -0.069 | 62.322
13.5 | 1.202 | 0.02154 | -0.07 | 55.776
14 | 1.152 | 0.02401 | -0.07 | 48.002
14.5 | 1.1 | 0.02635 | -0.07 | 41.752
15 | 1.045 | 0.02911 | -0.07 | 35.914
15.5 | 0.993 | 0.03051 | -0.071 | 32.551

## 116. Re 12M Mach 0.10 (2)
BIGFOIL.COM POLAR EXPORT
NACA65-612 a=0.2
NACA65-612 a=0.2 |  |  |  | Cl Max: | 1.7622 | at alpha= | 20 | deg
XFOIL ncrit=9 |  |  |  | L/D Max: | 181.822 | at alpha= | 3.5 | deg
Re: | 12000000 |  |  | Cd Min: | 0.0667 | at alpha= | 20 | deg
Mach: | 0.1 |  |  | Cl=0 at alpha= | -3.2569 | deg
|  |  |  | @ Cl=0.1, Cd= | 0.0051361
|  |  |  | @ Cl=0.4, Cd= | 0.0048766
|  |  |  | @ Cl=0.6, Cd= | 0.0040653
alpha (deg) | Cl | Cd | Cm | Cl/Cd
-14.5 | -1.2015 | 0.02207 | -0.0609 | -54.4404
-14 | -1.1688 | 0.01903 | -0.0589 | -61.4188
-13.5 | -1.1325 | 0.01611 | -0.0569 | -70.298
-13 | -1.0873 | 0.01433 | -0.0557 | -75.8758
-12.5 | -1.0385 | 0.01296 | -0.0548 | -80.1312
-12 | -0.9865 | 0.01206 | -0.0542 | -81.7993
-11.5 | -0.9332 | 0.01131 | -0.0538 | -82.5111
-11 | -0.8791 | 0.01064 | -0.0534 | -82.6222
-10.5 | -0.8241 | 0.01009 | -0.0532 | -81.6749
-10 | -0.7689 | 0.00955 | -0.053 | -80.5131
-8.5 | -0.6017 | 0.00804 | -0.0528 | -74.8383
-8 | -0.5458 | 0.00754 | -0.0528 | -72.3873
-7.5 | -0.4893 | 0.00713 | -0.0529 | -68.6255
-7 | -0.4324 | 0.00682 | -0.0531 | -63.4018
-6 | -0.3177 | 0.00629 | -0.0536 | -50.5087
-5.5 | -0.2603 | 0.006 | -0.0539 | -43.3833
-5 | -0.2024 | 0.00582 | -0.0543 | -34.7766
-4.5 | -0.1446 | 0.00561 | -0.0547 | -25.7754
-3.5 | -0.0283 | 0.00533 | -0.0558 | -5.3096
-3 | 0.0299 | 0.00522 | -0.0563 | 5.728
-2.5 | 0.0884 | 0.00515 | -0.057 | 17.165
-2 | 0.1468 | 0.00508 | -0.0576 | 28.8976
-1.5 | 0.2051 | 0.005 | -0.0582 | 41.02
-1 | 0.2636 | 0.00493 | -0.0589 | 53.4686
0 | 0.3803 | 0.00488 | -0.0603 | 77.9303
0.5 | 0.4386 | 0.00487 | -0.061 | 90.0616
1 | 0.4967 | 0.00483 | -0.0617 | 102.8364
1.5 | 0.5543 | 0.00473 | -0.0624 | 117.1882
2 | 0.6093 | 0.00393 | -0.0631 | 155.0382
2.5 | 0.6659 | 0.00388 | -0.0637 | 171.6237
3 | 0.7221 | 0.00399 | -0.0642 | 180.9774
3.5 | 0.7782 | 0.00428 | -0.0647 | 181.8224
4 | 0.8325 | 0.00477 | -0.065 | 174.5283
4.5 | 0.8848 | 0.0054 | -0.065 | 163.8519
5 | 0.9361 | 0.00605 | -0.0648 | 154.7273
5.5 | 0.9869 | 0.00669 | -0.0645 | 147.5187
6 | 1.0371 | 0.00728 | -0.064 | 142.4588
6.5 | 1.0865 | 0.00787 | -0.0634 | 138.0559
7 | 1.1368 | 0.00828 | -0.0629 | 137.2947
7.5 | 1.1856 | 0.00866 | -0.0621 | 136.9053
8 | 1.238 | 0.00901 | -0.0621 | 137.4029
8.5 | 1.2875 | 0.00948 | -0.0616 | 135.8122
9 | 1.3358 | 0.00992 | -0.0609 | 134.6573
9.5 | 1.3813 | 0.01046 | -0.0598 | 132.0554
10 | 1.4255 | 0.01098 | -0.0584 | 129.827
10.5 | 1.465 | 0.01157 | -0.0562 | 126.6206
11 | 1.4875 | 0.01227 | -0.0508 | 121.2306
11.5 | 1.5141 | 0.01312 | -0.0468 | 115.404
12 | 1.5387 | 0.01425 | -0.0429 | 107.9789
12.5 | 1.5636 | 0.01554 | -0.0396 | 100.6178
13 | 1.5867 | 0.01707 | -0.0363 | 92.9525
13.5 | 1.6122 | 0.0186 | -0.0337 | 86.6774
14 | 1.635 | 0.02041 | -0.0311 | 80.1078
14.5 | 1.655 | 0.02252 | -0.0286 | 73.4902
15 | 1.6711 | 0.02502 | -0.0261 | 66.7906
15.5 | 1.6905 | 0.02743 | -0.0242 | 61.6296
16 | 1.6996 | 0.03081 | -0.0219 | 55.1639
16.5 | 1.7146 | 0.03392 | -0.0205 | 50.5483
17 | 1.7208 | 0.03801 | -0.019 | 45.2723
17.5 | 1.7338 | 0.04166 | -0.0182 | 41.6179
18 | 1.7482 | 0.04532 | -0.0178 | 38.5746
18.5 | 1.7519 | 0.05031 | -0.0175 | 34.8221
19 | 1.7599 | 0.05501 | -0.0177 | 31.9924
19.5 | 1.7577 | 0.06116 | -0.0183 | 28.7394
20 | 1.7622 | 0.0667 | -0.0194 | 26.4198

## 117. Re 12M Mach 0.25 (1)
BIGFOIL.COM POLAR EXPORT
NACA65-612 a=0.2
NACA65-612 a=0.2 |  |  |  | Cl Max: | 1.338 | at alpha= | 9.5 | deg
JavaFoil+Calcfoil stall+Eppler ext transition |  |  |  | L/D Max: | 164.108 | at alpha= | 5 | deg
Re: | 12000000 |  |  | Cd Min: | 0.00534 | at alpha= | 1 | deg
Mach: | 0.25 |  |  | Cl=0 at alpha= | -3.1721 | deg
|  |  |  | @ Cl=0.1, Cd= | 0.0059653
|  |  |  | @ Cl=0.4, Cd= | 0.0062248
|  |  |  | @ Cl=0.6, Cd= | 0.0055133
alpha (deg) | Cl | Cd | Cm | Cl/Cd
-14 | -0.063 | 0.09889 | -0.019 | -0.637
-13.5 | -0.06 | 0.09268 | -0.02 | -0.649
-13 | -0.126 | 0.08984 | -0.02 | -1.398
-12.5 | -0.183 | 0.08491 | -0.02 | -2.154
-12 | -0.226 | 0.08091 | -0.02 | -2.795
-11.5 | -0.263 | 0.07659 | -0.02 | -3.43
-11 | -0.293 | 0.073 | -0.02 | -4.02
-10.5 | -0.319 | 0.06916 | -0.02 | -4.607
-10 | -0.338 | 0.0651 | -0.02 | -5.187
-9.5 | -0.35 | 0.06118 | -0.021 | -5.725
-9 | -0.356 | 0.05718 | -0.021 | -6.226
-8.5 | -0.355 | 0.05239 | -0.022 | -6.773
-8 | -0.346 | 0.04996 | -0.022 | -6.93
-7.5 | -0.331 | 0.04586 | -0.023 | -7.216
-7 | -0.31 | 0.04251 | -0.025 | -7.283
-6.5 | -0.284 | 0.03775 | -0.028 | -7.522
-6 | -0.308 | 0.00678 | -0.048 | -45.385
-5.5 | -0.261 | 0.00664 | -0.049 | -39.354
-5 | -0.21 | 0.00648 | -0.049 | -32.455
-4.5 | -0.156 | 0.00637 | -0.05 | -24.499
-4 | -0.099 | 0.00622 | -0.051 | -15.893
-3.5 | -0.04 | 0.00612 | -0.051 | -6.49
-3 | 0.021 | 0.00601 | -0.052 | 3.421
-2.5 | 0.082 | 0.00598 | -0.052 | 13.654
-2 | 0.143 | 0.00593 | -0.053 | 24.146
-1.5 | 0.205 | 0.00595 | -0.054 | 34.478
-1 | 0.267 | 0.00607 | -0.054 | 44.006
-0.5 | 0.329 | 0.00615 | -0.055 | 53.515
0 | 0.391 | 0.00621 | -0.056 | 62.925
0.5 | 0.452 | 0.00631 | -0.056 | 71.678
1 | 0.514 | 0.00534 | -0.057 | 96.191
1.5 | 0.575 | 0.00558 | -0.058 | 103.112
2 | 0.635 | 0.00542 | -0.058 | 117.341
2.5 | 0.696 | 0.00561 | -0.059 | 124.088
3 | 0.757 | 0.00577 | -0.059 | 131.05
3.5 | 0.817 | 0.00593 | -0.06 | 137.734
4 | 0.877 | 0.00608 | -0.061 | 144.336
4.5 | 0.937 | 0.00589 | -0.061 | 159.017
5 | 0.995 | 0.00606 | -0.062 | 164.108
5.5 | 1.05 | 0.00736 | -0.063 | 142.606
6 | 1.102 | 0.00806 | -0.063 | 136.717
6.5 | 1.149 | 0.00985 | -0.064 | 116.715
7 | 1.197 | 0.01034 | -0.064 | 115.859
7.5 | 1.241 | 0.01089 | -0.065 | 113.939
8 | 1.278 | 0.01148 | -0.065 | 111.345
8.5 | 1.31 | 0.01212 | -0.066 | 108.07
9 | 1.33 | 0.01281 | -0.067 | 103.834
9.5 | 1.338 | 0.01355 | -0.067 | 98.771
10 | 1.334 | 0.0145 | -0.068 | 91.992
10.5 | 1.317 | 0.01563 | -0.068 | 84.261
11 | 1.285 | 0.01709 | -0.069 | 75.213
11.5 | 1.241 | 0.01818 | -0.069 | 68.283
12 | 1.183 | 0.01975 | -0.07 | 59.893
12.5 | 1.111 | 0.02151 | -0.07 | 51.655
13 | 1.028 | 0.02354 | -0.07 | 43.648
13.5 | 0.934 | 0.02608 | -0.071 | 35.803
14 | 0.828 | 0.03055 | -0.07 | 27.099
14.5 | 0.718 | 0.03498 | -0.07 | 20.537

## 118. Re 12M Mach 0.25 (2)
BIGFOIL.COM POLAR EXPORT
NACA65-612 a=0.2
NACA65-612 a=0.2 |  |  |  | Cl Max: | 1.688 | at alpha= | 18 | deg
XFOIL ncrit=9 |  |  |  | L/D Max: | 187.372 | at alpha= | 3.5 | deg
Re: | 12000000 |  |  | Cd Min: | 0.166 | at alpha= | -15 | deg
Mach: | 0.25 |  |  | Cl=0 at alpha= | -3.2566 | deg
|  |  |  | @ Cl=0.1, Cd= | 0.0051691
|  |  |  | @ Cl=0.4, Cd= | 0.00489
|  |  |  | @ Cl=0.6, Cd= | 0.0043902
alpha (deg) | Cl | Cd | Cm | Cl/Cd
-15 | -0.4358 | 0.166 | -0.0066 | -2.6253
-14.5 | -0.4405 | 0.15056 | -0.0126 | -2.9257
-14 | -0.4191 | 0.14532 | -0.0161 | -2.884
-13.5 | -0.4046 | 0.13793 | -0.0203 | -2.9334
-13 | -0.4225 | 0.12177 | -0.0277 | -3.4697
-12.5 | -0.4086 | 0.11504 | -0.0316 | -3.5518
-12 | -0.434 | 0.10006 | -0.0394 | -4.3374
-11.5 | -0.4689 | 0.08508 | -0.0481 | -5.5113
-11 | -0.5008 | 0.07228 | -0.0566 | -6.9286
-10.5 | -0.5515 | 0.0611 | -0.0656 | -9.0262
-10 | -0.8038 | 0.01338 | -0.0634 | -60.0747
-9.5 | -0.7502 | 0.01136 | -0.0619 | -66.0387
-9 | -0.6918 | 0.01027 | -0.0607 | -67.3612
-8.5 | -0.6321 | 0.00944 | -0.0598 | -66.9597
-8 | -0.5728 | 0.00859 | -0.059 | -66.6822
-7.5 | -0.5133 | 0.00784 | -0.0582 | -65.4719
-7 | -0.4534 | 0.00727 | -0.0577 | -62.3659
-6.5 | -0.393 | 0.00685 | -0.0574 | -57.3723
-6 | -0.3324 | 0.00655 | -0.0572 | -50.7481
-5.5 | -0.2718 | 0.00622 | -0.0572 | -43.6977
-5 | -0.2115 | 0.00594 | -0.0572 | -35.6061
-4.5 | -0.1507 | 0.00573 | -0.0574 | -26.3002
-4 | -0.0902 | 0.00554 | -0.0577 | -16.2816
-3.5 | -0.0295 | 0.00541 | -0.0581 | -5.4529
-3 | 0.0311 | 0.00525 | -0.0585 | 5.9238
-2.5 | 0.0917 | 0.00518 | -0.059 | 17.7027
-2 | 0.1524 | 0.0051 | -0.0596 | 29.8824
-1.5 | 0.2128 | 0.00502 | -0.0602 | 42.3904
-1 | 0.2732 | 0.00495 | -0.0609 | 55.1919
-0.5 | 0.3337 | 0.00492 | -0.0616 | 67.8252
0 | 0.394 | 0.00489 | -0.0623 | 80.5726
0.5 | 0.4542 | 0.00489 | -0.063 | 92.8834
1 | 0.5142 | 0.00486 | -0.0637 | 105.8025
1.5 | 0.5737 | 0.00476 | -0.0644 | 120.5252
2 | 0.6306 | 0.00396 | -0.0651 | 159.2424
2.5 | 0.6892 | 0.0039 | -0.0657 | 176.7179
3 | 0.7474 | 0.00403 | -0.0662 | 185.4591
3.5 | 0.8057 | 0.0043 | -0.0667 | 187.3721
4 | 0.8615 | 0.00482 | -0.0669 | 178.7344
4.5 | 0.9153 | 0.00548 | -0.0667 | 167.0255
5 | 0.9677 | 0.00619 | -0.0662 | 156.3328
6 | 1.0694 | 0.00758 | -0.0645 | 141.0818
6.5 | 1.1197 | 0.00818 | -0.0635 | 136.8826
7 | 1.1714 | 0.00858 | -0.0626 | 136.5268
7.5 | 1.2197 | 0.00899 | -0.0609 | 135.673
8 | 1.2745 | 0.00946 | -0.0607 | 134.7252
8.5 | 1.3242 | 0.00994 | -0.0595 | 133.2193
9 | 1.3701 | 0.01052 | -0.0575 | 130.2376
9.5 | 1.4112 | 0.01112 | -0.0547 | 126.9065
10 | 1.4379 | 0.01179 | -0.0492 | 121.9593
10.5 | 1.4649 | 0.01276 | -0.0445 | 114.8041
11 | 1.4931 | 0.01393 | -0.0405 | 107.1859
11.5 | 1.5209 | 0.01529 | -0.0368 | 99.4702
12 | 1.544 | 0.01707 | -0.0329 | 90.4511
12.5 | 1.5708 | 0.01882 | -0.0298 | 83.4644
13 | 1.592 | 0.02105 | -0.0265 | 75.6295
13.5 | 1.6144 | 0.02337 | -0.0237 | 69.08
14 | 1.6322 | 0.02613 | -0.0209 | 62.4646
14.5 | 1.6464 | 0.02935 | -0.0183 | 56.0954
15 | 1.6607 | 0.03282 | -0.0161 | 50.6002
15.5 | 1.6725 | 0.03671 | -0.0143 | 45.5598
16 | 1.6767 | 0.04153 | -0.0127 | 40.3732
16.5 | 1.6843 | 0.04632 | -0.0117 | 36.3623
17 | 1.6843 | 0.05214 | -0.0112 | 32.3034
17.5 | 1.6877 | 0.05798 | -0.0113 | 29.1083
18 | 1.688 | 0.06442 | -0.012 | 26.203
18.5 | 1.6776 | 0.07259 | -0.0136 | 23.1106
19 | 1.6647 | 0.08148 | -0.0161 | 20.4308
19.5 | 1.6466 | 0.09162 | -0.0198 | 17.9721
20 | 1.6255 | 0.10262 | -0.0244 | 15.84

## 119. Re 12M Mach 0.50 (1)
BIGFOIL.COM POLAR EXPORT
NACA65-612 a=0.2
NACA65-612 a=0.2 |  |  |  | Cl Max: | 1.311 | at alpha= | 7.5 | deg
JavaFoil+Calcfoil stall+Eppler ext transition |  |  |  | L/D Max: | 149.718 | at alpha= | 3 | deg
Re: | 12000000 |  |  | Cd Min: | 0.00542 | at alpha= | 1 | deg
Mach: | 0.5 |  |  | Cl=0 at alpha= | -3.1742 | deg
|  |  |  | @ Cl=0.1, Cd= | 0.006187
|  |  |  | @ Cl=0.4, Cd= | 0.0064617
|  |  |  | @ Cl=0.6, Cd= | 0.0055113
alpha (deg) | Cl | Cd | Cm | Cl/Cd
-20 | -0.932 | 0.14794 | -0.024 | -6.303
-19.5 | -0.905 | 0.14008 | -0.023 | -6.458
-19 | -0.878 | 0.13172 | -0.024 | -6.666
-18.5 | -0.851 | 0.1258 | -0.024 | -6.765
-18 | -0.823 | 0.13041 | -0.024 | -6.308
-17.5 | -0.795 | 0.12315 | -0.024 | -6.455
-17 | -0.767 | 0.11902 | -0.024 | -6.443
-16.5 | -0.74 | 0.11142 | -0.024 | -6.642
-16 | -0.714 | 0.1034 | -0.025 | -6.901
-15.5 | -0.687 | 0.09698 | -0.026 | -7.085
-15 | -0.661 | 0.09016 | -0.027 | -7.329
-14.5 | -0.627 | 0.1007 | -0.024 | -6.23
-14 | -0.6 | 0.09602 | -0.024 | -6.246
-13.5 | -0.573 | 0.08638 | -0.025 | -6.638
-13 | -0.546 | 0.08094 | -0.026 | -6.747
-12.5 | -0.52 | 0.07284 | -0.027 | -7.145
-12 | -0.495 | 0.06655 | -0.029 | -7.433
-11.5 | -0.47 | 0.05911 | -0.031 | -7.957
-11 | -0.518 | 0.01156 | -0.046 | -44.819
-10.5 | -0.405 | 0.072 | -0.024 | -5.626
-10 | -0.378 | 0.0629 | -0.024 | -6.002
-9.5 | -0.351 | 0.05727 | -0.026 | -6.12
-9 | -0.323 | 0.0529 | -0.027 | -6.111
-8.5 | -0.296 | 0.04935 | -0.028 | -5.998
-8 | -0.269 | 0.04526 | -0.03 | -5.95
-7.5 | -0.246 | 0.03728 | -0.035 | -6.593
-7 | -0.211 | 0.04674 | -0.025 | -4.521
-6.5 | -0.184 | 0.04411 | -0.025 | -4.161
-6 | -0.156 | 0.0414 | -0.025 | -3.769
-5.5 | -0.128 | 0.04066 | -0.025 | -3.155
-5 | -0.148 | 0.03819 | -0.025 | -3.872
-4.5 | -0.128 | 0.03372 | -0.029 | -3.803
-4 | -0.106 | 0.00656 | -0.056 | -16.095
-3.5 | -0.043 | 0.00643 | -0.057 | -6.724
-3 | 0.023 | 0.00626 | -0.058 | 3.611
-2.5 | 0.09 | 0.0062 | -0.059 | 14.572
-2 | 0.159 | 0.00611 | -0.059 | 26.045
-1.5 | 0.229 | 0.00617 | -0.06 | 37.032
-1 | 0.298 | 0.00624 | -0.061 | 47.796
-0.5 | 0.368 | 0.00642 | -0.061 | 57.217
0 | 0.437 | 0.00651 | -0.062 | 67.04
0.5 | 0.505 | 0.00669 | -0.063 | 75.542
1 | 0.573 | 0.00542 | -0.064 | 105.759
1.5 | 0.641 | 0.00565 | -0.064 | 113.374
2 | 0.709 | 0.00586 | -0.065 | 120.938
2.5 | 0.776 | 0.00578 | -0.066 | 134.311
3 | 0.843 | 0.00563 | -0.066 | 149.718
3.5 | 0.909 | 0.00689 | -0.067 | 131.841
4 | 0.974 | 0.00718 | -0.068 | 135.718
4.5 | 1.039 | 0.00752 | -0.068 | 138.102
5 | 1.1 | 0.0079 | -0.069 | 139.257
5.5 | 1.156 | 0.00871 | -0.07 | 132.699
6 | 1.203 | 0.01145 | -0.07 | 105.073
6.5 | 1.25 | 0.01221 | -0.07 | 102.41
7 | 1.289 | 0.01313 | -0.071 | 98.155
7.5 | 1.311 | 0.01414 | -0.072 | 92.749
8 | 1.302 | 0.01527 | -0.072 | 85.258
8.5 | 1.23 | 0.01695 | -0.073 | 72.565
9 | 0.785 | 0.0195 | -0.073 | 40.259
9.5 | 0.816 | 0.01979 | -0.074 | 41.212
10 | 0.843 | 0.02179 | -0.074 | 38.71
10.5 | 0.867 | 0.02502 | -0.074 | 34.676
11 | 0.901 | 0.02427 | -0.075 | 37.132
11.5 | 0.926 | 0.02766 | -0.075 | 33.477
12 | 0.933 | 0.03653 | -0.074 | 25.543
12.5 | 0.983 | 0.02988 | -0.077 | 32.91

## 120. Re 12M Mach 0.50 (2)
BIGFOIL.COM POLAR EXPORT
NACA65-612 a=0.2
NACA65-612 a=0.2 |  |  |  | Cl Max: | 1.4909 | at alpha= | 10.5 | deg
XFOIL ncrit=9 |  |  |  | L/D Max: | 202.022 | at alpha= | 3.5 | deg
Re: | 12000000 |  |  | Cd Min: | 0.25972 | at alpha= | -20 | deg
Mach: | 0.5 |  |  | Cl=0 at alpha= | -3.2469 | deg
|  |  |  | @ Cl=0.1, Cd= | 0.0053572
|  |  |  | @ Cl=0.4, Cd= | 0.0050181
|  |  |  | @ Cl=0.6, Cd= | 0.0050166
alpha (deg) | Cl | Cd | Cm | Cl/Cd
-20 | -0.6673 | 0.25972 | 0.0465 | -2.5693
-19.5 | -0.6436 | 0.25175 | 0.0414 | -2.5565
-19 | -0.621 | 0.24356 | 0.0361 | -2.5497
-18.5 | -0.5975 | 0.2355 | 0.031 | -2.5372
-18 | -0.5744 | 0.22743 | 0.0259 | -2.5256
-17.5 | -0.5513 | 0.21926 | 0.0208 | -2.5144
-17 | -0.529 | 0.21093 | 0.0158 | -2.5079
-16.5 | -0.5069 | 0.20242 | 0.0109 | -2.5042
-16 | -0.486 | 0.19329 | 0.0058 | -2.5144
-15.5 | -0.4629 | 0.18582 | 0.0011 | -2.4911
-15 | -0.441 | 0.17786 | -0.0037 | -2.4795
-14.5 | -0.4182 | 0.17058 | -0.0083 | -2.4516
-14 | -0.397 | 0.16258 | -0.013 | -2.4419
-13.5 | -0.3759 | 0.15487 | -0.0176 | -2.4272
-13 | -0.3564 | 0.14681 | -0.0222 | -2.4276
-12.5 | -0.3408 | 0.13771 | -0.0269 | -2.4748
-12 | -0.3262 | 0.12886 | -0.0317 | -2.5314
-11 | -0.2926 | 0.11356 | -0.0404 | -2.5766
-10.5 | -0.2812 | 0.10512 | -0.0451 | -2.675
-10 | -0.2623 | 0.09882 | -0.0488 | -2.6543
-9.5 | -0.2499 | 0.09138 | -0.053 | -2.7347
-9 | -0.2418 | 0.08352 | -0.0573 | -2.8951
-8 | -0.2418 | 0.06712 | -0.0668 | -3.6025
-7.5 | -0.2488 | 0.0595 | -0.073 | -4.1815
-7 | -0.2677 | 0.05238 | -0.0759 | -5.1107
-6.5 | -0.262 | 0.04503 | -0.0782 | -5.8183
-6 | -0.257 | 0.03553 | -0.079 | -7.2333
-5.5 | -0.2308 | 0.02762 | -0.0779 | -8.3563
-5 | -0.2091 | 0.01682 | -0.0752 | -12.4316
-4.5 | -0.1797 | 0.00691 | -0.0719 | -26.0058
-4 | -0.1087 | 0.00608 | -0.0702 | -17.8783
-3.5 | -0.0365 | 0.00572 | -0.0693 | -6.3811
-3 | 0.0356 | 0.00552 | -0.0689 | 6.4493
-2.5 | 0.1068 | 0.00534 | -0.0688 | 20
-2 | 0.1775 | 0.00523 | -0.069 | 33.9388
-1.5 | 0.2478 | 0.00514 | -0.0693 | 48.2101
-1 | 0.3174 | 0.00505 | -0.0698 | 62.8515
-0.5 | 0.3868 | 0.00502 | -0.0705 | 77.0518
0 | 0.4561 | 0.00501 | -0.0712 | 91.0379
0.5 | 0.5253 | 0.005 | -0.0719 | 105.06
1 | 0.5942 | 0.00502 | -0.0727 | 118.3665
1.5 | 0.6624 | 0.00498 | -0.0734 | 133.012
2 | 0.7271 | 0.00419 | -0.074 | 173.5322
2.5 | 0.7942 | 0.00417 | -0.0745 | 190.4556
3 | 0.8621 | 0.00427 | -0.0749 | 201.897
3.5 | 0.9293 | 0.0046 | -0.0751 | 202.0217
4 | 0.9948 | 0.00503 | -0.0748 | 197.7734
4.5 | 1.0533 | 0.00585 | -0.0734 | 180.0513
5 | 1.1077 | 0.00675 | -0.0711 | 164.1037
5.5 | 1.1505 | 0.00798 | -0.0667 | 144.1729
6 | 1.189 | 0.00905 | -0.0614 | 131.3812
6.5 | 1.2172 | 0.00973 | -0.0536 | 125.0976
7.5 | 1.3013 | 0.0117 | -0.0446 | 111.2222
8 | 1.3398 | 0.01311 | -0.0399 | 102.1968
8.5 | 1.3809 | 0.01463 | -0.0357 | 94.3882
9 | 1.4189 | 0.0165 | -0.0314 | 85.9939
9.5 | 1.4554 | 0.01864 | -0.0271 | 78.0794
10 | 1.4852 | 0.02136 | -0.0224 | 69.5318
10.5 | 1.4909 | 0.02575 | -0.0168 | 57.899
11 | 1.4709 | 0.03218 | -0.0114 | 45.7085
11.5 | 1.4391 | 0.03998 | -0.0072 | 35.9955
12 | 1.4062 | 0.04852 | -0.0045 | 28.9819
14 | 1.2538 | 0.09662 | -0.0165 | 12.9766
14.5 | 1.2154 | 0.11215 | -0.0253 | 10.8373
15 | 1.2065 | 0.124 | -0.0319 | 9.7298
15.5 | 1.1812 | 0.13918 | -0.0417 | 8.4869

## 121. Re 14M Mach 0.00 (1)
BIGFOIL.COM POLAR EXPORT
NACA65-612 a=0.2
NACA65-612 a=0.2 |  |  |  | Cl Max: | 1.357 | at alpha= | 10.5 | deg
JavaFoil+Calcfoil stall+Eppler ext transition |  |  |  | L/D Max: | 164.54 | at alpha= | 5 | deg
Re: | 14000000 |  |  | Cd Min: | 0.00527 | at alpha= | 1 | deg
Mach: | 0 |  |  | Cl=0 at alpha= | -3.1695 | deg
|  |  |  | @ Cl=0.1, Cd= | 0.0058805
|  |  |  | @ Cl=0.4, Cd= | 0.0061907
|  |  |  | @ Cl=0.6, Cd= | 0.0053607
alpha (deg) | Cl | Cd | Cm | Cl/Cd
-16.5 | -0.356 | 0.12112 | -0.018 | -2.939
-16 | -0.369 | 0.11492 | -0.018 | -3.21
-15.5 | -0.381 | 0.11304 | -0.018 | -3.374
-15 | -0.394 | 0.10675 | -0.018 | -3.687
-14.5 | -0.405 | 0.10001 | -0.019 | -4.054
-14 | -0.416 | 0.09676 | -0.019 | -4.302
-13.5 | -0.426 | 0.09168 | -0.019 | -4.648
-13 | -0.435 | 0.08492 | -0.019 | -5.12
-12.5 | -0.442 | 0.08073 | -0.02 | -5.472
-12 | -0.447 | 0.07637 | -0.02 | -5.848
-11.5 | -0.449 | 0.07161 | -0.02 | -6.272
-11 | -0.449 | 0.06726 | -0.021 | -6.674
-10.5 | -0.445 | 0.06465 | -0.021 | -6.89
-10 | -0.439 | 0.05945 | -0.022 | -7.387
-9.5 | -0.429 | 0.05632 | -0.022 | -7.61
-9 | -0.414 | 0.05345 | -0.022 | -7.749
-8.5 | -0.397 | 0.04959 | -0.023 | -7.999
-8 | -0.376 | 0.04506 | -0.025 | -8.351
-7.5 | -0.358 | 0.03565 | -0.031 | -10.049
-7 | -0.394 | 0.00683 | -0.046 | -57.677
-6.5 | -0.353 | 0.00669 | -0.046 | -52.667
-6 | -0.307 | 0.00653 | -0.047 | -47.044
-5.5 | -0.258 | 0.0064 | -0.047 | -40.388
-5 | -0.207 | 0.00627 | -0.048 | -32.963
-4.5 | -0.152 | 0.00617 | -0.048 | -24.715
-4 | -0.096 | 0.00607 | -0.049 | -15.86
-3.5 | -0.039 | 0.00596 | -0.05 | -6.485
-3 | 0.02 | 0.00588 | -0.05 | 3.392
-2.5 | 0.079 | 0.00587 | -0.051 | 13.474
-2 | 0.139 | 0.0059 | -0.051 | 23.518
-1.5 | 0.199 | 0.00596 | -0.052 | 33.336
-1 | 0.259 | 0.00603 | -0.053 | 42.903
-0.5 | 0.319 | 0.00605 | -0.053 | 52.712
0 | 0.379 | 0.00618 | -0.054 | 61.293
0.5 | 0.438 | 0.00621 | -0.054 | 70.581
1 | 0.498 | 0.00527 | -0.055 | 94.35
1.5 | 0.557 | 0.00547 | -0.056 | 101.719
2 | 0.616 | 0.00532 | -0.056 | 115.769
2.5 | 0.674 | 0.00546 | -0.057 | 123.398
3 | 0.733 | 0.00557 | -0.058 | 131.551
3.5 | 0.792 | 0.00571 | -0.058 | 138.551
4 | 0.85 | 0.00588 | -0.059 | 144.486
4.5 | 0.908 | 0.00606 | -0.06 | 149.752
5 | 0.965 | 0.00586 | -0.06 | 164.54
5.5 | 1.019 | 0.00635 | -0.061 | 160.557
6 | 1.072 | 0.00776 | -0.061 | 138.056
6.5 | 1.12 | 0.00924 | -0.062 | 121.212
7 | 1.169 | 0.00956 | -0.063 | 122.293
7.5 | 1.214 | 0.01001 | -0.063 | 121.186
8 | 1.254 | 0.01047 | -0.064 | 119.743
8.5 | 1.291 | 0.01103 | -0.064 | 117.041
9 | 1.319 | 0.01156 | -0.065 | 114.084
9.5 | 1.339 | 0.0121 | -0.065 | 110.679
10 | 1.352 | 0.01287 | -0.066 | 105.088
10.5 | 1.357 | 0.01364 | -0.066 | 99.511
11 | 1.355 | 0.01453 | -0.067 | 93.234
11.5 | 1.345 | 0.01539 | -0.068 | 87.348
12 | 1.326 | 0.01651 | -0.068 | 80.343
12.5 | 1.301 | 0.01787 | -0.068 | 72.807
13 | 1.271 | 0.01888 | -0.069 | 67.287
13.5 | 1.234 | 0.02028 | -0.069 | 60.86
14 | 1.193 | 0.02189 | -0.07 | 54.477
14.5 | 1.148 | 0.02369 | -0.07 | 48.436
15 | 1.1 | 0.02572 | -0.071 | 42.762
15.5 | 1.047 | 0.02911 | -0.071 | 35.976

## 122. Re 14M Mach 0.00 (2)
BIGFOIL.COM POLAR EXPORT
NACA65-612 a=0.2
NACA65-612 a=0.2 |  |  |  | Cl Max: | 1.7966 | at alpha= | 20 | deg
XFOIL ncrit=9 |  |  |  | L/D Max: | 178.958 | at alpha= | 3.5 | deg
Re: | 14000000 |  |  | Cd Min: | 0.05946 | at alpha= | 20 | deg
Mach: | 0 |  |  | Cl=0 at alpha= | -3.2534 | deg
|  |  |  | @ Cl=0.1, Cd= | 0.0050059
|  |  |  | @ Cl=0.4, Cd= | 0.0047923
|  |  |  | @ Cl=0.6, Cd= | 0.0040534
alpha (deg) | Cl | Cd | Cm | Cl/Cd
-18 | -1.3367 | 0.03587 | -0.0775 | -37.2651
-17.5 | -1.396 | 0.0302 | -0.068 | -46.2252
-17 | -1.3987 | 0.02595 | -0.0633 | -53.8998
-16.5 | -1.3721 | 0.02369 | -0.0608 | -57.919
-16 | -1.3419 | 0.02138 | -0.0586 | -62.7643
-15.5 | -1.3054 | 0.0195 | -0.0569 | -66.9436
-15 | -1.2634 | 0.01809 | -0.0557 | -69.8397
-14.5 | -1.2202 | 0.01665 | -0.0547 | -73.2853
-13.5 | -1.1317 | 0.01346 | -0.0526 | -84.0788
-13 | -1.0827 | 0.01241 | -0.052 | -87.2442
-12.5 | -1.0318 | 0.0116 | -0.0516 | -88.9483
-12 | -0.9793 | 0.01096 | -0.0514 | -89.3522
-11.5 | -0.9261 | 0.01038 | -0.0513 | -89.2197
-11 | -0.8724 | 0.00985 | -0.0512 | -88.5685
-10.5 | -0.818 | 0.00938 | -0.0512 | -87.2068
-10 | -0.7634 | 0.00893 | -0.0512 | -85.4871
-8.5 | -0.5974 | 0.00771 | -0.0516 | -77.4838
-8 | -0.542 | 0.00723 | -0.0517 | -74.9654
-7.5 | -0.4862 | 0.00686 | -0.0519 | -70.8746
-7 | -0.4297 | 0.00657 | -0.0521 | -65.4033
-6.5 | -0.3728 | 0.00634 | -0.0525 | -58.8013
-6 | -0.3158 | 0.0061 | -0.0529 | -51.7705
-5.5 | -0.2589 | 0.00583 | -0.0533 | -44.4082
-5 | -0.2015 | 0.00565 | -0.0537 | -35.6637
-4.5 | -0.1442 | 0.00547 | -0.0542 | -26.362
-4 | -0.0864 | 0.00533 | -0.0547 | -16.2101
-3.5 | -0.0286 | 0.00521 | -0.0553 | -5.4894
-3 | 0.0294 | 0.00509 | -0.0559 | 5.776
-2.5 | 0.0874 | 0.00502 | -0.0565 | 17.4104
-1.5 | 0.2035 | 0.00489 | -0.0578 | 41.6155
-1 | 0.2616 | 0.00483 | -0.0585 | 54.1615
-0.5 | 0.3196 | 0.00482 | -0.0592 | 66.3071
0 | 0.3777 | 0.0048 | -0.0599 | 78.6875
0.5 | 0.4357 | 0.00478 | -0.0606 | 91.1506
1 | 0.4934 | 0.00476 | -0.0613 | 103.6555
1.5 | 0.5507 | 0.0047 | -0.062 | 117.1702
2 | 0.6056 | 0.00398 | -0.0627 | 152.1608
2.5 | 0.6616 | 0.00395 | -0.0634 | 167.4937
3 | 0.7173 | 0.00405 | -0.0639 | 177.1111
3.5 | 0.7731 | 0.00432 | -0.0644 | 178.9583
4 | 0.8266 | 0.00484 | -0.0646 | 170.7851
4.5 | 0.8788 | 0.00546 | -0.0646 | 160.9524
5 | 0.9306 | 0.00604 | -0.0646 | 154.0728
5.5 | 0.9816 | 0.00663 | -0.0644 | 148.0543
6 | 1.0324 | 0.00717 | -0.0641 | 143.9888
6.5 | 1.0826 | 0.0077 | -0.0638 | 140.5974
7 | 1.1339 | 0.00806 | -0.0636 | 140.6824
7.5 | 1.1839 | 0.00842 | -0.0631 | 140.6057
8 | 1.2317 | 0.00876 | -0.0623 | 140.605
8.5 | 1.2843 | 0.00914 | -0.0626 | 140.5142
9 | 1.3329 | 0.00958 | -0.062 | 139.1336
9.5 | 1.3794 | 0.01008 | -0.0612 | 136.8452
10 | 1.425 | 0.01055 | -0.0602 | 135.0711
10.5 | 1.4666 | 0.01113 | -0.0586 | 131.77
11 | 1.5019 | 0.01172 | -0.0558 | 128.1485
11.5 | 1.5234 | 0.01245 | -0.0505 | 122.3614
12 | 1.5479 | 0.01339 | -0.0464 | 115.6012
12.5 | 1.5724 | 0.01453 | -0.0428 | 108.2175
13 | 1.5965 | 0.01584 | -0.0395 | 100.7891
13.5 | 1.6222 | 0.0172 | -0.0368 | 94.314
14 | 1.6459 | 0.01878 | -0.0342 | 87.6411
14.5 | 1.6667 | 0.02067 | -0.0316 | 80.6338
15 | 1.6829 | 0.02298 | -0.0289 | 73.2332
15.5 | 1.7056 | 0.02497 | -0.0271 | 68.306
17 | 1.7432 | 0.03411 | -0.0215 | 51.1052
17.5 | 1.7579 | 0.03733 | -0.0205 | 47.0908
18 | 1.7713 | 0.04081 | -0.0198 | 43.4036
18.5 | 1.7791 | 0.04502 | -0.0192 | 39.518
19 | 1.7882 | 0.04929 | -0.0191 | 36.2792
19.5 | 1.79 | 0.05455 | -0.0192 | 32.8139
20 | 1.7966 | 0.05946 | -0.0198 | 30.2153

## 123. Re 14M Mach 0.10 (1)
BIGFOIL.COM POLAR EXPORT
NACA65-612 a=0.2
NACA65-612 a=0.2 |  |  |  | Cl Max: | 1.354 | at alpha= | 10.5 | deg
JavaFoil+Calcfoil stall+Eppler ext transition |  |  |  | L/D Max: | 164.077 | at alpha= | 5 | deg
Re: | 14000000 |  |  | Cd Min: | 0.0053 | at alpha= | 2 | deg
Mach: | 0.1 |  |  | Cl=0 at alpha= | -3.1695 | deg
|  |  |  | @ Cl=0.1, Cd= | 0.0059002
|  |  |  | @ Cl=0.4, Cd= | 0.0061867
|  |  |  | @ Cl=0.6, Cd= | 0.005358
alpha (deg) | Cl | Cd | Cm | Cl/Cd
-16 | -0.326 | 0.11639 | -0.018 | -2.804
-15.5 | -0.341 | 0.11275 | -0.018 | -3.024
-15 | -0.356 | 0.10776 | -0.018 | -3.3
-14.5 | -0.37 | 0.10038 | -0.019 | -3.685
-14 | -0.383 | 0.09716 | -0.019 | -3.947
-13.5 | -0.396 | 0.09184 | -0.019 | -4.313
-13 | -0.408 | 0.08609 | -0.019 | -4.736
-12.5 | -0.418 | 0.0816 | -0.019 | -5.116
-12 | -0.425 | 0.07656 | -0.02 | -5.556
-11.5 | -0.431 | 0.0723 | -0.02 | -5.959
-11 | -0.433 | 0.06812 | -0.02 | -6.363
-10.5 | -0.433 | 0.06489 | -0.02 | -6.667
-10 | -0.428 | 0.06105 | -0.021 | -7.019
-9.5 | -0.421 | 0.05676 | -0.021 | -7.408
-9 | -0.408 | 0.05401 | -0.022 | -7.558
-8.5 | -0.392 | 0.05004 | -0.023 | -7.84
-8 | -0.373 | 0.04588 | -0.025 | -8.126
-7.5 | -0.349 | 0.04237 | -0.026 | -8.231
-7 | -0.393 | 0.00682 | -0.046 | -57.609
-6.5 | -0.352 | 0.00672 | -0.046 | -52.409
-6 | -0.308 | 0.00657 | -0.047 | -46.813
-5.5 | -0.259 | 0.0064 | -0.047 | -40.439
-5 | -0.207 | 0.00627 | -0.048 | -33.047
-4.5 | -0.153 | 0.00618 | -0.049 | -24.782
-4 | -0.097 | 0.00607 | -0.049 | -15.929
-3.5 | -0.039 | 0.006 | -0.05 | -6.469
-3 | 0.02 | 0.00594 | -0.05 | 3.374
-2.5 | 0.08 | 0.00589 | -0.051 | 13.495
-2 | 0.139 | 0.00592 | -0.052 | 23.561
-1.5 | 0.2 | 0.00598 | -0.052 | 33.401
-1 | 0.26 | 0.00602 | -0.053 | 43.196
-0.5 | 0.32 | 0.00607 | -0.053 | 52.792
0 | 0.38 | 0.00617 | -0.054 | 61.696
0.5 | 0.44 | 0.00622 | -0.055 | 70.836
1 | 0.5 | 0.00532 | -0.055 | 94.072
1.5 | 0.56 | 0.00548 | -0.056 | 102.075
2 | 0.619 | 0.0053 | -0.057 | 116.746
2.5 | 0.678 | 0.00547 | -0.057 | 123.983
3 | 0.737 | 0.0056 | -0.058 | 131.532
3.5 | 0.796 | 0.0057 | -0.059 | 139.585
4 | 0.854 | 0.00587 | -0.059 | 145.485
4.5 | 0.913 | 0.00605 | -0.06 | 150.773
5 | 0.969 | 0.00591 | -0.061 | 164.077
5.5 | 1.024 | 0.00633 | -0.061 | 161.771
6 | 1.077 | 0.00782 | -0.062 | 137.752
6.5 | 1.125 | 0.00933 | -0.062 | 120.582
7 | 1.174 | 0.00962 | -0.063 | 121.95
7.5 | 1.218 | 0.01009 | -0.063 | 120.742
8 | 1.258 | 0.01057 | -0.064 | 119.027
8.5 | 1.294 | 0.01115 | -0.065 | 116.017
9 | 1.322 | 0.01168 | -0.065 | 113.112
9.5 | 1.341 | 0.01226 | -0.066 | 109.385
10 | 1.351 | 0.01304 | -0.066 | 103.651
10.5 | 1.354 | 0.01384 | -0.067 | 97.797
11 | 1.348 | 0.01488 | -0.067 | 90.581
11.5 | 1.334 | 0.01566 | -0.068 | 85.193
12 | 1.312 | 0.01686 | -0.068 | 77.784
12.5 | 1.281 | 0.01831 | -0.069 | 69.992
13 | 1.245 | 0.01945 | -0.069 | 64.039
13.5 | 1.203 | 0.02089 | -0.07 | 57.611
14 | 1.154 | 0.02329 | -0.07 | 49.555
14.5 | 1.102 | 0.02542 | -0.07 | 43.375
15 | 1.047 | 0.02818 | -0.07 | 37.158
15.5 | 0.995 | 0.02933 | -0.071 | 33.927

## 124. Re 14M Mach 0.10 (2)
BIGFOIL.COM POLAR EXPORT
NACA65-612 a=0.2
NACA65-612 a=0.2 |  |  |  | Cl Max: | 1.7816 | at alpha= | 20 | deg
XFOIL ncrit=9 |  |  |  | L/D Max: | 180.093 | at alpha= | 3.5 | deg
Re: | 14000000 |  |  | Cd Min: | 0.06417 | at alpha= | 20 | deg
Mach: | 0.1 |  |  | Cl=0 at alpha= | -3.253 | deg
|  |  |  | @ Cl=0.1, Cd= | 0.0050197
|  |  |  | @ Cl=0.4, Cd= | 0.0047966
|  |  |  | @ Cl=0.6, Cd= | 0.0041054
alpha (deg) | Cl | Cd | Cm | Cl/Cd
-15.5 | -1.2699 | 0.02662 | -0.0648 | -47.7047
-15 | -1.2498 | 0.0228 | -0.062 | -54.8158
-14.5 | -1.219 | 0.01976 | -0.0597 | -61.6903
-14 | -1.1771 | 0.01792 | -0.0582 | -65.6864
-13.5 | -1.1346 | 0.01591 | -0.0567 | -71.3136
-13 | -1.0898 | 0.01402 | -0.0554 | -77.7318
-12.5 | -1.042 | 0.01248 | -0.0544 | -83.4936
-12 | -0.99 | 0.01154 | -0.0538 | -85.7886
-11.5 | -0.9364 | 0.01081 | -0.0534 | -86.6235
-11 | -0.882 | 0.01019 | -0.0531 | -86.5554
-10.5 | -0.8268 | 0.00965 | -0.0529 | -85.6788
-10 | -0.7713 | 0.00916 | -0.0527 | -84.2031
-9.5 | -0.7155 | 0.00869 | -0.0527 | -82.336
-8.5 | -0.6028 | 0.00788 | -0.0527 | -76.4975
-8 | -0.5468 | 0.00738 | -0.0527 | -74.0921
-7.5 | -0.4904 | 0.00696 | -0.0527 | -70.4598
-7 | -0.4335 | 0.00662 | -0.0529 | -65.4834
-6 | -0.3184 | 0.00614 | -0.0535 | -51.8567
-5.5 | -0.261 | 0.00586 | -0.0538 | -44.5392
-5 | -0.2031 | 0.00567 | -0.0542 | -35.8201
-4.5 | -0.1453 | 0.00549 | -0.0547 | -26.4663
-4 | -0.087 | 0.00534 | -0.0552 | -16.2921
-3.5 | -0.0288 | 0.00522 | -0.0557 | -5.5172
-3 | 0.0295 | 0.00509 | -0.0563 | 5.7957
-2.5 | 0.088 | 0.00503 | -0.0569 | 17.495
-2 | 0.1464 | 0.00498 | -0.0575 | 29.3976
-1.5 | 0.2049 | 0.00489 | -0.0582 | 41.9018
-1 | 0.2633 | 0.00483 | -0.0589 | 54.5135
-0.5 | 0.3217 | 0.00482 | -0.0596 | 66.7427
0 | 0.3801 | 0.0048 | -0.0603 | 79.1875
0.5 | 0.4385 | 0.00479 | -0.061 | 91.5449
1 | 0.4966 | 0.00476 | -0.0617 | 104.3277
1.5 | 0.5542 | 0.00471 | -0.0624 | 117.6645
2 | 0.6095 | 0.00398 | -0.0631 | 153.1407
2.5 | 0.6658 | 0.00395 | -0.0637 | 168.557
3 | 0.7219 | 0.00406 | -0.0642 | 177.8079
3.5 | 0.778 | 0.00432 | -0.0648 | 180.0926
4 | 0.8319 | 0.00485 | -0.065 | 171.5258
4.5 | 0.8842 | 0.00548 | -0.065 | 161.3504
5 | 0.9362 | 0.00607 | -0.0648 | 154.2339
5.5 | 0.9875 | 0.00666 | -0.0646 | 148.2733
6 | 1.0385 | 0.00721 | -0.0643 | 144.0361
6.5 | 1.0889 | 0.00775 | -0.0638 | 140.5032
7 | 1.1405 | 0.00811 | -0.0636 | 140.6289
7.5 | 1.1907 | 0.00848 | -0.0631 | 140.4127
8 | 1.2383 | 0.00883 | -0.062 | 140.2378
8.5 | 1.2916 | 0.00921 | -0.0623 | 140.2389
9 | 1.34 | 0.00968 | -0.0616 | 138.4298
9.5 | 1.3866 | 0.01018 | -0.0606 | 136.2083
10 | 1.4318 | 0.01067 | -0.0594 | 134.1893
10.5 | 1.4721 | 0.01129 | -0.0574 | 130.3897
11 | 1.5002 | 0.0119 | -0.0529 | 126.0672
11.5 | 1.523 | 0.01276 | -0.0481 | 119.3574
12 | 1.5489 | 0.01377 | -0.0443 | 112.4837
12.5 | 1.5731 | 0.01503 | -0.0407 | 104.664
13 | 1.5974 | 0.01644 | -0.0374 | 97.1655
13.5 | 1.6229 | 0.01791 | -0.0347 | 90.6142
14 | 1.6456 | 0.01967 | -0.032 | 83.6604
14.5 | 1.6654 | 0.02174 | -0.0293 | 76.6053
15 | 1.6818 | 0.02417 | -0.0267 | 69.5821
15.5 | 1.7026 | 0.02643 | -0.0248 | 64.4192
17 | 1.7397 | 0.03616 | -0.0196 | 48.1112
17.5 | 1.7537 | 0.03964 | -0.0187 | 44.2407
18 | 1.7662 | 0.0434 | -0.0181 | 40.6959
18.5 | 1.7729 | 0.04795 | -0.0176 | 36.9739
19 | 1.7794 | 0.05271 | -0.0176 | 33.7583
19.5 | 1.7807 | 0.0583 | -0.018 | 30.5437
20 | 1.7816 | 0.06417 | -0.0189 | 27.7638

## 125. Re 14M Mach 0.25 (1)
BIGFOIL.COM POLAR EXPORT
NACA65-612 a=0.2
NACA65-612 a=0.2 |  |  |  | Cl Max: | 1.34 | at alpha= | 9.5 | deg
JavaFoil+Calcfoil stall+Eppler ext transition |  |  |  | L/D Max: | 164.417 | at alpha= | 5 | deg
Re: | 14000000 |  |  | Cd Min: | 0.0054 | at alpha= | 1 | deg
Mach: | 0.25 |  |  | Cl=0 at alpha= | -3.1721 | deg
|  |  |  | @ Cl=0.1, Cd= | 0.0059059
|  |  |  | @ Cl=0.4, Cd= | 0.0062459
|  |  |  | @ Cl=0.6, Cd= | 0.0055042
alpha (deg) | Cl | Cd | Cm | Cl/Cd
-14 | -0.063 | 0.09912 | -0.02 | -0.636
-13.5 | -0.06 | 0.09244 | -0.02 | -0.651
-13 | -0.126 | 0.08949 | -0.02 | -1.404
-12.5 | -0.183 | 0.08477 | -0.02 | -2.158
-12 | -0.226 | 0.0801 | -0.02 | -2.824
-11.5 | -0.263 | 0.07577 | -0.02 | -3.467
-11 | -0.294 | 0.07241 | -0.02 | -4.054
-10.5 | -0.319 | 0.06845 | -0.02 | -4.656
-10 | -0.338 | 0.06497 | -0.02 | -5.198
-9.5 | -0.35 | 0.06049 | -0.021 | -5.792
-9 | -0.356 | 0.05699 | -0.021 | -6.248
-8.5 | -0.355 | 0.05194 | -0.022 | -6.834
-8 | -0.346 | 0.04954 | -0.022 | -6.989
-7.5 | -0.331 | 0.04535 | -0.024 | -7.309
-7 | -0.31 | 0.04215 | -0.025 | -7.349
-6.5 | -0.285 | 0.03664 | -0.029 | -7.781
-6 | -0.308 | 0.00667 | -0.048 | -46.095
-5.5 | -0.261 | 0.00652 | -0.049 | -40.055
-5 | -0.21 | 0.00637 | -0.049 | -33.024
-4.5 | -0.156 | 0.00627 | -0.05 | -24.88
-4 | -0.099 | 0.00614 | -0.051 | -16.121
-3.5 | -0.04 | 0.00605 | -0.051 | -6.566
-3 | 0.021 | 0.00596 | -0.052 | 3.448
-2.5 | 0.082 | 0.0059 | -0.052 | 13.842
-2 | 0.143 | 0.00592 | -0.053 | 24.187
-1.5 | 0.205 | 0.006 | -0.054 | 34.162
-1 | 0.267 | 0.00608 | -0.054 | 43.904
-0.5 | 0.329 | 0.00613 | -0.055 | 53.672
0 | 0.391 | 0.00624 | -0.056 | 62.69
0.5 | 0.452 | 0.00628 | -0.056 | 72.067
1 | 0.514 | 0.0054 | -0.057 | 95.199
1.5 | 0.575 | 0.00555 | -0.058 | 103.615
2 | 0.635 | 0.00544 | -0.058 | 116.846
2.5 | 0.696 | 0.00556 | -0.059 | 125.263
3 | 0.757 | 0.00573 | -0.059 | 132.125
3.5 | 0.817 | 0.00581 | -0.06 | 140.572
4 | 0.877 | 0.00601 | -0.061 | 145.927
4.5 | 0.937 | 0.00586 | -0.061 | 160.005
5 | 0.995 | 0.00605 | -0.062 | 164.417
5.5 | 1.05 | 0.00751 | -0.063 | 139.849
6 | 1.103 | 0.00817 | -0.063 | 134.906
6.5 | 1.151 | 0.00963 | -0.064 | 119.441
7 | 1.199 | 0.01012 | -0.064 | 118.478
7.5 | 1.242 | 0.01064 | -0.065 | 116.762
8 | 1.28 | 0.01119 | -0.066 | 114.37
8.5 | 1.311 | 0.01179 | -0.066 | 111.211
9 | 1.332 | 0.01253 | -0.067 | 106.249
9.5 | 1.34 | 0.01324 | -0.067 | 101.186
10 | 1.336 | 0.01411 | -0.068 | 94.648
10.5 | 1.318 | 0.01518 | -0.068 | 86.864
11 | 1.287 | 0.01655 | -0.069 | 77.759
11.5 | 1.243 | 0.01767 | -0.069 | 70.326
12 | 1.184 | 0.01914 | -0.07 | 61.893
12.5 | 1.113 | 0.02088 | -0.07 | 53.291
13 | 1.029 | 0.02304 | -0.07 | 44.647
13.5 | 0.935 | 0.02515 | -0.071 | 37.199
14 | 0.83 | 0.02914 | -0.071 | 28.497
14.5 | 0.722 | 0.03301 | -0.07 | 21.86

## 126. Re 14M Mach 0.25 (2)
BIGFOIL.COM POLAR EXPORT
NACA65-612 a=0.2
NACA65-612 a=0.2 |  |  |  | Cl Max: | 1.7116 | at alpha= | 17.5 | deg
XFOIL ncrit=9 |  |  |  | L/D Max: | 185.576 | at alpha= | 3.5 | deg
Re: | 14000000 |  |  | Cd Min: | 0.16314 | at alpha= | -15.5 | deg
Mach: | 0.25 |  |  | Cl=0 at alpha= | -3.2525 | deg
|  |  |  | @ Cl=0.1, Cd= | 0.0050314
|  |  |  | @ Cl=0.4, Cd= | 0.00482
|  |  |  | @ Cl=0.6, Cd= | 0.0042185
alpha (deg) | Cl | Cd | Cm | Cl/Cd
-15.5 | -0.4775 | 0.16314 | -0.0048 | -2.9269
-15 | -0.4565 | 0.15769 | -0.0085 | -2.8949
-14.5 | -0.4424 | 0.14988 | -0.0129 | -2.9517
-13.5 | -0.4359 | 0.1288 | -0.0237 | -3.3843
-13 | -0.4314 | 0.11943 | -0.0288 | -3.6122
-12.5 | -0.4311 | 0.10973 | -0.0341 | -3.9287
-12 | -0.4768 | 0.09166 | -0.0443 | -5.2018
-11.5 | -0.4868 | 0.08191 | -0.0503 | -5.9431
-11 | -0.5191 | 0.06927 | -0.0592 | -7.4939
-10.5 | -0.8587 | 0.01509 | -0.065 | -56.9052
-10 | -0.8113 | 0.01209 | -0.0629 | -67.105
-9.5 | -0.7547 | 0.0106 | -0.0615 | -71.1981
-9 | -0.6952 | 0.00966 | -0.0604 | -71.9669
-8.5 | -0.6349 | 0.00895 | -0.0595 | -70.9385
-8 | -0.5745 | 0.0083 | -0.0588 | -69.2169
-7 | -0.4545 | 0.00708 | -0.0576 | -64.1949
-6.5 | -0.3942 | 0.00666 | -0.0572 | -59.1892
-6 | -0.3334 | 0.00634 | -0.0571 | -52.5868
-5.5 | -0.2726 | 0.00609 | -0.0571 | -44.7619
-5 | -0.2121 | 0.00578 | -0.0571 | -36.6955
-4.5 | -0.1514 | 0.0056 | -0.0573 | -27.0357
-4 | -0.0908 | 0.00539 | -0.0576 | -16.846
-3.5 | -0.03 | 0.00528 | -0.058 | -5.6818
-3 | 0.0306 | 0.00513 | -0.0584 | 5.9649
-2.5 | 0.0913 | 0.00504 | -0.059 | 18.1151
-1.5 | 0.2125 | 0.00492 | -0.0602 | 43.1911
-1 | 0.273 | 0.00484 | -0.0608 | 56.405
-0.5 | 0.3334 | 0.00483 | -0.0615 | 69.0269
0 | 0.3938 | 0.00482 | -0.0622 | 81.7012
0.5 | 0.454 | 0.00482 | -0.063 | 94.1909
1 | 0.5141 | 0.0048 | -0.0637 | 107.1042
2 | 0.6308 | 0.00401 | -0.0651 | 157.3067
2.5 | 0.6892 | 0.00396 | -0.0657 | 174.0404
3 | 0.7471 | 0.00409 | -0.0662 | 182.665
3.5 | 0.8054 | 0.00434 | -0.0667 | 185.576
4 | 0.8613 | 0.00486 | -0.0669 | 177.2222
4.5 | 0.915 | 0.00553 | -0.0667 | 165.4611
5 | 0.9677 | 0.00621 | -0.0662 | 155.8293
5.5 | 1.0196 | 0.00688 | -0.0656 | 148.1977
6 | 1.0709 | 0.00751 | -0.0648 | 142.5965
6.5 | 1.1232 | 0.00802 | -0.0641 | 140.0499
7 | 1.1759 | 0.00841 | -0.0634 | 139.8216
7.5 | 1.227 | 0.00881 | -0.0623 | 139.2736
8 | 1.2734 | 0.00921 | -0.0602 | 138.2628
8.5 | 1.3295 | 0.00967 | -0.0603 | 137.4871
9 | 1.3762 | 0.01025 | -0.0585 | 134.2634
9.5 | 1.4212 | 0.01079 | -0.0563 | 131.7146
10 | 1.4492 | 0.01145 | -0.051 | 126.5677
10.5 | 1.4762 | 0.01232 | -0.0461 | 119.8214
11 | 1.5023 | 0.01349 | -0.0416 | 111.364
11.5 | 1.5309 | 0.01476 | -0.0378 | 103.7195
12 | 1.5554 | 0.0164 | -0.034 | 94.8415
12.5 | 1.5828 | 0.01806 | -0.0308 | 87.6412
13 | 1.6023 | 0.02033 | -0.0272 | 78.8146
13.5 | 1.6257 | 0.02254 | -0.0243 | 72.1251
14 | 1.6445 | 0.02518 | -0.0215 | 65.3098
14.5 | 1.6602 | 0.02824 | -0.0189 | 58.789
15 | 1.6728 | 0.03175 | -0.0165 | 52.6866
15.5 | 1.6914 | 0.03501 | -0.0148 | 48.3119
16 | 1.6973 | 0.03957 | -0.013 | 42.8936
16.5 | 1.7056 | 0.04418 | -0.0118 | 38.6057
17 | 1.7081 | 0.04962 | -0.011 | 34.4236
17.5 | 1.7116 | 0.05529 | -0.0109 | 30.9568
18 | 1.7107 | 0.06176 | -0.0114 | 27.6992
18.5 | 1.7021 | 0.06949 | -0.0127 | 24.4942
19 | 1.6911 | 0.07797 | -0.0148 | 21.6891
19.5 | 1.675 | 0.08761 | -0.018 | 19.1188
20 | 1.6548 | 0.09824 | -0.0222 | 16.8445

## 127. Re 14M Mach 0.50 (1)
BIGFOIL.COM POLAR EXPORT
NACA65-612 a=0.2
NACA65-612 a=0.2 |  |  |  | Cl Max: | 1.313 | at alpha= | 7.5 | deg
JavaFoil+Calcfoil stall+Eppler ext transition |  |  |  | L/D Max: | 142.992 | at alpha= | 3 | deg
Re: | 14000000 |  |  | Cd Min: | 0.00567 | at alpha= | 1.5 | deg
Mach: | 0.5 |  |  | Cl=0 at alpha= | -3.1742 | deg
|  |  |  | @ Cl=0.1, Cd= | 0.0061058
|  |  |  | @ Cl=0.4, Cd= | 0.0064017
|  |  |  | @ Cl=0.6, Cd= | 0.0061765
alpha (deg) | Cl | Cd | Cm | Cl/Cd
-20 | -0.932 | 0.16013 | -0.023 | -5.82
-19.5 | -0.906 | 0.14276 | -0.024 | -6.344
-19 | -0.879 | 0.13659 | -0.024 | -6.432
-18.5 | -0.852 | 0.12685 | -0.024 | -6.717
-18 | -0.823 | 0.1295 | -0.024 | -6.356
-17.5 | -0.796 | 0.12169 | -0.024 | -6.539
-17 | -0.767 | 0.11625 | -0.024 | -6.602
-16.5 | -0.741 | 0.10963 | -0.025 | -6.759
-16 | -0.715 | 0.10221 | -0.025 | -6.992
-15.5 | -0.689 | 0.09478 | -0.026 | -7.265
-15 | -0.663 | 0.08773 | -0.027 | -7.555
-14.5 | -0.627 | 0.10063 | -0.024 | -6.235
-14 | -0.6 | 0.09409 | -0.024 | -6.375
-13.5 | -0.574 | 0.08522 | -0.025 | -6.734
-13 | -0.546 | 0.07992 | -0.026 | -6.838
-12.5 | -0.521 | 0.07155 | -0.028 | -7.288
-12 | -0.496 | 0.06446 | -0.03 | -7.701
-11.5 | -0.474 | 0.05542 | -0.032 | -8.551
-11 | -0.531 | 0.00836 | -0.048 | -63.495
-10.5 | -0.405 | 0.07097 | -0.024 | -5.708
-10 | -0.378 | 0.06277 | -0.025 | -6.018
-9.5 | -0.351 | 0.05697 | -0.026 | -6.156
-9 | -0.324 | 0.05242 | -0.027 | -6.175
-8.5 | -0.297 | 0.04795 | -0.029 | -6.191
-8 | -0.271 | 0.04261 | -0.032 | -6.369
-7.5 | -0.297 | 0.00737 | -0.052 | -40.264
-7 | -0.211 | 0.04657 | -0.025 | -4.539
-6.5 | -0.184 | 0.04395 | -0.025 | -4.177
-6 | -0.156 | 0.0412 | -0.026 | -3.787
-5.5 | -0.128 | 0.04046 | -0.025 | -3.171
-5 | -0.148 | 0.03793 | -0.025 | -3.898
-4.5 | -0.128 | 0.03341 | -0.03 | -3.842
-4 | -0.106 | 0.00647 | -0.056 | -16.317
-3.5 | -0.043 | 0.00634 | -0.057 | -6.819
-3 | 0.023 | 0.00623 | -0.058 | 3.631
-2.5 | 0.09 | 0.0061 | -0.059 | 14.808
-2 | 0.159 | 0.00614 | -0.059 | 25.925
-1.5 | 0.229 | 0.00618 | -0.06 | 36.964
-1 | 0.298 | 0.00625 | -0.061 | 47.741
-0.5 | 0.368 | 0.00636 | -0.061 | 57.789
0 | 0.437 | 0.00645 | -0.062 | 67.71
0.5 | 0.505 | 0.0066 | -0.063 | 76.597
1 | 0.573 | 0.00651 | -0.064 | 88.095
1.5 | 0.641 | 0.00567 | -0.064 | 112.989
2 | 0.709 | 0.00587 | -0.065 | 120.709
2.5 | 0.776 | 0.00575 | -0.066 | 134.962
3 | 0.843 | 0.0059 | -0.066 | 142.992
3.5 | 0.909 | 0.00681 | -0.067 | 133.536
4 | 0.975 | 0.00712 | -0.068 | 136.848
4.5 | 1.04 | 0.00745 | -0.068 | 139.648
5 | 1.1 | 0.00809 | -0.069 | 135.937
5.5 | 1.156 | 0.00886 | -0.07 | 130.488
6 | 1.205 | 0.01118 | -0.07 | 107.735
6.5 | 1.251 | 0.01194 | -0.071 | 104.823
7 | 1.29 | 0.01282 | -0.071 | 100.664
7.5 | 1.313 | 0.01375 | -0.072 | 95.476
8 | 1.304 | 0.01486 | -0.072 | 87.742
8.5 | 1.232 | 0.01655 | -0.073 | 74.42
9 | 0.786 | 0.01895 | -0.073 | 41.491
9.5 | 0.816 | 0.01939 | -0.074 | 42.117
10 | 0.845 | 0.02122 | -0.074 | 39.804
10.5 | 0.869 | 0.02414 | -0.074 | 36.004
11 | 0.902 | 0.02369 | -0.075 | 38.083
11.5 | 0.927 | 0.02685 | -0.076 | 34.537
12 | 0.911 | 0.04359 | -0.071 | 20.905
12.5 | 0.985 | 0.0289 | -0.077 | 34.092

## 128. Re 14M Mach 0.50 (2)
BIGFOIL.COM POLAR EXPORT
NACA65-612 a=0.2
NACA65-612 a=0.2 |  |  |  | Cl Max: | 1.5044 | at alpha= | 10.5 | deg
XFOIL ncrit=9 |  |  |  | L/D Max: | 202.505 | at alpha= | 3.5 | deg
Re: | 14000000 |  |  | Cd Min: | 0.25959 | at alpha= | -20 | deg
Mach: | 0.5 |  |  | Cl=0 at alpha= | -3.242 | deg
|  |  |  | @ Cl=0.1, Cd= | 0.0052148
|  |  |  | @ Cl=0.4, Cd= | 0.0049
|  |  |  | @ Cl=0.6, Cd= | 0.0049383
alpha (deg) | Cl | Cd | Cm | Cl/Cd
-20 | -0.6676 | 0.25959 | 0.0465 | -2.5717
-19.5 | -0.6441 | 0.2519 | 0.0413 | -2.557
-19 | -0.621 | 0.24351 | 0.0361 | -2.5502
-18.5 | -0.5974 | 0.23564 | 0.0309 | -2.5352
-18 | -0.5743 | 0.22752 | 0.0258 | -2.5242
-17.5 | -0.5512 | 0.21935 | 0.0208 | -2.5129
-17 | -0.5291 | 0.21083 | 0.0158 | -2.5096
-16.5 | -0.5073 | 0.20212 | 0.0108 | -2.5099
-16 | -0.4864 | 0.19299 | 0.0058 | -2.5203
-15.5 | -0.4633 | 0.18551 | 0.001 | -2.4974
-15 | -0.4417 | 0.17745 | -0.0038 | -2.4892
-14.5 | -0.4189 | 0.17016 | -0.0085 | -2.4618
-14 | -0.3979 | 0.16208 | -0.0132 | -2.455
-13.5 | -0.3766 | 0.1545 | -0.0177 | -2.4375
-13 | -0.3574 | 0.14628 | -0.0224 | -2.4433
-12.5 | -0.3426 | 0.13703 | -0.0272 | -2.5002
-12 | -0.3285 | 0.12804 | -0.0321 | -2.5656
-11.5 | -0.3116 | 0.12033 | -0.0365 | -2.5895
-11 | -0.2898 | 0.11403 | -0.0403 | -2.5414
-10.5 | -0.2835 | 0.10444 | -0.0455 | -2.7145
-10 | -0.2658 | 0.0979 | -0.0493 | -2.715
-9.5 | -0.2543 | 0.09033 | -0.0536 | -2.8152
-9 | -0.2482 | 0.08225 | -0.058 | -3.0176
-8.5 | -0.248 | 0.07381 | -0.0629 | -3.36
-8 | -0.2499 | 0.06585 | -0.0678 | -3.795
-7.5 | -0.2591 | 0.0585 | -0.0742 | -4.4291
-7 | -0.2744 | 0.05144 | -0.0764 | -5.3344
-6.5 | -0.268 | 0.04409 | -0.0784 | -6.0785
-6 | -0.2651 | 0.03398 | -0.079 | -7.8016
-5.5 | -0.2385 | 0.02595 | -0.0777 | -9.1908
-5 | -0.2181 | 0.01482 | -0.0748 | -14.7166
-4.5 | -0.182 | 0.00654 | -0.0717 | -27.8287
-4 | -0.11 | 0.00589 | -0.0701 | -18.6757
-3.5 | -0.0372 | 0.00556 | -0.0692 | -6.6906
-3 | 0.0349 | 0.00537 | -0.0688 | 6.4991
-2.5 | 0.1062 | 0.0052 | -0.0687 | 20.4231
-2 | 0.1771 | 0.00509 | -0.0689 | 34.7937
-1 | 0.3171 | 0.00495 | -0.0698 | 64.0606
-0.5 | 0.3867 | 0.0049 | -0.0705 | 78.9184
0.5 | 0.5252 | 0.0049 | -0.072 | 107.1837
1 | 0.5941 | 0.00494 | -0.0727 | 120.2632
1.5 | 0.6626 | 0.00492 | -0.0735 | 134.6748
2 | 0.7274 | 0.00423 | -0.0741 | 171.9622
2.5 | 0.7946 | 0.00418 | -0.0746 | 190.0957
3 | 0.8624 | 0.00427 | -0.075 | 201.9672
3.5 | 0.9295 | 0.00459 | -0.0751 | 202.5054
4 | 0.9944 | 0.00506 | -0.0748 | 196.5217
4.5 | 1.0532 | 0.00585 | -0.0734 | 180.0342
5 | 1.1053 | 0.00687 | -0.0708 | 160.8879
6 | 1.1949 | 0.0089 | -0.0623 | 134.2584
7.5 | 1.3113 | 0.01128 | -0.0457 | 116.25
8 | 1.3509 | 0.01259 | -0.0409 | 107.2994
8.5 | 1.3925 | 0.01403 | -0.0366 | 99.2516
9 | 1.4301 | 0.01588 | -0.0321 | 90.0567
9.5 | 1.4691 | 0.01786 | -0.0278 | 82.2564
10 | 1.4999 | 0.02052 | -0.0231 | 73.0945
10.5 | 1.5044 | 0.02501 | -0.0173 | 60.1519
11 | 1.4825 | 0.0315 | -0.0118 | 47.0635
11.5 | 1.4494 | 0.03922 | -0.0072 | 36.9556
12 | 1.4148 | 0.04774 | -0.0042 | 29.6355

## 129. Re 16M Mach 0.00 (1)
BIGFOIL.COM POLAR EXPORT
NACA65-612 a=0.2
NACA65-612 a=0.2 |  |  |  | Cl Max: | 1.359 | at alpha= | 10.5 | deg
JavaFoil+Calcfoil stall+Eppler ext transition |  |  |  | L/D Max: | 160.704 | at alpha= | 5 | deg
Re: | 16000000 |  |  | Cd Min: | 0.00526 | at alpha= | 1 | deg
Mach: | 0 |  |  | Cl=0 at alpha= | -3.1695 | deg
|  |  |  | @ Cl=0.1, Cd= | 0.0058905
|  |  |  | @ Cl=0.4, Cd= | 0.0061485
|  |  |  | @ Cl=0.6, Cd= | 0.005562
alpha (deg) | Cl | Cd | Cm | Cl/Cd
-16.5 | -0.356 | 0.12112 | -0.018 | -2.94
-16 | -0.369 | 0.11436 | -0.018 | -3.226
-15.5 | -0.381 | 0.11201 | -0.018 | -3.405
-15 | -0.394 | 0.10615 | -0.018 | -3.708
-14.5 | -0.406 | 0.09969 | -0.019 | -4.068
-14 | -0.416 | 0.09575 | -0.019 | -4.347
-13.5 | -0.426 | 0.09107 | -0.019 | -4.679
-13 | -0.435 | 0.08522 | -0.019 | -5.104
-12.5 | -0.442 | 0.08012 | -0.02 | -5.515
-12 | -0.447 | 0.07592 | -0.02 | -5.883
-11.5 | -0.449 | 0.07123 | -0.02 | -6.307
-11 | -0.449 | 0.06693 | -0.021 | -6.709
-10.5 | -0.445 | 0.06392 | -0.021 | -6.969
-10 | -0.439 | 0.05895 | -0.022 | -7.452
-9.5 | -0.429 | 0.05604 | -0.022 | -7.65
-9 | -0.415 | 0.05281 | -0.022 | -7.85
-8.5 | -0.397 | 0.04934 | -0.023 | -8.043
-8 | -0.375 | 0.04548 | -0.025 | -8.255
-7.5 | -0.358 | 0.03581 | -0.031 | -9.997
-7 | -0.394 | 0.00674 | -0.046 | -58.461
-6.5 | -0.353 | 0.00658 | -0.046 | -53.573
-6 | -0.307 | 0.00645 | -0.047 | -47.62
-5.5 | -0.258 | 0.00633 | -0.047 | -40.822
-5 | -0.207 | 0.00621 | -0.048 | -33.293
-4.5 | -0.152 | 0.00607 | -0.048 | -25.117
-4 | -0.096 | 0.00599 | -0.049 | -16.078
-3.5 | -0.039 | 0.00595 | -0.05 | -6.496
-3 | 0.02 | 0.00588 | -0.05 | 3.394
-2.5 | 0.079 | 0.00588 | -0.051 | 13.466
-2 | 0.139 | 0.00591 | -0.051 | 23.472
-1.5 | 0.199 | 0.00596 | -0.052 | 33.327
-1 | 0.259 | 0.00597 | -0.053 | 43.36
-0.5 | 0.319 | 0.00603 | -0.053 | 52.848
0 | 0.379 | 0.00612 | -0.054 | 61.879
0.5 | 0.438 | 0.0062 | -0.054 | 70.663
1 | 0.498 | 0.00526 | -0.055 | 94.539
1.5 | 0.557 | 0.00546 | -0.056 | 102.074
2 | 0.616 | 0.0056 | -0.056 | 110.08
2.5 | 0.674 | 0.00545 | -0.057 | 123.773
3 | 0.733 | 0.00551 | -0.058 | 133.016
3.5 | 0.792 | 0.00564 | -0.058 | 140.399
4 | 0.85 | 0.00584 | -0.059 | 145.509
4.5 | 0.908 | 0.00599 | -0.06 | 151.644
5 | 0.965 | 0.006 | -0.06 | 160.704
5.5 | 1.019 | 0.00636 | -0.061 | 160.183
6 | 1.072 | 0.00795 | -0.061 | 134.817
6.5 | 1.121 | 0.00908 | -0.062 | 123.443
7 | 1.17 | 0.00938 | -0.063 | 124.738
7.5 | 1.215 | 0.00981 | -0.063 | 123.884
8 | 1.255 | 0.01024 | -0.064 | 122.544
8.5 | 1.292 | 0.01078 | -0.064 | 119.827
9 | 1.32 | 0.01129 | -0.065 | 116.97
9.5 | 1.341 | 0.01187 | -0.065 | 112.918
10 | 1.354 | 0.01256 | -0.066 | 107.74
10.5 | 1.359 | 0.01332 | -0.067 | 102.02
11 | 1.356 | 0.01428 | -0.067 | 94.961
11.5 | 1.346 | 0.015 | -0.068 | 89.737
12 | 1.328 | 0.01611 | -0.068 | 82.437
12.5 | 1.303 | 0.01742 | -0.069 | 74.758
13 | 1.272 | 0.01848 | -0.069 | 68.847
13.5 | 1.236 | 0.01978 | -0.07 | 62.459
14 | 1.194 | 0.02128 | -0.07 | 56.134
14.5 | 1.149 | 0.02303 | -0.07 | 49.904
15 | 1.101 | 0.02493 | -0.071 | 44.177
15.5 | 1.049 | 0.02834 | -0.071 | 37.011

## 130. Re 16M Mach 0.00 (2)
BIGFOIL.COM POLAR EXPORT
NACA65-612 a=0.2
NACA65-612 a=0.2 |  |  |  | Cl Max: | 1.8123 | at alpha= | 20 | deg
XFOIL ncrit=9 |  |  |  | L/D Max: | 176.393 | at alpha= | 3.5 | deg
Re: | 16000000 |  |  | Cd Min: | 0.05751 | at alpha= | 20 | deg
Mach: | 0 |  |  | Cl=0 at alpha= | -3.2504 | deg
|  |  |  | @ Cl=0.1, Cd= | 0.0049167
|  |  |  | @ Cl=0.4, Cd= | 0.0047261
|  |  |  | @ Cl=0.6, Cd= | 0.0041422
alpha (deg) | Cl | Cd | Cm | Cl/Cd
-18.5 | -1.4017 | 0.0338 | -0.0779 | -41.4704
-18 | -1.4559 | 0.02869 | -0.0684 | -50.7459
-17.5 | -1.4466 | 0.0259 | -0.0642 | -55.8533
-17 | -1.4256 | 0.02328 | -0.0612 | -61.2371
-16.5 | -1.3924 | 0.02148 | -0.0591 | -64.8231
-16 | -1.3565 | 0.01969 | -0.0574 | -68.8928
-15.5 | -1.3163 | 0.01815 | -0.056 | -72.5234
-15 | -1.2724 | 0.01692 | -0.0549 | -75.2009
-14.5 | -1.2273 | 0.01568 | -0.054 | -78.2717
-14 | -1.1797 | 0.01467 | -0.0532 | -80.4158
-13.5 | -1.1338 | 0.01322 | -0.0523 | -85.764
-13 | -1.0849 | 0.01213 | -0.0517 | -89.4394
-12.5 | -1.0344 | 0.01122 | -0.0513 | -92.1925
-12 | -0.9819 | 0.01059 | -0.0511 | -92.7195
-11.5 | -0.9285 | 0.01004 | -0.051 | -92.4801
-11 | -0.8745 | 0.00952 | -0.0509 | -91.8592
-10.5 | -0.82 | 0.00908 | -0.0509 | -90.3084
-10 | -0.7652 | 0.00864 | -0.051 | -88.5648
-9 | -0.6544 | 0.00787 | -0.0512 | -83.1512
-8.5 | -0.5985 | 0.00754 | -0.0514 | -79.3767
-8 | -0.5428 | 0.00711 | -0.0516 | -76.3432
-7.5 | -0.487 | 0.00672 | -0.0517 | -72.4702
-7 | -0.4305 | 0.00641 | -0.052 | -67.1607
-6 | -0.3164 | 0.00598 | -0.0528 | -52.9097
-5.5 | -0.2595 | 0.00572 | -0.0532 | -45.3671
-5 | -0.2021 | 0.00554 | -0.0536 | -36.4801
-4.5 | -0.1446 | 0.00535 | -0.0541 | -27.028
-4 | -0.0869 | 0.00523 | -0.0547 | -16.6157
-3.5 | -0.0289 | 0.00511 | -0.0553 | -5.6556
-3 | 0.029 | 0.005 | -0.0558 | 5.8
-2.5 | 0.0871 | 0.00493 | -0.0565 | 17.6673
-2 | 0.1452 | 0.00487 | -0.0571 | 29.8152
-1.5 | 0.2033 | 0.00482 | -0.0578 | 42.1784
-1 | 0.2613 | 0.00477 | -0.0585 | 54.7799
-0.5 | 0.3195 | 0.00474 | -0.0592 | 67.4051
0 | 0.3776 | 0.00473 | -0.0599 | 79.8309
0.5 | 0.4355 | 0.00472 | -0.0606 | 92.2669
1 | 0.4932 | 0.00472 | -0.0613 | 104.4915
1.5 | 0.5507 | 0.00468 | -0.062 | 117.6709
2 | 0.6057 | 0.00408 | -0.0627 | 148.4559
2.5 | 0.6613 | 0.00405 | -0.0633 | 163.284
3 | 0.7173 | 0.00409 | -0.0639 | 175.379
3.5 | 0.7726 | 0.00438 | -0.0644 | 176.3927
4 | 0.8262 | 0.0049 | -0.0646 | 168.6122
4.5 | 0.8785 | 0.00551 | -0.0646 | 159.4374
5 | 0.9304 | 0.00608 | -0.0646 | 153.0263
5.5 | 0.9821 | 0.00661 | -0.0645 | 148.5779
6 | 1.0333 | 0.00713 | -0.0643 | 144.9229
6.5 | 1.0848 | 0.00757 | -0.0641 | 143.3025
7 | 1.1367 | 0.00791 | -0.0641 | 143.7042
7.5 | 1.1874 | 0.00827 | -0.0638 | 143.5792
8 | 1.2369 | 0.00863 | -0.0633 | 143.3256
8.5 | 1.2828 | 0.00893 | -0.062 | 143.6506
9 | 1.336 | 0.00939 | -0.0625 | 142.279
9.5 | 1.3836 | 0.00984 | -0.0619 | 140.6098
10 | 1.4297 | 0.0103 | -0.061 | 138.8058
10.5 | 1.4717 | 0.01089 | -0.0594 | 135.1423
11 | 1.5114 | 0.01147 | -0.0575 | 131.7698
11.5 | 1.5318 | 0.01218 | -0.0519 | 125.7635
12 | 1.5565 | 0.01304 | -0.0477 | 119.3635
12.5 | 1.5806 | 0.01413 | -0.0439 | 111.8613
13 | 1.6053 | 0.01536 | -0.0406 | 104.5117
13.5 | 1.6315 | 0.01665 | -0.0378 | 97.988
14 | 1.6539 | 0.01825 | -0.0349 | 90.6247
14.5 | 1.675 | 0.02008 | -0.0323 | 83.4163
15 | 1.6927 | 0.02225 | -0.0296 | 76.0764
15.5 | 1.7148 | 0.02424 | -0.0277 | 70.7426
17 | 1.759 | 0.03266 | -0.0222 | 53.8579
17.5 | 1.7725 | 0.0359 | -0.021 | 49.3733
18 | 1.7871 | 0.03921 | -0.0202 | 45.5777
18.5 | 1.7953 | 0.04327 | -0.0195 | 41.4906
19 | 1.8042 | 0.04749 | -0.0192 | 37.9912
19.5 | 1.8088 | 0.05229 | -0.0192 | 34.5917
20 | 1.8123 | 0.05751 | -0.0196 | 31.5128

## 131. Re 16M Mach 0.10 (1)
BIGFOIL.COM POLAR EXPORT
NACA65-612 a=0.2
NACA65-612 a=0.2 |  |  |  | Cl Max: | 1.355 | at alpha= | 10.5 | deg
JavaFoil+Calcfoil stall+Eppler ext transition |  |  |  | L/D Max: | 160.351 | at alpha= | 5 | deg
Re: | 16000000 |  |  | Cd Min: | 0.0053 | at alpha= | 1 | deg
Mach: | 0.1 |  |  | Cl=0 at alpha= | -3.1695 | deg
|  |  |  | @ Cl=0.1, Cd= | 0.0059036
|  |  |  | @ Cl=0.4, Cd= | 0.00614
|  |  |  | @ Cl=0.6, Cd= | 0.0055756
alpha (deg) | Cl | Cd | Cm | Cl/Cd
-16 | -0.326 | 0.11567 | -0.018 | -2.821
-15.5 | -0.341 | 0.11242 | -0.018 | -3.033
-15 | -0.356 | 0.10783 | -0.018 | -3.298
-14.5 | -0.37 | 0.0999 | -0.019 | -3.704
-14 | -0.383 | 0.09662 | -0.019 | -3.969
-13.5 | -0.396 | 0.09169 | -0.019 | -4.32
-13 | -0.408 | 0.08541 | -0.019 | -4.774
-12.5 | -0.418 | 0.0812 | -0.02 | -5.142
-12 | -0.425 | 0.07684 | -0.02 | -5.536
-11.5 | -0.431 | 0.07189 | -0.02 | -5.993
-11 | -0.433 | 0.06773 | -0.021 | -6.4
-10.5 | -0.433 | 0.06455 | -0.021 | -6.703
-10 | -0.429 | 0.06077 | -0.021 | -7.051
-9.5 | -0.421 | 0.05652 | -0.022 | -7.441
-9 | -0.409 | 0.05337 | -0.022 | -7.655
-8.5 | -0.392 | 0.04974 | -0.023 | -7.888
-8 | -0.372 | 0.04648 | -0.024 | -8.009
-7.5 | -0.349 | 0.04191 | -0.027 | -8.333
-7 | -0.393 | 0.00675 | -0.046 | -58.233
-6.5 | -0.352 | 0.00661 | -0.046 | -53.289
-6 | -0.308 | 0.00646 | -0.047 | -47.615
-5.5 | -0.259 | 0.00633 | -0.047 | -40.888
-5 | -0.207 | 0.00621 | -0.048 | -33.374
-4.5 | -0.153 | 0.00608 | -0.049 | -25.188
-4 | -0.097 | 0.00602 | -0.049 | -16.082
-3.5 | -0.039 | 0.00595 | -0.05 | -6.523
-3 | 0.02 | 0.00588 | -0.05 | 3.411
-2.5 | 0.08 | 0.00589 | -0.051 | 13.494
-2 | 0.139 | 0.00593 | -0.052 | 23.513
-1.5 | 0.2 | 0.00596 | -0.052 | 33.53
-1 | 0.26 | 0.00599 | -0.053 | 43.417
-0.5 | 0.32 | 0.00606 | -0.053 | 52.891
0 | 0.38 | 0.00611 | -0.054 | 62.299
0.5 | 0.44 | 0.0062 | -0.055 | 70.961
1 | 0.5 | 0.0053 | -0.055 | 94.336
1.5 | 0.56 | 0.00544 | -0.056 | 102.797
2 | 0.619 | 0.00564 | -0.057 | 109.71
2.5 | 0.678 | 0.00543 | -0.057 | 124.707
3 | 0.737 | 0.00554 | -0.058 | 133.003
3.5 | 0.796 | 0.00567 | -0.059 | 140.25
4 | 0.854 | 0.00583 | -0.059 | 146.625
4.5 | 0.913 | 0.00597 | -0.06 | 152.775
5 | 0.969 | 0.00605 | -0.061 | 160.351
5.5 | 1.024 | 0.00642 | -0.061 | 159.502
6 | 1.075 | 0.00868 | -0.062 | 123.955
6.5 | 1.126 | 0.00915 | -0.062 | 123.115
7 | 1.174 | 0.00945 | -0.063 | 124.254
7.5 | 1.219 | 0.00992 | -0.063 | 122.855
8 | 1.26 | 0.01035 | -0.064 | 121.681
8.5 | 1.295 | 0.0109 | -0.065 | 118.858
9 | 1.323 | 0.01143 | -0.065 | 115.776
9.5 | 1.342 | 0.01201 | -0.066 | 111.738
10 | 1.353 | 0.01273 | -0.066 | 106.286
10.5 | 1.355 | 0.01352 | -0.067 | 100.274
11 | 1.349 | 0.01451 | -0.067 | 92.955
11.5 | 1.335 | 0.01535 | -0.068 | 86.996
12 | 1.313 | 0.01642 | -0.068 | 79.98
12.5 | 1.283 | 0.01785 | -0.069 | 71.854
13 | 1.247 | 0.01892 | -0.069 | 65.907
13.5 | 1.205 | 0.02034 | -0.07 | 59.232
14 | 1.156 | 0.02262 | -0.07 | 51.093
14.5 | 1.104 | 0.02476 | -0.07 | 44.575
15 | 1.049 | 0.02725 | -0.071 | 38.501
15.5 | 0.997 | 0.02838 | -0.071 | 35.131

## 132. Re 16M Mach 0.10 (2)
BIGFOIL.COM POLAR EXPORT
NACA65-612 a=0.2
NACA65-612 a=0.2 |  |  |  | Cl Max: | 1.7986 | at alpha= | 19.5 | deg
XFOIL ncrit=9 |  |  |  | L/D Max: | 177.107 | at alpha= | 3.5 | deg
Re: | 16000000 |  |  | Cd Min: | 0.06205 | at alpha= | 20 | deg
Mach: | 0.1 |  |  | Cl=0 at alpha= | -3.2504 | deg
|  |  |  | @ Cl=0.1, Cd= | 0.0049273
|  |  |  | @ Cl=0.4, Cd= | 0.0047266
|  |  |  | @ Cl=0.6, Cd= | 0.0041831
alpha (deg) | Cl | Cd | Cm | Cl/Cd
-16 | -1.3244 | 0.02622 | -0.0657 | -50.5111
-15.5 | -1.3068 | 0.02235 | -0.0625 | -58.4698
-15 | -1.2711 | 0.02014 | -0.0604 | -63.1132
-14.5 | -1.232 | 0.01804 | -0.0587 | -68.2927
-14 | -1.187 | 0.01653 | -0.0574 | -71.8088
-13.5 | -1.1404 | 0.01508 | -0.0562 | -75.6233
-13 | -1.0913 | 0.01389 | -0.0553 | -78.5673
-12.5 | -1.0443 | 0.01217 | -0.0542 | -85.8094
-12 | -0.9925 | 0.01119 | -0.0535 | -88.6953
-11.5 | -0.9389 | 0.01045 | -0.0531 | -89.8469
-11 | -0.8842 | 0.00984 | -0.0528 | -89.8577
-10.5 | -0.8289 | 0.00933 | -0.0526 | -88.8424
-10 | -0.7732 | 0.00885 | -0.0525 | -87.3672
-9.5 | -0.7172 | 0.00841 | -0.0524 | -85.2794
-8 | -0.5476 | 0.00726 | -0.0526 | -75.427
-7.5 | -0.4911 | 0.00683 | -0.0526 | -71.9034
-7 | -0.4343 | 0.00647 | -0.0528 | -67.1252
-6.5 | -0.3768 | 0.00622 | -0.0531 | -60.5788
-5.5 | -0.2615 | 0.00575 | -0.0537 | -45.4783
-5 | -0.2037 | 0.00556 | -0.0541 | -36.6367
-4.5 | -0.1457 | 0.00538 | -0.0546 | -27.0818
-4 | -0.0875 | 0.00524 | -0.0551 | -16.6985
-3.5 | -0.0291 | 0.00512 | -0.0557 | -5.6836
-3 | 0.0292 | 0.005 | -0.0562 | 5.84
-2.5 | 0.0876 | 0.00494 | -0.0569 | 17.7328
-1.5 | 0.2047 | 0.00482 | -0.0582 | 42.4689
-1 | 0.263 | 0.00477 | -0.0588 | 55.1363
0 | 0.38 | 0.00473 | -0.0603 | 80.3383
0.5 | 0.4383 | 0.00472 | -0.061 | 92.8602
1 | 0.4964 | 0.00473 | -0.0617 | 104.9471
1.5 | 0.5542 | 0.00468 | -0.0624 | 118.4188
2 | 0.6095 | 0.00408 | -0.0631 | 149.3873
2.5 | 0.6656 | 0.00405 | -0.0637 | 164.3457
3 | 0.7218 | 0.0041 | -0.0643 | 176.0488
3.5 | 0.7775 | 0.00439 | -0.0647 | 177.1071
4 | 0.8315 | 0.0049 | -0.0649 | 169.6939
4.5 | 0.884 | 0.00552 | -0.0649 | 160.1449
5 | 0.9361 | 0.00611 | -0.0648 | 153.2079
5.5 | 0.9881 | 0.00664 | -0.0647 | 148.8102
6 | 1.0395 | 0.00717 | -0.0644 | 144.9791
6.5 | 1.0912 | 0.00762 | -0.0642 | 143.2021
7 | 1.1433 | 0.00796 | -0.0641 | 143.6307
7.5 | 1.1943 | 0.00832 | -0.0637 | 143.5457
8 | 1.2439 | 0.0087 | -0.0631 | 142.977
8.5 | 1.2905 | 0.009 | -0.0618 | 143.3889
9 | 1.3434 | 0.00948 | -0.0622 | 141.7089
9.5 | 1.3911 | 0.00993 | -0.0614 | 140.0906
10 | 1.4367 | 0.01043 | -0.0602 | 137.7469
10.5 | 1.4781 | 0.01104 | -0.0584 | 133.8859
11 | 1.5108 | 0.01164 | -0.0548 | 129.7938
11.5 | 1.532 | 0.01243 | -0.0495 | 123.2502
12 | 1.5564 | 0.01343 | -0.0453 | 115.8898
12.5 | 1.5818 | 0.01458 | -0.0417 | 108.4911
13 | 1.6056 | 0.01596 | -0.0383 | 100.6015
13.5 | 1.6317 | 0.01737 | -0.0356 | 93.9378
14 | 1.6535 | 0.01913 | -0.0327 | 86.4349
14.5 | 1.6743 | 0.0211 | -0.03 | 79.3507
15.5 | 1.7125 | 0.02563 | -0.0254 | 66.8162
16 | 1.7287 | 0.0283 | -0.0234 | 61.0848
16.5 | 1.7439 | 0.03126 | -0.0217 | 55.7869
17 | 1.7559 | 0.03462 | -0.0201 | 50.7192
17.5 | 1.7687 | 0.03814 | -0.0191 | 46.3739
18 | 1.7823 | 0.04171 | -0.0183 | 42.7308
18.5 | 1.789 | 0.04617 | -0.0178 | 38.7481
19 | 1.7961 | 0.05078 | -0.0176 | 35.3702
19.5 | 1.7986 | 0.05612 | -0.0178 | 32.0492
20 | 1.7981 | 0.06205 | -0.0186 | 28.9782

## 133. Re 16M Mach 0.25 (1)
BIGFOIL.COM POLAR EXPORT
NACA65-612 a=0.2
NACA65-612 a=0.2 |  |  |  | Cl Max: | 1.341 | at alpha= | 9.5 | deg
JavaFoil+Calcfoil stall+Eppler ext transition |  |  |  | L/D Max: | 162.002 | at alpha= | 4.5 | deg
Re: | 16000000 |  |  | Cd Min: | 0.00535 | at alpha= | 1 | deg
Mach: | 0.25 |  |  | Cl=0 at alpha= | -3.1721 | deg
|  |  |  | @ Cl=0.1, Cd= | 0.0059059
|  |  |  | @ Cl=0.4, Cd= | 0.0061903
|  |  |  | @ Cl=0.6, Cd= | 0.0054833
alpha (deg) | Cl | Cd | Cm | Cl/Cd
-14 | -0.063 | 0.09805 | -0.02 | -0.643
-13.5 | -0.06 | 0.09142 | -0.02 | -0.658
-13 | -0.126 | 0.08834 | -0.02 | -1.422
-12.5 | -0.183 | 0.08472 | -0.02 | -2.159
-12 | -0.226 | 0.07996 | -0.02 | -2.829
-11.5 | -0.263 | 0.07555 | -0.02 | -3.478
-11 | -0.294 | 0.07204 | -0.02 | -4.075
-10.5 | -0.319 | 0.06807 | -0.02 | -4.683
-10 | -0.338 | 0.06455 | -0.02 | -5.233
-9.5 | -0.35 | 0.06043 | -0.021 | -5.798
-9 | -0.356 | 0.05672 | -0.021 | -6.278
-8.5 | -0.355 | 0.05167 | -0.022 | -6.869
-8 | -0.346 | 0.0488 | -0.023 | -7.098
-7.5 | -0.332 | 0.045 | -0.024 | -7.369
-7 | -0.311 | 0.04126 | -0.026 | -7.527
-6.5 | -0.287 | 0.03511 | -0.031 | -8.165
-6 | -0.308 | 0.00657 | -0.048 | -46.836
-5.5 | -0.261 | 0.00644 | -0.049 | -40.554
-5 | -0.21 | 0.0063 | -0.049 | -33.379
-4.5 | -0.156 | 0.00618 | -0.05 | -25.243
-4 | -0.099 | 0.00608 | -0.051 | -16.276
-3.5 | -0.04 | 0.00598 | -0.051 | -6.642
-3 | 0.021 | 0.00591 | -0.052 | 3.479
-2.5 | 0.082 | 0.0059 | -0.052 | 13.841
-2 | 0.143 | 0.00592 | -0.053 | 24.168
-1.5 | 0.205 | 0.00601 | -0.054 | 34.145
-1 | 0.267 | 0.00602 | -0.054 | 44.397
-0.5 | 0.329 | 0.00607 | -0.055 | 54.211
0 | 0.391 | 0.00618 | -0.056 | 63.284
0.5 | 0.452 | 0.00625 | -0.056 | 72.41
1 | 0.514 | 0.00535 | -0.057 | 95.939
1.5 | 0.575 | 0.00555 | -0.058 | 103.665
2 | 0.635 | 0.00539 | -0.058 | 117.91
2.5 | 0.696 | 0.00554 | -0.059 | 125.666
3 | 0.757 | 0.00566 | -0.059 | 133.638
3.5 | 0.817 | 0.00576 | -0.06 | 141.929
4 | 0.877 | 0.00596 | -0.061 | 147.258
4.5 | 0.937 | 0.00579 | -0.062 | 162.002
5 | 0.995 | 0.00619 | -0.062 | 160.778
5.5 | 1.05 | 0.00757 | -0.063 | 138.638
6 | 1.101 | 0.00915 | -0.063 | 120.377
6.5 | 1.152 | 0.00944 | -0.064 | 122.026
7 | 1.2 | 0.00993 | -0.064 | 120.789
7.5 | 1.243 | 0.01042 | -0.065 | 119.363
8 | 1.281 | 0.01097 | -0.066 | 116.705
8.5 | 1.313 | 0.01153 | -0.066 | 113.825
9 | 1.333 | 0.01223 | -0.067 | 108.986
9.5 | 1.341 | 0.01293 | -0.067 | 103.751
10 | 1.337 | 0.01385 | -0.068 | 96.561
10.5 | 1.32 | 0.01483 | -0.068 | 89.029
11 | 1.289 | 0.01616 | -0.069 | 79.724
11.5 | 1.244 | 0.01725 | -0.069 | 72.122
12 | 1.186 | 0.01862 | -0.07 | 63.682
12.5 | 1.114 | 0.0203 | -0.07 | 54.89
13 | 1.03 | 0.02245 | -0.071 | 45.889
13.5 | 0.937 | 0.0244 | -0.071 | 38.408
14 | 0.832 | 0.02808 | -0.071 | 29.648
14.5 | 0.724 | 0.03155 | -0.071 | 22.939

## 134. Re 16M Mach 0.25 (2)
BIGFOIL.COM POLAR EXPORT
NACA65-612 a=0.2
NACA65-612 a=0.2 |  |  |  | Cl Max: | 1.7321 | at alpha= | 17.5 | deg
XFOIL ncrit=9 |  |  |  | L/D Max: | 183.836 | at alpha= | 3.5 | deg
Re: | 16000000 |  |  | Cd Min: | 0.16236 | at alpha= | -15.5 | deg
Mach: | 0.25 |  |  | Cl=0 at alpha= | -3.2492 | deg
|  |  |  | @ Cl=0.1, Cd= | 0.004941
|  |  |  | @ Cl=0.4, Cd= | 0.0047489
|  |  |  | @ Cl=0.6, Cd= | 0.0044302
alpha (deg) | Cl | Cd | Cm | Cl/Cd
-15.5 | -0.4795 | 0.16236 | -0.0051 | -2.9533
-15 | -0.4582 | 0.15705 | -0.0088 | -2.9175
-14.5 | -0.4436 | 0.14938 | -0.0131 | -2.9696
-14 | -0.4209 | 0.14454 | -0.0165 | -2.912
-13.5 | -0.4638 | 0.12182 | -0.0269 | -3.8073
-13 | -0.4582 | 0.11325 | -0.0318 | -4.0459
-12.5 | -0.4512 | 0.10532 | -0.0364 | -4.2841
-12 | -0.4883 | 0.08948 | -0.0457 | -5.4571
-11.5 | -0.5007 | 0.07945 | -0.052 | -6.3021
-11 | -0.5304 | 0.06742 | -0.0612 | -7.8671
-10.5 | -0.8686 | 0.01348 | -0.0644 | -64.4362
-10 | -0.8158 | 0.01134 | -0.0626 | -71.94
-9.5 | -0.7578 | 0.01007 | -0.0612 | -75.2532
-9 | -0.6978 | 0.00923 | -0.0601 | -75.6013
-8.5 | -0.6371 | 0.00858 | -0.0592 | -74.2541
-7.5 | -0.5155 | 0.00751 | -0.058 | -68.6418
-7 | -0.4554 | 0.00695 | -0.0574 | -65.5252
-6.5 | -0.3951 | 0.0065 | -0.0571 | -60.7846
-6 | -0.3343 | 0.00619 | -0.057 | -54.0065
-5.5 | -0.2733 | 0.00595 | -0.057 | -45.9328
-5 | -0.2128 | 0.00568 | -0.057 | -37.4648
-4.5 | -0.152 | 0.00548 | -0.0572 | -27.7372
-4 | -0.0913 | 0.00529 | -0.0575 | -17.259
-3.5 | -0.0304 | 0.00516 | -0.0579 | -5.8915
-3 | 0.0302 | 0.00504 | -0.0584 | 5.9921
-2.5 | 0.0909 | 0.00495 | -0.0589 | 18.3636
-2 | 0.1517 | 0.00489 | -0.0595 | 31.0225
-1.5 | 0.2123 | 0.00484 | -0.0602 | 43.8636
-1 | 0.2727 | 0.00478 | -0.0608 | 57.0502
-0.5 | 0.3332 | 0.00475 | -0.0615 | 70.1474
0 | 0.3936 | 0.00475 | -0.0622 | 82.8632
0.5 | 0.4539 | 0.00474 | -0.063 | 95.7595
1 | 0.514 | 0.00475 | -0.0637 | 108.2105
1.5 | 0.5736 | 0.00472 | -0.0644 | 121.5254
2 | 0.631 | 0.00409 | -0.0651 | 154.2787
2.5 | 0.6891 | 0.00404 | -0.0657 | 170.5693
3 | 0.747 | 0.00413 | -0.0663 | 180.8717
3.5 | 0.8052 | 0.00438 | -0.0667 | 183.8356
4 | 0.8607 | 0.00493 | -0.0668 | 174.5842
5 | 0.9674 | 0.00625 | -0.0662 | 154.784
5.5 | 1.0205 | 0.00684 | -0.0657 | 149.1959
6 | 1.0724 | 0.00744 | -0.065 | 144.1398
6.5 | 1.1256 | 0.0079 | -0.0645 | 142.481
7 | 1.179 | 0.00828 | -0.0639 | 142.3913
7.5 | 1.2313 | 0.00866 | -0.0631 | 142.1824
8 | 1.281 | 0.00906 | -0.0617 | 141.3907
8.5 | 1.3337 | 0.00946 | -0.061 | 140.9831
9 | 1.3814 | 0.01001 | -0.0593 | 138.002
9.5 | 1.4277 | 0.01053 | -0.0574 | 135.584
10 | 1.4592 | 0.01119 | -0.0527 | 130.4021
10.5 | 1.4853 | 0.01199 | -0.0474 | 123.8782
11 | 1.5116 | 0.01308 | -0.0427 | 115.5657
11.5 | 1.5386 | 0.01436 | -0.0387 | 107.1448
12 | 1.5647 | 0.01587 | -0.0349 | 98.5948
12.5 | 1.5931 | 0.01744 | -0.0317 | 91.3475
13 | 1.6119 | 0.01969 | -0.0279 | 81.8639
13.5 | 1.6352 | 0.02186 | -0.0249 | 74.8033
14 | 1.6542 | 0.02445 | -0.022 | 67.6564
14.5 | 1.6746 | 0.02711 | -0.0195 | 61.7706
15 | 1.6885 | 0.03045 | -0.017 | 55.4516
15.5 | 1.7062 | 0.03373 | -0.0152 | 50.584
16 | 1.7149 | 0.03793 | -0.0133 | 45.2122
16.5 | 1.7236 | 0.04243 | -0.012 | 40.6222
17 | 1.7262 | 0.04776 | -0.011 | 36.1432
17.5 | 1.7321 | 0.05303 | -0.0107 | 32.6626
18 | 1.7306 | 0.05945 | -0.0109 | 29.1102
18.5 | 1.7235 | 0.06687 | -0.0119 | 25.7739
19 | 1.7139 | 0.07504 | -0.0138 | 22.8398
19.5 | 1.6994 | 0.08424 | -0.0166 | 20.1733
20 | 1.6804 | 0.09453 | -0.0205 | 17.7764

## 135. Re 16M Mach 0.50 (1)
BIGFOIL.COM POLAR EXPORT
NACA65-612 a=0.2
NACA65-612 a=0.2 |  |  |  | Cl Max: | 1.314 | at alpha= | 7.5 | deg
JavaFoil+Calcfoil stall+Eppler ext transition |  |  |  | L/D Max: | 144.488 | at alpha= | 3 | deg
Re: | 16000000 |  |  | Cd Min: | 0.00564 | at alpha= | 1.5 | deg
Mach: | 0.5 |  |  | Cl=0 at alpha= | -3.1742 | deg
|  |  |  | @ Cl=0.1, Cd= | 0.0061414
|  |  |  | @ Cl=0.4, Cd= | 0.0063957
|  |  |  | @ Cl=0.6, Cd= | 0.0061404
alpha (deg) | Cl | Cd | Cm | Cl/Cd
-20 | -0.931 | 0.16818 | -0.023 | -5.536
-19.5 | -0.905 | 0.14893 | -0.023 | -6.075
-19 | -0.877 | 0.14325 | -0.024 | -6.126
-18.5 | -0.851 | 0.13233 | -0.024 | -6.429
-18 | -0.823 | 0.12789 | -0.024 | -6.438
-17.5 | -0.796 | 0.12189 | -0.024 | -6.529
-17 | -0.768 | 0.11711 | -0.024 | -6.557
-16.5 | -0.742 | 0.10784 | -0.025 | -6.878
-16 | -0.716 | 0.10048 | -0.026 | -7.123
-15.5 | -0.69 | 0.0929 | -0.027 | -7.428
-15 | -0.665 | 0.08496 | -0.028 | -7.829
-14.5 | -0.627 | 0.09899 | -0.024 | -6.338
-14 | -0.6 | 0.09362 | -0.024 | -6.409
-13.5 | -0.574 | 0.08446 | -0.026 | -6.798
-13 | -0.547 | 0.07899 | -0.026 | -6.924
-12.5 | -0.522 | 0.07039 | -0.028 | -7.421
-12 | -0.498 | 0.06275 | -0.03 | -7.937
-11.5 | -0.478 | 0.05174 | -0.034 | -9.234
-11 | -0.537 | 0.00871 | -0.048 | -61.627
-10.5 | -0.405 | 0.06944 | -0.024 | -5.834
-10 | -0.378 | 0.06186 | -0.025 | -6.108
-9.5 | -0.351 | 0.05681 | -0.026 | -6.176
-9 | -0.324 | 0.05198 | -0.028 | -6.231
-8.5 | -0.297 | 0.04718 | -0.03 | -6.303
-8 | -0.273 | 0.03991 | -0.034 | -6.847
-7.5 | -0.297 | 0.00731 | -0.052 | -40.597
-7 | -0.211 | 0.04591 | -0.025 | -4.604
-6.5 | -0.184 | 0.04368 | -0.025 | -4.203
-6 | -0.156 | 0.04095 | -0.026 | -3.811
-5.5 | -0.128 | 0.04022 | -0.025 | -3.19
-5 | -0.148 | 0.03792 | -0.025 | -3.9
-4.5 | -0.129 | 0.03307 | -0.03 | -3.886
-4 | -0.106 | 0.00639 | -0.056 | -16.523
-3.5 | -0.043 | 0.00628 | -0.057 | -6.882
-3 | 0.023 | 0.00613 | -0.058 | 3.691
-2.5 | 0.09 | 0.00614 | -0.059 | 14.728
-2 | 0.159 | 0.00615 | -0.059 | 25.899
-1.5 | 0.229 | 0.00621 | -0.06 | 36.828
-1 | 0.298 | 0.00627 | -0.061 | 47.585
-0.5 | 0.368 | 0.00634 | -0.061 | 58
0 | 0.437 | 0.00646 | -0.062 | 67.603
0.5 | 0.505 | 0.00661 | -0.063 | 76.478
1 | 0.573 | 0.00647 | -0.064 | 88.629
1.5 | 0.641 | 0.00564 | -0.064 | 113.593
2 | 0.709 | 0.00579 | -0.065 | 122.509
2.5 | 0.776 | 0.0057 | -0.066 | 136.26
3 | 0.843 | 0.00584 | -0.066 | 144.488
3.5 | 0.91 | 0.00674 | -0.067 | 135.025
4 | 0.975 | 0.00707 | -0.068 | 137.987
4.5 | 1.04 | 0.00741 | -0.068 | 140.427
5 | 1.1 | 0.00821 | -0.069 | 133.954
5.5 | 1.157 | 0.00892 | -0.07 | 129.624
6 | 1.206 | 0.01095 | -0.07 | 110.097
6.5 | 1.252 | 0.01169 | -0.071 | 107.107
7 | 1.291 | 0.01252 | -0.071 | 103.115
7.5 | 1.314 | 0.01349 | -0.072 | 97.436
8 | 1.305 | 0.01451 | -0.072 | 89.965
8.5 | 1.233 | 0.01614 | -0.073 | 76.395
9 | 0.787 | 0.01851 | -0.073 | 42.507
9.5 | 0.817 | 0.0189 | -0.074 | 43.25
10 | 0.846 | 0.02068 | -0.074 | 40.898
10.5 | 0.872 | 0.0232 | -0.075 | 37.584
11 | 0.903 | 0.0231 | -0.076 | 39.1
11.5 | 0.928 | 0.02646 | -0.076 | 35.072
12 | 0.922 | 0.03951 | -0.072 | 23.329
12.5 | 0.986 | 0.02815 | -0.077 | 35.037

## 136. Re 16M Mach 0.50 (2)
BIGFOIL.COM POLAR EXPORT
NACA65-612 a=0.2
NACA65-612 a=0.2 |  |  |  | Cl Max: | 1.5345 | at alpha= | 10 | deg
XFOIL ncrit=9 |  |  |  | L/D Max: | 204.374 | at alpha= | 3.5 | deg
Re: | 16000000 |  |  | Cd Min: | 0.01948 | at alpha= | 10 | deg
Mach: | 0.5 |  |  | Cl=0 at alpha= | -99 | deg
|  |  |  | @ Cl=0.1, Cd= | 0.00484
|  |  |  | @ Cl=0.4, Cd= | 0.00484
|  |  |  | @ Cl=0.6, Cd= | 0.0048891
alpha (deg) | Cl | Cd | Cm | Cl/Cd
0 | 0.4558 | 0.00484 | -0.0712 | 94.1736
0.5 | 0.525 | 0.00485 | -0.0719 | 108.2474
1 | 0.5939 | 0.00489 | -0.0727 | 121.4519
1.5 | 0.6625 | 0.00488 | -0.0735 | 135.7582
2 | 0.7299 | 0.00477 | -0.0741 | 153.0189
2.5 | 0.7951 | 0.00419 | -0.0747 | 189.7613
3 | 0.8625 | 0.00428 | -0.075 | 201.5187
3.5 | 0.9299 | 0.00455 | -0.0752 | 204.3736
4 | 0.9942 | 0.00507 | -0.0748 | 196.0947
4.5 | 1.053 | 0.00587 | -0.0734 | 179.3867
5 | 1.1045 | 0.00692 | -0.0707 | 159.6098
5.5 | 1.1529 | 0.00791 | -0.0671 | 145.7522
6 | 1.2 | 0.00876 | -0.0631 | 136.9863
6.5 | 1.2469 | 0.00932 | -0.0585 | 133.7876
7 | 1.2713 | 0.01001 | -0.0501 | 127.003
7.5 | 1.3191 | 0.01096 | -0.0465 | 120.3558
8 | 1.3607 | 0.01214 | -0.0419 | 112.084
8.5 | 1.4025 | 0.01353 | -0.0374 | 103.6585
9 | 1.4411 | 0.01529 | -0.0328 | 94.2511
9.5 | 1.4804 | 0.01723 | -0.0285 | 85.9199
10 | 1.5345 | 0.01948 | -0.0198 | 78.7731

## 137. Re 18M Mach 0.00 (1)
BIGFOIL.COM POLAR EXPORT
NACA65-612 a=0.2
NACA65-612 a=0.2 |  |  |  | Cl Max: | 1.36 | at alpha= | 10.5 | deg
JavaFoil+Calcfoil stall+Eppler ext transition |  |  |  | L/D Max: | 159.21 | at alpha= | 5.5 | deg
Re: | 18000000 |  |  | Cd Min: | 0.00537 | at alpha= | 2.5 | deg
Mach: | 0 |  |  | Cl=0 at alpha= | -3.1695 | deg
|  |  |  | @ Cl=0.1, Cd= | 0.0058905
|  |  |  | @ Cl=0.4, Cd= | 0.0061085
|  |  |  | @ Cl=0.6, Cd= | 0.0055512
alpha (deg) | Cl | Cd | Cm | Cl/Cd
-16.5 | -0.356 | 0.12005 | -0.018 | -2.967
-16 | -0.369 | 0.11456 | -0.018 | -3.221
-15.5 | -0.381 | 0.11078 | -0.018 | -3.443
-15 | -0.394 | 0.10636 | -0.018 | -3.702
-14.5 | -0.406 | 0.09863 | -0.019 | -4.112
-14 | -0.416 | 0.09566 | -0.019 | -4.353
-13.5 | -0.426 | 0.09095 | -0.019 | -4.686
-13 | -0.435 | 0.08424 | -0.019 | -5.164
-12.5 | -0.442 | 0.07992 | -0.02 | -5.53
-12 | -0.447 | 0.07527 | -0.02 | -5.937
-11.5 | -0.449 | 0.07106 | -0.02 | -6.323
-11 | -0.449 | 0.06679 | -0.021 | -6.724
-10.5 | -0.446 | 0.0638 | -0.021 | -6.983
-10 | -0.439 | 0.05884 | -0.022 | -7.47
-9.5 | -0.429 | 0.05587 | -0.022 | -7.677
-9 | -0.415 | 0.0525 | -0.023 | -7.901
-8.5 | -0.397 | 0.04915 | -0.023 | -8.075
-8 | -0.377 | 0.04404 | -0.026 | -8.559
-7.5 | -0.354 | 0.03904 | -0.029 | -9.067
-7 | -0.394 | 0.00666 | -0.046 | -59.101
-6.5 | -0.353 | 0.00651 | -0.046 | -54.13
-6 | -0.307 | 0.00639 | -0.047 | -48.1
-5.5 | -0.258 | 0.00623 | -0.047 | -41.476
-5 | -0.207 | 0.00611 | -0.048 | -33.852
-4.5 | -0.152 | 0.00607 | -0.048 | -25.14
-4 | -0.096 | 0.00594 | -0.049 | -16.231
-3.5 | -0.039 | 0.00589 | -0.05 | -6.562
-3 | 0.02 | 0.00587 | -0.05 | 3.399
-2.5 | 0.079 | 0.00588 | -0.051 | 13.455
-2 | 0.139 | 0.00591 | -0.051 | 23.492
-1.5 | 0.199 | 0.00591 | -0.052 | 33.635
-1 | 0.259 | 0.00599 | -0.053 | 43.233
-0.5 | 0.319 | 0.00599 | -0.053 | 53.183
0 | 0.379 | 0.00608 | -0.054 | 62.291
0.5 | 0.438 | 0.00616 | -0.054 | 71.17
1 | 0.498 | 0.00593 | -0.055 | 83.845
1.5 | 0.557 | 0.00542 | -0.056 | 102.78
2 | 0.616 | 0.0056 | -0.056 | 110
2.5 | 0.674 | 0.00537 | -0.057 | 125.493
3 | 0.733 | 0.00547 | -0.058 | 134.006
3.5 | 0.792 | 0.00563 | -0.058 | 140.708
4 | 0.85 | 0.00578 | -0.059 | 146.96
4.5 | 0.908 | 0.00611 | -0.06 | 148.689
5 | 0.965 | 0.00606 | -0.06 | 159.136
5.5 | 1.019 | 0.0064 | -0.061 | 159.21
6 | 1.071 | 0.00847 | -0.061 | 126.525
6.5 | 1.122 | 0.00893 | -0.062 | 125.628
7 | 1.171 | 0.00922 | -0.063 | 126.997
7.5 | 1.216 | 0.00964 | -0.063 | 126.058
8 | 1.256 | 0.0101 | -0.064 | 124.414
8.5 | 1.293 | 0.01058 | -0.064 | 122.232
9 | 1.321 | 0.01112 | -0.065 | 118.786
9.5 | 1.342 | 0.01162 | -0.066 | 115.455
10 | 1.355 | 0.01229 | -0.066 | 110.225
10.5 | 1.36 | 0.01304 | -0.067 | 104.331
11 | 1.357 | 0.01397 | -0.067 | 97.118
11.5 | 1.347 | 0.01476 | -0.068 | 91.259
12 | 1.329 | 0.01577 | -0.068 | 84.281
12.5 | 1.304 | 0.01701 | -0.069 | 76.654
13 | 1.273 | 0.01803 | -0.069 | 70.643
13.5 | 1.237 | 0.01929 | -0.07 | 64.119
14 | 1.196 | 0.02084 | -0.07 | 57.37
14.5 | 1.151 | 0.02244 | -0.07 | 51.281
15 | 1.103 | 0.02435 | -0.071 | 45.296
15.5 | 1.05 | 0.02751 | -0.071 | 38.188

## 138. Re 18M Mach 0.00 (2)
BIGFOIL.COM POLAR EXPORT
NACA65-612 a=0.2
NACA65-612 a=0.2 |  |  |  | Cl Max: | 1.8276 | at alpha= | 20 | deg
XFOIL ncrit=9 |  |  |  | L/D Max: | 174.379 | at alpha= | 3.5 | deg
Re: | 18000000 |  |  | Cd Min: | 0.05561 | at alpha= | 20 | deg
Mach: | 0 |  |  | Cl=0 at alpha= | -3.2474 | deg
|  |  |  | @ Cl=0.1, Cd= | 0.0048409
|  |  |  | @ Cl=0.4, Cd= | 0.00469
|  |  |  | @ Cl=0.6, Cd= | 0.0046975
alpha (deg) | Cl | Cd | Cm | Cl/Cd
-19.5 | -1.3829 | 0.04152 | -0.081 | -33.3068
-19 | -1.4725 | 0.03154 | -0.0779 | -46.6867
-18.5 | -1.4827 | 0.02888 | -0.0723 | -51.34
-18 | -1.4924 | 0.02596 | -0.0653 | -57.4884
-17.5 | -1.4702 | 0.02374 | -0.0623 | -61.9292
-17 | -1.4416 | 0.02166 | -0.0598 | -66.5559
-16.5 | -1.4051 | 0.0201 | -0.0581 | -69.9055
-16 | -1.3662 | 0.01856 | -0.0565 | -73.6099
-15.5 | -1.324 | 0.01721 | -0.0553 | -76.932
-15 | -1.2789 | 0.01608 | -0.0543 | -79.5336
-14.5 | -1.2325 | 0.01498 | -0.0535 | -82.2764
-14 | -1.1841 | 0.01405 | -0.0528 | -84.2776
-13.5 | -1.1349 | 0.01313 | -0.0522 | -86.4356
-13 | -1.0867 | 0.01191 | -0.0515 | -91.2427
-12.5 | -1.0364 | 0.01096 | -0.0511 | -94.562
-12 | -0.9838 | 0.0103 | -0.0508 | -95.5146
-11.5 | -0.9304 | 0.00976 | -0.0507 | -95.3279
-11 | -0.8763 | 0.00927 | -0.0507 | -94.5307
-10.5 | -0.8216 | 0.00882 | -0.0507 | -93.1519
-10 | -0.7667 | 0.00842 | -0.0508 | -91.057
-9.5 | -0.7113 | 0.00802 | -0.0509 | -88.6908
-9 | -0.6556 | 0.00767 | -0.051 | -85.4759
-8.5 | -0.5996 | 0.00734 | -0.0512 | -81.6894
-8 | -0.5434 | 0.00703 | -0.0515 | -77.2973
-7.5 | -0.4876 | 0.00661 | -0.0516 | -73.767
-7 | -0.4313 | 0.00629 | -0.0519 | -68.5692
-6.5 | -0.3743 | 0.00606 | -0.0523 | -61.7657
-6 | -0.3171 | 0.00588 | -0.0527 | -53.9286
-5.5 | -0.2599 | 0.00563 | -0.0531 | -46.1634
-5 | -0.2026 | 0.00544 | -0.0536 | -37.2426
-4.5 | -0.145 | 0.00528 | -0.0541 | -27.4621
-4 | -0.0872 | 0.00513 | -0.0546 | -16.9981
-3.5 | -0.0293 | 0.00504 | -0.0552 | -5.8135
-3 | 0.0287 | 0.00491 | -0.0558 | 5.8452
-2.5 | 0.0868 | 0.00485 | -0.0564 | 17.8969
-2 | 0.1449 | 0.00481 | -0.0571 | 30.1247
-1.5 | 0.2031 | 0.00476 | -0.0578 | 42.6681
-1 | 0.2612 | 0.00469 | -0.0585 | 55.693
0 | 0.3773 | 0.00469 | -0.0599 | 80.4478
0.5 | 0.4352 | 0.00469 | -0.0606 | 92.7932
1 | 0.493 | 0.0047 | -0.0613 | 104.8936
1.5 | 0.5505 | 0.00468 | -0.062 | 117.6282
2 | 0.607 | 0.0047 | -0.0627 | 129.1489
2.5 | 0.6613 | 0.00413 | -0.0633 | 160.1211
3 | 0.7172 | 0.00413 | -0.0639 | 173.6562
3.5 | 0.7725 | 0.00443 | -0.0644 | 174.3792
4 | 0.8258 | 0.00497 | -0.0646 | 166.1569
4.5 | 0.878 | 0.00558 | -0.0646 | 157.3477
5 | 0.9306 | 0.00609 | -0.0646 | 152.8079
6 | 1.0344 | 0.00707 | -0.0645 | 146.3083
6.5 | 1.0865 | 0.00746 | -0.0644 | 145.6434
7 | 1.1388 | 0.00779 | -0.0644 | 146.1874
7.5 | 1.19 | 0.00814 | -0.0643 | 146.1916
8 | 1.2402 | 0.0085 | -0.0639 | 145.9059
8.5 | 1.2892 | 0.00881 | -0.0633 | 146.3337
9 | 1.3388 | 0.00921 | -0.063 | 145.3637
9.5 | 1.3871 | 0.00963 | -0.0625 | 144.0395
10 | 1.4333 | 0.01011 | -0.0616 | 141.7705
10.5 | 1.4764 | 0.01067 | -0.0602 | 138.3693
11 | 1.5162 | 0.01127 | -0.0583 | 134.5342
11.5 | 1.5413 | 0.01191 | -0.0535 | 129.4123
12 | 1.5631 | 0.01278 | -0.0486 | 122.3083
12.5 | 1.5884 | 0.01377 | -0.0449 | 115.3522
13 | 1.6125 | 0.01498 | -0.0414 | 107.6435
13.5 | 1.6385 | 0.01623 | -0.0386 | 100.955
14 | 1.661 | 0.0178 | -0.0356 | 93.3146
14.5 | 1.683 | 0.01953 | -0.033 | 86.1751
15.5 | 1.7241 | 0.02353 | -0.0283 | 73.2724
16 | 1.7409 | 0.02596 | -0.0262 | 67.0609
16.5 | 1.7585 | 0.02847 | -0.0244 | 61.7668
17 | 1.7711 | 0.03156 | -0.0227 | 56.1185
17.5 | 1.7864 | 0.03457 | -0.0215 | 51.6749
18 | 1.7999 | 0.03791 | -0.0206 | 47.4782
18.5 | 1.809 | 0.04182 | -0.0197 | 43.2568
19 | 1.819 | 0.04582 | -0.0193 | 39.6988
19.5 | 1.8227 | 0.05069 | -0.0192 | 35.9578
20 | 1.8276 | 0.05561 | -0.0195 | 32.8646

## 139. Re 18M Mach 0.10 (1)
BIGFOIL.COM POLAR EXPORT
NACA65-612 a=0.2
NACA65-612 a=0.2 |  |  |  | Cl Max: | 1.356 | at alpha= | 10.5 | deg
JavaFoil+Calcfoil stall+Eppler ext transition |  |  |  | L/D Max: | 158.687 | at alpha= | 5 | deg
Re: | 18000000 |  |  | Cd Min: | 0.00539 | at alpha= | 2.5 | deg
Mach: | 0.1 |  |  | Cl=0 at alpha= | -3.1695 | deg
|  |  |  | @ Cl=0.1, Cd= | 0.0059
|  |  |  | @ Cl=0.4, Cd= | 0.0061233
|  |  |  | @ Cl=0.6, Cd= | 0.0055449
alpha (deg) | Cl | Cd | Cm | Cl/Cd
-16 | -0.326 | 0.11468 | -0.018 | -2.846
-15.5 | -0.341 | 0.1112 | -0.018 | -3.067
-15 | -0.356 | 0.10654 | -0.019 | -3.338
-14.5 | -0.37 | 0.10006 | -0.019 | -3.698
-14 | -0.384 | 0.09674 | -0.019 | -3.964
-13.5 | -0.396 | 0.09169 | -0.019 | -4.321
-13 | -0.408 | 0.08531 | -0.019 | -4.781
-12.5 | -0.418 | 0.0803 | -0.02 | -5.201
-12 | -0.426 | 0.07598 | -0.02 | -5.601
-11.5 | -0.431 | 0.07168 | -0.02 | -6.012
-11 | -0.434 | 0.06755 | -0.021 | -6.418
-10.5 | -0.433 | 0.06443 | -0.021 | -6.716
-10 | -0.429 | 0.06067 | -0.021 | -7.064
-9.5 | -0.421 | 0.05612 | -0.022 | -7.499
-9 | -0.409 | 0.05317 | -0.022 | -7.686
-8.5 | -0.393 | 0.04959 | -0.023 | -7.917
-8 | -0.373 | 0.04486 | -0.025 | -8.322
-7.5 | -0.353 | 0.03838 | -0.029 | -9.203
-7 | -0.393 | 0.00667 | -0.046 | -58.916
-6.5 | -0.352 | 0.00655 | -0.046 | -53.82
-6 | -0.308 | 0.00639 | -0.047 | -48.109
-5.5 | -0.259 | 0.00626 | -0.047 | -41.359
-5 | -0.207 | 0.00613 | -0.048 | -33.798
-4.5 | -0.153 | 0.00607 | -0.049 | -25.205
-4 | -0.097 | 0.00598 | -0.049 | -16.187
-3.5 | -0.039 | 0.00589 | -0.05 | -6.591
-3 | 0.02 | 0.00587 | -0.05 | 3.416
-2.5 | 0.08 | 0.0059 | -0.051 | 13.483
-2 | 0.139 | 0.0059 | -0.052 | 23.625
-1.5 | 0.2 | 0.00593 | -0.052 | 33.695
-1 | 0.26 | 0.00597 | -0.053 | 43.532
-0.5 | 0.32 | 0.00602 | -0.053 | 53.233
0 | 0.38 | 0.0061 | -0.054 | 62.382
0.5 | 0.44 | 0.00617 | -0.055 | 71.346
1 | 0.5 | 0.006 | -0.055 | 83.309
1.5 | 0.56 | 0.00545 | -0.056 | 102.728
2 | 0.619 | 0.00559 | -0.057 | 110.827
2.5 | 0.678 | 0.00539 | -0.057 | 125.679
3 | 0.737 | 0.00546 | -0.058 | 135.003
3.5 | 0.796 | 0.00566 | -0.059 | 140.579
4 | 0.854 | 0.00584 | -0.059 | 146.293
4.5 | 0.913 | 0.00616 | -0.06 | 148.194
5 | 0.969 | 0.00611 | -0.061 | 158.687
5.5 | 1.024 | 0.00647 | -0.061 | 158.205
6 | 1.076 | 0.00864 | -0.062 | 124.489
6.5 | 1.127 | 0.00899 | -0.062 | 125.28
7 | 1.175 | 0.00931 | -0.063 | 126.158
7.5 | 1.22 | 0.00974 | -0.064 | 125.299
8 | 1.26 | 0.01019 | -0.064 | 123.725
8.5 | 1.297 | 0.01068 | -0.065 | 121.377
9 | 1.324 | 0.01125 | -0.065 | 117.716
9.5 | 1.343 | 0.01176 | -0.066 | 114.222
10 | 1.354 | 0.01249 | -0.066 | 108.416
10.5 | 1.356 | 0.01331 | -0.067 | 101.873
11 | 1.351 | 0.0142 | -0.067 | 95.093
11.5 | 1.337 | 0.01502 | -0.068 | 89.016
12 | 1.314 | 0.01608 | -0.068 | 81.733
12.5 | 1.284 | 0.01743 | -0.069 | 73.692
13 | 1.248 | 0.01852 | -0.069 | 67.409
13.5 | 1.206 | 0.01983 | -0.07 | 60.821
14 | 1.157 | 0.02204 | -0.07 | 52.511
14.5 | 1.105 | 0.0241 | -0.07 | 45.87
15 | 1.051 | 0.02646 | -0.071 | 39.713
15.5 | 0.998 | 0.02793 | -0.071 | 35.727

## 140. Re 18M Mach 0.10 (2)
BIGFOIL.COM POLAR EXPORT
NACA65-612 a=0.2
NACA65-612 a=0.2 |  |  |  | Cl Max: | 1.8138 | at alpha= | 19.5 | deg
XFOIL ncrit=9 |  |  |  | L/D Max: | 175.485 | at alpha= | 3.5 | deg
Re: | 18000000 |  |  | Cd Min: | 0.06066 | at alpha= | 20 | deg
Mach: | 0.1 |  |  | Cl=0 at alpha= | -3.2474 | deg
|  |  |  | @ Cl=0.1, Cd= | 0.0048414
|  |  |  | @ Cl=0.4, Cd= | 0.00469
|  |  |  | @ Cl=0.6, Cd= | 0.0046961
alpha (deg) | Cl | Cd | Cm | Cl/Cd
-17 | -1.3598 | 0.0317 | -0.0724 | -42.8959
-16.5 | -1.3699 | 0.02673 | -0.0672 | -51.2495
-16 | -1.3542 | 0.02303 | -0.0637 | -58.8016
-15.5 | -1.3231 | 0.02045 | -0.0613 | -64.6993
-15 | -1.283 | 0.01864 | -0.0595 | -68.8305
-14.5 | -1.2405 | 0.01692 | -0.058 | -73.3156
-14 | -1.1937 | 0.01561 | -0.0568 | -76.4702
-13.5 | -1.1456 | 0.01434 | -0.0557 | -79.8884
-12.5 | -1.0461 | 0.01193 | -0.054 | -87.6865
-12 | -0.9943 | 0.01094 | -0.0533 | -90.8867
-11.5 | -0.9408 | 0.01017 | -0.0529 | -92.5074
-11 | -0.8861 | 0.00958 | -0.0526 | -92.4948
-10.5 | -0.8306 | 0.00907 | -0.0524 | -91.5766
-10 | -0.7748 | 0.00861 | -0.0523 | -89.9884
-9.5 | -0.7186 | 0.00818 | -0.0522 | -87.8484
-9 | -0.6622 | 0.0078 | -0.0522 | -84.8974
-7.5 | -0.4918 | 0.00672 | -0.0525 | -73.1845
-7 | -0.4351 | 0.00635 | -0.0527 | -68.5197
-6.5 | -0.3775 | 0.00609 | -0.053 | -61.9869
-6 | -0.3197 | 0.0059 | -0.0533 | -54.1864
-5.5 | -0.262 | 0.00567 | -0.0537 | -46.2081
-5 | -0.2042 | 0.00546 | -0.0541 | -37.3993
-4.5 | -0.1461 | 0.0053 | -0.0545 | -27.566
-4 | -0.0879 | 0.00514 | -0.0551 | -17.1012
-3.5 | -0.0295 | 0.00505 | -0.0556 | -5.8416
-3 | 0.0289 | 0.00492 | -0.0562 | 5.874
-2.5 | 0.0874 | 0.00485 | -0.0568 | 18.0206
-1.5 | 0.2044 | 0.00477 | -0.0581 | 42.8512
-1 | 0.2629 | 0.00469 | -0.0588 | 56.0554
-0.5 | 0.3214 | 0.00468 | -0.0595 | 68.6752
0 | 0.3798 | 0.00469 | -0.0602 | 80.9808
0.5 | 0.438 | 0.00469 | -0.061 | 93.3902
1 | 0.4962 | 0.0047 | -0.0617 | 105.5745
1.5 | 0.554 | 0.00468 | -0.0624 | 118.3761
2 | 0.611 | 0.0047 | -0.063 | 130
2.5 | 0.6654 | 0.00413 | -0.0637 | 161.1138
3 | 0.7217 | 0.00413 | -0.0643 | 174.7458
3.5 | 0.7774 | 0.00443 | -0.0647 | 175.4853
4 | 0.831 | 0.00498 | -0.0649 | 166.8675
4.5 | 0.8835 | 0.00559 | -0.0649 | 158.0501
5 | 0.9363 | 0.00612 | -0.0649 | 152.9902
5.5 | 0.9886 | 0.00663 | -0.0648 | 149.1101
6 | 1.0405 | 0.00712 | -0.0646 | 146.1376
6.5 | 1.0929 | 0.00751 | -0.0645 | 145.526
7 | 1.1454 | 0.00784 | -0.0644 | 146.0969
7.5 | 1.197 | 0.00819 | -0.0642 | 146.1538
8 | 1.2474 | 0.00856 | -0.0638 | 145.7243
8.5 | 1.2965 | 0.00889 | -0.0631 | 145.838
9 | 1.3464 | 0.0093 | -0.0626 | 144.7742
9.5 | 1.3948 | 0.00973 | -0.062 | 143.3505
10 | 1.4404 | 0.01024 | -0.0608 | 140.6641
10.5 | 1.4833 | 0.01081 | -0.0592 | 137.2155
11 | 1.5191 | 0.01146 | -0.0564 | 132.5567
11.5 | 1.5408 | 0.01214 | -0.0508 | 126.9193
12 | 1.5633 | 0.01314 | -0.0462 | 118.9726
12.5 | 1.5903 | 0.01418 | -0.0428 | 112.1509
13 | 1.6125 | 0.01558 | -0.0391 | 103.4981
13.5 | 1.6384 | 0.01696 | -0.0362 | 96.6038
14 | 1.661 | 0.01863 | -0.0333 | 89.1573
14.5 | 1.6826 | 0.02051 | -0.0307 | 82.038
16 | 1.74 | 0.02738 | -0.024 | 63.55
16.5 | 1.757 | 0.03011 | -0.0223 | 58.3527
17 | 1.7684 | 0.03347 | -0.0206 | 52.8354
17.5 | 1.783 | 0.03673 | -0.0195 | 48.5434
18 | 1.795 | 0.04041 | -0.0186 | 44.4197
18.5 | 1.8034 | 0.04462 | -0.0179 | 40.4169
19 | 1.8095 | 0.04926 | -0.0176 | 36.7337
19.5 | 1.8138 | 0.0543 | -0.0177 | 33.4033
20 | 1.8091 | 0.06066 | -0.0183 | 29.8236

## 141. Re 18M Mach 0.25 (1)
BIGFOIL.COM POLAR EXPORT
NACA65-612 a=0.2
NACA65-612 a=0.2 |  |  |  | Cl Max: | 1.342 | at alpha= | 9.5 | deg
JavaFoil+Calcfoil stall+Eppler ext transition |  |  |  | L/D Max: | 159.185 | at alpha= | 5 | deg
Re: | 18000000 |  |  | Cd Min: | 0.00539 | at alpha= | 2 | deg
Mach: | 0.25 |  |  | Cl=0 at alpha= | -3.1721 | deg
|  |  |  | @ Cl=0.1, Cd= | 0.0059459
|  |  |  | @ Cl=0.4, Cd= | 0.0061603
|  |  |  | @ Cl=0.6, Cd= | 0.005495
alpha (deg) | Cl | Cd | Cm | Cl/Cd
-14 | -0.063 | 0.09743 | -0.02 | -0.647
-13.5 | -0.06 | 0.09204 | -0.02 | -0.654
-13 | -0.126 | 0.08758 | -0.02 | -1.435
-12.5 | -0.183 | 0.08327 | -0.02 | -2.198
-12 | -0.226 | 0.07882 | -0.02 | -2.871
-11.5 | -0.263 | 0.07496 | -0.02 | -3.506
-11 | -0.294 | 0.07172 | -0.02 | -4.093
-10.5 | -0.319 | 0.06771 | -0.02 | -4.707
-10 | -0.338 | 0.06382 | -0.021 | -5.294
-9.5 | -0.35 | 0.06022 | -0.021 | -5.82
-9 | -0.356 | 0.05653 | -0.021 | -6.3
-8.5 | -0.355 | 0.05154 | -0.022 | -6.889
-8 | -0.346 | 0.04868 | -0.023 | -7.116
-7.5 | -0.332 | 0.04503 | -0.024 | -7.365
-7 | -0.31 | 0.04193 | -0.025 | -7.392
-6.5 | -0.29 | 0.03243 | -0.033 | -8.929
-6 | -0.308 | 0.0065 | -0.048 | -47.293
-5.5 | -0.261 | 0.00637 | -0.049 | -41.003
-5 | -0.21 | 0.00622 | -0.049 | -33.803
-4.5 | -0.156 | 0.00611 | -0.05 | -25.532
-4 | -0.099 | 0.00601 | -0.051 | -16.466
-3.5 | -0.04 | 0.00595 | -0.051 | -6.672
-3 | 0.021 | 0.00593 | -0.052 | 3.467
-2.5 | 0.082 | 0.00594 | -0.052 | 13.743
-2 | 0.143 | 0.00596 | -0.053 | 24.026
-1.5 | 0.205 | 0.00598 | -0.054 | 34.31
-1 | 0.267 | 0.006 | -0.054 | 44.525
-0.5 | 0.329 | 0.00608 | -0.055 | 54.116
0 | 0.391 | 0.00615 | -0.056 | 63.534
0.5 | 0.452 | 0.00622 | -0.056 | 72.755
1 | 0.514 | 0.00608 | -0.057 | 84.496
1.5 | 0.575 | 0.00557 | -0.058 | 103.217
2 | 0.635 | 0.00539 | -0.058 | 117.923
2.5 | 0.696 | 0.00547 | -0.059 | 127.175
3 | 0.757 | 0.00558 | -0.059 | 135.61
3.5 | 0.817 | 0.00576 | -0.06 | 141.948
4 | 0.877 | 0.00597 | -0.061 | 146.959
4.5 | 0.937 | 0.00592 | -0.062 | 158.432
5 | 0.995 | 0.00625 | -0.062 | 159.185
5.5 | 1.05 | 0.0076 | -0.063 | 138.114
6 | 1.102 | 0.00899 | -0.063 | 122.524
6.5 | 1.152 | 0.0094 | -0.064 | 122.591
7 | 1.2 | 0.00976 | -0.065 | 123.026
7.5 | 1.244 | 0.01025 | -0.065 | 121.433
8 | 1.282 | 0.01076 | -0.066 | 119.122
8.5 | 1.314 | 0.01133 | -0.066 | 115.919
9 | 1.334 | 0.01199 | -0.067 | 111.303
9.5 | 1.342 | 0.01271 | -0.067 | 105.581
10 | 1.338 | 0.01354 | -0.068 | 98.841
10.5 | 1.321 | 0.0145 | -0.068 | 91.102
11 | 1.29 | 0.01589 | -0.069 | 81.167
11.5 | 1.246 | 0.01686 | -0.069 | 73.868
12 | 1.187 | 0.01824 | -0.07 | 65.094
12.5 | 1.115 | 0.01994 | -0.07 | 55.932
13 | 1.031 | 0.02187 | -0.071 | 47.161
13.5 | 0.937 | 0.02421 | -0.071 | 38.708
14 | 0.834 | 0.0271 | -0.071 | 30.784
14.5 | 0.723 | 0.03167 | -0.071 | 22.83

## 142. Re 18M Mach 0.25 (2)
BIGFOIL.COM POLAR EXPORT
NACA65-612 a=0.2
NACA65-612 a=0.2 |  |  |  | Cl Max: | 1.7478 | at alpha= | 17.5 | deg
XFOIL ncrit=9 |  |  |  | L/D Max: | 180.831 | at alpha= | 3.5 | deg
Re: | 18000000 |  |  | Cd Min: | 0.1619 | at alpha= | -15.5 | deg
Mach: | 0.25 |  |  | Cl=0 at alpha= | -3.2463 | deg
|  |  |  | @ Cl=0.1, Cd= | 0.0048639
|  |  |  | @ Cl=0.4, Cd= | 0.0046955
|  |  |  | @ Cl=0.6, Cd= | 0.0046955
alpha (deg) | Cl | Cd | Cm | Cl/Cd
-15.5 | -0.4808 | 0.1619 | -0.0053 | -2.9697
-15 | -0.4592 | 0.15666 | -0.0089 | -2.9312
-14.5 | -0.4448 | 0.14894 | -0.0133 | -2.9864
-14 | -0.4216 | 0.14425 | -0.0167 | -2.9227
-13.5 | -0.4667 | 0.12109 | -0.0273 | -3.8542
-13 | -0.4596 | 0.11286 | -0.0321 | -4.0723
-12.5 | -0.4913 | 0.09726 | -0.0411 | -5.0514
-12 | -0.4966 | 0.08791 | -0.0468 | -5.649
-11.5 | -0.5661 | 0.06894 | -0.0604 | -8.2115
-11 | -0.5324 | 0.06701 | -0.0618 | -7.9451
-10.5 | -0.8734 | 0.01272 | -0.0641 | -68.6635
-10 | -0.8188 | 0.01086 | -0.0623 | -75.3959
-9.5 | -0.7602 | 0.00969 | -0.061 | -78.452
-9 | -0.6998 | 0.0089 | -0.0599 | -78.6292
-8.5 | -0.6388 | 0.0083 | -0.059 | -76.9639
-8 | -0.5779 | 0.00776 | -0.0583 | -74.4716
-7.5 | -0.5168 | 0.00731 | -0.0578 | -70.6977
-7 | -0.4562 | 0.00683 | -0.0574 | -66.7936
-6.5 | -0.3957 | 0.00638 | -0.057 | -62.0219
-6 | -0.335 | 0.00607 | -0.0569 | -55.1895
-5.5 | -0.274 | 0.00584 | -0.0569 | -46.9178
-5 | -0.2132 | 0.00559 | -0.057 | -38.1395
-4.5 | -0.1525 | 0.00539 | -0.0572 | -28.2931
-4 | -0.0917 | 0.0052 | -0.0575 | -17.6346
-3.5 | -0.0309 | 0.00508 | -0.0579 | -6.0827
-3 | 0.03 | 0.00496 | -0.0584 | 6.0484
-2.5 | 0.0907 | 0.00487 | -0.0589 | 18.6242
-2 | 0.1513 | 0.00483 | -0.0595 | 31.3251
-1.5 | 0.212 | 0.00478 | -0.0601 | 44.3515
-1 | 0.2726 | 0.00471 | -0.0608 | 57.8769
-0.5 | 0.333 | 0.00469 | -0.0615 | 71.0021
0.5 | 0.4537 | 0.0047 | -0.063 | 96.5319
1 | 0.5138 | 0.00472 | -0.0637 | 108.8559
1.5 | 0.5735 | 0.0047 | -0.0644 | 122.0213
2 | 0.6326 | 0.00469 | -0.0651 | 134.8827
2.5 | 0.6889 | 0.00413 | -0.0657 | 166.8039
3 | 0.7471 | 0.00415 | -0.0663 | 180.0241
3.5 | 0.8047 | 0.00445 | -0.0667 | 180.8315
4.5 | 0.9139 | 0.00566 | -0.0665 | 161.4664
5 | 0.9675 | 0.00626 | -0.0662 | 154.5527
5.5 | 1.0211 | 0.00681 | -0.0658 | 149.9413
6 | 1.074 | 0.00736 | -0.0653 | 145.9239
6.5 | 1.1277 | 0.00779 | -0.0648 | 144.7625
7 | 1.1815 | 0.00815 | -0.0643 | 144.9693
7.5 | 1.2344 | 0.00854 | -0.0636 | 144.5433
8 | 1.2859 | 0.00891 | -0.0626 | 144.321
8.5 | 1.3323 | 0.00929 | -0.0605 | 143.4123
9 | 1.3859 | 0.0098 | -0.06 | 141.4184
9.5 | 1.4329 | 0.01032 | -0.0582 | 138.8469
10 | 1.47 | 0.01096 | -0.0545 | 134.1241
10.5 | 1.4923 | 0.01175 | -0.0484 | 127.0043
11 | 1.519 | 0.01277 | -0.0437 | 118.9507
11.5 | 1.5457 | 0.01402 | -0.0394 | 110.2496
12 | 1.5721 | 0.01547 | -0.0356 | 101.6225
12.5 | 1.6011 | 0.01696 | -0.0324 | 94.4045
13 | 1.6198 | 0.01917 | -0.0285 | 84.4966
13.5 | 1.6438 | 0.02125 | -0.0255 | 77.3553
14 | 1.6655 | 0.02364 | -0.0226 | 70.4526
14.5 | 1.686 | 0.02625 | -0.0201 | 64.2286
15 | 1.7015 | 0.0294 | -0.0175 | 57.8741
15.5 | 1.7193 | 0.03261 | -0.0156 | 52.7231
16 | 1.7284 | 0.03672 | -0.0136 | 47.0697
16.5 | 1.7392 | 0.04094 | -0.0121 | 42.4817
17 | 1.743 | 0.04604 | -0.011 | 37.8584
17.5 | 1.7478 | 0.05139 | -0.0105 | 34.0105
18 | 1.7465 | 0.05764 | -0.0106 | 30.3001
18.5 | 1.7425 | 0.06457 | -0.0113 | 26.9862
19 | 1.7338 | 0.07249 | -0.0129 | 23.9178
19.5 | 1.721 | 0.08131 | -0.0154 | 21.1659
20 | 1.7009 | 0.09168 | -0.0192 | 18.5526

## 143. Re 18M Mach 0.50 (1)
BIGFOIL.COM POLAR EXPORT
NACA65-612 a=0.2
NACA65-612 a=0.2 |  |  |  | Cl Max: | 1.315 | at alpha= | 7.5 | deg
JavaFoil+Calcfoil stall+Eppler ext transition |  |  |  | L/D Max: | 146.018 | at alpha= | 3 | deg
Re: | 18000000 |  |  | Cd Min: | 0.00562 | at alpha= | 2.5 | deg
Mach: | 0.5 |  |  | Cl=0 at alpha= | -3.1742 | deg
|  |  |  | @ Cl=0.1, Cd= | 0.00614
|  |  |  | @ Cl=0.4, Cd= | 0.0063696
|  |  |  | @ Cl=0.6, Cd= | 0.0061263
alpha (deg) | Cl | Cd | Cm | Cl/Cd
-20 | -0.931 | 0.1707 | -0.023 | -5.456
-19.5 | -0.905 | 0.15277 | -0.023 | -5.922
-19 | -0.877 | 0.14646 | -0.023 | -5.988
-18.5 | -0.851 | 0.13513 | -0.024 | -6.295
-18 | -0.822 | 0.13467 | -0.024 | -6.105
-17.5 | -0.794 | 0.12965 | -0.024 | -6.126
-17 | -0.767 | 0.12469 | -0.024 | -6.148
-16.5 | -0.74 | 0.11506 | -0.024 | -6.428
-16 | -0.713 | 0.10682 | -0.025 | -6.674
-15.5 | -0.686 | 0.09971 | -0.025 | -6.88
-15 | -0.659 | 0.09399 | -0.026 | -7.014
-14.5 | -0.628 | 0.09854 | -0.024 | -6.37
-14 | -0.6 | 0.09393 | -0.024 | -6.39
-13.5 | -0.574 | 0.08337 | -0.026 | -6.89
-13 | -0.547 | 0.07808 | -0.026 | -7.01
-12.5 | -0.523 | 0.0693 | -0.029 | -7.551
-12 | -0.5 | 0.06071 | -0.031 | -8.234
-11.5 | -0.545 | 0.01329 | -0.045 | -40.978
-11 | -0.537 | 0.00841 | -0.048 | -63.845
-10.5 | -0.405 | 0.06969 | -0.024 | -5.814
-10 | -0.378 | 0.06167 | -0.025 | -6.129
-9.5 | -0.351 | 0.05611 | -0.026 | -6.254
-9 | -0.324 | 0.0515 | -0.028 | -6.294
-8.5 | -0.298 | 0.04648 | -0.03 | -6.408
-8 | -0.277 | 0.03561 | -0.037 | -7.782
-7.5 | -0.297 | 0.00721 | -0.052 | -41.178
-7 | -0.211 | 0.04589 | -0.026 | -4.607
-6.5 | -0.184 | 0.04359 | -0.025 | -4.212
-6 | -0.156 | 0.04082 | -0.026 | -3.824
-5.5 | -0.128 | 0.03997 | -0.025 | -3.21
-5 | -0.148 | 0.0378 | -0.025 | -3.912
-4.5 | -0.129 | 0.03262 | -0.031 | -3.947
-4 | -0.106 | 0.00634 | -0.057 | -16.654
-3.5 | -0.043 | 0.00624 | -0.057 | -6.927
-3 | 0.023 | 0.00613 | -0.058 | 3.69
-2.5 | 0.09 | 0.00614 | -0.059 | 14.727
-2 | 0.159 | 0.00614 | -0.059 | 25.934
-1.5 | 0.229 | 0.00615 | -0.06 | 37.174
-1 | 0.298 | 0.00625 | -0.061 | 47.742
-0.5 | 0.368 | 0.0063 | -0.061 | 58.312
0 | 0.437 | 0.00645 | -0.062 | 67.705
0.5 | 0.505 | 0.00657 | -0.063 | 76.872
1 | 0.573 | 0.00644 | -0.064 | 88.981
1.5 | 0.641 | 0.00565 | -0.064 | 113.547
2 | 0.709 | 0.0058 | -0.065 | 122.239
2.5 | 0.776 | 0.00562 | -0.066 | 138.1
3 | 0.843 | 0.00578 | -0.066 | 146.018
3.5 | 0.91 | 0.00672 | -0.067 | 135.349
4 | 0.976 | 0.007 | -0.068 | 139.471
4.5 | 1.04 | 0.0076 | -0.068 | 136.832
5 | 1.101 | 0.00828 | -0.069 | 132.99
5.5 | 1.156 | 0.00914 | -0.07 | 126.5
6 | 1.207 | 0.01074 | -0.07 | 112.313
6.5 | 1.254 | 0.01147 | -0.071 | 109.301
7 | 1.293 | 0.0123 | -0.071 | 105.122
7.5 | 1.315 | 0.01321 | -0.072 | 99.593
8 | 1.306 | 0.0142 | -0.072 | 92.018
8.5 | 1.234 | 0.01583 | -0.073 | 77.944
9 | 0.787 | 0.0182 | -0.073 | 43.276
9.5 | 0.818 | 0.01846 | -0.074 | 44.331
10 | 0.847 | 0.0202 | -0.074 | 41.915
10.5 | 0.873 | 0.02264 | -0.075 | 38.55
11 | 0.904 | 0.02258 | -0.076 | 40.049
11.5 | 0.929 | 0.02576 | -0.076 | 36.072
12 | 0.932 | 0.03575 | -0.074 | 26.085
12.5 | 0.988 | 0.02742 | -0.077 | 36.016

## 144. Re 18M Mach 0.50 (2)
BIGFOIL.COM POLAR EXPORT
NACA65-612 a=0.2
NACA65-612 a=0.2 |  |  |  | Cl Max: | 1.523 | at alpha= | 10 | deg
XFOIL ncrit=9 |  |  |  | L/D Max: | 204.418 | at alpha= | 3.5 | deg
Re: | 18000000 |  |  | Cd Min: | 0.04671 | at alpha= | 12 | deg
Mach: | 0.5 |  |  | Cl=0 at alpha= | -99 | deg
|  |  |  | @ Cl=0.1, Cd= | 0.00476
|  |  |  | @ Cl=0.4, Cd= | 0.00476
|  |  |  | @ Cl=0.6, Cd= | 0.0048345
alpha (deg) | Cl | Cd | Cm | Cl/Cd
0 | 0.4558 | 0.00476 | -0.0712 | 95.7563
0.5 | 0.5249 | 0.00478 | -0.072 | 109.8117
1 | 0.5938 | 0.00483 | -0.0727 | 122.94
1.5 | 0.6623 | 0.00488 | -0.0735 | 135.7172
2 | 0.7303 | 0.00485 | -0.0741 | 150.5773
2.5 | 0.7953 | 0.00423 | -0.0747 | 188.0142
3 | 0.8624 | 0.0043 | -0.075 | 200.5581
3.5 | 0.9301 | 0.00455 | -0.0753 | 204.4176
4 | 0.994 | 0.0051 | -0.0748 | 194.902
4.5 | 1.0517 | 0.00595 | -0.0733 | 176.7563
5 | 1.1039 | 0.00695 | -0.0706 | 158.8345
5.5 | 1.1545 | 0.00786 | -0.0674 | 146.883
6 | 1.205 | 0.00861 | -0.0638 | 139.9535
6.5 | 1.256 | 0.00918 | -0.06 | 136.8192
7 | 1.2841 | 0.00982 | -0.0521 | 130.7637
8 | 1.369 | 0.01178 | -0.0427 | 116.2139
8.5 | 1.4104 | 0.01315 | -0.038 | 107.2548
9 | 1.4505 | 0.0148 | -0.0335 | 98.0068
9.5 | 1.4893 | 0.01674 | -0.029 | 88.9665
10 | 1.523 | 0.01925 | -0.0242 | 79.1169
11.5 | 1.4657 | 0.03863 | -0.0083 | 37.942
12 | 1.4262 | 0.04671 | -0.0038 | 30.5331

## 145. Re 20M Mach 0.00 (1)
BIGFOIL.COM POLAR EXPORT
NACA65-612 a=0.2
NACA65-612 a=0.2 |  |  |  | Cl Max: | 1.361 | at alpha= | 10.5 | deg
JavaFoil+Calcfoil stall+Eppler ext transition |  |  |  | L/D Max: | 159.551 | at alpha= | 5 | deg
Re: | 20000000 |  |  | Cd Min: | 0.00533 | at alpha= | 2.5 | deg
Mach: | 0 |  |  | Cl=0 at alpha= | -3.1695 | deg
|  |  |  | @ Cl=0.1, Cd= | 0.005863
|  |  |  | @ Cl=0.4, Cd= | 0.0060992
|  |  |  | @ Cl=0.6, Cd= | 0.0055029
alpha (deg) | Cl | Cd | Cm | Cl/Cd
-16.5 | -0.356 | 0.12022 | -0.018 | -2.962
-16 | -0.369 | 0.11335 | -0.018 | -3.256
-15.5 | -0.381 | 0.11105 | -0.018 | -3.435
-15 | -0.394 | 0.1052 | -0.018 | -3.743
-14.5 | -0.406 | 0.09884 | -0.019 | -4.105
-14 | -0.416 | 0.09583 | -0.019 | -4.345
-13.5 | -0.426 | 0.09104 | -0.019 | -4.682
-13 | -0.435 | 0.08424 | -0.02 | -5.165
-12.5 | -0.442 | 0.07925 | -0.02 | -5.577
-12 | -0.447 | 0.07469 | -0.02 | -5.984
-11.5 | -0.449 | 0.07053 | -0.02 | -6.37
-11 | -0.449 | 0.06681 | -0.021 | -6.723
-10.5 | -0.446 | 0.064 | -0.021 | -6.961
-10 | -0.439 | 0.05923 | -0.022 | -7.415
-9.5 | -0.429 | 0.05543 | -0.022 | -7.739
-9 | -0.415 | 0.05227 | -0.023 | -7.938
-8.5 | -0.397 | 0.04889 | -0.023 | -8.121
-8 | -0.377 | 0.04351 | -0.026 | -8.674
-7.5 | -0.352 | 0.04023 | -0.028 | -8.762
-7 | -0.394 | 0.00661 | -0.046 | -59.588
-6.5 | -0.353 | 0.00645 | -0.046 | -54.615
-6 | -0.307 | 0.0063 | -0.047 | -48.734
-5.5 | -0.258 | 0.00618 | -0.047 | -41.83
-5 | -0.207 | 0.00606 | -0.048 | -34.102
-4.5 | -0.152 | 0.006 | -0.048 | -25.434
-4 | -0.096 | 0.00593 | -0.049 | -16.241
-3.5 | -0.039 | 0.00587 | -0.05 | -6.582
-3 | 0.02 | 0.00587 | -0.05 | 3.399
-2.5 | 0.079 | 0.00587 | -0.051 | 13.494
-2 | 0.139 | 0.00585 | -0.051 | 23.715
-1.5 | 0.199 | 0.00593 | -0.052 | 33.529
-1 | 0.259 | 0.00592 | -0.053 | 43.702
-0.5 | 0.319 | 0.00598 | -0.053 | 53.309
0 | 0.379 | 0.00606 | -0.054 | 62.486
0.5 | 0.438 | 0.00617 | -0.054 | 71.048
1 | 0.498 | 0.00597 | -0.055 | 83.4
1.5 | 0.557 | 0.00543 | -0.056 | 102.628
2 | 0.616 | 0.00553 | -0.056 | 111.351
2.5 | 0.674 | 0.00533 | -0.057 | 126.441
3 | 0.733 | 0.00548 | -0.058 | 133.673
3.5 | 0.792 | 0.00559 | -0.058 | 141.657
4 | 0.85 | 0.00582 | -0.059 | 146.033
4.5 | 0.908 | 0.00617 | -0.06 | 147.295
5 | 0.965 | 0.00605 | -0.06 | 159.551
5.5 | 1.019 | 0.00646 | -0.061 | 157.742
6 | 1.071 | 0.00845 | -0.061 | 126.751
6.5 | 1.123 | 0.00879 | -0.062 | 127.704
7 | 1.171 | 0.00908 | -0.063 | 128.998
7.5 | 1.216 | 0.0095 | -0.063 | 128.112
8 | 1.257 | 0.00992 | -0.064 | 126.716
8.5 | 1.294 | 0.0104 | -0.064 | 124.419
9 | 1.322 | 0.01093 | -0.065 | 121.013
9.5 | 1.343 | 0.01145 | -0.066 | 117.222
10 | 1.356 | 0.01209 | -0.066 | 112.158
10.5 | 1.361 | 0.01286 | -0.067 | 105.824
11 | 1.358 | 0.0137 | -0.067 | 99.169
11.5 | 1.348 | 0.01447 | -0.068 | 93.147
12 | 1.33 | 0.01546 | -0.068 | 86.06
12.5 | 1.305 | 0.01669 | -0.069 | 78.18
13 | 1.275 | 0.01764 | -0.069 | 72.276
13.5 | 1.238 | 0.01886 | -0.07 | 65.646
14 | 1.197 | 0.02037 | -0.07 | 58.765
14.5 | 1.152 | 0.02197 | -0.07 | 52.428
15 | 1.104 | 0.02377 | -0.071 | 46.454
15.5 | 1.052 | 0.0268 | -0.071 | 39.253

## 146. Re 20M Mach 0.00 (2)
BIGFOIL.COM POLAR EXPORT
NACA65-612 a=0.2
NACA65-612 a=0.2 |  |  |  | Cl Max: | 1.8376 | at alpha= | 20 | deg
XFOIL ncrit=9 |  |  |  | L/D Max: | 171.942 | at alpha= | 3 | deg
Re: | 20000000 |  |  | Cd Min: | 0.05439 | at alpha= | 20 | deg
Mach: | 0 |  |  | Cl=0 at alpha= | -3.2452 | deg
|  |  |  | @ Cl=0.1, Cd= | 0.0047861
|  |  |  | @ Cl=0.4, Cd= | 0.00465
|  |  |  | @ Cl=0.6, Cd= | 0.0047429
alpha (deg) | Cl | Cd | Cm | Cl/Cd
-20 | -1.4648 | 0.03793 | -0.0824 | -38.6185
-19.5 | -1.4829 | 0.03352 | -0.0805 | -44.2393
-19 | -1.5205 | 0.0287 | -0.0746 | -52.9791
-18.5 | -1.5283 | 0.02669 | -0.0673 | -57.2611
-18 | -1.5132 | 0.02423 | -0.0636 | -62.4515
-17.5 | -1.4854 | 0.02232 | -0.061 | -66.5502
-17 | -1.4527 | 0.02052 | -0.0589 | -70.7943
-16.5 | -1.4141 | 0.0191 | -0.0573 | -74.0366
-16 | -1.3733 | 0.01773 | -0.0559 | -77.4563
-15.5 | -1.3298 | 0.0165 | -0.0547 | -80.5939
-15 | -1.2838 | 0.01546 | -0.0538 | -83.0401
-14.5 | -1.2366 | 0.01444 | -0.053 | -85.6371
-14 | -1.1877 | 0.01356 | -0.0524 | -87.5885
-13 | -1.0883 | 0.01171 | -0.0513 | -92.9377
-12.5 | -1.0378 | 0.01076 | -0.0509 | -96.4498
-12 | -0.9854 | 0.01008 | -0.0507 | -97.7579
-11.5 | -0.9319 | 0.00953 | -0.0505 | -97.7859
-11 | -0.8777 | 0.00906 | -0.0505 | -96.8764
-10.5 | -0.823 | 0.00862 | -0.0505 | -95.4756
-10 | -0.7679 | 0.00822 | -0.0506 | -93.4185
-9.5 | -0.7124 | 0.00785 | -0.0507 | -90.7516
-9 | -0.6566 | 0.0075 | -0.0509 | -87.5467
-8.5 | -0.6006 | 0.00719 | -0.0511 | -83.5327
-8 | -0.5443 | 0.00688 | -0.0514 | -79.1134
-7.5 | -0.4882 | 0.00653 | -0.0516 | -74.7626
-7 | -0.4319 | 0.00618 | -0.0518 | -69.8867
-6.5 | -0.3749 | 0.00596 | -0.0522 | -62.9027
-5.5 | -0.2603 | 0.00557 | -0.0531 | -46.7325
-5 | -0.203 | 0.00536 | -0.0535 | -37.8731
-4.5 | -0.1453 | 0.00521 | -0.054 | -27.8887
-4 | -0.0876 | 0.00506 | -0.0546 | -17.3123
-3.5 | -0.0295 | 0.00496 | -0.0552 | -5.9476
-3 | 0.0284 | 0.00486 | -0.0558 | 5.8436
-2.5 | 0.0865 | 0.0048 | -0.0564 | 18.0208
-2 | 0.1447 | 0.00474 | -0.0571 | 30.5274
-1.5 | 0.2029 | 0.00471 | -0.0578 | 43.0786
-1 | 0.2609 | 0.00466 | -0.0584 | 55.9871
-0.5 | 0.319 | 0.00465 | -0.0592 | 68.6022
0.5 | 0.4351 | 0.00465 | -0.0606 | 93.5699
1 | 0.4928 | 0.00469 | -0.0613 | 105.0746
1.5 | 0.5502 | 0.00469 | -0.062 | 117.3134
2 | 0.6067 | 0.00475 | -0.0626 | 127.7263
2.5 | 0.6612 | 0.0042 | -0.0633 | 157.4286
3 | 0.717 | 0.00417 | -0.0639 | 171.9424
4 | 0.8253 | 0.00503 | -0.0645 | 164.0755
4.5 | 0.8779 | 0.0056 | -0.0646 | 156.7679
5 | 0.931 | 0.00607 | -0.0647 | 153.3773
6 | 1.0353 | 0.00701 | -0.0646 | 147.689
6.5 | 1.0878 | 0.00738 | -0.0646 | 147.3984
7 | 1.1404 | 0.00769 | -0.0647 | 148.2965
7.5 | 1.1921 | 0.00804 | -0.0646 | 148.2711
8 | 1.2429 | 0.00838 | -0.0644 | 148.3174
8.5 | 1.2927 | 0.0087 | -0.064 | 148.5862
9 | 1.3374 | 0.00906 | -0.0625 | 147.6159
9.5 | 1.3901 | 0.00946 | -0.063 | 146.945
10 | 1.4362 | 0.00996 | -0.0621 | 144.1968
10.5 | 1.4804 | 0.01048 | -0.0609 | 141.2595
11 | 1.5202 | 0.01111 | -0.059 | 136.8317
11.5 | 1.5504 | 0.01169 | -0.0551 | 132.6262
12 | 1.5697 | 0.01254 | -0.0496 | 125.1754
12.5 | 1.596 | 0.01344 | -0.046 | 118.75
13 | 1.6185 | 0.01467 | -0.0422 | 110.3272
13.5 | 1.645 | 0.01587 | -0.0393 | 103.6547
14 | 1.6677 | 0.01739 | -0.0363 | 95.8999
14.5 | 1.6897 | 0.01908 | -0.0336 | 88.5587
16 | 1.7515 | 0.02513 | -0.0269 | 69.6976
16.5 | 1.7683 | 0.02766 | -0.025 | 63.9299
17 | 1.783 | 0.0305 | -0.0233 | 58.459
17.5 | 1.7971 | 0.03357 | -0.0219 | 53.5329
18 | 1.8114 | 0.03677 | -0.0209 | 49.263
18.5 | 1.821 | 0.04058 | -0.02 | 44.8743
19 | 1.8299 | 0.04464 | -0.0195 | 40.9924
19.5 | 1.837 | 0.04905 | -0.0193 | 37.4516
20 | 1.8376 | 0.05439 | -0.0194 | 33.7856

## 147. Re 20M Mach 0.10 (1)
BIGFOIL.COM POLAR EXPORT
NACA65-612 a=0.2
NACA65-612 a=0.2 |  |  |  | Cl Max: | 1.358 | at alpha= | 10.5 | deg
JavaFoil+Calcfoil stall+Eppler ext transition |  |  |  | L/D Max: | 158.982 | at alpha= | 5 | deg
Re: | 20000000 |  |  | Cd Min: | 0.00537 | at alpha= | 2.5 | deg
Mach: | 0.1 |  |  | Cl=0 at alpha= | -3.1695 | deg
|  |  |  | @ Cl=0.1, Cd= | 0.0058898
|  |  |  | @ Cl=0.4, Cd= | 0.0061033
|  |  |  | @ Cl=0.6, Cd= | 0.0055252
alpha (deg) | Cl | Cd | Cm | Cl/Cd
-16 | -0.326 | 0.11388 | -0.018 | -2.866
-15.5 | -0.341 | 0.11151 | -0.018 | -3.059
-15 | -0.356 | 0.10573 | -0.019 | -3.364
-14.5 | -0.37 | 0.09927 | -0.019 | -3.728
-14 | -0.384 | 0.09585 | -0.019 | -4.002
-13.5 | -0.396 | 0.09084 | -0.019 | -4.362
-13 | -0.408 | 0.08455 | -0.02 | -4.824
-12.5 | -0.418 | 0.08031 | -0.02 | -5.201
-12 | -0.426 | 0.07533 | -0.02 | -5.65
-11.5 | -0.431 | 0.07112 | -0.02 | -6.059
-11 | -0.434 | 0.06706 | -0.021 | -6.465
-10.5 | -0.433 | 0.06445 | -0.021 | -6.715
-10 | -0.429 | 0.06028 | -0.021 | -7.11
-9.5 | -0.421 | 0.05616 | -0.022 | -7.493
-9 | -0.409 | 0.05293 | -0.022 | -7.722
-8.5 | -0.393 | 0.04935 | -0.023 | -7.955
-8 | -0.374 | 0.04464 | -0.025 | -8.369
-7.5 | -0.35 | 0.04127 | -0.027 | -8.477
-7 | -0.393 | 0.0066 | -0.046 | -59.56
-6.5 | -0.352 | 0.00649 | -0.046 | -54.322
-6 | -0.308 | 0.00634 | -0.047 | -48.53
-5.5 | -0.259 | 0.00621 | -0.047 | -41.733
-5 | -0.207 | 0.00611 | -0.048 | -33.955
-4.5 | -0.153 | 0.00601 | -0.049 | -25.472
-4 | -0.097 | 0.00593 | -0.049 | -16.306
-3.5 | -0.039 | 0.00587 | -0.05 | -6.61
-3 | 0.02 | 0.00588 | -0.05 | 3.409
-2.5 | 0.08 | 0.0059 | -0.051 | 13.484
-2 | 0.139 | 0.00587 | -0.052 | 23.755
-1.5 | 0.2 | 0.00592 | -0.052 | 33.732
-1 | 0.26 | 0.00594 | -0.053 | 43.746
-0.5 | 0.32 | 0.006 | -0.053 | 53.368
0 | 0.38 | 0.00608 | -0.054 | 62.618
0.5 | 0.44 | 0.00615 | -0.055 | 71.534
1 | 0.5 | 0.00597 | -0.055 | 83.761
1.5 | 0.56 | 0.00541 | -0.056 | 103.394
2 | 0.619 | 0.00558 | -0.057 | 110.996
2.5 | 0.678 | 0.00537 | -0.057 | 126.271
3 | 0.737 | 0.00547 | -0.058 | 134.708
3.5 | 0.796 | 0.00562 | -0.059 | 141.55
4 | 0.854 | 0.00582 | -0.059 | 146.738
4.5 | 0.913 | 0.00615 | -0.06 | 148.369
5 | 0.97 | 0.0061 | -0.061 | 158.982
5.5 | 1.024 | 0.00647 | -0.061 | 158.189
6 | 1.076 | 0.0085 | -0.062 | 126.629
6.5 | 1.127 | 0.00888 | -0.062 | 126.95
7 | 1.176 | 0.00917 | -0.063 | 128.264
7.5 | 1.221 | 0.00959 | -0.064 | 127.369
8 | 1.261 | 0.01001 | -0.064 | 126.015
8.5 | 1.297 | 0.01053 | -0.065 | 123.255
9 | 1.325 | 0.01105 | -0.065 | 119.934
9.5 | 1.344 | 0.01158 | -0.066 | 116.02
10 | 1.355 | 0.01225 | -0.066 | 110.598
10.5 | 1.358 | 0.01305 | -0.067 | 104.02
11 | 1.351 | 0.01402 | -0.067 | 96.402
11.5 | 1.338 | 0.01472 | -0.068 | 90.885
12 | 1.316 | 0.01576 | -0.069 | 83.485
12.5 | 1.285 | 0.0171 | -0.069 | 75.185
13 | 1.249 | 0.01811 | -0.069 | 68.982
13.5 | 1.207 | 0.0195 | -0.07 | 61.895
14 | 1.158 | 0.02161 | -0.07 | 53.592
14.5 | 1.107 | 0.02352 | -0.071 | 47.058
15 | 1.052 | 0.02579 | -0.071 | 40.804
15.5 | 0.999 | 0.0272 | -0.071 | 36.732

## 148. Re 20M Mach 0.10 (2)
BIGFOIL.COM POLAR EXPORT
NACA65-612 a=0.2
NACA65-612 a=0.2 |  |  |  | Cl Max: | 1.8268 | at alpha= | 19.5 | deg
XFOIL ncrit=9 |  |  |  | L/D Max: | 173.482 | at alpha= | 3.5 | deg
Re: | 20000000 |  |  | Cd Min: | 0.05927 | at alpha= | 20 | deg
Mach: | 0.1 |  |  | Cl=0 at alpha= | -3.2449 | deg
|  |  |  | @ Cl=0.1, Cd= | 0.0047901
|  |  |  | @ Cl=0.4, Cd= | 0.00465
|  |  |  | @ Cl=0.6, Cd= | 0.0047388
alpha (deg) | Cl | Cd | Cm | Cl/Cd
-17.5 | -1.3755 | 0.03246 | -0.0776 | -42.3752
-17 | -1.417 | 0.02695 | -0.0687 | -52.5788
-16.5 | -1.3977 | 0.02397 | -0.0653 | -58.3104
-16 | -1.37 | 0.0213 | -0.0626 | -64.3192
-15.5 | -1.3337 | 0.01921 | -0.0605 | -69.4274
-14.5 | -1.2466 | 0.01612 | -0.0574 | -77.3325
-14 | -1.1987 | 0.01492 | -0.0563 | -80.3418
-13.5 | -1.1496 | 0.01379 | -0.0554 | -83.3648
-12 | -0.9956 | 0.01077 | -0.0532 | -92.442
-11.5 | -0.9423 | 0.00995 | -0.0527 | -94.7035
-11 | -0.8876 | 0.00936 | -0.0524 | -94.8291
-10.5 | -0.8321 | 0.00885 | -0.0522 | -94.0226
-10 | -0.7761 | 0.00841 | -0.0521 | -92.283
-9.5 | -0.7199 | 0.008 | -0.0521 | -89.9875
-9 | -0.6633 | 0.00762 | -0.0521 | -87.0472
-8.5 | -0.6064 | 0.00729 | -0.0522 | -83.1824
-8 | -0.5494 | 0.00696 | -0.0523 | -78.9368
-7.5 | -0.4923 | 0.00666 | -0.0525 | -73.9189
-7 | -0.4356 | 0.00624 | -0.0526 | -69.8077
-6.5 | -0.3781 | 0.006 | -0.0529 | -63.0167
-6 | -0.3203 | 0.00579 | -0.0532 | -55.3195
-5.5 | -0.2624 | 0.0056 | -0.0536 | -46.8571
-5 | -0.2046 | 0.00537 | -0.054 | -38.1006
-4.5 | -0.1464 | 0.00523 | -0.0545 | -27.9924
-4 | -0.0882 | 0.00507 | -0.055 | -17.3964
-3.5 | -0.0298 | 0.00496 | -0.0556 | -6.0081
-3 | 0.0286 | 0.00487 | -0.0562 | 5.8727
-2.5 | 0.0871 | 0.0048 | -0.0568 | 18.1458
-1.5 | 0.2042 | 0.00471 | -0.0581 | 43.3546
-1 | 0.2626 | 0.00466 | -0.0588 | 56.3519
-0.5 | 0.3211 | 0.00465 | -0.0595 | 69.0538
0.5 | 0.4379 | 0.00465 | -0.061 | 94.172
1 | 0.4959 | 0.00469 | -0.0617 | 105.7356
1.5 | 0.5537 | 0.00469 | -0.0624 | 118.0597
2 | 0.6106 | 0.00475 | -0.063 | 128.5474
2.5 | 0.6654 | 0.0042 | -0.0637 | 158.4286
3 | 0.7216 | 0.00417 | -0.0643 | 173.0456
3.5 | 0.7772 | 0.00448 | -0.0647 | 173.4821
4 | 0.8306 | 0.00502 | -0.0649 | 165.4582
4.5 | 0.8833 | 0.00562 | -0.0649 | 157.1708
5 | 0.9366 | 0.00609 | -0.0649 | 153.7931
5.5 | 0.9895 | 0.00656 | -0.0649 | 150.8384
6 | 1.0415 | 0.00705 | -0.0648 | 147.7305
6.5 | 1.0943 | 0.00742 | -0.0647 | 147.4798
7 | 1.1471 | 0.00775 | -0.0647 | 148.0129
7.5 | 1.1991 | 0.00809 | -0.0646 | 148.22
8 | 1.2502 | 0.00844 | -0.0643 | 148.128
8.5 | 1.3001 | 0.00878 | -0.0638 | 148.0752
9 | 1.3449 | 0.00914 | -0.0621 | 147.1444
9.5 | 1.3979 | 0.00955 | -0.0625 | 146.377
10 | 1.4435 | 0.01008 | -0.0613 | 143.2044
10.5 | 1.4875 | 0.01061 | -0.0599 | 140.1979
11 | 1.5259 | 0.01128 | -0.0576 | 135.2748
11.5 | 1.5484 | 0.01191 | -0.0521 | 130.0084
12 | 1.5704 | 0.01286 | -0.0473 | 122.1151
12.5 | 1.598 | 0.01382 | -0.0438 | 115.6295
13 | 1.6187 | 0.01525 | -0.0398 | 106.1443
13.5 | 1.6451 | 0.01656 | -0.0369 | 99.3418
14 | 1.6678 | 0.0182 | -0.034 | 91.6374
15.5 | 1.7333 | 0.02403 | -0.0268 | 72.1307
16 | 1.7511 | 0.02649 | -0.0247 | 66.1042
16.5 | 1.767 | 0.02925 | -0.0228 | 60.4103
17 | 1.7807 | 0.03236 | -0.0211 | 55.0278
17.5 | 1.794 | 0.03569 | -0.0198 | 50.2662
18 | 1.8068 | 0.03923 | -0.0189 | 46.0566
18.5 | 1.815 | 0.04339 | -0.0181 | 41.8299
19 | 1.8208 | 0.048 | -0.0177 | 37.9333
19.5 | 1.8268 | 0.05278 | -0.0177 | 34.6116
20 | 1.82 | 0.05927 | -0.0181 | 30.7069

## 149. Re 20M Mach 0.25 (1)
BIGFOIL.COM POLAR EXPORT
NACA65-612 a=0.2
NACA65-612 a=0.2 |  |  |  | Cl Max: | 1.343 | at alpha= | 9.5 | deg
JavaFoil+Calcfoil stall+Eppler ext transition |  |  |  | L/D Max: | 158.45 | at alpha= | 4.5 | deg
Re: | 20000000 |  |  | Cd Min: | 0.00532 | at alpha= | 2 | deg
Mach: | 0.25 |  |  | Cl=0 at alpha= | -3.1721 | deg
|  |  |  | @ Cl=0.1, Cd= | 0.00593
|  |  |  | @ Cl=0.4, Cd= | 0.0061533
|  |  |  | @ Cl=0.6, Cd= | 0.005438
alpha (deg) | Cl | Cd | Cm | Cl/Cd
-14 | -0.063 | 0.09699 | -0.02 | -0.65
-13.5 | -0.06 | 0.09171 | -0.02 | -0.656
-13 | -0.126 | 0.0877 | -0.02 | -1.433
-12.5 | -0.183 | 0.08344 | -0.02 | -2.194
-12 | -0.226 | 0.07824 | -0.02 | -2.892
-11.5 | -0.263 | 0.07435 | -0.02 | -3.535
-11 | -0.294 | 0.07192 | -0.02 | -4.082
-10.5 | -0.319 | 0.0678 | -0.02 | -4.702
-10 | -0.338 | 0.06417 | -0.021 | -5.266
-9.5 | -0.35 | 0.0605 | -0.021 | -5.792
-9 | -0.356 | 0.05605 | -0.021 | -6.356
-8.5 | -0.355 | 0.05123 | -0.022 | -6.931
-8 | -0.346 | 0.04839 | -0.023 | -7.16
-7.5 | -0.332 | 0.0448 | -0.024 | -7.404
-7 | -0.31 | 0.04175 | -0.025 | -7.428
-6.5 | -0.285 | 0.03627 | -0.03 | -7.866
-6 | -0.308 | 0.00646 | -0.048 | -47.656
-5.5 | -0.261 | 0.00632 | -0.049 | -41.308
-5 | -0.21 | 0.00619 | -0.049 | -33.976
-4.5 | -0.156 | 0.0061 | -0.05 | -25.591
-4 | -0.099 | 0.006 | -0.051 | -16.477
-3.5 | -0.04 | 0.00594 | -0.051 | -6.688
-3 | 0.021 | 0.00593 | -0.052 | 3.467
-2.5 | 0.082 | 0.00593 | -0.052 | 13.764
-2 | 0.143 | 0.00593 | -0.053 | 24.149
-1.5 | 0.205 | 0.00597 | -0.054 | 34.352
-1 | 0.267 | 0.00601 | -0.054 | 44.477
-0.5 | 0.329 | 0.00605 | -0.055 | 54.442
0 | 0.391 | 0.00614 | -0.056 | 63.695
0.5 | 0.452 | 0.00623 | -0.056 | 72.64
1 | 0.514 | 0.00629 | -0.057 | 81.685
1.5 | 0.575 | 0.00552 | -0.058 | 104.088
2 | 0.636 | 0.00532 | -0.058 | 119.482
2.5 | 0.696 | 0.00545 | -0.059 | 127.713
3 | 0.757 | 0.00559 | -0.059 | 135.396
3.5 | 0.817 | 0.00571 | -0.06 | 143.021
4 | 0.877 | 0.00595 | -0.061 | 147.421
4.5 | 0.937 | 0.00592 | -0.062 | 158.45
5 | 0.995 | 0.0063 | -0.062 | 157.984
5.5 | 1.05 | 0.00773 | -0.063 | 135.941
6 | 1.102 | 0.00886 | -0.063 | 124.383
6.5 | 1.153 | 0.00925 | -0.064 | 124.721
7 | 1.201 | 0.0096 | -0.065 | 125.208
7.5 | 1.245 | 0.01006 | -0.065 | 123.737
8 | 1.283 | 0.01059 | -0.066 | 121.187
8.5 | 1.315 | 0.01113 | -0.066 | 118.122
9 | 1.335 | 0.01176 | -0.067 | 113.491
9.5 | 1.343 | 0.01247 | -0.067 | 107.698
10 | 1.339 | 0.01333 | -0.068 | 100.45
10.5 | 1.322 | 0.01421 | -0.069 | 93.029
11 | 1.291 | 0.01554 | -0.069 | 83.073
11.5 | 1.247 | 0.01652 | -0.07 | 75.462
12 | 1.188 | 0.01786 | -0.07 | 66.546
12.5 | 1.116 | 0.0195 | -0.07 | 57.243
13 | 1.032 | 0.02137 | -0.071 | 48.311
13.5 | 0.938 | 0.02361 | -0.071 | 39.743
14 | 0.836 | 0.02636 | -0.071 | 31.703
14.5 | 0.725 | 0.03056 | -0.071 | 23.715

## 150. Re 20M Mach 0.25 (2)
BIGFOIL.COM POLAR EXPORT
NACA65-612 a=0.2
NACA65-612 a=0.2 |  |  |  | Cl Max: | 1.7634 | at alpha= | 17.5 | deg
XFOIL ncrit=9 |  |  |  | L/D Max: | 179.591 | at alpha= | 3 | deg
Re: | 20000000 |  |  | Cd Min: | 0.16149 | at alpha= | -15.5 | deg
Mach: | 0.25 |  |  | Cl=0 at alpha= | -3.2434 | deg
|  |  |  | @ Cl=0.1, Cd= | 0.0048004
|  |  |  | @ Cl=0.4, Cd= | 0.0046556
|  |  |  | @ Cl=0.6, Cd= | 0.0047136
alpha (deg) | Cl | Cd | Cm | Cl/Cd
-15.5 | -0.4818 | 0.16149 | -0.0055 | -2.9835
-15 | -0.46 | 0.15633 | -0.0091 | -2.9425
-14.5 | -0.446 | 0.14851 | -0.0135 | -3.0032
-14 | -0.4223 | 0.14397 | -0.0168 | -2.9332
-13.5 | -0.466 | 0.12118 | -0.0273 | -3.8455
-13 | -0.4596 | 0.11284 | -0.0321 | -4.073
-12.5 | -0.4986 | 0.09582 | -0.042 | -5.2035
-12 | -0.5034 | 0.08665 | -0.0477 | -5.8096
-11.5 | -0.5286 | 0.07478 | -0.0555 | -7.0687
-11 | -0.5349 | 0.06653 | -0.0626 | -8.04
-10.5 | -0.8764 | 0.01228 | -0.0639 | -71.3681
-10 | -0.821 | 0.01052 | -0.0621 | -78.0418
-9.5 | -0.7621 | 0.00941 | -0.0608 | -80.9883
-9 | -0.7015 | 0.00864 | -0.0597 | -81.1921
-8.5 | -0.6403 | 0.00807 | -0.0589 | -79.3432
-8 | -0.5791 | 0.00755 | -0.0582 | -76.702
-7.5 | -0.5179 | 0.00714 | -0.0577 | -72.535
-7 | -0.4568 | 0.00672 | -0.0573 | -67.9762
-6.5 | -0.3963 | 0.0063 | -0.0569 | -62.9048
-6 | -0.3356 | 0.00595 | -0.0568 | -56.4034
-5 | -0.2136 | 0.00551 | -0.0569 | -38.7659
-4.5 | -0.1529 | 0.0053 | -0.0571 | -28.8491
-4 | -0.0921 | 0.00513 | -0.0574 | -17.9532
-3.5 | -0.0312 | 0.00499 | -0.0578 | -6.2525
-3 | 0.0296 | 0.00491 | -0.0583 | 6.0285
-2.5 | 0.0903 | 0.00481 | -0.0589 | 18.7734
-2 | 0.1511 | 0.00475 | -0.0595 | 31.8105
-1.5 | 0.2118 | 0.00472 | -0.0601 | 44.8729
-1 | 0.2723 | 0.00468 | -0.0608 | 58.1838
-0.5 | 0.3328 | 0.00465 | -0.0615 | 71.5699
0.5 | 0.4535 | 0.00466 | -0.063 | 97.3176
1 | 0.5135 | 0.00471 | -0.0637 | 109.0234
1.5 | 0.5733 | 0.0047 | -0.0644 | 121.9787
2 | 0.6323 | 0.00473 | -0.0651 | 133.6786
2.5 | 0.6889 | 0.00419 | -0.0657 | 164.4153
3 | 0.7471 | 0.00416 | -0.0663 | 179.5913
3.5 | 0.8044 | 0.00451 | -0.0667 | 178.3592
4 | 0.8596 | 0.00506 | -0.0667 | 169.8814
4.5 | 0.9135 | 0.00571 | -0.0665 | 159.9825
5 | 0.9679 | 0.00624 | -0.0663 | 155.1122
5.5 | 1.0216 | 0.00679 | -0.0659 | 150.4566
6 | 1.0753 | 0.00728 | -0.0655 | 147.706
6.5 | 1.1296 | 0.00768 | -0.0651 | 147.0833
7 | 1.1838 | 0.00804 | -0.0647 | 147.2388
7.5 | 1.2371 | 0.00843 | -0.0641 | 146.7497
8 | 1.2896 | 0.00878 | -0.0632 | 146.8793
8.5 | 1.3387 | 0.0092 | -0.0617 | 145.5109
9 | 1.3897 | 0.00961 | -0.0606 | 144.6098
9.5 | 1.4369 | 0.01014 | -0.0588 | 141.7061
10 | 1.4787 | 0.01077 | -0.0561 | 137.2981
10.5 | 1.499 | 0.01154 | -0.0494 | 129.896
11 | 1.5254 | 0.01251 | -0.0445 | 121.9345
11.5 | 1.5531 | 0.01367 | -0.0403 | 113.6138
12 | 1.5784 | 0.01513 | -0.0362 | 104.3225
12.5 | 1.6082 | 0.01654 | -0.033 | 97.231
13 | 1.6273 | 0.01869 | -0.029 | 87.068
13.5 | 1.6521 | 0.02069 | -0.026 | 79.8502
14 | 1.675 | 0.02297 | -0.0232 | 72.9212
14.5 | 1.6967 | 0.02544 | -0.0206 | 66.6942
15 | 1.7131 | 0.02848 | -0.018 | 60.151
15.5 | 1.7298 | 0.03173 | -0.0159 | 54.5162
16 | 1.7416 | 0.03554 | -0.0139 | 49.0039
16.5 | 1.7519 | 0.03977 | -0.0123 | 44.0508
17 | 1.7563 | 0.04473 | -0.0111 | 39.2645
17.5 | 1.7634 | 0.04975 | -0.0104 | 35.4452
18 | 1.7602 | 0.0561 | -0.0103 | 31.3761
18.5 | 1.7569 | 0.0629 | -0.0109 | 27.9316
19 | 1.7484 | 0.07068 | -0.0124 | 24.7368
19.5 | 1.7377 | 0.07914 | -0.0146 | 21.9573
20 | 1.7188 | 0.08917 | -0.0181 | 19.2755

## 151. Re 20M Mach 0.50 (1)
BIGFOIL.COM POLAR EXPORT
NACA65-612 a=0.2
NACA65-612 a=0.2 |  |  |  | Cl Max: | 1.316 | at alpha= | 7.5 | deg
JavaFoil+Calcfoil stall+Eppler ext transition |  |  |  | L/D Max: | 153.912 | at alpha= | 3.5 | deg
Re: | 20000000 |  |  | Cd Min: | 0.00556 | at alpha= | 2.5 | deg
Mach: | 0.5 |  |  | Cl=0 at alpha= | -3.1742 | deg
|  |  |  | @ Cl=0.1, Cd= | 0.0061271
|  |  |  | @ Cl=0.4, Cd= | 0.0063356
|  |  |  | @ Cl=0.6, Cd= | 0.0060603
alpha (deg) | Cl | Cd | Cm | Cl/Cd
-20 | -0.931 | 0.17409 | -0.023 | -5.349
-19.5 | -0.904 | 0.15931 | -0.023 | -5.676
-19 | -0.877 | 0.14926 | -0.023 | -5.874
-18.5 | -0.85 | 0.13825 | -0.024 | -6.152
-18 | -0.822 | 0.13895 | -0.024 | -5.916
-17.5 | -0.794 | 0.13286 | -0.024 | -5.977
-17 | -0.766 | 0.12797 | -0.024 | -5.989
-16.5 | -0.739 | 0.11805 | -0.024 | -6.263
-16 | -0.712 | 0.11013 | -0.024 | -6.468
-15.5 | -0.685 | 0.10354 | -0.025 | -6.62
-15 | -0.658 | 0.09645 | -0.025 | -6.826
-14.5 | -0.628 | 0.0978 | -0.024 | -6.42
-14 | -0.601 | 0.09329 | -0.024 | -6.437
-13.5 | -0.575 | 0.08286 | -0.026 | -6.937
-13 | -0.548 | 0.07759 | -0.027 | -7.062
-12.5 | -0.524 | 0.06793 | -0.029 | -7.721
-12 | -0.502 | 0.05848 | -0.032 | -8.584
-11.5 | -0.558 | 0.01035 | -0.046 | -53.881
-11 | -0.537 | 0.00825 | -0.048 | -65.034
-10.5 | -0.405 | 0.06941 | -0.024 | -5.837
-10 | -0.378 | 0.06105 | -0.025 | -6.193
-9.5 | -0.351 | 0.05613 | -0.027 | -6.254
-9 | -0.324 | 0.05104 | -0.028 | -6.355
-8.5 | -0.299 | 0.04565 | -0.031 | -6.539
-8 | -0.331 | 0.00704 | -0.051 | -46.993
-7.5 | -0.297 | 0.00711 | -0.052 | -41.748
-7 | -0.211 | 0.04555 | -0.026 | -4.642
-6.5 | -0.184 | 0.04356 | -0.025 | -4.216
-6 | -0.156 | 0.04057 | -0.026 | -3.848
-5.5 | -0.128 | 0.03995 | -0.025 | -3.213
-5 | -0.148 | 0.03767 | -0.025 | -3.926
-4.5 | -0.129 | 0.03208 | -0.032 | -4.022
-4 | -0.106 | 0.00632 | -0.057 | -16.727
-3.5 | -0.043 | 0.00621 | -0.057 | -6.961
-3 | 0.023 | 0.00617 | -0.058 | 3.666
-2.5 | 0.09 | 0.00613 | -0.059 | 14.742
-2 | 0.159 | 0.00611 | -0.059 | 26.061
-1.5 | 0.229 | 0.00617 | -0.06 | 37.072
-1 | 0.298 | 0.00621 | -0.061 | 48.001
-0.5 | 0.368 | 0.00628 | -0.061 | 58.493
0 | 0.437 | 0.0064 | -0.062 | 68.22
0.5 | 0.505 | 0.00659 | -0.063 | 76.706
1 | 0.573 | 0.00637 | -0.064 | 90.045
1.5 | 0.641 | 0.00559 | -0.064 | 114.613
2 | 0.709 | 0.0057 | -0.065 | 124.283
2.5 | 0.777 | 0.00556 | -0.066 | 139.617
3 | 0.844 | 0.00574 | -0.066 | 147.082
3.5 | 0.91 | 0.00591 | -0.067 | 153.912
4 | 0.976 | 0.00704 | -0.068 | 138.699
4.5 | 1.04 | 0.00766 | -0.068 | 135.832
5 | 1.101 | 0.0083 | -0.069 | 132.641
5.5 | 1.155 | 0.00993 | -0.07 | 116.348
6 | 1.207 | 0.01058 | -0.07 | 114.096
6.5 | 1.255 | 0.01128 | -0.071 | 111.23
7 | 1.294 | 0.01208 | -0.071 | 107.084
7.5 | 1.316 | 0.01297 | -0.072 | 101.477
8 | 1.307 | 0.01394 | -0.073 | 93.78
8.5 | 1.235 | 0.01553 | -0.073 | 79.538
9 | 0.788 | 0.01783 | -0.073 | 44.219
9.5 | 0.819 | 0.01808 | -0.074 | 45.3
10 | 0.847 | 0.01982 | -0.075 | 42.754
10.5 | 0.874 | 0.02215 | -0.075 | 39.448
11 | 0.905 | 0.02209 | -0.076 | 40.977
11.5 | 0.93 | 0.02531 | -0.076 | 36.748
12 | 0.938 | 0.0336 | -0.074 | 27.916
12.5 | 0.989 | 0.02679 | -0.077 | 36.904

## 152. Re 20M Mach 0.50 (2)
BIGFOIL.COM POLAR EXPORT
NACA65-612 a=0.2
NACA65-612 a=0.2 |  |  |  | Cl Max: | 1.4981 | at alpha= | 9.5 | deg
XFOIL ncrit=9 |  |  |  | L/D Max: | 203.947 | at alpha= | 3.5 | deg
Re: | 20000000 |  |  | Cd Min: | 0.01627 | at alpha= | 9.5 | deg
Mach: | 0.5 |  |  | Cl=0 at alpha= | -99 | deg
|  |  |  | @ Cl=0.1, Cd= | 0.00472
|  |  |  | @ Cl=0.4, Cd= | 0.00472
|  |  |  | @ Cl=0.6, Cd= | 0.0048037
alpha (deg) | Cl | Cd | Cm | Cl/Cd
0 | 0.4554 | 0.00472 | -0.0712 | 96.4831
1 | 0.5937 | 0.0048 | -0.0727 | 123.6875
1.5 | 0.6622 | 0.00484 | -0.0735 | 136.8182
2.5 | 0.7953 | 0.00426 | -0.0747 | 186.6901
3 | 0.8623 | 0.00432 | -0.075 | 199.6065
3.5 | 0.93 | 0.00456 | -0.0753 | 203.9474
4 | 0.9937 | 0.00511 | -0.0748 | 194.4618
4.5 | 1.0503 | 0.00602 | -0.0731 | 174.4684
5 | 1.1041 | 0.00695 | -0.0706 | 158.8633
5.5 | 1.1552 | 0.00784 | -0.0675 | 147.3469
6 | 1.2086 | 0.0085 | -0.0643 | 142.1882
6.5 | 1.2613 | 0.00906 | -0.0608 | 139.2163
7 | 1.2937 | 0.00965 | -0.0536 | 134.0622
7.5 | 1.3313 | 0.01042 | -0.0477 | 127.7639
8.5 | 1.4176 | 0.0128 | -0.0386 | 110.75
9 | 1.459 | 0.01437 | -0.0341 | 101.531
9.5 | 1.4981 | 0.01627 | -0.0295 | 92.0774