## index
index | Re | Mach | Datasource
1 | 50000 | 0 | JavaFoil+Calcfoil stall+Eppler ext transition
2 | 50000 | 0 | XFOIL ncrit=9
3 | 50000 | 0.1 | JavaFoil+Calcfoil stall+Eppler ext transition
4 | 50000 | 0.1 | XFOIL ncrit=9
5 | 50000 | 0.25 | JavaFoil+Calcfoil stall+Eppler ext transition
6 | 50000 | 0.25 | XFOIL ncrit=9
7 | 50000 | 0.5 | JavaFoil+Calcfoil stall+Eppler ext transition
8 | 50000 | 0.5 | XFOIL ncrit=9
9 | 100000 | 0 | JavaFoil+Calcfoil stall+Eppler ext transition
10 | 100000 | 0 | XFOIL ncrit=9
11 | 100000 | 0.1 | JavaFoil+Calcfoil stall+Eppler ext transition
12 | 100000 | 0.1 | XFOIL ncrit=9
13 | 100000 | 0.25 | JavaFoil+Calcfoil stall+Eppler ext transition
14 | 100000 | 0.25 | XFOIL ncrit=9
15 | 100000 | 0.5 | JavaFoil+Calcfoil stall+Eppler ext transition
16 | 100000 | 0.5 | XFOIL ncrit=9
17 | 250000 | 0 | JavaFoil+Calcfoil stall+Eppler ext transition
18 | 250000 | 0 | XFOIL ncrit=9
19 | 250000 | 0.1 | JavaFoil+Calcfoil stall+Eppler ext transition
20 | 250000 | 0.1 | XFOIL ncrit=9
21 | 250000 | 0.25 | JavaFoil+Calcfoil stall+Eppler ext transition
22 | 250000 | 0.25 | XFOIL ncrit=9
23 | 250000 | 0.5 | JavaFoil+Calcfoil stall+Eppler ext transition
24 | 250000 | 0.5 | XFOIL ncrit=9
25 | 500000 | 0 | JavaFoil+Calcfoil stall+Eppler ext transition
26 | 500000 | 0 | XFOIL ncrit=9
27 | 500000 | 0.1 | JavaFoil+Calcfoil stall+Eppler ext transition
28 | 500000 | 0.1 | XFOIL ncrit=9
29 | 500000 | 0.25 | JavaFoil+Calcfoil stall+Eppler ext transition
30 | 500000 | 0.25 | XFOIL ncrit=9
31 | 500000 | 0.5 | JavaFoil+Calcfoil stall+Eppler ext transition
32 | 500000 | 0.5 | XFOIL ncrit=9
33 | 750000 | 0 | JavaFoil+Calcfoil stall+Eppler ext transition
34 | 750000 | 0 | XFOIL ncrit=9
35 | 750000 | 0.1 | JavaFoil+Calcfoil stall+Eppler ext transition
36 | 750000 | 0.1 | XFOIL ncrit=9
37 | 750000 | 0.25 | JavaFoil+Calcfoil stall+Eppler ext transition
38 | 750000 | 0.25 | XFOIL ncrit=9
39 | 750000 | 0.5 | JavaFoil+Calcfoil stall+Eppler ext transition
40 | 750000 | 0.5 | XFOIL ncrit=9
41 | 1000000 | 0 | JavaFoil+Calcfoil stall+Eppler ext transition
42 | 1000000 | 0 | XFOIL ncrit=9
43 | 1000000 | 0.1 | JavaFoil+Calcfoil stall+Eppler ext transition
44 | 1000000 | 0.1 | XFOIL ncrit=9
45 | 1000000 | 0.25 | JavaFoil+Calcfoil stall+Eppler ext transition
46 | 1000000 | 0.25 | XFOIL ncrit=9
47 | 1000000 | 0.5 | JavaFoil+Calcfoil stall+Eppler ext transition
48 | 1000000 | 0.5 | XFOIL ncrit=9
49 | 2000000 | 0 | JavaFoil+Calcfoil stall+Eppler ext transition
50 | 2000000 | 0 | XFOIL ncrit=9
51 | 2000000 | 0.1 | JavaFoil+Calcfoil stall+Eppler ext transition
52 | 2000000 | 0.1 | XFOIL ncrit=9
53 | 2000000 | 0.25 | JavaFoil+Calcfoil stall+Eppler ext transition
54 | 2000000 | 0.25 | XFOIL ncrit=9
55 | 2000000 | 0.5 | JavaFoil+Calcfoil stall+Eppler ext transition
56 | 2000000 | 0.5 | XFOIL ncrit=9
57 | 3000000 | 0 | JavaFoil+Calcfoil stall+Eppler ext transition
58 | 3000000 | 0 | XFOIL ncrit=9
59 | 3000000 | 0.1 | JavaFoil+Calcfoil stall+Eppler ext transition
60 | 3000000 | 0.1 | XFOIL ncrit=9
61 | 3000000 | 0.25 | JavaFoil+Calcfoil stall+Eppler ext transition
62 | 3000000 | 0.25 | XFOIL ncrit=9
63 | 3000000 | 0.5 | JavaFoil+Calcfoil stall+Eppler ext transition
64 | 3000000 | 0.5 | XFOIL ncrit=9
65 | 4000000 | 0 | JavaFoil+Calcfoil stall+Eppler ext transition
66 | 4000000 | 0 | XFOIL ncrit=9
67 | 4000000 | 0.1 | JavaFoil+Calcfoil stall+Eppler ext transition
68 | 4000000 | 0.1 | XFOIL ncrit=9
69 | 4000000 | 0.25 | JavaFoil+Calcfoil stall+Eppler ext transition
70 | 4000000 | 0.25 | XFOIL ncrit=9
71 | 4000000 | 0.5 | JavaFoil+Calcfoil stall+Eppler ext transition
72 | 4000000 | 0.5 | XFOIL ncrit=9
73 | 5000000 | 0 | JavaFoil+Calcfoil stall+Eppler ext transition
74 | 5000000 | 0 | XFOIL ncrit=9
75 | 5000000 | 0.1 | JavaFoil+Calcfoil stall+Eppler ext transition
76 | 5000000 | 0.1 | XFOIL ncrit=9
77 | 5000000 | 0.25 | JavaFoil+Calcfoil stall+Eppler ext transition
78 | 5000000 | 0.25 | XFOIL ncrit=9
79 | 5000000 | 0.5 | JavaFoil+Calcfoil stall+Eppler ext transition
80 | 5000000 | 0.5 | XFOIL ncrit=9
81 | 6000000 | 0 | JavaFoil+Calcfoil stall+Eppler ext transition
82 | 6000000 | 0 | XFOIL ncrit=9
83 | 6000000 | 0.1 | JavaFoil+Calcfoil stall+Eppler ext transition
84 | 6000000 | 0.1 | XFOIL ncrit=9
85 | 6000000 | 0.25 | JavaFoil+Calcfoil stall+Eppler ext transition
86 | 6000000 | 0.25 | XFOIL ncrit=9
87 | 6000000 | 0.5 | JavaFoil+Calcfoil stall+Eppler ext transition
88 | 6000000 | 0.5 | XFOIL ncrit=9
89 | 7000000 | 0 | JavaFoil+Calcfoil stall+Eppler ext transition
90 | 7000000 | 0 | XFOIL ncrit=9
91 | 7000000 | 0.1 | JavaFoil+Calcfoil stall+Eppler ext transition
92 | 7000000 | 0.1 | XFOIL ncrit=9
93 | 7000000 | 0.25 | JavaFoil+Calcfoil stall+Eppler ext transition
94 | 7000000 | 0.25 | XFOIL ncrit=9
95 | 7000000 | 0.5 | JavaFoil+Calcfoil stall+Eppler ext transition
96 | 7000000 | 0.5 | XFOIL ncrit=9
97 | 8000000 | 0 | JavaFoil+Calcfoil stall+Eppler ext transition
98 | 8000000 | 0 | XFOIL ncrit=9
99 | 8000000 | 0.1 | JavaFoil+Calcfoil stall+Eppler ext transition
100 | 8000000 | 0.1 | XFOIL ncrit=9
101 | 8000000 | 0.25 | JavaFoil+Calcfoil stall+Eppler ext transition
102 | 8000000 | 0.25 | XFOIL ncrit=9
103 | 8000000 | 0.5 | JavaFoil+Calcfoil stall+Eppler ext transition
104 | 8000000 | 0.5 | XFOIL ncrit=9
105 | 10000000 | 0 | JavaFoil+Calcfoil stall+Eppler ext transition
106 | 10000000 | 0 | XFOIL ncrit=9
107 | 10000000 | 0.1 | JavaFoil+Calcfoil stall+Eppler ext transition
108 | 10000000 | 0.1 | XFOIL ncrit=9
109 | 10000000 | 0.25 | JavaFoil+Calcfoil stall+Eppler ext transition
110 | 10000000 | 0.25 | XFOIL ncrit=9
111 | 10000000 | 0.5 | JavaFoil+Calcfoil stall+Eppler ext transition
112 | 10000000 | 0.5 | XFOIL ncrit=9
113 | 12000000 | 0 | JavaFoil+Calcfoil stall+Eppler ext transition
114 | 12000000 | 0 | XFOIL ncrit=9
115 | 12000000 | 0.1 | JavaFoil+Calcfoil stall+Eppler ext transition
116 | 12000000 | 0.1 | XFOIL ncrit=9
117 | 12000000 | 0.25 | JavaFoil+Calcfoil stall+Eppler ext transition
118 | 12000000 | 0.25 | XFOIL ncrit=9
119 | 12000000 | 0.5 | JavaFoil+Calcfoil stall+Eppler ext transition
120 | 12000000 | 0.5 | XFOIL ncrit=9
121 | 14000000 | 0 | JavaFoil+Calcfoil stall+Eppler ext transition
122 | 14000000 | 0 | XFOIL ncrit=9
123 | 14000000 | 0.1 | JavaFoil+Calcfoil stall+Eppler ext transition
124 | 14000000 | 0.1 | XFOIL ncrit=9
125 | 14000000 | 0.25 | JavaFoil+Calcfoil stall+Eppler ext transition
126 | 14000000 | 0.25 | XFOIL ncrit=9
127 | 14000000 | 0.5 | JavaFoil+Calcfoil stall+Eppler ext transition
128 | 14000000 | 0.5 | XFOIL ncrit=9
129 | 16000000 | 0 | JavaFoil+Calcfoil stall+Eppler ext transition
130 | 16000000 | 0 | XFOIL ncrit=9
131 | 16000000 | 0.1 | JavaFoil+Calcfoil stall+Eppler ext transition
132 | 16000000 | 0.1 | XFOIL ncrit=9
133 | 16000000 | 0.25 | JavaFoil+Calcfoil stall+Eppler ext transition
134 | 16000000 | 0.25 | XFOIL ncrit=9
135 | 16000000 | 0.5 | JavaFoil+Calcfoil stall+Eppler ext transition
136 | 16000000 | 0.5 | XFOIL ncrit=9
137 | 18000000 | 0 | JavaFoil+Calcfoil stall+Eppler ext transition
138 | 18000000 | 0 | XFOIL ncrit=9
139 | 18000000 | 0.1 | JavaFoil+Calcfoil stall+Eppler ext transition
140 | 18000000 | 0.1 | XFOIL ncrit=9
141 | 18000000 | 0.25 | JavaFoil+Calcfoil stall+Eppler ext transition
142 | 18000000 | 0.25 | XFOIL ncrit=9
143 | 18000000 | 0.5 | JavaFoil+Calcfoil stall+Eppler ext transition
144 | 18000000 | 0.5 | XFOIL ncrit=9
145 | 20000000 | 0 | JavaFoil+Calcfoil stall+Eppler ext transition
146 | 20000000 | 0 | XFOIL ncrit=9
147 | 20000000 | 0.1 | JavaFoil+Calcfoil stall+Eppler ext transition
148 | 20000000 | 0.1 | XFOIL ncrit=9
149 | 20000000 | 0.25 | JavaFoil+Calcfoil stall+Eppler ext transition
150 | 20000000 | 0.25 | XFOIL ncrit=9
151 | 20000000 | 0.5 | JavaFoil+Calcfoil stall+Eppler ext transition
152 | 20000000 | 0.5 | XFOIL ncrit=9

## 1. Re 50k Mach 0.00 (1)
BIGFOIL.COM POLAR EXPORT
NACA66-115 a=0.2
NACA66-115 a=0.2 |  |  |  | Cl Max: | 0.971 | at alpha= | 13 | deg
JavaFoil+Calcfoil stall+Eppler ext transition |  |  |  | L/D Max: | 24.309 | at alpha= | 4 | deg
Re: | 50000 |  |  | Cd Min: | 0.01955 | at alpha= | -2 | deg
Mach: | 0 |  |  | Cl=0 at alpha= | -0.5431 | deg
|  |  |  | @ Cl=0.1, Cd= | 0.019838
|  |  |  | @ Cl=0.4, Cd= | 0.021135
|  |  |  | @ Cl=0.6, Cd= | 0.047092
alpha (deg) | Cl | Cd | Cm | Cl/Cd
-19 | -0.757 | 0.32518 | 0.01 | -2.328
-18.5 | -0.779 | 0.30254 | 0.01 | -2.574
-18 | -0.8 | 0.29032 | 0.01 | -2.754
-17.5 | -0.817 | 0.26257 | 0.01 | -3.111
-17 | -0.831 | 0.24759 | 0.009 | -3.358
-16.5 | -0.845 | 0.23058 | 0.009 | -3.663
-16 | -0.856 | 0.20642 | 0.009 | -4.148
-15.5 | -0.866 | 0.19606 | 0.009 | -4.416
-15 | -0.873 | 0.1809 | 0.008 | -4.828
-14.5 | -0.879 | 0.16888 | 0.008 | -5.203
-14 | -0.881 | 0.15855 | 0.007 | -5.558
-13.5 | -0.881 | 0.15018 | 0.007 | -5.867
-13 | -0.878 | 0.13964 | 0.007 | -6.289
-12.5 | -0.872 | 0.12686 | 0.007 | -6.875
-12 | -0.863 | 0.12169 | 0.006 | -7.091
-11.5 | -0.85 | 0.10971 | 0.006 | -7.751
-11 | -0.835 | 0.10163 | 0.006 | -8.212
-10.5 | -0.816 | 0.09451 | 0.005 | -8.63
-10 | -0.793 | 0.08757 | 0.005 | -9.06
-9.5 | -0.768 | 0.08094 | 0.004 | -9.488
-9 | -0.74 | 0.07594 | 0.004 | -9.739
-8.5 | -0.708 | 0.07081 | 0.004 | -10.003
-8 | -0.675 | 0.0659 | 0.003 | -10.237
-7.5 | -0.638 | 0.06108 | 0.003 | -10.45
-7 | -0.6 | 0.05771 | 0.002 | -10.394
-6.5 | -0.559 | 0.05333 | 0.002 | -10.49
-6 | -0.517 | 0.05076 | 0.002 | -10.19
-5.5 | -0.474 | 0.04746 | 0.001 | -9.979
-5 | -0.428 | 0.04475 | 0.001 | -9.569
-4.5 | -0.382 | 0.0427 | 0 | -8.948
-4 | -0.335 | 0.04064 | 0 | -8.251
-3.5 | -0.288 | 0.03889 | -0.001 | -7.408
-3 | -0.292 | 0.02025 | -0.003 | -14.42
-2.5 | -0.233 | 0.01992 | -0.004 | -11.72
-2 | -0.174 | 0.01955 | -0.005 | -8.916
-1.5 | -0.11 | 0.01983 | -0.005 | -5.572
-1 | -0.053 | 0.01967 | -0.006 | -2.697
-0.5 | 0.005 | 0.01957 | -0.007 | 0.245
0 | 0.063 | 0.01976 | -0.008 | 3.165
0.5 | 0.12 | 0.01988 | -0.009 | 6.043
1 | 0.178 | 0.02004 | -0.01 | 8.861
1.5 | 0.234 | 0.02026 | -0.011 | 11.571
2 | 0.291 | 0.02052 | -0.012 | 14.198
2.5 | 0.348 | 0.02081 | -0.013 | 16.721
3 | 0.404 | 0.02116 | -0.014 | 19.097
3.5 | 0.477 | 0.0215 | -0.016 | 22.199
4 | 0.534 | 0.02198 | -0.017 | 24.309
4.5 | 0.489 | 0.04103 | -0.009 | 11.923
5 | 0.535 | 0.0432 | -0.009 | 12.381
5.5 | 0.579 | 0.04588 | -0.009 | 12.626
6 | 0.623 | 0.04842 | -0.009 | 12.862
6.5 | 0.665 | 0.05167 | -0.01 | 12.87
7 | 0.706 | 0.05534 | -0.01 | 12.748
7.5 | 0.744 | 0.05849 | -0.011 | 12.723
8 | 0.781 | 0.06283 | -0.011 | 12.427
8.5 | 0.815 | 0.06819 | -0.011 | 11.956
9 | 0.847 | 0.07256 | -0.012 | 11.67
9.5 | 0.876 | 0.07711 | -0.012 | 11.359
10 | 0.902 | 0.08311 | -0.012 | 10.853
10.5 | 0.925 | 0.0903 | -0.012 | 10.246
11 | 0.944 | 0.09766 | -0.013 | 9.662
11.5 | 0.956 | 0.10423 | -0.013 | 9.177
12 | 0.965 | 0.11182 | -0.013 | 8.632
12.5 | 0.97 | 0.12299 | -0.014 | 7.888
13 | 0.971 | 0.13122 | -0.014 | 7.4
13.5 | 0.968 | 0.14212 | -0.014 | 6.814
14 | 0.962 | 0.1533 | -0.014 | 6.277
14.5 | 0.953 | 0.16085 | -0.015 | 5.924
15 | 0.941 | 0.1774 | -0.015 | 5.302
15.5 | 0.926 | 0.19242 | -0.015 | 4.81
16 | 0.908 | 0.20519 | -0.015 | 4.427
16.5 | 0.889 | 0.21578 | -0.016 | 4.121
17 | 0.868 | 0.23818 | -0.016 | 3.646
17.5 | 0.846 | 0.25395 | -0.016 | 3.333
18 | 0.823 | 0.26428 | -0.016 | 3.114

## 2. Re 50k Mach 0.00 (2)
BIGFOIL.COM POLAR EXPORT
NACA66-115 a=0.2
NACA66-115 a=0.2 |  |  |  | Cl Max: | 0.9945 | at alpha= | 9 | deg
XFOIL ncrit=9 |  |  |  | L/D Max: | 22.0753 | at alpha= | 7.5 | deg
Re: | 50000 |  |  | Cd Min: | 0.14496 | at alpha= | 14 | deg
Mach: | 0 |  |  | Cl=0 at alpha= | 0.48052 | deg
|  |  |  | @ Cl=0.1, Cd= | 0.04702
|  |  |  | @ Cl=0.4, Cd= | 0.054994
|  |  |  | @ Cl=0.6, Cd= | 0.14496
alpha (deg) | Cl | Cd | Cm | Cl/Cd
-12.5 | -0.4276 | 0.13508 | -0.0276 | -3.1655
-12 | -0.4243 | 0.12919 | -0.0283 | -3.2843
-11.5 | -0.4315 | 0.12492 | -0.0281 | -3.4542
-11 | -0.3968 | 0.11647 | -0.0281 | -3.4069
-10.5 | -0.3913 | 0.11032 | -0.0278 | -3.547
-10 | -0.6116 | 0.08541 | -0.0474 | -7.1608
-9.5 | -0.7145 | 0.08257 | -0.0358 | -8.6533
-9 | -0.8144 | 0.08032 | -0.0213 | -10.1394
-8 | -0.8711 | 0.06336 | -0.0063 | -13.7484
-7.5 | -0.8848 | 0.05706 | 0.0024 | -15.5065
-7 | -0.8721 | 0.05135 | 0.008 | -16.9834
-6.5 | -0.8495 | 0.04638 | 0.0129 | -18.3161
-6 | -0.8131 | 0.04191 | 0.0163 | -19.4011
-5.5 | -0.768 | 0.03852 | 0.0187 | -19.9377
-4.5 | -0.1353 | 0.04377 | -0.0376 | -3.0912
-4 | -0.1274 | 0.04297 | -0.0335 | -2.9649
-3.5 | -0.1172 | 0.04232 | -0.0294 | -2.7694
-3 | -0.1052 | 0.0418 | -0.0254 | -2.5167
-2.5 | -0.0918 | 0.04141 | -0.0213 | -2.2169
-2 | -0.0773 | 0.04112 | -0.0173 | -1.8799
-1.5 | -0.062 | 0.04092 | -0.0133 | -1.5152
-1 | -0.0464 | 0.04081 | -0.0092 | -1.137
-0.5 | -0.0305 | 0.04079 | -0.0052 | -0.74773
0 | -0.0148 | 0.04086 | -0.0012 | -0.36221
0.5 | 0.0006 | 0.04099 | 0.0029 | 0.014638
1 | 0.0153 | 0.04122 | 0.0069 | 0.37118
1.5 | 0.0292 | 0.04152 | 0.0111 | 0.70328
2 | 0.0418 | 0.04191 | 0.0152 | 0.99738
2.5 | 0.0531 | 0.04238 | 0.0194 | 1.2529
3 | 0.0627 | 0.04292 | 0.0236 | 1.4609
3.5 | 0.0704 | 0.04354 | 0.0279 | 1.6169
4 | 0.0761 | 0.04421 | 0.0322 | 1.7213
4.5 | 0.0795 | 0.04493 | 0.0366 | 1.7694
5 | 0.0809 | 0.04568 | 0.041 | 1.771
5.5 | 0.0812 | 0.04652 | 0.0452 | 1.7455
6 | 0.4025 | 0.05506 | -0.0004 | 7.3102
6.5 | 0.5227 | 0.05286 | -0.0055 | 9.8884
7 | 0.6854 | 0.03484 | 0.0112 | 19.6728
7.5 | 0.885 | 0.04009 | -0.0076 | 22.0753
8 | 0.9396 | 0.04402 | -0.0065 | 21.3448
8.5 | 0.976 | 0.04864 | -0.0037 | 20.0658
9 | 0.9945 | 0.05429 | 0.0013 | 18.3183
9.5 | 0.9737 | 0.05772 | 0.0124 | 16.8694
10 | 0.9286 | 0.06132 | 0.0259 | 15.1435
10.5 | 0.8809 | 0.06522 | 0.0382 | 13.5066
11 | 0.8431 | 0.07079 | 0.0466 | 11.9099
11.5 | 0.7951 | 0.07787 | 0.0519 | 10.2106
12 | 0.6757 | 0.09173 | 0.0494 | 7.3662
12.5 | 0.5833 | 0.12002 | 0.031 | 4.86
13 | 0.3714 | 0.13165 | 0.0232 | 2.8211
13.5 | 0.4016 | 0.14068 | 0.0216 | 2.8547
14 | 0.4028 | 0.14496 | 0.0205 | 2.7787

## 3. Re 50k Mach 0.10 (1)
BIGFOIL.COM POLAR EXPORT
NACA66-115 a=0.2
NACA66-115 a=0.2 |  |  |  | Cl Max: | 0.96 | at alpha= | 12.5 | deg
JavaFoil+Calcfoil stall+Eppler ext transition |  |  |  | L/D Max: | 24.325 | at alpha= | 4 | deg
Re: | 50000 |  |  | Cd Min: | 0.0196 | at alpha= | -0.5 | deg
Mach: | 0.1 |  |  | Cl=0 at alpha= | -0.5431 | deg
|  |  |  | @ Cl=0.1, Cd= | 0.0199
|  |  |  | @ Cl=0.4, Cd= | 0.0212
|  |  |  | @ Cl=0.6, Cd= | 0.047101
alpha (deg) | Cl | Cd | Cm | Cl/Cd
-18.5 | -0.729 | 0.32403 | 0.01 | -2.251
-18 | -0.754 | 0.30506 | 0.01 | -2.472
-17.5 | -0.775 | 0.26666 | 0.01 | -2.905
-17 | -0.793 | 0.26108 | 0.009 | -3.036
-16.5 | -0.809 | 0.24344 | 0.009 | -3.325
-16 | -0.824 | 0.22318 | 0.009 | -3.694
-15.5 | -0.837 | 0.20286 | 0.008 | -4.128
-15 | -0.848 | 0.18802 | 0.008 | -4.512
-14.5 | -0.857 | 0.17892 | 0.008 | -4.789
-14 | -0.863 | 0.164 | 0.007 | -5.259
-13.5 | -0.865 | 0.15337 | 0.007 | -5.643
-13 | -0.865 | 0.14095 | 0.007 | -6.139
-12.5 | -0.862 | 0.12921 | 0.007 | -6.669
-12 | -0.855 | 0.12402 | 0.006 | -6.892
-11.5 | -0.844 | 0.11133 | 0.006 | -7.584
-11 | -0.83 | 0.10301 | 0.006 | -8.061
-10.5 | -0.813 | 0.0958 | 0.005 | -8.485
-10 | -0.792 | 0.08864 | 0.005 | -8.934
-9.5 | -0.768 | 0.08232 | 0.004 | -9.324
-9 | -0.74 | 0.07682 | 0.004 | -9.633
-8.5 | -0.709 | 0.07184 | 0.004 | -9.875
-8 | -0.676 | 0.06666 | 0.003 | -10.142
-7.5 | -0.64 | 0.06181 | 0.003 | -10.357
-7 | -0.602 | 0.05816 | 0.002 | -10.349
-6.5 | -0.562 | 0.05363 | 0.002 | -10.471
-6 | -0.519 | 0.05104 | 0.002 | -10.177
-5.5 | -0.476 | 0.04757 | 0.001 | -9.998
-5 | -0.43 | 0.04489 | 0.001 | -9.582
-4.5 | -0.384 | 0.04283 | 0 | -8.964
-4 | -0.337 | 0.04066 | 0 | -8.288
-3.5 | -0.29 | 0.03893 | -0.001 | -7.437
-3 | -0.293 | 0.02032 | -0.003 | -14.443
-2.5 | -0.235 | 0.01997 | -0.004 | -11.745
-2 | -0.175 | 0.01961 | -0.005 | -8.931
-1.5 | -0.111 | 0.01989 | -0.005 | -5.58
-1 | -0.053 | 0.01973 | -0.006 | -2.702
-0.5 | 0.005 | 0.0196 | -0.007 | 0.246
0 | 0.063 | 0.01983 | -0.008 | 3.169
0.5 | 0.121 | 0.01994 | -0.009 | 6.052
1 | 0.178 | 0.02011 | -0.01 | 8.874
1.5 | 0.236 | 0.02032 | -0.011 | 11.589
2 | 0.293 | 0.02058 | -0.012 | 14.221
2.5 | 0.35 | 0.02087 | -0.013 | 16.749
3 | 0.406 | 0.02124 | -0.014 | 19.12
3.5 | 0.479 | 0.02156 | -0.016 | 22.233
4 | 0.537 | 0.02206 | -0.017 | 24.325
4.5 | 0.492 | 0.04112 | -0.009 | 11.952
5 | 0.537 | 0.04332 | -0.009 | 12.406
5.5 | 0.582 | 0.04605 | -0.009 | 12.638
6 | 0.626 | 0.04862 | -0.01 | 12.865
6.5 | 0.668 | 0.05194 | -0.01 | 12.855
7 | 0.708 | 0.0557 | -0.01 | 12.715
7.5 | 0.747 | 0.05891 | -0.011 | 12.675
8 | 0.783 | 0.0637 | -0.011 | 12.295
8.5 | 0.817 | 0.06782 | -0.011 | 12.045
9 | 0.848 | 0.07363 | -0.012 | 11.517
9.5 | 0.876 | 0.0776 | -0.012 | 11.294
10 | 0.902 | 0.08467 | -0.012 | 10.649
10.5 | 0.924 | 0.09259 | -0.012 | 9.975
11 | 0.941 | 0.09926 | -0.013 | 9.476
11.5 | 0.951 | 0.10531 | -0.013 | 9.034
12 | 0.958 | 0.11581 | -0.013 | 8.273
12.5 | 0.96 | 0.1243 | -0.013 | 7.726
13 | 0.959 | 0.13671 | -0.014 | 7.011
13.5 | 0.953 | 0.14414 | -0.014 | 6.61
14 | 0.943 | 0.15722 | -0.014 | 5.999
14.5 | 0.93 | 0.16735 | -0.015 | 5.559
15 | 0.914 | 0.18157 | -0.015 | 5.035
15.5 | 0.895 | 0.19677 | -0.015 | 4.551
16 | 0.874 | 0.20773 | -0.015 | 4.209
16.5 | 0.851 | 0.23089 | -0.016 | 3.687
17 | 0.827 | 0.24973 | -0.016 | 3.31
17.5 | 0.801 | 0.25884 | -0.016 | 3.093

## 4. Re 50k Mach 0.10 (2)
BIGFOIL.COM POLAR EXPORT
NACA66-115 a=0.2
NACA66-115 a=0.2 |  |  |  | Cl Max: | 0.9935 | at alpha= | 9 | deg
XFOIL ncrit=9 |  |  |  | L/D Max: | 21.9462 | at alpha= | 7.5 | deg
Re: | 50000 |  |  | Cd Min: | 0.14434 | at alpha= | 14 | deg
Mach: | 0.1 |  |  | Cl=0 at alpha= | 0.47742 | deg
|  |  |  | @ Cl=0.1, Cd= | 0.047325
|  |  |  | @ Cl=0.4, Cd= | 0.14434
|  |  |  | @ Cl=0.6, Cd= | 0.14434
alpha (deg) | Cl | Cd | Cm | Cl/Cd
-12.5 | -0.427 | 0.13562 | -0.0279 | -3.1485
-12 | -0.42 | 0.12944 | -0.0285 | -3.2447
-11.5 | -0.4306 | 0.12542 | -0.0284 | -3.4333
-11 | -0.3954 | 0.11688 | -0.0285 | -3.383
-10.5 | -0.3908 | 0.11077 | -0.0281 | -3.528
-10 | -0.5977 | 0.08526 | -0.0486 | -7.0103
-9.5 | -0.7041 | 0.0812 | -0.0383 | -8.6712
-9 | -0.8032 | 0.07873 | -0.0239 | -10.202
-8.5 | -0.8326 | 0.07054 | -0.0168 | -11.8032
-8 | -0.8668 | 0.06398 | -0.0075 | -13.548
-7.5 | -0.8842 | 0.05779 | 0.0015 | -15.3002
-7 | -0.8732 | 0.05205 | 0.0072 | -16.7762
-6.5 | -0.8525 | 0.04699 | 0.0123 | -18.1422
-6 | -0.8174 | 0.04243 | 0.016 | -19.2647
-5.5 | -0.7729 | 0.03891 | 0.0185 | -19.8638
-4.5 | -0.1362 | 0.04403 | -0.0377 | -3.0933
-4 | -0.1282 | 0.0432 | -0.0336 | -2.9676
-3.5 | -0.118 | 0.04254 | -0.0295 | -2.7739
-3 | -0.1059 | 0.04201 | -0.0255 | -2.5208
-2.5 | -0.0924 | 0.0416 | -0.0214 | -2.2212
-2 | -0.0777 | 0.04131 | -0.0173 | -1.8809
-1.5 | -0.0624 | 0.04111 | -0.0133 | -1.5179
-1 | -0.0466 | 0.041 | -0.0093 | -1.1366
-0.5 | -0.0307 | 0.04098 | -0.0052 | -0.74915
0 | -0.0148 | 0.04104 | -0.0012 | -0.36062
0.5 | 0.0007 | 0.04118 | 0.0029 | 0.016999
1 | 0.0155 | 0.04141 | 0.0069 | 0.37431
1.5 | 0.0294 | 0.04172 | 0.011 | 0.7047
2 | 0.0422 | 0.04212 | 0.0152 | 1.0019
2.5 | 0.0536 | 0.0426 | 0.0194 | 1.2582
3 | 0.0633 | 0.04316 | 0.0236 | 1.4666
3.5 | 0.0712 | 0.0438 | 0.0279 | 1.6256
4 | 0.077 | 0.04449 | 0.0322 | 1.7307
4.5 | 0.0806 | 0.04523 | 0.0366 | 1.782
5 | 0.0822 | 0.04601 | 0.0409 | 1.7866
5.5 | 0.0826 | 0.04688 | 0.0451 | 1.7619
6 | 0.4151 | 0.05538 | -0.0017 | 7.4955
6.5 | 0.4996 | 0.05436 | -0.0035 | 9.1906
7 | 0.6848 | 0.03522 | 0.0121 | 19.4435
7.5 | 0.8897 | 0.04054 | -0.0071 | 21.9462
8 | 0.9428 | 0.04464 | -0.0058 | 21.1201
8.5 | 0.9758 | 0.04926 | -0.0024 | 19.8092
9 | 0.9935 | 0.05503 | 0.0026 | 18.0538
9.5 | 0.9666 | 0.05823 | 0.0145 | 16.5997
10 | 0.9195 | 0.0617 | 0.0281 | 14.9028
10.5 | 0.8691 | 0.06548 | 0.0405 | 13.2728
11 | 0.826 | 0.07099 | 0.0489 | 11.6354
11.5 | 0.7937 | 0.07876 | 0.0526 | 10.0775
12 | 0.6613 | 0.09356 | 0.0488 | 7.0682
12.5 | 0.633 | 0.11114 | 0.0407 | 5.6955
13 | 0.3695 | 0.13164 | 0.0235 | 2.8069
13.5 | 0.3994 | 0.14063 | 0.0219 | 2.8401
14 | 0.3978 | 0.14434 | 0.0208 | 2.756

## 5. Re 50k Mach 0.25 (1)
BIGFOIL.COM POLAR EXPORT
NACA66-115 a=0.2
NACA66-115 a=0.2 |  |  |  | Cl Max: | 0.909 | at alpha= | 11 | deg
JavaFoil+Calcfoil stall+Eppler ext transition |  |  |  | L/D Max: | 24.388 | at alpha= | 4 | deg
Re: | 50000 |  |  | Cd Min: | 0.0199 | at alpha= | -0.5 | deg
Mach: | 0.25 |  |  | Cl=0 at alpha= | -0.54167 | deg
|  |  |  | @ Cl=0.1, Cd= | 0.020192
|  |  |  | @ Cl=0.4, Cd= | 0.02145
|  |  |  | @ Cl=0.6, Cd= | 0.32474
alpha (deg) | Cl | Cd | Cm | Cl/Cd
-16 | -0.536 | 0.34297 | 0.009 | -1.562
-15.5 | -0.582 | 0.29504 | 0.008 | -1.974
-15 | -0.625 | 0.26944 | 0.008 | -2.321
-14.5 | -0.664 | 0.22714 | 0.008 | -2.924
-14 | -0.698 | 0.20716 | 0.007 | -3.371
-13.5 | -0.727 | 0.1853 | 0.007 | -3.926
-13 | -0.751 | 0.16857 | 0.007 | -4.457
-12.5 | -0.77 | 0.15434 | 0.006 | -4.987
-12 | -0.782 | 0.13646 | 0.006 | -5.733
-11.5 | -0.789 | 0.12783 | 0.006 | -6.173
-11 | -0.79 | 0.11674 | 0.006 | -6.765
-10.5 | -0.785 | 0.10253 | 0.005 | -7.655
-10 | -0.774 | 0.09612 | 0.005 | -8.054
-9.5 | -0.758 | 0.08886 | 0.005 | -8.534
-9 | -0.737 | 0.08184 | 0.004 | -9.01
-8.5 | -0.712 | 0.07489 | 0.004 | -9.506
-8 | -0.682 | 0.06892 | 0.003 | -9.899
-7.5 | -0.649 | 0.06349 | 0.003 | -10.22
-7 | -0.612 | 0.05959 | 0.002 | -10.275
-6.5 | -0.573 | 0.055 | 0.002 | -10.416
-6 | -0.531 | 0.05174 | 0.002 | -10.261
-5.5 | -0.487 | 0.04838 | 0.001 | -10.062
-5 | -0.441 | 0.04568 | 0.001 | -9.648
-4.5 | -0.394 | 0.04331 | 0 | -9.089
-4 | -0.346 | 0.04104 | 0 | -8.427
-3.5 | -0.297 | 0.03914 | -0.001 | -7.592
-3 | -0.248 | 0.03774 | -0.001 | -6.568
-2.5 | -0.241 | 0.0203 | -0.004 | -11.85
-2 | -0.18 | 0.01992 | -0.005 | -9.02
-1.5 | -0.114 | 0.02021 | -0.006 | -5.637
-1 | -0.055 | 0.02004 | -0.007 | -2.73
-0.5 | 0.005 | 0.0199 | -0.008 | 0.249
0 | 0.064 | 0.02012 | -0.009 | 3.205
0.5 | 0.124 | 0.02024 | -0.01 | 6.121
1 | 0.183 | 0.02041 | -0.011 | 8.974
1.5 | 0.242 | 0.02065 | -0.012 | 11.711
2 | 0.301 | 0.02091 | -0.013 | 14.373
2.5 | 0.359 | 0.02121 | -0.014 | 16.921
3 | 0.417 | 0.02155 | -0.015 | 19.35
3.5 | 0.492 | 0.022 | -0.017 | 22.341
4 | 0.55 | 0.02256 | -0.018 | 24.388
4.5 | 0.504 | 0.04131 | -0.009 | 12.213
5 | 0.551 | 0.04384 | -0.009 | 12.565
5.5 | 0.596 | 0.04647 | -0.009 | 12.833
6 | 0.64 | 0.04935 | -0.01 | 12.973
6.5 | 0.682 | 0.05287 | -0.01 | 12.905
7 | 0.722 | 0.05656 | -0.01 | 12.764
7.5 | 0.759 | 0.06095 | -0.011 | 12.457
8 | 0.793 | 0.06493 | -0.011 | 12.219
8.5 | 0.824 | 0.07022 | -0.011 | 11.735
9 | 0.851 | 0.07644 | -0.012 | 11.132
9.5 | 0.873 | 0.08433 | -0.012 | 10.357
10 | 0.891 | 0.09133 | -0.012 | 9.76
10.5 | 0.904 | 0.09859 | -0.012 | 9.171
11 | 0.909 | 0.10986 | -0.013 | 8.277
11.5 | 0.905 | 0.12036 | -0.013 | 7.517
12 | 0.893 | 0.13199 | -0.013 | 6.766
12.5 | 0.874 | 0.14546 | -0.013 | 6.009
13 | 0.848 | 0.16025 | -0.014 | 5.291
13.5 | 0.815 | 0.18149 | -0.014 | 4.491
14 | 0.776 | 0.1982 | -0.014 | 3.914
14.5 | 0.731 | 0.22365 | -0.014 | 3.267
15 | 0.68 | 0.24085 | -0.015 | 2.824
15.5 | 0.625 | 0.27383 | -0.015 | 2.282
16 | 0.565 | 0.32474 | -0.015 | 1.741

## 6. Re 50k Mach 0.25 (2)
BIGFOIL.COM POLAR EXPORT
NACA66-115 a=0.2
NACA66-115 a=0.2 |  |  |  | Cl Max: | 0.9593 | at alpha= | 8.5 | deg
XFOIL ncrit=9 |  |  |  | L/D Max: | 21.1124 | at alpha= | 7.5 | deg
Re: | 50000 |  |  | Cd Min: | 0.15511 | at alpha= | 13.5 | deg
Mach: | 0.25 |  |  | Cl=0 at alpha= | 0.47187 | deg
|  |  |  | @ Cl=0.1, Cd= | 0.048147
|  |  |  | @ Cl=0.4, Cd= | 0.05595
|  |  |  | @ Cl=0.6, Cd= | 0.15511
alpha (deg) | Cl | Cd | Cm | Cl/Cd
-12.5 | -0.3243 | 0.13237 | -0.0366 | -2.45
-10.5 | -0.3501 | 0.11715 | -0.0234 | -2.9885
-10 | -0.5586 | 0.08889 | -0.0507 | -6.2842
-9.5 | -0.6527 | 0.08132 | -0.046 | -8.0263
-9 | -0.7408 | 0.07748 | -0.0346 | -9.5612
-8 | -0.8435 | 0.06701 | -0.014 | -12.5877
-7.5 | -0.8758 | 0.06156 | -0.0039 | -14.2268
-7 | -0.8747 | 0.05572 | 0.0028 | -15.6981
-6.5 | -0.864 | 0.05033 | 0.009 | -17.1667
-6 | -0.8376 | 0.04531 | 0.0138 | -18.486
-5.5 | -0.7978 | 0.04118 | 0.0172 | -19.3735
-5 | -0.7444 | 0.03777 | 0.0187 | -19.7088
-4.5 | -0.1409 | 0.04545 | -0.0382 | -3.1001
-4 | -0.1326 | 0.04451 | -0.0341 | -2.9791
-3.5 | -0.122 | 0.04375 | -0.03 | -2.7886
-3 | -0.1094 | 0.04315 | -0.0259 | -2.5353
-2.5 | -0.0954 | 0.04269 | -0.0218 | -2.2347
-2 | -0.0803 | 0.04236 | -0.0177 | -1.8957
-1.5 | -0.0644 | 0.04213 | -0.0136 | -1.5286
-1 | -0.0481 | 0.04201 | -0.0095 | -1.145
-0.5 | -0.0315 | 0.04199 | -0.0054 | -0.75018
0 | -0.0151 | 0.04206 | -0.0013 | -0.35901
0.5 | 0.0009 | 0.04222 | 0.0028 | 0.021317
1 | 0.0163 | 0.04248 | 0.0069 | 0.38371
1.5 | 0.0308 | 0.04283 | 0.011 | 0.71912
2 | 0.0442 | 0.04329 | 0.0152 | 1.021
2.5 | 0.0562 | 0.04383 | 0.0194 | 1.2822
3 | 0.0667 | 0.04448 | 0.0236 | 1.4996
3.5 | 0.0753 | 0.04521 | 0.0278 | 1.6656
4 | 0.082 | 0.04602 | 0.0321 | 1.7818
4.5 | 0.0865 | 0.0469 | 0.0363 | 1.8443
5 | 0.089 | 0.04785 | 0.0405 | 1.86
5.5 | 0.3738 | 0.05554 | -0.0009 | 6.7303
6 | 0.4377 | 0.05654 | -0.0025 | 7.7414
6.5 | 0.6883 | 0.03442 | 0.0074 | 19.9971
7 | 0.6915 | 0.03715 | 0.0159 | 18.6137
7.5 | 0.9129 | 0.04324 | -0.0043 | 21.1124
8 | 0.9505 | 0.04782 | -0.0006 | 19.8766
8.5 | 0.9593 | 0.05232 | 0.0063 | 18.3352
9 | 0.9492 | 0.05658 | 0.0153 | 16.7762
9.5 | 0.9156 | 0.06022 | 0.0269 | 15.2043
10 | 0.8601 | 0.06303 | 0.0408 | 13.6459
10.5 | 0.8027 | 0.06699 | 0.0518 | 11.9824
11 | 0.7511 | 0.07415 | 0.0564 | 10.1295
11.5 | 0.7145 | 0.08358 | 0.0567 | 8.5487
12 | 0.6163 | 0.10213 | 0.0465 | 6.0345
12.5 | 0.581 | 0.12213 | 0.0345 | 4.7572
13 | 0.5254 | 0.1473 | 0.0141 | 3.5669
13.5 | 0.5395 | 0.15511 | 0.0125 | 3.4782

## 7. Re 50k Mach 0.50 (1)
BIGFOIL.COM POLAR EXPORT
NACA66-115 a=0.2
NACA66-115 a=0.2 |  |  |  | Cl Max: | 1.124 | at alpha= | 20 | deg
JavaFoil+Calcfoil stall+Eppler ext transition |  |  |  | L/D Max: | 22.609 | at alpha= | 3.5 | deg
Re: | 50000 |  |  | Cd Min: | 0.02129 | at alpha= | -0.5 | deg
Mach: | 0.5 |  |  | Cl=0 at alpha= | -0.54478 | deg
|  |  |  | @ Cl=0.1, Cd= | 0.021505
|  |  |  | @ Cl=0.4, Cd= | 0.02272
|  |  |  | @ Cl=0.6, Cd= | 0.045583
alpha (deg) | Cl | Cd | Cm | Cl/Cd
-20 | -1.068 | 0.4361 | 0.02 | -2.45
-19.5 | -1.042 | 0.43195 | 0.02 | -2.413
-19 | -1.015 | 0.42483 | 0.019 | -2.39
-18.5 | -0.989 | 0.42225 | 0.018 | -2.342
-18 | -0.96 | 0.39655 | 0.017 | -2.421
-17.5 | -0.933 | 0.38828 | 0.016 | -2.403
-17 | -0.907 | 0.38009 | 0.016 | -2.385
-16.5 | -0.88 | 0.36992 | 0.015 | -2.378
-16 | -0.851 | 0.35071 | 0.014 | -2.428
-15.5 | -0.824 | 0.34443 | 0.013 | -2.392
-15 | -0.797 | 0.34117 | 0.012 | -2.335
-14.5 | -0.77 | 0.34328 | 0.012 | -2.243
-14 | -0.743 | 0.30574 | 0.011 | -2.43
-13.5 | -0.715 | 0.3007 | 0.01 | -2.377
-13 | -0.687 | 0.29563 | 0.009 | -2.324
-12.5 | -0.66 | 0.26646 | 0.009 | -2.477
-12 | -0.633 | 0.28531 | 0.008 | -2.218
-11.5 | -0.606 | 0.2738 | 0.008 | -2.212
-11 | -0.578 | 0.26335 | 0.007 | -2.196
-10.5 | -0.551 | 0.26131 | 0.007 | -2.109
-10 | -0.523 | 0.2303 | 0.006 | -2.27
-9.5 | -0.495 | 0.21499 | 0.005 | -2.304
-9 | -0.468 | 0.19988 | 0.005 | -2.341
-8.5 | -0.44 | 0.18572 | 0.004 | -2.372
-8 | -0.412 | 0.15154 | 0.003 | -2.722
-7.5 | -0.538 | 0.09835 | 0.003 | -5.472
-7 | -0.6 | 0.07743 | 0.003 | -7.752
-6.5 | -0.594 | 0.06543 | 0.002 | -9.084
-6 | -0.568 | 0.05943 | 0.002 | -9.548
-5.5 | -0.529 | 0.0531 | 0.001 | -9.963
-5 | -0.483 | 0.04877 | 0.001 | -9.908
-4.5 | -0.434 | 0.04551 | 0 | -9.543
-4 | -0.383 | 0.04282 | 0 | -8.944
-3.5 | -0.33 | 0.04057 | -0.001 | -8.135
-3 | -0.276 | 0.03876 | -0.001 | -7.119
-2.5 | -0.221 | 0.03732 | -0.002 | -5.919
-2 | -0.2 | 0.02137 | -0.005 | -9.336
-1.5 | -0.127 | 0.02158 | -0.006 | -5.876
-1 | -0.061 | 0.0214 | -0.007 | -2.847
-0.5 | 0.006 | 0.02129 | -0.008 | 0.259
0 | 0.072 | 0.02145 | -0.01 | 3.349
0.5 | 0.138 | 0.02158 | -0.011 | 6.398
1 | 0.204 | 0.02175 | -0.012 | 9.388
1.5 | 0.27 | 0.02204 | -0.013 | 12.231
2 | 0.335 | 0.02236 | -0.014 | 14.98
2.5 | 0.4 | 0.02272 | -0.015 | 17.601
3 | 0.48 | 0.02339 | -0.017 | 20.503
3.5 | 0.545 | 0.02409 | -0.018 | 22.609
4 | 0.507 | 0.04064 | -0.009 | 12.479
4.5 | 0.559 | 0.04324 | -0.009 | 12.921
5 | 0.608 | 0.04604 | -0.01 | 13.209
5.5 | 0.654 | 0.04998 | -0.01 | 13.077
6 | 0.694 | 0.0546 | -0.011 | 12.705
6.5 | 0.726 | 0.05931 | -0.011 | 12.232
7 | 0.744 | 0.06765 | -0.011 | 10.996
7.5 | 0.736 | 0.0779 | -0.011 | 9.447
8 | 0.635 | 0.10101 | -0.011 | 6.282
8.5 | 0.498 | 0.18321 | -0.011 | 2.719
9 | 0.526 | 0.20044 | -0.013 | 2.625
9.5 | 0.553 | 0.20931 | -0.014 | 2.643
10 | 0.58 | 0.2136 | -0.014 | 2.717
10.5 | 0.608 | 0.23205 | -0.015 | 2.618
11 | 0.635 | 0.23618 | -0.015 | 2.687
11.5 | 0.663 | 0.24455 | -0.018 | 2.71
12 | 0.69 | 0.28681 | -0.018 | 2.405
12.5 | 0.717 | 0.26644 | -0.019 | 2.69
13 | 0.743 | 0.27176 | -0.019 | 2.736
13.5 | 0.77 | 0.28636 | -0.02 | 2.69
14 | 0.799 | 0.33156 | -0.022 | 2.409
14.5 | 0.825 | 0.34005 | -0.023 | 2.427
15 | 0.852 | 0.32518 | -0.023 | 2.62
15.5 | 0.879 | 0.33651 | -0.024 | 2.611
16 | 0.907 | 0.37446 | -0.026 | 2.423
16.5 | 0.934 | 0.39113 | -0.027 | 2.387
17 | 0.96 | 0.38008 | -0.028 | 2.526
17.5 | 0.987 | 0.38804 | -0.028 | 2.543
18 | 1.016 | 0.39839 | -0.03 | 2.55
18.5 | 1.042 | 0.4198 | -0.031 | 2.482
19 | 1.068 | 0.57567 | -0.032 | 1.855
19.5 | 1.094 | 0.45017 | -0.032 | 2.43
20 | 1.124 | 0.46333 | -0.034 | 2.425

## 8. Re 50k Mach 0.50 (2)
BIGFOIL.COM POLAR EXPORT
NACA66-115 a=0.2
NACA66-115 a=0.2 |  |  |  | Cl Max: | 0.8602 | at alpha= | 7.5 | deg
XFOIL ncrit=9 |  |  |  | L/D Max: | 18.04 | at alpha= | 7 | deg
Re: | 50000 |  |  | Cd Min: | 0.1379 | at alpha= | 12.5 | deg
Mach: | 0.5 |  |  | Cl=0 at alpha= | 0.46978 | deg
|  |  |  | @ Cl=0.1, Cd= | 0.050846
|  |  |  | @ Cl=0.4, Cd= | 0.059946
|  |  |  | @ Cl=0.6, Cd= | 0.1379
alpha (deg) | Cl | Cd | Cm | Cl/Cd
-10.5 | -0.4418 | 0.11885 | -0.0436 | -3.7173
-10 | -0.472 | 0.10997 | -0.0451 | -4.2921
-9.5 | -0.5048 | 0.10158 | -0.0458 | -4.9695
-9 | -0.5578 | 0.09162 | -0.0484 | -6.0882
-8.5 | -0.5998 | 0.08385 | -0.0466 | -7.1532
-8 | -0.6661 | 0.07683 | -0.0422 | -8.6698
-7.5 | -0.7454 | 0.07209 | -0.0322 | -10.3399
-7 | -0.8034 | 0.06781 | -0.0208 | -11.8478
-6.5 | -0.8305 | 0.06228 | -0.0117 | -13.3349
-6 | -0.8498 | 0.05687 | -0.0024 | -14.9429
-5.5 | -0.8548 | 0.05177 | 0.0062 | -16.5115
-5 | -0.8321 | 0.04661 | 0.0121 | -17.8524
-4.5 | -0.7781 | 0.04215 | 0.015 | -18.4603
-4 | -0.25 | 0.05177 | -0.0172 | -4.8291
-3.5 | -0.1372 | 0.04917 | -0.0325 | -2.7903
-3 | -0.1232 | 0.04824 | -0.0282 | -2.5539
-2.5 | -0.1076 | 0.04754 | -0.0238 | -2.2634
-2 | -0.0906 | 0.04703 | -0.0194 | -1.9264
-1.5 | -0.0727 | 0.04669 | -0.0151 | -1.5571
-1 | -0.0543 | 0.04651 | -0.0107 | -1.1675
-0.5 | -0.0356 | 0.04648 | -0.0063 | -0.76592
0 | -0.0171 | 0.04659 | -0.0019 | -0.36703
0.5 | 0.0011 | 0.04683 | 0.0025 | 0.023489
1 | 0.0186 | 0.04722 | 0.0068 | 0.3939
1.5 | 0.0353 | 0.04774 | 0.0111 | 0.73942
2 | 0.0509 | 0.04842 | 0.0154 | 1.0512
2.5 | 0.0651 | 0.04924 | 0.0197 | 1.3221
3 | 0.078 | 0.05021 | 0.0239 | 1.5535
3.5 | 0.2049 | 0.05388 | 0.0055 | 3.8029
4 | 0.2929 | 0.05668 | -0.0029 | 5.1676
4.5 | 0.3521 | 0.05855 | -0.005 | 6.0137
5 | 0.407 | 0.06015 | -0.0054 | 6.7664
5.5 | 0.4779 | 0.06107 | -0.0061 | 7.8254
6 | 0.6874 | 0.03944 | 0.0149 | 17.429
6.5 | 0.7014 | 0.04235 | 0.0231 | 16.562
7 | 0.856 | 0.04745 | 0.0167 | 18.04
7.5 | 0.8602 | 0.0519 | 0.0247 | 16.5742
8 | 0.8304 | 0.05581 | 0.0354 | 14.8791
8.5 | 0.7872 | 0.05979 | 0.0459 | 13.1661
9 | 0.734 | 0.06417 | 0.0553 | 11.4384
9.5 | 0.6731 | 0.06976 | 0.0625 | 9.6488
10 | 0.6139 | 0.078 | 0.0643 | 7.8705
10.5 | 0.5685 | 0.08931 | 0.0605 | 6.3655
11 | 0.5446 | 0.10138 | 0.0548 | 5.3719
11.5 | 0.5395 | 0.11231 | 0.0502 | 4.8037
12 | 0.5167 | 0.12557 | 0.0416 | 4.1148
12.5 | 0.5069 | 0.1379 | 0.0338 | 3.6759

## 9. Re 100k Mach 0.00 (1)
BIGFOIL.COM POLAR EXPORT
NACA66-115 a=0.2
NACA66-115 a=0.2 |  |  |  | Cl Max: | 0.971 | at alpha= | 13 | deg
JavaFoil+Calcfoil stall+Eppler ext transition |  |  |  | L/D Max: | 31.291 | at alpha= | 4.5 | deg
Re: | 100000 |  |  | Cd Min: | 0.01425 | at alpha= | -0.5 | deg
Mach: | 0 |  |  | Cl=0 at alpha= | -0.54237 | deg
|  |  |  | @ Cl=0.1, Cd= | 0.014527
|  |  |  | @ Cl=0.4, Cd= | 0.015717
|  |  |  | @ Cl=0.6, Cd= | 0.043394
alpha (deg) | Cl | Cd | Cm | Cl/Cd
-19 | -0.757 | 0.2661 | 0.011 | -2.845
-18.5 | -0.779 | 0.24608 | 0.011 | -3.165
-18 | -0.8 | 0.23822 | 0.01 | -3.357
-17.5 | -0.817 | 0.22575 | 0.01 | -3.619
-17 | -0.832 | 0.21055 | 0.01 | -3.949
-16.5 | -0.845 | 0.19415 | 0.009 | -4.351
-16 | -0.856 | 0.18111 | 0.009 | -4.729
-15.5 | -0.866 | 0.16825 | 0.009 | -5.147
-15 | -0.874 | 0.15846 | 0.009 | -5.513
-14.5 | -0.879 | 0.14531 | 0.008 | -6.047
-14 | -0.881 | 0.13709 | 0.008 | -6.429
-13.5 | -0.881 | 0.12997 | 0.007 | -6.781
-13 | -0.878 | 0.12086 | 0.007 | -7.268
-12.5 | -0.872 | 0.11056 | 0.007 | -7.891
-12 | -0.863 | 0.10528 | 0.006 | -8.197
-11.5 | -0.851 | 0.09703 | 0.006 | -8.767
-11 | -0.835 | 0.08995 | 0.006 | -9.281
-10.5 | -0.816 | 0.08483 | 0.005 | -9.618
-10 | -0.794 | 0.07864 | 0.005 | -10.091
-9.5 | -0.768 | 0.07237 | 0.005 | -10.613
-9 | -0.74 | 0.06873 | 0.004 | -10.762
-8.5 | -0.708 | 0.06422 | 0.004 | -11.032
-8 | -0.675 | 0.05919 | 0.003 | -11.397
-7.5 | -0.638 | 0.05578 | 0.003 | -11.446
-7 | -0.6 | 0.05219 | 0.002 | -11.495
-6.5 | -0.56 | 0.0487 | 0.002 | -11.489
-6 | -0.517 | 0.04635 | 0.002 | -11.162
-5.5 | -0.474 | 0.04338 | 0.001 | -10.919
-5 | -0.428 | 0.04113 | 0.001 | -10.418
-4.5 | -0.382 | 0.03915 | 0 | -9.766
-4 | -0.336 | 0.0373 | 0 | -8.998
-3.5 | -0.351 | 0.01703 | -0.002 | -20.62
-3 | -0.293 | 0.01666 | -0.003 | -17.583
-2.5 | -0.234 | 0.01632 | -0.004 | -14.349
-2 | -0.175 | 0.01597 | -0.005 | -10.95
-1.5 | -0.111 | 0.01451 | -0.006 | -7.679
-1 | -0.054 | 0.01436 | -0.007 | -3.728
-0.5 | 0.005 | 0.01425 | -0.008 | 0.34
0 | 0.063 | 0.01445 | -0.009 | 4.365
0.5 | 0.121 | 0.01457 | -0.01 | 8.312
1 | 0.179 | 0.01473 | -0.011 | 12.147
1.5 | 0.236 | 0.01494 | -0.012 | 15.801
2 | 0.293 | 0.01518 | -0.013 | 19.317
2.5 | 0.35 | 0.01544 | -0.014 | 22.665
3 | 0.406 | 0.01575 | -0.015 | 25.781
3.5 | 0.479 | 0.01786 | -0.016 | 26.801
4 | 0.536 | 0.01835 | -0.017 | 29.198
4.5 | 0.592 | 0.01893 | -0.019 | 31.291
5 | 0.536 | 0.03973 | -0.01 | 13.483
5.5 | 0.58 | 0.04224 | -0.01 | 13.729
6 | 0.623 | 0.04472 | -0.01 | 13.932
6.5 | 0.665 | 0.04734 | -0.01 | 14.051
7 | 0.706 | 0.05067 | -0.011 | 13.928
7.5 | 0.744 | 0.0541 | -0.011 | 13.762
8 | 0.781 | 0.05733 | -0.011 | 13.622
8.5 | 0.815 | 0.06154 | -0.012 | 13.25
9 | 0.847 | 0.06648 | -0.012 | 12.743
9.5 | 0.876 | 0.07072 | -0.012 | 12.389
10 | 0.902 | 0.07602 | -0.013 | 11.87
10.5 | 0.926 | 0.08184 | -0.013 | 11.309
11 | 0.944 | 0.0878 | -0.013 | 10.752
11.5 | 0.957 | 0.09282 | -0.013 | 10.307
12 | 0.966 | 0.09947 | -0.014 | 9.706
12.5 | 0.97 | 0.10768 | -0.014 | 9.011
13 | 0.971 | 0.11507 | -0.014 | 8.439
13.5 | 0.969 | 0.12187 | -0.014 | 7.947
14 | 0.962 | 0.13332 | -0.015 | 7.219
14.5 | 0.953 | 0.14185 | -0.015 | 6.719
15 | 0.941 | 0.15489 | -0.015 | 6.073
15.5 | 0.926 | 0.16302 | -0.015 | 5.678
16 | 0.908 | 0.17165 | -0.016 | 5.293
16.5 | 0.889 | 0.18963 | -0.016 | 4.69
17 | 0.868 | 0.19811 | -0.016 | 4.384
17.5 | 0.846 | 0.21293 | -0.016 | 3.975
18 | 0.823 | 0.22283 | -0.016 | 3.694

## 10. Re 100k Mach 0.00 (2)
BIGFOIL.COM POLAR EXPORT
NACA66-115 a=0.2
NACA66-115 a=0.2 |  |  |  | Cl Max: | 1.0272 | at alpha= | 10 | deg
XFOIL ncrit=9 |  |  |  | L/D Max: | 37.6417 | at alpha= | 4.5 | deg
Re: | 100000 |  |  | Cd Min: | 0.15966 | at alpha= | 15 | deg
Mach: | 0 |  |  | Cl=0 at alpha= | -0.96175 | deg
|  |  |  | @ Cl=0.1, Cd= | 0.037589
|  |  |  | @ Cl=0.4, Cd= | 0.03873
|  |  |  | @ Cl=0.6, Cd= | 0.15966
alpha (deg) | Cl | Cd | Cm | Cl/Cd
-7 | -0.8885 | 0.04454 | 0.0127 | -19.9484
-6.5 | -0.8645 | 0.04114 | 0.019 | -21.0136
-6 | -0.8179 | 0.03628 | 0.0201 | -22.5441
-5.5 | -0.7793 | 0.03364 | 0.0232 | -23.1659
-5 | -0.7192 | 0.03062 | 0.0218 | -23.4879
-4.5 | -0.6762 | 0.02888 | 0.0237 | -23.4141
-4 | -0.6413 | 0.0273 | 0.0268 | -23.4908
-3.5 | -0.6165 | 0.02592 | 0.0316 | -23.7847
-3 | -0.2592 | 0.03851 | 0.0007 | -6.7307
-2.5 | -0.1825 | 0.03848 | -0.0057 | -4.7427
-2 | -0.1344 | 0.03815 | -0.0071 | -3.5229
-1.5 | -0.0652 | 0.03781 | -0.0127 | -1.7244
-1 | -0.0042 | 0.03756 | -0.017 | -0.11182
-0.5 | 0.0507 | 0.03755 | -0.02 | 1.3502
0 | 0.1008 | 0.03759 | -0.0221 | 2.6816
0.5 | 0.1606 | 0.03782 | -0.0259 | 4.2464
1 | 0.2315 | 0.03806 | -0.0317 | 6.0825
1.5 | 0.2869 | 0.03831 | -0.0342 | 7.4889
2 | 0.3519 | 0.03856 | -0.0382 | 9.126
2.5 | 0.3912 | 0.03872 | -0.0374 | 10.1033
3 | 0.4535 | 0.03879 | -0.0402 | 11.6912
3.5 | 0.5315 | 0.03845 | -0.0448 | 13.8231
4 | 0.65 | 0.03555 | -0.0533 | 18.2841
4.5 | 0.83 | 0.02205 | -0.0588 | 37.6417
5 | 0.8026 | 0.02346 | -0.0405 | 34.2114
5.5 | 0.8005 | 0.02605 | -0.0314 | 30.7294
6 | 0.8053 | 0.02777 | -0.0234 | 28.9989
6.5 | 0.8208 | 0.02967 | -0.0173 | 27.6643
7 | 0.8644 | 0.03161 | -0.0154 | 27.3458
7.5 | 0.9285 | 0.03487 | -0.017 | 26.6275
8 | 0.9742 | 0.03812 | -0.0152 | 25.5561
8.5 | 1 | 0.04139 | -0.0106 | 24.1604
9 | 1.0152 | 0.04562 | -0.0045 | 22.2534
9.5 | 1.0164 | 0.05061 | 0.0032 | 20.083
10 | 1.0272 | 0.05851 | 0.0081 | 17.556
10.5 | 0.9467 | 0.05785 | 0.0289 | 16.3647
11 | 0.8961 | 0.06165 | 0.0424 | 14.5353
12.5 | 0.5645 | 0.11978 | 0.0277 | 4.7128
13 | 0.5612 | 0.12835 | 0.0245 | 4.3724
13.5 | 0.6024 | 0.13562 | 0.0266 | 4.4418
14 | 0.5963 | 0.14306 | 0.0224 | 4.1682
14.5 | 0.5792 | 0.15157 | 0.0162 | 3.8213
15 | 0.58 | 0.15966 | 0.012 | 3.6327

## 11. Re 100k Mach 0.10 (1)
BIGFOIL.COM POLAR EXPORT
NACA66-115 a=0.2
NACA66-115 a=0.2 |  |  |  | Cl Max: | 0.96 | at alpha= | 12.5 | deg
JavaFoil+Calcfoil stall+Eppler ext transition |  |  |  | L/D Max: | 31.295 | at alpha= | 4.5 | deg
Re: | 100000 |  |  | Cd Min: | 0.01426 | at alpha= | -0.5 | deg
Mach: | 0.1 |  |  | Cl=0 at alpha= | -0.54237 | deg
|  |  |  | @ Cl=0.1, Cd= | 0.014585
|  |  |  | @ Cl=0.4, Cd= | 0.015764
|  |  |  | @ Cl=0.6, Cd= | 0.043371
alpha (deg) | Cl | Cd | Cm | Cl/Cd
-18.5 | -0.729 | 0.26665 | 0.01 | -2.736
-18 | -0.754 | 0.24588 | 0.01 | -3.067
-17.5 | -0.775 | 0.22771 | 0.01 | -3.403
-17 | -0.793 | 0.21473 | 0.009 | -3.692
-16.5 | -0.809 | 0.19867 | 0.009 | -4.074
-16 | -0.824 | 0.18775 | 0.009 | -4.391
-15.5 | -0.838 | 0.17537 | 0.009 | -4.776
-15 | -0.849 | 0.161 | 0.008 | -5.27
-14.5 | -0.857 | 0.15056 | 0.008 | -5.693
-14 | -0.863 | 0.14276 | 0.008 | -6.043
-13.5 | -0.866 | 0.13139 | 0.007 | -6.589
-13 | -0.865 | 0.12025 | 0.007 | -7.197
-12.5 | -0.862 | 0.1121 | 0.007 | -7.688
-12 | -0.855 | 0.10623 | 0.006 | -8.048
-11.5 | -0.844 | 0.09769 | 0.006 | -8.644
-11 | -0.83 | 0.09051 | 0.006 | -9.176
-10.5 | -0.813 | 0.0847 | 0.005 | -9.599
-10 | -0.792 | 0.07913 | 0.005 | -10.01
-9.5 | -0.768 | 0.07339 | 0.005 | -10.459
-9 | -0.74 | 0.0685 | 0.004 | -10.803
-8.5 | -0.709 | 0.06425 | 0.004 | -11.043
-8 | -0.676 | 0.05973 | 0.003 | -11.32
-7.5 | -0.64 | 0.05566 | 0.003 | -11.502
-7 | -0.602 | 0.0525 | 0.002 | -11.465
-6.5 | -0.562 | 0.04893 | 0.002 | -11.48
-6 | -0.519 | 0.04615 | 0.002 | -11.256
-5.5 | -0.476 | 0.04373 | 0.001 | -10.878
-5 | -0.43 | 0.04114 | 0.001 | -10.46
-4.5 | -0.384 | 0.03925 | 0 | -9.788
-4 | -0.337 | 0.03723 | 0 | -9.058
-3.5 | -0.353 | 0.0171 | -0.002 | -20.624
-3 | -0.294 | 0.01671 | -0.003 | -17.612
-2.5 | -0.235 | 0.01636 | -0.004 | -14.379
-2 | -0.176 | 0.01602 | -0.005 | -10.969
-1.5 | -0.112 | 0.01456 | -0.006 | -7.687
-1 | -0.054 | 0.01441 | -0.007 | -3.732
-0.5 | 0.005 | 0.01426 | -0.008 | 0.341
0 | 0.063 | 0.01451 | -0.009 | 4.367
0.5 | 0.122 | 0.01463 | -0.01 | 8.316
1 | 0.18 | 0.01479 | -0.011 | 12.157
1.5 | 0.237 | 0.015 | -0.012 | 15.814
2 | 0.295 | 0.01523 | -0.013 | 19.336
2.5 | 0.352 | 0.01549 | -0.014 | 22.687
3 | 0.408 | 0.01581 | -0.015 | 25.798
3.5 | 0.481 | 0.01792 | -0.016 | 26.831
4 | 0.538 | 0.01843 | -0.018 | 29.202
4.5 | 0.595 | 0.01901 | -0.019 | 31.295
5 | 0.538 | 0.0398 | -0.01 | 13.521
5.5 | 0.582 | 0.04232 | -0.01 | 13.761
6 | 0.626 | 0.04489 | -0.01 | 13.942
6.5 | 0.668 | 0.04753 | -0.01 | 14.052
7 | 0.708 | 0.05094 | -0.011 | 13.906
7.5 | 0.747 | 0.05382 | -0.011 | 13.878
8 | 0.783 | 0.05769 | -0.011 | 13.577
8.5 | 0.817 | 0.06137 | -0.012 | 13.314
9 | 0.848 | 0.06603 | -0.012 | 12.845
9.5 | 0.877 | 0.07086 | -0.012 | 12.372
10 | 0.902 | 0.07551 | -0.013 | 11.943
10.5 | 0.924 | 0.08149 | -0.013 | 11.336
11 | 0.941 | 0.08713 | -0.013 | 10.798
11.5 | 0.952 | 0.09416 | -0.013 | 10.107
12 | 0.958 | 0.10087 | -0.014 | 9.5
12.5 | 0.96 | 0.10934 | -0.014 | 8.784
13 | 0.959 | 0.11773 | -0.014 | 8.143
13.5 | 0.953 | 0.1241 | -0.014 | 7.678
14 | 0.943 | 0.13587 | -0.015 | 6.943
14.5 | 0.93 | 0.14602 | -0.015 | 6.372
15 | 0.914 | 0.15406 | -0.015 | 5.935
15.5 | 0.895 | 0.16775 | -0.015 | 5.338
16 | 0.874 | 0.18245 | -0.016 | 4.793
16.5 | 0.851 | 0.19259 | -0.016 | 4.42
17 | 0.827 | 0.20876 | -0.016 | 3.96
17.5 | 0.801 | 0.2243 | -0.017 | 3.57

## 12. Re 100k Mach 0.10 (2)
BIGFOIL.COM POLAR EXPORT
NACA66-115 a=0.2
NACA66-115 a=0.2 |  |  |  | Cl Max: | 1.0134 | at alpha= | 9 | deg
XFOIL ncrit=9 |  |  |  | L/D Max: | 37.7077 | at alpha= | 4.5 | deg
Re: | 100000 |  |  | Cd Min: | 0.14398 | at alpha= | 14 | deg
Mach: | 0.1 |  |  | Cl=0 at alpha= | -0.94686 | deg
|  |  |  | @ Cl=0.1, Cd= | 0.037731
|  |  |  | @ Cl=0.4, Cd= | 0.038893
|  |  |  | @ Cl=0.6, Cd= | 0.14398
alpha (deg) | Cl | Cd | Cm | Cl/Cd
-12.5 | -0.4638 | 0.12244 | -0.0409 | -3.788
-12 | -0.4776 | 0.11384 | -0.0459 | -4.1954
-11.5 | -0.5053 | 0.10505 | -0.0515 | -4.8101
-11 | -0.5352 | 0.0981 | -0.0535 | -5.4557
-10.5 | -0.5075 | 0.0956 | -0.0447 | -5.3086
-10 | -0.6404 | 0.08929 | -0.0413 | -7.1721
-9.5 | -0.6393 | 0.08466 | -0.0354 | -7.5514
-7.5 | -0.9108 | 0.05452 | 0.0063 | -16.7058
-7 | -0.8877 | 0.04519 | 0.0114 | -19.6437
-6.5 | -0.8657 | 0.04175 | 0.0181 | -20.7353
-6 | -0.8192 | 0.03672 | 0.0192 | -22.3094
-5.5 | -0.7802 | 0.03398 | 0.0223 | -22.9606
-5 | -0.7214 | 0.0309 | 0.0212 | -23.3463
-4.5 | -0.6771 | 0.02911 | 0.0231 | -23.26
-4 | -0.641 | 0.02753 | 0.026 | -23.2837
-3.5 | -0.6154 | 0.02614 | 0.0307 | -23.5425
-3 | -0.2651 | 0.03866 | 0.0014 | -6.8572
-2.5 | -0.1819 | 0.03855 | -0.0061 | -4.7185
-2 | -0.1301 | 0.03821 | -0.0081 | -3.4049
-1.5 | -0.0615 | 0.03794 | -0.0136 | -1.621
-1 | -0.0061 | 0.0377 | -0.0167 | -0.1618
-0.5 | 0.0513 | 0.03777 | -0.0202 | 1.3582
0 | 0.1011 | 0.03773 | -0.0222 | 2.6796
0.5 | 0.155 | 0.03799 | -0.0248 | 4.08
1 | 0.223 | 0.03819 | -0.03 | 5.8392
1.5 | 0.2816 | 0.03847 | -0.0331 | 7.32
2 | 0.3297 | 0.03875 | -0.034 | 8.5084
2.5 | 0.3894 | 0.03889 | -0.0368 | 10.0129
3 | 0.4574 | 0.03891 | -0.0404 | 11.7553
3.5 | 0.543 | 0.03848 | -0.0463 | 14.1112
4 | 0.5972 | 0.03768 | -0.0457 | 15.8493
4.5 | 0.8307 | 0.02203 | -0.0579 | 37.7077
5 | 0.8003 | 0.02394 | -0.0394 | 33.4294
5.5 | 0.8002 | 0.0263 | -0.0305 | 30.4259
6 | 0.8045 | 0.02801 | -0.0224 | 28.7219
6.5 | 0.8217 | 0.02992 | -0.0165 | 27.4632
7 | 0.8684 | 0.03196 | -0.015 | 27.1715
7.5 | 0.9337 | 0.03533 | -0.0166 | 26.428
8 | 0.9776 | 0.03869 | -0.0144 | 25.2675
8.5 | 1.0012 | 0.04203 | -0.0094 | 23.8211
9 | 1.0134 | 0.04632 | -0.0029 | 21.8782
9.5 | 1.0111 | 0.0512 | 0.0053 | 19.748
10 | 1.0091 | 0.05775 | 0.0122 | 17.4736
10.5 | 0.9478 | 0.05804 | 0.0297 | 16.3301
11 | 0.8765 | 0.06094 | 0.0461 | 14.383
11.5 | 0.8112 | 0.069 | 0.0541 | 11.7565
12 | 0.5631 | 0.11232 | 0.0302 | 5.0134
12.5 | 0.5604 | 0.12062 | 0.0276 | 4.646
13 | 0.5582 | 0.12909 | 0.0245 | 4.3241
13.5 | 0.6081 | 0.13626 | 0.0276 | 4.4628
14 | 0.5891 | 0.14398 | 0.0217 | 4.0915

## 13. Re 100k Mach 0.25 (1)
BIGFOIL.COM POLAR EXPORT
NACA66-115 a=0.2
NACA66-115 a=0.2 |  |  |  | Cl Max: | 0.909 | at alpha= | 11 | deg
JavaFoil+Calcfoil stall+Eppler ext transition |  |  |  | L/D Max: | 31.318 | at alpha= | 4.5 | deg
Re: | 100000 |  |  | Cd Min: | 0.01451 | at alpha= | -0.5 | deg
Mach: | 0.25 |  |  | Cl=0 at alpha= | -0.54167 | deg
|  |  |  | @ Cl=0.1, Cd= | 0.014826
|  |  |  | @ Cl=0.4, Cd= | 0.015962
|  |  |  | @ Cl=0.6, Cd= | 0.24914
alpha (deg) | Cl | Cd | Cm | Cl/Cd
-16 | -0.536 | 0.27152 | 0.009 | -1.973
-15.5 | -0.582 | 0.23207 | 0.009 | -2.51
-15 | -0.625 | 0.21927 | 0.008 | -2.852
-14.5 | -0.664 | 0.1879 | 0.008 | -3.535
-14 | -0.698 | 0.17069 | 0.008 | -4.091
-13.5 | -0.728 | 0.15477 | 0.007 | -4.701
-13 | -0.751 | 0.14303 | 0.007 | -5.254
-12.5 | -0.77 | 0.13111 | 0.007 | -5.871
-12 | -0.783 | 0.11833 | 0.007 | -6.614
-11.5 | -0.789 | 0.10607 | 0.006 | -7.44
-11 | -0.79 | 0.09903 | 0.006 | -7.977
-10.5 | -0.785 | 0.09007 | 0.005 | -8.715
-10 | -0.774 | 0.08417 | 0.005 | -9.2
-9.5 | -0.758 | 0.07832 | 0.005 | -9.684
-9 | -0.737 | 0.07212 | 0.004 | -10.225
-8.5 | -0.712 | 0.06665 | 0.004 | -10.682
-8 | -0.682 | 0.06166 | 0.003 | -11.066
-7.5 | -0.649 | 0.05742 | 0.003 | -11.302
-7 | -0.612 | 0.0535 | 0.002 | -11.444
-6.5 | -0.573 | 0.04991 | 0.002 | -11.479
-6 | -0.531 | 0.04703 | 0.002 | -11.29
-5.5 | -0.487 | 0.04411 | 0.001 | -11.037
-5 | -0.441 | 0.04168 | 0.001 | -10.575
-4.5 | -0.394 | 0.0396 | 0 | -9.945
-4 | -0.346 | 0.0375 | 0 | -9.227
-3.5 | -0.297 | 0.03586 | -0.001 | -8.293
-3 | -0.302 | 0.01703 | -0.003 | -17.719
-2.5 | -0.241 | 0.01664 | -0.004 | -14.502
-2 | -0.18 | 0.01628 | -0.005 | -11.072
-1.5 | -0.115 | 0.01482 | -0.006 | -7.748
-1 | -0.055 | 0.01465 | -0.007 | -3.766
-0.5 | 0.005 | 0.01451 | -0.008 | 0.344
0 | 0.065 | 0.01475 | -0.009 | 4.408
0.5 | 0.125 | 0.01488 | -0.01 | 8.39
1 | 0.184 | 0.01504 | -0.011 | 12.261
1.5 | 0.243 | 0.01525 | -0.012 | 15.95
2 | 0.302 | 0.01551 | -0.013 | 19.486
2.5 | 0.361 | 0.01578 | -0.014 | 22.853
3 | 0.419 | 0.01605 | -0.015 | 26.093
3.5 | 0.493 | 0.01831 | -0.017 | 26.935
4 | 0.552 | 0.01886 | -0.018 | 29.254
4.5 | 0.61 | 0.01947 | -0.019 | 31.318
5 | 0.552 | 0.04024 | -0.01 | 13.705
5.5 | 0.597 | 0.04276 | -0.01 | 13.952
6 | 0.64 | 0.04527 | -0.01 | 14.144
6.5 | 0.682 | 0.04834 | -0.01 | 14.116
7 | 0.722 | 0.0517 | -0.011 | 13.965
7.5 | 0.759 | 0.05532 | -0.011 | 13.727
8 | 0.793 | 0.05878 | -0.011 | 13.5
8.5 | 0.824 | 0.06307 | -0.012 | 13.067
9 | 0.851 | 0.06795 | -0.012 | 12.524
9.5 | 0.874 | 0.07357 | -0.012 | 11.874
10 | 0.891 | 0.07935 | -0.013 | 11.235
10.5 | 0.904 | 0.08812 | -0.013 | 10.263
11 | 0.909 | 0.09578 | -0.013 | 9.494
11.5 | 0.905 | 0.10199 | -0.013 | 8.871
12 | 0.893 | 0.11074 | -0.014 | 8.065
12.5 | 0.874 | 0.12311 | -0.014 | 7.1
13 | 0.848 | 0.13459 | -0.014 | 6.301
13.5 | 0.815 | 0.1494 | -0.014 | 5.456
14 | 0.776 | 0.16393 | -0.014 | 4.733
14.5 | 0.731 | 0.18464 | -0.015 | 3.958
15 | 0.68 | 0.19539 | -0.015 | 3.481
15.5 | 0.625 | 0.23443 | -0.015 | 2.666
16 | 0.565 | 0.24914 | -0.015 | 2.27

## 14. Re 100k Mach 0.25 (2)
BIGFOIL.COM POLAR EXPORT
NACA66-115 a=0.2
NACA66-115 a=0.2 |  |  |  | Cl Max: | 0.9981 | at alpha= | 8.5 | deg
XFOIL ncrit=9 |  |  |  | L/D Max: | 38.9144 | at alpha= | 4.5 | deg
Re: | 100000 |  |  | Cd Min: | 0.14019 | at alpha= | 13.5 | deg
Mach: | 0.25 |  |  | Cl=0 at alpha= | -0.86529 | deg
|  |  |  | @ Cl=0.1, Cd= | 0.038695
|  |  |  | @ Cl=0.4, Cd= | 0.039735
|  |  |  | @ Cl=0.6, Cd= | 0.14019
alpha (deg) | Cl | Cd | Cm | Cl/Cd
-7.5 | -0.8904 | 0.05511 | -0.0016 | -16.1568
-7 | -0.8784 | 0.04838 | 0.0037 | -18.1563
-6.5 | -0.868 | 0.04451 | 0.0122 | -19.5012
-6 | -0.8283 | 0.03918 | 0.0147 | -21.1409
-5.5 | -0.7892 | 0.03584 | 0.0181 | -22.0201
-5 | -0.734 | 0.03252 | 0.0183 | -22.5707
-4.5 | -0.6813 | 0.03044 | 0.0192 | -22.3817
-4 | -0.634 | 0.02885 | 0.0207 | -21.9757
-3.5 | -0.6025 | 0.02753 | 0.0248 | -21.8852
-3 | -0.2929 | 0.03928 | 0.0037 | -7.4567
-2.5 | -0.1996 | 0.03936 | -0.0041 | -5.0711
-2 | -0.1273 | 0.03901 | -0.0097 | -3.2633
-1.5 | -0.0646 | 0.0388 | -0.0138 | -1.6649
-1 | -0.0163 | 0.03867 | -0.0152 | -0.42152
-0.5 | 0.0442 | 0.03862 | -0.019 | 1.1445
0 | 0.1111 | 0.03871 | -0.024 | 2.8701
0.5 | 0.156 | 0.03883 | -0.0247 | 4.0175
1 | 0.2082 | 0.03909 | -0.0266 | 5.3262
1.5 | 0.2713 | 0.0393 | -0.0303 | 6.9033
2 | 0.336 | 0.03958 | -0.0338 | 8.4891
2.5 | 0.4101 | 0.03976 | -0.0386 | 10.3144
3 | 0.4483 | 0.0399 | -0.0368 | 11.2356
3.5 | 0.5355 | 0.03944 | -0.0427 | 13.5776
4 | 0.8065 | 0.02564 | -0.0637 | 31.4548
4.5 | 0.8316 | 0.02137 | -0.0492 | 38.9144
5 | 0.7947 | 0.02572 | -0.0344 | 30.8981
5.5 | 0.7947 | 0.0276 | -0.0251 | 28.7935
6 | 0.7948 | 0.02924 | -0.0159 | 27.1819
6.5 | 0.827 | 0.03133 | -0.0119 | 26.3964
7 | 0.8944 | 0.03408 | -0.0132 | 26.2441
7.5 | 0.9574 | 0.03796 | -0.0136 | 25.2213
8 | 0.9888 | 0.04175 | -0.0092 | 23.6838
8.5 | 0.9981 | 0.04542 | -0.002 | 21.9749
9 | 0.9922 | 0.04952 | 0.007 | 20.0363
9.5 | 0.9706 | 0.05352 | 0.0176 | 18.1353
10 | 0.9354 | 0.05681 | 0.0297 | 16.4654
10.5 | 0.8838 | 0.05854 | 0.0443 | 15.0974
11 | 0.8603 | 0.06296 | 0.0525 | 13.6642
11.5 | 0.7677 | 0.06963 | 0.0598 | 11.0254
12 | 0.7132 | 0.08032 | 0.0589 | 8.8795
12.5 | 0.6487 | 0.09831 | 0.0507 | 6.5985
13 | 0.5447 | 0.13274 | 0.0248 | 4.1035
13.5 | 0.5881 | 0.14019 | 0.0265 | 4.195

## 15. Re 100k Mach 0.50 (1)
BIGFOIL.COM POLAR EXPORT
NACA66-115 a=0.2
NACA66-115 a=0.2 |  |  |  | Cl Max: | 1.124 | at alpha= | 20 | deg
JavaFoil+Calcfoil stall+Eppler ext transition |  |  |  | L/D Max: | 29.19 | at alpha= | 4 | deg
Re: | 100000 |  |  | Cd Min: | 0.01561 | at alpha= | -0.5 | deg
Mach: | 0.5 |  |  | Cl=0 at alpha= | -0.54478 | deg
|  |  |  | @ Cl=0.1, Cd= | 0.015888
|  |  |  | @ Cl=0.4, Cd= | 0.016966
|  |  |  | @ Cl=0.6, Cd= | 0.041587
alpha (deg) | Cl | Cd | Cm | Cl/Cd
-20 | -1.069 | 0.34869 | 0.02 | -3.064
-19.5 | -1.042 | 0.33234 | 0.02 | -3.136
-19 | -1.016 | 0.34457 | 0.019 | -2.947
-18.5 | -0.989 | 0.34228 | 0.018 | -2.89
-18 | -0.96 | 0.30099 | 0.017 | -3.189
-17.5 | -0.933 | 0.29744 | 0.016 | -3.137
-17 | -0.907 | 0.29148 | 0.016 | -3.11
-16.5 | -0.88 | 0.28537 | 0.015 | -3.083
-16 | -0.852 | 0.28281 | 0.014 | -3.011
-15.5 | -0.824 | 0.27543 | 0.013 | -2.991
-15 | -0.797 | 0.27716 | 0.013 | -2.875
-14.5 | -0.77 | 0.26042 | 0.012 | -2.956
-14 | -0.743 | 0.23461 | 0.011 | -3.167
-13.5 | -0.715 | 0.23429 | 0.01 | -3.051
-13 | -0.687 | 0.23706 | 0.009 | -2.899
-12.5 | -0.66 | 0.2154 | 0.009 | -3.065
-12 | -0.633 | 0.22739 | 0.008 | -2.783
-11.5 | -0.606 | 0.21754 | 0.008 | -2.784
-11 | -0.578 | 0.20859 | 0.007 | -2.773
-10.5 | -0.551 | 0.20633 | 0.007 | -2.671
-10 | -0.523 | 0.17167 | 0.006 | -3.045
-9.5 | -0.495 | 0.17013 | 0.005 | -2.912
-9 | -0.468 | 0.1567 | 0.005 | -2.986
-8.5 | -0.44 | 0.14418 | 0.004 | -3.055
-8 | -0.413 | 0.12251 | 0.003 | -3.367
-7.5 | -0.538 | 0.08238 | 0.003 | -6.534
-7 | -0.6 | 0.06626 | 0.003 | -9.06
-6.5 | -0.594 | 0.05761 | 0.002 | -10.319
-6 | -0.568 | 0.05183 | 0.002 | -10.949
-5.5 | -0.529 | 0.0479 | 0.001 | -11.045
-5 | -0.483 | 0.04415 | 0.001 | -10.947
-4.5 | -0.434 | 0.04123 | 0 | -10.535
-4 | -0.383 | 0.03888 | 0 | -9.853
-3.5 | -0.33 | 0.037 | -0.001 | -8.927
-3 | -0.276 | 0.03532 | -0.001 | -7.818
-2.5 | -0.268 | 0.01794 | -0.004 | -14.914
-2 | -0.2 | 0.01747 | -0.005 | -11.454
-1.5 | -0.127 | 0.01594 | -0.006 | -8.001
-1 | -0.061 | 0.01574 | -0.007 | -3.894
-0.5 | 0.006 | 0.01561 | -0.009 | 0.355
0 | 0.072 | 0.01583 | -0.01 | 4.564
0.5 | 0.139 | 0.01597 | -0.011 | 8.688
1 | 0.205 | 0.01615 | -0.012 | 12.699
1.5 | 0.27 | 0.0164 | -0.013 | 16.498
2 | 0.336 | 0.01668 | -0.014 | 20.143
2.5 | 0.401 | 0.01697 | -0.015 | 23.635
3 | 0.481 | 0.01946 | -0.017 | 24.71
3.5 | 0.546 | 0.02015 | -0.019 | 27.109
4 | 0.61 | 0.0209 | -0.02 | 29.19
4.5 | 0.559 | 0.03952 | -0.01 | 14.142
5 | 0.608 | 0.04199 | -0.01 | 14.484
5.5 | 0.654 | 0.04533 | -0.01 | 14.421
6 | 0.694 | 0.04875 | -0.011 | 14.231
6.5 | 0.726 | 0.05343 | -0.011 | 13.581
7 | 0.744 | 0.05944 | -0.011 | 12.518
7.5 | 0.736 | 0.06717 | -0.011 | 10.958
8 | 0.635 | 0.08443 | -0.011 | 7.516
8.5 | 0.498 | 0.14326 | -0.011 | 3.478
9 | 0.526 | 0.15723 | -0.014 | 3.346
9.5 | 0.553 | 0.16595 | -0.014 | 3.334
10 | 0.58 | 0.16974 | -0.015 | 3.42
10.5 | 0.608 | 0.17361 | -0.015 | 3.499
11 | 0.635 | 0.18726 | -0.016 | 3.389
11.5 | 0.663 | 0.197 | -0.018 | 3.364
12 | 0.69 | 0.22865 | -0.018 | 3.016
12.5 | 0.717 | 0.21554 | -0.019 | 3.325
13 | 0.743 | 0.22029 | -0.02 | 3.375
13.5 | 0.77 | 0.22582 | -0.02 | 3.411
14 | 0.799 | 0.25049 | -0.022 | 3.188
14.5 | 0.825 | 0.25757 | -0.023 | 3.204
15 | 0.852 | 0.26299 | -0.024 | 3.24
15.5 | 0.879 | 0.26579 | -0.024 | 3.306
16 | 0.907 | 0.30274 | -0.026 | 2.997
16.5 | 0.934 | 0.299 | -0.027 | 3.123
17 | 0.96 | 0.2919 | -0.028 | 3.29
17.5 | 0.987 | 0.31252 | -0.029 | 3.158
18 | 1.016 | 0.32419 | -0.031 | 3.133
18.5 | 1.042 | 0.32208 | -0.031 | 3.235
19 | 1.068 | 0.45282 | -0.032 | 2.358
19.5 | 1.094 | 0.36276 | -0.032 | 3.016
20 | 1.124 | 0.35726 | -0.035 | 3.146

## 16. Re 100k Mach 0.50 (2)
BIGFOIL.COM POLAR EXPORT
NACA66-115 a=0.2
NACA66-115 a=0.2 |  |  |  | Cl Max: | 0.9119 | at alpha= | 7.5 | deg
XFOIL ncrit=9 |  |  |  | L/D Max: | 28.3217 | at alpha= | 4.5 | deg
Re: | 100000 |  |  | Cd Min: | 0.12585 | at alpha= | 12.5 | deg
Mach: | 0.5 |  |  | Cl=0 at alpha= | -0.8595 | deg
|  |  |  | @ Cl=0.1, Cd= | 0.04265
|  |  |  | @ Cl=0.4, Cd= | 0.043694
|  |  |  | @ Cl=0.6, Cd= | 0.12585
alpha (deg) | Cl | Cd | Cm | Cl/Cd
-11 | -0.4371 | 0.12423 | -0.0402 | -3.5185
-10.5 | -0.4623 | 0.11986 | -0.0371 | -3.857
-10 | -0.4934 | 0.11519 | -0.0346 | -4.2834
-9.5 | -0.5483 | 0.09408 | -0.0484 | -5.828
-9 | -0.6073 | 0.0829 | -0.0509 | -7.3257
-8.5 | -0.6493 | 0.07446 | -0.0506 | -8.7201
-8 | -0.6836 | 0.06678 | -0.0492 | -10.2366
-7.5 | -0.7315 | 0.06139 | -0.0417 | -11.9156
-7 | -0.7753 | 0.05698 | -0.0313 | -13.6065
-6.5 | -0.8094 | 0.05258 | -0.0195 | -15.3937
-6 | -0.8221 | 0.04818 | -0.0092 | -17.0631
-5.5 | -0.808 | 0.04361 | -0.0022 | -18.5279
-5 | -0.7749 | 0.03965 | 0.0029 | -19.5435
-4.5 | -0.7115 | 0.03621 | 0.0043 | -19.6493
-4 | -0.6459 | 0.03375 | 0.0056 | -19.1378
-3.5 | -0.5863 | 0.03201 | 0.0075 | -18.3162
-3 | -0.5502 | 0.03079 | 0.0124 | -17.8694
-2 | -0.1446 | 0.04294 | -0.0114 | -3.3675
-1.5 | -0.0895 | 0.04262 | -0.0125 | -2.1
-1 | -0.0145 | 0.04257 | -0.0178 | -0.34062
-0.5 | 0.0371 | 0.04245 | -0.0187 | 0.87397
0 | 0.0826 | 0.04265 | -0.0184 | 1.9367
0.5 | 0.1511 | 0.04265 | -0.0224 | 3.5428
1 | 0.2053 | 0.043 | -0.0233 | 4.7744
2 | 0.3261 | 0.04347 | -0.0268 | 7.5017
2.5 | 0.3864 | 0.04368 | -0.0277 | 8.8462
3 | 0.4455 | 0.04374 | -0.028 | 10.1852
3.5 | 0.5337 | 0.04314 | -0.0317 | 12.3713
4.5 | 0.7678 | 0.02711 | -0.0218 | 28.3217
5 | 0.7259 | 0.0307 | -0.0073 | 23.645
5.5 | 0.7344 | 0.03296 | 0.0007 | 22.2816
6 | 0.7709 | 0.03479 | 0.0063 | 22.1587
6.5 | 0.8546 | 0.03764 | 0.0067 | 22.7046
7 | 0.91 | 0.04182 | 0.0096 | 21.7599
7.5 | 0.9119 | 0.04545 | 0.0183 | 20.0638
8 | 0.8951 | 0.04924 | 0.0284 | 18.1783
8.5 | 0.8592 | 0.05273 | 0.0396 | 16.2943
9 | 0.8116 | 0.05619 | 0.0506 | 14.4439
9.5 | 0.7572 | 0.05984 | 0.0608 | 12.6537
10 | 0.6957 | 0.06379 | 0.0698 | 10.9061
10.5 | 0.6389 | 0.07114 | 0.0722 | 8.9809
11 | 0.5847 | 0.0839 | 0.0659 | 6.969
11.5 | 0.5497 | 0.09933 | 0.0561 | 5.5341
12 | 0.5484 | 0.11033 | 0.0514 | 4.9705
12.5 | 0.5345 | 0.12585 | 0.0417 | 4.2471

## 17. Re 250k Mach 0.00 (1)
BIGFOIL.COM POLAR EXPORT
NACA66-115 a=0.2
NACA66-115 a=0.2 |  |  |  | Cl Max: | 0.972 | at alpha= | 13 | deg
JavaFoil+Calcfoil stall+Eppler ext transition |  |  |  | L/D Max: | 45.072 | at alpha= | 6 | deg
Re: | 250000 |  |  | Cd Min: | 0.00922 | at alpha= | -0.5 | deg
Mach: | 0 |  |  | Cl=0 at alpha= | -0.54167 | deg
|  |  |  | @ Cl=0.1, Cd= | 0.00943
|  |  |  | @ Cl=0.4, Cd= | 0.010287
|  |  |  | @ Cl=0.6, Cd= | 0.015005
alpha (deg) | Cl | Cd | Cm | Cl/Cd
-19 | -0.757 | 0.2174 | 0.011 | -3.483
-18.5 | -0.779 | 0.2063 | 0.011 | -3.777
-18 | -0.8 | 0.19467 | 0.01 | -4.109
-17.5 | -0.817 | 0.18167 | 0.01 | -4.498
-17 | -0.832 | 0.17135 | 0.01 | -4.855
-16.5 | -0.845 | 0.1653 | 0.01 | -5.113
-16 | -0.857 | 0.14921 | 0.01 | -5.742
-15.5 | -0.866 | 0.14209 | 0.009 | -6.097
-15 | -0.874 | 0.13422 | 0.009 | -6.512
-14.5 | -0.879 | 0.12358 | 0.008 | -7.114
-14 | -0.882 | 0.11741 | 0.008 | -7.512
-13.5 | -0.882 | 0.10929 | 0.008 | -8.068
-13 | -0.879 | 0.10418 | 0.008 | -8.437
-12.5 | -0.873 | 0.09628 | 0.007 | -9.066
-12 | -0.864 | 0.09095 | 0.007 | -9.494
-11.5 | -0.851 | 0.08408 | 0.006 | -10.121
-11 | -0.835 | 0.07918 | 0.006 | -10.548
-10.5 | -0.816 | 0.07524 | 0.006 | -10.849
-10 | -0.794 | 0.06906 | 0.005 | -11.494
-9.5 | -0.768 | 0.06511 | 0.005 | -11.799
-9 | -0.74 | 0.06144 | 0.004 | -12.044
-8.5 | -0.709 | 0.05762 | 0.004 | -12.301
-8 | -0.675 | 0.05366 | 0.003 | -12.577
-7.5 | -0.639 | 0.05024 | 0.003 | -12.713
-7 | -0.6 | 0.04768 | 0.003 | -12.588
-6.5 | -0.56 | 0.04466 | 0.002 | -12.538
-6 | -0.518 | 0.04203 | 0.002 | -12.318
-5.5 | -0.474 | 0.03961 | 0.001 | -11.979
-5 | -0.523 | 0.01475 | 0.002 | -35.475
-4.5 | -0.467 | 0.01435 | 0 | -32.559
-4 | -0.41 | 0.01393 | -0.001 | -29.457
-3.5 | -0.353 | 0.01353 | -0.002 | -26.059
-3 | -0.294 | 0.01316 | -0.003 | -22.341
-2.5 | -0.235 | 0.01285 | -0.004 | -18.297
-2 | -0.176 | 0.01254 | -0.005 | -13.995
-1.5 | -0.114 | 0.0094 | -0.006 | -12.108
-1 | -0.055 | 0.0093 | -0.007 | -5.884
-0.5 | 0.005 | 0.00922 | -0.008 | 0.537
0 | 0.064 | 0.00937 | -0.009 | 6.872
0.5 | 0.124 | 0.00947 | -0.01 | 13.052
1 | 0.183 | 0.00959 | -0.011 | 19.033
1.5 | 0.241 | 0.00974 | -0.012 | 24.698
2 | 0.299 | 0.00992 | -0.013 | 30.104
2.5 | 0.356 | 0.01011 | -0.014 | 35.206
3 | 0.413 | 0.01034 | -0.015 | 39.947
3.5 | 0.481 | 0.01425 | -0.017 | 33.714
4 | 0.538 | 0.01472 | -0.018 | 36.555
4.5 | 0.595 | 0.01496 | -0.019 | 39.749
5 | 0.65 | 0.01546 | -0.02 | 42.057
5.5 | 0.704 | 0.01623 | -0.021 | 43.374
6 | 0.756 | 0.01678 | -0.022 | 45.072
6.5 | 0.667 | 0.04325 | -0.011 | 15.417
7 | 0.706 | 0.04618 | -0.011 | 15.289
7.5 | 0.745 | 0.04895 | -0.011 | 15.216
8 | 0.781 | 0.05232 | -0.012 | 14.936
8.5 | 0.816 | 0.05584 | -0.012 | 14.612
9 | 0.848 | 0.05962 | -0.013 | 14.218
9.5 | 0.877 | 0.06342 | -0.013 | 13.824
10 | 0.903 | 0.06777 | -0.013 | 13.324
10.5 | 0.926 | 0.07262 | -0.014 | 12.756
11 | 0.945 | 0.07784 | -0.014 | 12.135
11.5 | 0.958 | 0.08334 | -0.014 | 11.489
12 | 0.966 | 0.08727 | -0.015 | 11.072
12.5 | 0.971 | 0.09392 | -0.015 | 10.337
13 | 0.972 | 0.1005 | -0.015 | 9.669
13.5 | 0.969 | 0.10721 | -0.015 | 9.038
14 | 0.963 | 0.11613 | -0.016 | 8.293
14.5 | 0.953 | 0.12272 | -0.016 | 7.768
15 | 0.941 | 0.13212 | -0.016 | 7.123
15.5 | 0.926 | 0.13896 | -0.016 | 6.663
16 | 0.909 | 0.14748 | -0.016 | 6.162
16.5 | 0.89 | 0.15863 | -0.017 | 5.608
17 | 0.869 | 0.16854 | -0.017 | 5.155
17.5 | 0.847 | 0.17812 | -0.017 | 4.753
18 | 0.823 | 0.18951 | -0.017 | 4.345

## 18. Re 250k Mach 0.00 (2)
BIGFOIL.COM POLAR EXPORT
NACA66-115 a=0.2
NACA66-115 a=0.2 |  |  |  | Cl Max: | 0.9323 | at alpha= | 10.5 | deg
XFOIL ncrit=9 |  |  |  | L/D Max: | 44.4419 | at alpha= | 5.5 | deg
Re: | 250000 |  |  | Cd Min: | 0.15536 | at alpha= | 15.5 | deg
Mach: | 0 |  |  | Cl=0 at alpha= | -0.56325 | deg
|  |  |  | @ Cl=0.1, Cd= | 0.021149
|  |  |  | @ Cl=0.4, Cd= | 0.017924
|  |  |  | @ Cl=0.6, Cd= | 0.021743
alpha (deg) | Cl | Cd | Cm | Cl/Cd
-15 | -0.5354 | 0.14665 | -0.0325 | -3.6509
-14.5 | -0.5161 | 0.1395 | -0.0324 | -3.6996
-14 | -0.4995 | 0.13366 | -0.0344 | -3.7371
-12.5 | -0.5421 | 0.09457 | -0.0591 | -5.7323
-12 | -0.5668 | 0.08239 | -0.0671 | -6.8795
-11.5 | -0.614 | 0.07132 | -0.0731 | -8.6091
-11 | -0.6345 | 0.06212 | -0.0784 | -10.2141
-10.5 | -0.6771 | 0.05808 | -0.0726 | -11.6581
-10 | -0.7157 | 0.05247 | -0.0635 | -13.6402
-8.5 | -0.6633 | 0.0309 | -0.0481 | -21.466
-8 | -0.6092 | 0.02693 | -0.0484 | -22.6216
-7.5 | -0.5534 | 0.0247 | -0.0489 | -22.4049
-7 | -0.4691 | 0.02156 | -0.0545 | -21.7579
-6.5 | -0.4174 | 0.02007 | -0.0543 | -20.7972
-6 | -0.3737 | 0.01911 | -0.0533 | -19.5552
-5.5 | -0.346 | 0.01791 | -0.0494 | -19.3188
-5 | -0.3189 | 0.01732 | -0.0448 | -18.4122
-4.5 | -0.3019 | 0.01656 | -0.0392 | -18.2307
-4 | -0.3432 | 0.01392 | -0.0229 | -24.6552
-3.5 | -0.3253 | 0.0149 | -0.0149 | -21.8322
-3 | -0.2785 | 0.01635 | -0.0122 | -17.0336
-2.5 | -0.1942 | 0.01994 | -0.0124 | -9.7392
-2 | -0.108 | 0.02156 | -0.0161 | -5.0093
-1 | -0.058 | 0.02176 | -0.0069 | -2.6654
-0.5 | 0.0084 | 0.0217 | -0.0092 | 0.3871
0 | 0.0745 | 0.02151 | -0.0113 | 3.4635
0.5 | 0.0557 | 0.02131 | 0.0004 | 2.6138
1 | 0.1163 | 0.02109 | -0.0008 | 5.5145
2 | 0.1791 | 0.02093 | 0.0062 | 8.5571
2.5 | 0.2464 | 0.02006 | 0.0039 | 12.2832
3 | 0.325 | 0.01914 | 0.0004 | 16.9801
3.5 | 0.3724 | 0.01868 | 0.0019 | 19.9358
4 | 0.456 | 0.01639 | -0.0009 | 27.8218
4.5 | 0.5251 | 0.0141 | -0.0009 | 37.2411
5 | 0.5609 | 0.01327 | 0.0028 | 42.2683
5.5 | 0.5813 | 0.01308 | 0.0105 | 44.4419
6 | 0.5469 | 0.01463 | 0.0258 | 37.3821
6.5 | 0.5196 | 0.01752 | 0.0376 | 29.6575
7 | 0.5398 | 0.01886 | 0.0425 | 28.6214
7.5 | 0.5641 | 0.02016 | 0.0463 | 27.9812
8 | 0.5946 | 0.02154 | 0.0491 | 27.6045
8.5 | 0.6382 | 0.02318 | 0.0494 | 27.5324
9 | 0.7019 | 0.02537 | 0.0472 | 27.6665
9.5 | 0.776 | 0.02768 | 0.0435 | 28.0347
10 | 0.8521 | 0.03081 | 0.039 | 27.6566
10.5 | 0.9323 | 0.0382 | 0.0331 | 24.4058
12.5 | 0.8242 | 0.07355 | 0.0549 | 11.206
13 | 0.7546 | 0.08265 | 0.0545 | 9.1301
13.5 | 0.6994 | 0.09627 | 0.0485 | 7.265
14 | 0.6191 | 0.1238 | 0.0292 | 5.0008
14.5 | 0.6124 | 0.135 | 0.023 | 4.5363
15 | 0.6401 | 0.1372 | 0.0245 | 4.6655
15.5 | 0.6107 | 0.15536 | 0.0127 | 3.9309

## 19. Re 250k Mach 0.10 (1)
BIGFOIL.COM POLAR EXPORT
NACA66-115 a=0.2
NACA66-115 a=0.2 |  |  |  | Cl Max: | 0.961 | at alpha= | 12.5 | deg
JavaFoil+Calcfoil stall+Eppler ext transition |  |  |  | L/D Max: | 45.031 | at alpha= | 6 | deg
Re: | 250000 |  |  | Cd Min: | 0.00924 | at alpha= | -0.5 | deg
Mach: | 0.1 |  |  | Cl=0 at alpha= | -0.54167 | deg
|  |  |  | @ Cl=0.1, Cd= | 0.0094693
|  |  |  | @ Cl=0.4, Cd= | 0.01033
|  |  |  | @ Cl=0.6, Cd= | 0.014887
alpha (deg) | Cl | Cd | Cm | Cl/Cd
-18.5 | -0.73 | 0.21464 | 0.011 | -3.4
-18 | -0.754 | 0.20409 | 0.011 | -3.696
-17.5 | -0.775 | 0.18802 | 0.01 | -4.123
-17 | -0.793 | 0.18057 | 0.01 | -4.392
-16.5 | -0.81 | 0.16845 | 0.01 | -4.807
-16 | -0.825 | 0.15466 | 0.009 | -5.334
-15.5 | -0.838 | 0.14427 | 0.009 | -5.807
-15 | -0.849 | 0.13734 | 0.009 | -6.181
-14.5 | -0.858 | 0.12748 | 0.009 | -6.727
-14 | -0.863 | 0.12241 | 0.008 | -7.052
-13.5 | -0.866 | 0.11261 | 0.008 | -7.692
-13 | -0.866 | 0.10454 | 0.007 | -8.283
-12.5 | -0.862 | 0.09823 | 0.007 | -8.779
-12 | -0.855 | 0.09245 | 0.007 | -9.253
-11.5 | -0.845 | 0.08583 | 0.006 | -9.844
-11 | -0.831 | 0.08014 | 0.006 | -10.369
-10.5 | -0.813 | 0.07512 | 0.006 | -10.829
-10 | -0.792 | 0.07005 | 0.005 | -11.312
-9.5 | -0.768 | 0.06534 | 0.005 | -11.751
-9 | -0.74 | 0.06147 | 0.004 | -12.044
-8.5 | -0.71 | 0.0578 | 0.004 | -12.279
-8 | -0.676 | 0.05377 | 0.003 | -12.581
-7.5 | -0.64 | 0.05052 | 0.003 | -12.679
-7 | -0.602 | 0.04778 | 0.003 | -12.603
-6.5 | -0.562 | 0.04484 | 0.002 | -12.534
-6 | -0.52 | 0.04187 | 0.002 | -12.412
-5.5 | -0.477 | 0.03978 | 0.001 | -11.98
-5 | -0.431 | 0.03756 | 0.001 | -11.481
-4.5 | -0.469 | 0.0144 | 0 | -32.59
-4 | -0.412 | 0.01399 | -0.001 | -29.455
-3.5 | -0.354 | 0.01359 | -0.002 | -26.063
-3 | -0.295 | 0.01322 | -0.003 | -22.356
-2.5 | -0.236 | 0.01289 | -0.004 | -18.323
-2 | -0.176 | 0.01258 | -0.005 | -14.016
-1.5 | -0.114 | 0.00944 | -0.006 | -12.107
-1 | -0.055 | 0.00933 | -0.007 | -5.89
-0.5 | 0.005 | 0.00924 | -0.008 | 0.539
0 | 0.065 | 0.00941 | -0.009 | 6.873
0.5 | 0.124 | 0.00951 | -0.01 | 13.052
1 | 0.183 | 0.00963 | -0.011 | 19.033
1.5 | 0.242 | 0.00978 | -0.012 | 24.695
2 | 0.3 | 0.00996 | -0.013 | 30.095
2.5 | 0.358 | 0.01016 | -0.014 | 35.2
3 | 0.415 | 0.01039 | -0.015 | 39.907
3.5 | 0.483 | 0.01431 | -0.017 | 33.745
4 | 0.54 | 0.01479 | -0.018 | 36.544
4.5 | 0.597 | 0.01485 | -0.019 | 40.229
5 | 0.653 | 0.01555 | -0.02 | 42.002
5.5 | 0.707 | 0.01631 | -0.021 | 43.348
6 | 0.759 | 0.01686 | -0.022 | 45.031
6.5 | 0.669 | 0.04333 | -0.011 | 15.449
7 | 0.709 | 0.04636 | -0.011 | 15.286
7.5 | 0.747 | 0.04928 | -0.011 | 15.168
8 | 0.784 | 0.0525 | -0.012 | 14.931
8.5 | 0.818 | 0.0557 | -0.012 | 14.68
9 | 0.849 | 0.05963 | -0.013 | 14.234
9.5 | 0.877 | 0.06419 | -0.013 | 13.67
10 | 0.903 | 0.06897 | -0.013 | 13.086
10.5 | 0.925 | 0.07287 | -0.014 | 12.688
11 | 0.942 | 0.07884 | -0.014 | 11.943
11.5 | 0.952 | 0.08393 | -0.014 | 11.347
12 | 0.959 | 0.09008 | -0.015 | 10.646
12.5 | 0.961 | 0.09488 | -0.015 | 10.128
13 | 0.959 | 0.10233 | -0.015 | 9.374
13.5 | 0.953 | 0.10844 | -0.015 | 8.789
14 | 0.944 | 0.11617 | -0.015 | 8.124
14.5 | 0.931 | 0.12457 | -0.016 | 7.472
15 | 0.915 | 0.13452 | -0.016 | 6.799
15.5 | 0.896 | 0.14126 | -0.016 | 6.341
16 | 0.875 | 0.15274 | -0.016 | 5.727
16.5 | 0.852 | 0.16255 | -0.016 | 5.239
17 | 0.827 | 0.17179 | -0.017 | 4.813
17.5 | 0.801 | 0.18249 | -0.017 | 4.39

## 20. Re 250k Mach 0.10 (2)
BIGFOIL.COM POLAR EXPORT
NACA66-115 a=0.2
NACA66-115 a=0.2 |  |  |  | Cl Max: | 0.9483 | at alpha= | 11 | deg
XFOIL ncrit=9 |  |  |  | L/D Max: | 43.6707 | at alpha= | 5.5 | deg
Re: | 250000 |  |  | Cd Min: | 0.16487 | at alpha= | 16 | deg
Mach: | 0.1 |  |  | Cl=0 at alpha= | -99 | deg
|  |  |  | @ Cl=0.1, Cd= | 0.021157
|  |  |  | @ Cl=0.4, Cd= | 0.018007
|  |  |  | @ Cl=0.6, Cd= | 0.021996
alpha (deg) | Cl | Cd | Cm | Cl/Cd
0 | 0.071 | 0.0217 | -0.0107 | 3.2719
0.5 | 0.0565 | 0.02139 | 0.0003 | 2.6414
1 | 0.1257 | 0.02102 | -0.0022 | 5.98
2 | 0.1789 | 0.02105 | 0.0065 | 8.4988
2.5 | 0.2495 | 0.02014 | 0.0038 | 12.3883
3.5 | 0.3758 | 0.01868 | 0.0018 | 20.1178
4 | 0.4617 | 0.01629 | -0.0012 | 28.3425
4.5 | 0.5236 | 0.01422 | -0.0001 | 36.8214
5 | 0.564 | 0.01326 | 0.0032 | 42.5339
5.5 | 0.5782 | 0.01324 | 0.0119 | 43.6707
6 | 0.542 | 0.01483 | 0.0274 | 36.5475
6.5 | 0.5178 | 0.0177 | 0.0386 | 29.2542
7 | 0.5389 | 0.01902 | 0.0434 | 28.3333
7.5 | 0.5624 | 0.0204 | 0.0473 | 27.5686
8 | 0.5938 | 0.02176 | 0.05 | 27.2886
8.5 | 0.6377 | 0.02343 | 0.0504 | 27.2172
9 | 0.7029 | 0.02562 | 0.0482 | 27.4356
9.5 | 0.7775 | 0.02805 | 0.0446 | 27.7184
10 | 0.8534 | 0.03133 | 0.0402 | 27.2391
10.5 | 0.93 | 0.03888 | 0.0349 | 23.9198
11 | 0.9483 | 0.04607 | 0.0371 | 20.5839
12.5 | 0.8302 | 0.07718 | 0.0546 | 10.7567
13 | 0.7614 | 0.08435 | 0.0551 | 9.0267
13.5 | 0.7047 | 0.09704 | 0.0496 | 7.262
14 | 0.6214 | 0.12344 | 0.0306 | 5.034
14.5 | 0.6072 | 0.13675 | 0.0223 | 4.4402
15 | 0.6336 | 0.13954 | 0.0233 | 4.5406
15.5 | 0.6099 | 0.15613 | 0.0127 | 3.9064
16 | 0.6153 | 0.16487 | 0.0077 | 3.732

## 21. Re 250k Mach 0.25 (1)
BIGFOIL.COM POLAR EXPORT
NACA66-115 a=0.2
NACA66-115 a=0.2 |  |  |  | Cl Max: | 0.91 | at alpha= | 11 | deg
JavaFoil+Calcfoil stall+Eppler ext transition |  |  |  | L/D Max: | 43.439 | at alpha= | 5.5 | deg
Re: | 250000 |  |  | Cd Min: | 0.0094 | at alpha= | -0.5 | deg
Mach: | 0.25 |  |  | Cl=0 at alpha= | -0.54098 | deg
|  |  |  | @ Cl=0.1, Cd= | 0.0096557
|  |  |  | @ Cl=0.4, Cd= | 0.010502
|  |  |  | @ Cl=0.6, Cd= | 0.2055
alpha (deg) | Cl | Cd | Cm | Cl/Cd
-16.5 | -0.485 | 0.23989 | 0.01 | -2.023
-16 | -0.536 | 0.21932 | 0.009 | -2.443
-15.5 | -0.583 | 0.1847 | 0.009 | -3.154
-15 | -0.625 | 0.17088 | 0.008 | -3.66
-14.5 | -0.664 | 0.15284 | 0.008 | -4.346
-14 | -0.699 | 0.13973 | 0.008 | -4.999
-13.5 | -0.728 | 0.12641 | 0.008 | -5.757
-13 | -0.752 | 0.11925 | 0.007 | -6.304
-12.5 | -0.77 | 0.10979 | 0.007 | -7.015
-12 | -0.783 | 0.09886 | 0.007 | -7.919
-11.5 | -0.79 | 0.09336 | 0.006 | -8.458
-11 | -0.79 | 0.08685 | 0.006 | -9.101
-10.5 | -0.785 | 0.07814 | 0.006 | -10.05
-10 | -0.775 | 0.07407 | 0.005 | -10.459
-9.5 | -0.759 | 0.06838 | 0.005 | -11.097
-9 | -0.738 | 0.06323 | 0.004 | -11.667
-8.5 | -0.712 | 0.05879 | 0.004 | -12.112
-8 | -0.682 | 0.05517 | 0.003 | -12.37
-7.5 | -0.649 | 0.05141 | 0.003 | -12.628
-7 | -0.613 | 0.04854 | 0.003 | -12.62
-6.5 | -0.573 | 0.04493 | 0.002 | -12.759
-6 | -0.531 | 0.04285 | 0.002 | -12.4
-5.5 | -0.488 | 0.04031 | 0.001 | -12.095
-5 | -0.442 | 0.03802 | 0.001 | -11.613
-4.5 | -0.395 | 0.03606 | 0 | -10.942
-4 | -0.422 | 0.01429 | -0.001 | -29.546
-3.5 | -0.363 | 0.01386 | -0.002 | -26.193
-3 | -0.303 | 0.01348 | -0.003 | -22.482
-2.5 | -0.242 | 0.01312 | -0.004 | -18.456
-2 | -0.181 | 0.01278 | -0.005 | -14.151
-1.5 | -0.117 | 0.00963 | -0.006 | -12.16
-1 | -0.056 | 0.00951 | -0.007 | -5.925
-0.5 | 0.005 | 0.0094 | -0.008 | 0.543
0 | 0.066 | 0.0096 | -0.009 | 6.911
0.5 | 0.127 | 0.0097 | -0.01 | 13.114
1 | 0.188 | 0.00983 | -0.011 | 19.117
1.5 | 0.248 | 0.00999 | -0.013 | 24.788
2 | 0.307 | 0.01018 | -0.014 | 30.185
2.5 | 0.367 | 0.01039 | -0.015 | 35.274
3 | 0.426 | 0.01059 | -0.016 | 40.2
3.5 | 0.495 | 0.01464 | -0.017 | 33.821
4 | 0.554 | 0.01515 | -0.018 | 36.56
4.5 | 0.612 | 0.01569 | -0.02 | 39.014
5 | 0.669 | 0.01584 | -0.021 | 42.207
5.5 | 0.723 | 0.01665 | -0.022 | 43.439
6 | 0.642 | 0.04133 | -0.011 | 15.527
6.5 | 0.683 | 0.04401 | -0.011 | 15.511
7 | 0.722 | 0.04711 | -0.011 | 15.334
7.5 | 0.76 | 0.04999 | -0.012 | 15.197
8 | 0.794 | 0.05349 | -0.012 | 14.846
8.5 | 0.825 | 0.05698 | -0.012 | 14.476
9 | 0.852 | 0.06151 | -0.013 | 13.847
9.5 | 0.874 | 0.0664 | -0.013 | 13.167
10 | 0.892 | 0.0705 | -0.013 | 12.654
10.5 | 0.905 | 0.07593 | -0.014 | 11.916
11 | 0.91 | 0.08282 | -0.014 | 10.987
11.5 | 0.905 | 0.08892 | -0.014 | 10.18
12 | 0.893 | 0.09612 | -0.014 | 9.295
12.5 | 0.874 | 0.10506 | -0.014 | 8.322
13 | 0.848 | 0.11427 | -0.014 | 7.423
13.5 | 0.815 | 0.12494 | -0.015 | 6.526
14 | 0.776 | 0.13368 | -0.015 | 5.805
14.5 | 0.731 | 0.14441 | -0.015 | 5.061
15 | 0.68 | 0.1616 | -0.015 | 4.21
15.5 | 0.625 | 0.18424 | -0.016 | 3.393
16 | 0.566 | 0.2055 | -0.016 | 2.753

## 22. Re 250k Mach 0.25 (2)
BIGFOIL.COM POLAR EXPORT
NACA66-115 a=0.2
NACA66-115 a=0.2 |  |  |  | Cl Max: | 0.9032 | at alpha= | 10.5 | deg
XFOIL ncrit=9 |  |  |  | L/D Max: | 41.9185 | at alpha= | 5 | deg
Re: | 250000 |  |  | Cd Min: | 0.15798 | at alpha= | 15.5 | deg
Mach: | 0.25 |  |  | Cl=0 at alpha= | -0.91981 | deg
|  |  |  | @ Cl=0.1, Cd= | 0.022356
|  |  |  | @ Cl=0.4, Cd= | 0.018103
|  |  |  | @ Cl=0.6, Cd= | 0.023375
alpha (deg) | Cl | Cd | Cm | Cl/Cd
-13.5 | -0.5054 | 0.12516 | -0.0477 | -4.038
-13 | -0.4914 | 0.11696 | -0.0484 | -4.2014
-12.5 | -0.4761 | 0.11076 | -0.0504 | -4.2985
-12 | -0.4829 | 0.1003 | -0.0573 | -4.8146
-11.5 | -0.5725 | 0.07942 | -0.0791 | -7.2085
-10.5 | -0.5935 | 0.06003 | -0.0862 | -9.8867
-10 | -0.6112 | 0.05526 | -0.082 | -11.0604
-9.5 | -0.6416 | 0.05181 | -0.0733 | -12.3837
-8.5 | -0.6613 | 0.03452 | -0.0559 | -19.157
-8 | -0.6213 | 0.02976 | -0.0539 | -20.877
-7.5 | -0.5681 | 0.0265 | -0.0532 | -21.4377
-7 | -0.508 | 0.02435 | -0.0537 | -20.8624
-6.5 | -0.4145 | 0.02106 | -0.0603 | -19.6819
-6 | -0.3666 | 0.01995 | -0.0593 | -18.3759
-5.5 | -0.3345 | 0.01864 | -0.0556 | -17.9453
-5 | -0.3027 | 0.01793 | -0.052 | -16.8823
-4.5 | -0.2823 | 0.01726 | -0.0466 | -16.3557
-4 | -0.3138 | 0.01528 | -0.0317 | -20.5366
-3.5 | -0.3397 | 0.01504 | -0.0164 | -22.5864
-3 | -0.2909 | 0.01643 | -0.0131 | -17.7054
-2.5 | -0.1488 | 0.0216 | -0.021 | -6.8889
-2 | -0.069 | 0.02251 | -0.024 | -3.0653
-1.5 | -0.0691 | 0.02272 | -0.0149 | -3.0414
-1 | -0.0068 | 0.02297 | -0.0163 | -0.29604
-0.5 | 0.0356 | 0.0226 | -0.014 | 1.5752
0 | 0.0317 | 0.02284 | -0.0042 | 1.3879
0.5 | 0.0943 | 0.02241 | -0.0054 | 4.2079
1.5 | 0.1229 | 0.02214 | 0.008 | 5.551
2 | 0.1897 | 0.02152 | 0.0062 | 8.8151
2.5 | 0.2629 | 0.02072 | 0.0036 | 12.6882
3 | 0.3042 | 0.02012 | 0.0058 | 15.1193
4 | 0.4581 | 0.01688 | 0.0021 | 27.1386
4.5 | 0.536 | 0.01432 | 0.0015 | 37.4302
5 | 0.5659 | 0.0135 | 0.0072 | 41.9185
5.5 | 0.5584 | 0.01396 | 0.0199 | 40
6 | 0.5181 | 0.01607 | 0.0351 | 32.2402
6.5 | 0.5102 | 0.01863 | 0.0438 | 27.3859
7 | 0.5336 | 0.01997 | 0.0483 | 26.7201
7.5 | 0.5551 | 0.02165 | 0.0526 | 25.6397
8 | 0.5898 | 0.02298 | 0.0553 | 25.6658
8.5 | 0.636 | 0.02477 | 0.0562 | 25.6762
9 | 0.7083 | 0.0271 | 0.0538 | 26.1365
9.5 | 0.7827 | 0.03023 | 0.0512 | 25.8915
10 | 0.8519 | 0.03434 | 0.0477 | 24.8078
10.5 | 0.9032 | 0.04157 | 0.0454 | 21.7272
11 | 0.8858 | 0.04668 | 0.0509 | 18.976
11.5 | 0.8517 | 0.05408 | 0.0568 | 15.7489
12.5 | 0.6839 | 0.08708 | 0.0551 | 7.8537
13 | 0.6043 | 0.11104 | 0.0374 | 5.4422
13.5 | 0.6042 | 0.12031 | 0.0331 | 5.022
14 | 0.6342 | 0.12292 | 0.0375 | 5.1595
14.5 | 0.5885 | 0.14377 | 0.0201 | 4.0933
15 | 0.6094 | 0.14876 | 0.019 | 4.0965
15.5 | 0.6195 | 0.15798 | 0.0163 | 3.9214

## 23. Re 250k Mach 0.50 (1)
BIGFOIL.COM POLAR EXPORT
NACA66-115 a=0.2
NACA66-115 a=0.2 |  |  |  | Cl Max: | 1.124 | at alpha= | 20 | deg
JavaFoil+Calcfoil stall+Eppler ext transition |  |  |  | L/D Max: | 38.256 | at alpha= | 4.5 | deg
Re: | 250000 |  |  | Cd Min: | 0.01021 | at alpha= | -0.5 | deg
Mach: | 0.5 |  |  | Cl=0 at alpha= | -0.54412 | deg
|  |  |  | @ Cl=0.1, Cd= | 0.010462
|  |  |  | @ Cl=0.4, Cd= | 0.01135
|  |  |  | @ Cl=0.6, Cd= | 0.016766
alpha (deg) | Cl | Cd | Cm | Cl/Cd
-20 | -1.069 | 0.26164 | 0.02 | -4.084
-19.5 | -1.042 | 0.26007 | 0.02 | -4.008
-19 | -1.016 | 0.26192 | 0.019 | -3.877
-18.5 | -0.989 | 0.25848 | 0.018 | -3.827
-18 | -0.96 | 0.23528 | 0.017 | -4.081
-17.5 | -0.933 | 0.23166 | 0.016 | -4.029
-17 | -0.907 | 0.22197 | 0.016 | -4.084
-16.5 | -0.88 | 0.22017 | 0.015 | -3.996
-16 | -0.852 | 0.21719 | 0.014 | -3.924
-15.5 | -0.824 | 0.20435 | 0.013 | -4.032
-15 | -0.797 | 0.20874 | 0.013 | -3.817
-14.5 | -0.77 | 0.19583 | 0.012 | -3.932
-14 | -0.743 | 0.17931 | 0.012 | -4.144
-13.5 | -0.715 | 0.17904 | 0.011 | -3.995
-13 | -0.687 | 0.17462 | 0.01 | -3.935
-12.5 | -0.66 | 0.16124 | 0.009 | -4.094
-12 | -0.633 | 0.16581 | 0.009 | -3.817
-11.5 | -0.606 | 0.15806 | 0.008 | -3.832
-11 | -0.578 | 0.15759 | 0.007 | -3.67
-10.5 | -0.551 | 0.14847 | 0.007 | -3.712
-10 | -0.523 | 0.12944 | 0.006 | -4.039
-9.5 | -0.495 | 0.12795 | 0.005 | -3.872
-9 | -0.468 | 0.11585 | 0.005 | -4.04
-8.5 | -0.441 | 0.11078 | 0.004 | -3.977
-8 | -0.413 | 0.0941 | 0.003 | -4.385
-7.5 | -0.538 | 0.06958 | 0.003 | -7.739
-7 | -0.6 | 0.05653 | 0.003 | -10.619
-6.5 | -0.595 | 0.05007 | 0.002 | -11.874
-6 | -0.568 | 0.04623 | 0.002 | -12.279
-5.5 | -0.529 | 0.04283 | 0.001 | -12.358
-5 | -0.484 | 0.03984 | 0.001 | -12.138
-4.5 | -0.435 | 0.03732 | 0 | -11.652
-4 | -0.384 | 0.03526 | 0 | -10.884
-3.5 | -0.401 | 0.01519 | -0.002 | -26.424
-3 | -0.336 | 0.01465 | -0.003 | -22.9
-2.5 | -0.269 | 0.01417 | -0.004 | -18.962
-2 | -0.201 | 0.01374 | -0.006 | -14.613
-1.5 | -0.13 | 0.01048 | -0.007 | -12.365
-1 | -0.062 | 0.01032 | -0.008 | -6.042
-0.5 | 0.006 | 0.01021 | -0.009 | 0.553
0 | 0.073 | 0.01041 | -0.01 | 7.059
0.5 | 0.141 | 0.01054 | -0.011 | 13.382
1 | 0.208 | 0.0107 | -0.013 | 19.469
1.5 | 0.274 | 0.0109 | -0.014 | 25.179
2 | 0.341 | 0.01115 | -0.015 | 30.544
2.5 | 0.406 | 0.01137 | -0.016 | 35.743
3 | 0.483 | 0.01559 | -0.018 | 30.957
3.5 | 0.548 | 0.01623 | -0.019 | 33.779
4 | 0.613 | 0.0169 | -0.02 | 36.243
4.5 | 0.675 | 0.01764 | -0.022 | 38.256
5 | 0.609 | 0.03835 | -0.011 | 15.89
5.5 | 0.654 | 0.04107 | -0.011 | 15.922
6 | 0.694 | 0.04407 | -0.011 | 15.749
6.5 | 0.726 | 0.04755 | -0.012 | 15.267
7 | 0.744 | 0.05228 | -0.012 | 14.238
7.5 | 0.736 | 0.05736 | -0.012 | 12.837
8 | 0.635 | 0.07113 | -0.011 | 8.923
8.5 | 0.498 | 0.10786 | -0.012 | 4.619
9 | 0.526 | 0.11608 | -0.014 | 4.533
9.5 | 0.553 | 0.12498 | -0.014 | 4.428
10 | 0.581 | 0.12831 | -0.015 | 4.524
10.5 | 0.608 | 0.1317 | -0.015 | 4.614
11 | 0.635 | 0.14079 | -0.016 | 4.508
11.5 | 0.663 | 0.14654 | -0.018 | 4.523
12 | 0.69 | 0.16647 | -0.019 | 4.143
12.5 | 0.717 | 0.16127 | -0.019 | 4.444
13 | 0.743 | 0.16552 | -0.02 | 4.492
13.5 | 0.77 | 0.17459 | -0.021 | 4.413
14 | 0.799 | 0.19446 | -0.023 | 4.107
14.5 | 0.825 | 0.19257 | -0.023 | 4.286
15 | 0.852 | 0.19757 | -0.024 | 4.313
15.5 | 0.879 | 0.20616 | -0.025 | 4.263
16 | 0.907 | 0.22721 | -0.026 | 3.993
16.5 | 0.934 | 0.22625 | -0.027 | 4.127
17 | 0.96 | 0.22709 | -0.028 | 4.229
17.5 | 0.987 | 0.23156 | -0.029 | 4.262
18 | 1.016 | 0.24751 | -0.031 | 4.104
18.5 | 1.042 | 0.2522 | -0.031 | 4.132
19 | 1.068 | 0.32996 | -0.032 | 3.237
19.5 | 1.094 | 0.27474 | -0.032 | 3.983
20 | 1.124 | 0.27289 | -0.035 | 4.118

## 24. Re 250k Mach 0.50 (2)
BIGFOIL.COM POLAR EXPORT
NACA66-115 a=0.2
NACA66-115 a=0.2 |  |  |  | Cl Max: | 0.7624 | at alpha= | 20 | deg
XFOIL ncrit=9 |  |  |  | L/D Max: | 34.8945 | at alpha= | 5 | deg
Re: | 250000 |  |  | Cd Min: | 0.25297 | at alpha= | 20 | deg
Mach: | 0.5 |  |  | Cl=0 at alpha= | 0.1579 | deg
|  |  |  | @ Cl=0.1, Cd= | 0.025322
|  |  |  | @ Cl=0.4, Cd= | 0.020273
|  |  |  | @ Cl=0.6, Cd= | 0.028719
alpha (deg) | Cl | Cd | Cm | Cl/Cd
-20 | -0.6884 | 0.24877 | 0.0202 | -2.7672
-19.5 | -0.666 | 0.23958 | 0.0155 | -2.7799
-19 | -0.6405 | 0.23158 | 0.0118 | -2.7658
-18.5 | -0.6191 | 0.22374 | 0.0067 | -2.7671
-18 | -0.6068 | 0.21684 | -0.0012 | -2.7984
-17.5 | -0.5839 | 0.20733 | -0.0056 | -2.8163
-17 | -0.5572 | 0.19958 | -0.0088 | -2.7919
-16.5 | -0.5367 | 0.19177 | -0.0139 | -2.7987
-16 | -0.5346 | 0.1848 | -0.0233 | -2.8929
-15.5 | -0.5059 | 0.17483 | -0.0262 | -2.8937
-15 | -0.4789 | 0.16747 | -0.0294 | -2.8596
-14.5 | -0.4714 | 0.15942 | -0.0374 | -2.957
-14 | -0.4603 | 0.14962 | -0.0439 | -3.0765
-13.5 | -0.4311 | 0.14241 | -0.0461 | -3.0272
-13 | -0.4167 | 0.13483 | -0.0508 | -3.0906
-12.5 | -0.4181 | 0.12243 | -0.0647 | -3.415
-12 | -0.3791 | 0.11562 | -0.0671 | -3.2788
-11.5 | -0.3973 | 0.102 | -0.082 | -3.8951
-11 | -0.3689 | 0.09555 | -0.0819 | -3.8608
-10.5 | -0.4206 | 0.08202 | -0.0959 | -5.128
-10 | -0.4223 | 0.07215 | -0.0981 | -5.8531
-9.5 | -0.4472 | 0.06349 | -0.1001 | -7.0436
-9 | -0.521 | 0.04757 | -0.099 | -10.9523
-8.5 | -0.5384 | 0.042 | -0.0941 | -12.819
-8 | -0.5483 | 0.03733 | -0.0872 | -14.6879
-7.5 | -0.546 | 0.03357 | -0.0802 | -16.2645
-7 | -0.5131 | 0.02931 | -0.0761 | -17.506
-6.5 | -0.4333 | 0.02534 | -0.0777 | -17.0994
-6 | -0.3599 | 0.02334 | -0.0778 | -15.4199
-5.5 | -0.2996 | 0.02195 | -0.0767 | -13.6492
-5 | -0.2642 | 0.02069 | -0.0726 | -12.7695
-4.5 | -0.2369 | 0.0196 | -0.0671 | -12.0867
-4 | -0.2259 | 0.01874 | -0.0597 | -12.0544
-3.5 | -0.2826 | 0.01737 | -0.04 | -16.2694
-3 | -0.3502 | 0.01714 | -0.0169 | -20.4317
-2.5 | -0.2926 | 0.01981 | -0.0103 | -14.7703
-2 | -0.08 | 0.02576 | -0.0279 | -3.1056
-1.5 | 0.0164 | 0.02588 | -0.0337 | 0.63369
-0.5 | -0.0225 | 0.0264 | -0.0053 | -0.85227
0.5 | 0.0117 | 0.02578 | 0.0103 | 0.45384
1 | 0.1043 | 0.0253 | 0.0051 | 4.1225
2 | 0.1352 | 0.02419 | 0.0211 | 5.5891
2.5 | 0.2304 | 0.02342 | 0.0161 | 9.8377
3 | 0.2463 | 0.02323 | 0.0242 | 10.6027
3.5 | 0.3397 | 0.02191 | 0.0204 | 15.5043
4 | 0.4918 | 0.01778 | 0.0109 | 27.6603
4.5 | 0.4929 | 0.01633 | 0.0238 | 30.1837
5 | 0.529 | 0.01516 | 0.0323 | 34.8945
5.5 | 0.4872 | 0.0176 | 0.0473 | 27.6818
6 | 0.4652 | 0.02079 | 0.0578 | 22.3761
6.5 | 0.4847 | 0.02272 | 0.0632 | 21.3336
7 | 0.5109 | 0.02454 | 0.0679 | 20.8191
7.5 | 0.5421 | 0.02653 | 0.0723 | 20.4335
8 | 0.5923 | 0.02836 | 0.0752 | 20.885
8.5 | 0.6498 | 0.03104 | 0.0775 | 20.9343
9 | 0.6881 | 0.03522 | 0.0801 | 19.5372
9.5 | 0.7039 | 0.04086 | 0.082 | 17.2271
10 | 0.7024 | 0.0484 | 0.0811 | 14.5124
10.5 | 0.6843 | 0.05792 | 0.077 | 11.8146
11 | 0.6515 | 0.06704 | 0.0743 | 9.7181
11.5 | 0.6152 | 0.07925 | 0.0673 | 7.7628
12 | 0.5842 | 0.09403 | 0.0572 | 6.2129
12.5 | 0.5734 | 0.10656 | 0.0501 | 5.381
13 | 0.5539 | 0.12519 | 0.0394 | 4.4245
13.5 | 0.5422 | 0.14247 | 0.029 | 3.8057
14 | 0.5541 | 0.15125 | 0.024 | 3.6635
14.5 | 0.5829 | 0.15817 | 0.0231 | 3.6853
15 | 0.5774 | 0.16939 | 0.0135 | 3.4087
15.5 | 0.5996 | 0.17678 | 0.0101 | 3.3918
16 | 0.6279 | 0.18595 | 0.0085 | 3.3767
16.5 | 0.6263 | 0.19484 | -0.0015 | 3.2144
17 | 0.6475 | 0.2026 | -0.0057 | 3.196
17.5 | 0.6817 | 0.21228 | -0.0066 | 3.2113
18 | 0.6824 | 0.2199 | -0.0167 | 3.1032
18.5 | 0.7031 | 0.22782 | -0.0215 | 3.0862
19.5 | 0.7495 | 0.24539 | -0.0296 | 3.0543
20 | 0.7624 | 0.25297 | -0.0376 | 3.0138

## 25. Re 500k Mach 0.00 (1)
BIGFOIL.COM POLAR EXPORT
NACA66-115 a=0.2
NACA66-115 a=0.2 |  |  |  | Cl Max: | 0.973 | at alpha= | 13 | deg
JavaFoil+Calcfoil stall+Eppler ext transition |  |  |  | L/D Max: | 57.372 | at alpha= | 3 | deg
Re: | 500000 |  |  | Cd Min: | 0.00662 | at alpha= | 0.5 | deg
Mach: | 0 |  |  | Cl=0 at alpha= | -0.54098 | deg
|  |  |  | @ Cl=0.1, Cd= | 0.006711
|  |  |  | @ Cl=0.4, Cd= | 0.0072414
|  |  |  | @ Cl=0.6, Cd= | 0.013112
alpha (deg) | Cl | Cd | Cm | Cl/Cd
-19 | -0.758 | 0.19599 | 0.012 | -3.866
-18.5 | -0.78 | 0.1804 | 0.012 | -4.321
-18 | -0.8 | 0.1752 | 0.011 | -4.569
-17.5 | -0.818 | 0.16496 | 0.011 | -4.957
-17 | -0.832 | 0.15484 | 0.011 | -5.377
-16.5 | -0.846 | 0.14893 | 0.01 | -5.68
-16 | -0.858 | 0.13796 | 0.01 | -6.216
-15.5 | -0.867 | 0.1305 | 0.01 | -6.643
-15 | -0.875 | 0.12263 | 0.009 | -7.133
-14.5 | -0.88 | 0.11539 | 0.009 | -7.625
-14 | -0.883 | 0.10819 | 0.009 | -8.159
-13.5 | -0.883 | 0.10214 | 0.008 | -8.641
-13 | -0.88 | 0.09599 | 0.008 | -9.164
-12.5 | -0.873 | 0.08869 | 0.007 | -9.849
-12 | -0.864 | 0.08465 | 0.007 | -10.209
-11.5 | -0.852 | 0.07925 | 0.007 | -10.746
-11 | -0.836 | 0.07416 | 0.006 | -11.271
-10.5 | -0.817 | 0.06949 | 0.006 | -11.757
-10 | -0.794 | 0.06475 | 0.005 | -12.268
-9.5 | -0.769 | 0.06121 | 0.005 | -12.558
-9 | -0.74 | 0.05756 | 0.004 | -12.864
-8.5 | -0.709 | 0.05401 | 0.004 | -13.129
-8 | -0.676 | 0.05074 | 0.004 | -13.316
-7.5 | -0.64 | 0.04763 | 0.003 | -13.43
-7 | -0.601 | 0.04494 | 0.003 | -13.378
-6.5 | -0.684 | 0.014 | 0.005 | -48.864
-6 | -0.633 | 0.01354 | 0.004 | -46.75
-5.5 | -0.58 | 0.01311 | 0.003 | -44.231
-5 | -0.525 | 0.01266 | 0.002 | -41.475
-4.5 | -0.469 | 0.01231 | 0 | -38.063
-4 | -0.412 | 0.01193 | -0.001 | -34.5
-3.5 | -0.354 | 0.01157 | -0.002 | -30.557
-3 | -0.295 | 0.01123 | -0.003 | -26.254
-2.5 | -0.236 | 0.01082 | -0.004 | -21.788
-2 | -0.176 | 0.01017 | -0.005 | -17.312
-1.5 | -0.116 | 0.00684 | -0.006 | -16.932
-1 | -0.056 | 0.0068 | -0.007 | -8.18
-0.5 | 0.005 | 0.00679 | -0.008 | 0.742
0 | 0.066 | 0.00683 | -0.009 | 9.603
0.5 | 0.126 | 0.00662 | -0.01 | 19.029
1 | 0.186 | 0.00664 | -0.012 | 27.987
1.5 | 0.245 | 0.00689 | -0.013 | 35.616
2 | 0.304 | 0.00697 | -0.014 | 43.693
2.5 | 0.363 | 0.00705 | -0.015 | 51.536
3 | 0.421 | 0.00735 | -0.016 | 57.372
3.5 | 0.482 | 0.01221 | -0.017 | 39.486
4 | 0.54 | 0.01264 | -0.018 | 42.705
4.5 | 0.596 | 0.01308 | -0.019 | 45.6
5 | 0.652 | 0.01353 | -0.02 | 48.21
5.5 | 0.706 | 0.01404 | -0.021 | 50.297
6 | 0.759 | 0.01461 | -0.022 | 51.928
6.5 | 0.809 | 0.01518 | -0.023 | 53.301
7 | 0.858 | 0.01576 | -0.024 | 54.436
7.5 | 0.904 | 0.01638 | -0.025 | 55.165
8 | 0.784 | 0.04926 | -0.013 | 15.907
8.5 | 0.818 | 0.05253 | -0.014 | 15.574
9 | 0.85 | 0.05583 | -0.014 | 15.227
9.5 | 0.879 | 0.05969 | -0.014 | 14.718
10 | 0.905 | 0.06353 | -0.015 | 14.242
10.5 | 0.928 | 0.0682 | -0.015 | 13.607
11 | 0.946 | 0.07282 | -0.015 | 12.987
11.5 | 0.958 | 0.07651 | -0.015 | 12.528
12 | 0.967 | 0.08189 | -0.016 | 11.811
12.5 | 0.972 | 0.08812 | -0.016 | 11.029
13 | 0.973 | 0.09257 | -0.016 | 10.507
13.5 | 0.97 | 0.09874 | -0.016 | 9.823
14 | 0.964 | 0.10586 | -0.017 | 9.106
14.5 | 0.954 | 0.11094 | -0.017 | 8.601
15 | 0.942 | 0.1183 | -0.017 | 7.962
15.5 | 0.927 | 0.12825 | -0.017 | 7.226
16 | 0.91 | 0.13405 | -0.018 | 6.785
16.5 | 0.89 | 0.14088 | -0.018 | 6.319
17 | 0.869 | 0.15213 | -0.018 | 5.715
17.5 | 0.847 | 0.15959 | -0.018 | 5.307
18 | 0.824 | 0.16993 | -0.018 | 4.848

## 26. Re 500k Mach 0.00 (2)
BIGFOIL.COM POLAR EXPORT
NACA66-115 a=0.2
NACA66-115 a=0.2 |  |  |  | Cl Max: | 1.0253 | at alpha= | 13 | deg
XFOIL ncrit=9 |  |  |  | L/D Max: | 64.6612 | at alpha= | 4.5 | deg
Re: | 500000 |  |  | Cd Min: | 0.18842 | at alpha= | 18 | deg
Mach: | 0 |  |  | Cl=0 at alpha= | -0.52778 | deg
|  |  |  | @ Cl=0.1, Cd= | 0.010449
|  |  |  | @ Cl=0.4, Cd= | 0.00944
|  |  |  | @ Cl=0.6, Cd= | 0.015502
alpha (deg) | Cl | Cd | Cm | Cl/Cd
-15 | -0.5205 | 0.14589 | -0.0258 | -3.5678
-14.5 | -0.5329 | 0.13059 | -0.0355 | -4.0807
-14 | -0.5556 | 0.11378 | -0.0438 | -4.8831
-13.5 | -0.5483 | 0.10721 | -0.0468 | -5.1143
-13 | -0.6201 | 0.07898 | -0.067 | -7.8514
-12.5 | -0.6665 | 0.06619 | -0.0747 | -10.0695
-12 | -0.7013 | 0.06004 | -0.072 | -11.6805
-11 | -0.7573 | 0.05056 | -0.0607 | -14.9782
-10.5 | -0.7749 | 0.04709 | -0.0529 | -16.4557
-10 | -0.8323 | 0.03117 | -0.0375 | -26.702
-9.5 | -0.7919 | 0.02699 | -0.0364 | -29.3405
-9 | -0.7458 | 0.02469 | -0.0361 | -30.2066
-8.5 | -0.6956 | 0.02269 | -0.0362 | -30.6567
-8 | -0.6343 | 0.02051 | -0.038 | -30.9264
-7.5 | -0.58 | 0.01917 | -0.0383 | -30.2556
-7 | -0.5246 | 0.01716 | -0.0393 | -30.5711
-6.5 | -0.4835 | 0.01613 | -0.0376 | -29.9752
-6 | -0.4455 | 0.01521 | -0.0351 | -29.2899
-5.5 | -0.4151 | 0.01425 | -0.0312 | -29.1298
-5 | -0.3787 | 0.01359 | -0.0283 | -27.8661
-4.5 | -0.3388 | 0.01295 | -0.0259 | -26.1622
-4 | -0.3006 | 0.01219 | -0.0233 | -24.6596
-3.5 | -0.3078 | 0.00931 | -0.0133 | -33.0612
-3 | -0.2744 | 0.00874 | -0.0091 | -31.3959
-2.5 | -0.2208 | 0.00908 | -0.0087 | -24.3172
-2 | -0.1673 | 0.00989 | -0.0075 | -16.9161
-1.5 | -0.1103 | 0.01043 | -0.0073 | -10.5753
-1 | -0.0527 | 0.01063 | -0.0078 | -4.9577
-0.5 | 0.0031 | 0.01064 | -0.0085 | 0.29135
0 | 0.0589 | 0.01055 | -0.0092 | 5.5829
0.5 | 0.1157 | 0.01041 | -0.0099 | 11.1143
1 | 0.1728 | 0.01031 | -0.0107 | 16.7604
1.5 | 0.2285 | 0.01022 | -0.0112 | 22.3581
2 | 0.2869 | 0.01002 | -0.0119 | 28.6327
2.5 | 0.3427 | 0.00992 | -0.0123 | 34.5464
3 | 0.4 | 0.00944 | -0.0125 | 42.3729
3.5 | 0.4559 | 0.00899 | -0.0124 | 50.7119
4 | 0.5084 | 0.00855 | -0.0116 | 59.462
4.5 | 0.5535 | 0.00856 | -0.0096 | 64.6612
5 | 0.5562 | 0.01043 | -0.0005 | 53.3269
5.5 | 0.5439 | 0.01249 | 0.0107 | 43.5468
6 | 0.5549 | 0.01419 | 0.0175 | 39.105
6.5 | 0.5881 | 0.01515 | 0.0205 | 38.8185
7 | 0.6202 | 0.0161 | 0.0237 | 38.5217
7.5 | 0.6475 | 0.01745 | 0.0273 | 37.106
8 | 0.6793 | 0.01853 | 0.0302 | 36.6595
9 | 0.7395 | 0.02175 | 0.036 | 34
9.5 | 0.7767 | 0.02296 | 0.0381 | 33.8284
10 | 0.8134 | 0.02425 | 0.0401 | 33.5423
10.5 | 0.8493 | 0.0257 | 0.0421 | 33.0467
11 | 0.9139 | 0.02904 | 0.0404 | 31.4704
11.5 | 0.9493 | 0.03116 | 0.0412 | 30.4653
12 | 0.9902 | 0.03444 | 0.0399 | 28.7515
12.5 | 1.0089 | 0.03822 | 0.0422 | 26.3972
13 | 1.0253 | 0.041 | 0.0443 | 25.0073
13.5 | 1.0239 | 0.04584 | 0.0475 | 22.3364
14 | 1.0146 | 0.05128 | 0.0502 | 19.7855
14.5 | 0.9873 | 0.05862 | 0.0524 | 16.8424
15 | 0.9406 | 0.0688 | 0.0527 | 13.6715
15.5 | 0.9057 | 0.07798 | 0.0503 | 11.6145
16 | 0.648 | 0.14903 | 0.0145 | 4.3481
16.5 | 0.6336 | 0.16705 | 0.004 | 3.7929
17 | 0.6466 | 0.17359 | 0.0005 | 3.7249
17.5 | 0.6624 | 0.1792 | -0.0023 | 3.6964
18 | 0.6698 | 0.18842 | -0.0065 | 3.5548

## 27. Re 500k Mach 0.10 (1)
BIGFOIL.COM POLAR EXPORT
NACA66-115 a=0.2
NACA66-115 a=0.2 |  |  |  | Cl Max: | 0.989 | at alpha= | 8.5 | deg
JavaFoil+Calcfoil stall+Eppler ext transition |  |  |  | L/D Max: | 57.528 | at alpha= | 3 | deg
Re: | 500000 |  |  | Cd Min: | 0.00663 | at alpha= | 0.5 | deg
Mach: | 0.1 |  |  | Cl=0 at alpha= | -0.54098 | deg
|  |  |  | @ Cl=0.1, Cd= | 0.006721
|  |  |  | @ Cl=0.4, Cd= | 0.0072529
|  |  |  | @ Cl=0.6, Cd= | 0.013168
alpha (deg) | Cl | Cd | Cm | Cl/Cd
-18.5 | -0.73 | 0.18921 | 0.011 | -3.859
-18 | -0.755 | 0.1836 | 0.011 | -4.111
-17.5 | -0.776 | 0.16467 | 0.011 | -4.71
-17 | -0.794 | 0.16061 | 0.01 | -4.941
-16.5 | -0.81 | 0.14872 | 0.01 | -5.449
-16 | -0.826 | 0.14012 | 0.01 | -5.891
-15.5 | -0.838 | 0.13102 | 0.009 | -6.399
-15 | -0.85 | 0.12375 | 0.009 | -6.865
-14.5 | -0.858 | 0.11678 | 0.009 | -7.349
-14 | -0.864 | 0.11074 | 0.009 | -7.801
-13.5 | -0.867 | 0.10401 | 0.008 | -8.335
-13 | -0.867 | 0.0962 | 0.008 | -9.008
-12.5 | -0.863 | 0.09086 | 0.007 | -9.498
-12 | -0.856 | 0.08578 | 0.007 | -9.981
-11.5 | -0.846 | 0.07985 | 0.007 | -10.59
-11 | -0.832 | 0.07467 | 0.006 | -11.138
-10.5 | -0.814 | 0.06998 | 0.006 | -11.633
-10 | -0.793 | 0.06521 | 0.005 | -12.159
-9.5 | -0.768 | 0.06119 | 0.005 | -12.554
-9 | -0.741 | 0.05767 | 0.004 | -12.845
-8.5 | -0.71 | 0.05428 | 0.004 | -13.082
-8 | -0.677 | 0.05086 | 0.004 | -13.312
-7.5 | -0.641 | 0.04783 | 0.003 | -13.411
-7 | -0.603 | 0.04509 | 0.003 | -13.375
-6.5 | -0.563 | 0.04205 | 0.002 | -13.399
-6 | -0.636 | 0.01357 | 0.004 | -46.82
-5.5 | -0.582 | 0.01323 | 0.003 | -44.019
-5 | -0.527 | 0.01274 | 0.002 | -41.375
-4.5 | -0.471 | 0.01234 | 0 | -38.151
-4 | -0.413 | 0.01197 | -0.001 | -34.547
-3.5 | -0.355 | 0.01161 | -0.002 | -30.586
-3 | -0.296 | 0.01132 | -0.003 | -26.175
-2.5 | -0.237 | 0.01068 | -0.004 | -22.174
-2 | -0.177 | 0.01019 | -0.005 | -17.363
-1.5 | -0.116 | 0.00685 | -0.006 | -16.988
-1 | -0.056 | 0.00682 | -0.007 | -8.199
-0.5 | 0.005 | 0.0068 | -0.008 | 0.744
0 | 0.066 | 0.00684 | -0.009 | 9.624
0.5 | 0.126 | 0.00663 | -0.01 | 19.076
1 | 0.187 | 0.00667 | -0.012 | 28.018
1.5 | 0.246 | 0.00692 | -0.013 | 35.607
2 | 0.306 | 0.00701 | -0.014 | 43.63
2.5 | 0.365 | 0.00709 | -0.015 | 51.461
3 | 0.423 | 0.00736 | -0.016 | 57.528
3.5 | 0.484 | 0.01224 | -0.017 | 39.561
4 | 0.542 | 0.01272 | -0.018 | 42.613
4.5 | 0.599 | 0.01316 | -0.019 | 45.526
5 | 0.655 | 0.01361 | -0.02 | 48.111
5.5 | 0.709 | 0.01414 | -0.021 | 50.146
6 | 0.762 | 0.01469 | -0.022 | 51.854
6.5 | 0.812 | 0.01527 | -0.023 | 53.21
7 | 0.861 | 0.01584 | -0.025 | 54.334
7.5 | 0.907 | 0.01651 | -0.026 | 54.926
8 | 0.95 | 0.01719 | -0.027 | 55.255
8.5 | 0.989 | 0.01789 | -0.028 | 55.317
9 | 0.851 | 0.05611 | -0.014 | 15.167
9.5 | 0.879 | 0.06013 | -0.014 | 14.625
10 | 0.904 | 0.06401 | -0.014 | 14.123
10.5 | 0.926 | 0.06882 | -0.015 | 13.457
11 | 0.942 | 0.07296 | -0.015 | 12.918
11.5 | 0.953 | 0.07724 | -0.015 | 12.343
12 | 0.96 | 0.08266 | -0.016 | 11.612
12.5 | 0.962 | 0.08797 | -0.016 | 10.934
13 | 0.96 | 0.0944 | -0.016 | 10.172
13.5 | 0.954 | 0.10139 | -0.016 | 9.41

## 28. Re 500k Mach 0.10 (2)
BIGFOIL.COM POLAR EXPORT
NACA66-115 a=0.2
NACA66-115 a=0.2 |  |  |  | Cl Max: | 1.0068 | at alpha= | 13 | deg
XFOIL ncrit=9 |  |  |  | L/D Max: | 63.9607 | at alpha= | 4.5 | deg
Re: | 500000 |  |  | Cd Min: | 0.18962 | at alpha= | 18 | deg
Mach: | 0.1 |  |  | Cl=0 at alpha= | -0.52679 | deg
|  |  |  | @ Cl=0.1, Cd= | 0.01051
|  |  |  | @ Cl=0.4, Cd= | 0.0094966
|  |  |  | @ Cl=0.6, Cd= | 0.015682
alpha (deg) | Cl | Cd | Cm | Cl/Cd
-15 | -0.5181 | 0.14682 | -0.0258 | -3.5288
-14.5 | -0.5293 | 0.13186 | -0.0353 | -4.0141
-14 | -0.5465 | 0.11669 | -0.0426 | -4.6833
-13.5 | -0.5369 | 0.11054 | -0.0454 | -4.8571
-13 | -0.5406 | 0.09913 | -0.0527 | -5.4534
-12.5 | -0.6212 | 0.07098 | -0.0745 | -8.7518
-12 | -0.6653 | 0.06296 | -0.0739 | -10.567
-11.5 | -0.7073 | 0.05654 | -0.0698 | -12.5097
-11 | -0.7351 | 0.05182 | -0.064 | -14.1856
-10.5 | -0.759 | 0.0479 | -0.0562 | -15.8455
-10 | -0.8287 | 0.03202 | -0.0396 | -25.8807
-9.5 | -0.7935 | 0.02782 | -0.0375 | -28.5226
-9 | -0.748 | 0.02518 | -0.0371 | -29.7061
-8.5 | -0.6988 | 0.02312 | -0.0369 | -30.2249
-8 | -0.6374 | 0.02082 | -0.0386 | -30.6148
-7.5 | -0.5808 | 0.01934 | -0.0393 | -30.031
-7 | -0.5241 | 0.01733 | -0.0403 | -30.2424
-6.5 | -0.4824 | 0.01627 | -0.0386 | -29.6497
-6 | -0.4439 | 0.01532 | -0.0362 | -28.9752
-5.5 | -0.4125 | 0.01433 | -0.0324 | -28.7858
-5 | -0.3776 | 0.01365 | -0.0292 | -27.663
-4.5 | -0.3381 | 0.01301 | -0.0267 | -25.9877
-4 | -0.299 | 0.01231 | -0.024 | -24.2892
-3.5 | -0.3052 | 0.00952 | -0.0142 | -32.0588
-3 | -0.2757 | 0.00877 | -0.0093 | -31.4367
-2.5 | -0.2219 | 0.0091 | -0.0088 | -24.3846
-2 | -0.1679 | 0.00993 | -0.0076 | -16.9084
-1.5 | -0.1105 | 0.01048 | -0.0074 | -10.5439
-1 | -0.053 | 0.0107 | -0.0078 | -4.9533
-0.5 | 0.003 | 0.0107 | -0.0085 | 0.28037
0 | 0.0593 | 0.01061 | -0.0092 | 5.5891
0.5 | 0.1164 | 0.01047 | -0.01 | 11.1175
1 | 0.1734 | 0.01038 | -0.0107 | 16.7052
1.5 | 0.2296 | 0.01027 | -0.0112 | 22.3564
2 | 0.2885 | 0.01007 | -0.0119 | 28.6495
2.5 | 0.3443 | 0.00996 | -0.0123 | 34.5683
3 | 0.402 | 0.00948 | -0.0125 | 42.4051
3.5 | 0.4584 | 0.009 | -0.0124 | 50.9333
4 | 0.5109 | 0.00858 | -0.0116 | 59.5455
4.5 | 0.5539 | 0.00866 | -0.009 | 63.9607
5 | 0.5545 | 0.01057 | 0.0005 | 52.4598
5.5 | 0.54 | 0.01266 | 0.0121 | 42.654
6 | 0.5539 | 0.0143 | 0.0185 | 38.7343
6.5 | 0.5871 | 0.01528 | 0.0215 | 38.4228
7 | 0.6189 | 0.01627 | 0.0247 | 38.0393
7.5 | 0.6464 | 0.01763 | 0.0283 | 36.6648
8 | 0.6783 | 0.01876 | 0.0312 | 36.1567
8.5 | 0.7089 | 0.02013 | 0.034 | 35.2161
9 | 0.7397 | 0.022 | 0.037 | 33.6227
9.5 | 0.7777 | 0.02327 | 0.0391 | 33.4207
10 | 0.815 | 0.02461 | 0.0411 | 33.1166
10.5 | 0.8534 | 0.02623 | 0.0428 | 32.5353
11.5 | 0.9471 | 0.03199 | 0.0429 | 29.6061
12 | 0.9842 | 0.03568 | 0.0421 | 27.5841
12.5 | 0.9961 | 0.03992 | 0.0448 | 24.9524
13 | 1.0068 | 0.04308 | 0.0472 | 23.3705
13.5 | 0.9867 | 0.04963 | 0.0511 | 19.8811
14 | 0.9624 | 0.05635 | 0.0536 | 17.079
15 | 0.915 | 0.07148 | 0.053 | 12.8008
15.5 | 0.6522 | 0.13906 | 0.0189 | 4.6901
16 | 0.6443 | 0.15103 | 0.0138 | 4.266
16.5 | 0.632 | 0.16823 | 0.0036 | 3.7568
17 | 0.6454 | 0.17479 | 0.0001 | 3.6924
17.5 | 0.6616 | 0.18041 | -0.0027 | 3.6672
18 | 0.6694 | 0.18962 | -0.0069 | 3.5302

## 29. Re 500k Mach 0.25 (1)
BIGFOIL.COM POLAR EXPORT
NACA66-115 a=0.2
NACA66-115 a=0.2 |  |  |  | Cl Max: | 0.911 | at alpha= | 11 | deg
JavaFoil+Calcfoil stall+Eppler ext transition |  |  |  | L/D Max: | 58.801 | at alpha= | 3 | deg
Re: | 500000 |  |  | Cd Min: | 0.0066 | at alpha= | 1 | deg
Mach: | 0.25 |  |  | Cl=0 at alpha= | -0.54032 | deg
|  |  |  | @ Cl=0.1, Cd= | 0.0069658
|  |  |  | @ Cl=0.4, Cd= | 0.007295
|  |  |  | @ Cl=0.6, Cd= | 0.17796
alpha (deg) | Cl | Cd | Cm | Cl/Cd
-16 | -0.536 | 0.17444 | 0.01 | -3.073
-15.5 | -0.583 | 0.15939 | 0.009 | -3.656
-15 | -0.626 | 0.15107 | 0.009 | -4.142
-14.5 | -0.665 | 0.13373 | 0.009 | -4.97
-14 | -0.699 | 0.12264 | 0.008 | -5.699
-13.5 | -0.728 | 0.11612 | 0.008 | -6.271
-13 | -0.752 | 0.10728 | 0.008 | -7.013
-12.5 | -0.771 | 0.09902 | 0.007 | -7.783
-12 | -0.783 | 0.08984 | 0.007 | -8.72
-11.5 | -0.79 | 0.08385 | 0.007 | -9.422
-11 | -0.791 | 0.08001 | 0.006 | -9.886
-10.5 | -0.786 | 0.07331 | 0.006 | -10.721
-10 | -0.775 | 0.0681 | 0.005 | -11.385
-9.5 | -0.759 | 0.0634 | 0.005 | -11.976
-9 | -0.738 | 0.05904 | 0.004 | -12.5
-8.5 | -0.712 | 0.05523 | 0.004 | -12.9
-8 | -0.683 | 0.05172 | 0.004 | -13.202
-7.5 | -0.65 | 0.04864 | 0.003 | -13.363
-7 | -0.613 | 0.0458 | 0.003 | -13.392
-6.5 | -0.574 | 0.04267 | 0.002 | -13.463
-6 | -0.533 | 0.04033 | 0.002 | -13.208
-5.5 | -0.595 | 0.01355 | 0.003 | -43.947
-5 | -0.539 | 0.01311 | 0.002 | -41.13
-4.5 | -0.482 | 0.01268 | 0.001 | -38.022
-4 | -0.424 | 0.01225 | -0.001 | -34.589
-3.5 | -0.364 | 0.01186 | -0.002 | -30.712
-3 | -0.304 | 0.01121 | -0.003 | -27.111
-2.5 | -0.243 | 0.01068 | -0.004 | -22.741
-2 | -0.181 | 0.01079 | -0.005 | -16.818
-1.5 | -0.119 | 0.00695 | -0.006 | -17.152
-1 | -0.057 | 0.00691 | -0.007 | -8.294
-0.5 | 0.005 | 0.00689 | -0.008 | 0.753
0 | 0.068 | 0.00694 | -0.01 | 9.725
0.5 | 0.13 | 0.00699 | -0.011 | 18.557
1 | 0.192 | 0.0066 | -0.012 | 29.034
1.5 | 0.253 | 0.00687 | -0.013 | 36.739
2 | 0.314 | 0.00715 | -0.014 | 43.894
2.5 | 0.374 | 0.00723 | -0.015 | 51.704
3 | 0.434 | 0.00738 | -0.016 | 58.801
3.5 | 0.497 | 0.01242 | -0.018 | 39.982
4 | 0.556 | 0.01302 | -0.019 | 42.698
4.5 | 0.614 | 0.0135 | -0.02 | 45.477
5 | 0.671 | 0.01403 | -0.021 | 47.823
5.5 | 0.726 | 0.01459 | -0.022 | 49.727
6 | 0.778 | 0.01517 | -0.023 | 51.303
6.5 | 0.829 | 0.01578 | -0.024 | 52.528
7 | 0.724 | 0.04458 | -0.012 | 16.245
7.5 | 0.762 | 0.04714 | -0.013 | 16.165
8 | 0.796 | 0.05028 | -0.013 | 15.834
8.5 | 0.827 | 0.05375 | -0.014 | 15.381
9 | 0.854 | 0.05769 | -0.014 | 14.794
9.5 | 0.876 | 0.06191 | -0.014 | 14.144
10 | 0.893 | 0.06624 | -0.014 | 13.482
10.5 | 0.906 | 0.07159 | -0.014 | 12.652
11 | 0.911 | 0.0762 | -0.015 | 11.953
11.5 | 0.906 | 0.08272 | -0.015 | 10.953
12 | 0.894 | 0.08894 | -0.015 | 10.055
12.5 | 0.875 | 0.09641 | -0.015 | 9.075
13 | 0.849 | 0.10379 | -0.015 | 8.177
13.5 | 0.816 | 0.11035 | -0.016 | 7.394
14 | 0.776 | 0.11974 | -0.016 | 6.484
14.5 | 0.731 | 0.13224 | -0.016 | 5.529
15 | 0.68 | 0.14213 | -0.016 | 4.788
15.5 | 0.625 | 0.15866 | -0.017 | 3.942
16 | 0.566 | 0.17796 | -0.017 | 3.181

## 30. Re 500k Mach 0.25 (2)
BIGFOIL.COM POLAR EXPORT
NACA66-115 a=0.2
NACA66-115 a=0.2 |  |  |  | Cl Max: | 0.9165 | at alpha= | 12 | deg
XFOIL ncrit=9 |  |  |  | L/D Max: | 59.3455 | at alpha= | 4.5 | deg
Re: | 500000 |  |  | Cd Min: | 0.1808 | at alpha= | 17 | deg
Mach: | 0.25 |  |  | Cl=0 at alpha= | -0.52418 | deg
|  |  |  | @ Cl=0.1, Cd= | 0.010831
|  |  |  | @ Cl=0.4, Cd= | 0.0097653
|  |  |  | @ Cl=0.6, Cd= | 0.016801
alpha (deg) | Cl | Cd | Cm | Cl/Cd
-14.5 | -0.5141 | 0.13749 | -0.0351 | -3.7392
-14 | -0.514 | 0.12688 | -0.0397 | -4.0511
-13.5 | -0.4978 | 0.12096 | -0.0428 | -4.1154
-13 | -0.4831 | 0.11083 | -0.0514 | -4.3589
-12.5 | -0.4923 | 0.09798 | -0.0594 | -5.0245
-12 | -0.571 | 0.07446 | -0.075 | -7.6685
-11.5 | -0.6221 | 0.06577 | -0.0758 | -9.4587
-11 | -0.666 | 0.06009 | -0.072 | -11.0834
-10 | -0.7439 | 0.04153 | -0.0586 | -17.9124
-9.5 | -0.777 | 0.03242 | -0.0474 | -23.9667
-9 | -0.749 | 0.02866 | -0.0441 | -26.134
-8.5 | -0.7096 | 0.0257 | -0.0419 | -27.6109
-8 | -0.6559 | 0.02284 | -0.0417 | -28.7172
-7.5 | -0.5881 | 0.02045 | -0.0439 | -28.7579
-7 | -0.5233 | 0.01832 | -0.0454 | -28.5644
-6.5 | -0.4771 | 0.01705 | -0.044 | -27.9824
-6 | -0.4361 | 0.01597 | -0.0416 | -27.3075
-5.5 | -0.3998 | 0.01488 | -0.0386 | -26.8683
-5 | -0.3661 | 0.01395 | -0.0349 | -26.2437
-4.5 | -0.3307 | 0.01335 | -0.0312 | -24.7715
-4 | -0.2931 | 0.01272 | -0.0279 | -23.0425
-3.5 | -0.2909 | 0.01056 | -0.0191 | -27.5473
-3 | -0.2832 | 0.00891 | -0.0102 | -31.7845
-2.5 | -0.2285 | 0.00923 | -0.0094 | -24.7562
-2 | -0.1716 | 0.01016 | -0.0081 | -16.8898
-1.5 | -0.112 | 0.0108 | -0.0079 | -10.3704
-1 | -0.0551 | 0.01101 | -0.0081 | -5.0045
-0.5 | 0.0028 | 0.01102 | -0.0087 | 0.25408
0 | 0.0613 | 0.01091 | -0.0094 | 5.6187
0.5 | 0.1204 | 0.01079 | -0.0102 | 11.1585
1 | 0.1768 | 0.01074 | -0.0107 | 16.4618
1.5 | 0.2357 | 0.01054 | -0.0113 | 22.3624
2 | 0.296 | 0.01038 | -0.012 | 28.5164
2.5 | 0.354 | 0.01018 | -0.0123 | 34.7741
3 | 0.4139 | 0.00964 | -0.0124 | 42.9357
3.5 | 0.4718 | 0.00914 | -0.0121 | 51.6193
4.5 | 0.5531 | 0.00932 | -0.0053 | 59.3455
5 | 0.5424 | 0.01124 | 0.0065 | 48.2562
5.5 | 0.5224 | 0.01367 | 0.0187 | 38.2151
6 | 0.548 | 0.01496 | 0.0233 | 36.631
6.5 | 0.5816 | 0.01602 | 0.0265 | 36.3046
7 | 0.6113 | 0.01728 | 0.0302 | 35.3762
7.5 | 0.6403 | 0.0187 | 0.0339 | 34.2406
8 | 0.6726 | 0.02002 | 0.0369 | 33.5964
8.5 | 0.7028 | 0.02175 | 0.0401 | 32.3126
9 | 0.7423 | 0.02349 | 0.0424 | 31.6007
9.5 | 0.7851 | 0.02509 | 0.0443 | 31.2914
10 | 0.825 | 0.02685 | 0.0464 | 30.7263
10.5 | 0.877 | 0.03038 | 0.0468 | 28.8677
11 | 0.8993 | 0.03361 | 0.0509 | 26.7569
11.5 | 0.9152 | 0.0377 | 0.053 | 24.2759
12 | 0.9165 | 0.04374 | 0.0545 | 20.9534
12.5 | 0.8942 | 0.0506 | 0.0575 | 17.6719
13 | 0.8599 | 0.05876 | 0.059 | 14.6341
13.5 | 0.8128 | 0.06968 | 0.0574 | 11.6648
14 | 0.7655 | 0.08309 | 0.0512 | 9.2129
14.5 | 0.7168 | 0.10063 | 0.0403 | 7.1231
15 | 0.6159 | 0.14331 | 0.0181 | 4.2977
15.5 | 0.628 | 0.15002 | 0.0148 | 4.1861
16 | 0.6326 | 0.15891 | 0.0113 | 3.9809
16.5 | 0.6266 | 0.17392 | 0.0019 | 3.6028
17 | 0.6411 | 0.1808 | -0.0019 | 3.5459

## 31. Re 500k Mach 0.50 (1)
BIGFOIL.COM POLAR EXPORT
NACA66-115 a=0.2
NACA66-115 a=0.2 |  |  |  | Cl Max: | 1.124 | at alpha= | 20 | deg
JavaFoil+Calcfoil stall+Eppler ext transition |  |  |  | L/D Max: | 51.126 | at alpha= | 2.5 | deg
Re: | 500000 |  |  | Cd Min: | 0.00735 | at alpha= | -0.5 | deg
Mach: | 0.5 |  |  | Cl=0 at alpha= | -0.54286 | deg
|  |  |  | @ Cl=0.1, Cd= | 0.007479
|  |  |  | @ Cl=0.4, Cd= | 0.0080608
|  |  |  | @ Cl=0.6, Cd= | 0.014117
alpha (deg) | Cl | Cd | Cm | Cl/Cd
-20 | -1.069 | 0.22421 | 0.02 | -4.767
-19.5 | -1.042 | 0.21975 | 0.02 | -4.743
-19 | -1.016 | 0.21807 | 0.019 | -4.657
-18.5 | -0.989 | 0.21393 | 0.018 | -4.624
-18 | -0.96 | 0.20102 | 0.017 | -4.778
-17.5 | -0.933 | 0.19449 | 0.016 | -4.799
-17 | -0.907 | 0.19056 | 0.016 | -4.758
-16.5 | -0.88 | 0.18518 | 0.015 | -4.751
-16 | -0.853 | 0.17792 | 0.015 | -4.793
-15.5 | -0.824 | 0.17075 | 0.013 | -4.826
-15 | -0.797 | 0.17186 | 0.013 | -4.637
-14.5 | -0.77 | 0.16109 | 0.012 | -4.78
-14 | -0.743 | 0.15439 | 0.012 | -4.814
-13.5 | -0.716 | 0.15335 | 0.011 | -4.668
-13 | -0.687 | 0.14549 | 0.01 | -4.723
-12.5 | -0.66 | 0.13608 | 0.009 | -4.852
-12 | -0.633 | 0.13697 | 0.009 | -4.621
-11.5 | -0.606 | 0.12992 | 0.008 | -4.662
-11 | -0.578 | 0.12737 | 0.008 | -4.542
-10.5 | -0.551 | 0.12483 | 0.007 | -4.415
-10 | -0.523 | 0.11037 | 0.006 | -4.738
-9.5 | -0.495 | 0.10596 | 0.005 | -4.676
-9 | -0.468 | 0.09936 | 0.005 | -4.711
-8.5 | -0.441 | 0.09169 | 0.004 | -4.806
-8 | -0.413 | 0.08326 | 0.004 | -4.958
-7.5 | -0.539 | 0.06124 | 0.003 | -8.797
-7 | -0.6 | 0.05199 | 0.003 | -11.55
-6.5 | -0.595 | 0.04664 | 0.002 | -12.753
-6 | -0.568 | 0.0433 | 0.002 | -13.117
-5.5 | -0.53 | 0.04027 | 0.001 | -13.154
-5 | -0.485 | 0.03705 | 0.001 | -13.078
-4.5 | -0.529 | 0.01403 | 0.001 | -37.697
-4 | -0.467 | 0.01346 | -0.001 | -34.693
-3.5 | -0.402 | 0.01295 | -0.002 | -31.076
-3 | -0.337 | 0.01245 | -0.003 | -27.039
-2.5 | -0.269 | 0.01201 | -0.004 | -22.439
-2 | -0.201 | 0.01161 | -0.006 | -17.345
-1.5 | -0.132 | 0.00748 | -0.007 | -17.645
-1 | -0.064 | 0.0074 | -0.008 | -8.591
-0.5 | 0.006 | 0.00735 | -0.009 | 0.783
0 | 0.075 | 0.00745 | -0.011 | 10.043
0.5 | 0.144 | 0.00753 | -0.012 | 19.08
1 | 0.212 | 0.00764 | -0.013 | 27.775
1.5 | 0.279 | 0.00777 | -0.014 | 35.955
2 | 0.347 | 0.00795 | -0.015 | 43.606
2.5 | 0.414 | 0.00809 | -0.017 | 51.126
3 | 0.484 | 0.01333 | -0.018 | 36.318
3.5 | 0.55 | 0.0135 | -0.019 | 40.723
4 | 0.614 | 0.01429 | -0.021 | 42.991
4.5 | 0.677 | 0.01496 | -0.022 | 45.242
5 | 0.736 | 0.01588 | -0.023 | 46.361
5.5 | 0.791 | 0.01672 | -0.024 | 47.27
6 | 0.695 | 0.04122 | -0.012 | 16.872
6.5 | 0.726 | 0.04454 | -0.012 | 16.31
7 | 0.745 | 0.04846 | -0.013 | 15.373
7.5 | 0.737 | 0.05352 | -0.013 | 13.769
8 | 0.635 | 0.06379 | -0.012 | 9.951
8.5 | 0.498 | 0.0927 | -0.012 | 5.376
9 | 0.526 | 0.09698 | -0.014 | 5.427
9.5 | 0.553 | 0.10365 | -0.015 | 5.34
10 | 0.581 | 0.10683 | -0.015 | 5.435
10.5 | 0.608 | 0.11313 | -0.016 | 5.372
11 | 0.635 | 0.11628 | -0.016 | 5.459
11.5 | 0.663 | 0.12295 | -0.018 | 5.392
12 | 0.69 | 0.13758 | -0.019 | 5.013
12.5 | 0.717 | 0.13628 | -0.019 | 5.259
13 | 0.744 | 0.14022 | -0.02 | 5.303
13.5 | 0.771 | 0.1463 | -0.021 | 5.267
14 | 0.799 | 0.15702 | -0.023 | 5.087
14.5 | 0.825 | 0.16277 | -0.023 | 5.071
15 | 0.852 | 0.16774 | -0.024 | 5.08
15.5 | 0.879 | 0.17022 | -0.025 | 5.163
16 | 0.907 | 0.18676 | -0.027 | 4.859
16.5 | 0.934 | 0.18748 | -0.027 | 4.981
17 | 0.96 | 0.19071 | -0.028 | 5.036
17.5 | 0.987 | 0.19714 | -0.029 | 5.008
18 | 1.016 | 0.20078 | -0.031 | 5.059
18.5 | 1.042 | 0.20762 | -0.031 | 5.02
19 | 1.068 | 0.26583 | -0.032 | 4.018
19.5 | 1.094 | 0.22791 | -0.033 | 4.802
20 | 1.124 | 0.2284 | -0.035 | 4.921

## 32. Re 500k Mach 0.50 (2)
BIGFOIL.COM POLAR EXPORT
NACA66-115 a=0.2
NACA66-115 a=0.2 |  |  |  | Cl Max: | 0.7713 | at alpha= | 20 | deg
XFOIL ncrit=9 |  |  |  | L/D Max: | 55.6535 | at alpha= | 4 | deg
Re: | 500000 |  |  | Cd Min: | 0.25039 | at alpha= | 20 | deg
Mach: | 0.5 |  |  | Cl=0 at alpha= | -0.55323 | deg
|  |  |  | @ Cl=0.1, Cd= | 0.012467
|  |  |  | @ Cl=0.4, Cd= | 0.011253
|  |  |  | @ Cl=0.6, Cd= | 0.022945
alpha (deg) | Cl | Cd | Cm | Cl/Cd
-20 | -0.6858 | 0.24733 | 0.0241 | -2.7728
-19.5 | -0.6662 | 0.23869 | 0.018 | -2.7911
-19 | -0.6527 | 0.23029 | 0.0106 | -2.8343
-18.5 | -0.6242 | 0.22224 | 0.0081 | -2.8087
-18 | -0.602 | 0.21475 | 0.0032 | -2.8033
-17.5 | -0.5841 | 0.20597 | -0.0031 | -2.8358
-17 | -0.574 | 0.19705 | -0.0109 | -2.913
-16.5 | -0.5447 | 0.18892 | -0.0133 | -2.8832
-16 | -0.5216 | 0.18174 | -0.0177 | -2.87
-15.5 | -0.5021 | 0.17321 | -0.0236 | -2.8988
-15 | -0.4885 | 0.16193 | -0.0356 | -3.0167
-14.5 | -0.4685 | 0.15376 | -0.0384 | -3.047
-14 | -0.4507 | 0.14746 | -0.0399 | -3.0564
-13.5 | -0.4393 | 0.13966 | -0.0436 | -3.1455
-13 | -0.4434 | 0.12814 | -0.0518 | -3.4603
-12.5 | -0.4364 | 0.11908 | -0.0548 | -3.6648
-12 | -0.4225 | 0.11212 | -0.0573 | -3.7683
-11.5 | -0.4174 | 0.10349 | -0.0614 | -4.0332
-11 | -0.4499 | 0.08188 | -0.0747 | -5.4946
-10.5 | -0.4691 | 0.06975 | -0.0825 | -6.7254
-10 | -0.5025 | 0.05881 | -0.0878 | -8.5445
-9.5 | -0.5359 | 0.05022 | -0.0889 | -10.671
-9 | -0.568 | 0.04298 | -0.086 | -13.2154
-8.5 | -0.5906 | 0.03722 | -0.0804 | -15.8678
-8 | -0.5994 | 0.03219 | -0.0738 | -18.6207
-7.5 | -0.5882 | 0.02769 | -0.0675 | -21.2423
-7 | -0.5481 | 0.02411 | -0.0636 | -22.7333
-6.5 | -0.4769 | 0.02087 | -0.064 | -22.851
-6 | -0.4125 | 0.01908 | -0.0629 | -21.6195
-5.5 | -0.3616 | 0.01775 | -0.0602 | -20.3718
-5 | -0.3251 | 0.01625 | -0.0559 | -20.0062
-4.5 | -0.2852 | 0.01523 | -0.0521 | -18.7262
-4 | -0.2466 | 0.01426 | -0.0481 | -17.2931
-3.5 | -0.2203 | 0.01305 | -0.0421 | -16.8812
-3 | -0.2596 | 0.01089 | -0.0246 | -23.8384
-2.5 | -0.2571 | 0.01001 | -0.0127 | -25.6843
-2 | -0.1941 | 0.01126 | -0.0106 | -17.238
-1.5 | -0.1258 | 0.01217 | -0.01 | -10.3369
-1 | -0.0554 | 0.01275 | -0.0103 | -4.3451
-0.5 | 0.0066 | 0.01263 | -0.0102 | 0.52257
0 | 0.0617 | 0.01256 | -0.0095 | 4.9124
0.5 | 0.1273 | 0.0124 | -0.01 | 10.2661
1 | 0.1958 | 0.01222 | -0.0108 | 16.0229
1.5 | 0.2546 | 0.01216 | -0.0102 | 20.9375
2 | 0.3267 | 0.01176 | -0.0114 | 27.7806
2.5 | 0.3903 | 0.01137 | -0.0111 | 34.3272
3 | 0.4633 | 0.01049 | -0.0114 | 44.1659
3.5 | 0.5214 | 0.00982 | -0.0089 | 53.0957
4 | 0.5493 | 0.00987 | -0.0007 | 55.6535
4.5 | 0.5154 | 0.01153 | 0.0166 | 44.7008
5 | 0.4865 | 0.01442 | 0.03 | 33.7379
5.5 | 0.49 | 0.0169 | 0.0381 | 28.9941
6 | 0.5239 | 0.01839 | 0.0422 | 28.4883
6.5 | 0.5576 | 0.01988 | 0.0464 | 28.0483
7 | 0.5818 | 0.02204 | 0.0514 | 26.3975
7.5 | 0.6184 | 0.02386 | 0.0552 | 25.9179
8 | 0.6588 | 0.02579 | 0.059 | 25.5448
8.5 | 0.7039 | 0.0284 | 0.062 | 24.7852
9 | 0.7397 | 0.03198 | 0.0658 | 23.1301
10 | 0.7403 | 0.04242 | 0.0749 | 17.4517
10.5 | 0.7159 | 0.04947 | 0.0777 | 14.4714
11 | 0.6837 | 0.05814 | 0.0778 | 11.7595
11.5 | 0.6477 | 0.06907 | 0.0739 | 9.3774
12 | 0.6156 | 0.08493 | 0.0615 | 7.2483
12.5 | 0.5858 | 0.10427 | 0.0473 | 5.6181
13 | 0.5725 | 0.11867 | 0.039 | 4.8243
13.5 | 0.5773 | 0.1285 | 0.0339 | 4.4926
14 | 0.5741 | 0.14292 | 0.0266 | 4.0169
14.5 | 0.5863 | 0.15173 | 0.0231 | 3.8641
15 | 0.5863 | 0.16536 | 0.0133 | 3.5456
15.5 | 0.6011 | 0.1743 | 0.008 | 3.4487
16 | 0.6233 | 0.18131 | 0.0047 | 3.4378
16.5 | 0.6409 | 0.19023 | 0.0005 | 3.3691
17 | 0.6494 | 0.20111 | -0.0077 | 3.2291
17.5 | 0.6693 | 0.209 | -0.0123 | 3.2024
18 | 0.6959 | 0.21601 | -0.015 | 3.2216
18.5 | 0.712 | 0.22554 | -0.0207 | 3.1569
19 | 0.7251 | 0.23533 | -0.0283 | 3.0812
19.5 | 0.7462 | 0.24298 | -0.0331 | 3.071
20 | 0.7713 | 0.25039 | -0.0364 | 3.0804

## 33. Re 750k Mach 0.00 (1)
BIGFOIL.COM POLAR EXPORT
NACA66-115 a=0.2
NACA66-115 a=0.2 |  |  |  | Cl Max: | 1.09 | at alpha= | 10 | deg
JavaFoil+Calcfoil stall+Eppler ext transition |  |  |  | L/D Max: | 69.63 | at alpha= | 3 | deg
Re: | 750000 |  |  | Cd Min: | 0.00542 | at alpha= | 0.5 | deg
Mach: | 0 |  |  | Cl=0 at alpha= | -0.54098 | deg
|  |  |  | @ Cl=0.1, Cd= | 0.0055174
|  |  |  | @ Cl=0.4, Cd= | 0.0060936
|  |  |  | @ Cl=0.6, Cd= | 0.012026
alpha (deg) | Cl | Cd | Cm | Cl/Cd
-19 | -0.758 | 0.18791 | 0.012 | -4.035
-18.5 | -0.78 | 0.17246 | 0.012 | -4.523
-18 | -0.801 | 0.16704 | 0.012 | -4.795
-17.5 | -0.818 | 0.15547 | 0.011 | -5.263
-17 | -0.833 | 0.14628 | 0.011 | -5.694
-16.5 | -0.846 | 0.14133 | 0.011 | -5.989
-16 | -0.858 | 0.12943 | 0.01 | -6.629
-15.5 | -0.867 | 0.12256 | 0.01 | -7.078
-15 | -0.875 | 0.11726 | 0.01 | -7.464
-14.5 | -0.88 | 0.10994 | 0.009 | -8.008
-14 | -0.883 | 0.10346 | 0.009 | -8.537
-13.5 | -0.883 | 0.09746 | 0.009 | -9.061
-13 | -0.881 | 0.09208 | 0.008 | -9.562
-12.5 | -0.874 | 0.0861 | 0.008 | -10.157
-12 | -0.865 | 0.08105 | 0.007 | -10.672
-11.5 | -0.853 | 0.0758 | 0.007 | -11.248
-11 | -0.837 | 0.07167 | 0.007 | -11.678
-10.5 | -0.818 | 0.06754 | 0.006 | -12.112
-10 | -0.795 | 0.06269 | 0.006 | -12.688
-9.5 | -0.77 | 0.05931 | 0.005 | -12.975
-9 | -0.741 | 0.05595 | 0.005 | -13.252
-8.5 | -0.71 | 0.05251 | 0.004 | -13.526
-8 | -0.677 | 0.04902 | 0.004 | -13.809
-7.5 | -0.78 | 0.01381 | 0.007 | -56.49
-7 | -0.734 | 0.0134 | 0.006 | -54.779
-6.5 | -0.685 | 0.01297 | 0.005 | -52.834
-6 | -0.634 | 0.01246 | 0.004 | -50.881
-5.5 | -0.581 | 0.01205 | 0.003 | -48.203
-5 | -0.526 | 0.01163 | 0.002 | -45.218
-4.5 | -0.47 | 0.01123 | 0 | -41.823
-4 | -0.412 | 0.01087 | -0.001 | -37.944
-3.5 | -0.354 | 0.01055 | -0.002 | -33.57
-3 | -0.295 | 0.01023 | -0.003 | -28.872
-2.5 | -0.236 | 0.00997 | -0.004 | -23.674
-2 | -0.176 | 0.00972 | -0.005 | -18.139
-1.5 | -0.117 | 0.00584 | -0.006 | -19.98
-1 | -0.056 | 0.00583 | -0.007 | -9.617
-0.5 | 0.005 | 0.00584 | -0.008 | 0.867
0 | 0.066 | 0.00564 | -0.009 | 11.715
0.5 | 0.127 | 0.00542 | -0.011 | 23.431
1 | 0.188 | 0.00592 | -0.012 | 31.696
1.5 | 0.248 | 0.00595 | -0.013 | 41.609
2 | 0.308 | 0.006 | -0.014 | 51.282
2.5 | 0.367 | 0.00606 | -0.015 | 60.601
3 | 0.426 | 0.00612 | -0.016 | 69.63
3.5 | 0.483 | 0.01116 | -0.017 | 43.25
4 | 0.541 | 0.01161 | -0.018 | 46.571
4.5 | 0.598 | 0.01201 | -0.019 | 49.77
5 | 0.653 | 0.01244 | -0.02 | 52.507
5.5 | 0.708 | 0.01292 | -0.021 | 54.779
6 | 0.76 | 0.01341 | -0.022 | 56.668
6.5 | 0.811 | 0.01397 | -0.023 | 58.039
7 | 0.859 | 0.01452 | -0.024 | 59.184
7.5 | 0.906 | 0.01514 | -0.025 | 59.822
8 | 0.949 | 0.01582 | -0.026 | 59.971
8.5 | 0.99 | 0.01651 | -0.028 | 59.945
9 | 1.027 | 0.01739 | -0.028 | 59.027
9.5 | 1.06 | 0.01817 | -0.029 | 58.353
10 | 1.09 | 0.01904 | -0.03 | 57.278
10.5 | 0.933 | 0.06483 | -0.017 | 14.398
11 | 0.948 | 0.07032 | -0.016 | 13.477
11.5 | 0.96 | 0.07466 | -0.016 | 12.865
12 | 0.969 | 0.07947 | -0.017 | 12.193
12.5 | 0.973 | 0.08477 | -0.017 | 11.479
13 | 0.974 | 0.09033 | -0.017 | 10.782
13.5 | 0.971 | 0.0956 | -0.017 | 10.154
14 | 0.965 | 0.10077 | -0.017 | 9.573
14.5 | 0.955 | 0.10719 | -0.018 | 8.909
15 | 0.943 | 0.11474 | -0.018 | 8.216

## 34. Re 750k Mach 0.00 (2)
BIGFOIL.COM POLAR EXPORT
NACA66-115 a=0.2
NACA66-115 a=0.2 |  |  |  | Cl Max: | 1.0751 | at alpha= | 14 | deg
XFOIL ncrit=9 |  |  |  | L/D Max: | 73.596 | at alpha= | 4 | deg
Re: | 750000 |  |  | Cd Min: | 0.18412 | at alpha= | 19 | deg
Mach: | 0 |  |  | Cl=0 at alpha= | -0.53002 | deg
|  |  |  | @ Cl=0.1, Cd= | 0.0076965
|  |  |  | @ Cl=0.4, Cd= | 0.0071376
|  |  |  | @ Cl=0.6, Cd= | 0.18412
alpha (deg) | Cl | Cd | Cm | Cl/Cd
-16.5 | -0.5618 | 0.16369 | -0.0162 | -3.4321
-16 | -0.5543 | 0.15559 | -0.0196 | -3.5626
-15.5 | -0.5393 | 0.14987 | -0.0226 | -3.5985
-15 | -0.5295 | 0.14246 | -0.0265 | -3.7168
-14.5 | -0.5271 | 0.13279 | -0.0316 | -3.9694
-14 | -0.6946 | 0.07573 | -0.0627 | -9.1721
-13 | -0.7982 | 0.05264 | -0.0693 | -15.1634
-12.5 | -0.8509 | 0.04464 | -0.0632 | -19.0614
-12 | -0.8841 | 0.03858 | -0.0558 | -22.916
-11.5 | -0.8972 | 0.03371 | -0.0486 | -26.6152
-11 | -0.8889 | 0.02955 | -0.0432 | -30.0812
-10.5 | -0.8659 | 0.02695 | -0.0393 | -32.1299
-10 | -0.8211 | 0.02341 | -0.0391 | -35.0748
-9.5 | -0.7688 | 0.02113 | -0.0398 | -36.3843
-9 | -0.7275 | 0.02001 | -0.0385 | -36.3568
-8.5 | -0.6809 | 0.01875 | -0.0377 | -36.3147
-8 | -0.6338 | 0.01759 | -0.0371 | -36.0318
-7.5 | -0.5898 | 0.01601 | -0.0359 | -36.8395
-7 | -0.5522 | 0.01492 | -0.0336 | -37.0107
-6.5 | -0.5131 | 0.01417 | -0.0314 | -36.2103
-6 | -0.4743 | 0.0135 | -0.0289 | -35.1333
-5.5 | -0.4436 | 0.01256 | -0.0249 | -35.3185
-5 | -0.4011 | 0.01199 | -0.023 | -33.4529
-4.5 | -0.3571 | 0.0115 | -0.0213 | -31.0522
-4 | -0.3111 | 0.011 | -0.02 | -28.2818
-3.5 | -0.2841 | 0.00949 | -0.0157 | -29.9368
-3 | -0.2766 | 0.00694 | -0.0078 | -39.8559
-2.5 | -0.2228 | 0.00695 | -0.0076 | -32.0576
-2 | -0.1677 | 0.00723 | -0.0075 | -23.195
-1.5 | -0.1119 | 0.00759 | -0.0074 | -14.7431
-1 | -0.0548 | 0.00784 | -0.0078 | -6.9898
-0.5 | 0.0035 | 0.00775 | -0.0088 | 0.45161
0 | 0.062 | 0.00769 | -0.0097 | 8.0624
0.5 | 0.1201 | 0.0077 | -0.0106 | 15.5974
1 | 0.1778 | 0.00763 | -0.0115 | 23.3028
1.5 | 0.2363 | 0.00754 | -0.0124 | 31.3395
2 | 0.2941 | 0.00752 | -0.0133 | 39.109
2.5 | 0.3517 | 0.0073 | -0.0138 | 48.1781
3 | 0.4082 | 0.00711 | -0.0141 | 57.4121
3.5 | 0.4623 | 0.00693 | -0.0139 | 66.71
4 | 0.5137 | 0.00698 | -0.0133 | 73.596
4.5 | 0.5314 | 0.00866 | -0.0069 | 61.3626
5 | 0.5415 | 0.01043 | 0.0005 | 51.9175
5.5 | 0.5453 | 0.01209 | 0.0091 | 45.1034
6 | 0.5797 | 0.01288 | 0.0122 | 45.0078
6.5 | 0.615 | 0.01362 | 0.0151 | 45.1542
7 | 0.6504 | 0.01446 | 0.0178 | 44.9793
7.5 | 0.6812 | 0.01558 | 0.021 | 43.7227
8 | 0.7153 | 0.01652 | 0.0237 | 43.299
8.5 | 0.7484 | 0.01759 | 0.0262 | 42.5469
9 | 0.7728 | 0.01928 | 0.0299 | 40.083
9.5 | 0.8057 | 0.02051 | 0.0323 | 39.2833
10 | 0.8391 | 0.02175 | 0.0345 | 38.5793
10.5 | 0.871 | 0.023 | 0.0368 | 37.8696
11 | 0.9016 | 0.02461 | 0.0393 | 36.6355
11.5 | 0.9364 | 0.02681 | 0.0413 | 34.9273
12 | 0.9716 | 0.02846 | 0.0422 | 34.1391
12.5 | 1.0158 | 0.03093 | 0.0407 | 32.8419
13 | 1.0397 | 0.03312 | 0.0423 | 31.3919
13.5 | 1.0591 | 0.03575 | 0.0443 | 29.6252
14 | 1.0751 | 0.03904 | 0.0461 | 27.5384
14.5 | 1.0685 | 0.04492 | 0.0488 | 23.7867
15 | 1.064 | 0.0493 | 0.0506 | 21.5822
15.5 | 1.0445 | 0.05635 | 0.0516 | 18.5359
16 | 1.0127 | 0.06569 | 0.0506 | 15.4163
16.5 | 0.9689 | 0.07836 | 0.0462 | 12.3647
17 | 0.9068 | 0.09704 | 0.0361 | 9.3446
17.5 | 0.5028 | 0.16146 | -0.0017 | 3.1141
18 | 0.5173 | 0.16582 | -0.0049 | 3.1196
18.5 | 0.5063 | 0.17793 | -0.012 | 2.8455
19 | 0.5161 | 0.18412 | -0.0163 | 2.8031

## 35. Re 750k Mach 0.10 (1)
BIGFOIL.COM POLAR EXPORT
NACA66-115 a=0.2
NACA66-115 a=0.2 |  |  |  | Cl Max: | 1.089 | at alpha= | 10 | deg
JavaFoil+Calcfoil stall+Eppler ext transition |  |  |  | L/D Max: | 69.901 | at alpha= | 3 | deg
Re: | 750000 |  |  | Cd Min: | 0.00547 | at alpha= | 0.5 | deg
Mach: | 0.1 |  |  | Cl=0 at alpha= | -0.54098 | deg
|  |  |  | @ Cl=0.1, Cd= | 0.0055674
|  |  |  | @ Cl=0.4, Cd= | 0.0060968
|  |  |  | @ Cl=0.6, Cd= | 0.01208
alpha (deg) | Cl | Cd | Cm | Cl/Cd
-18.5 | -0.731 | 0.18151 | 0.012 | -4.026
-18 | -0.755 | 0.17006 | 0.012 | -4.441
-17.5 | -0.776 | 0.1587 | 0.011 | -4.89
-17 | -0.794 | 0.15231 | 0.011 | -5.213
-16.5 | -0.811 | 0.1412 | 0.011 | -5.742
-16 | -0.826 | 0.13357 | 0.01 | -6.184
-15.5 | -0.839 | 0.12677 | 0.01 | -6.618
-15 | -0.85 | 0.11827 | 0.01 | -7.187
-14.5 | -0.859 | 0.11218 | 0.009 | -7.655
-14 | -0.864 | 0.10569 | 0.009 | -8.179
-13.5 | -0.868 | 0.10015 | 0.009 | -8.663
-13 | -0.867 | 0.09223 | 0.008 | -9.401
-12.5 | -0.864 | 0.08696 | 0.008 | -9.932
-12 | -0.857 | 0.08238 | 0.007 | -10.404
-11.5 | -0.847 | 0.07646 | 0.007 | -11.073
-11 | -0.833 | 0.07234 | 0.007 | -11.512
-10.5 | -0.815 | 0.06753 | 0.006 | -12.074
-10 | -0.794 | 0.06343 | 0.006 | -12.521
-9.5 | -0.769 | 0.05958 | 0.005 | -12.904
-9 | -0.742 | 0.0562 | 0.005 | -13.198
-8.5 | -0.711 | 0.05269 | 0.004 | -13.498
-8 | -0.678 | 0.0493 | 0.004 | -13.761
-7.5 | -0.644 | 0.04579 | 0.004 | -14.066
-7 | -0.736 | 0.01345 | 0.006 | -54.737
-6.5 | -0.688 | 0.01303 | 0.005 | -52.783
-6 | -0.637 | 0.01255 | 0.004 | -50.722
-5.5 | -0.583 | 0.01211 | 0.003 | -48.164
-5 | -0.528 | 0.01166 | 0.002 | -45.304
-4.5 | -0.472 | 0.0113 | 0.001 | -41.742
-4 | -0.414 | 0.01094 | -0.001 | -37.861
-3.5 | -0.356 | 0.01058 | -0.002 | -33.64
-3 | -0.297 | 0.01027 | -0.003 | -28.909
-2.5 | -0.237 | 0.00999 | -0.004 | -23.74
-2 | -0.177 | 0.00974 | -0.005 | -18.195
-1.5 | -0.117 | 0.00565 | -0.006 | -20.763
-1 | -0.056 | 0.00569 | -0.007 | -9.895
-0.5 | 0.005 | 0.00584 | -0.008 | 0.871
0 | 0.066 | 0.00569 | -0.01 | 11.672
0.5 | 0.127 | 0.00547 | -0.011 | 23.309
1 | 0.188 | 0.00594 | -0.012 | 31.703
1.5 | 0.249 | 0.00595 | -0.013 | 41.776
2 | 0.309 | 0.00599 | -0.014 | 51.553
2.5 | 0.369 | 0.00606 | -0.015 | 60.841
3 | 0.428 | 0.00613 | -0.016 | 69.901
3.5 | 0.485 | 0.01124 | -0.017 | 43.152
4 | 0.543 | 0.01166 | -0.018 | 46.593
4.5 | 0.6 | 0.01208 | -0.019 | 49.685
5 | 0.656 | 0.0125 | -0.02 | 52.509
5.5 | 0.711 | 0.01298 | -0.021 | 54.73
6 | 0.763 | 0.01352 | -0.022 | 56.468
6.5 | 0.814 | 0.01405 | -0.024 | 57.928
7 | 0.862 | 0.01464 | -0.025 | 58.911
7.5 | 0.908 | 0.01524 | -0.026 | 59.61
8 | 0.951 | 0.01593 | -0.027 | 59.726
8.5 | 0.991 | 0.01668 | -0.028 | 59.432
9 | 1.028 | 0.01754 | -0.029 | 58.602
9.5 | 1.061 | 0.01843 | -0.03 | 57.547
10 | 1.089 | 0.01919 | -0.031 | 56.755
10.5 | 0.929 | 0.06608 | -0.016 | 14.056
11 | 0.944 | 0.07059 | -0.016 | 13.378
11.5 | 0.955 | 0.07493 | -0.016 | 12.744
12 | 0.961 | 0.07979 | -0.017 | 12.047
12.5 | 0.963 | 0.08533 | -0.016 | 11.283
13 | 0.961 | 0.09097 | -0.017 | 10.57
13.5 | 0.955 | 0.09675 | -0.017 | 9.868
14 | 0.945 | 0.10259 | -0.017 | 9.216
14.5 | 0.932 | 0.10992 | -0.018 | 8.483
15 | 0.916 | 0.11587 | -0.018 | 7.905

## 36. Re 750k Mach 0.10 (2)
BIGFOIL.COM POLAR EXPORT
NACA66-115 a=0.2
NACA66-115 a=0.2 |  |  |  | Cl Max: | 1.0604 | at alpha= | 14 | deg
XFOIL ncrit=9 |  |  |  | L/D Max: | 73.3001 | at alpha= | 4 | deg
Re: | 750000 |  |  | Cd Min: | 0.20476 | at alpha= | 19 | deg
Mach: | 0.1 |  |  | Cl=0 at alpha= | -0.53015 | deg
|  |  |  | @ Cl=0.1, Cd= | 0.00772
|  |  |  | @ Cl=0.4, Cd= | 0.0071755
|  |  |  | @ Cl=0.6, Cd= | 0.013439
alpha (deg) | Cl | Cd | Cm | Cl/Cd
-13 | -0.7625 | 0.05605 | -0.0712 | -13.6039
-12.5 | -0.8146 | 0.04781 | -0.0669 | -17.0383
-12 | -0.856 | 0.04096 | -0.06 | -20.8984
-11.5 | -0.8786 | 0.03548 | -0.0524 | -24.7632
-11 | -0.8798 | 0.03094 | -0.0461 | -28.4357
-10.5 | -0.8619 | 0.02782 | -0.0415 | -30.9813
-10 | -0.8405 | 0.02619 | -0.0367 | -32.0924
-9.5 | -0.7715 | 0.02157 | -0.0408 | -35.7673
-9 | -0.7299 | 0.02034 | -0.0394 | -35.885
-8.5 | -0.6829 | 0.01903 | -0.0386 | -35.8854
-8 | -0.6345 | 0.01778 | -0.0381 | -35.6862
-7.5 | -0.5889 | 0.01626 | -0.0371 | -36.2177
-7 | -0.551 | 0.01507 | -0.0347 | -36.5627
-6.5 | -0.5115 | 0.01428 | -0.0325 | -35.8193
-6 | -0.4723 | 0.01357 | -0.0301 | -34.8047
-5.5 | -0.4424 | 0.01263 | -0.0259 | -35.0277
-5 | -0.4007 | 0.01205 | -0.0237 | -33.2531
-4.5 | -0.3567 | 0.01155 | -0.022 | -30.8831
-4 | -0.3108 | 0.01106 | -0.0206 | -28.1013
-3.5 | -0.2825 | 0.00963 | -0.0164 | -29.3354
-3 | -0.2773 | 0.00698 | -0.0081 | -39.7278
-2.5 | -0.224 | 0.00697 | -0.0077 | -32.1377
-2 | -0.1687 | 0.00726 | -0.0076 | -23.2369
-1.5 | -0.1126 | 0.00762 | -0.0074 | -14.7769
-0.5 | 0.0035 | 0.00779 | -0.0088 | 0.44929
0 | 0.0623 | 0.00772 | -0.0098 | 8.0699
0.5 | 0.1207 | 0.00772 | -0.0107 | 15.6347
1 | 0.1788 | 0.00766 | -0.0116 | 23.342
1.5 | 0.2376 | 0.00757 | -0.0125 | 31.3871
2 | 0.2957 | 0.00755 | -0.0133 | 39.1656
2.5 | 0.3538 | 0.00733 | -0.0139 | 48.2674
3 | 0.4106 | 0.00714 | -0.0142 | 57.507
3.5 | 0.4649 | 0.00695 | -0.0139 | 66.8921
4 | 0.5153 | 0.00703 | -0.013 | 73.3001
4.5 | 0.5314 | 0.00877 | -0.0063 | 60.5929
5 | 0.5396 | 0.01057 | 0.0015 | 51.0501
5.5 | 0.5437 | 0.01218 | 0.0101 | 44.6388
6 | 0.5784 | 0.01298 | 0.0132 | 44.5609
6.5 | 0.6142 | 0.01374 | 0.0161 | 44.7016
7 | 0.6493 | 0.01462 | 0.0188 | 44.4118
7.5 | 0.6804 | 0.01574 | 0.0221 | 43.2274
8 | 0.7142 | 0.01673 | 0.0248 | 42.6898
8.5 | 0.7472 | 0.01785 | 0.0274 | 41.8599
9 | 0.7698 | 0.01975 | 0.0313 | 38.9772
9.5 | 0.8051 | 0.02082 | 0.0335 | 38.6695
10 | 0.8389 | 0.02212 | 0.0358 | 37.925
10.5 | 0.8707 | 0.02342 | 0.0382 | 37.1776
11 | 0.9025 | 0.02517 | 0.0406 | 35.8562
12 | 0.9706 | 0.02917 | 0.0439 | 33.2739
12.5 | 1.0135 | 0.03192 | 0.0424 | 31.7513
13 | 1.0352 | 0.03428 | 0.0443 | 30.1984
13.5 | 1.0516 | 0.03726 | 0.0463 | 28.2233
14 | 1.0604 | 0.04154 | 0.0485 | 25.5272
14.5 | 1.0446 | 0.04778 | 0.0512 | 21.8627
15 | 1.0325 | 0.05336 | 0.0525 | 19.3497
15.5 | 1.0032 | 0.06208 | 0.0523 | 16.1598
16 | 0.9598 | 0.07404 | 0.049 | 12.9633
16.5 | 0.9071 | 0.09004 | 0.041 | 10.0744
17 | 0.8319 | 0.1149 | 0.0256 | 7.2402
17.5 | 0.6643 | 0.17702 | -0.0021 | 3.7527
18 | 0.6609 | 0.19228 | -0.0102 | 3.4372
18.5 | 0.6742 | 0.19915 | -0.0143 | 3.3854
19 | 0.6907 | 0.20476 | -0.0177 | 3.3732

## 37. Re 750k Mach 0.25 (1)
BIGFOIL.COM POLAR EXPORT
NACA66-115 a=0.2
NACA66-115 a=0.2 |  |  |  | Cl Max: | 1.029 | at alpha= | 9 | deg
JavaFoil+Calcfoil stall+Eppler ext transition |  |  |  | L/D Max: | 70.3 | at alpha= | 3 | deg
Re: | 750000 |  |  | Cd Min: | 0.00538 | at alpha= | -1.5 | deg
Mach: | 0.25 |  |  | Cl=0 at alpha= | -0.53968 | deg
|  |  |  | @ Cl=0.1, Cd= | 0.0059111
|  |  |  | @ Cl=0.4, Cd= | 0.0061988
|  |  |  | @ Cl=0.6, Cd= | 0.012289
alpha (deg) | Cl | Cd | Cm | Cl/Cd
-16.5 | -0.486 | 0.17548 | 0.011 | -2.769
-16 | -0.536 | 0.1635 | 0.01 | -3.281
-15.5 | -0.583 | 0.14535 | 0.009 | -4.011
-15 | -0.626 | 0.14073 | 0.009 | -4.448
-14.5 | -0.665 | 0.12909 | 0.009 | -5.151
-14 | -0.699 | 0.11738 | 0.009 | -5.957
-13.5 | -0.728 | 0.1076 | 0.008 | -6.77
-13 | -0.753 | 0.10077 | 0.008 | -7.47
-12.5 | -0.771 | 0.09575 | 0.008 | -8.054
-12 | -0.784 | 0.0877 | 0.007 | -8.938
-11.5 | -0.791 | 0.08027 | 0.007 | -9.848
-11 | -0.791 | 0.07629 | 0.007 | -10.375
-10.5 | -0.786 | 0.06971 | 0.006 | -11.282
-10 | -0.776 | 0.06572 | 0.006 | -11.808
-9.5 | -0.76 | 0.06158 | 0.005 | -12.347
-9 | -0.738 | 0.05706 | 0.005 | -12.94
-8.5 | -0.713 | 0.05373 | 0.004 | -13.268
-8 | -0.683 | 0.05028 | 0.004 | -13.594
-7.5 | -0.651 | 0.04681 | 0.003 | -13.91
-7 | -0.615 | 0.04386 | 0.003 | -14.031
-6.5 | -0.7 | 0.01343 | 0.005 | -52.134
-6 | -0.65 | 0.01297 | 0.004 | -50.102
-5.5 | -0.596 | 0.01248 | 0.003 | -47.802
-5 | -0.54 | 0.01198 | 0.002 | -45.109
-4.5 | -0.483 | 0.01156 | 0.001 | -41.785
-4 | -0.424 | 0.01117 | -0.001 | -37.995
-3.5 | -0.365 | 0.0108 | -0.002 | -33.763
-3 | -0.304 | 0.01048 | -0.003 | -29.053
-2.5 | -0.243 | 0.01018 | -0.004 | -23.905
-2 | -0.182 | 0.0099 | -0.005 | -18.35
-1.5 | -0.12 | 0.00538 | -0.006 | -22.363
-1 | -0.058 | 0.00558 | -0.007 | -10.349
-0.5 | 0.005 | 0.00558 | -0.009 | 0.936
0 | 0.068 | 0.00584 | -0.01 | 11.662
0.5 | 0.131 | 0.00598 | -0.011 | 21.858
1 | 0.193 | 0.00605 | -0.012 | 31.949
1.5 | 0.255 | 0.00605 | -0.013 | 42.146
2 | 0.317 | 0.0061 | -0.014 | 51.907
2.5 | 0.378 | 0.00617 | -0.015 | 61.282
3 | 0.439 | 0.00625 | -0.017 | 70.3
3.5 | 0.497 | 0.01149 | -0.018 | 43.3
4 | 0.557 | 0.01197 | -0.019 | 46.52
4.5 | 0.615 | 0.0124 | -0.02 | 49.617
5 | 0.672 | 0.01288 | -0.021 | 52.169
5.5 | 0.727 | 0.0134 | -0.022 | 54.239
6 | 0.78 | 0.01397 | -0.023 | 55.824
6.5 | 0.83 | 0.01454 | -0.024 | 57.116
7 | 0.878 | 0.01521 | -0.025 | 57.702
7.5 | 0.922 | 0.01593 | -0.026 | 57.87
8 | 0.962 | 0.01669 | -0.027 | 57.664
8.5 | 0.998 | 0.01752 | -0.028 | 56.975
9 | 1.029 | 0.01851 | -0.029 | 55.615
9.5 | 0.884 | 0.05749 | -0.018 | 15.381
10 | 0.895 | 0.06383 | -0.016 | 14.022
10.5 | 0.907 | 0.06868 | -0.015 | 13.209
11 | 0.912 | 0.074 | -0.016 | 12.321
11.5 | 0.907 | 0.07855 | -0.016 | 11.544
12 | 0.895 | 0.08444 | -0.016 | 10.599
12.5 | 0.875 | 0.09131 | -0.016 | 9.589
13 | 0.849 | 0.09795 | -0.016 | 8.671
13.5 | 0.816 | 0.10529 | -0.017 | 7.755
14 | 0.777 | 0.11326 | -0.017 | 6.859

## 38. Re 750k Mach 0.25 (2)
BIGFOIL.COM POLAR EXPORT
NACA66-115 a=0.2
NACA66-115 a=0.2 |  |  |  | Cl Max: | 0.9686 | at alpha= | 13 | deg
XFOIL ncrit=9 |  |  |  | L/D Max: | 69.3076 | at alpha= | 4 | deg
Re: | 750000 |  |  | Cd Min: | 0.19745 | at alpha= | 18 | deg
Mach: | 0.25 |  |  | Cl=0 at alpha= | -0.53083 | deg
|  |  |  | @ Cl=0.1, Cd= | 0.0079062
|  |  |  | @ Cl=0.4, Cd= | 0.0073542
|  |  |  | @ Cl=0.6, Cd= | 0.014235
alpha (deg) | Cl | Cd | Cm | Cl/Cd
-15 | -0.5131 | 0.14888 | -0.0258 | -3.4464
-14.5 | -0.5104 | 0.13555 | -0.0351 | -3.7654
-14 | -0.5092 | 0.12131 | -0.0446 | -4.1975
-13 | -0.6244 | 0.07328 | -0.0696 | -8.5207
-12.5 | -0.6744 | 0.06135 | -0.0742 | -10.9927
-12 | -0.7233 | 0.05211 | -0.0735 | -13.8803
-11.5 | -0.7629 | 0.04491 | -0.0695 | -16.9873
-11 | -0.7911 | 0.03907 | -0.0636 | -20.2483
-10.5 | -0.8091 | 0.03391 | -0.0564 | -23.8602
-10 | -0.8094 | 0.03029 | -0.0495 | -26.7217
-9.5 | -0.7838 | 0.02508 | -0.0463 | -31.252
-9 | -0.7421 | 0.02258 | -0.0447 | -32.8654
-8.5 | -0.695 | 0.02079 | -0.0435 | -33.4295
-8 | -0.6418 | 0.01908 | -0.0431 | -33.6373
-7.5 | -0.5913 | 0.01781 | -0.0422 | -33.2004
-7 | -0.5452 | 0.01595 | -0.0408 | -34.1818
-6.5 | -0.5039 | 0.01497 | -0.0386 | -33.6607
-6 | -0.4633 | 0.01409 | -0.0361 | -32.8815
-5.5 | -0.4299 | 0.01302 | -0.0322 | -33.0184
-5 | -0.3945 | 0.01235 | -0.0285 | -31.9433
-4.5 | -0.3522 | 0.01188 | -0.026 | -29.6465
-4 | -0.3093 | 0.01127 | -0.0237 | -27.4445
-3.5 | -0.2731 | 0.01032 | -0.0203 | -26.4632
-3 | -0.2716 | 0.00769 | -0.0113 | -35.3186
-2.5 | -0.2305 | 0.00713 | -0.0082 | -32.3282
-2 | -0.1738 | 0.00736 | -0.008 | -23.6141
-1.5 | -0.1162 | 0.00777 | -0.0077 | -14.955
-1 | -0.0563 | 0.00804 | -0.0082 | -7.0025
-0.5 | 0.0037 | 0.00798 | -0.0091 | 0.46366
0 | 0.0644 | 0.00793 | -0.0101 | 8.1211
0.5 | 0.1242 | 0.00789 | -0.011 | 15.7414
1 | 0.1843 | 0.00782 | -0.0119 | 23.5678
1.5 | 0.2452 | 0.00776 | -0.0128 | 31.5979
2 | 0.3045 | 0.0077 | -0.0136 | 39.5455
2.5 | 0.3644 | 0.0075 | -0.0141 | 48.5867
3 | 0.423 | 0.00726 | -0.0143 | 58.2645
3.5 | 0.479 | 0.00705 | -0.0139 | 67.9433
4 | 0.5205 | 0.00751 | -0.0109 | 69.3076
4.5 | 0.5293 | 0.00934 | -0.0026 | 56.6702
5 | 0.5237 | 0.01112 | 0.0081 | 47.0953
5.5 | 0.5357 | 0.01274 | 0.0153 | 42.0487
6 | 0.5718 | 0.01362 | 0.0184 | 41.9824
6.5 | 0.6094 | 0.01444 | 0.0212 | 42.2022
7 | 0.642 | 0.01556 | 0.0246 | 41.2596
7.5 | 0.6753 | 0.01675 | 0.0277 | 40.3164
8 | 0.7079 | 0.01794 | 0.0309 | 39.4593
8.5 | 0.739 | 0.01939 | 0.034 | 38.1124
9 | 0.767 | 0.02124 | 0.0376 | 36.1111
9.5 | 0.8035 | 0.02263 | 0.04 | 35.506
10 | 0.839 | 0.02421 | 0.0424 | 34.6551
10.5 | 0.8718 | 0.02598 | 0.045 | 33.5566
11 | 0.9121 | 0.02912 | 0.0468 | 31.3221
11.5 | 0.9308 | 0.0313 | 0.0509 | 29.738
12.5 | 0.9663 | 0.03984 | 0.0536 | 24.2545
13 | 0.9686 | 0.04391 | 0.0557 | 22.0588
13.5 | 0.9526 | 0.05029 | 0.0576 | 18.9421
14 | 0.9317 | 0.05764 | 0.0578 | 16.1641
14.5 | 0.8983 | 0.06766 | 0.0555 | 13.2767
15 | 0.8529 | 0.0814 | 0.0492 | 10.4779
15.5 | 0.8115 | 0.09775 | 0.0391 | 8.3018
16 | 0.6271 | 0.16123 | 0.0075 | 3.8895
16.5 | 0.6378 | 0.16906 | 0.0033 | 3.7726
17 | 0.6547 | 0.17431 | 0.0003 | 3.756
17.5 | 0.6612 | 0.18389 | -0.0043 | 3.5956
18 | 0.6622 | 0.19745 | -0.0121 | 3.3538

## 39. Re 750k Mach 0.50 (1)
BIGFOIL.COM POLAR EXPORT
NACA66-115 a=0.2
NACA66-115 a=0.2 |  |  |  | Cl Max: | 1.124 | at alpha= | 20 | deg
JavaFoil+Calcfoil stall+Eppler ext transition |  |  |  | L/D Max: | 64.04 | at alpha= | 2.5 | deg
Re: | 750000 |  |  | Cd Min: | 0.00617 | at alpha= | 1.5 | deg
Mach: | 0.5 |  |  | Cl=0 at alpha= | -0.54286 | deg
|  |  |  | @ Cl=0.1, Cd= | 0.0062574
|  |  |  | @ Cl=0.4, Cd= | 0.006459
|  |  |  | @ Cl=0.6, Cd= | 0.013139
alpha (deg) | Cl | Cd | Cm | Cl/Cd
-20 | -1.069 | 0.20777 | 0.02 | -5.144
-19.5 | -1.042 | 0.20232 | 0.02 | -5.152
-19 | -1.016 | 0.19894 | 0.019 | -5.105
-18.5 | -0.989 | 0.1947 | 0.018 | -5.081
-18 | -0.961 | 0.18488 | 0.017 | -5.196
-17.5 | -0.933 | 0.17807 | 0.017 | -5.242
-17 | -0.907 | 0.17279 | 0.016 | -5.247
-16.5 | -0.88 | 0.16534 | 0.015 | -5.321
-16 | -0.853 | 0.16499 | 0.015 | -5.171
-15.5 | -0.824 | 0.15571 | 0.013 | -5.292
-15 | -0.797 | 0.15575 | 0.013 | -5.117
-14.5 | -0.77 | 0.14976 | 0.012 | -5.142
-14 | -0.743 | 0.13984 | 0.012 | -5.314
-13.5 | -0.716 | 0.13983 | 0.011 | -5.121
-13 | -0.687 | 0.1325 | 0.01 | -5.187
-12.5 | -0.66 | 0.12181 | 0.009 | -5.42
-12 | -0.633 | 0.12404 | 0.009 | -5.104
-11.5 | -0.606 | 0.12034 | 0.008 | -5.034
-11 | -0.579 | 0.11372 | 0.008 | -5.087
-10.5 | -0.551 | 0.11111 | 0.007 | -4.961
-10 | -0.523 | 0.09903 | 0.006 | -5.281
-9.5 | -0.496 | 0.09569 | 0.005 | -5.179
-9 | -0.468 | 0.08927 | 0.005 | -5.245
-8.5 | -0.441 | 0.08553 | 0.004 | -5.154
-8 | -0.413 | 0.07724 | 0.004 | -5.346
-7.5 | -0.539 | 0.05725 | 0.003 | -9.413
-7 | -0.601 | 0.04988 | 0.003 | -12.041
-6.5 | -0.595 | 0.04495 | 0.002 | -13.238
-6 | -0.568 | 0.04183 | 0.002 | -13.583
-5.5 | -0.531 | 0.03889 | 0.001 | -13.645
-5 | -0.589 | 0.01355 | 0.002 | -43.481
-4.5 | -0.53 | 0.01293 | 0.001 | -40.968
-4 | -0.468 | 0.01242 | -0.001 | -37.647
-3.5 | -0.403 | 0.01164 | -0.002 | -34.624
-3 | -0.337 | 0.01098 | -0.003 | -30.692
-2.5 | -0.27 | 0.01095 | -0.004 | -24.645
-2 | -0.202 | 0.01058 | -0.006 | -19.06
-1.5 | -0.133 | 0.00625 | -0.007 | -21.341
-1 | -0.064 | 0.0062 | -0.008 | -10.336
-0.5 | 0.006 | 0.00619 | -0.009 | 0.937
0 | 0.076 | 0.00624 | -0.011 | 12.11
0.5 | 0.145 | 0.00629 | -0.012 | 23.086
1 | 0.214 | 0.00634 | -0.013 | 33.84
1.5 | 0.283 | 0.00617 | -0.015 | 45.819
2 | 0.351 | 0.00625 | -0.016 | 56.165
2.5 | 0.419 | 0.00654 | -0.017 | 64.04
3 | 0.485 | 0.01214 | -0.018 | 39.964
3.5 | 0.551 | 0.01271 | -0.019 | 43.34
4 | 0.615 | 0.01327 | -0.021 | 46.366
4.5 | 0.678 | 0.0139 | -0.022 | 48.798
5 | 0.738 | 0.01462 | -0.023 | 50.459
5.5 | 0.792 | 0.01556 | -0.024 | 50.878
6 | 0.84 | 0.01642 | -0.026 | 51.129
6.5 | 0.728 | 0.04315 | -0.013 | 16.868
7 | 0.746 | 0.04679 | -0.014 | 15.954
7.5 | 0.737 | 0.05168 | -0.013 | 14.27
8 | 0.635 | 0.06033 | -0.012 | 10.524
8.5 | 0.499 | 0.08488 | -0.012 | 5.873
9 | 0.526 | 0.09017 | -0.014 | 5.838
9.5 | 0.554 | 0.09621 | -0.015 | 5.753
10 | 0.581 | 0.09905 | -0.015 | 5.863
10.5 | 0.608 | 0.10186 | -0.016 | 5.967
11 | 0.635 | 0.10644 | -0.016 | 5.965
11.5 | 0.663 | 0.11226 | -0.018 | 5.906
12 | 0.69 | 0.1246 | -0.019 | 5.536
12.5 | 0.717 | 0.12193 | -0.019 | 5.879
13 | 0.744 | 0.12577 | -0.02 | 5.912
13.5 | 0.771 | 0.13296 | -0.021 | 5.796
14 | 0.799 | 0.14424 | -0.023 | 5.538
14.5 | 0.825 | 0.14995 | -0.023 | 5.505
15 | 0.852 | 0.15092 | -0.024 | 5.647
15.5 | 0.879 | 0.15611 | -0.025 | 5.631
16 | 0.907 | 0.16931 | -0.027 | 5.36
16.5 | 0.934 | 0.17463 | -0.027 | 5.348
17 | 0.961 | 0.17455 | -0.028 | 5.503
17.5 | 0.987 | 0.18039 | -0.029 | 5.474
18 | 1.016 | 0.18445 | -0.031 | 5.508
18.5 | 1.042 | 0.19209 | -0.031 | 5.426
19 | 1.068 | 0.23826 | -0.032 | 4.483
19.5 | 1.095 | 0.20904 | -0.033 | 5.237
20 | 1.124 | 0.20909 | -0.035 | 5.375

## 40. Re 750k Mach 0.50 (2)
BIGFOIL.COM POLAR EXPORT
NACA66-115 a=0.2
NACA66-115 a=0.2 |  |  |  | Cl Max: | 0.7764 | at alpha= | 9.5 | deg
XFOIL ncrit=9 |  |  |  | L/D Max: | 68.5473 | at alpha= | 3.5 | deg
Re: | 750000 |  |  | Cd Min: | 0.24678 | at alpha= | -20 | deg
Mach: | 0.5 |  |  | Cl=0 at alpha= | -0.53938 | deg
|  |  |  | @ Cl=0.1, Cd= | 0.008864
|  |  |  | @ Cl=0.4, Cd= | 0.0082062
|  |  |  | @ Cl=0.6, Cd= | 0.15047
alpha (deg) | Cl | Cd | Cm | Cl/Cd
-20 | -0.6877 | 0.24678 | 0.0245 | -2.7867
-19.5 | -0.6662 | 0.239 | 0.0194 | -2.7874
-19 | -0.6491 | 0.22933 | 0.0126 | -2.8304
-18.5 | -0.628 | 0.22077 | 0.0081 | -2.8446
-18 | -0.6051 | 0.21363 | 0.0036 | -2.8325
-17.5 | -0.5837 | 0.20606 | -0.0012 | -2.8327
-17 | -0.5709 | 0.19598 | -0.0088 | -2.9131
-16 | -0.5194 | 0.17942 | -0.02 | -2.8949
-15.5 | -0.5045 | 0.17269 | -0.0225 | -2.9214
-15 | -0.4956 | 0.16362 | -0.0275 | -3.029
-14.5 | -0.4876 | 0.15374 | -0.0331 | -3.1716
-14 | -0.4747 | 0.14495 | -0.0369 | -3.2749
-13 | -0.4444 | 0.13012 | -0.0439 | -3.4153
-12.5 | -0.444 | 0.11842 | -0.0513 | -3.7494
-12 | -0.4428 | 0.1071 | -0.0576 | -4.1345
-11.5 | -0.4514 | 0.09543 | -0.0623 | -4.7302
-11 | -0.46 | 0.08437 | -0.0686 | -5.4522
-10.5 | -0.4892 | 0.06763 | -0.0803 | -7.2335
-10 | -0.5269 | 0.05593 | -0.0861 | -9.4207
-9.5 | -0.5641 | 0.04713 | -0.0864 | -11.969
-9 | -0.5945 | 0.04004 | -0.0831 | -14.8477
-8.5 | -0.6163 | 0.03404 | -0.0772 | -18.1052
-8 | -0.6218 | 0.02891 | -0.0703 | -21.5081
-7.5 | -0.6008 | 0.02432 | -0.0648 | -24.7039
-7 | -0.5476 | 0.02066 | -0.0626 | -26.5053
-6.5 | -0.4873 | 0.0185 | -0.0609 | -26.3405
-6 | -0.434 | 0.01706 | -0.0583 | -25.4396
-5.5 | -0.3868 | 0.01584 | -0.0552 | -24.4192
-5 | -0.3518 | 0.01433 | -0.0506 | -24.5499
-4.5 | -0.3088 | 0.01339 | -0.047 | -23.062
-4 | -0.2682 | 0.01246 | -0.043 | -21.5249
-3.5 | -0.2255 | 0.01175 | -0.0392 | -19.1915
-3 | -0.2263 | 0.01029 | -0.0281 | -21.9922
-2.5 | -0.2545 | 0.0077 | -0.012 | -33.0519
-2 | -0.1962 | 0.00791 | -0.0101 | -24.804
-1.5 | -0.1299 | 0.00851 | -0.0094 | -15.2644
-1 | -0.062 | 0.00883 | -0.0097 | -7.0215
-0.5 | 0.0053 | 0.00899 | -0.0104 | 0.58954
0 | 0.0716 | 0.00891 | -0.0111 | 8.0359
0.5 | 0.1395 | 0.0088 | -0.0121 | 15.8523
1 | 0.2071 | 0.00873 | -0.013 | 23.7228
1.5 | 0.2741 | 0.0086 | -0.0136 | 31.8721
2 | 0.344 | 0.00848 | -0.0145 | 40.566
2.5 | 0.4115 | 0.00815 | -0.0146 | 50.4908
3 | 0.4765 | 0.00786 | -0.014 | 60.6234
3.5 | 0.5285 | 0.00771 | -0.0107 | 68.5473
4 | 0.5133 | 0.00929 | 0.004 | 55.253
4.5 | 0.488 | 0.01147 | 0.0188 | 42.5458
5 | 0.477 | 0.0142 | 0.0294 | 33.5915
5.5 | 0.5142 | 0.01542 | 0.0334 | 33.3463
6 | 0.5506 | 0.01672 | 0.0375 | 32.9306
6.5 | 0.5872 | 0.01814 | 0.0415 | 32.3705
7 | 0.6131 | 0.0202 | 0.0465 | 30.3515
7.5 | 0.6486 | 0.0219 | 0.0506 | 29.6164
8 | 0.6842 | 0.02392 | 0.0546 | 28.6037
8.5 | 0.7223 | 0.02625 | 0.0584 | 27.5162
9 | 0.758 | 0.02937 | 0.0622 | 25.8086
9.5 | 0.7764 | 0.03385 | 0.0666 | 22.9365
10 | 0.7711 | 0.03955 | 0.071 | 19.4968
10.5 | 0.7506 | 0.04649 | 0.0738 | 16.1454
11 | 0.7203 | 0.05531 | 0.0739 | 13.023
11.5 | 0.6869 | 0.06574 | 0.0706 | 10.4487
12 | 0.6524 | 0.07858 | 0.0635 | 8.3024
12.5 | 0.6125 | 0.09579 | 0.0526 | 6.3942
13 | 0.5967 | 0.10982 | 0.0449 | 5.4334
13.5 | 0.5864 | 0.12558 | 0.0344 | 4.6695
14 | 0.5806 | 0.14032 | 0.0254 | 4.1377
14.5 | 0.5873 | 0.15047 | 0.0201 | 3.9031

## 41. Re 1M Mach 0.00 (1)
BIGFOIL.COM POLAR EXPORT
NACA66-115 a=0.2
NACA66-115 a=0.2 |  |  |  | Cl Max: | 1.144 | at alpha= | 11.5 | deg
JavaFoil+Calcfoil stall+Eppler ext transition |  |  |  | L/D Max: | 77.695 | at alpha= | 3 | deg
Re: | 1000000 |  |  | Cd Min: | 0.00495 | at alpha= | 2.5 | deg
Mach: | 0 |  |  | Cl=0 at alpha= | -0.54098 | deg
|  |  |  | @ Cl=0.1, Cd= | 0.0053241
|  |  |  | @ Cl=0.4, Cd= | 0.0052442
|  |  |  | @ Cl=0.6, Cd= | 0.011354
alpha (deg) | Cl | Cd | Cm | Cl/Cd
-19 | -0.758 | 0.17855 | 0.013 | -4.248
-18.5 | -0.78 | 0.1648 | 0.012 | -4.735
-18 | -0.801 | 0.15832 | 0.012 | -5.062
-17.5 | -0.819 | 0.1521 | 0.012 | -5.383
-17 | -0.833 | 0.14414 | 0.011 | -5.782
-16.5 | -0.847 | 0.13634 | 0.011 | -6.211
-16 | -0.859 | 0.12579 | 0.011 | -6.825
-15.5 | -0.868 | 0.11854 | 0.01 | -7.321
-15 | -0.876 | 0.11339 | 0.01 | -7.725
-14.5 | -0.881 | 0.10592 | 0.01 | -8.317
-14 | -0.884 | 0.10108 | 0.009 | -8.746
-13.5 | -0.884 | 0.09478 | 0.009 | -9.325
-13 | -0.881 | 0.08977 | 0.009 | -9.816
-12.5 | -0.875 | 0.08315 | 0.008 | -10.527
-12 | -0.866 | 0.07979 | 0.008 | -10.853
-11.5 | -0.854 | 0.07389 | 0.007 | -11.551
-11 | -0.838 | 0.06973 | 0.007 | -12.016
-10.5 | -0.819 | 0.0657 | 0.006 | -12.465
-10 | -0.796 | 0.06137 | 0.006 | -12.979
-9.5 | -0.771 | 0.05808 | 0.005 | -13.272
-9 | -0.742 | 0.05444 | 0.005 | -13.638
-8.5 | -0.865 | 0.01405 | 0.009 | -61.573
-8 | -0.825 | 0.01372 | 0.008 | -60.125
-7.5 | -0.781 | 0.01322 | 0.007 | -59.09
-7 | -0.735 | 0.0127 | 0.006 | -57.885
-6.5 | -0.686 | 0.01222 | 0.005 | -56.145
-6 | -0.635 | 0.01178 | 0.004 | -53.923
-5.5 | -0.582 | 0.01135 | 0.003 | -51.278
-5 | -0.527 | 0.01094 | 0.002 | -48.122
-4.5 | -0.47 | 0.01061 | 0 | -44.307
-4 | -0.413 | 0.01024 | -0.001 | -40.309
-3.5 | -0.355 | 0.00994 | -0.002 | -35.683
-3 | -0.296 | 0.00961 | -0.003 | -30.785
-2.5 | -0.236 | 0.00936 | -0.004 | -25.247
-2 | -0.177 | 0.00912 | -0.005 | -19.35
-1.5 | -0.117 | 0.00543 | -0.006 | -21.524
-1 | -0.056 | 0.00542 | -0.007 | -10.34
-0.5 | 0.005 | 0.00544 | -0.008 | 0.93
0 | 0.066 | 0.00543 | -0.009 | 12.188
0.5 | 0.127 | 0.00524 | -0.011 | 24.289
1 | 0.188 | 0.00527 | -0.012 | 35.711
1.5 | 0.249 | 0.0051 | -0.013 | 48.772
2 | 0.309 | 0.00515 | -0.014 | 60.017
2.5 | 0.369 | 0.00495 | -0.015 | 74.485
3 | 0.428 | 0.00551 | -0.016 | 77.695
3.5 | 0.483 | 0.01056 | -0.017 | 45.788
4 | 0.541 | 0.01093 | -0.018 | 49.526
4.5 | 0.598 | 0.01134 | -0.019 | 52.76
5 | 0.654 | 0.01173 | -0.02 | 55.755
5.5 | 0.708 | 0.0122 | -0.021 | 58.072
6 | 0.761 | 0.01269 | -0.022 | 59.975
6.5 | 0.812 | 0.01319 | -0.023 | 61.574
7 | 0.861 | 0.01373 | -0.024 | 62.668
7.5 | 0.907 | 0.0143 | -0.026 | 63.399
8 | 0.95 | 0.01494 | -0.027 | 63.613
8.5 | 0.991 | 0.01561 | -0.028 | 63.487
9 | 1.028 | 0.01645 | -0.029 | 62.514
9.5 | 1.062 | 0.01724 | -0.03 | 61.614
10 | 1.092 | 0.01807 | -0.031 | 60.446
10.5 | 1.118 | 0.01918 | -0.031 | 58.295
11 | 1.136 | 0.02005 | -0.032 | 56.667
11.5 | 1.144 | 0.02168 | -0.033 | 52.794
12 | 0.972 | 0.07671 | -0.018 | 12.675
12.5 | 0.974 | 0.08217 | -0.018 | 11.859
13 | 0.975 | 0.08731 | -0.018 | 11.171
13.5 | 0.972 | 0.09319 | -0.018 | 10.43
14 | 0.966 | 0.09908 | -0.018 | 9.748
14.5 | 0.956 | 0.10473 | -0.018 | 9.127
15 | 0.943 | 0.11142 | -0.019 | 8.467
15.5 | 0.928 | 0.11905 | -0.019 | 7.795
16 | 0.911 | 0.12432 | -0.019 | 7.326
16.5 | 0.891 | 0.13139 | -0.019 | 6.785

## 42. Re 1M Mach 0.00 (2)
BIGFOIL.COM POLAR EXPORT
NACA66-115 a=0.2
NACA66-115 a=0.2 |  |  |  | Cl Max: | 1.1376 | at alpha= | 16 | deg
XFOIL ncrit=9 |  |  |  | L/D Max: | 76.7492 | at alpha= | 3.5 | deg
Re: | 1000000 |  |  | Cd Min: | 0.21606 | at alpha= | 20 | deg
Mach: | 0 |  |  | Cl=0 at alpha= | -0.53345 | deg
|  |  |  | @ Cl=0.1, Cd= | 0.0064491
|  |  |  | @ Cl=0.4, Cd= | 0.0060917
|  |  |  | @ Cl=0.6, Cd= | 0.012083
alpha (deg) | Cl | Cd | Cm | Cl/Cd
-18 | -0.5846 | 0.19136 | 0 | -3.055
-17.5 | -0.5821 | 0.17936 | -0.0068 | -3.2454
-17 | -0.576 | 0.17007 | -0.0111 | -3.3868
-16.5 | -0.5602 | 0.16444 | -0.0142 | -3.4067
-16 | -0.5475 | 0.15777 | -0.0179 | -3.4702
-15.5 | -0.5379 | 0.15008 | -0.0221 | -3.5841
-15 | -0.7936 | 0.07171 | -0.0616 | -11.0668
-14.5 | -0.8899 | 0.05355 | -0.0671 | -16.6181
-14 | -0.933 | 0.04367 | -0.067 | -21.3648
-13.5 | -0.9564 | 0.0383 | -0.062 | -24.9713
-13 | -0.9656 | 0.03387 | -0.057 | -28.509
-12 | -0.9464 | 0.02715 | -0.0489 | -34.8582
-11.5 | -0.9186 | 0.0249 | -0.0464 | -36.8916
-11 | -0.8858 | 0.02309 | -0.0443 | -38.3629
-10.5 | -0.8512 | 0.02172 | -0.0422 | -39.1897
-10 | -0.8121 | 0.02034 | -0.0406 | -39.9263
-9.5 | -0.7702 | 0.01899 | -0.0393 | -40.5582
-9 | -0.7298 | 0.01817 | -0.0376 | -40.1651
-8.5 | -0.6886 | 0.01629 | -0.0362 | -42.2713
-8 | -0.6494 | 0.01535 | -0.0343 | -42.3062
-7.5 | -0.6098 | 0.01451 | -0.0323 | -42.0262
-7 | -0.5703 | 0.01375 | -0.0301 | -41.4764
-6.5 | -0.535 | 0.01292 | -0.0271 | -41.4087
-6 | -0.501 | 0.01216 | -0.0236 | -41.2007
-5.5 | -0.4579 | 0.01162 | -0.0219 | -39.4062
-5 | -0.4126 | 0.01114 | -0.0204 | -37.0377
-4.5 | -0.3681 | 0.0106 | -0.0188 | -34.7264
-4 | -0.3201 | 0.01018 | -0.0179 | -31.444
-3.5 | -0.2777 | 0.00941 | -0.016 | -29.5112
-3 | -0.2588 | 0.00728 | -0.0104 | -35.5495
-2.5 | -0.2239 | 0.00604 | -0.0071 | -37.0695
-2 | -0.1678 | 0.00608 | -0.0074 | -27.5987
-1 | -0.0544 | 0.00655 | -0.008 | -8.3053
-0.5 | 0.0039 | 0.00649 | -0.0088 | 0.60092
0 | 0.0626 | 0.00643 | -0.0099 | 9.7356
0.5 | 0.1212 | 0.00646 | -0.0108 | 18.7616
1 | 0.1796 | 0.0064 | -0.0118 | 28.0625
1.5 | 0.2382 | 0.00635 | -0.0128 | 37.5118
2 | 0.2964 | 0.00632 | -0.0136 | 46.8987
2.5 | 0.3538 | 0.00619 | -0.0142 | 57.1567
3 | 0.4102 | 0.00607 | -0.0146 | 67.5783
3.5 | 0.4651 | 0.00606 | -0.0147 | 76.7492
4 | 0.4991 | 0.00715 | -0.0111 | 69.8042
4.5 | 0.522 | 0.00872 | -0.006 | 59.8624
5 | 0.5354 | 0.01042 | 0.0009 | 51.382
5.5 | 0.5594 | 0.01138 | 0.0061 | 49.1564
6 | 0.5963 | 0.012 | 0.009 | 49.6917
6.5 | 0.6305 | 0.01277 | 0.0121 | 49.3735
7 | 0.6695 | 0.01341 | 0.0143 | 49.9254
7.5 | 0.7066 | 0.01417 | 0.0167 | 49.8659
8 | 0.7333 | 0.01546 | 0.0205 | 47.4321
8.5 | 0.7709 | 0.01628 | 0.0225 | 47.3526
9 | 0.8051 | 0.01722 | 0.025 | 46.7538
9.5 | 0.8382 | 0.01831 | 0.0273 | 45.7783
10 | 0.8586 | 0.02031 | 0.0313 | 42.2747
10.5 | 0.8938 | 0.02126 | 0.0332 | 42.0414
11 | 0.9232 | 0.02273 | 0.0358 | 40.6159
11.5 | 0.9529 | 0.02403 | 0.0382 | 39.6546
12.5 | 1.0164 | 0.02748 | 0.0408 | 36.9869
13 | 1.0491 | 0.03015 | 0.0409 | 34.796
13.5 | 1.0725 | 0.03243 | 0.0427 | 33.0712
14 | 1.092 | 0.03508 | 0.0445 | 31.1288
14.5 | 1.1079 | 0.03787 | 0.0462 | 29.2553
15 | 1.1229 | 0.04071 | 0.0475 | 27.5829
15.5 | 1.1317 | 0.0445 | 0.0487 | 25.4315
16 | 1.1376 | 0.04877 | 0.0493 | 23.3258
16.5 | 1.1278 | 0.05521 | 0.0496 | 20.4275
17 | 1.101 | 0.06447 | 0.0483 | 17.0777
17.5 | 1.0785 | 0.07426 | 0.0449 | 14.5233
18 | 1.0493 | 0.08627 | 0.0393 | 12.163
18.5 | 1.0055 | 0.10256 | 0.0301 | 9.804
19 | 0.9088 | 0.13294 | 0.0118 | 6.8362
19.5 | 0.7016 | 0.21112 | -0.0222 | 3.3232
20 | 0.7189 | 0.21606 | -0.0255 | 3.3273

## 43. Re 1M Mach 0.10 (1)
BIGFOIL.COM POLAR EXPORT
NACA66-115 a=0.2
NACA66-115 a=0.2 |  |  |  | Cl Max: | 1.132 | at alpha= | 11 | deg
JavaFoil+Calcfoil stall+Eppler ext transition |  |  |  | L/D Max: | 77.563 | at alpha= | 3 | deg
Re: | 1000000 |  |  | Cd Min: | 0.00512 | at alpha= | 1.5 | deg
Mach: | 0.1 |  |  | Cl=0 at alpha= | -0.54098 | deg
|  |  |  | @ Cl=0.1, Cd= | 0.0053497
|  |  |  | @ Cl=0.4, Cd= | 0.0055093
|  |  |  | @ Cl=0.6, Cd= | 0.011383
alpha (deg) | Cl | Cd | Cm | Cl/Cd
-18.5 | -0.731 | 0.17451 | 0.012 | -4.189
-18 | -0.756 | 0.16361 | 0.012 | -4.618
-17.5 | -0.776 | 0.15305 | 0.012 | -5.073
-17 | -0.794 | 0.14456 | 0.011 | -5.495
-16.5 | -0.811 | 0.13943 | 0.011 | -5.818
-16 | -0.826 | 0.12938 | 0.011 | -6.387
-15.5 | -0.839 | 0.12217 | 0.01 | -6.87
-15 | -0.85 | 0.11413 | 0.01 | -7.452
-14.5 | -0.859 | 0.10886 | 0.01 | -7.894
-14 | -0.865 | 0.10227 | 0.009 | -8.458
-13.5 | -0.868 | 0.09588 | 0.009 | -9.055
-13 | -0.868 | 0.09001 | 0.009 | -9.644
-12.5 | -0.865 | 0.08476 | 0.008 | -10.201
-12 | -0.858 | 0.0804 | 0.008 | -10.668
-11.5 | -0.847 | 0.07483 | 0.007 | -11.326
-11 | -0.834 | 0.07033 | 0.007 | -11.853
-10.5 | -0.816 | 0.06535 | 0.006 | -12.488
-10 | -0.795 | 0.06165 | 0.006 | -12.896
-9.5 | -0.77 | 0.05825 | 0.005 | -13.221
-9 | -0.743 | 0.05465 | 0.005 | -13.591
-8.5 | -0.713 | 0.05119 | 0.005 | -13.926
-8 | -0.826 | 0.0138 | 0.008 | -59.86
-7.5 | -0.783 | 0.01329 | 0.007 | -58.923
-7 | -0.737 | 0.01276 | 0.006 | -57.786
-6.5 | -0.689 | 0.01231 | 0.005 | -55.925
-6 | -0.637 | 0.01186 | 0.004 | -53.754
-5.5 | -0.584 | 0.01144 | 0.003 | -51.059
-5 | -0.529 | 0.01102 | 0.002 | -47.996
-4.5 | -0.472 | 0.01064 | 0.001 | -44.368
-4 | -0.415 | 0.01031 | -0.001 | -40.222
-3.5 | -0.356 | 0.00996 | -0.002 | -35.753
-3 | -0.297 | 0.00968 | -0.003 | -30.703
-2.5 | -0.238 | 0.0094 | -0.004 | -25.257
-2 | -0.177 | 0.00914 | -0.005 | -19.412
-1.5 | -0.117 | 0.0054 | -0.006 | -21.737
-1 | -0.056 | 0.00539 | -0.007 | -10.443
-0.5 | 0.005 | 0.00542 | -0.008 | 0.938
0 | 0.067 | 0.00542 | -0.01 | 12.283
0.5 | 0.128 | 0.00529 | -0.011 | 24.182
1 | 0.189 | 0.0053 | -0.012 | 35.675
1.5 | 0.25 | 0.00512 | -0.013 | 48.836
2 | 0.311 | 0.00514 | -0.014 | 60.406
2.5 | 0.371 | 0.00547 | -0.015 | 67.764
3 | 0.43 | 0.00555 | -0.016 | 77.563
3.5 | 0.486 | 0.01058 | -0.017 | 45.911
4 | 0.544 | 0.01101 | -0.018 | 49.386
4.5 | 0.601 | 0.01139 | -0.019 | 52.788
5 | 0.657 | 0.01181 | -0.02 | 55.632
5.5 | 0.711 | 0.01226 | -0.021 | 58.022
6 | 0.764 | 0.01276 | -0.022 | 59.898
6.5 | 0.815 | 0.01329 | -0.024 | 61.322
7 | 0.864 | 0.01382 | -0.025 | 62.495
7.5 | 0.91 | 0.01441 | -0.026 | 63.138
8 | 0.953 | 0.01506 | -0.027 | 63.27
8.5 | 0.993 | 0.01577 | -0.028 | 62.952
9 | 1.029 | 0.0166 | -0.029 | 62.028
9.5 | 1.062 | 0.01747 | -0.03 | 60.793
10 | 1.091 | 0.01828 | -0.031 | 59.702
10.5 | 1.115 | 0.01939 | -0.032 | 57.511
11 | 1.132 | 0.02024 | -0.033 | 55.966
11.5 | 0.959 | 0.07256 | -0.018 | 13.211
12 | 0.963 | 0.0779 | -0.018 | 12.365
12.5 | 0.964 | 0.08372 | -0.017 | 11.518
13 | 0.963 | 0.08789 | -0.018 | 10.954
13.5 | 0.956 | 0.09405 | -0.018 | 10.162
14 | 0.947 | 0.10041 | -0.019 | 9.429
14.5 | 0.933 | 0.10669 | -0.019 | 8.748
15 | 0.917 | 0.11418 | -0.018 | 8.028
15.5 | 0.898 | 0.12012 | -0.018 | 7.472
16 | 0.877 | 0.12808 | -0.019 | 6.844

## 44. Re 1M Mach 0.10 (2)
BIGFOIL.COM POLAR EXPORT
NACA66-115 a=0.2
NACA66-115 a=0.2 |  |  |  | Cl Max: | 1.1144 | at alpha= | 15.5 | deg
XFOIL ncrit=9 |  |  |  | L/D Max: | 76.9079 | at alpha= | 3.5 | deg
Re: | 1000000 |  |  | Cd Min: | 0.21705 | at alpha= | 20 | deg
Mach: | 0.1 |  |  | Cl=0 at alpha= | -0.53328 | deg
|  |  |  | @ Cl=0.1, Cd= | 0.0064789
|  |  |  | @ Cl=0.4, Cd= | 0.0061167
|  |  |  | @ Cl=0.6, Cd= | 0.012207
alpha (deg) | Cl | Cd | Cm | Cl/Cd
-18 | -0.5847 | 0.19215 | 0.0002 | -3.0429
-17.5 | -0.5816 | 0.18035 | -0.0066 | -3.2248
-17 | -0.5749 | 0.17104 | -0.0109 | -3.3612
-16.5 | -0.5588 | 0.16541 | -0.0141 | -3.3783
-16 | -0.5456 | 0.15879 | -0.0177 | -3.436
-15.5 | -0.5354 | 0.15115 | -0.0219 | -3.5422
-15 | -0.5437 | 0.13566 | -0.03 | -4.0078
-14.5 | -0.8108 | 0.0635 | -0.0663 | -12.7685
-14 | -0.8742 | 0.04966 | -0.0705 | -17.6037
-13.5 | -0.9163 | 0.04223 | -0.0662 | -21.6978
-13 | -0.9421 | 0.0363 | -0.0608 | -25.9532
-12.5 | -0.9403 | 0.03335 | -0.0562 | -28.1949
-12 | -0.9393 | 0.02917 | -0.0512 | -32.2009
-11.5 | -0.9172 | 0.02585 | -0.0483 | -35.4816
-11 | -0.8865 | 0.02379 | -0.0458 | -37.2636
-10.5 | -0.8531 | 0.02233 | -0.0435 | -38.2042
-10 | -0.8146 | 0.02084 | -0.0417 | -39.0883
-9.5 | -0.7718 | 0.01934 | -0.0405 | -39.9069
-9 | -0.7306 | 0.01838 | -0.0389 | -39.7497
-8.5 | -0.6882 | 0.01656 | -0.0375 | -41.558
-8 | -0.6487 | 0.01555 | -0.0356 | -41.717
-7.5 | -0.6086 | 0.01467 | -0.0335 | -41.486
-7 | -0.569 | 0.01388 | -0.0313 | -40.9942
-6.5 | -0.5318 | 0.01308 | -0.0286 | -40.6575
-6 | -0.4994 | 0.01223 | -0.0248 | -40.834
-5.5 | -0.4577 | 0.01168 | -0.0227 | -39.1866
-5 | -0.4119 | 0.01123 | -0.0212 | -36.6785
-4.5 | -0.3683 | 0.01064 | -0.0194 | -34.6147
-4 | -0.3202 | 0.01023 | -0.0184 | -31.3001
-3.5 | -0.2767 | 0.00951 | -0.0166 | -29.0957
-3 | -0.258 | 0.00741 | -0.0109 | -34.8178
-2.5 | -0.2252 | 0.00606 | -0.0072 | -37.1617
-2 | -0.1687 | 0.00611 | -0.0075 | -27.6105
-1.5 | -0.1125 | 0.00639 | -0.0076 | -17.6056
-1 | -0.0547 | 0.00656 | -0.0081 | -8.3384
-0.5 | 0.0039 | 0.00651 | -0.0089 | 0.59908
0 | 0.063 | 0.00646 | -0.0099 | 9.7523
0.5 | 0.1219 | 0.00649 | -0.0109 | 18.7827
1 | 0.1806 | 0.00642 | -0.0119 | 28.1308
1.5 | 0.2396 | 0.00637 | -0.0128 | 37.6138
2 | 0.2981 | 0.00634 | -0.0137 | 47.0189
2.5 | 0.3559 | 0.00621 | -0.0143 | 57.3108
3 | 0.4126 | 0.00609 | -0.0147 | 67.7504
3.5 | 0.4676 | 0.00608 | -0.0147 | 76.9079
4 | 0.5001 | 0.00724 | -0.0108 | 69.0746
4.5 | 0.5219 | 0.00883 | -0.0054 | 59.1053
5 | 0.5339 | 0.01053 | 0.0018 | 50.7028
5.5 | 0.5576 | 0.01145 | 0.0072 | 48.6987
6 | 0.5952 | 0.01209 | 0.01 | 49.2308
6.5 | 0.629 | 0.01291 | 0.0133 | 48.7219
7 | 0.6687 | 0.01353 | 0.0154 | 49.4235
7.5 | 0.7056 | 0.01434 | 0.0178 | 49.205
8 | 0.7327 | 0.01564 | 0.0216 | 46.8478
8.5 | 0.7699 | 0.0165 | 0.0238 | 46.6606
9 | 0.8041 | 0.01748 | 0.0263 | 46.0011
9.5 | 0.8367 | 0.01864 | 0.0288 | 44.8873
10 | 0.8583 | 0.02061 | 0.0326 | 41.6448
10.5 | 0.8929 | 0.02166 | 0.0347 | 41.2235
11 | 0.9226 | 0.02321 | 0.0373 | 39.7501
11.5 | 0.9522 | 0.02455 | 0.0398 | 38.7862
12.5 | 1.0114 | 0.02867 | 0.0431 | 35.2773
13 | 1.0466 | 0.03106 | 0.0427 | 33.6961
13.5 | 1.0677 | 0.03365 | 0.0447 | 31.7296
14 | 1.0845 | 0.03661 | 0.0467 | 29.6231
14.5 | 1.0977 | 0.0397 | 0.0484 | 27.6499
15 | 1.1099 | 0.04289 | 0.0496 | 25.8778
15.5 | 1.1144 | 0.04729 | 0.0506 | 23.5652
16 | 1.1131 | 0.05258 | 0.051 | 21.1696
16.5 | 1.0832 | 0.06199 | 0.0502 | 17.4738
17 | 1.0589 | 0.07177 | 0.0471 | 14.7541
17.5 | 1.0226 | 0.08483 | 0.0411 | 12.0547
18 | 0.9789 | 0.10097 | 0.0321 | 9.695
18.5 | 0.898 | 0.12769 | 0.0158 | 7.0327
19 | 0.6869 | 0.20619 | -0.0187 | 3.3314
19.5 | 0.7024 | 0.21212 | -0.0226 | 3.3113
20 | 0.72 | 0.21705 | -0.0259 | 3.3172

## 45. Re 1M Mach 0.25 (1)
BIGFOIL.COM POLAR EXPORT
NACA66-115 a=0.2
NACA66-115 a=0.2 |  |  |  | Cl Max: | 1.076 | at alpha= | 10 | deg
JavaFoil+Calcfoil stall+Eppler ext transition |  |  |  | L/D Max: | 78.721 | at alpha= | 3 | deg
Re: | 1000000 |  |  | Cd Min: | 0.00496 | at alpha= | 1.5 | deg
Mach: | 0.25 |  |  | Cl=0 at alpha= | -0.53968 | deg
|  |  |  | @ Cl=0.1, Cd= | 0.0053351
|  |  |  | @ Cl=0.4, Cd= | 0.0055764
|  |  |  | @ Cl=0.6, Cd= | 0.011576
alpha (deg) | Cl | Cd | Cm | Cl/Cd
-12.5 | -0.771 | 0.09076 | 0.008 | -8.5
-12 | -0.784 | 0.08362 | 0.008 | -9.381
-11.5 | -0.791 | 0.07809 | 0.007 | -10.132
-11 | -0.792 | 0.07419 | 0.007 | -10.679
-10.5 | -0.787 | 0.06825 | 0.006 | -11.536
-10 | -0.777 | 0.06403 | 0.006 | -12.129
-9.5 | -0.761 | 0.05959 | 0.006 | -12.772
-9 | -0.74 | 0.05638 | 0.005 | -13.117
-8.5 | -0.714 | 0.05252 | 0.004 | -13.593
-8 | -0.685 | 0.04926 | 0.004 | -13.899
-7.5 | -0.793 | 0.01379 | 0.007 | -57.491
-7 | -0.749 | 0.01325 | 0.006 | -56.518
-6.5 | -0.701 | 0.0127 | 0.005 | -55.203
-6 | -0.651 | 0.01226 | 0.004 | -53.088
-5.5 | -0.597 | 0.01175 | 0.003 | -50.818
-5 | -0.541 | 0.01132 | 0.002 | -47.777
-4.5 | -0.484 | 0.01092 | 0.001 | -44.27
-4 | -0.425 | 0.01052 | -0.001 | -40.372
-3.5 | -0.365 | 0.01018 | -0.002 | -35.882
-3 | -0.305 | 0.00988 | -0.003 | -30.842
-2.5 | -0.244 | 0.00954 | -0.004 | -25.525
-2 | -0.182 | 0.00928 | -0.005 | -19.606
-1.5 | -0.121 | 0.00551 | -0.006 | -21.907
-1 | -0.058 | 0.0055 | -0.007 | -10.519
-0.5 | 0.005 | 0.0055 | -0.009 | 0.951
0 | 0.068 | 0.00533 | -0.01 | 12.821
0.5 | 0.131 | 0.00534 | -0.011 | 24.606
1 | 0.194 | 0.00515 | -0.012 | 37.687
1.5 | 0.256 | 0.00496 | -0.013 | 51.669
2 | 0.318 | 0.00549 | -0.014 | 57.977
2.5 | 0.38 | 0.00556 | -0.015 | 68.395
3 | 0.441 | 0.00561 | -0.017 | 78.721
3.5 | 0.498 | 0.01086 | -0.018 | 45.884
4 | 0.557 | 0.01127 | -0.019 | 49.452
4.5 | 0.616 | 0.01169 | -0.02 | 52.688
5 | 0.673 | 0.01217 | -0.021 | 55.285
5.5 | 0.728 | 0.01266 | -0.022 | 57.495
6 | 0.781 | 0.0132 | -0.023 | 59.18
6.5 | 0.831 | 0.01375 | -0.024 | 60.469
7 | 0.879 | 0.01437 | -0.025 | 61.164
7.5 | 0.923 | 0.01508 | -0.026 | 61.241
8 | 0.964 | 0.01579 | -0.027 | 61.035
8.5 | 1 | 0.0166 | -0.028 | 60.241
9 | 1.031 | 0.01757 | -0.029 | 58.678
9.5 | 1.056 | 0.01851 | -0.03 | 57.067
10 | 1.076 | 0.01947 | -0.031 | 55.235
10.5 | 0.909 | 0.06677 | -0.017 | 13.615
11 | 0.913 | 0.07172 | -0.016 | 12.728
11.5 | 0.908 | 0.07779 | -0.016 | 11.67
12 | 0.896 | 0.08271 | -0.017 | 10.829
12.5 | 0.876 | 0.08834 | -0.016 | 9.917
13 | 0.85 | 0.09482 | -0.017 | 8.963
13.5 | 0.817 | 0.10351 | -0.017 | 7.893
14 | 0.777 | 0.1105 | -0.017 | 7.035
14.5 | 0.732 | 0.11941 | -0.017 | 6.129
15 | 0.681 | 0.12956 | -0.017 | 5.256

## 46. Re 1M Mach 0.25 (2)
BIGFOIL.COM POLAR EXPORT
NACA66-115 a=0.2
NACA66-115 a=0.2 |  |  |  | Cl Max: | 0.9944 | at alpha= | 13.5 | deg
XFOIL ncrit=9 |  |  |  | L/D Max: | 77.7383 | at alpha= | 3.5 | deg
Re: | 1000000 |  |  | Cd Min: | 0.20445 | at alpha= | 18.5 | deg
Mach: | 0.25 |  |  | Cl=0 at alpha= | -0.534 | deg
|  |  |  | @ Cl=0.1, Cd= | 0.0065958
|  |  |  | @ Cl=0.4, Cd= | 0.0062359
|  |  |  | @ Cl=0.6, Cd= | 0.012879
alpha (deg) | Cl | Cd | Cm | Cl/Cd
-13.5 | -0.5428 | 0.10457 | -0.0489 | -5.1908
-13 | -0.7433 | 0.05667 | -0.0737 | -13.1163
-12.5 | -0.7881 | 0.04767 | -0.0728 | -16.5324
-12 | -0.8365 | 0.0396 | -0.0682 | -21.1237
-11.5 | -0.858 | 0.03415 | -0.0627 | -25.1245
-10.5 | -0.8461 | 0.02716 | -0.0527 | -31.1524
-10 | -0.8213 | 0.0247 | -0.0488 | -33.251
-9.5 | -0.7832 | 0.02202 | -0.0466 | -35.5677
-9 | -0.7384 | 0.02004 | -0.045 | -36.8463
-8.5 | -0.6937 | 0.01876 | -0.0432 | -36.9776
-8 | -0.646 | 0.01671 | -0.0421 | -38.6595
-7.5 | -0.6037 | 0.01563 | -0.0401 | -38.6244
-7 | -0.5625 | 0.01466 | -0.0377 | -38.3697
-6.5 | -0.5206 | 0.01385 | -0.0354 | -37.5884
-6 | -0.4883 | 0.01265 | -0.0315 | -38.6008
-5.5 | -0.4498 | 0.01198 | -0.0283 | -37.5459
-5 | -0.4096 | 0.0115 | -0.0253 | -35.6174
-4.5 | -0.3676 | 0.01088 | -0.0227 | -33.7868
-4 | -0.319 | 0.01047 | -0.0214 | -30.468
-3.5 | -0.2724 | 0.00993 | -0.0197 | -27.432
-3 | -0.2533 | 0.00804 | -0.0136 | -31.505
-2.5 | -0.2317 | 0.00615 | -0.0076 | -37.6748
-2 | -0.1739 | 0.00625 | -0.0078 | -27.824
-1.5 | -0.1159 | 0.00648 | -0.0079 | -17.8858
-1 | -0.0562 | 0.00666 | -0.0084 | -8.4384
-0.5 | 0.0041 | 0.00664 | -0.0092 | 0.61747
0 | 0.0651 | 0.00659 | -0.0102 | 9.8786
0.5 | 0.1258 | 0.0066 | -0.0112 | 19.0606
1 | 0.1864 | 0.00653 | -0.0122 | 28.5452
1.5 | 0.2473 | 0.00649 | -0.0132 | 38.1048
2 | 0.3075 | 0.00646 | -0.014 | 47.6006
2.5 | 0.3672 | 0.00632 | -0.0146 | 58.1013
3 | 0.4257 | 0.00617 | -0.0149 | 68.9951
3.5 | 0.4812 | 0.00619 | -0.0146 | 77.7383
4 | 0.5048 | 0.00769 | -0.0087 | 65.6437
4.5 | 0.5192 | 0.00936 | -0.0016 | 55.4701
5 | 0.5192 | 0.01099 | 0.0082 | 47.2429
5.5 | 0.5499 | 0.01193 | 0.0125 | 46.0939
6 | 0.5898 | 0.01262 | 0.0152 | 46.7353
6.5 | 0.6252 | 0.01352 | 0.0184 | 46.2426
7 | 0.6644 | 0.01429 | 0.0209 | 46.4941
7.5 | 0.699 | 0.01537 | 0.024 | 45.4782
8 | 0.7282 | 0.01671 | 0.0277 | 43.5787
8.5 | 0.7636 | 0.01784 | 0.0304 | 42.8027
9 | 0.7976 | 0.01905 | 0.0332 | 41.8688
9.5 | 0.8256 | 0.02078 | 0.0366 | 39.7305
10 | 0.8557 | 0.02254 | 0.0397 | 37.9636
10.5 | 0.889 | 0.02409 | 0.0423 | 36.9033
11 | 0.9202 | 0.02616 | 0.0451 | 35.1758
11.5 | 0.9469 | 0.02784 | 0.048 | 34.0122
12 | 0.9656 | 0.03109 | 0.0515 | 31.0582
12.5 | 0.9854 | 0.03424 | 0.0539 | 28.7792
13.5 | 0.9944 | 0.04472 | 0.0563 | 22.2361
14 | 0.9809 | 0.05114 | 0.0575 | 19.1807
14.5 | 0.9627 | 0.0587 | 0.057 | 16.4003
15 | 0.9515 | 0.06636 | 0.0546 | 14.3385
15.5 | 0.9068 | 0.08047 | 0.0481 | 11.2688
16 | 0.6344 | 0.1583 | 0.0083 | 4.0076
16.5 | 0.6388 | 0.16853 | 0.003 | 3.7904
17 | 0.6533 | 0.17492 | -0.0008 | 3.7349
17.5 | 0.6656 | 0.18237 | -0.005 | 3.6497
18 | 0.6727 | 0.19164 | -0.0097 | 3.5102
18.5 | 0.6766 | 0.20445 | -0.0165 | 3.3094

## 47. Re 1M Mach 0.50 (1)
BIGFOIL.COM POLAR EXPORT
NACA66-115 a=0.2
NACA66-115 a=0.2 |  |  |  | Cl Max: | 1.124 | at alpha= | 20 | deg
JavaFoil+Calcfoil stall+Eppler ext transition |  |  |  | L/D Max: | 70.724 | at alpha= | 2.5 | deg
Re: | 1000000 |  |  | Cd Min: | 0.00513 | at alpha= | -0.5 | deg
Mach: | 0.5 |  |  | Cl=0 at alpha= | -0.54286 | deg
|  |  |  | @ Cl=0.1, Cd= | 0.0054286
|  |  |  | @ Cl=0.4, Cd= | 0.0058766
|  |  |  | @ Cl=0.6, Cd= | 0.01253
alpha (deg) | Cl | Cd | Cm | Cl/Cd
-20 | -1.069 | 0.19494 | 0.02 | -5.484
-19.5 | -1.043 | 0.19195 | 0.02 | -5.431
-19 | -1.016 | 0.18754 | 0.019 | -5.416
-18.5 | -0.989 | 0.18334 | 0.018 | -5.396
-18 | -0.961 | 0.17433 | 0.017 | -5.512
-17.5 | -0.934 | 0.16807 | 0.017 | -5.554
-17 | -0.907 | 0.16223 | 0.016 | -5.589
-16.5 | -0.88 | 0.15721 | 0.015 | -5.597
-16 | -0.854 | 0.15584 | 0.015 | -5.477
-15.5 | -0.824 | 0.14899 | 0.013 | -5.532
-15 | -0.797 | 0.14607 | 0.013 | -5.456
-14.5 | -0.77 | 0.1396 | 0.012 | -5.517
-14 | -0.743 | 0.13111 | 0.012 | -5.669
-13.5 | -0.716 | 0.13142 | 0.011 | -5.45
-13 | -0.687 | 0.12444 | 0.01 | -5.523
-12.5 | -0.66 | 0.11547 | 0.009 | -5.719
-12 | -0.633 | 0.11599 | 0.009 | -5.458
-11.5 | -0.606 | 0.11167 | 0.008 | -5.426
-11 | -0.579 | 0.10761 | 0.008 | -5.377
-10.5 | -0.551 | 0.10503 | 0.007 | -5.249
-10 | -0.523 | 0.0937 | 0.006 | -5.582
-9.5 | -0.496 | 0.09108 | 0.005 | -5.442
-9 | -0.468 | 0.08473 | 0.005 | -5.527
-8.5 | -0.441 | 0.08035 | 0.005 | -5.488
-8 | -0.413 | 0.07198 | 0.004 | -5.739
-7.5 | -0.539 | 0.05604 | 0.003 | -9.621
-7 | -0.601 | 0.04826 | 0.003 | -12.45
-6.5 | -0.595 | 0.04396 | 0.002 | -13.543
-6 | -0.569 | 0.04088 | 0.002 | -13.915
-5.5 | -0.645 | 0.01339 | 0.003 | -48.163
-5 | -0.59 | 0.0128 | 0.002 | -46.092
-4.5 | -0.531 | 0.0122 | 0.001 | -43.502
-4 | -0.468 | 0.01167 | -0.001 | -40.108
-3.5 | -0.404 | 0.01122 | -0.002 | -35.967
-3 | -0.338 | 0.01078 | -0.003 | -31.325
-2.5 | -0.27 | 0.01039 | -0.004 | -26.006
-2 | -0.202 | 0.00972 | -0.006 | -20.79
-1.5 | -0.134 | 0.00518 | -0.007 | -25.876
-1 | -0.064 | 0.00558 | -0.008 | -11.543
-0.5 | 0.006 | 0.00513 | -0.01 | 1.137
0 | 0.076 | 0.00536 | -0.011 | 14.155
0.5 | 0.146 | 0.00556 | -0.012 | 26.238
1 | 0.216 | 0.00561 | -0.013 | 38.451
1.5 | 0.284 | 0.00566 | -0.015 | 50.265
2 | 0.353 | 0.00569 | -0.016 | 62.043
2.5 | 0.421 | 0.00596 | -0.017 | 70.724
3 | 0.486 | 0.01157 | -0.018 | 41.967
3.5 | 0.552 | 0.01214 | -0.02 | 45.427
4 | 0.616 | 0.01266 | -0.021 | 48.656
4.5 | 0.679 | 0.01324 | -0.022 | 51.272
5 | 0.739 | 0.01392 | -0.023 | 53.048
5.5 | 0.793 | 0.01469 | -0.024 | 53.972
6 | 0.841 | 0.01555 | -0.026 | 54.08
6.5 | 0.879 | 0.01638 | -0.027 | 53.635
7 | 0.899 | 0.01749 | -0.028 | 51.436
7.5 | 0.738 | 0.05052 | -0.014 | 14.608
8 | 0.635 | 0.05681 | -0.012 | 11.182
8.5 | 0.499 | 0.06714 | -0.013 | 7.427
9 | 0.527 | 0.08367 | -0.014 | 6.292
9.5 | 0.554 | 0.08915 | -0.015 | 6.21
10 | 0.581 | 0.09412 | -0.015 | 6.171
10.5 | 0.608 | 0.0967 | -0.016 | 6.286
11 | 0.635 | 0.10169 | -0.016 | 6.245
11.5 | 0.663 | 0.10555 | -0.018 | 6.281
12 | 0.69 | 0.11652 | -0.019 | 5.921
12.5 | 0.717 | 0.11565 | -0.019 | 6.198
13 | 0.744 | 0.11937 | -0.02 | 6.23
13.5 | 0.771 | 0.12654 | -0.021 | 6.092
14 | 0.799 | 0.13661 | -0.023 | 5.848
14.5 | 0.826 | 0.139 | -0.023 | 5.939
15 | 0.852 | 0.14399 | -0.024 | 5.919
15.5 | 0.879 | 0.14907 | -0.025 | 5.899
16 | 0.907 | 0.15892 | -0.027 | 5.71
16.5 | 0.934 | 0.16352 | -0.027 | 5.711
17 | 0.961 | 0.16464 | -0.028 | 5.835
17.5 | 0.988 | 0.1726 | -0.029 | 5.723
18 | 1.016 | 0.17478 | -0.031 | 5.813
18.5 | 1.042 | 0.17957 | -0.031 | 5.804
19 | 1.068 | 0.22242 | -0.032 | 4.803
19.5 | 1.095 | 0.19927 | -0.033 | 5.495
20 | 1.124 | 0.19771 | -0.035 | 5.685

## 48. Re 1M Mach 0.50 (2)
BIGFOIL.COM POLAR EXPORT
NACA66-115 a=0.2
NACA66-115 a=0.2 |  |  |  | Cl Max: | 0.7937 | at alpha= | 9.5 | deg
XFOIL ncrit=9 |  |  |  | L/D Max: | 72.5 | at alpha= | 3 | deg
Re: | 1000000 |  |  | Cd Min: | 0.24859 | at alpha= | 20 | deg
Mach: | 0.5 |  |  | Cl=0 at alpha= | -0.54282 | deg
|  |  |  | @ Cl=0.1, Cd= | 0.0072917
|  |  |  | @ Cl=0.4, Cd= | 0.0068626
|  |  |  | @ Cl=0.6, Cd= | 0.016816
alpha (deg) | Cl | Cd | Cm | Cl/Cd
-20 | -0.6881 | 0.24666 | 0.0248 | -2.7897
-19.5 | -0.6708 | 0.23682 | 0.0182 | -2.8325
-19 | -0.6496 | 0.22847 | 0.0136 | -2.8433
-18.5 | -0.6267 | 0.2218 | 0.0093 | -2.8255
-18 | -0.6054 | 0.21394 | 0.0042 | -2.8298
-17.5 | -0.5907 | 0.20356 | -0.0028 | -2.9018
-17 | -0.5671 | 0.19475 | -0.0086 | -2.9119
-16.5 | -0.5446 | 0.18795 | -0.0126 | -2.8976
-15.5 | -0.5173 | 0.1715 | -0.0211 | -3.0163
-15 | -0.5069 | 0.16158 | -0.0267 | -3.1371
-14.5 | -0.4941 | 0.15259 | -0.0309 | -3.2381
-14 | -0.4752 | 0.14595 | -0.0339 | -3.2559
-13.5 | -0.4599 | 0.13833 | -0.038 | -3.3247
-13 | -0.4503 | 0.12921 | -0.0428 | -3.485
-12 | -0.4589 | 0.10451 | -0.0557 | -4.391
-11.5 | -0.4674 | 0.09267 | -0.0623 | -5.0437
-11 | -0.4816 | 0.07956 | -0.0703 | -6.0533
-10.5 | -0.5175 | 0.06272 | -0.0821 | -8.251
-10 | -0.5554 | 0.05189 | -0.0863 | -10.7034
-9.5 | -0.5907 | 0.04365 | -0.0855 | -13.5326
-9 | -0.6219 | 0.03624 | -0.0813 | -17.1606
-8.5 | -0.6385 | 0.03032 | -0.075 | -21.0587
-8 | -0.6397 | 0.02554 | -0.0683 | -25.047
-7.5 | -0.6124 | 0.02211 | -0.0633 | -27.6979
-7 | -0.5569 | 0.01914 | -0.061 | -29.0961
-6.5 | -0.4982 | 0.01716 | -0.0589 | -29.0326
-6 | -0.4514 | 0.01561 | -0.0554 | -28.9174
-5.5 | -0.4102 | 0.01434 | -0.0515 | -28.6053
-5 | -0.3678 | 0.01326 | -0.0477 | -27.7376
-4.5 | -0.3268 | 0.01225 | -0.0437 | -26.6776
-4 | -0.2823 | 0.01147 | -0.0402 | -24.612
-3.5 | -0.238 | 0.01081 | -0.0366 | -22.0167
-3 | -0.2135 | 0.00999 | -0.0294 | -21.3714
-2.5 | -0.2237 | 0.00782 | -0.0167 | -28.6061
-2 | -0.196 | 0.00665 | -0.0098 | -29.4737
-1.5 | -0.1313 | 0.007 | -0.0092 | -18.7571
-1 | -0.063 | 0.0072 | -0.0097 | -8.75
-0.5 | 0.0059 | 0.00738 | -0.0105 | 0.79946
0 | 0.0738 | 0.00733 | -0.0115 | 10.0682
0.5 | 0.1423 | 0.00723 | -0.0126 | 19.6819
1 | 0.2118 | 0.00715 | -0.0137 | 29.6224
1.5 | 0.2798 | 0.00711 | -0.0145 | 39.353
2 | 0.3494 | 0.00699 | -0.0153 | 49.9857
2.5 | 0.4169 | 0.00682 | -0.0156 | 61.129
3 | 0.4814 | 0.00664 | -0.015 | 72.5
3.5 | 0.5062 | 0.0076 | -0.0073 | 66.6053
4 | 0.4904 | 0.00916 | 0.0072 | 53.5371
4.5 | 0.4742 | 0.0115 | 0.02 | 41.2348
5 | 0.4879 | 0.01342 | 0.0274 | 36.3562
5.5 | 0.5291 | 0.01446 | 0.031 | 36.5906
6 | 0.5693 | 0.0156 | 0.0347 | 36.4936
6.5 | 0.6054 | 0.01703 | 0.0389 | 35.549
7.5 | 0.667 | 0.02068 | 0.0481 | 32.2534
8 | 0.7019 | 0.02262 | 0.0523 | 31.0301
8.5 | 0.7391 | 0.02481 | 0.0564 | 29.7904
9 | 0.7739 | 0.02743 | 0.0603 | 28.2136
9.5 | 0.7937 | 0.03135 | 0.0646 | 25.3174
10 | 0.7936 | 0.03683 | 0.0692 | 21.5477
10.5 | 0.7734 | 0.04413 | 0.0724 | 17.5255
11 | 0.7459 | 0.05245 | 0.0731 | 14.2212
11.5 | 0.7108 | 0.0631 | 0.0701 | 11.2647
12 | 0.6753 | 0.07609 | 0.0629 | 8.875
12.5 | 0.6391 | 0.09226 | 0.0523 | 6.9272
13 | 0.6109 | 0.1096 | 0.0422 | 5.5739
13.5 | 0.5936 | 0.12381 | 0.0348 | 4.7944
14 | 0.5868 | 0.13571 | 0.0292 | 4.3239
15 | 0.6034 | 0.15899 | 0.014 | 3.7952
15.5 | 0.6094 | 0.17101 | 0.0077 | 3.5635
16 | 0.6279 | 0.17815 | 0.0042 | 3.5246
16.5 | 0.6371 | 0.19042 | -0.0031 | 3.3458
17 | 0.6556 | 0.19856 | -0.0079 | 3.3018
17.5 | 0.6754 | 0.20623 | -0.0125 | 3.275
18 | 0.6951 | 0.21437 | -0.0167 | 3.2425
18.5 | 0.7093 | 0.22495 | -0.0233 | 3.1531
19 | 0.7278 | 0.23424 | -0.0289 | 3.1071
19.5 | 0.7485 | 0.24182 | -0.0337 | 3.0953
20 | 0.7717 | 0.24859 | -0.0374 | 3.1043

## 49. Re 2M Mach 0.00 (1)
BIGFOIL.COM POLAR EXPORT
NACA66-115 a=0.2
NACA66-115 a=0.2 |  |  |  | Cl Max: | 1.168 | at alpha= | 12.5 | deg
JavaFoil+Calcfoil stall+Eppler ext transition |  |  |  | L/D Max: | 92.254 | at alpha= | 3 | deg
Re: | 2000000 |  |  | Cd Min: | 0.0044 | at alpha= | -1 | deg
Mach: | 0 |  |  | Cl=0 at alpha= | -0.54098 | deg
|  |  |  | @ Cl=0.1, Cd= | 0.0044279
|  |  |  | @ Cl=0.4, Cd= | 0.004605
|  |  |  | @ Cl=0.6, Cd= | 0.00995
alpha (deg) | Cl | Cd | Cm | Cl/Cd
-16.5 | -0.848 | 0.1272 | 0.012 | -6.669
-16 | -0.86 | 0.11843 | 0.012 | -7.264
-15.5 | -0.87 | 0.11284 | 0.011 | -7.709
-15 | -0.878 | 0.10572 | 0.011 | -8.307
-14.5 | -0.884 | 0.09983 | 0.011 | -8.853
-14 | -0.886 | 0.09578 | 0.01 | -9.25
-13.5 | -0.887 | 0.08969 | 0.01 | -9.887
-13 | -0.884 | 0.08528 | 0.009 | -10.366
-12.5 | -0.881 | 0.07787 | 0.01 | -11.32
-12 | -0.874 | 0.0727 | 0.009 | -12.022
-11.5 | -1.022 | 0.0178 | 0.015 | -57.436
-11 | -1.013 | 0.0161 | 0.014 | -62.929
-10.5 | -0.993 | 0.01531 | 0.013 | -64.846
-10 | -0.968 | 0.01436 | 0.012 | -67.427
-9.5 | -0.939 | 0.01365 | 0.011 | -68.763
-9 | -0.905 | 0.01311 | 0.01 | -69.031
-8.5 | -0.868 | 0.01255 | 0.009 | -69.155
-8 | -0.827 | 0.01207 | 0.008 | -68.531
-7.5 | -0.784 | 0.01158 | 0.007 | -67.713
-7 | -0.737 | 0.01114 | 0.006 | -66.216
-6.5 | -0.688 | 0.01071 | 0.005 | -64.252
-6 | -0.637 | 0.0103 | 0.004 | -61.844
-5.5 | -0.584 | 0.00991 | 0.003 | -58.868
-5 | -0.528 | 0.00959 | 0.002 | -55.072
-4.5 | -0.472 | 0.00926 | 0.001 | -50.905
-4 | -0.414 | 0.00897 | -0.001 | -46.166
-3.5 | -0.356 | 0.00868 | -0.002 | -40.986
-3 | -0.297 | 0.00839 | -0.003 | -35.348
-2.5 | -0.237 | 0.00817 | -0.004 | -29.023
-2 | -0.177 | 0.0071 | -0.005 | -24.954
-1.5 | -0.117 | 0.00445 | -0.006 | -26.256
-1 | -0.056 | 0.0044 | -0.007 | -12.736
-0.5 | 0.005 | 0.00444 | -0.008 | 1.141
0 | 0.066 | 0.0044 | -0.009 | 15.048
0.5 | 0.127 | 0.00445 | -0.011 | 28.61
1 | 0.188 | 0.00447 | -0.012 | 42.171
1.5 | 0.249 | 0.00452 | -0.013 | 55.075
2 | 0.31 | 0.00451 | -0.014 | 68.651
2.5 | 0.37 | 0.00454 | -0.015 | 81.552
3 | 0.43 | 0.00467 | -0.016 | 92.254
3.5 | 0.485 | 0.00924 | -0.017 | 52.507
4 | 0.543 | 0.00959 | -0.018 | 56.614
4.5 | 0.6 | 0.00995 | -0.019 | 60.33
5 | 0.656 | 0.01031 | -0.02 | 63.689
5.5 | 0.711 | 0.01073 | -0.021 | 66.234
6 | 0.764 | 0.01115 | -0.022 | 68.51
6.5 | 0.815 | 0.0116 | -0.024 | 70.212
7 | 0.864 | 0.01202 | -0.025 | 71.838
7.5 | 0.91 | 0.01253 | -0.026 | 72.589
8 | 0.954 | 0.01309 | -0.027 | 72.844
8.5 | 0.994 | 0.0137 | -0.028 | 72.587
9 | 1.032 | 0.01445 | -0.029 | 71.442
9.5 | 1.066 | 0.01512 | -0.03 | 70.488
10 | 1.097 | 0.01585 | -0.031 | 69.179
10.5 | 1.123 | 0.01682 | -0.032 | 66.766
11 | 1.144 | 0.01759 | -0.033 | 64.992
11.5 | 1.157 | 0.01851 | -0.034 | 62.526
12 | 1.165 | 0.0196 | -0.034 | 59.454
12.5 | 1.168 | 0.02077 | -0.035 | 56.22
13 | 1.165 | 0.02235 | -0.036 | 52.113
13.5 | 1.128 | 0.03005 | -0.036 | 37.529
14 | 0.977 | 0.0895 | -0.023 | 10.92
14.5 | 0.962 | 0.09779 | -0.022 | 9.84
15 | 0.947 | 0.10517 | -0.021 | 9.007
15.5 | 0.932 | 0.11047 | -0.022 | 8.441
16 | 0.913 | 0.11719 | -0.021 | 7.792
16.5 | 0.894 | 0.12407 | -0.022 | 7.209
17 | 0.873 | 0.13173 | -0.022 | 6.625
17.5 | 0.85 | 0.13876 | -0.022 | 6.127

## 50. Re 2M Mach 0.00 (2)
BIGFOIL.COM POLAR EXPORT
NACA66-115 a=0.2
NACA66-115 a=0.2 |  |  |  | Cl Max: | 1.3059 | at alpha= | 18.5 | deg
XFOIL ncrit=9 |  |  |  | L/D Max: | 81.0338 | at alpha= | 3 | deg
Re: | 2000000 |  |  | Cd Min: | 0.10013 | at alpha= | -20 | deg
Mach: | 0 |  |  | Cl=0 at alpha= | -0.53767 | deg
|  |  |  | @ Cl=0.1, Cd= | 0.0046124
|  |  |  | @ Cl=0.4, Cd= | 0.0049609
|  |  |  | @ Cl=0.6, Cd= | 0.0099056
alpha (deg) | Cl | Cd | Cm | Cl/Cd
-20 | -1.0829 | 0.10013 | -0.0383 | -10.8149
-19.5 | -1.14 | 0.08103 | -0.0499 | -14.0689
-19 | -1.1771 | 0.06757 | -0.0572 | -17.4205
-18.5 | -1.187 | 0.0595 | -0.0606 | -19.9496
-18 | -1.2082 | 0.05105 | -0.0627 | -23.667
-17.5 | -1.2015 | 0.04654 | -0.0631 | -25.8165
-17 | -1.2018 | 0.04172 | -0.0626 | -28.8063
-16.5 | -1.1921 | 0.03816 | -0.0617 | -31.2395
-15.5 | -1.1597 | 0.03149 | -0.061 | -36.8276
-15 | -1.152 | 0.02875 | -0.0574 | -40.0696
-14.5 | -1.1279 | 0.02719 | -0.0552 | -41.4822
-14 | -1.1051 | 0.02541 | -0.0527 | -43.4908
-13 | -1.0497 | 0.02251 | -0.0482 | -46.6326
-12.5 | -1.0246 | 0.0207 | -0.0453 | -49.4976
-12 | -1.0028 | 0.01868 | -0.0418 | -53.6831
-11.5 | -0.9677 | 0.01767 | -0.0399 | -54.7651
-11 | -0.9328 | 0.01668 | -0.0377 | -55.9233
-10.5 | -0.8954 | 0.01583 | -0.0357 | -56.5635
-10 | -0.8575 | 0.01502 | -0.0337 | -57.0905
-9.5 | -0.8188 | 0.01427 | -0.0317 | -57.3791
-9 | -0.7775 | 0.01368 | -0.03 | -56.8348
-8.5 | -0.7474 | 0.01252 | -0.0264 | -59.6965
-8 | -0.7076 | 0.01194 | -0.0241 | -59.263
-7.5 | -0.6678 | 0.01144 | -0.0218 | -58.3741
-7 | -0.6269 | 0.01103 | -0.0195 | -56.8359
-6 | -0.5376 | 0.01 | -0.0165 | -53.76
-5.5 | -0.4885 | 0.00963 | -0.0158 | -50.7269
-5 | -0.438 | 0.00932 | -0.0153 | -46.9957
-4.5 | -0.3891 | 0.0089 | -0.0145 | -43.7191
-4 | -0.3374 | 0.00865 | -0.0142 | -39.0058
-3.5 | -0.2857 | 0.00832 | -0.0139 | -34.3389
-3 | -0.24 | 0.00761 | -0.0126 | -31.5375
-2.5 | -0.2038 | 0.00625 | -0.0099 | -32.608
-2 | -0.1684 | 0.00465 | -0.0069 | -36.2151
-1.5 | -0.1115 | 0.00455 | -0.0075 | -24.5055
-1 | -0.054 | 0.0046 | -0.0082 | -11.7391
-0.5 | 0.0044 | 0.0046 | -0.009 | 0.95652
0 | 0.0635 | 0.0046 | -0.01 | 13.8043
0.5 | 0.1224 | 0.00462 | -0.0111 | 26.4935
1 | 0.1817 | 0.00463 | -0.0122 | 39.2441
1.5 | 0.2408 | 0.00458 | -0.0133 | 52.5764
2 | 0.2991 | 0.00456 | -0.0142 | 65.5921
2.5 | 0.357 | 0.00457 | -0.015 | 78.1182
3 | 0.4076 | 0.00503 | -0.0145 | 81.0338
3.5 | 0.4442 | 0.00633 | -0.0117 | 70.1738
4 | 0.4798 | 0.0075 | -0.0087 | 63.9733
4.5 | 0.5108 | 0.00869 | -0.0049 | 58.7802
5 | 0.5497 | 0.00944 | -0.0023 | 58.2309
5.5 | 0.5952 | 0.00986 | -0.0009 | 60.3651
6 | 0.6373 | 0.01026 | 0.0011 | 62.115
6.5 | 0.6744 | 0.0107 | 0.0041 | 63.028
7 | 0.714 | 0.01117 | 0.0065 | 63.9212
7.5 | 0.7522 | 0.0118 | 0.0089 | 63.7458
8 | 0.7888 | 0.01249 | 0.0115 | 63.1545
8.5 | 0.8288 | 0.01306 | 0.0134 | 63.4609
9 | 0.8669 | 0.01376 | 0.0155 | 63.0015
9.5 | 0.9023 | 0.0146 | 0.0179 | 61.8014
10 | 0.9321 | 0.01577 | 0.021 | 59.1059
10.5 | 0.9701 | 0.01651 | 0.0227 | 58.7583
11 | 1.003 | 0.01754 | 0.0251 | 57.1836
11.5 | 1.0383 | 0.01845 | 0.0269 | 56.2764
12 | 1.0713 | 0.01949 | 0.029 | 54.9666
12.5 | 1.0962 | 0.02101 | 0.032 | 52.1752
13 | 1.1139 | 0.02295 | 0.0356 | 48.5359
13.5 | 1.1439 | 0.02396 | 0.038 | 47.7421
14.5 | 1.2162 | 0.02741 | 0.0375 | 44.3707
15 | 1.2407 | 0.02936 | 0.0392 | 42.2582
15.5 | 1.2608 | 0.03172 | 0.0409 | 39.7478
16 | 1.281 | 0.03418 | 0.0424 | 37.4781
16.5 | 1.2915 | 0.03757 | 0.044 | 34.3758
17 | 1.2851 | 0.04276 | 0.0459 | 30.0538
17.5 | 1.2952 | 0.0467 | 0.0464 | 27.7345
18 | 1.2967 | 0.05186 | 0.0464 | 25.0039
18.5 | 1.3059 | 0.0565 | 0.0457 | 23.1133
19 | 1.3004 | 0.06331 | 0.0441 | 20.5402
19.5 | 1.2939 | 0.07074 | 0.0415 | 18.2909
20 | 1.288 | 0.0786 | 0.0381 | 16.3868

## 51. Re 2M Mach 0.10 (1)
BIGFOIL.COM POLAR EXPORT
NACA66-115 a=0.2
NACA66-115 a=0.2 |  |  |  | Cl Max: | 1.155 | at alpha= | 12 | deg
JavaFoil+Calcfoil stall+Eppler ext transition |  |  |  | L/D Max: | 93.145 | at alpha= | 3 | deg
Re: | 2000000 |  |  | Cd Min: | 0.00441 | at alpha= | -1 | deg
Mach: | 0.1 |  |  | Cl=0 at alpha= | -0.54098 | deg
|  |  |  | @ Cl=0.1, Cd= | 0.0044438
|  |  |  | @ Cl=0.4, Cd= | 0.0046238
|  |  |  | @ Cl=0.6, Cd= | 0.0099916
alpha (deg) | Cl | Cd | Cm | Cl/Cd
-16 | -0.828 | 0.12322 | 0.011 | -6.719
-15.5 | -0.841 | 0.11466 | 0.011 | -7.336
-15 | -0.852 | 0.10757 | 0.011 | -7.924
-14.5 | -0.861 | 0.10131 | 0.011 | -8.503
-14 | -0.867 | 0.09647 | 0.01 | -8.984
-13.5 | -0.87 | 0.0915 | 0.01 | -9.509
-13 | -0.872 | 0.08406 | 0.01 | -10.37
-12.5 | -0.868 | 0.07954 | 0.009 | -10.918
-12 | -0.861 | 0.076 | 0.009 | -11.329
-11.5 | -0.863 | 0.06489 | 0.01 | -13.301
-11 | -1.006 | 0.01647 | 0.014 | -61.096
-10.5 | -0.989 | 0.0154 | 0.013 | -64.244
-10 | -0.966 | 0.01455 | 0.012 | -66.403
-9.5 | -0.938 | 0.01379 | 0.011 | -67.986
-9 | -0.905 | 0.01322 | 0.01 | -68.513
-8.5 | -0.869 | 0.01266 | 0.009 | -68.627
-8 | -0.829 | 0.01218 | 0.008 | -68.08
-7.5 | -0.786 | 0.01167 | 0.007 | -67.342
-7 | -0.74 | 0.01119 | 0.006 | -66.086
-6.5 | -0.691 | 0.01076 | 0.005 | -64.169
-6 | -0.64 | 0.01037 | 0.004 | -61.644
-5.5 | -0.586 | 0.01002 | 0.003 | -58.503
-5 | -0.53 | 0.00962 | 0.002 | -55.118
-4.5 | -0.474 | 0.00932 | 0.001 | -50.803
-4 | -0.416 | 0.00899 | -0.001 | -46.244
-3.5 | -0.357 | 0.0087 | -0.002 | -41.057
-3 | -0.298 | 0.00845 | -0.003 | -35.292
-2.5 | -0.238 | 0.00818 | -0.004 | -29.109
-2 | -0.178 | 0.00712 | -0.005 | -24.991
-1.5 | -0.117 | 0.00443 | -0.006 | -26.53
-1 | -0.056 | 0.00441 | -0.007 | -12.774
-0.5 | 0.005 | 0.00442 | -0.008 | 1.152
0 | 0.067 | 0.00446 | -0.01 | 14.92
0.5 | 0.128 | 0.00443 | -0.011 | 28.895
1 | 0.189 | 0.00448 | -0.012 | 42.29
1.5 | 0.25 | 0.00451 | -0.013 | 55.528
2 | 0.311 | 0.00456 | -0.014 | 68.3
2.5 | 0.372 | 0.00461 | -0.015 | 80.812
3 | 0.433 | 0.00464 | -0.016 | 93.145
3.5 | 0.487 | 0.00927 | -0.017 | 52.544
4 | 0.546 | 0.00966 | -0.018 | 56.465
4.5 | 0.603 | 0.01001 | -0.019 | 60.218
5 | 0.659 | 0.01035 | -0.02 | 63.687
5.5 | 0.714 | 0.01078 | -0.022 | 66.189
6 | 0.767 | 0.01121 | -0.023 | 68.421
6.5 | 0.818 | 0.01167 | -0.024 | 70.067
7 | 0.867 | 0.01212 | -0.025 | 71.506
7.5 | 0.913 | 0.01264 | -0.026 | 72.191
8 | 0.956 | 0.01321 | -0.027 | 72.367
8.5 | 0.996 | 0.01384 | -0.028 | 71.994
9 | 1.033 | 0.01458 | -0.029 | 70.849
9.5 | 1.066 | 0.01531 | -0.03 | 69.667
10 | 1.096 | 0.01602 | -0.031 | 68.386
10.5 | 1.12 | 0.01704 | -0.032 | 65.748
11 | 1.139 | 0.01778 | -0.033 | 64.078
11.5 | 1.15 | 0.01879 | -0.034 | 61.217
12 | 1.155 | 0.01995 | -0.035 | 57.925
12.5 | 1.155 | 0.02121 | -0.035 | 54.429
13 | 1.146 | 0.02327 | -0.036 | 49.248
13.5 | 0.966 | 0.0858 | -0.022 | 11.264
14 | 0.958 | 0.08999 | -0.023 | 10.648
14.5 | 0.939 | 0.09882 | -0.022 | 9.503
15 | 0.919 | 0.10716 | -0.02 | 8.578
15.5 | 0.9 | 0.1125 | -0.021 | 8.003
16 | 0.879 | 0.11952 | -0.021 | 7.354
16.5 | 0.855 | 0.12619 | -0.021 | 6.777
17 | 0.83 | 0.13331 | -0.021 | 6.227

## 52. Re 2M Mach 0.10 (2)
BIGFOIL.COM POLAR EXPORT
NACA66-115 a=0.2
NACA66-115 a=0.2 |  |  |  | Cl Max: | 1.2776 | at alpha= | 18.5 | deg
XFOIL ncrit=9 |  |  |  | L/D Max: | 80.7495 | at alpha= | 3 | deg
Re: | 2000000 |  |  | Cd Min: | 0.09054 | at alpha= | -19 | deg
Mach: | 0.1 |  |  | Cl=0 at alpha= | -0.53748 | deg
|  |  |  | @ Cl=0.1, Cd= | 0.0046283
|  |  |  | @ Cl=0.4, Cd= | 0.0049784
|  |  |  | @ Cl=0.6, Cd= | 0.0099442
alpha (deg) | Cl | Cd | Cm | Cl/Cd
-19 | -1.0557 | 0.09054 | -0.0458 | -11.66
-18.5 | -1.1036 | 0.07374 | -0.056 | -14.9661
-18 | -1.1488 | 0.06002 | -0.0624 | -19.1403
-17.5 | -1.1529 | 0.05343 | -0.0645 | -21.5778
-17 | -1.1643 | 0.04674 | -0.0651 | -24.9101
-16.5 | -1.1614 | 0.04218 | -0.0647 | -27.5344
-15.5 | -1.142 | 0.03385 | -0.0644 | -33.7371
-15 | -1.1398 | 0.03058 | -0.0607 | -37.2727
-14.5 | -1.1182 | 0.02875 | -0.0583 | -38.8939
-14 | -1.0984 | 0.02667 | -0.0556 | -41.1849
-13 | -1.0475 | 0.02329 | -0.0506 | -44.9764
-12.5 | -1.0174 | 0.02195 | -0.0483 | -46.3508
-12 | -0.9995 | 0.0194 | -0.0443 | -51.5206
-11.5 | -0.967 | 0.01813 | -0.0419 | -53.337
-11 | -0.9324 | 0.01706 | -0.0396 | -54.6542
-10.5 | -0.8948 | 0.01616 | -0.0376 | -55.3713
-10 | -0.857 | 0.0153 | -0.0354 | -56.0131
-9.5 | -0.8186 | 0.01449 | -0.0333 | -56.4941
-9 | -0.7774 | 0.01385 | -0.0315 | -56.13
-8.5 | -0.7461 | 0.01271 | -0.028 | -58.7018
-8 | -0.7065 | 0.01207 | -0.0256 | -58.5336
-7.5 | -0.6662 | 0.01153 | -0.0233 | -57.7797
-7 | -0.6264 | 0.0111 | -0.0207 | -56.4324
-6.5 | -0.5811 | 0.01074 | -0.0192 | -54.1061
-6 | -0.5384 | 0.01006 | -0.0172 | -53.5189
-5.5 | -0.4895 | 0.00967 | -0.0164 | -50.6205
-5 | -0.439 | 0.00935 | -0.0158 | -46.9519
-4.5 | -0.3899 | 0.00893 | -0.0149 | -43.6618
-4 | -0.3382 | 0.00867 | -0.0146 | -39.0081
-3.5 | -0.2863 | 0.00834 | -0.0142 | -34.3285
-3 | -0.24 | 0.00765 | -0.013 | -31.3725
-2.5 | -0.2038 | 0.00632 | -0.0101 | -32.2468
-2 | -0.1693 | 0.00466 | -0.007 | -36.3305
-1.5 | -0.1122 | 0.00456 | -0.0076 | -24.6053
-1 | -0.0543 | 0.00461 | -0.0083 | -11.7787
-0.5 | 0.0044 | 0.00461 | -0.0091 | 0.95445
0 | 0.0639 | 0.00461 | -0.0101 | 13.8612
0.5 | 0.1232 | 0.00464 | -0.0111 | 26.5517
1 | 0.1828 | 0.00463 | -0.0123 | 39.4816
1.5 | 0.2422 | 0.0046 | -0.0133 | 52.6522
2 | 0.3009 | 0.00457 | -0.0142 | 65.8425
2.5 | 0.3591 | 0.00458 | -0.015 | 78.4061
3 | 0.4094 | 0.00507 | -0.0144 | 80.7495
3.5 | 0.4458 | 0.00638 | -0.0115 | 69.8746
4 | 0.4809 | 0.00755 | -0.0084 | 63.6954
4.5 | 0.5113 | 0.00876 | -0.0044 | 58.3676
5 | 0.5504 | 0.00948 | -0.0018 | 58.0591
5.5 | 0.5956 | 0.0099 | -0.0002 | 60.1616
6 | 0.6354 | 0.0103 | 0.0024 | 61.6893
6.5 | 0.6734 | 0.01078 | 0.0053 | 62.4675
7 | 0.7133 | 0.01127 | 0.0076 | 63.2919
7.5 | 0.7512 | 0.01194 | 0.0102 | 62.9146
8 | 0.7887 | 0.01262 | 0.0127 | 62.496
8.5 | 0.8287 | 0.01322 | 0.0146 | 62.6853
9 | 0.8668 | 0.01395 | 0.0168 | 62.1362
9.5 | 0.9009 | 0.01489 | 0.0195 | 60.5037
10 | 0.9322 | 0.01602 | 0.0224 | 58.1898
10.5 | 0.9697 | 0.01682 | 0.0243 | 57.6516
11 | 1.0021 | 0.01793 | 0.0268 | 55.8896
11.5 | 1.0378 | 0.01887 | 0.0287 | 54.9974
12 | 1.0695 | 0.02003 | 0.031 | 53.3949
13 | 1.1123 | 0.02359 | 0.0377 | 47.1513
13.5 | 1.1412 | 0.02473 | 0.0402 | 46.1464
14.5 | 1.2118 | 0.02851 | 0.0399 | 42.5044
15 | 1.2357 | 0.0306 | 0.0417 | 40.3824
15.5 | 1.2541 | 0.03322 | 0.0435 | 37.7514
16 | 1.2685 | 0.03629 | 0.0452 | 34.9545
16.5 | 1.2619 | 0.04144 | 0.0473 | 30.4513
17 | 1.2721 | 0.04537 | 0.048 | 28.0384
17.5 | 1.2773 | 0.05011 | 0.0483 | 25.4899
18 | 1.275 | 0.05605 | 0.0477 | 22.7475
18.5 | 1.2776 | 0.06189 | 0.0464 | 20.6431
19 | 1.2644 | 0.07027 | 0.0436 | 17.9935
19.5 | 1.2497 | 0.07955 | 0.0396 | 15.7096
20 | 1.2332 | 0.08979 | 0.0344 | 13.7343

## 53. Re 2M Mach 0.25 (1)
BIGFOIL.COM POLAR EXPORT
NACA66-115 a=0.2
NACA66-115 a=0.2 |  |  |  | Cl Max: | 1.097 | at alpha= | 11 | deg
JavaFoil+Calcfoil stall+Eppler ext transition |  |  |  | L/D Max: | 98.381 | at alpha= | 3 | deg
Re: | 2000000 |  |  | Cd Min: | 0.00443 | at alpha= | -1 | deg
Mach: | 0.25 |  |  | Cl=0 at alpha= | -0.53968 | deg
|  |  |  | @ Cl=0.1, Cd= | 0.004505
|  |  |  | @ Cl=0.4, Cd= | 0.0044603
|  |  |  | @ Cl=0.6, Cd= | 0.13591
alpha (deg) | Cl | Cd | Cm | Cl/Cd
-15 | -0.627 | 0.12408 | 0.01 | -5.052
-14.5 | -0.666 | 0.11314 | 0.01 | -5.885
-14 | -0.7 | 0.10558 | 0.009 | -6.634
-13.5 | -0.73 | 0.0976 | 0.009 | -7.479
-13 | -0.754 | 0.09212 | 0.009 | -8.187
-12.5 | -0.773 | 0.08669 | 0.008 | -8.914
-12 | -0.786 | 0.0796 | 0.008 | -9.871
-11.5 | -0.793 | 0.07419 | 0.008 | -10.692
-11 | -0.794 | 0.07036 | 0.007 | -11.284
-10.5 | -0.792 | 0.06396 | 0.007 | -12.381
-10 | -0.925 | 0.0172 | 0.012 | -53.806
-9.5 | -0.924 | 0.01479 | 0.011 | -62.431
-9 | -0.9 | 0.01389 | 0.01 | -64.822
-8.5 | -0.87 | 0.01324 | 0.009 | -65.765
-8 | -0.835 | 0.01269 | 0.008 | -65.834
-7.5 | -0.795 | 0.01216 | 0.007 | -65.424
-7 | -0.751 | 0.01162 | 0.006 | -64.662
-6.5 | -0.704 | 0.01111 | 0.005 | -63.341
-6 | -0.653 | 0.01072 | 0.004 | -60.899
-5.5 | -0.599 | 0.01028 | 0.003 | -58.278
-5 | -0.543 | 0.00989 | 0.002 | -54.889
-4.5 | -0.485 | 0.00955 | 0.001 | -50.764
-4 | -0.426 | 0.00919 | -0.001 | -46.394
-3.5 | -0.366 | 0.0089 | -0.002 | -41.175
-3 | -0.306 | 0.00859 | -0.003 | -35.576
-2.5 | -0.244 | 0.00834 | -0.004 | -29.304
-2 | -0.183 | 0.00808 | -0.005 | -22.59
-1.5 | -0.121 | 0.00448 | -0.006 | -26.922
-1 | -0.058 | 0.00443 | -0.007 | -13.056
-0.5 | 0.005 | 0.00444 | -0.009 | 1.178
0 | 0.068 | 0.00448 | -0.01 | 15.254
0.5 | 0.132 | 0.00453 | -0.011 | 29.006
1 | 0.195 | 0.00451 | -0.012 | 43.157
1.5 | 0.257 | 0.00454 | -0.013 | 56.698
2 | 0.32 | 0.0046 | -0.014 | 69.628
2.5 | 0.382 | 0.00444 | -0.016 | 86.149
3 | 0.444 | 0.00451 | -0.017 | 98.381
3.5 | 0.5 | 0.00949 | -0.018 | 52.657
4 | 0.559 | 0.00989 | -0.019 | 56.546
4.5 | 0.618 | 0.01029 | -0.02 | 60.054
5 | 0.675 | 0.0107 | -0.021 | 63.098
5.5 | 0.73 | 0.01111 | -0.022 | 65.743
6 | 0.783 | 0.01159 | -0.023 | 67.625
6.5 | 0.834 | 0.01207 | -0.024 | 69.119
7 | 0.882 | 0.01259 | -0.025 | 70.081
7.5 | 0.926 | 0.01322 | -0.026 | 70.089
8 | 0.967 | 0.01386 | -0.027 | 69.762
8.5 | 1.003 | 0.0146 | -0.028 | 68.711
9 | 1.035 | 0.0154 | -0.03 | 67.195
9.5 | 1.06 | 0.01625 | -0.031 | 65.258
10 | 1.081 | 0.01715 | -0.032 | 62.993
10.5 | 1.094 | 0.01819 | -0.033 | 60.157
11 | 1.097 | 0.01941 | -0.033 | 56.536
11.5 | 1.083 | 0.02138 | -0.034 | 50.637
12 | 0.901 | 0.07686 | -0.02 | 11.727
12.5 | 0.879 | 0.08287 | -0.019 | 10.612
13 | 0.852 | 0.08914 | -0.019 | 9.558
13.5 | 0.819 | 0.09595 | -0.019 | 8.533
14 | 0.779 | 0.10259 | -0.019 | 7.592
14.5 | 0.733 | 0.11142 | -0.019 | 6.579
15 | 0.682 | 0.11998 | -0.019 | 5.684
15.5 | 0.627 | 0.12891 | -0.019 | 4.862
16 | 0.567 | 0.13591 | -0.02 | 4.173

## 54. Re 2M Mach 0.25 (2)
BIGFOIL.COM POLAR EXPORT
NACA66-115 a=0.2
NACA66-115 a=0.2 |  |  |  | Cl Max: | 1.1687 | at alpha= | 15 | deg
XFOIL ncrit=9 |  |  |  | L/D Max: | 79.7419 | at alpha= | 2.5 | deg
Re: | 2000000 |  |  | Cd Min: | 0.22012 | at alpha= | 20 | deg
Mach: | 0.25 |  |  | Cl=0 at alpha= | -0.5396 | deg
|  |  |  | @ Cl=0.1, Cd= | 0.0046922
|  |  |  | @ Cl=0.4, Cd= | 0.0050345
|  |  |  | @ Cl=0.6, Cd= | 0.010317
alpha (deg) | Cl | Cd | Cm | Cl/Cd
-18 | -0.6001 | 0.18945 | -0.0007 | -3.1676
-17 | -0.5652 | 0.17547 | -0.0104 | -3.2211
-15.5 | -0.7954 | 0.08449 | -0.0572 | -9.4141
-15 | -0.8853 | 0.06118 | -0.0714 | -14.4704
-14.5 | -0.9218 | 0.05112 | -0.074 | -18.0321
-14 | -0.9569 | 0.04286 | -0.0732 | -22.3262
-13.5 | -0.9777 | 0.03679 | -0.0703 | -26.5752
-13 | -0.9951 | 0.03119 | -0.0658 | -31.9045
-12.5 | -0.9852 | 0.02798 | -0.062 | -35.2109
-12 | -0.9669 | 0.02542 | -0.0583 | -38.037
-11.5 | -0.9542 | 0.02183 | -0.0538 | -43.7105
-11 | -0.9264 | 0.01977 | -0.0503 | -46.8589
-10.5 | -0.8903 | 0.01845 | -0.0476 | -48.2547
-10 | -0.8529 | 0.01723 | -0.0449 | -49.5009
-9.5 | -0.8151 | 0.01598 | -0.0422 | -51.0075
-9 | -0.775 | 0.01501 | -0.0397 | -51.6322
-8.5 | -0.7338 | 0.01418 | -0.0372 | -51.7489
-8 | -0.7007 | 0.0129 | -0.0336 | -54.3178
-7.5 | -0.6592 | 0.01219 | -0.031 | -54.0771
-7 | -0.6177 | 0.01157 | -0.0283 | -53.3881
-6.5 | -0.576 | 0.01102 | -0.0256 | -52.2686
-6 | -0.539 | 0.0104 | -0.0219 | -51.8269
-5.5 | -0.4925 | 0.00992 | -0.0201 | -49.6472
-5 | -0.4427 | 0.00954 | -0.0188 | -46.4046
-4.5 | -0.3932 | 0.00914 | -0.0176 | -43.0197
-4 | -0.3415 | 0.00881 | -0.0168 | -38.7628
-3.5 | -0.2887 | 0.00847 | -0.0162 | -34.085
-3 | -0.2389 | 0.00795 | -0.0151 | -30.0503
-2.5 | -0.2034 | 0.00665 | -0.0117 | -30.5865
-2 | -0.1735 | 0.00477 | -0.0075 | -36.3732
-1.5 | -0.1158 | 0.00463 | -0.0079 | -25.0108
-1 | -0.0558 | 0.00466 | -0.0086 | -11.9742
-0.5 | 0.0048 | 0.00467 | -0.0094 | 1.0278
0 | 0.0661 | 0.00467 | -0.0104 | 14.1542
0.5 | 0.1272 | 0.00471 | -0.0115 | 27.0064
1 | 0.1888 | 0.00468 | -0.0127 | 40.3419
1.5 | 0.2502 | 0.00468 | -0.0138 | 53.4615
2 | 0.311 | 0.00464 | -0.0147 | 67.0259
2.5 | 0.3708 | 0.00465 | -0.0154 | 79.7419
3 | 0.4194 | 0.00529 | -0.0141 | 79.2817
3.5 | 0.4535 | 0.00664 | -0.0104 | 68.2982
4 | 0.4844 | 0.0079 | -0.0061 | 61.3165
4.5 | 0.5103 | 0.00917 | -0.0009 | 55.6489
5 | 0.5486 | 0.0097 | 0.0024 | 56.5567
5.5 | 0.5879 | 0.01014 | 0.0056 | 57.9783
6 | 0.6276 | 0.01072 | 0.0086 | 58.5448
6.5 | 0.6692 | 0.01127 | 0.011 | 59.3789
7 | 0.71 | 0.01187 | 0.0136 | 59.8147
7.5 | 0.7462 | 0.01276 | 0.0167 | 58.4796
8 | 0.7874 | 0.01345 | 0.019 | 58.5428
8.5 | 0.827 | 0.01423 | 0.0215 | 58.1167
9 | 0.8645 | 0.01518 | 0.0241 | 56.9499
9.5 | 0.8913 | 0.01668 | 0.0282 | 53.4353
10 | 0.9289 | 0.01769 | 0.0306 | 52.5099
10.5 | 0.9646 | 0.01881 | 0.0332 | 51.2812
11 | 0.9933 | 0.02039 | 0.0365 | 48.7151
12 | 1.0438 | 0.02416 | 0.0431 | 43.2036
12.5 | 1.0693 | 0.0261 | 0.0462 | 40.9693
13 | 1.0923 | 0.02818 | 0.0493 | 38.7615
13.5 | 1.1117 | 0.0304 | 0.0527 | 36.5691
14.5 | 1.1598 | 0.03723 | 0.0533 | 31.1523
15 | 1.1687 | 0.04136 | 0.055 | 28.2568
15.5 | 1.1531 | 0.04815 | 0.0562 | 23.9481
16 | 1.132 | 0.05641 | 0.0557 | 20.0674
16.5 | 1.1161 | 0.0651 | 0.0533 | 17.1444
17 | 1.0932 | 0.07575 | 0.0487 | 14.4317
17.5 | 1.0485 | 0.09113 | 0.0402 | 11.5055
18 | 1.0033 | 0.10834 | 0.0298 | 9.2607
18.5 | 0.9429 | 0.12998 | 0.0166 | 7.2542
19 | 0.7159 | 0.19995 | -0.0179 | 3.5804
19.5 | 0.7292 | 0.20709 | -0.0224 | 3.5212
20 | 0.7306 | 0.22012 | -0.0284 | 3.3191

## 55. Re 2M Mach 0.50 (1)
BIGFOIL.COM POLAR EXPORT
NACA66-115 a=0.2
NACA66-115 a=0.2 |  |  |  | Cl Max: | 1.125 | at alpha= | 20 | deg
JavaFoil+Calcfoil stall+Eppler ext transition |  |  |  | L/D Max: | 88.985 | at alpha= | 2.5 | deg
Re: | 2000000 |  |  | Cd Min: | 0.0042 | at alpha= | 2 | deg
Mach: | 0.5 |  |  | Cl=0 at alpha= | -0.54225 | deg
|  |  |  | @ Cl=0.1, Cd= | 0.0045366
|  |  |  | @ Cl=0.4, Cd= | 0.0045699
|  |  |  | @ Cl=0.6, Cd= | 0.01096
alpha (deg) | Cl | Cd | Cm | Cl/Cd
-20 | -1.07 | 0.17662 | 0.021 | -6.059
-19.5 | -1.043 | 0.1715 | 0.02 | -6.083
-19 | -1.016 | 0.16903 | 0.019 | -6.012
-18.5 | -0.99 | 0.16444 | 0.019 | -6.019
-18 | -0.962 | 0.15585 | 0.018 | -6.175
-17.5 | -0.934 | 0.15118 | 0.017 | -6.18
-17 | -0.907 | 0.14565 | 0.016 | -6.227
-16.5 | -0.88 | 0.14213 | 0.015 | -6.194
-16 | -0.854 | 0.1404 | 0.015 | -6.085
-15.5 | -0.825 | 0.13283 | 0.014 | -6.209
-15 | -0.797 | 0.1287 | 0.013 | -6.194
-14.5 | -0.77 | 0.12292 | 0.012 | -6.267
-14 | -0.743 | 0.11725 | 0.012 | -6.341
-13.5 | -0.717 | 0.11867 | 0.011 | -6.04
-13 | -0.688 | 0.11098 | 0.01 | -6.197
-12.5 | -0.661 | 0.10339 | 0.009 | -6.389
-12 | -0.633 | 0.10428 | 0.009 | -6.074
-11.5 | -0.606 | 0.09811 | 0.008 | -6.179
-11 | -0.579 | 0.09444 | 0.008 | -6.13
-10.5 | -0.552 | 0.092 | 0.007 | -5.996
-10 | -0.523 | 0.07919 | 0.006 | -6.61
-9.5 | -0.496 | 0.08068 | 0.006 | -6.148
-9 | -0.469 | 0.06123 | 0.005 | -7.657
-8.5 | -0.442 | 0.05524 | 0.005 | -7.999
-8 | -0.413 | 0.06619 | 0.004 | -6.246
-7.5 | -0.539 | 0.05279 | 0.004 | -10.22
-7 | -0.602 | 0.04575 | 0.003 | -13.15
-6.5 | -0.725 | 0.01303 | 0.005 | -55.652
-6 | -0.693 | 0.01237 | 0.004 | -56.035
-5.5 | -0.647 | 0.01176 | 0.003 | -55.038
-5 | -0.592 | 0.0112 | 0.002 | -52.823
-4.5 | -0.532 | 0.01063 | 0.001 | -50.084
-4 | -0.47 | 0.01017 | -0.001 | -46.157
-3.5 | -0.405 | 0.00978 | -0.002 | -41.404
-3 | -0.339 | 0.00935 | -0.003 | -36.222
-2.5 | -0.271 | 0.00899 | -0.004 | -30.162
-2 | -0.203 | 0.00869 | -0.006 | -23.302
-1.5 | -0.135 | 0.0047 | -0.007 | -28.671
-1 | -0.065 | 0.00469 | -0.008 | -13.808
-0.5 | 0.006 | 0.00466 | -0.01 | 1.253
0 | 0.076 | 0.00454 | -0.011 | 16.812
0.5 | 0.147 | 0.00453 | -0.012 | 32.409
1 | 0.217 | 0.00439 | -0.013 | 49.427
1.5 | 0.287 | 0.00439 | -0.015 | 65.311
2 | 0.356 | 0.0042 | -0.016 | 84.748
2.5 | 0.425 | 0.00478 | -0.017 | 88.985
3 | 0.487 | 0.01013 | -0.018 | 48.073
3.5 | 0.553 | 0.01062 | -0.02 | 52.102
4 | 0.618 | 0.01109 | -0.021 | 55.723
4.5 | 0.681 | 0.01165 | -0.022 | 58.475
5 | 0.741 | 0.01221 | -0.023 | 60.669
5.5 | 0.796 | 0.01288 | -0.024 | 61.786
6 | 0.844 | 0.01363 | -0.026 | 61.878
6.5 | 0.881 | 0.01443 | -0.027 | 61.078
7 | 0.903 | 0.01544 | -0.028 | 58.472
7.5 | 0.891 | 0.01662 | -0.029 | 53.63
8 | 0.636 | 0.05421 | -0.014 | 11.735
8.5 | 0.499 | 0.06248 | -0.014 | 7.989
9 | 0.527 | 0.05818 | -0.016 | 9.066
9.5 | 0.554 | 0.08078 | -0.015 | 6.858
10 | 0.581 | 0.08298 | -0.016 | 7.004
10.5 | 0.608 | 0.08712 | -0.017 | 6.983
11 | 0.636 | 0.09227 | -0.017 | 6.888
11.5 | 0.663 | 0.09384 | -0.019 | 7.069
12 | 0.69 | 0.10274 | -0.019 | 6.718
12.5 | 0.717 | 0.10388 | -0.02 | 6.903
13 | 0.744 | 0.10724 | -0.02 | 6.937
13.5 | 0.772 | 0.11175 | -0.022 | 6.905
14 | 0.799 | 0.11895 | -0.023 | 6.718
14.5 | 0.826 | 0.12484 | -0.023 | 6.615
15 | 0.853 | 0.12796 | -0.024 | 6.663
15.5 | 0.881 | 0.13248 | -0.026 | 6.646
16 | 0.908 | 0.14029 | -0.027 | 6.471
16.5 | 0.934 | 0.14419 | -0.027 | 6.48
17 | 0.961 | 0.14762 | -0.028 | 6.512
17.5 | 0.99 | 0.15352 | -0.03 | 6.45
18 | 1.016 | 0.15637 | -0.031 | 6.5
18.5 | 1.043 | 0.16069 | -0.032 | 6.49
19 | 1.069 | 0.18915 | -0.032 | 5.651
19.5 | 1.097 | 0.17771 | -0.033 | 6.171
20 | 1.125 | 0.17838 | -0.035 | 6.305

## 56. Re 2M Mach 0.50 (2)
BIGFOIL.COM POLAR EXPORT
NACA66-115 a=0.2
NACA66-115 a=0.2 |  |  |  | Cl Max: | 0.8495 | at alpha= | 10 | deg
XFOIL ncrit=9 |  |  |  | L/D Max: | 85.668 | at alpha= | 2.5 | deg
Re: | 2000000 |  |  | Cd Min: | 0.2434 | at alpha= | -20 | deg
Mach: | 0.5 |  |  | Cl=0 at alpha= | -0.54676 | deg
|  |  |  | @ Cl=0.1, Cd= | 0.0050293
|  |  |  | @ Cl=0.4, Cd= | 0.0049434
|  |  |  | @ Cl=0.6, Cd= | 0.013057
alpha (deg) | Cl | Cd | Cm | Cl/Cd
-20 | -0.6922 | 0.2434 | 0.0243 | -2.8439
-19.5 | -0.6708 | 0.23636 | 0.0196 | -2.838
-19 | -0.6498 | 0.22881 | 0.0146 | -2.8399
-18.5 | -0.626 | 0.21837 | 0.0069 | -2.8667
-18 | -0.6122 | 0.21051 | 0.0038 | -2.9082
-17.5 | -0.5974 | 0.20164 | -0.0006 | -2.9627
-17 | -0.5741 | 0.19655 | -0.0041 | -2.9209
-16.5 | -0.5595 | 0.18656 | -0.0097 | -2.999
-16 | -0.5434 | 0.17781 | -0.0144 | -3.0561
-15.5 | -0.5245 | 0.17072 | -0.0183 | -3.0723
-15 | -0.5109 | 0.16145 | -0.0232 | -3.1644
-14.5 | -0.4993 | 0.15199 | -0.0283 | -3.2851
-14 | -0.4918 | 0.14152 | -0.0337 | -3.4751
-13.5 | -0.4873 | 0.13055 | -0.0395 | -3.7327
-13 | -0.4858 | 0.11989 | -0.0453 | -4.052
-12.5 | -0.493 | 0.10792 | -0.052 | -4.5682
-12 | -0.4939 | 0.09777 | -0.058 | -5.0517
-11.5 | -0.5059 | 0.08543 | -0.0655 | -5.9218
-11 | -0.5425 | 0.0666 | -0.079 | -8.1456
-10.5 | -0.5749 | 0.05509 | -0.0854 | -10.4357
-10 | -0.6101 | 0.04615 | -0.0866 | -13.2199
-9.5 | -0.6465 | 0.03848 | -0.0838 | -16.8009
-9 | -0.6729 | 0.03215 | -0.0782 | -20.93
-8.5 | -0.6898 | 0.02613 | -0.0708 | -26.3988
-8 | -0.6764 | 0.0205 | -0.0647 | -32.9951
-7.5 | -0.6331 | 0.01729 | -0.0608 | -36.6165
-7 | -0.5849 | 0.01545 | -0.0571 | -37.8576
-6.5 | -0.5416 | 0.01395 | -0.0529 | -38.8244
-6 | -0.4982 | 0.01279 | -0.0487 | -38.9523
-5.5 | -0.4588 | 0.01165 | -0.0441 | -39.382
-5 | -0.4122 | 0.01086 | -0.0406 | -37.9558
-4.5 | -0.3639 | 0.0102 | -0.0373 | -35.6765
-4 | -0.3194 | 0.00952 | -0.0335 | -33.5504
-3.5 | -0.2725 | 0.0091 | -0.0299 | -29.9451
-3 | -0.2253 | 0.00873 | -0.0264 | -25.8076
-2.5 | -0.1876 | 0.00791 | -0.0216 | -23.7168
-2 | -0.171 | 0.00613 | -0.0135 | -27.8956
-1.5 | -0.1306 | 0.00492 | -0.0093 | -26.5447
-1 | -0.063 | 0.00497 | -0.0098 | -12.6761
-0.5 | 0.0065 | 0.00502 | -0.0108 | 1.2948
0 | 0.0758 | 0.00505 | -0.0119 | 15.0099
0.5 | 0.1458 | 0.00499 | -0.0131 | 29.2184
1 | 0.2158 | 0.00497 | -0.0144 | 43.4205
1.5 | 0.2854 | 0.00498 | -0.0155 | 57.3092
2 | 0.3546 | 0.00495 | -0.0163 | 71.6364
2.5 | 0.4232 | 0.00494 | -0.0169 | 85.668
3 | 0.4551 | 0.00622 | -0.0109 | 73.1672
3.5 | 0.466 | 0.00769 | -0.0013 | 60.5982
4 | 0.4567 | 0.00926 | 0.0118 | 49.3197
4.5 | 0.4751 | 0.01076 | 0.0192 | 44.1543
5 | 0.5203 | 0.01155 | 0.0225 | 45.0476
5.5 | 0.5674 | 0.01232 | 0.0255 | 46.0552
6 | 0.6103 | 0.01329 | 0.0291 | 45.9217
6.5 | 0.6548 | 0.01428 | 0.0326 | 45.8543
7 | 0.6924 | 0.01566 | 0.037 | 44.2146
7.5 | 0.7286 | 0.01715 | 0.0414 | 42.484
8 | 0.7621 | 0.0189 | 0.0462 | 40.3228
9 | 0.8221 | 0.02334 | 0.0559 | 35.2228
9.5 | 0.8434 | 0.02683 | 0.0612 | 31.435
10 | 0.8495 | 0.03182 | 0.0665 | 26.697
10.5 | 0.8357 | 0.03816 | 0.0708 | 21.8999
11 | 0.8119 | 0.04566 | 0.073 | 17.7814
11.5 | 0.7866 | 0.05424 | 0.0723 | 14.5022
12 | 0.7573 | 0.06485 | 0.068 | 11.6777
13 | 0.6947 | 0.09399 | 0.0487 | 7.3912
13.5 | 0.6559 | 0.11271 | 0.0377 | 5.8194
14 | 0.6325 | 0.12851 | 0.0287 | 4.9218
14.5 | 0.6209 | 0.14267 | 0.021 | 4.352
15 | 0.6237 | 0.15361 | 0.0152 | 4.0603

## 57. Re 3M Mach 0.00 (1)
BIGFOIL.COM POLAR EXPORT
NACA66-115 a=0.2
NACA66-115 a=0.2 |  |  |  | Cl Max: | 1.172 | at alpha= | 12.5 | deg
JavaFoil+Calcfoil stall+Eppler ext transition |  |  |  | L/D Max: | 101.624 | at alpha= | 3 | deg
Re: | 3000000 |  |  | Cd Min: | 0.00402 | at alpha= | -1 | deg
Mach: | 0 |  |  | Cl=0 at alpha= | -0.54098 | deg
|  |  |  | @ Cl=0.1, Cd= | 0.00403
|  |  |  | @ Cl=0.4, Cd= | 0.00419
|  |  |  | @ Cl=0.6, Cd= | 0.0092444
alpha (deg) | Cl | Cd | Cm | Cl/Cd
-17.5 | -0.821 | 0.13564 | 0.013 | -6.053
-17 | -0.836 | 0.12964 | 0.013 | -6.45
-16.5 | -0.85 | 0.12286 | 0.013 | -6.917
-16 | -0.862 | 0.11492 | 0.012 | -7.501
-15.5 | -0.872 | 0.10937 | 0.012 | -7.974
-15 | -0.88 | 0.10296 | 0.012 | -8.55
-14.5 | -0.887 | 0.09654 | 0.011 | -9.183
-14 | -0.889 | 0.09245 | 0.011 | -9.611
-13.5 | -0.89 | 0.0867 | 0.011 | -10.266
-13 | -0.89 | 0.08031 | 0.011 | -11.083
-12.5 | -1.046 | 0.01894 | 0.017 | -55.213
-12 | -1.037 | 0.01794 | 0.016 | -57.782
-11.5 | -1.034 | 0.0157 | 0.015 | -65.824
-11 | -1.017 | 0.01482 | 0.014 | -68.661
-10.5 | -0.996 | 0.0142 | 0.013 | -70.114
-10 | -0.971 | 0.01332 | 0.012 | -72.884
-9.5 | -0.941 | 0.01267 | 0.011 | -74.225
-9 | -0.907 | 0.01215 | 0.01 | -74.663
-8.5 | -0.87 | 0.01164 | 0.009 | -74.749
-8 | -0.829 | 0.0112 | 0.008 | -74.051
-7.5 | -0.785 | 0.01074 | 0.007 | -73.132
-7 | -0.739 | 0.0103 | 0.006 | -71.706
-6.5 | -0.69 | 0.00993 | 0.005 | -69.461
-6 | -0.638 | 0.00958 | 0.004 | -66.651
-5.5 | -0.585 | 0.00922 | 0.003 | -63.432
-5 | -0.529 | 0.0089 | 0.002 | -59.448
-4.5 | -0.472 | 0.0086 | 0.001 | -54.937
-4 | -0.415 | 0.00833 | -0.001 | -49.81
-3.5 | -0.356 | 0.00806 | -0.002 | -44.205
-3 | -0.297 | 0.00692 | -0.003 | -42.936
-2.5 | -0.238 | 0.0071 | -0.004 | -33.463
-2 | -0.177 | 0.00692 | -0.005 | -25.628
-1.5 | -0.117 | 0.00403 | -0.006 | -28.985
-1 | -0.056 | 0.00402 | -0.007 | -13.942
-0.5 | 0.005 | 0.00403 | -0.008 | 1.256
0 | 0.066 | 0.00403 | -0.009 | 16.436
0.5 | 0.127 | 0.00403 | -0.011 | 31.593
1 | 0.188 | 0.00406 | -0.012 | 46.391
1.5 | 0.249 | 0.00411 | -0.013 | 60.602
2 | 0.31 | 0.0041 | -0.014 | 75.556
2.5 | 0.37 | 0.00414 | -0.015 | 89.474
3 | 0.43 | 0.00424 | -0.016 | 101.624
3.5 | 0.486 | 0.00859 | -0.017 | 56.582
4 | 0.544 | 0.00893 | -0.018 | 60.908
4.5 | 0.601 | 0.00925 | -0.019 | 64.988
5 | 0.658 | 0.00958 | -0.02 | 68.612
5.5 | 0.712 | 0.00998 | -0.021 | 71.362
6 | 0.765 | 0.01033 | -0.023 | 74.081
6.5 | 0.816 | 0.01075 | -0.024 | 75.925
7 | 0.865 | 0.01115 | -0.025 | 77.585
7.5 | 0.912 | 0.01162 | -0.026 | 78.489
8 | 0.956 | 0.01214 | -0.027 | 78.751
8.5 | 0.997 | 0.01268 | -0.028 | 78.611
9 | 1.034 | 0.01338 | -0.029 | 77.318
9.5 | 1.069 | 0.01394 | -0.03 | 76.663
10 | 1.099 | 0.01473 | -0.031 | 74.601
10.5 | 1.126 | 0.01551 | -0.032 | 72.569
11 | 1.147 | 0.01618 | -0.033 | 70.844
11.5 | 1.16 | 0.01705 | -0.034 | 68.051
12 | 1.169 | 0.01811 | -0.035 | 64.516
12.5 | 1.172 | 0.01905 | -0.035 | 61.525
13 | 1.17 | 0.02041 | -0.036 | 57.336
13.5 | 1.164 | 0.02162 | -0.037 | 53.836
14 | 1.151 | 0.02343 | -0.038 | 49.148
14.5 | 1.134 | 0.02579 | -0.039 | 43.96
15 | 1.011 | 0.0655 | -0.033 | 15.443
15.5 | 0.946 | 0.09934 | -0.027 | 9.521
16 | 0.918 | 0.11279 | -0.024 | 8.14
16.5 | 0.899 | 0.11745 | -0.025 | 7.658
17 | 0.875 | 0.12624 | -0.024 | 6.935
17.5 | 0.852 | 0.13317 | -0.024 | 6.401

## 58. Re 3M Mach 0.00 (2)
BIGFOIL.COM POLAR EXPORT
NACA66-115 a=0.2
NACA66-115 a=0.2 |  |  |  | Cl Max: | 1.442 | at alpha= | 19.5 | deg
XFOIL ncrit=9 |  |  |  | L/D Max: | 79.7964 | at alpha= | 2.5 | deg
Re: | 3000000 |  |  | Cd Min: | 0.06087 | at alpha= | -20 | deg
Mach: | 0 |  |  | Cl=0 at alpha= | -0.54452 | deg
|  |  |  | @ Cl=0.1, Cd= | 0.0039682
|  |  |  | @ Cl=0.4, Cd= | 0.0056531
|  |  |  | @ Cl=0.6, Cd= | 0.0090235
alpha (deg) | Cl | Cd | Cm | Cl/Cd
-20 | -1.3196 | 0.06087 | -0.0588 | -21.679
-19.5 | -1.327 | 0.0539 | -0.061 | -24.6197
-19 | -1.3271 | 0.04838 | -0.0619 | -27.4308
-18.5 | -1.3173 | 0.04432 | -0.062 | -29.7225
-18 | -1.3209 | 0.03931 | -0.0611 | -33.6021
-17.5 | -1.3 | 0.03679 | -0.0605 | -35.3357
-16.5 | -1.2587 | 0.03123 | -0.0597 | -40.3042
-16 | -1.2624 | 0.02742 | -0.0559 | -46.0394
-15.5 | -1.255 | 0.02469 | -0.0522 | -50.8303
-15 | -1.2349 | 0.0228 | -0.0493 | -54.1623
-14.5 | -1.2062 | 0.02148 | -0.0472 | -56.1546
-14 | -1.1765 | 0.02022 | -0.045 | -58.185
-13.5 | -1.143 | 0.0192 | -0.0431 | -59.5312
-13 | -1.1114 | 0.01808 | -0.0408 | -61.4712
-12.5 | -1.0772 | 0.01709 | -0.0387 | -63.031
-12 | -1.0425 | 0.01616 | -0.0365 | -64.5111
-11.5 | -1.0039 | 0.01545 | -0.0348 | -64.9773
-11 | -0.9666 | 0.01469 | -0.0327 | -65.7999
-10.5 | -0.9347 | 0.01357 | -0.0297 | -68.8799
-10 | -0.898 | 0.01279 | -0.0273 | -70.2111
-9.5 | -0.858 | 0.01219 | -0.0253 | -70.3856
-9 | -0.8176 | 0.01165 | -0.0232 | -70.1803
-8.5 | -0.7775 | 0.01117 | -0.021 | -69.6061
-8 | -0.7367 | 0.01078 | -0.0187 | -68.3395
-7.5 | -0.6952 | 0.01027 | -0.0166 | -67.6923
-7 | -0.6498 | 0.0098 | -0.0152 | -66.3061
-6.5 | -0.6015 | 0.00945 | -0.0144 | -63.6508
-6 | -0.5517 | 0.00913 | -0.0138 | -60.4272
-5.5 | -0.5017 | 0.00876 | -0.0132 | -57.2717
-5 | -0.4508 | 0.00842 | -0.0128 | -53.5392
-4.5 | -0.3982 | 0.00816 | -0.0127 | -48.799
-4 | -0.3459 | 0.00788 | -0.0125 | -43.8959
-3.5 | -0.2925 | 0.00766 | -0.0126 | -38.1854
-3 | -0.2404 | 0.0073 | -0.0124 | -32.9315
-2.5 | -0.1951 | 0.00647 | -0.011 | -30.1546
-2 | -0.1538 | 0.0053 | -0.0092 | -29.0189
-1.5 | -0.1116 | 0.00401 | -0.0074 | -27.8304
-0.5 | 0.0052 | 0.00395 | -0.0092 | 1.3165
0 | 0.0641 | 0.00395 | -0.0102 | 16.2278
0.5 | 0.1233 | 0.00398 | -0.0113 | 30.9799
1 | 0.1825 | 0.00397 | -0.0124 | 45.9698
1.5 | 0.2417 | 0.00394 | -0.0135 | 61.3452
2 | 0.3005 | 0.00396 | -0.0145 | 75.8838
2.5 | 0.3527 | 0.00442 | -0.0143 | 79.7964
3 | 0.3948 | 0.00553 | -0.0125 | 71.3924
3.5 | 0.4362 | 0.00651 | -0.0106 | 67.0046
4 | 0.4746 | 0.00752 | -0.008 | 63.1117
4.5 | 0.5141 | 0.00835 | -0.0056 | 61.5689
5 | 0.5622 | 0.00874 | -0.0047 | 64.3249
5.5 | 0.6102 | 0.0091 | -0.0038 | 67.0549
6 | 0.6578 | 0.00944 | -0.0028 | 69.6822
6.5 | 0.7014 | 0.00979 | -0.001 | 71.6445
7 | 0.7378 | 0.01022 | 0.0021 | 72.1918
7.5 | 0.7783 | 0.01066 | 0.0044 | 73.0113
8 | 0.8183 | 0.01113 | 0.0065 | 73.522
8.5 | 0.8547 | 0.01181 | 0.0092 | 72.3709
9 | 0.8936 | 0.01243 | 0.0113 | 71.8906
9.5 | 0.9326 | 0.01302 | 0.0133 | 71.6283
10.5 | 1.0085 | 0.01439 | 0.0172 | 70.0834
11 | 1.0404 | 0.01544 | 0.0199 | 67.3834
11.5 | 1.0733 | 0.01643 | 0.0223 | 65.3256
12 | 1.1095 | 0.01727 | 0.0241 | 64.2444
12.5 | 1.1439 | 0.01821 | 0.0261 | 62.8171
13 | 1.1751 | 0.01934 | 0.0283 | 60.7601
14 | 1.2348 | 0.02166 | 0.0328 | 57.0083
14.5 | 1.2496 | 0.02369 | 0.0366 | 52.748
15.5 | 1.3162 | 0.02729 | 0.0369 | 48.2301
16 | 1.3427 | 0.02907 | 0.0383 | 46.1885
16.5 | 1.3631 | 0.03136 | 0.0401 | 43.4662
17 | 1.3857 | 0.03358 | 0.0413 | 41.2656
17.5 | 1.4025 | 0.03636 | 0.0427 | 38.5726
18 | 1.416 | 0.03959 | 0.0439 | 35.7666
18.5 | 1.4332 | 0.04263 | 0.0445 | 33.6195
19 | 1.439 | 0.04696 | 0.045 | 30.6431
19.5 | 1.442 | 0.05188 | 0.0449 | 27.7949
20 | 1.4283 | 0.05912 | 0.044 | 24.1593

## 59. Re 3M Mach 0.10 (1)
BIGFOIL.COM POLAR EXPORT
NACA66-115 a=0.2
NACA66-115 a=0.2 |  |  |  | Cl Max: | 1.159 | at alpha= | 12 | deg
JavaFoil+Calcfoil stall+Eppler ext transition |  |  |  | L/D Max: | 101.519 | at alpha= | 3 | deg
Re: | 3000000 |  |  | Cd Min: | 0.00403 | at alpha= | -1 | deg
Mach: | 0.1 |  |  | Cl=0 at alpha= | -0.54098 | deg
|  |  |  | @ Cl=0.1, Cd= | 0.00405
|  |  |  | @ Cl=0.4, Cd= | 0.0042005
|  |  |  | @ Cl=0.6, Cd= | 0.0092675
alpha (deg) | Cl | Cd | Cm | Cl/Cd
-16.5 | -0.813 | 0.12449 | 0.012 | -6.534
-16 | -0.829 | 0.11746 | 0.012 | -7.057
-15.5 | -0.843 | 0.11031 | 0.012 | -7.64
-15 | -0.854 | 0.1046 | 0.011 | -8.168
-14.5 | -0.863 | 0.0987 | 0.011 | -8.748
-14 | -0.869 | 0.09398 | 0.01 | -9.243
-13.5 | -0.873 | 0.08829 | 0.01 | -9.882
-13 | -0.879 | 0.0792 | 0.011 | -11.094
-12.5 | -0.9 | 0.0617 | 0.012 | -14.585
-12 | -0.878 | 0.06581 | 0.011 | -13.346
-11.5 | -1.025 | 0.01605 | 0.015 | -63.845
-11 | -1.011 | 0.01508 | 0.014 | -67.037
-10.5 | -0.992 | 0.01417 | 0.013 | -70.021
-10 | -0.968 | 0.0135 | 0.012 | -71.729
-9.5 | -0.94 | 0.01279 | 0.011 | -73.511
-9 | -0.907 | 0.01225 | 0.01 | -74.09
-8.5 | -0.871 | 0.01172 | 0.009 | -74.333
-8 | -0.831 | 0.01127 | 0.008 | -73.739
-7.5 | -0.788 | 0.0108 | 0.007 | -72.919
-7 | -0.741 | 0.01038 | 0.006 | -71.381
-6.5 | -0.692 | 0.01 | 0.005 | -69.197
-6 | -0.641 | 0.00962 | 0.004 | -66.63
-5.5 | -0.587 | 0.00928 | 0.003 | -63.233
-5 | -0.531 | 0.00896 | 0.002 | -59.314
-4.5 | -0.475 | 0.00865 | 0.001 | -54.827
-4 | -0.417 | 0.00835 | -0.001 | -49.895
-3.5 | -0.358 | 0.00808 | -0.002 | -44.288
-3 | -0.299 | 0.00697 | -0.003 | -42.874
-2.5 | -0.239 | 0.00715 | -0.004 | -33.396
-2 | -0.178 | 0.00693 | -0.005 | -25.7
-1.5 | -0.117 | 0.00404 | -0.006 | -29.086
-1 | -0.056 | 0.00403 | -0.007 | -13.985
-0.5 | 0.005 | 0.00404 | -0.008 | 1.258
0 | 0.067 | 0.00405 | -0.01 | 16.445
0.5 | 0.128 | 0.00405 | -0.011 | 31.638
1 | 0.189 | 0.00404 | -0.012 | 46.86
1.5 | 0.25 | 0.00409 | -0.013 | 61.179
2 | 0.311 | 0.00414 | -0.014 | 75.189
2.5 | 0.372 | 0.00415 | -0.015 | 89.768
3 | 0.433 | 0.00426 | -0.016 | 101.519
3.5 | 0.488 | 0.00861 | -0.017 | 56.726
4 | 0.547 | 0.00897 | -0.018 | 60.941
4.5 | 0.604 | 0.00929 | -0.019 | 65.009
5 | 0.66 | 0.00963 | -0.02 | 68.601
5.5 | 0.715 | 0.01002 | -0.022 | 71.399
6 | 0.768 | 0.0104 | -0.023 | 73.837
6.5 | 0.819 | 0.01083 | -0.024 | 75.629
7 | 0.868 | 0.01124 | -0.025 | 77.229
7.5 | 0.915 | 0.01172 | -0.026 | 78.001
8 | 0.958 | 0.01226 | -0.027 | 78.123
8.5 | 0.998 | 0.01284 | -0.028 | 77.763
9 | 1.035 | 0.0135 | -0.029 | 76.715
9.5 | 1.069 | 0.01413 | -0.03 | 75.661
10 | 1.098 | 0.01489 | -0.031 | 73.725
10.5 | 1.123 | 0.0157 | -0.032 | 71.554
11 | 1.142 | 0.0164 | -0.033 | 69.66
11.5 | 1.154 | 0.01731 | -0.034 | 66.63
12 | 1.159 | 0.0184 | -0.035 | 62.995
12.5 | 1.159 | 0.01938 | -0.036 | 59.817
13 | 1.153 | 0.02098 | -0.036 | 54.966
13.5 | 1.143 | 0.02218 | -0.037 | 51.535
14 | 1.122 | 0.02523 | -0.038 | 44.468
14.5 | 1.036 | 0.04756 | -0.035 | 21.773
15 | 0.933 | 0.09583 | -0.026 | 9.737
15.5 | 0.907 | 0.10557 | -0.024 | 8.595
16 | 0.883 | 0.11328 | -0.024 | 7.799
16.5 | 0.857 | 0.12307 | -0.023 | 6.965
17 | 0.832 | 0.12936 | -0.023 | 6.431

## 60. Re 3M Mach 0.10 (2)
BIGFOIL.COM POLAR EXPORT
NACA66-115 a=0.2
NACA66-115 a=0.2 |  |  |  | Cl Max: | 1.4165 | at alpha= | 18.5 | deg
XFOIL ncrit=9 |  |  |  | L/D Max: | 79.8649 | at alpha= | 2.5 | deg
Re: | 3000000 |  |  | Cd Min: | 0.07525 | at alpha= | -20 | deg
Mach: | 0.1 |  |  | Cl=0 at alpha= | -0.54377 | deg
|  |  |  | @ Cl=0.1, Cd= | 0.0039738
|  |  |  | @ Cl=0.4, Cd= | 0.0056432
|  |  |  | @ Cl=0.6, Cd= | 0.0090614
alpha (deg) | Cl | Cd | Cm | Cl/Cd
-20 | -1.2381 | 0.07525 | -0.0544 | -16.4532
-19.5 | -1.2591 | 0.06489 | -0.0597 | -19.4036
-19 | -1.2779 | 0.05599 | -0.063 | -22.8237
-18.5 | -1.2803 | 0.04995 | -0.0642 | -25.6316
-18 | -1.2908 | 0.04368 | -0.0643 | -29.5513
-17.5 | -1.278 | 0.04014 | -0.0637 | -31.8386
-16.5 | -1.2481 | 0.03333 | -0.0627 | -37.4467
-16 | -1.2416 | 0.02991 | -0.0603 | -41.5112
-15.5 | -1.2405 | 0.02659 | -0.0563 | -46.6529
-15 | -1.2254 | 0.02423 | -0.0531 | -50.5737
-14.5 | -1.2028 | 0.02243 | -0.0503 | -53.6246
-14 | -1.1744 | 0.02101 | -0.0479 | -55.8972
-13.5 | -1.1415 | 0.0199 | -0.0458 | -57.3618
-13 | -1.1104 | 0.01867 | -0.0434 | -59.4751
-12.5 | -1.0765 | 0.0176 | -0.0411 | -61.1648
-12 | -1.0421 | 0.0166 | -0.0388 | -62.7771
-11.5 | -1.0041 | 0.01579 | -0.0369 | -63.5909
-11 | -0.9674 | 0.01495 | -0.0346 | -64.709
-10.5 | -0.9318 | 0.01401 | -0.0321 | -66.5096
-10 | -0.8982 | 0.013 | -0.0291 | -69.0923
-9.5 | -0.8582 | 0.01235 | -0.0269 | -69.4899
-9 | -0.8173 | 0.01179 | -0.0249 | -69.3215
-8.5 | -0.7768 | 0.01128 | -0.0226 | -68.8652
-8 | -0.7355 | 0.01085 | -0.0204 | -67.788
-7.5 | -0.6952 | 0.0104 | -0.0179 | -66.8462
-7 | -0.6511 | 0.00986 | -0.0161 | -66.0345
-6.5 | -0.603 | 0.00951 | -0.0151 | -63.4069
-6 | -0.5532 | 0.00917 | -0.0144 | -60.3272
-5.5 | -0.5028 | 0.00882 | -0.0138 | -57.0068
-5 | -0.4521 | 0.00845 | -0.0132 | -53.503
-4.5 | -0.3994 | 0.00818 | -0.0131 | -48.8264
-4 | -0.3469 | 0.0079 | -0.0128 | -43.9114
-3 | -0.2407 | 0.00733 | -0.0127 | -32.8377
-2.5 | -0.1952 | 0.00651 | -0.0113 | -29.9846
-2 | -0.1541 | 0.00533 | -0.0093 | -28.9118
-1.5 | -0.1122 | 0.00402 | -0.0075 | -27.9104
-1 | -0.0542 | 0.00399 | -0.0082 | -13.584
-0.5 | 0.0052 | 0.00396 | -0.0093 | 1.3131
0 | 0.0645 | 0.00395 | -0.0102 | 16.3291
0.5 | 0.1241 | 0.00399 | -0.0113 | 31.1028
1 | 0.1837 | 0.00398 | -0.0125 | 46.1558
1.5 | 0.2432 | 0.00396 | -0.0135 | 61.4141
2 | 0.3023 | 0.00397 | -0.0146 | 76.1461
2.5 | 0.3546 | 0.00444 | -0.0143 | 79.8649
3 | 0.3965 | 0.00556 | -0.0124 | 71.3129
3.5 | 0.4377 | 0.00654 | -0.0104 | 66.9266
4.5 | 0.5151 | 0.0084 | -0.0052 | 61.3214
5 | 0.5635 | 0.00877 | -0.0043 | 64.2531
5.5 | 0.6111 | 0.00915 | -0.0032 | 66.7869
6 | 0.6587 | 0.00948 | -0.0021 | 69.4831
6.5 | 0.6996 | 0.00982 | 0.0003 | 71.2424
7 | 0.7369 | 0.0103 | 0.0034 | 71.5437
7.5 | 0.7778 | 0.01075 | 0.0056 | 72.3535
8 | 0.818 | 0.01125 | 0.0078 | 72.7111
8.5 | 0.8536 | 0.012 | 0.0107 | 71.1333
9 | 0.8939 | 0.01259 | 0.0126 | 71.0008
9.5 | 0.9328 | 0.01321 | 0.0147 | 70.6132
10.5 | 1.009 | 0.01465 | 0.0188 | 68.8737
11 | 1.037 | 0.01596 | 0.0222 | 64.9749
11.5 | 1.0741 | 0.01676 | 0.0241 | 64.0871
12 | 1.1096 | 0.01767 | 0.0261 | 62.7957
12.5 | 1.1439 | 0.01868 | 0.0281 | 61.2366
13.5 | 1.2075 | 0.02095 | 0.0325 | 57.6372
14 | 1.2321 | 0.02245 | 0.0354 | 54.882
14.5 | 1.2486 | 0.02459 | 0.0388 | 50.7767
16 | 1.3383 | 0.0304 | 0.0411 | 44.023
16.5 | 1.357 | 0.03297 | 0.0429 | 41.1586
17 | 1.3781 | 0.03545 | 0.0442 | 38.8745
17.5 | 1.3928 | 0.03859 | 0.0456 | 36.0923
18 | 1.4045 | 0.0422 | 0.0466 | 33.282
18.5 | 1.4165 | 0.04595 | 0.0471 | 30.827
19 | 1.4149 | 0.05141 | 0.0473 | 27.5219
19.5 | 1.4066 | 0.05806 | 0.0464 | 24.2267
20 | 1.3774 | 0.06806 | 0.0437 | 20.238

## 61. Re 3M Mach 0.25 (1)
BIGFOIL.COM POLAR EXPORT
NACA66-115 a=0.2
NACA66-115 a=0.2 |  |  |  | Cl Max: | 1.101 | at alpha= | 11 | deg
JavaFoil+Calcfoil stall+Eppler ext transition |  |  |  | L/D Max: | 103.358 | at alpha= | 3 | deg
Re: | 3000000 |  |  | Cd Min: | 0.00403 | at alpha= | -0.5 | deg
Mach: | 0.25 |  |  | Cl=0 at alpha= | -0.53968 | deg
|  |  |  | @ Cl=0.1, Cd= | 0.00409
|  |  |  | @ Cl=0.4, Cd= | 0.0042148
|  |  |  | @ Cl=0.6, Cd= | 0.13015
alpha (deg) | Cl | Cd | Cm | Cl/Cd
-15.5 | -0.584 | 0.1257 | 0.011 | -4.648
-15 | -0.627 | 0.11977 | 0.01 | -5.238
-14.5 | -0.667 | 0.10857 | 0.01 | -6.139
-14 | -0.701 | 0.1019 | 0.01 | -6.881
-13.5 | -0.731 | 0.09473 | 0.009 | -7.712
-13 | -0.755 | 0.09023 | 0.009 | -8.366
-12.5 | -0.773 | 0.08356 | 0.009 | -9.256
-12 | -0.787 | 0.07754 | 0.009 | -10.151
-11.5 | -0.797 | 0.07127 | 0.009 | -11.177
-11 | -0.797 | 0.0676 | 0.008 | -11.792
-10.5 | -0.953 | 0.01545 | 0.013 | -61.668
-10 | -0.943 | 0.01455 | 0.012 | -64.845
-9.5 | -0.926 | 0.01369 | 0.011 | -67.657
-9 | -0.902 | 0.0129 | 0.01 | -69.93
-8.5 | -0.872 | 0.01229 | 0.009 | -70.981
-8 | -0.837 | 0.01175 | 0.008 | -71.259
-7.5 | -0.797 | 0.01126 | 0.007 | -70.794
-7 | -0.753 | 0.01078 | 0.006 | -69.841
-6.5 | -0.705 | 0.01032 | 0.005 | -68.291
-6 | -0.654 | 0.00993 | 0.004 | -65.855
-5.5 | -0.6 | 0.00953 | 0.003 | -62.991
-5 | -0.544 | 0.0092 | 0.002 | -59.135
-4.5 | -0.486 | 0.00885 | 0.001 | -54.878
-4 | -0.427 | 0.00852 | -0.001 | -50.09
-3.5 | -0.367 | 0.00826 | -0.002 | -44.448
-3 | -0.306 | 0.00797 | -0.003 | -38.4
-2.5 | -0.245 | 0.00771 | -0.004 | -31.753
-2 | -0.183 | 0.00667 | -0.005 | -27.429
-1.5 | -0.121 | 0.00406 | -0.006 | -29.759
-1 | -0.058 | 0.00409 | -0.007 | -14.169
-0.5 | 0.005 | 0.00403 | -0.009 | 1.296
0 | 0.068 | 0.00407 | -0.01 | 16.805
0.5 | 0.132 | 0.00411 | -0.011 | 32.009
1 | 0.195 | 0.0041 | -0.012 | 47.468
1.5 | 0.257 | 0.00413 | -0.013 | 62.322
2 | 0.32 | 0.00417 | -0.014 | 76.648
2.5 | 0.382 | 0.00418 | -0.016 | 91.47
3 | 0.444 | 0.0043 | -0.017 | 103.358
3.5 | 0.501 | 0.00883 | -0.018 | 56.677
4 | 0.56 | 0.00918 | -0.019 | 61.045
4.5 | 0.619 | 0.00954 | -0.02 | 64.884
5 | 0.676 | 0.00994 | -0.021 | 68.056
5.5 | 0.732 | 0.01032 | -0.022 | 70.864
6 | 0.785 | 0.01075 | -0.023 | 73.049
6.5 | 0.836 | 0.01118 | -0.024 | 74.746
7 | 0.884 | 0.01168 | -0.025 | 75.699
7.5 | 0.928 | 0.01226 | -0.026 | 75.756
8 | 0.969 | 0.01281 | -0.028 | 75.669
8.5 | 1.005 | 0.01349 | -0.029 | 74.549
9 | 1.037 | 0.01432 | -0.03 | 72.4
9.5 | 1.063 | 0.01506 | -0.031 | 70.598
10 | 1.083 | 0.01592 | -0.032 | 68.021
10.5 | 1.097 | 0.01684 | -0.033 | 65.161
11 | 1.101 | 0.01792 | -0.034 | 61.407
11.5 | 1.092 | 0.01919 | -0.035 | 56.892
12 | 1.072 | 0.02097 | -0.035 | 51.108
12.5 | 0.891 | 0.07585 | -0.023 | 11.743
13 | 0.857 | 0.08474 | -0.021 | 10.116
13.5 | 0.821 | 0.09213 | -0.02 | 8.91
14 | 0.78 | 0.09934 | -0.02 | 7.851
14.5 | 0.734 | 0.1067 | -0.02 | 6.88
15 | 0.683 | 0.11266 | -0.02 | 6.061
15.5 | 0.627 | 0.12418 | -0.02 | 5.051
16 | 0.568 | 0.13015 | -0.021 | 4.361

## 62. Re 3M Mach 0.25 (2)
BIGFOIL.COM POLAR EXPORT
NACA66-115 a=0.2
NACA66-115 a=0.2 |  |  |  | Cl Max: | 1.2731 | at alpha= | 17 | deg
XFOIL ncrit=9 |  |  |  | L/D Max: | 80.1978 | at alpha= | 2.5 | deg
Re: | 3000000 |  |  | Cd Min: | 0.20364 | at alpha= | -19 | deg
Mach: | 0.25 |  |  | Cl=0 at alpha= | -0.5456 | deg
|  |  |  | @ Cl=0.1, Cd= | 0.0040217
|  |  |  | @ Cl=0.4, Cd= | 0.0055541
|  |  |  | @ Cl=0.6, Cd= | 0.0092519
alpha (deg) | Cl | Cd | Cm | Cl/Cd
-19 | -0.6296 | 0.20364 | 0.0081 | -3.0917
-18 | -0.6095 | 0.18575 | -0.0017 | -3.2813
-16.5 | -0.9774 | 0.07089 | -0.0655 | -13.7876
-16 | -1.0487 | 0.05374 | -0.0746 | -19.5143
-15.5 | -1.0656 | 0.0466 | -0.075 | -22.867
-15 | -1.0951 | 0.03917 | -0.0735 | -27.9576
-14.5 | -1.1227 | 0.03266 | -0.0698 | -34.3754
-14 | -1.1264 | 0.02837 | -0.0657 | -39.7039
-13.5 | -1.1062 | 0.02599 | -0.0625 | -42.5625
-13 | -1.0879 | 0.02348 | -0.0587 | -46.333
-12.5 | -1.0599 | 0.02168 | -0.0555 | -48.8884
-12 | -1.0295 | 0.02004 | -0.0523 | -51.3723
-11.5 | -0.9968 | 0.01854 | -0.0492 | -53.7648
-11 | -0.9651 | 0.01699 | -0.0457 | -56.804
-10.5 | -0.9272 | 0.0159 | -0.0429 | -58.3145
-10 | -0.8878 | 0.01497 | -0.0403 | -59.3053
-9.5 | -0.8578 | 0.01345 | -0.0361 | -63.777
-9 | -0.8159 | 0.01272 | -0.0337 | -64.1431
-8.5 | -0.7738 | 0.01205 | -0.0311 | -64.2158
-8 | -0.7307 | 0.01144 | -0.0287 | -63.8724
-7.5 | -0.6871 | 0.01092 | -0.0263 | -62.9212
-7 | -0.6507 | 0.01022 | -0.0224 | -63.6693
-6.5 | -0.6082 | 0.00981 | -0.0196 | -61.998
-6 | -0.5591 | 0.00941 | -0.0182 | -59.4155
-5.5 | -0.5081 | 0.00906 | -0.0171 | -56.0817
-5 | -0.458 | 0.00863 | -0.0159 | -53.0707
-4.5 | -0.4051 | 0.00833 | -0.0153 | -48.6315
-4 | -0.3514 | 0.00806 | -0.0148 | -43.598
-3.5 | -0.2971 | 0.00778 | -0.0145 | -38.1877
-3 | -0.2424 | 0.00748 | -0.0143 | -32.4064
-2.5 | -0.1956 | 0.00673 | -0.0128 | -29.0639
-2 | -0.1552 | 0.00553 | -0.0103 | -28.0651
-1.5 | -0.1156 | 0.00407 | -0.0078 | -28.4029
-1 | -0.0558 | 0.00402 | -0.0085 | -13.8806
-0.5 | 0.0056 | 0.004 | -0.0096 | 1.4
0 | 0.0667 | 0.004 | -0.0105 | 16.675
0.5 | 0.1281 | 0.00404 | -0.0117 | 31.7079
1 | 0.19 | 0.00403 | -0.0129 | 47.1464
1.5 | 0.2513 | 0.00402 | -0.014 | 62.5124
2 | 0.3125 | 0.00402 | -0.015 | 77.7363
2.5 | 0.3649 | 0.00455 | -0.0145 | 80.1978
3 | 0.4058 | 0.00572 | -0.012 | 70.9441
3.5 | 0.4447 | 0.00678 | -0.0092 | 65.59
4 | 0.4797 | 0.00787 | -0.0056 | 60.953
4.5 | 0.5199 | 0.00862 | -0.0027 | 60.3132
5 | 0.5681 | 0.00897 | -0.0013 | 63.3333
5.5 | 0.6111 | 0.00935 | 0.0013 | 65.3583
6 | 0.6523 | 0.00973 | 0.0042 | 67.0401
6.5 | 0.6922 | 0.01027 | 0.0071 | 67.4002
7 | 0.7338 | 0.01079 | 0.0097 | 68.0074
7.5 | 0.7762 | 0.01134 | 0.012 | 68.448
8 | 0.8169 | 0.012 | 0.0146 | 68.075
8.5 | 0.8546 | 0.01281 | 0.0175 | 66.7135
9 | 0.8949 | 0.01358 | 0.0199 | 65.8984
9.5 | 0.9336 | 0.0144 | 0.0226 | 64.8333
10 | 0.9728 | 0.01527 | 0.025 | 63.7066
10.5 | 1.0026 | 0.01663 | 0.0286 | 60.2886
11.5 | 1.0723 | 0.01899 | 0.0341 | 56.4666
12 | 1.1053 | 0.02033 | 0.0369 | 54.3679
13 | 1.1658 | 0.02345 | 0.0427 | 49.7143
13.5 | 1.1795 | 0.02609 | 0.0468 | 45.2089
14 | 1.1991 | 0.0284 | 0.0502 | 42.2218
14.5 | 1.2257 | 0.0312 | 0.0512 | 39.2853
15 | 1.2504 | 0.03424 | 0.0522 | 36.5187
15.5 | 1.2575 | 0.03831 | 0.0545 | 32.8243
16 | 1.2667 | 0.04253 | 0.056 | 29.7837
16.5 | 1.2698 | 0.0476 | 0.0569 | 26.6765
17 | 1.2731 | 0.05314 | 0.0568 | 23.9575
17.5 | 1.2535 | 0.06176 | 0.055 | 20.2963
18 | 1.2322 | 0.07159 | 0.0514 | 17.2119
18.5 | 1.195 | 0.08473 | 0.0448 | 14.1036
19 | 1.1522 | 0.10004 | 0.0358 | 11.5174
19.5 | 1.107 | 0.11692 | 0.0254 | 9.468
20 | 1.0374 | 0.13941 | 0.0112 | 7.4414

## 63. Re 3M Mach 0.50 (1)
BIGFOIL.COM POLAR EXPORT
NACA66-115 a=0.2
NACA66-115 a=0.2 |  |  |  | Cl Max: | 1.125 | at alpha= | 20 | deg
JavaFoil+Calcfoil stall+Eppler ext transition |  |  |  | L/D Max: | 106.343 | at alpha= | 2.5 | deg
Re: | 3000000 |  |  | Cd Min: | 0.00401 | at alpha= | 2.5 | deg
Mach: | 0.5 |  |  | Cl=0 at alpha= | -0.54225 | deg
|  |  |  | @ Cl=0.1, Cd= | 0.0042435
|  |  |  | @ Cl=0.4, Cd= | 0.0040665
|  |  |  | @ Cl=0.6, Cd= | 0.010171
alpha (deg) | Cl | Cd | Cm | Cl/Cd
-20 | -1.071 | 0.16746 | 0.021 | -6.397
-19.5 | -1.044 | 0.16385 | 0.02 | -6.371
-19 | -1.017 | 0.15933 | 0.019 | -6.382
-18.5 | -0.99 | 0.15531 | 0.019 | -6.374
-18 | -0.965 | 0.14929 | 0.018 | -6.46
-17.5 | -0.935 | 0.14411 | 0.017 | -6.489
-17 | -0.908 | 0.13776 | 0.016 | -6.588
-16.5 | -0.88 | 0.13372 | 0.015 | -6.585
-16 | -0.855 | 0.13169 | 0.015 | -6.491
-15.5 | -0.825 | 0.12533 | 0.014 | -6.586
-15 | -0.798 | 0.12329 | 0.013 | -6.47
-14.5 | -0.771 | 0.11797 | 0.012 | -6.534
-14 | -0.744 | 0.10943 | 0.012 | -6.798
-13.5 | -0.717 | 0.11123 | 0.011 | -6.447
-13 | -0.688 | 0.10433 | 0.01 | -6.595
-12.5 | -0.661 | 0.09875 | 0.01 | -6.693
-12 | -0.634 | 0.09705 | 0.009 | -6.53
-11.5 | -0.607 | 0.09419 | 0.008 | -6.44
-11 | -0.579 | 0.08957 | 0.008 | -6.468
-10.5 | -0.552 | 0.08729 | 0.007 | -6.323
-10 | -0.524 | 0.07442 | 0.006 | -7.038
-9.5 | -0.496 | 0.06696 | 0.006 | -7.414
-9 | -0.469 | 0.05862 | 0.006 | -8.007
-8.5 | -0.443 | 0.05316 | 0.005 | -8.332
-8 | -0.414 | 0.05563 | 0.004 | -7.436
-7.5 | -0.54 | 0.05046 | 0.004 | -10.698
-7 | -0.603 | 0.04449 | 0.003 | -13.548
-6.5 | -0.727 | 0.01219 | 0.006 | -59.618
-6 | -0.695 | 0.01148 | 0.004 | -60.51
-5.5 | -0.648 | 0.01089 | 0.003 | -59.515
-5 | -0.593 | 0.01035 | 0.002 | -57.297
-4.5 | -0.533 | 0.00986 | 0.001 | -54.072
-4 | -0.47 | 0.0094 | -0.001 | -50.054
-3.5 | -0.406 | 0.00904 | -0.002 | -44.892
-3 | -0.339 | 0.00868 | -0.003 | -39.06
-2.5 | -0.271 | 0.00831 | -0.004 | -32.663
-2 | -0.203 | 0.00804 | -0.006 | -25.228
-1.5 | -0.135 | 0.00426 | -0.007 | -31.639
-1 | -0.065 | 0.00425 | -0.008 | -15.233
-0.5 | 0.006 | 0.00423 | -0.01 | 1.382
0 | 0.076 | 0.00423 | -0.011 | 18.063
0.5 | 0.147 | 0.00427 | -0.012 | 34.403
1 | 0.218 | 0.00409 | -0.014 | 53.228
1.5 | 0.287 | 0.00415 | -0.015 | 69.181
2 | 0.357 | 0.00416 | -0.016 | 85.816
2.5 | 0.426 | 0.00401 | -0.017 | 106.343
3 | 0.488 | 0.0094 | -0.018 | 51.897
3.5 | 0.554 | 0.00986 | -0.02 | 56.209
4 | 0.619 | 0.0103 | -0.021 | 60.139
4.5 | 0.682 | 0.01081 | -0.022 | 63.144
5 | 0.742 | 0.01133 | -0.023 | 65.538
5.5 | 0.797 | 0.01196 | -0.025 | 66.63
6 | 0.845 | 0.01265 | -0.026 | 66.805
6.5 | 0.883 | 0.01337 | -0.027 | 66.063
7 | 0.904 | 0.01432 | -0.028 | 63.139
7.5 | 0.893 | 0.01558 | -0.029 | 57.35
8 | 0.637 | 0.05266 | -0.015 | 12.101
8.5 | 0.499 | 0.06043 | -0.014 | 8.264
9 | 0.531 | 0.05502 | -0.019 | 9.656
9.5 | 0.555 | 0.06116 | -0.017 | 9.075
10 | 0.582 | 0.06668 | -0.017 | 8.729
10.5 | 0.609 | 0.07431 | -0.017 | 8.195
11 | 0.636 | 0.08528 | -0.018 | 7.457
11.5 | 0.664 | 0.08966 | -0.019 | 7.402
12 | 0.691 | 0.09802 | -0.019 | 7.045
12.5 | 0.717 | 0.0976 | -0.02 | 7.351
13 | 0.744 | 0.10264 | -0.021 | 7.252
13.5 | 0.773 | 0.10832 | -0.022 | 7.133
14 | 0.8 | 0.11359 | -0.023 | 7.04
14.5 | 0.826 | 0.1179 | -0.024 | 7.009
15 | 0.853 | 0.12137 | -0.025 | 7.029
15.5 | 0.882 | 0.124 | -0.027 | 7.112
16 | 0.908 | 0.1316 | -0.027 | 6.901
16.5 | 0.935 | 0.1377 | -0.028 | 6.79
17 | 0.962 | 0.13887 | -0.029 | 6.928
17.5 | 0.992 | 0.1456 | -0.031 | 6.814
18 | 1.017 | 0.14839 | -0.031 | 6.853
18.5 | 1.044 | 0.15119 | -0.032 | 6.902
19 | 1.069 | 0.18108 | -0.032 | 5.904
19.5 | 1.099 | 0.16643 | -0.034 | 6.606
20 | 1.125 | 0.16657 | -0.035 | 6.755

## 64. Re 3M Mach 0.50 (2)
BIGFOIL.COM POLAR EXPORT
NACA66-115 a=0.2
NACA66-115 a=0.2 |  |  |  | Cl Max: | 0.8937 | at alpha= | 10 | deg
XFOIL ncrit=9 |  |  |  | L/D Max: | 84.1176 | at alpha= | 2 | deg
Re: | 3000000 |  |  | Cd Min: | 0.14818 | at alpha= | 15 | deg
Mach: | 0.5 |  |  | Cl=0 at alpha= | -0.55014 | deg
|  |  |  | @ Cl=0.1, Cd= | 0.00423
|  |  |  | @ Cl=0.4, Cd= | 0.004918
|  |  |  | @ Cl=0.6, Cd= | 0.01141
alpha (deg) | Cl | Cd | Cm | Cl/Cd
-13.5 | -0.4973 | 0.12839 | -0.0405 | -3.8734
-13 | -0.498 | 0.11733 | -0.0466 | -4.2444
-12.5 | -0.4977 | 0.10699 | -0.0526 | -4.6518
-12 | -0.5099 | 0.09443 | -0.06 | -5.3998
-11.5 | -0.5366 | 0.07865 | -0.0701 | -6.8226
-10.5 | -0.6138 | 0.05044 | -0.0872 | -12.1689
-10 | -0.6547 | 0.04156 | -0.0866 | -15.7531
-9 | -0.7246 | 0.02717 | -0.0751 | -26.6691
-8.5 | -0.7283 | 0.02224 | -0.0678 | -32.7473
-8 | -0.7009 | 0.01817 | -0.0624 | -38.5746
-7.5 | -0.6559 | 0.01539 | -0.0582 | -42.6186
-7 | -0.6142 | 0.01364 | -0.0535 | -45.0293
-6.5 | -0.5765 | 0.01217 | -0.0483 | -47.3706
-6 | -0.531 | 0.01122 | -0.0442 | -47.3262
-5.5 | -0.4842 | 0.01043 | -0.0403 | -46.4238
-5 | -0.4346 | 0.00984 | -0.037 | -44.1667
-4.5 | -0.39 | 0.00912 | -0.0329 | -42.7632
-4 | -0.3422 | 0.00866 | -0.0294 | -39.515
-3.5 | -0.2948 | 0.00832 | -0.0257 | -35.4327
-3 | -0.2388 | 0.008 | -0.0238 | -29.85
-2.5 | -0.1841 | 0.00761 | -0.0219 | -24.1919
-2 | -0.1516 | 0.00641 | -0.0164 | -23.6505
-1.5 | -0.1297 | 0.00437 | -0.0093 | -29.6796
-1 | -0.0628 | 0.0042 | -0.0098 | -14.9524
-0.5 | 0.007 | 0.00423 | -0.0109 | 1.6548
0 | 0.0765 | 0.00423 | -0.012 | 18.0851
0.5 | 0.1469 | 0.00423 | -0.0133 | 34.7281
1 | 0.2175 | 0.00422 | -0.0147 | 51.5403
1.5 | 0.2875 | 0.00423 | -0.0159 | 67.9669
2 | 0.3575 | 0.00425 | -0.0169 | 84.1176
2.5 | 0.4084 | 0.00505 | -0.0145 | 80.8713
3 | 0.4358 | 0.00644 | -0.0079 | 67.6708
3.5 | 0.4492 | 0.00767 | 0.0014 | 58.5658
4 | 0.4523 | 0.00908 | 0.0123 | 49.8128
4.5 | 0.493 | 0.00989 | 0.0165 | 49.8483
5 | 0.5414 | 0.01053 | 0.0194 | 51.415
5.5 | 0.5891 | 0.01123 | 0.0225 | 52.4577
6 | 0.6363 | 0.01201 | 0.0257 | 52.9808
6.5 | 0.6805 | 0.01297 | 0.0294 | 52.4672
7 | 0.7249 | 0.01402 | 0.0332 | 51.7047
7.5 | 0.7663 | 0.01524 | 0.0374 | 50.2822
8 | 0.7989 | 0.01693 | 0.0425 | 47.1884
8.5 | 0.8304 | 0.01883 | 0.0477 | 44.0998
9 | 0.8568 | 0.02117 | 0.0532 | 40.4724
9.5 | 0.8787 | 0.02417 | 0.0589 | 36.355
10 | 0.8937 | 0.02796 | 0.0642 | 31.9635
10.5 | 0.8735 | 0.0348 | 0.0699 | 25.1006
11 | 0.8472 | 0.04228 | 0.0731 | 20.0378
11.5 | 0.8117 | 0.05151 | 0.0733 | 15.7581
12 | 0.7777 | 0.06226 | 0.0696 | 12.4912
12.5 | 0.744 | 0.07518 | 0.0621 | 9.8962
13 | 0.7155 | 0.09003 | 0.0517 | 7.9474
13.5 | 0.6811 | 0.10802 | 0.0404 | 6.3053
14 | 0.6643 | 0.12222 | 0.0319 | 5.4353
14.5 | 0.6549 | 0.13521 | 0.0243 | 4.8436
15 | 0.6481 | 0.14818 | 0.0168 | 4.3737

## 65. Re 4M Mach 0.00 (1)
BIGFOIL.COM POLAR EXPORT
NACA66-115 a=0.2
NACA66-115 a=0.2 |  |  |  | Cl Max: | 1.175 | at alpha= | 12.5 | deg
JavaFoil+Calcfoil stall+Eppler ext transition |  |  |  | L/D Max: | 92.631 | at alpha= | 2.5 | deg
Re: | 4000000 |  |  | Cd Min: | 0.0038 | at alpha= | -1 | deg
Mach: | 0 |  |  | Cl=0 at alpha= | -0.54098 | deg
|  |  |  | @ Cl=0.1, Cd= | 0.0038133
|  |  |  | @ Cl=0.4, Cd= | 0.00442
|  |  |  | @ Cl=0.6, Cd= | 0.0087602
alpha (deg) | Cl | Cd | Cm | Cl/Cd
-17.5 | -0.822 | 0.13333 | 0.014 | -6.167
-17 | -0.837 | 0.12604 | 0.013 | -6.643
-16.5 | -0.851 | 0.12022 | 0.013 | -7.078
-16 | -0.864 | 0.1125 | 0.013 | -7.679
-15.5 | -0.874 | 0.10551 | 0.013 | -8.287
-15 | -0.884 | 0.09915 | 0.012 | -8.915
-14.5 | -0.892 | 0.09186 | 0.012 | -9.71
-14 | -0.893 | 0.08845 | 0.012 | -10.1
-13.5 | -0.897 | 0.08128 | 0.012 | -11.041
-13 | -0.914 | 0.06623 | 0.013 | -13.797
-12.5 | -1.055 | 0.01696 | 0.017 | -62.2
-12 | -1.046 | 0.01611 | 0.016 | -64.958
-11.5 | -1.036 | 0.01477 | 0.015 | -70.163
-11 | -1.019 | 0.01398 | 0.014 | -72.887
-10.5 | -0.997 | 0.01342 | 0.013 | -74.343
-10 | -0.972 | 0.01255 | 0.012 | -77.465
-9.5 | -0.942 | 0.01198 | 0.011 | -78.681
-9 | -0.909 | 0.01153 | 0.01 | -78.792
-8.5 | -0.871 | 0.01105 | 0.009 | -78.865
-8 | -0.83 | 0.01057 | 0.008 | -78.537
-7.5 | -0.787 | 0.01016 | 0.007 | -77.396
-7 | -0.74 | 0.00978 | 0.006 | -75.655
-6.5 | -0.691 | 0.00942 | 0.005 | -73.327
-6 | -0.639 | 0.00909 | 0.004 | -70.336
-5.5 | -0.585 | 0.00875 | 0.003 | -66.891
-5 | -0.53 | 0.00845 | 0.002 | -62.708
-4.5 | -0.473 | 0.00817 | 0.001 | -57.932
-4 | -0.415 | 0.00791 | -0.001 | -52.495
-3.5 | -0.357 | 0.00719 | -0.002 | -49.602
-3 | -0.298 | 0.00697 | -0.003 | -42.735
-2.5 | -0.238 | 0.00712 | -0.004 | -33.421
-2 | -0.178 | 0.0069 | -0.005 | -25.748
-1.5 | -0.117 | 0.00381 | -0.006 | -30.656
-1 | -0.056 | 0.0038 | -0.007 | -14.731
-0.5 | 0.005 | 0.0038 | -0.008 | 1.331
0 | 0.066 | 0.00383 | -0.009 | 17.274
0.5 | 0.127 | 0.0038 | -0.011 | 33.52
1 | 0.188 | 0.00386 | -0.012 | 48.885
1.5 | 0.249 | 0.00384 | -0.013 | 64.824
2 | 0.31 | 0.00389 | -0.014 | 79.643
2.5 | 0.37 | 0.004 | -0.015 | 92.631
3 | 0.43 | 0.00484 | -0.016 | 88.763
3.5 | 0.487 | 0.00815 | -0.017 | 59.708
4 | 0.545 | 0.00849 | -0.018 | 64.175
4.5 | 0.602 | 0.00877 | -0.019 | 68.632
5 | 0.658 | 0.00909 | -0.02 | 72.432
5.5 | 0.713 | 0.00945 | -0.021 | 75.45
6 | 0.766 | 0.0098 | -0.023 | 78.15
6.5 | 0.817 | 0.01019 | -0.024 | 80.255
7 | 0.866 | 0.01057 | -0.025 | 81.964
7.5 | 0.913 | 0.01102 | -0.026 | 82.834
8 | 0.957 | 0.01147 | -0.027 | 83.463
8.5 | 0.998 | 0.01203 | -0.028 | 83.002
9 | 1.036 | 0.01267 | -0.029 | 81.775
9.5 | 1.07 | 0.0132 | -0.03 | 81.052
10 | 1.101 | 0.01394 | -0.031 | 78.968
10.5 | 1.128 | 0.01467 | -0.032 | 76.854
11 | 1.149 | 0.01531 | -0.033 | 75.005
11.5 | 1.162 | 0.01612 | -0.034 | 72.096
12 | 1.171 | 0.01709 | -0.035 | 68.521
12.5 | 1.175 | 0.01797 | -0.036 | 65.375
13 | 1.173 | 0.01921 | -0.036 | 61.065
13.5 | 1.167 | 0.02032 | -0.037 | 57.443
14 | 1.156 | 0.02183 | -0.038 | 52.945
14.5 | 1.14 | 0.02352 | -0.039 | 48.471
15 | 1.114 | 0.02738 | -0.039 | 40.677
15.5 | 1.078 | 0.03385 | -0.039 | 31.844
16 | 0.926 | 0.10521 | -0.027 | 8.804
16.5 | 0.908 | 0.10904 | -0.028 | 8.332
17 | 0.88 | 0.12121 | -0.026 | 7.259
17.5 | 0.855 | 0.12883 | -0.025 | 6.64

## 66. Re 4M Mach 0.00 (2)
BIGFOIL.COM POLAR EXPORT
NACA66-115 a=0.2
NACA66-115 a=0.2 |  |  |  | Cl Max: | 1.5007 | at alpha= | 20 | deg
XFOIL ncrit=9 |  |  |  | L/D Max: | 80.7796 | at alpha= | 2 | deg
Re: | 4000000 |  |  | Cd Min: | 0.05062 | at alpha= | 20 | deg
Mach: | 0 |  |  | Cl=0 at alpha= | -0.54514 | deg
|  |  |  | @ Cl=0.1, Cd= | 0.003596
|  |  |  | @ Cl=0.4, Cd= | 0.0059482
|  |  |  | @ Cl=0.6, Cd= | 0.008474
alpha (deg) | Cl | Cd | Cm | Cl/Cd
-20 | -1.4514 | 0.04551 | -0.061 | -31.8919
-19.5 | -1.4504 | 0.04087 | -0.0605 | -35.4881
-19 | -1.437 | 0.03761 | -0.0598 | -38.2079
-18.5 | -1.4143 | 0.03532 | -0.0591 | -40.0425
-18 | -1.4058 | 0.032 | -0.0573 | -43.9312
-17 | -1.3525 | 0.02764 | -0.0566 | -48.9327
-16.5 | -1.3326 | 0.02599 | -0.0538 | -51.2736
-16 | -1.3154 | 0.02393 | -0.0509 | -54.9687
-15.5 | -1.2872 | 0.02261 | -0.0489 | -56.9306
-15 | -1.2624 | 0.02105 | -0.0464 | -59.9715
-14.5 | -1.2267 | 0.02022 | -0.0449 | -60.6677
-14 | -1.2059 | 0.0184 | -0.0415 | -65.538
-13.5 | -1.1772 | 0.0171 | -0.0388 | -68.8421
-13 | -1.1443 | 0.01608 | -0.0364 | -71.1629
-12.5 | -1.1085 | 0.01524 | -0.0344 | -72.7362
-12 | -1.072 | 0.01446 | -0.0323 | -74.1355
-11.5 | -1.0331 | 0.0138 | -0.0305 | -74.8623
-11 | -0.9947 | 0.01314 | -0.0284 | -75.7002
-10.5 | -0.955 | 0.01256 | -0.0265 | -76.035
-10 | -0.9143 | 0.01204 | -0.0246 | -75.9385
-9.5 | -0.8789 | 0.01128 | -0.0217 | -77.9167
-9 | -0.8407 | 0.01071 | -0.0191 | -78.4967
-8.5 | -0.8015 | 0.01031 | -0.0165 | -77.7401
-8 | -0.7566 | 0.00995 | -0.015 | -76.0402
-7.5 | -0.7085 | 0.00962 | -0.0142 | -73.6486
-7 | -0.6594 | 0.00928 | -0.0135 | -71.056
-6.5 | -0.6119 | 0.00882 | -0.0124 | -69.3764
-6 | -0.5613 | 0.00851 | -0.012 | -65.9577
-5.5 | -0.5096 | 0.00825 | -0.0117 | -61.7697
-5 | -0.4576 | 0.00796 | -0.0115 | -57.4874
-4.5 | -0.4047 | 0.00767 | -0.0115 | -52.764
-4 | -0.3506 | 0.00745 | -0.0116 | -47.0604
-3.5 | -0.2968 | 0.00718 | -0.0117 | -41.337
-3 | -0.2426 | 0.00694 | -0.0119 | -34.9568
-2 | -0.1479 | 0.00553 | -0.01 | -26.745
-1.5 | -0.1038 | 0.00437 | -0.0086 | -23.7529
-1 | -0.0534 | 0.00363 | -0.0082 | -14.7107
-0.5 | 0.0053 | 0.00362 | -0.0092 | 1.4641
0 | 0.0645 | 0.00362 | -0.0103 | 17.8177
0.5 | 0.1237 | 0.00358 | -0.0114 | 34.5531
1 | 0.183 | 0.0036 | -0.0125 | 50.8333
1.5 | 0.2423 | 0.00361 | -0.0136 | 67.1191
2 | 0.3005 | 0.00372 | -0.0145 | 80.7796
2.5 | 0.3451 | 0.00479 | -0.0131 | 72.0459
3 | 0.3886 | 0.00574 | -0.0116 | 67.7003
3.5 | 0.4324 | 0.00654 | -0.01 | 66.1162
4 | 0.4745 | 0.00736 | -0.0081 | 64.4701
4.5 | 0.52 | 0.00797 | -0.0068 | 65.2447
5 | 0.5705 | 0.00829 | -0.0063 | 68.8179
5.5 | 0.6202 | 0.0086 | -0.0057 | 72.1163
6 | 0.6687 | 0.00891 | -0.0048 | 75.0505
6.5 | 0.7152 | 0.00927 | -0.0037 | 77.1521
7 | 0.759 | 0.00959 | -0.0019 | 79.1449
7.5 | 0.7972 | 0.00996 | 0.0009 | 80.0402
8 | 0.8337 | 0.01051 | 0.0038 | 79.3245
8.5 | 0.8748 | 0.01096 | 0.0058 | 79.8175
9 | 0.9145 | 0.01146 | 0.0079 | 79.7993
9.5 | 0.9537 | 0.01203 | 0.0099 | 79.2768
10 | 0.9913 | 0.01269 | 0.0121 | 78.1166
10.5 | 1.0261 | 0.01351 | 0.0147 | 75.9511
11 | 1.064 | 0.0142 | 0.0166 | 74.9296
11.5 | 1.1008 | 0.01495 | 0.0185 | 73.6321
12 | 1.137 | 0.01575 | 0.0205 | 72.1905
13 | 1.2041 | 0.01767 | 0.0247 | 68.1437
13.5 | 1.2304 | 0.01907 | 0.0276 | 64.5202
14 | 1.2603 | 0.02025 | 0.0298 | 62.237
14.5 | 1.2911 | 0.02135 | 0.0318 | 60.4731
15 | 1.3159 | 0.02258 | 0.0347 | 58.2772
16 | 1.386 | 0.02578 | 0.0349 | 53.7626
16.5 | 1.4092 | 0.02773 | 0.0368 | 50.8186
17 | 1.4319 | 0.02977 | 0.0384 | 48.0988
17.5 | 1.4473 | 0.03248 | 0.0403 | 44.5597
18 | 1.4632 | 0.03528 | 0.0418 | 41.4739
18.5 | 1.4689 | 0.03911 | 0.0434 | 37.5582
19 | 1.4811 | 0.0426 | 0.0443 | 34.7676
19.5 | 1.4904 | 0.04653 | 0.0447 | 32.0309
20 | 1.5007 | 0.05062 | 0.0446 | 29.6464

## 67. Re 4M Mach 0.10 (1)
BIGFOIL.COM POLAR EXPORT
NACA66-115 a=0.2
NACA66-115 a=0.2 |  |  |  | Cl Max: | 1.162 | at alpha= | 12.5 | deg
JavaFoil+Calcfoil stall+Eppler ext transition |  |  |  | L/D Max: | 88.257 | at alpha= | 3 | deg
Re: | 4000000 |  |  | Cd Min: | 0.00381 | at alpha= | -1 | deg
Mach: | 0.1 |  |  | Cl=0 at alpha= | -0.54098 | deg
|  |  |  | @ Cl=0.1, Cd= | 0.0038316
|  |  |  | @ Cl=0.4, Cd= | 0.0046973
|  |  |  | @ Cl=0.6, Cd= | 0.0088033
alpha (deg) | Cl | Cd | Cm | Cl/Cd
-17.5 | -0.779 | 0.1356 | 0.013 | -5.745
-17 | -0.798 | 0.12913 | 0.013 | -6.177
-16.5 | -0.815 | 0.12274 | 0.013 | -6.637
-16 | -0.83 | 0.11584 | 0.012 | -7.167
-15.5 | -0.844 | 0.10836 | 0.012 | -7.791
-15 | -0.856 | 0.10146 | 0.012 | -8.441
-14.5 | -0.866 | 0.09516 | 0.012 | -9.105
-14 | -0.872 | 0.09089 | 0.011 | -9.59
-13.5 | -0.877 | 0.08446 | 0.011 | -10.386
-13 | -1.021 | 0.02256 | 0.017 | -45.25
-12.5 | -1.039 | 0.01756 | 0.017 | -59.202
-12 | -1.032 | 0.01679 | 0.016 | -61.51
-11.5 | -1.028 | 0.01509 | 0.015 | -68.12
-11 | -1.013 | 0.01422 | 0.014 | -71.231
-10.5 | -0.994 | 0.01341 | 0.013 | -74.118
-10 | -0.97 | 0.01277 | 0.012 | -75.958
-9.5 | -0.941 | 0.01208 | 0.011 | -77.927
-9 | -0.909 | 0.01163 | 0.01 | -78.109
-8.5 | -0.872 | 0.01114 | 0.009 | -78.258
-8 | -0.832 | 0.01067 | 0.008 | -78.017
-7.5 | -0.789 | 0.01024 | 0.007 | -76.977
-7 | -0.742 | 0.00985 | 0.006 | -75.312
-6.5 | -0.693 | 0.00946 | 0.005 | -73.243
-6 | -0.642 | 0.00911 | 0.004 | -70.442
-5.5 | -0.588 | 0.00881 | 0.003 | -66.709
-5 | -0.532 | 0.00849 | 0.002 | -62.688
-4.5 | -0.475 | 0.00822 | 0.001 | -57.818
-4 | -0.417 | 0.00793 | -0.001 | -52.587
-3.5 | -0.358 | 0.00679 | -0.002 | -52.807
-3 | -0.299 | 0.007 | -0.003 | -42.708
-2.5 | -0.239 | 0.00712 | -0.004 | -33.585
-2 | -0.178 | 0.00689 | -0.005 | -25.876
-1.5 | -0.117 | 0.00382 | -0.006 | -30.764
-1 | -0.056 | 0.00381 | -0.007 | -14.78
-0.5 | 0.005 | 0.00381 | -0.008 | 1.334
0 | 0.067 | 0.00381 | -0.01 | 17.446
0.5 | 0.128 | 0.00385 | -0.011 | 33.235
1 | 0.189 | 0.00384 | -0.012 | 49.365
1.5 | 0.25 | 0.00388 | -0.013 | 64.527
2 | 0.311 | 0.00387 | -0.014 | 80.445
2.5 | 0.372 | 0.00452 | -0.015 | 82.265
3 | 0.432 | 0.0049 | -0.016 | 88.257
3.5 | 0.489 | 0.00818 | -0.017 | 59.772
4 | 0.547 | 0.00852 | -0.018 | 64.215
4.5 | 0.605 | 0.00883 | -0.019 | 68.496
5 | 0.661 | 0.00915 | -0.021 | 72.262
5.5 | 0.716 | 0.00951 | -0.022 | 75.346
6 | 0.769 | 0.00988 | -0.023 | 77.878
6.5 | 0.821 | 0.01026 | -0.024 | 79.946
7 | 0.87 | 0.01064 | -0.025 | 81.739
7.5 | 0.916 | 0.0111 | -0.026 | 82.52
8 | 0.96 | 0.01159 | -0.027 | 82.811
8.5 | 1 | 0.01213 | -0.028 | 82.422
9 | 1.037 | 0.01279 | -0.029 | 81.093
9.5 | 1.07 | 0.01338 | -0.03 | 79.996
10 | 1.1 | 0.01409 | -0.031 | 78.071
10.5 | 1.125 | 0.01485 | -0.032 | 75.779
11 | 1.144 | 0.01549 | -0.033 | 73.86
11.5 | 1.156 | 0.01634 | -0.034 | 70.712
12 | 1.161 | 0.01738 | -0.035 | 66.837
12.5 | 1.162 | 0.01828 | -0.036 | 63.561
13 | 1.156 | 0.01973 | -0.037 | 58.596
13.5 | 1.147 | 0.02079 | -0.037 | 55.162
14 | 1.129 | 0.02297 | -0.038 | 49.163
14.5 | 1.105 | 0.02582 | -0.039 | 42.788
15 | 1.068 | 0.03173 | -0.039 | 33.653
15.5 | 0.93 | 0.08884 | -0.03 | 10.467
16 | 0.891 | 0.10637 | -0.027 | 8.375
16.5 | 0.86 | 0.1186 | -0.024 | 7.251
17 | 0.834 | 0.12551 | -0.024 | 6.648
17.5 | 0.808 | 0.13198 | -0.025 | 6.123

## 68. Re 4M Mach 0.10 (2)
BIGFOIL.COM POLAR EXPORT
NACA66-115 a=0.2
NACA66-115 a=0.2 |  |  |  | Cl Max: | 1.4804 | at alpha= | 20 | deg
XFOIL ncrit=9 |  |  |  | L/D Max: | 81.2634 | at alpha= | 2 | deg
Re: | 4000000 |  |  | Cd Min: | 0.05513 | at alpha= | 20 | deg
Mach: | 0.1 |  |  | Cl=0 at alpha= | -0.54492 | deg
|  |  |  | @ Cl=0.1, Cd= | 0.0035964
|  |  |  | @ Cl=0.4, Cd= | 0.005949
|  |  |  | @ Cl=0.6, Cd= | 0.0084999
alpha (deg) | Cl | Cd | Cm | Cl/Cd
-20 | -1.4145 | 0.05169 | -0.0634 | -27.3651
-19.5 | -1.4208 | 0.04569 | -0.0638 | -31.0965
-19 | -1.4126 | 0.0416 | -0.0635 | -33.9567
-18.5 | -1.3945 | 0.03863 | -0.0629 | -36.0989
-17 | -1.3431 | 0.02941 | -0.0605 | -45.6681
-16.5 | -1.3254 | 0.02752 | -0.0576 | -48.1613
-16 | -1.3113 | 0.02514 | -0.0545 | -52.1599
-15.5 | -1.2844 | 0.02364 | -0.0523 | -54.3316
-15 | -1.2615 | 0.02188 | -0.0495 | -57.6554
-14.5 | -1.2262 | 0.02096 | -0.0479 | -58.5019
-14 | -1.2002 | 0.0194 | -0.045 | -61.866
-13.5 | -1.1763 | 0.01773 | -0.0416 | -66.3452
-13 | -1.1452 | 0.01654 | -0.039 | -69.2382
-12.5 | -1.1094 | 0.01563 | -0.0368 | -70.9789
-12 | -1.073 | 0.0148 | -0.0345 | -72.5
-11.5 | -1.0341 | 0.01409 | -0.0326 | -73.3925
-11 | -0.996 | 0.01336 | -0.0303 | -74.5509
-10.5 | -0.9561 | 0.01275 | -0.0283 | -74.9882
-10 | -0.9152 | 0.01219 | -0.0263 | -75.0779
-9 | -0.8401 | 0.01084 | -0.0209 | -77.5
-8.5 | -0.8006 | 0.01037 | -0.0182 | -77.2035
-8 | -0.7583 | 0.01002 | -0.0161 | -75.6786
-7.5 | -0.7104 | 0.00968 | -0.0151 | -73.3884
-7 | -0.6609 | 0.00935 | -0.0143 | -70.6845
-6.5 | -0.6138 | 0.00886 | -0.0131 | -69.2777
-6 | -0.5632 | 0.00855 | -0.0125 | -65.8713
-5.5 | -0.5114 | 0.00828 | -0.0122 | -61.7633
-5 | -0.459 | 0.008 | -0.0119 | -57.375
-4.5 | -0.4061 | 0.0077 | -0.0118 | -52.7403
-4 | -0.3517 | 0.00746 | -0.0119 | -47.1448
-3.5 | -0.2978 | 0.0072 | -0.012 | -41.3611
-3 | -0.2432 | 0.00696 | -0.0121 | -34.9425
-2.5 | -0.1934 | 0.00642 | -0.0115 | -30.1246
-2 | -0.1481 | 0.00557 | -0.0102 | -26.5889
-1.5 | -0.1042 | 0.00439 | -0.0087 | -23.7358
-1 | -0.0537 | 0.00363 | -0.0083 | -14.7934
-0.5 | 0.0053 | 0.00362 | -0.0093 | 1.4641
0 | 0.0649 | 0.00362 | -0.0103 | 17.9282
0.5 | 0.1244 | 0.00358 | -0.0114 | 34.7486
1 | 0.1841 | 0.0036 | -0.0126 | 51.1389
1.5 | 0.2438 | 0.00362 | -0.0137 | 67.3481
2 | 0.3023 | 0.00372 | -0.0146 | 81.2634
2.5 | 0.3469 | 0.00481 | -0.0131 | 72.1206
3 | 0.3902 | 0.00577 | -0.0115 | 67.6256
3.5 | 0.434 | 0.00657 | -0.0099 | 66.0578
4 | 0.4755 | 0.00742 | -0.0078 | 64.0836
4.5 | 0.5214 | 0.008 | -0.0064 | 65.175
5 | 0.572 | 0.00832 | -0.0059 | 68.75
5.5 | 0.6218 | 0.00864 | -0.0052 | 71.9676
6 | 0.6701 | 0.00896 | -0.0042 | 74.7879
6.5 | 0.7164 | 0.00932 | -0.0029 | 76.867
7 | 0.7573 | 0.00963 | -0.0004 | 78.6397
7.5 | 0.7963 | 0.01005 | 0.0023 | 79.2338
8 | 0.8336 | 0.01061 | 0.0051 | 78.5674
8.5 | 0.875 | 0.01107 | 0.0071 | 79.0425
9 | 0.9149 | 0.0116 | 0.0093 | 78.8707
9.5 | 0.9541 | 0.0122 | 0.0114 | 78.2049
10 | 0.9912 | 0.01292 | 0.0138 | 76.7183
10.5 | 1.0271 | 0.01373 | 0.0162 | 74.807
11 | 1.0652 | 0.01445 | 0.0182 | 73.7163
11.5 | 1.1021 | 0.01524 | 0.0203 | 72.3163
12 | 1.138 | 0.0161 | 0.0224 | 70.6832
13 | 1.2039 | 0.0182 | 0.027 | 66.1484
13.5 | 1.232 | 0.01954 | 0.0297 | 63.0502
14 | 1.2613 | 0.02082 | 0.0321 | 60.5812
14.5 | 1.2907 | 0.02205 | 0.0344 | 58.5351
15 | 1.3149 | 0.02337 | 0.0375 | 56.2644
16.5 | 1.4068 | 0.02899 | 0.0397 | 48.5271
17 | 1.4253 | 0.03148 | 0.0417 | 45.2764
17.5 | 1.4326 | 0.035 | 0.0439 | 40.9314
18 | 1.4418 | 0.03859 | 0.0455 | 37.362
18.5 | 1.4606 | 0.04154 | 0.0463 | 35.1613
19 | 1.4694 | 0.04556 | 0.047 | 32.252
19.5 | 1.4761 | 0.05007 | 0.0471 | 29.4807
20 | 1.4804 | 0.05513 | 0.0466 | 26.8529

## 69. Re 4M Mach 0.25 (1)
BIGFOIL.COM POLAR EXPORT
NACA66-115 a=0.2
NACA66-115 a=0.2 |  |  |  | Cl Max: | 1.103 | at alpha= | 11 | deg
JavaFoil+Calcfoil stall+Eppler ext transition |  |  |  | L/D Max: | 89.104 | at alpha= | 3 | deg
Re: | 4000000 |  |  | Cd Min: | 0.00383 | at alpha= | -1 | deg
Mach: | 0.25 |  |  | Cl=0 at alpha= | -0.53968 | deg
|  |  |  | @ Cl=0.1, Cd= | 0.00384
|  |  |  | @ Cl=0.4, Cd= | 0.0047245
|  |  |  | @ Cl=0.6, Cd= | 0.12802
alpha (deg) | Cl | Cd | Cm | Cl/Cd
-15.5 | -0.585 | 0.12112 | 0.011 | -4.827
-15 | -0.628 | 0.11648 | 0.011 | -5.39
-14.5 | -0.667 | 0.10592 | 0.01 | -6.298
-14 | -0.701 | 0.09963 | 0.01 | -7.041
-13.5 | -0.731 | 0.09354 | 0.01 | -7.816
-13 | -0.755 | 0.088 | 0.009 | -8.583
-12.5 | -0.775 | 0.08186 | 0.009 | -9.463
-12 | -0.789 | 0.07569 | 0.009 | -10.424
-11.5 | -0.807 | 0.06504 | 0.01 | -12.404
-11 | -0.808 | 0.06147 | 0.009 | -13.14
-10.5 | -0.956 | 0.01454 | 0.013 | -65.765
-10 | -0.945 | 0.01377 | 0.012 | -68.644
-9.5 | -0.928 | 0.01297 | 0.011 | -71.558
-9 | -0.904 | 0.01227 | 0.01 | -73.673
-8.5 | -0.874 | 0.01161 | 0.009 | -75.259
-8 | -0.838 | 0.01113 | 0.008 | -75.277
-7.5 | -0.798 | 0.01067 | 0.007 | -74.823
-7 | -0.754 | 0.01023 | 0.006 | -73.679
-6.5 | -0.706 | 0.00978 | 0.005 | -72.177
-6 | -0.655 | 0.00944 | 0.004 | -69.391
-5.5 | -0.601 | 0.00907 | 0.003 | -66.263
-5 | -0.544 | 0.00873 | 0.002 | -62.391
-4.5 | -0.487 | 0.0084 | 0.001 | -57.957
-4 | -0.428 | 0.00809 | -0.001 | -52.832
-3.5 | -0.367 | 0.00784 | -0.002 | -46.868
-3 | -0.307 | 0.00671 | -0.003 | -45.729
-2.5 | -0.245 | 0.00688 | -0.004 | -35.62
-2 | -0.183 | 0.0067 | -0.005 | -27.326
-1.5 | -0.121 | 0.00384 | -0.006 | -31.44
-1 | -0.058 | 0.00383 | -0.007 | -15.108
-0.5 | 0.005 | 0.00384 | -0.009 | 1.361
0 | 0.068 | 0.00384 | -0.01 | 17.829
0.5 | 0.132 | 0.00384 | -0.011 | 34.257
1 | 0.195 | 0.00387 | -0.012 | 50.286
1.5 | 0.257 | 0.00388 | -0.013 | 66.208
2 | 0.32 | 0.00395 | -0.014 | 81.093
2.5 | 0.382 | 0.00462 | -0.016 | 82.803
3 | 0.444 | 0.00498 | -0.017 | 89.104
3.5 | 0.501 | 0.00839 | -0.018 | 59.732
4 | 0.561 | 0.00874 | -0.019 | 64.214
4.5 | 0.62 | 0.00908 | -0.02 | 68.299
5 | 0.677 | 0.00941 | -0.021 | 71.983
5.5 | 0.733 | 0.00979 | -0.022 | 74.846
6 | 0.786 | 0.01019 | -0.023 | 77.177
6.5 | 0.837 | 0.0106 | -0.024 | 78.935
7 | 0.885 | 0.01108 | -0.025 | 79.908
7.5 | 0.93 | 0.0116 | -0.026 | 80.166
8 | 0.971 | 0.01214 | -0.028 | 79.931
8.5 | 1.007 | 0.01278 | -0.029 | 78.808
9 | 1.038 | 0.01356 | -0.03 | 76.554
9.5 | 1.065 | 0.01425 | -0.031 | 74.695
10 | 1.085 | 0.01507 | -0.032 | 72.011
10.5 | 1.099 | 0.01592 | -0.033 | 69.037
11 | 1.103 | 0.01694 | -0.034 | 65.081
11.5 | 1.094 | 0.0181 | -0.035 | 60.471
12 | 1.076 | 0.01953 | -0.036 | 55.12
12.5 | 1.046 | 0.02155 | -0.036 | 48.563
13 | 0.92 | 0.05177 | -0.031 | 17.762
13.5 | 0.825 | 0.08826 | -0.022 | 9.352
14 | 0.782 | 0.09642 | -0.021 | 8.108
14.5 | 0.735 | 0.10434 | -0.021 | 7.045
15 | 0.684 | 0.11042 | -0.021 | 6.19
15.5 | 0.628 | 0.12224 | -0.021 | 5.136
16 | 0.568 | 0.12802 | -0.021 | 4.436

## 70. Re 4M Mach 0.25 (2)
BIGFOIL.COM POLAR EXPORT
NACA66-115 a=0.2
NACA66-115 a=0.2 |  |  |  | Cl Max: | 1.3377 | at alpha= | 16 | deg
XFOIL ncrit=9 |  |  |  | L/D Max: | 83.3333 | at alpha= | 2 | deg
Re: | 4000000 |  |  | Cd Min: | 0.21405 | at alpha= | -20 | deg
Mach: | 0.25 |  |  | Cl=0 at alpha= | -0.54516 | deg
|  |  |  | @ Cl=0.1, Cd= | 0.0036387
|  |  |  | @ Cl=0.4, Cd= | 0.0058659
|  |  |  | @ Cl=0.6, Cd= | 0.0086647
alpha (deg) | Cl | Cd | Cm | Cl/Cd
-20 | -0.6672 | 0.21405 | 0.0159 | -3.117
-18 | -1.0092 | 0.09441 | -0.0496 | -10.6895
-17 | -1.1144 | 0.0587 | -0.0739 | -18.9847
-16.5 | -1.1383 | 0.05007 | -0.0759 | -22.7342
-16 | -1.1827 | 0.04087 | -0.0753 | -28.9381
-15.5 | -1.1862 | 0.03608 | -0.0732 | -32.8769
-15 | -1.1951 | 0.03124 | -0.0697 | -38.2554
-14.5 | -1.1827 | 0.0282 | -0.0664 | -41.9397
-14 | -1.1675 | 0.02546 | -0.0628 | -45.8562
-13.5 | -1.142 | 0.02348 | -0.0596 | -48.6371
-13 | -1.1257 | 0.02088 | -0.0552 | -53.9128
-12.5 | -1.1046 | 0.01864 | -0.0509 | -59.2597
-11.5 | -1.0335 | 0.0162 | -0.0448 | -63.7963
-11 | -0.9978 | 0.01504 | -0.0416 | -66.3431
-10.5 | -0.9582 | 0.01412 | -0.0388 | -67.8612
-10 | -0.9179 | 0.01329 | -0.0361 | -69.067
-9.5 | -0.877 | 0.01253 | -0.0333 | -69.992
-9 | -0.8355 | 0.01181 | -0.0306 | -70.7451
-8.5 | -0.7975 | 0.01098 | -0.0273 | -72.6321
-7.5 | -0.712 | 0.01 | -0.0218 | -71.2
-7 | -0.6686 | 0.00963 | -0.0191 | -69.4289
-6.5 | -0.6209 | 0.00918 | -0.0173 | -67.6362
-6 | -0.5715 | 0.00877 | -0.0159 | -65.1653
-5.5 | -0.5196 | 0.00846 | -0.015 | -61.4184
-5 | -0.4655 | 0.00819 | -0.0145 | -56.8376
-4.5 | -0.4126 | 0.00783 | -0.0139 | -52.6948
-4 | -0.3575 | 0.00757 | -0.0137 | -47.2259
-3.5 | -0.3022 | 0.0073 | -0.0135 | -41.3973
-3 | -0.2464 | 0.00706 | -0.0135 | -34.9008
-2.5 | -0.1946 | 0.0066 | -0.0128 | -29.4848
-1.5 | -0.1059 | 0.00449 | -0.0093 | -23.5857
-1 | -0.0554 | 0.00366 | -0.0086 | -15.1366
-0.5 | 0.0055 | 0.00367 | -0.0095 | 1.4986
0 | 0.0672 | 0.00366 | -0.0107 | 18.3607
0.5 | 0.1287 | 0.00362 | -0.0118 | 35.5525
1 | 0.1902 | 0.00364 | -0.013 | 52.2527
1.5 | 0.252 | 0.00365 | -0.0141 | 69.0411
2 | 0.3125 | 0.00375 | -0.0151 | 83.3333
2.5 | 0.3566 | 0.00489 | -0.0132 | 72.9243
3.5 | 0.4411 | 0.00679 | -0.0087 | 64.9632
4 | 0.4807 | 0.00767 | -0.0058 | 62.6728
4.5 | 0.5279 | 0.00818 | -0.0042 | 64.5355
5 | 0.5783 | 0.00852 | -0.0031 | 67.8756
5.5 | 0.6278 | 0.00885 | -0.0019 | 70.9379
6 | 0.6693 | 0.00919 | 0.001 | 72.8292
6.5 | 0.7102 | 0.00959 | 0.004 | 74.0563
7 | 0.7523 | 0.01006 | 0.0066 | 74.7813
7.5 | 0.7932 | 0.01063 | 0.0093 | 74.619
8 | 0.8343 | 0.01121 | 0.0119 | 74.4246
8.5 | 0.8764 | 0.0118 | 0.0142 | 74.2712
9 | 0.9172 | 0.01248 | 0.0167 | 73.4936
9.5 | 0.956 | 0.01328 | 0.0195 | 71.988
10 | 0.9917 | 0.01428 | 0.0226 | 69.4468
10.5 | 1.0319 | 0.01508 | 0.0249 | 68.4284
11 | 1.0681 | 0.01614 | 0.0278 | 66.1772
11.5 | 1.1053 | 0.01715 | 0.0304 | 64.449
12 | 1.1398 | 0.01836 | 0.0332 | 62.0806
12.5 | 1.1646 | 0.02016 | 0.037 | 57.7679
13 | 1.1955 | 0.02165 | 0.0399 | 55.2194
13.5 | 1.2269 | 0.02314 | 0.0427 | 53.0207
14 | 1.2511 | 0.02513 | 0.0459 | 49.7851
14.5 | 1.2724 | 0.02732 | 0.0493 | 46.5739
15 | 1.2989 | 0.02937 | 0.0517 | 44.2254
15.5 | 1.3278 | 0.03261 | 0.0517 | 40.7176
16 | 1.3377 | 0.03635 | 0.0541 | 36.8006
16.5 | 1.3317 | 0.04172 | 0.0564 | 31.9199
17 | 1.3377 | 0.04646 | 0.0574 | 28.7925
17.5 | 1.3256 | 0.05348 | 0.0574 | 24.7868
18 | 1.3205 | 0.06038 | 0.0561 | 21.8698
18.5 | 1.2981 | 0.07012 | 0.0528 | 18.5125
19 | 1.2672 | 0.08192 | 0.0472 | 15.4688
19.5 | 1.2302 | 0.09571 | 0.0394 | 12.8534
20 | 1.1749 | 0.11367 | 0.0282 | 10.3361

## 71. Re 4M Mach 0.50 (1)
BIGFOIL.COM POLAR EXPORT
NACA66-115 a=0.2
NACA66-115 a=0.2 |  |  |  | Cl Max: | 1.126 | at alpha= | 20 | deg
JavaFoil+Calcfoil stall+Eppler ext transition |  |  |  | L/D Max: | 90.682 | at alpha= | 2 | deg
Re: | 4000000 |  |  | Cd Min: | 0.00394 | at alpha= | 2 | deg
Mach: | 0.5 |  |  | Cl=0 at alpha= | -0.54225 | deg
|  |  |  | @ Cl=0.1, Cd= | 0.00399
|  |  |  | @ Cl=0.4, Cd= | 0.0046735
|  |  |  | @ Cl=0.6, Cd= | 0.0096508
alpha (deg) | Cl | Cd | Cm | Cl/Cd
-20 | -1.073 | 0.16409 | 0.021 | -6.538
-19.5 | -1.044 | 0.15495 | 0.02 | -6.74
-19 | -1.017 | 0.15304 | 0.019 | -6.648
-18.5 | -0.99 | 0.14813 | 0.019 | -6.686
-18 | -0.965 | 0.14225 | 0.019 | -6.786
-17.5 | -0.936 | 0.13926 | 0.017 | -6.718
-17 | -0.908 | 0.1331 | 0.016 | -6.822
-16.5 | -0.881 | 0.12815 | 0.016 | -6.874
-16 | -0.855 | 0.12778 | 0.015 | -6.693
-15.5 | -0.827 | 0.12066 | 0.014 | -6.852
-15 | -0.798 | 0.11869 | 0.013 | -6.725
-14.5 | -0.771 | 0.11209 | 0.013 | -6.88
-14 | -0.744 | 0.10699 | 0.012 | -6.956
-13.5 | -0.717 | 0.10734 | 0.012 | -6.683
-13 | -0.689 | 0.0995 | 0.01 | -6.92
-12.5 | -0.662 | 0.08884 | 0.01 | -7.447
-12 | -0.634 | 0.08166 | 0.009 | -7.77
-11.5 | -0.608 | 0.07471 | 0.009 | -8.133
-11 | -0.581 | 0.0693 | 0.009 | -8.383
-10.5 | -0.554 | 0.06433 | 0.008 | -8.613
-10 | -0.524 | 0.07286 | 0.007 | -7.192
-9.5 | -0.497 | 0.06388 | 0.006 | -7.776
-9 | -0.47 | 0.05763 | 0.006 | -8.149
-8.5 | -0.534 | 0.01452 | 0.01 | -36.746
-8 | -0.414 | 0.05504 | 0.004 | -7.521
-7.5 | -0.54 | 0.05027 | 0.004 | -10.746
-7 | -0.734 | 0.01222 | 0.007 | -60.049
-6.5 | -0.728 | 0.01157 | 0.006 | -62.895
-6 | -0.696 | 0.01087 | 0.004 | -63.995
-5.5 | -0.649 | 0.01032 | 0.003 | -62.902
-5 | -0.594 | 0.00983 | 0.002 | -60.365
-4.5 | -0.534 | 0.00935 | 0.001 | -57.125
-4 | -0.471 | 0.00891 | -0.001 | -52.863
-3.5 | -0.406 | 0.00859 | -0.002 | -47.297
-3 | -0.34 | 0.00826 | -0.003 | -41.115
-2.5 | -0.272 | 0.00791 | -0.004 | -34.341
-2 | -0.203 | 0.00766 | -0.006 | -26.538
-1.5 | -0.135 | 0.00399 | -0.007 | -33.768
-1 | -0.065 | 0.00398 | -0.008 | -16.247
-0.5 | 0.006 | 0.004 | -0.01 | 1.462
0 | 0.076 | 0.00399 | -0.011 | 19.155
0.5 | 0.147 | 0.00399 | -0.012 | 36.882
1 | 0.218 | 0.00403 | -0.014 | 54.009
1.5 | 0.287 | 0.00405 | -0.015 | 70.877
2 | 0.357 | 0.00394 | -0.016 | 90.682
2.5 | 0.425 | 0.0051 | -0.017 | 83.288
3 | 0.489 | 0.00893 | -0.018 | 54.712
3.5 | 0.555 | 0.00936 | -0.02 | 59.326
4 | 0.62 | 0.00978 | -0.021 | 63.415
4.5 | 0.683 | 0.01025 | -0.022 | 66.661
5 | 0.743 | 0.01077 | -0.023 | 69.008
5.5 | 0.798 | 0.0113 | -0.025 | 70.619
6 | 0.846 | 0.01197 | -0.026 | 70.689
6.5 | 0.885 | 0.01266 | -0.027 | 69.868
7 | 0.906 | 0.01359 | -0.028 | 66.668
7.5 | 0.895 | 0.01479 | -0.029 | 60.484
8 | 0.638 | 0.05104 | -0.016 | 12.507
8.5 | 0.499 | 0.05895 | -0.014 | 8.472
9 | 0.636 | 0.01707 | -0.033 | 37.271
9.5 | 0.557 | 0.05916 | -0.018 | 9.414
10 | 0.582 | 0.06482 | -0.017 | 8.986
10.5 | 0.609 | 0.07157 | -0.018 | 8.514
11 | 0.636 | 0.08284 | -0.018 | 7.682
11.5 | 0.67 | 0.071 | -0.023 | 9.442
12 | 0.691 | 0.08082 | -0.02 | 8.554
12.5 | 0.718 | 0.08642 | -0.021 | 8.311
13 | 0.745 | 0.09528 | -0.021 | 7.82
13.5 | 0.773 | 0.10353 | -0.023 | 7.47
14 | 0.8 | 0.10883 | -0.023 | 7.351
14.5 | 0.827 | 0.11341 | -0.024 | 7.289
15 | 0.853 | 0.11727 | -0.025 | 7.278
15.5 | 0.883 | 0.12248 | -0.027 | 7.21
16 | 0.909 | 0.12654 | -0.027 | 7.18
16.5 | 0.935 | 0.13088 | -0.028 | 7.147
17 | 0.963 | 0.13527 | -0.029 | 7.121
17.5 | 0.994 | 0.13976 | -0.032 | 7.113
18 | 1.017 | 0.1424 | -0.031 | 7.145
18.5 | 1.044 | 0.14834 | -0.032 | 7.038
19 | 1.07 | 0.16829 | -0.033 | 6.357
19.5 | 1.101 | 0.16087 | -0.035 | 6.847
20 | 1.126 | 0.16073 | -0.035 | 7.002

## 72. Re 4M Mach 0.50 (2)
BIGFOIL.COM POLAR EXPORT
NACA66-115 a=0.2
NACA66-115 a=0.2 |  |  |  | Cl Max: | 0.9116 | at alpha= | 10 | deg
XFOIL ncrit=9 |  |  |  | L/D Max: | 91.8205 | at alpha= | 2 | deg
Re: | 4000000 |  |  | Cd Min: | 0.1463 | at alpha= | 15 | deg
Mach: | 0.5 |  |  | Cl=0 at alpha= | -0.62033 | deg
|  |  |  | @ Cl=0.1, Cd= | 0.0038264
|  |  |  | @ Cl=0.4, Cd= | 0.0054896
|  |  |  | @ Cl=0.6, Cd= | 0.010448
alpha (deg) | Cl | Cd | Cm | Cl/Cd
-13.5 | -0.5109 | 0.12496 | -0.0421 | -4.0885
-13 | -0.5232 | 0.11177 | -0.0496 | -4.681
-12.5 | -0.5322 | 0.09997 | -0.0567 | -5.3236
-12 | -0.5393 | 0.08866 | -0.0637 | -6.0828
-11.5 | -0.5618 | 0.07204 | -0.0755 | -7.7984
-11 | -0.6047 | 0.05729 | -0.0855 | -10.5551
-10 | -0.6725 | 0.04016 | -0.0865 | -16.7455
-9.5 | -0.7089 | 0.03311 | -0.0816 | -21.4105
-9 | -0.7368 | 0.02683 | -0.0741 | -27.4618
-8.5 | -0.7502 | 0.02015 | -0.066 | -37.2308
-8 | -0.7203 | 0.01591 | -0.0606 | -45.2734
-7.5 | -0.6779 | 0.01396 | -0.0557 | -48.5602
-7 | -0.6377 | 0.01246 | -0.0506 | -51.1798
-6.5 | -0.5956 | 0.01132 | -0.0457 | -52.6148
-6 | -0.5506 | 0.01038 | -0.0413 | -53.0443
-5.5 | -0.504 | 0.0096 | -0.0373 | -52.5
-5 | -0.454 | 0.00904 | -0.0339 | -50.2212
-4.5 | -0.4044 | 0.00857 | -0.0305 | -47.1879
-4 | -0.3611 | 0.00815 | -0.0258 | -44.3067
-3.5 | -0.3059 | 0.00787 | -0.0236 | -38.8691
-3 | -0.2485 | 0.00754 | -0.022 | -32.9576
-2.5 | -0.1891 | 0.00724 | -0.021 | -26.1188
-2 | -0.1449 | 0.00638 | -0.0174 | -22.7116
-1.5 | -0.1099 | 0.00498 | -0.0125 | -22.0683
0 | 0.0775 | 0.00382 | -0.0122 | 20.288
0.5 | 0.1483 | 0.00384 | -0.0136 | 38.6198
1 | 0.2185 | 0.00384 | -0.0149 | 56.901
1.5 | 0.2886 | 0.00384 | -0.0161 | 75.1562
2 | 0.3581 | 0.0039 | -0.0171 | 91.8205
2.5 | 0.3951 | 0.00529 | -0.0123 | 74.6881
3 | 0.4253 | 0.00652 | -0.0062 | 65.2301
3.5 | 0.4403 | 0.00765 | 0.0029 | 57.5556
4 | 0.4598 | 0.00873 | 0.0111 | 52.669
4.5 | 0.5074 | 0.00928 | 0.0142 | 54.6767
5 | 0.5558 | 0.00987 | 0.0173 | 56.3121
5.5 | 0.6047 | 0.01051 | 0.0203 | 57.5357
6 | 0.6518 | 0.01128 | 0.0237 | 57.7837
6.5 | 0.7005 | 0.01207 | 0.0269 | 58.0365
7 | 0.7455 | 0.01303 | 0.0307 | 57.2141
7.5 | 0.7864 | 0.01423 | 0.0352 | 55.2635
8 | 0.8264 | 0.01558 | 0.0397 | 53.0424
8.5 | 0.861 | 0.01725 | 0.0449 | 49.913
9 | 0.8907 | 0.0193 | 0.0504 | 46.1503
9.5 | 0.9085 | 0.02225 | 0.0568 | 40.8315
10 | 0.9116 | 0.02677 | 0.0635 | 34.053
10.5 | 0.8979 | 0.03287 | 0.0692 | 27.3167
11 | 0.8741 | 0.03988 | 0.0731 | 21.9183
11.5 | 0.8479 | 0.04781 | 0.0743 | 17.7348
12 | 0.8185 | 0.05736 | 0.0722 | 14.2695
12.5 | 0.7863 | 0.06919 | 0.0663 | 11.3644
13 | 0.7566 | 0.08299 | 0.057 | 9.1168
13.5 | 0.7262 | 0.09918 | 0.0459 | 7.322
14 | 0.6963 | 0.11595 | 0.0357 | 6.0052
14.5 | 0.6687 | 0.13231 | 0.0258 | 5.054
15 | 0.6571 | 0.1463 | 0.0178 | 4.4915

## 73. Re 5M Mach 0.00 (1)
BIGFOIL.COM POLAR EXPORT
NACA66-115 a=0.2
NACA66-115 a=0.2 |  |  |  | Cl Max: | 1.176 | at alpha= | 12.5 | deg
JavaFoil+Calcfoil stall+Eppler ext transition |  |  |  | L/D Max: | 87.045 | at alpha= | 8 | deg
Re: | 5000000 |  |  | Cd Min: | 0.00364 | at alpha= | 0.5 | deg
Mach: | 0 |  |  | Cl=0 at alpha= | -0.54098 | deg
|  |  |  | @ Cl=0.1, Cd= | 0.0036533
|  |  |  | @ Cl=0.4, Cd= | 0.004995
|  |  |  | @ Cl=0.6, Cd= | 0.008426
alpha (deg) | Cl | Cd | Cm | Cl/Cd
-17.5 | -0.823 | 0.13149 | 0.014 | -6.26
-17 | -0.838 | 0.12459 | 0.014 | -6.728
-16.5 | -0.852 | 0.11774 | 0.013 | -7.237
-16 | -0.866 | 0.10928 | 0.013 | -7.924
-15.5 | -0.878 | 0.10236 | 0.013 | -8.577
-15 | -0.889 | 0.0949 | 0.013 | -9.364
-14.5 | -0.901 | 0.08498 | 0.014 | -10.606
-14 | -0.9 | 0.08348 | 0.013 | -10.783
-13.5 | -0.926 | 0.06439 | 0.014 | -14.381
-13 | -1.052 | 0.01886 | 0.018 | -55.778
-12.5 | -1.058 | 0.01605 | 0.017 | -65.95
-12 | -1.049 | 0.01528 | 0.016 | -68.665
-11.5 | -1.038 | 0.01412 | 0.015 | -73.51
-11 | -1.021 | 0.01339 | 0.014 | -76.251
-10.5 | -0.999 | 0.01285 | 0.013 | -77.755
-10 | -0.973 | 0.01203 | 0.012 | -80.895
-9.5 | -0.944 | 0.01147 | 0.011 | -82.253
-9 | -0.91 | 0.01106 | 0.01 | -82.266
-8.5 | -0.872 | 0.01059 | 0.009 | -82.332
-8 | -0.831 | 0.01015 | 0.008 | -81.865
-7.5 | -0.787 | 0.00976 | 0.007 | -80.648
-7 | -0.741 | 0.00941 | 0.006 | -78.707
-6.5 | -0.691 | 0.00903 | 0.005 | -76.605
-6 | -0.64 | 0.00873 | 0.004 | -73.285
-5.5 | -0.586 | 0.00841 | 0.003 | -69.683
-5 | -0.53 | 0.00812 | 0.002 | -65.293
-4.5 | -0.474 | 0.00693 | 0.001 | -68.355
-4 | -0.416 | 0.00712 | -0.001 | -58.437
-3.5 | -0.357 | 0.00691 | -0.002 | -51.704
-3 | -0.298 | 0.00706 | -0.003 | -42.194
-2.5 | -0.238 | 0.00714 | -0.004 | -33.339
-2 | -0.178 | 0.0069 | -0.005 | -25.75
-1.5 | -0.117 | 0.00366 | -0.006 | -31.947
-1 | -0.056 | 0.00365 | -0.007 | -15.374
-0.5 | 0.005 | 0.00367 | -0.008 | 1.378
0 | 0.066 | 0.00367 | -0.009 | 18.033
0.5 | 0.127 | 0.00364 | -0.011 | 34.983
1 | 0.188 | 0.00368 | -0.012 | 51.162
1.5 | 0.249 | 0.00374 | -0.013 | 66.675
2 | 0.31 | 0.00445 | -0.014 | 69.637
2.5 | 0.37 | 0.00489 | -0.015 | 75.747
3 | 0.43 | 0.0051 | -0.016 | 84.277
3.5 | 0.487 | 0.00785 | -0.017 | 62.052
4 | 0.545 | 0.00817 | -0.018 | 66.759
4.5 | 0.603 | 0.00844 | -0.019 | 71.388
5 | 0.659 | 0.00875 | -0.02 | 75.338
5.5 | 0.714 | 0.00909 | -0.022 | 78.496
6 | 0.767 | 0.00943 | -0.023 | 81.317
6.5 | 0.818 | 0.0098 | -0.024 | 83.524
7 | 0.867 | 0.01017 | -0.025 | 85.327
7.5 | 0.914 | 0.0106 | -0.026 | 86.253
8 | 0.958 | 0.01101 | -0.027 | 87.045
8.5 | 0.999 | 0.01154 | -0.028 | 86.567
9 | 1.037 | 0.01214 | -0.029 | 85.389
9.5 | 1.072 | 0.01265 | -0.03 | 84.722
10 | 1.102 | 0.01337 | -0.031 | 82.455
10.5 | 1.129 | 0.01406 | -0.032 | 80.291
11 | 1.15 | 0.01467 | -0.033 | 78.431
11.5 | 1.164 | 0.01543 | -0.034 | 75.409
12 | 1.172 | 0.01634 | -0.035 | 71.739
12.5 | 1.176 | 0.01718 | -0.036 | 68.474
13 | 1.175 | 0.01834 | -0.037 | 64.066
13.5 | 1.169 | 0.01935 | -0.037 | 60.411
14 | 1.158 | 0.02075 | -0.038 | 55.815
14.5 | 1.143 | 0.02225 | -0.039 | 51.388
15 | 1.121 | 0.02503 | -0.04 | 44.771
15.5 | 1.094 | 0.02825 | -0.04 | 38.728
16 | 0.951 | 0.08704 | -0.031 | 10.925
16.5 | 0.932 | 0.09054 | -0.032 | 10.291
17 | 0.885 | 0.11546 | -0.028 | 7.666
17.5 | 0.859 | 0.12458 | -0.027 | 6.896

## 74. Re 5M Mach 0.00 (2)
BIGFOIL.COM POLAR EXPORT
NACA66-115 a=0.2
NACA66-115 a=0.2 |  |  |  | Cl Max: | 1.5494 | at alpha= | 20 | deg
XFOIL ncrit=9 |  |  |  | L/D Max: | 85.7763 | at alpha= | 8.5 | deg
Re: | 5000000 |  |  | Cd Min: | 0.04545 | at alpha= | 20 | deg
Mach: | 0 |  |  | Cl=0 at alpha= | -0.54725 | deg
|  |  |  | @ Cl=0.1, Cd= | 0.0033778
|  |  |  | @ Cl=0.4, Cd= | 0.0060295
|  |  |  | @ Cl=0.6, Cd= | 0.0080879
alpha (deg) | Cl | Cd | Cm | Cl/Cd
-20 | -1.5069 | 0.04009 | -0.06 | -37.5879
-19.5 | -1.5003 | 0.03631 | -0.0589 | -41.3192
-19 | -1.4897 | 0.03312 | -0.0575 | -44.9789
-18.5 | -1.4666 | 0.03102 | -0.0564 | -47.2792
-17.5 | -1.4152 | 0.02669 | -0.0552 | -53.0236
-17 | -1.3978 | 0.02489 | -0.0522 | -56.1591
-16.5 | -1.373 | 0.02338 | -0.05 | -58.7254
-16 | -1.3507 | 0.02169 | -0.0474 | -62.2729
-15.5 | -1.3211 | 0.02046 | -0.0453 | -64.5699
-15 | -1.2928 | 0.01917 | -0.043 | -67.4387
-14.5 | -1.258 | 0.01828 | -0.0412 | -68.8184
-14 | -1.2254 | 0.01726 | -0.0391 | -70.9965
-13.5 | -1.1892 | 0.01648 | -0.0373 | -72.1602
-13 | -1.1594 | 0.01526 | -0.0344 | -75.9764
-12 | -1.0899 | 0.0135 | -0.0296 | -80.7333
-11.5 | -1.0516 | 0.01287 | -0.0276 | -81.7094
-11 | -1.0126 | 0.01226 | -0.0256 | -82.5938
-10.5 | -0.9729 | 0.01171 | -0.0236 | -83.0828
-10 | -0.9327 | 0.01122 | -0.0215 | -83.1283
-9.5 | -0.8927 | 0.01075 | -0.0192 | -83.0419
-9 | -0.8535 | 0.01034 | -0.0167 | -82.5435
-8.5 | -0.8145 | 0.00981 | -0.014 | -83.0275
-8 | -0.7675 | 0.00942 | -0.013 | -81.4756
-7.5 | -0.7185 | 0.00909 | -0.0123 | -79.0429
-7 | -0.6684 | 0.00879 | -0.0118 | -76.041
-6.5 | -0.618 | 0.00849 | -0.0113 | -72.7915
-6 | -0.5676 | 0.00813 | -0.0108 | -69.8155
-5.5 | -0.5153 | 0.00784 | -0.0106 | -65.727
-5 | -0.4618 | 0.00761 | -0.0107 | -60.6833
-4.5 | -0.4087 | 0.00733 | -0.0107 | -55.7572
-4 | -0.3546 | 0.00711 | -0.0109 | -49.8734
-3.5 | -0.3001 | 0.0069 | -0.0111 | -43.4928
-3 | -0.2455 | 0.00669 | -0.0114 | -36.6966
-2.5 | -0.1931 | 0.00626 | -0.0112 | -30.8466
-2 | -0.1444 | 0.00556 | -0.0105 | -25.9712
-1.5 | -0.0973 | 0.00472 | -0.0096 | -20.6144
-1 | -0.0527 | 0.00353 | -0.0083 | -14.9292
-0.5 | 0.0055 | 0.00338 | -0.0092 | 1.6272
0 | 0.0648 | 0.00336 | -0.0103 | 19.2857
0.5 | 0.124 | 0.00339 | -0.0114 | 36.5782
1 | 0.1836 | 0.00338 | -0.0126 | 54.3195
1.5 | 0.2425 | 0.00341 | -0.0137 | 71.1144
2 | 0.2932 | 0.00409 | -0.0133 | 71.687
2.5 | 0.3405 | 0.00493 | -0.0124 | 69.0669
3 | 0.3855 | 0.00579 | -0.0111 | 66.5803
3.5 | 0.4309 | 0.00654 | -0.0098 | 65.8869
4 | 0.4752 | 0.00728 | -0.0083 | 65.2747
4.5 | 0.5246 | 0.00768 | -0.0076 | 68.3073
5 | 0.5758 | 0.00796 | -0.0073 | 72.3367
5.5 | 0.6269 | 0.00823 | -0.0069 | 76.1725
6 | 0.6757 | 0.00858 | -0.0061 | 78.7529
6.5 | 0.7249 | 0.00887 | -0.0055 | 81.7249
7 | 0.7717 | 0.00919 | -0.0044 | 83.9717
7.5 | 0.81 | 0.00958 | -0.0015 | 84.5511
8 | 0.8496 | 0.00996 | 0.001 | 85.3012
8.5 | 0.8895 | 0.01037 | 0.0032 | 85.7763
9 | 0.9289 | 0.01087 | 0.0055 | 85.4554
9.5 | 0.9666 | 0.01146 | 0.0079 | 84.3455
10 | 1.0042 | 0.0121 | 0.0101 | 82.9917
10.5 | 1.0436 | 0.01268 | 0.012 | 82.3028
11 | 1.0817 | 0.01333 | 0.014 | 81.1478
11.5 | 1.1188 | 0.01404 | 0.016 | 79.6866
12 | 1.1545 | 0.01483 | 0.018 | 77.849
12.5 | 1.1867 | 0.01584 | 0.0205 | 74.9179
13 | 1.2184 | 0.01691 | 0.0229 | 72.052
13.5 | 1.254 | 0.01773 | 0.0247 | 70.7276
14 | 1.285 | 0.01883 | 0.0269 | 68.2422
14.5 | 1.3159 | 0.01993 | 0.029 | 66.0261
15 | 1.3449 | 0.02114 | 0.0312 | 63.6187
16.5 | 1.4334 | 0.02589 | 0.0349 | 55.365
17 | 1.4503 | 0.02829 | 0.0372 | 51.2655
17.5 | 1.4712 | 0.03049 | 0.0389 | 48.2519
18 | 1.4888 | 0.03306 | 0.0405 | 45.0333
18.5 | 1.5098 | 0.03545 | 0.0416 | 42.5896
19 | 1.5248 | 0.03847 | 0.0428 | 39.6361
19.5 | 1.538 | 0.0418 | 0.0436 | 36.7943
20 | 1.5494 | 0.04545 | 0.0441 | 34.0902

## 75. Re 5M Mach 0.10 (1)
BIGFOIL.COM POLAR EXPORT
NACA66-115 a=0.2
NACA66-115 a=0.2 |  |  |  | Cl Max: | 1.164 | at alpha= | 12.5 | deg
JavaFoil+Calcfoil stall+Eppler ext transition |  |  |  | L/D Max: | 86.411 | at alpha= | 8 | deg
Re: | 5000000 |  |  | Cd Min: | 0.00365 | at alpha= | -1 | deg
Mach: | 0.1 |  |  | Cl=0 at alpha= | -0.54098 | deg
|  |  |  | @ Cl=0.1, Cd= | 0.0036716
|  |  |  | @ Cl=0.4, Cd= | 0.0049727
|  |  |  | @ Cl=0.6, Cd= | 0.008451
alpha (deg) | Cl | Cd | Cm | Cl/Cd
-17.5 | -0.78 | 0.13329 | 0.014 | -5.85
-17 | -0.798 | 0.12718 | 0.013 | -6.277
-16.5 | -0.815 | 0.11968 | 0.013 | -6.814
-16 | -0.831 | 0.11344 | 0.013 | -7.326
-15.5 | -0.846 | 0.1054 | 0.013 | -8.031
-15 | -0.859 | 0.09847 | 0.013 | -8.728
-14.5 | -0.871 | 0.09134 | 0.013 | -9.535
-14 | -0.876 | 0.08767 | 0.012 | -9.987
-13.5 | -0.884 | 0.07964 | 0.012 | -11.1
-13 | -1.04 | 0.01839 | 0.018 | -56.554
-12.5 | -1.044 | 0.01647 | 0.017 | -63.391
-12 | -1.037 | 0.01574 | 0.016 | -65.887
-11.5 | -1.03 | 0.0144 | 0.015 | -71.532
-11 | -1.015 | 0.01362 | 0.014 | -74.535
-10.5 | -0.995 | 0.01285 | 0.013 | -77.464
-10 | -0.971 | 0.01219 | 0.012 | -79.68
-9.5 | -0.943 | 0.01157 | 0.011 | -81.474
-9 | -0.91 | 0.01114 | 0.01 | -81.645
-8.5 | -0.873 | 0.01069 | 0.009 | -81.677
-8 | -0.833 | 0.01024 | 0.008 | -81.342
-7.5 | -0.789 | 0.00984 | 0.007 | -80.219
-7 | -0.743 | 0.00947 | 0.006 | -78.478
-6.5 | -0.694 | 0.00909 | 0.005 | -76.315
-6 | -0.642 | 0.00877 | 0.004 | -73.26
-5.5 | -0.589 | 0.00847 | 0.003 | -69.49
-5 | -0.533 | 0.00815 | 0.002 | -65.363
-4.5 | -0.476 | 0.0079 | 0.001 | -60.19
-4 | -0.418 | 0.00674 | -0.001 | -61.991
-3.5 | -0.359 | 0.00693 | -0.002 | -51.798
-3 | -0.299 | 0.00705 | -0.003 | -42.494
-2.5 | -0.239 | 0.00714 | -0.004 | -33.484
-2 | -0.178 | 0.00698 | -0.005 | -25.578
-1.5 | -0.117 | 0.00366 | -0.006 | -32.058
-1 | -0.056 | 0.00365 | -0.007 | -15.416
-0.5 | 0.005 | 0.00365 | -0.008 | 1.392
0 | 0.067 | 0.00365 | -0.01 | 18.22
0.5 | 0.128 | 0.00369 | -0.011 | 34.703
1 | 0.189 | 0.00366 | -0.012 | 51.692
1.5 | 0.25 | 0.00374 | -0.013 | 66.979
2 | 0.311 | 0.00448 | -0.014 | 69.499
2.5 | 0.372 | 0.00487 | -0.015 | 76.399
3 | 0.432 | 0.00509 | -0.016 | 84.961
3.5 | 0.489 | 0.00786 | -0.017 | 62.221
4 | 0.548 | 0.0082 | -0.018 | 66.792
4.5 | 0.606 | 0.00848 | -0.019 | 71.415
5 | 0.662 | 0.00879 | -0.021 | 75.328
5.5 | 0.717 | 0.00914 | -0.022 | 78.442
6 | 0.77 | 0.00948 | -0.023 | 81.209
6.5 | 0.821 | 0.00986 | -0.024 | 83.353
7 | 0.87 | 0.01023 | -0.025 | 85.094
7.5 | 0.917 | 0.01067 | -0.026 | 85.934
8 | 0.961 | 0.01112 | -0.027 | 86.411
8.5 | 1.001 | 0.01163 | -0.028 | 86.091
9 | 1.038 | 0.01227 | -0.029 | 84.614
9.5 | 1.072 | 0.01284 | -0.03 | 83.499
10 | 1.101 | 0.01351 | -0.031 | 81.483
10.5 | 1.127 | 0.01423 | -0.032 | 79.172
11 | 1.146 | 0.01484 | -0.033 | 77.232
11.5 | 1.157 | 0.01564 | -0.034 | 73.975
12 | 1.163 | 0.01662 | -0.035 | 69.988
12.5 | 1.164 | 0.01748 | -0.036 | 66.59
13 | 1.158 | 0.01881 | -0.037 | 61.586
13.5 | 1.149 | 0.01981 | -0.038 | 58.004
14 | 1.132 | 0.02171 | -0.038 | 52.153
14.5 | 1.111 | 0.02385 | -0.039 | 46.59
15 | 1.084 | 0.02682 | -0.04 | 40.397
15.5 | 1.045 | 0.03287 | -0.04 | 31.781
16 | 0.909 | 0.09223 | -0.031 | 9.852
16.5 | 0.864 | 0.11433 | -0.026 | 7.556
17 | 0.838 | 0.12112 | -0.026 | 6.915
17.5 | 0.811 | 0.12803 | -0.026 | 6.332

## 76. Re 5M Mach 0.10 (2)
BIGFOIL.COM POLAR EXPORT
NACA66-115 a=0.2
NACA66-115 a=0.2 |  |  |  | Cl Max: | 1.5341 | at alpha= | 20 | deg
XFOIL ncrit=9 |  |  |  | L/D Max: | 84.895 | at alpha= | 8.5 | deg
Re: | 5000000 |  |  | Cd Min: | 0.0492 | at alpha= | 20 | deg
Mach: | 0.1 |  |  | Cl=0 at alpha= | -0.54778 | deg
|  |  |  | @ Cl=0.1, Cd= | 0.0033834
|  |  |  | @ Cl=0.4, Cd= | 0.0059856
|  |  |  | @ Cl=0.6, Cd= | 0.0081186
alpha (deg) | Cl | Cd | Cm | Cl/Cd
-20 | -1.4698 | 0.04573 | -0.0638 | -32.1408
-19.5 | -1.4739 | 0.04053 | -0.0632 | -36.3657
-19 | -1.4723 | 0.03622 | -0.0618 | -40.6488
-18.5 | -1.4554 | 0.03345 | -0.0605 | -43.5097
-17.5 | -1.4073 | 0.0284 | -0.0595 | -49.5528
-17 | -1.3926 | 0.02633 | -0.0562 | -52.8902
-16.5 | -1.3689 | 0.02464 | -0.0539 | -55.556
-16 | -1.3489 | 0.0227 | -0.051 | -59.4229
-15.5 | -1.3204 | 0.02134 | -0.0488 | -61.8744
-15 | -1.2934 | 0.01988 | -0.0461 | -65.0604
-14.5 | -1.2591 | 0.01891 | -0.0442 | -66.5838
-14 | -1.2266 | 0.0178 | -0.0419 | -68.9101
-13.5 | -1.1904 | 0.01696 | -0.0399 | -70.1887
-13 | -1.1564 | 0.01595 | -0.0375 | -72.5016
-12 | -1.0913 | 0.01381 | -0.0319 | -79.0224
-11.5 | -1.0533 | 0.01311 | -0.0297 | -80.3432
-11 | -1.0141 | 0.01246 | -0.0275 | -81.3884
-10.5 | -0.9741 | 0.01189 | -0.0254 | -81.926
-10 | -0.9335 | 0.01136 | -0.0233 | -82.1743
-9.5 | -0.8929 | 0.01086 | -0.021 | -82.2192
-9 | -0.8523 | 0.01044 | -0.0187 | -81.6379
-8.5 | -0.8162 | 0.0099 | -0.0153 | -82.4444
-8 | -0.7697 | 0.00949 | -0.014 | -81.1064
-7.5 | -0.7208 | 0.00915 | -0.0131 | -78.776
-7 | -0.6707 | 0.00884 | -0.0125 | -75.871
-6.5 | -0.6197 | 0.00855 | -0.012 | -72.4795
-6 | -0.5696 | 0.00816 | -0.0113 | -69.8039
-5.5 | -0.5172 | 0.00787 | -0.0111 | -65.7179
-5 | -0.4635 | 0.00764 | -0.0111 | -60.6675
-4.5 | -0.4102 | 0.00736 | -0.011 | -55.7337
-4 | -0.3558 | 0.00713 | -0.0111 | -49.9018
-3.5 | -0.3011 | 0.00692 | -0.0113 | -43.5116
-3 | -0.2462 | 0.0067 | -0.0116 | -36.7463
-2.5 | -0.1934 | 0.00629 | -0.0115 | -30.7472
-2 | -0.1448 | 0.00558 | -0.0106 | -25.9498
-1.5 | -0.0975 | 0.00474 | -0.0097 | -20.5696
-1 | -0.053 | 0.00353 | -0.0084 | -15.0142
-0.5 | 0.0056 | 0.00338 | -0.0093 | 1.6568
0 | 0.0652 | 0.00336 | -0.0104 | 19.4048
0.5 | 0.1247 | 0.0034 | -0.0115 | 36.6765
1 | 0.1847 | 0.00338 | -0.0127 | 54.645
1.5 | 0.2441 | 0.00341 | -0.0138 | 71.5836
2 | 0.2949 | 0.00409 | -0.0134 | 72.1027
3.5 | 0.4324 | 0.00657 | -0.0097 | 65.8143
4 | 0.4766 | 0.00732 | -0.008 | 65.1093
4.5 | 0.5264 | 0.0077 | -0.0073 | 68.3636
5 | 0.5775 | 0.008 | -0.0069 | 72.1875
5.5 | 0.6287 | 0.00827 | -0.0065 | 76.0218
6 | 0.6776 | 0.00862 | -0.0056 | 78.6079
6.5 | 0.7266 | 0.00891 | -0.0048 | 81.5488
7 | 0.7723 | 0.00924 | -0.0033 | 83.5823
7.5 | 0.8086 | 0.00965 | 0 | 83.7927
8 | 0.8493 | 0.01005 | 0.0024 | 84.5075
8.5 | 0.8897 | 0.01048 | 0.0046 | 84.895
9 | 0.9294 | 0.011 | 0.0069 | 84.4909
9.5 | 0.9668 | 0.01165 | 0.0094 | 82.9871
10 | 1.0054 | 0.01227 | 0.0116 | 81.9397
10.5 | 1.0449 | 0.01288 | 0.0136 | 81.1258
11 | 1.0828 | 0.01357 | 0.0157 | 79.7937
11.5 | 1.1202 | 0.01432 | 0.0178 | 78.2263
12 | 1.1559 | 0.01516 | 0.02 | 76.2467
12.5 | 1.1859 | 0.01634 | 0.0229 | 72.5765
13 | 1.22 | 0.01731 | 0.025 | 70.4795
13.5 | 1.2555 | 0.0182 | 0.0269 | 68.9835
14 | 1.2868 | 0.01935 | 0.0292 | 66.5013
14.5 | 1.3171 | 0.02054 | 0.0315 | 64.1237
15 | 1.345 | 0.02186 | 0.0339 | 61.5279
15.5 | 1.3668 | 0.02325 | 0.0373 | 58.7871
16.5 | 1.4277 | 0.02736 | 0.0383 | 52.182
17 | 1.4491 | 0.02957 | 0.0402 | 49.0057
17.5 | 1.4686 | 0.03201 | 0.042 | 45.8794
18 | 1.4854 | 0.0348 | 0.0436 | 42.6839
18.5 | 1.504 | 0.03755 | 0.0448 | 40.0533
19 | 1.5163 | 0.04103 | 0.0459 | 36.9559
19.5 | 1.5271 | 0.04479 | 0.0466 | 34.0947
20 | 1.5341 | 0.0492 | 0.0468 | 31.1809

## 77. Re 5M Mach 0.25 (1)
BIGFOIL.COM POLAR EXPORT
NACA66-115 a=0.2
NACA66-115 a=0.2 |  |  |  | Cl Max: | 1.104 | at alpha= | 11 | deg
JavaFoil+Calcfoil stall+Eppler ext transition |  |  |  | L/D Max: | 89.42 | at alpha= | 3 | deg
Re: | 5000000 |  |  | Cd Min: | 0.00367 | at alpha= | -0.5 | deg
Mach: | 0.25 |  |  | Cl=0 at alpha= | -0.53968 | deg
|  |  |  | @ Cl=0.1, Cd= | 0.00369
|  |  |  | @ Cl=0.4, Cd= | 0.004812
|  |  |  | @ Cl=0.6, Cd= | 0.12611
alpha (deg) | Cl | Cd | Cm | Cl/Cd
-15.5 | -0.585 | 0.11919 | 0.011 | -4.908
-15 | -0.628 | 0.11288 | 0.011 | -5.564
-14.5 | -0.667 | 0.1043 | 0.01 | -6.397
-14 | -0.702 | 0.09792 | 0.01 | -7.167
-13.5 | -0.732 | 0.09187 | 0.01 | -7.966
-13 | -0.756 | 0.08667 | 0.01 | -8.726
-12.5 | -0.775 | 0.08055 | 0.009 | -9.626
-12 | -0.792 | 0.07299 | 0.01 | -10.858
-11.5 | -0.95 | 0.01691 | 0.015 | -56.138
-11 | -0.955 | 0.01573 | 0.014 | -60.672
-10.5 | -0.958 | 0.01391 | 0.013 | -68.834
-10 | -0.947 | 0.0132 | 0.012 | -71.706
-9.5 | -0.929 | 0.01242 | 0.011 | -74.82
-9 | -0.905 | 0.01177 | 0.01 | -76.906
-8.5 | -0.875 | 0.01115 | 0.009 | -78.448
-8 | -0.839 | 0.01066 | 0.008 | -78.749
-7.5 | -0.799 | 0.01024 | 0.007 | -78.008
-7 | -0.755 | 0.00983 | 0.006 | -76.801
-6.5 | -0.707 | 0.0094 | 0.005 | -75.2
-6 | -0.656 | 0.00905 | 0.004 | -72.395
-5.5 | -0.602 | 0.0087 | 0.003 | -69.116
-5 | -0.545 | 0.00836 | 0.002 | -65.228
-4.5 | -0.487 | 0.00807 | 0.001 | -60.364
-4 | -0.428 | 0.0078 | -0.001 | -54.846
-3.5 | -0.368 | 0.00665 | -0.002 | -55.353
-3 | -0.307 | 0.00686 | -0.003 | -44.767
-2.5 | -0.245 | 0.00662 | -0.004 | -37.052
-2 | -0.183 | 0.00673 | -0.005 | -27.215
-1.5 | -0.121 | 0.00368 | -0.006 | -32.795
-1 | -0.058 | 0.00368 | -0.007 | -15.742
-0.5 | 0.005 | 0.00367 | -0.009 | 1.424
0 | 0.068 | 0.00367 | -0.01 | 18.629
0.5 | 0.132 | 0.00371 | -0.011 | 35.48
1 | 0.195 | 0.00369 | -0.012 | 52.689
1.5 | 0.257 | 0.00377 | -0.013 | 68.269
2 | 0.32 | 0.00455 | -0.014 | 70.327
2.5 | 0.382 | 0.00475 | -0.016 | 80.482
3 | 0.443 | 0.00496 | -0.017 | 89.42
3.5 | 0.502 | 0.00805 | -0.018 | 62.363
4 | 0.562 | 0.00839 | -0.019 | 66.92
4.5 | 0.621 | 0.00872 | -0.02 | 71.191
5 | 0.678 | 0.00905 | -0.021 | 74.884
5.5 | 0.733 | 0.00942 | -0.022 | 77.845
6 | 0.787 | 0.0098 | -0.023 | 80.301
6.5 | 0.838 | 0.0102 | -0.024 | 82.159
7 | 0.886 | 0.01065 | -0.025 | 83.212
7.5 | 0.931 | 0.01114 | -0.027 | 83.573
8 | 0.972 | 0.01167 | -0.028 | 83.279
8.5 | 1.008 | 0.01227 | -0.029 | 82.169
9 | 1.04 | 0.013 | -0.03 | 80.004
9.5 | 1.066 | 0.01365 | -0.031 | 78.096
10 | 1.086 | 0.01443 | -0.032 | 75.303
10.5 | 1.1 | 0.01524 | -0.033 | 72.22
11 | 1.104 | 0.01622 | -0.034 | 68.087
11.5 | 1.096 | 0.01731 | -0.035 | 63.351
12 | 1.079 | 0.01859 | -0.036 | 58.019
12.5 | 1.051 | 0.02017 | -0.036 | 52.11
13 | 1.011 | 0.02295 | -0.037 | 44.034
13.5 | 0.834 | 0.0818 | -0.025 | 10.201
14 | 0.785 | 0.0937 | -0.023 | 8.374
14.5 | 0.736 | 0.10152 | -0.022 | 7.252
15 | 0.684 | 0.10873 | -0.021 | 6.293
15.5 | 0.628 | 0.12084 | -0.021 | 5.196
16 | 0.568 | 0.12611 | -0.021 | 4.506

## 78. Re 5M Mach 0.25 (2)
BIGFOIL.COM POLAR EXPORT
NACA66-115 a=0.2
NACA66-115 a=0.2 |  |  |  | Cl Max: | 1.3964 | at alpha= | 17 | deg
XFOIL ncrit=9 |  |  |  | L/D Max: | 80.1226 | at alpha= | 8 | deg
Re: | 5000000 |  |  | Cd Min: | 0.09278 | at alpha= | 20 | deg
Mach: | 0.25 |  |  | Cl=0 at alpha= | -0.54876 | deg
|  |  |  | @ Cl=0.1, Cd= | 0.0034112
|  |  |  | @ Cl=0.4, Cd= | 0.0060391
|  |  |  | @ Cl=0.6, Cd= | 0.0082463
alpha (deg) | Cl | Cd | Cm | Cl/Cd
-17.5 | -1.2115 | 0.05436 | -0.0758 | -22.2866
-17 | -1.2404 | 0.0456 | -0.0772 | -27.2018
-16.5 | -1.2459 | 0.04024 | -0.076 | -30.9617
-16 | -1.2705 | 0.03384 | -0.073 | -37.5443
-15.5 | -1.2596 | 0.03055 | -0.0701 | -41.2308
-15 | -1.2549 | 0.02699 | -0.0662 | -46.495
-14.5 | -1.2327 | 0.02476 | -0.063 | -49.7859
-14 | -1.2111 | 0.02253 | -0.0593 | -53.755
-13.5 | -1.1825 | 0.02082 | -0.056 | -56.7963
-13 | -1.155 | 0.01903 | -0.0523 | -60.6936
-12.5 | -1.1208 | 0.01774 | -0.0492 | -63.1793
-12 | -1.0875 | 0.01638 | -0.0458 | -66.3919
-11.5 | -1.0577 | 0.01486 | -0.0418 | -71.1777
-11 | -1.0199 | 0.01384 | -0.0387 | -73.6922
-10.5 | -0.9791 | 0.01305 | -0.0359 | -75.0268
-10 | -0.9373 | 0.01233 | -0.0332 | -76.0178
-9.5 | -0.8957 | 0.01163 | -0.0305 | -77.0163
-9 | -0.8522 | 0.01109 | -0.028 | -76.844
-8.5 | -0.809 | 0.01056 | -0.0254 | -76.6098
-8 | -0.7714 | 0.00986 | -0.0216 | -78.2353
-7.5 | -0.7297 | 0.00948 | -0.0185 | -76.9726
-7 | -0.681 | 0.00912 | -0.0169 | -74.6711
-6.5 | -0.6298 | 0.00878 | -0.0157 | -71.7312
-6 | -0.5789 | 0.00838 | -0.0146 | -69.0811
-5.5 | -0.5265 | 0.00803 | -0.0137 | -65.5666
-5 | -0.472 | 0.00777 | -0.0133 | -60.7465
-4.5 | -0.4173 | 0.0075 | -0.013 | -55.64
-4 | -0.3623 | 0.00724 | -0.0128 | -50.0414
-3.5 | -0.306 | 0.00704 | -0.0128 | -43.4659
-3 | -0.2495 | 0.00679 | -0.0129 | -36.7452
-2.5 | -0.1949 | 0.00643 | -0.0127 | -30.311
-2 | -0.1459 | 0.00571 | -0.0117 | -25.5517
-1.5 | -0.0989 | 0.00483 | -0.0104 | -20.4762
-1 | -0.0546 | 0.00354 | -0.0087 | -15.4237
-0.5 | 0.0059 | 0.00341 | -0.0096 | 1.7302
0 | 0.0674 | 0.00339 | -0.0107 | 19.882
0.5 | 0.1289 | 0.00343 | -0.0119 | 37.5802
1 | 0.1912 | 0.00342 | -0.0132 | 55.9064
1.5 | 0.2524 | 0.00345 | -0.0142 | 73.1594
2 | 0.3046 | 0.00411 | -0.0138 | 74.1119
2.5 | 0.3514 | 0.00503 | -0.0124 | 69.8608
3 | 0.3953 | 0.00595 | -0.0105 | 66.437
3.5 | 0.4391 | 0.00678 | -0.0084 | 64.764
4 | 0.4831 | 0.00752 | -0.0063 | 64.242
4.5 | 0.5346 | 0.00786 | -0.0055 | 68.0153
5 | 0.586 | 0.00816 | -0.0046 | 71.8137
5.5 | 0.6363 | 0.00847 | -0.0035 | 75.124
6 | 0.684 | 0.00882 | -0.0018 | 77.551
6.5 | 0.7251 | 0.00914 | 0.0013 | 79.3326
7 | 0.7654 | 0.00959 | 0.0043 | 79.8123
7.5 | 0.8063 | 0.01011 | 0.0071 | 79.7527
8 | 0.8493 | 0.0106 | 0.0095 | 80.1226
8.5 | 0.8913 | 0.01116 | 0.0119 | 79.8656
9 | 0.9313 | 0.01184 | 0.0147 | 78.6571
9.5 | 0.9697 | 0.01265 | 0.0176 | 76.6561
10 | 1.0109 | 0.01334 | 0.0199 | 75.7796
11 | 1.0882 | 0.01508 | 0.0253 | 72.1618
11.5 | 1.1248 | 0.01612 | 0.0281 | 69.7767
12 | 1.1556 | 0.01748 | 0.0315 | 66.1098
12.5 | 1.1908 | 0.01866 | 0.0343 | 63.8156
13 | 1.224 | 0.02 | 0.0371 | 61.2
13.5 | 1.2567 | 0.02137 | 0.04 | 58.8067
14 | 1.2845 | 0.0231 | 0.0431 | 55.6061
14.5 | 1.3095 | 0.02505 | 0.0463 | 52.2754
15 | 1.3296 | 0.02733 | 0.0497 | 48.6498
15.5 | 1.347 | 0.03056 | 0.0518 | 44.0772
17 | 1.3964 | 0.0411 | 0.0568 | 33.9757
17.5 | 1.392 | 0.04676 | 0.058 | 29.769
18 | 1.3954 | 0.05219 | 0.0582 | 26.7369
18.5 | 1.3842 | 0.05962 | 0.0571 | 23.217
19 | 1.3682 | 0.06836 | 0.0544 | 20.0146
19.5 | 1.346 | 0.07858 | 0.0499 | 17.129
20 | 1.3025 | 0.09278 | 0.0421 | 14.0386

## 79. Re 5M Mach 0.50 (1)
BIGFOIL.COM POLAR EXPORT
NACA66-115 a=0.2
NACA66-115 a=0.2 |  |  |  | Cl Max: | 1.126 | at alpha= | 20 | deg
JavaFoil+Calcfoil stall+Eppler ext transition |  |  |  | L/D Max: | 83.239 | at alpha= | 2 | deg
Re: | 5000000 |  |  | Cd Min: | 0.00378 | at alpha= | -1 | deg
Mach: | 0.5 |  |  | Cl=0 at alpha= | -0.54225 | deg
|  |  |  | @ Cl=0.1, Cd= | 0.0037901
|  |  |  | @ Cl=0.4, Cd= | 0.0049918
|  |  |  | @ Cl=0.6, Cd= | 0.0092775
alpha (deg) | Cl | Cd | Cm | Cl/Cd
-20 | -1.075 | 0.15945 | 0.022 | -6.739
-19.5 | -1.045 | 0.1548 | 0.02 | -6.75
-19 | -1.018 | 0.14918 | 0.02 | -6.822
-18.5 | -0.991 | 0.14426 | 0.019 | -6.869
-18 | -0.967 | 0.14037 | 0.019 | -6.888
-17.5 | -0.938 | 0.13528 | 0.018 | -6.93
-17 | -0.908 | 0.13123 | 0.016 | -6.922
-16.5 | -0.881 | 0.12638 | 0.016 | -6.972
-16 | -0.856 | 0.12592 | 0.016 | -6.799
-15.5 | -0.828 | 0.11877 | 0.015 | -6.97
-15 | -0.798 | 0.11516 | 0.013 | -6.933
-14.5 | -0.772 | 0.10919 | 0.013 | -7.066
-14 | -0.745 | 0.1044 | 0.012 | -7.133
-13.5 | -0.717 | 0.10389 | 0.012 | -6.905
-13 | -0.689 | 0.09742 | 0.011 | -7.074
-12.5 | -0.662 | 0.08673 | 0.01 | -7.637
-12 | -0.635 | 0.08047 | 0.01 | -7.895
-11.5 | -0.609 | 0.07369 | 0.009 | -8.261
-11 | -0.585 | 0.06616 | 0.01 | -8.849
-10.5 | -0.664 | 0.0168 | 0.015 | -39.525
-10 | -0.524 | 0.07155 | 0.007 | -7.326
-9.5 | -0.497 | 0.06286 | 0.006 | -7.907
-9 | -0.47 | 0.05673 | 0.006 | -8.287
-8.5 | -0.536 | 0.01389 | 0.01 | -38.608
-8 | -0.414 | 0.05379 | 0.004 | -7.697
-7.5 | -0.54 | 0.04927 | 0.004 | -10.969
-7 | -0.735 | 0.01182 | 0.007 | -62.168
-6.5 | -0.729 | 0.01111 | 0.006 | -65.561
-6 | -0.697 | 0.01044 | 0.004 | -66.708
-5.5 | -0.65 | 0.00989 | 0.003 | -65.728
-5 | -0.594 | 0.00943 | 0.002 | -62.985
-4.5 | -0.534 | 0.00897 | 0.001 | -59.588
-4 | -0.472 | 0.00859 | -0.001 | -54.927
-3.5 | -0.406 | 0.00828 | -0.002 | -49.099
-3 | -0.34 | 0.00793 | -0.003 | -42.869
-2.5 | -0.272 | 0.00763 | -0.004 | -35.656
-2 | -0.203 | 0.00735 | -0.006 | -27.677
-1.5 | -0.135 | 0.00379 | -0.007 | -35.547
-1 | -0.065 | 0.00378 | -0.008 | -17.116
-0.5 | 0.006 | 0.0038 | -0.01 | 1.538
0 | 0.076 | 0.00378 | -0.011 | 20.236
0.5 | 0.147 | 0.00381 | -0.012 | 38.566
1 | 0.218 | 0.00381 | -0.014 | 57.081
1.5 | 0.287 | 0.00395 | -0.015 | 72.699
2 | 0.356 | 0.00428 | -0.016 | 83.239
2.5 | 0.424 | 0.00538 | -0.017 | 78.801
3 | 0.489 | 0.00856 | -0.018 | 57.13
3.5 | 0.556 | 0.009 | -0.02 | 61.747
4 | 0.621 | 0.00941 | -0.021 | 65.99
4.5 | 0.684 | 0.00983 | -0.022 | 69.597
5 | 0.744 | 0.01034 | -0.023 | 71.951
5.5 | 0.799 | 0.01087 | -0.025 | 73.508
6 | 0.847 | 0.01151 | -0.026 | 73.616
6.5 | 0.885 | 0.01215 | -0.027 | 72.882
7 | 0.907 | 0.01308 | -0.028 | 69.303
7.5 | 0.896 | 0.01419 | -0.029 | 63.116
8 | 0.77 | 0.01522 | -0.03 | 50.608
8.5 | 0.5 | 0.05827 | -0.015 | 8.576
9 | 0.637 | 0.0164 | -0.033 | 38.841
9.5 | 0.668 | 0.0176 | -0.034 | 37.945
10 | 0.584 | 0.06358 | -0.019 | 9.186
10.5 | 0.61 | 0.07097 | -0.018 | 8.589
11 | 0.636 | 0.0818 | -0.018 | 7.781
11.5 | 0.793 | 0.02167 | -0.038 | 36.594
12 | 0.693 | 0.0783 | -0.021 | 8.849
12.5 | 0.72 | 0.08401 | -0.022 | 8.564
13 | 0.746 | 0.09322 | -0.022 | 8.003
13.5 | 0.774 | 0.10122 | -0.023 | 7.645
14 | 0.8 | 0.106 | -0.024 | 7.55
14.5 | 0.827 | 0.11035 | -0.024 | 7.495
15 | 0.854 | 0.11271 | -0.025 | 7.578
15.5 | 0.886 | 0.11717 | -0.028 | 7.557
16 | 0.909 | 0.12327 | -0.027 | 7.372
16.5 | 0.936 | 0.12742 | -0.028 | 7.344
17 | 0.965 | 0.13111 | -0.03 | 7.359
17.5 | 0.997 | 0.13527 | -0.033 | 7.368
18 | 1.018 | 0.138 | -0.031 | 7.376
18.5 | 1.044 | 0.14491 | -0.032 | 7.207
19 | 1.07 | 0.16678 | -0.033 | 6.417
19.5 | 1.104 | 0.15556 | -0.036 | 7.097
20 | 1.126 | 0.15636 | -0.035 | 7.202

## 80. Re 5M Mach 0.50 (2)
BIGFOIL.COM POLAR EXPORT
NACA66-115 a=0.2
NACA66-115 a=0.2 |  |  |  | Cl Max: | 0.9317 | at alpha= | 10 | deg
XFOIL ncrit=9 |  |  |  | L/D Max: | 83.717 | at alpha= | 2 | deg
Re: | 5000000 |  |  | Cd Min: | 0.14233 | at alpha= | 15 | deg
Mach: | 0.5 |  |  | Cl=0 at alpha= | -0.55491 | deg
|  |  |  | @ Cl=0.1, Cd= | 0.0035432
|  |  |  | @ Cl=0.4, Cd= | 0.005941
|  |  |  | @ Cl=0.6, Cd= | 0.0098446
alpha (deg) | Cl | Cd | Cm | Cl/Cd
-13.5 | -0.5156 | 0.12391 | -0.0428 | -4.1611
-13 | -0.5291 | 0.11049 | -0.0505 | -4.7887
-12.5 | -0.5474 | 0.09693 | -0.0587 | -5.6474
-12 | -0.5718 | 0.08226 | -0.0682 | -6.9511
-11.5 | -0.5991 | 0.06541 | -0.0809 | -9.1591
-11 | -0.6405 | 0.05304 | -0.0878 | -12.0758
-10.5 | -0.6728 | 0.04454 | -0.0887 | -15.1055
-10 | -0.7028 | 0.03758 | -0.0861 | -18.7014
-9.5 | -0.7359 | 0.03101 | -0.0803 | -23.7311
-9 | -0.7556 | 0.02547 | -0.0729 | -29.6663
-8.5 | -0.7631 | 0.01943 | -0.0648 | -39.2743
-8 | -0.7364 | 0.01484 | -0.0589 | -49.6226
-7.5 | -0.6995 | 0.01287 | -0.0531 | -54.3512
-7 | -0.6574 | 0.01158 | -0.048 | -56.7703
-6.5 | -0.6127 | 0.01056 | -0.0434 | -58.0208
-6 | -0.5645 | 0.0098 | -0.0393 | -57.602
-5.5 | -0.5176 | 0.00909 | -0.0352 | -56.9417
-5 | -0.4687 | 0.00856 | -0.0314 | -54.7547
-4.5 | -0.4206 | 0.00813 | -0.0276 | -51.7343
-4 | -0.3711 | 0.00781 | -0.024 | -47.516
-3.5 | -0.3139 | 0.00747 | -0.0222 | -42.0214
-3 | -0.2542 | 0.00719 | -0.021 | -35.3547
-2.5 | -0.1936 | 0.00692 | -0.0201 | -27.9769
-2 | -0.1418 | 0.00632 | -0.0179 | -22.4367
-1.5 | -0.1005 | 0.00526 | -0.014 | -19.1065
-1 | -0.0616 | 0.00363 | -0.01 | -16.9697
-0.5 | 0.0076 | 0.00353 | -0.011 | 2.153
0 | 0.0775 | 0.00354 | -0.0122 | 21.8927
0.5 | 0.1483 | 0.00355 | -0.0136 | 41.7746
1 | 0.2194 | 0.00355 | -0.0151 | 61.8028
1.5 | 0.2899 | 0.00359 | -0.0163 | 80.7521
2 | 0.3491 | 0.00417 | -0.0156 | 83.717
2.5 | 0.3875 | 0.00544 | -0.0111 | 71.2316
3.5 | 0.4399 | 0.00754 | 0.003 | 58.3422
4 | 0.4693 | 0.00834 | 0.0095 | 56.271
4.5 | 0.5175 | 0.00887 | 0.0127 | 58.3427
5 | 0.5678 | 0.0094 | 0.0155 | 60.4043
5.5 | 0.6156 | 0.01006 | 0.0188 | 61.1928
6 | 0.6658 | 0.01068 | 0.0218 | 62.3408
6.5 | 0.714 | 0.01144 | 0.0251 | 62.4126
7 | 0.759 | 0.0124 | 0.0291 | 61.2097
7.5 | 0.8045 | 0.01342 | 0.0331 | 59.9478
8 | 0.8468 | 0.01461 | 0.0376 | 57.9603
8.5 | 0.8843 | 0.01612 | 0.0427 | 54.8573
9 | 0.9108 | 0.01826 | 0.0488 | 49.8795
9.5 | 0.9251 | 0.02124 | 0.0557 | 43.5546
10 | 0.9317 | 0.02536 | 0.0624 | 36.739
10.5 | 0.9242 | 0.03079 | 0.0684 | 30.0162
11 | 0.9032 | 0.0374 | 0.0728 | 24.1497
11.5 | 0.8711 | 0.04554 | 0.0748 | 19.1282
12 | 0.8315 | 0.05583 | 0.0731 | 14.8934
12.5 | 0.7963 | 0.06769 | 0.0675 | 11.7639
13 | 0.7612 | 0.08194 | 0.0581 | 9.2897
13.5 | 0.7327 | 0.09765 | 0.0471 | 7.5033
14 | 0.7057 | 0.11401 | 0.0371 | 6.1898
14.5 | 0.6804 | 0.12982 | 0.0274 | 5.2411
15 | 0.6746 | 0.14233 | 0.0199 | 4.7397

## 81. Re 6M Mach 0.00 (1)
BIGFOIL.COM POLAR EXPORT
NACA66-115 a=0.2
NACA66-115 a=0.2 |  |  |  | Cl Max: | 1.178 | at alpha= | 12.5 | deg
JavaFoil+Calcfoil stall+Eppler ext transition |  |  |  | L/D Max: | 90.178 | at alpha= | 8 | deg
Re: | 6000000 |  |  | Cd Min: | 0.00353 | at alpha= | -0.5 | deg
Mach: | 0 |  |  | Cl=0 at alpha= | -0.54098 | deg
|  |  |  | @ Cl=0.1, Cd= | 0.0035433
|  |  |  | @ Cl=0.4, Cd= | 0.00518
|  |  |  | @ Cl=0.6, Cd= | 0.0081463
alpha (deg) | Cl | Cd | Cm | Cl/Cd
-17.5 | -0.824 | 0.12981 | 0.014 | -6.346
-17 | -0.84 | 0.12213 | 0.014 | -6.874
-16.5 | -0.854 | 0.11537 | 0.014 | -7.399
-16 | -0.869 | 0.10665 | 0.014 | -8.145
-15.5 | -0.882 | 0.09855 | 0.014 | -8.946
-15 | -0.895 | 0.08995 | 0.014 | -9.945
-14.5 | -0.933 | 0.06508 | 0.016 | -14.333
-14 | -0.917 | 0.07231 | 0.014 | -12.688
-13.5 | -1.05 | 0.02026 | 0.018 | -51.83
-13 | -1.059 | 0.01741 | 0.018 | -60.798
-12.5 | -1.06 | 0.01539 | 0.017 | -68.897
-12 | -1.051 | 0.01468 | 0.016 | -71.623
-11.5 | -1.039 | 0.01361 | 0.015 | -76.364
-11 | -1.022 | 0.01292 | 0.014 | -79.126
-10.5 | -1 | 0.0124 | 0.013 | -80.666
-10 | -0.974 | 0.01162 | 0.012 | -83.865
-9.5 | -0.944 | 0.01109 | 0.011 | -85.145
-9 | -0.911 | 0.01068 | 0.01 | -85.243
-8.5 | -0.873 | 0.01024 | 0.009 | -85.246
-8 | -0.832 | 0.00982 | 0.008 | -84.748
-7.5 | -0.788 | 0.00944 | 0.007 | -83.499
-7 | -0.741 | 0.0091 | 0.006 | -81.492
-6.5 | -0.692 | 0.00874 | 0.005 | -79.14
-6 | -0.64 | 0.00846 | 0.004 | -75.679
-5.5 | -0.587 | 0.00816 | 0.003 | -71.93
-5 | -0.531 | 0.00788 | 0.002 | -67.367
-4.5 | -0.474 | 0.00672 | 0.001 | -70.551
-4 | -0.416 | 0.0069 | -0.001 | -60.32
-3.5 | -0.358 | 0.00705 | -0.002 | -50.692
-3 | -0.298 | 0.00716 | -0.003 | -41.641
-2.5 | -0.238 | 0.00692 | -0.004 | -34.372
-2 | -0.178 | 0.00671 | -0.005 | -26.472
-1.5 | -0.117 | 0.00355 | -0.006 | -32.909
-1 | -0.056 | 0.00354 | -0.007 | -15.825
-0.5 | 0.005 | 0.00353 | -0.008 | 1.434
0 | 0.066 | 0.00356 | -0.009 | 18.605
0.5 | 0.127 | 0.00353 | -0.011 | 36.093
1 | 0.188 | 0.00361 | -0.012 | 52.241
1.5 | 0.249 | 0.00436 | -0.013 | 57.072
2 | 0.31 | 0.00471 | -0.014 | 65.828
2.5 | 0.37 | 0.00505 | -0.015 | 73.389
3 | 0.43 | 0.00531 | -0.016 | 81.008
3.5 | 0.488 | 0.00759 | -0.017 | 64.191
4 | 0.546 | 0.0079 | -0.018 | 69.126
4.5 | 0.603 | 0.00816 | -0.019 | 73.916
5 | 0.66 | 0.00847 | -0.02 | 77.86
5.5 | 0.715 | 0.00879 | -0.022 | 81.271
6 | 0.768 | 0.00912 | -0.023 | 84.207
6.5 | 0.819 | 0.00948 | -0.024 | 86.384
7 | 0.868 | 0.00982 | -0.025 | 88.371
7.5 | 0.915 | 0.01024 | -0.026 | 89.347
8 | 0.959 | 0.01064 | -0.027 | 90.178
8.5 | 1 | 0.01117 | -0.028 | 89.572
9 | 1.038 | 0.01174 | -0.029 | 88.439
9.5 | 1.073 | 0.01223 | -0.03 | 87.7
10 | 1.103 | 0.0129 | -0.031 | 85.506
10.5 | 1.13 | 0.01357 | -0.032 | 83.282
11 | 1.151 | 0.01416 | -0.033 | 81.34
11.5 | 1.165 | 0.01489 | -0.034 | 78.265
12 | 1.174 | 0.01576 | -0.035 | 74.495
12.5 | 1.178 | 0.01656 | -0.036 | 71.116
13 | 1.176 | 0.01766 | -0.037 | 66.599
13.5 | 1.171 | 0.01862 | -0.037 | 62.874
14 | 1.16 | 0.01993 | -0.038 | 58.212
14.5 | 1.145 | 0.02132 | -0.039 | 53.731
15 | 1.124 | 0.02369 | -0.04 | 47.459
15.5 | 1.1 | 0.02615 | -0.04 | 42.078
16 | 1.049 | 0.03708 | -0.04 | 28.294
16.5 | 1.002 | 0.04887 | -0.039 | 20.495
17 | 0.894 | 0.10724 | -0.03 | 8.336
17.5 | 0.863 | 0.1198 | -0.029 | 7.207

## 82. Re 6M Mach 0.00 (2)
BIGFOIL.COM POLAR EXPORT
NACA66-115 a=0.2
NACA66-115 a=0.2 |  |  |  | Cl Max: | 1.5804 | at alpha= | 20 | deg
XFOIL ncrit=9 |  |  |  | L/D Max: | 90.2906 | at alpha= | 8.5 | deg
Re: | 6000000 |  |  | Cd Min: | 0.04239 | at alpha= | 20 | deg
Mach: | 0 |  |  | Cl=0 at alpha= | -0.55344 | deg
|  |  |  | @ Cl=0.1, Cd= | 0.0032062
|  |  |  | @ Cl=0.4, Cd= | 0.0060444
|  |  |  | @ Cl=0.6, Cd= | 0.0078125
alpha (deg) | Cl | Cd | Cm | Cl/Cd
-20 | -1.5198 | 0.03881 | -0.0598 | -39.16
-19.5 | -1.5133 | 0.03512 | -0.0585 | -43.0894
-19 | -1.5102 | 0.03141 | -0.0564 | -48.0802
-18 | -1.4664 | 0.02636 | -0.0551 | -55.6297
-17.5 | -1.4471 | 0.02486 | -0.0521 | -58.21
-17 | -1.4253 | 0.02316 | -0.0496 | -61.5415
-16.5 | -1.3984 | 0.02178 | -0.0475 | -64.2057
-16 | -1.373 | 0.0203 | -0.045 | -67.6355
-15.5 | -1.3428 | 0.01915 | -0.0429 | -70.1201
-15 | -1.3127 | 0.01798 | -0.0406 | -73.0089
-14.5 | -1.2785 | 0.01708 | -0.0387 | -74.8536
-14 | -1.2449 | 0.01615 | -0.0366 | -77.0836
-13.5 | -1.2081 | 0.01539 | -0.0347 | -78.499
-13 | -1.1723 | 0.0146 | -0.0326 | -80.2945
-12.5 | -1.1347 | 0.0139 | -0.0307 | -81.6331
-12 | -1.1004 | 0.01304 | -0.0281 | -84.3865
-11.5 | -1.0645 | 0.01225 | -0.0256 | -86.898
-11 | -1.0258 | 0.01167 | -0.0234 | -87.9006
-10.5 | -0.9862 | 0.01115 | -0.0213 | -88.4484
-10 | -0.9464 | 0.01067 | -0.0191 | -88.6973
-9.5 | -0.9074 | 0.01024 | -0.0165 | -88.6133
-9 | -0.8671 | 0.00991 | -0.0141 | -87.4975
-8.5 | -0.8213 | 0.0095 | -0.0128 | -86.4526
-8 | -0.7748 | 0.00907 | -0.0116 | -85.4245
-7.5 | -0.7256 | 0.00874 | -0.011 | -83.0206
-7 | -0.675 | 0.00845 | -0.0106 | -79.8817
-6.5 | -0.6232 | 0.00817 | -0.0103 | -76.2791
-6 | -0.5718 | 0.00784 | -0.01 | -72.9337
-5.5 | -0.5195 | 0.00756 | -0.0099 | -68.7169
-5 | -0.4658 | 0.00733 | -0.01 | -63.5471
-4.5 | -0.4118 | 0.00712 | -0.0101 | -57.8371
-4 | -0.3576 | 0.00688 | -0.0103 | -51.9767
-3.5 | -0.3023 | 0.00668 | -0.0107 | -45.2545
-3 | -0.2471 | 0.00645 | -0.011 | -38.3101
-2.5 | -0.1935 | 0.00612 | -0.0111 | -31.6176
-2 | -0.1432 | 0.00557 | -0.0107 | -25.7092
-1.5 | -0.0937 | 0.00489 | -0.0101 | -19.1616
-1 | -0.0468 | 0.00386 | -0.0093 | -12.1244
-0.5 | 0.0056 | 0.00323 | -0.0093 | 1.7337
0 | 0.0646 | 0.00323 | -0.0103 | 20
0.5 | 0.1242 | 0.00319 | -0.0115 | 38.9342
1 | 0.1837 | 0.00323 | -0.0126 | 56.8731
2 | 0.2887 | 0.00434 | -0.0126 | 66.5207
2.5 | 0.3378 | 0.00502 | -0.012 | 67.2908
3 | 0.3837 | 0.00581 | -0.0109 | 66.0413
3.5 | 0.4303 | 0.00648 | -0.0098 | 66.4043
4 | 0.4768 | 0.00712 | -0.0086 | 66.9663
4.5 | 0.5287 | 0.00744 | -0.0084 | 71.0618
5 | 0.5806 | 0.00771 | -0.0082 | 75.3048
5.5 | 0.6317 | 0.00798 | -0.0078 | 79.1604
6 | 0.682 | 0.00827 | -0.0073 | 82.4667
6.5 | 0.7317 | 0.00855 | -0.0067 | 85.5789
7 | 0.7789 | 0.00892 | -0.0057 | 87.3206
7.5 | 0.8236 | 0.00924 | -0.0042 | 89.1342
8 | 0.8622 | 0.00955 | -0.0014 | 90.2827
8.5 | 0.9011 | 0.00998 | 0.0012 | 90.2906
9 | 0.9394 | 0.01047 | 0.0037 | 89.723
9.5 | 0.9772 | 0.01104 | 0.0061 | 88.5145
10 | 1.0174 | 0.01154 | 0.008 | 88.1629
10.5 | 1.0564 | 0.01209 | 0.01 | 87.378
11 | 1.0943 | 0.01274 | 0.0121 | 85.8948
11.5 | 1.1313 | 0.01343 | 0.0142 | 84.2368
12 | 1.1659 | 0.01428 | 0.0165 | 81.6457
12.5 | 1.1999 | 0.01516 | 0.0188 | 79.1491
13 | 1.2348 | 0.01601 | 0.0208 | 77.1268
14 | 1.3025 | 0.01786 | 0.0248 | 72.9283
14.5 | 1.3336 | 0.01894 | 0.0269 | 70.4118
15 | 1.3626 | 0.02015 | 0.0291 | 67.6228
15.5 | 1.389 | 0.02146 | 0.0316 | 64.7251
16 | 1.4165 | 0.02292 | 0.0335 | 61.8019
17.5 | 1.4968 | 0.02852 | 0.0371 | 52.4825
18 | 1.5162 | 0.03083 | 0.0389 | 49.1794
18.5 | 1.5372 | 0.03314 | 0.0402 | 46.385
19 | 1.5538 | 0.03589 | 0.0415 | 43.2934
19.5 | 1.5687 | 0.03891 | 0.0426 | 40.3161
20 | 1.5804 | 0.04239 | 0.0434 | 37.2824

## 83. Re 6M Mach 0.10 (1)
BIGFOIL.COM POLAR EXPORT
NACA66-115 a=0.2
NACA66-115 a=0.2 |  |  |  | Cl Max: | 1.165 | at alpha= | 12.5 | deg
JavaFoil+Calcfoil stall+Eppler ext transition |  |  |  | L/D Max: | 89.378 | at alpha= | 8 | deg
Re: | 6000000 |  |  | Cd Min: | 0.00353 | at alpha= | -1.5 | deg
Mach: | 0.1 |  |  | Cl=0 at alpha= | -0.54098 | deg
|  |  |  | @ Cl=0.1, Cd= | 0.0035562
|  |  |  | @ Cl=0.4, Cd= | 0.00505
|  |  |  | @ Cl=0.6, Cd= | 0.008191
alpha (deg) | Cl | Cd | Cm | Cl/Cd
-17.5 | -0.78 | 0.13095 | 0.014 | -5.96
-17 | -0.799 | 0.12484 | 0.014 | -6.399
-16.5 | -0.816 | 0.11828 | 0.013 | -6.901
-16 | -0.832 | 0.11166 | 0.013 | -7.456
-15.5 | -0.848 | 0.10309 | 0.013 | -8.231
-15 | -0.863 | 0.09511 | 0.013 | -9.074
-14.5 | -0.876 | 0.08689 | 0.013 | -10.085
-14 | -0.881 | 0.08351 | 0.013 | -10.549
-13.5 | -0.904 | 0.06732 | 0.014 | -13.43
-13 | -1.045 | 0.01724 | 0.018 | -60.577
-12.5 | -1.046 | 0.01575 | 0.017 | -66.431
-12 | -1.039 | 0.01508 | 0.016 | -68.943
-11.5 | -1.031 | 0.01388 | 0.015 | -74.294
-11 | -1.016 | 0.01312 | 0.014 | -77.412
-10.5 | -0.996 | 0.0124 | 0.013 | -80.356
-10 | -0.972 | 0.01177 | 0.012 | -82.613
-9.5 | -0.944 | 0.01119 | 0.011 | -84.345
-9 | -0.911 | 0.01078 | 0.01 | -84.495
-8.5 | -0.874 | 0.01033 | 0.009 | -84.597
-8 | -0.834 | 0.0099 | 0.008 | -84.215
-7.5 | -0.79 | 0.00952 | 0.007 | -83.044
-7 | -0.744 | 0.00917 | 0.006 | -81.119
-6.5 | -0.695 | 0.00879 | 0.005 | -78.997
-6 | -0.643 | 0.00848 | 0.004 | -75.815
-5.5 | -0.589 | 0.00821 | 0.003 | -71.742
-5 | -0.533 | 0.00789 | 0.002 | -67.597
-4.5 | -0.476 | 0.00676 | 0.001 | -70.417
-4 | -0.418 | 0.00693 | -0.001 | -60.377
-3.5 | -0.359 | 0.0071 | -0.002 | -50.581
-3 | -0.3 | 0.00714 | -0.003 | -41.939
-2.5 | -0.239 | 0.00693 | -0.004 | -34.522
-2 | -0.178 | 0.00671 | -0.005 | -26.597
-1.5 | -0.117 | 0.00353 | -0.006 | -33.303
-1 | -0.056 | 0.00355 | -0.007 | -15.881
-0.5 | 0.005 | 0.00354 | -0.008 | 1.437
0 | 0.067 | 0.00354 | -0.01 | 18.796
0.5 | 0.128 | 0.00357 | -0.011 | 35.806
1 | 0.189 | 0.00364 | -0.012 | 52.003
1.5 | 0.25 | 0.00435 | -0.013 | 57.572
2 | 0.311 | 0.00469 | -0.014 | 66.361
2.5 | 0.372 | 0.00484 | -0.015 | 76.927
3 | 0.432 | 0.00529 | -0.016 | 81.648
3.5 | 0.49 | 0.00762 | -0.017 | 64.234
4 | 0.548 | 0.00794 | -0.018 | 69.062
4.5 | 0.606 | 0.00822 | -0.019 | 73.777
5 | 0.663 | 0.00853 | -0.021 | 77.683
5.5 | 0.718 | 0.00885 | -0.022 | 81.049
6 | 0.771 | 0.00918 | -0.023 | 83.933
6.5 | 0.822 | 0.00954 | -0.024 | 86.176
7 | 0.871 | 0.0099 | -0.025 | 87.971
7.5 | 0.918 | 0.01033 | -0.026 | 88.871
8 | 0.962 | 0.01076 | -0.027 | 89.378
8.5 | 1.002 | 0.01125 | -0.028 | 89.064
9 | 1.039 | 0.01187 | -0.029 | 87.57
9.5 | 1.073 | 0.01241 | -0.03 | 86.431
10 | 1.102 | 0.01306 | -0.031 | 84.439
10.5 | 1.128 | 0.01374 | -0.032 | 82.061
11 | 1.147 | 0.01434 | -0.033 | 80.011
11.5 | 1.159 | 0.01512 | -0.034 | 76.649
12 | 1.164 | 0.01602 | -0.035 | 72.684
12.5 | 1.165 | 0.01684 | -0.036 | 69.18
13 | 1.16 | 0.01811 | -0.037 | 64.065
13.5 | 1.151 | 0.01904 | -0.038 | 60.424
14 | 1.135 | 0.0208 | -0.038 | 54.556
14.5 | 1.114 | 0.02264 | -0.039 | 49.205
15 | 1.089 | 0.02495 | -0.04 | 43.651
15.5 | 1.057 | 0.02854 | -0.04 | 37.038
16 | 0.972 | 0.05298 | -0.038 | 18.355
16.5 | 0.869 | 0.10934 | -0.028 | 7.946
17 | 0.841 | 0.11754 | -0.027 | 7.153
17.5 | 0.81 | 0.12907 | -0.026 | 6.273

## 84. Re 6M Mach 0.10 (2)
BIGFOIL.COM POLAR EXPORT
NACA66-115 a=0.2
NACA66-115 a=0.2 |  |  |  | Cl Max: | 1.5667 | at alpha= | 20 | deg
XFOIL ncrit=9 |  |  |  | L/D Max: | 89.46 | at alpha= | 8 | deg
Re: | 6000000 |  |  | Cd Min: | 0.04581 | at alpha= | 20 | deg
Mach: | 0.1 |  |  | Cl=0 at alpha= | -0.55723 | deg
|  |  |  | @ Cl=0.1, Cd= | 0.0032125
|  |  |  | @ Cl=0.4, Cd= | 0.0060501
|  |  |  | @ Cl=0.6, Cd= | 0.0078353
alpha (deg) | Cl | Cd | Cm | Cl/Cd
-20 | -1.4997 | 0.04273 | -0.0636 | -35.0971
-19.5 | -1.4936 | 0.03866 | -0.0628 | -38.6342
-19 | -1.4832 | 0.03523 | -0.0615 | -42.1005
-18 | -1.4615 | 0.0283 | -0.0588 | -51.6431
-17.5 | -1.4427 | 0.02633 | -0.0563 | -54.793
-17 | -1.4233 | 0.02438 | -0.0536 | -58.3798
-16.5 | -1.3974 | 0.02284 | -0.0513 | -61.1821
-16 | -1.3739 | 0.02115 | -0.0485 | -64.9598
-15.5 | -1.3441 | 0.0199 | -0.0463 | -67.5427
-15 | -1.3146 | 0.01862 | -0.0438 | -70.6015
-14.5 | -1.2799 | 0.01766 | -0.0418 | -72.4745
-14 | -1.2466 | 0.01665 | -0.0394 | -74.8709
-13.5 | -1.2104 | 0.0158 | -0.0373 | -76.6076
-13 | -1.1749 | 0.01494 | -0.035 | -78.6412
-12.5 | -1.137 | 0.0142 | -0.033 | -80.0704
-12 | -1.0996 | 0.01345 | -0.0307 | -81.7546
-11.5 | -1.0659 | 0.01249 | -0.0278 | -85.3403
-11 | -1.0272 | 0.01186 | -0.0255 | -86.6105
-10.5 | -0.9874 | 0.01131 | -0.0232 | -87.3033
-10 | -0.9469 | 0.0108 | -0.021 | -87.6759
-9.5 | -0.9072 | 0.01034 | -0.0185 | -87.7369
-9 | -0.8677 | 0.00997 | -0.0158 | -87.0311
-8.5 | -0.8228 | 0.00963 | -0.0141 | -85.4413
-8 | -0.7773 | 0.00914 | -0.0126 | -85.0438
-7.5 | -0.7282 | 0.0088 | -0.0118 | -82.75
-7 | -0.6775 | 0.00849 | -0.0112 | -79.7998
-6.5 | -0.6256 | 0.0082 | -0.0109 | -76.2927
-6 | -0.5738 | 0.00788 | -0.0105 | -72.8173
-5.5 | -0.5215 | 0.00759 | -0.0103 | -68.7088
-5 | -0.4676 | 0.00736 | -0.0103 | -63.5326
-4.5 | -0.4133 | 0.00714 | -0.0104 | -57.8852
-4 | -0.359 | 0.0069 | -0.0106 | -52.029
-3.5 | -0.3034 | 0.00669 | -0.0109 | -45.3513
-3 | -0.2479 | 0.00647 | -0.0113 | -38.3153
-2.5 | -0.1937 | 0.00615 | -0.0114 | -31.4959
-1.5 | -0.0939 | 0.0049 | -0.0103 | -19.1633
-0.5 | 0.0057 | 0.00324 | -0.0093 | 1.7593
0 | 0.065 | 0.00323 | -0.0104 | 20.1238
0.5 | 0.125 | 0.0032 | -0.0116 | 39.0625
1 | 0.1849 | 0.00323 | -0.0127 | 57.2446
1.5 | 0.2442 | 0.00332 | -0.0138 | 73.5542
2 | 0.2903 | 0.00435 | -0.0127 | 66.7356
2.5 | 0.3395 | 0.00503 | -0.012 | 67.495
3 | 0.3852 | 0.00583 | -0.0108 | 66.072
3.5 | 0.4316 | 0.00652 | -0.0096 | 66.1963
4 | 0.4783 | 0.00715 | -0.0083 | 66.8951
4.5 | 0.5305 | 0.00746 | -0.0081 | 71.1126
5 | 0.5826 | 0.00774 | -0.0078 | 75.2713
5.5 | 0.6337 | 0.00802 | -0.0074 | 79.015
6 | 0.6841 | 0.0083 | -0.0068 | 82.4217
6.5 | 0.7337 | 0.0086 | -0.0061 | 85.314
7 | 0.7805 | 0.00897 | -0.0049 | 87.0123
7.5 | 0.8224 | 0.00927 | -0.0026 | 88.7163
8 | 0.8615 | 0.00963 | 0.0002 | 89.46
8.5 | 0.901 | 0.01008 | 0.0027 | 89.3849
9 | 0.9394 | 0.01061 | 0.0052 | 88.5391
9.5 | 0.9781 | 0.01118 | 0.0076 | 87.4866
10 | 1.0187 | 0.0117 | 0.0096 | 87.0684
10.5 | 1.058 | 0.01228 | 0.0116 | 86.1564
11 | 1.0959 | 0.01297 | 0.0138 | 84.495
11.5 | 1.1326 | 0.0137 | 0.016 | 82.6715
12 | 1.1656 | 0.01468 | 0.0187 | 79.4005
12.5 | 1.2017 | 0.01549 | 0.0208 | 77.5791
13 | 1.2372 | 0.01637 | 0.0229 | 75.5773
14 | 1.304 | 0.01838 | 0.0272 | 70.9467
14.5 | 1.3346 | 0.01955 | 0.0295 | 68.266
15 | 1.3635 | 0.02084 | 0.0319 | 65.4271
15.5 | 1.3888 | 0.02229 | 0.0346 | 62.306
16 | 1.4171 | 0.02407 | 0.036 | 58.8741
17.5 | 1.4948 | 0.02995 | 0.0404 | 49.9098
18 | 1.5137 | 0.03247 | 0.0421 | 46.6184
18.5 | 1.5327 | 0.03508 | 0.0435 | 43.6916
19 | 1.547 | 0.03821 | 0.0448 | 40.4868
19.5 | 1.5599 | 0.04164 | 0.0458 | 37.4616
20 | 1.5667 | 0.04581 | 0.0465 | 34.2

## 85. Re 6M Mach 0.25 (1)
BIGFOIL.COM POLAR EXPORT
NACA66-115 a=0.2
NACA66-115 a=0.2 |  |  |  | Cl Max: | 1.105 | at alpha= | 11 | deg
JavaFoil+Calcfoil stall+Eppler ext transition |  |  |  | L/D Max: | 86.593 | at alpha= | 7.5 | deg
Re: | 6000000 |  |  | Cd Min: | 0.00353 | at alpha= | -0.5 | deg
Mach: | 0.25 |  |  | Cl=0 at alpha= | -0.53968 | deg
|  |  |  | @ Cl=0.1, Cd= | 0.00356
|  |  |  | @ Cl=0.4, Cd= | 0.0050231
|  |  |  | @ Cl=0.6, Cd= | 0.12504
alpha (deg) | Cl | Cd | Cm | Cl/Cd
-16 | -0.538 | 0.12308 | 0.012 | -4.373
-15.5 | -0.585 | 0.11751 | 0.011 | -4.979
-15 | -0.628 | 0.1129 | 0.011 | -5.565
-14.5 | -0.667 | 0.10488 | 0.011 | -6.364
-14 | -0.702 | 0.09709 | 0.01 | -7.233
-13.5 | -0.732 | 0.09063 | 0.01 | -8.081
-13 | -0.757 | 0.08531 | 0.01 | -8.879
-12.5 | -0.778 | 0.07833 | 0.01 | -9.936
-12 | -0.798 | 0.06961 | 0.01 | -11.457
-11.5 | -0.955 | 0.01574 | 0.015 | -60.681
-11 | -0.96 | 0.01468 | 0.014 | -65.428
-10.5 | -0.959 | 0.01343 | 0.013 | -71.414
-10 | -0.948 | 0.01275 | 0.012 | -74.33
-9.5 | -0.93 | 0.012 | 0.011 | -77.472
-9 | -0.906 | 0.01136 | 0.01 | -79.748
-8.5 | -0.876 | 0.01079 | 0.009 | -81.177
-8 | -0.84 | 0.01033 | 0.008 | -81.34
-7.5 | -0.8 | 0.0099 | 0.007 | -80.745
-7 | -0.755 | 0.0095 | 0.006 | -79.498
-6.5 | -0.707 | 0.00909 | 0.005 | -77.854
-6 | -0.656 | 0.00876 | 0.004 | -74.949
-5.5 | -0.602 | 0.00842 | 0.003 | -71.537
-5 | -0.546 | 0.0081 | 0.002 | -67.324
-4.5 | -0.488 | 0.00783 | 0.001 | -62.267
-4 | -0.428 | 0.00665 | -0.001 | -64.424
-3.5 | -0.368 | 0.00684 | -0.002 | -53.869
-3 | -0.307 | 0.00664 | -0.003 | -46.256
-2.5 | -0.246 | 0.00675 | -0.004 | -36.404
-2 | -0.183 | 0.00652 | -0.005 | -28.115
-1.5 | -0.121 | 0.00357 | -0.006 | -33.806
-1 | -0.058 | 0.00357 | -0.007 | -16.228
-0.5 | 0.005 | 0.00353 | -0.009 | 1.483
0 | 0.068 | 0.00356 | -0.01 | 19.217
0.5 | 0.132 | 0.00356 | -0.011 | 36.942
1 | 0.195 | 0.00367 | -0.012 | 53.04
1.5 | 0.257 | 0.00444 | -0.013 | 57.877
2 | 0.32 | 0.00481 | -0.014 | 66.554
2.5 | 0.382 | 0.00497 | -0.016 | 76.867
3 | 0.443 | 0.00515 | -0.017 | 86.055
3.5 | 0.502 | 0.00779 | -0.018 | 64.433
4 | 0.562 | 0.00812 | -0.019 | 69.184
4.5 | 0.621 | 0.00844 | -0.02 | 73.584
5 | 0.679 | 0.00876 | -0.021 | 77.419
5.5 | 0.734 | 0.0091 | -0.022 | 80.637
6 | 0.788 | 0.00947 | -0.023 | 83.18
6.5 | 0.839 | 0.00986 | -0.024 | 85.106
7 | 0.887 | 0.01029 | -0.025 | 86.2
7.5 | 0.932 | 0.01076 | -0.027 | 86.593
8 | 0.973 | 0.01126 | -0.028 | 86.374
8.5 | 1.009 | 0.01185 | -0.029 | 85.152
9 | 1.041 | 0.01256 | -0.03 | 82.827
9.5 | 1.067 | 0.01319 | -0.031 | 80.881
10 | 1.087 | 0.01394 | -0.032 | 78.033
10.5 | 1.102 | 0.01471 | -0.033 | 74.883
11 | 1.105 | 0.01578 | -0.034 | 70.052
11.5 | 1.098 | 0.01668 | -0.035 | 65.815
12 | 1.08 | 0.01789 | -0.036 | 60.393
12.5 | 1.054 | 0.01931 | -0.037 | 54.549
13 | 1.016 | 0.02141 | -0.037 | 47.434
13.5 | 0.948 | 0.02993 | -0.037 | 31.667
14 | 0.789 | 0.09008 | -0.024 | 8.756
14.5 | 0.738 | 0.09946 | -0.023 | 7.418
15 | 0.685 | 0.10726 | -0.022 | 6.388
15.5 | 0.628 | 0.11757 | -0.021 | 5.343
16 | 0.568 | 0.12504 | -0.021 | 4.544

## 86. Re 6M Mach 0.25 (2)
BIGFOIL.COM POLAR EXPORT
NACA66-115 a=0.2
NACA66-115 a=0.2 |  |  |  | Cl Max: | 1.4488 | at alpha= | 18 | deg
XFOIL ncrit=9 |  |  |  | L/D Max: | 84.7146 | at alpha= | 8 | deg
Re: | 6000000 |  |  | Cd Min: | 0.13327 | at alpha= | -20 | deg
Mach: | 0.25 |  |  | Cl=0 at alpha= | -0.55566 | deg
|  |  |  | @ Cl=0.1, Cd= | 0.0032342
|  |  |  | @ Cl=0.4, Cd= | 0.0060646
|  |  |  | @ Cl=0.6, Cd= | 0.0079516
alpha (deg) | Cl | Cd | Cm | Cl/Cd
-20 | -0.9963 | 0.13327 | -0.0265 | -7.4758
-19.5 | -1.1202 | 0.10181 | -0.047 | -11.0028
-19 | -1.1902 | 0.08089 | -0.0612 | -14.7138
-18 | -1.273 | 0.05492 | -0.0749 | -23.1792
-17.5 | -1.299 | 0.04546 | -0.0781 | -28.5746
-17 | -1.3207 | 0.0388 | -0.0765 | -34.0387
-16.5 | -1.3184 | 0.03452 | -0.0742 | -38.1924
-16 | -1.3269 | 0.02979 | -0.0705 | -44.5418
-15.5 | -1.3097 | 0.0271 | -0.0673 | -48.3284
-15 | -1.2961 | 0.02429 | -0.0634 | -53.3594
-14.5 | -1.267 | 0.02254 | -0.0603 | -56.2112
-14 | -1.2406 | 0.02069 | -0.0567 | -59.9613
-13.5 | -1.2091 | 0.01917 | -0.0534 | -63.0725
-13 | -1.1788 | 0.01763 | -0.0498 | -66.8633
-12.5 | -1.1429 | 0.01644 | -0.0467 | -69.5195
-12 | -1.1049 | 0.01543 | -0.0437 | -71.6073
-11.5 | -1.0657 | 0.01448 | -0.0408 | -73.5981
-11 | -1.0333 | 0.0132 | -0.0369 | -78.2803
-10.5 | -0.9939 | 0.01234 | -0.0338 | -80.5429
-10 | -0.9518 | 0.01167 | -0.0311 | -81.5596
-9 | -0.8662 | 0.01051 | -0.0257 | -82.4167
-8.5 | -0.8234 | 0.01001 | -0.0229 | -82.2577
-8 | -0.7815 | 0.0096 | -0.0198 | -81.4062
-7.5 | -0.7397 | 0.00912 | -0.0167 | -81.1075
-7 | -0.6894 | 0.00874 | -0.0154 | -78.8787
-6.5 | -0.6373 | 0.0084 | -0.0144 | -75.869
-6 | -0.584 | 0.00811 | -0.0136 | -72.0099
-5.5 | -0.5315 | 0.00776 | -0.0128 | -68.4923
-5 | -0.4769 | 0.00749 | -0.0124 | -63.6716
-4.5 | -0.4212 | 0.00727 | -0.0123 | -57.9367
-4 | -0.3656 | 0.007 | -0.0121 | -52.2286
-3.5 | -0.3087 | 0.00677 | -0.0123 | -45.5982
-3 | -0.2519 | 0.00654 | -0.0125 | -38.5168
-2.5 | -0.1954 | 0.00629 | -0.0126 | -31.0652
-2 | -0.1446 | 0.00571 | -0.0118 | -25.324
-1.5 | -0.0949 | 0.00497 | -0.011 | -19.0946
-1 | -0.0479 | 0.00389 | -0.0097 | -12.3136
-0.5 | 0.006 | 0.00326 | -0.0096 | 1.8405
0 | 0.0674 | 0.00325 | -0.0107 | 20.7385
0.5 | 0.1293 | 0.00322 | -0.012 | 40.1553
1 | 0.1911 | 0.00326 | -0.0132 | 58.6196
1.5 | 0.2525 | 0.00333 | -0.0143 | 75.8258
2 | 0.2994 | 0.0044 | -0.0129 | 68.0455
2.5 | 0.3484 | 0.00512 | -0.012 | 68.0469
3 | 0.3936 | 0.00596 | -0.0102 | 66.0403
3.5 | 0.4389 | 0.0067 | -0.0084 | 65.5075
4 | 0.4862 | 0.0073 | -0.0069 | 66.6027
4.5 | 0.5392 | 0.00761 | -0.0063 | 70.8541
5 | 0.5921 | 0.0079 | -0.0057 | 74.9494
5.5 | 0.6426 | 0.00823 | -0.0046 | 78.0802
6 | 0.693 | 0.00851 | -0.0035 | 81.4336
6.5 | 0.7371 | 0.00882 | -0.001 | 83.5714
7 | 0.7755 | 0.00927 | 0.0025 | 83.657
7.5 | 0.8182 | 0.00969 | 0.0051 | 84.4376
8 | 0.8607 | 0.01016 | 0.0076 | 84.7146
8.5 | 0.9016 | 0.01074 | 0.0103 | 83.9479
9 | 0.9413 | 0.01142 | 0.0132 | 82.4256
9.5 | 0.9832 | 0.01203 | 0.0156 | 81.729
10 | 1.0248 | 0.01271 | 0.018 | 80.6294
10.5 | 1.0648 | 0.01346 | 0.0206 | 79.1085
11.5 | 1.136 | 0.01553 | 0.0268 | 73.1487
12 | 1.1738 | 0.01652 | 0.0294 | 71.0533
12.5 | 1.2092 | 0.01764 | 0.0323 | 68.5488
13 | 1.2437 | 0.01887 | 0.0351 | 65.9089
13.5 | 1.2778 | 0.02017 | 0.0379 | 63.3515
14 | 1.3069 | 0.02178 | 0.0411 | 60.0046
14.5 | 1.3267 | 0.02403 | 0.0449 | 55.2102
15 | 1.3518 | 0.02603 | 0.048 | 51.9324
15.5 | 1.3716 | 0.02836 | 0.0513 | 48.3639
16 | 1.4091 | 0.03082 | 0.0511 | 45.7203
16.5 | 1.4243 | 0.03406 | 0.0537 | 41.8174
17 | 1.4381 | 0.03759 | 0.0558 | 38.2575
17.5 | 1.4408 | 0.04233 | 0.0577 | 34.0373
18 | 1.4488 | 0.04693 | 0.0587 | 30.8715
18.5 | 1.4418 | 0.05341 | 0.0587 | 26.9949
19 | 1.429 | 0.06108 | 0.0573 | 23.3955
19.5 | 1.4077 | 0.0705 | 0.0542 | 19.9674
20 | 1.3701 | 0.0829 | 0.0483 | 16.5271

## 87. Re 6M Mach 0.50 (1)
BIGFOIL.COM POLAR EXPORT
NACA66-115 a=0.2
NACA66-115 a=0.2 |  |  |  | Cl Max: | 1.126 | at alpha= | 20 | deg
JavaFoil+Calcfoil stall+Eppler ext transition |  |  |  | L/D Max: | 76.278 | at alpha= | 6 | deg
Re: | 6000000 |  |  | Cd Min: | 0.00366 | at alpha= | -0.5 | deg
Mach: | 0.5 |  |  | Cl=0 at alpha= | -0.54225 | deg
|  |  |  | @ Cl=0.1, Cd= | 0.0036735
|  |  |  | @ Cl=0.4, Cd= | 0.0053941
|  |  |  | @ Cl=0.6, Cd= | 0.0089805
alpha (deg) | Cl | Cd | Cm | Cl/Cd
-20 | -1.077 | 0.15497 | 0.022 | -6.947
-19.5 | -1.046 | 0.15129 | 0.021 | -6.916
-19 | -1.018 | 0.14715 | 0.02 | -6.919
-18.5 | -0.991 | 0.1433 | 0.019 | -6.917
-18 | -0.968 | 0.13835 | 0.019 | -7
-17.5 | -0.939 | 0.13398 | 0.018 | -7.005
-17 | -0.909 | 0.12674 | 0.017 | -7.17
-16.5 | -0.882 | 0.12429 | 0.016 | -7.092
-16 | -0.856 | 0.12306 | 0.016 | -6.959
-15.5 | -0.828 | 0.11468 | 0.015 | -7.223
-15 | -0.799 | 0.11241 | 0.013 | -7.104
-14.5 | -0.772 | 0.10679 | 0.013 | -7.227
-14 | -0.745 | 0.09379 | 0.012 | -7.947
-13.5 | -0.718 | 0.10317 | 0.012 | -6.955
-13 | -0.69 | 0.0956 | 0.011 | -7.215
-12.5 | -0.663 | 0.08537 | 0.01 | -7.767
-12 | -0.637 | 0.07903 | 0.01 | -8.055
-11.5 | -0.613 | 0.07058 | 0.01 | -8.688
-11 | -0.692 | 0.01836 | 0.016 | -37.705
-10.5 | -0.666 | 0.01615 | 0.015 | -41.242
-10 | -0.524 | 0.06955 | 0.007 | -7.539
-9.5 | -0.497 | 0.06241 | 0.006 | -7.965
-9 | -0.471 | 0.05583 | 0.006 | -8.435
-8.5 | -0.537 | 0.01344 | 0.01 | -39.945
-8 | -0.414 | 0.05296 | 0.004 | -7.82
-7.5 | -0.541 | 0.0486 | 0.004 | -11.124
-7 | -0.735 | 0.01146 | 0.007 | -64.16
-6.5 | -0.729 | 0.01075 | 0.006 | -67.873
-6 | -0.697 | 0.01011 | 0.004 | -68.956
-5.5 | -0.65 | 0.00956 | 0.003 | -68.011
-5 | -0.595 | 0.00913 | 0.002 | -65.134
-4.5 | -0.535 | 0.00868 | 0.001 | -61.611
-4 | -0.472 | 0.00833 | -0.001 | -56.672
-3.5 | -0.407 | 0.00803 | -0.002 | -50.674
-3 | -0.34 | 0.00769 | -0.003 | -44.258
-2.5 | -0.272 | 0.0074 | -0.004 | -36.806
-2 | -0.204 | 0.00712 | -0.006 | -28.567
-1.5 | -0.135 | 0.00368 | -0.007 | -36.644
-1 | -0.065 | 0.00367 | -0.008 | -17.628
-0.5 | 0.006 | 0.00366 | -0.01 | 1.599
0 | 0.076 | 0.00366 | -0.011 | 20.859
0.5 | 0.147 | 0.0037 | -0.012 | 39.756
1 | 0.218 | 0.00378 | -0.014 | 57.637
1.5 | 0.287 | 0.00435 | -0.015 | 65.93
2 | 0.356 | 0.00509 | -0.016 | 69.845
2.5 | 0.424 | 0.00556 | -0.017 | 76.234
3 | 0.49 | 0.00831 | -0.018 | 58.943
3.5 | 0.556 | 0.00873 | -0.02 | 63.715
4 | 0.621 | 0.0091 | -0.021 | 68.237
4.5 | 0.685 | 0.00951 | -0.022 | 71.961
5 | 0.745 | 0.00999 | -0.023 | 74.527
5.5 | 0.8 | 0.0105 | -0.025 | 76.145
6 | 0.848 | 0.01112 | -0.026 | 76.278
6.5 | 0.886 | 0.01176 | -0.027 | 75.377
7 | 0.908 | 0.01266 | -0.028 | 71.698
7.5 | 0.897 | 0.01372 | -0.029 | 65.372
8 | 0.771 | 0.01479 | -0.031 | 52.143
8.5 | 0.5 | 0.05663 | -0.015 | 8.828
9 | 0.638 | 0.01586 | -0.033 | 40.202
9.5 | 0.669 | 0.01712 | -0.034 | 39.063
10 | 0.695 | 0.01929 | -0.035 | 36.037
10.5 | 0.61 | 0.07002 | -0.018 | 8.712
11 | 0.637 | 0.08041 | -0.018 | 7.917
11.5 | 0.794 | 0.02088 | -0.038 | 38.05
12 | 0.719 | 0.06379 | -0.03 | 11.27
12.5 | 0.726 | 0.08072 | -0.025 | 8.989
13 | 0.747 | 0.09129 | -0.023 | 8.182
13.5 | 0.775 | 0.09842 | -0.024 | 7.877
14 | 0.801 | 0.10316 | -0.024 | 7.76
14.5 | 0.827 | 0.10736 | -0.024 | 7.705
15 | 0.856 | 0.11109 | -0.026 | 7.701
15.5 | 0.887 | 0.1146 | -0.029 | 7.741
16 | 0.909 | 0.1206 | -0.027 | 7.539
16.5 | 0.936 | 0.12473 | -0.028 | 7.505
17 | 0.966 | 0.12916 | -0.031 | 7.48
17.5 | 1 | 0.13139 | -0.034 | 7.609
18 | 1.018 | 0.13643 | -0.032 | 7.463
18.5 | 1.045 | 0.14117 | -0.032 | 7.403
19 | 1.073 | 0.16524 | -0.034 | 6.496
19.5 | 1.108 | 0.15155 | -0.037 | 7.308
20 | 1.126 | 0.15373 | -0.035 | 7.327

## 88. Re 6M Mach 0.50 (2)
BIGFOIL.COM POLAR EXPORT
NACA66-115 a=0.2
NACA66-115 a=0.2 |  |  |  | Cl Max: | 0.9509 | at alpha= | 10 | deg
XFOIL ncrit=9 |  |  |  | L/D Max: | 84.7368 | at alpha= | 1.5 | deg
Re: | 6000000 |  |  | Cd Min: | 0.13829 | at alpha= | 15 | deg
Mach: | 0.5 |  |  | Cl=0 at alpha= | -0.5625 | deg
|  |  |  | @ Cl=0.1, Cd= | 0.0033538
|  |  |  | @ Cl=0.4, Cd= | 0.0060944
|  |  |  | @ Cl=0.6, Cd= | 0.0093118
alpha (deg) | Cl | Cd | Cm | Cl/Cd
-14 | -0.5244 | 0.13295 | -0.0376 | -3.9443
-13.5 | -0.5234 | 0.12211 | -0.0439 | -4.2863
-13 | -0.5373 | 0.10875 | -0.0517 | -4.9407
-12.5 | -0.5573 | 0.09497 | -0.0602 | -5.8682
-11.5 | -0.6142 | 0.06302 | -0.0828 | -9.7461
-11 | -0.65 | 0.05191 | -0.0884 | -12.5217
-10.5 | -0.694 | 0.04261 | -0.0889 | -16.2873
-10 | -0.7292 | 0.0354 | -0.0855 | -20.5989
-9.5 | -0.7607 | 0.02908 | -0.0791 | -26.1589
-9 | -0.7755 | 0.02395 | -0.0714 | -32.38
-8 | -0.7492 | 0.01409 | -0.0575 | -53.1725
-7.5 | -0.7139 | 0.01219 | -0.0514 | -58.5644
-7 | -0.6736 | 0.0109 | -0.0459 | -61.7982
-6.5 | -0.6268 | 0.01002 | -0.0414 | -62.5549
-6 | -0.5776 | 0.00934 | -0.0373 | -61.8415
-5.5 | -0.5274 | 0.00876 | -0.0336 | -60.2055
-5 | -0.4801 | 0.00819 | -0.0295 | -58.6203
-4.5 | -0.4335 | 0.00782 | -0.0252 | -55.4348
-4 | -0.3778 | 0.00752 | -0.0228 | -50.2394
-3.5 | -0.3198 | 0.0072 | -0.0211 | -44.4167
-3 | -0.2588 | 0.00695 | -0.0202 | -37.2374
-2.5 | -0.1976 | 0.0067 | -0.0194 | -29.4925
-2 | -0.1411 | 0.00626 | -0.0179 | -22.5399
-1 | -0.0511 | 0.00404 | -0.0117 | -12.6485
-0.5 | 0.0073 | 0.00338 | -0.0109 | 2.1598
0 | 0.0781 | 0.00336 | -0.0123 | 23.244
0.5 | 0.1489 | 0.00334 | -0.0137 | 44.5808
1 | 0.2193 | 0.00338 | -0.0151 | 64.8817
1.5 | 0.2898 | 0.00342 | -0.0164 | 84.7368
2 | 0.3398 | 0.00444 | -0.014 | 76.5315
2.5 | 0.3822 | 0.00551 | -0.0103 | 69.3648
3 | 0.4154 | 0.0066 | -0.0047 | 62.9394
3.5 | 0.4413 | 0.00746 | 0.0027 | 59.1555
4 | 0.4785 | 0.00804 | 0.008 | 59.5149
4.5 | 0.527 | 0.00852 | 0.0112 | 61.8545
5 | 0.5768 | 0.00903 | 0.0141 | 63.876
5.5 | 0.6262 | 0.00963 | 0.0172 | 65.026
6 | 0.6767 | 0.01026 | 0.0202 | 65.9552
6.5 | 0.7236 | 0.01104 | 0.0239 | 65.5435
7 | 0.7721 | 0.01183 | 0.0275 | 65.2663
7.5 | 0.8189 | 0.01277 | 0.0314 | 64.1269
8 | 0.8633 | 0.01389 | 0.0358 | 62.1526
8.5 | 0.8984 | 0.01545 | 0.0413 | 58.1489
9 | 0.9278 | 0.01741 | 0.0473 | 53.2912
9.5 | 0.9418 | 0.02032 | 0.0545 | 46.3484
10 | 0.9509 | 0.02406 | 0.0614 | 39.522
10.5 | 0.9447 | 0.02929 | 0.0677 | 32.2533
11 | 0.9187 | 0.03613 | 0.0727 | 25.4276
11.5 | 0.8762 | 0.04504 | 0.0751 | 19.4538
12 | 0.8393 | 0.0549 | 0.0738 | 15.2878
12.5 | 0.8049 | 0.06642 | 0.0685 | 12.1183
13 | 0.7738 | 0.07985 | 0.0598 | 9.6907
13.5 | 0.7441 | 0.09534 | 0.0489 | 7.8047
14 | 0.7202 | 0.11112 | 0.039 | 6.4813
14.5 | 0.6972 | 0.12638 | 0.0296 | 5.5167
15 | 0.693 | 0.13829 | 0.0224 | 5.0112

## 89. Re 7M Mach 0.00 (1)
BIGFOIL.COM POLAR EXPORT
NACA66-115 a=0.2
NACA66-115 a=0.2 |  |  |  | Cl Max: | 1.179 | at alpha= | 12.5 | deg
JavaFoil+Calcfoil stall+Eppler ext transition |  |  |  | L/D Max: | 92.802 | at alpha= | 8 | deg
Re: | 7000000 |  |  | Cd Min: | 0.00343 | at alpha= | -0.5 | deg
Mach: | 0 |  |  | Cl=0 at alpha= | -0.54098 | deg
|  |  |  | @ Cl=0.1, Cd= | 0.003499
|  |  |  | @ Cl=0.4, Cd= | 0.00518
|  |  |  | @ Cl=0.6, Cd= | 0.0079421
alpha (deg) | Cl | Cd | Cm | Cl/Cd
-18 | -0.807 | 0.13446 | 0.015 | -6.003
-17.5 | -0.825 | 0.1279 | 0.015 | -6.45
-17 | -0.84 | 0.12079 | 0.014 | -6.957
-16.5 | -0.855 | 0.11371 | 0.014 | -7.521
-16 | -0.871 | 0.10358 | 0.014 | -8.412
-15.5 | -0.885 | 0.09602 | 0.014 | -9.214
-15 | -0.907 | 0.08103 | 0.015 | -11.191
-14.5 | -1.027 | 0.02671 | 0.02 | -38.432
-14 | -1.045 | 0.02204 | 0.019 | -47.404
-13.5 | -1.059 | 0.0184 | 0.019 | -57.53
-13 | -1.063 | 0.01641 | 0.018 | -64.817
-12.5 | -1.062 | 0.01489 | 0.017 | -71.311
-12 | -1.053 | 0.0141 | 0.016 | -74.654
-11.5 | -1.041 | 0.01321 | 0.015 | -78.761
-11 | -1.023 | 0.01253 | 0.014 | -81.67
-10.5 | -1.001 | 0.01203 | 0.013 | -83.17
-10 | -0.975 | 0.01129 | 0.012 | -86.363
-9.5 | -0.945 | 0.01077 | 0.011 | -87.761
-9 | -0.911 | 0.01038 | 0.01 | -87.769
-8.5 | -0.874 | 0.00995 | 0.009 | -87.783
-8 | -0.833 | 0.00954 | 0.008 | -87.252
-7.5 | -0.789 | 0.00917 | 0.007 | -86
-7 | -0.742 | 0.00884 | 0.006 | -83.92
-6.5 | -0.693 | 0.0085 | 0.005 | -81.487
-6 | -0.641 | 0.00823 | 0.004 | -77.897
-5.5 | -0.587 | 0.00794 | 0.003 | -73.987
-5 | -0.531 | 0.00675 | 0.002 | -78.767
-4.5 | -0.474 | 0.00697 | 0.001 | -68.089
-4 | -0.417 | 0.00706 | -0.001 | -58.985
-3.5 | -0.358 | 0.00722 | -0.002 | -49.537
-3 | -0.298 | 0.00696 | -0.003 | -42.815
-2.5 | -0.238 | 0.00674 | -0.004 | -35.324
-2 | -0.178 | 0.00654 | -0.005 | -27.139
-1.5 | -0.117 | 0.00346 | -0.006 | -33.794
-1 | -0.056 | 0.00345 | -0.007 | -16.248
-0.5 | 0.005 | 0.00343 | -0.008 | 1.475
0 | 0.066 | 0.00346 | -0.009 | 19.117
0.5 | 0.127 | 0.00353 | -0.011 | 36.023
1 | 0.188 | 0.00421 | -0.012 | 44.719
1.5 | 0.249 | 0.00453 | -0.013 | 54.997
2 | 0.31 | 0.00489 | -0.014 | 63.327
2.5 | 0.37 | 0.00498 | -0.015 | 74.383
3 | 0.43 | 0.00538 | -0.016 | 79.88
3.5 | 0.488 | 0.00741 | -0.017 | 65.865
4 | 0.546 | 0.0077 | -0.018 | 70.903
4.5 | 0.604 | 0.00796 | -0.019 | 75.845
5 | 0.66 | 0.00825 | -0.02 | 80.051
5.5 | 0.715 | 0.00856 | -0.022 | 83.559
6 | 0.768 | 0.00887 | -0.023 | 86.596
6.5 | 0.82 | 0.00922 | -0.024 | 88.848
7 | 0.869 | 0.00956 | -0.025 | 90.915
7.5 | 0.916 | 0.00995 | -0.026 | 92.04
8 | 0.96 | 0.01034 | -0.027 | 92.802
8.5 | 1.001 | 0.01086 | -0.028 | 92.193
9 | 1.039 | 0.01141 | -0.029 | 91.045
9.5 | 1.074 | 0.01188 | -0.03 | 90.367
10 | 1.104 | 0.01253 | -0.031 | 88.148
10.5 | 1.131 | 0.01319 | -0.032 | 85.765
11 | 1.152 | 0.01373 | -0.033 | 83.913
11.5 | 1.166 | 0.0145 | -0.034 | 80.438
12 | 1.175 | 0.01526 | -0.035 | 77.006
12.5 | 1.179 | 0.01606 | -0.036 | 73.414
13 | 1.178 | 0.01711 | -0.037 | 68.83
13.5 | 1.172 | 0.01802 | -0.038 | 65.055
14 | 1.16 | 0.0196 | -0.038 | 59.206
14.5 | 1.146 | 0.02101 | -0.039 | 54.519
15 | 1.127 | 0.02274 | -0.04 | 49.559
15.5 | 1.104 | 0.02485 | -0.041 | 44.41
16 | 1.065 | 0.03133 | -0.041 | 33.986
16.5 | 1.039 | 0.03363 | -0.041 | 30.901
17 | 0.908 | 0.09531 | -0.033 | 9.527
17.5 | 0.864 | 0.11883 | -0.029 | 7.271

## 90. Re 7M Mach 0.00 (2)
BIGFOIL.COM POLAR EXPORT
NACA66-115 a=0.2
NACA66-115 a=0.2 |  |  |  | Cl Max: | 1.5997 | at alpha= | 20 | deg
XFOIL ncrit=9 |  |  |  | L/D Max: | 94.1963 | at alpha= | 8 | deg
Re: | 7000000 |  |  | Cd Min: | 0.04054 | at alpha= | 20 | deg
Mach: | 0 |  |  | Cl=0 at alpha= | -0.55943 | deg
|  |  |  | @ Cl=0.1, Cd= | 0.0031
|  |  |  | @ Cl=0.4, Cd= | 0.0060458
|  |  |  | @ Cl=0.6, Cd= | 0.0075831
alpha (deg) | Cl | Cd | Cm | Cl/Cd
-20 | -1.5562 | 0.03558 | -0.0585 | -43.7381
-19.5 | -1.5422 | 0.03271 | -0.0572 | -47.1477
-18.5 | -1.5177 | 0.02752 | -0.0524 | -55.149
-18 | -1.4844 | 0.02558 | -0.053 | -58.0297
-17.5 | -1.4656 | 0.02373 | -0.0503 | -61.7615
-17 | -1.4435 | 0.02204 | -0.0478 | -65.4946
-16.5 | -1.4162 | 0.02071 | -0.0456 | -68.3824
-16 | -1.3895 | 0.01933 | -0.0432 | -71.8831
-15.5 | -1.3589 | 0.01821 | -0.041 | -74.6238
-15 | -1.3274 | 0.01714 | -0.0388 | -77.4446
-14.5 | -1.2929 | 0.01628 | -0.0369 | -79.4165
-14 | -1.2586 | 0.01539 | -0.0347 | -81.7804
-13.5 | -1.2223 | 0.01465 | -0.0327 | -83.4334
-13 | -1.1859 | 0.01389 | -0.0307 | -85.378
-12.5 | -1.1478 | 0.01325 | -0.0287 | -86.6264
-12 | -1.1094 | 0.01262 | -0.0267 | -87.9081
-11.5 | -1.0734 | 0.01188 | -0.0242 | -90.3535
-11 | -1.0357 | 0.01126 | -0.0218 | -91.9805
-10.5 | -0.9968 | 0.01074 | -0.0195 | -92.8119
-10 | -0.9578 | 0.01028 | -0.017 | -93.1712
-9.5 | -0.9196 | 0.0099 | -0.0142 | -92.8889
-9 | -0.8753 | 0.00955 | -0.0126 | -91.6545
-8.5 | -0.8276 | 0.00922 | -0.0117 | -89.7614
-8 | -0.7799 | 0.00884 | -0.0107 | -88.224
-7.5 | -0.7308 | 0.00848 | -0.01 | -86.1792
-7 | -0.6798 | 0.00817 | -0.0097 | -83.2069
-6.5 | -0.6277 | 0.0079 | -0.0095 | -79.4557
-6 | -0.5748 | 0.00765 | -0.0095 | -75.1373
-5.5 | -0.5227 | 0.00735 | -0.0093 | -71.1156
-5 | -0.469 | 0.00713 | -0.0094 | -65.7784
-4.5 | -0.4142 | 0.00692 | -0.0097 | -59.8555
-4 | -0.3597 | 0.00667 | -0.0099 | -53.928
-3.5 | -0.3042 | 0.00648 | -0.0103 | -46.9444
-3 | -0.2488 | 0.00627 | -0.0107 | -39.681
-2.5 | -0.194 | 0.00604 | -0.011 | -32.1192
-2 | -0.1424 | 0.00554 | -0.0108 | -25.704
-1.5 | -0.0915 | 0.00493 | -0.0105 | -18.5598
-1 | -0.043 | 0.00409 | -0.0098 | -10.5134
-0.5 | 0.0058 | 0.00317 | -0.0093 | 1.8297
0 | 0.0651 | 0.0031 | -0.0104 | 21
0.5 | 0.1246 | 0.0031 | -0.0116 | 40.1935
1 | 0.1837 | 0.0031 | -0.0127 | 59.2581
1.5 | 0.2398 | 0.00342 | -0.0132 | 70.117
2 | 0.2861 | 0.00446 | -0.0122 | 64.148
3 | 0.3827 | 0.00582 | -0.0107 | 65.756
3.5 | 0.4302 | 0.00644 | -0.0098 | 66.8012
4 | 0.4788 | 0.00696 | -0.009 | 68.7931
4.5 | 0.5315 | 0.00724 | -0.0089 | 73.4116
5 | 0.5842 | 0.0075 | -0.0088 | 77.8933
6 | 0.6869 | 0.00804 | -0.0082 | 85.4353
6.5 | 0.7368 | 0.00832 | -0.0077 | 88.5577
7 | 0.7844 | 0.00868 | -0.0067 | 90.3687
7.5 | 0.8322 | 0.00898 | -0.0058 | 92.6726
8 | 0.8732 | 0.00927 | -0.0035 | 94.1963
8.5 | 0.9102 | 0.00967 | -0.0005 | 94.1262
9 | 0.9473 | 0.0102 | 0.0023 | 92.8725
9.5 | 0.9876 | 0.01063 | 0.0044 | 92.9069
10 | 1.0277 | 0.01112 | 0.0063 | 92.4191
10.5 | 1.0667 | 0.01166 | 0.0084 | 91.4837
11 | 1.1041 | 0.01231 | 0.0106 | 89.6913
11.5 | 1.1406 | 0.01301 | 0.0128 | 87.671
12 | 1.1753 | 0.01382 | 0.0152 | 85.0434
12.5 | 1.212 | 0.01454 | 0.0171 | 83.3563
13 | 1.2476 | 0.01535 | 0.0191 | 81.2769
13.5 | 1.2828 | 0.01617 | 0.021 | 79.3321
14 | 1.3152 | 0.01717 | 0.0232 | 76.5987
14.5 | 1.3458 | 0.01827 | 0.0254 | 73.6617
15 | 1.3751 | 0.01947 | 0.0277 | 70.6266
15.5 | 1.402 | 0.02079 | 0.0301 | 67.4363
16 | 1.4262 | 0.02221 | 0.0328 | 64.2143
16.5 | 1.4727 | 0.02381 | 0.0305 | 61.8522
17.5 | 1.5144 | 0.02719 | 0.0358 | 55.6969
18 | 1.5357 | 0.0293 | 0.0376 | 52.413
18.5 | 1.557 | 0.03152 | 0.039 | 49.3972
19 | 1.5743 | 0.03415 | 0.0405 | 46.0996
19.5 | 1.5898 | 0.037 | 0.0417 | 42.9676
20 | 1.5997 | 0.04054 | 0.0428 | 39.4598

## 91. Re 7M Mach 0.10 (1)
BIGFOIL.COM POLAR EXPORT
NACA66-115 a=0.2
NACA66-115 a=0.2 |  |  |  | Cl Max: | 1.167 | at alpha= | 12.5 | deg
JavaFoil+Calcfoil stall+Eppler ext transition |  |  |  | L/D Max: | 92.084 | at alpha= | 8 | deg
Re: | 7000000 |  |  | Cd Min: | 0.00343 | at alpha= | -1.5 | deg
Mach: | 0.1 |  |  | Cl=0 at alpha= | -0.54098 | deg
|  |  |  | @ Cl=0.1, Cd= | 0.0034833
|  |  |  | @ Cl=0.4, Cd= | 0.005168
|  |  |  | @ Cl=0.6, Cd= | 0.0079774
alpha (deg) | Cl | Cd | Cm | Cl/Cd
-18 | -0.76 | 0.13745 | 0.014 | -5.529
-17.5 | -0.781 | 0.13068 | 0.014 | -5.976
-17 | -0.8 | 0.12433 | 0.014 | -6.432
-16.5 | -0.817 | 0.11728 | 0.014 | -6.968
-16 | -0.834 | 0.10971 | 0.013 | -7.599
-15.5 | -0.851 | 0.10054 | 0.014 | -8.463
-15 | -0.871 | 0.08869 | 0.014 | -9.818
-14.5 | -0.888 | 0.07878 | 0.015 | -11.269
-14 | -0.906 | 0.06745 | 0.015 | -13.438
-13.5 | -1.031 | 0.02024 | 0.018 | -50.972
-13 | -1.048 | 0.0165 | 0.018 | -63.49
-12.5 | -1.048 | 0.0152 | 0.017 | -68.958
-12 | -1.042 | 0.0145 | 0.016 | -71.847
-11.5 | -1.032 | 0.01347 | 0.015 | -76.633
-11 | -1.017 | 0.01274 | 0.014 | -79.858
-10.5 | -0.997 | 0.01203 | 0.013 | -82.928
-10 | -0.973 | 0.01144 | 0.012 | -85.077
-9.5 | -0.944 | 0.01086 | 0.011 | -86.943
-9 | -0.911 | 0.01046 | 0.01 | -87.108
-8.5 | -0.875 | 0.01004 | 0.009 | -87.114
-8 | -0.834 | 0.00962 | 0.008 | -86.69
-7.5 | -0.791 | 0.00925 | 0.007 | -85.536
-7 | -0.744 | 0.00891 | 0.006 | -83.538
-6.5 | -0.695 | 0.00856 | 0.005 | -81.176
-6 | -0.643 | 0.00826 | 0.004 | -77.885
-5.5 | -0.59 | 0.00799 | 0.003 | -73.81
-5 | -0.534 | 0.00679 | 0.002 | -78.592
-4.5 | -0.476 | 0.00701 | 0.001 | -67.944
-4 | -0.418 | 0.00675 | -0.001 | -61.973
-3.5 | -0.359 | 0.00721 | -0.002 | -49.882
-3 | -0.3 | 0.00695 | -0.003 | -43.133
-2.5 | -0.239 | 0.00674 | -0.004 | -35.484
-2 | -0.178 | 0.00655 | -0.005 | -27.267
-1.5 | -0.117 | 0.00343 | -0.006 | -34.206
-1 | -0.056 | 0.00345 | -0.007 | -16.31
-0.5 | 0.005 | 0.00344 | -0.008 | 1.478
0 | 0.067 | 0.00344 | -0.01 | 19.318
0.5 | 0.128 | 0.00352 | -0.011 | 36.399
1 | 0.189 | 0.00424 | -0.012 | 44.695
1.5 | 0.25 | 0.00451 | -0.013 | 55.478
2 | 0.311 | 0.00488 | -0.014 | 63.827
2.5 | 0.372 | 0.005 | -0.015 | 74.394
3 | 0.432 | 0.00536 | -0.016 | 80.562
3.5 | 0.49 | 0.00744 | -0.017 | 65.886
4 | 0.549 | 0.00774 | -0.018 | 70.918
4.5 | 0.607 | 0.00801 | -0.019 | 75.674
5 | 0.663 | 0.0083 | -0.021 | 79.851
5.5 | 0.718 | 0.0086 | -0.022 | 83.51
6 | 0.771 | 0.00892 | -0.023 | 86.491
6.5 | 0.823 | 0.0093 | -0.024 | 88.507
7 | 0.872 | 0.00963 | -0.025 | 90.501
7.5 | 0.919 | 0.01003 | -0.026 | 91.55
8 | 0.962 | 0.01045 | -0.027 | 92.084
8.5 | 1.003 | 0.01094 | -0.028 | 91.684
9 | 1.04 | 0.01153 | -0.029 | 90.233
9.5 | 1.074 | 0.01205 | -0.03 | 89.07
10 | 1.103 | 0.01268 | -0.031 | 86.996
10.5 | 1.129 | 0.01335 | -0.032 | 84.559
11 | 1.148 | 0.01392 | -0.033 | 82.504
11.5 | 1.16 | 0.0147 | -0.034 | 78.907
12 | 1.166 | 0.01549 | -0.035 | 75.252
12.5 | 1.167 | 0.01633 | -0.036 | 71.429
13 | 1.161 | 0.01761 | -0.037 | 65.923
13.5 | 1.151 | 0.01881 | -0.038 | 61.166
14 | 1.134 | 0.02054 | -0.038 | 55.217
14.5 | 1.116 | 0.02177 | -0.039 | 51.292
15 | 1.092 | 0.02376 | -0.04 | 45.972
15.5 | 1.062 | 0.02688 | -0.041 | 39.499
16 | 1.022 | 0.03256 | -0.041 | 31.4
16.5 | 0.875 | 0.10403 | -0.029 | 8.408
17 | 0.841 | 0.11683 | -0.027 | 7.2
17.5 | 0.812 | 0.12636 | -0.027 | 6.423

## 92. Re 7M Mach 0.10 (2)
BIGFOIL.COM POLAR EXPORT
NACA66-115 a=0.2
NACA66-115 a=0.2 |  |  |  | Cl Max: | 1.5863 | at alpha= | 20 | deg
XFOIL ncrit=9 |  |  |  | L/D Max: | 93.4512 | at alpha= | 8 | deg
Re: | 7000000 |  |  | Cd Min: | 0.04385 | at alpha= | 20 | deg
Mach: | 0.1 |  |  | Cl=0 at alpha= | -0.55931 | deg
|  |  |  | @ Cl=0.1, Cd= | 0.0031042
|  |  |  | @ Cl=0.4, Cd= | 0.0060445
|  |  |  | @ Cl=0.6, Cd= | 0.0076026
alpha (deg) | Cl | Cd | Cm | Cl/Cd
-20 | -1.5417 | 0.03885 | -0.0627 | -39.6834
-19.5 | -1.5318 | 0.03536 | -0.0615 | -43.3201
-18.5 | -1.507 | 0.03014 | -0.0565 | -50
-18 | -1.4697 | 0.0279 | -0.0581 | -52.6774
-17.5 | -1.4615 | 0.02518 | -0.0546 | -58.0421
-17 | -1.4424 | 0.02319 | -0.0518 | -62.1992
-16.5 | -1.4161 | 0.02169 | -0.0495 | -65.2882
-16 | -1.3905 | 0.02015 | -0.0468 | -69.0074
-15.5 | -1.3604 | 0.01892 | -0.0445 | -71.9027
-15 | -1.3298 | 0.01773 | -0.042 | -75.0028
-14.5 | -1.2957 | 0.01679 | -0.0398 | -77.1709
-14 | -1.2614 | 0.01583 | -0.0375 | -79.6841
-13.5 | -1.2249 | 0.01503 | -0.0354 | -81.497
-13 | -1.1884 | 0.01421 | -0.0332 | -83.6312
-12.5 | -1.1505 | 0.01352 | -0.031 | -85.0962
-12 | -1.112 | 0.01285 | -0.0289 | -86.537
-11.5 | -1.0743 | 0.01215 | -0.0265 | -88.4198
-11 | -1.0371 | 0.01145 | -0.0239 | -90.5764
-10.5 | -0.9979 | 0.01088 | -0.0215 | -91.7188
-10 | -0.9581 | 0.0104 | -0.019 | -92.125
-9.5 | -0.9191 | 0.00997 | -0.0163 | -92.1866
-9 | -0.878 | 0.00963 | -0.0138 | -91.1734
-8.5 | -0.8305 | 0.00928 | -0.0127 | -89.4935
-8 | -0.7823 | 0.00892 | -0.0117 | -87.7018
-7.5 | -0.7335 | 0.00853 | -0.0108 | -85.9906
-7 | -0.6825 | 0.00821 | -0.0103 | -83.1303
-6.5 | -0.6303 | 0.00793 | -0.01 | -79.483
-6 | -0.5772 | 0.00768 | -0.0099 | -75.1562
-5.5 | -0.5248 | 0.00738 | -0.0097 | -71.1111
-5 | -0.4709 | 0.00715 | -0.0097 | -65.8601
-4.5 | -0.4159 | 0.00694 | -0.01 | -59.928
-4 | -0.3611 | 0.00669 | -0.0102 | -53.9761
-3.5 | -0.3053 | 0.00649 | -0.0106 | -47.0416
-3 | -0.2497 | 0.00628 | -0.0109 | -39.7611
-2 | -0.1426 | 0.00557 | -0.011 | -25.6014
-1 | -0.0431 | 0.0041 | -0.0099 | -10.5122
-0.5 | 0.0058 | 0.00317 | -0.0093 | 1.8297
0 | 0.0655 | 0.00311 | -0.0105 | 21.0611
0.5 | 0.1254 | 0.0031 | -0.0116 | 40.4516
1 | 0.1849 | 0.0031 | -0.0127 | 59.6452
1.5 | 0.2415 | 0.00341 | -0.0133 | 70.8211
2 | 0.2876 | 0.00446 | -0.0123 | 64.4843
2.5 | 0.3375 | 0.00511 | -0.0117 | 66.047
3 | 0.3843 | 0.00584 | -0.0106 | 65.8048
3.5 | 0.4319 | 0.00646 | -0.0096 | 66.8576
4 | 0.4805 | 0.00699 | -0.0088 | 68.7411
4.5 | 0.5334 | 0.00726 | -0.0086 | 73.4711
5 | 0.5863 | 0.00752 | -0.0085 | 77.9654
5.5 | 0.6377 | 0.00783 | -0.0081 | 81.4432
6 | 0.6892 | 0.00807 | -0.0078 | 85.4027
6.5 | 0.739 | 0.00837 | -0.0071 | 88.2915
7 | 0.7865 | 0.00872 | -0.006 | 90.195
7.5 | 0.8335 | 0.00902 | -0.0048 | 92.4058
8 | 0.8719 | 0.00933 | -0.0018 | 93.4512
8.5 | 0.9097 | 0.00978 | 0.0011 | 93.0164
9 | 0.948 | 0.01031 | 0.0038 | 91.9496
9.5 | 0.9887 | 0.01076 | 0.0059 | 91.8866
10 | 1.0289 | 0.01127 | 0.0079 | 91.2955
10.5 | 1.068 | 0.01185 | 0.0101 | 90.1266
11 | 1.1051 | 0.01254 | 0.0124 | 88.126
11.5 | 1.1413 | 0.01331 | 0.0148 | 85.7476
12 | 1.1777 | 0.01408 | 0.0171 | 83.6435
12.5 | 1.2145 | 0.01484 | 0.0191 | 81.8396
13 | 1.2497 | 0.01571 | 0.0213 | 79.5481
13.5 | 1.2845 | 0.0166 | 0.0234 | 77.3795
14 | 1.3174 | 0.01765 | 0.0256 | 74.6402
14.5 | 1.3471 | 0.01887 | 0.0281 | 71.3884
15 | 1.375 | 0.02021 | 0.0307 | 68.0356
15.5 | 1.3996 | 0.02173 | 0.0334 | 64.4087
16 | 1.4271 | 0.02302 | 0.0358 | 61.9939
16.5 | 1.477 | 0.02474 | 0.033 | 59.7009
17.5 | 1.5145 | 0.02847 | 0.0391 | 53.1963
18 | 1.5351 | 0.03076 | 0.0409 | 49.9057
18.5 | 1.5539 | 0.03333 | 0.0425 | 46.6217
19 | 1.5688 | 0.0363 | 0.044 | 43.2176
19.5 | 1.5816 | 0.03961 | 0.0452 | 39.9293
20 | 1.5863 | 0.04385 | 0.0462 | 36.1756

## 93. Re 7M Mach 0.25 (1)
BIGFOIL.COM POLAR EXPORT
NACA66-115 a=0.2
NACA66-115 a=0.2 |  |  |  | Cl Max: | 1.106 | at alpha= | 11 | deg
JavaFoil+Calcfoil stall+Eppler ext transition |  |  |  | L/D Max: | 89.091 | at alpha= | 7.5 | deg
Re: | 7000000 |  |  | Cd Min: | 0.00346 | at alpha= | 0 | deg
Mach: | 0.25 |  |  | Cl=0 at alpha= | -0.53968 | deg
|  |  |  | @ Cl=0.1, Cd= | 0.003495
|  |  |  | @ Cl=0.4, Cd= | 0.0051547
|  |  |  | @ Cl=0.6, Cd= | 0.1251
alpha (deg) | Cl | Cd | Cm | Cl/Cd
-16 | -0.538 | 0.12146 | 0.012 | -4.432
-15.5 | -0.585 | 0.11489 | 0.012 | -5.095
-15 | -0.628 | 0.11162 | 0.011 | -5.63
-14.5 | -0.668 | 0.10241 | 0.011 | -6.525
-14 | -0.703 | 0.09605 | 0.011 | -7.322
-13.5 | -0.733 | 0.08886 | 0.01 | -8.253
-13 | -0.758 | 0.08373 | 0.01 | -9.058
-12.5 | -0.781 | 0.07636 | 0.01 | -10.221
-12 | -0.911 | 0.02339 | 0.016 | -38.956
-11.5 | -0.959 | 0.01494 | 0.015 | -64.204
-11 | -0.962 | 0.01418 | 0.014 | -67.839
-10.5 | -0.96 | 0.01303 | 0.013 | -73.661
-10 | -0.949 | 0.01234 | 0.012 | -76.877
-9.5 | -0.931 | 0.01171 | 0.011 | -79.487
-9 | -0.907 | 0.01103 | 0.01 | -82.213
-8.5 | -0.876 | 0.01047 | 0.009 | -83.669
-8 | -0.841 | 0.01003 | 0.008 | -83.774
-7.5 | -0.8 | 0.00963 | 0.007 | -83.146
-7 | -0.756 | 0.00923 | 0.006 | -81.868
-6.5 | -0.708 | 0.00885 | 0.005 | -80.018
-6 | -0.657 | 0.00853 | 0.004 | -77.019
-5.5 | -0.603 | 0.0082 | 0.003 | -73.461
-5 | -0.546 | 0.00792 | 0.002 | -68.886
-4.5 | -0.488 | 0.00764 | 0.001 | -63.89
-4 | -0.429 | 0.00648 | -0.001 | -66.157
-3.5 | -0.368 | 0.00666 | -0.002 | -55.337
-3 | -0.307 | 0.0068 | -0.003 | -45.209
-2.5 | -0.246 | 0.00686 | -0.004 | -35.796
-2 | -0.183 | 0.0067 | -0.005 | -27.379
-1.5 | -0.121 | 0.00348 | -0.006 | -34.718
-1 | -0.058 | 0.00347 | -0.007 | -16.665
-0.5 | 0.005 | 0.00349 | -0.009 | 1.496
0 | 0.068 | 0.00346 | -0.01 | 19.755
0.5 | 0.132 | 0.00353 | -0.011 | 37.244
1 | 0.195 | 0.00428 | -0.012 | 45.493
1.5 | 0.257 | 0.00461 | -0.013 | 55.806
2 | 0.32 | 0.00474 | -0.014 | 67.459
2.5 | 0.382 | 0.00514 | -0.016 | 74.283
3 | 0.443 | 0.00519 | -0.017 | 85.477
3.5 | 0.503 | 0.00762 | -0.018 | 65.93
4 | 0.562 | 0.00791 | -0.019 | 71.126
4.5 | 0.621 | 0.00822 | -0.02 | 75.636
5 | 0.679 | 0.00853 | -0.021 | 79.595
5.5 | 0.735 | 0.00886 | -0.022 | 82.923
6 | 0.788 | 0.00921 | -0.023 | 85.561
6.5 | 0.839 | 0.00959 | -0.024 | 87.533
7 | 0.888 | 0.01001 | -0.025 | 88.664
7.5 | 0.932 | 0.01047 | -0.027 | 89.091
8 | 0.973 | 0.01095 | -0.028 | 88.886
8.5 | 1.01 | 0.01153 | -0.029 | 87.613
9 | 1.042 | 0.0122 | -0.03 | 85.365
9.5 | 1.068 | 0.01282 | -0.031 | 83.319
10 | 1.088 | 0.0135 | -0.032 | 80.608
10.5 | 1.102 | 0.01437 | -0.033 | 76.734
11 | 1.106 | 0.0153 | -0.034 | 72.302
11.5 | 1.099 | 0.01617 | -0.035 | 67.969
12 | 1.082 | 0.01732 | -0.036 | 62.461
12.5 | 1.055 | 0.01864 | -0.037 | 56.617
13 | 1.012 | 0.02183 | -0.037 | 46.381
13.5 | 0.837 | 0.07939 | -0.026 | 10.546
14 | 0.786 | 0.09253 | -0.023 | 8.489
14.5 | 0.737 | 0.10029 | -0.022 | 7.345
15 | 0.686 | 0.10607 | -0.022 | 6.464
15.5 | 0.629 | 0.11714 | -0.022 | 5.366
16 | 0.568 | 0.1251 | -0.022 | 4.543

## 94. Re 7M Mach 0.25 (2)
BIGFOIL.COM POLAR EXPORT
NACA66-115 a=0.2
NACA66-115 a=0.2 |  |  |  | Cl Max: | 1.4823 | at alpha= | 18 | deg
XFOIL ncrit=9 |  |  |  | L/D Max: | 88.4722 | at alpha= | 7.5 | deg
Re: | 7000000 |  |  | Cd Min: | 0.12063 | at alpha= | -20 | deg
Mach: | 0.25 |  |  | Cl=0 at alpha= | -0.56212 | deg
|  |  |  | @ Cl=0.1, Cd= | 0.0031252
|  |  |  | @ Cl=0.4, Cd= | 0.0060835
|  |  |  | @ Cl=0.6, Cd= | 0.0076922
alpha (deg) | Cl | Cd | Cm | Cl/Cd
-20 | -1.0653 | 0.12063 | -0.035 | -8.8311
-19.5 | -1.1578 | 0.09506 | -0.052 | -12.1797
-19 | -1.2241 | 0.07561 | -0.065 | -16.1897
-18.5 | -1.2726 | 0.06147 | -0.0729 | -20.7028
-18 | -1.2845 | 0.0524 | -0.0777 | -24.5134
-17.5 | -1.3058 | 0.04499 | -0.0779 | -29.0242
-17 | -1.3413 | 0.0372 | -0.0761 | -36.0565
-16.5 | -1.3541 | 0.03193 | -0.0729 | -42.4084
-16 | -1.3519 | 0.02811 | -0.0692 | -48.0932
-15.5 | -1.3414 | 0.02505 | -0.0653 | -53.5489
-15 | -1.3218 | 0.02267 | -0.0615 | -58.3061
-14.5 | -1.2926 | 0.02098 | -0.0581 | -61.6111
-14 | -1.2627 | 0.01935 | -0.0547 | -65.2558
-13.5 | -1.2294 | 0.018 | -0.0514 | -68.3
-13 | -1.1966 | 0.01662 | -0.0479 | -71.9976
-12.5 | -1.1599 | 0.01553 | -0.0447 | -74.6877
-12 | -1.1208 | 0.01458 | -0.0417 | -76.8724
-11.5 | -1.0804 | 0.01374 | -0.0389 | -78.6317
-11 | -1.0408 | 0.01287 | -0.0359 | -80.8702
-10.5 | -1.0035 | 0.01192 | -0.0324 | -84.1862
-9.5 | -0.9206 | 0.0106 | -0.0265 | -86.8491
-9 | -0.8774 | 0.0101 | -0.0238 | -86.8713
-8.5 | -0.8355 | 0.00963 | -0.0207 | -86.7601
-8 | -0.7938 | 0.00928 | -0.0175 | -85.5388
-7.5 | -0.7459 | 0.00885 | -0.0156 | -84.2825
-7 | -0.6956 | 0.00845 | -0.0142 | -82.3195
-6.5 | -0.643 | 0.00813 | -0.0133 | -79.0898
-6 | -0.5892 | 0.00785 | -0.0127 | -75.0573
-5.5 | -0.5353 | 0.00756 | -0.0121 | -70.8069
-5 | -0.4805 | 0.00727 | -0.0117 | -66.0935
-4.5 | -0.4244 | 0.00703 | -0.0117 | -60.3698
-4 | -0.368 | 0.00679 | -0.0117 | -54.1973
-3.5 | -0.3111 | 0.00657 | -0.0119 | -47.3516
-3 | -0.2539 | 0.00636 | -0.0121 | -39.9214
-2.5 | -0.1968 | 0.00617 | -0.0124 | -31.8963
-2 | -0.1436 | 0.00567 | -0.012 | -25.3263
-1.5 | -0.0923 | 0.00503 | -0.0113 | -18.3499
-1 | -0.0437 | 0.00413 | -0.0104 | -10.5811
-0.5 | 0.0062 | 0.00318 | -0.0097 | 1.9497
0 | 0.0679 | 0.00312 | -0.0108 | 21.7628
0.5 | 0.1298 | 0.00313 | -0.012 | 41.4696
1 | 0.1912 | 0.00312 | -0.0132 | 61.2821
1.5 | 0.2505 | 0.00335 | -0.014 | 74.7761
2 | 0.2961 | 0.0045 | -0.0124 | 65.8
2.5 | 0.3464 | 0.00518 | -0.0116 | 66.8726
3 | 0.3925 | 0.00598 | -0.0101 | 65.6355
3.5 | 0.4396 | 0.00663 | -0.0085 | 66.3047
4 | 0.4891 | 0.00713 | -0.0074 | 68.5975
4.5 | 0.5428 | 0.00741 | -0.007 | 73.2524
5 | 0.5964 | 0.00767 | -0.0065 | 77.7575
5.5 | 0.6482 | 0.00799 | -0.0056 | 81.1264
6 | 0.6995 | 0.00828 | -0.0047 | 84.4807
6.5 | 0.7467 | 0.00862 | -0.0028 | 86.6241
7 | 0.7862 | 0.00895 | 0.0006 | 87.8436
7.5 | 0.8281 | 0.00936 | 0.0034 | 88.4722
8 | 0.8699 | 0.00984 | 0.0061 | 88.4045
8.5 | 0.9099 | 0.01042 | 0.009 | 87.3225
9 | 0.9522 | 0.01098 | 0.0115 | 86.7213
9.5 | 0.9943 | 0.01157 | 0.014 | 85.9378
10 | 1.0357 | 0.01222 | 0.0165 | 84.7545
10.5 | 1.0747 | 0.01302 | 0.0193 | 82.5422
11 | 1.1095 | 0.01405 | 0.0226 | 78.968
11.5 | 1.1494 | 0.01487 | 0.0251 | 77.2966
12 | 1.1877 | 0.0158 | 0.0278 | 75.1709
12.5 | 1.2241 | 0.01687 | 0.0306 | 72.5608
13 | 1.259 | 0.01805 | 0.0336 | 69.7507
13.5 | 1.2909 | 0.01942 | 0.0367 | 66.4727
14 | 1.3184 | 0.02112 | 0.0401 | 62.4242
14.5 | 1.3435 | 0.02302 | 0.0435 | 58.3623
15.5 | 1.3957 | 0.0269 | 0.0496 | 51.8848
16 | 1.4178 | 0.02897 | 0.053 | 48.9403
16.5 | 1.4727 | 0.03251 | 0.048 | 45.2999
17 | 1.4675 | 0.03527 | 0.0549 | 41.6076
17.5 | 1.4736 | 0.03951 | 0.0571 | 37.2969
18 | 1.4823 | 0.04387 | 0.0585 | 33.7885
18.5 | 1.4667 | 0.05082 | 0.0592 | 28.8607
19 | 1.4523 | 0.0584 | 0.0583 | 24.8682
19.5 | 1.4402 | 0.06646 | 0.0561 | 21.6702
20 | 1.4036 | 0.07825 | 0.0511 | 17.9374

## 95. Re 7M Mach 0.50 (1)
BIGFOIL.COM POLAR EXPORT
NACA66-115 a=0.2
NACA66-115 a=0.2 |  |  |  | Cl Max: | 1.127 | at alpha= | 20 | deg
JavaFoil+Calcfoil stall+Eppler ext transition |  |  |  | L/D Max: | 78.477 | at alpha= | 6 | deg
Re: | 7000000 |  |  | Cd Min: | 0.00354 | at alpha= | -1 | deg
Mach: | 0.5 |  |  | Cl=0 at alpha= | -0.54225 | deg
|  |  |  | @ Cl=0.1, Cd= | 0.0035972
|  |  |  | @ Cl=0.4, Cd= | 0.0055506
|  |  |  | @ Cl=0.6, Cd= | 0.0087367
alpha (deg) | Cl | Cd | Cm | Cl/Cd
-20 | -1.079 | 0.15095 | 0.023 | -7.149
-19.5 | -1.048 | 0.14753 | 0.021 | -7.102
-19 | -1.018 | 0.1451 | 0.02 | -7.019
-18.5 | -0.991 | 0.13965 | 0.019 | -7.099
-18 | -0.969 | 0.1345 | 0.019 | -7.207
-17.5 | -0.94 | 0.13086 | 0.018 | -7.181
-17 | -0.909 | 0.12632 | 0.017 | -7.199
-16.5 | -0.882 | 0.12217 | 0.016 | -7.217
-16 | -0.857 | 0.12212 | 0.016 | -7.017
-15.5 | -0.83 | 0.11266 | 0.015 | -7.365
-15 | -0.799 | 0.11043 | 0.014 | -7.238
-14.5 | -0.773 | 0.10127 | 0.013 | -7.637
-14 | -0.747 | 0.09182 | 0.013 | -8.136
-13.5 | -0.718 | 0.10219 | 0.012 | -7.022
-13 | -0.69 | 0.09393 | 0.011 | -7.346
-12.5 | -0.664 | 0.08365 | 0.011 | -7.939
-12 | -0.638 | 0.07714 | 0.01 | -8.272
-11.5 | -0.623 | 0.06322 | 0.012 | -9.857
-11 | -0.696 | 0.01736 | 0.016 | -40.088
-10.5 | -0.667 | 0.01571 | 0.015 | -42.45
-10 | -0.524 | 0.06832 | 0.007 | -7.676
-9.5 | -0.497 | 0.06169 | 0.006 | -8.06
-9 | -0.473 | 0.05436 | 0.007 | -8.696
-8.5 | -0.537 | 0.0131 | 0.01 | -41.021
-8 | -0.414 | 0.05279 | 0.004 | -7.847
-7.5 | -0.541 | 0.04837 | 0.004 | -11.179
-7 | -0.736 | 0.01115 | 0.007 | -65.991
-6.5 | -0.73 | 0.01044 | 0.006 | -69.906
-6 | -0.698 | 0.00983 | 0.004 | -71.001
-5.5 | -0.651 | 0.0093 | 0.003 | -69.988
-5 | -0.595 | 0.00888 | 0.002 | -67.032
-4.5 | -0.535 | 0.00846 | 0.001 | -63.292
-4 | -0.472 | 0.0081 | -0.001 | -58.326
-3.5 | -0.407 | 0.00782 | -0.002 | -52.05
-3 | -0.34 | 0.00747 | -0.003 | -45.562
-2.5 | -0.272 | 0.00719 | -0.004 | -37.895
-2 | -0.204 | 0.00694 | -0.006 | -29.333
-1.5 | -0.135 | 0.00358 | -0.007 | -37.621
-1 | -0.065 | 0.00354 | -0.008 | -18.287
-0.5 | 0.006 | 0.00356 | -0.01 | 1.644
0 | 0.076 | 0.00356 | -0.011 | 21.475
0.5 | 0.147 | 0.00367 | -0.012 | 40.102
1 | 0.217 | 0.00435 | -0.014 | 49.909
1.5 | 0.287 | 0.0045 | -0.015 | 63.734
2 | 0.356 | 0.00524 | -0.016 | 67.874
2.5 | 0.424 | 0.00572 | -0.017 | 74.089
3 | 0.49 | 0.00809 | -0.018 | 60.597
3.5 | 0.556 | 0.00849 | -0.02 | 65.515
4 | 0.622 | 0.00886 | -0.021 | 70.174
4.5 | 0.685 | 0.00928 | -0.022 | 73.814
5 | 0.745 | 0.00972 | -0.023 | 76.654
5.5 | 0.8 | 0.01022 | -0.025 | 78.32
6 | 0.849 | 0.01082 | -0.026 | 78.477
6.5 | 0.887 | 0.01143 | -0.027 | 77.588
7 | 0.908 | 0.01226 | -0.028 | 74.109
7.5 | 0.898 | 0.01333 | -0.029 | 67.32
8 | 0.772 | 0.01441 | -0.031 | 53.583
8.5 | 0.5 | 0.05673 | -0.015 | 8.814
9 | 0.638 | 0.01546 | -0.033 | 41.301
9.5 | 0.67 | 0.01663 | -0.034 | 40.266
10 | 0.699 | 0.01831 | -0.035 | 38.16
10.5 | 0.611 | 0.06893 | -0.019 | 8.859
11 | 0.637 | 0.07791 | -0.019 | 8.172
11.5 | 0.795 | 0.02033 | -0.038 | 39.123
12 | 0.818 | 0.02415 | -0.039 | 33.867
12.5 | 0.775 | 0.05239 | -0.034 | 14.787
13 | 0.749 | 0.08889 | -0.024 | 8.427
13.5 | 0.776 | 0.09712 | -0.025 | 7.992
14 | 0.803 | 0.09519 | -0.025 | 8.434
14.5 | 0.828 | 0.10315 | -0.025 | 8.032
15 | 0.857 | 0.10851 | -0.027 | 7.902
15.5 | 0.889 | 0.11194 | -0.03 | 7.946
16 | 0.909 | 0.12023 | -0.028 | 7.563
16.5 | 0.937 | 0.12409 | -0.029 | 7.553
17 | 0.97 | 0.12394 | -0.032 | 7.827
17.5 | 1.003 | 0.1269 | -0.034 | 7.904
18 | 1.018 | 0.13487 | -0.032 | 7.551
18.5 | 1.047 | 0.13752 | -0.033 | 7.615
19 | 1.075 | 0.17213 | -0.034 | 6.243
19.5 | 1.111 | 0.14621 | -0.038 | 7.6
20 | 1.127 | 0.15325 | -0.036 | 7.352

## 96. Re 7M Mach 0.50 (2)
BIGFOIL.COM POLAR EXPORT
NACA66-115 a=0.2
NACA66-115 a=0.2 |  |  |  | Cl Max: | 0.9681 | at alpha= | 10 | deg
XFOIL ncrit=9 |  |  |  | L/D Max: | 86.5868 | at alpha= | 1.5 | deg
Re: | 7000000 |  |  | Cd Min: | 0.13465 | at alpha= | 15 | deg
Mach: | 0.5 |  |  | Cl=0 at alpha= | -99 | deg
|  |  |  | @ Cl=0.1, Cd= | 0.0032091
|  |  |  | @ Cl=0.4, Cd= | 0.0061709
|  |  |  | @ Cl=0.6, Cd= | 0.0089248
alpha (deg) | Cl | Cd | Cm | Cl/Cd
0 | 0.0784 | 0.0032 | -0.0124 | 24.5
0.5 | 0.1493 | 0.00323 | -0.0138 | 46.2229
1 | 0.2201 | 0.00323 | -0.0152 | 68.1424
1.5 | 0.2892 | 0.00334 | -0.0163 | 86.5868
2 | 0.3333 | 0.00461 | -0.013 | 72.2993
2.5 | 0.3788 | 0.00552 | -0.0097 | 68.6232
3 | 0.413 | 0.00657 | -0.0043 | 62.8615
3.5 | 0.445 | 0.00736 | 0.002 | 60.462
4 | 0.4867 | 0.00781 | 0.0066 | 62.3175
4.5 | 0.5352 | 0.00825 | 0.0098 | 64.8727
5 | 0.5842 | 0.00876 | 0.013 | 66.6895
5.5 | 0.635 | 0.00929 | 0.0159 | 68.3531
6 | 0.6852 | 0.0099 | 0.0191 | 69.2121
6.5 | 0.7338 | 0.01063 | 0.0226 | 69.031
7 | 0.7827 | 0.0114 | 0.0261 | 68.6579
7.5 | 0.8301 | 0.01229 | 0.0301 | 67.5427
8 | 0.8718 | 0.01348 | 0.0349 | 64.6736
8.5 | 0.912 | 0.01484 | 0.04 | 61.4555
9 | 0.9424 | 0.0167 | 0.0461 | 56.4311
9.5 | 0.9578 | 0.01946 | 0.0533 | 49.2189
10 | 0.9681 | 0.023 | 0.0603 | 42.0913
10.5 | 0.9518 | 0.02878 | 0.0675 | 33.0716
11.5 | 0.886 | 0.04412 | 0.0753 | 20.0816
12 | 0.8507 | 0.05363 | 0.0744 | 15.8624
12.5 | 0.8169 | 0.06482 | 0.0697 | 12.6026
13 | 0.7883 | 0.07754 | 0.0618 | 10.1664
13.5 | 0.7579 | 0.09279 | 0.0509 | 8.1679
14 | 0.7365 | 0.10793 | 0.0412 | 6.8239
14.5 | 0.7147 | 0.12286 | 0.0319 | 5.8172
15 | 0.7105 | 0.13465 | 0.0247 | 5.2766

## 97. Re 8M Mach 0.00 (1)
BIGFOIL.COM POLAR EXPORT
NACA66-115 a=0.2
NACA66-115 a=0.2 |  |  |  | Cl Max: | 1.18 | at alpha= | 12.5 | deg
JavaFoil+Calcfoil stall+Eppler ext transition |  |  |  | L/D Max: | 95.096 | at alpha= | 8 | deg
Re: | 8000000 |  |  | Cd Min: | 0.00336 | at alpha= | -1 | deg
Mach: | 0 |  |  | Cl=0 at alpha= | -0.54098 | deg
|  |  |  | @ Cl=0.1, Cd= | 0.0037856
|  |  |  | @ Cl=0.4, Cd= | 0.005215
|  |  |  | @ Cl=0.6, Cd= | 0.0077625
alpha (deg) | Cl | Cd | Cm | Cl/Cd
-18 | -0.808 | 0.13265 | 0.015 | -6.091
-17.5 | -0.826 | 0.12597 | 0.015 | -6.555
-17 | -0.842 | 0.11941 | 0.015 | -7.048
-16.5 | -0.856 | 0.11227 | 0.014 | -7.626
-16 | -0.874 | 0.10072 | 0.015 | -8.681
-15.5 | -0.885 | 0.09572 | 0.014 | -9.241
-15 | -1.015 | 0.02915 | 0.02 | -34.833
-14.5 | -1.042 | 0.02249 | 0.02 | -46.324
-14 | -1.053 | 0.02 | 0.019 | -52.647
-13.5 | -1.062 | 0.01753 | 0.019 | -60.589
-13 | -1.065 | 0.01585 | 0.018 | -67.225
-12.5 | -1.063 | 0.01442 | 0.017 | -73.74
-12 | -1.053 | 0.01385 | 0.016 | -76.089
-11.5 | -1.041 | 0.01293 | 0.015 | -80.543
-11 | -1.024 | 0.01222 | 0.014 | -83.772
-10.5 | -1.002 | 0.01171 | 0.013 | -85.577
-10 | -0.976 | 0.01101 | 0.012 | -88.667
-9.5 | -0.946 | 0.0105 | 0.011 | -90.112
-9 | -0.912 | 0.01013 | 0.01 | -89.971
-8.5 | -0.874 | 0.00972 | 0.009 | -89.971
-8 | -0.833 | 0.00933 | 0.008 | -89.284
-7.5 | -0.789 | 0.00897 | 0.007 | -87.956
-7 | -0.742 | 0.00865 | 0.006 | -85.805
-6.5 | -0.693 | 0.00832 | 0.005 | -83.28
-6 | -0.641 | 0.00804 | 0.004 | -79.765
-5.5 | -0.588 | 0.00681 | 0.003 | -86.278
-5 | -0.532 | 0.00704 | 0.002 | -75.555
-4.5 | -0.475 | 0.00683 | 0.001 | -69.522
-4 | -0.417 | 0.00728 | -0.001 | -57.217
-3.5 | -0.358 | 0.00703 | -0.002 | -50.855
-3 | -0.298 | 0.00678 | -0.003 | -43.941
-2.5 | -0.238 | 0.00656 | -0.004 | -36.26
-2 | -0.178 | 0.00642 | -0.005 | -27.667
-1.5 | -0.117 | 0.00341 | -0.006 | -34.319
-1 | -0.056 | 0.00336 | -0.007 | -16.666
-0.5 | 0.005 | 0.00338 | -0.008 | 1.499
0 | 0.066 | 0.00344 | -0.009 | 19.232
0.5 | 0.127 | 0.00406 | -0.011 | 31.398
1 | 0.188 | 0.00435 | -0.012 | 43.349
1.5 | 0.249 | 0.00468 | -0.013 | 53.182
2 | 0.31 | 0.00499 | -0.014 | 62.042
2.5 | 0.37 | 0.00505 | -0.015 | 73.375
3 | 0.43 | 0.00538 | -0.016 | 79.972
3.5 | 0.488 | 0.00725 | -0.017 | 67.33
4 | 0.547 | 0.00753 | -0.018 | 72.615
4.5 | 0.604 | 0.00778 | -0.019 | 77.633
5 | 0.661 | 0.00807 | -0.02 | 81.903
5.5 | 0.716 | 0.00836 | -0.022 | 85.56
6 | 0.769 | 0.00867 | -0.023 | 88.669
6.5 | 0.82 | 0.009 | -0.024 | 91.143
7 | 0.869 | 0.00934 | -0.025 | 93.132
7.5 | 0.916 | 0.00972 | -0.026 | 94.312
8 | 0.961 | 0.0101 | -0.027 | 95.096
8.5 | 1.002 | 0.01059 | -0.028 | 94.605
9 | 1.04 | 0.01113 | -0.029 | 93.442
9.5 | 1.074 | 0.01159 | -0.03 | 92.672
10 | 1.105 | 0.01223 | -0.031 | 90.399
10.5 | 1.132 | 0.01286 | -0.032 | 88.068
11 | 1.153 | 0.01349 | -0.033 | 85.511
11.5 | 1.167 | 0.01412 | -0.034 | 82.668
12 | 1.176 | 0.01486 | -0.035 | 79.171
12.5 | 1.18 | 0.01563 | -0.036 | 75.481
13 | 1.178 | 0.01679 | -0.037 | 70.186
13.5 | 1.172 | 0.01786 | -0.038 | 65.639
14 | 1.162 | 0.01903 | -0.038 | 61.071
14.5 | 1.147 | 0.02036 | -0.039 | 56.356
15 | 1.129 | 0.02199 | -0.04 | 51.328
15.5 | 1.105 | 0.02408 | -0.041 | 45.896
16 | 1.072 | 0.0288 | -0.041 | 37.21
16.5 | 1.045 | 0.03096 | -0.042 | 33.769
17 | 0.948 | 0.06688 | -0.037 | 14.174
17.5 | 0.866 | 0.11686 | -0.029 | 7.41

## 98. Re 8M Mach 0.00 (2)
BIGFOIL.COM POLAR EXPORT
NACA66-115 a=0.2
NACA66-115 a=0.2 |  |  |  | Cl Max: | 1.6141 | at alpha= | 20 | deg
XFOIL ncrit=9 |  |  |  | L/D Max: | 97.2988 | at alpha= | 8 | deg
Re: | 8000000 |  |  | Cd Min: | 0.03917 | at alpha= | 20 | deg
Mach: | 0 |  |  | Cl=0 at alpha= | -0.57368 | deg
|  |  |  | @ Cl=0.1, Cd= | 0.00301
|  |  |  | @ Cl=0.4, Cd= | 0.0060139
|  |  |  | @ Cl=0.6, Cd= | 0.0073901
alpha (deg) | Cl | Cd | Cm | Cl/Cd
-20 | -1.582 | 0.03342 | -0.0574 | -47.3369
-19.5 | -1.5654 | 0.03084 | -0.0559 | -50.7588
-18.5 | -1.5143 | 0.02673 | -0.0546 | -56.6517
-18 | -1.4939 | 0.02506 | -0.0521 | -59.6129
-17.5 | -1.4776 | 0.02301 | -0.0492 | -64.2156
-17 | -1.456 | 0.0213 | -0.0465 | -68.3568
-16.5 | -1.4282 | 0.01999 | -0.0443 | -71.4457
-16 | -1.4007 | 0.01867 | -0.0419 | -75.0241
-15.5 | -1.3704 | 0.01756 | -0.0397 | -78.041
-15 | -1.3387 | 0.01653 | -0.0374 | -80.9861
-14.5 | -1.3046 | 0.01565 | -0.0353 | -83.361
-14 | -1.2697 | 0.01482 | -0.0332 | -85.6748
-13.5 | -1.233 | 0.01409 | -0.0312 | -87.5089
-13 | -1.1964 | 0.01337 | -0.0291 | -89.4839
-12.5 | -1.1584 | 0.01275 | -0.0271 | -90.8549
-12 | -1.1198 | 0.01215 | -0.0251 | -92.1646
-11.5 | -1.0796 | 0.01166 | -0.0232 | -92.5901
-11 | -1.0434 | 0.01097 | -0.0205 | -95.1139
-10.5 | -1.0055 | 0.01044 | -0.0179 | -96.3123
-10 | -0.9675 | 0.00999 | -0.0152 | -96.8468
-9.5 | -0.9283 | 0.00963 | -0.0125 | -96.3967
-9 | -0.8816 | 0.00928 | -0.0114 | -95
-8.5 | -0.8334 | 0.00896 | -0.0106 | -93.0134
-8 | -0.7838 | 0.00865 | -0.01 | -90.6127
-7.5 | -0.7347 | 0.00826 | -0.0093 | -88.9467
-7 | -0.6836 | 0.00795 | -0.0089 | -85.9874
-6.5 | -0.6313 | 0.00769 | -0.0088 | -82.0936
-6 | -0.5782 | 0.00746 | -0.0088 | -77.5067
-5.5 | -0.5252 | 0.00719 | -0.0088 | -73.0459
-5 | -0.4713 | 0.00694 | -0.0089 | -67.9107
-4.5 | -0.4164 | 0.00673 | -0.0093 | -61.8722
-4 | -0.3614 | 0.00651 | -0.0096 | -55.5146
-3.5 | -0.3059 | 0.00632 | -0.01 | -48.4019
-3 | -0.2504 | 0.00614 | -0.0104 | -40.7818
-2.5 | -0.1948 | 0.00593 | -0.0109 | -32.8499
-2 | -0.1418 | 0.0055 | -0.0109 | -25.7818
-1.5 | -0.0905 | 0.00495 | -0.0106 | -18.2828
-1 | -0.0405 | 0.00426 | -0.0102 | -9.507
-0.5 | 0.007 | 0.00315 | -0.0095 | 2.2222
0 | 0.0652 | 0.00301 | -0.0104 | 21.6611
0.5 | 0.1244 | 0.00301 | -0.0115 | 41.3289
1 | 0.1838 | 0.00304 | -0.0127 | 60.4605
1.5 | 0.2351 | 0.00372 | -0.0125 | 63.1989
2 | 0.2839 | 0.00453 | -0.0119 | 62.6711
2.5 | 0.3338 | 0.00516 | -0.0114 | 64.6899
3 | 0.3823 | 0.00581 | -0.0107 | 65.8003
3.5 | 0.4309 | 0.00637 | -0.0099 | 67.6452
4 | 0.4809 | 0.00682 | -0.0093 | 70.5132
4.5 | 0.5339 | 0.00708 | -0.0093 | 75.4096
5 | 0.587 | 0.00732 | -0.0094 | 80.1913
5.5 | 0.6389 | 0.0076 | -0.0092 | 84.0658
6 | 0.6908 | 0.00786 | -0.009 | 87.888
6.5 | 0.7408 | 0.00814 | -0.0084 | 91.0074
7 | 0.7897 | 0.00845 | -0.0077 | 93.4556
7.5 | 0.838 | 0.00874 | -0.0069 | 95.881
8 | 0.8825 | 0.00907 | -0.0053 | 97.2988
8.5 | 0.9179 | 0.00946 | -0.0019 | 97.0296
9 | 0.9564 | 0.00989 | 0.0007 | 96.7037
9.5 | 0.9965 | 0.01032 | 0.0028 | 96.5601
10 | 1.0363 | 0.01079 | 0.0049 | 96.0426
10.5 | 1.0749 | 0.01134 | 0.0071 | 94.7884
11 | 1.1114 | 0.012 | 0.0095 | 92.6167
11.5 | 1.1474 | 0.01271 | 0.0118 | 90.2754
12 | 1.1852 | 0.01335 | 0.0137 | 88.779
12.5 | 1.2224 | 0.01405 | 0.0157 | 87.0036
13 | 1.2579 | 0.01482 | 0.0177 | 84.8785
13.5 | 1.2924 | 0.01568 | 0.0198 | 82.4235
14 | 1.3251 | 0.01664 | 0.022 | 79.6334
14.5 | 1.355 | 0.01778 | 0.0244 | 76.2092
15 | 1.3844 | 0.01896 | 0.0267 | 73.0169
15.5 | 1.4119 | 0.02025 | 0.029 | 69.7235
16 | 1.4407 | 0.02145 | 0.0311 | 67.1655
16.5 | 1.4627 | 0.02277 | 0.0343 | 64.238
17 | 1.5336 | 0.02459 | 0.0267 | 62.3668
17.5 | 1.5291 | 0.02612 | 0.0347 | 58.5413
18 | 1.5517 | 0.0281 | 0.0364 | 55.2206
18.5 | 1.5719 | 0.03033 | 0.0381 | 51.8266
19 | 1.5892 | 0.0329 | 0.0397 | 48.304
19.5 | 1.6054 | 0.03564 | 0.041 | 45.0449
20 | 1.6141 | 0.03917 | 0.0424 | 41.2076

## 99. Re 8M Mach 0.10 (1)
BIGFOIL.COM POLAR EXPORT
NACA66-115 a=0.2
NACA66-115 a=0.2 |  |  |  | Cl Max: | 1.167 | at alpha= | 12 | deg
JavaFoil+Calcfoil stall+Eppler ext transition |  |  |  | L/D Max: | 94.364 | at alpha= | 8 | deg
Re: | 8000000 |  |  | Cd Min: | 0.00337 | at alpha= | -1 | deg
Mach: | 0.1 |  |  | Cl=0 at alpha= | -0.54098 | deg
|  |  |  | @ Cl=0.1, Cd= | 0.0037771
|  |  |  | @ Cl=0.4, Cd= | 0.0052487
|  |  |  | @ Cl=0.6, Cd= | 0.0078062
alpha (deg) | Cl | Cd | Cm | Cl/Cd
-17.5 | -0.783 | 0.12671 | 0.015 | -6.178
-17 | -0.8 | 0.12228 | 0.014 | -6.545
-16.5 | -0.818 | 0.11599 | 0.014 | -7.054
-16 | -0.835 | 0.10799 | 0.014 | -7.733
-15.5 | -0.851 | 0.10058 | 0.014 | -8.457
-15 | -0.881 | 0.08142 | 0.015 | -10.816
-14.5 | -0.922 | 0.05793 | 0.017 | -15.919
-14 | -0.97 | 0.03751 | 0.018 | -25.851
-13.5 | -1.038 | 0.0187 | 0.019 | -55.484
-13 | -1.049 | 0.01612 | 0.018 | -65.04
-12.5 | -1.05 | 0.01471 | 0.017 | -71.339
-12 | -1.043 | 0.01409 | 0.016 | -74.021
-11.5 | -1.033 | 0.01311 | 0.015 | -78.814
-11 | -1.018 | 0.01238 | 0.014 | -82.236
-10.5 | -0.998 | 0.01175 | 0.013 | -84.935
-10 | -0.974 | 0.01119 | 0.012 | -87.044
-9.5 | -0.945 | 0.0106 | 0.011 | -89.133
-9 | -0.912 | 0.01021 | 0.01 | -89.299
-8.5 | -0.875 | 0.00978 | 0.009 | -89.492
-8 | -0.835 | 0.00939 | 0.008 | -88.918
-7.5 | -0.791 | 0.00902 | 0.007 | -87.701
-7 | -0.745 | 0.0087 | 0.006 | -85.642
-6.5 | -0.695 | 0.00836 | 0.005 | -83.206
-6 | -0.644 | 0.00809 | 0.004 | -79.537
-5.5 | -0.59 | 0.00687 | 0.003 | -85.823
-5 | -0.534 | 0.00708 | 0.002 | -75.373
-4.5 | -0.477 | 0.00685 | 0.001 | -69.64
-4 | -0.419 | 0.00727 | -0.001 | -57.62
-3.5 | -0.359 | 0.00702 | -0.002 | -51.229
-3 | -0.3 | 0.00679 | -0.003 | -44.106
-2.5 | -0.239 | 0.00657 | -0.004 | -36.431
-2 | -0.178 | 0.00639 | -0.005 | -27.923
-1.5 | -0.117 | 0.00341 | -0.006 | -34.448
-1 | -0.056 | 0.00337 | -0.007 | -16.729
-0.5 | 0.005 | 0.00339 | -0.008 | 1.5
0 | 0.067 | 0.00342 | -0.01 | 19.437
0.5 | 0.128 | 0.00408 | -0.011 | 31.404
1 | 0.189 | 0.00433 | -0.012 | 43.787
1.5 | 0.25 | 0.00467 | -0.013 | 53.634
2 | 0.311 | 0.00503 | -0.014 | 61.879
2.5 | 0.372 | 0.00509 | -0.015 | 72.992
3 | 0.432 | 0.00543 | -0.016 | 79.547
3.5 | 0.49 | 0.00726 | -0.017 | 67.55
4 | 0.549 | 0.00756 | -0.018 | 72.639
4.5 | 0.607 | 0.00784 | -0.019 | 77.457
5 | 0.664 | 0.00811 | -0.021 | 81.862
5.5 | 0.719 | 0.0084 | -0.022 | 85.515
6 | 0.772 | 0.00873 | -0.023 | 88.384
6.5 | 0.823 | 0.00907 | -0.024 | 90.792
7 | 0.873 | 0.0094 | -0.025 | 92.855
7.5 | 0.919 | 0.0098 | -0.026 | 93.802
8 | 0.963 | 0.01021 | -0.027 | 94.364
8.5 | 1.004 | 0.01067 | -0.028 | 94.084
9 | 1.041 | 0.01124 | -0.029 | 92.607
9.5 | 1.075 | 0.01175 | -0.03 | 91.413
10 | 1.104 | 0.01236 | -0.031 | 89.338
10.5 | 1.13 | 0.01301 | -0.032 | 86.841
11 | 1.149 | 0.01358 | -0.033 | 84.593
11.5 | 1.161 | 0.01431 | -0.034 | 81.111
12 | 1.167 | 0.01508 | -0.035 | 77.376
12.5 | 1.167 | 0.01612 | -0.036 | 72.407
13 | 1.162 | 0.01714 | -0.037 | 67.807
13.5 | 1.152 | 0.01827 | -0.038 | 63.048
14 | 1.136 | 0.0199 | -0.038 | 57.08
14.5 | 1.118 | 0.02106 | -0.039 | 53.075
15 | 1.094 | 0.02287 | -0.04 | 47.844
15.5 | 1.065 | 0.02554 | -0.041 | 41.701
16 | 1.029 | 0.02982 | -0.041 | 34.516
16.5 | 0.884 | 0.09609 | -0.031 | 9.201
17 | 0.842 | 0.11534 | -0.028 | 7.304

## 100. Re 8M Mach 0.10 (2)
BIGFOIL.COM POLAR EXPORT
NACA66-115 a=0.2
NACA66-115 a=0.2 |  |  |  | Cl Max: | 1.5997 | at alpha= | 20 | deg
XFOIL ncrit=9 |  |  |  | L/D Max: | 96.7069 | at alpha= | 8 | deg
Re: | 8000000 |  |  | Cd Min: | 0.04255 | at alpha= | 20 | deg
Mach: | 0.1 |  |  | Cl=0 at alpha= | -0.57278 | deg
|  |  |  | @ Cl=0.1, Cd= | 0.00301
|  |  |  | @ Cl=0.4, Cd= | 0.0060267
|  |  |  | @ Cl=0.6, Cd= | 0.0074001
alpha (deg) | Cl | Cd | Cm | Cl/Cd
-20 | -1.5714 | 0.03625 | -0.0618 | -43.349
-18.5 | -1.5027 | 0.02888 | -0.0596 | -52.0325
-18 | -1.4924 | 0.02646 | -0.0563 | -56.4021
-17.5 | -1.4722 | 0.02454 | -0.0537 | -59.9919
-17 | -1.4544 | 0.02247 | -0.0507 | -64.7263
-16.5 | -1.4289 | 0.02094 | -0.0482 | -68.2378
-16 | -1.4024 | 0.01946 | -0.0455 | -72.0658
-15.5 | -1.3729 | 0.01822 | -0.0431 | -75.3513
-15 | -1.3412 | 0.0171 | -0.0407 | -78.4327
-14.5 | -1.3072 | 0.01615 | -0.0384 | -80.9412
-14 | -1.2727 | 0.01524 | -0.0361 | -83.5105
-13.5 | -1.2364 | 0.01444 | -0.0339 | -85.6233
-13 | -1.1996 | 0.01367 | -0.0316 | -87.7542
-12.5 | -1.1611 | 0.013 | -0.0295 | -89.3154
-12 | -1.1222 | 0.01237 | -0.0273 | -90.7195
-11.5 | -1.0818 | 0.01185 | -0.0253 | -91.2911
-11 | -1.0443 | 0.01117 | -0.0227 | -93.4915
-10.5 | -1.0062 | 0.01058 | -0.02 | -95.104
-10 | -0.9674 | 0.0101 | -0.0173 | -95.7822
-9.5 | -0.9294 | 0.00969 | -0.0143 | -95.9133
-9 | -0.8847 | 0.00935 | -0.0126 | -94.6203
-8.5 | -0.8366 | 0.00902 | -0.0116 | -92.7494
-8 | -0.787 | 0.0087 | -0.0108 | -90.4598
-7.5 | -0.7376 | 0.00831 | -0.01 | -88.7605
-7 | -0.6865 | 0.00799 | -0.0096 | -85.9199
-6.5 | -0.634 | 0.00773 | -0.0093 | -82.0181
-6 | -0.5807 | 0.00749 | -0.0093 | -77.53
-5.5 | -0.5273 | 0.00722 | -0.0092 | -73.0332
-5 | -0.4732 | 0.00696 | -0.0093 | -67.9885
-4.5 | -0.4181 | 0.00675 | -0.0095 | -61.9407
-4 | -0.3628 | 0.00653 | -0.0098 | -55.559
-3.5 | -0.3071 | 0.00633 | -0.0102 | -48.515
-3 | -0.2513 | 0.00615 | -0.0106 | -40.8618
-2.5 | -0.1953 | 0.00595 | -0.0111 | -32.8235
-2 | -0.1422 | 0.00551 | -0.011 | -25.8076
-1.5 | -0.0906 | 0.00497 | -0.0107 | -18.2294
-1 | -0.0405 | 0.00427 | -0.0103 | -9.4848
-0.5 | 0.0069 | 0.00314 | -0.0095 | 2.1975
0 | 0.0656 | 0.00301 | -0.0105 | 21.794
0.5 | 0.1251 | 0.00301 | -0.0116 | 41.5615
1 | 0.185 | 0.00304 | -0.0128 | 60.8553
1.5 | 0.2366 | 0.00371 | -0.0126 | 63.7736
2 | 0.2855 | 0.00453 | -0.0119 | 63.0243
2.5 | 0.3354 | 0.00517 | -0.0114 | 64.8743
3 | 0.3837 | 0.00584 | -0.0106 | 65.7021
3.5 | 0.4326 | 0.0064 | -0.0098 | 67.5938
4 | 0.4827 | 0.00685 | -0.0091 | 70.4672
4.5 | 0.5359 | 0.00711 | -0.0091 | 75.3727
5 | 0.5892 | 0.00734 | -0.0091 | 80.2725
5.5 | 0.6413 | 0.00763 | -0.0088 | 84.0498
6 | 0.6933 | 0.00789 | -0.0085 | 87.8707
6.5 | 0.7432 | 0.00819 | -0.0079 | 90.7448
7.5 | 0.8401 | 0.00879 | -0.006 | 95.5745
8 | 0.881 | 0.00911 | -0.0035 | 96.7069
8.5 | 0.917 | 0.00956 | -0.0002 | 95.9205
9 | 0.9569 | 0.00999 | 0.0022 | 95.7858
9.5 | 0.9974 | 0.01045 | 0.0044 | 95.445
10 | 1.0374 | 0.01093 | 0.0066 | 94.9131
10.5 | 1.0762 | 0.01152 | 0.0088 | 93.4201
11 | 1.1125 | 0.01223 | 0.0113 | 90.9648
11.5 | 1.1498 | 0.01293 | 0.0136 | 88.925
12 | 1.1877 | 0.0136 | 0.0157 | 87.3309
12.5 | 1.2244 | 0.01436 | 0.0178 | 85.2646
13 | 1.2601 | 0.01518 | 0.0199 | 83.0105
13.5 | 1.2949 | 0.01608 | 0.0221 | 80.5286
14 | 1.3271 | 0.01712 | 0.0245 | 77.5175
14.5 | 1.3549 | 0.01843 | 0.0272 | 73.516
15 | 1.3846 | 0.01967 | 0.0296 | 70.3915
15.5 | 1.4143 | 0.0209 | 0.0318 | 67.6699
16.5 | 1.4646 | 0.02357 | 0.0374 | 62.1383
17.5 | 1.5282 | 0.02746 | 0.0381 | 55.6519
18 | 1.5504 | 0.02958 | 0.0399 | 52.4138
18.5 | 1.5679 | 0.03218 | 0.0417 | 48.7228
19 | 1.5828 | 0.0351 | 0.0434 | 45.094
19.5 | 1.5965 | 0.03826 | 0.0447 | 41.7277
20 | 1.5997 | 0.04255 | 0.046 | 37.5958

## 101. Re 8M Mach 0.25 (1)
BIGFOIL.COM POLAR EXPORT
NACA66-115 a=0.2
NACA66-115 a=0.2 |  |  |  | Cl Max: | 1.108 | at alpha= | 11 | deg
JavaFoil+Calcfoil stall+Eppler ext transition |  |  |  | L/D Max: | 91.405 | at alpha= | 7.5 | deg
Re: | 8000000 |  |  | Cd Min: | 0.00339 | at alpha= | -1 | deg
Mach: | 0.25 |  |  | Cl=0 at alpha= | -0.53968 | deg
|  |  |  | @ Cl=0.1, Cd= | 0.003785
|  |  |  | @ Cl=0.4, Cd= | 0.0052089
|  |  |  | @ Cl=0.6, Cd= | 0.12446
alpha (deg) | Cl | Cd | Cm | Cl/Cd
-16 | -0.538 | 0.12119 | 0.012 | -4.443
-15.5 | -0.586 | 0.11512 | 0.012 | -5.087
-15 | -0.629 | 0.10886 | 0.011 | -5.774
-14.5 | -0.669 | 0.10123 | 0.011 | -6.605
-14 | -0.704 | 0.0942 | 0.011 | -7.468
-13.5 | -0.734 | 0.0879 | 0.011 | -8.354
-13 | -0.759 | 0.08242 | 0.01 | -9.215
-12.5 | -0.782 | 0.0755 | 0.011 | -10.354
-12 | -0.938 | 0.01741 | 0.016 | -53.852
-11.5 | -0.961 | 0.01449 | 0.015 | -66.286
-11 | -0.963 | 0.01378 | 0.014 | -69.903
-10.5 | -0.961 | 0.0127 | 0.013 | -75.663
-10 | -0.95 | 0.01203 | 0.012 | -78.948
-9.5 | -0.931 | 0.01141 | 0.011 | -81.619
-9 | -0.907 | 0.01076 | 0.01 | -84.293
-8.5 | -0.877 | 0.01022 | 0.009 | -85.778
-8 | -0.841 | 0.00979 | 0.008 | -85.918
-7.5 | -0.801 | 0.00939 | 0.007 | -85.259
-7 | -0.756 | 0.00901 | 0.006 | -83.955
-6.5 | -0.708 | 0.00864 | 0.005 | -82.013
-6 | -0.657 | 0.00835 | 0.004 | -78.68
-5.5 | -0.603 | 0.00804 | 0.003 | -75.034
-5 | -0.546 | 0.00774 | 0.002 | -70.556
-4.5 | -0.488 | 0.00655 | 0.001 | -74.533
-4 | -0.429 | 0.00673 | -0.001 | -63.699
-3.5 | -0.369 | 0.0069 | -0.002 | -53.414
-3 | -0.308 | 0.00664 | -0.003 | -46.313
-2.5 | -0.246 | 0.00677 | -0.004 | -36.272
-2 | -0.183 | 0.00656 | -0.005 | -27.929
-1.5 | -0.121 | 0.00345 | -0.006 | -34.99
-1 | -0.058 | 0.00339 | -0.007 | -17.096
-0.5 | 0.005 | 0.00341 | -0.009 | 1.534
0 | 0.068 | 0.00347 | -0.01 | 19.695
0.5 | 0.132 | 0.0041 | -0.011 | 32.069
1 | 0.195 | 0.00441 | -0.012 | 44.126
1.5 | 0.257 | 0.00477 | -0.013 | 53.953
2 | 0.32 | 0.00488 | -0.014 | 65.527
2.5 | 0.382 | 0.0052 | -0.016 | 73.381
3 | 0.443 | 0.00523 | -0.017 | 84.813
3.5 | 0.503 | 0.00744 | -0.018 | 67.554
4 | 0.563 | 0.00775 | -0.019 | 72.615
4.5 | 0.622 | 0.00804 | -0.02 | 77.368
5 | 0.68 | 0.00834 | -0.021 | 81.46
5.5 | 0.735 | 0.00866 | -0.022 | 84.926
6 | 0.789 | 0.009 | -0.023 | 87.628
6.5 | 0.84 | 0.00937 | -0.024 | 89.665
7 | 0.888 | 0.00976 | -0.026 | 90.972
7.5 | 0.933 | 0.01021 | -0.027 | 91.405
8 | 0.974 | 0.01069 | -0.028 | 91.117
8.5 | 1.011 | 0.01127 | -0.029 | 89.686
9 | 1.042 | 0.0119 | -0.03 | 87.564
9.5 | 1.069 | 0.01256 | -0.031 | 85.117
10 | 1.089 | 0.01316 | -0.032 | 82.77
10.5 | 1.103 | 0.01401 | -0.033 | 78.731
11 | 1.108 | 0.0149 | -0.034 | 74.336
11.5 | 1.1 | 0.01576 | -0.035 | 69.81
12 | 1.083 | 0.01686 | -0.036 | 64.218
12.5 | 1.055 | 0.01844 | -0.037 | 57.204
13 | 1.016 | 0.02074 | -0.037 | 48.982
13.5 | 0.887 | 0.05143 | -0.033 | 17.254
14 | 0.787 | 0.09076 | -0.024 | 8.676
14.5 | 0.738 | 0.09935 | -0.023 | 7.427
15 | 0.687 | 0.105 | -0.023 | 6.54
15.5 | 0.628 | 0.11826 | -0.021 | 5.312
16 | 0.568 | 0.12446 | -0.022 | 4.567

## 102. Re 8M Mach 0.25 (2)
BIGFOIL.COM POLAR EXPORT
NACA66-115 a=0.2
NACA66-115 a=0.2 |  |  |  | Cl Max: | 1.4972 | at alpha= | 18 | deg
XFOIL ncrit=9 |  |  |  | L/D Max: | 91.9231 | at alpha= | 7.5 | deg
Re: | 8000000 |  |  | Cd Min: | 0.09331 | at alpha= | -20 | deg
Mach: | 0.25 |  |  | Cl=0 at alpha= | -0.57322 | deg
|  |  |  | @ Cl=0.1, Cd= | 0.0030248
|  |  |  | @ Cl=0.4, Cd= | 0.0060544
|  |  |  | @ Cl=0.6, Cd= | 0.0075005
alpha (deg) | Cl | Cd | Cm | Cl/Cd
-20 | -1.2205 | 0.09331 | -0.0544 | -13.0801
-18.5 | -1.3332 | 0.05349 | -0.0781 | -24.9243
-18 | -1.3435 | 0.04686 | -0.0786 | -28.6705
-17.5 | -1.3529 | 0.04095 | -0.0777 | -33.0379
-17 | -1.3685 | 0.03512 | -0.0754 | -38.9664
-16.5 | -1.3569 | 0.03174 | -0.0728 | -42.7505
-16 | -1.362 | 0.02745 | -0.0686 | -49.6175
-15.5 | -1.3546 | 0.02423 | -0.0644 | -55.9059
-15 | -1.3332 | 0.02201 | -0.0606 | -60.5725
-14.5 | -1.3114 | 0.01987 | -0.0565 | -65.999
-14 | -1.2801 | 0.01838 | -0.053 | -69.6464
-13.5 | -1.245 | 0.01712 | -0.0497 | -72.722
-13 | -1.2105 | 0.01588 | -0.0463 | -76.228
-12.5 | -1.1726 | 0.01486 | -0.0432 | -78.9098
-12 | -1.1332 | 0.01396 | -0.0402 | -81.1748
-11.5 | -1.0926 | 0.01315 | -0.0372 | -83.0875
-11 | -1.0521 | 0.01235 | -0.0342 | -85.1903
-10.5 | -1.0099 | 0.01169 | -0.0315 | -86.3901
-10 | -0.9711 | 0.01088 | -0.0281 | -89.2555
-9.5 | -0.9296 | 0.01027 | -0.025 | -90.5161
-9 | -0.887 | 0.00978 | -0.0221 | -90.6953
-8.5 | -0.846 | 0.00935 | -0.0188 | -90.4813
-8 | -0.8012 | 0.009 | -0.0162 | -89.0222
-7.5 | -0.7502 | 0.00867 | -0.0149 | -86.5283
-7 | -0.7004 | 0.00824 | -0.0133 | -85
-6.5 | -0.6476 | 0.00793 | -0.0125 | -81.6646
-6 | -0.5934 | 0.00765 | -0.0119 | -77.5686
-5.5 | -0.5381 | 0.00738 | -0.0116 | -72.9133
-5 | -0.4833 | 0.00708 | -0.0112 | -68.2627
-4.5 | -0.427 | 0.00685 | -0.0112 | -62.3358
-4 | -0.3701 | 0.00663 | -0.0113 | -55.822
-3.5 | -0.3132 | 0.00641 | -0.0115 | -48.8612
-3 | -0.2557 | 0.00623 | -0.0118 | -41.0433
-2.5 | -0.1981 | 0.00602 | -0.0121 | -32.907
-2 | -0.1433 | 0.00561 | -0.012 | -25.5437
-1.5 | -0.0912 | 0.00504 | -0.0115 | -18.0952
-1 | -0.0408 | 0.00429 | -0.0108 | -9.5105
-0.5 | 0.007 | 0.00312 | -0.0098 | 2.2436
0 | 0.068 | 0.00303 | -0.0109 | 22.4422
0.5 | 0.1295 | 0.00302 | -0.012 | 42.8808
1 | 0.1913 | 0.00306 | -0.0132 | 62.5163
1.5 | 0.2453 | 0.00365 | -0.0131 | 67.2055
2 | 0.2937 | 0.00456 | -0.0121 | 64.4079
2.5 | 0.3441 | 0.00523 | -0.0113 | 65.7935
3 | 0.3918 | 0.00595 | -0.01 | 65.8487
3.5 | 0.4405 | 0.00657 | -0.0087 | 67.0472
4 | 0.4919 | 0.00698 | -0.0079 | 70.4728
4.5 | 0.5462 | 0.00724 | -0.0076 | 75.442
5 | 0.5999 | 0.0075 | -0.0071 | 79.9867
5.5 | 0.6527 | 0.00778 | -0.0065 | 83.8946
6 | 0.7044 | 0.00808 | -0.0056 | 87.1782
6.5 | 0.7532 | 0.00844 | -0.0041 | 89.2417
7 | 0.7958 | 0.00871 | -0.0012 | 91.3662
7.5 | 0.8365 | 0.0091 | 0.0019 | 91.9231
8 | 0.8771 | 0.00959 | 0.0049 | 91.4599
8.5 | 0.9188 | 0.01011 | 0.0076 | 90.8803
9 | 0.9611 | 0.01063 | 0.0101 | 90.4139
9.5 | 1.0031 | 0.01122 | 0.0127 | 89.4029
10 | 1.044 | 0.01187 | 0.0153 | 87.9528
10.5 | 1.0815 | 0.01271 | 0.0184 | 85.0905
11 | 1.1204 | 0.01354 | 0.0212 | 82.7474
11.5 | 1.1607 | 0.01432 | 0.0237 | 81.0545
12 | 1.199 | 0.01524 | 0.0265 | 78.6745
12.5 | 1.2353 | 0.01628 | 0.0294 | 75.8784
13 | 1.2702 | 0.01744 | 0.0324 | 72.8326
13.5 | 1.2989 | 0.01899 | 0.0359 | 68.3992
14 | 1.3306 | 0.02042 | 0.039 | 65.1616
14.5 | 1.3602 | 0.02203 | 0.0421 | 61.7431
15 | 1.3906 | 0.02368 | 0.045 | 58.7247
15.5 | 1.4155 | 0.0257 | 0.0481 | 55.0778
16 | 1.4403 | 0.02778 | 0.0511 | 51.8467
16.5 | 1.4684 | 0.03043 | 0.0524 | 48.255
17.5 | 1.4914 | 0.03803 | 0.0567 | 39.2164
18 | 1.4972 | 0.04253 | 0.0585 | 35.2034
18.5 | 1.493 | 0.04826 | 0.0594 | 30.9366
19 | 1.4894 | 0.05449 | 0.0594 | 27.3335
19.5 | 1.48 | 0.06183 | 0.058 | 23.9366
20 | 1.4501 | 0.07226 | 0.0543 | 20.0678

## 103. Re 8M Mach 0.50 (1)
BIGFOIL.COM POLAR EXPORT
NACA66-115 a=0.2
NACA66-115 a=0.2 |  |  |  | Cl Max: | 1.127 | at alpha= | 20 | deg
JavaFoil+Calcfoil stall+Eppler ext transition |  |  |  | L/D Max: | 80.425 | at alpha= | 6 | deg
Re: | 8000000 |  |  | Cd Min: | 0.00348 | at alpha= | -1 | deg
Mach: | 0.5 |  |  | Cl=0 at alpha= | -0.54225 | deg
|  |  |  | @ Cl=0.1, Cd= | 0.0038235
|  |  |  | @ Cl=0.4, Cd= | 0.0056288
|  |  |  | @ Cl=0.6, Cd= | 0.0085281
alpha (deg) | Cl | Cd | Cm | Cl/Cd
-20 | -1.081 | 0.1479 | 0.023 | -7.31
-19.5 | -1.049 | 0.14524 | 0.021 | -7.222
-19 | -1.019 | 0.14282 | 0.02 | -7.132
-18.5 | -0.992 | 0.13833 | 0.019 | -7.169
-18 | -0.971 | 0.13217 | 0.02 | -7.347
-17.5 | -0.941 | 0.12833 | 0.019 | -7.335
-17 | -0.91 | 0.12345 | 0.017 | -7.375
-16.5 | -0.882 | 0.11938 | 0.016 | -7.387
-16 | -0.857 | 0.12201 | 0.016 | -7.027
-15.5 | -0.831 | 0.11158 | 0.015 | -7.449
-15 | -0.8 | 0.10983 | 0.014 | -7.285
-14.5 | -0.774 | 0.0991 | 0.014 | -7.812
-14 | -0.753 | 0.08784 | 0.014 | -8.573
-13.5 | -0.718 | 0.09974 | 0.012 | -7.195
-13 | -0.69 | 0.09237 | 0.011 | -7.472
-12.5 | -0.665 | 0.08183 | 0.011 | -8.128
-12 | -0.64 | 0.07519 | 0.011 | -8.514
-11.5 | -0.718 | 0.02055 | 0.017 | -34.945
-11 | -0.698 | 0.01678 | 0.016 | -41.569
-10.5 | -0.668 | 0.01528 | 0.015 | -43.691
-10 | -0.525 | 0.06821 | 0.007 | -7.69
-9.5 | -0.498 | 0.06068 | 0.006 | -8.2
-9 | -0.476 | 0.05164 | 0.007 | -9.224
-8.5 | -0.538 | 0.01278 | 0.01 | -42.088
-8 | -0.414 | 0.05237 | 0.004 | -7.913
-7.5 | -0.541 | 0.04801 | 0.004 | -11.265
-7 | -0.737 | 0.01088 | 0.007 | -67.708
-6.5 | -0.73 | 0.01019 | 0.006 | -71.667
-6 | -0.698 | 0.00959 | 0.004 | -72.77
-5.5 | -0.651 | 0.00911 | 0.003 | -71.53
-5 | -0.596 | 0.00867 | 0.002 | -68.706
-4.5 | -0.536 | 0.00829 | 0.001 | -64.623
-4 | -0.473 | 0.0079 | -0.001 | -59.792
-3.5 | -0.407 | 0.00763 | -0.002 | -53.361
-3 | -0.341 | 0.00731 | -0.003 | -46.587
-2.5 | -0.273 | 0.00704 | -0.004 | -38.75
-2 | -0.204 | 0.00678 | -0.006 | -30.075
-1.5 | -0.135 | 0.00351 | -0.007 | -38.358
-1 | -0.065 | 0.00348 | -0.008 | -18.596
-0.5 | 0.006 | 0.0035 | -0.01 | 1.669
0 | 0.076 | 0.00357 | -0.011 | 21.407
0.5 | 0.147 | 0.00432 | -0.012 | 34.001
1 | 0.217 | 0.00448 | -0.014 | 48.502
1.5 | 0.286 | 0.00435 | -0.015 | 65.888
2 | 0.356 | 0.00537 | -0.016 | 66.243
2.5 | 0.424 | 0.00577 | -0.017 | 73.513
3 | 0.49 | 0.0079 | -0.018 | 62.092
3.5 | 0.557 | 0.00829 | -0.02 | 67.129
4 | 0.622 | 0.00865 | -0.021 | 71.889
4.5 | 0.686 | 0.00907 | -0.022 | 75.626
5 | 0.746 | 0.0095 | -0.023 | 78.484
5.5 | 0.801 | 0.00998 | -0.025 | 80.227
6 | 0.849 | 0.01056 | -0.026 | 80.425
6.5 | 0.888 | 0.01116 | -0.027 | 79.525
7 | 0.909 | 0.01196 | -0.028 | 76.042
7.5 | 0.898 | 0.01301 | -0.029 | 69.056
8 | 0.773 | 0.01408 | -0.031 | 54.922
8.5 | 0.5 | 0.05585 | -0.015 | 8.956
9 | 0.639 | 0.01507 | -0.033 | 42.399
9.5 | 0.67 | 0.01621 | -0.034 | 41.351
10 | 0.7 | 0.01778 | -0.035 | 39.373
10.5 | 0.611 | 0.06829 | -0.019 | 8.951
11 | 0.637 | 0.07668 | -0.019 | 8.304
11.5 | 0.796 | 0.01977 | -0.039 | 40.263
12 | 0.821 | 0.02287 | -0.039 | 35.915
12.5 | 0.845 | 0.02643 | -0.04 | 31.959
13 | 0.752 | 0.08655 | -0.025 | 8.685
13.5 | 0.778 | 0.09487 | -0.025 | 8.197
14 | 0.809 | 0.09071 | -0.028 | 8.922
14.5 | 0.831 | 0.10119 | -0.026 | 8.209
15 | 0.859 | 0.10636 | -0.028 | 8.081
15.5 | 0.892 | 0.1088 | -0.031 | 8.198
16 | 0.909 | 0.11687 | -0.028 | 7.782
16.5 | 0.938 | 0.12108 | -0.029 | 7.751
17 | 0.974 | 0.12079 | -0.033 | 8.062
17.5 | 1.007 | 0.1233 | -0.035 | 8.164
18 | 1.019 | 0.13166 | -0.032 | 7.737
18.5 | 1.049 | 0.13494 | -0.034 | 7.774
19 | 1.075 | 0.17605 | -0.034 | 6.104
19.5 | 1.116 | 0.14161 | -0.039 | 7.88
20 | 1.127 | 0.15009 | -0.036 | 7.508

## 104. Re 8M Mach 0.50 (2)
BIGFOIL.COM POLAR EXPORT
NACA66-115 a=0.2
NACA66-115 a=0.2 |  |  |  | Cl Max: | 0.982 | at alpha= | 10 | deg
XFOIL ncrit=9 |  |  |  | L/D Max: | 81.1111 | at alpha= | 1.5 | deg
Re: | 8000000 |  |  | Cd Min: | 0.13166 | at alpha= | 15 | deg
Mach: | 0.5 |  |  | Cl=0 at alpha= | -0.58506 | deg
|  |  |  | @ Cl=0.1, Cd= | 0.00311
|  |  |  | @ Cl=0.4, Cd= | 0.0062565
|  |  |  | @ Cl=0.6, Cd= | 0.0086145
alpha (deg) | Cl | Cd | Cm | Cl/Cd
-14 | -0.5448 | 0.12823 | -0.0403 | -4.2486
-13.5 | -0.5464 | 0.11714 | -0.0469 | -4.6645
-13 | -0.5604 | 0.10417 | -0.0548 | -5.3797
-12.5 | -0.5769 | 0.09112 | -0.063 | -6.3312
-12 | -0.5968 | 0.07535 | -0.074 | -7.9204
-11.5 | -0.6298 | 0.06061 | -0.0849 | -10.391
-11 | -0.6647 | 0.05024 | -0.0894 | -13.2305
-10.5 | -0.7074 | 0.04134 | -0.0892 | -17.1118
-10 | -0.7486 | 0.03389 | -0.085 | -22.0891
-9.5 | -0.7868 | 0.02728 | -0.0777 | -28.8416
-9 | -0.8079 | 0.02148 | -0.0691 | -37.6117
-8.5 | -0.7984 | 0.01636 | -0.0619 | -48.802
-8 | -0.7708 | 0.01294 | -0.0552 | -59.5672
-7.5 | -0.7356 | 0.01127 | -0.0488 | -65.2706
-7 | -0.6922 | 0.01019 | -0.0434 | -67.9293
-6.5 | -0.6476 | 0.00927 | -0.0384 | -69.8598
-6 | -0.5969 | 0.00866 | -0.0344 | -68.9261
-5.5 | -0.5466 | 0.00814 | -0.0305 | -67.1499
-5 | -0.4975 | 0.00774 | -0.0264 | -64.2765
-4.5 | -0.4479 | 0.0074 | -0.0226 | -60.527
-4 | -0.3891 | 0.00711 | -0.0208 | -54.7257
-3.5 | -0.3282 | 0.00685 | -0.0196 | -47.9124
-3 | -0.2664 | 0.00658 | -0.0188 | -40.4863
-2.5 | -0.2033 | 0.00634 | -0.0183 | -32.0662
-2 | -0.1409 | 0.00606 | -0.018 | -23.2508
-1.5 | -0.0893 | 0.00537 | -0.0158 | -16.6294
-1 | -0.04 | 0.00443 | -0.0134 | -9.0293
-0.5 | 0.0082 | 0.00313 | -0.0111 | 2.6198
0 | 0.0787 | 0.00311 | -0.0125 | 25.3055
0.5 | 0.1493 | 0.00311 | -0.0138 | 48.0064
1 | 0.2203 | 0.00316 | -0.0153 | 69.7152
1.5 | 0.2847 | 0.00351 | -0.0155 | 81.1111
3 | 0.4119 | 0.00654 | -0.0041 | 62.9817
3.5 | 0.4509 | 0.00723 | 0.0008 | 62.3651
4 | 0.4932 | 0.0076 | 0.0054 | 64.8947
4.5 | 0.5424 | 0.00803 | 0.0086 | 67.5467
5 | 0.5914 | 0.00853 | 0.0119 | 69.3318
5.5 | 0.6423 | 0.00903 | 0.0148 | 71.1296
6 | 0.6918 | 0.00964 | 0.0182 | 71.7635
6.5 | 0.7418 | 0.0103 | 0.0215 | 72.0194
7 | 0.7914 | 0.01105 | 0.0251 | 71.6199
7.5 | 0.8384 | 0.01195 | 0.0291 | 70.159
8 | 0.8826 | 0.01302 | 0.0337 | 67.788
8.5 | 0.9235 | 0.01432 | 0.0388 | 64.4902
9 | 0.9556 | 0.0161 | 0.0449 | 59.354
9.5 | 0.9722 | 0.01872 | 0.0522 | 51.9338
10 | 0.982 | 0.02216 | 0.0595 | 44.3141
10.5 | 0.959 | 0.02832 | 0.0672 | 33.863
11 | 0.9322 | 0.03507 | 0.0727 | 26.5811
11.5 | 0.8968 | 0.04316 | 0.0755 | 20.7785
12 | 0.8627 | 0.05234 | 0.0751 | 16.4826
12.5 | 0.8293 | 0.06323 | 0.0709 | 13.1156
13 | 0.8023 | 0.07544 | 0.0635 | 10.6349
13.5 | 0.7715 | 0.09033 | 0.0529 | 8.5409
14 | 0.7526 | 0.10479 | 0.0433 | 7.182
14.5 | 0.7309 | 0.11975 | 0.0341 | 6.1035
15 | 0.7252 | 0.13166 | 0.0267 | 5.5081

## 105. Re 10M Mach 0.00 (1)
BIGFOIL.COM POLAR EXPORT
NACA66-115 a=0.2
NACA66-115 a=0.2 |  |  |  | Cl Max: | 1.181 | at alpha= | 12.5 | deg
JavaFoil+Calcfoil stall+Eppler ext transition |  |  |  | L/D Max: | 98.96 | at alpha= | 8 | deg
Re: | 10000000 |  |  | Cd Min: | 0.00385 | at alpha= | -0.5 | deg
Mach: | 0 |  |  | Cl=0 at alpha= | -0.54098 | deg
|  |  |  | @ Cl=0.1, Cd= | 0.0041982
|  |  |  | @ Cl=0.4, Cd= | 0.00531
|  |  |  | @ Cl=0.6, Cd= | 0.0074976
alpha (deg) | Cl | Cd | Cm | Cl/Cd
-18 | -0.81 | 0.12854 | 0.016 | -6.305
-17.5 | -0.826 | 0.12566 | 0.015 | -6.574
-17 | -0.844 | 0.11599 | 0.015 | -7.275
-16.5 | -0.859 | 0.10902 | 0.015 | -7.88
-16 | -0.879 | 0.09643 | 0.016 | -9.116
-15.5 | -0.896 | 0.08668 | 0.016 | -10.334
-15 | -1.036 | 0.0227 | 0.021 | -45.666
-14.5 | -1.053 | 0.01941 | 0.02 | -54.255
-14 | -1.058 | 0.0186 | 0.019 | -56.857
-13.5 | -1.066 | 0.0164 | 0.019 | -65.03
-13 | -1.067 | 0.01515 | 0.018 | -70.458
-12.5 | -1.065 | 0.01376 | 0.017 | -77.403
-12 | -1.055 | 0.01323 | 0.016 | -79.771
-11.5 | -1.043 | 0.01241 | 0.015 | -83.993
-11 | -1.025 | 0.01178 | 0.014 | -86.98
-10.5 | -1.003 | 0.01125 | 0.013 | -89.153
-10 | -0.977 | 0.01064 | 0.012 | -91.799
-9.5 | -0.947 | 0.0101 | 0.011 | -93.809
-9 | -0.913 | 0.00971 | 0.01 | -93.994
-8.5 | -0.875 | 0.00932 | 0.009 | -93.952
-8 | -0.834 | 0.00893 | 0.008 | -93.391
-7.5 | -0.79 | 0.00861 | 0.007 | -91.787
-7 | -0.743 | 0.00833 | 0.006 | -89.232
-6.5 | -0.694 | 0.00802 | 0.005 | -86.515
-6 | -0.642 | 0.00679 | 0.004 | -94.596
-5.5 | -0.588 | 0.007 | 0.003 | -84.082
-5 | -0.533 | 0.00749 | 0.002 | -71.137
-4.5 | -0.475 | 0.00722 | 0.001 | -65.841
-4 | -0.417 | 0.00696 | -0.001 | -59.891
-3.5 | -0.358 | 0.00672 | -0.002 | -53.207
-3 | -0.298 | 0.00658 | -0.003 | -45.334
-2.5 | -0.238 | 0.00637 | -0.004 | -37.385
-2 | -0.178 | 0.00615 | -0.005 | -28.876
-1.5 | -0.117 | 0.00438 | -0.006 | -26.702
-1 | -0.056 | 0.00403 | -0.007 | -13.925
-0.5 | 0.005 | 0.00385 | -0.008 | 1.314
0 | 0.066 | 0.00407 | -0.009 | 16.262
0.5 | 0.127 | 0.0043 | -0.011 | 29.609
1 | 0.188 | 0.00453 | -0.012 | 41.578
1.5 | 0.249 | 0.00483 | -0.013 | 51.548
2 | 0.31 | 0.00512 | -0.014 | 60.576
2.5 | 0.37 | 0.00514 | -0.015 | 72.094
3 | 0.43 | 0.00548 | -0.016 | 78.446
3.5 | 0.489 | 0.00648 | -0.017 | 75.462
4 | 0.547 | 0.00726 | -0.018 | 75.313
4.5 | 0.605 | 0.00752 | -0.019 | 80.421
5 | 0.661 | 0.00777 | -0.021 | 85.086
5.5 | 0.716 | 0.00807 | -0.022 | 88.808
6 | 0.77 | 0.00836 | -0.023 | 92.083
6.5 | 0.821 | 0.00867 | -0.024 | 94.743
7 | 0.871 | 0.00897 | -0.025 | 97.004
7.5 | 0.917 | 0.00935 | -0.026 | 98.117
8 | 0.962 | 0.00972 | -0.027 | 98.96
8.5 | 1.003 | 0.01014 | -0.028 | 98.932
9 | 1.041 | 0.01066 | -0.029 | 97.665
9.5 | 1.076 | 0.01117 | -0.03 | 96.332
10 | 1.107 | 0.0117 | -0.031 | 94.59
10.5 | 1.134 | 0.01232 | -0.032 | 92.035
11 | 1.155 | 0.01296 | -0.033 | 89.106
11.5 | 1.169 | 0.01352 | -0.034 | 86.474
12 | 1.178 | 0.01422 | -0.035 | 82.855
12.5 | 1.181 | 0.01515 | -0.036 | 77.993
13 | 1.18 | 0.01604 | -0.037 | 73.57
13.5 | 1.174 | 0.01702 | -0.038 | 68.978
14 | 1.164 | 0.01806 | -0.038 | 64.479
14.5 | 1.15 | 0.01934 | -0.039 | 59.434
15 | 1.129 | 0.02156 | -0.04 | 52.35
15.5 | 1.109 | 0.02267 | -0.041 | 48.9
16 | 1.076 | 0.027 | -0.041 | 39.851
16.5 | 1.047 | 0.03008 | -0.042 | 34.798
17 | 0.923 | 0.08329 | -0.035 | 11.081
17.5 | 0.872 | 0.11075 | -0.031 | 7.871

## 106. Re 10M Mach 0.00 (2)
BIGFOIL.COM POLAR EXPORT
NACA66-115 a=0.2
NACA66-115 a=0.2 |  |  |  | Cl Max: | 1.6352 | at alpha= | 20 | deg
XFOIL ncrit=9 |  |  |  | L/D Max: | 103.043 | at alpha= | 9 | deg
Re: | 10000000 |  |  | Cd Min: | 0.03725 | at alpha= | 20 | deg
Mach: | 0 |  |  | Cl=0 at alpha= | -0.6301 | deg
|  |  |  | @ Cl=0.1, Cd= | 0.0028984
|  |  |  | @ Cl=0.4, Cd= | 0.0059439
|  |  |  | @ Cl=0.6, Cd= | 0.0070989
alpha (deg) | Cl | Cd | Cm | Cl/Cd
-20 | -1.6184 | 0.03049 | -0.0555 | -53.0797
-19.5 | -1.5988 | 0.02828 | -0.0539 | -56.5347
-19 | -1.5696 | 0.02636 | -0.0538 | -59.5448
-18.5 | -1.5443 | 0.02499 | -0.0518 | -61.7967
-17.5 | -1.4941 | 0.02204 | -0.0476 | -67.7904
-17 | -1.4716 | 0.0204 | -0.045 | -72.1373
-16.5 | -1.4444 | 0.01908 | -0.0426 | -75.7023
-16 | -1.4167 | 0.01781 | -0.0401 | -79.5452
-15.5 | -1.3866 | 0.0167 | -0.0377 | -83.0299
-15 | -1.354 | 0.01573 | -0.0355 | -86.0776
-14.5 | -1.3209 | 0.01483 | -0.0332 | -89.0695
-14 | -1.2859 | 0.01402 | -0.031 | -91.719
-13.5 | -1.2501 | 0.01329 | -0.0288 | -94.0632
-13 | -1.213 | 0.01262 | -0.0266 | -96.1173
-12.5 | -1.1745 | 0.01204 | -0.0246 | -97.5498
-12 | -1.1356 | 0.01149 | -0.0225 | -98.8338
-11.5 | -1.0954 | 0.01101 | -0.0206 | -99.4914
-11 | -1.0558 | 0.01056 | -0.0184 | -99.9811
-10.5 | -1.0191 | 0.01002 | -0.0154 | -101.7066
-10 | -0.9829 | 0.00961 | -0.0122 | -102.2789
-9.5 | -0.9386 | 0.00922 | -0.0107 | -101.8004
-9 | -0.891 | 0.00888 | -0.0097 | -100.3378
-8.5 | -0.8418 | 0.00855 | -0.0091 | -98.4561
-8 | -0.7915 | 0.00825 | -0.0086 | -95.9394
-7.5 | -0.7404 | 0.00797 | -0.0082 | -92.8984
-7 | -0.6893 | 0.00765 | -0.0079 | -90.1046
-6.5 | -0.6368 | 0.00738 | -0.0078 | -86.2873
-6 | -0.5831 | 0.00714 | -0.0079 | -81.6667
-5.5 | -0.5289 | 0.00691 | -0.0081 | -76.5412
-5 | -0.4748 | 0.00666 | -0.0083 | -71.2913
-4.5 | -0.4198 | 0.00646 | -0.0086 | -64.9845
-4 | -0.3643 | 0.00628 | -0.0091 | -58.0096
-3.5 | -0.3089 | 0.0061 | -0.0095 | -50.6393
-3 | -0.2526 | 0.00591 | -0.01 | -42.7411
-2.5 | -0.1965 | 0.00572 | -0.0106 | -34.3531
-2 | -0.1422 | 0.00541 | -0.0108 | -26.2847
-1.5 | -0.0896 | 0.00493 | -0.0107 | -18.1744
-0.5 | 0.0134 | 0.00363 | -0.0105 | 3.6915
0 | 0.0654 | 0.00291 | -0.0105 | 22.4742
0.5 | 0.1248 | 0.00289 | -0.0116 | 43.1834
1 | 0.1827 | 0.00301 | -0.0125 | 60.6977
1.5 | 0.2295 | 0.0041 | -0.0116 | 55.9756
2 | 0.2814 | 0.0046 | -0.0115 | 61.1739
2.5 | 0.3314 | 0.0052 | -0.0111 | 63.7308
3 | 0.3815 | 0.00576 | -0.0106 | 66.2326
3.5 | 0.4318 | 0.00626 | -0.0101 | 68.9776
4 | 0.4844 | 0.0066 | -0.01 | 73.3939
4.5 | 0.5382 | 0.00683 | -0.0101 | 78.7994
5 | 0.5914 | 0.00706 | -0.0102 | 83.7677
5.5 | 0.6444 | 0.0073 | -0.0102 | 88.274
6 | 0.6965 | 0.00755 | -0.01 | 92.2517
6.5 | 0.7471 | 0.00785 | -0.0096 | 95.172
7 | 0.7977 | 0.00812 | -0.0092 | 98.2389
7.5 | 0.8466 | 0.00841 | -0.0085 | 100.6659
8 | 0.893 | 0.00875 | -0.0073 | 102.0571
8.5 | 0.9339 | 0.00907 | -0.005 | 102.9658
9 | 0.9717 | 0.00943 | -0.0021 | 103.0435
9.5 | 1.0106 | 0.00984 | 0.0004 | 102.7033
10 | 1.0496 | 0.01032 | 0.0027 | 101.7054
10.5 | 1.0872 | 0.01087 | 0.0051 | 100.0184
11 | 1.1245 | 0.01148 | 0.0074 | 97.953
11.5 | 1.1631 | 0.01203 | 0.0094 | 96.6833
12 | 1.201 | 0.01264 | 0.0114 | 95.0158
12.5 | 1.2377 | 0.01333 | 0.0135 | 92.8507
13 | 1.2733 | 0.01408 | 0.0156 | 90.4332
13.5 | 1.3071 | 0.01495 | 0.0179 | 87.4314
14 | 1.3399 | 0.01589 | 0.0201 | 84.3235
14.5 | 1.3705 | 0.01695 | 0.0225 | 80.8555
15 | 1.4018 | 0.01801 | 0.0247 | 77.8345
15.5 | 1.4331 | 0.01908 | 0.0266 | 75.1101
16 | 1.4632 | 0.02023 | 0.0287 | 72.3282
16.5 | 1.4897 | 0.02156 | 0.031 | 69.0955
17 | 1.5106 | 0.02295 | 0.0341 | 65.8214
17.5 | 1.5796 | 0.02506 | 0.0265 | 63.0327
18.5 | 1.5923 | 0.02876 | 0.0368 | 55.3651
19 | 1.6092 | 0.03126 | 0.0386 | 51.4779
19.5 | 1.6263 | 0.03386 | 0.04 | 48.0301
20 | 1.6352 | 0.03725 | 0.0416 | 43.898

## 107. Re 10M Mach 0.10 (1)
BIGFOIL.COM POLAR EXPORT
NACA66-115 a=0.2
NACA66-115 a=0.2 |  |  |  | Cl Max: | 1.169 | at alpha= | 12 | deg
JavaFoil+Calcfoil stall+Eppler ext transition |  |  |  | L/D Max: | 98.505 | at alpha= | 8 | deg
Re: | 10000000 |  |  | Cd Min: | 0.00387 | at alpha= | -0.5 | deg
Mach: | 0.1 |  |  | Cl=0 at alpha= | -0.54098 | deg
|  |  |  | @ Cl=0.1, Cd= | 0.0041744
|  |  |  | @ Cl=0.4, Cd= | 0.0052733
|  |  |  | @ Cl=0.6, Cd= | 0.0075069
alpha (deg) | Cl | Cd | Cm | Cl/Cd
-18 | -0.762 | 0.13279 | 0.015 | -5.738
-17.5 | -0.784 | 0.12469 | 0.015 | -6.288
-17 | -0.801 | 0.12179 | 0.014 | -6.574
-16.5 | -0.82 | 0.11289 | 0.014 | -7.265
-16 | -0.837 | 0.10582 | 0.014 | -7.908
-15.5 | -0.857 | 0.09435 | 0.015 | -9.087
-15 | -0.984 | 0.0299 | 0.02 | -32.894
-14.5 | -1.019 | 0.02141 | 0.02 | -47.608
-14 | -1.026 | 0.02069 | 0.019 | -49.6
-13.5 | -1.042 | 0.01754 | 0.019 | -59.4
-13 | -1.051 | 0.01526 | 0.018 | -68.901
-12.5 | -1.05 | 0.01426 | 0.017 | -73.651
-12 | -1.045 | 0.01346 | 0.016 | -77.604
-11.5 | -1.034 | 0.01259 | 0.015 | -82.154
-11 | -1.019 | 0.01194 | 0.014 | -85.357
-10.5 | -0.999 | 0.01127 | 0.013 | -88.644
-10 | -0.975 | 0.01074 | 0.012 | -90.734
-9.5 | -0.946 | 0.0102 | 0.011 | -92.795
-9 | -0.913 | 0.0098 | 0.01 | -93.144
-8.5 | -0.876 | 0.0094 | 0.009 | -93.227
-8 | -0.836 | 0.00901 | 0.008 | -92.79
-7.5 | -0.792 | 0.00868 | 0.007 | -91.292
-7 | -0.746 | 0.00837 | 0.006 | -89.071
-6.5 | -0.696 | 0.00805 | 0.005 | -86.458
-6 | -0.645 | 0.00681 | 0.004 | -94.643
-5.5 | -0.591 | 0.00706 | 0.003 | -83.67
-5 | -0.535 | 0.0068 | 0.002 | -78.573
-4.5 | -0.477 | 0.00733 | 0.001 | -65.163
-4 | -0.419 | 0.00704 | -0.001 | -59.501
-3.5 | -0.359 | 0.0068 | -0.002 | -52.869
-3 | -0.3 | 0.00656 | -0.003 | -45.668
-2.5 | -0.239 | 0.00637 | -0.004 | -37.552
-2 | -0.178 | 0.00615 | -0.005 | -29.036
-1.5 | -0.117 | 0.00435 | -0.006 | -27.003
-1 | -0.056 | 0.00403 | -0.007 | -13.962
-0.5 | 0.005 | 0.00387 | -0.008 | 1.316
0 | 0.067 | 0.00405 | -0.01 | 16.432
0.5 | 0.128 | 0.00428 | -0.011 | 29.911
1 | 0.189 | 0.00453 | -0.012 | 41.813
1.5 | 0.25 | 0.00486 | -0.013 | 51.469
2 | 0.311 | 0.00515 | -0.014 | 60.44
2.5 | 0.372 | 0.00511 | -0.015 | 72.821
3 | 0.432 | 0.00546 | -0.016 | 79.124
3.5 | 0.491 | 0.00608 | -0.017 | 80.801
4 | 0.55 | 0.0073 | -0.018 | 75.322
4.5 | 0.608 | 0.00754 | -0.02 | 80.629
5 | 0.664 | 0.00781 | -0.021 | 85.055
5.5 | 0.719 | 0.00811 | -0.022 | 88.72
6 | 0.773 | 0.0084 | -0.023 | 91.978
6.5 | 0.824 | 0.00872 | -0.024 | 94.565
7 | 0.874 | 0.00903 | -0.025 | 96.749
7.5 | 0.92 | 0.00941 | -0.026 | 97.768
8 | 0.964 | 0.00979 | -0.027 | 98.505
8.5 | 1.005 | 0.01023 | -0.028 | 98.216
9 | 1.042 | 0.01078 | -0.029 | 96.675
9.5 | 1.076 | 0.01127 | -0.03 | 95.474
10 | 1.106 | 0.01182 | -0.031 | 93.489
10.5 | 1.131 | 0.01248 | -0.032 | 90.648
11 | 1.151 | 0.01305 | -0.033 | 88.144
11.5 | 1.162 | 0.01375 | -0.034 | 84.524
12 | 1.169 | 0.01443 | -0.035 | 81.006
12.5 | 1.169 | 0.01541 | -0.036 | 75.847
13 | 1.164 | 0.01636 | -0.037 | 71.172
13.5 | 1.154 | 0.01742 | -0.038 | 66.245
14 | 1.139 | 0.01891 | -0.039 | 60.223
14.5 | 1.121 | 0.01998 | -0.039 | 56.086
15 | 1.094 | 0.02261 | -0.04 | 48.373
15.5 | 1.069 | 0.02379 | -0.041 | 44.95
16 | 1.029 | 0.02935 | -0.041 | 35.061
16.5 | 0.918 | 0.07138 | -0.036 | 12.856
17 | 0.846 | 0.1113 | -0.029 | 7.604

## 108. Re 10M Mach 0.10 (2)
BIGFOIL.COM POLAR EXPORT
NACA66-115 a=0.2
NACA66-115 a=0.2 |  |  |  | Cl Max: | 1.6314 | at alpha= | 20 | deg
XFOIL ncrit=9 |  |  |  | L/D Max: | 102.08 | at alpha= | 9 | deg
Re: | 10000000 |  |  | Cd Min: | 0.03963 | at alpha= | 20 | deg
Mach: | 0.1 |  |  | Cl=0 at alpha= | -0.63081 | deg
|  |  |  | @ Cl=0.1, Cd= | 0.0029029
|  |  |  | @ Cl=0.4, Cd= | 0.005941
|  |  |  | @ Cl=0.6, Cd= | 0.0071169
alpha (deg) | Cl | Cd | Cm | Cl/Cd
-20 | -1.6125 | 0.03287 | -0.0602 | -49.0569
-19.5 | -1.596 | 0.03022 | -0.0585 | -52.8127
-19 | -1.5681 | 0.02794 | -0.0584 | -56.1238
-18.5 | -1.5441 | 0.0264 | -0.0562 | -58.4886
-18 | -1.5259 | 0.02434 | -0.0535 | -62.691
-17.5 | -1.4952 | 0.02312 | -0.0517 | -64.6713
-17 | -1.4711 | 0.02148 | -0.0492 | -68.487
-16.5 | -1.4432 | 0.02011 | -0.0468 | -71.7653
-16 | -1.417 | 0.01865 | -0.044 | -75.9786
-15.5 | -1.3886 | 0.01737 | -0.0413 | -79.9424
-15 | -1.3568 | 0.01629 | -0.0388 | -83.2904
-14.5 | -1.3245 | 0.01528 | -0.0362 | -86.6819
-14 | -1.2895 | 0.0144 | -0.0338 | -89.5486
-13.5 | -1.2533 | 0.01362 | -0.0315 | -92.0191
-13 | -1.2161 | 0.0129 | -0.0292 | -94.2713
-12.5 | -1.1776 | 0.01227 | -0.027 | -95.9739
-12 | -1.1384 | 0.01169 | -0.0248 | -97.3824
-11.5 | -1.098 | 0.01118 | -0.0227 | -98.2111
-11 | -1.0577 | 0.0107 | -0.0204 | -98.8505
-10.5 | -1.019 | 0.01018 | -0.0178 | -100.0982
-10 | -0.9825 | 0.00968 | -0.0145 | -101.4979
-9.5 | -0.9418 | 0.00931 | -0.012 | -101.16
-9 | -0.8944 | 0.00895 | -0.0108 | -99.933
-8.5 | -0.8454 | 0.00861 | -0.01 | -98.1882
-8 | -0.795 | 0.0083 | -0.0094 | -95.7831
-7.5 | -0.7435 | 0.00803 | -0.009 | -92.5903
-7 | -0.6924 | 0.00769 | -0.0085 | -90.039
-6.5 | -0.6396 | 0.00741 | -0.0083 | -86.3158
-6 | -0.5857 | 0.00716 | -0.0083 | -81.8017
-5.5 | -0.5312 | 0.00694 | -0.0085 | -76.5418
-5 | -0.4768 | 0.00668 | -0.0086 | -71.3772
-4.5 | -0.4217 | 0.00648 | -0.0089 | -65.0772
-4 | -0.3658 | 0.0063 | -0.0093 | -58.0635
-3.5 | -0.3101 | 0.00611 | -0.0097 | -50.7529
-3 | -0.2535 | 0.00592 | -0.0102 | -42.8209
-2.5 | -0.1971 | 0.00573 | -0.0107 | -34.3979
-2 | -0.1426 | 0.00542 | -0.0109 | -26.31
-1.5 | -0.0897 | 0.00495 | -0.0109 | -18.1212
-0.5 | 0.0135 | 0.00362 | -0.0105 | 3.7293
0 | 0.0659 | 0.00292 | -0.0105 | 22.5685
0.5 | 0.1256 | 0.00289 | -0.0117 | 43.4602
1 | 0.1839 | 0.00301 | -0.0126 | 61.0963
1.5 | 0.2308 | 0.0041 | -0.0117 | 56.2927
2 | 0.2829 | 0.00461 | -0.0115 | 61.3666
2.5 | 0.3329 | 0.00522 | -0.011 | 63.7739
3 | 0.3831 | 0.00577 | -0.0105 | 66.3951
3.5 | 0.4335 | 0.00628 | -0.0099 | 69.0287
4 | 0.4863 | 0.00662 | -0.0098 | 73.4592
4.5 | 0.5404 | 0.00686 | -0.0099 | 78.7755
5 | 0.5938 | 0.00709 | -0.0099 | 83.7518
5.5 | 0.6469 | 0.00732 | -0.0099 | 88.3743
6 | 0.6991 | 0.00758 | -0.0096 | 92.2296
6.5 | 0.7499 | 0.00789 | -0.0091 | 95.0444
7 | 0.8005 | 0.00816 | -0.0086 | 98.1005
7.5 | 0.8491 | 0.00846 | -0.0077 | 100.3664
8 | 0.8948 | 0.00881 | -0.0062 | 101.5664
9 | 0.9718 | 0.00952 | -0.0004 | 102.0798
9.5 | 1.0112 | 0.00996 | 0.002 | 101.5261
10 | 1.0505 | 0.01046 | 0.0044 | 100.4302
10.5 | 1.0883 | 0.01104 | 0.0069 | 98.5779
11 | 1.1263 | 0.01166 | 0.0092 | 96.5952
11.5 | 1.1653 | 0.01224 | 0.0113 | 95.2042
12 | 1.2037 | 0.01288 | 0.0134 | 93.455
12.5 | 1.2406 | 0.0136 | 0.0156 | 91.2206
13 | 1.2757 | 0.01442 | 0.0179 | 88.4674
13.5 | 1.3086 | 0.01538 | 0.0204 | 85.0845
14 | 1.3413 | 0.01639 | 0.0228 | 81.8365
14.5 | 1.3742 | 0.0174 | 0.025 | 78.977
15 | 1.4055 | 0.01852 | 0.0273 | 75.8909
15.5 | 1.4359 | 0.01971 | 0.0295 | 72.8513
16 | 1.4652 | 0.02097 | 0.0318 | 69.8712
16.5 | 1.4919 | 0.02239 | 0.0342 | 66.6324
17 | 1.5112 | 0.02393 | 0.0376 | 63.1509
17.5 | 1.5819 | 0.02646 | 0.0294 | 59.7846
18 | 1.5735 | 0.02788 | 0.0384 | 56.4383
18.5 | 1.5887 | 0.03054 | 0.0406 | 52.0203
19 | 1.604 | 0.03335 | 0.0424 | 48.096
19.5 | 1.6185 | 0.03632 | 0.0439 | 44.5622
20 | 1.6314 | 0.03963 | 0.0451 | 41.1658

## 109. Re 10M Mach 0.25 (1)
BIGFOIL.COM POLAR EXPORT
NACA66-115 a=0.2
NACA66-115 a=0.2 |  |  |  | Cl Max: | 1.109 | at alpha= | 11 | deg
JavaFoil+Calcfoil stall+Eppler ext transition |  |  |  | L/D Max: | 95.122 | at alpha= | 7.5 | deg
Re: | 10000000 |  |  | Cd Min: | 0.00384 | at alpha= | -0.5 | deg
Mach: | 0.25 |  |  | Cl=0 at alpha= | -0.53968 | deg
|  |  |  | @ Cl=0.1, Cd= | 0.004225
|  |  |  | @ Cl=0.4, Cd= | 0.0052588
|  |  |  | @ Cl=0.6, Cd= | 0.12265
alpha (deg) | Cl | Cd | Cm | Cl/Cd
-16 | -0.538 | 0.12191 | 0.012 | -4.417
-15.5 | -0.586 | 0.11325 | 0.012 | -5.174
-15 | -0.629 | 0.10899 | 0.011 | -5.771
-14.5 | -0.669 | 0.10048 | 0.011 | -6.658
-14 | -0.704 | 0.09336 | 0.011 | -7.543
-13.5 | -0.736 | 0.0859 | 0.011 | -8.569
-13 | -0.761 | 0.08096 | 0.011 | -9.401
-12.5 | -0.788 | 0.07121 | 0.011 | -11.059
-12 | -0.946 | 0.01561 | 0.016 | -60.595
-11.5 | -0.962 | 0.01394 | 0.015 | -69.026
-11 | -0.965 | 0.01317 | 0.015 | -73.266
-10.5 | -0.962 | 0.01221 | 0.014 | -78.82
-10 | -0.951 | 0.01155 | 0.012 | -82.311
-9.5 | -0.933 | 0.01095 | 0.011 | -85.173
-9 | -0.908 | 0.01038 | 0.01 | -87.509
-8.5 | -0.878 | 0.00982 | 0.009 | -89.435
-8 | -0.842 | 0.00942 | 0.008 | -89.452
-7.5 | -0.802 | 0.00903 | 0.007 | -88.773
-7 | -0.757 | 0.00867 | 0.006 | -87.358
-6.5 | -0.709 | 0.00831 | 0.005 | -85.292
-6 | -0.658 | 0.00804 | 0.004 | -81.794
-5.5 | -0.604 | 0.00772 | 0.003 | -78.206
-5 | -0.547 | 0.00653 | 0.002 | -83.697
-4.5 | -0.489 | 0.00674 | 0.001 | -72.511
-4 | -0.429 | 0.00684 | -0.001 | -62.784
-3.5 | -0.369 | 0.00694 | -0.002 | -53.164
-3 | -0.308 | 0.00671 | -0.003 | -45.84
-2.5 | -0.246 | 0.00648 | -0.004 | -37.922
-2 | -0.183 | 0.00628 | -0.005 | -29.181
-1.5 | -0.121 | 0.0044 | -0.006 | -27.424
-1 | -0.058 | 0.00408 | -0.007 | -14.188
-0.5 | 0.005 | 0.00384 | -0.009 | 1.361
0 | 0.068 | 0.0041 | -0.01 | 16.666
0.5 | 0.132 | 0.00435 | -0.011 | 30.227
1 | 0.195 | 0.00462 | -0.012 | 42.106
1.5 | 0.257 | 0.00491 | -0.013 | 52.333
2 | 0.32 | 0.00499 | -0.014 | 64.136
2.5 | 0.382 | 0.00525 | -0.016 | 72.705
3 | 0.443 | 0.00528 | -0.017 | 84.046
3.5 | 0.503 | 0.00719 | -0.018 | 69.997
4 | 0.563 | 0.00748 | -0.019 | 75.293
4.5 | 0.623 | 0.00775 | -0.02 | 80.286
5 | 0.68 | 0.00805 | -0.021 | 84.535
5.5 | 0.736 | 0.00835 | -0.022 | 88.158
6 | 0.79 | 0.00867 | -0.023 | 91.048
6.5 | 0.841 | 0.00901 | -0.024 | 93.373
7 | 0.889 | 0.0094 | -0.026 | 94.637
7.5 | 0.934 | 0.00982 | -0.027 | 95.122
8 | 0.975 | 0.01027 | -0.028 | 94.975
8.5 | 1.012 | 0.01081 | -0.029 | 93.649
9 | 1.044 | 0.01143 | -0.03 | 91.325
9.5 | 1.07 | 0.01205 | -0.031 | 88.8
10 | 1.091 | 0.01262 | -0.032 | 86.405
10.5 | 1.105 | 0.01342 | -0.033 | 82.336
11 | 1.109 | 0.01426 | -0.034 | 77.773
11.5 | 1.101 | 0.01512 | -0.035 | 72.854
12 | 1.085 | 0.01611 | -0.036 | 67.341
12.5 | 1.057 | 0.01755 | -0.037 | 60.266
13 | 1.019 | 0.01975 | -0.037 | 51.582
13.5 | 0.966 | 0.0236 | -0.038 | 40.952
14 | 0.794 | 0.08529 | -0.026 | 9.307
14.5 | 0.74 | 0.09634 | -0.024 | 7.685
15 | 0.687 | 0.10422 | -0.023 | 6.593
15.5 | 0.628 | 0.11636 | -0.021 | 5.4
16 | 0.569 | 0.12265 | -0.022 | 4.636

## 110. Re 10M Mach 0.25 (2)
BIGFOIL.COM POLAR EXPORT
NACA66-115 a=0.2
NACA66-115 a=0.2 |  |  |  | Cl Max: | 1.5429 | at alpha= | 19 | deg
XFOIL ncrit=9 |  |  |  | L/D Max: | 97.3998 | at alpha= | 7.5 | deg
Re: | 10000000 |  |  | Cd Min: | 0.06432 | at alpha= | 20 | deg
Mach: | 0.25 |  |  | Cl=0 at alpha= | -0.63449 | deg
|  |  |  | @ Cl=0.1, Cd= | 0.0029097
|  |  |  | @ Cl=0.4, Cd= | 0.0059923
|  |  |  | @ Cl=0.6, Cd= | 0.007213
alpha (deg) | Cl | Cd | Cm | Cl/Cd
-19 | -1.4102 | 0.05174 | -0.0797 | -27.2555
-18.5 | -1.4216 | 0.0452 | -0.0798 | -31.4513
-18 | -1.4233 | 0.04004 | -0.0786 | -35.547
-17.5 | -1.4248 | 0.03531 | -0.0765 | -40.3512
-17 | -1.4291 | 0.03077 | -0.0733 | -46.4446
-16.5 | -1.4113 | 0.02801 | -0.0703 | -50.3856
-16 | -1.4061 | 0.02464 | -0.0659 | -57.0657
-15.5 | -1.3808 | 0.02264 | -0.0625 | -60.9894
-15 | -1.3575 | 0.02059 | -0.0586 | -65.9301
-14.5 | -1.3322 | 0.01873 | -0.0546 | -71.1265
-14 | -1.3024 | 0.01716 | -0.0507 | -75.8974
-13.5 | -1.268 | 0.01592 | -0.0472 | -79.6482
-13 | -1.2316 | 0.01481 | -0.0438 | -83.16
-12.5 | -1.1928 | 0.01389 | -0.0407 | -85.8747
-12 | -1.152 | 0.01307 | -0.0377 | -88.1408
-11.5 | -1.1107 | 0.01232 | -0.0348 | -90.1542
-11 | -1.0692 | 0.01161 | -0.0318 | -92.093
-10.5 | -1.0265 | 0.01099 | -0.029 | -93.4031
-10 | -0.9832 | 0.01045 | -0.0262 | -94.0861
-9.5 | -0.9433 | 0.00983 | -0.0228 | -95.9613
-9 | -0.9027 | 0.00932 | -0.0193 | -96.8562
-8.5 | -0.8616 | 0.00895 | -0.0159 | -96.2682
-8 | -0.8116 | 0.00859 | -0.0143 | -94.482
-7.5 | -0.7597 | 0.00828 | -0.0132 | -91.7512
-7 | -0.7074 | 0.00794 | -0.0121 | -89.0932
-6.5 | -0.6542 | 0.0076 | -0.0113 | -86.0789
-6 | -0.5993 | 0.00731 | -0.0108 | -81.9836
-5.5 | -0.5436 | 0.00706 | -0.0106 | -76.9972
-5 | -0.4875 | 0.00681 | -0.0105 | -71.5859
-4.5 | -0.4311 | 0.00658 | -0.0104 | -65.5167
-4 | -0.3738 | 0.00639 | -0.0106 | -58.4977
-3.5 | -0.3164 | 0.00618 | -0.0109 | -51.1974
-3 | -0.2582 | 0.00599 | -0.0113 | -43.1052
-2.5 | -0.2001 | 0.0058 | -0.0118 | -34.5
-2 | -0.144 | 0.00551 | -0.0119 | -26.1343
-1.5 | -0.0901 | 0.00502 | -0.0117 | -17.9482
-0.5 | 0.014 | 0.00359 | -0.0109 | 3.8997
0 | 0.0683 | 0.00292 | -0.0109 | 23.3904
0.5 | 0.13 | 0.0029 | -0.0121 | 44.8276
1 | 0.1906 | 0.00298 | -0.0131 | 63.9597
1.5 | 0.2387 | 0.00406 | -0.0121 | 58.7931
2.5 | 0.3413 | 0.00528 | -0.0109 | 64.6402
3 | 0.391 | 0.0059 | -0.0098 | 66.2712
3.5 | 0.4417 | 0.00642 | -0.0089 | 68.8006
4 | 0.4963 | 0.00673 | -0.0087 | 73.7444
4.5 | 0.5516 | 0.00698 | -0.0086 | 79.0258
5 | 0.6056 | 0.00724 | -0.0082 | 83.6464
5.5 | 0.6596 | 0.00748 | -0.0077 | 88.1818
6 | 0.7117 | 0.00778 | -0.0069 | 91.4781
6.5 | 0.7627 | 0.00808 | -0.0058 | 94.3936
7 | 0.8118 | 0.0084 | -0.0043 | 96.6429
7.5 | 0.8503 | 0.00873 | -0.0006 | 97.3998
8 | 0.8902 | 0.00918 | 0.0027 | 96.9717
8.5 | 0.933 | 0.00962 | 0.0052 | 96.9854
9 | 0.9756 | 0.01012 | 0.0078 | 96.4032
9.5 | 1.0169 | 0.01069 | 0.0106 | 95.1263
10 | 1.0567 | 0.01137 | 0.0135 | 92.9376
10.5 | 1.0977 | 0.01203 | 0.0161 | 91.2469
11 | 1.1372 | 0.01279 | 0.0189 | 88.9132
11.5 | 1.1773 | 0.01356 | 0.0216 | 86.8215
12 | 1.2157 | 0.01443 | 0.0244 | 84.2481
12.5 | 1.2527 | 0.01543 | 0.0274 | 81.186
13 | 1.2862 | 0.01663 | 0.0307 | 77.3422
13.5 | 1.3205 | 0.01784 | 0.0337 | 74.0191
14 | 1.3535 | 0.01917 | 0.0368 | 70.6051
14.5 | 1.3845 | 0.02065 | 0.0399 | 67.046
15 | 1.4152 | 0.02224 | 0.043 | 63.6331
15.5 | 1.4429 | 0.02406 | 0.046 | 59.9709
16 | 1.4671 | 0.02618 | 0.0492 | 56.039
16.5 | 1.4857 | 0.0287 | 0.0526 | 51.7666
17 | 1.5098 | 0.03197 | 0.0535 | 47.2255
18 | 1.5403 | 0.03895 | 0.0577 | 39.5456
18.5 | 1.5422 | 0.04383 | 0.0594 | 35.1859
19 | 1.5429 | 0.04922 | 0.0602 | 31.347
19.5 | 1.5387 | 0.05555 | 0.06 | 27.6994
20 | 1.5168 | 0.06432 | 0.058 | 23.5821

## 111. Re 10M Mach 0.50 (1)
BIGFOIL.COM POLAR EXPORT
NACA66-115 a=0.2
NACA66-115 a=0.2 |  |  |  | Cl Max: | 1.13 | at alpha= | 20 | deg
JavaFoil+Calcfoil stall+Eppler ext transition |  |  |  | L/D Max: | 83.736 | at alpha= | 6 | deg
Re: | 10000000 |  |  | Cd Min: | 0.00392 | at alpha= | -0.5 | deg
Mach: | 0.5 |  |  | Cl=0 at alpha= | -0.54225 | deg
|  |  |  | @ Cl=0.1, Cd= | 0.0043038
|  |  |  | @ Cl=0.4, Cd= | 0.0057194
|  |  |  | @ Cl=0.6, Cd= | 0.008218
alpha (deg) | Cl | Cd | Cm | Cl/Cd
-20 | -1.088 | 0.13997 | 0.024 | -7.77
-19.5 | -1.053 | 0.14 | 0.022 | -7.524
-19 | -1.021 | 0.13972 | 0.02 | -7.305
-18.5 | -0.992 | 0.13529 | 0.019 | -7.332
-18 | -0.975 | 0.12678 | 0.02 | -7.692
-17.5 | -0.944 | 0.12322 | 0.019 | -7.664
-17 | -0.913 | 0.12021 | 0.018 | -7.596
-16.5 | -0.883 | 0.11686 | 0.016 | -7.556
-16 | -0.858 | 0.11904 | 0.016 | -7.208
-15.5 | -0.834 | 0.10777 | 0.016 | -7.735
-15 | -0.801 | 0.1079 | 0.014 | -7.425
-14.5 | -0.777 | 0.09705 | 0.014 | -8.005
-14 | -0.796 | 0.05835 | 0.019 | -13.642
-13.5 | -0.718 | 0.09921 | 0.012 | -7.237
-13 | -0.691 | 0.09029 | 0.011 | -7.647
-12.5 | -0.669 | 0.07861 | 0.012 | -8.508
-12 | -0.648 | 0.06936 | 0.012 | -9.337
-11.5 | -0.726 | 0.01822 | 0.017 | -39.852
-11 | -0.699 | 0.01594 | 0.016 | -43.851
-10.5 | -0.669 | 0.01461 | 0.015 | -45.788
-10 | -0.525 | 0.06708 | 0.007 | -7.821
-9.5 | -0.498 | 0.05989 | 0.007 | -8.321
-9 | -0.555 | 0.01616 | 0.011 | -34.359
-8.5 | -0.539 | 0.01224 | 0.01 | -43.987
-8 | -0.414 | 0.05146 | 0.004 | -8.053
-7.5 | -0.542 | 0.0472 | 0.004 | -11.473
-7 | -0.737 | 0.01043 | 0.007 | -70.682
-6.5 | -0.731 | 0.00979 | 0.006 | -74.692
-6 | -0.699 | 0.00923 | 0.004 | -75.735
-5.5 | -0.652 | 0.00877 | 0.003 | -74.348
-5 | -0.596 | 0.00835 | 0.002 | -71.41
-4.5 | -0.536 | 0.00795 | 0.001 | -67.405
-4 | -0.473 | 0.00762 | -0.001 | -62.068
-3.5 | -0.408 | 0.00735 | -0.002 | -55.496
-3 | -0.341 | 0.00704 | -0.003 | -48.459
-2.5 | -0.273 | 0.00674 | -0.004 | -40.487
-2 | -0.204 | 0.00573 | -0.006 | -35.62
-1.5 | -0.135 | 0.00464 | -0.007 | -29.067
-1 | -0.065 | 0.00414 | -0.008 | -15.621
-0.5 | 0.006 | 0.00392 | -0.01 | 1.492
0 | 0.076 | 0.00427 | -0.011 | 17.903
0.5 | 0.147 | 0.00437 | -0.012 | 33.597
1 | 0.217 | 0.00444 | -0.013 | 48.868
1.5 | 0.286 | 0.0045 | -0.015 | 63.677
2 | 0.356 | 0.00548 | -0.016 | 64.865
2.5 | 0.424 | 0.00585 | -0.017 | 72.51
3 | 0.491 | 0.00763 | -0.018 | 64.345
3.5 | 0.557 | 0.00799 | -0.02 | 69.776
4 | 0.623 | 0.00834 | -0.021 | 74.709
4.5 | 0.686 | 0.00873 | -0.022 | 78.604
5 | 0.747 | 0.00916 | -0.023 | 81.55
5.5 | 0.802 | 0.00962 | -0.025 | 83.38
6 | 0.85 | 0.01016 | -0.026 | 83.736
6.5 | 0.889 | 0.01071 | -0.027 | 83.003
7 | 0.91 | 0.01147 | -0.028 | 79.348
7.5 | 0.899 | 0.01247 | -0.03 | 72.113
8 | 0.774 | 0.01351 | -0.031 | 57.283
8.5 | 0.5 | 0.05536 | -0.015 | 9.038
9 | 0.64 | 0.01449 | -0.033 | 44.161
9.5 | 0.671 | 0.01558 | -0.034 | 43.092
10 | 0.702 | 0.01704 | -0.035 | 41.166
10.5 | 0.614 | 0.06599 | -0.021 | 9.306
11 | 0.637 | 0.07641 | -0.019 | 8.335
11.5 | 0.797 | 0.01889 | -0.039 | 42.217
12 | 0.824 | 0.02165 | -0.039 | 38.069
12.5 | 0.852 | 0.024 | -0.04 | 35.484
13 | 0.764 | 0.07811 | -0.029 | 9.78
13.5 | 0.781 | 0.09136 | -0.027 | 8.544
14 | 0.925 | 0.03292 | -0.042 | 28.111
14.5 | 0.836 | 0.09609 | -0.029 | 8.704
15 | 0.865 | 0.10092 | -0.03 | 8.575
15.5 | 0.898 | 0.10342 | -0.032 | 8.687
16 | 0.91 | 0.11407 | -0.028 | 7.98
16.5 | 0.941 | 0.1175 | -0.031 | 8.01
17 | 0.986 | 0.11017 | -0.036 | 8.951
17.5 | 1.012 | 0.11786 | -0.037 | 8.585
18 | 1.021 | 0.12892 | -0.033 | 7.92
18.5 | 1.06 | 0.12584 | -0.037 | 8.425
19 | 1.075 | 0.17711 | -0.034 | 6.067
19.5 | 1.121 | 0.137 | -0.04 | 8.184
20 | 1.13 | 0.16461 | -0.037 | 6.864

## 112. Re 10M Mach 0.50 (2)
BIGFOIL.COM POLAR EXPORT
NACA66-115 a=0.2
NACA66-115 a=0.2 |  |  |  | Cl Max: | 0.9974 | at alpha= | 10 | deg
XFOIL ncrit=9 |  |  |  | L/D Max: | 77.1706 | at alpha= | 6.5 | deg
Re: | 10000000 |  |  | Cd Min: | 0.23035 | at alpha= | 19.5 | deg
Mach: | 0.5 |  |  | Cl=0 at alpha= | -0.63588 | deg
|  |  |  | @ Cl=0.1, Cd= | 0.0029611
|  |  |  | @ Cl=0.4, Cd= | 0.0062254
|  |  |  | @ Cl=0.6, Cd= | 0.0080868
alpha (deg) | Cl | Cd | Cm | Cl/Cd
-14 | -0.5639 | 0.12416 | -0.0428 | -4.5417
-13.5 | -0.5684 | 0.11268 | -0.0498 | -5.0444
-13 | -0.5835 | 0.09975 | -0.0579 | -5.8496
-12.5 | -0.5981 | 0.08711 | -0.0661 | -6.866
-12 | -0.6137 | 0.07169 | -0.0773 | -8.5605
-11.5 | -0.6458 | 0.05837 | -0.0866 | -11.0639
-11 | -0.6834 | 0.04827 | -0.0902 | -14.1579
-10.5 | -0.7224 | 0.04006 | -0.0892 | -18.033
-10 | -0.7608 | 0.03299 | -0.0847 | -23.0615
-9.5 | -0.7988 | 0.02649 | -0.077 | -30.1548
-9 | -0.8289 | 0.01999 | -0.0675 | -41.4657
-8.5 | -0.8165 | 0.01496 | -0.0602 | -54.5789
-8 | -0.79 | 0.01209 | -0.053 | -65.3433
-7.5 | -0.7534 | 0.01057 | -0.0465 | -71.2772
-7 | -0.7087 | 0.00957 | -0.0412 | -74.0543
-6.5 | -0.6594 | 0.00886 | -0.0366 | -74.4244
-6 | -0.6116 | 0.00821 | -0.032 | -74.4945
-5.5 | -0.562 | 0.00775 | -0.0278 | -72.5161
-5 | -0.5143 | 0.00744 | -0.0234 | -69.1263
-4.5 | -0.4563 | 0.00711 | -0.0211 | -64.1772
-4 | -0.3964 | 0.00681 | -0.0195 | -58.2085
-3.5 | -0.334 | 0.00655 | -0.0185 | -50.9924
-3 | -0.2713 | 0.0063 | -0.0179 | -43.0635
-2.5 | -0.2072 | 0.00609 | -0.0176 | -34.023
-2 | -0.1438 | 0.00589 | -0.0174 | -24.4143
-1.5 | -0.0873 | 0.00533 | -0.0161 | -16.379
-1 | -0.0343 | 0.00455 | -0.0143 | -7.5385
-0.5 | 0.0128 | 0.00327 | -0.0119 | 3.9144
0 | 0.0791 | 0.00297 | -0.0125 | 26.633
0.5 | 0.1497 | 0.00294 | -0.0139 | 50.9184
1 | 0.2196 | 0.00302 | -0.0152 | 72.7152
1.5 | 0.2757 | 0.00386 | -0.014 | 71.4249
2 | 0.3234 | 0.00486 | -0.0114 | 66.5432
3 | 0.4126 | 0.00645 | -0.0042 | 63.969
3.5 | 0.4603 | 0.00699 | -0.0009 | 65.8512
4 | 0.5064 | 0.00727 | 0.0031 | 69.6561
4.5 | 0.5535 | 0.00768 | 0.0068 | 72.0703
5 | 0.6038 | 0.00812 | 0.0099 | 74.3596
5.5 | 0.6545 | 0.00863 | 0.013 | 75.8401
6 | 0.7045 | 0.0092 | 0.0163 | 76.5761
6.5 | 0.7555 | 0.00979 | 0.0196 | 77.1706
7 | 0.8053 | 0.01049 | 0.0233 | 76.7684
7.5 | 0.8526 | 0.01136 | 0.0274 | 75.0528
8 | 0.9002 | 0.01231 | 0.0317 | 73.1275
8.5 | 0.9432 | 0.01349 | 0.0368 | 69.9185
9 | 0.9786 | 0.01509 | 0.0428 | 64.8509
9.5 | 0.9973 | 0.01754 | 0.0503 | 56.8586
10 | 0.9974 | 0.02128 | 0.0586 | 46.8703
10.5 | 0.9745 | 0.02728 | 0.0667 | 35.7221
11 | 0.9493 | 0.03379 | 0.0724 | 28.0941
11.5 | 0.9172 | 0.04137 | 0.0758 | 22.1707
12 | 0.8848 | 0.0501 | 0.0761 | 17.6607
12.5 | 0.852 | 0.06046 | 0.0728 | 14.092
13 | 0.8251 | 0.07217 | 0.0662 | 11.4327
13.5 | 0.7947 | 0.08637 | 0.0563 | 9.2011
14 | 0.7772 | 0.10015 | 0.0468 | 7.7604
14.5 | 0.7567 | 0.11491 | 0.0376 | 6.5852
15.5 | 0.7292 | 0.14189 | 0.0205 | 5.1392
16 | 0.7191 | 0.15534 | 0.0122 | 4.6292
16.5 | 0.7142 | 0.16837 | 0.0043 | 4.2418
17 | 0.7198 | 0.17935 | -0.0021 | 4.0134
17.5 | 0.7262 | 0.19032 | -0.0086 | 3.8157
18 | 0.7336 | 0.20144 | -0.0149 | 3.6418
18.5 | 0.7421 | 0.2126 | -0.0211 | 3.4906
19 | 0.7578 | 0.22153 | -0.0263 | 3.4208
19.5 | 0.7728 | 0.23035 | -0.0313 | 3.3549

## 113. Re 12M Mach 0.00 (1)
BIGFOIL.COM POLAR EXPORT
NACA66-115 a=0.2
NACA66-115 a=0.2 |  |  |  | Cl Max: | 1.183 | at alpha= | 12.5 | deg
JavaFoil+Calcfoil stall+Eppler ext transition |  |  |  | L/D Max: | 102.197 | at alpha= | 8 | deg
Re: | 12000000 |  |  | Cd Min: | 0.00442 | at alpha= | 0.5 | deg
Mach: | 0 |  |  | Cl=0 at alpha= | -0.54098 | deg
|  |  |  | @ Cl=0.1, Cd= | 0.0045174
|  |  |  | @ Cl=0.4, Cd= | 0.005455
|  |  |  | @ Cl=0.6, Cd= | 0.0072116
alpha (deg) | Cl | Cd | Cm | Cl/Cd
-18 | -0.812 | 0.12617 | 0.016 | -6.437
-17.5 | -0.828 | 0.12317 | 0.015 | -6.72
-17 | -0.844 | 0.11627 | 0.015 | -7.256
-16.5 | -0.862 | 0.10551 | 0.015 | -8.171
-16 | -0.889 | 0.08798 | 0.017 | -10.107
-15.5 | -0.945 | 0.05531 | 0.019 | -17.086
-15 | -1.044 | 0.02056 | 0.021 | -50.762
-14.5 | -1.058 | 0.01821 | 0.02 | -58.064
-14 | -1.062 | 0.01742 | 0.02 | -60.977
-13.5 | -1.068 | 0.01583 | 0.019 | -67.463
-13 | -1.069 | 0.01452 | 0.018 | -73.622
-12.5 | -1.066 | 0.01343 | 0.017 | -79.352
-12 | -1.057 | 0.01275 | 0.016 | -82.9
-11.5 | -1.044 | 0.01198 | 0.015 | -87.153
-11 | -1.026 | 0.01139 | 0.014 | -90.101
-10.5 | -1.004 | 0.01091 | 0.013 | -92.062
-10 | -0.978 | 0.01028 | 0.012 | -95.15
-9.5 | -0.948 | 0.00982 | 0.011 | -96.562
-9 | -0.914 | 0.00942 | 0.01 | -96.963
-8.5 | -0.876 | 0.00904 | 0.009 | -96.945
-8 | -0.835 | 0.00869 | 0.008 | -96.137
-7.5 | -0.791 | 0.00837 | 0.007 | -94.558
-7 | -0.744 | 0.00808 | 0.006 | -92.129
-6.5 | -0.694 | 0.0068 | 0.005 | -102.083
-6 | -0.643 | 0.00704 | 0.004 | -91.238
-5.5 | -0.589 | 0.00755 | 0.003 | -78.074
-5 | -0.533 | 0.00727 | 0.002 | -73.284
-4.5 | -0.475 | 0.00701 | 0.001 | -67.758
-4 | -0.417 | 0.00674 | -0.001 | -61.815
-3.5 | -0.358 | 0.00654 | -0.002 | -54.689
-3 | -0.298 | 0.00632 | -0.003 | -47.191
-2.5 | -0.238 | 0.00612 | -0.004 | -38.908
-2 | -0.178 | 0.00606 | -0.005 | -29.306
-1.5 | -0.117 | 0.00502 | -0.006 | -23.287
-1 | -0.056 | 0.00489 | -0.007 | -11.465
-0.5 | 0.005 | 0.00476 | -0.008 | 1.062
0 | 0.066 | 0.00464 | -0.009 | 14.282
0.5 | 0.127 | 0.00442 | -0.011 | 28.84
1 | 0.188 | 0.00466 | -0.012 | 40.432
1.5 | 0.249 | 0.00491 | -0.013 | 50.707
2 | 0.31 | 0.00517 | -0.014 | 59.899
2.5 | 0.37 | 0.00543 | -0.015 | 68.261
3 | 0.43 | 0.00548 | -0.016 | 78.513
3.5 | 0.489 | 0.00628 | -0.017 | 77.804
4 | 0.548 | 0.0065 | -0.018 | 84.185
4.5 | 0.605 | 0.00728 | -0.019 | 83.11
5 | 0.662 | 0.00756 | -0.021 | 87.617
5.5 | 0.717 | 0.0078 | -0.022 | 91.911
6 | 0.77 | 0.00809 | -0.023 | 95.232
6.5 | 0.822 | 0.00841 | -0.024 | 97.745
7 | 0.871 | 0.0087 | -0.025 | 100.143
7.5 | 0.918 | 0.00905 | -0.026 | 101.477
8 | 0.963 | 0.00942 | -0.027 | 102.197
8.5 | 1.004 | 0.00984 | -0.028 | 101.998
9 | 1.042 | 0.01033 | -0.029 | 100.824
9.5 | 1.077 | 0.01079 | -0.03 | 99.772
10 | 1.108 | 0.01131 | -0.031 | 97.983
10.5 | 1.135 | 0.01194 | -0.032 | 95.05
11 | 1.156 | 0.01251 | -0.033 | 92.402
11.5 | 1.17 | 0.01309 | -0.034 | 89.373
12 | 1.179 | 0.01377 | -0.035 | 85.654
12.5 | 1.183 | 0.0146 | -0.036 | 81.008
13 | 1.182 | 0.01553 | -0.037 | 76.076
13.5 | 1.176 | 0.01638 | -0.038 | 71.774
14 | 1.166 | 0.01735 | -0.039 | 67.214
14.5 | 1.152 | 0.01856 | -0.039 | 62.031
15 | 1.131 | 0.02057 | -0.04 | 54.973
15.5 | 1.111 | 0.02165 | -0.041 | 51.324
16 | 1.08 | 0.0255 | -0.041 | 42.345
16.5 | 1.041 | 0.03171 | -0.041 | 32.83
17 | 0.942 | 0.06995 | -0.037 | 13.461
17.5 | 0.877 | 0.10568 | -0.032 | 8.299

## 114. Re 12M Mach 0.00 (2)
BIGFOIL.COM POLAR EXPORT
NACA66-115 a=0.2
NACA66-115 a=0.2 |  |  |  | Cl Max: | 1.66 | at alpha= | 20 | deg
XFOIL ncrit=9 |  |  |  | L/D Max: | 108.187 | at alpha= | 9 | deg
Re: | 12000000 |  |  | Cd Min: | 0.03514 | at alpha= | 20 | deg
Mach: | 0 |  |  | Cl=0 at alpha= | -0.65739 | deg
|  |  |  | @ Cl=0.1, Cd= | 0.0028567
|  |  |  | @ Cl=0.4, Cd= | 0.0058508
|  |  |  | @ Cl=0.6, Cd= | 0.0068896
alpha (deg) | Cl | Cd | Cm | Cl/Cd
-20 | -1.6761 | 0.02904 | -0.047 | -57.7169
-19.5 | -1.6132 | 0.0266 | -0.0542 | -60.6466
-19 | -1.5947 | 0.0249 | -0.0514 | -64.0442
-18.5 | -1.5692 | 0.02347 | -0.0495 | -66.8598
-18 | -1.5461 | 0.02186 | -0.0472 | -70.7274
-17.5 | -1.5163 | 0.0207 | -0.0454 | -73.2512
-17 | -1.488 | 0.01945 | -0.0432 | -76.5039
-16.5 | -1.4565 | 0.01842 | -0.0413 | -79.0717
-16 | -1.4279 | 0.01722 | -0.0388 | -82.921
-15.5 | -1.3976 | 0.01614 | -0.0364 | -86.5923
-15 | -1.3654 | 0.01519 | -0.034 | -89.8881
-14.5 | -1.3324 | 0.01429 | -0.0316 | -93.24
-14 | -1.2973 | 0.01352 | -0.0294 | -95.9541
-13.5 | -1.262 | 0.01275 | -0.027 | -98.9804
-13 | -1.225 | 0.01211 | -0.0248 | -101.1561
-12.5 | -1.1867 | 0.01154 | -0.0227 | -102.8336
-12 | -1.1478 | 0.01102 | -0.0205 | -104.1561
-11.5 | -1.108 | 0.01057 | -0.0184 | -104.825
-11 | -1.0688 | 0.01012 | -0.016 | -105.6126
-10.5 | -1.0311 | 0.00972 | -0.0132 | -106.0802
-10 | -0.9914 | 0.00935 | -0.0107 | -106.0321
-9.5 | -0.9455 | 0.00894 | -0.0094 | -105.7606
-9 | -0.8975 | 0.00858 | -0.0085 | -104.6037
-8.5 | -0.848 | 0.00826 | -0.0079 | -102.6634
-8 | -0.7972 | 0.00798 | -0.0075 | -99.8997
-7.5 | -0.7453 | 0.00773 | -0.0074 | -96.4166
-7 | -0.6933 | 0.00742 | -0.0072 | -93.4367
-6.5 | -0.6406 | 0.00714 | -0.0071 | -89.7199
-6 | -0.5867 | 0.0069 | -0.0072 | -85.029
-5.5 | -0.5322 | 0.00669 | -0.0075 | -79.5516
-5 | -0.4775 | 0.00647 | -0.0078 | -73.8022
-4.5 | -0.4226 | 0.00627 | -0.0081 | -67.4003
-4 | -0.3667 | 0.0061 | -0.0086 | -60.1148
-3.5 | -0.3108 | 0.00589 | -0.0091 | -52.7674
-3 | -0.2543 | 0.00574 | -0.0097 | -44.3031
-2.5 | -0.198 | 0.00558 | -0.0103 | -35.4839
-2 | -0.1427 | 0.0053 | -0.0107 | -26.9245
-1.5 | -0.089 | 0.00489 | -0.0108 | -18.2004
-1 | -0.0357 | 0.00445 | -0.0109 | -8.0225
-0.5 | 0.0164 | 0.00383 | -0.0109 | 4.282
0 | 0.0665 | 0.00292 | -0.0106 | 22.774
0.5 | 0.1247 | 0.00281 | -0.0116 | 44.3772
1.5 | 0.2269 | 0.0042 | -0.0112 | 54.0238
2 | 0.2798 | 0.00468 | -0.0113 | 59.7863
2.5 | 0.3301 | 0.00524 | -0.0109 | 62.9962
3 | 0.3817 | 0.00569 | -0.0106 | 67.0826
3.5 | 0.4329 | 0.00614 | -0.0103 | 70.5049
4 | 0.487 | 0.0064 | -0.0105 | 76.0938
4.5 | 0.5414 | 0.00662 | -0.0107 | 81.7825
5 | 0.595 | 0.00687 | -0.0108 | 86.6084
5.5 | 0.6485 | 0.00708 | -0.0109 | 91.596
6 | 0.7007 | 0.00734 | -0.0108 | 95.4632
6.5 | 0.7524 | 0.00759 | -0.0106 | 99.1304
7 | 0.8034 | 0.00786 | -0.0103 | 102.2137
7.5 | 0.8526 | 0.00817 | -0.0096 | 104.3574
8 | 0.9001 | 0.0085 | -0.0086 | 105.8941
8.5 | 0.9469 | 0.00879 | -0.0075 | 107.7247
9 | 0.9845 | 0.0091 | -0.0045 | 108.1868
9.5 | 1.0215 | 0.00952 | -0.0016 | 107.3004
10 | 1.0595 | 0.00998 | 0.001 | 106.1623
10.5 | 1.0973 | 0.01051 | 0.0034 | 104.4053
11 | 1.1362 | 0.01101 | 0.0056 | 103.1971
11.5 | 1.1749 | 0.01155 | 0.0076 | 101.7229
12 | 1.2131 | 0.01213 | 0.0096 | 100.0082
12.5 | 1.2497 | 0.0128 | 0.0118 | 97.6328
13 | 1.2844 | 0.01358 | 0.0141 | 94.5803
13.5 | 1.3175 | 0.01445 | 0.0165 | 91.1765
14 | 1.3505 | 0.01536 | 0.0188 | 87.9232
14.5 | 1.3853 | 0.0162 | 0.0207 | 85.5123
15 | 1.4175 | 0.01718 | 0.0228 | 82.5087
15.5 | 1.4484 | 0.01824 | 0.0249 | 79.4079
16 | 1.4785 | 0.01939 | 0.027 | 76.2506
16.5 | 1.5066 | 0.02064 | 0.0292 | 72.9942
17 | 1.5296 | 0.0222 | 0.0317 | 68.9009
17.5 | 1.5535 | 0.02372 | 0.034 | 65.4933
18 | 1.5895 | 0.02538 | 0.0336 | 62.6281
18.5 | 1.6068 | 0.02769 | 0.0357 | 58.0282
19 | 1.6243 | 0.03008 | 0.0377 | 53.9993
19.5 | 1.6434 | 0.03248 | 0.0391 | 50.5973
20 | 1.66 | 0.03514 | 0.0405 | 47.2396

## 115. Re 12M Mach 0.10 (1)
BIGFOIL.COM POLAR EXPORT
NACA66-115 a=0.2
NACA66-115 a=0.2 |  |  |  | Cl Max: | 1.17 | at alpha= | 12 | deg
JavaFoil+Calcfoil stall+Eppler ext transition |  |  |  | L/D Max: | 101.731 | at alpha= | 8 | deg
Re: | 12000000 |  |  | Cd Min: | 0.00427 | at alpha= | 0 | deg
Mach: | 0.1 |  |  | Cl=0 at alpha= | -0.54098 | deg
|  |  |  | @ Cl=0.1, Cd= | 0.004362
|  |  |  | @ Cl=0.4, Cd= | 0.005306
|  |  |  | @ Cl=0.6, Cd= | 0.0071531
alpha (deg) | Cl | Cd | Cm | Cl/Cd
-18 | -0.763 | 0.13079 | 0.016 | -5.835
-17.5 | -0.786 | 0.12207 | 0.016 | -6.437
-17 | -0.802 | 0.11976 | 0.014 | -6.694
-16.5 | -0.82 | 0.11283 | 0.014 | -7.265
-16 | -0.839 | 0.10282 | 0.015 | -8.165
-15.5 | -0.866 | 0.08702 | 0.016 | -9.953
-15 | -0.881 | 0.08036 | 0.016 | -10.964
-14.5 | -1.026 | 0.01953 | 0.02 | -52.534
-14 | -1.03 | 0.01943 | 0.019 | -53.032
-13.5 | -1.046 | 0.01651 | 0.019 | -63.334
-13 | -1.053 | 0.01475 | 0.018 | -71.353
-12.5 | -1.052 | 0.01371 | 0.017 | -76.704
-12 | -1.046 | 0.01297 | 0.016 | -80.632
-11.5 | -1.036 | 0.01214 | 0.015 | -85.303
-11 | -1.02 | 0.01153 | 0.014 | -88.5
-10.5 | -1 | 0.01098 | 0.013 | -91.073
-10 | -0.976 | 0.01039 | 0.012 | -93.925
-9.5 | -0.947 | 0.00994 | 0.011 | -95.308
-9 | -0.914 | 0.0095 | 0.01 | -96.23
-8.5 | -0.877 | 0.00912 | 0.009 | -96.198
-8 | -0.837 | 0.00875 | 0.008 | -95.611
-7.5 | -0.793 | 0.00841 | 0.007 | -94.303
-7 | -0.746 | 0.00811 | 0.006 | -91.99
-6.5 | -0.697 | 0.00683 | 0.005 | -102.056
-6 | -0.645 | 0.00709 | 0.004 | -90.983
-5.5 | -0.591 | 0.00682 | 0.003 | -86.7
-5 | -0.535 | 0.00738 | 0.002 | -72.547
-4.5 | -0.477 | 0.00711 | 0.001 | -67.112
-4 | -0.419 | 0.00684 | -0.001 | -61.231
-3.5 | -0.359 | 0.00661 | -0.002 | -54.375
-3 | -0.3 | 0.00638 | -0.003 | -46.96
-2.5 | -0.239 | 0.0062 | -0.004 | -38.56
-2 | -0.178 | 0.00603 | -0.005 | -29.592
-1.5 | -0.117 | 0.00499 | -0.006 | -23.562
-1 | -0.056 | 0.0049 | -0.007 | -11.496
-0.5 | 0.005 | 0.00478 | -0.008 | 1.065
0 | 0.067 | 0.00427 | -0.01 | 15.574
0.5 | 0.128 | 0.00444 | -0.011 | 28.822
1 | 0.189 | 0.00469 | -0.012 | 40.382
1.5 | 0.25 | 0.00494 | -0.013 | 50.622
2 | 0.311 | 0.00517 | -0.014 | 60.196
2.5 | 0.372 | 0.00518 | -0.015 | 71.796
3 | 0.432 | 0.00545 | -0.016 | 79.253
3.5 | 0.491 | 0.00629 | -0.017 | 78.054
4 | 0.55 | 0.00611 | -0.018 | 90.046
4.5 | 0.608 | 0.00732 | -0.02 | 83.091
5 | 0.665 | 0.00757 | -0.021 | 87.804
5.5 | 0.72 | 0.00786 | -0.022 | 91.617
6 | 0.773 | 0.00815 | -0.023 | 94.878
6.5 | 0.825 | 0.00846 | -0.024 | 97.568
7 | 0.874 | 0.00878 | -0.025 | 99.537
7.5 | 0.921 | 0.00911 | -0.026 | 101.126
8 | 0.965 | 0.00949 | -0.027 | 101.731
8.5 | 1.006 | 0.00996 | -0.028 | 100.948
9 | 1.043 | 0.01044 | -0.029 | 99.931
9.5 | 1.077 | 0.01092 | -0.03 | 98.582
10 | 1.107 | 0.01143 | -0.031 | 96.84
10.5 | 1.132 | 0.01207 | -0.032 | 93.821
11 | 1.152 | 0.01261 | -0.033 | 91.344
11.5 | 1.163 | 0.01327 | -0.034 | 87.697
12 | 1.17 | 0.01399 | -0.035 | 83.638
12.5 | 1.17 | 0.01486 | -0.036 | 78.764
13 | 1.165 | 0.01584 | -0.037 | 73.585
13.5 | 1.156 | 0.0167 | -0.038 | 69.219
14 | 1.14 | 0.01829 | -0.039 | 62.314
14.5 | 1.122 | 0.01926 | -0.04 | 58.277
15 | 1.097 | 0.02148 | -0.04 | 51.047
15.5 | 1.066 | 0.02434 | -0.041 | 43.794
16 | 1.036 | 0.02665 | -0.041 | 38.877
16.5 | 0.885 | 0.09512 | -0.031 | 9.299
17 | 0.85 | 0.10763 | -0.03 | 7.896

## 116. Re 12M Mach 0.10 (2)
BIGFOIL.COM POLAR EXPORT
NACA66-115 a=0.2
NACA66-115 a=0.2 |  |  |  | Cl Max: | 1.6572 | at alpha= | 20 | deg
XFOIL ncrit=9 |  |  |  | L/D Max: | 107.214 | at alpha= | 8.5 | deg
Re: | 12000000 |  |  | Cd Min: | 0.03738 | at alpha= | 20 | deg
Mach: | 0.1 |  |  | Cl=0 at alpha= | -0.659 | deg
|  |  |  | @ Cl=0.1, Cd= | 0.0028534
|  |  |  | @ Cl=0.4, Cd= | 0.0058571
|  |  |  | @ Cl=0.6, Cd= | 0.0069098
alpha (deg) | Cl | Cd | Cm | Cl/Cd
-20 | -1.6752 | 0.03135 | -0.0513 | -53.4354
-19.5 | -1.6101 | 0.02828 | -0.0594 | -56.9342
-19 | -1.595 | 0.02639 | -0.0561 | -60.4396
-18.5 | -1.5703 | 0.02475 | -0.054 | -63.4465
-18 | -1.5483 | 0.02295 | -0.0515 | -67.4641
-17.5 | -1.5186 | 0.02168 | -0.0496 | -70.0461
-17 | -1.4919 | 0.02024 | -0.0471 | -73.7105
-16.5 | -1.4611 | 0.0191 | -0.0449 | -76.4974
-16 | -1.4331 | 0.01779 | -0.0422 | -80.5565
-15.5 | -1.3997 | 0.0168 | -0.04 | -83.3155
-15 | -1.3674 | 0.01578 | -0.0375 | -86.654
-14.5 | -1.3355 | 0.01474 | -0.0348 | -90.6038
-14 | -1.3007 | 0.01389 | -0.0323 | -93.6429
-13.5 | -1.2656 | 0.01307 | -0.0298 | -96.8324
-13 | -1.2286 | 0.01237 | -0.0273 | -99.3209
-12.5 | -1.1901 | 0.01176 | -0.0251 | -101.199
-12 | -1.1507 | 0.0112 | -0.0228 | -102.7411
-11 | -1.0705 | 0.01025 | -0.0182 | -104.439
-10.5 | -1.0314 | 0.00982 | -0.0155 | -105.0305
-10 | -0.994 | 0.00945 | -0.0123 | -105.1852
-9.5 | -0.9491 | 0.00902 | -0.0107 | -105.2217
-9 | -0.9012 | 0.00865 | -0.0096 | -104.185
-8.5 | -0.8518 | 0.00831 | -0.0088 | -102.503
-8 | -0.8009 | 0.00802 | -0.0083 | -99.8628
-7 | -0.6964 | 0.00746 | -0.0077 | -93.3512
-6.5 | -0.6435 | 0.00717 | -0.0076 | -89.749
-6 | -0.5895 | 0.00692 | -0.0076 | -85.1879
-5.5 | -0.5347 | 0.00671 | -0.0078 | -79.687
-5 | -0.4797 | 0.0065 | -0.0081 | -73.8
-4.5 | -0.4244 | 0.00629 | -0.0084 | -67.4722
-4 | -0.3683 | 0.00611 | -0.0088 | -60.2782
-3.5 | -0.312 | 0.00591 | -0.0093 | -52.7919
-3 | -0.2553 | 0.00575 | -0.0099 | -44.4
-2.5 | -0.1987 | 0.00559 | -0.0104 | -35.5456
-2 | -0.1431 | 0.00531 | -0.0108 | -26.9492
-1.5 | -0.0891 | 0.0049 | -0.011 | -18.1837
-1 | -0.0356 | 0.00445 | -0.011 | -8
-0.5 | 0.0166 | 0.00383 | -0.011 | 4.3342
0 | 0.0668 | 0.00291 | -0.0107 | 22.9553
0.5 | 0.1255 | 0.00281 | -0.0117 | 44.6619
1 | 0.1794 | 0.00336 | -0.0119 | 53.3929
1.5 | 0.2281 | 0.0042 | -0.0113 | 54.3095
2 | 0.2812 | 0.00469 | -0.0113 | 59.9574
2.5 | 0.3316 | 0.00525 | -0.0108 | 63.1619
3 | 0.3832 | 0.00571 | -0.0105 | 67.1103
3.5 | 0.4346 | 0.00616 | -0.0102 | 70.5519
4 | 0.489 | 0.00642 | -0.0103 | 76.1682
4.5 | 0.5436 | 0.00664 | -0.0105 | 81.8675
5 | 0.5975 | 0.0069 | -0.0106 | 86.5942
5.5 | 0.6512 | 0.00711 | -0.0106 | 91.5893
6 | 0.7035 | 0.00737 | -0.0104 | 95.4545
6.5 | 0.7554 | 0.00763 | -0.0101 | 99.0039
7 | 0.8064 | 0.0079 | -0.0097 | 102.0759
7.5 | 0.8555 | 0.00822 | -0.0089 | 104.0754
8 | 0.9029 | 0.00855 | -0.0077 | 105.6023
8.5 | 0.9467 | 0.00883 | -0.0058 | 107.214
9 | 0.9839 | 0.00918 | -0.0027 | 107.1786
9.5 | 1.0219 | 0.00964 | 0.0002 | 106.0062
10 | 1.0606 | 0.01012 | 0.0027 | 104.8024
10.5 | 1.0993 | 0.01065 | 0.0051 | 103.2207
11 | 1.1387 | 0.01117 | 0.0073 | 101.9427
11.5 | 1.1775 | 0.01174 | 0.0095 | 100.2981
12 | 1.2155 | 0.01237 | 0.0116 | 98.2619
12.5 | 1.2517 | 0.0131 | 0.014 | 95.5496
13 | 1.2866 | 0.01392 | 0.0164 | 92.4282
13.5 | 1.3201 | 0.01484 | 0.0189 | 88.9555
14 | 1.3545 | 0.01573 | 0.0212 | 86.1093
14.5 | 1.3885 | 0.01666 | 0.0233 | 83.3433
15 | 1.4205 | 0.01771 | 0.0256 | 80.2089
15.5 | 1.4522 | 0.01882 | 0.0278 | 77.1626
16 | 1.4817 | 0.02007 | 0.03 | 73.8266
16.5 | 1.5086 | 0.02146 | 0.0325 | 70.2982
17 | 1.5293 | 0.02327 | 0.0353 | 65.7198
17.5 | 1.5564 | 0.02503 | 0.0368 | 62.1814
18 | 1.6296 | 0.02745 | 0.0283 | 59.3661
18.5 | 1.6051 | 0.02931 | 0.0395 | 54.7629
19 | 1.624 | 0.03178 | 0.0413 | 51.1013
19.5 | 1.6424 | 0.03438 | 0.0428 | 47.772
20 | 1.6572 | 0.03738 | 0.0442 | 44.3339

## 117. Re 12M Mach 0.25 (1)
BIGFOIL.COM POLAR EXPORT
NACA66-115 a=0.2
NACA66-115 a=0.2 |  |  |  | Cl Max: | 1.111 | at alpha= | 11 | deg
JavaFoil+Calcfoil stall+Eppler ext transition |  |  |  | L/D Max: | 98.295 | at alpha= | 7.5 | deg
Re: | 12000000 |  |  | Cd Min: | 0.00429 | at alpha= | 0 | deg
Mach: | 0.25 |  |  | Cl=0 at alpha= | -0.53968 | deg
|  |  |  | @ Cl=0.1, Cd= | 0.00439
|  |  |  | @ Cl=0.4, Cd= | 0.0053542
|  |  |  | @ Cl=0.6, Cd= | 0.12006
alpha (deg) | Cl | Cd | Cm | Cl/Cd
-16 | -0.539 | 0.12119 | 0.012 | -4.445
-15.5 | -0.586 | 0.11246 | 0.012 | -5.214
-15 | -0.629 | 0.10694 | 0.011 | -5.885
-14.5 | -0.669 | 0.09883 | 0.011 | -6.773
-14 | -0.705 | 0.09229 | 0.011 | -7.641
-13.5 | -0.737 | 0.08477 | 0.011 | -8.697
-13 | -0.764 | 0.07889 | 0.011 | -9.678
-12.5 | -0.805 | 0.06021 | 0.013 | -13.376
-12 | -0.948 | 0.01501 | 0.016 | -63.152
-11.5 | -0.963 | 0.0134 | 0.016 | -71.901
-11 | -0.967 | 0.0127 | 0.015 | -76.13
-10.5 | -0.963 | 0.01183 | 0.014 | -81.413
-10 | -0.952 | 0.01121 | 0.013 | -84.894
-9.5 | -0.934 | 0.0106 | 0.011 | -88.077
-9 | -0.909 | 0.01006 | 0.01 | -90.331
-8.5 | -0.879 | 0.00951 | 0.009 | -92.396
-8 | -0.843 | 0.00912 | 0.008 | -92.488
-7.5 | -0.803 | 0.00875 | 0.007 | -91.722
-7 | -0.758 | 0.00838 | 0.006 | -90.437
-6.5 | -0.71 | 0.00805 | 0.005 | -88.15
-6 | -0.658 | 0.00779 | 0.004 | -84.487
-5.5 | -0.604 | 0.00653 | 0.003 | -92.508
-5 | -0.547 | 0.00677 | 0.002 | -80.804
-4.5 | -0.489 | 0.00691 | 0.001 | -70.814
-4 | -0.43 | 0.007 | -0.001 | -61.411
-3.5 | -0.369 | 0.00674 | -0.002 | -54.715
-3 | -0.308 | 0.00652 | -0.003 | -47.149
-2.5 | -0.246 | 0.0063 | -0.004 | -39
-2 | -0.183 | 0.00612 | -0.005 | -29.982
-1.5 | -0.121 | 0.00471 | -0.006 | -25.64
-1 | -0.058 | 0.00495 | -0.007 | -11.697
-0.5 | 0.005 | 0.00478 | -0.009 | 1.093
0 | 0.068 | 0.00429 | -0.01 | 15.938
0.5 | 0.132 | 0.00449 | -0.011 | 29.268
1 | 0.195 | 0.00473 | -0.012 | 41.153
1.5 | 0.257 | 0.005 | -0.013 | 51.457
2 | 0.32 | 0.00502 | -0.014 | 63.789
2.5 | 0.382 | 0.00527 | -0.016 | 72.431
3 | 0.444 | 0.00556 | -0.017 | 79.749
3.5 | 0.504 | 0.00699 | -0.018 | 72.101
4 | 0.564 | 0.00725 | -0.019 | 77.828
4.5 | 0.623 | 0.00752 | -0.02 | 82.9
5 | 0.681 | 0.00781 | -0.021 | 87.236
5.5 | 0.737 | 0.0081 | -0.022 | 90.943
6 | 0.79 | 0.00841 | -0.023 | 93.965
6.5 | 0.842 | 0.00876 | -0.024 | 96.033
7 | 0.89 | 0.00914 | -0.026 | 97.412
7.5 | 0.935 | 0.00951 | -0.027 | 98.295
8 | 0.976 | 0.00996 | -0.028 | 98.03
8.5 | 1.013 | 0.01049 | -0.029 | 96.604
9 | 1.045 | 0.01107 | -0.03 | 94.379
9.5 | 1.071 | 0.01167 | -0.031 | 91.769
10 | 1.092 | 0.01224 | -0.032 | 89.227
10.5 | 1.106 | 0.01299 | -0.033 | 85.133
11 | 1.111 | 0.0137 | -0.034 | 81.032
11.5 | 1.103 | 0.0146 | -0.035 | 75.547
12 | 1.086 | 0.0156 | -0.036 | 69.617
12.5 | 1.059 | 0.01686 | -0.037 | 62.823
13 | 1.022 | 0.01881 | -0.038 | 54.323
13.5 | 0.973 | 0.02149 | -0.038 | 45.3
14 | 0.815 | 0.07037 | -0.03 | 11.582
14.5 | 0.754 | 0.0845 | -0.028 | 8.92
15 | 0.689 | 0.10216 | -0.024 | 6.74
15.5 | 0.629 | 0.11476 | -0.022 | 5.48
16 | 0.569 | 0.12006 | -0.023 | 4.743

## 118. Re 12M Mach 0.25 (2)
BIGFOIL.COM POLAR EXPORT
NACA66-115 a=0.2
NACA66-115 a=0.2 |  |  |  | Cl Max: | 1.581 | at alpha= | 19 | deg
XFOIL ncrit=9 |  |  |  | L/D Max: | 102.081 | at alpha= | 8 | deg
Re: | 12000000 |  |  | Cd Min: | 0.06205 | at alpha= | -20 | deg
Mach: | 0.25 |  |  | Cl=0 at alpha= | -0.66698 | deg
|  |  |  | @ Cl=0.1, Cd= | 0.0028393
|  |  |  | @ Cl=0.4, Cd= | 0.0058703
|  |  |  | @ Cl=0.6, Cd= | 0.0069713
alpha (deg) | Cl | Cd | Cm | Cl/Cd
-20 | -1.4438 | 0.06205 | -0.0761 | -23.2683
-19.5 | -1.4641 | 0.05325 | -0.0791 | -27.4948
-18.5 | -1.4821 | 0.0402 | -0.0797 | -36.8682
-18 | -1.4769 | 0.0359 | -0.0778 | -41.1393
-17.5 | -1.4721 | 0.0319 | -0.0751 | -46.1473
-17 | -1.4691 | 0.0281 | -0.0715 | -52.2811
-16.5 | -1.4482 | 0.02566 | -0.0682 | -56.438
-16 | -1.4355 | 0.02286 | -0.0639 | -62.7953
-15.5 | -1.4083 | 0.02104 | -0.0604 | -66.9344
-15 | -1.3815 | 0.01925 | -0.0565 | -71.7662
-14.5 | -1.3458 | 0.01802 | -0.0533 | -74.6837
-14 | -1.3146 | 0.01658 | -0.0495 | -79.2883
-13.5 | -1.2821 | 0.01523 | -0.0456 | -84.1825
-13 | -1.2456 | 0.01416 | -0.0421 | -87.9661
-12.5 | -1.2065 | 0.01325 | -0.0389 | -91.0566
-12 | -1.1657 | 0.01247 | -0.0359 | -93.4804
-11.5 | -1.1243 | 0.01176 | -0.0328 | -95.6037
-11 | -1.0823 | 0.01109 | -0.0298 | -97.5924
-10.5 | -1.0395 | 0.01052 | -0.0269 | -98.8118
-10 | -0.9963 | 0.01001 | -0.0241 | -99.5305
-9.5 | -0.954 | 0.00951 | -0.0209 | -100.3155
-9 | -0.9153 | 0.00905 | -0.017 | -101.1381
-8.5 | -0.8699 | 0.00865 | -0.0145 | -100.5665
-8 | -0.8191 | 0.0083 | -0.013 | -98.6867
-7.5 | -0.7665 | 0.00798 | -0.0119 | -96.0526
-7 | -0.7126 | 0.00768 | -0.0112 | -92.7865
-6.5 | -0.6588 | 0.00736 | -0.0104 | -89.5109
-6 | -0.6038 | 0.00707 | -0.01 | -85.4031
-5.5 | -0.5477 | 0.00683 | -0.0098 | -80.1903
-5 | -0.4908 | 0.00662 | -0.0099 | -74.139
-4.5 | -0.4343 | 0.00639 | -0.0099 | -67.9656
-4 | -0.3766 | 0.00618 | -0.0101 | -60.9385
-3.5 | -0.3186 | 0.00598 | -0.0105 | -53.2776
-3 | -0.2604 | 0.0058 | -0.0109 | -44.8966
-2.5 | -0.2022 | 0.00565 | -0.0114 | -35.7876
-2 | -0.1445 | 0.00539 | -0.0118 | -26.8089
-1.5 | -0.0895 | 0.00496 | -0.0117 | -18.0444
-1 | -0.0353 | 0.00448 | -0.0116 | -7.8795
-0.5 | 0.0177 | 0.00382 | -0.0114 | 4.6335
0 | 0.0688 | 0.00287 | -0.011 | 23.9721
0.5 | 0.1298 | 0.00281 | -0.0121 | 46.1922
1 | 0.1862 | 0.00329 | -0.0124 | 56.5957
2 | 0.289 | 0.00472 | -0.0114 | 61.2288
2.5 | 0.3397 | 0.00532 | -0.0106 | 63.8534
3.5 | 0.4438 | 0.00627 | -0.0093 | 70.7815
4 | 0.4994 | 0.00653 | -0.0093 | 76.4778
4.5 | 0.5553 | 0.00676 | -0.0093 | 82.145
5 | 0.6103 | 0.00702 | -0.009 | 86.9373
5.5 | 0.6646 | 0.00727 | -0.0087 | 91.4168
6 | 0.7173 | 0.00756 | -0.0079 | 94.881
6.5 | 0.7697 | 0.00782 | -0.0071 | 98.4271
7 | 0.8198 | 0.00814 | -0.0058 | 100.7125
7.5 | 0.862 | 0.00847 | -0.0028 | 101.771
8 | 0.9024 | 0.00884 | 0.0005 | 102.0814
8.5 | 0.9441 | 0.00927 | 0.0034 | 101.8447
9 | 0.9861 | 0.00975 | 0.0061 | 101.1385
10 | 1.0679 | 0.01093 | 0.0118 | 97.7036
10.5 | 1.1097 | 0.01154 | 0.0144 | 96.1612
11 | 1.1501 | 0.01225 | 0.0172 | 93.8857
11.5 | 1.1904 | 0.01298 | 0.0199 | 91.7103
12 | 1.2282 | 0.01387 | 0.0229 | 88.5508
12.5 | 1.2641 | 0.01488 | 0.0261 | 84.953
13 | 1.2991 | 0.01599 | 0.0293 | 81.2445
13.5 | 1.3362 | 0.01704 | 0.0321 | 78.4155
14 | 1.3707 | 0.01826 | 0.0351 | 75.0657
14.5 | 1.4031 | 0.01966 | 0.0382 | 71.3683
15 | 1.4338 | 0.02119 | 0.0414 | 67.664
15.5 | 1.4619 | 0.02295 | 0.0446 | 63.6993
16 | 1.484 | 0.02518 | 0.048 | 58.9357
16.5 | 1.5064 | 0.02749 | 0.0512 | 54.7981
17 | 1.5254 | 0.03005 | 0.0544 | 50.7621
17.5 | 1.5535 | 0.03339 | 0.0545 | 46.5259
18 | 1.5711 | 0.0366 | 0.0568 | 42.9262
18.5 | 1.5773 | 0.04093 | 0.0589 | 38.5365
19 | 1.581 | 0.04578 | 0.0603 | 34.5347
19.5 | 1.5808 | 0.05139 | 0.0608 | 30.7608
20 | 1.5653 | 0.05901 | 0.06 | 26.526

## 119. Re 12M Mach 0.50 (1)
BIGFOIL.COM POLAR EXPORT
NACA66-115 a=0.2
NACA66-115 a=0.2 |  |  |  | Cl Max: | 1.129 | at alpha= | 20 | deg
JavaFoil+Calcfoil stall+Eppler ext transition |  |  |  | L/D Max: | 86.662 | at alpha= | 6 | deg
Re: | 12000000 |  |  | Cd Min: | 0.00449 | at alpha= | 0 | deg
Mach: | 0.5 |  |  | Cl=0 at alpha= | -0.54225 | deg
|  |  |  | @ Cl=0.1, Cd= | 0.0044934
|  |  |  | @ Cl=0.4, Cd= | 0.0057365
|  |  |  | @ Cl=0.6, Cd= | 0.0079732
alpha (deg) | Cl | Cd | Cm | Cl/Cd
-20 | -1.081 | 0.15401 | 0.023 | -7.019
-19.5 | -1.051 | 0.15146 | 0.022 | -6.938
-19 | -1.022 | 0.1459 | 0.021 | -7.008
-18.5 | -0.994 | 0.14139 | 0.02 | -7.03
-18 | -0.979 | 0.12255 | 0.021 | -7.984
-17.5 | -0.951 | 0.11676 | 0.02 | -8.142
-17 | -0.916 | 0.1172 | 0.018 | -7.817
-16.5 | -0.885 | 0.11368 | 0.017 | -7.782
-16 | -0.859 | 0.11706 | 0.016 | -7.336
-15.5 | -0.836 | 0.10437 | 0.016 | -8.006
-15 | -0.803 | 0.10529 | 0.015 | -7.625
-14.5 | -0.781 | 0.09323 | 0.015 | -8.375
-14 | -0.874 | 0.02509 | 0.022 | -34.829
-13.5 | -0.718 | 0.09774 | 0.012 | -7.35
-13 | -0.691 | 0.08954 | 0.011 | -7.722
-12.5 | -0.673 | 0.07473 | 0.013 | -9.008
-12 | -0.728 | 0.02816 | 0.017 | -25.832
-11.5 | -0.729 | 0.01722 | 0.017 | -42.31
-11 | -0.7 | 0.01538 | 0.016 | -45.519
-10.5 | -0.67 | 0.01412 | 0.015 | -47.432
-10 | -0.525 | 0.0657 | 0.007 | -7.986
-9.5 | -0.499 | 0.05873 | 0.007 | -8.498
-9 | -0.568 | 0.01326 | 0.011 | -42.835
-8.5 | -0.539 | 0.01187 | 0.01 | -45.416
-8 | -0.415 | 0.05152 | 0.005 | -8.047
-7.5 | -0.542 | 0.0466 | 0.004 | -11.63
-7 | -0.738 | 0.01009 | 0.007 | -73.148
-6.5 | -0.732 | 0.00948 | 0.006 | -77.241
-6 | -0.699 | 0.00895 | 0.004 | -78.163
-5.5 | -0.653 | 0.00849 | 0.003 | -76.867
-5 | -0.597 | 0.00808 | 0.002 | -73.841
-4.5 | -0.537 | 0.00772 | 0.001 | -69.532
-4 | -0.473 | 0.0074 | -0.001 | -64.022
-3.5 | -0.408 | 0.0071 | -0.002 | -57.511
-3 | -0.341 | 0.00683 | -0.003 | -49.966
-2.5 | -0.273 | 0.00571 | -0.005 | -47.828
-2 | -0.204 | 0.00594 | -0.006 | -34.398
-1.5 | -0.135 | 0.00503 | -0.007 | -26.777
-1 | -0.065 | 0.00512 | -0.008 | -12.637
-0.5 | 0.006 | 0.00494 | -0.01 | 1.182
0 | 0.076 | 0.00449 | -0.011 | 17.013
0.5 | 0.147 | 0.0045 | -0.012 | 32.666
1 | 0.217 | 0.00457 | -0.013 | 47.538
1.5 | 0.286 | 0.00454 | -0.015 | 63.063
2 | 0.356 | 0.00551 | -0.016 | 64.572
2.5 | 0.424 | 0.00586 | -0.017 | 72.353
3 | 0.491 | 0.00739 | -0.019 | 66.428
3.5 | 0.558 | 0.00776 | -0.02 | 71.932
4 | 0.623 | 0.00809 | -0.021 | 77.041
4.5 | 0.687 | 0.00846 | -0.022 | 81.21
5 | 0.747 | 0.00888 | -0.023 | 84.156
5.5 | 0.803 | 0.00931 | -0.025 | 86.177
6 | 0.851 | 0.00982 | -0.026 | 86.662
6.5 | 0.889 | 0.01037 | -0.027 | 85.756
7 | 0.911 | 0.01113 | -0.028 | 81.845
7.5 | 0.9 | 0.01207 | -0.03 | 74.595
8 | 0.775 | 0.01307 | -0.031 | 59.281
8.5 | 0.501 | 0.05431 | -0.016 | 9.22
9 | 0.64 | 0.01401 | -0.033 | 45.714
9.5 | 0.672 | 0.01504 | -0.034 | 44.695
10 | 0.703 | 0.01642 | -0.035 | 42.784
10.5 | 0.722 | 0.02032 | -0.036 | 35.528
11 | 0.637 | 0.07523 | -0.019 | 8.469
11.5 | 0.798 | 0.01825 | -0.039 | 43.749
12 | 0.826 | 0.0207 | -0.04 | 39.894
12.5 | 0.854 | 0.02276 | -0.04 | 37.539
13 | 0.852 | 0.03522 | -0.039 | 24.181
13.5 | 0.783 | 0.08899 | -0.028 | 8.804
14 | 0.939 | 0.02814 | -0.043 | 33.365
14.5 | 0.857 | 0.08171 | -0.034 | 10.493
15 | 0.88 | 0.09027 | -0.033 | 9.743
15.5 | 0.907 | 0.09567 | -0.034 | 9.485
16 | 0.913 | 0.11216 | -0.029 | 8.137
16.5 | 0.947 | 0.11284 | -0.032 | 8.39
17 | 1.006 | 0.09502 | -0.039 | 10.584
17.5 | 1.021 | 0.10996 | -0.038 | 9.283
18 | 1.022 | 0.13779 | -0.033 | 7.417
18.5 | 1.051 | 0.14237 | -0.034 | 7.381
19 | 1.075 | 0.17265 | -0.035 | 6.228
19.5 | 1.106 | 0.16256 | -0.037 | 6.806
20 | 1.129 | 0.17826 | -0.036 | 6.332

## 120. Re 12M Mach 0.50 (2)
BIGFOIL.COM POLAR EXPORT
NACA66-115 a=0.2
NACA66-115 a=0.2 |  |  |  | Cl Max: | 1.0157 | at alpha= | 9.5 | deg
XFOIL ncrit=9 |  |  |  | L/D Max: | 81.2089 | at alpha= | 6.5 | deg
Re: | 12000000 |  |  | Cd Min: | 0.12095 | at alpha= | -14 | deg
Mach: | 0.5 |  |  | Cl=0 at alpha= | -0.70919 | deg
|  |  |  | @ Cl=0.1, Cd= | 0.0028571
|  |  |  | @ Cl=0.4, Cd= | 0.0061251
|  |  |  | @ Cl=0.6, Cd= | 0.0076995
alpha (deg) | Cl | Cd | Cm | Cl/Cd
-14 | -0.5793 | 0.12095 | -0.0449 | -4.7896
-13.5 | -0.5878 | 0.10896 | -0.0524 | -5.3946
-13 | -0.6037 | 0.09607 | -0.0606 | -6.284
-12.5 | -0.6167 | 0.08343 | -0.0689 | -7.3918
-12 | -0.6306 | 0.06856 | -0.0801 | -9.1978
-11.5 | -0.6624 | 0.05626 | -0.0881 | -11.7739
-11 | -0.7014 | 0.0465 | -0.0909 | -15.0839
-10.5 | -0.7379 | 0.03873 | -0.0892 | -19.0524
-10 | -0.7741 | 0.032 | -0.0842 | -24.1906
-9.5 | -0.8111 | 0.02569 | -0.0763 | -31.5726
-9 | -0.8403 | 0.01934 | -0.0665 | -43.4488
-8.5 | -0.8319 | 0.01396 | -0.0588 | -59.5917
-8 | -0.806 | 0.01139 | -0.0512 | -70.7638
-7.5 | -0.7675 | 0.01004 | -0.0447 | -76.4442
-7 | -0.7217 | 0.00913 | -0.0394 | -79.0471
-6.5 | -0.6721 | 0.00848 | -0.0347 | -79.2571
-6 | -0.6224 | 0.00793 | -0.0303 | -78.4868
-5.5 | -0.5755 | 0.00748 | -0.0255 | -76.9385
-5 | -0.5229 | 0.00717 | -0.0218 | -72.9289
-4.5 | -0.4623 | 0.00688 | -0.02 | -67.1948
-4 | -0.4016 | 0.00657 | -0.0185 | -61.1263
-3.5 | -0.3387 | 0.00633 | -0.0177 | -53.5071
-3 | -0.2751 | 0.00611 | -0.0172 | -45.0245
-2.5 | -0.2108 | 0.00593 | -0.017 | -35.5481
-2 | -0.146 | 0.0057 | -0.017 | -25.614
-1 | -0.031 | 0.00463 | -0.0149 | -6.6955
-0.5 | 0.0223 | 0.00374 | -0.0134 | 5.9626
0 | 0.0794 | 0.00286 | -0.0126 | 27.7622
0.5 | 0.1497 | 0.00285 | -0.0139 | 52.5263
1 | 0.2165 | 0.0031 | -0.0147 | 69.8387
1.5 | 0.2686 | 0.00408 | -0.0129 | 65.8333
2 | 0.3207 | 0.00486 | -0.0109 | 65.9877
2.5 | 0.3695 | 0.00561 | -0.0082 | 65.8645
3 | 0.4145 | 0.00637 | -0.0046 | 65.0706
3.5 | 0.4673 | 0.00679 | -0.0022 | 68.8218
4 | 0.519 | 0.00705 | 0.0007 | 73.617
4.5 | 0.5636 | 0.00741 | 0.005 | 76.0594
5 | 0.6139 | 0.00781 | 0.0082 | 78.6044
5.5 | 0.6635 | 0.00831 | 0.0116 | 79.8436
6 | 0.7148 | 0.00884 | 0.0148 | 80.8597
6.5 | 0.7658 | 0.00943 | 0.0182 | 81.2089
7 | 0.8147 | 0.01014 | 0.0221 | 80.3452
7.5 | 0.8648 | 0.01089 | 0.0259 | 79.4123
8 | 0.9132 | 0.01178 | 0.0302 | 77.5212
8.5 | 0.9586 | 0.01287 | 0.0351 | 74.4833
9 | 0.9963 | 0.01435 | 0.041 | 69.4286
9.5 | 1.0157 | 0.01669 | 0.0488 | 60.8568
10 | 1.0096 | 0.02063 | 0.0579 | 48.9384
10.5 | 0.9886 | 0.02634 | 0.0661 | 37.5323
11 | 0.9646 | 0.03264 | 0.0722 | 29.5527
11.5 | 0.9342 | 0.03994 | 0.0759 | 23.3901
12 | 0.9028 | 0.04833 | 0.0768 | 18.6799
12.5 | 0.8698 | 0.05841 | 0.0741 | 14.8913
13 | 0.8363 | 0.07057 | 0.0676 | 11.8506
13.5 | 0.8096 | 0.08388 | 0.0585 | 9.6519
14 | 0.7909 | 0.09764 | 0.0488 | 8.1002
14.5 | 0.7707 | 0.11229 | 0.0395 | 6.8635

## 121. Re 14M Mach 0.00 (1)
BIGFOIL.COM POLAR EXPORT
NACA66-115 a=0.2
NACA66-115 a=0.2 |  |  |  | Cl Max: | 1.184 | at alpha= | 12.5 | deg
JavaFoil+Calcfoil stall+Eppler ext transition |  |  |  | L/D Max: | 104.879 | at alpha= | 8.5 | deg
Re: | 14000000 |  |  | Cd Min: | 0.00475 | at alpha= | 1 | deg
Mach: | 0 |  |  | Cl=0 at alpha= | -0.54098 | deg
|  |  |  | @ Cl=0.1, Cd= | 0.0051044
|  |  |  | @ Cl=0.4, Cd= | 0.00587
|  |  |  | @ Cl=0.6, Cd= | 0.0061338
alpha (deg) | Cl | Cd | Cm | Cl/Cd
-18.5 | -0.79 | 0.13195 | 0.017 | -5.989
-18 | -0.814 | 0.1232 | 0.017 | -6.607
-17.5 | -0.829 | 0.12113 | 0.016 | -6.844
-17 | -0.845 | 0.11365 | 0.015 | -7.439
-16.5 | -0.861 | 0.10636 | 0.015 | -8.093
-16 | -0.907 | 0.07506 | 0.018 | -12.077
-15.5 | -1.014 | 0.0269 | 0.022 | -37.687
-15 | -1.033 | 0.02293 | 0.021 | -45.037
-14.5 | -1.06 | 0.01736 | 0.021 | -61.084
-14 | -1.063 | 0.01691 | 0.02 | -62.892
-13.5 | -1.07 | 0.01521 | 0.019 | -70.338
-13 | -1.07 | 0.01415 | 0.018 | -75.617
-12.5 | -1.067 | 0.01301 | 0.017 | -82.043
-12 | -1.058 | 0.0124 | 0.016 | -85.324
-11.5 | -1.045 | 0.01161 | 0.015 | -90.024
-11 | -1.027 | 0.01108 | 0.014 | -92.708
-10.5 | -1.005 | 0.01061 | 0.013 | -94.668
-10 | -0.979 | 0.01002 | 0.012 | -97.699
-9.5 | -0.949 | 0.00957 | 0.011 | -99.1
-9 | -0.915 | 0.00919 | 0.01 | -99.54
-8.5 | -0.877 | 0.00882 | 0.009 | -99.47
-8 | -0.836 | 0.00847 | 0.008 | -98.691
-7.5 | -0.792 | 0.00814 | 0.007 | -97.212
-7 | -0.745 | 0.00687 | 0.006 | -108.403
-6.5 | -0.695 | 0.00707 | 0.005 | -98.348
-6 | -0.644 | 0.00763 | 0.004 | -84.344
-5.5 | -0.589 | 0.00734 | 0.003 | -80.256
-5 | -0.533 | 0.00708 | 0.002 | -75.281
-4.5 | -0.475 | 0.0068 | 0.001 | -69.858
-4 | -0.417 | 0.0066 | -0.001 | -63.184
-3.5 | -0.358 | 0.00638 | -0.002 | -56.094
-3 | -0.298 | 0.00618 | -0.003 | -48.23
-2.5 | -0.238 | 0.00603 | -0.004 | -39.441
-2 | -0.178 | 0.00632 | -0.005 | -28.119
-1.5 | -0.117 | 0.0054 | -0.006 | -21.651
-1 | -0.056 | 0.00525 | -0.007 | -10.681
-0.5 | 0.005 | 0.00517 | -0.008 | 0.979
0 | 0.066 | 0.00511 | -0.009 | 12.946
0.5 | 0.127 | 0.0051 | -0.011 | 24.972
1 | 0.188 | 0.00475 | -0.012 | 39.655
1.5 | 0.249 | 0.00497 | -0.013 | 50.093
2 | 0.31 | 0.00518 | -0.014 | 59.847
2.5 | 0.37 | 0.00546 | -0.015 | 67.842
3 | 0.43 | 0.00628 | -0.016 | 68.392
3.5 | 0.489 | 0.00611 | -0.017 | 80.114
4 | 0.548 | 0.00634 | -0.018 | 86.395
4.5 | 0.606 | 0.00611 | -0.019 | 99.192
5 | 0.663 | 0.00733 | -0.021 | 90.33
5.5 | 0.717 | 0.00762 | -0.022 | 94.219
6 | 0.771 | 0.00788 | -0.023 | 97.877
6.5 | 0.823 | 0.00819 | -0.024 | 100.391
7 | 0.872 | 0.00851 | -0.025 | 102.514
7.5 | 0.919 | 0.0088 | -0.026 | 104.434
8 | 0.963 | 0.0092 | -0.027 | 104.721
8.5 | 1.005 | 0.00958 | -0.028 | 104.879
9 | 1.043 | 0.01006 | -0.029 | 103.726
9.5 | 1.078 | 0.01052 | -0.03 | 102.481
10 | 1.109 | 0.01102 | -0.031 | 100.639
10.5 | 1.136 | 0.01159 | -0.032 | 97.956
11 | 1.157 | 0.01215 | -0.033 | 95.211
11.5 | 1.171 | 0.0127 | -0.034 | 92.211
12 | 1.18 | 0.01335 | -0.035 | 88.393
12.5 | 1.184 | 0.01414 | -0.036 | 83.751
13 | 1.183 | 0.01505 | -0.037 | 78.606
13.5 | 1.178 | 0.01583 | -0.038 | 74.406
14 | 1.168 | 0.01678 | -0.039 | 69.572
14.5 | 1.153 | 0.01808 | -0.039 | 63.751
15 | 1.133 | 0.01981 | -0.04 | 57.178
15.5 | 1.109 | 0.02185 | -0.041 | 50.776
16 | 1.079 | 0.02537 | -0.041 | 42.535
16.5 | 1.043 | 0.03052 | -0.042 | 34.186
17 | 0.955 | 0.06121 | -0.038 | 15.605
17.5 | 0.88 | 0.10236 | -0.033 | 8.601

## 122. Re 14M Mach 0.00 (2)
BIGFOIL.COM POLAR EXPORT
NACA66-115 a=0.2
NACA66-115 a=0.2 |  |  |  | Cl Max: | 1.6803 | at alpha= | 20 | deg
XFOIL ncrit=9 |  |  |  | L/D Max: | 112.37 | at alpha= | 9 | deg
Re: | 14000000 |  |  | Cd Min: | 0.03353 | at alpha= | 20 | deg
Mach: | 0 |  |  | Cl=0 at alpha= | -0.67297 | deg
|  |  |  | @ Cl=0.1, Cd= | 0.0030511
|  |  |  | @ Cl=0.4, Cd= | 0.0057593
|  |  |  | @ Cl=0.6, Cd= | 0.0066986
alpha (deg) | Cl | Cd | Cm | Cl/Cd
-20 | -1.6594 | 0.02728 | -0.0532 | -60.8284
-19.5 | -1.6355 | 0.02546 | -0.0519 | -64.238
-19 | -1.6132 | 0.02378 | -0.0498 | -67.8385
-18.5 | -1.5869 | 0.02239 | -0.0479 | -70.8754
-18 | -1.5621 | 0.02089 | -0.0456 | -74.7774
-17.5 | -1.5321 | 0.01977 | -0.0438 | -77.4962
-17 | -1.5034 | 0.01858 | -0.0415 | -80.915
-16.5 | -1.4718 | 0.01758 | -0.0395 | -83.7201
-16 | -1.4417 | 0.01649 | -0.0371 | -87.4287
-15.5 | -1.408 | 0.01562 | -0.0351 | -90.1408
-15 | -1.3747 | 0.01474 | -0.0328 | -93.2632
-14.5 | -1.3411 | 0.0139 | -0.0304 | -96.482
-14 | -1.306 | 0.01314 | -0.0281 | -99.3912
-13.5 | -1.2712 | 0.01239 | -0.0256 | -102.5989
-13 | -1.2344 | 0.01174 | -0.0233 | -105.1448
-12.5 | -1.1966 | 0.01117 | -0.0211 | -107.1262
-12 | -1.1578 | 0.01067 | -0.0189 | -108.5098
-11.5 | -1.1186 | 0.01021 | -0.0165 | -109.5593
-11 | -1.0802 | 0.00979 | -0.0139 | -110.3371
-10.5 | -1.043 | 0.00946 | -0.0109 | -110.2537
-10 | -0.9973 | 0.00912 | -0.0096 | -109.3531
-9.5 | -0.9507 | 0.00872 | -0.0085 | -109.0252
-9 | -0.9023 | 0.00837 | -0.0077 | -107.8017
-8.5 | -0.8528 | 0.00804 | -0.007 | -106.0697
-8 | -0.8016 | 0.00776 | -0.0067 | -103.299
-7 | -0.6964 | 0.00724 | -0.0066 | -96.1878
-6.5 | -0.6435 | 0.00696 | -0.0065 | -92.4569
-6 | -0.5896 | 0.00672 | -0.0067 | -87.7381
-5.5 | -0.5349 | 0.00652 | -0.007 | -82.0399
-5 | -0.4798 | 0.00633 | -0.0074 | -75.7978
-4.5 | -0.4246 | 0.00611 | -0.0077 | -69.4926
-4 | -0.3686 | 0.00593 | -0.0083 | -62.1585
-3.5 | -0.3124 | 0.00576 | -0.0088 | -54.2361
-3 | -0.256 | 0.00561 | -0.0094 | -45.6328
-2.5 | -0.1993 | 0.00544 | -0.0101 | -36.636
-2 | -0.1432 | 0.00521 | -0.0106 | -27.4856
-1.5 | -0.0889 | 0.00487 | -0.0108 | -18.2546
-1 | -0.0346 | 0.00448 | -0.0111 | -7.7232
-0.5 | 0.0183 | 0.00394 | -0.0112 | 4.6447
0 | 0.0707 | 0.00332 | -0.0113 | 21.2952
0.5 | 0.1241 | 0.00283 | -0.0115 | 43.8516
1 | 0.1747 | 0.00361 | -0.0113 | 48.3934
1.5 | 0.2259 | 0.00426 | -0.0111 | 53.0282
2 | 0.2786 | 0.0047 | -0.0111 | 59.2766
2.5 | 0.33 | 0.00523 | -0.0109 | 63.0975
3 | 0.3822 | 0.00563 | -0.0107 | 67.8863
3.5 | 0.4345 | 0.00601 | -0.0106 | 72.2962
4 | 0.4891 | 0.00625 | -0.0109 | 78.256
4.5 | 0.5438 | 0.00645 | -0.0112 | 84.3101
5 | 0.5979 | 0.00669 | -0.0114 | 89.3722
5.5 | 0.6517 | 0.00691 | -0.0115 | 94.3126
6 | 0.7042 | 0.00717 | -0.0115 | 98.2148
6.5 | 0.7565 | 0.0074 | -0.0114 | 102.2297
7 | 0.8077 | 0.00766 | -0.0111 | 105.4439
7.5 | 0.8573 | 0.00797 | -0.0105 | 107.5659
8 | 0.9062 | 0.00827 | -0.0097 | 109.5768
8.5 | 0.9539 | 0.00857 | -0.0088 | 111.3069
9 | 0.9956 | 0.00886 | -0.0067 | 112.3702
9.5 | 1.0305 | 0.00927 | -0.0032 | 111.165
10 | 1.0682 | 0.00972 | -0.0005 | 109.8971
10.5 | 1.1071 | 0.01017 | 0.0018 | 108.8594
11 | 1.1464 | 0.01065 | 0.0039 | 107.6432
11.5 | 1.185 | 0.01116 | 0.006 | 106.1828
12 | 1.2225 | 0.01175 | 0.0082 | 104.0426
12.5 | 1.2582 | 0.01244 | 0.0105 | 101.1415
13 | 1.2927 | 0.01321 | 0.0129 | 97.8577
13.5 | 1.3274 | 0.01399 | 0.0152 | 94.8821
14 | 1.3626 | 0.01479 | 0.0172 | 92.1298
14.5 | 1.3967 | 0.01562 | 0.0192 | 89.4174
15 | 1.4291 | 0.01659 | 0.0214 | 86.1423
15.5 | 1.4608 | 0.01759 | 0.0235 | 83.0472
16 | 1.4912 | 0.0187 | 0.0256 | 79.7433
16.5 | 1.5194 | 0.01994 | 0.0278 | 76.1986
17 | 1.5409 | 0.02159 | 0.0306 | 71.371
17.5 | 1.5636 | 0.02317 | 0.0331 | 67.4838
18 | 1.6009 | 0.02461 | 0.0326 | 65.0508
18.5 | 1.6205 | 0.02673 | 0.0347 | 60.6248
19 | 1.6416 | 0.02882 | 0.0365 | 56.9604
19.5 | 1.6623 | 0.03101 | 0.038 | 53.6053
20 | 1.6803 | 0.03353 | 0.0394 | 50.1133

## 123. Re 14M Mach 0.10 (1)
BIGFOIL.COM POLAR EXPORT
NACA66-115 a=0.2
NACA66-115 a=0.2 |  |  |  | Cl Max: | 1.172 | at alpha= | 12.5 | deg
JavaFoil+Calcfoil stall+Eppler ext transition |  |  |  | L/D Max: | 104.246 | at alpha= | 8 | deg
Re: | 14000000 |  |  | Cd Min: | 0.0048 | at alpha= | 1 | deg
Mach: | 0.1 |  |  | Cl=0 at alpha= | -0.54098 | deg
|  |  |  | @ Cl=0.1, Cd= | 0.0050792
|  |  |  | @ Cl=0.4, Cd= | 0.0058333
|  |  |  | @ Cl=0.6, Cd= | 0.0061805
alpha (deg) | Cl | Cd | Cm | Cl/Cd
-18 | -0.764 | 0.12951 | 0.016 | -5.896
-17.5 | -0.787 | 0.11952 | 0.016 | -6.588
-17 | -0.803 | 0.11808 | 0.015 | -6.8
-16.5 | -0.821 | 0.11105 | 0.015 | -7.395
-16 | -0.843 | 0.09978 | 0.015 | -8.444
-15.5 | -0.88 | 0.07647 | 0.017 | -11.509
-15 | -0.909 | 0.06208 | 0.017 | -14.644
-14.5 | -1.016 | 0.0217 | 0.02 | -46.8
-14 | -1.036 | 0.0181 | 0.02 | -57.23
-13.5 | -1.047 | 0.01605 | 0.019 | -65.254
-13 | -1.054 | 0.01424 | 0.018 | -74.061
-12.5 | -1.053 | 0.01335 | 0.017 | -78.873
-12 | -1.047 | 0.01262 | 0.016 | -82.947
-11.5 | -1.037 | 0.01178 | 0.015 | -87.983
-11 | -1.021 | 0.01122 | 0.014 | -91.021
-10.5 | -1.001 | 0.01067 | 0.013 | -93.86
-10 | -0.977 | 0.01013 | 0.012 | -96.439
-9.5 | -0.948 | 0.00969 | 0.011 | -97.791
-9 | -0.915 | 0.00925 | 0.01 | -98.891
-8.5 | -0.878 | 0.00887 | 0.009 | -98.95
-8 | -0.837 | 0.00852 | 0.008 | -98.329
-7.5 | -0.794 | 0.0082 | 0.007 | -96.844
-7 | -0.747 | 0.0069 | 0.006 | -108.29
-6.5 | -0.698 | 0.00711 | 0.005 | -98.048
-6 | -0.646 | 0.00689 | 0.004 | -93.776
-5.5 | -0.592 | 0.00737 | 0.003 | -80.286
-5 | -0.535 | 0.00708 | 0.002 | -75.549
-4.5 | -0.477 | 0.00688 | 0.001 | -69.358
-4 | -0.419 | 0.00658 | -0.001 | -63.697
-3.5 | -0.359 | 0.00636 | -0.002 | -56.523
-3 | -0.3 | 0.00626 | -0.003 | -47.826
-2.5 | -0.239 | 0.00609 | -0.004 | -39.277
-2 | -0.178 | 0.00635 | -0.005 | -28.12
-1.5 | -0.117 | 0.00536 | -0.006 | -21.898
-1 | -0.056 | 0.00525 | -0.007 | -10.723
-0.5 | 0.005 | 0.00519 | -0.008 | 0.981
0 | 0.067 | 0.00509 | -0.01 | 13.083
0.5 | 0.128 | 0.00507 | -0.011 | 25.237
1 | 0.189 | 0.0048 | -0.012 | 39.472
1.5 | 0.25 | 0.00495 | -0.013 | 50.544
2 | 0.311 | 0.00524 | -0.014 | 59.487
2.5 | 0.372 | 0.00546 | -0.015 | 68.162
3 | 0.432 | 0.00626 | -0.016 | 68.997
3.5 | 0.491 | 0.00615 | -0.017 | 79.964
4 | 0.55 | 0.00635 | -0.018 | 86.632
4.5 | 0.609 | 0.00615 | -0.02 | 98.897
5 | 0.665 | 0.00739 | -0.021 | 90.054
5.5 | 0.721 | 0.00767 | -0.022 | 93.925
6 | 0.774 | 0.00794 | -0.023 | 97.515
6.5 | 0.826 | 0.00824 | -0.024 | 100.186
7 | 0.875 | 0.00856 | -0.025 | 102.25
7.5 | 0.922 | 0.00886 | -0.026 | 104.075
8 | 0.966 | 0.00927 | -0.027 | 104.246
8.5 | 1.007 | 0.00968 | -0.028 | 103.967
9 | 1.044 | 0.01016 | -0.029 | 102.806
9.5 | 1.078 | 0.01061 | -0.03 | 101.583
10 | 1.108 | 0.01112 | -0.031 | 99.574
10.5 | 1.133 | 0.01172 | -0.032 | 96.702
11 | 1.153 | 0.01227 | -0.033 | 93.951
11.5 | 1.164 | 0.01294 | -0.034 | 90.005
12 | 1.171 | 0.01356 | -0.035 | 86.318
12.5 | 1.172 | 0.01437 | -0.036 | 81.523
13 | 1.167 | 0.01534 | -0.037 | 76.046
13.5 | 1.158 | 0.01617 | -0.038 | 71.603
14 | 1.142 | 0.01767 | -0.039 | 64.599
14.5 | 1.124 | 0.01859 | -0.04 | 60.467
15 | 1.099 | 0.02062 | -0.04 | 53.279
15.5 | 1.072 | 0.02243 | -0.041 | 47.79
16 | 1.037 | 0.0261 | -0.041 | 39.732
16.5 | 0.954 | 0.04968 | -0.039 | 19.206
17 | 0.852 | 0.10503 | -0.031 | 8.116
17.5 | 0.817 | 0.11923 | -0.029 | 6.85

## 124. Re 14M Mach 0.10 (2)
BIGFOIL.COM POLAR EXPORT
NACA66-115 a=0.2
NACA66-115 a=0.2 |  |  |  | Cl Max: | 1.6788 | at alpha= | 20 | deg
XFOIL ncrit=9 |  |  |  | L/D Max: | 111.333 | at alpha= | 9 | deg
Re: | 14000000 |  |  | Cd Min: | 0.03561 | at alpha= | 20 | deg
Mach: | 0.1 |  |  | Cl=0 at alpha= | -0.6742 | deg
|  |  |  | @ Cl=0.1, Cd= | 0.0030376
|  |  |  | @ Cl=0.4, Cd= | 0.0057673
|  |  |  | @ Cl=0.6, Cd= | 0.0067078
alpha (deg) | Cl | Cd | Cm | Cl/Cd
-20 | -1.6596 | 0.02944 | -0.0575 | -56.3723
-19.5 | -1.6347 | 0.02714 | -0.0569 | -60.2321
-19 | -1.6147 | 0.02517 | -0.0546 | -64.1518
-18.5 | -1.5904 | 0.02352 | -0.0524 | -67.619
-18 | -1.5663 | 0.02188 | -0.0499 | -71.5859
-17.5 | -1.5365 | 0.02063 | -0.0479 | -74.4789
-17 | -1.5079 | 0.01934 | -0.0455 | -77.9679
-16.5 | -1.4759 | 0.01825 | -0.0433 | -80.8712
-16 | -1.4465 | 0.01705 | -0.0407 | -84.8387
-15.5 | -1.4133 | 0.0161 | -0.0384 | -87.7826
-15 | -1.3802 | 0.01514 | -0.0359 | -91.1625
-14.5 | -1.3449 | 0.01432 | -0.0336 | -93.9176
-14 | -1.3096 | 0.0135 | -0.0311 | -97.0074
-13.5 | -1.2744 | 0.0127 | -0.0285 | -100.3465
-13 | -1.2374 | 0.01201 | -0.026 | -103.0308
-12.5 | -1.1996 | 0.01138 | -0.0236 | -105.413
-12 | -1.1604 | 0.01086 | -0.0213 | -106.8508
-11.5 | -1.1208 | 0.01035 | -0.0189 | -108.2899
-11 | -1.0814 | 0.00991 | -0.0163 | -109.1221
-10.5 | -1.0435 | 0.00952 | -0.0132 | -109.6113
-10 | -1.0015 | 0.0092 | -0.011 | -108.8587
-9.5 | -0.9546 | 0.0088 | -0.0097 | -108.4773
-9 | -0.9062 | 0.00844 | -0.0087 | -107.3697
-8.5 | -0.8568 | 0.00809 | -0.0079 | -105.9085
-8 | -0.8054 | 0.0078 | -0.0075 | -103.2564
-7.5 | -0.7529 | 0.00753 | -0.0072 | -99.9867
-7 | -0.6997 | 0.00728 | -0.0071 | -96.1126
-6.5 | -0.6466 | 0.00699 | -0.007 | -92.5036
-6 | -0.5925 | 0.00674 | -0.0071 | -87.908
-5.5 | -0.5375 | 0.00654 | -0.0073 | -82.1865
-5 | -0.482 | 0.00635 | -0.0077 | -75.9055
-4.5 | -0.4265 | 0.00612 | -0.008 | -69.6895
-4 | -0.3702 | 0.00594 | -0.0085 | -62.3232
-3.5 | -0.3137 | 0.00577 | -0.009 | -54.3674
-3 | -0.257 | 0.00562 | -0.0096 | -45.7295
-2.5 | -0.2 | 0.00545 | -0.0102 | -36.6972
-2 | -0.1434 | 0.00523 | -0.0108 | -27.4187
-1 | -0.0346 | 0.00448 | -0.0112 | -7.7232
-0.5 | 0.0185 | 0.00394 | -0.0113 | 4.6954
0 | 0.071 | 0.00329 | -0.0113 | 21.5805
0.5 | 0.125 | 0.00282 | -0.0116 | 44.3262
1 | 0.1759 | 0.00359 | -0.0113 | 48.9972
1.5 | 0.2271 | 0.00426 | -0.0111 | 53.3099
2 | 0.28 | 0.0047 | -0.0111 | 59.5745
2.5 | 0.3315 | 0.00524 | -0.0108 | 63.2634
3 | 0.3838 | 0.00565 | -0.0106 | 67.9292
3.5 | 0.4363 | 0.00603 | -0.0105 | 72.3549
4 | 0.4912 | 0.00626 | -0.0107 | 78.4665
4.5 | 0.5462 | 0.00647 | -0.011 | 84.4204
5 | 0.6005 | 0.00671 | -0.0111 | 89.4933
5.5 | 0.6544 | 0.00694 | -0.0112 | 94.2939
6 | 0.7071 | 0.0072 | -0.0111 | 98.2083
6.5 | 0.7597 | 0.00743 | -0.0109 | 102.2476
7 | 0.8109 | 0.0077 | -0.0105 | 105.3117
7.5 | 0.8604 | 0.00802 | -0.0098 | 107.2818
8 | 0.9094 | 0.00832 | -0.0089 | 109.3029
8.5 | 0.9567 | 0.00863 | -0.0078 | 110.8575
9 | 0.9942 | 0.00893 | -0.0046 | 111.3326
9.5 | 1.0306 | 0.00938 | -0.0014 | 109.8721
10 | 1.069 | 0.00985 | 0.0013 | 108.5279
10.5 | 1.1088 | 0.0103 | 0.0035 | 107.6505
11 | 1.1483 | 0.01081 | 0.0058 | 106.2257
11.5 | 1.1872 | 0.01135 | 0.008 | 104.5991
12 | 1.2248 | 0.01199 | 0.0103 | 102.1518
12.5 | 1.2609 | 0.01271 | 0.0127 | 99.2054
13 | 1.2958 | 0.01352 | 0.0152 | 95.8432
14 | 1.3658 | 0.01517 | 0.0197 | 90.033
14.5 | 1.4002 | 0.01606 | 0.0219 | 87.1856
15 | 1.4335 | 0.01706 | 0.0241 | 84.027
15.5 | 1.4644 | 0.01816 | 0.0264 | 80.6388
16 | 1.4925 | 0.01946 | 0.0289 | 76.6958
16.5 | 1.5199 | 0.02083 | 0.0313 | 72.9669
17 | 1.5412 | 0.02261 | 0.0342 | 68.1645
17.5 | 1.5636 | 0.02431 | 0.0368 | 64.3192
18 | 1.609 | 0.02605 | 0.0347 | 61.7658
18.5 | 1.6238 | 0.028 | 0.0382 | 57.9929
19 | 1.6437 | 0.03032 | 0.0401 | 54.2117
19.5 | 1.6629 | 0.03279 | 0.0417 | 50.7136
20 | 1.6788 | 0.03561 | 0.0432 | 47.1441

## 125. Re 14M Mach 0.25 (1)
BIGFOIL.COM POLAR EXPORT
NACA66-115 a=0.2
NACA66-115 a=0.2 |  |  |  | Cl Max: | 1.112 | at alpha= | 11 | deg
JavaFoil+Calcfoil stall+Eppler ext transition |  |  |  | L/D Max: | 101.181 | at alpha= | 7.5 | deg
Re: | 14000000 |  |  | Cd Min: | 0.00484 | at alpha= | 1 | deg
Mach: | 0.25 |  |  | Cl=0 at alpha= | -0.53968 | deg
|  |  |  | @ Cl=0.1, Cd= | 0.0051
|  |  |  | @ Cl=0.4, Cd= | 0.005499
|  |  |  | @ Cl=0.6, Cd= | 0.11864
alpha (deg) | Cl | Cd | Cm | Cl/Cd
-16 | -0.539 | 0.11889 | 0.012 | -4.533
-15.5 | -0.586 | 0.11224 | 0.012 | -5.223
-15 | -0.63 | 0.10603 | 0.012 | -5.938
-14.5 | -0.67 | 0.0981 | 0.012 | -6.826
-14 | -0.706 | 0.0908 | 0.012 | -7.775
-13.5 | -0.739 | 0.08296 | 0.012 | -8.909
-13 | -0.766 | 0.07666 | 0.012 | -9.994
-12.5 | -0.887 | 0.026 | 0.016 | -34.126
-12 | -0.951 | 0.01437 | 0.016 | -66.175
-11.5 | -0.965 | 0.01297 | 0.016 | -74.374
-11 | -0.967 | 0.01237 | 0.015 | -78.204
-10.5 | -0.964 | 0.01147 | 0.014 | -84.042
-10 | -0.952 | 0.01095 | 0.013 | -86.954
-9.5 | -0.934 | 0.01039 | 0.011 | -89.892
-9 | -0.91 | 0.00981 | 0.01 | -92.725
-8.5 | -0.879 | 0.00926 | 0.009 | -95.013
-8 | -0.844 | 0.00887 | 0.008 | -95.158
-7.5 | -0.803 | 0.00851 | 0.007 | -94.363
-7 | -0.759 | 0.0082 | 0.006 | -92.543
-6.5 | -0.71 | 0.00784 | 0.005 | -90.632
-6 | -0.659 | 0.00662 | 0.004 | -99.599
-5.5 | -0.605 | 0.00685 | 0.003 | -88.301
-5 | -0.548 | 0.0066 | 0.002 | -83.022
-4.5 | -0.49 | 0.00702 | 0.001 | -69.776
-4 | -0.43 | 0.00681 | -0.001 | -63.093
-3.5 | -0.369 | 0.0066 | -0.002 | -55.923
-3 | -0.308 | 0.00638 | -0.003 | -48.21
-2.5 | -0.246 | 0.00621 | -0.004 | -39.552
-2 | -0.183 | 0.00642 | -0.005 | -28.564
-1.5 | -0.121 | 0.00542 | -0.006 | -22.277
-1 | -0.058 | 0.00536 | -0.007 | -10.808
-0.5 | 0.005 | 0.00524 | -0.009 | 0.997
0 | 0.068 | 0.00513 | -0.01 | 13.322
0.5 | 0.132 | 0.00507 | -0.011 | 25.944
1 | 0.195 | 0.00484 | -0.012 | 40.233
1.5 | 0.257 | 0.00506 | -0.013 | 50.863
2 | 0.32 | 0.00528 | -0.014 | 60.596
2.5 | 0.382 | 0.00526 | -0.016 | 72.636
3 | 0.443 | 0.00607 | -0.017 | 73.014
3.5 | 0.504 | 0.00589 | -0.018 | 85.603
4 | 0.564 | 0.00707 | -0.019 | 79.771
4.5 | 0.624 | 0.00734 | -0.02 | 84.949
5 | 0.681 | 0.00758 | -0.021 | 89.865
5.5 | 0.737 | 0.00787 | -0.022 | 93.672
6 | 0.791 | 0.00819 | -0.023 | 96.537
6.5 | 0.842 | 0.00852 | -0.024 | 98.833
7 | 0.891 | 0.0089 | -0.026 | 100.093
7.5 | 0.936 | 0.00925 | -0.027 | 101.181
8 | 0.977 | 0.00971 | -0.028 | 100.599
8.5 | 1.014 | 0.0102 | -0.029 | 99.432
9 | 1.046 | 0.01075 | -0.03 | 97.276
9.5 | 1.072 | 0.01134 | -0.031 | 94.569
10 | 1.093 | 0.01188 | -0.032 | 91.952
10.5 | 1.107 | 0.01261 | -0.033 | 87.784
11 | 1.112 | 0.01332 | -0.034 | 83.482
11.5 | 1.104 | 0.01415 | -0.035 | 78.033
12 | 1.087 | 0.01511 | -0.036 | 71.945
12.5 | 1.06 | 0.01642 | -0.037 | 64.557
13 | 1.024 | 0.01809 | -0.038 | 56.598
13.5 | 0.98 | 0.01958 | -0.038 | 50.054
14 | 0.903 | 0.02892 | -0.038 | 31.234
14.5 | 0.743 | 0.09389 | -0.025 | 7.909
15 | 0.689 | 0.10184 | -0.024 | 6.764
15.5 | 0.629 | 0.11505 | -0.022 | 5.468
16 | 0.57 | 0.11864 | -0.023 | 4.802

## 126. Re 14M Mach 0.25 (2)
BIGFOIL.COM POLAR EXPORT
NACA66-115 a=0.2
NACA66-115 a=0.2 |  |  |  | Cl Max: | 1.6111 | at alpha= | 19.5 | deg
XFOIL ncrit=9 |  |  |  | L/D Max: | 106.399 | at alpha= | 8 | deg
Re: | 14000000 |  |  | Cd Min: | 0.05531 | at alpha= | 20 | deg
Mach: | 0.25 |  |  | Cl=0 at alpha= | -0.68508 | deg
|  |  |  | @ Cl=0.1, Cd= | 0.0030088
|  |  |  | @ Cl=0.4, Cd= | 0.0057955
|  |  |  | @ Cl=0.6, Cd= | 0.0067726
alpha (deg) | Cl | Cd | Cm | Cl/Cd
-20 | -1.51 | 0.05488 | -0.0796 | -27.5146
-19.5 | -1.5182 | 0.0475 | -0.0818 | -31.9621
-19 | -1.5279 | 0.04147 | -0.081 | -36.8435
-18.5 | -1.5266 | 0.03676 | -0.0792 | -41.5288
-18 | -1.517 | 0.03301 | -0.0768 | -45.9558
-17.5 | -1.5071 | 0.02953 | -0.0737 | -51.0362
-17 | -1.4987 | 0.02624 | -0.0699 | -57.1151
-16.5 | -1.4756 | 0.02401 | -0.0665 | -61.4577
-16 | -1.4573 | 0.0216 | -0.0623 | -67.4676
-15.5 | -1.4282 | 0.01993 | -0.0587 | -71.6608
-15 | -1.3987 | 0.01831 | -0.0549 | -76.39
-14.5 | -1.3626 | 0.01714 | -0.0516 | -79.4982
-14 | -1.3266 | 0.01599 | -0.0482 | -82.9644
-13.5 | -1.2915 | 0.01482 | -0.0446 | -87.1457
-13 | -1.2555 | 0.01373 | -0.0409 | -91.4421
-12.5 | -1.2171 | 0.01281 | -0.0375 | -95.0117
-12 | -1.1762 | 0.01205 | -0.0344 | -97.61
-11.5 | -1.135 | 0.01133 | -0.0313 | -100.1765
-11 | -1.0928 | 0.01071 | -0.0283 | -102.0355
-10.5 | -1.05 | 0.01016 | -0.0253 | -103.3465
-10 | -1.0071 | 0.00966 | -0.0223 | -104.2547
-9.5 | -0.9656 | 0.0092 | -0.0189 | -104.9565
-9 | -0.9244 | 0.00886 | -0.0154 | -104.3341
-8.5 | -0.8759 | 0.00844 | -0.0134 | -103.7796
-8 | -0.8246 | 0.00807 | -0.012 | -102.1809
-7.5 | -0.7716 | 0.00774 | -0.011 | -99.6899
-7 | -0.7173 | 0.00746 | -0.0103 | -96.1528
-6.5 | -0.6624 | 0.00718 | -0.0098 | -92.2563
-6 | -0.6072 | 0.0069 | -0.0094 | -88
-5.5 | -0.551 | 0.00666 | -0.0092 | -82.7327
-5 | -0.4937 | 0.00645 | -0.0093 | -76.5426
-4.5 | -0.4365 | 0.00622 | -0.0094 | -70.1768
-4 | -0.3788 | 0.00601 | -0.0097 | -63.0283
-3.5 | -0.3205 | 0.00584 | -0.0101 | -54.8801
-3 | -0.2624 | 0.00567 | -0.0106 | -46.2787
-2.5 | -0.2036 | 0.0055 | -0.0111 | -37.0182
-2 | -0.1451 | 0.0053 | -0.0117 | -27.3774
-1.5 | -0.0894 | 0.00494 | -0.0117 | -18.0972
-1 | -0.0342 | 0.0045 | -0.0118 | -7.6
-0.5 | 0.0201 | 0.00394 | -0.0118 | 5.1015
0 | 0.0728 | 0.0032 | -0.0116 | 22.75
0.5 | 0.1297 | 0.0028 | -0.0121 | 46.3214
1 | 0.1826 | 0.00351 | -0.0118 | 52.0228
1.5 | 0.2336 | 0.00426 | -0.0113 | 54.8357
2 | 0.2876 | 0.00473 | -0.0111 | 60.8034
2.5 | 0.3391 | 0.00532 | -0.0105 | 63.7406
3 | 0.3926 | 0.00574 | -0.0102 | 68.3972
3.5 | 0.4459 | 0.00614 | -0.0097 | 72.6221
4 | 0.5022 | 0.00637 | -0.0098 | 78.8383
4.5 | 0.5582 | 0.0066 | -0.0098 | 84.5758
5 | 0.6139 | 0.00683 | -0.0097 | 89.8829
5.5 | 0.6684 | 0.00709 | -0.0094 | 94.2736
6 | 0.7222 | 0.00737 | -0.0088 | 97.9919
6.5 | 0.7751 | 0.00763 | -0.0081 | 101.5858
7 | 0.8256 | 0.00794 | -0.0068 | 103.9798
7.5 | 0.8737 | 0.00826 | -0.0051 | 105.7748
8 | 0.9129 | 0.00858 | -0.0014 | 106.3986
8.5 | 0.9534 | 0.00901 | 0.0018 | 105.8158
9 | 0.9949 | 0.00948 | 0.0047 | 104.9473
9.5 | 1.0352 | 0.01005 | 0.0077 | 103.005
10 | 1.0782 | 0.01057 | 0.0102 | 102.0057
10.5 | 1.1199 | 0.01115 | 0.0129 | 100.4395
11 | 1.1603 | 0.01184 | 0.0158 | 97.9983
11.5 | 1.1999 | 0.01257 | 0.0186 | 95.4574
12 | 1.237 | 0.01348 | 0.0218 | 91.7656
12.5 | 1.2738 | 0.01443 | 0.0249 | 88.2744
13 | 1.3121 | 0.01537 | 0.0278 | 85.3676
13.5 | 1.3494 | 0.01639 | 0.0307 | 82.3307
14 | 1.3839 | 0.01759 | 0.0338 | 78.6754
14.5 | 1.4154 | 0.01898 | 0.0371 | 74.5732
15 | 1.4462 | 0.0205 | 0.0403 | 70.5463
15.5 | 1.4743 | 0.02224 | 0.0436 | 66.2905
16 | 1.499 | 0.02427 | 0.047 | 61.7635
16.5 | 1.5245 | 0.02638 | 0.05 | 57.79
17 | 1.5459 | 0.02883 | 0.0531 | 53.6212
17.5 | 1.5617 | 0.03161 | 0.0565 | 49.4053
18 | 1.5968 | 0.03486 | 0.0557 | 45.8061
18.5 | 1.6039 | 0.03892 | 0.0581 | 41.2102
19 | 1.6108 | 0.04332 | 0.06 | 37.1837
19.5 | 1.6111 | 0.04859 | 0.061 | 33.157
20 | 1.6017 | 0.05531 | 0.061 | 28.9586

## 127. Re 14M Mach 0.50 (1)
BIGFOIL.COM POLAR EXPORT
NACA66-115 a=0.2
NACA66-115 a=0.2 |  |  |  | Cl Max: | 1.128 | at alpha= | 20 | deg
JavaFoil+Calcfoil stall+Eppler ext transition |  |  |  | L/D Max: | 89.09 | at alpha= | 6 | deg
Re: | 14000000 |  |  | Cd Min: | 0.00453 | at alpha= | 1.5 | deg
Mach: | 0.5 |  |  | Cl=0 at alpha= | -0.54225 | deg
|  |  |  | @ Cl=0.1, Cd= | 0.0051368
|  |  |  | @ Cl=0.4, Cd= | 0.00575
|  |  |  | @ Cl=0.6, Cd= | 0.00776
alpha (deg) | Cl | Cd | Cm | Cl/Cd
-20 | -1.077 | 0.16596 | 0.022 | -6.491
-19.5 | -1.049 | 0.1602 | 0.021 | -6.549
-19 | -1.021 | 0.15688 | 0.02 | -6.51
-18.5 | -0.992 | 0.15223 | 0.019 | -6.519
-18 | -0.972 | 0.13179 | 0.02 | -7.378
-17.5 | -0.944 | 0.12697 | 0.019 | -7.432
-17 | -0.914 | 0.12448 | 0.018 | -7.34
-16.5 | -0.886 | 0.11773 | 0.017 | -7.523
-16 | -0.859 | 0.11553 | 0.016 | -7.433
-15.5 | -0.838 | 0.10152 | 0.017 | -8.259
-15 | -0.804 | 0.10285 | 0.015 | -7.819
-14.5 | -0.786 | 0.08833 | 0.016 | -8.901
-14 | -0.88 | 0.02293 | 0.022 | -38.372
-13.5 | -0.719 | 0.09726 | 0.012 | -7.39
-13 | -0.692 | 0.08877 | 0.012 | -7.798
-12.5 | -0.682 | 0.06772 | 0.014 | -10.076
-12 | -0.749 | 0.02083 | 0.018 | -35.989
-11.5 | -0.73 | 0.01653 | 0.017 | -44.181
-11 | -0.701 | 0.01487 | 0.016 | -47.14
-10.5 | -0.67 | 0.01367 | 0.015 | -49.018
-10 | -0.525 | 0.06527 | 0.007 | -8.04
-9.5 | -0.5 | 0.05754 | 0.007 | -8.693
-9 | -0.57 | 0.01274 | 0.011 | -44.757
-8.5 | -0.54 | 0.01154 | 0.01 | -46.782
-8 | -0.415 | 0.05091 | 0.005 | -8.145
-7.5 | -0.542 | 0.04687 | 0.004 | -11.557
-7 | -0.739 | 0.00984 | 0.007 | -75.107
-6.5 | -0.732 | 0.00921 | 0.006 | -79.499
-6 | -0.7 | 0.0087 | 0.004 | -80.43
-5.5 | -0.653 | 0.00828 | 0.003 | -78.919
-5 | -0.597 | 0.00788 | 0.002 | -75.807
-4.5 | -0.537 | 0.00753 | 0.001 | -71.3
-4 | -0.474 | 0.00719 | -0.001 | -65.869
-3.5 | -0.409 | 0.00693 | -0.002 | -58.94
-3 | -0.341 | 0.00667 | -0.003 | -51.216
-2.5 | -0.273 | 0.00562 | -0.005 | -48.598
-2 | -0.204 | 0.00585 | -0.006 | -34.954
-1.5 | -0.135 | 0.00627 | -0.007 | -21.468
-1 | -0.065 | 0.00556 | -0.008 | -11.643
-0.5 | 0.006 | 0.00541 | -0.01 | 1.081
0 | 0.076 | 0.00537 | -0.011 | 14.248
0.5 | 0.147 | 0.00468 | -0.012 | 31.358
1 | 0.217 | 0.0046 | -0.013 | 47.249
1.5 | 0.286 | 0.00453 | -0.015 | 63.268
2 | 0.356 | 0.00553 | -0.016 | 64.357
2.5 | 0.424 | 0.00587 | -0.017 | 72.354
3 | 0.492 | 0.0072 | -0.019 | 68.266
3.5 | 0.558 | 0.00755 | -0.02 | 73.921
4 | 0.624 | 0.00788 | -0.021 | 79.119
4.5 | 0.688 | 0.00824 | -0.022 | 83.432
5 | 0.748 | 0.00865 | -0.024 | 86.456
5.5 | 0.803 | 0.00907 | -0.025 | 88.571
6 | 0.852 | 0.00956 | -0.026 | 89.09
6.5 | 0.89 | 0.0101 | -0.027 | 88.171
7 | 0.912 | 0.01087 | -0.028 | 83.846
7.5 | 0.901 | 0.01176 | -0.03 | 76.63
8 | 0.776 | 0.01271 | -0.031 | 61.022
8.5 | 0.501 | 0.05392 | -0.016 | 9.294
9 | 0.641 | 0.0136 | -0.033 | 47.128
9.5 | 0.673 | 0.01461 | -0.034 | 46.039
10 | 0.703 | 0.01597 | -0.035 | 44.045
10.5 | 0.728 | 0.01869 | -0.036 | 38.929
11 | 0.638 | 0.07469 | -0.019 | 8.537
11.5 | 0.799 | 0.01768 | -0.039 | 45.208
12 | 0.827 | 0.01999 | -0.04 | 41.381
12.5 | 0.856 | 0.02186 | -0.041 | 39.155
13 | 0.871 | 0.02832 | -0.041 | 30.735
13.5 | 0.788 | 0.08505 | -0.029 | 9.264
14 | 0.943 | 0.02639 | -0.043 | 35.747
14.5 | 0.935 | 0.04158 | -0.042 | 22.496
15 | 0.907 | 0.07212 | -0.038 | 12.578
15.5 | 0.92 | 0.08674 | -0.036 | 10.601
16 | 0.915 | 0.1134 | -0.03 | 8.07
16.5 | 0.947 | 0.1159 | -0.032 | 8.169
17 | 0.978 | 0.11805 | -0.034 | 8.288
17.5 | 1.004 | 0.12706 | -0.035 | 7.904
18 | 1.02 | 0.14928 | -0.032 | 6.834
18.5 | 1.049 | 0.15469 | -0.034 | 6.78
19 | 1.075 | 0.17927 | -0.034 | 5.995
19.5 | 1.104 | 0.17333 | -0.036 | 6.372
20 | 1.128 | 0.18837 | -0.036 | 5.987

## 128. Re 14M Mach 0.50 (2)
BIGFOIL.COM POLAR EXPORT
NACA66-115 a=0.2
NACA66-115 a=0.2 |  |  |  | Cl Max: | 1.0277 | at alpha= | 9.5 | deg
XFOIL ncrit=9 |  |  |  | L/D Max: | 84.8083 | at alpha= | 6.5 | deg
Re: | 14000000 |  |  | Cd Min: | 0.11791 | at alpha= | -14 | deg
Mach: | 0.5 |  |  | Cl=0 at alpha= | -0.74032 | deg
|  |  |  | @ Cl=0.1, Cd= | 0.0028156
|  |  |  | @ Cl=0.4, Cd= | 0.0060529
|  |  |  | @ Cl=0.6, Cd= | 0.0073985
alpha (deg) | Cl | Cd | Cm | Cl/Cd
-14 | -0.5948 | 0.11791 | -0.047 | -5.0445
-13.5 | -0.6043 | 0.10594 | -0.0546 | -5.7042
-13 | -0.6203 | 0.09303 | -0.063 | -6.6677
-12.5 | -0.6316 | 0.07996 | -0.0717 | -7.8989
-12 | -0.6462 | 0.06602 | -0.0823 | -9.7879
-11.5 | -0.6779 | 0.05444 | -0.0893 | -12.4522
-11 | -0.7174 | 0.04499 | -0.0913 | -15.9458
-10.5 | -0.7523 | 0.03756 | -0.0892 | -20.0293
-10 | -0.7869 | 0.03108 | -0.0838 | -25.3185
-9.5 | -0.823 | 0.02493 | -0.0755 | -33.0124
-9 | -0.8499 | 0.01878 | -0.0657 | -45.2556
-8.5 | -0.8451 | 0.01322 | -0.0575 | -63.9259
-8 | -0.8198 | 0.01085 | -0.0495 | -75.5576
-7.5 | -0.7799 | 0.00962 | -0.0431 | -81.0707
-7 | -0.7326 | 0.0088 | -0.0378 | -83.25
-6.5 | -0.6825 | 0.00819 | -0.0331 | -83.3333
-6 | -0.6316 | 0.00769 | -0.0288 | -82.1326
-5.5 | -0.5865 | 0.00729 | -0.0235 | -80.4527
-5 | -0.5292 | 0.00696 | -0.0207 | -76.0345
-4.5 | -0.4678 | 0.00668 | -0.0191 | -70.0299
-4 | -0.4058 | 0.0064 | -0.0178 | -63.4062
-3.5 | -0.3426 | 0.00616 | -0.017 | -55.6169
-3 | -0.2783 | 0.00597 | -0.0166 | -46.6164
-2.5 | -0.2134 | 0.00575 | -0.0165 | -37.113
-2 | -0.1481 | 0.00555 | -0.0166 | -26.6847
-1.5 | -0.087 | 0.0052 | -0.0161 | -16.7308
-1 | -0.0295 | 0.00464 | -0.0151 | -6.3578
-0.5 | 0.0273 | 0.00393 | -0.0142 | 6.9466
0 | 0.0798 | 0.00283 | -0.0126 | 28.1979
0.5 | 0.1498 | 0.00278 | -0.014 | 53.8849
1 | 0.2121 | 0.00331 | -0.0139 | 64.0785
1.5 | 0.2633 | 0.00424 | -0.012 | 62.0991
2 | 0.3186 | 0.00486 | -0.0106 | 65.5556
3 | 0.4155 | 0.00628 | -0.0047 | 66.1624
3.5 | 0.4723 | 0.00662 | -0.0031 | 71.3444
4 | 0.5288 | 0.00691 | -0.0012 | 76.5268
4.5 | 0.5734 | 0.00718 | 0.0033 | 79.8607
5 | 0.6221 | 0.00758 | 0.0069 | 82.0712
5.5 | 0.6717 | 0.00806 | 0.0103 | 83.3375
6 | 0.7238 | 0.00854 | 0.0135 | 84.7541
6.5 | 0.7743 | 0.00913 | 0.017 | 84.8083
7 | 0.8246 | 0.0098 | 0.0207 | 84.1429
7.5 | 0.8754 | 0.01051 | 0.0246 | 83.2921
8 | 0.9249 | 0.01134 | 0.0289 | 81.5608
8.5 | 0.9714 | 0.01236 | 0.0337 | 78.5922
9 | 1.0102 | 0.01378 | 0.0397 | 73.3091
9.5 | 1.0277 | 0.01615 | 0.0478 | 63.6347
10 | 1.0209 | 0.02002 | 0.0572 | 50.994
10.5 | 1.0012 | 0.02556 | 0.0656 | 39.1706
11 | 0.978 | 0.03169 | 0.0719 | 30.8615
11.5 | 0.9482 | 0.03881 | 0.076 | 24.4318
12 | 0.9155 | 0.04714 | 0.0772 | 19.4209
12.5 | 0.8791 | 0.05732 | 0.0749 | 15.3367
13 | 0.8426 | 0.06966 | 0.0683 | 12.0959
13.5 | 0.816 | 0.08281 | 0.0595 | 9.8539
14 | 0.7976 | 0.09639 | 0.0499 | 8.2747
14.5 | 0.7793 | 0.11065 | 0.0407 | 7.0429

## 129. Re 16M Mach 0.00 (1)
BIGFOIL.COM POLAR EXPORT
NACA66-115 a=0.2
NACA66-115 a=0.2 |  |  |  | Cl Max: | 1.185 | at alpha= | 12.5 | deg
JavaFoil+Calcfoil stall+Eppler ext transition |  |  |  | L/D Max: | 107.435 | at alpha= | 5 | deg
Re: | 16000000 |  |  | Cd Min: | 0.00501 | at alpha= | 1.5 | deg
Mach: | 0 |  |  | Cl=0 at alpha= | -0.54098 | deg
|  |  |  | @ Cl=0.1, Cd= | 0.0053433
|  |  |  | @ Cl=0.4, Cd= | 0.005785
|  |  |  | @ Cl=0.6, Cd= | 0.0063524
alpha (deg) | Cl | Cd | Cm | Cl/Cd
-18 | -0.814 | 0.12275 | 0.017 | -6.635
-17.5 | -0.83 | 0.11872 | 0.016 | -6.995
-17 | -0.847 | 0.1116 | 0.016 | -7.591
-16.5 | -0.864 | 0.10366 | 0.016 | -8.332
-16 | -0.912 | 0.07127 | 0.019 | -12.795
-15.5 | -1.024 | 0.02366 | 0.022 | -43.253
-15 | -1.04 | 0.02087 | 0.021 | -49.837
-14.5 | -1.056 | 0.01795 | 0.02 | -58.838
-14 | -1.066 | 0.01623 | 0.02 | -65.667
-13.5 | -1.071 | 0.01488 | 0.019 | -71.982
-13 | -1.072 | 0.01373 | 0.018 | -78.057
-12.5 | -1.068 | 0.01273 | 0.017 | -83.893
-12 | -1.059 | 0.01209 | 0.016 | -87.564
-11.5 | -1.046 | 0.01131 | 0.015 | -92.474
-11 | -1.028 | 0.01079 | 0.014 | -95.218
-10.5 | -1.006 | 0.01035 | 0.013 | -97.182
-10 | -0.98 | 0.00978 | 0.012 | -100.183
-9.5 | -0.949 | 0.00937 | 0.011 | -101.271
-9 | -0.915 | 0.009 | 0.01 | -101.702
-8.5 | -0.878 | 0.00861 | 0.009 | -101.873
-8 | -0.836 | 0.00826 | 0.008 | -101.295
-7.5 | -0.792 | 0.00695 | 0.007 | -114.006
-7 | -0.745 | 0.00717 | 0.006 | -103.869
-6.5 | -0.696 | 0.0069 | 0.005 | -100.862
-6 | -0.644 | 0.00742 | 0.004 | -86.774
-5.5 | -0.589 | 0.00716 | 0.003 | -82.301
-5 | -0.533 | 0.00693 | 0.002 | -76.904
-4.5 | -0.475 | 0.00668 | 0.001 | -71.164
-4 | -0.417 | 0.00647 | -0.001 | -64.406
-3.5 | -0.358 | 0.00629 | -0.002 | -56.878
-3 | -0.298 | 0.0061 | -0.003 | -48.896
-2.5 | -0.238 | 0.00644 | -0.004 | -36.979
-2 | -0.178 | 0.00639 | -0.005 | -27.801
-1.5 | -0.117 | 0.00568 | -0.006 | -20.588
-1 | -0.056 | 0.00549 | -0.007 | -10.218
-0.5 | 0.005 | 0.00542 | -0.008 | 0.934
0 | 0.066 | 0.00536 | -0.009 | 12.361
0.5 | 0.127 | 0.00533 | -0.011 | 23.913
1 | 0.188 | 0.00536 | -0.012 | 35.187
1.5 | 0.249 | 0.00501 | -0.013 | 49.749
2 | 0.31 | 0.00524 | -0.014 | 59.107
2.5 | 0.37 | 0.00539 | -0.015 | 68.738
3 | 0.43 | 0.00618 | -0.016 | 69.609
3.5 | 0.489 | 0.00631 | -0.017 | 77.617
4 | 0.548 | 0.0062 | -0.018 | 88.45
4.5 | 0.606 | 0.00637 | -0.019 | 95.09
5 | 0.663 | 0.00617 | -0.021 | 107.435
5.5 | 0.718 | 0.00747 | -0.022 | 96.099
6 | 0.771 | 0.00775 | -0.023 | 99.536
6.5 | 0.823 | 0.00803 | -0.024 | 102.549
7 | 0.873 | 0.00832 | -0.025 | 104.852
7.5 | 0.92 | 0.00863 | -0.026 | 106.568
8 | 0.964 | 0.009 | -0.027 | 107.156
8.5 | 1.005 | 0.00942 | -0.028 | 106.69
9 | 1.044 | 0.00984 | -0.029 | 106.026
9.5 | 1.078 | 0.01028 | -0.03 | 104.914
10 | 1.109 | 0.01074 | -0.031 | 103.279
10.5 | 1.137 | 0.01133 | -0.032 | 100.301
11 | 1.158 | 0.01184 | -0.033 | 97.796
11.5 | 1.172 | 0.01241 | -0.034 | 94.457
12 | 1.181 | 0.01301 | -0.035 | 90.781
12.5 | 1.185 | 0.01376 | -0.036 | 86.132
13 | 1.184 | 0.01464 | -0.037 | 80.875
13.5 | 1.179 | 0.01539 | -0.038 | 76.594
14 | 1.169 | 0.01632 | -0.039 | 71.61
14.5 | 1.154 | 0.01755 | -0.039 | 65.767
15 | 1.134 | 0.01919 | -0.04 | 59.116
15.5 | 1.113 | 0.02067 | -0.041 | 53.841
16 | 1.076 | 0.02588 | -0.041 | 41.594
16.5 | 1.044 | 0.02989 | -0.042 | 34.941
17 | 0.963 | 0.05663 | -0.039 | 17.002
17.5 | 0.883 | 0.0998 | -0.033 | 8.848

## 130. Re 16M Mach 0.00 (2)
BIGFOIL.COM POLAR EXPORT
NACA66-115 a=0.2
NACA66-115 a=0.2 |  |  |  | Cl Max: | 1.6959 | at alpha= | 20 | deg
XFOIL ncrit=9 |  |  |  | L/D Max: | 115.339 | at alpha= | 9 | deg
Re: | 16000000 |  |  | Cd Min: | 0.03234 | at alpha= | 20 | deg
Mach: | 0 |  |  | Cl=0 at alpha= | -0.68284 | deg
|  |  |  | @ Cl=0.1, Cd= | 0.0032674
|  |  |  | @ Cl=0.4, Cd= | 0.0056859
|  |  |  | @ Cl=0.6, Cd= | 0.0065288
alpha (deg) | Cl | Cd | Cm | Cl/Cd
-20 | -1.668 | 0.02652 | -0.0531 | -62.8959
-19.5 | -1.6496 | 0.0246 | -0.0507 | -67.0569
-19 | -1.6271 | 0.02294 | -0.0486 | -70.9285
-18.5 | -1.6014 | 0.02152 | -0.0465 | -74.4145
-18 | -1.576 | 0.02011 | -0.0442 | -78.369
-17.5 | -1.5455 | 0.01902 | -0.0423 | -81.2566
-17 | -1.5159 | 0.01789 | -0.0401 | -84.7345
-16.5 | -1.4834 | 0.01695 | -0.0381 | -87.5162
-16 | -1.4526 | 0.01593 | -0.0358 | -91.1864
-15.5 | -1.4193 | 0.01508 | -0.0336 | -94.118
-15 | -1.3852 | 0.01425 | -0.0314 | -97.207
-14.5 | -1.3486 | 0.01358 | -0.0294 | -99.3078
-14 | -1.3133 | 0.01284 | -0.0271 | -102.2819
-13.5 | -1.2782 | 0.01211 | -0.0246 | -105.5491
-13 | -1.2415 | 0.01147 | -0.0222 | -108.2389
-12.5 | -1.2044 | 0.0109 | -0.0198 | -110.4954
-12 | -1.1657 | 0.0104 | -0.0175 | -112.0865
-11.5 | -1.1278 | 0.00993 | -0.0149 | -113.575
-11 | -1.0905 | 0.00954 | -0.012 | -114.3082
-10.5 | -1.0502 | 0.00922 | -0.0096 | -113.9046
-10 | -1.003 | 0.00888 | -0.0086 | -112.9505
-9.5 | -0.9551 | 0.00854 | -0.0077 | -111.8384
-9 | -0.9062 | 0.0082 | -0.007 | -110.5122
-8.5 | -0.8565 | 0.00786 | -0.0064 | -108.9695
-8 | -0.805 | 0.00757 | -0.0061 | -106.3408
-7.5 | -0.7525 | 0.00731 | -0.006 | -102.9412
-7 | -0.6993 | 0.00707 | -0.0061 | -98.9109
-6.5 | -0.6459 | 0.00682 | -0.0061 | -94.7067
-6 | -0.592 | 0.00658 | -0.0063 | -89.9696
-5.5 | -0.5372 | 0.00638 | -0.0066 | -84.2006
-5 | -0.4816 | 0.00619 | -0.007 | -77.8029
-4.5 | -0.4262 | 0.00597 | -0.0074 | -71.3903
-4 | -0.3702 | 0.0058 | -0.008 | -63.8276
-3.5 | -0.3139 | 0.00566 | -0.0085 | -55.4594
-3 | -0.2572 | 0.00548 | -0.0092 | -46.9343
-2.5 | -0.2004 | 0.00532 | -0.0099 | -37.6692
-2 | -0.1438 | 0.00515 | -0.0105 | -27.9223
-1.5 | -0.0889 | 0.00483 | -0.0108 | -18.4058
-1 | -0.034 | 0.00449 | -0.0112 | -7.5724
-0.5 | 0.0196 | 0.00405 | -0.0114 | 4.8395
0 | 0.0731 | 0.00359 | -0.0116 | 20.3621
0.5 | 0.1223 | 0.003 | -0.0112 | 40.7667
1 | 0.1723 | 0.00381 | -0.0109 | 45.2231
1.5 | 0.2251 | 0.00428 | -0.011 | 52.5935
2.5 | 0.3297 | 0.0052 | -0.0108 | 63.4038
3 | 0.383 | 0.00558 | -0.0109 | 68.638
3.5 | 0.436 | 0.00591 | -0.0108 | 73.7733
4 | 0.491 | 0.00612 | -0.0112 | 80.2288
4.5 | 0.5458 | 0.00632 | -0.0116 | 86.3608
5 | 0.6003 | 0.00653 | -0.0118 | 91.9296
5.5 | 0.6541 | 0.00677 | -0.012 | 96.6174
6 | 0.7072 | 0.00702 | -0.012 | 100.7407
6.5 | 0.7599 | 0.00724 | -0.012 | 104.9586
7 | 0.8112 | 0.00751 | -0.0117 | 108.016
7.5 | 0.8612 | 0.0078 | -0.0112 | 110.4103
8 | 0.911 | 0.00808 | -0.0106 | 112.7475
8.5 | 0.9593 | 0.00838 | -0.0098 | 114.4749
9 | 1.0046 | 0.00871 | -0.0085 | 115.3387
9.5 | 1.0388 | 0.00907 | -0.0048 | 114.5314
10 | 1.0763 | 0.00948 | -0.002 | 113.5338
10.5 | 1.1154 | 0.0099 | 0.0003 | 112.6667
11 | 1.1543 | 0.01036 | 0.0026 | 111.4189
11.5 | 1.193 | 0.01087 | 0.0047 | 109.7516
12 | 1.2299 | 0.01146 | 0.007 | 107.3211
12.5 | 1.2656 | 0.01215 | 0.0094 | 104.1646
13 | 1.3005 | 0.01288 | 0.0118 | 100.9705
14 | 1.3718 | 0.01434 | 0.016 | 95.6625
14.5 | 1.406 | 0.01518 | 0.018 | 92.6219
15 | 1.4392 | 0.01607 | 0.0201 | 89.5582
15.5 | 1.4715 | 0.01705 | 0.0222 | 86.305
16 | 1.5001 | 0.01823 | 0.0246 | 82.2874
16.5 | 1.5281 | 0.01947 | 0.0268 | 78.4848
17 | 1.5502 | 0.02107 | 0.0296 | 73.5738
17.5 | 1.5748 | 0.02258 | 0.0319 | 69.7431
18 | 1.6008 | 0.02391 | 0.034 | 66.9511
18.5 | 1.6352 | 0.02574 | 0.0335 | 63.5276
19 | 1.657 | 0.02776 | 0.0353 | 59.6902
19.5 | 1.6777 | 0.0299 | 0.0369 | 56.1104
20 | 1.6959 | 0.03234 | 0.0384 | 52.4397

## 131. Re 16M Mach 0.10 (1)
BIGFOIL.COM POLAR EXPORT
NACA66-115 a=0.2
NACA66-115 a=0.2 |  |  |  | Cl Max: | 1.173 | at alpha= | 12.5 | deg
JavaFoil+Calcfoil stall+Eppler ext transition |  |  |  | L/D Max: | 107.507 | at alpha= | 5 | deg
Re: | 16000000 |  |  | Cd Min: | 0.00506 | at alpha= | 1.5 | deg
Mach: | 0.1 |  |  | Cl=0 at alpha= | -0.54098 | deg
|  |  |  | @ Cl=0.1, Cd= | 0.0053538
|  |  |  | @ Cl=0.4, Cd= | 0.0057907
|  |  |  | @ Cl=0.6, Cd= | 0.0064074
alpha (deg) | Cl | Cd | Cm | Cl/Cd
-18 | -0.765 | 0.12761 | 0.016 | -5.991
-17.5 | -0.788 | 0.11884 | 0.016 | -6.63
-17 | -0.804 | 0.11611 | 0.015 | -6.925
-16.5 | -0.823 | 0.10902 | 0.015 | -7.548
-16 | -0.84 | 0.10159 | 0.015 | -8.273
-15.5 | -0.885 | 0.07289 | 0.017 | -12.144
-15 | -0.99 | 0.02669 | 0.021 | -37.102
-14.5 | -1.022 | 0.01981 | 0.02 | -51.624
-14 | -1.039 | 0.01721 | 0.02 | -60.383
-13.5 | -1.049 | 0.01546 | 0.019 | -67.857
-13 | -1.056 | 0.01375 | 0.018 | -76.792
-12.5 | -1.054 | 0.01297 | 0.017 | -81.272
-12 | -1.048 | 0.01228 | 0.016 | -85.322
-11.5 | -1.038 | 0.01152 | 0.015 | -90.037
-11 | -1.022 | 0.01094 | 0.014 | -93.444
-10.5 | -1.002 | 0.01042 | 0.013 | -96.173
-10 | -0.977 | 0.00996 | 0.012 | -98.068
-9.5 | -0.948 | 0.00945 | 0.011 | -100.352
-9 | -0.915 | 0.0091 | 0.01 | -100.578
-8.5 | -0.879 | 0.00869 | 0.009 | -101.113
-8 | -0.838 | 0.00832 | 0.008 | -100.676
-7.5 | -0.794 | 0.00804 | 0.007 | -98.833
-7 | -0.747 | 0.00676 | 0.006 | -110.564
-6.5 | -0.698 | 0.00694 | 0.005 | -100.563
-6 | -0.647 | 0.0075 | 0.004 | -86.24
-5.5 | -0.592 | 0.00719 | 0.003 | -82.35
-5 | -0.535 | 0.00691 | 0.002 | -77.453
-4.5 | -0.477 | 0.00673 | 0.001 | -70.938
-4 | -0.419 | 0.00643 | -0.001 | -65.14
-3.5 | -0.36 | 0.00636 | -0.002 | -56.526
-3 | -0.3 | 0.00615 | -0.003 | -48.69
-2.5 | -0.239 | 0.00641 | -0.004 | -37.328
-2 | -0.178 | 0.00642 | -0.005 | -27.809
-1.5 | -0.117 | 0.00573 | -0.006 | -20.489
-1 | -0.056 | 0.00545 | -0.007 | -10.344
-0.5 | 0.005 | 0.00543 | -0.008 | 0.937
0 | 0.067 | 0.00537 | -0.01 | 12.385
0.5 | 0.128 | 0.00534 | -0.011 | 23.947
1 | 0.189 | 0.00533 | -0.012 | 35.55
1.5 | 0.25 | 0.00506 | -0.013 | 49.475
2 | 0.311 | 0.00522 | -0.014 | 59.618
2.5 | 0.372 | 0.00545 | -0.015 | 68.284
3 | 0.432 | 0.00618 | -0.016 | 69.915
3.5 | 0.492 | 0.00638 | -0.017 | 77.088
4 | 0.551 | 0.00623 | -0.018 | 88.459
4.5 | 0.609 | 0.00644 | -0.02 | 94.548
5 | 0.666 | 0.00619 | -0.021 | 107.507
5.5 | 0.721 | 0.00751 | -0.022 | 96.004
6 | 0.775 | 0.00777 | -0.023 | 99.638
6.5 | 0.826 | 0.00807 | -0.024 | 102.323
7 | 0.876 | 0.00837 | -0.025 | 104.593
7.5 | 0.923 | 0.00869 | -0.026 | 106.207
8 | 0.966 | 0.00906 | -0.027 | 106.677
8.5 | 1.007 | 0.00949 | -0.028 | 106.184
9 | 1.045 | 0.00993 | -0.029 | 105.264
9.5 | 1.079 | 0.01039 | -0.03 | 103.855
10 | 1.109 | 0.01085 | -0.031 | 102.197
10.5 | 1.134 | 0.01147 | -0.032 | 98.912
11 | 1.154 | 0.01197 | -0.033 | 96.339
11.5 | 1.165 | 0.01259 | -0.034 | 92.548
12 | 1.172 | 0.01325 | -0.035 | 88.42
12.5 | 1.173 | 0.01399 | -0.036 | 83.806
13 | 1.168 | 0.01492 | -0.037 | 78.25
13.5 | 1.159 | 0.01573 | -0.038 | 73.655
14 | 1.143 | 0.01715 | -0.039 | 66.635
14.5 | 1.125 | 0.01804 | -0.04 | 62.371
15 | 1.1 | 0.02009 | -0.04 | 54.747
15.5 | 1.072 | 0.02216 | -0.041 | 48.383
16 | 1.032 | 0.02745 | -0.041 | 37.579
16.5 | 0.891 | 0.08963 | -0.032 | 9.939
17 | 0.861 | 0.09756 | -0.032 | 8.821
17.5 | 0.82 | 0.11599 | -0.029 | 7.065

## 132. Re 16M Mach 0.10 (2)
BIGFOIL.COM POLAR EXPORT
NACA66-115 a=0.2
NACA66-115 a=0.2 |  |  |  | Cl Max: | 1.6949 | at alpha= | 20 | deg
XFOIL ncrit=9 |  |  |  | L/D Max: | 114.674 | at alpha= | 9 | deg
Re: | 16000000 |  |  | Cd Min: | 0.0344 | at alpha= | 20 | deg
Mach: | 0.1 |  |  | Cl=0 at alpha= | -0.6846 | deg
|  |  |  | @ Cl=0.1, Cd= | 0.0032548
|  |  |  | @ Cl=0.4, Cd= | 0.005696
|  |  |  | @ Cl=0.6, Cd= | 0.0065385
alpha (deg) | Cl | Cd | Cm | Cl/Cd
-20 | -1.6629 | 0.02863 | -0.0585 | -58.0824
-19.5 | -1.6484 | 0.02631 | -0.0559 | -62.653
-19 | -1.6284 | 0.02431 | -0.0535 | -66.9848
-18.5 | -1.6047 | 0.02264 | -0.0511 | -70.879
-18 | -1.5793 | 0.02111 | -0.0487 | -74.8129
-17.5 | -1.5503 | 0.01985 | -0.0465 | -78.1008
-17 | -1.5214 | 0.01858 | -0.0441 | -81.8837
-16.5 | -1.4892 | 0.01756 | -0.0418 | -84.8064
-16 | -1.4582 | 0.01645 | -0.0393 | -88.6444
-15.5 | -1.4242 | 0.01555 | -0.037 | -91.5884
-14.5 | -1.3532 | 0.01396 | -0.0325 | -96.9341
-14 | -1.3175 | 0.01318 | -0.03 | -99.9621
-13.5 | -1.2821 | 0.01241 | -0.0274 | -103.3118
-13 | -1.2448 | 0.01173 | -0.0249 | -106.1211
-12.5 | -1.2073 | 0.01112 | -0.0224 | -108.5701
-12 | -1.1682 | 0.01058 | -0.02 | -110.4159
-11.5 | -1.1298 | 0.01007 | -0.0173 | -112.1946
-11 | -1.0911 | 0.00965 | -0.0145 | -113.0674
-10.5 | -1.0538 | 0.0093 | -0.0113 | -113.3118
-10 | -1.0076 | 0.00896 | -0.0099 | -112.4554
-9.5 | -0.9592 | 0.00862 | -0.0089 | -111.2761
-9 | -0.9103 | 0.00827 | -0.008 | -110.0726
-8.5 | -0.8606 | 0.00792 | -0.0072 | -108.6616
-8 | -0.809 | 0.00762 | -0.0068 | -106.168
-7.5 | -0.7563 | 0.00735 | -0.0066 | -102.898
-7 | -0.7027 | 0.0071 | -0.0066 | -98.9718
-6.5 | -0.6491 | 0.00685 | -0.0065 | -94.7591
-6 | -0.5949 | 0.0066 | -0.0066 | -90.1364
-5.5 | -0.5398 | 0.0064 | -0.0069 | -84.3438
-5 | -0.4839 | 0.0062 | -0.0073 | -78.0484
-4.5 | -0.4281 | 0.00599 | -0.0077 | -71.4691
-4 | -0.3719 | 0.00581 | -0.0082 | -64.0103
-3.5 | -0.3152 | 0.00567 | -0.0087 | -55.5908
-3 | -0.2583 | 0.00549 | -0.0093 | -47.0492
-2.5 | -0.2011 | 0.00533 | -0.01 | -37.7298
-2 | -0.1442 | 0.00517 | -0.0106 | -27.8917
-1.5 | -0.089 | 0.00484 | -0.0109 | -18.3884
-1 | -0.034 | 0.00449 | -0.0113 | -7.5724
-0.5 | 0.0199 | 0.00405 | -0.0115 | 4.9136
0 | 0.0735 | 0.00357 | -0.0117 | 20.5882
0.5 | 0.1231 | 0.00298 | -0.0113 | 41.3087
1 | 0.1735 | 0.00379 | -0.011 | 45.7784
1.5 | 0.2263 | 0.00428 | -0.011 | 52.8738
2.5 | 0.3311 | 0.00521 | -0.0108 | 63.5509
3 | 0.3845 | 0.0056 | -0.0108 | 68.6607
3.5 | 0.4378 | 0.00593 | -0.0107 | 73.828
4 | 0.4931 | 0.00614 | -0.0111 | 80.3094
4.5 | 0.5482 | 0.00634 | -0.0114 | 86.4669
5 | 0.603 | 0.00655 | -0.0116 | 92.0611
5.5 | 0.6569 | 0.00679 | -0.0117 | 96.7452
6 | 0.7103 | 0.00704 | -0.0117 | 100.8949
6.5 | 0.7632 | 0.00727 | -0.0116 | 104.9794
7 | 0.8145 | 0.00755 | -0.0112 | 107.8808
7.5 | 0.8647 | 0.00784 | -0.0106 | 110.2934
8 | 0.9145 | 0.00812 | -0.0099 | 112.6232
8.5 | 0.9624 | 0.00844 | -0.0088 | 114.0284
9 | 1.0034 | 0.00875 | -0.0064 | 114.6743
9.5 | 1.0384 | 0.00917 | -0.0028 | 113.2388
10 | 1.0776 | 0.00959 | -0.0002 | 112.367
10.5 | 1.1173 | 0.01003 | 0.0021 | 111.3958
11 | 1.1567 | 0.01051 | 0.0044 | 110.0571
11.5 | 1.1957 | 0.01105 | 0.0066 | 108.2081
12 | 1.2323 | 0.01169 | 0.0091 | 105.4149
12.5 | 1.2682 | 0.01241 | 0.0116 | 102.1918
13 | 1.3037 | 0.01316 | 0.0141 | 99.0653
13.5 | 1.3404 | 0.01389 | 0.0162 | 96.5011
14 | 1.376 | 0.01469 | 0.0184 | 93.6692
14.5 | 1.41 | 0.0156 | 0.0206 | 90.3846
15 | 1.4427 | 0.01657 | 0.023 | 87.067
15.5 | 1.4738 | 0.01766 | 0.0253 | 83.4541
16 | 1.5014 | 0.01899 | 0.028 | 79.0627
16.5 | 1.5298 | 0.0203 | 0.0303 | 75.3596
17 | 1.5534 | 0.02193 | 0.033 | 70.8345
17.5 | 1.5786 | 0.02349 | 0.0353 | 67.2031
18 | 1.6015 | 0.02508 | 0.0379 | 63.8557
18.5 | 1.6379 | 0.02709 | 0.0371 | 60.4614
19 | 1.6587 | 0.02929 | 0.039 | 56.6302
19.5 | 1.6785 | 0.03167 | 0.0407 | 52.9997
20 | 1.6949 | 0.0344 | 0.0423 | 49.2703

## 133. Re 16M Mach 0.25 (1)
BIGFOIL.COM POLAR EXPORT
NACA66-115 a=0.2
NACA66-115 a=0.2 |  |  |  | Cl Max: | 1.113 | at alpha= | 11 | deg
JavaFoil+Calcfoil stall+Eppler ext transition |  |  |  | L/D Max: | 103.271 | at alpha= | 7.5 | deg
Re: | 16000000 |  |  | Cd Min: | 0.00509 | at alpha= | 1.5 | deg
Mach: | 0.25 |  |  | Cl=0 at alpha= | -0.53968 | deg
|  |  |  | @ Cl=0.1, Cd= | 0.005415
|  |  |  | @ Cl=0.4, Cd= | 0.0054736
|  |  |  | @ Cl=0.6, Cd= | 0.11981
alpha (deg) | Cl | Cd | Cm | Cl/Cd
-16 | -0.539 | 0.11759 | 0.013 | -4.585
-15.5 | -0.586 | 0.11079 | 0.012 | -5.293
-15 | -0.63 | 0.10611 | 0.012 | -5.936
-14.5 | -0.67 | 0.0972 | 0.012 | -6.897
-14 | -0.707 | 0.08967 | 0.012 | -7.885
-13.5 | -0.741 | 0.081 | 0.012 | -9.149
-13 | -0.775 | 0.07051 | 0.013 | -10.987
-12.5 | -0.915 | 0.01858 | 0.017 | -49.258
-12 | -0.952 | 0.0139 | 0.016 | -68.513
-11.5 | -0.965 | 0.01271 | 0.016 | -75.99
-11 | -0.968 | 0.01204 | 0.015 | -80.411
-10.5 | -0.965 | 0.01123 | 0.014 | -85.877
-10 | -0.953 | 0.01069 | 0.013 | -89.17
-9.5 | -0.935 | 0.01015 | 0.011 | -92.136
-9 | -0.91 | 0.00959 | 0.01 | -94.978
-8.5 | -0.88 | 0.00906 | 0.009 | -97.102
-8 | -0.844 | 0.00866 | 0.008 | -97.524
-7.5 | -0.804 | 0.00835 | 0.007 | -96.225
-7 | -0.759 | 0.00801 | 0.006 | -94.733
-6.5 | -0.711 | 0.00669 | 0.005 | -106.264
-6 | -0.659 | 0.00693 | 0.004 | -95.223
-5.5 | -0.605 | 0.00668 | 0.003 | -90.662
-5 | -0.548 | 0.00721 | 0.002 | -76.074
-4.5 | -0.49 | 0.00686 | 0.001 | -71.386
-4 | -0.43 | 0.00664 | -0.001 | -64.692
-3.5 | -0.369 | 0.00646 | -0.002 | -57.09
-3 | -0.308 | 0.00628 | -0.003 | -48.961
-2.5 | -0.246 | 0.00651 | -0.004 | -37.726
-2 | -0.183 | 0.00649 | -0.005 | -28.24
-1.5 | -0.121 | 0.00577 | -0.006 | -20.9
-1 | -0.058 | 0.00551 | -0.007 | -10.511
-0.5 | 0.005 | 0.0055 | -0.009 | 0.951
0 | 0.068 | 0.00543 | -0.01 | 12.597
0.5 | 0.132 | 0.0054 | -0.011 | 24.359
1 | 0.195 | 0.0054 | -0.012 | 36.032
1.5 | 0.257 | 0.00509 | -0.013 | 50.573
2 | 0.32 | 0.00534 | -0.014 | 59.896
2.5 | 0.382 | 0.00527 | -0.016 | 72.466
3 | 0.443 | 0.00596 | -0.017 | 74.433
3.5 | 0.504 | 0.00618 | -0.018 | 81.552
4 | 0.565 | 0.00596 | -0.019 | 94.749
4.5 | 0.624 | 0.00719 | -0.02 | 86.847
5 | 0.682 | 0.00744 | -0.021 | 91.605
5.5 | 0.738 | 0.00771 | -0.022 | 95.664
6 | 0.792 | 0.00804 | -0.023 | 98.503
6.5 | 0.843 | 0.00834 | -0.025 | 101.093
7 | 0.891 | 0.0087 | -0.026 | 102.415
7.5 | 0.936 | 0.00907 | -0.027 | 103.271
8 | 0.978 | 0.00951 | -0.028 | 102.837
8.5 | 1.015 | 0.00996 | -0.029 | 101.919
9 | 1.046 | 0.01049 | -0.03 | 99.742
9.5 | 1.073 | 0.01109 | -0.031 | 96.698
10 | 1.094 | 0.01159 | -0.032 | 94.376
10.5 | 1.108 | 0.01227 | -0.033 | 90.305
11 | 1.113 | 0.01297 | -0.034 | 85.785
11.5 | 1.105 | 0.01383 | -0.035 | 79.862
12 | 1.088 | 0.0147 | -0.036 | 74.04
12.5 | 1.062 | 0.01597 | -0.037 | 66.47
13 | 1.025 | 0.0175 | -0.038 | 58.568
13.5 | 0.982 | 0.01891 | -0.039 | 51.93
14 | 0.915 | 0.02491 | -0.039 | 36.729
14.5 | 0.743 | 0.09328 | -0.025 | 7.966
15 | 0.687 | 0.10308 | -0.023 | 6.669
15.5 | 0.629 | 0.1133 | -0.022 | 5.554
16 | 0.57 | 0.11981 | -0.023 | 4.753

## 134. Re 16M Mach 0.25 (2)
BIGFOIL.COM POLAR EXPORT
NACA66-115 a=0.2
NACA66-115 a=0.2 |  |  |  | Cl Max: | 1.6337 | at alpha= | 19 | deg
XFOIL ncrit=9 |  |  |  | L/D Max: | 110.347 | at alpha= | 8 | deg
Re: | 16000000 |  |  | Cd Min: | 0.05285 | at alpha= | 20 | deg
Mach: | 0.25 |  |  | Cl=0 at alpha= | -0.69581 | deg
|  |  |  | @ Cl=0.1, Cd= | 0.0032252
|  |  |  | @ Cl=0.4, Cd= | 0.005723
|  |  |  | @ Cl=0.6, Cd= | 0.0066137
alpha (deg) | Cl | Cd | Cm | Cl/Cd
-19.5 | -1.561 | 0.04392 | -0.0821 | -35.5419
-19 | -1.5662 | 0.03849 | -0.0807 | -40.6911
-18.5 | -1.5617 | 0.03423 | -0.0785 | -45.6237
-18 | -1.5476 | 0.03091 | -0.0758 | -50.0679
-17.5 | -1.535 | 0.02777 | -0.0724 | -55.2755
-17 | -1.5209 | 0.02486 | -0.0686 | -61.1786
-16 | -1.4749 | 0.02063 | -0.0609 | -71.493
-15.5 | -1.4444 | 0.01906 | -0.0573 | -75.7817
-15 | -1.413 | 0.01758 | -0.0535 | -80.3754
-14.5 | -1.376 | 0.01646 | -0.0502 | -83.5966
-14 | -1.3389 | 0.01538 | -0.0468 | -87.0546
-13.5 | -1.3011 | 0.01438 | -0.0434 | -90.4798
-13 | -1.2628 | 0.01342 | -0.04 | -94.0984
-12 | -1.1843 | 0.01173 | -0.0333 | -100.9633
-11.5 | -1.1438 | 0.01101 | -0.03 | -103.8874
-11 | -1.1017 | 0.0104 | -0.0269 | -105.9327
-10.5 | -1.0588 | 0.00987 | -0.0239 | -107.2746
-10 | -1.0164 | 0.00938 | -0.0207 | -108.3582
-9.5 | -0.9762 | 0.00897 | -0.0169 | -108.8294
-9 | -0.9306 | 0.00866 | -0.0143 | -107.4596
-8.5 | -0.8807 | 0.00825 | -0.0126 | -106.7515
-8 | -0.8289 | 0.00789 | -0.0113 | -105.057
-7.5 | -0.7758 | 0.00756 | -0.0103 | -102.619
-7 | -0.7211 | 0.00728 | -0.0096 | -99.0522
-6.5 | -0.6655 | 0.00703 | -0.0093 | -94.6657
-6 | -0.61 | 0.00676 | -0.0089 | -90.2367
-5.5 | -0.5535 | 0.00651 | -0.0088 | -85.023
-5 | -0.4961 | 0.00629 | -0.0089 | -78.8712
-4.5 | -0.4384 | 0.00608 | -0.0091 | -72.1053
-4 | -0.3807 | 0.00588 | -0.0094 | -64.7449
-3.5 | -0.3223 | 0.00573 | -0.0098 | -56.2478
-3 | -0.2638 | 0.00554 | -0.0103 | -47.6173
-2.5 | -0.2048 | 0.00538 | -0.0109 | -38.0669
-2 | -0.1461 | 0.00522 | -0.0115 | -27.9885
-1.5 | -0.0895 | 0.0049 | -0.0117 | -18.2653
-1 | -0.0334 | 0.00451 | -0.0119 | -7.4058
-0.5 | 0.0215 | 0.00404 | -0.012 | 5.3218
0 | 0.0758 | 0.00349 | -0.0121 | 21.7192
0.5 | 0.1279 | 0.00292 | -0.0118 | 43.8014
1 | 0.1798 | 0.00371 | -0.0114 | 48.4636
1.5 | 0.2328 | 0.00429 | -0.0112 | 54.2657
2 | 0.2865 | 0.00476 | -0.011 | 60.1891
2.5 | 0.3391 | 0.00527 | -0.0105 | 64.3454
3 | 0.3933 | 0.00568 | -0.0103 | 69.243
3.5 | 0.4479 | 0.00603 | -0.0101 | 74.2786
4 | 0.5046 | 0.00624 | -0.0102 | 80.8654
4.5 | 0.5608 | 0.00646 | -0.0103 | 86.8111
5 | 0.6169 | 0.00668 | -0.0103 | 92.3503
5.5 | 0.6716 | 0.00694 | -0.0099 | 96.7723
6 | 0.7261 | 0.00719 | -0.0095 | 100.9875
6.5 | 0.7794 | 0.00747 | -0.0089 | 104.3373
7 | 0.8304 | 0.00778 | -0.0077 | 106.7352
7.5 | 0.8807 | 0.00808 | -0.0064 | 108.9975
8 | 0.9225 | 0.00836 | -0.0032 | 110.3469
8.5 | 0.9612 | 0.00879 | 0.0004 | 109.3515
9 | 1.0021 | 0.00926 | 0.0035 | 108.2181
9.5 | 1.0434 | 0.00977 | 0.0064 | 106.7963
10 | 1.0862 | 0.01027 | 0.009 | 105.7644
10.5 | 1.128 | 0.01085 | 0.0117 | 103.9631
11 | 1.1683 | 0.01151 | 0.0146 | 101.503
11.5 | 1.2078 | 0.01226 | 0.0176 | 98.5155
12 | 1.2456 | 0.01311 | 0.0207 | 95.0114
12.5 | 1.2845 | 0.01397 | 0.0236 | 91.947
13 | 1.3226 | 0.01489 | 0.0266 | 88.8247
13.5 | 1.3591 | 0.01592 | 0.0296 | 85.3706
14 | 1.3942 | 0.01707 | 0.0328 | 81.6755
14.5 | 1.4253 | 0.01848 | 0.0361 | 77.1266
15 | 1.4564 | 0.01995 | 0.0395 | 73.0025
15.5 | 1.4849 | 0.02165 | 0.0428 | 68.5866
16 | 1.5142 | 0.02341 | 0.0459 | 64.6818
16.5 | 1.5406 | 0.02541 | 0.049 | 60.6297
17 | 1.5631 | 0.02778 | 0.0521 | 56.2671
17.5 | 1.5811 | 0.0305 | 0.0553 | 51.8393
18 | 1.6042 | 0.03334 | 0.0572 | 48.1164
18.5 | 1.6289 | 0.03748 | 0.0567 | 43.4605
19 | 1.6337 | 0.04166 | 0.0593 | 39.2151
19.5 | 1.6327 | 0.04674 | 0.061 | 34.9315
20 | 1.6273 | 0.05285 | 0.0615 | 30.7909

## 135. Re 16M Mach 0.50 (1)
BIGFOIL.COM POLAR EXPORT
NACA66-115 a=0.2
NACA66-115 a=0.2 |  |  |  | Cl Max: | 1.129 | at alpha= | 20 | deg
JavaFoil+Calcfoil stall+Eppler ext transition |  |  |  | L/D Max: | 91.132 | at alpha= | 6 | deg
Re: | 16000000 |  |  | Cd Min: | 0.00466 | at alpha= | 1 | deg
Mach: | 0.5 |  |  | Cl=0 at alpha= | -0.54225 | deg
|  |  |  | @ Cl=0.1, Cd= | 0.0055854
|  |  |  | @ Cl=0.4, Cd= | 0.0057177
|  |  |  | @ Cl=0.6, Cd= | 0.0075745
alpha (deg) | Cl | Cd | Cm | Cl/Cd
-20 | -1.077 | 0.1703 | 0.022 | -6.325
-19.5 | -1.049 | 0.16863 | 0.021 | -6.218
-19 | -1.021 | 0.1621 | 0.02 | -6.298
-18.5 | -0.993 | 0.15687 | 0.019 | -6.329
-18 | -0.969 | 0.1427 | 0.019 | -6.79
-17.5 | -0.942 | 0.13388 | 0.019 | -7.032
-17 | -0.912 | 0.12984 | 0.017 | -7.025
-16.5 | -0.884 | 0.12694 | 0.016 | -6.963
-16 | -0.859 | 0.11582 | 0.016 | -7.416
-15.5 | -0.836 | 0.10467 | 0.016 | -7.984
-15 | -0.806 | 0.1009 | 0.015 | -7.987
-14.5 | -0.795 | 0.08132 | 0.017 | -9.773
-14 | -0.883 | 0.02174 | 0.022 | -40.613
-13.5 | -0.719 | 0.09604 | 0.012 | -7.485
-13 | -0.693 | 0.08787 | 0.012 | -7.884
-12.5 | -0.702 | 0.05507 | 0.015 | -12.737
-12 | -0.754 | 0.0195 | 0.018 | -38.648
-11.5 | -0.731 | 0.0161 | 0.017 | -45.429
-11 | -0.702 | 0.01447 | 0.016 | -48.509
-10.5 | -0.671 | 0.01333 | 0.015 | -50.329
-10 | -0.525 | 0.06554 | 0.007 | -8.011
-9.5 | -0.502 | 0.05615 | 0.007 | -8.937
-9 | -0.571 | 0.01237 | 0.012 | -46.147
-8.5 | -0.54 | 0.01128 | 0.01 | -47.861
-8 | -0.415 | 0.0507 | 0.005 | -8.177
-7.5 | -0.542 | 0.04635 | 0.004 | -11.697
-7 | -0.739 | 0.00965 | 0.007 | -76.646
-6.5 | -0.733 | 0.00901 | 0.006 | -81.376
-6 | -0.701 | 0.00852 | 0.004 | -82.188
-5.5 | -0.654 | 0.00808 | 0.003 | -80.883
-5 | -0.598 | 0.00771 | 0.002 | -77.522
-4.5 | -0.537 | 0.00736 | 0.001 | -73.042
-4 | -0.474 | 0.00704 | -0.001 | -67.395
-3.5 | -0.409 | 0.00681 | -0.002 | -60.019
-3 | -0.342 | 0.00572 | -0.003 | -59.735
-2.5 | -0.274 | 0.00625 | -0.005 | -43.779
-2 | -0.204 | 0.00632 | -0.006 | -32.339
-1.5 | -0.135 | 0.00661 | -0.007 | -20.39
-1 | -0.065 | 0.00582 | -0.008 | -11.12
-0.5 | 0.006 | 0.00577 | -0.01 | 1.013
0 | 0.076 | 0.00568 | -0.011 | 13.455
0.5 | 0.147 | 0.0054 | -0.012 | 27.208
1 | 0.217 | 0.00466 | -0.014 | 46.6
1.5 | 0.287 | 0.0049 | -0.015 | 58.464
2 | 0.356 | 0.00552 | -0.016 | 64.463
2.5 | 0.425 | 0.00583 | -0.017 | 72.805
3 | 0.492 | 0.00705 | -0.019 | 69.79
3.5 | 0.559 | 0.00736 | -0.02 | 75.867
4 | 0.624 | 0.0077 | -0.021 | 81.027
4.5 | 0.688 | 0.00805 | -0.022 | 85.46
5 | 0.748 | 0.00847 | -0.024 | 88.354
5.5 | 0.804 | 0.00885 | -0.025 | 90.809
6 | 0.852 | 0.00935 | -0.026 | 91.132
6.5 | 0.891 | 0.00986 | -0.027 | 90.347
7 | 0.912 | 0.01062 | -0.028 | 85.901
7.5 | 0.902 | 0.01149 | -0.03 | 78.48
8 | 0.776 | 0.01249 | -0.031 | 62.137
8.5 | 0.502 | 0.0536 | -0.016 | 9.356
9 | 0.641 | 0.01326 | -0.033 | 48.387
9.5 | 0.673 | 0.01425 | -0.034 | 47.243
10 | 0.704 | 0.01554 | -0.035 | 45.307
10.5 | 0.73 | 0.01782 | -0.036 | 40.985
11 | 0.638 | 0.0736 | -0.019 | 8.666
11.5 | 0.8 | 0.0172 | -0.039 | 46.52
12 | 0.828 | 0.0195 | -0.04 | 42.471
12.5 | 0.857 | 0.02129 | -0.041 | 40.262
13 | 0.875 | 0.02659 | -0.041 | 32.927
13.5 | 0.795 | 0.07967 | -0.031 | 9.981
14 | 0.946 | 0.02526 | -0.044 | 37.447
14.5 | 0.959 | 0.03261 | -0.044 | 29.41
15 | 0.948 | 0.05066 | -0.042 | 18.709
15.5 | 0.928 | 0.08094 | -0.038 | 11.463
16 | 0.912 | 0.12221 | -0.029 | 7.46
16.5 | 0.94 | 0.12694 | -0.03 | 7.408
17 | 0.97 | 0.13028 | -0.032 | 7.443
17.5 | 0.998 | 0.13786 | -0.033 | 7.242
18 | 1.02 | 0.15423 | -0.032 | 6.614
18.5 | 1.048 | 0.16084 | -0.034 | 6.517
19 | 1.075 | 0.18333 | -0.034 | 5.864
19.5 | 1.104 | 0.17924 | -0.036 | 6.16
20 | 1.129 | 0.19259 | -0.036 | 5.861

## 136. Re 16M Mach 0.50 (2)
BIGFOIL.COM POLAR EXPORT
NACA66-115 a=0.2
NACA66-115 a=0.2 |  |  |  | Cl Max: | 1.031 | at alpha= | 10 | deg
XFOIL ncrit=9 |  |  |  | L/D Max: | 87.9783 | at alpha= | 6 | deg
Re: | 16000000 |  |  | Cd Min: | 0.12238 | at alpha= | 15 | deg
Mach: | 0.5 |  |  | Cl=0 at alpha= | -0.75729 | deg
|  |  |  | @ Cl=0.1, Cd= | 0.0029896
|  |  |  | @ Cl=0.4, Cd= | 0.0059831
|  |  |  | @ Cl=0.6, Cd= | 0.0071547
alpha (deg) | Cl | Cd | Cm | Cl/Cd
-14 | -0.6077 | 0.11543 | -0.0488 | -5.2647
-13.5 | -0.6179 | 0.10344 | -0.0565 | -5.9735
-13 | -0.6339 | 0.09057 | -0.0649 | -6.999
-12.5 | -0.6434 | 0.07678 | -0.0744 | -8.3798
-12 | -0.6599 | 0.06397 | -0.0841 | -10.3158
-11.5 | -0.6917 | 0.05288 | -0.0903 | -13.0806
-11 | -0.7311 | 0.04373 | -0.0917 | -16.7185
-10.5 | -0.765 | 0.03654 | -0.0891 | -20.936
-10 | -0.7986 | 0.03027 | -0.0833 | -26.3826
-9.5 | -0.8339 | 0.02424 | -0.0748 | -34.4018
-9 | -0.8585 | 0.01825 | -0.065 | -47.0411
-8.5 | -0.8565 | 0.01265 | -0.0563 | -67.7075
-8 | -0.8316 | 0.01042 | -0.0481 | -79.8081
-7.5 | -0.7902 | 0.00928 | -0.0417 | -85.1509
-7 | -0.7419 | 0.00852 | -0.0364 | -87.0775
-6.5 | -0.6914 | 0.00794 | -0.0317 | -87.0781
-6 | -0.6412 | 0.00747 | -0.0272 | -85.8367
-5.5 | -0.5934 | 0.00714 | -0.0222 | -83.1092
-5 | -0.5343 | 0.00679 | -0.0198 | -78.6892
-4.5 | -0.4723 | 0.00652 | -0.0183 | -72.4387
-4 | -0.4093 | 0.00627 | -0.0172 | -65.2791
-3.5 | -0.3458 | 0.00604 | -0.0164 | -57.2517
-3 | -0.2807 | 0.00583 | -0.0162 | -48.1475
-2.5 | -0.2156 | 0.00562 | -0.0161 | -38.363
-2 | -0.1502 | 0.00545 | -0.0163 | -27.5596
-1.5 | -0.0874 | 0.00514 | -0.016 | -17.0039
-1 | -0.0283 | 0.00462 | -0.0153 | -6.1255
-0.5 | 0.03 | 0.00405 | -0.0146 | 7.4074
0 | 0.0842 | 0.00306 | -0.0134 | 27.5163
0.5 | 0.1493 | 0.00277 | -0.0139 | 53.8989
1 | 0.2089 | 0.00341 | -0.0134 | 61.261
1.5 | 0.2599 | 0.00437 | -0.0115 | 59.4737
2 | 0.3166 | 0.00489 | -0.0103 | 64.7444
2.5 | 0.3658 | 0.00562 | -0.0076 | 65.089
3 | 0.4176 | 0.00617 | -0.0051 | 67.6823
3.5 | 0.4764 | 0.00648 | -0.0038 | 73.5185
4 | 0.5345 | 0.00676 | -0.0022 | 79.068
4.5 | 0.5826 | 0.00701 | 0.0016 | 83.1098
5 | 0.6295 | 0.0074 | 0.0056 | 85.0676
5.5 | 0.6793 | 0.00784 | 0.0091 | 86.6454
6 | 0.7311 | 0.00831 | 0.0124 | 87.9783
6.5 | 0.7811 | 0.00889 | 0.0161 | 87.8628
7 | 0.8328 | 0.00951 | 0.0196 | 87.571
7.5 | 0.884 | 0.01021 | 0.0235 | 86.5818
8 | 0.9341 | 0.011 | 0.0278 | 84.9182
8.5 | 0.9804 | 0.01201 | 0.0328 | 81.632
9 | 1.0196 | 0.01339 | 0.0388 | 76.1464
10 | 1.031 | 0.0195 | 0.0565 | 52.8718
10.5 | 1.0122 | 0.02489 | 0.0651 | 40.6669
11 | 0.9896 | 0.03091 | 0.0716 | 32.0155
11.5 | 0.9592 | 0.03793 | 0.076 | 25.2887
12 | 0.9205 | 0.04663 | 0.0775 | 19.7405
12.5 | 0.8843 | 0.0567 | 0.0753 | 15.5961
13 | 0.849 | 0.06873 | 0.0691 | 12.3527
13.5 | 0.8217 | 0.08185 | 0.0603 | 10.0391
14 | 0.8038 | 0.0953 | 0.0508 | 8.4344
14.5 | 0.7864 | 0.10931 | 0.0416 | 7.1942
15 | 0.7733 | 0.12238 | 0.0335 | 6.3188

## 137. Re 18M Mach 0.00 (1)
BIGFOIL.COM POLAR EXPORT
NACA66-115 a=0.2
NACA66-115 a=0.2 |  |  |  | Cl Max: | 1.186 | at alpha= | 12.5 | deg
JavaFoil+Calcfoil stall+Eppler ext transition |  |  |  | L/D Max: | 109.281 | at alpha= | 8 | deg
Re: | 18000000 |  |  | Cd Min: | 0.00523 | at alpha= | 2 | deg
Mach: | 0 |  |  | Cl=0 at alpha= | -0.54098 | deg
|  |  |  | @ Cl=0.1, Cd= | 0.0055343
|  |  |  | @ Cl=0.4, Cd= | 0.00574
|  |  |  | @ Cl=0.6, Cd= | 0.0063045
alpha (deg) | Cl | Cd | Cm | Cl/Cd
-18.5 | -0.793 | 0.12763 | 0.017 | -6.213
-18 | -0.816 | 0.12066 | 0.017 | -6.762
-17.5 | -0.831 | 0.11861 | 0.016 | -7.004
-17 | -0.849 | 0.10922 | 0.016 | -7.775
-16.5 | -0.867 | 0.10055 | 0.016 | -8.62
-16 | -0.966 | 0.04121 | 0.021 | -23.44
-15.5 | -1.024 | 0.02333 | 0.022 | -43.887
-15 | -1.044 | 0.01963 | 0.021 | -53.205
-14.5 | -1.059 | 0.01722 | 0.021 | -61.482
-14 | -1.068 | 0.01571 | 0.02 | -67.971
-13.5 | -1.072 | 0.01447 | 0.019 | -74.117
-13 | -1.072 | 0.01347 | 0.018 | -79.595
-12.5 | -1.069 | 0.01242 | 0.017 | -86.044
-12 | -1.059 | 0.01186 | 0.016 | -89.347
-11.5 | -1.046 | 0.01111 | 0.015 | -94.149
-11 | -1.029 | 0.01057 | 0.014 | -97.344
-10.5 | -1.006 | 0.01021 | 0.013 | -98.577
-10 | -0.98 | 0.00965 | 0.012 | -101.565
-9.5 | -0.95 | 0.00917 | 0.011 | -103.537
-9 | -0.916 | 0.00884 | 0.01 | -103.572
-8.5 | -0.878 | 0.00844 | 0.009 | -103.996
-8 | -0.837 | 0.00809 | 0.008 | -103.528
-7.5 | -0.793 | 0.0068 | 0.007 | -116.65
-7 | -0.746 | 0.00703 | 0.006 | -106.128
-6.5 | -0.696 | 0.00754 | 0.005 | -92.329
-6 | -0.644 | 0.00726 | 0.004 | -88.682
-5.5 | -0.589 | 0.00701 | 0.003 | -84.016
-5 | -0.533 | 0.00677 | 0.002 | -78.722
-4.5 | -0.475 | 0.00656 | 0.001 | -72.391
-4 | -0.417 | 0.00639 | -0.001 | -65.207
-3.5 | -0.358 | 0.00649 | -0.002 | -55.136
-3 | -0.298 | 0.0065 | -0.003 | -45.845
-2.5 | -0.238 | 0.00647 | -0.004 | -36.799
-2 | -0.178 | 0.00639 | -0.005 | -27.795
-1.5 | -0.117 | 0.00576 | -0.006 | -20.281
-1 | -0.056 | 0.00566 | -0.007 | -9.902
-0.5 | 0.005 | 0.00558 | -0.008 | 0.908
0 | 0.066 | 0.00559 | -0.009 | 11.843
0.5 | 0.127 | 0.00549 | -0.011 | 23.194
1 | 0.188 | 0.00552 | -0.012 | 34.144
1.5 | 0.249 | 0.00553 | -0.013 | 45.048
2 | 0.31 | 0.00523 | -0.014 | 59.218
2.5 | 0.37 | 0.00544 | -0.015 | 68.097
3 | 0.43 | 0.00604 | -0.016 | 71.218
3.5 | 0.489 | 0.00621 | -0.017 | 78.8
4 | 0.548 | 0.00643 | -0.018 | 85.232
4.5 | 0.606 | 0.00629 | -0.019 | 96.449
5 | 0.663 | 0.00649 | -0.021 | 102.125
5.5 | 0.718 | 0.00733 | -0.022 | 97.996
6 | 0.772 | 0.00759 | -0.023 | 101.759
6.5 | 0.824 | 0.00788 | -0.024 | 104.549
7 | 0.873 | 0.00815 | -0.025 | 107.166
7.5 | 0.92 | 0.00845 | -0.026 | 108.855
8 | 0.965 | 0.00883 | -0.027 | 109.281
8.5 | 1.006 | 0.00923 | -0.028 | 109.005
9 | 1.044 | 0.00964 | -0.029 | 108.332
9.5 | 1.079 | 0.01006 | -0.03 | 107.241
10 | 1.11 | 0.01054 | -0.031 | 105.356
10.5 | 1.137 | 0.01107 | -0.032 | 102.721
11 | 1.159 | 0.01159 | -0.033 | 99.928
11.5 | 1.173 | 0.01214 | -0.034 | 96.642
12 | 1.182 | 0.01276 | -0.035 | 92.671
12.5 | 1.186 | 0.01344 | -0.036 | 88.273
13 | 1.185 | 0.01429 | -0.037 | 82.933
13.5 | 1.18 | 0.01503 | -0.038 | 78.498
14 | 1.169 | 0.01601 | -0.039 | 73.034
14.5 | 1.155 | 0.01709 | -0.04 | 67.595
15 | 1.135 | 0.01878 | -0.04 | 60.474
15.5 | 1.113 | 0.02044 | -0.041 | 54.453
16 | 1.08 | 0.02468 | -0.041 | 43.746
16.5 | 1.049 | 0.0281 | -0.042 | 37.332
17 | 1 | 0.03877 | -0.041 | 25.793
17.5 | 0.89 | 0.09339 | -0.034 | 9.532

## 138. Re 18M Mach 0.00 (2)
BIGFOIL.COM POLAR EXPORT
NACA66-115 a=0.2
NACA66-115 a=0.2 |  |  |  | Cl Max: | 1.7102 | at alpha= | 20 | deg
XFOIL ncrit=9 |  |  |  | L/D Max: | 117.83 | at alpha= | 9 | deg
Re: | 18000000 |  |  | Cd Min: | 0.03136 | at alpha= | 20 | deg
Mach: | 0 |  |  | Cl=0 at alpha= | -0.68807 | deg
|  |  |  | @ Cl=0.1, Cd= | 0.0035079
|  |  |  | @ Cl=0.4, Cd= | 0.005598
|  |  |  | @ Cl=0.6, Cd= | 0.0064012
alpha (deg) | Cl | Cd | Cm | Cl/Cd
-20 | -1.6782 | 0.02593 | -0.0522 | -64.7204
-19 | -1.6383 | 0.02228 | -0.0475 | -73.5323
-18.5 | -1.6126 | 0.02087 | -0.0454 | -77.2688
-18 | -1.5861 | 0.01953 | -0.0432 | -81.2135
-17.5 | -1.5565 | 0.01842 | -0.0411 | -84.5005
-17 | -1.5272 | 0.01731 | -0.0388 | -88.2265
-16.5 | -1.4938 | 0.01641 | -0.0369 | -91.0299
-16 | -1.4618 | 0.01547 | -0.0346 | -94.4926
-15.5 | -1.428 | 0.01464 | -0.0325 | -97.541
-15 | -1.3939 | 0.01386 | -0.0302 | -100.57
-14.5 | -1.357 | 0.01321 | -0.0282 | -102.7252
-14 | -1.3201 | 0.01258 | -0.0261 | -104.9364
-13.5 | -1.2846 | 0.01187 | -0.0236 | -108.2224
-13 | -1.2478 | 0.01125 | -0.0212 | -110.9156
-12.5 | -1.2107 | 0.01068 | -0.0187 | -113.3614
-12 | -1.1725 | 0.01019 | -0.0163 | -115.0638
-11.5 | -1.1361 | 0.00971 | -0.0134 | -117.0031
-11 | -1.0998 | 0.00936 | -0.0102 | -117.5
-10.5 | -1.0555 | 0.00902 | -0.0086 | -117.0177
-9 | -0.9095 | 0.00806 | -0.0064 | -112.8412
-8.5 | -0.8594 | 0.00771 | -0.0058 | -111.4656
-8 | -0.8079 | 0.00742 | -0.0056 | -108.8814
-7.5 | -0.7552 | 0.00716 | -0.0055 | -105.4749
-7 | -0.7018 | 0.00693 | -0.0056 | -101.2698
-6.5 | -0.648 | 0.0067 | -0.0057 | -96.7164
-6 | -0.594 | 0.00646 | -0.0059 | -91.9505
-5.5 | -0.539 | 0.00625 | -0.0062 | -86.24
-5 | -0.4833 | 0.00606 | -0.0067 | -79.7525
-4.5 | -0.4276 | 0.00587 | -0.0072 | -72.845
-4 | -0.3717 | 0.0057 | -0.0077 | -65.2105
-3.5 | -0.315 | 0.00555 | -0.0083 | -56.7568
-3 | -0.2583 | 0.00538 | -0.009 | -48.0112
-2.5 | -0.2014 | 0.00524 | -0.0097 | -38.4351
-2 | -0.1444 | 0.00509 | -0.0104 | -28.3694
-1.5 | -0.089 | 0.00479 | -0.0108 | -18.5804
-1 | -0.034 | 0.0045 | -0.0112 | -7.5556
-0.5 | 0.0205 | 0.00416 | -0.0115 | 4.9279
0 | 0.0734 | 0.00386 | -0.0116 | 19.0155
0.5 | 0.121 | 0.00323 | -0.011 | 37.4613
1 | 0.1705 | 0.00392 | -0.0106 | 43.4949
1.5 | 0.2243 | 0.00433 | -0.0108 | 51.8014
2 | 0.277 | 0.00477 | -0.0109 | 58.0713
2.5 | 0.3298 | 0.00517 | -0.0108 | 63.7911
3 | 0.3835 | 0.0055 | -0.011 | 69.7273
3.5 | 0.4374 | 0.00582 | -0.0111 | 75.1546
4 | 0.4926 | 0.00602 | -0.0115 | 81.8272
4.5 | 0.5476 | 0.00621 | -0.0119 | 88.1804
5 | 0.6024 | 0.00641 | -0.0122 | 93.9782
5.5 | 0.6562 | 0.00664 | -0.0124 | 98.8253
6 | 0.7097 | 0.00687 | -0.0125 | 103.3042
6.5 | 0.7627 | 0.00711 | -0.0125 | 107.2714
7 | 0.8141 | 0.00738 | -0.0122 | 110.3117
7.5 | 0.8649 | 0.00765 | -0.0119 | 113.0588
8 | 0.915 | 0.00791 | -0.0114 | 115.6764
8.5 | 0.9636 | 0.00822 | -0.0106 | 117.2263
9 | 1.0098 | 0.00857 | -0.0095 | 117.8296
9.5 | 1.0468 | 0.0089 | -0.0063 | 117.618
10.5 | 1.1228 | 0.00968 | -0.001 | 115.9917
11 | 1.1616 | 0.01012 | 0.0014 | 114.7826
11.5 | 1.2 | 0.01062 | 0.0036 | 112.9944
12 | 1.2365 | 0.01123 | 0.006 | 110.1069
12.5 | 1.2724 | 0.01188 | 0.0084 | 107.1044
13.5 | 1.3447 | 0.01322 | 0.0127 | 101.7171
14 | 1.3799 | 0.01398 | 0.0149 | 98.7053
14.5 | 1.4142 | 0.01479 | 0.0169 | 95.6187
15 | 1.4479 | 0.01565 | 0.019 | 92.5176
15.5 | 1.4791 | 0.01666 | 0.0213 | 88.7815
16 | 1.5069 | 0.01786 | 0.0238 | 84.3729
16.5 | 1.5357 | 0.01906 | 0.026 | 80.5719
17 | 1.5599 | 0.02054 | 0.0286 | 75.9445
17.5 | 1.587 | 0.02189 | 0.0307 | 72.4989
18 | 1.6122 | 0.02336 | 0.0328 | 69.0154
18.5 | 1.6369 | 0.02494 | 0.0346 | 65.6335
19 | 1.6699 | 0.02696 | 0.0341 | 61.9399
19.5 | 1.6913 | 0.02901 | 0.0357 | 58.3006
20 | 1.7102 | 0.03136 | 0.0373 | 54.5344

## 139. Re 18M Mach 0.10 (1)
BIGFOIL.COM POLAR EXPORT
NACA66-115 a=0.2
NACA66-115 a=0.2 |  |  |  | Cl Max: | 1.174 | at alpha= | 12.5 | deg
JavaFoil+Calcfoil stall+Eppler ext transition |  |  |  | L/D Max: | 109.673 | at alpha= | 5 | deg
Re: | 18000000 |  |  | Cd Min: | 0.00529 | at alpha= | 2 | deg
Mach: | 0.1 |  |  | Cl=0 at alpha= | -0.54098 | deg
|  |  |  | @ Cl=0.1, Cd= | 0.005533
|  |  |  | @ Cl=0.4, Cd= | 0.005718
|  |  |  | @ Cl=0.6, Cd= | 0.0062721
alpha (deg) | Cl | Cd | Cm | Cl/Cd
-18 | -0.765 | 0.1261 | 0.016 | -6.07
-17.5 | -0.789 | 0.11693 | 0.016 | -6.75
-17 | -0.804 | 0.11588 | 0.015 | -6.94
-16.5 | -0.824 | 0.1071 | 0.015 | -7.696
-16 | -0.843 | 0.09906 | 0.015 | -8.509
-15.5 | -0.932 | 0.04557 | 0.02 | -20.451
-15 | -1.001 | 0.0232 | 0.021 | -43.151
-14.5 | -1.026 | 0.01869 | 0.02 | -54.936
-14 | -1.043 | 0.01631 | 0.02 | -63.924
-13.5 | -1.051 | 0.01498 | 0.019 | -70.171
-13 | -1.057 | 0.01342 | 0.018 | -78.782
-12.5 | -1.055 | 0.01267 | 0.017 | -83.259
-12 | -1.048 | 0.01206 | 0.016 | -86.924
-11.5 | -1.038 | 0.01126 | 0.015 | -92.217
-11 | -1.023 | 0.01069 | 0.014 | -95.67
-10.5 | -1.003 | 0.01021 | 0.013 | -98.239
-10 | -0.978 | 0.00974 | 0.012 | -100.403
-9.5 | -0.949 | 0.00927 | 0.011 | -102.41
-9 | -0.916 | 0.00895 | 0.01 | -102.346
-8.5 | -0.879 | 0.00852 | 0.009 | -103.214
-8 | -0.839 | 0.00815 | 0.008 | -102.906
-7.5 | -0.795 | 0.00686 | 0.007 | -115.917
-7 | -0.748 | 0.00708 | 0.006 | -105.727
-6.5 | -0.699 | 0.00764 | 0.005 | -91.501
-6 | -0.647 | 0.00733 | 0.004 | -88.185
-5.5 | -0.592 | 0.00711 | 0.003 | -83.192
-5 | -0.535 | 0.00685 | 0.002 | -78.116
-4.5 | -0.477 | 0.00666 | 0.001 | -71.708
-4 | -0.419 | 0.00644 | -0.001 | -65.058
-3.5 | -0.359 | 0.00653 | -0.002 | -55.028
-3 | -0.3 | 0.00651 | -0.003 | -46.031
-2.5 | -0.239 | 0.00644 | -0.004 | -37.149
-2 | -0.178 | 0.00645 | -0.005 | -27.663
-1.5 | -0.117 | 0.00582 | -0.006 | -20.185
-1 | -0.056 | 0.00562 | -0.007 | -10.02
-0.5 | 0.005 | 0.00559 | -0.008 | 0.909
0 | 0.067 | 0.00556 | -0.01 | 11.965
0.5 | 0.128 | 0.00551 | -0.011 | 23.237
1 | 0.189 | 0.00555 | -0.012 | 34.155
1.5 | 0.25 | 0.00552 | -0.013 | 45.308
2 | 0.311 | 0.00529 | -0.014 | 58.869
2.5 | 0.372 | 0.00541 | -0.015 | 68.804
3 | 0.432 | 0.00607 | -0.016 | 71.149
3.5 | 0.492 | 0.00628 | -0.017 | 78.38
4 | 0.551 | 0.00612 | -0.018 | 90.042
4.5 | 0.609 | 0.0063 | -0.02 | 96.671
5 | 0.666 | 0.00607 | -0.021 | 109.673
5.5 | 0.721 | 0.00735 | -0.022 | 98.167
6 | 0.775 | 0.00763 | -0.023 | 101.559
6.5 | 0.827 | 0.0079 | -0.024 | 104.59
7 | 0.876 | 0.0082 | -0.025 | 106.853
7.5 | 0.923 | 0.00851 | -0.026 | 108.495
8 | 0.967 | 0.00889 | -0.027 | 108.821
8.5 | 1.008 | 0.0093 | -0.028 | 108.42
9 | 1.046 | 0.00972 | -0.029 | 107.564
9.5 | 1.079 | 0.01015 | -0.03 | 106.309
10 | 1.109 | 0.01066 | -0.031 | 104.107
10.5 | 1.135 | 0.01122 | -0.032 | 101.153
11 | 1.155 | 0.0117 | -0.033 | 98.706
11.5 | 1.166 | 0.01231 | -0.034 | 94.759
12 | 1.173 | 0.01296 | -0.035 | 90.507
12.5 | 1.174 | 0.01366 | -0.036 | 85.894
13 | 1.168 | 0.01476 | -0.037 | 79.128
13.5 | 1.16 | 0.01534 | -0.038 | 75.588
14 | 1.144 | 0.01682 | -0.039 | 67.995
14.5 | 1.126 | 0.01757 | -0.04 | 64.127
15 | 1.1 | 0.01991 | -0.04 | 55.24
15.5 | 1.071 | 0.02229 | -0.041 | 48.03
16 | 1.032 | 0.02719 | -0.041 | 37.95
16.5 | 0.922 | 0.06713 | -0.036 | 13.738
17 | 0.859 | 0.09873 | -0.032 | 8.7
17.5 | 0.819 | 0.11649 | -0.029 | 7.03

## 140. Re 18M Mach 0.10 (2)
BIGFOIL.COM POLAR EXPORT
NACA66-115 a=0.2
NACA66-115 a=0.2 |  |  |  | Cl Max: | 1.7117 | at alpha= | 20 | deg
XFOIL ncrit=9 |  |  |  | L/D Max: | 116.775 | at alpha= | 8.5 | deg
Re: | 18000000 |  |  | Cd Min: | 0.03329 | at alpha= | 20 | deg
Mach: | 0.1 |  |  | Cl=0 at alpha= | -0.69013 | deg
|  |  |  | @ Cl=0.1, Cd= | 0.0034966
|  |  |  | @ Cl=0.4, Cd= | 0.0056152
|  |  |  | @ Cl=0.6, Cd= | 0.0064114
alpha (deg) | Cl | Cd | Cm | Cl/Cd
-20 | -1.6738 | 0.028 | -0.0576 | -59.7786
-19.5 | -1.659 | 0.02565 | -0.055 | -64.6784
-19 | -1.64 | 0.02363 | -0.0525 | -69.4033
-18.5 | -1.6177 | 0.02189 | -0.05 | -73.9013
-18 | -1.5903 | 0.02048 | -0.0477 | -77.6514
-17.5 | -1.5613 | 0.01922 | -0.0454 | -81.2331
-17 | -1.532 | 0.01801 | -0.0429 | -85.0639
-16.5 | -1.4995 | 0.01701 | -0.0407 | -88.154
-16 | -1.4684 | 0.01595 | -0.0381 | -92.0627
-15.5 | -1.434 | 0.01507 | -0.0358 | -95.1559
-15 | -1.3993 | 0.01423 | -0.0334 | -98.3345
-14.5 | -1.3617 | 0.01355 | -0.0313 | -100.4945
-14 | -1.3248 | 0.01287 | -0.0289 | -102.9371
-13.5 | -1.2884 | 0.01215 | -0.0264 | -106.0412
-13 | -1.2514 | 0.0115 | -0.0239 | -108.8174
-12.5 | -1.2137 | 0.0109 | -0.0213 | -111.3486
-12 | -1.1747 | 0.01038 | -0.0189 | -113.1696
-11.5 | -1.1375 | 0.00985 | -0.0159 | -115.4822
-11 | -1.1001 | 0.00943 | -0.0128 | -116.6596
-9 | -0.9138 | 0.00813 | -0.0073 | -112.3985
-8.5 | -0.8636 | 0.00777 | -0.0067 | -111.1454
-8 | -0.8119 | 0.00746 | -0.0063 | -108.8338
-7.5 | -0.7591 | 0.0072 | -0.0061 | -105.4306
-7 | -0.7054 | 0.00696 | -0.0061 | -101.3506
-6.5 | -0.6512 | 0.00673 | -0.0062 | -96.7608
-6 | -0.5968 | 0.00649 | -0.0063 | -91.9569
-5.5 | -0.5416 | 0.00627 | -0.0065 | -86.3796
-5 | -0.4856 | 0.00607 | -0.007 | -80
-4.5 | -0.4295 | 0.00588 | -0.0074 | -73.0442
-4 | -0.3734 | 0.00571 | -0.0079 | -65.394
-3.5 | -0.3164 | 0.00556 | -0.0085 | -56.9065
-3 | -0.2594 | 0.00539 | -0.0091 | -48.1262
-2.5 | -0.2021 | 0.00525 | -0.0098 | -38.4952
-2 | -0.1448 | 0.0051 | -0.0105 | -28.3922
-1.5 | -0.0892 | 0.0048 | -0.0109 | -18.5833
-1 | -0.0339 | 0.0045 | -0.0113 | -7.5333
-0.5 | 0.0208 | 0.00416 | -0.0116 | 5
0 | 0.074 | 0.00384 | -0.0118 | 19.2708
0.5 | 0.1217 | 0.00321 | -0.0111 | 37.9128
1 | 0.1716 | 0.00391 | -0.0107 | 43.8875
1.5 | 0.2255 | 0.00432 | -0.0109 | 52.1991
2 | 0.2784 | 0.00478 | -0.0109 | 58.2427
2.5 | 0.3313 | 0.00518 | -0.0108 | 63.9575
3 | 0.3851 | 0.00553 | -0.0109 | 69.6383
3.5 | 0.4393 | 0.00584 | -0.011 | 75.2226
4 | 0.4949 | 0.00603 | -0.0114 | 82.073
4.5 | 0.5501 | 0.00623 | -0.0117 | 88.2986
5 | 0.6051 | 0.00643 | -0.012 | 94.1058
5.5 | 0.6591 | 0.00667 | -0.0121 | 98.8156
6 | 0.7129 | 0.0069 | -0.0122 | 103.3188
6.5 | 0.7661 | 0.00714 | -0.0121 | 107.2969
7 | 0.8176 | 0.00742 | -0.0117 | 110.1887
7.5 | 0.8685 | 0.00769 | -0.0113 | 112.9389
8 | 0.9187 | 0.00796 | -0.0107 | 115.4146
8.5 | 0.9669 | 0.00828 | -0.0097 | 116.7754
9.5 | 1.0462 | 0.00898 | -0.0042 | 116.5033
10 | 1.0849 | 0.00936 | -0.0015 | 115.9081
10.5 | 1.1244 | 0.0098 | 0.0009 | 114.7347
11 | 1.1636 | 0.01028 | 0.0033 | 113.1907
11.5 | 1.2021 | 0.01081 | 0.0056 | 111.2026
12 | 1.2385 | 0.01146 | 0.0082 | 108.0716
12.5 | 1.2746 | 0.01214 | 0.0107 | 104.9918
13 | 1.3119 | 0.01282 | 0.0129 | 102.3323
13.5 | 1.349 | 0.01351 | 0.0151 | 99.852
14 | 1.3843 | 0.01432 | 0.0173 | 96.669
14.5 | 1.4171 | 0.01524 | 0.0198 | 92.9856
15 | 1.4506 | 0.01618 | 0.022 | 89.6539
15.5 | 1.482 | 0.01726 | 0.0244 | 85.8633
16 | 1.5098 | 0.01855 | 0.0271 | 81.3908
16.5 | 1.538 | 0.01985 | 0.0295 | 77.4811
17 | 1.5637 | 0.02134 | 0.032 | 73.2755
17.5 | 1.5896 | 0.02286 | 0.0343 | 69.5363
18 | 1.6147 | 0.02444 | 0.0365 | 66.0679
18.5 | 1.6437 | 0.02621 | 0.0375 | 62.7127
19 | 1.6746 | 0.02836 | 0.0376 | 59.048
19.5 | 1.6948 | 0.03064 | 0.0394 | 55.3133
20 | 1.7117 | 0.03329 | 0.0411 | 51.4178

## 141. Re 18M Mach 0.25 (1)
BIGFOIL.COM POLAR EXPORT
NACA66-115 a=0.2
NACA66-115 a=0.2 |  |  |  | Cl Max: | 1.113 | at alpha= | 11 | deg
JavaFoil+Calcfoil stall+Eppler ext transition |  |  |  | L/D Max: | 105.354 | at alpha= | 7.5 | deg
Re: | 18000000 |  |  | Cd Min: | 0.00523 | at alpha= | 2.5 | deg
Mach: | 0.25 |  |  | Cl=0 at alpha= | -0.53968 | deg
|  |  |  | @ Cl=0.1, Cd= | 0.005595
|  |  |  | @ Cl=0.4, Cd= | 0.0055058
|  |  |  | @ Cl=0.6, Cd= | 0.11776
alpha (deg) | Cl | Cd | Cm | Cl/Cd
-16 | -0.539 | 0.11858 | 0.013 | -4.547
-15.5 | -0.587 | 0.11002 | 0.012 | -5.332
-15 | -0.63 | 0.1047 | 0.012 | -6.016
-14.5 | -0.672 | 0.09526 | 0.012 | -7.051
-14 | -0.708 | 0.08895 | 0.012 | -7.956
-13.5 | -0.744 | 0.07883 | 0.013 | -9.434
-13 | -0.786 | 0.06294 | 0.014 | -12.49
-12.5 | -0.922 | 0.01684 | 0.017 | -54.789
-12 | -0.953 | 0.01366 | 0.016 | -69.76
-11.5 | -0.966 | 0.0124 | 0.016 | -77.922
-11 | -0.969 | 0.01177 | 0.015 | -82.343
-10.5 | -0.965 | 0.01098 | 0.014 | -87.901
-10 | -0.954 | 0.01049 | 0.013 | -90.923
-9.5 | -0.936 | 0.00995 | 0.011 | -94.03
-9 | -0.911 | 0.00943 | 0.01 | -96.623
-8.5 | -0.881 | 0.00891 | 0.009 | -98.859
-8 | -0.845 | 0.00849 | 0.008 | -99.478
-7.5 | -0.804 | 0.00817 | 0.007 | -98.408
-7 | -0.76 | 0.00784 | 0.006 | -96.85
-6.5 | -0.711 | 0.00654 | 0.005 | -108.728
-6 | -0.66 | 0.00678 | 0.004 | -97.357
-5.5 | -0.606 | 0.00732 | 0.003 | -82.772
-5 | -0.548 | 0.00704 | 0.002 | -77.889
-4.5 | -0.49 | 0.00676 | 0.001 | -72.408
-4 | -0.43 | 0.00654 | -0.001 | -65.765
-3.5 | -0.369 | 0.00636 | -0.002 | -57.993
-3 | -0.308 | 0.00659 | -0.003 | -46.663
-2.5 | -0.246 | 0.00655 | -0.004 | -37.535
-2 | -0.183 | 0.00649 | -0.005 | -28.246
-1.5 | -0.121 | 0.00588 | -0.006 | -20.522
-1 | -0.058 | 0.00568 | -0.007 | -10.187
-0.5 | 0.005 | 0.00566 | -0.009 | 0.923
0 | 0.068 | 0.00562 | -0.01 | 12.159
0.5 | 0.132 | 0.00557 | -0.011 | 23.612
1 | 0.195 | 0.00557 | -0.012 | 34.934
1.5 | 0.257 | 0.00561 | -0.013 | 45.818
2 | 0.32 | 0.00533 | -0.014 | 60.086
2.5 | 0.382 | 0.00523 | -0.016 | 73.149
3 | 0.444 | 0.00618 | -0.017 | 71.823
3.5 | 0.505 | 0.00603 | -0.018 | 83.742
4 | 0.565 | 0.00622 | -0.019 | 90.791
4.5 | 0.624 | 0.00705 | -0.02 | 88.543
5 | 0.682 | 0.00731 | -0.021 | 93.389
5.5 | 0.738 | 0.00756 | -0.022 | 97.614
6 | 0.792 | 0.00787 | -0.023 | 100.663
6.5 | 0.843 | 0.00817 | -0.025 | 103.272
7 | 0.892 | 0.00852 | -0.026 | 104.623
7.5 | 0.937 | 0.00889 | -0.027 | 105.354
8 | 0.978 | 0.00934 | -0.028 | 104.689
8.5 | 1.015 | 0.00975 | -0.029 | 104.164
9 | 1.047 | 0.01026 | -0.03 | 102.084
9.5 | 1.074 | 0.01085 | -0.031 | 98.969
10 | 1.094 | 0.01136 | -0.032 | 96.363
10.5 | 1.109 | 0.01199 | -0.033 | 92.484
11 | 1.113 | 0.01272 | -0.034 | 87.531
11.5 | 1.106 | 0.01353 | -0.035 | 81.744
12 | 1.089 | 0.01436 | -0.036 | 75.828
12.5 | 1.063 | 0.01557 | -0.037 | 68.263
13 | 1.026 | 0.0172 | -0.038 | 59.644
13.5 | 0.983 | 0.01835 | -0.039 | 53.594
14 | 0.927 | 0.02123 | -0.039 | 43.698
14.5 | 0.747 | 0.08909 | -0.026 | 8.389
15 | 0.688 | 0.10199 | -0.024 | 6.749
15.5 | 0.63 | 0.11291 | -0.022 | 5.575
16 | 0.57 | 0.11776 | -0.023 | 4.84

## 142. Re 18M Mach 0.25 (2)
BIGFOIL.COM POLAR EXPORT
NACA66-115 a=0.2
NACA66-115 a=0.2 |  |  |  | Cl Max: | 1.6587 | at alpha= | 19 | deg
XFOIL ncrit=9 |  |  |  | L/D Max: | 113.447 | at alpha= | 8 | deg
Re: | 18000000 |  |  | Cd Min: | 0.05119 | at alpha= | 20 | deg
Mach: | 0.25 |  |  | Cl=0 at alpha= | -0.70215 | deg
|  |  |  | @ Cl=0.1, Cd= | 0.0034515
|  |  |  | @ Cl=0.4, Cd= | 0.0056533
|  |  |  | @ Cl=0.6, Cd= | 0.0064812
alpha (deg) | Cl | Cd | Cm | Cl/Cd
-20 | -1.5729 | 0.04837 | -0.0827 | -32.5181
-19.5 | -1.5909 | 0.04152 | -0.0822 | -38.3165
-19 | -1.5945 | 0.03639 | -0.0803 | -43.817
-18.5 | -1.5893 | 0.03233 | -0.0777 | -49.1587
-18 | -1.5726 | 0.02927 | -0.0748 | -53.7274
-17.5 | -1.5559 | 0.02645 | -0.0714 | -58.8242
-17 | -1.5403 | 0.02376 | -0.0674 | -64.8274
-16.5 | -1.5134 | 0.02184 | -0.0638 | -69.2949
-16 | -1.4891 | 0.01987 | -0.0597 | -74.9421
-15.5 | -1.4575 | 0.01837 | -0.0561 | -79.3413
-15 | -1.425 | 0.01699 | -0.0524 | -83.8729
-14.5 | -1.3879 | 0.01589 | -0.049 | -87.3442
-14 | -1.35 | 0.01487 | -0.0456 | -90.7868
-13.5 | -1.3111 | 0.01392 | -0.0422 | -94.1882
-13 | -1.272 | 0.01303 | -0.0389 | -97.6209
-12.5 | -1.2313 | 0.01224 | -0.0357 | -100.5964
-12 | -1.1908 | 0.01149 | -0.0324 | -103.6379
-11.5 | -1.1506 | 0.01077 | -0.029 | -106.8338
-11 | -1.1088 | 0.01016 | -0.0258 | -109.1339
-10.5 | -1.0665 | 0.00963 | -0.0226 | -110.7477
-10 | -1.025 | 0.00917 | -0.0192 | -111.7775
-9.5 | -0.9855 | 0.0088 | -0.0152 | -111.9886
-9 | -0.936 | 0.00846 | -0.0133 | -110.6383
-8.5 | -0.8846 | 0.0081 | -0.0119 | -109.2099
-8 | -0.8324 | 0.00774 | -0.0106 | -107.5452
-7.5 | -0.7792 | 0.00741 | -0.0097 | -105.1552
-7 | -0.7243 | 0.00714 | -0.0091 | -101.4426
-6.5 | -0.6683 | 0.0069 | -0.0087 | -96.8551
-6 | -0.6122 | 0.00663 | -0.0085 | -92.3379
-5.5 | -0.5556 | 0.00638 | -0.0084 | -87.0846
-5 | -0.4981 | 0.00616 | -0.0085 | -80.8604
-4.5 | -0.4401 | 0.00597 | -0.0088 | -73.7186
-4 | -0.3824 | 0.00578 | -0.0091 | -66.1592
-3.5 | -0.3237 | 0.00561 | -0.0095 | -57.7005
-3 | -0.265 | 0.00544 | -0.0101 | -48.7132
-2.5 | -0.2059 | 0.0053 | -0.0107 | -38.8491
-2 | -0.147 | 0.00514 | -0.0113 | -28.5992
-1.5 | -0.0896 | 0.00485 | -0.0117 | -18.4742
-1 | -0.0333 | 0.00452 | -0.0119 | -7.3673
-0.5 | 0.0226 | 0.00412 | -0.0122 | 5.4854
0 | 0.0771 | 0.00375 | -0.0122 | 20.56
0.5 | 0.1262 | 0.00311 | -0.0115 | 40.5788
1.5 | 0.2318 | 0.00432 | -0.011 | 53.6574
2 | 0.2858 | 0.00481 | -0.0108 | 59.4179
2.5 | 0.3393 | 0.00523 | -0.0106 | 64.8757
3 | 0.3938 | 0.00562 | -0.0104 | 70.0712
3.5 | 0.4496 | 0.00592 | -0.0104 | 75.9459
4 | 0.5066 | 0.00613 | -0.0106 | 82.6427
4.5 | 0.563 | 0.00635 | -0.0107 | 88.6614
5 | 0.6194 | 0.00655 | -0.0107 | 94.5649
5.5 | 0.6743 | 0.00681 | -0.0104 | 99.0162
6 | 0.7293 | 0.00705 | -0.0101 | 103.4468
6.5 | 0.7827 | 0.00733 | -0.0095 | 106.7804
7 | 0.8345 | 0.00764 | -0.0084 | 109.2277
7.5 | 0.8858 | 0.00792 | -0.0073 | 111.8434
8 | 0.9314 | 0.00821 | -0.0049 | 113.447
8.5 | 0.9681 | 0.00861 | -0.0008 | 112.439
9 | 1.0088 | 0.00907 | 0.0024 | 111.2238
10 | 1.0935 | 0.01002 | 0.0079 | 109.1317
10.5 | 1.1351 | 0.0106 | 0.0107 | 107.0849
11 | 1.1754 | 0.01126 | 0.0136 | 104.3872
11.5 | 1.2149 | 0.01198 | 0.0166 | 101.4107
12 | 1.2542 | 0.01277 | 0.0196 | 98.2146
12.5 | 1.2927 | 0.0136 | 0.0226 | 95.0515
13 | 1.3312 | 0.0145 | 0.0255 | 91.8069
13.5 | 1.3673 | 0.01553 | 0.0287 | 88.0425
14 | 1.4032 | 0.01665 | 0.0318 | 84.2763
14.5 | 1.4341 | 0.01803 | 0.0353 | 79.5397
15 | 1.4657 | 0.01948 | 0.0386 | 75.2413
15.5 | 1.4964 | 0.02102 | 0.0418 | 71.1893
16 | 1.526 | 0.02272 | 0.045 | 67.1655
16.5 | 1.5529 | 0.02467 | 0.0482 | 62.9469
17 | 1.5766 | 0.02694 | 0.0513 | 58.5226
17.5 | 1.5972 | 0.0295 | 0.0544 | 54.1424
18 | 1.6152 | 0.03231 | 0.0574 | 49.9907
18.5 | 1.639 | 0.0362 | 0.0573 | 45.2762
19 | 1.6587 | 0.04075 | 0.057 | 40.7043
19.5 | 1.6492 | 0.04563 | 0.0604 | 36.1429
20 | 1.6458 | 0.05119 | 0.0616 | 32.1508

## 143. Re 18M Mach 0.50 (1)
BIGFOIL.COM POLAR EXPORT
NACA66-115 a=0.2
NACA66-115 a=0.2 |  |  |  | Cl Max: | 1.129 | at alpha= | 20 | deg
JavaFoil+Calcfoil stall+Eppler ext transition |  |  |  | L/D Max: | 92.943 | at alpha= | 6 | deg
Re: | 18000000 |  |  | Cd Min: | 0.00481 | at alpha= | 2 | deg
Mach: | 0.5 |  |  | Cl=0 at alpha= | -0.54225 | deg
|  |  |  | @ Cl=0.1, Cd= | 0.0058386
|  |  |  | @ Cl=0.4, Cd= | 0.0054413
|  |  |  | @ Cl=0.6, Cd= | 0.0074464
alpha (deg) | Cl | Cd | Cm | Cl/Cd
-20 | -1.077 | 0.17453 | 0.022 | -6.17
-19.5 | -1.049 | 0.17146 | 0.021 | -6.118
-19 | -1.021 | 0.1648 | 0.02 | -6.196
-18.5 | -0.993 | 0.16162 | 0.019 | -6.144
-18 | -0.968 | 0.14725 | 0.019 | -6.576
-17.5 | -0.939 | 0.14396 | 0.018 | -6.525
-17 | -0.911 | 0.13959 | 0.017 | -6.528
-16.5 | -0.883 | 0.13378 | 0.016 | -6.604
-16 | -0.858 | 0.12145 | 0.016 | -7.063
-15.5 | -0.831 | 0.1132 | 0.016 | -7.343
-15 | -0.802 | 0.10921 | 0.014 | -7.346
-14.5 | -0.791 | 0.08452 | 0.017 | -9.358
-14 | -0.878 | 0.0232 | 0.022 | -37.846
-13.5 | -0.719 | 0.09553 | 0.012 | -7.526
-13 | -0.693 | 0.08725 | 0.012 | -7.942
-12.5 | -0.771 | 0.02457 | 0.019 | -31.374
-12 | -0.757 | 0.0185 | 0.018 | -40.902
-11.5 | -0.732 | 0.01564 | 0.017 | -46.824
-11 | -0.703 | 0.01416 | 0.016 | -49.609
-10.5 | -0.671 | 0.01305 | 0.015 | -51.439
-10 | -0.525 | 0.0649 | 0.007 | -8.093
-9.5 | -0.504 | 0.05437 | 0.008 | -9.268
-9 | -0.572 | 0.01212 | 0.012 | -47.156
-8.5 | -0.54 | 0.01105 | 0.01 | -48.924
-8 | -0.415 | 0.05088 | 0.005 | -8.15
-7.5 | -0.543 | 0.04587 | 0.004 | -11.833
-7 | -0.74 | 0.00946 | 0.007 | -78.168
-6.5 | -0.733 | 0.00884 | 0.006 | -83.004
-6 | -0.701 | 0.00835 | 0.004 | -83.913
-5.5 | -0.654 | 0.00791 | 0.003 | -82.655
-5 | -0.598 | 0.00756 | 0.002 | -79.126
-4.5 | -0.538 | 0.00722 | 0.001 | -74.502
-4 | -0.474 | 0.00694 | -0.001 | -68.325
-3.5 | -0.409 | 0.00583 | -0.002 | -70.173
-3 | -0.342 | 0.00636 | -0.003 | -53.742
-2.5 | -0.274 | 0.00636 | -0.005 | -43.026
-2 | -0.205 | 0.00663 | -0.006 | -30.874
-1.5 | -0.135 | 0.00662 | -0.007 | -20.357
-1 | -0.065 | 0.00599 | -0.008 | -10.795
-0.5 | 0.006 | 0.00595 | -0.01 | 0.982
0 | 0.076 | 0.00594 | -0.011 | 12.859
0.5 | 0.147 | 0.00564 | -0.012 | 26.054
1 | 0.217 | 0.00535 | -0.014 | 40.603
1.5 | 0.287 | 0.00527 | -0.015 | 54.369
2 | 0.356 | 0.00481 | -0.016 | 74.102
2.5 | 0.425 | 0.0058 | -0.017 | 73.179
3 | 0.492 | 0.00693 | -0.019 | 71.013
3.5 | 0.559 | 0.00726 | -0.02 | 77.031
4 | 0.625 | 0.00756 | -0.021 | 82.565
4.5 | 0.688 | 0.00788 | -0.022 | 87.401
5 | 0.749 | 0.00829 | -0.024 | 90.288
5.5 | 0.804 | 0.00869 | -0.025 | 92.521
6 | 0.853 | 0.00918 | -0.026 | 92.943
6.5 | 0.891 | 0.0097 | -0.027 | 91.89
7 | 0.913 | 0.01043 | -0.028 | 87.557
7.5 | 0.902 | 0.01118 | -0.03 | 80.721
8 | 0.777 | 0.01224 | -0.031 | 63.432
8.5 | 0.501 | 0.05392 | -0.016 | 9.291
9 | 0.642 | 0.01301 | -0.033 | 49.345
9.5 | 0.674 | 0.01393 | -0.034 | 48.377
10 | 0.705 | 0.01517 | -0.035 | 46.449
10.5 | 0.732 | 0.01722 | -0.036 | 42.52
11 | 0.638 | 0.07338 | -0.02 | 8.696
11.5 | 0.8 | 0.01694 | -0.039 | 47.248
12 | 0.829 | 0.01899 | -0.04 | 43.657
12.5 | 0.858 | 0.0207 | -0.041 | 41.454
13 | 0.879 | 0.02519 | -0.041 | 34.9
13.5 | 0.789 | 0.08376 | -0.029 | 9.419
14 | 0.947 | 0.02454 | -0.044 | 38.596
14.5 | 0.95 | 0.03621 | -0.043 | 26.24
15 | 0.863 | 0.10604 | -0.029 | 8.139
15.5 | 0.892 | 0.11033 | -0.031 | 8.087
16 | 0.911 | 0.12745 | -0.029 | 7.152
16.5 | 0.94 | 0.13226 | -0.03 | 7.103
17 | 0.968 | 0.13709 | -0.031 | 7.064
17.5 | 0.997 | 0.14234 | -0.033 | 7.004
18 | 1.02 | 0.16046 | -0.032 | 6.359
18.5 | 1.049 | 0.16181 | -0.034 | 6.482
19 | 1.075 | 0.17871 | -0.034 | 6.015
19.5 | 1.104 | 0.18381 | -0.036 | 6.006
20 | 1.129 | 0.19511 | -0.036 | 5.787

## 144. Re 18M Mach 0.50 (2)
BIGFOIL.COM POLAR EXPORT
NACA66-115 a=0.2
NACA66-115 a=0.2 |  |  |  | Cl Max: | 1.0477 | at alpha= | 9.5 | deg
XFOIL ncrit=9 |  |  |  | L/D Max: | 90.8374 | at alpha= | 6 | deg
Re: | 18000000 |  |  | Cd Min: | 0.1082 | at alpha= | 14.5 | deg
Mach: | 0.5 |  |  | Cl=0 at alpha= | -99 | deg
|  |  |  | @ Cl=0.1, Cd= | 0.0032475
|  |  |  | @ Cl=0.4, Cd= | 0.0058809
|  |  |  | @ Cl=0.6, Cd= | 0.0069445
alpha (deg) | Cl | Cd | Cm | Cl/Cd
0 | 0.0881 | 0.00334 | -0.014 | 26.3772
0.5 | 0.1473 | 0.00288 | -0.0136 | 51.1458
1 | 0.206 | 0.00355 | -0.013 | 58.0282
1.5 | 0.2578 | 0.00441 | -0.0111 | 58.458
2 | 0.3152 | 0.00492 | -0.01 | 64.065
2.5 | 0.3659 | 0.00558 | -0.0076 | 65.5735
3 | 0.4203 | 0.00606 | -0.0056 | 69.3564
3.5 | 0.4802 | 0.00635 | -0.0045 | 75.622
4 | 0.5389 | 0.00663 | -0.003 | 81.2821
4.5 | 0.5912 | 0.00687 | 0 | 86.0553
5 | 0.6361 | 0.00725 | 0.0045 | 87.7379
5.5 | 0.6863 | 0.00766 | 0.008 | 89.5953
6 | 0.7376 | 0.00812 | 0.0114 | 90.8374
6.5 | 0.7875 | 0.00868 | 0.0151 | 90.7258
7 | 0.8397 | 0.00927 | 0.0187 | 90.5825
7.5 | 0.8911 | 0.00995 | 0.0226 | 89.5578
8 | 0.9418 | 0.01073 | 0.0268 | 87.7726
8.5 | 0.987 | 0.01176 | 0.032 | 83.9286
9 | 1.0287 | 0.01302 | 0.0379 | 79.0092
9.5 | 1.0477 | 0.01529 | 0.0461 | 68.5219
10 | 1.04 | 0.01905 | 0.0559 | 54.5932
10.5 | 1.0215 | 0.02433 | 0.0646 | 41.9852
11 | 0.9994 | 0.03025 | 0.0714 | 33.038
11.5 | 0.9643 | 0.03752 | 0.0761 | 25.701
12 | 0.9257 | 0.04611 | 0.0777 | 20.0759
12.5 | 0.8897 | 0.05608 | 0.0757 | 15.8648
13 | 0.8552 | 0.06789 | 0.0698 | 12.5968
13.5 | 0.8273 | 0.08092 | 0.0612 | 10.2237
14 | 0.8095 | 0.09427 | 0.0517 | 8.587
14.5 | 0.7926 | 0.1082 | 0.0424 | 7.3253

## 145. Re 20M Mach 0.00 (1)
BIGFOIL.COM POLAR EXPORT
NACA66-115 a=0.2
NACA66-115 a=0.2 |  |  |  | Cl Max: | 1.187 | at alpha= | 12.5 | deg
JavaFoil+Calcfoil stall+Eppler ext transition |  |  |  | L/D Max: | 116.917 | at alpha= | 5.5 | deg
Re: | 20000000 |  |  | Cd Min: | 0.00563 | at alpha= | 1 | deg
Mach: | 0 |  |  | Cl=0 at alpha= | -0.54098 | deg
|  |  |  | @ Cl=0.1, Cd= | 0.0056823
|  |  |  | @ Cl=0.4, Cd= | 0.005845
|  |  |  | @ Cl=0.6, Cd= | 0.0061702
alpha (deg) | Cl | Cd | Cm | Cl/Cd
-18.5 | -0.794 | 0.12606 | 0.018 | -6.299
-18 | -0.818 | 0.11844 | 0.017 | -6.903
-17.5 | -0.832 | 0.1168 | 0.016 | -7.122
-17 | -0.849 | 0.10923 | 0.016 | -7.775
-16.5 | -0.871 | 0.0971 | 0.017 | -8.965
-16 | -0.998 | 0.02867 | 0.022 | -34.807
-15.5 | -1.029 | 0.02175 | 0.022 | -47.302
-15 | -1.047 | 0.01876 | 0.021 | -55.822
-14.5 | -1.061 | 0.01665 | 0.021 | -63.712
-14 | -1.07 | 0.01514 | 0.02 | -70.701
-13.5 | -1.074 | 0.0141 | 0.019 | -76.124
-13 | -1.073 | 0.01318 | 0.018 | -81.429
-12.5 | -1.07 | 0.01216 | 0.017 | -87.946
-12 | -1.06 | 0.0116 | 0.016 | -91.399
-11.5 | -1.047 | 0.01088 | 0.015 | -96.276
-11 | -1.029 | 0.01035 | 0.014 | -99.402
-10.5 | -1.007 | 0.01 | 0.013 | -100.639
-10 | -0.981 | 0.00951 | 0.012 | -103.099
-9.5 | -0.95 | 0.00908 | 0.011 | -104.68
-9 | -0.916 | 0.00869 | 0.01 | -105.388
-8.5 | -0.879 | 0.00833 | 0.009 | -105.525
-8 | -0.837 | 0.00693 | 0.008 | -120.894
-7.5 | -0.793 | 0.00719 | 0.007 | -110.377
-7 | -0.747 | 0.00767 | 0.006 | -97.378
-6.5 | -0.696 | 0.00739 | 0.005 | -94.184
-6 | -0.644 | 0.00711 | 0.004 | -90.528
-5.5 | -0.589 | 0.00688 | 0.003 | -85.7
-5 | -0.533 | 0.00667 | 0.002 | -79.82
-4.5 | -0.475 | 0.00647 | 0.001 | -73.49
-4 | -0.417 | 0.0066 | -0.001 | -63.164
-3.5 | -0.358 | 0.00654 | -0.002 | -54.723
-3 | -0.298 | 0.00651 | -0.003 | -45.795
-2.5 | -0.238 | 0.00645 | -0.004 | -36.927
-2 | -0.178 | 0.00638 | -0.005 | -27.833
-1.5 | -0.117 | 0.00584 | -0.006 | -19.998
-1 | -0.056 | 0.00585 | -0.007 | -9.579
-0.5 | 0.005 | 0.00571 | -0.008 | 0.887
0 | 0.066 | 0.00566 | -0.009 | 11.695
0.5 | 0.127 | 0.0057 | -0.011 | 22.359
1 | 0.188 | 0.00563 | -0.012 | 33.472
1.5 | 0.249 | 0.00567 | -0.013 | 43.917
2 | 0.31 | 0.0057 | -0.014 | 54.354
2.5 | 0.37 | 0.00573 | -0.015 | 64.653
3 | 0.43 | 0.00596 | -0.016 | 72.2
3.5 | 0.49 | 0.00619 | -0.017 | 79.022
4 | 0.548 | 0.00632 | -0.018 | 86.825
4.5 | 0.607 | 0.00615 | -0.019 | 98.617
5 | 0.663 | 0.00638 | -0.021 | 103.959
5.5 | 0.719 | 0.00615 | -0.022 | 116.917
6 | 0.772 | 0.00745 | -0.023 | 103.67
6.5 | 0.824 | 0.00772 | -0.024 | 106.75
7 | 0.874 | 0.008 | -0.025 | 109.138
7.5 | 0.921 | 0.00833 | -0.026 | 110.531
8 | 0.965 | 0.00866 | -0.027 | 111.517
8.5 | 1.007 | 0.00905 | -0.028 | 111.241
9 | 1.045 | 0.00951 | -0.029 | 109.877
9.5 | 1.08 | 0.00992 | -0.03 | 108.864
10 | 1.111 | 0.01035 | -0.031 | 107.352
10.5 | 1.138 | 0.01091 | -0.032 | 104.302
11 | 1.159 | 0.01139 | -0.033 | 101.821
11.5 | 1.174 | 0.01189 | -0.034 | 98.746
12 | 1.183 | 0.01251 | -0.035 | 94.567
12.5 | 1.187 | 0.01315 | -0.036 | 90.23
13 | 1.185 | 0.01414 | -0.037 | 83.812
13.5 | 1.181 | 0.0147 | -0.038 | 80.336
14 | 1.17 | 0.01565 | -0.039 | 74.776
14.5 | 1.156 | 0.01671 | -0.04 | 69.209
15 | 1.135 | 0.01861 | -0.04 | 61.012
15.5 | 1.112 | 0.02046 | -0.041 | 54.364
16 | 1.081 | 0.02414 | -0.041 | 44.779
16.5 | 1.048 | 0.02807 | -0.042 | 37.347
17 | 0.996 | 0.03997 | -0.041 | 24.93
17.5 | 0.889 | 0.09399 | -0.034 | 9.46

## 146. Re 20M Mach 0.00 (2)
BIGFOIL.COM POLAR EXPORT
NACA66-115 a=0.2
NACA66-115 a=0.2 |  |  |  | Cl Max: | 1.7465 | at alpha= | 20 | deg
XFOIL ncrit=9 |  |  |  | L/D Max: | 120.273 | at alpha= | 9 | deg
Re: | 20000000 |  |  | Cd Min: | 0.03078 | at alpha= | 20 | deg
Mach: | 0 |  |  | Cl=0 at alpha= | -0.68785 | deg
|  |  |  | @ Cl=0.1, Cd= | 0.0041564
|  |  |  | @ Cl=0.4, Cd= | 0.0055195
|  |  |  | @ Cl=0.6, Cd= | 0.0062958
alpha (deg) | Cl | Cd | Cm | Cl/Cd
-20 | -1.6872 | 0.0254 | -0.0514 | -66.4252
-19.5 | -1.6697 | 0.02339 | -0.049 | -71.3852
-19 | -1.6479 | 0.02172 | -0.0466 | -75.8702
-18.5 | -1.623 | 0.02028 | -0.0444 | -80.0296
-18 | -1.5949 | 0.01905 | -0.0423 | -83.7218
-17.5 | -1.5652 | 0.01794 | -0.0401 | -87.2464
-17 | -1.5356 | 0.01686 | -0.0378 | -91.0795
-16.5 | -1.5032 | 0.01595 | -0.0357 | -94.2445
-16 | -1.4704 | 0.01506 | -0.0335 | -97.6361
-15.5 | -1.436 | 0.01427 | -0.0314 | -100.6307
-15 | -1.4011 | 0.01352 | -0.0292 | -103.6317
-14.5 | -1.3643 | 0.0129 | -0.0271 | -105.7597
-14 | -1.3275 | 0.01227 | -0.025 | -108.1907
-13.5 | -1.2906 | 0.01166 | -0.0227 | -110.6861
-12.5 | -1.2164 | 0.0105 | -0.0178 | -115.8476
-12 | -1.1784 | 0.01003 | -0.0153 | -117.4875
-11.5 | -1.1436 | 0.00953 | -0.012 | -120
-11 | -1.1064 | 0.00919 | -0.0089 | -120.3917
-10.5 | -1.06 | 0.00885 | -0.0078 | -119.774
-10 | -1.0119 | 0.00853 | -0.0069 | -118.6284
-9.5 | -0.9626 | 0.00823 | -0.0063 | -116.9623
-9 | -0.9122 | 0.00793 | -0.0059 | -115.0315
-8.5 | -0.8619 | 0.00759 | -0.0054 | -113.5573
-8 | -0.8103 | 0.00729 | -0.0051 | -111.1523
-7.5 | -0.7576 | 0.00704 | -0.0051 | -107.6136
-6.5 | -0.6498 | 0.0066 | -0.0054 | -98.4545
-6 | -0.5955 | 0.00635 | -0.0056 | -93.7795
-5.5 | -0.5405 | 0.00613 | -0.006 | -88.1729
-5 | -0.4847 | 0.00595 | -0.0064 | -81.4622
-4.5 | -0.4289 | 0.00579 | -0.0069 | -74.076
-4 | -0.3729 | 0.00561 | -0.0075 | -66.4706
-3.5 | -0.316 | 0.00545 | -0.0082 | -57.9817
-3 | -0.2593 | 0.0053 | -0.0088 | -48.9245
-2.5 | -0.2022 | 0.00517 | -0.0095 | -39.1103
-2 | -0.1451 | 0.00501 | -0.0103 | -28.9621
-1.5 | -0.0894 | 0.00478 | -0.0107 | -18.7029
-1 | -0.0339 | 0.0045 | -0.0112 | -7.5333
-0.5 | 0.0204 | 0.00429 | -0.0115 | 4.7552
1 | 0.1694 | 0.00404 | -0.0104 | 41.9307
1.5 | 0.2236 | 0.00437 | -0.0107 | 51.167
2 | 0.2767 | 0.00477 | -0.0108 | 58.0084
2.5 | 0.3304 | 0.00514 | -0.0109 | 64.2802
3.5 | 0.4386 | 0.00573 | -0.0113 | 76.5445
4 | 0.4941 | 0.00592 | -0.0118 | 83.4628
4.5 | 0.5492 | 0.00612 | -0.0122 | 89.7386
5 | 0.6041 | 0.00631 | -0.0125 | 95.7369
5.5 | 0.6581 | 0.00653 | -0.0127 | 100.781
6 | 0.7119 | 0.00675 | -0.0129 | 105.4667
6.5 | 0.765 | 0.00698 | -0.0129 | 109.5989
7 | 0.8167 | 0.00727 | -0.0127 | 112.3384
7.5 | 0.868 | 0.00752 | -0.0124 | 115.4255
8 | 0.9185 | 0.00778 | -0.012 | 118.0591
8.5 | 0.9671 | 0.00809 | -0.0113 | 119.5426
9 | 1.0139 | 0.00843 | -0.0102 | 120.2728
10 | 1.0911 | 0.00908 | -0.0047 | 120.1652
10.5 | 1.1292 | 0.00948 | -0.0021 | 119.1139
11 | 1.1679 | 0.00993 | 0.0003 | 117.6133
11.5 | 1.2059 | 0.01042 | 0.0026 | 115.7294
12 | 1.2421 | 0.01103 | 0.0051 | 112.6111
12.5 | 1.278 | 0.01166 | 0.0075 | 109.6055
13 | 1.3152 | 0.01227 | 0.0096 | 107.1883
13.5 | 1.3516 | 0.01293 | 0.0117 | 104.5321
14 | 1.3875 | 0.01364 | 0.0138 | 101.7229
14.5 | 1.421 | 0.01448 | 0.016 | 98.1354
15 | 1.4545 | 0.01534 | 0.0182 | 94.8175
15.5 | 1.4855 | 0.01633 | 0.0205 | 90.9675
16 | 1.5135 | 0.01753 | 0.023 | 86.3377
16.5 | 1.5434 | 0.01866 | 0.0252 | 82.7117
17 | 1.5695 | 0.02001 | 0.0276 | 78.4358
17.5 | 1.5959 | 0.02138 | 0.0298 | 74.6445
18 | 1.6218 | 0.02282 | 0.0318 | 71.0692
18.5 | 1.6446 | 0.02442 | 0.0341 | 67.3464
19 | 1.6799 | 0.02619 | 0.0335 | 64.1428
19.5 | 1.7154 | 0.0283 | 0.0324 | 60.6148
20 | 1.7465 | 0.03078 | 0.0314 | 56.7414

## 147. Re 20M Mach 0.10 (1)
BIGFOIL.COM POLAR EXPORT
NACA66-115 a=0.2
NACA66-115 a=0.2 |  |  |  | Cl Max: | 1.174 | at alpha= | 12.5 | deg
JavaFoil+Calcfoil stall+Eppler ext transition |  |  |  | L/D Max: | 117.289 | at alpha= | 5.5 | deg
Re: | 20000000 |  |  | Cd Min: | 0.00565 | at alpha= | 1 | deg
Mach: | 0.1 |  |  | Cl=0 at alpha= | -0.54098 | deg
|  |  |  | @ Cl=0.1, Cd= | 0.0056746
|  |  |  | @ Cl=0.4, Cd= | 0.005844
|  |  |  | @ Cl=0.6, Cd= | 0.0062264
alpha (deg) | Cl | Cd | Cm | Cl/Cd
-18 | -0.767 | 0.12456 | 0.017 | -6.154
-17.5 | -0.791 | 0.11496 | 0.017 | -6.879
-17 | -0.805 | 0.11458 | 0.015 | -7.028
-16.5 | -0.826 | 0.10538 | 0.015 | -7.837
-16 | -0.846 | 0.0964 | 0.016 | -8.772
-15.5 | -0.977 | 0.0277 | 0.022 | -35.26
-15 | -1 | 0.02333 | 0.021 | -42.863
-14.5 | -1.029 | 0.01787 | 0.021 | -57.599
-14 | -1.044 | 0.01582 | 0.02 | -66.003
-13.5 | -1.052 | 0.01459 | 0.019 | -72.136
-13 | -1.058 | 0.01311 | 0.018 | -80.692
-12.5 | -1.056 | 0.01246 | 0.017 | -84.709
-12 | -1.049 | 0.01181 | 0.016 | -88.883
-11.5 | -1.039 | 0.01104 | 0.015 | -94.133
-11 | -1.023 | 0.01053 | 0.014 | -97.197
-10.5 | -1.003 | 0.01002 | 0.013 | -100.108
-10 | -0.978 | 0.0096 | 0.012 | -101.922
-9.5 | -0.95 | 0.00916 | 0.011 | -103.704
-9 | -0.916 | 0.00877 | 0.01 | -104.466
-8.5 | -0.88 | 0.00837 | 0.009 | -105.035
-8 | -0.839 | 0.00696 | 0.008 | -120.55
-7.5 | -0.795 | 0.00722 | 0.007 | -110.212
-7 | -0.749 | 0.00693 | 0.006 | -107.939
-6.5 | -0.699 | 0.00749 | 0.005 | -93.329
-6 | -0.647 | 0.0072 | 0.004 | -89.758
-5.5 | -0.592 | 0.00698 | 0.003 | -84.765
-5 | -0.535 | 0.00675 | 0.002 | -79.298
-4.5 | -0.477 | 0.00656 | 0.001 | -72.779
-4 | -0.419 | 0.00664 | -0.001 | -63.101
-3.5 | -0.36 | 0.00661 | -0.002 | -54.372
-3 | -0.3 | 0.00648 | -0.003 | -46.224
-2.5 | -0.239 | 0.00641 | -0.004 | -37.301
-2 | -0.178 | 0.00644 | -0.005 | -27.7
-1.5 | -0.117 | 0.00585 | -0.006 | -20.089
-1 | -0.056 | 0.00581 | -0.007 | -9.693
-0.5 | 0.005 | 0.00572 | -0.008 | 0.89
0 | 0.067 | 0.00568 | -0.01 | 11.721
0.5 | 0.128 | 0.00567 | -0.011 | 22.582
1 | 0.189 | 0.00565 | -0.012 | 33.516
1.5 | 0.25 | 0.00573 | -0.013 | 43.713
2 | 0.311 | 0.00576 | -0.014 | 54.063
2.5 | 0.372 | 0.00569 | -0.015 | 65.383
3 | 0.432 | 0.00602 | -0.016 | 71.803
3.5 | 0.492 | 0.00619 | -0.017 | 79.445
4 | 0.551 | 0.00637 | -0.018 | 86.563
4.5 | 0.609 | 0.0062 | -0.02 | 98.358
5 | 0.667 | 0.0064 | -0.021 | 104.145
5.5 | 0.722 | 0.00615 | -0.022 | 117.289
6 | 0.775 | 0.00749 | -0.023 | 103.484
6.5 | 0.827 | 0.00776 | -0.024 | 106.529
7 | 0.877 | 0.00805 | -0.025 | 108.832
7.5 | 0.924 | 0.0084 | -0.026 | 109.953
8 | 0.968 | 0.00873 | -0.027 | 110.827
8.5 | 1.009 | 0.00914 | -0.028 | 110.4
9 | 1.046 | 0.0096 | -0.029 | 108.918
9.5 | 1.08 | 0.01002 | -0.03 | 107.766
10 | 1.11 | 0.01045 | -0.031 | 106.242
10.5 | 1.136 | 0.01103 | -0.032 | 102.981
11 | 1.155 | 0.01151 | -0.033 | 100.394
11.5 | 1.167 | 0.01206 | -0.034 | 96.761
12 | 1.173 | 0.01269 | -0.035 | 92.502
12.5 | 1.174 | 0.01343 | -0.036 | 87.397
13 | 1.169 | 0.01444 | -0.037 | 80.959
13.5 | 1.16 | 0.01509 | -0.038 | 76.88
14 | 1.145 | 0.01643 | -0.039 | 69.688
14.5 | 1.126 | 0.01768 | -0.04 | 63.681
15 | 1.102 | 0.01913 | -0.04 | 57.632
15.5 | 1.073 | 0.02163 | -0.041 | 49.585
16 | 1.031 | 0.02725 | -0.041 | 37.841
16.5 | 0.987 | 0.03469 | -0.041 | 28.462
17 | 0.867 | 0.09133 | -0.033 | 9.496
17.5 | 0.822 | 0.11337 | -0.03 | 7.247

## 148. Re 20M Mach 0.10 (2)
BIGFOIL.COM POLAR EXPORT
NACA66-115 a=0.2
NACA66-115 a=0.2 |  |  |  | Cl Max: | 1.7458 | at alpha= | 20 | deg
XFOIL ncrit=9 |  |  |  | L/D Max: | 119.8 | at alpha= | 9 | deg
Re: | 20000000 |  |  | Cd Min: | 0.03296 | at alpha= | 20 | deg
Mach: | 0.1 |  |  | Cl=0 at alpha= | -0.69048 | deg
|  |  |  | @ Cl=0.1, Cd= | 0.0038532
|  |  |  | @ Cl=0.4, Cd= | 0.0055329
|  |  |  | @ Cl=0.6, Cd= | 0.0063063
alpha (deg) | Cl | Cd | Cm | Cl/Cd
-20 | -1.6843 | 0.02736 | -0.0569 | -61.5607
-19.5 | -1.6679 | 0.02509 | -0.0544 | -66.4767
-19 | -1.6482 | 0.02313 | -0.0518 | -71.2581
-18.5 | -1.6281 | 0.02128 | -0.049 | -76.5085
-18 | -1.5995 | 0.01999 | -0.0468 | -80.015
-17.5 | -1.5716 | 0.01867 | -0.0443 | -84.1778
-17 | -1.5415 | 0.01752 | -0.0419 | -87.9852
-16.5 | -1.5084 | 0.01655 | -0.0396 | -91.142
-16 | -1.4763 | 0.01555 | -0.0371 | -94.9389
-15.5 | -1.4422 | 0.01469 | -0.0347 | -98.1756
-15 | -1.4075 | 0.01387 | -0.0323 | -101.478
-14.5 | -1.3697 | 0.01322 | -0.0302 | -103.6082
-14 | -1.3322 | 0.01255 | -0.0279 | -106.1514
-13 | -1.2569 | 0.0113 | -0.023 | -111.2301
-12.5 | -1.2191 | 0.01071 | -0.0205 | -113.8282
-12 | -1.1803 | 0.01021 | -0.0179 | -115.6024
-11 | -1.1083 | 0.00926 | -0.0112 | -119.6868
-10.5 | -1.0649 | 0.00893 | -0.0092 | -119.2497
-10 | -1.0169 | 0.0086 | -0.0082 | -118.2442
-9.5 | -0.9675 | 0.00829 | -0.0074 | -116.7069
-9 | -0.9168 | 0.00799 | -0.0068 | -114.7434
-8.5 | -0.8662 | 0.00765 | -0.0062 | -113.2288
-8 | -0.8144 | 0.00734 | -0.0058 | -110.9537
-7.5 | -0.7615 | 0.00707 | -0.0056 | -107.7086
-6.5 | -0.6531 | 0.00663 | -0.0058 | -98.5068
-6 | -0.5984 | 0.00638 | -0.006 | -93.7931
-5.5 | -0.5432 | 0.00615 | -0.0063 | -88.3252
-4.5 | -0.4309 | 0.0058 | -0.0072 | -74.2931
-4 | -0.3746 | 0.00562 | -0.0077 | -66.6548
-3.5 | -0.3174 | 0.00546 | -0.0083 | -58.1319
-3 | -0.2604 | 0.00531 | -0.009 | -49.0395
-2.5 | -0.203 | 0.00518 | -0.0097 | -39.1892
-2 | -0.1455 | 0.00502 | -0.0104 | -28.9841
-1 | -0.0338 | 0.0045 | -0.0113 | -7.5111
-0.5 | 0.0208 | 0.00427 | -0.0116 | 4.8712
0 | 0.0736 | 0.00408 | -0.0117 | 18.0392
0.5 | 0.1225 | 0.00366 | -0.0112 | 33.4699
1 | 0.1704 | 0.00403 | -0.0105 | 42.2829
1.5 | 0.2248 | 0.00437 | -0.0108 | 51.4416
2.5 | 0.3318 | 0.00515 | -0.0109 | 64.4272
3 | 0.3857 | 0.00546 | -0.011 | 70.641
3.5 | 0.4406 | 0.00574 | -0.0112 | 76.7596
4 | 0.4964 | 0.00594 | -0.0117 | 83.569
4.5 | 0.5517 | 0.00614 | -0.012 | 89.8534
5 | 0.6069 | 0.00633 | -0.0123 | 95.8768
5.5 | 0.6611 | 0.00656 | -0.0125 | 100.7774
6 | 0.7152 | 0.00678 | -0.0126 | 105.4867
6.5 | 0.7684 | 0.00702 | -0.0125 | 109.4587
7 | 0.8202 | 0.0073 | -0.0122 | 112.3562
7.5 | 0.8718 | 0.00756 | -0.0119 | 115.3175
8 | 0.9223 | 0.00783 | -0.0113 | 117.7905
8.5 | 0.9706 | 0.00815 | -0.0104 | 119.092
9 | 1.0171 | 0.00849 | -0.0091 | 119.7998
9.5 | 1.0539 | 0.00881 | -0.0057 | 119.6254
10 | 1.0918 | 0.00918 | -0.0028 | 118.9325
10.5 | 1.1308 | 0.0096 | -0.0002 | 117.7917
11 | 1.1696 | 0.01008 | 0.0023 | 116.0317
11.5 | 1.2077 | 0.01061 | 0.0047 | 113.8266
12 | 1.2443 | 0.01125 | 0.0073 | 110.6044
12.5 | 1.2814 | 0.01188 | 0.0097 | 107.862
13 | 1.3194 | 0.01251 | 0.0118 | 105.4676
13.5 | 1.3558 | 0.01322 | 0.0141 | 102.5567
14 | 1.3911 | 0.014 | 0.0164 | 99.3643
14.5 | 1.4232 | 0.01496 | 0.019 | 95.1337
15 | 1.4576 | 0.01585 | 0.0212 | 91.9621
15.5 | 1.4887 | 0.01692 | 0.0236 | 87.9846
16 | 1.5166 | 0.01819 | 0.0263 | 83.3755
16.5 | 1.5451 | 0.01946 | 0.0287 | 79.3988
17 | 1.5726 | 0.02082 | 0.0311 | 75.5331
17.5 | 1.5995 | 0.02229 | 0.0334 | 71.7586
18 | 1.6261 | 0.0238 | 0.0355 | 68.3235
18.5 | 1.6485 | 0.02553 | 0.0379 | 64.5711
19 | 1.6837 | 0.02759 | 0.0372 | 61.0257
19.5 | 1.7168 | 0.03006 | 0.0363 | 57.1124
20 | 1.7458 | 0.03296 | 0.0354 | 52.9672

## 149. Re 20M Mach 0.25 (1)
BIGFOIL.COM POLAR EXPORT
NACA66-115 a=0.2
NACA66-115 a=0.2 |  |  |  | Cl Max: | 1.114 | at alpha= | 11 | deg
JavaFoil+Calcfoil stall+Eppler ext transition |  |  |  | L/D Max: | 107.048 | at alpha= | 7.5 | deg
Re: | 20000000 |  |  | Cd Min: | 0.00528 | at alpha= | 2.5 | deg
Mach: | 0.25 |  |  | Cl=0 at alpha= | -0.53968 | deg
|  |  |  | @ Cl=0.1, Cd= | 0.00571
|  |  |  | @ Cl=0.4, Cd= | 0.005521
|  |  |  | @ Cl=0.6, Cd= | 0.1171
alpha (deg) | Cl | Cd | Cm | Cl/Cd
-16 | -0.539 | 0.11677 | 0.013 | -4.619
-15.5 | -0.587 | 0.10989 | 0.012 | -5.34
-15 | -0.63 | 0.10448 | 0.012 | -6.031
-14.5 | -0.672 | 0.0944 | 0.012 | -7.123
-14 | -0.709 | 0.08772 | 0.012 | -8.077
-13.5 | -0.747 | 0.076 | 0.013 | -9.83
-13 | -0.776 | 0.06956 | 0.013 | -11.151
-12.5 | -0.922 | 0.01689 | 0.017 | -54.562
-12 | -0.954 | 0.01333 | 0.017 | -71.57
-11.5 | -0.967 | 0.01215 | 0.016 | -79.575
-11 | -0.97 | 0.01158 | 0.015 | -83.768
-10.5 | -0.966 | 0.0108 | 0.014 | -89.446
-10 | -0.954 | 0.0103 | 0.013 | -92.665
-9.5 | -0.936 | 0.00975 | 0.011 | -96.01
-9 | -0.911 | 0.00931 | 0.01 | -97.899
-8.5 | -0.881 | 0.00877 | 0.009 | -100.516
-8 | -0.845 | 0.00834 | 0.008 | -101.388
-7.5 | -0.805 | 0.00801 | 0.007 | -100.523
-7 | -0.76 | 0.0067 | 0.006 | -113.482
-6.5 | -0.712 | 0.00687 | 0.005 | -103.561
-6 | -0.661 | 0.00748 | 0.004 | -88.373
-5.5 | -0.606 | 0.0072 | 0.003 | -84.178
-5 | -0.548 | 0.00692 | 0.002 | -79.225
-4.5 | -0.49 | 0.00667 | 0.001 | -73.383
-4 | -0.43 | 0.00671 | -0.001 | -64.052
-3.5 | -0.369 | 0.00667 | -0.002 | -55.313
-3 | -0.308 | 0.00661 | -0.003 | -46.571
-2.5 | -0.246 | 0.00655 | -0.004 | -37.522
-2 | -0.183 | 0.00648 | -0.005 | -28.295
-1.5 | -0.121 | 0.00648 | -0.006 | -18.616
-1 | -0.058 | 0.00589 | -0.007 | -9.83
-0.5 | 0.005 | 0.00579 | -0.009 | 0.903
0 | 0.068 | 0.00574 | -0.01 | 11.903
0.5 | 0.132 | 0.00568 | -0.011 | 23.165
1 | 0.195 | 0.00571 | -0.012 | 34.083
1.5 | 0.257 | 0.00576 | -0.013 | 44.658
2 | 0.32 | 0.00582 | -0.014 | 54.953
2.5 | 0.382 | 0.00528 | -0.016 | 72.412
3 | 0.444 | 0.00611 | -0.017 | 72.648
3.5 | 0.505 | 0.00595 | -0.018 | 84.81
4 | 0.565 | 0.00614 | -0.019 | 92.062
4.5 | 0.625 | 0.00591 | -0.02 | 105.673
5 | 0.683 | 0.00718 | -0.021 | 95.129
5.5 | 0.739 | 0.00743 | -0.022 | 99.404
6 | 0.792 | 0.00773 | -0.023 | 102.532
6.5 | 0.844 | 0.00801 | -0.025 | 105.377
7 | 0.892 | 0.00836 | -0.026 | 106.734
7.5 | 0.938 | 0.00876 | -0.027 | 107.048
8 | 0.979 | 0.00917 | -0.028 | 106.751
8.5 | 1.016 | 0.00959 | -0.029 | 105.927
9 | 1.048 | 0.01009 | -0.03 | 103.796
9.5 | 1.074 | 0.01064 | -0.031 | 101.007
10 | 1.095 | 0.01113 | -0.032 | 98.363
10.5 | 1.109 | 0.01177 | -0.033 | 94.298
11 | 1.114 | 0.01247 | -0.034 | 89.295
11.5 | 1.106 | 0.01324 | -0.035 | 83.564
12 | 1.09 | 0.01412 | -0.036 | 77.191
12.5 | 1.064 | 0.01521 | -0.037 | 69.915
13 | 1.027 | 0.01677 | -0.038 | 61.238
13.5 | 0.985 | 0.01789 | -0.039 | 55.038
14 | 0.927 | 0.02103 | -0.039 | 44.103
14.5 | 0.752 | 0.08538 | -0.028 | 8.804
15 | 0.69 | 0.10014 | -0.025 | 6.888
15.5 | 0.63 | 0.11212 | -0.023 | 5.617
16 | 0.57 | 0.1171 | -0.023 | 4.87

## 150. Re 20M Mach 0.25 (2)
BIGFOIL.COM POLAR EXPORT
NACA66-115 a=0.2
NACA66-115 a=0.2 |  |  |  | Cl Max: | 1.6775 | at alpha= | 19.5 | deg
XFOIL ncrit=9 |  |  |  | L/D Max: | 115.734 | at alpha= | 8 | deg
Re: | 20000000 |  |  | Cd Min: | 0.05103 | at alpha= | 20 | deg
Mach: | 0.25 |  |  | Cl=0 at alpha= | -0.7052 | deg
|  |  |  | @ Cl=0.1, Cd= | 0.0037591
|  |  |  | @ Cl=0.4, Cd= | 0.0055861
|  |  |  | @ Cl=0.6, Cd= | 0.00637
alpha (deg) | Cl | Cd | Cm | Cl/Cd
-20 | -1.5862 | 0.04724 | -0.0829 | -33.5775
-19.5 | -1.6104 | 0.03999 | -0.0822 | -40.2701
-19 | -1.614 | 0.03497 | -0.08 | -46.1538
-18.5 | -1.6098 | 0.03094 | -0.0771 | -52.0297
-18 | -1.5918 | 0.02807 | -0.074 | -56.7082
-17.5 | -1.5747 | 0.02532 | -0.0704 | -62.1919
-17 | -1.5549 | 0.02292 | -0.0665 | -67.8403
-16.5 | -1.5268 | 0.0211 | -0.0628 | -72.3602
-16 | -1.5004 | 0.01926 | -0.0588 | -77.9024
-15.5 | -1.4681 | 0.01783 | -0.0551 | -82.3388
-15 | -1.4343 | 0.01652 | -0.0514 | -86.822
-14.5 | -1.3972 | 0.01545 | -0.048 | -90.4337
-14 | -1.3591 | 0.01445 | -0.0445 | -94.0554
-13.5 | -1.3201 | 0.01354 | -0.0411 | -97.4963
-13 | -1.2804 | 0.01269 | -0.0378 | -100.8983
-12.5 | -1.2382 | 0.01198 | -0.0347 | -103.3556
-12 | -1.1968 | 0.01128 | -0.0315 | -106.0993
-11.5 | -1.1567 | 0.01057 | -0.0281 | -109.4324
-11 | -1.1151 | 0.00996 | -0.0248 | -111.9578
-10.5 | -1.0733 | 0.00944 | -0.0215 | -113.697
-10 | -1.0328 | 0.00899 | -0.0178 | -114.8832
-9.5 | -0.9915 | 0.00864 | -0.0142 | -114.7569
-9 | -0.9405 | 0.00829 | -0.0126 | -113.4499
-8.5 | -0.8882 | 0.00796 | -0.0112 | -111.5829
-8 | -0.8354 | 0.00762 | -0.0101 | -109.6325
-7.5 | -0.7821 | 0.00729 | -0.0091 | -107.284
-7 | -0.727 | 0.00701 | -0.0086 | -103.709
-6.5 | -0.6708 | 0.00677 | -0.0083 | -99.0842
-6 | -0.6141 | 0.00652 | -0.0081 | -94.1871
-5.5 | -0.5573 | 0.00627 | -0.0081 | -88.8836
-5 | -0.4998 | 0.00605 | -0.0082 | -82.6116
-4.5 | -0.4417 | 0.00588 | -0.0085 | -75.119
-4 | -0.3838 | 0.00569 | -0.0088 | -67.4517
-3.5 | -0.3249 | 0.00551 | -0.0093 | -58.9655
-3 | -0.2661 | 0.00536 | -0.0099 | -49.6455
-2.5 | -0.207 | 0.00522 | -0.0105 | -39.6552
-2 | -0.1477 | 0.00506 | -0.0112 | -29.1897
-1.5 | -0.09 | 0.00483 | -0.0116 | -18.6335
-1 | -0.0329 | 0.00452 | -0.012 | -7.2788
-0.5 | 0.0229 | 0.00423 | -0.0122 | 5.4137
0 | 0.077 | 0.00401 | -0.0122 | 19.202
0.5 | 0.1265 | 0.00347 | -0.0115 | 36.4553
1 | 0.1757 | 0.00399 | -0.0108 | 44.0351
1.5 | 0.2314 | 0.00436 | -0.0109 | 53.0734
2 | 0.2852 | 0.00481 | -0.0108 | 59.2931
2.5 | 0.3396 | 0.00522 | -0.0106 | 65.0575
3 | 0.3943 | 0.00556 | -0.0105 | 70.9173
3.5 | 0.451 | 0.00582 | -0.0106 | 77.4914
4 | 0.5083 | 0.00603 | -0.0109 | 84.2952
4.5 | 0.5651 | 0.00624 | -0.0111 | 90.5609
5 | 0.6215 | 0.00645 | -0.0111 | 96.3566
5.5 | 0.6768 | 0.0067 | -0.0109 | 101.0149
6 | 0.7321 | 0.00692 | -0.0106 | 105.7948
6.5 | 0.7856 | 0.00721 | -0.01 | 108.9598
7 | 0.8382 | 0.0075 | -0.0091 | 111.76
7.5 | 0.89 | 0.00779 | -0.0081 | 114.249
8 | 0.9386 | 0.00811 | -0.0063 | 115.7337
8.5 | 0.9748 | 0.00846 | -0.002 | 115.2246
9 | 1.0152 | 0.00889 | 0.0013 | 114.1957
9.5 | 1.0576 | 0.00934 | 0.0041 | 113.2334
10 | 1.1001 | 0.00982 | 0.0069 | 112.0265
10.5 | 1.1412 | 0.01039 | 0.0098 | 109.8364
11 | 1.1813 | 0.01105 | 0.0128 | 106.905
11.5 | 1.2207 | 0.01176 | 0.0158 | 103.801
12 | 1.261 | 0.01248 | 0.0187 | 101.0417
12.5 | 1.3001 | 0.01329 | 0.0217 | 97.8254
13 | 1.339 | 0.01415 | 0.0246 | 94.629
13.5 | 1.3748 | 0.0152 | 0.0279 | 90.4474
14 | 1.4106 | 0.0163 | 0.031 | 86.5399
14.5 | 1.4413 | 0.01768 | 0.0346 | 81.5215
15 | 1.4738 | 0.01905 | 0.0379 | 77.3648
15.5 | 1.5057 | 0.0205 | 0.0411 | 73.4488
16 | 1.5359 | 0.02217 | 0.0442 | 69.2783
16.5 | 1.5632 | 0.02407 | 0.0475 | 64.9439
17 | 1.5874 | 0.02628 | 0.0507 | 60.4033
17.5 | 1.6088 | 0.02878 | 0.0538 | 55.8999
18 | 1.6264 | 0.03164 | 0.0568 | 51.4033
18.5 | 1.6369 | 0.0349 | 0.0601 | 46.9026
19 | 1.663 | 0.03954 | 0.0584 | 42.0587
19.5 | 1.6775 | 0.04475 | 0.0577 | 37.486
20 | 1.6755 | 0.05103 | 0.0575 | 32.8336

## 151. Re 20M Mach 0.50 (1)
BIGFOIL.COM POLAR EXPORT
NACA66-115 a=0.2
NACA66-115 a=0.2 |  |  |  | Cl Max: | 1.129 | at alpha= | 20 | deg
JavaFoil+Calcfoil stall+Eppler ext transition |  |  |  | L/D Max: | 94.841 | at alpha= | 6 | deg
Re: | 20000000 |  |  | Cd Min: | 0.00514 | at alpha= | 2 | deg
Mach: | 0.5 |  |  | Cl=0 at alpha= | -0.54225 | deg
|  |  |  | @ Cl=0.1, Cd= | 0.0059353
|  |  |  | @ Cl=0.4, Cd= | 0.0060847
|  |  |  | @ Cl=0.6, Cd= | 0.007315
alpha (deg) | Cl | Cd | Cm | Cl/Cd
-20 | -1.076 | 0.18239 | 0.022 | -5.899
-19.5 | -1.048 | 0.17761 | 0.021 | -5.903
-19 | -1.021 | 0.16836 | 0.02 | -6.065
-18.5 | -0.993 | 0.1636 | 0.019 | -6.069
-18 | -0.968 | 0.15251 | 0.019 | -6.345
-17.5 | -0.939 | 0.14757 | 0.018 | -6.365
-17 | -0.911 | 0.14254 | 0.017 | -6.395
-16.5 | -0.884 | 0.13479 | 0.016 | -6.555
-16 | -0.857 | 0.1257 | 0.016 | -6.821
-15.5 | -0.83 | 0.12165 | 0.015 | -6.82
-15 | -0.802 | 0.11245 | 0.014 | -7.13
-14.5 | -0.777 | 0.09789 | 0.014 | -7.942
-14 | -0.765 | 0.07897 | 0.016 | -9.693
-13.5 | -0.719 | 0.09547 | 0.012 | -7.533
-13 | -0.694 | 0.0864 | 0.012 | -8.028
-12.5 | -0.768 | 0.02551 | 0.019 | -30.088
-12 | -0.759 | 0.01778 | 0.018 | -42.669
-11.5 | -0.733 | 0.01527 | 0.017 | -48.004
-11 | -0.703 | 0.01386 | 0.016 | -50.71
-10.5 | -0.672 | 0.01279 | 0.015 | -52.537
-10 | -0.525 | 0.06452 | 0.007 | -8.143
-9.5 | -0.509 | 0.0506 | 0.009 | -10.065
-9 | -0.572 | 0.01186 | 0.012 | -48.23
-8.5 | -0.541 | 0.01083 | 0.01 | -49.953
-8 | -0.415 | 0.04984 | 0.005 | -8.334
-7.5 | -0.543 | 0.04552 | 0.004 | -11.934
-7 | -0.74 | 0.00928 | 0.007 | -79.753
-6.5 | -0.734 | 0.00867 | 0.006 | -84.617
-6 | -0.701 | 0.0082 | 0.004 | -85.518
-5.5 | -0.654 | 0.00779 | 0.003 | -83.981
-5 | -0.598 | 0.00742 | 0.002 | -80.645
-4.5 | -0.538 | 0.00713 | 0.001 | -75.428
-4 | -0.475 | 0.00687 | -0.001 | -69.04
-3.5 | -0.409 | 0.00609 | -0.002 | -67.18
-3 | -0.342 | 0.00645 | -0.003 | -53.023
-2.5 | -0.274 | 0.00638 | -0.005 | -42.882
-2 | -0.205 | 0.00668 | -0.006 | -30.62
-1.5 | -0.135 | 0.00661 | -0.007 | -20.405
-1 | -0.065 | 0.00628 | -0.008 | -10.302
-0.5 | 0.006 | 0.00605 | -0.01 | 0.966
0 | 0.076 | 0.00603 | -0.011 | 12.683
0.5 | 0.147 | 0.00575 | -0.012 | 25.557
1 | 0.217 | 0.00581 | -0.014 | 37.414
1.5 | 0.287 | 0.00551 | -0.015 | 52.064
2 | 0.356 | 0.00514 | -0.016 | 69.262
2.5 | 0.424 | 0.0066 | -0.017 | 64.322
3 | 0.492 | 0.00682 | -0.019 | 72.25
3.5 | 0.559 | 0.00711 | -0.02 | 78.688
4 | 0.625 | 0.00744 | -0.021 | 84.016
4.5 | 0.689 | 0.00777 | -0.022 | 88.632
5 | 0.749 | 0.00815 | -0.024 | 91.95
5.5 | 0.805 | 0.00854 | -0.025 | 94.246
6 | 0.853 | 0.009 | -0.026 | 94.841
6.5 | 0.892 | 0.00954 | -0.027 | 93.478
7 | 0.913 | 0.01022 | -0.028 | 89.403
7.5 | 0.903 | 0.01101 | -0.03 | 81.973
8 | 0.777 | 0.01201 | -0.031 | 64.723
8.5 | 0.501 | 0.05345 | -0.016 | 9.38
9 | 0.642 | 0.01275 | -0.033 | 50.384
9.5 | 0.674 | 0.01364 | -0.034 | 49.435
10 | 0.705 | 0.01487 | -0.035 | 47.432
10.5 | 0.733 | 0.01677 | -0.036 | 43.71
11 | 0.638 | 0.07266 | -0.02 | 8.785
11.5 | 0.801 | 0.01657 | -0.039 | 48.342
12 | 0.83 | 0.01847 | -0.04 | 44.944
12.5 | 0.859 | 0.02013 | -0.041 | 42.68
13 | 0.882 | 0.024 | -0.041 | 36.752
13.5 | 0.795 | 0.07953 | -0.031 | 9.993
14 | 0.929 | 0.0311 | -0.043 | 29.864
14.5 | 0.835 | 0.09967 | -0.028 | 8.376
15 | 0.858 | 0.11471 | -0.027 | 7.482
15.5 | 0.888 | 0.11826 | -0.029 | 7.508
16 | 0.911 | 0.13276 | -0.029 | 6.865
16.5 | 0.94 | 0.13578 | -0.03 | 6.92
17 | 0.968 | 0.13904 | -0.031 | 6.964
17.5 | 0.996 | 0.14747 | -0.033 | 6.756
18 | 1.021 | 0.16154 | -0.033 | 6.319
18.5 | 1.049 | 0.16265 | -0.034 | 6.447
19 | 1.075 | 0.18258 | -0.034 | 5.889
19.5 | 1.103 | 0.19012 | -0.036 | 5.804
20 | 1.129 | 0.19795 | -0.036 | 5.705

## 152. Re 20M Mach 0.50 (2)
BIGFOIL.COM POLAR EXPORT
NACA66-115 a=0.2
NACA66-115 a=0.2 |  |  |  | Cl Max: | 1.0558 | at alpha= | 9.5 | deg
XFOIL ncrit=9 |  |  |  | L/D Max: | 93.522 | at alpha= | 6 | deg
Re: | 20000000 |  |  | Cd Min: | 0.1072 | at alpha= | 14.5 | deg
Mach: | 0.5 |  |  | Cl=0 at alpha= | -0.76799 | deg
|  |  |  | @ Cl=0.1, Cd= | 0.0035791
|  |  |  | @ Cl=0.4, Cd= | 0.0058032
|  |  |  | @ Cl=0.6, Cd= | 0.0067671
alpha (deg) | Cl | Cd | Cm | Cl/Cd
-13.5 | -0.6386 | 0.09974 | -0.0594 | -6.4026
-13 | -0.6535 | 0.08701 | -0.0678 | -7.5106
-12.5 | -0.6623 | 0.07299 | -0.0779 | -9.0738
-12 | -0.6815 | 0.06091 | -0.0867 | -11.1886
-11.5 | -0.7141 | 0.05047 | -0.0917 | -14.149
-11 | -0.753 | 0.04186 | -0.0921 | -17.9885
-10.5 | -0.7864 | 0.03495 | -0.0887 | -22.5007
-10 | -0.8184 | 0.02891 | -0.0825 | -28.3085
-9.5 | -0.8523 | 0.02309 | -0.0736 | -36.9121
-9 | -0.8737 | 0.01734 | -0.0637 | -50.3864
-8.5 | -0.8741 | 0.01186 | -0.0545 | -73.7015
-8 | -0.8496 | 0.00981 | -0.0459 | -86.6055
-7.5 | -0.8072 | 0.00876 | -0.0394 | -92.1461
-7 | -0.757 | 0.00808 | -0.0342 | -93.6881
-6.5 | -0.7064 | 0.00755 | -0.0293 | -93.5629
-6 | -0.6589 | 0.00716 | -0.024 | -92.0251
-5.5 | -0.6026 | 0.00687 | -0.0207 | -87.7147
-5 | -0.542 | 0.00655 | -0.0185 | -82.7481
-4.5 | -0.4793 | 0.00628 | -0.0171 | -76.3217
-4 | -0.415 | 0.00605 | -0.0162 | -68.595
-3.5 | -0.3504 | 0.00581 | -0.0156 | -60.3098
-3 | -0.285 | 0.00561 | -0.0154 | -50.8021
-2.5 | -0.2195 | 0.00544 | -0.0154 | -40.3493
-2 | -0.1531 | 0.00526 | -0.0157 | -29.1065
-1.5 | -0.0878 | 0.00504 | -0.016 | -17.4206
-1 | -0.0274 | 0.00463 | -0.0155 | -5.9179
0 | 0.0907 | 0.00357 | -0.0144 | 25.4062
1 | 0.2032 | 0.00368 | -0.0125 | 55.2174
1.5 | 0.2569 | 0.00441 | -0.011 | 58.254
2 | 0.314 | 0.00495 | -0.0098 | 63.4343
2.5 | 0.3665 | 0.00554 | -0.0077 | 66.1552
3 | 0.4225 | 0.00598 | -0.006 | 70.6522
3.5 | 0.4834 | 0.00623 | -0.0051 | 77.5923
4 | 0.5428 | 0.00651 | -0.0037 | 83.3794
4.5 | 0.5991 | 0.00676 | -0.0015 | 88.6243
5 | 0.6424 | 0.0071 | 0.0034 | 90.4789
5.5 | 0.6924 | 0.0075 | 0.007 | 92.32
6 | 0.7435 | 0.00795 | 0.0105 | 93.522
6.5 | 0.7939 | 0.00849 | 0.0142 | 93.51
7 | 0.8461 | 0.00906 | 0.0178 | 93.3885
7.5 | 0.8976 | 0.00972 | 0.0218 | 92.3457
8 | 0.9485 | 0.01049 | 0.026 | 90.4194
8.5 | 0.995 | 0.01147 | 0.0312 | 86.748
9 | 1.037 | 0.01271 | 0.037 | 81.5893
9.5 | 1.0558 | 0.01494 | 0.0454 | 70.6693
10 | 1.0482 | 0.01865 | 0.0554 | 56.2038
10.5 | 1.0297 | 0.02385 | 0.0642 | 43.174
11 | 1.0075 | 0.0297 | 0.0712 | 33.9226
11.5 | 0.9689 | 0.03715 | 0.0761 | 26.0808
12 | 0.931 | 0.04562 | 0.0779 | 20.4077
12.5 | 0.895 | 0.05547 | 0.0761 | 16.1348
13.5 | 0.8326 | 0.08009 | 0.0619 | 10.3958
14 | 0.8148 | 0.09332 | 0.0526 | 8.7312
14.5 | 0.7981 | 0.1072 | 0.0432 | 7.445