## index
index | Re | Mach | Datasource
1 | 50000 | 0 | JavaFoil+Calcfoil stall+Eppler ext transition
2 | 50000 | 0 | XFOIL ncrit=9
3 | 50000 | 0.1 | JavaFoil+Calcfoil stall+Eppler ext transition
4 | 50000 | 0.1 | XFOIL ncrit=9
5 | 50000 | 0.25 | JavaFoil+Calcfoil stall+Eppler ext transition
6 | 50000 | 0.25 | XFOIL ncrit=9
7 | 50000 | 0.5 | JavaFoil+Calcfoil stall+Eppler ext transition
8 | 50000 | 0.5 | XFOIL ncrit=9
9 | 100000 | 0 | JavaFoil+Calcfoil stall+Eppler ext transition
10 | 100000 | 0 | XFOIL ncrit=9
11 | 100000 | 0.1 | JavaFoil+Calcfoil stall+Eppler ext transition
12 | 100000 | 0.1 | XFOIL ncrit=9
13 | 100000 | 0.25 | JavaFoil+Calcfoil stall+Eppler ext transition
14 | 100000 | 0.25 | XFOIL ncrit=9
15 | 100000 | 0.5 | JavaFoil+Calcfoil stall+Eppler ext transition
16 | 100000 | 0.5 | XFOIL ncrit=9
17 | 250000 | 0 | JavaFoil+Calcfoil stall+Eppler ext transition
18 | 250000 | 0 | XFOIL ncrit=9
19 | 250000 | 0.1 | JavaFoil+Calcfoil stall+Eppler ext transition
20 | 250000 | 0.1 | XFOIL ncrit=9
21 | 250000 | 0.25 | JavaFoil+Calcfoil stall+Eppler ext transition
22 | 250000 | 0.25 | XFOIL ncrit=9
23 | 250000 | 0.5 | JavaFoil+Calcfoil stall+Eppler ext transition
24 | 250000 | 0.5 | XFOIL ncrit=9
25 | 500000 | 0 | JavaFoil+Calcfoil stall+Eppler ext transition
26 | 500000 | 0 | XFOIL ncrit=9
27 | 500000 | 0.1 | JavaFoil+Calcfoil stall+Eppler ext transition
28 | 500000 | 0.1 | XFOIL ncrit=9
29 | 500000 | 0.25 | JavaFoil+Calcfoil stall+Eppler ext transition
30 | 500000 | 0.25 | XFOIL ncrit=9
31 | 500000 | 0.5 | JavaFoil+Calcfoil stall+Eppler ext transition
32 | 500000 | 0.5 | XFOIL ncrit=9
33 | 750000 | 0 | JavaFoil+Calcfoil stall+Eppler ext transition
34 | 750000 | 0 | XFOIL ncrit=9
35 | 750000 | 0.1 | JavaFoil+Calcfoil stall+Eppler ext transition
36 | 750000 | 0.1 | XFOIL ncrit=9
37 | 750000 | 0.25 | JavaFoil+Calcfoil stall+Eppler ext transition
38 | 750000 | 0.25 | XFOIL ncrit=9
39 | 750000 | 0.5 | JavaFoil+Calcfoil stall+Eppler ext transition
40 | 750000 | 0.5 | XFOIL ncrit=9
41 | 1000000 | 0 | JavaFoil+Calcfoil stall+Eppler ext transition
42 | 1000000 | 0 | XFOIL ncrit=9
43 | 1000000 | 0.1 | JavaFoil+Calcfoil stall+Eppler ext transition
44 | 1000000 | 0.1 | XFOIL ncrit=9
45 | 1000000 | 0.25 | JavaFoil+Calcfoil stall+Eppler ext transition
46 | 1000000 | 0.25 | XFOIL ncrit=9
47 | 1000000 | 0.5 | JavaFoil+Calcfoil stall+Eppler ext transition
48 | 1000000 | 0.5 | XFOIL ncrit=9
49 | 2000000 | 0 | JavaFoil+Calcfoil stall+Eppler ext transition
50 | 2000000 | 0 | XFOIL ncrit=9
51 | 2000000 | 0.1 | JavaFoil+Calcfoil stall+Eppler ext transition
52 | 2000000 | 0.1 | XFOIL ncrit=9
53 | 2000000 | 0.25 | JavaFoil+Calcfoil stall+Eppler ext transition
54 | 2000000 | 0.25 | XFOIL ncrit=9
55 | 2000000 | 0.5 | JavaFoil+Calcfoil stall+Eppler ext transition
56 | 2000000 | 0.5 | XFOIL ncrit=9
57 | 3000000 | 0 | JavaFoil+Calcfoil stall+Eppler ext transition
58 | 3000000 | 0 | XFOIL ncrit=9
59 | 3000000 | 0.1 | JavaFoil+Calcfoil stall+Eppler ext transition
60 | 3000000 | 0.1 | XFOIL ncrit=9
61 | 3000000 | 0.25 | JavaFoil+Calcfoil stall+Eppler ext transition
62 | 3000000 | 0.25 | XFOIL ncrit=9
63 | 3000000 | 0.5 | JavaFoil+Calcfoil stall+Eppler ext transition
64 | 3000000 | 0.5 | XFOIL ncrit=9
65 | 4000000 | 0 | JavaFoil+Calcfoil stall+Eppler ext transition
66 | 4000000 | 0 | XFOIL ncrit=9
67 | 4000000 | 0.1 | JavaFoil+Calcfoil stall+Eppler ext transition
68 | 4000000 | 0.1 | XFOIL ncrit=9
69 | 4000000 | 0.25 | JavaFoil+Calcfoil stall+Eppler ext transition
70 | 4000000 | 0.25 | XFOIL ncrit=9
71 | 4000000 | 0.5 | JavaFoil+Calcfoil stall+Eppler ext transition
72 | 4000000 | 0.5 | XFOIL ncrit=9
73 | 5000000 | 0 | JavaFoil+Calcfoil stall+Eppler ext transition
74 | 5000000 | 0 | XFOIL ncrit=9
75 | 5000000 | 0.1 | JavaFoil+Calcfoil stall+Eppler ext transition
76 | 5000000 | 0.1 | XFOIL ncrit=9
77 | 5000000 | 0.25 | JavaFoil+Calcfoil stall+Eppler ext transition
78 | 5000000 | 0.25 | XFOIL ncrit=9
79 | 5000000 | 0.5 | JavaFoil+Calcfoil stall+Eppler ext transition
80 | 5000000 | 0.5 | XFOIL ncrit=9
81 | 6000000 | 0 | JavaFoil+Calcfoil stall+Eppler ext transition
82 | 6000000 | 0 | XFOIL ncrit=9
83 | 6000000 | 0.1 | JavaFoil+Calcfoil stall+Eppler ext transition
84 | 6000000 | 0.1 | XFOIL ncrit=9
85 | 6000000 | 0.25 | JavaFoil+Calcfoil stall+Eppler ext transition
86 | 6000000 | 0.25 | XFOIL ncrit=9
87 | 6000000 | 0.5 | JavaFoil+Calcfoil stall+Eppler ext transition
88 | 6000000 | 0.5 | XFOIL ncrit=9
89 | 7000000 | 0 | JavaFoil+Calcfoil stall+Eppler ext transition
90 | 7000000 | 0 | XFOIL ncrit=9
91 | 7000000 | 0.1 | JavaFoil+Calcfoil stall+Eppler ext transition
92 | 7000000 | 0.1 | XFOIL ncrit=9
93 | 7000000 | 0.25 | JavaFoil+Calcfoil stall+Eppler ext transition
94 | 7000000 | 0.25 | XFOIL ncrit=9
95 | 7000000 | 0.5 | JavaFoil+Calcfoil stall+Eppler ext transition
96 | 7000000 | 0.5 | XFOIL ncrit=9
97 | 8000000 | 0 | JavaFoil+Calcfoil stall+Eppler ext transition
98 | 8000000 | 0 | XFOIL ncrit=9
99 | 8000000 | 0.1 | JavaFoil+Calcfoil stall+Eppler ext transition
100 | 8000000 | 0.1 | XFOIL ncrit=9
101 | 8000000 | 0.25 | JavaFoil+Calcfoil stall+Eppler ext transition
102 | 8000000 | 0.25 | XFOIL ncrit=9
103 | 8000000 | 0.5 | JavaFoil+Calcfoil stall+Eppler ext transition
104 | 8000000 | 0.5 | XFOIL ncrit=9
105 | 10000000 | 0 | JavaFoil+Calcfoil stall+Eppler ext transition
106 | 10000000 | 0 | XFOIL ncrit=9
107 | 10000000 | 0.1 | JavaFoil+Calcfoil stall+Eppler ext transition
108 | 10000000 | 0.1 | XFOIL ncrit=9
109 | 10000000 | 0.25 | JavaFoil+Calcfoil stall+Eppler ext transition
110 | 10000000 | 0.25 | XFOIL ncrit=9
111 | 10000000 | 0.5 | JavaFoil+Calcfoil stall+Eppler ext transition
112 | 10000000 | 0.5 | XFOIL ncrit=9
113 | 12000000 | 0 | JavaFoil+Calcfoil stall+Eppler ext transition
114 | 12000000 | 0 | XFOIL ncrit=9
115 | 12000000 | 0.1 | JavaFoil+Calcfoil stall+Eppler ext transition
116 | 12000000 | 0.1 | XFOIL ncrit=9
117 | 12000000 | 0.25 | JavaFoil+Calcfoil stall+Eppler ext transition
118 | 12000000 | 0.25 | XFOIL ncrit=9
119 | 12000000 | 0.5 | JavaFoil+Calcfoil stall+Eppler ext transition
120 | 12000000 | 0.5 | XFOIL ncrit=9
121 | 14000000 | 0 | JavaFoil+Calcfoil stall+Eppler ext transition
122 | 14000000 | 0 | XFOIL ncrit=9
123 | 14000000 | 0.1 | JavaFoil+Calcfoil stall+Eppler ext transition
124 | 14000000 | 0.1 | XFOIL ncrit=9
125 | 14000000 | 0.25 | JavaFoil+Calcfoil stall+Eppler ext transition
126 | 14000000 | 0.25 | XFOIL ncrit=9
127 | 14000000 | 0.5 | JavaFoil+Calcfoil stall+Eppler ext transition
128 | 14000000 | 0.5 | XFOIL ncrit=9
129 | 16000000 | 0 | JavaFoil+Calcfoil stall+Eppler ext transition
130 | 16000000 | 0 | XFOIL ncrit=9
131 | 16000000 | 0.1 | JavaFoil+Calcfoil stall+Eppler ext transition
132 | 16000000 | 0.1 | XFOIL ncrit=9
133 | 16000000 | 0.25 | JavaFoil+Calcfoil stall+Eppler ext transition
134 | 16000000 | 0.25 | XFOIL ncrit=9
135 | 16000000 | 0.5 | JavaFoil+Calcfoil stall+Eppler ext transition
136 | 16000000 | 0.5 | XFOIL ncrit=9
137 | 18000000 | 0 | JavaFoil+Calcfoil stall+Eppler ext transition
138 | 18000000 | 0 | XFOIL ncrit=9
139 | 18000000 | 0.1 | JavaFoil+Calcfoil stall+Eppler ext transition
140 | 18000000 | 0.1 | XFOIL ncrit=9
141 | 18000000 | 0.25 | JavaFoil+Calcfoil stall+Eppler ext transition
142 | 18000000 | 0.25 | XFOIL ncrit=9
143 | 18000000 | 0.5 | JavaFoil+Calcfoil stall+Eppler ext transition
144 | 18000000 | 0.5 | XFOIL ncrit=9
145 | 20000000 | 0 | JavaFoil+Calcfoil stall+Eppler ext transition
146 | 20000000 | 0 | XFOIL ncrit=9
147 | 20000000 | 0.1 | JavaFoil+Calcfoil stall+Eppler ext transition
148 | 20000000 | 0.1 | XFOIL ncrit=9
149 | 20000000 | 0.25 | JavaFoil+Calcfoil stall+Eppler ext transition
150 | 20000000 | 0.25 | XFOIL ncrit=9
151 | 20000000 | 0.5 | JavaFoil+Calcfoil stall+Eppler ext transition
152 | 20000000 | 0.5 | XFOIL ncrit=9

## 1. Re 50k Mach 0.00 (1)
BIGFOIL.COM POLAR EXPORT
NACA2416
NACA2416 |  |  |  | Cl Max: | 1.453 | at alpha= | 17.5 | deg
JavaFoil+Calcfoil stall+Eppler ext transition |  |  |  | L/D Max: | 37.534 | at alpha= | 6.5 | deg
Re: | 50000 |  |  | Cd Min: | 0.01806 | at alpha= | -1.5 | deg
Mach: | 0 |  |  | Cl=0 at alpha= | -2.2258 | deg
|  |  |  | @ Cl=0.1, Cd= | 0.018124
|  |  |  | @ Cl=0.4, Cd= | 0.019506
|  |  |  | @ Cl=0.6, Cd= | 0.020724
alpha (deg) | Cl | Cd | Cm | Cl/Cd
-20 | -1.11 | 0.25178 | -0.014 | -4.41
-19.5 | -1.113 | 0.23928 | -0.014 | -4.652
-19 | -1.114 | 0.22625 | -0.015 | -4.923
-18.5 | -1.112 | 0.21505 | -0.015 | -5.173
-18 | -1.109 | 0.20296 | -0.015 | -5.463
-17.5 | -1.103 | 0.1921 | -0.015 | -5.742
-17 | -1.095 | 0.18158 | -0.016 | -6.03
-16.5 | -1.084 | 0.17108 | -0.016 | -6.339
-16 | -1.072 | 0.16209 | -0.016 | -6.611
-15.5 | -1.056 | 0.15237 | -0.017 | -6.932
-15 | -1.039 | 0.14405 | -0.017 | -7.209
-14.5 | -1.018 | 0.13536 | -0.018 | -7.517
-14 | -0.994 | 0.12763 | -0.018 | -7.789
-13.5 | -0.968 | 0.11991 | -0.018 | -8.076
-13 | -0.941 | 0.11297 | -0.019 | -8.326
-12.5 | -0.911 | 0.10618 | -0.019 | -8.577
-12 | -0.879 | 0.09975 | -0.02 | -8.81
-11.5 | -0.845 | 0.09347 | -0.021 | -9.042
-11 | -0.81 | 0.08772 | -0.021 | -9.231
-10.5 | -0.772 | 0.08221 | -0.022 | -9.394
-10 | -0.734 | 0.07703 | -0.023 | -9.523
-9.5 | -0.694 | 0.07194 | -0.024 | -9.646
-9 | -0.654 | 0.06684 | -0.025 | -9.779
-8.5 | -0.613 | 0.0615 | -0.027 | -9.974
-8 | -0.575 | 0.05506 | -0.03 | -10.442
-7.5 | -0.543 | 0.0456 | -0.033 | -11.905
-7 | -0.524 | 0.03218 | -0.039 | -16.297
-6.5 | -0.495 | 0.0254 | -0.042 | -19.481
-6 | -0.448 | 0.02323 | -0.044 | -19.285
-5.5 | -0.394 | 0.02219 | -0.045 | -17.744
-5 | -0.336 | 0.02147 | -0.045 | -15.661
-4.5 | -0.277 | 0.02088 | -0.046 | -13.266
-4 | -0.217 | 0.02041 | -0.046 | -10.632
-3.5 | -0.156 | 0.02002 | -0.047 | -7.81
-3 | -0.095 | 0.01969 | -0.048 | -4.834
-2.5 | -0.034 | 0.01945 | -0.048 | -1.738
-2 | 0.028 | 0.01927 | -0.049 | 1.445
-1.5 | 0.09 | 0.01806 | -0.049 | 4.963
-1 | 0.151 | 0.01845 | -0.05 | 8.211
-0.5 | 0.213 | 0.01892 | -0.05 | 11.26
0 | 0.273 | 0.01909 | -0.05 | 14.305
0.5 | 0.334 | 0.01927 | -0.051 | 17.329
1 | 0.394 | 0.01948 | -0.051 | 20.252
1.5 | 0.455 | 0.01974 | -0.052 | 23.021
2 | 0.514 | 0.02008 | -0.052 | 25.606
2.5 | 0.573 | 0.0205 | -0.052 | 27.977
3 | 0.632 | 0.02099 | -0.053 | 30.126
3.5 | 0.691 | 0.02157 | -0.053 | 32.025
4 | 0.748 | 0.02223 | -0.053 | 33.659
4.5 | 0.805 | 0.02299 | -0.053 | 35.027
5 | 0.862 | 0.02386 | -0.054 | 36.102
5.5 | 0.917 | 0.02486 | -0.054 | 36.888
6 | 0.971 | 0.02599 | -0.054 | 37.37
6.5 | 1.024 | 0.02728 | -0.055 | 37.534
7 | 1.076 | 0.02878 | -0.055 | 37.377
7.5 | 1.125 | 0.03051 | -0.055 | 36.88
8 | 1.172 | 0.03249 | -0.055 | 36.078
8.5 | 1.216 | 0.03471 | -0.055 | 35.027
9 | 1.256 | 0.03725 | -0.055 | 33.702
9.5 | 1.291 | 0.04034 | -0.055 | 31.995
10 | 1.321 | 0.04423 | -0.054 | 29.859
10.5 | 1.344 | 0.04938 | -0.053 | 27.21
11 | 1.358 | 0.05655 | -0.052 | 24.021
11.5 | 1.359 | 0.06754 | -0.05 | 20.124
12 | 1.335 | 0.08648 | -0.044 | 15.434
12.5 | 1.333 | 0.10025 | -0.038 | 13.3
13 | 1.352 | 0.10855 | -0.036 | 12.451
13.5 | 1.371 | 0.11643 | -0.034 | 11.777
14 | 1.389 | 0.12428 | -0.033 | 11.177
14.5 | 1.405 | 0.13237 | -0.032 | 10.618
15 | 1.419 | 0.14047 | -0.032 | 10.104
15.5 | 1.431 | 0.14905 | -0.031 | 9.601
16 | 1.44 | 0.15814 | -0.031 | 9.108
16.5 | 1.447 | 0.16763 | -0.03 | 8.632
17 | 1.451 | 0.17761 | -0.03 | 8.172
17.5 | 1.453 | 0.18796 | -0.03 | 7.731
18 | 1.453 | 0.19871 | -0.03 | 7.31
18.5 | 1.448 | 0.20965 | -0.03 | 6.906
19 | 1.441 | 0.22159 | -0.029 | 6.502
19.5 | 1.431 | 0.23362 | -0.029 | 6.127
20 | 1.42 | 0.24634 | -0.029 | 5.764

## 2. Re 50k Mach 0.00 (2)
BIGFOIL.COM POLAR EXPORT
NACA2416
NACA2416 |  |  |  | Cl Max: | 0.9585 | at alpha= | 10 | deg
XFOIL ncrit=9 |  |  |  | L/D Max: | 17.8658 | at alpha= | 10 | deg
Re: | 50000 |  |  | Cd Min: | 0.14128 | at alpha= | -12.5 | deg
Mach: | 0 |  |  | Cl=0 at alpha= | -0.4391 | deg
|  |  |  | @ Cl=0.1, Cd= | 0.038176
|  |  |  | @ Cl=0.4, Cd= | 0.046036
|  |  |  | @ Cl=0.6, Cd= | 0.060997
alpha (deg) | Cl | Cd | Cm | Cl/Cd
-12.5 | -0.3524 | 0.14128 | -0.0251 | -2.4943
-12 | -0.3449 | 0.13553 | -0.0251 | -2.5448
-11.5 | -0.3496 | 0.13082 | -0.0251 | -2.6724
-11 | -0.3739 | 0.1287 | -0.0245 | -2.9052
-10.5 | -0.3593 | 0.12228 | -0.0232 | -2.9383
-9 | -0.5989 | 0.07503 | -0.0398 | -7.9821
-8.5 | -0.6621 | 0.06638 | -0.0333 | -9.9744
-8 | -0.7249 | 0.05784 | -0.0254 | -12.5328
-7.5 | -0.7665 | 0.0501 | -0.0174 | -15.2994
-7 | -0.747 | 0.047 | -0.0129 | -15.8936
-6.5 | -0.7368 | 0.04313 | -0.0078 | -17.0832
-6 | -0.7209 | 0.03979 | -0.0032 | -18.1176
-5.5 | -0.6979 | 0.03733 | 0.0009 | -18.6954
-5 | -0.6728 | 0.03523 | 0.0048 | -19.0974
-4.5 | -0.6453 | 0.0335 | 0.0084 | -19.2627
-4 | -0.6176 | 0.03213 | 0.0119 | -19.2219
-3.5 | -0.5889 | 0.03109 | 0.0153 | -18.9418
-3 | -0.5598 | 0.03036 | 0.0188 | -18.4387
-2.5 | -0.5314 | 0.02986 | 0.0221 | -17.7964
-2 | -0.4765 | 0.03032 | 0.0211 | -15.7157
-1.5 | -0.402 | 0.03137 | 0.018 | -12.8148
-1 | -0.3121 | 0.03296 | 0.0143 | -9.4691
-0.5 | -0.0204 | 0.03796 | -0.0263 | -0.53741
0 | 0.1471 | 0.03826 | -0.0518 | 3.8447
0.5 | 0.1583 | 0.03818 | -0.0491 | 4.1461
1 | 0.1965 | 0.03866 | -0.0489 | 5.0828
1.5 | 0.2097 | 0.03965 | -0.0442 | 5.2888
2 | 0.2603 | 0.04063 | -0.0444 | 6.4066
2.5 | 0.2957 | 0.04197 | -0.0422 | 7.0455
3 | 0.3187 | 0.04371 | -0.0385 | 7.2912
3.5 | 0.37 | 0.04494 | -0.038 | 8.2332
4 | 0.4119 | 0.04647 | -0.0361 | 8.8638
4.5 | 0.4227 | 0.04912 | -0.0314 | 8.6055
5 | 0.4769 | 0.05025 | -0.0304 | 9.4905
5.5 | 0.4992 | 0.05285 | -0.0269 | 9.4456
6 | 0.5203 | 0.05562 | -0.0235 | 9.3545
6.5 | 0.6045 | 0.05451 | -0.0229 | 11.0897
7 | 0.5682 | 0.0614 | -0.0176 | 9.2541
7.5 | 0.6415 | 0.06047 | -0.0155 | 10.6086
8 | 0.6128 | 0.06788 | -0.0121 | 9.0277
8.5 | 0.6661 | 0.06823 | -0.0092 | 9.7626
9 | 0.6514 | 0.0753 | -0.0072 | 8.6507
9.5 | 0.8577 | 0.05798 | -0.0009 | 14.793
10 | 0.9585 | 0.05365 | 0.0007 | 17.8658
10.5 | 0.6649 | 0.09283 | -0.0034 | 7.1626
11 | 0.6532 | 0.10148 | -0.0041 | 6.4367
11.5 | 0.5545 | 0.12493 | -0.0156 | 4.4385
12 | 0.6585 | 0.11678 | -0.0055 | 5.6388
12.5 | 0.6375 | 0.12896 | -0.0094 | 4.9434

## 3. Re 50k Mach 0.10 (1)
BIGFOIL.COM POLAR EXPORT
NACA2416
NACA2416 |  |  |  | Cl Max: | 1.437 | at alpha= | 17 | deg
JavaFoil+Calcfoil stall+Eppler ext transition |  |  |  | L/D Max: | 37.363 | at alpha= | 6.5 | deg
Re: | 50000 |  |  | Cd Min: | 0.01811 | at alpha= | -1.5 | deg
Mach: | 0.1 |  |  | Cl=0 at alpha= | -2.2258 | deg
|  |  |  | @ Cl=0.1, Cd= | 0.018176
|  |  |  | @ Cl=0.4, Cd= | 0.019558
|  |  |  | @ Cl=0.6, Cd= | 0.020788
alpha (deg) | Cl | Cd | Cm | Cl/Cd
-20 | -1.082 | 0.25776 | -0.014 | -4.196
-19.5 | -1.087 | 0.24495 | -0.014 | -4.439
-19 | -1.091 | 0.23106 | -0.015 | -4.721
-18.5 | -1.092 | 0.21924 | -0.015 | -4.982
-18 | -1.091 | 0.20696 | -0.015 | -5.274
-17.5 | -1.088 | 0.19534 | -0.015 | -5.571
-17 | -1.082 | 0.18449 | -0.016 | -5.867
-16.5 | -1.074 | 0.17441 | -0.016 | -6.158
-16 | -1.063 | 0.16427 | -0.016 | -6.472
-15.5 | -1.05 | 0.15492 | -0.017 | -6.776
-15 | -1.034 | 0.14555 | -0.017 | -7.101
-14.5 | -1.014 | 0.13702 | -0.018 | -7.399
-14 | -0.992 | 0.12918 | -0.018 | -7.676
-13.5 | -0.967 | 0.1214 | -0.018 | -7.965
-13 | -0.94 | 0.11394 | -0.019 | -8.25
-12.5 | -0.911 | 0.107 | -0.019 | -8.512
-12 | -0.88 | 0.10055 | -0.02 | -8.748
-11.5 | -0.846 | 0.09426 | -0.021 | -8.98
-11 | -0.811 | 0.08839 | -0.021 | -9.18
-10.5 | -0.774 | 0.08284 | -0.022 | -9.345
-10 | -0.736 | 0.07748 | -0.023 | -9.495
-9.5 | -0.696 | 0.07241 | -0.024 | -9.613
-9 | -0.656 | 0.06733 | -0.025 | -9.739
-8.5 | -0.615 | 0.06208 | -0.027 | -9.909
-8 | -0.576 | 0.05578 | -0.029 | -10.33
-7.5 | -0.543 | 0.04681 | -0.033 | -11.597
-7 | -0.522 | 0.03364 | -0.038 | -15.531
-6.5 | -0.495 | 0.02594 | -0.042 | -19.073
-6 | -0.449 | 0.02344 | -0.044 | -19.17
-5.5 | -0.395 | 0.02232 | -0.045 | -17.709
-5 | -0.338 | 0.02156 | -0.045 | -15.657
-4.5 | -0.278 | 0.02097 | -0.046 | -13.273
-4 | -0.218 | 0.02048 | -0.047 | -10.643
-3.5 | -0.157 | 0.02008 | -0.047 | -7.821
-3 | -0.096 | 0.01975 | -0.048 | -4.844
-2.5 | -0.034 | 0.01951 | -0.048 | -1.741
-2 | 0.028 | 0.01933 | -0.049 | 1.447
-1.5 | 0.09 | 0.01811 | -0.049 | 4.972
-1 | 0.152 | 0.01852 | -0.05 | 8.219
-0.5 | 0.214 | 0.01897 | -0.05 | 11.283
0 | 0.274 | 0.01915 | -0.051 | 14.323
0.5 | 0.336 | 0.01933 | -0.051 | 17.359
1 | 0.396 | 0.01954 | -0.051 | 20.28
1.5 | 0.457 | 0.01981 | -0.052 | 23.051
2 | 0.517 | 0.02016 | -0.052 | 25.624
2.5 | 0.576 | 0.02058 | -0.052 | 27.988
3 | 0.635 | 0.02109 | -0.053 | 30.124
3.5 | 0.694 | 0.02168 | -0.053 | 32.007
4 | 0.752 | 0.02235 | -0.053 | 33.629
4.5 | 0.809 | 0.02313 | -0.054 | 34.973
5 | 0.865 | 0.02402 | -0.054 | 36.029
5.5 | 0.921 | 0.02503 | -0.054 | 36.785
6 | 0.975 | 0.02619 | -0.055 | 37.23
6.5 | 1.028 | 0.02752 | -0.055 | 37.363
7 | 1.08 | 0.02906 | -0.055 | 37.157
7.5 | 1.129 | 0.03084 | -0.055 | 36.62
8 | 1.176 | 0.03287 | -0.055 | 35.772
8.5 | 1.219 | 0.03516 | -0.055 | 34.675
9 | 1.258 | 0.03781 | -0.055 | 33.286
9.5 | 1.293 | 0.04102 | -0.055 | 31.516
10 | 1.322 | 0.04512 | -0.054 | 29.298
10.5 | 1.343 | 0.05063 | -0.053 | 26.536
11 | 1.355 | 0.05856 | -0.052 | 23.139
11.5 | 1.352 | 0.07061 | -0.049 | 19.154
12 | 1.326 | 0.09027 | -0.042 | 14.687
12.5 | 1.332 | 0.10188 | -0.037 | 13.073
13 | 1.35 | 0.11008 | -0.035 | 12.264
13.5 | 1.369 | 0.11795 | -0.034 | 11.61
14 | 1.387 | 0.12579 | -0.033 | 11.023
14.5 | 1.401 | 0.13395 | -0.032 | 10.463
15 | 1.414 | 0.14239 | -0.032 | 9.93
15.5 | 1.424 | 0.15124 | -0.031 | 9.414
16 | 1.431 | 0.16048 | -0.031 | 8.917
16.5 | 1.435 | 0.17025 | -0.03 | 8.431
17 | 1.437 | 0.18076 | -0.03 | 7.951
17.5 | 1.436 | 0.19124 | -0.03 | 7.511
18 | 1.433 | 0.2023 | -0.03 | 7.084
18.5 | 1.425 | 0.21433 | -0.029 | 6.65
19 | 1.415 | 0.22658 | -0.029 | 6.245
19.5 | 1.402 | 0.239 | -0.029 | 5.866
20 | 1.387 | 0.25341 | -0.029 | 5.473

## 4. Re 50k Mach 0.10 (2)
BIGFOIL.COM POLAR EXPORT
NACA2416
NACA2416 |  |  |  | Cl Max: | 1.0399 | at alpha= | 10.5 | deg
XFOIL ncrit=9 |  |  |  | L/D Max: | 19.7662 | at alpha= | 10.5 | deg
Re: | 50000 |  |  | Cd Min: | 0.18003 | at alpha= | 15.5 | deg
Mach: | 0.1 |  |  | Cl=0 at alpha= | -0.40071 | deg
|  |  |  | @ Cl=0.1, Cd= | 0.038399
|  |  |  | @ Cl=0.4, Cd= | 0.047806
|  |  |  | @ Cl=0.6, Cd= | 0.060737
alpha (deg) | Cl | Cd | Cm | Cl/Cd
-12.5 | -0.3509 | 0.14174 | -0.0253 | -2.4757
-12 | -0.3433 | 0.13598 | -0.0253 | -2.5246
-11.5 | -0.348 | 0.13132 | -0.0253 | -2.65
-11 | -0.3703 | 0.12907 | -0.0246 | -2.869
-10.5 | -0.3552 | 0.12261 | -0.0234 | -2.897
-10 | -0.3415 | 0.11633 | -0.022 | -2.9356
-9 | -0.5867 | 0.07631 | -0.0407 | -7.6884
-8.5 | -0.65 | 0.06784 | -0.0343 | -9.5814
-8 | -0.7139 | 0.05937 | -0.0265 | -12.0246
-7.5 | -0.762 | 0.0514 | -0.0184 | -14.8249
-7 | -0.7428 | 0.04824 | -0.0138 | -15.398
-6.5 | -0.7377 | 0.04389 | -0.0084 | -16.8079
-6 | -0.7246 | 0.04028 | -0.0036 | -17.9891
-5.5 | -0.7015 | 0.03779 | 0.0005 | -18.5631
-5 | -0.6756 | 0.03575 | 0.0044 | -18.8979
-4.5 | -0.6498 | 0.03384 | 0.0081 | -19.2021
-4 | -0.6207 | 0.03255 | 0.0116 | -19.0691
-3.5 | -0.5921 | 0.03145 | 0.0151 | -18.8267
-3 | -0.5639 | 0.03061 | 0.0185 | -18.4221
-2.5 | -0.5347 | 0.03013 | 0.022 | -17.7464
-2 | -0.4747 | 0.03068 | 0.0201 | -15.4726
-1.5 | -0.4015 | 0.03163 | 0.0171 | -12.6936
-1 | -0.3216 | 0.0329 | 0.015 | -9.7751
-0.5 | -0.0362 | 0.03801 | -0.0237 | -0.95238
0 | 0.1461 | 0.03853 | -0.0516 | 3.7919
0.5 | 0.1694 | 0.03839 | -0.0508 | 4.4126
1 | 0.1863 | 0.03891 | -0.0474 | 4.788
1.5 | 0.2136 | 0.03981 | -0.0448 | 5.3655
2 | 0.2708 | 0.0407 | -0.0458 | 6.6536
2.5 | 0.2849 | 0.04237 | -0.0409 | 6.7241
3 | 0.3209 | 0.04387 | -0.0387 | 7.3148
3.5 | 0.3809 | 0.04489 | -0.039 | 8.4852
4 | 0.3925 | 0.04733 | -0.0341 | 8.2928
4.5 | 0.424 | 0.04933 | -0.0313 | 8.5952
5 | 0.4903 | 0.04996 | -0.0312 | 9.8139
5.5 | 0.4838 | 0.05391 | -0.0257 | 8.9742
6 | 0.5267 | 0.0556 | -0.0236 | 9.473
6.5 | 0.5604 | 0.05782 | -0.0208 | 9.6921
7 | 0.5668 | 0.06186 | -0.0173 | 9.1626
7.5 | 0.6726 | 0.05828 | -0.0156 | 11.5408
8 | 0.6032 | 0.0691 | -0.0118 | 8.7294
8.5 | 0.7073 | 0.06456 | -0.0083 | 10.9557
9 | 0.9424 | 0.04944 | -0.0109 | 19.0615
9.5 | 0.8474 | 0.05952 | -0.0001 | 14.2372
10.5 | 1.0399 | 0.05261 | 0.0028 | 19.7662
11.5 | 0.6465 | 0.11075 | -0.0051 | 5.8375
12 | 0.6148 | 0.12306 | -0.0091 | 4.9959
12.5 | 0.6166 | 0.13346 | -0.012 | 4.6201
14.5 | 0.6146 | 0.17021 | -0.0245 | 3.6108
15 | 0.6305 | 0.1765 | -0.0257 | 3.5722
15.5 | 0.6263 | 0.18003 | -0.0279 | 3.4789

## 5. Re 50k Mach 0.25 (1)
BIGFOIL.COM POLAR EXPORT
NACA2416
NACA2416 |  |  |  | Cl Max: | 1.363 | at alpha= | 14.5 | deg
JavaFoil+Calcfoil stall+Eppler ext transition |  |  |  | L/D Max: | 36.409 | at alpha= | 6 | deg
Re: | 50000 |  |  | Cd Min: | 0.01842 | at alpha= | -1 | deg
Mach: | 0.25 |  |  | Cl=0 at alpha= | -2.2266 | deg
|  |  |  | @ Cl=0.1, Cd= | 0.0194
|  |  |  | @ Cl=0.4, Cd= | 0.019883
|  |  |  | @ Cl=0.6, Cd= | 0.021144
alpha (deg) | Cl | Cd | Cm | Cl/Cd
-20 | -0.828 | 0.32412 | -0.014 | -2.555
-19.5 | -0.861 | 0.30295 | -0.014 | -2.844
-19 | -0.891 | 0.28138 | -0.014 | -3.168
-18.5 | -0.918 | 0.261 | -0.015 | -3.516
-18 | -0.94 | 0.24273 | -0.015 | -3.873
-17.5 | -0.959 | 0.22736 | -0.015 | -4.216
-17 | -0.973 | 0.21083 | -0.016 | -4.615
-16.5 | -0.983 | 0.19789 | -0.016 | -4.967
-16 | -0.989 | 0.18452 | -0.016 | -5.358
-15.5 | -0.99 | 0.17161 | -0.017 | -5.769
-15 | -0.987 | 0.16047 | -0.017 | -6.15
-14.5 | -0.978 | 0.14941 | -0.018 | -6.549
-14 | -0.966 | 0.13934 | -0.018 | -6.931
-13.5 | -0.949 | 0.13031 | -0.018 | -7.285
-13 | -0.929 | 0.12162 | -0.019 | -7.642
-12.5 | -0.906 | 0.11373 | -0.019 | -7.967
-12 | -0.88 | 0.10607 | -0.02 | -8.293
-11.5 | -0.85 | 0.09914 | -0.021 | -8.577
-11 | -0.818 | 0.09259 | -0.021 | -8.834
-10.5 | -0.783 | 0.08637 | -0.022 | -9.064
-10 | -0.746 | 0.08065 | -0.023 | -9.246
-9.5 | -0.707 | 0.07528 | -0.024 | -9.388
-9 | -0.666 | 0.07005 | -0.025 | -9.513
-8.5 | -0.625 | 0.06495 | -0.026 | -9.623
-8 | -0.584 | 0.05941 | -0.028 | -9.826
-7.5 | -0.545 | 0.05271 | -0.031 | -10.331
-7 | -0.512 | 0.043 | -0.036 | -11.899
-6.5 | -0.491 | 0.03027 | -0.041 | -16.214
-6 | -0.454 | 0.02492 | -0.044 | -18.232
-5.5 | -0.403 | 0.02311 | -0.046 | -17.433
-5 | -0.345 | 0.02214 | -0.047 | -15.594
-4.5 | -0.285 | 0.02145 | -0.047 | -13.288
-4 | -0.224 | 0.0209 | -0.048 | -10.693
-3.5 | -0.161 | 0.02046 | -0.048 | -7.875
-3 | -0.098 | 0.02011 | -0.049 | -4.882
-2.5 | -0.035 | 0.01984 | -0.05 | -1.758
-2 | 0.029 | 0.01964 | -0.05 | 1.463
-1.5 | 0.092 | 0.01954 | -0.051 | 4.734
-1 | 0.156 | 0.01842 | -0.051 | 8.49
-0.5 | 0.22 | 0.01929 | -0.052 | 11.394
0 | 0.282 | 0.01949 | -0.052 | 14.453
0.5 | 0.344 | 0.01967 | -0.052 | 17.508
1 | 0.407 | 0.01991 | -0.053 | 20.424
1.5 | 0.468 | 0.0202 | -0.053 | 23.182
2 | 0.53 | 0.02059 | -0.053 | 25.729
2.5 | 0.591 | 0.02106 | -0.054 | 28.041
3 | 0.651 | 0.02162 | -0.054 | 30.106
3.5 | 0.711 | 0.02227 | -0.054 | 31.91
4 | 0.77 | 0.02303 | -0.055 | 33.424
4.5 | 0.828 | 0.0239 | -0.055 | 34.646
5 | 0.885 | 0.0249 | -0.055 | 35.555
5.5 | 0.942 | 0.02605 | -0.056 | 36.146
6 | 0.997 | 0.02737 | -0.056 | 36.409
6.5 | 1.05 | 0.0289 | -0.056 | 36.325
7 | 1.101 | 0.03069 | -0.056 | 35.886
7.5 | 1.15 | 0.03277 | -0.056 | 35.107
8 | 1.196 | 0.03515 | -0.056 | 34.018
8.5 | 1.236 | 0.03789 | -0.056 | 32.632
9 | 1.272 | 0.04118 | -0.056 | 30.901
9.5 | 1.302 | 0.04535 | -0.055 | 28.712
10 | 1.323 | 0.05099 | -0.054 | 25.949
10.5 | 1.334 | 0.05914 | -0.053 | 22.555
11 | 1.323 | 0.07302 | -0.049 | 18.121
11.5 | 1.297 | 0.09176 | -0.041 | 14.136
12 | 1.306 | 0.10183 | -0.037 | 12.829
12.5 | 1.323 | 0.11002 | -0.035 | 12.025
13 | 1.338 | 0.11828 | -0.034 | 11.316
13.5 | 1.351 | 0.12676 | -0.033 | 10.661
14 | 1.359 | 0.13563 | -0.032 | 10.023
14.5 | 1.363 | 0.14543 | -0.031 | 9.373
15 | 1.363 | 0.15564 | -0.031 | 8.755
15.5 | 1.358 | 0.16631 | -0.03 | 8.163
16 | 1.348 | 0.17817 | -0.03 | 7.566
16.5 | 1.334 | 0.19092 | -0.03 | 6.986
17 | 1.315 | 0.20433 | -0.029 | 6.436
17.5 | 1.292 | 0.21931 | -0.029 | 5.891
18 | 1.264 | 0.23455 | -0.029 | 5.39
18.5 | 1.229 | 0.25187 | -0.028 | 4.881
19 | 1.19 | 0.26967 | -0.028 | 4.412
19.5 | 1.146 | 0.28821 | -0.028 | 3.977

## 6. Re 50k Mach 0.25 (2)
BIGFOIL.COM POLAR EXPORT
NACA2416
NACA2416 |  |  |  | Cl Max: | 0.643 | at alpha= | 9 | deg
XFOIL ncrit=9 |  |  |  | L/D Max: | 9.2029 | at alpha= | 5.5 | deg
Re: | 50000 |  |  | Cd Min: | 0.13392 | at alpha= | -11.5 | deg
Mach: | 0.25 |  |  | Cl=0 at alpha= | -0.27556 | deg
|  |  |  | @ Cl=0.1, Cd= | 0.039146
|  |  |  | @ Cl=0.4, Cd= | 0.048082
|  |  |  | @ Cl=0.6, Cd= | 0.12854
alpha (deg) | Cl | Cd | Cm | Cl/Cd
-11.5 | -0.3392 | 0.13392 | -0.0262 | -2.5329
-11 | -0.3535 | 0.13117 | -0.0255 | -2.695
-10.5 | -0.3361 | 0.12446 | -0.0244 | -2.7005
-10 | -0.3199 | 0.11795 | -0.0232 | -2.7122
-8.5 | -0.4833 | 0.08189 | -0.0365 | -5.9018
-8 | -0.5617 | 0.0722 | -0.0335 | -7.7798
-7.5 | -0.6504 | 0.06319 | -0.0261 | -10.2928
-7 | -0.7063 | 0.05547 | -0.0188 | -12.733
-6.5 | -0.7408 | 0.04837 | -0.0118 | -15.3153
-6 | -0.7258 | 0.04498 | -0.0068 | -16.1361
-5.5 | -0.7116 | 0.04156 | -0.002 | -17.1222
-5 | -0.6923 | 0.03868 | 0.0024 | -17.8981
-4.5 | -0.6697 | 0.03622 | 0.0065 | -18.4898
-4 | -0.6407 | 0.03467 | 0.0102 | -18.48
-3.5 | -0.6126 | 0.03324 | 0.0138 | -18.4296
-3 | -0.5836 | 0.03222 | 0.0173 | -18.113
-2.5 | -0.5547 | 0.03152 | 0.0208 | -17.5984
-2 | -0.4705 | 0.03236 | 0.0151 | -14.5396
-1.5 | -0.3981 | 0.03304 | 0.0126 | -12.049
-1 | -0.3244 | 0.03395 | 0.0114 | -9.5552
-0.5 | -0.1598 | 0.03711 | -0.0043 | -4.3061
0 | 0.1962 | 0.0399 | -0.0588 | 4.9173
0.5 | 0.186 | 0.03972 | -0.0533 | 4.6828
1 | 0.2188 | 0.03993 | -0.0524 | 5.4796
1.5 | 0.2201 | 0.04093 | -0.046 | 5.3775
2 | 0.2489 | 0.04212 | -0.0431 | 5.9093
2.5 | 0.3054 | 0.04318 | -0.0433 | 7.0727
3 | 0.3147 | 0.04526 | -0.0378 | 6.9532
3.5 | 0.3475 | 0.04706 | -0.035 | 7.3842
4 | 0.4076 | 0.04823 | -0.0347 | 8.4512
4.5 | 0.4091 | 0.05136 | -0.0292 | 7.9653
5 | 0.4419 | 0.05362 | -0.0265 | 8.2413
5.5 | 0.5034 | 0.0547 | -0.0255 | 9.2029
6 | 0.4884 | 0.05953 | -0.0204 | 8.2043
6.5 | 0.5432 | 0.06086 | -0.0186 | 8.9254
7 | 0.5397 | 0.06583 | -0.0151 | 8.1984
7.5 | 0.5646 | 0.06915 | -0.0126 | 8.1649
8 | 0.589 | 0.07271 | -0.0101 | 8.1007
8.5 | 0.5813 | 0.07898 | -0.0084 | 7.3601
9 | 0.643 | 0.07943 | -0.0052 | 8.0952
9.5 | 0.6109 | 0.08877 | -0.0053 | 6.8818
10 | 0.6035 | 0.09625 | -0.0053 | 6.2701
10.5 | 0.6023 | 0.10356 | -0.0056 | 5.816
11 | 0.6044 | 0.11097 | -0.0063 | 5.4465
11.5 | 0.6148 | 0.11799 | -0.0068 | 5.2106
12 | 0.5986 | 0.12854 | -0.0102 | 4.6569

## 7. Re 50k Mach 0.50 (1)
BIGFOIL.COM POLAR EXPORT
NACA2416
NACA2416 |  |  |  | Cl Max: | 1.246 | at alpha= | 8.5 | deg
JavaFoil+Calcfoil stall+Eppler ext transition |  |  |  | L/D Max: | 32.548 | at alpha= | 5 | deg
Re: | 50000 |  |  | Cd Min: | 0.02096 | at alpha= | -1 | deg
Mach: | 0.5 |  |  | Cl=0 at alpha= | -2.2254 | deg
|  |  |  | @ Cl=0.1, Cd= | 0.021015
|  |  |  | @ Cl=0.4, Cd= | 0.021384
|  |  |  | @ Cl=0.6, Cd= | 0.022897
alpha (deg) | Cl | Cd | Cm | Cl/Cd
-20 | -0.991 | 0.49629 | -0.022 | -1.996
-19.5 | -0.964 | 0.49689 | -0.022 | -1.939
-19 | -0.935 | 0.47374 | -0.022 | -1.974
-18.5 | -0.908 | 0.47763 | -0.023 | -1.901
-18 | -0.881 | 0.45324 | -0.023 | -1.943
-17.5 | -0.852 | 0.45018 | -0.023 | -1.893
-17 | -0.825 | 0.44606 | -0.023 | -1.85
-16.5 | -0.796 | 0.4237 | -0.023 | -1.88
-16 | -0.769 | 0.41907 | -0.023 | -1.836
-15.5 | -0.741 | 0.38554 | -0.023 | -1.921
-15 | -0.713 | 0.37169 | -0.023 | -1.919
-14.5 | -0.685 | 0.38571 | -0.023 | -1.776
-14 | -0.657 | 0.35392 | -0.022 | -1.856
-13.5 | -0.629 | 0.35538 | -0.022 | -1.77
-13 | -0.601 | 0.33934 | -0.022 | -1.771
-12.5 | -0.573 | 0.30472 | -0.021 | -1.88
-12 | -0.545 | 0.30474 | -0.022 | -1.789
-11.5 | -0.517 | 0.27994 | -0.021 | -1.847
-11 | -0.489 | 0.24384 | -0.02 | -2.005
-10.5 | -0.587 | 0.14109 | -0.019 | -4.159
-10 | -0.69 | 0.11263 | -0.021 | -6.122
-9.5 | -0.698 | 0.09789 | -0.023 | -7.128
-9 | -0.682 | 0.08754 | -0.024 | -7.791
-8.5 | -0.653 | 0.07915 | -0.025 | -8.254
-8 | -0.616 | 0.0722 | -0.027 | -8.538
-7.5 | -0.575 | 0.06607 | -0.028 | -8.701
-7 | -0.53 | 0.06044 | -0.03 | -8.776
-6.5 | -0.485 | 0.05443 | -0.034 | -8.912
-6 | -0.443 | 0.04622 | -0.039 | -9.585
-5.5 | -0.408 | 0.03471 | -0.045 | -11.762
-5 | -0.367 | 0.02702 | -0.049 | -13.594
-4.5 | -0.31 | 0.02435 | -0.052 | -12.748
-4 | -0.246 | 0.02312 | -0.053 | -10.635
-3.5 | -0.178 | 0.02234 | -0.054 | -7.975
-3 | -0.109 | 0.02179 | -0.054 | -4.999
-2.5 | -0.039 | 0.0214 | -0.055 | -1.811
-2 | 0.032 | 0.02114 | -0.056 | 1.512
-1.5 | 0.103 | 0.02101 | -0.056 | 4.905
-1 | 0.174 | 0.02096 | -0.057 | 8.314
-0.5 | 0.245 | 0.021 | -0.057 | 11.688
0 | 0.313 | 0.02102 | -0.058 | 14.885
0.5 | 0.382 | 0.02129 | -0.058 | 17.95
1 | 0.451 | 0.02165 | -0.058 | 20.813
1.5 | 0.519 | 0.02214 | -0.059 | 23.421
2 | 0.586 | 0.02274 | -0.059 | 25.756
2.5 | 0.652 | 0.02348 | -0.059 | 27.788
3 | 0.718 | 0.02436 | -0.06 | 29.477
3.5 | 0.783 | 0.02539 | -0.06 | 30.822
4 | 0.846 | 0.02661 | -0.06 | 31.79
4.5 | 0.908 | 0.02805 | -0.06 | 32.368
5 | 0.968 | 0.02975 | -0.061 | 32.548
5.5 | 1.026 | 0.03176 | -0.061 | 32.311
6 | 1.081 | 0.03418 | -0.061 | 31.641
6.5 | 1.133 | 0.03712 | -0.061 | 30.511
7 | 1.178 | 0.04069 | -0.061 | 28.944
7.5 | 1.214 | 0.04511 | -0.06 | 26.923
8 | 1.239 | 0.05094 | -0.059 | 24.328
8.5 | 1.246 | 0.0597 | -0.057 | 20.869
9 | 1.197 | 0.07947 | -0.048 | 15.069
9.5 | 1.173 | 0.09315 | -0.038 | 12.598
10 | 1.159 | 0.10474 | -0.034 | 11.064
10.5 | 1.109 | 0.12063 | -0.032 | 9.193
11 | 0.732 | 0.18469 | -0.026 | 3.966
11.5 | 0.761 | 0.26374 | -0.03 | 2.885
12 | 0.789 | 0.28823 | -0.032 | 2.737
12.5 | 0.817 | 0.30197 | -0.033 | 2.705
13 | 0.845 | 0.32553 | -0.035 | 2.595
13.5 | 0.873 | 0.34403 | -0.036 | 2.537

## 8. Re 50k Mach 0.50 (2)
BIGFOIL.COM POLAR EXPORT
NACA2416
NACA2416 |  |  |  | Cl Max: | 0.8261 | at alpha= | 20 | deg
XFOIL ncrit=9 |  |  |  | L/D Max: | 6.3308 | at alpha= | 5 | deg
Re: | 50000 |  |  | Cd Min: | 0.26284 | at alpha= | 20 | deg
Mach: | 0.5 |  |  | Cl=0 at alpha= | 0.32682 | deg
|  |  |  | @ Cl=0.1, Cd= | 0.045058
|  |  |  | @ Cl=0.4, Cd= | 0.0678
|  |  |  | @ Cl=0.6, Cd= | 0.18079
alpha (deg) | Cl | Cd | Cm | Cl/Cd
-9.5 | -0.2647 | 0.12087 | -0.0259 | -2.19
-9 | -0.2774 | 0.11704 | -0.0237 | -2.3701
-8.5 | -0.3429 | 0.10529 | -0.0319 | -3.2567
-7.5 | -0.3994 | 0.09063 | -0.03 | -4.4069
-7 | -0.4323 | 0.08441 | -0.0271 | -5.1214
-6.5 | -0.5017 | 0.07686 | -0.0248 | -6.5275
-6 | -0.5754 | 0.07047 | -0.0187 | -8.1652
-5.5 | -0.6466 | 0.06325 | -0.0128 | -10.2229
-5 | -0.6587 | 0.05892 | -0.0066 | -11.1796
-4.5 | -0.699 | 0.05197 | -0.0014 | -13.4501
-4 | -0.6946 | 0.04795 | 0.0037 | -14.4859
-3.5 | -0.6848 | 0.04416 | 0.0083 | -15.5072
-3 | -0.6159 | 0.04168 | 0.0044 | -14.7769
-2.5 | -0.5399 | 0.04017 | 0.0008 | -13.4404
-2 | -0.4767 | 0.03917 | 0.0001 | -12.17
-1.5 | -0.4025 | 0.03901 | -0.0012 | -10.3179
-1 | -0.3483 | 0.03886 | 0.0007 | -8.9629
-0.5 | -0.2836 | 0.03921 | 0.0021 | -7.2328
0 | -0.2023 | 0.04035 | 0.0025 | -5.0136
0.5 | 0.1072 | 0.04517 | -0.0365 | 2.3733
1 | 0.2559 | 0.04626 | -0.0576 | 5.5318
1.5 | 0.254 | 0.04652 | -0.0514 | 5.46
2 | 0.2522 | 0.0476 | -0.0443 | 5.2983
2.5 | 0.2482 | 0.04944 | -0.037 | 5.0202
3 | 0.2727 | 0.05147 | -0.0329 | 5.2982
3.5 | 0.3247 | 0.05336 | -0.0313 | 6.0851
4 | 0.3224 | 0.0566 | -0.0254 | 5.6961
4.5 | 0.3436 | 0.05966 | -0.0219 | 5.7593
5 | 0.3939 | 0.06222 | -0.0201 | 6.3308
5.5 | 0.3951 | 0.06647 | -0.0163 | 5.944
6 | 0.4102 | 0.07057 | -0.0136 | 5.8127
6.5 | 0.4626 | 0.07356 | -0.0119 | 6.2887
7 | 0.4554 | 0.07911 | -0.0096 | 5.7565
7.5 | 0.4639 | 0.08434 | -0.008 | 5.5004
8 | 0.4877 | 0.08917 | -0.0067 | 5.4693
8.5 | 0.5122 | 0.09429 | -0.0055 | 5.4322
9 | 0.5153 | 0.10073 | -0.0053 | 5.1157
9.5 | 0.5224 | 0.10729 | -0.0055 | 4.869
10 | 0.5344 | 0.11398 | -0.0059 | 4.6885
10.5 | 0.529 | 0.12165 | -0.0077 | 4.3485
11 | 0.5377 | 0.12913 | -0.0092 | 4.164
11.5 | 0.5415 | 0.13753 | -0.0119 | 3.9373
13 | 0.5714 | 0.16619 | -0.023 | 3.4382
13.5 | 0.5815 | 0.17152 | -0.0249 | 3.3903
14 | 0.5908 | 0.17721 | -0.0273 | 3.3339
14.5 | 0.6091 | 0.18433 | -0.0297 | 3.3044
15 | 0.6397 | 0.19387 | -0.0316 | 3.2996
15.5 | 0.6624 | 0.20133 | -0.0338 | 3.2901
16 | 0.6675 | 0.20524 | -0.0374 | 3.2523
16.5 | 0.6904 | 0.21352 | -0.0401 | 3.2334
17 | 0.7278 | 0.22602 | -0.0418 | 3.2201
17.5 | 0.7266 | 0.22659 | -0.0465 | 3.2067
18 | 0.7521 | 0.23588 | -0.0493 | 3.1885
18.5 | 0.7716 | 0.24235 | -0.0526 | 3.1838
19 | 0.7866 | 0.24851 | -0.0569 | 3.1653
19.5 | 0.8181 | 0.26007 | -0.059 | 3.1457
20 | 0.8261 | 0.26284 | -0.0644 | 3.143

## 9. Re 100k Mach 0.00 (1)
BIGFOIL.COM POLAR EXPORT
NACA2416
NACA2416 |  |  |  | Cl Max: | 1.485 | at alpha= | 13.5 | deg
JavaFoil+Calcfoil stall+Eppler ext transition |  |  |  | L/D Max: | 49.73 | at alpha= | 6 | deg
Re: | 100000 |  |  | Cd Min: | 0.0143 | at alpha= | -0.5 | deg
Mach: | 0 |  |  | Cl=0 at alpha= | -2.2258 | deg
|  |  |  | @ Cl=0.1, Cd= | 0.014736
|  |  |  | @ Cl=0.4, Cd= | 0.014708
|  |  |  | @ Cl=0.6, Cd= | 0.015433
alpha (deg) | Cl | Cd | Cm | Cl/Cd
-20 | -1.112 | 0.21947 | -0.015 | -5.065
-19.5 | -1.114 | 0.20874 | -0.015 | -5.338
-19 | -1.115 | 0.19815 | -0.015 | -5.628
-18.5 | -1.114 | 0.18803 | -0.016 | -5.924
-18 | -1.11 | 0.17829 | -0.016 | -6.228
-17.5 | -1.105 | 0.1692 | -0.016 | -6.53
-17 | -1.097 | 0.15998 | -0.017 | -6.856
-16.5 | -1.086 | 0.15131 | -0.017 | -7.179
-16 | -1.074 | 0.14311 | -0.017 | -7.501
-15.5 | -1.059 | 0.13527 | -0.018 | -7.826
-15 | -1.041 | 0.12767 | -0.018 | -8.153
-14.5 | -1.02 | 0.12035 | -0.019 | -8.478
-14 | -0.997 | 0.11334 | -0.02 | -8.797
-13.5 | -0.972 | 0.10658 | -0.02 | -9.117
-13 | -0.944 | 0.10015 | -0.021 | -9.43
-12.5 | -0.915 | 0.09395 | -0.022 | -9.741
-12 | -0.884 | 0.08789 | -0.022 | -10.062
-11.5 | -0.852 | 0.08171 | -0.024 | -10.431
-11 | -0.82 | 0.07545 | -0.025 | -10.862
-10.5 | -0.786 | 0.06881 | -0.027 | -11.425
-10 | -0.755 | 0.06093 | -0.029 | -12.383
-9.5 | -0.728 | 0.05091 | -0.032 | -14.294
-9 | -0.711 | 0.03798 | -0.036 | -18.712
-8.5 | -0.692 | 0.02794 | -0.039 | -24.781
-8 | -0.661 | 0.02309 | -0.041 | -28.623
-7.5 | -0.617 | 0.02088 | -0.042 | -29.573
-7 | -0.567 | 0.01965 | -0.043 | -28.861
-6.5 | -0.513 | 0.01877 | -0.044 | -27.302
-6 | -0.456 | 0.01805 | -0.045 | -25.245
-5.5 | -0.398 | 0.01745 | -0.045 | -22.784
-5 | -0.338 | 0.01691 | -0.046 | -20.012
-4.5 | -0.278 | 0.01642 | -0.046 | -16.946
-4 | -0.218 | 0.016 | -0.047 | -13.612
-3.5 | -0.157 | 0.01453 | -0.047 | -10.785
-3 | -0.095 | 0.01473 | -0.048 | -6.478
-2.5 | -0.034 | 0.0145 | -0.048 | -2.335
-2 | 0.028 | 0.01479 | -0.049 | 1.885
-1.5 | 0.09 | 0.01468 | -0.049 | 6.113
-1 | 0.152 | 0.01503 | -0.05 | 10.088
-0.5 | 0.213 | 0.0143 | -0.05 | 14.929
0 | 0.274 | 0.01481 | -0.051 | 18.527
0.5 | 0.336 | 0.01494 | -0.051 | 22.464
1 | 0.397 | 0.0147 | -0.052 | 26.984
1.5 | 0.458 | 0.01486 | -0.052 | 30.796
2 | 0.518 | 0.01507 | -0.052 | 34.382
2.5 | 0.579 | 0.01538 | -0.053 | 37.619
3 | 0.638 | 0.01553 | -0.053 | 41.108
3.5 | 0.698 | 0.016 | -0.054 | 43.627
4 | 0.757 | 0.01637 | -0.054 | 46.25
4.5 | 0.815 | 0.01739 | -0.054 | 46.887
5 | 0.873 | 0.01808 | -0.055 | 48.276
5.5 | 0.93 | 0.01888 | -0.055 | 49.239
6 | 0.985 | 0.01981 | -0.055 | 49.73
6.5 | 1.039 | 0.0209 | -0.056 | 49.729
7 | 1.092 | 0.02219 | -0.056 | 49.203
7.5 | 1.142 | 0.02372 | -0.056 | 48.161
8 | 1.19 | 0.02544 | -0.056 | 46.792
8.5 | 1.236 | 0.02725 | -0.056 | 45.363
9 | 1.279 | 0.02914 | -0.056 | 43.906
9.5 | 1.319 | 0.03119 | -0.056 | 42.29
10 | 1.356 | 0.03356 | -0.056 | 40.407
10.5 | 1.389 | 0.0363 | -0.056 | 38.275
11 | 1.419 | 0.03952 | -0.056 | 35.898
11.5 | 1.443 | 0.04345 | -0.056 | 33.208
12 | 1.462 | 0.04829 | -0.055 | 30.281
12.5 | 1.476 | 0.05449 | -0.054 | 27.082
13 | 1.484 | 0.06226 | -0.053 | 23.829
13.5 | 1.485 | 0.07219 | -0.052 | 20.566
14 | 1.467 | 0.08812 | -0.048 | 16.651
14.5 | 1.451 | 0.10511 | -0.044 | 13.803
15 | 1.444 | 0.11909 | -0.04 | 12.127
15.5 | 1.448 | 0.12933 | -0.038 | 11.192
16 | 1.453 | 0.13838 | -0.037 | 10.497
16.5 | 1.456 | 0.14756 | -0.035 | 9.866
17 | 1.459 | 0.15647 | -0.035 | 9.324
17.5 | 1.459 | 0.16579 | -0.034 | 8.802
18 | 1.458 | 0.17511 | -0.033 | 8.325
18.5 | 1.452 | 0.18498 | -0.033 | 7.852

## 10. Re 100k Mach 0.00 (2)
BIGFOIL.COM POLAR EXPORT
NACA2416
NACA2416 |  |  |  | Cl Max: | 1.251 | at alpha= | 14 | deg
XFOIL ncrit=9 |  |  |  | L/D Max: | 45.5444 | at alpha= | 7.5 | deg
Re: | 100000 |  |  | Cd Min: | 0.21453 | at alpha= | 19 | deg
Mach: | 0 |  |  | Cl=0 at alpha= | -0.84624 | deg
|  |  |  | @ Cl=0.1, Cd= | 0.020179
|  |  |  | @ Cl=0.4, Cd= | 0.020001
|  |  |  | @ Cl=0.6, Cd= | 0.019318
alpha (deg) | Cl | Cd | Cm | Cl/Cd
-14.5 | -0.4145 | 0.1551 | -0.0292 | -2.6725
-14 | -0.3988 | 0.14949 | -0.0297 | -2.6677
-13.5 | -0.4027 | 0.14292 | -0.032 | -2.8177
-13 | -0.3902 | 0.1375 | -0.0323 | -2.8378
-12 | -0.6095 | 0.07847 | -0.0651 | -7.7673
-11.5 | -0.7224 | 0.06142 | -0.0699 | -11.7616
-11 | -0.825 | 0.0543 | -0.0582 | -15.1934
-10.5 | -0.8779 | 0.04907 | -0.0471 | -17.8908
-10 | -0.9104 | 0.04421 | -0.037 | -20.5926
-9.5 | -0.9189 | 0.03999 | -0.0291 | -22.9782
-9 | -0.8989 | 0.03783 | -0.0243 | -23.7616
-8.5 | -0.8892 | 0.03465 | -0.0181 | -25.6623
-8 | -0.8639 | 0.03288 | -0.014 | -26.2743
-7.5 | -0.8384 | 0.03088 | -0.0098 | -27.1503
-7 | -0.8119 | 0.0292 | -0.0057 | -27.8048
-6.5 | -0.7836 | 0.02803 | -0.0019 | -27.9558
-6 | -0.7405 | 0.02689 | -0.001 | -27.5381
-5.5 | -0.658 | 0.02625 | -0.0073 | -25.0667
-5 | -0.586 | 0.0255 | -0.0113 | -22.9804
-4.5 | -0.515 | 0.02489 | -0.0149 | -20.691
-4 | -0.445 | 0.02433 | -0.018 | -18.2902
-3.5 | -0.3762 | 0.02366 | -0.0207 | -15.9003
-3 | -0.3092 | 0.023 | -0.0227 | -13.4435
-2.5 | -0.2443 | 0.02236 | -0.024 | -10.9258
-2 | -0.1804 | 0.02172 | -0.0245 | -8.3057
-1.5 | -0.1153 | 0.0211 | -0.0246 | -5.4645
-1 | -0.0397 | 0.02064 | -0.0258 | -1.9234
-0.5 | 0.0894 | 0.02017 | -0.0358 | 4.4323
0 | 0.2126 | 0.02028 | -0.0456 | 10.4832
0.5 | 0.3593 | 0.02008 | -0.0605 | 17.8934
1 | 0.4773 | 0.01985 | -0.0712 | 24.0453
1.5 | 0.5951 | 0.01935 | -0.0828 | 30.7545
2 | 0.6948 | 0.01869 | -0.0919 | 37.175
2.5 | 0.7251 | 0.01871 | -0.0879 | 38.7547
3 | 0.7595 | 0.0188 | -0.0843 | 40.3989
3.5 | 0.7864 | 0.01909 | -0.0793 | 41.1943
4 | 0.8208 | 0.01934 | -0.0752 | 42.4405
4.5 | 0.8551 | 0.01972 | -0.071 | 43.3621
5 | 0.8843 | 0.0202 | -0.0659 | 43.7772
5.5 | 0.9224 | 0.02059 | -0.0621 | 44.7984
6 | 0.9495 | 0.02119 | -0.0565 | 44.8089
6.5 | 0.9845 | 0.02166 | -0.0522 | 45.4524
7 | 1.0099 | 0.0223 | -0.0463 | 45.287
7.5 | 1.0416 | 0.02287 | -0.0415 | 45.5444
8 | 1.062 | 0.02358 | -0.0349 | 45.0382
8.5 | 1.0824 | 0.02442 | -0.0284 | 44.3243
9 | 1.1025 | 0.02539 | -0.0221 | 43.4226
9.5 | 1.1148 | 0.02657 | -0.0148 | 41.9571
10 | 1.1241 | 0.02798 | -0.0072 | 40.1751
10.5 | 1.1353 | 0.02956 | -0.0005 | 38.4066
11 | 1.149 | 0.03154 | 0.0051 | 36.4299
11.5 | 1.1607 | 0.03373 | 0.0104 | 34.4115
12 | 1.176 | 0.03616 | 0.0148 | 32.5221
12.5 | 1.1915 | 0.03883 | 0.0187 | 30.685
13 | 1.2069 | 0.04181 | 0.0221 | 28.8663
13.5 | 1.2244 | 0.04499 | 0.0249 | 27.2149
14 | 1.251 | 0.04812 | 0.0268 | 25.9975
14.5 | 1.2362 | 0.05281 | 0.0308 | 23.4084
15 | 1.2506 | 0.05694 | 0.0325 | 21.9635
15.5 | 1.2194 | 0.06377 | 0.0347 | 19.1218
16 | 1.2449 | 0.06765 | 0.0355 | 18.4021
16.5 | 1.177 | 0.07875 | 0.0345 | 14.946
17 | 1.0829 | 0.09622 | 0.0279 | 11.2544
17.5 | 0.6957 | 0.19356 | -0.0288 | 3.5942
18 | 0.7414 | 0.20265 | -0.0273 | 3.6585
18.5 | 0.7213 | 0.20614 | -0.0343 | 3.4991
19 | 0.7511 | 0.21453 | -0.0348 | 3.5011

## 11. Re 100k Mach 0.10 (1)
BIGFOIL.COM POLAR EXPORT
NACA2416
NACA2416 |  |  |  | Cl Max: | 1.476 | at alpha= | 13 | deg
JavaFoil+Calcfoil stall+Eppler ext transition |  |  |  | L/D Max: | 49.557 | at alpha= | 6 | deg
Re: | 100000 |  |  | Cd Min: | 0.01435 | at alpha= | -0.5 | deg
Mach: | 0.1 |  |  | Cl=0 at alpha= | -2.2258 | deg
|  |  |  | @ Cl=0.1, Cd= | 0.014714
|  |  |  | @ Cl=0.4, Cd= | 0.014743
|  |  |  | @ Cl=0.6, Cd= | 0.01549
alpha (deg) | Cl | Cd | Cm | Cl/Cd
-20 | -1.083 | 0.22462 | -0.015 | -4.821
-19.5 | -1.089 | 0.21389 | -0.015 | -5.09
-19 | -1.092 | 0.20224 | -0.015 | -5.401
-18.5 | -1.094 | 0.1915 | -0.016 | -5.711
-18 | -1.093 | 0.18209 | -0.016 | -6.003
-17.5 | -1.09 | 0.17178 | -0.016 | -6.344
-17 | -1.084 | 0.16247 | -0.017 | -6.673
-16.5 | -1.076 | 0.15402 | -0.017 | -6.985
-16 | -1.065 | 0.14523 | -0.018 | -7.334
-15.5 | -1.052 | 0.13706 | -0.018 | -7.674
-15 | -1.036 | 0.12913 | -0.018 | -8.022
-14.5 | -1.016 | 0.12166 | -0.019 | -8.354
-14 | -0.994 | 0.11447 | -0.019 | -8.686
-13.5 | -0.97 | 0.10784 | -0.02 | -8.996
-13 | -0.944 | 0.10109 | -0.021 | -9.335
-12.5 | -0.915 | 0.09486 | -0.021 | -9.648
-12 | -0.885 | 0.08878 | -0.022 | -9.966
-11.5 | -0.853 | 0.08266 | -0.023 | -10.32
-11 | -0.82 | 0.07654 | -0.025 | -10.714
-10.5 | -0.786 | 0.06997 | -0.026 | -11.239
-10 | -0.755 | 0.06212 | -0.029 | -12.152
-9.5 | -0.727 | 0.05246 | -0.032 | -13.859
-9 | -0.706 | 0.04058 | -0.035 | -17.4
-8.5 | -0.691 | 0.02917 | -0.039 | -23.668
-8 | -0.661 | 0.0236 | -0.041 | -28.01
-7.5 | -0.619 | 0.02113 | -0.042 | -29.295
-7 | -0.569 | 0.0198 | -0.043 | -28.728
-6.5 | -0.515 | 0.01889 | -0.044 | -27.242
-6 | -0.458 | 0.01815 | -0.045 | -25.213
-5.5 | -0.399 | 0.01753 | -0.045 | -22.781
-5 | -0.34 | 0.01698 | -0.046 | -20.017
-4.5 | -0.28 | 0.01649 | -0.047 | -16.962
-4 | -0.219 | 0.01606 | -0.047 | -13.628
-3.5 | -0.158 | 0.01457 | -0.048 | -10.807
-3 | -0.096 | 0.01476 | -0.048 | -6.495
-2.5 | -0.034 | 0.01455 | -0.049 | -2.338
-2 | 0.028 | 0.01486 | -0.049 | 1.885
-1.5 | 0.09 | 0.01473 | -0.05 | 6.125
-1 | 0.152 | 0.01463 | -0.05 | 10.418
-0.5 | 0.214 | 0.01435 | -0.051 | 14.949
0 | 0.276 | 0.01447 | -0.051 | 19.048
0.5 | 0.337 | 0.01498 | -0.051 | 22.515
1 | 0.399 | 0.01474 | -0.052 | 27.045
1.5 | 0.46 | 0.0149 | -0.052 | 30.863
2 | 0.521 | 0.01513 | -0.053 | 34.424
2.5 | 0.581 | 0.01544 | -0.053 | 37.654
3 | 0.642 | 0.0156 | -0.053 | 41.125
3.5 | 0.701 | 0.01607 | -0.054 | 43.633
4 | 0.761 | 0.01645 | -0.054 | 46.223
4.5 | 0.819 | 0.01749 | -0.055 | 46.841
5 | 0.877 | 0.0182 | -0.055 | 48.188
5.5 | 0.934 | 0.01901 | -0.055 | 49.113
6 | 0.989 | 0.01997 | -0.056 | 49.557
6.5 | 1.044 | 0.02108 | -0.056 | 49.507
7 | 1.096 | 0.02241 | -0.056 | 48.926
7.5 | 1.147 | 0.02398 | -0.056 | 47.826
8 | 1.195 | 0.02575 | -0.056 | 46.393
8.5 | 1.24 | 0.02758 | -0.057 | 44.955
9 | 1.283 | 0.02953 | -0.057 | 43.448
9.5 | 1.322 | 0.03167 | -0.057 | 41.76
10 | 1.359 | 0.03412 | -0.057 | 39.816
10.5 | 1.391 | 0.03699 | -0.056 | 37.614
11 | 1.419 | 0.04038 | -0.056 | 35.156
11.5 | 1.443 | 0.04452 | -0.056 | 32.401
12 | 1.46 | 0.04969 | -0.055 | 29.388
12.5 | 1.472 | 0.05628 | -0.054 | 26.15
13 | 1.476 | 0.06491 | -0.053 | 22.741
13.5 | 1.472 | 0.07645 | -0.051 | 19.253
14 | 1.452 | 0.09359 | -0.047 | 15.509
14.5 | 1.436 | 0.11021 | -0.042 | 13.029
15 | 1.435 | 0.12199 | -0.039 | 11.76
15.5 | 1.438 | 0.13191 | -0.037 | 10.899
16 | 1.441 | 0.141 | -0.036 | 10.22
16.5 | 1.443 | 0.15017 | -0.035 | 9.612
17 | 1.444 | 0.15932 | -0.034 | 9.061
17.5 | 1.442 | 0.16888 | -0.033 | 8.538
18 | 1.438 | 0.17859 | -0.033 | 8.05

## 12. Re 100k Mach 0.10 (2)
BIGFOIL.COM POLAR EXPORT
NACA2416
NACA2416 |  |  |  | Cl Max: | 1.2378 | at alpha= | 14 | deg
XFOIL ncrit=9 |  |  |  | L/D Max: | 45.1464 | at alpha= | 6.5 | deg
Re: | 100000 |  |  | Cd Min: | 0.21517 | at alpha= | 19 | deg
Mach: | 0.1 |  |  | Cl=0 at alpha= | -0.81293 | deg
|  |  |  | @ Cl=0.1, Cd= | 0.020407
|  |  |  | @ Cl=0.4, Cd= | 0.020035
|  |  |  | @ Cl=0.6, Cd= | 0.019381
alpha (deg) | Cl | Cd | Cm | Cl/Cd
-14.5 | -0.4129 | 0.15567 | -0.0292 | -2.6524
-14 | -0.3971 | 0.15003 | -0.0298 | -2.6468
-13.5 | -0.4009 | 0.1435 | -0.0321 | -2.7937
-13 | -0.3875 | 0.13806 | -0.0324 | -2.8068
-12 | -0.5945 | 0.08157 | -0.0642 | -7.2882
-11.5 | -0.6882 | 0.06447 | -0.0704 | -10.6747
-11 | -0.7869 | 0.0561 | -0.0629 | -14.0267
-10.5 | -0.8562 | 0.05076 | -0.0504 | -16.8676
-10 | -0.8978 | 0.04566 | -0.0397 | -19.6627
-9.5 | -0.9176 | 0.04103 | -0.0306 | -22.3641
-9 | -0.8959 | 0.03884 | -0.026 | -23.0664
-8.5 | -0.8931 | 0.03552 | -0.0189 | -25.1436
-8 | -0.8655 | 0.03357 | -0.0151 | -25.7819
-7.5 | -0.8424 | 0.03134 | -0.0105 | -26.8794
-7 | -0.8174 | 0.02977 | -0.0061 | -27.4572
-6.5 | -0.7871 | 0.0284 | -0.0026 | -27.7148
-6 | -0.7415 | 0.02731 | -0.0021 | -27.1512
-5.5 | -0.6604 | 0.02647 | -0.008 | -24.949
-5 | -0.5874 | 0.02569 | -0.0121 | -22.8649
-4.5 | -0.5153 | 0.02505 | -0.0157 | -20.5709
-4 | -0.4444 | 0.02445 | -0.019 | -18.1759
-3.5 | -0.3748 | 0.02378 | -0.0217 | -15.7611
-3 | -0.3074 | 0.02308 | -0.0236 | -13.3189
-2.5 | -0.2418 | 0.02243 | -0.0249 | -10.7802
-2 | -0.1775 | 0.02176 | -0.0254 | -8.1572
-1.5 | -0.1118 | 0.02112 | -0.0255 | -5.2936
-1 | -0.0385 | 0.02064 | -0.0263 | -1.8653
-0.5 | 0.0644 | 0.02046 | -0.0319 | 3.1476
0 | 0.2174 | 0.02023 | -0.0464 | 10.7464
0.5 | 0.3581 | 0.02006 | -0.0601 | 17.8514
1 | 0.4731 | 0.01999 | -0.0703 | 23.6668
1.5 | 0.5967 | 0.0194 | -0.0826 | 30.7577
2 | 0.6974 | 0.01881 | -0.0919 | 37.076
2.5 | 0.7307 | 0.01878 | -0.0883 | 38.9084
3 | 0.7591 | 0.01898 | -0.0837 | 39.9947
3.5 | 0.7896 | 0.01921 | -0.0792 | 41.1036
4 | 0.8271 | 0.01944 | -0.0755 | 42.5463
4.5 | 0.8551 | 0.01991 | -0.0703 | 42.9483
5 | 0.8884 | 0.02033 | -0.0657 | 43.699
5.5 | 0.9237 | 0.0208 | -0.0614 | 44.4087
6 | 0.952 | 0.02135 | -0.0559 | 44.5902
6.5 | 0.9869 | 0.02186 | -0.0515 | 45.1464
7 | 1.0126 | 0.02248 | -0.0455 | 45.0445
7.5 | 1.0394 | 0.02312 | -0.0398 | 44.9567
8 | 1.0666 | 0.02377 | -0.0342 | 44.8717
8.5 | 1.0828 | 0.02466 | -0.027 | 43.9092
9 | 1.0994 | 0.02571 | -0.02 | 42.7616
9.5 | 1.1172 | 0.02693 | -0.0136 | 41.4853
10 | 1.1209 | 0.02837 | -0.0051 | 39.51
10.5 | 1.1373 | 0.03007 | 0.0007 | 37.8217
11 | 1.1446 | 0.03212 | 0.0072 | 35.6351
11.5 | 1.1583 | 0.03436 | 0.0122 | 33.7107
12 | 1.1749 | 0.03685 | 0.0164 | 31.8833
12.5 | 1.1901 | 0.03962 | 0.0202 | 30.0379
13 | 1.2023 | 0.04281 | 0.0238 | 28.0846
13.5 | 1.2154 | 0.04629 | 0.0269 | 26.2562
14 | 1.2378 | 0.04968 | 0.029 | 24.9155
14.5 | 1.2225 | 0.05469 | 0.0324 | 22.3533
15 | 1.2314 | 0.05928 | 0.0341 | 20.7726
15.5 | 1.1898 | 0.06734 | 0.0354 | 17.6685
16 | 1.1546 | 0.07617 | 0.0346 | 15.1582
16.5 | 1.0943 | 0.08924 | 0.0305 | 12.2624
17.5 | 0.6966 | 0.19433 | -0.0291 | 3.5846
18 | 0.7382 | 0.20333 | -0.0282 | 3.6306
18.5 | 0.7227 | 0.20695 | -0.0347 | 3.4921
19 | 0.7494 | 0.21517 | -0.0356 | 3.4828

## 13. Re 100k Mach 0.25 (1)
BIGFOIL.COM POLAR EXPORT
NACA2416
NACA2416 |  |  |  | Cl Max: | 1.436 | at alpha= | 12 | deg
JavaFoil+Calcfoil stall+Eppler ext transition |  |  |  | L/D Max: | 48.537 | at alpha= | 6 | deg
Re: | 100000 |  |  | Cd Min: | 0.01459 | at alpha= | -3 | deg
Mach: | 0.25 |  |  | Cl=0 at alpha= | -2.2266 | deg
|  |  |  | @ Cl=0.1, Cd= | 0.014996
|  |  |  | @ Cl=0.4, Cd= | 0.014999
|  |  |  | @ Cl=0.6, Cd= | 0.015813
alpha (deg) | Cl | Cd | Cm | Cl/Cd
-20 | -0.829 | 0.27439 | -0.014 | -3.02
-19.5 | -0.862 | 0.2558 | -0.014 | -3.37
-19 | -0.892 | 0.2386 | -0.015 | -3.739
-18.5 | -0.918 | 0.22292 | -0.015 | -4.12
-18 | -0.941 | 0.2085 | -0.016 | -4.513
-17.5 | -0.959 | 0.19413 | -0.016 | -4.942
-17 | -0.974 | 0.18273 | -0.016 | -5.33
-16.5 | -0.984 | 0.17127 | -0.017 | -5.746
-16 | -0.99 | 0.15963 | -0.017 | -6.201
-15.5 | -0.991 | 0.1499 | -0.018 | -6.613
-15 | -0.988 | 0.14037 | -0.018 | -7.041
-14.5 | -0.98 | 0.13144 | -0.019 | -7.456
-14 | -0.968 | 0.12288 | -0.019 | -7.874
-13.5 | -0.951 | 0.11485 | -0.02 | -8.284
-13 | -0.932 | 0.10737 | -0.02 | -8.678
-12.5 | -0.909 | 0.10051 | -0.021 | -9.041
-12 | -0.883 | 0.09377 | -0.022 | -9.415
-11.5 | -0.854 | 0.08734 | -0.023 | -9.782
-11 | -0.823 | 0.08127 | -0.024 | -10.129
-10.5 | -0.79 | 0.07497 | -0.025 | -10.541
-10 | -0.757 | 0.06845 | -0.027 | -11.051
-9.5 | -0.724 | 0.06087 | -0.03 | -11.892
-9 | -0.696 | 0.051 | -0.033 | -13.645
-8.5 | -0.675 | 0.03898 | -0.037 | -17.303
-8 | -0.657 | 0.02795 | -0.041 | -23.518
-7.5 | -0.624 | 0.02305 | -0.043 | -27.061
-7 | -0.578 | 0.02085 | -0.044 | -27.72
-6.5 | -0.525 | 0.01961 | -0.045 | -26.768
-6 | -0.468 | 0.01873 | -0.046 | -24.991
-5.5 | -0.409 | 0.01801 | -0.047 | -22.711
-5 | -0.348 | 0.0174 | -0.047 | -20.024
-4.5 | -0.287 | 0.01687 | -0.048 | -17.003
-4 | -0.225 | 0.0164 | -0.048 | -13.691
-3.5 | -0.162 | 0.01601 | -0.049 | -10.095
-3 | -0.098 | 0.01459 | -0.049 | -6.747
-2.5 | -0.035 | 0.01482 | -0.05 | -2.357
-2 | 0.029 | 0.01468 | -0.05 | 1.96
-1.5 | 0.093 | 0.015 | -0.051 | 6.174
-1 | 0.157 | 0.01496 | -0.051 | 10.468
-0.5 | 0.22 | 0.01463 | -0.052 | 15.063
0 | 0.283 | 0.01474 | -0.052 | 19.207
0.5 | 0.346 | 0.01487 | -0.053 | 23.285
1 | 0.409 | 0.01502 | -0.053 | 27.24
1.5 | 0.472 | 0.01519 | -0.054 | 31.066
2 | 0.534 | 0.01546 | -0.054 | 34.563
2.5 | 0.596 | 0.0158 | -0.054 | 37.744
3 | 0.658 | 0.016 | -0.055 | 41.132
3.5 | 0.719 | 0.01651 | -0.055 | 43.574
4 | 0.78 | 0.01694 | -0.056 | 46.032
4.5 | 0.84 | 0.01806 | -0.056 | 46.492
5 | 0.898 | 0.01885 | -0.056 | 47.66
5.5 | 0.956 | 0.01977 | -0.057 | 48.351
6 | 1.012 | 0.02086 | -0.057 | 48.537
6.5 | 1.067 | 0.02215 | -0.057 | 48.173
7 | 1.119 | 0.0237 | -0.057 | 47.239
7.5 | 1.169 | 0.02553 | -0.058 | 45.807
8 | 1.216 | 0.02752 | -0.058 | 44.195
8.5 | 1.26 | 0.02962 | -0.058 | 42.55
9 | 1.301 | 0.03192 | -0.058 | 40.758
9.5 | 1.337 | 0.03453 | -0.058 | 38.728
10 | 1.369 | 0.0376 | -0.057 | 36.42
10.5 | 1.396 | 0.04132 | -0.057 | 33.792
11 | 1.417 | 0.04591 | -0.056 | 30.874
11.5 | 1.431 | 0.05172 | -0.056 | 27.67
12 | 1.436 | 0.05945 | -0.054 | 24.16
12.5 | 1.434 | 0.06964 | -0.053 | 20.585
13 | 1.407 | 0.08694 | -0.048 | 16.19
13.5 | 1.383 | 0.10503 | -0.043 | 13.169
14 | 1.376 | 0.11696 | -0.039 | 11.762
14.5 | 1.373 | 0.12691 | -0.037 | 10.822
15 | 1.37 | 0.13639 | -0.035 | 10.043
15.5 | 1.363 | 0.14584 | -0.034 | 9.346
16 | 1.352 | 0.1557 | -0.033 | 8.684
16.5 | 1.337 | 0.16654 | -0.032 | 8.029
17 | 1.318 | 0.17801 | -0.032 | 7.403

## 14. Re 100k Mach 0.25 (2)
BIGFOIL.COM POLAR EXPORT
NACA2416
NACA2416 |  |  |  | Cl Max: | 1.1788 | at alpha= | 13 | deg
XFOIL ncrit=9 |  |  |  | L/D Max: | 43.3984 | at alpha= | 7 | deg
Re: | 100000 |  |  | Cd Min: | 0.20697 | at alpha= | 18 | deg
Mach: | 0.25 |  |  | Cl=0 at alpha= | -0.90035 | deg
|  |  |  | @ Cl=0.1, Cd= | 0.020401
|  |  |  | @ Cl=0.4, Cd= | 0.020417
|  |  |  | @ Cl=0.6, Cd= | 0.020047
alpha (deg) | Cl | Cd | Cm | Cl/Cd
-13 | -0.312 | 0.13777 | -0.0389 | -2.2646
-12.5 | -0.266 | 0.1299 | -0.0364 | -2.0477
-12 | -0.322 | 0.12658 | -0.0398 | -2.5438
-11 | -0.6613 | 0.06554 | -0.0712 | -10.09
-10.5 | -0.739 | 0.05768 | -0.0663 | -12.8121
-10 | -0.8114 | 0.05305 | -0.0541 | -15.295
-9.5 | -0.8697 | 0.04788 | -0.0422 | -18.1642
-9 | -0.8569 | 0.04515 | -0.0367 | -18.979
-8.5 | -0.8714 | 0.04115 | -0.0283 | -21.1762
-8 | -0.8726 | 0.03736 | -0.021 | -23.3565
-7.5 | -0.8545 | 0.03506 | -0.0156 | -24.3725
-7 | -0.8336 | 0.0327 | -0.0107 | -25.4924
-6.5 | -0.8097 | 0.03062 | -0.0059 | -26.4435
-6 | -0.7471 | 0.02917 | -0.0081 | -25.6119
-5.5 | -0.6688 | 0.02801 | -0.0128 | -23.8772
-5 | -0.59 | 0.02695 | -0.0173 | -21.8924
-4.5 | -0.5124 | 0.02607 | -0.0213 | -19.6548
-4 | -0.4453 | 0.02527 | -0.0232 | -17.6217
-3.5 | -0.3799 | 0.02451 | -0.0246 | -15.4998
-3 | -0.3136 | 0.02377 | -0.0258 | -13.1931
-2.5 | -0.2477 | 0.02302 | -0.0267 | -10.7602
-1.5 | -0.1124 | 0.02156 | -0.0275 | -5.2134
-1 | -0.017 | 0.02062 | -0.0314 | -0.82444
-0.5 | 0.0683 | 0.02038 | -0.0334 | 3.3513
0 | 0.1864 | 0.02046 | -0.0413 | 9.1105
0.5 | 0.3389 | 0.02045 | -0.0561 | 16.5721
1 | 0.4675 | 0.02038 | -0.0678 | 22.9392
1.5 | 0.5869 | 0.02011 | -0.0789 | 29.1845
2 | 0.707 | 0.01953 | -0.091 | 36.2007
2.5 | 0.7467 | 0.01948 | -0.0884 | 38.3316
3 | 0.7771 | 0.01968 | -0.0838 | 39.4868
3.5 | 0.8049 | 0.01999 | -0.0785 | 40.2651
4 | 0.8412 | 0.02026 | -0.0742 | 41.5202
4.5 | 0.87 | 0.02077 | -0.0686 | 41.8873
5 | 0.9017 | 0.02124 | -0.0633 | 42.4529
5.5 | 0.9364 | 0.02175 | -0.0584 | 43.0529
6 | 0.964 | 0.02236 | -0.0523 | 43.1127
6.5 | 0.9949 | 0.02296 | -0.0466 | 43.3319
7 | 1.0229 | 0.02357 | -0.0405 | 43.3984
7.5 | 1.0433 | 0.02436 | -0.0333 | 42.8284
8 | 1.0655 | 0.02518 | -0.0264 | 42.3153
8.5 | 1.0837 | 0.02617 | -0.0191 | 41.41
9 | 1.0901 | 0.02748 | -0.0103 | 39.6689
9.5 | 1.1021 | 0.02893 | -0.0027 | 38.0954
10 | 1.1074 | 0.0308 | 0.005 | 35.9545
10.5 | 1.126 | 0.03287 | 0.0102 | 34.2562
11 | 1.1316 | 0.03552 | 0.0163 | 31.8581
11.5 | 1.1408 | 0.03844 | 0.0212 | 29.6774
12 | 1.1515 | 0.04172 | 0.0253 | 27.6007
12.5 | 1.1626 | 0.04531 | 0.0289 | 25.6588
13 | 1.1788 | 0.04897 | 0.0316 | 24.0719
13.5 | 1.1507 | 0.05513 | 0.0349 | 20.8725
14 | 1.1544 | 0.06022 | 0.0366 | 19.1697
14.5 | 1.0955 | 0.07066 | 0.0359 | 15.5038
15 | 0.9904 | 0.08968 | 0.0281 | 11.0437
15.5 | 0.7016 | 0.15769 | -0.0109 | 4.4492
16 | 0.7084 | 0.16775 | -0.0143 | 4.223
17 | 0.7122 | 0.19402 | -0.0251 | 3.6708
17.5 | 0.7024 | 0.19857 | -0.0307 | 3.5373
18 | 0.7291 | 0.20697 | -0.0319 | 3.5227

## 15. Re 100k Mach 0.50 (1)
BIGFOIL.COM POLAR EXPORT
NACA2416
NACA2416 |  |  |  | Cl Max: | 1.302 | at alpha= | 9 | deg
JavaFoil+Calcfoil stall+Eppler ext transition |  |  |  | L/D Max: | 44.063 | at alpha= | 5 | deg
Re: | 100000 |  |  | Cd Min: | 0.01536 | at alpha= | -1 | deg
Mach: | 0.5 |  |  | Cl=0 at alpha= | -2.2254 | deg
|  |  |  | @ Cl=0.1, Cd= | 0.016395
|  |  |  | @ Cl=0.4, Cd= | 0.015789
|  |  |  | @ Cl=0.6, Cd= | 0.016805
alpha (deg) | Cl | Cd | Cm | Cl/Cd
-20 | -0.991 | 0.40584 | -0.022 | -2.441
-19.5 | -0.964 | 0.38058 | -0.023 | -2.532
-19 | -0.935 | 0.37897 | -0.022 | -2.468
-18.5 | -0.908 | 0.36479 | -0.023 | -2.489
-18 | -0.881 | 0.35022 | -0.023 | -2.515
-17.5 | -0.852 | 0.34323 | -0.023 | -2.483
-17 | -0.825 | 0.33905 | -0.023 | -2.434
-16.5 | -0.796 | 0.32238 | -0.023 | -2.471
-16 | -0.769 | 0.31789 | -0.023 | -2.42
-15.5 | -0.741 | 0.31199 | -0.023 | -2.374
-15 | -0.713 | 0.30027 | -0.023 | -2.376
-14.5 | -0.685 | 0.28996 | -0.023 | -2.362
-14 | -0.657 | 0.27551 | -0.022 | -2.384
-13.5 | -0.629 | 0.26662 | -0.022 | -2.36
-13 | -0.601 | 0.25436 | -0.022 | -2.362
-12.5 | -0.573 | 0.23919 | -0.022 | -2.395
-12 | -0.545 | 0.22803 | -0.022 | -2.391
-11.5 | -0.517 | 0.20868 | -0.021 | -2.478
-11 | -0.489 | 0.19173 | -0.02 | -2.55
-10.5 | -0.587 | 0.11765 | -0.02 | -4.988
-10 | -0.69 | 0.09608 | -0.022 | -7.182
-9.5 | -0.699 | 0.0847 | -0.024 | -8.251
-9 | -0.684 | 0.07611 | -0.026 | -8.985
-8.5 | -0.657 | 0.06879 | -0.028 | -9.547
-8 | -0.623 | 0.06176 | -0.031 | -10.086
-7.5 | -0.59 | 0.05293 | -0.035 | -11.149
-7 | -0.563 | 0.04093 | -0.041 | -13.748
-6.5 | -0.541 | 0.02844 | -0.046 | -19.022
-6 | -0.5 | 0.02312 | -0.049 | -21.639
-5.5 | -0.445 | 0.02091 | -0.051 | -21.284
-5 | -0.383 | 0.01966 | -0.052 | -19.467
-4.5 | -0.317 | 0.01876 | -0.053 | -16.88
-4 | -0.249 | 0.01805 | -0.054 | -13.782
-3.5 | -0.18 | 0.01749 | -0.054 | -10.266
-3 | -0.109 | 0.01705 | -0.055 | -6.424
-2.5 | -0.039 | 0.01672 | -0.056 | -2.327
-2 | 0.032 | 0.01651 | -0.056 | 1.942
-1.5 | 0.103 | 0.01639 | -0.057 | 6.301
-1 | 0.175 | 0.01536 | -0.057 | 11.369
-0.5 | 0.246 | 0.01579 | -0.058 | 15.575
0 | 0.315 | 0.01559 | -0.058 | 20.221
0.5 | 0.385 | 0.01574 | -0.059 | 24.473
1 | 0.455 | 0.01597 | -0.059 | 28.494
1.5 | 0.524 | 0.01631 | -0.06 | 32.158
2 | 0.593 | 0.01675 | -0.06 | 35.417
2.5 | 0.662 | 0.01729 | -0.061 | 38.267
3 | 0.729 | 0.01796 | -0.061 | 40.618
3.5 | 0.796 | 0.01855 | -0.061 | 42.921
4 | 0.862 | 0.01998 | -0.062 | 43.129
4.5 | 0.926 | 0.02108 | -0.062 | 43.907
5 | 0.988 | 0.02242 | -0.062 | 44.063
5.5 | 1.047 | 0.02404 | -0.062 | 43.571
6 | 1.104 | 0.02607 | -0.063 | 42.338
6.5 | 1.156 | 0.02862 | -0.063 | 40.386
7 | 1.203 | 0.03164 | -0.063 | 38.006
7.5 | 1.243 | 0.03505 | -0.062 | 35.466
8 | 1.275 | 0.03905 | -0.062 | 32.655
8.5 | 1.296 | 0.04407 | -0.061 | 29.417
9 | 1.302 | 0.05102 | -0.06 | 25.515
9.5 | 1.277 | 0.0625 | -0.057 | 20.429
10 | 1.176 | 0.08935 | -0.043 | 13.16
10.5 | 1.112 | 0.1032 | -0.034 | 10.771
11 | 0.733 | 0.14617 | -0.026 | 5.012
11.5 | 0.761 | 0.19744 | -0.03 | 3.854
12 | 0.789 | 0.21542 | -0.032 | 3.662
12.5 | 0.817 | 0.24081 | -0.034 | 3.392
13 | 0.845 | 0.26139 | -0.035 | 3.232
13.5 | 0.873 | 0.27665 | -0.036 | 3.156
14 | 0.901 | 0.29906 | -0.038 | 3.014

## 16. Re 100k Mach 0.50 (2)
BIGFOIL.COM POLAR EXPORT
NACA2416
NACA2416 |  |  |  | Cl Max: | 0.9689 | at alpha= | 8.5 | deg
XFOIL ncrit=9 |  |  |  | L/D Max: | 35.2144 | at alpha= | 4 | deg
Re: | 100000 |  |  | Cd Min: | 0.14396 | at alpha= | 13.5 | deg
Mach: | 0.5 |  |  | Cl=0 at alpha= | -0.69503 | deg
|  |  |  | @ Cl=0.1, Cd= | 0.02211
|  |  |  | @ Cl=0.4, Cd= | 0.022672
|  |  |  | @ Cl=0.6, Cd= | 0.023374
alpha (deg) | Cl | Cd | Cm | Cl/Cd
-11.5 | -0.338 | 0.13456 | -0.0389 | -2.5119
-11 | -0.3113 | 0.12804 | -0.0373 | -2.4313
-10 | -0.3749 | 0.10469 | -0.0475 | -3.581
-9.5 | -0.3945 | 0.09608 | -0.0486 | -4.106
-9 | -0.4267 | 0.08666 | -0.0499 | -4.9238
-7.5 | -0.6462 | 0.0574 | -0.0489 | -11.2578
-7 | -0.6991 | 0.05432 | -0.0386 | -12.87
-6.5 | -0.7293 | 0.04893 | -0.034 | -14.905
-6 | -0.715 | 0.04115 | -0.0366 | -17.3755
-5.5 | -0.6658 | 0.0366 | -0.0375 | -18.1913
-5 | -0.6052 | 0.03353 | -0.0377 | -18.0495
-4.5 | -0.5362 | 0.03104 | -0.0384 | -17.2745
-4 | -0.4603 | 0.0292 | -0.0395 | -15.7637
-3.5 | -0.3837 | 0.02767 | -0.0403 | -13.867
-3 | -0.3061 | 0.02631 | -0.0411 | -11.6344
-2 | -0.1848 | 0.02456 | -0.0367 | -7.5244
-1.5 | -0.1136 | 0.02368 | -0.0358 | -4.7973
-1 | -0.043 | 0.02295 | -0.0344 | -1.8736
-0.5 | 0.0275 | 0.02238 | -0.0325 | 1.2288
0 | 0.1053 | 0.02209 | -0.0312 | 4.7669
0.5 | 0.2196 | 0.02224 | -0.0357 | 9.8741
1 | 0.375 | 0.02254 | -0.0478 | 16.6371
1.5 | 0.5174 | 0.02329 | -0.06 | 22.2155
2 | 0.6642 | 0.02344 | -0.0734 | 28.3362
2.5 | 0.8054 | 0.02319 | -0.0866 | 34.7305
3 | 0.8163 | 0.02381 | -0.078 | 34.2839
3.5 | 0.84 | 0.02424 | -0.0705 | 34.6535
4 | 0.8705 | 0.02472 | -0.0635 | 35.2144
4.5 | 0.8756 | 0.02576 | -0.0529 | 33.9907
5 | 0.9076 | 0.02633 | -0.0456 | 34.4702
5.5 | 0.9188 | 0.02744 | -0.0355 | 33.484
6 | 0.9374 | 0.02837 | -0.0263 | 33.0419
6.5 | 0.9474 | 0.02953 | -0.016 | 32.0826
7 | 0.9473 | 0.03093 | -0.005 | 30.6272
7.5 | 0.96 | 0.03247 | 0.0037 | 29.5658
8 | 0.9548 | 0.03509 | 0.0125 | 27.21
8.5 | 0.9689 | 0.03747 | 0.0191 | 25.858
9 | 0.947 | 0.04229 | 0.0253 | 22.393
9.5 | 0.9218 | 0.04843 | 0.0291 | 19.0337
10 | 0.8827 | 0.05695 | 0.0301 | 15.4996
10.5 | 0.8387 | 0.06745 | 0.0284 | 12.4344
11 | 0.8104 | 0.0774 | 0.0263 | 10.4703
11.5 | 0.6854 | 0.10391 | 0.0116 | 6.5961
12 | 0.6621 | 0.11612 | 0.0065 | 5.7019
12.5 | 0.6707 | 0.12358 | 0.0049 | 5.4273
13 | 0.6552 | 0.13557 | -0.0008 | 4.8329
13.5 | 0.6636 | 0.14396 | -0.0036 | 4.6096

## 17. Re 250k Mach 0.00 (1)
BIGFOIL.COM POLAR EXPORT
NACA2416
NACA2416 |  |  |  | Cl Max: | 1.582 | at alpha= | 15 | deg
JavaFoil+Calcfoil stall+Eppler ext transition |  |  |  | L/D Max: | 68.05 | at alpha= | 6 | deg
Re: | 250000 |  |  | Cd Min: | 0.01027 | at alpha= | 1 | deg
Mach: | 0 |  |  | Cl=0 at alpha= | -2.2258 | deg
|  |  |  | @ Cl=0.1, Cd= | 0.011596
|  |  |  | @ Cl=0.4, Cd= | 0.01027
|  |  |  | @ Cl=0.6, Cd= | 0.011566
alpha (deg) | Cl | Cd | Cm | Cl/Cd
-20 | -1.118 | 0.18935 | -0.017 | -5.903
-19.5 | -1.121 | 0.17981 | -0.018 | -6.233
-19 | -1.122 | 0.17082 | -0.018 | -6.571
-18.5 | -1.122 | 0.16207 | -0.019 | -6.921
-18 | -1.119 | 0.15356 | -0.019 | -7.285
-17.5 | -1.114 | 0.14523 | -0.02 | -7.671
-17 | -1.107 | 0.13701 | -0.02 | -8.08
-16.5 | -1.097 | 0.12928 | -0.021 | -8.489
-16 | -1.086 | 0.12144 | -0.021 | -8.944
-15.5 | -1.073 | 0.11358 | -0.022 | -9.45
-15 | -1.058 | 0.10601 | -0.023 | -9.979
-14.5 | -1.04 | 0.09808 | -0.024 | -10.608
-14 | -1.021 | 0.09016 | -0.025 | -11.326
-13.5 | -1.001 | 0.08209 | -0.026 | -12.19
-13 | -0.98 | 0.07347 | -0.028 | -13.341
-12.5 | -0.959 | 0.06439 | -0.03 | -14.901
-12 | -0.939 | 0.05527 | -0.031 | -16.983
-11.5 | -0.92 | 0.0453 | -0.033 | -20.316
-11 | -0.904 | 0.03543 | -0.035 | -25.521
-10.5 | -0.882 | 0.0284 | -0.037 | -31.048
-10 | -0.854 | 0.02339 | -0.039 | -36.524
-9.5 | -0.82 | 0.0204 | -0.04 | -40.208
-9 | -0.779 | 0.01848 | -0.041 | -42.159
-8.5 | -0.732 | 0.01719 | -0.042 | -42.619
-8 | -0.682 | 0.01623 | -0.043 | -42.014
-7.5 | -0.628 | 0.01547 | -0.043 | -40.635
-7 | -0.573 | 0.0148 | -0.044 | -38.733
-6.5 | -0.516 | 0.01421 | -0.044 | -36.321
-6 | -0.458 | 0.01367 | -0.045 | -33.503
-5.5 | -0.399 | 0.01318 | -0.046 | -30.282
-5 | -0.339 | 0.01163 | -0.046 | -29.167
-4.5 | -0.279 | 0.0117 | -0.047 | -23.836
-4 | -0.218 | 0.01183 | -0.047 | -18.437
-3.5 | -0.157 | 0.01151 | -0.048 | -13.643
-3 | -0.096 | 0.01174 | -0.048 | -8.14
-2.5 | -0.034 | 0.0115 | -0.049 | -2.948
-2 | 0.028 | 0.0113 | -0.049 | 2.47
-1.5 | 0.09 | 0.01162 | -0.05 | 7.728
-1 | 0.152 | 0.01147 | -0.05 | 13.23
-0.5 | 0.214 | 0.01059 | -0.05 | 20.181
0 | 0.275 | 0.01063 | -0.051 | 25.865
0.5 | 0.337 | 0.01068 | -0.051 | 31.518
1 | 0.398 | 0.01027 | -0.052 | 38.736
1.5 | 0.459 | 0.01027 | -0.052 | 44.689
2 | 0.52 | 0.01131 | -0.053 | 45.99
2.5 | 0.581 | 0.01149 | -0.053 | 50.572
3 | 0.641 | 0.01173 | -0.054 | 54.659
3.5 | 0.702 | 0.01205 | -0.054 | 58.237
4 | 0.761 | 0.01226 | -0.054 | 62.105
4.5 | 0.82 | 0.01273 | -0.055 | 64.45
5 | 0.879 | 0.01315 | -0.055 | 66.793
5.5 | 0.936 | 0.01382 | -0.056 | 67.753
6 | 0.993 | 0.01459 | -0.056 | 68.05
6.5 | 1.048 | 0.01551 | -0.056 | 67.58
7 | 1.101 | 0.01651 | -0.056 | 66.702
7.5 | 1.153 | 0.01783 | -0.057 | 64.68
8 | 1.203 | 0.0193 | -0.057 | 62.316
8.5 | 1.25 | 0.02079 | -0.057 | 60.131
9 | 1.296 | 0.02225 | -0.057 | 58.226
9.5 | 1.338 | 0.02376 | -0.057 | 56.341
10 | 1.379 | 0.02541 | -0.058 | 54.253
10.5 | 1.416 | 0.02723 | -0.058 | 52.004
11 | 1.45 | 0.02927 | -0.058 | 49.532
11.5 | 1.48 | 0.0316 | -0.058 | 46.84
12 | 1.507 | 0.0343 | -0.057 | 43.926
12.5 | 1.529 | 0.03743 | -0.057 | 40.855
13 | 1.548 | 0.0411 | -0.057 | 37.669
13.5 | 1.563 | 0.04538 | -0.057 | 34.456
14 | 1.574 | 0.05034 | -0.056 | 31.258
14.5 | 1.579 | 0.05626 | -0.056 | 28.075
15 | 1.582 | 0.06288 | -0.055 | 25.152
15.5 | 1.58 | 0.07063 | -0.054 | 22.37
16 | 1.576 | 0.07905 | -0.054 | 19.938
16.5 | 1.567 | 0.08912 | -0.053 | 17.586
17 | 1.554 | 0.10075 | -0.051 | 15.43
17.5 | 1.538 | 0.11375 | -0.05 | 13.525
18 | 1.521 | 0.12756 | -0.048 | 11.927
18.5 | 1.503 | 0.14115 | -0.046 | 10.646
19 | 1.485 | 0.15407 | -0.045 | 9.639
19.5 | 1.467 | 0.16649 | -0.043 | 8.812
20 | 1.449 | 0.1782 | -0.042 | 8.133

## 18. Re 250k Mach 0.00 (2)
BIGFOIL.COM POLAR EXPORT
NACA2416
NACA2416 |  |  |  | Cl Max: | 1.2595 | at alpha= | 19 | deg
XFOIL ncrit=9 |  |  |  | L/D Max: | 68.8609 | at alpha= | 5.5 | deg
Re: | 250000 |  |  | Cd Min: | 0.21293 | at alpha= | -20 | deg
Mach: | 0 |  |  | Cl=0 at alpha= | -2.206 | deg
|  |  |  | @ Cl=0.1, Cd= | 0.010213
|  |  |  | @ Cl=0.4, Cd= | 0.010726
|  |  |  | @ Cl=0.6, Cd= | 0.011944
alpha (deg) | Cl | Cd | Cm | Cl/Cd
-20 | -0.5513 | 0.21293 | -0.0047 | -2.5891
-19.5 | -0.5315 | 0.20838 | -0.0064 | -2.5506
-19 | -0.5354 | 0.19996 | -0.013 | -2.6775
-18.5 | -0.5088 | 0.19531 | -0.0131 | -2.6051
-18 | -0.4932 | 0.18999 | -0.0153 | -2.5959
-16 | -0.9419 | 0.0622 | -0.083 | -15.1431
-15.5 | -0.9706 | 0.05391 | -0.0861 | -18.0041
-15 | -0.9935 | 0.04744 | -0.0868 | -20.9422
-14.5 | -1.0174 | 0.04221 | -0.0849 | -24.1033
-14 | -1.0324 | 0.03829 | -0.0806 | -26.9627
-13.5 | -1.0203 | 0.03609 | -0.0766 | -28.271
-13 | -1.0263 | 0.03401 | -0.0697 | -30.1764
-12.5 | -1.0429 | 0.03235 | -0.0597 | -32.238
-12 | -1.0476 | 0.0306 | -0.0509 | -34.2353
-11.5 | -1.0383 | 0.0293 | -0.0442 | -35.4369
-11 | -1.0311 | 0.02798 | -0.0368 | -36.8513
-10.5 | -1.0163 | 0.0264 | -0.0308 | -38.4962
-10 | -0.9985 | 0.02536 | -0.0251 | -39.373
-9.5 | -0.9404 | 0.02392 | -0.0271 | -39.3144
-9 | -0.8751 | 0.02263 | -0.0302 | -38.6699
-8.5 | -0.8087 | 0.02154 | -0.0332 | -37.5441
-8 | -0.7374 | 0.02039 | -0.0372 | -36.1648
-7.5 | -0.676 | 0.01929 | -0.0389 | -35.0441
-7 | -0.6116 | 0.01825 | -0.0412 | -33.5123
-6.5 | -0.5369 | 0.01727 | -0.0452 | -31.0886
-6 | -0.4763 | 0.01636 | -0.0463 | -29.1137
-5.5 | -0.3951 | 0.01538 | -0.0514 | -25.6892
-5 | -0.334 | 0.0146 | -0.0524 | -22.8767
-4.5 | -0.2534 | 0.01366 | -0.0572 | -18.5505
-4 | -0.1969 | 0.01298 | -0.0569 | -15.1695
-3.5 | -0.1397 | 0.01232 | -0.0568 | -11.3393
-3 | -0.0839 | 0.01171 | -0.0563 | -7.1648
-2.5 | -0.0301 | 0.01116 | -0.0553 | -2.6971
-2 | 0.0211 | 0.01072 | -0.0537 | 1.9683
-1.5 | 0.0661 | 0.01039 | -0.0508 | 6.3619
-1 | 0.1139 | 0.01014 | -0.0483 | 11.2327
-0.5 | 0.1631 | 0.01 | -0.0461 | 16.31
0 | 0.2109 | 0.00995 | -0.0434 | 21.196
0.5 | 0.2648 | 0.01004 | -0.042 | 26.3745
1 | 0.3254 | 0.0103 | -0.042 | 31.5922
1.5 | 0.3947 | 0.01069 | -0.0438 | 36.9224
2 | 0.4719 | 0.01121 | -0.0474 | 42.0963
2.5 | 0.5541 | 0.01169 | -0.0523 | 47.3995
3 | 0.6355 | 0.01214 | -0.0572 | 52.3476
3.5 | 0.718 | 0.01254 | -0.0625 | 57.2568
4 | 0.806 | 0.01284 | -0.0692 | 62.7726
4.5 | 0.8772 | 0.013 | -0.0729 | 67.4769
5 | 0.9045 | 0.01322 | -0.0677 | 68.4191
5.5 | 0.931 | 0.01352 | -0.0622 | 68.8609
6 | 0.9564 | 0.01389 | -0.0564 | 68.8553
6.5 | 0.9805 | 0.01426 | -0.0503 | 68.7588
7 | 1.0017 | 0.01479 | -0.0437 | 67.7282
7.5 | 1.0225 | 0.01533 | -0.037 | 66.6993
8 | 1.036 | 0.016 | -0.0291 | 64.75
8.5 | 1.0508 | 0.01669 | -0.0215 | 62.9599
9 | 1.0654 | 0.01766 | -0.0144 | 60.3284
9.5 | 1.0833 | 0.01874 | -0.0084 | 57.8068
10 | 1.0989 | 0.02012 | -0.0026 | 54.6173
10.5 | 1.1157 | 0.02166 | 0.0026 | 51.5097
11 | 1.1286 | 0.0236 | 0.0076 | 47.822
11.5 | 1.142 | 0.02576 | 0.0119 | 44.3323
12 | 1.1549 | 0.02819 | 0.0157 | 40.9684
12.5 | 1.1657 | 0.03098 | 0.019 | 37.6275
13 | 1.1764 | 0.03401 | 0.0217 | 34.5898
13.5 | 1.1882 | 0.0372 | 0.0238 | 31.9409
14 | 1.1969 | 0.04081 | 0.0257 | 29.3286
14.5 | 1.2044 | 0.04468 | 0.0272 | 26.9561
15 | 1.2138 | 0.04868 | 0.028 | 24.9343
15.5 | 1.2217 | 0.05284 | 0.0289 | 23.1207
16 | 1.2287 | 0.05739 | 0.0291 | 21.4097
16.5 | 1.2375 | 0.06168 | 0.0295 | 20.0632
17 | 1.2413 | 0.06688 | 0.029 | 18.5601
17.5 | 1.2531 | 0.07092 | 0.0292 | 17.6692
18 | 1.2494 | 0.07741 | 0.0278 | 16.14
18.5 | 1.2535 | 0.08284 | 0.0266 | 15.1316
19 | 1.2595 | 0.08792 | 0.0259 | 14.3255
19.5 | 1.2447 | 0.09652 | 0.0226 | 12.8958
20 | 1.24 | 0.10367 | 0.0199 | 11.961

## 19. Re 250k Mach 0.10 (1)
BIGFOIL.COM POLAR EXPORT
NACA2416
NACA2416 |  |  |  | Cl Max: | 1.57 | at alpha= | 14.5 | deg
JavaFoil+Calcfoil stall+Eppler ext transition |  |  |  | L/D Max: | 67.787 | at alpha= | 6 | deg
Re: | 250000 |  |  | Cd Min: | 0.0103 | at alpha= | 1 | deg
Mach: | 0.1 |  |  | Cl=0 at alpha= | -2.2258 | deg
|  |  |  | @ Cl=0.1, Cd= | 0.011676
|  |  |  | @ Cl=0.4, Cd= | 0.0103
|  |  |  | @ Cl=0.6, Cd= | 0.011596
alpha (deg) | Cl | Cd | Cm | Cl/Cd
-20 | -1.088 | 0.19347 | -0.017 | -5.623
-19.5 | -1.094 | 0.18318 | -0.017 | -5.974
-19 | -1.099 | 0.17416 | -0.018 | -6.307
-18.5 | -1.101 | 0.16533 | -0.018 | -6.657
-18 | -1.101 | 0.15644 | -0.019 | -7.035
-17.5 | -1.098 | 0.14796 | -0.019 | -7.421
-17 | -1.093 | 0.13965 | -0.02 | -7.828
-16.5 | -1.086 | 0.13164 | -0.02 | -8.248
-16 | -1.077 | 0.12342 | -0.021 | -8.725
-15.5 | -1.065 | 0.11575 | -0.022 | -9.2
-15 | -1.051 | 0.10796 | -0.023 | -9.735
-14.5 | -1.034 | 0.10019 | -0.024 | -10.325
-14 | -1.016 | 0.09246 | -0.025 | -10.985
-13.5 | -0.996 | 0.08434 | -0.026 | -11.812
-13 | -0.976 | 0.07558 | -0.028 | -12.919
-12.5 | -0.956 | 0.06677 | -0.029 | -14.312
-12 | -0.935 | 0.05757 | -0.031 | -16.241
-11.5 | -0.916 | 0.04787 | -0.033 | -19.128
-11 | -0.9 | 0.03753 | -0.035 | -23.982
-10.5 | -0.879 | 0.02979 | -0.037 | -29.509
-10 | -0.853 | 0.02426 | -0.039 | -35.162
-9.5 | -0.82 | 0.0209 | -0.04 | -39.256
-9 | -0.78 | 0.01878 | -0.041 | -41.542
-8.5 | -0.734 | 0.01739 | -0.042 | -42.227
-8 | -0.684 | 0.01638 | -0.043 | -41.768
-7.5 | -0.631 | 0.01558 | -0.044 | -40.498
-7 | -0.576 | 0.01489 | -0.044 | -38.639
-6.5 | -0.518 | 0.01429 | -0.045 | -36.272
-6 | -0.46 | 0.01375 | -0.045 | -33.46
-5.5 | -0.401 | 0.01325 | -0.046 | -30.265
-5 | -0.341 | 0.01167 | -0.046 | -29.202
-4.5 | -0.28 | 0.01176 | -0.047 | -23.842
-4 | -0.219 | 0.01188 | -0.047 | -18.458
-3.5 | -0.158 | 0.01154 | -0.048 | -13.665
-3 | -0.096 | 0.01179 | -0.048 | -8.143
-2.5 | -0.034 | 0.01152 | -0.049 | -2.958
-2 | 0.028 | 0.01135 | -0.049 | 2.472
-1.5 | 0.09 | 0.0117 | -0.05 | 7.718
-1 | 0.153 | 0.01155 | -0.05 | 13.21
-0.5 | 0.215 | 0.01064 | -0.051 | 20.17
0 | 0.276 | 0.01065 | -0.051 | 25.943
0.5 | 0.338 | 0.01071 | -0.052 | 31.574
1 | 0.4 | 0.0103 | -0.052 | 38.833
1.5 | 0.461 | 0.0103 | -0.053 | 44.804
2 | 0.523 | 0.01135 | -0.053 | 46.051
2.5 | 0.584 | 0.01153 | -0.053 | 50.607
3 | 0.645 | 0.01178 | -0.054 | 54.702
3.5 | 0.705 | 0.01212 | -0.054 | 58.147
4 | 0.765 | 0.01232 | -0.055 | 62.063
4.5 | 0.824 | 0.01281 | -0.055 | 64.33
5 | 0.883 | 0.01324 | -0.055 | 66.668
5.5 | 0.94 | 0.01391 | -0.056 | 67.584
6 | 0.997 | 0.01471 | -0.056 | 67.787
6.5 | 1.052 | 0.01564 | -0.056 | 67.272
7 | 1.106 | 0.01668 | -0.057 | 66.327
7.5 | 1.158 | 0.01803 | -0.057 | 64.226
8 | 1.207 | 0.01955 | -0.057 | 61.766
8.5 | 1.255 | 0.02105 | -0.057 | 59.614
9 | 1.3 | 0.02254 | -0.058 | 57.669
9.5 | 1.342 | 0.0241 | -0.058 | 55.697
10 | 1.382 | 0.02581 | -0.058 | 53.542
10.5 | 1.419 | 0.02769 | -0.058 | 51.22
11 | 1.452 | 0.02982 | -0.058 | 48.686
11.5 | 1.481 | 0.03227 | -0.058 | 45.885
12 | 1.506 | 0.03509 | -0.058 | 42.926
12.5 | 1.528 | 0.03839 | -0.057 | 39.79
13 | 1.545 | 0.04226 | -0.057 | 36.563
13.5 | 1.558 | 0.0468 | -0.057 | 33.3
14 | 1.566 | 0.05212 | -0.056 | 30.054
14.5 | 1.57 | 0.05837 | -0.056 | 26.896
15 | 1.57 | 0.06553 | -0.055 | 23.952
15.5 | 1.565 | 0.07386 | -0.054 | 21.19
16 | 1.559 | 0.08279 | -0.053 | 18.825
16.5 | 1.545 | 0.09413 | -0.052 | 16.415
17 | 1.528 | 0.1072 | -0.05 | 14.251
17.5 | 1.509 | 0.12113 | -0.049 | 12.457
18 | 1.491 | 0.13476 | -0.047 | 11.061
18.5 | 1.47 | 0.14833 | -0.045 | 9.912
19 | 1.452 | 0.16047 | -0.044 | 9.046
19.5 | 1.431 | 0.17314 | -0.042 | 8.264

## 20. Re 250k Mach 0.10 (2)
BIGFOIL.COM POLAR EXPORT
NACA2416
NACA2416 |  |  |  | Cl Max: | 1.2455 | at alpha= | 18.5 | deg
XFOIL ncrit=9 |  |  |  | L/D Max: | 68.7034 | at alpha= | 6 | deg
Re: | 250000 |  |  | Cd Min: | 0.1779 | at alpha= | -17 | deg
Mach: | 0.1 |  |  | Cl=0 at alpha= | -2.205 | deg
|  |  |  | @ Cl=0.1, Cd= | 0.010265
|  |  |  | @ Cl=0.4, Cd= | 0.010755
|  |  |  | @ Cl=0.6, Cd= | 0.011987
alpha (deg) | Cl | Cd | Cm | Cl/Cd
-17 | -0.4702 | 0.1779 | -0.0207 | -2.6431
-16.5 | -0.4856 | 0.16784 | -0.0276 | -2.8932
-16 | -0.4541 | 0.16418 | -0.0264 | -2.7659
-15 | -0.4985 | 0.13449 | -0.0389 | -3.7066
-14.5 | -0.4857 | 0.12954 | -0.0396 | -3.7494
-14 | -1.0193 | 0.04001 | -0.083 | -25.4761
-13.5 | -1.0047 | 0.03742 | -0.0797 | -26.8493
-13 | -1.0106 | 0.03506 | -0.0735 | -28.8249
-12.5 | -1.026 | 0.03309 | -0.0644 | -31.0063
-12 | -1.0457 | 0.03154 | -0.0532 | -33.1547
-11.5 | -1.0346 | 0.02995 | -0.0468 | -34.5442
-11 | -1.029 | 0.0286 | -0.0392 | -35.979
-10.5 | -1.0181 | 0.02698 | -0.0325 | -37.7354
-10 | -1.0005 | 0.02582 | -0.0268 | -38.749
-9.5 | -0.9434 | 0.0243 | -0.0285 | -38.823
-9 | -0.8773 | 0.02306 | -0.0315 | -38.0442
-8.5 | -0.811 | 0.02187 | -0.0345 | -37.0828
-8 | -0.739 | 0.02068 | -0.0384 | -35.735
-7.5 | -0.6768 | 0.01959 | -0.0401 | -34.5482
-7 | -0.613 | 0.01842 | -0.0421 | -33.279
-6.5 | -0.5377 | 0.01736 | -0.0462 | -30.9735
-6 | -0.4763 | 0.0165 | -0.0473 | -28.8667
-5.5 | -0.3944 | 0.01546 | -0.0525 | -25.511
-5 | -0.3338 | 0.01463 | -0.0532 | -22.8161
-4.5 | -0.2646 | 0.01381 | -0.0556 | -19.16
-4 | -0.1954 | 0.01302 | -0.0578 | -15.0077
-3.5 | -0.1382 | 0.01236 | -0.0576 | -11.1812
-3 | -0.0826 | 0.01174 | -0.0569 | -7.0358
-2.5 | -0.0282 | 0.0112 | -0.056 | -2.5179
-2 | 0.0196 | 0.01077 | -0.0537 | 1.8199
-1.5 | 0.0665 | 0.01045 | -0.0511 | 6.3636
-1 | 0.1154 | 0.01018 | -0.0488 | 11.336
-0.5 | 0.1628 | 0.01004 | -0.0461 | 16.2151
0 | 0.2117 | 0.01 | -0.0436 | 21.17
0.5 | 0.2657 | 0.01009 | -0.0421 | 26.333
1 | 0.3254 | 0.01032 | -0.0418 | 31.531
1.5 | 0.3947 | 0.01072 | -0.0435 | 36.819
2 | 0.4723 | 0.01123 | -0.0471 | 42.057
2.5 | 0.5551 | 0.01173 | -0.052 | 47.3231
3 | 0.6372 | 0.0122 | -0.0569 | 52.2295
3.5 | 0.7199 | 0.01259 | -0.0622 | 57.1803
4 | 0.8084 | 0.01292 | -0.0689 | 62.5697
4.5 | 0.8807 | 0.01307 | -0.0727 | 67.3833
5 | 0.9077 | 0.01331 | -0.0674 | 68.1968
5.5 | 0.9339 | 0.01363 | -0.0617 | 68.518
6 | 0.9591 | 0.01396 | -0.0558 | 68.7034
6.5 | 0.9822 | 0.01438 | -0.0494 | 68.3032
7 | 1.0034 | 0.0149 | -0.0427 | 67.3423
7.5 | 1.0226 | 0.01548 | -0.0356 | 66.0594
8 | 1.0355 | 0.01612 | -0.0274 | 64.237
8.5 | 1.0494 | 0.01688 | -0.0197 | 62.1682
9 | 1.0658 | 0.01785 | -0.013 | 59.7087
9.5 | 1.0813 | 0.01906 | -0.0066 | 56.7314
10 | 1.0986 | 0.02044 | -0.001 | 53.7476
10.5 | 1.113 | 0.02214 | 0.0044 | 50.271
11 | 1.1265 | 0.02414 | 0.0092 | 46.6653
11.5 | 1.1409 | 0.02632 | 0.0134 | 43.3473
12 | 1.153 | 0.02889 | 0.0171 | 39.91
12.5 | 1.1634 | 0.03181 | 0.0203 | 36.5734
13 | 1.1721 | 0.03508 | 0.023 | 33.4122
13.5 | 1.183 | 0.03843 | 0.025 | 30.7832
14 | 1.1924 | 0.04212 | 0.0267 | 28.3096
14.5 | 1.1998 | 0.04612 | 0.0281 | 26.0147
15 | 1.2084 | 0.05027 | 0.0289 | 24.0382
15.5 | 1.2159 | 0.05461 | 0.0296 | 22.2652
16 | 1.223 | 0.0592 | 0.0298 | 20.6588
16.5 | 1.2297 | 0.06388 | 0.03 | 19.2502
17 | 1.2342 | 0.06908 | 0.0294 | 17.8662
17.5 | 1.2419 | 0.0738 | 0.0293 | 16.8279
18 | 1.2384 | 0.08037 | 0.0278 | 15.4087
18.5 | 1.2455 | 0.08542 | 0.0269 | 14.5809
19 | 1.2419 | 0.0921 | 0.0251 | 13.4843
19.5 | 1.2253 | 0.10118 | 0.0214 | 12.1101
20 | 1.2204 | 0.10849 | 0.0185 | 11.249

## 21. Re 250k Mach 0.25 (1)
BIGFOIL.COM POLAR EXPORT
NACA2416
NACA2416 |  |  |  | Cl Max: | 1.513 | at alpha= | 13 | deg
JavaFoil+Calcfoil stall+Eppler ext transition |  |  |  | L/D Max: | 66.475 | at alpha= | 5.5 | deg
Re: | 250000 |  |  | Cd Min: | 0.01047 | at alpha= | 0.5 | deg
Mach: | 0.25 |  |  | Cl=0 at alpha= | -2.2266 | deg
|  |  |  | @ Cl=0.1, Cd= | 0.011467
|  |  |  | @ Cl=0.4, Cd= | 0.011306
|  |  |  | @ Cl=0.6, Cd= | 0.011844
alpha (deg) | Cl | Cd | Cm | Cl/Cd
-20 | -0.83 | 0.22774 | -0.016 | -3.646
-19.5 | -0.864 | 0.21396 | -0.016 | -4.039
-19 | -0.895 | 0.20105 | -0.017 | -4.449
-18.5 | -0.921 | 0.18909 | -0.017 | -4.872
-18 | -0.944 | 0.17693 | -0.018 | -5.337
-17.5 | -0.963 | 0.16621 | -0.018 | -5.795
-17 | -0.978 | 0.15624 | -0.019 | -6.262
-16.5 | -0.989 | 0.14625 | -0.019 | -6.764
-16 | -0.996 | 0.13679 | -0.02 | -7.278
-15.5 | -0.998 | 0.12804 | -0.021 | -7.794
-15 | -0.996 | 0.11979 | -0.021 | -8.317
-14.5 | -0.99 | 0.11164 | -0.022 | -8.864
-14 | -0.979 | 0.10351 | -0.023 | -9.462
-13.5 | -0.966 | 0.09564 | -0.024 | -10.097
-13 | -0.95 | 0.08768 | -0.026 | -10.829
-12.5 | -0.932 | 0.07933 | -0.027 | -11.746
-12 | -0.913 | 0.07029 | -0.029 | -12.995
-11.5 | -0.895 | 0.06059 | -0.031 | -14.768
-11 | -0.876 | 0.05074 | -0.033 | -17.254
-10.5 | -0.86 | 0.03979 | -0.036 | -21.609
-10 | -0.841 | 0.0309 | -0.038 | -27.225
-9.5 | -0.817 | 0.02465 | -0.04 | -33.135
-9 | -0.784 | 0.02082 | -0.042 | -37.659
-8.5 | -0.743 | 0.01874 | -0.043 | -39.655
-8 | -0.695 | 0.01731 | -0.044 | -40.165
-7.5 | -0.643 | 0.01628 | -0.045 | -39.52
-7 | -0.588 | 0.01547 | -0.045 | -38.016
-6.5 | -0.53 | 0.01476 | -0.046 | -35.932
-6 | -0.471 | 0.01416 | -0.046 | -33.272
-5.5 | -0.411 | 0.01362 | -0.047 | -30.178
-5 | -0.35 | 0.01312 | -0.048 | -26.648
-4.5 | -0.288 | 0.01158 | -0.048 | -24.831
-4 | -0.225 | 0.01166 | -0.049 | -19.3
-3.5 | -0.162 | 0.01183 | -0.049 | -13.687
-3 | -0.099 | 0.01155 | -0.05 | -8.538
-2.5 | -0.035 | 0.01179 | -0.05 | -2.967
-2 | 0.029 | 0.01159 | -0.051 | 2.486
-1.5 | 0.093 | 0.01147 | -0.051 | 8.08
-1 | 0.157 | 0.01144 | -0.052 | 13.702
-0.5 | 0.221 | 0.01091 | -0.052 | 20.215
0 | 0.284 | 0.01091 | -0.053 | 26.004
0.5 | 0.347 | 0.01047 | -0.053 | 33.174
1 | 0.411 | 0.01148 | -0.053 | 35.768
1.5 | 0.474 | 0.01151 | -0.054 | 41.165
2 | 0.537 | 0.01164 | -0.054 | 46.103
2.5 | 0.599 | 0.01184 | -0.055 | 50.615
3 | 0.662 | 0.0121 | -0.055 | 54.668
3.5 | 0.723 | 0.01245 | -0.056 | 58.089
4 | 0.785 | 0.0127 | -0.056 | 61.784
4.5 | 0.845 | 0.01325 | -0.056 | 63.815
5 | 0.905 | 0.01373 | -0.057 | 65.898
5.5 | 0.964 | 0.0145 | -0.057 | 66.475
6 | 1.021 | 0.0154 | -0.058 | 66.318
6.5 | 1.077 | 0.01648 | -0.058 | 65.351
7 | 1.131 | 0.0177 | -0.058 | 63.892
7.5 | 1.182 | 0.01926 | -0.058 | 61.365
8 | 1.231 | 0.02093 | -0.059 | 58.807
8.5 | 1.277 | 0.02258 | -0.059 | 56.555
9 | 1.32 | 0.0243 | -0.059 | 54.328
9.5 | 1.36 | 0.02615 | -0.059 | 52.019
10 | 1.396 | 0.0282 | -0.059 | 49.512
10.5 | 1.429 | 0.03059 | -0.059 | 46.706
11 | 1.456 | 0.03332 | -0.059 | 43.715
11.5 | 1.479 | 0.03651 | -0.058 | 40.497
12 | 1.496 | 0.0403 | -0.058 | 37.117
12.5 | 1.507 | 0.04485 | -0.058 | 33.611
13 | 1.513 | 0.05025 | -0.057 | 30.114
13.5 | 1.513 | 0.05685 | -0.057 | 26.62
14 | 1.506 | 0.06465 | -0.056 | 23.292
14.5 | 1.492 | 0.07396 | -0.055 | 20.176
15 | 1.471 | 0.08551 | -0.053 | 17.206
15.5 | 1.441 | 0.1002 | -0.051 | 14.379
16 | 1.407 | 0.11664 | -0.048 | 12.058
16.5 | 1.374 | 0.13199 | -0.045 | 10.412
17 | 1.343 | 0.14598 | -0.042 | 9.2
17.5 | 1.313 | 0.15857 | -0.041 | 8.278
18 | 1.279 | 0.17099 | -0.039 | 7.483

## 22. Re 250k Mach 0.25 (2)
BIGFOIL.COM POLAR EXPORT
NACA2416
NACA2416 |  |  |  | Cl Max: | 1.1911 | at alpha= | 17 | deg
XFOIL ncrit=9 |  |  |  | L/D Max: | 67.058 | at alpha= | 5.5 | deg
Re: | 250000 |  |  | Cd Min: | 0.21796 | at alpha= | -20 | deg
Mach: | 0.25 |  |  | Cl=0 at alpha= | -2.2174 | deg
|  |  |  | @ Cl=0.1, Cd= | 0.010551
|  |  |  | @ Cl=0.4, Cd= | 0.010938
|  |  |  | @ Cl=0.6, Cd= | 0.012211
alpha (deg) | Cl | Cd | Cm | Cl/Cd
-20 | -0.5555 | 0.21796 | -0.0043 | -2.5486
-19.5 | -0.5343 | 0.21311 | -0.006 | -2.5072
-18.5 | -0.509 | 0.1999 | -0.0129 | -2.5463
-18 | -0.4917 | 0.19449 | -0.0151 | -2.5282
-17.5 | -0.4882 | 0.18647 | -0.0198 | -2.6181
-17 | -0.4667 | 0.18156 | -0.0207 | -2.5705
-16.5 | -0.4842 | 0.17204 | -0.0284 | -2.8145
-16 | -0.4484 | 0.16779 | -0.0266 | -2.6724
-15.5 | -0.4661 | 0.1588 | -0.0335 | -2.9351
-14.5 | -0.4807 | 0.13204 | -0.0411 | -3.6406
-14 | -0.836 | 0.05954 | -0.0841 | -14.041
-13.5 | -0.8704 | 0.05088 | -0.0871 | -17.1069
-13 | -0.897 | 0.04451 | -0.0868 | -20.1528
-12.5 | -0.9254 | 0.03952 | -0.0831 | -23.416
-12 | -0.9584 | 0.03606 | -0.0752 | -26.5779
-11.5 | -0.9755 | 0.03375 | -0.066 | -28.9037
-11 | -0.9951 | 0.03242 | -0.0547 | -30.694
-10.5 | -1.0044 | 0.03072 | -0.045 | -32.6953
-10 | -1.0054 | 0.02883 | -0.0363 | -34.8734
-9.5 | -0.9555 | 0.02703 | -0.0363 | -35.3496
-9 | -0.8905 | 0.02506 | -0.0389 | -35.5347
-8.5 | -0.8242 | 0.02336 | -0.0412 | -35.2825
-8 | -0.7496 | 0.02182 | -0.045 | -34.3538
-7.5 | -0.686 | 0.02048 | -0.0463 | -33.4961
-7 | -0.6212 | 0.01926 | -0.0478 | -32.2534
-6.5 | -0.5396 | 0.01807 | -0.0523 | -29.8616
-6 | -0.4787 | 0.01696 | -0.0528 | -28.2252
-5.5 | -0.408 | 0.01601 | -0.0549 | -25.4841
-5 | -0.3302 | 0.01495 | -0.0585 | -22.087
-4.5 | -0.2674 | 0.01412 | -0.059 | -18.9377
-4 | -0.2029 | 0.01335 | -0.0597 | -15.1985
-3.5 | -0.1409 | 0.01266 | -0.0599 | -11.1295
-3 | -0.0843 | 0.01204 | -0.059 | -7.0017
-2.5 | -0.0299 | 0.01152 | -0.0576 | -2.5955
-2 | 0.023 | 0.01105 | -0.0559 | 2.0814
-1.5 | 0.071 | 0.0107 | -0.0531 | 6.6355
-1 | 0.1178 | 0.01046 | -0.05 | 11.262
-0.5 | 0.1682 | 0.01031 | -0.0475 | 16.3143
0 | 0.2152 | 0.01025 | -0.0443 | 20.9951
0.5 | 0.2677 | 0.0103 | -0.042 | 25.9903
1 | 0.3272 | 0.01053 | -0.0412 | 31.0731
1.5 | 0.3942 | 0.0109 | -0.042 | 36.1651
2 | 0.4737 | 0.01142 | -0.0454 | 41.4799
2.5 | 0.5591 | 0.01197 | -0.0502 | 46.7084
3 | 0.6439 | 0.01247 | -0.0551 | 51.6359
3.5 | 0.7301 | 0.01295 | -0.0605 | 56.3784
4 | 0.8213 | 0.0133 | -0.0671 | 61.7519
4.5 | 0.8993 | 0.01354 | -0.0713 | 66.418
5 | 0.9246 | 0.0138 | -0.0652 | 67
5.5 | 0.9482 | 0.01414 | -0.0586 | 67.058
6 | 0.9705 | 0.01453 | -0.0516 | 66.7928
6.5 | 0.9897 | 0.015 | -0.044 | 65.98
7 | 1.0068 | 0.01558 | -0.036 | 64.6213
7.5 | 1.0168 | 0.01619 | -0.0268 | 62.8042
8 | 1.0297 | 0.01698 | -0.0184 | 60.6419
8.5 | 1.0442 | 0.01801 | -0.0109 | 57.9789
9 | 1.061 | 0.01924 | -0.0042 | 55.1455
9.5 | 1.0738 | 0.02087 | 0.0022 | 51.4518
10 | 1.0902 | 0.02263 | 0.0076 | 48.175
10.5 | 1.1023 | 0.02486 | 0.0128 | 44.3403
11 | 1.1122 | 0.02751 | 0.0173 | 40.4289
11.5 | 1.1238 | 0.03038 | 0.0211 | 36.9914
12 | 1.133 | 0.03367 | 0.0242 | 33.6501
12.5 | 1.1423 | 0.03723 | 0.0267 | 30.6822
13 | 1.152 | 0.04102 | 0.0287 | 28.0839
13.5 | 1.1595 | 0.04519 | 0.0303 | 25.6583
14 | 1.1667 | 0.04953 | 0.0316 | 23.5554
14.5 | 1.1728 | 0.05433 | 0.0322 | 21.5866
15 | 1.1793 | 0.05913 | 0.0328 | 19.9442
15.5 | 1.1832 | 0.06449 | 0.0326 | 18.347
16 | 1.1868 | 0.06994 | 0.0325 | 16.9688
16.5 | 1.1839 | 0.07654 | 0.0312 | 15.4677
17 | 1.1911 | 0.08168 | 0.0309 | 14.5825
17.5 | 1.1708 | 0.09119 | 0.0274 | 12.8391
18 | 1.1583 | 0.0998 | 0.0241 | 11.6062
18.5 | 1.162 | 0.10581 | 0.0226 | 10.9819
19 | 1.1162 | 0.12053 | 0.0145 | 9.2608
19.5 | 1.0375 | 0.14258 | 0.0008 | 7.2766
20 | 0.8163 | 0.20976 | -0.0373 | 3.8916

## 23. Re 250k Mach 0.50 (1)
BIGFOIL.COM POLAR EXPORT
NACA2416
NACA2416 |  |  |  | Cl Max: | 1.341 | at alpha= | 9 | deg
JavaFoil+Calcfoil stall+Eppler ext transition |  |  |  | L/D Max: | 60.848 | at alpha= | 4.5 | deg
Re: | 250000 |  |  | Cd Min: | 0.01101 | at alpha= | -2 | deg
Mach: | 0.5 |  |  | Cl=0 at alpha= | -2.2254 | deg
|  |  |  | @ Cl=0.1, Cd= | 0.01214
|  |  |  | @ Cl=0.4, Cd= | 0.012089
|  |  |  | @ Cl=0.6, Cd= | 0.012615
alpha (deg) | Cl | Cd | Cm | Cl/Cd
-20 | -0.991 | 0.29372 | -0.022 | -3.372
-19.5 | -0.964 | 0.29202 | -0.023 | -3.3
-19 | -0.935 | 0.28205 | -0.022 | -3.316
-18.5 | -0.908 | 0.27878 | -0.023 | -3.257
-18 | -0.881 | 0.25709 | -0.023 | -3.426
-17.5 | -0.852 | 0.26143 | -0.023 | -3.26
-17 | -0.825 | 0.25721 | -0.023 | -3.208
-16.5 | -0.797 | 0.2446 | -0.023 | -3.256
-16 | -0.769 | 0.24021 | -0.023 | -3.203
-15.5 | -0.741 | 0.22247 | -0.023 | -3.33
-15 | -0.713 | 0.21369 | -0.023 | -3.339
-14.5 | -0.685 | 0.21609 | -0.023 | -3.17
-14 | -0.657 | 0.20341 | -0.022 | -3.229
-13.5 | -0.629 | 0.19767 | -0.023 | -3.183
-13 | -0.601 | 0.18819 | -0.022 | -3.193
-12.5 | -0.573 | 0.17196 | -0.022 | -3.331
-12 | -0.545 | 0.16815 | -0.022 | -3.242
-11.5 | -0.517 | 0.15821 | -0.021 | -3.268
-11 | -0.489 | 0.1426 | -0.021 | -3.429
-10.5 | -0.587 | 0.0968 | -0.02 | -6.067
-10 | -0.693 | 0.08133 | -0.025 | -8.526
-9.5 | -0.707 | 0.07047 | -0.029 | -10.037
-9 | -0.703 | 0.05904 | -0.034 | -11.916
-8.5 | -0.695 | 0.04564 | -0.039 | -15.22
-8 | -0.685 | 0.03209 | -0.043 | -21.343
-7.5 | -0.663 | 0.02374 | -0.047 | -27.918
-7 | -0.624 | 0.01969 | -0.049 | -31.717
-6.5 | -0.573 | 0.01761 | -0.05 | -32.559
-6 | -0.515 | 0.01629 | -0.051 | -31.599
-5.5 | -0.452 | 0.0153 | -0.052 | -29.531
-5 | -0.386 | 0.01452 | -0.053 | -26.603
-4.5 | -0.319 | 0.01384 | -0.054 | -23.031
-4 | -0.25 | 0.01329 | -0.054 | -18.799
-3.5 | -0.18 | 0.01281 | -0.055 | -14.063
-3 | -0.11 | 0.0124 | -0.055 | -8.852
-2.5 | -0.039 | 0.01121 | -0.056 | -3.478
-2 | 0.032 | 0.01101 | -0.056 | 2.918
-1.5 | 0.103 | 0.01219 | -0.057 | 8.486
-1 | 0.175 | 0.01216 | -0.058 | 14.383
-0.5 | 0.246 | 0.01253 | -0.058 | 19.652
0 | 0.316 | 0.01203 | -0.059 | 26.288
0.5 | 0.387 | 0.01207 | -0.059 | 32.06
1 | 0.457 | 0.01217 | -0.06 | 37.577
1.5 | 0.527 | 0.01235 | -0.06 | 42.703
2 | 0.597 | 0.0126 | -0.061 | 47.4
2.5 | 0.666 | 0.01294 | -0.061 | 51.497
3 | 0.735 | 0.01339 | -0.062 | 54.894
3.5 | 0.803 | 0.01395 | -0.062 | 57.529
4 | 0.869 | 0.01467 | -0.062 | 59.267
4.5 | 0.935 | 0.01536 | -0.063 | 60.848
5 | 0.998 | 0.01643 | -0.063 | 60.758
5.5 | 1.06 | 0.01774 | -0.063 | 59.736
6 | 1.118 | 0.0193 | -0.064 | 57.927
6.5 | 1.172 | 0.02143 | -0.064 | 54.682
7 | 1.221 | 0.02393 | -0.064 | 51.014
7.5 | 1.264 | 0.02659 | -0.064 | 47.536
8 | 1.3 | 0.02954 | -0.064 | 43.997
8.5 | 1.327 | 0.03298 | -0.063 | 40.221
9 | 1.341 | 0.03735 | -0.063 | 35.902
9.5 | 1.335 | 0.04337 | -0.062 | 30.782
10 | 1.299 | 0.05203 | -0.06 | 24.967
10.5 | 1.196 | 0.07002 | -0.056 | 17.08
11 | 0.733 | 0.1161 | -0.027 | 6.311
11.5 | 0.761 | 0.15021 | -0.03 | 5.067
12 | 0.789 | 0.16424 | -0.032 | 4.804
12.5 | 0.817 | 0.17622 | -0.034 | 4.635
13 | 0.845 | 0.19309 | -0.035 | 4.376
13.5 | 0.873 | 0.19481 | -0.037 | 4.481
14 | 0.901 | 0.20981 | -0.038 | 4.296

## 24. Re 250k Mach 0.50 (2)
BIGFOIL.COM POLAR EXPORT
NACA2416
NACA2416 |  |  |  | Cl Max: | 1.0451 | at alpha= | 11 | deg
XFOIL ncrit=9 |  |  |  | L/D Max: | 60.7824 | at alpha= | 4.5 | deg
Re: | 250000 |  |  | Cd Min: | 0.16134 | at alpha= | 16 | deg
Mach: | 0.5 |  |  | Cl=0 at alpha= | -2.2709 | deg
|  |  |  | @ Cl=0.1, Cd= | 0.011944
|  |  |  | @ Cl=0.4, Cd= | 0.011852
|  |  |  | @ Cl=0.6, Cd= | 0.013263
alpha (deg) | Cl | Cd | Cm | Cl/Cd
-13.5 | -0.3925 | 0.14332 | -0.0414 | -2.7386
-13 | -0.3901 | 0.1349 | -0.0437 | -2.8918
-12.5 | -0.3933 | 0.12578 | -0.0464 | -3.1269
-12 | -0.4132 | 0.11386 | -0.0509 | -3.629
-11.5 | -0.4036 | 0.10896 | -0.0503 | -3.7041
-11 | -0.4218 | 0.09925 | -0.0529 | -4.2499
-10.5 | -0.5066 | 0.07947 | -0.0621 | -6.3747
-10 | -0.6165 | 0.06006 | -0.0728 | -10.2647
-9.5 | -0.6931 | 0.04919 | -0.0758 | -14.0903
-9 | -0.7424 | 0.04377 | -0.0719 | -16.9614
-8.5 | -0.7426 | 0.03672 | -0.0773 | -20.2233
-8 | -0.7344 | 0.03071 | -0.0783 | -23.914
-7.5 | -0.6859 | 0.02717 | -0.0779 | -25.2448
-7 | -0.6268 | 0.02417 | -0.0772 | -25.933
-6.5 | -0.5612 | 0.02179 | -0.0766 | -25.7549
-6 | -0.4888 | 0.0198 | -0.0767 | -24.6869
-5.5 | -0.3989 | 0.01794 | -0.0798 | -22.2352
-5 | -0.331 | 0.01658 | -0.0788 | -19.9638
-4.5 | -0.263 | 0.0155 | -0.0777 | -16.9677
-4 | -0.1987 | 0.01455 | -0.076 | -13.6564
-3.5 | -0.1434 | 0.01387 | -0.0726 | -10.3389
-3 | -0.0833 | 0.01326 | -0.0701 | -6.2821
-2.5 | -0.0241 | 0.01277 | -0.0675 | -1.8872
-2 | 0.0285 | 0.01237 | -0.0638 | 2.304
-1.5 | 0.0841 | 0.01203 | -0.0606 | 6.9909
-1 | 0.1324 | 0.01177 | -0.0561 | 11.2489
-0.5 | 0.1835 | 0.01158 | -0.052 | 15.8463
0 | 0.2333 | 0.0115 | -0.0476 | 20.287
0.5 | 0.2838 | 0.01148 | -0.0432 | 24.7213
1 | 0.3384 | 0.01158 | -0.0394 | 29.2228
1.5 | 0.4018 | 0.01186 | -0.0373 | 33.8786
2 | 0.4806 | 0.01237 | -0.0381 | 38.8521
2.5 | 0.5698 | 0.01303 | -0.0411 | 43.7299
3 | 0.6683 | 0.01379 | -0.046 | 48.4627
3.5 | 0.7611 | 0.01449 | -0.0499 | 52.5259
4 | 0.865 | 0.01517 | -0.0562 | 57.0204
4.5 | 0.9555 | 0.01572 | -0.0601 | 60.7824
5 | 0.9629 | 0.01607 | -0.0489 | 59.9191
5.5 | 0.9626 | 0.01649 | -0.0361 | 58.3748
6 | 0.964 | 0.01707 | -0.0237 | 56.4733
6.5 | 0.9727 | 0.01795 | -0.013 | 54.1894
7 | 0.9849 | 0.01919 | -0.0036 | 51.3236
7.5 | 0.9969 | 0.02083 | 0.0049 | 47.8589
8 | 1.0095 | 0.02289 | 0.0123 | 44.1022
8.5 | 1.0183 | 0.02553 | 0.019 | 39.8864
9 | 1.028 | 0.02865 | 0.0245 | 35.8813
9.5 | 1.0351 | 0.03235 | 0.0289 | 31.9969
10 | 1.0399 | 0.03661 | 0.0325 | 28.4048
10.5 | 1.0434 | 0.04137 | 0.0352 | 25.2212
11 | 1.0451 | 0.04663 | 0.0372 | 22.4126
11.5 | 1.0436 | 0.05253 | 0.0383 | 19.8667
12 | 1.0402 | 0.05889 | 0.0387 | 17.6634
12.5 | 1.0299 | 0.0664 | 0.0379 | 15.5105
13 | 1.0114 | 0.07519 | 0.0358 | 13.4513
13.5 | 0.986 | 0.08532 | 0.0321 | 11.5565
14 | 0.9579 | 0.09627 | 0.0275 | 9.9501
14.5 | 0.8786 | 0.11572 | 0.0158 | 7.5925
15 | 0.8242 | 0.13338 | 0.0056 | 6.1793
15.5 | 0.7602 | 0.15616 | -0.0076 | 4.8681
16 | 0.7816 | 0.16134 | -0.0094 | 4.8444

## 25. Re 500k Mach 0.00 (1)
BIGFOIL.COM POLAR EXPORT
NACA2416
NACA2416 |  |  |  | Cl Max: | 1.621 | at alpha= | 15.5 | deg
JavaFoil+Calcfoil stall+Eppler ext transition |  |  |  | L/D Max: | 82.061 | at alpha= | 6 | deg
Re: | 500000 |  |  | Cd Min: | 0.00868 | at alpha= | 3 | deg
Mach: | 0 |  |  | Cl=0 at alpha= | -2.2258 | deg
|  |  |  | @ Cl=0.1, Cd= | 0.0099264
|  |  |  | @ Cl=0.4, Cd= | 0.009309
|  |  |  | @ Cl=0.6, Cd= | 0.00889
alpha (deg) | Cl | Cd | Cm | Cl/Cd
-20 | -1.129 | 0.16713 | -0.02 | -6.756
-19.5 | -1.133 | 0.15826 | -0.02 | -7.161
-19 | -1.136 | 0.14934 | -0.021 | -7.606
-18.5 | -1.136 | 0.1409 | -0.021 | -8.066
-18 | -1.135 | 0.13253 | -0.022 | -8.564
-17.5 | -1.132 | 0.12415 | -0.023 | -9.118
-17 | -1.127 | 0.11573 | -0.023 | -9.739
-16.5 | -1.12 | 0.1074 | -0.024 | -10.43
-16 | -1.112 | 0.09914 | -0.025 | -11.214
-15.5 | -1.102 | 0.09085 | -0.026 | -12.125
-15 | -1.09 | 0.08246 | -0.027 | -13.215
-14.5 | -1.076 | 0.07392 | -0.028 | -14.554
-14 | -1.06 | 0.0655 | -0.03 | -16.191
-13.5 | -1.044 | 0.05702 | -0.031 | -18.317
-13 | -1.03 | 0.04786 | -0.032 | -21.516
-12.5 | -1.015 | 0.03914 | -0.034 | -25.936
-12 | -0.997 | 0.03211 | -0.035 | -31.039
-11.5 | -0.975 | 0.02635 | -0.037 | -37.009
-11 | -0.949 | 0.02214 | -0.038 | -42.87
-10.5 | -0.917 | 0.01932 | -0.039 | -47.46
-10 | -0.879 | 0.01755 | -0.04 | -50.095
-9.5 | -0.836 | 0.01622 | -0.041 | -51.531
-9 | -0.789 | 0.01525 | -0.042 | -51.741
-8.5 | -0.739 | 0.01447 | -0.042 | -51.046
-8 | -0.686 | 0.0138 | -0.043 | -49.703
-7.5 | -0.631 | 0.01322 | -0.044 | -47.739
-7 | -0.575 | 0.01269 | -0.044 | -45.298
-6.5 | -0.517 | 0.01224 | -0.045 | -42.283
-6 | -0.459 | 0.01068 | -0.045 | -42.949
-5.5 | -0.4 | 0.01078 | -0.046 | -37.083
-5 | -0.34 | 0.01089 | -0.046 | -31.187
-4.5 | -0.279 | 0.01055 | -0.047 | -26.457
-4 | -0.218 | 0.01072 | -0.047 | -20.364
-3.5 | -0.157 | 0.01043 | -0.048 | -15.061
-3 | -0.096 | 0.01022 | -0.048 | -9.349
-2.5 | -0.034 | 0.01047 | -0.049 | -3.238
-2 | 0.028 | 0.00999 | -0.049 | 2.794
-1.5 | 0.09 | 0.00987 | -0.05 | 9.106
-1 | 0.152 | 0.01022 | -0.05 | 14.861
-0.5 | 0.214 | 0.00967 | -0.051 | 22.109
0 | 0.275 | 0.00971 | -0.051 | 28.342
0.5 | 0.337 | 0.0093 | -0.051 | 36.231
1 | 0.398 | 0.00931 | -0.052 | 42.8
1.5 | 0.46 | 0.00928 | -0.052 | 49.528
2 | 0.521 | 0.00888 | -0.053 | 58.636
2.5 | 0.582 | 0.00898 | -0.053 | 64.753
3 | 0.642 | 0.00868 | -0.054 | 74.027
3.5 | 0.703 | 0.00891 | -0.054 | 78.911
4 | 0.763 | 0.01019 | -0.055 | 74.813
4.5 | 0.822 | 0.01041 | -0.055 | 78.943
5 | 0.881 | 0.0109 | -0.055 | 80.835
5.5 | 0.939 | 0.01146 | -0.056 | 81.881
6 | 0.996 | 0.01213 | -0.056 | 82.061
6.5 | 1.051 | 0.01293 | -0.056 | 81.314
7 | 1.106 | 0.0138 | -0.057 | 80.141
7.5 | 1.158 | 0.01496 | -0.057 | 77.422
8 | 1.209 | 0.01626 | -0.057 | 74.319
8.5 | 1.257 | 0.01756 | -0.058 | 71.599
9 | 1.304 | 0.01881 | -0.058 | 69.328
9.5 | 1.348 | 0.02005 | -0.058 | 67.246
10 | 1.39 | 0.02131 | -0.058 | 65.212
10.5 | 1.429 | 0.02275 | -0.058 | 62.798
11 | 1.465 | 0.02433 | -0.058 | 60.192
11.5 | 1.497 | 0.02609 | -0.058 | 57.374
12 | 1.526 | 0.02811 | -0.058 | 54.282
12.5 | 1.551 | 0.03041 | -0.058 | 51.005
13 | 1.573 | 0.03308 | -0.058 | 47.54
13.5 | 1.591 | 0.03614 | -0.058 | 44.022
14 | 1.604 | 0.03963 | -0.058 | 40.475
14.5 | 1.613 | 0.04376 | -0.058 | 36.864
15 | 1.619 | 0.04832 | -0.057 | 33.502
15.5 | 1.621 | 0.05367 | -0.057 | 30.195
16 | 1.619 | 0.05964 | -0.057 | 27.151
16.5 | 1.615 | 0.0663 | -0.056 | 24.355
17 | 1.607 | 0.07376 | -0.055 | 21.791
17.5 | 1.598 | 0.08154 | -0.055 | 19.596
18 | 1.586 | 0.09005 | -0.054 | 17.614
18.5 | 1.569 | 0.09983 | -0.054 | 15.716
19 | 1.548 | 0.11088 | -0.053 | 13.965
19.5 | 1.526 | 0.12232 | -0.052 | 12.479
20 | 1.504 | 0.13412 | -0.051 | 11.21

## 26. Re 500k Mach 0.00 (2)
BIGFOIL.COM POLAR EXPORT
NACA2416
NACA2416 |  |  |  | Cl Max: | 1.3008 | at alpha= | 16.5 | deg
XFOIL ncrit=9 |  |  |  | L/D Max: | 86.338 | at alpha= | 6 | deg
Re: | 500000 |  |  | Cd Min: | 0.10502 | at alpha= | 20 | deg
Mach: | 0 |  |  | Cl=0 at alpha= | -2.3632 | deg
|  |  |  | @ Cl=0.1, Cd= | 0.008085
|  |  |  | @ Cl=0.4, Cd= | 0.008
|  |  |  | @ Cl=0.6, Cd= | 0.00906
alpha (deg) | Cl | Cd | Cm | Cl/Cd
-17 | -1.0583 | 0.057 | -0.0789 | -18.5667
-16.5 | -1.0673 | 0.05025 | -0.0815 | -21.2398
-16 | -1.0734 | 0.04424 | -0.0833 | -24.2631
-15.5 | -1.0771 | 0.03915 | -0.0836 | -27.5121
-15 | -1.077 | 0.03496 | -0.0828 | -30.8066
-14.5 | -1.0742 | 0.0316 | -0.0808 | -33.9937
-14 | -1.0714 | 0.02888 | -0.0773 | -37.0983
-13.5 | -1.0746 | 0.0265 | -0.0717 | -40.5509
-13 | -1.0823 | 0.02479 | -0.0639 | -43.6587
-12.5 | -1.0955 | 0.02374 | -0.0536 | -46.1457
-12 | -1.1127 | 0.02302 | -0.0417 | -48.3362
-11.5 | -1.0634 | 0.02154 | -0.0426 | -49.3686
-11 | -1.0035 | 0.02044 | -0.0448 | -49.0949
-10.5 | -0.9431 | 0.01914 | -0.0472 | -49.2738
-10 | -0.8843 | 0.018 | -0.0489 | -49.1278
-9.5 | -0.819 | 0.0171 | -0.0515 | -47.8947
-9 | -0.7568 | 0.01607 | -0.0535 | -47.094
-8.5 | -0.6947 | 0.01511 | -0.0553 | -45.9762
-8 | -0.6211 | 0.01416 | -0.0593 | -43.863
-7.5 | -0.5623 | 0.01335 | -0.0601 | -42.1199
-7 | -0.4902 | 0.01243 | -0.0637 | -39.4368
-6.5 | -0.4335 | 0.01177 | -0.0639 | -36.8309
-6 | -0.3722 | 0.01113 | -0.065 | -33.4412
-5 | -0.2602 | 0.01008 | -0.0648 | -25.8135
-4.5 | -0.2085 | 0.00971 | -0.0636 | -21.4727
-4 | -0.1598 | 0.00935 | -0.0619 | -17.0909
-3.5 | -0.1106 | 0.00905 | -0.0602 | -12.221
-3 | -0.0614 | 0.0088 | -0.0585 | -6.9773
-2.5 | -0.0127 | 0.00858 | -0.0567 | -1.4802
-2 | 0.0337 | 0.00836 | -0.0544 | 4.0311
-1.5 | 0.079 | 0.00816 | -0.0519 | 9.6814
-1 | 0.1238 | 0.008 | -0.0493 | 15.475
-0.5 | 0.1679 | 0.00788 | -0.0464 | 21.3071
0 | 0.2122 | 0.00783 | -0.0436 | 27.1009
0.5 | 0.2565 | 0.00777 | -0.0407 | 33.0116
1 | 0.3013 | 0.00777 | -0.0378 | 38.7773
1.5 | 0.3483 | 0.00784 | -0.0354 | 44.426
2 | 0.4 | 0.008 | -0.034 | 50
2.5 | 0.4621 | 0.00827 | -0.0348 | 55.8767
3 | 0.5363 | 0.00867 | -0.0383 | 61.857
3.5 | 0.6098 | 0.00912 | -0.0418 | 66.864
4 | 0.6811 | 0.0096 | -0.0448 | 70.9479
4.5 | 0.7599 | 0.01005 | -0.0495 | 75.6119
5 | 0.8407 | 0.01054 | -0.0549 | 79.7628
5.5 | 0.9146 | 0.01094 | -0.0589 | 83.6015
6 | 0.9808 | 0.01136 | -0.0615 | 86.338
6.5 | 1.003 | 0.01177 | -0.0551 | 85.2167
7 | 1.0247 | 0.01221 | -0.0486 | 83.923
7.5 | 1.0426 | 0.01276 | -0.0413 | 81.7085
8 | 1.056 | 0.01326 | -0.033 | 79.638
8.5 | 1.0719 | 0.01396 | -0.0256 | 76.7837
9 | 1.094 | 0.01473 | -0.0196 | 74.2702
9.5 | 1.1149 | 0.01572 | -0.0138 | 70.9224
10 | 1.1387 | 0.01677 | -0.0088 | 67.901
10.5 | 1.1605 | 0.01802 | -0.004 | 64.4007
11 | 1.1809 | 0.01949 | 0.0006 | 60.59
11.5 | 1.2022 | 0.02107 | 0.0047 | 57.0574
12 | 1.2212 | 0.02293 | 0.0085 | 53.2577
12.5 | 1.2373 | 0.02516 | 0.012 | 49.1773
13 | 1.2547 | 0.02751 | 0.0148 | 45.6089
13.5 | 1.2696 | 0.03024 | 0.0173 | 41.9841
14 | 1.2782 | 0.0337 | 0.0195 | 37.9288
14.5 | 1.2885 | 0.0373 | 0.0211 | 34.5442
15 | 1.2945 | 0.04153 | 0.0222 | 31.1702
15.5 | 1.2984 | 0.04624 | 0.0227 | 28.0796
16 | 1.2988 | 0.05155 | 0.0228 | 25.195
16.5 | 1.3008 | 0.05694 | 0.0224 | 22.8451
17 | 1.2922 | 0.06368 | 0.0216 | 20.2921
17.5 | 1.2927 | 0.06966 | 0.0205 | 18.5573
18 | 1.2888 | 0.0763 | 0.0189 | 16.8912
18.5 | 1.2798 | 0.08358 | 0.0172 | 15.3123
19 | 1.276 | 0.09059 | 0.015 | 14.0854
19.5 | 1.2708 | 0.09779 | 0.0127 | 12.9952
20 | 1.2649 | 0.10502 | 0.0102 | 12.0444

## 27. Re 500k Mach 0.10 (1)
BIGFOIL.COM POLAR EXPORT
NACA2416
NACA2416 |  |  |  | Cl Max: | 1.608 | at alpha= | 15 | deg
JavaFoil+Calcfoil stall+Eppler ext transition |  |  |  | L/D Max: | 81.757 | at alpha= | 6 | deg
Re: | 500000 |  |  | Cd Min: | 0.00875 | at alpha= | 3 | deg
Mach: | 0.1 |  |  | Cl=0 at alpha= | -2.2258 | deg
|  |  |  | @ Cl=0.1, Cd= | 0.0099571
|  |  |  | @ Cl=0.4, Cd= | 0.00935
|  |  |  | @ Cl=0.6, Cd= | 0.0089611
alpha (deg) | Cl | Cd | Cm | Cl/Cd
-20 | -1.098 | 0.17125 | -0.019 | -6.413
-19.5 | -1.105 | 0.16196 | -0.02 | -6.825
-19 | -1.111 | 0.1532 | -0.021 | -7.25
-18.5 | -1.114 | 0.14443 | -0.021 | -7.712
-18 | -1.115 | 0.13581 | -0.022 | -8.211
-17.5 | -1.114 | 0.1274 | -0.022 | -8.746
-17 | -1.111 | 0.11901 | -0.023 | -9.338
-16.5 | -1.106 | 0.11051 | -0.024 | -10.012
-16 | -1.1 | 0.10204 | -0.025 | -10.779
-15.5 | -1.091 | 0.09381 | -0.026 | -11.63
-15 | -1.081 | 0.08527 | -0.027 | -12.675
-14.5 | -1.068 | 0.07676 | -0.028 | -13.91
-14 | -1.053 | 0.06812 | -0.029 | -15.466
-13.5 | -1.038 | 0.05969 | -0.031 | -17.389
-13 | -1.023 | 0.05078 | -0.032 | -20.138
-12.5 | -1.009 | 0.04144 | -0.034 | -24.36
-12 | -0.992 | 0.03385 | -0.035 | -29.317
-11.5 | -0.972 | 0.02764 | -0.037 | -35.174
-11 | -0.947 | 0.02303 | -0.038 | -41.15
-10.5 | -0.917 | 0.01986 | -0.039 | -46.16
-10 | -0.88 | 0.0179 | -0.04 | -49.148
-9.5 | -0.838 | 0.01646 | -0.041 | -50.888
-9 | -0.791 | 0.01542 | -0.042 | -51.295
-8.5 | -0.741 | 0.01461 | -0.043 | -50.746
-8 | -0.688 | 0.01392 | -0.043 | -49.447
-7.5 | -0.634 | 0.01331 | -0.044 | -47.595
-7 | -0.577 | 0.01278 | -0.044 | -45.179
-6.5 | -0.52 | 0.0123 | -0.045 | -42.26
-6 | -0.461 | 0.01185 | -0.045 | -38.892
-5.5 | -0.401 | 0.01084 | -0.046 | -37.038
-5 | -0.341 | 0.01047 | -0.046 | -32.579
-4.5 | -0.281 | 0.01058 | -0.047 | -26.514
-4 | -0.219 | 0.01079 | -0.047 | -20.335
-3.5 | -0.158 | 0.01049 | -0.048 | -15.046
-3 | -0.096 | 0.01028 | -0.048 | -9.34
-2.5 | -0.034 | 0.01055 | -0.049 | -3.229
-2 | 0.028 | 0.01002 | -0.049 | 2.801
-1.5 | 0.09 | 0.0099 | -0.05 | 9.124
-1 | 0.153 | 0.01026 | -0.05 | 14.879
-0.5 | 0.215 | 0.0097 | -0.051 | 22.138
0 | 0.277 | 0.00931 | -0.051 | 29.723
0.5 | 0.338 | 0.00932 | -0.052 | 36.33
1 | 0.4 | 0.00935 | -0.052 | 42.824
1.5 | 0.462 | 0.00936 | -0.053 | 49.357
2 | 0.523 | 0.00891 | -0.053 | 58.767
2.5 | 0.585 | 0.00903 | -0.053 | 64.766
3 | 0.646 | 0.00875 | -0.054 | 73.806
3.5 | 0.706 | 0.00894 | -0.054 | 78.959
4 | 0.766 | 0.01025 | -0.055 | 74.751
4.5 | 0.826 | 0.01047 | -0.055 | 78.859
5 | 0.885 | 0.01097 | -0.056 | 80.666
5.5 | 0.943 | 0.01154 | -0.056 | 81.692
6 | 1 | 0.01223 | -0.056 | 81.757
6.5 | 1.056 | 0.01305 | -0.057 | 80.916
7 | 1.11 | 0.01394 | -0.057 | 79.665
7.5 | 1.163 | 0.01514 | -0.057 | 76.828
8 | 1.213 | 0.01647 | -0.058 | 73.653
8.5 | 1.262 | 0.01777 | -0.058 | 70.986
9 | 1.308 | 0.01904 | -0.058 | 68.703
9.5 | 1.352 | 0.02032 | -0.058 | 66.526
10 | 1.393 | 0.02163 | -0.058 | 64.406
10.5 | 1.432 | 0.02312 | -0.058 | 61.932
11 | 1.467 | 0.02475 | -0.059 | 59.259
11.5 | 1.498 | 0.02662 | -0.059 | 56.284
12 | 1.526 | 0.02872 | -0.059 | 53.138
12.5 | 1.55 | 0.03114 | -0.059 | 49.778
13 | 1.57 | 0.03394 | -0.058 | 46.272
13.5 | 1.587 | 0.03717 | -0.058 | 42.681
14 | 1.598 | 0.04093 | -0.058 | 39.039
14.5 | 1.605 | 0.04525 | -0.058 | 35.464
15 | 1.608 | 0.0502 | -0.057 | 32.027
15.5 | 1.607 | 0.05595 | -0.057 | 28.723
16 | 1.603 | 0.06217 | -0.056 | 25.786
16.5 | 1.595 | 0.06945 | -0.056 | 22.973
17 | 1.585 | 0.07728 | -0.055 | 20.51
17.5 | 1.572 | 0.0857 | -0.055 | 18.349
18 | 1.557 | 0.09486 | -0.054 | 16.416
18.5 | 1.535 | 0.1059 | -0.053 | 14.497
19 | 1.511 | 0.11743 | -0.052 | 12.871
19.5 | 1.485 | 0.12989 | -0.051 | 11.436
20 | 1.459 | 0.1426 | -0.05 | 10.231

## 28. Re 500k Mach 0.10 (2)
BIGFOIL.COM POLAR EXPORT
NACA2416
NACA2416 |  |  |  | Cl Max: | 1.2898 | at alpha= | 16 | deg
XFOIL ncrit=9 |  |  |  | L/D Max: | 85.7504 | at alpha= | 6 | deg
Re: | 500000 |  |  | Cd Min: | 0.10844 | at alpha= | 20 | deg
Mach: | 0.1 |  |  | Cl=0 at alpha= | -2.3605 | deg
|  |  |  | @ Cl=0.1, Cd= | 0.0081318
|  |  |  | @ Cl=0.4, Cd= | 0.0080158
|  |  |  | @ Cl=0.6, Cd= | 0.0091003
alpha (deg) | Cl | Cd | Cm | Cl/Cd
-17 | -1.0348 | 0.06146 | -0.0778 | -16.837
-16.5 | -1.0466 | 0.05411 | -0.0809 | -19.3421
-16 | -1.0559 | 0.04745 | -0.0832 | -22.2529
-15.5 | -1.0621 | 0.04169 | -0.0844 | -25.4761
-15 | -1.0646 | 0.03702 | -0.084 | -28.7574
-14.5 | -1.0631 | 0.03323 | -0.0826 | -31.9922
-14 | -1.0616 | 0.03012 | -0.0797 | -35.2457
-13.5 | -1.0612 | 0.02767 | -0.075 | -38.352
-13 | -1.0711 | 0.02549 | -0.0676 | -42.0204
-12.5 | -1.0825 | 0.02422 | -0.0581 | -44.6945
-12 | -1.1049 | 0.02344 | -0.0455 | -47.1374
-11.5 | -1.0661 | 0.02205 | -0.0443 | -48.3492
-11 | -1.007 | 0.02078 | -0.0464 | -48.4601
-10.5 | -0.947 | 0.01943 | -0.0486 | -48.7391
-10 | -0.886 | 0.01835 | -0.0505 | -48.2834
-9.5 | -0.8226 | 0.01728 | -0.0527 | -47.6042
-9 | -0.7599 | 0.01621 | -0.0547 | -46.8785
-8.5 | -0.6975 | 0.01523 | -0.0564 | -45.7978
-8 | -0.6234 | 0.01424 | -0.0604 | -43.7781
-7.5 | -0.5641 | 0.01344 | -0.0611 | -41.9717
-7 | -0.4913 | 0.01252 | -0.0648 | -39.2412
-6.5 | -0.4348 | 0.01183 | -0.0648 | -36.754
-5.5 | -0.3156 | 0.0106 | -0.066 | -29.7736
-5 | -0.2615 | 0.01014 | -0.0653 | -25.789
-4.5 | -0.2107 | 0.00974 | -0.0639 | -21.6324
-4 | -0.161 | 0.00939 | -0.0623 | -17.1459
-3.5 | -0.1111 | 0.0091 | -0.0606 | -12.2088
-3 | -0.0614 | 0.00885 | -0.059 | -6.9379
-2.5 | -0.013 | 0.00862 | -0.057 | -1.5081
-2 | 0.0336 | 0.0084 | -0.0547 | 4
-1.5 | 0.0794 | 0.00821 | -0.0522 | 9.6711
-1 | 0.1242 | 0.00804 | -0.0495 | 15.4478
-0.5 | 0.1686 | 0.00793 | -0.0466 | 21.261
0 | 0.213 | 0.00786 | -0.0437 | 27.0992
0.5 | 0.2574 | 0.00781 | -0.0407 | 32.9577
1 | 0.3022 | 0.00782 | -0.0378 | 38.6445
1.5 | 0.3492 | 0.00789 | -0.0353 | 44.2586
2 | 0.4017 | 0.00802 | -0.034 | 50.0873
2.5 | 0.4637 | 0.0083 | -0.0347 | 55.8675
3 | 0.5373 | 0.00871 | -0.038 | 61.6877
3.5 | 0.6112 | 0.00917 | -0.0414 | 66.6521
4 | 0.6834 | 0.00963 | -0.0445 | 70.9657
4.5 | 0.7625 | 0.0101 | -0.0492 | 75.495
5 | 0.8443 | 0.01058 | -0.0546 | 79.8015
5.5 | 0.9182 | 0.01103 | -0.0585 | 83.2457
6 | 0.9827 | 0.01146 | -0.0607 | 85.7504
6.5 | 1.0053 | 0.01185 | -0.0543 | 84.8354
7 | 1.0252 | 0.01233 | -0.0473 | 83.1468
7.5 | 1.0417 | 0.01283 | -0.0396 | 81.1925
8 | 1.0544 | 0.01338 | -0.0312 | 78.8042
8.5 | 1.0723 | 0.01409 | -0.024 | 76.1036
9 | 1.0935 | 0.01493 | -0.0179 | 73.2418
9.5 | 1.1158 | 0.01593 | -0.0123 | 70.0439
10 | 1.1382 | 0.01707 | -0.0071 | 66.6784
10.5 | 1.1589 | 0.01843 | -0.0021 | 62.8812
11 | 1.1814 | 0.01986 | 0.0022 | 59.4864
11.5 | 1.2018 | 0.02155 | 0.0063 | 55.768
12 | 1.2204 | 0.02352 | 0.01 | 51.8878
12.5 | 1.2363 | 0.02586 | 0.0134 | 47.8074
13 | 1.249 | 0.02865 | 0.0165 | 43.5951
13.5 | 1.2649 | 0.03144 | 0.0187 | 40.2322
14 | 1.2741 | 0.03499 | 0.0207 | 36.4133
14.5 | 1.2797 | 0.03915 | 0.0222 | 32.6871
15 | 1.2877 | 0.04337 | 0.0231 | 29.691
15.5 | 1.2868 | 0.04871 | 0.0234 | 26.4176
16 | 1.2898 | 0.05391 | 0.0233 | 23.9251
16.5 | 1.289 | 0.05973 | 0.0228 | 21.5804
17 | 1.2823 | 0.06641 | 0.0218 | 19.3088
17.5 | 1.2808 | 0.07271 | 0.0205 | 17.6152
18 | 1.2751 | 0.07969 | 0.0188 | 16.0008
18.5 | 1.2678 | 0.08688 | 0.017 | 14.5925
19 | 1.2634 | 0.09406 | 0.0147 | 13.4319
19.5 | 1.2577 | 0.1014 | 0.0122 | 12.4034
20 | 1.2531 | 0.10844 | 0.0098 | 11.5557

## 29. Re 500k Mach 0.25 (1)
BIGFOIL.COM POLAR EXPORT
NACA2416
NACA2416 |  |  |  | Cl Max: | 1.547 | at alpha= | 13.5 | deg
JavaFoil+Calcfoil stall+Eppler ext transition |  |  |  | L/D Max: | 80.241 | at alpha= | 5.5 | deg
Re: | 500000 |  |  | Cd Min: | 0.00883 | at alpha= | 2.5 | deg
Mach: | 0.25 |  |  | Cl=0 at alpha= | -2.2266 | deg
|  |  |  | @ Cl=0.1, Cd= | 0.010145
|  |  |  | @ Cl=0.4, Cd= | 0.0091986
|  |  |  | @ Cl=0.6, Cd= | 0.00883
alpha (deg) | Cl | Cd | Cm | Cl/Cd
-20 | -0.834 | 0.20364 | -0.018 | -4.096
-19.5 | -0.868 | 0.19092 | -0.018 | -4.549
-19 | -0.899 | 0.17932 | -0.019 | -5.016
-18.5 | -0.927 | 0.1682 | -0.019 | -5.511
-18 | -0.951 | 0.15798 | -0.02 | -6.019
-17.5 | -0.971 | 0.14785 | -0.021 | -6.567
-17 | -0.987 | 0.1382 | -0.021 | -7.144
-16.5 | -1 | 0.12867 | -0.022 | -7.769
-16 | -1.008 | 0.11941 | -0.023 | -8.442
-15.5 | -1.013 | 0.11054 | -0.024 | -9.161
-15 | -1.014 | 0.1016 | -0.025 | -9.977
-14.5 | -1.01 | 0.09289 | -0.026 | -10.874
-14 | -1.004 | 0.08389 | -0.028 | -11.965
-13.5 | -0.995 | 0.07471 | -0.029 | -13.316
-13 | -0.984 | 0.06551 | -0.03 | -15.021
-12.5 | -0.971 | 0.05641 | -0.032 | -17.219
-12 | -0.958 | 0.04699 | -0.034 | -20.399
-11.5 | -0.947 | 0.03718 | -0.036 | -25.481
-11 | -0.931 | 0.02971 | -0.038 | -31.33
-10.5 | -0.908 | 0.02417 | -0.039 | -37.57
-10 | -0.879 | 0.0204 | -0.041 | -43.112
-9.5 | -0.844 | 0.01796 | -0.042 | -46.98
-9 | -0.801 | 0.01656 | -0.043 | -48.388
-8.5 | -0.753 | 0.01544 | -0.044 | -48.802
-8 | -0.702 | 0.01459 | -0.044 | -48.094
-7.5 | -0.647 | 0.01387 | -0.045 | -46.641
-7 | -0.59 | 0.01326 | -0.045 | -44.541
-6.5 | -0.532 | 0.01269 | -0.046 | -41.915
-6 | -0.472 | 0.01222 | -0.047 | -38.642
-5.5 | -0.412 | 0.01178 | -0.047 | -34.952
-5 | -0.35 | 0.01077 | -0.048 | -32.505
-4.5 | -0.288 | 0.0109 | -0.048 | -26.412
-4 | -0.225 | 0.01056 | -0.049 | -21.319
-3.5 | -0.162 | 0.01075 | -0.049 | -15.07
-3 | -0.099 | 0.01018 | -0.05 | -9.687
-2.5 | -0.035 | 0.00999 | -0.05 | -3.505
-2 | 0.029 | 0.01026 | -0.051 | 2.808
-1.5 | 0.093 | 0.01015 | -0.051 | 9.142
-1 | 0.157 | 0.0101 | -0.052 | 15.527
-0.5 | 0.221 | 0.00959 | -0.052 | 23.008
0 | 0.284 | 0.00959 | -0.053 | 29.627
0.5 | 0.348 | 0.00957 | -0.053 | 36.321
1 | 0.411 | 0.00912 | -0.054 | 45.096
1.5 | 0.474 | 0.00911 | -0.054 | 52.055
2 | 0.537 | 0.00917 | -0.054 | 58.604
2.5 | 0.6 | 0.00883 | -0.055 | 67.972
3 | 0.663 | 0.00994 | -0.055 | 66.699
3.5 | 0.725 | 0.01024 | -0.056 | 70.792
4 | 0.786 | 0.01058 | -0.056 | 74.288
4.5 | 0.847 | 0.01085 | -0.057 | 78.12
5 | 0.907 | 0.01139 | -0.057 | 79.654
5.5 | 0.967 | 0.01205 | -0.057 | 80.241
6 | 1.025 | 0.01282 | -0.058 | 79.917
6.5 | 1.081 | 0.01365 | -0.058 | 79.202
7 | 1.136 | 0.01481 | -0.058 | 76.678
7.5 | 1.188 | 0.0162 | -0.059 | 73.322
8 | 1.238 | 0.01765 | -0.059 | 70.113
8.5 | 1.285 | 0.01906 | -0.059 | 67.436
9 | 1.33 | 0.02042 | -0.059 | 65.124
9.5 | 1.372 | 0.02192 | -0.059 | 62.566
10 | 1.41 | 0.02355 | -0.06 | 59.856
10.5 | 1.444 | 0.02541 | -0.06 | 56.828
11 | 1.474 | 0.02749 | -0.06 | 53.629
11.5 | 1.499 | 0.02989 | -0.06 | 50.154
12 | 1.519 | 0.03267 | -0.059 | 46.485
12.5 | 1.533 | 0.03598 | -0.059 | 42.62
13 | 1.543 | 0.03983 | -0.059 | 38.743
13.5 | 1.547 | 0.04444 | -0.059 | 34.808
14 | 1.544 | 0.0498 | -0.058 | 30.995
14.5 | 1.534 | 0.05617 | -0.057 | 27.31
15 | 1.519 | 0.06358 | -0.057 | 23.887
15.5 | 1.498 | 0.07206 | -0.056 | 20.79
16 | 1.473 | 0.0815 | -0.055 | 18.078
16.5 | 1.441 | 0.093 | -0.054 | 15.498
17 | 1.403 | 0.10653 | -0.052 | 13.172
17.5 | 1.361 | 0.12173 | -0.05 | 11.182
18 | 1.318 | 0.13704 | -0.048 | 9.615
18.5 | 1.271 | 0.15153 | -0.046 | 8.387

## 30. Re 500k Mach 0.25 (2)
BIGFOIL.COM POLAR EXPORT
NACA2416
NACA2416 |  |  |  | Cl Max: | 1.2417 | at alpha= | 14.5 | deg
XFOIL ncrit=9 |  |  |  | L/D Max: | 83.3389 | at alpha= | 6 | deg
Re: | 500000 |  |  | Cd Min: | 0.11959 | at alpha= | 19.5 | deg
Mach: | 0.25 |  |  | Cl=0 at alpha= | -2.3555 | deg
|  |  |  | @ Cl=0.1, Cd= | 0.0083833
|  |  |  | @ Cl=0.4, Cd= | 0.0081928
|  |  |  | @ Cl=0.6, Cd= | 0.0092338
alpha (deg) | Cl | Cd | Cm | Cl/Cd
-16.5 | -0.8911 | 0.08241 | -0.07 | -10.813
-16 | -0.9254 | 0.07078 | -0.0763 | -13.0743
-15.5 | -0.9544 | 0.06054 | -0.0816 | -15.7648
-15 | -0.9762 | 0.05216 | -0.0848 | -18.7155
-14.5 | -0.9861 | 0.04574 | -0.0864 | -21.5588
-14 | -0.9937 | 0.04006 | -0.087 | -24.8053
-13.5 | -1.0005 | 0.0352 | -0.086 | -28.4233
-13 | -1.006 | 0.0314 | -0.0829 | -32.0382
-12.5 | -1.0186 | 0.02827 | -0.077 | -36.0311
-12 | -1.0324 | 0.02627 | -0.0687 | -39.2996
-11.5 | -1.0538 | 0.02495 | -0.0575 | -42.2365
-11 | -1.0156 | 0.02311 | -0.0563 | -43.9463
-10.5 | -0.9605 | 0.02157 | -0.0571 | -44.5294
-10 | -0.8957 | 0.01992 | -0.0596 | -44.9649
-9 | -0.7661 | 0.01726 | -0.0632 | -44.3859
-8.5 | -0.7088 | 0.01618 | -0.0631 | -43.8072
-8 | -0.6332 | 0.01496 | -0.0667 | -42.3262
-7.5 | -0.5732 | 0.01396 | -0.067 | -41.0602
-7 | -0.4971 | 0.01295 | -0.0705 | -38.3861
-6.5 | -0.44 | 0.01221 | -0.07 | -36.036
-6 | -0.382 | 0.01154 | -0.0696 | -33.1023
-5.5 | -0.3252 | 0.01093 | -0.069 | -29.753
-5 | -0.2702 | 0.01043 | -0.0679 | -25.906
-4.5 | -0.2165 | 0.01001 | -0.0666 | -21.6284
-4 | -0.1641 | 0.00962 | -0.065 | -17.0582
-3.5 | -0.1125 | 0.00932 | -0.0632 | -12.0708
-3 | -0.0633 | 0.00907 | -0.061 | -6.9791
-2.5 | -0.0139 | 0.00885 | -0.0587 | -1.5706
-2 | 0.0342 | 0.00865 | -0.0563 | 3.9538
-1.5 | 0.0809 | 0.00845 | -0.0535 | 9.574
-1 | 0.1267 | 0.00829 | -0.0506 | 15.2835
-0.5 | 0.1719 | 0.00816 | -0.0475 | 21.0662
0 | 0.2169 | 0.0081 | -0.0443 | 26.7778
0.5 | 0.2622 | 0.00805 | -0.0411 | 32.5714
1 | 0.3078 | 0.00803 | -0.0379 | 38.3313
1.5 | 0.3549 | 0.00807 | -0.035 | 43.9777
2 | 0.4063 | 0.00821 | -0.0329 | 49.4884
2.5 | 0.4696 | 0.0085 | -0.0334 | 55.2471
3 | 0.5417 | 0.00889 | -0.0358 | 60.9336
3.5 | 0.6197 | 0.00935 | -0.0395 | 66.2781
4 | 0.6945 | 0.00987 | -0.0426 | 70.3647
4.5 | 0.7767 | 0.01039 | -0.0473 | 74.7546
5 | 0.8614 | 0.01094 | -0.0527 | 78.7386
5.5 | 0.939 | 0.01145 | -0.0567 | 82.0087
6 | 0.9934 | 0.01192 | -0.0563 | 83.3389
6.5 | 1.0108 | 0.01236 | -0.0483 | 81.7799
7 | 1.0215 | 0.01281 | -0.0389 | 79.7424
7.5 | 1.0323 | 0.01339 | -0.0297 | 77.0948
8 | 1.0507 | 0.01411 | -0.0222 | 74.4649
8.5 | 1.0712 | 0.01502 | -0.0154 | 71.3182
9 | 1.0927 | 0.01612 | -0.0092 | 67.7854
9.5 | 1.1149 | 0.01738 | -0.0037 | 64.1484
10 | 1.1357 | 0.01888 | 0.0016 | 60.1536
10.5 | 1.1545 | 0.02069 | 0.0066 | 55.7999
11 | 1.1741 | 0.02266 | 0.0109 | 51.8138
11.5 | 1.1913 | 0.02501 | 0.0148 | 47.6329
12 | 1.2048 | 0.02786 | 0.0182 | 43.2448
12.5 | 1.2172 | 0.03108 | 0.021 | 39.1634
13 | 1.2293 | 0.0346 | 0.0232 | 35.5289
13.5 | 1.2349 | 0.03895 | 0.0248 | 31.7047
14 | 1.2391 | 0.04375 | 0.0258 | 28.3223
14.5 | 1.2417 | 0.04896 | 0.0263 | 25.3615
15 | 1.2402 | 0.05485 | 0.0262 | 22.6108
15.5 | 1.2383 | 0.061 | 0.0257 | 20.3
16 | 1.2352 | 0.06752 | 0.0248 | 18.2938
16.5 | 1.2276 | 0.07462 | 0.0235 | 16.4514
17 | 1.2241 | 0.08159 | 0.0218 | 15.0031
17.5 | 1.2178 | 0.08898 | 0.0198 | 13.6862
18 | 1.2111 | 0.09652 | 0.0176 | 12.5477
18.5 | 1.204 | 0.10443 | 0.0148 | 11.5293
19 | 1.1983 | 0.11225 | 0.0118 | 10.6753
19.5 | 1.1943 | 0.11959 | 0.0091 | 9.9866

## 31. Re 500k Mach 0.50 (1)
BIGFOIL.COM POLAR EXPORT
NACA2416
NACA2416 |  |  |  | Cl Max: | 1.359 | at alpha= | 9 | deg
JavaFoil+Calcfoil stall+Eppler ext transition |  |  |  | L/D Max: | 73.464 | at alpha= | 4.5 | deg
Re: | 500000 |  |  | Cd Min: | 0.00925 | at alpha= | 0 | deg
Mach: | 0.5 |  |  | Cl=0 at alpha= | -2.2254 | deg
|  |  |  | @ Cl=0.1, Cd= | 0.010052
|  |  |  | @ Cl=0.4, Cd= | 0.01013
|  |  |  | @ Cl=0.6, Cd= | 0.010438
alpha (deg) | Cl | Cd | Cm | Cl/Cd
-20 | -0.991 | 0.24724 | -0.022 | -4.007
-19.5 | -0.964 | 0.235 | -0.023 | -4.101
-19 | -0.935 | 0.23076 | -0.022 | -4.053
-18.5 | -0.908 | 0.22348 | -0.023 | -4.063
-18 | -0.881 | 0.21413 | -0.023 | -4.114
-17.5 | -0.852 | 0.20913 | -0.023 | -4.075
-17 | -0.825 | 0.20489 | -0.023 | -4.027
-16.5 | -0.797 | 0.19518 | -0.023 | -4.081
-16 | -0.769 | 0.19086 | -0.023 | -4.031
-15.5 | -0.741 | 0.18442 | -0.023 | -4.017
-15 | -0.713 | 0.17675 | -0.023 | -4.037
-14.5 | -0.685 | 0.17642 | -0.023 | -3.883
-14 | -0.657 | 0.16714 | -0.023 | -3.93
-13.5 | -0.629 | 0.16059 | -0.023 | -3.918
-13 | -0.601 | 0.15255 | -0.022 | -3.939
-12.5 | -0.573 | 0.14307 | -0.022 | -4.004
-12 | -0.545 | 0.14058 | -0.022 | -3.879
-11.5 | -0.517 | 0.13283 | -0.021 | -3.893
-11 | -0.489 | 0.12005 | -0.021 | -4.074
-10.5 | -0.589 | 0.08805 | -0.023 | -6.691
-10 | -0.705 | 0.07001 | -0.031 | -10.069
-9.5 | -0.732 | 0.05461 | -0.036 | -13.408
-9 | -0.74 | 0.04033 | -0.04 | -18.357
-8.5 | -0.74 | 0.02797 | -0.044 | -26.457
-8 | -0.72 | 0.0213 | -0.047 | -33.808
-7.5 | -0.684 | 0.01789 | -0.049 | -38.232
-7 | -0.636 | 0.01605 | -0.05 | -39.606
-6.5 | -0.579 | 0.01485 | -0.051 | -39.005
-6 | -0.518 | 0.01393 | -0.052 | -37.19
-5.5 | -0.454 | 0.01318 | -0.052 | -34.434
-5 | -0.387 | 0.01256 | -0.053 | -30.832
-4.5 | -0.319 | 0.01203 | -0.054 | -26.548
-4 | -0.25 | 0.01158 | -0.054 | -21.618
-3.5 | -0.18 | 0.00987 | -0.055 | -18.273
-3 | -0.11 | 0.00998 | -0.055 | -11.009
-2.5 | -0.039 | 0.01022 | -0.056 | -3.818
-2 | 0.032 | 0.01008 | -0.057 | 3.19
-1.5 | 0.104 | 0.01005 | -0.057 | 10.3
-1 | 0.175 | 0.00994 | -0.058 | 17.61
-0.5 | 0.246 | 0.00986 | -0.058 | 24.974
0 | 0.317 | 0.00925 | -0.059 | 34.267
0.5 | 0.388 | 0.01013 | -0.059 | 38.274
1 | 0.458 | 0.01013 | -0.06 | 45.206
1.5 | 0.528 | 0.01028 | -0.06 | 51.407
2 | 0.598 | 0.01043 | -0.061 | 57.36
2.5 | 0.668 | 0.01071 | -0.061 | 62.38
3 | 0.737 | 0.01104 | -0.062 | 66.743
3.5 | 0.805 | 0.01149 | -0.062 | 70.075
4 | 0.872 | 0.01206 | -0.063 | 72.3
4.5 | 0.938 | 0.01277 | -0.063 | 73.464
5 | 1.003 | 0.01368 | -0.063 | 73.29
5.5 | 1.065 | 0.01467 | -0.064 | 72.587
6 | 1.124 | 0.01611 | -0.064 | 69.763
6.5 | 1.179 | 0.01796 | -0.064 | 65.638
7 | 1.229 | 0.02013 | -0.064 | 61.085
7.5 | 1.274 | 0.02229 | -0.064 | 57.172
8 | 1.313 | 0.02473 | -0.064 | 53.069
8.5 | 1.342 | 0.02757 | -0.064 | 48.666
9 | 1.359 | 0.031 | -0.064 | 43.839
9.5 | 1.357 | 0.03546 | -0.064 | 38.268
10 | 1.327 | 0.04172 | -0.063 | 31.804
10.5 | 1.244 | 0.05201 | -0.061 | 23.91
11 | 0.733 | 0.10151 | -0.029 | 7.223
11.5 | 0.761 | 0.12629 | -0.031 | 6.027
12 | 0.789 | 0.13444 | -0.032 | 5.869
12.5 | 0.817 | 0.14654 | -0.034 | 5.575
13 | 0.845 | 0.15638 | -0.035 | 5.403
13.5 | 0.873 | 0.1598 | -0.037 | 5.463
14 | 0.901 | 0.17213 | -0.038 | 5.236

## 32. Re 500k Mach 0.50 (2)
BIGFOIL.COM POLAR EXPORT
NACA2416
NACA2416 |  |  |  | Cl Max: | 1.1066 | at alpha= | 11 | deg
XFOIL ncrit=9 |  |  |  | L/D Max: | 72.8651 | at alpha= | 5 | deg
Re: | 500000 |  |  | Cd Min: | 0.15627 | at alpha= | -15 | deg
Mach: | 0.5 |  |  | Cl=0 at alpha= | -2.3196 | deg
|  |  |  | @ Cl=0.1, Cd= | 0.0095048
|  |  |  | @ Cl=0.4, Cd= | 0.0090989
|  |  |  | @ Cl=0.6, Cd= | 0.0099658
alpha (deg) | Cl | Cd | Cm | Cl/Cd
-15 | -0.4442 | 0.15627 | -0.0365 | -2.8425
-14.5 | -0.4432 | 0.14681 | -0.0399 | -3.0189
-14 | -0.4323 | 0.14035 | -0.0417 | -3.0802
-13.5 | -0.4483 | 0.12813 | -0.0464 | -3.4988
-13 | -0.4571 | 0.11861 | -0.0496 | -3.8538
-12.5 | -0.4801 | 0.10717 | -0.0538 | -4.4798
-12 | -0.5972 | 0.08294 | -0.067 | -7.2004
-11.5 | -0.6512 | 0.07046 | -0.0727 | -9.2421
-11 | -0.7055 | 0.05911 | -0.0772 | -11.9354
-10.5 | -0.7568 | 0.04943 | -0.0796 | -15.3105
-10 | -0.7976 | 0.04047 | -0.0828 | -19.7084
-9.5 | -0.7906 | 0.03081 | -0.0938 | -25.6605
-9 | -0.7544 | 0.0255 | -0.0982 | -29.5843
-8.5 | -0.7033 | 0.02174 | -0.0998 | -32.3505
-8 | -0.6488 | 0.01912 | -0.0986 | -33.9331
-7.5 | -0.5868 | 0.01708 | -0.0975 | -34.356
-7 | -0.5226 | 0.01546 | -0.0961 | -33.8034
-6.5 | -0.4589 | 0.01417 | -0.0944 | -32.3853
-5.5 | -0.3395 | 0.01237 | -0.0889 | -27.4454
-5 | -0.2855 | 0.01168 | -0.0852 | -24.4435
-4.5 | -0.2315 | 0.0112 | -0.0814 | -20.6696
-4 | -0.1772 | 0.01073 | -0.0778 | -16.5144
-3.5 | -0.1249 | 0.01038 | -0.0739 | -12.0328
-2.5 | -0.0188 | 0.00988 | -0.0666 | -1.9028
-2 | 0.0333 | 0.00971 | -0.0628 | 3.4295
-1.5 | 0.0849 | 0.00955 | -0.0591 | 8.8901
-1 | 0.135 | 0.0094 | -0.0551 | 14.3617
-0.5 | 0.1846 | 0.00924 | -0.051 | 19.9784
0 | 0.2333 | 0.00913 | -0.0467 | 25.5531
0.5 | 0.2816 | 0.00906 | -0.0423 | 31.0817
1 | 0.3293 | 0.00903 | -0.0376 | 36.4673
1.5 | 0.3772 | 0.00905 | -0.0329 | 41.6796
2.5 | 0.4798 | 0.00927 | -0.0246 | 51.7584
3 | 0.5561 | 0.00966 | -0.0254 | 57.5673
3.5 | 0.6494 | 0.01031 | -0.0297 | 62.9874
4 | 0.7341 | 0.011 | -0.0322 | 66.7364
4.5 | 0.8221 | 0.01177 | -0.0354 | 69.8471
5 | 0.9181 | 0.0126 | -0.0403 | 72.8651
5.5 | 0.9631 | 0.01322 | -0.0359 | 72.8517
6 | 0.97 | 0.01385 | -0.0244 | 70.0361
6.5 | 0.9856 | 0.01476 | -0.0148 | 66.7751
7 | 1.0047 | 0.01595 | -0.0063 | 62.9906
7.5 | 1.0227 | 0.01755 | 0.0016 | 58.2735
8 | 1.0437 | 0.01943 | 0.0083 | 53.7159
8.5 | 1.0601 | 0.02189 | 0.0145 | 48.4285
9 | 1.0767 | 0.02475 | 0.0198 | 43.503
9.5 | 1.0887 | 0.02828 | 0.0242 | 38.4972
10 | 1.0974 | 0.03246 | 0.0277 | 33.8078
10.5 | 1.1033 | 0.03722 | 0.0303 | 29.6427
11 | 1.1066 | 0.04251 | 0.0322 | 26.0315
11.5 | 1.106 | 0.0484 | 0.0334 | 22.8512
12 | 1.1011 | 0.05495 | 0.0338 | 20.0382
12.5 | 1.0984 | 0.06158 | 0.0338 | 17.837
13 | 1.0909 | 0.0689 | 0.033 | 15.8331
13.5 | 1.0825 | 0.07667 | 0.0316 | 14.119
14 | 1.0703 | 0.08506 | 0.0295 | 12.5829
14.5 | 1.0541 | 0.09435 | 0.0264 | 11.1722
15 | 1.0401 | 0.1036 | 0.023 | 10.0396
15.5 | 1.0098 | 0.11553 | 0.0172 | 8.7406
16 | 0.9804 | 0.12789 | 0.0106 | 7.666

## 33. Re 750k Mach 0.00 (1)
BIGFOIL.COM POLAR EXPORT
NACA2416
NACA2416 |  |  |  | Cl Max: | 1.638 | at alpha= | 15.5 | deg
JavaFoil+Calcfoil stall+Eppler ext transition |  |  |  | L/D Max: | 94.672 | at alpha= | 4.5 | deg
Re: | 750000 |  |  | Cd Min: | 0.00841 | at alpha= | 4 | deg
Mach: | 0 |  |  | Cl=0 at alpha= | -2.2258 | deg
|  |  |  | @ Cl=0.1, Cd= | 0.0097287
|  |  |  | @ Cl=0.4, Cd= | 0.0091545
|  |  |  | @ Cl=0.6, Cd= | 0.0087085
alpha (deg) | Cl | Cd | Cm | Cl/Cd
-20 | -1.138 | 0.15449 | -0.021 | -7.363
-19.5 | -1.142 | 0.14569 | -0.021 | -7.841
-19 | -1.146 | 0.13708 | -0.022 | -8.357
-18.5 | -1.147 | 0.12869 | -0.023 | -8.912
-18 | -1.147 | 0.12019 | -0.023 | -9.54
-17.5 | -1.145 | 0.11182 | -0.024 | -10.235
-17 | -1.141 | 0.10337 | -0.025 | -11.036
-16.5 | -1.135 | 0.09483 | -0.026 | -11.972
-16 | -1.128 | 0.08651 | -0.027 | -13.041
-15.5 | -1.119 | 0.07849 | -0.028 | -14.256
-15 | -1.109 | 0.07013 | -0.029 | -15.809
-14.5 | -1.096 | 0.06181 | -0.03 | -17.736
-14 | -1.083 | 0.05341 | -0.031 | -20.28
-13.5 | -1.072 | 0.04445 | -0.033 | -24.111
-13 | -1.057 | 0.03687 | -0.034 | -28.667
-12.5 | -1.04 | 0.03034 | -0.035 | -34.278
-12 | -1.019 | 0.02523 | -0.037 | -40.385
-11.5 | -0.994 | 0.02133 | -0.038 | -46.61
-11 | -0.964 | 0.01862 | -0.039 | -51.755
-10.5 | -0.927 | 0.01695 | -0.04 | -54.697
-10 | -0.886 | 0.01566 | -0.041 | -56.576
-9.5 | -0.841 | 0.01468 | -0.041 | -57.254
-9 | -0.792 | 0.01393 | -0.042 | -56.866
-8.5 | -0.741 | 0.01328 | -0.043 | -55.797
-8 | -0.687 | 0.01271 | -0.043 | -54.053
-7.5 | -0.632 | 0.01222 | -0.044 | -51.72
-7 | -0.576 | 0.01176 | -0.044 | -48.923
-6.5 | -0.518 | 0.0103 | -0.045 | -50.255
-6 | -0.459 | 0.01039 | -0.045 | -44.189
-5.5 | -0.4 | 0.01053 | -0.046 | -37.955
-5 | -0.34 | 0.01021 | -0.046 | -33.293
-4.5 | -0.279 | 0.01036 | -0.047 | -26.945
-4 | -0.218 | 0.01008 | -0.047 | -21.657
-3.5 | -0.157 | 0.01032 | -0.048 | -15.228
-3 | -0.096 | 0.00972 | -0.048 | -9.839
-2.5 | -0.034 | 0.00955 | -0.049 | -3.553
-2 | 0.028 | 0.00939 | -0.049 | 2.975
-1.5 | 0.09 | 0.00974 | -0.05 | 9.225
-1 | 0.152 | 0.00967 | -0.05 | 15.705
-0.5 | 0.214 | 0.00876 | -0.051 | 24.392
0 | 0.275 | 0.00874 | -0.051 | 31.503
0.5 | 0.337 | 0.00877 | -0.051 | 38.418
1 | 0.398 | 0.00917 | -0.052 | 43.452
1.5 | 0.46 | 0.00869 | -0.052 | 52.921
2 | 0.521 | 0.00872 | -0.053 | 59.751
2.5 | 0.582 | 0.0088 | -0.053 | 66.117
3 | 0.643 | 0.00849 | -0.054 | 75.705
3.5 | 0.703 | 0.00864 | -0.054 | 81.438
4 | 0.763 | 0.00841 | -0.055 | 90.746
4.5 | 0.823 | 0.00869 | -0.055 | 94.672
5 | 0.882 | 0.0099 | -0.055 | 89.006
5.5 | 0.94 | 0.0104 | -0.056 | 90.378
6 | 0.997 | 0.01099 | -0.056 | 90.682
6.5 | 1.053 | 0.01171 | -0.057 | 89.887
7 | 1.107 | 0.01263 | -0.057 | 87.672
7.5 | 1.16 | 0.0136 | -0.057 | 85.289
8 | 1.211 | 0.01482 | -0.057 | 81.759
8.5 | 1.26 | 0.01602 | -0.058 | 78.679
9 | 1.308 | 0.01715 | -0.058 | 76.233
9.5 | 1.352 | 0.01828 | -0.058 | 74.002
10 | 1.395 | 0.01946 | -0.058 | 71.676
10.5 | 1.435 | 0.02066 | -0.059 | 69.439
11 | 1.472 | 0.02204 | -0.059 | 66.763
11.5 | 1.505 | 0.02357 | -0.059 | 63.848
12 | 1.535 | 0.0253 | -0.059 | 60.66
12.5 | 1.561 | 0.02726 | -0.059 | 57.261
13 | 1.584 | 0.02953 | -0.059 | 53.647
13.5 | 1.603 | 0.03211 | -0.059 | 49.937
14 | 1.618 | 0.03505 | -0.059 | 46.163
14.5 | 1.628 | 0.03853 | -0.058 | 42.261
15 | 1.635 | 0.04236 | -0.058 | 38.599
15.5 | 1.638 | 0.04687 | -0.058 | 34.949
16 | 1.638 | 0.05189 | -0.058 | 31.558
16.5 | 1.634 | 0.05751 | -0.057 | 28.412
17 | 1.627 | 0.0639 | -0.057 | 25.467
17.5 | 1.618 | 0.07061 | -0.056 | 22.919
18 | 1.606 | 0.07822 | -0.056 | 20.538
18.5 | 1.591 | 0.08627 | -0.055 | 18.439
19 | 1.573 | 0.095 | -0.055 | 16.556
19.5 | 1.552 | 0.10445 | -0.054 | 14.861
20 | 1.53 | 0.11451 | -0.053 | 13.359

## 34. Re 750k Mach 0.00 (2)
BIGFOIL.COM POLAR EXPORT
NACA2416
NACA2416 |  |  |  | Cl Max: | 1.3773 | at alpha= | 17 | deg
XFOIL ncrit=9 |  |  |  | L/D Max: | 93.3767 | at alpha= | 6.5 | deg
Re: | 750000 |  |  | Cd Min: | 0.10035 | at alpha= | 20 | deg
Mach: | 0 |  |  | Cl=0 at alpha= | -2.3263 | deg
|  |  |  | @ Cl=0.1, Cd= | 0.0073968
|  |  |  | @ Cl=0.4, Cd= | 0.007092
|  |  |  | @ Cl=0.6, Cd= | 0.0078721
alpha (deg) | Cl | Cd | Cm | Cl/Cd
-18 | -1.0947 | 0.06597 | -0.0719 | -16.5939
-17.5 | -1.1195 | 0.05672 | -0.076 | -19.7373
-17 | -1.137 | 0.04866 | -0.0793 | -23.3662
-16.5 | -1.1467 | 0.04198 | -0.0816 | -27.3154
-16 | -1.151 | 0.03649 | -0.0826 | -31.5429
-15.5 | -1.1487 | 0.03234 | -0.0821 | -35.5195
-15 | -1.1545 | 0.02838 | -0.0797 | -40.6801
-14.5 | -1.1569 | 0.0256 | -0.0754 | -45.1914
-14 | -1.1559 | 0.02379 | -0.0695 | -48.5876
-13.5 | -1.1602 | 0.02249 | -0.0613 | -51.5874
-13 | -1.1739 | 0.02169 | -0.0504 | -54.1217
-12.5 | -1.1366 | 0.0202 | -0.0494 | -56.2673
-12 | -1.0775 | 0.01919 | -0.0514 | -56.149
-11.5 | -1.0232 | 0.0179 | -0.0526 | -57.162
-11 | -0.9578 | 0.01696 | -0.0555 | -56.4741
-10.5 | -0.9042 | 0.01591 | -0.056 | -56.8322
-10 | -0.8408 | 0.01493 | -0.0583 | -56.3161
-9.5 | -0.7719 | 0.01404 | -0.0616 | -54.9786
-9 | -0.7168 | 0.01331 | -0.0618 | -53.8542
-8.5 | -0.6463 | 0.01246 | -0.0652 | -51.87
-8 | -0.5853 | 0.01174 | -0.0665 | -49.8552
-7.5 | -0.521 | 0.01104 | -0.0684 | -47.192
-7 | -0.4677 | 0.01049 | -0.0679 | -44.5853
-6.5 | -0.4137 | 0.01001 | -0.0675 | -41.3287
-6 | -0.3608 | 0.00958 | -0.0668 | -37.6618
-5.5 | -0.3099 | 0.00917 | -0.0656 | -33.795
-5 | -0.2592 | 0.00886 | -0.0643 | -29.2551
-4.5 | -0.2099 | 0.00854 | -0.0628 | -24.5785
-4 | -0.1604 | 0.00832 | -0.0612 | -19.2788
-3.5 | -0.1123 | 0.00809 | -0.0593 | -13.8813
-3 | -0.0642 | 0.0079 | -0.0574 | -8.1266
-2 | 0.0311 | 0.00761 | -0.0534 | 4.0867
-1.5 | 0.0776 | 0.00747 | -0.0512 | 10.3882
-1 | 0.1235 | 0.00732 | -0.0488 | 16.8716
-0.5 | 0.1688 | 0.00721 | -0.0464 | 23.4119
0 | 0.2136 | 0.00715 | -0.0437 | 29.8741
0.5 | 0.2591 | 0.00709 | -0.0412 | 36.5444
1 | 0.3039 | 0.00705 | -0.0385 | 43.1064
1.5 | 0.3485 | 0.00705 | -0.0358 | 49.4326
2 | 0.3935 | 0.00708 | -0.033 | 55.5791
2.5 | 0.4421 | 0.00717 | -0.031 | 61.6597
3 | 0.4997 | 0.00739 | -0.031 | 67.6184
3.5 | 0.5731 | 0.00773 | -0.0345 | 74.1397
4 | 0.6469 | 0.00812 | -0.0382 | 79.6675
4.5 | 0.7157 | 0.00857 | -0.0408 | 83.5123
5 | 0.7877 | 0.00906 | -0.0442 | 86.9426
5.5 | 0.865 | 0.00962 | -0.0489 | 89.9168
6 | 0.9323 | 0.01019 | -0.0515 | 91.4917
6.5 | 1.0038 | 0.01075 | -0.0553 | 93.3767
7.5 | 1.0699 | 0.01179 | -0.0469 | 90.7464
8 | 1.0824 | 0.01229 | -0.0384 | 88.0716
8.5 | 1.0968 | 0.01284 | -0.0305 | 85.4206
9 | 1.1168 | 0.01353 | -0.0238 | 82.5425
9.5 | 1.139 | 0.01438 | -0.018 | 79.2072
10 | 1.1645 | 0.01526 | -0.013 | 76.3106
10.5 | 1.1896 | 0.0163 | -0.0084 | 72.9816
11 | 1.2141 | 0.01748 | -0.004 | 69.4565
11.5 | 1.238 | 0.01882 | 0.0001 | 65.7811
12 | 1.2615 | 0.0203 | 0.0038 | 62.1429
12.5 | 1.2835 | 0.02201 | 0.0073 | 58.3144
13 | 1.3036 | 0.02398 | 0.0105 | 54.362
13.5 | 1.3201 | 0.02638 | 0.0134 | 50.0417
14 | 1.3382 | 0.02886 | 0.0157 | 46.3687
14.5 | 1.3518 | 0.03187 | 0.0178 | 42.4161
15 | 1.3615 | 0.03545 | 0.0195 | 38.4062
15.5 | 1.3704 | 0.03935 | 0.0206 | 34.8259
16 | 1.3756 | 0.04388 | 0.0213 | 31.3491
16.5 | 1.3745 | 0.0493 | 0.0214 | 27.8803
17 | 1.3773 | 0.05456 | 0.0211 | 25.2438
17.5 | 1.3694 | 0.06127 | 0.0202 | 22.3503
18 | 1.3607 | 0.06833 | 0.0188 | 19.9137
18.5 | 1.3549 | 0.07521 | 0.0172 | 18.0149
19 | 1.3445 | 0.08292 | 0.015 | 16.2144
19.5 | 1.3244 | 0.09206 | 0.0122 | 14.3863
20 | 1.3123 | 0.10035 | 0.0093 | 13.0772

## 35. Re 750k Mach 0.10 (1)
BIGFOIL.COM POLAR EXPORT
NACA2416
NACA2416 |  |  |  | Cl Max: | 1.625 | at alpha= | 15.5 | deg
JavaFoil+Calcfoil stall+Eppler ext transition |  |  |  | L/D Max: | 90.356 | at alpha= | 6 | deg
Re: | 750000 |  |  | Cd Min: | 0.00849 | at alpha= | 4 | deg
Mach: | 0.1 |  |  | Cl=0 at alpha= | -2.2258 | deg
|  |  |  | @ Cl=0.1, Cd= | 0.0098078
|  |  |  | @ Cl=0.4, Cd= | 0.0092
|  |  |  | @ Cl=0.6, Cd= | 0.0087613
alpha (deg) | Cl | Cd | Cm | Cl/Cd
-20 | -1.106 | 0.15889 | -0.021 | -6.959
-19.5 | -1.113 | 0.14992 | -0.021 | -7.427
-19 | -1.119 | 0.1411 | -0.022 | -7.933
-18.5 | -1.123 | 0.13259 | -0.022 | -8.472
-18 | -1.126 | 0.12396 | -0.023 | -9.079
-17.5 | -1.126 | 0.1154 | -0.024 | -9.755
-17 | -1.124 | 0.10687 | -0.025 | -10.517
-16.5 | -1.121 | 0.09819 | -0.026 | -11.414
-16 | -1.115 | 0.08984 | -0.027 | -12.412
-15.5 | -1.108 | 0.08162 | -0.028 | -13.57
-15 | -1.099 | 0.07312 | -0.029 | -15.027
-14.5 | -1.087 | 0.06473 | -0.03 | -16.797
-14 | -1.075 | 0.05613 | -0.031 | -19.156
-13.5 | -1.064 | 0.04719 | -0.032 | -22.541
-13 | -1.051 | 0.03902 | -0.034 | -26.927
-12.5 | -1.035 | 0.03208 | -0.035 | -32.259
-12 | -1.015 | 0.02648 | -0.037 | -38.344
-11.5 | -0.992 | 0.02219 | -0.038 | -44.708
-11 | -0.963 | 0.01918 | -0.039 | -50.209
-10.5 | -0.928 | 0.01731 | -0.04 | -53.616
-10 | -0.888 | 0.01592 | -0.041 | -55.76
-9.5 | -0.843 | 0.01487 | -0.041 | -56.683
-9 | -0.795 | 0.01407 | -0.042 | -56.466
-8.5 | -0.743 | 0.01339 | -0.043 | -55.512
-8 | -0.69 | 0.01281 | -0.043 | -53.846
-7.5 | -0.635 | 0.01229 | -0.044 | -51.622
-7 | -0.578 | 0.01183 | -0.044 | -48.874
-6.5 | -0.52 | 0.01142 | -0.045 | -45.537
-6 | -0.461 | 0.01046 | -0.045 | -44.11
-5.5 | -0.402 | 0.01056 | -0.046 | -38.022
-5 | -0.341 | 0.01023 | -0.046 | -33.363
-4.5 | -0.281 | 0.01041 | -0.047 | -26.966
-4 | -0.219 | 0.01012 | -0.047 | -21.676
-3.5 | -0.158 | 0.01 | -0.048 | -15.794
-3 | -0.096 | 0.00977 | -0.048 | -9.836
-2.5 | -0.034 | 0.00959 | -0.049 | -3.553
-2 | 0.028 | 0.00946 | -0.049 | 2.967
-1.5 | 0.09 | 0.00983 | -0.05 | 9.19
-1 | 0.153 | 0.00969 | -0.05 | 15.754
-0.5 | 0.215 | 0.00879 | -0.051 | 24.435
0 | 0.277 | 0.0088 | -0.051 | 31.423
0.5 | 0.339 | 0.00885 | -0.052 | 38.278
1 | 0.4 | 0.0092 | -0.052 | 43.513
1.5 | 0.462 | 0.00872 | -0.053 | 53.019
2 | 0.524 | 0.00879 | -0.053 | 59.581
2.5 | 0.585 | 0.00884 | -0.054 | 66.205
3 | 0.646 | 0.00852 | -0.054 | 75.856
3.5 | 0.707 | 0.00868 | -0.054 | 81.431
4 | 0.767 | 0.00849 | -0.055 | 90.335
4.5 | 0.827 | 0.00975 | -0.055 | 84.823
5 | 0.886 | 0.00997 | -0.056 | 88.847
5.5 | 0.944 | 0.01046 | -0.056 | 90.224
6 | 1.001 | 0.01108 | -0.056 | 90.356
6.5 | 1.057 | 0.01184 | -0.057 | 89.298
7 | 1.112 | 0.01276 | -0.057 | 87.138
7.5 | 1.165 | 0.01377 | -0.057 | 84.622
8 | 1.216 | 0.01501 | -0.058 | 81.018
8.5 | 1.265 | 0.01621 | -0.058 | 78.04
9 | 1.312 | 0.01737 | -0.058 | 75.524
9.5 | 1.357 | 0.01853 | -0.058 | 73.227
10 | 1.399 | 0.01975 | -0.059 | 70.824
10.5 | 1.438 | 0.02099 | -0.059 | 68.508
11 | 1.474 | 0.02242 | -0.059 | 65.761
11.5 | 1.506 | 0.02403 | -0.059 | 62.695
12 | 1.535 | 0.02583 | -0.059 | 59.434
12.5 | 1.56 | 0.02789 | -0.059 | 55.942
13 | 1.582 | 0.03026 | -0.059 | 52.28
13.5 | 1.6 | 0.03299 | -0.059 | 48.481
14 | 1.612 | 0.03616 | -0.059 | 44.582
14.5 | 1.62 | 0.0398 | -0.059 | 40.71
15 | 1.624 | 0.04396 | -0.058 | 36.948
15.5 | 1.625 | 0.04881 | -0.058 | 33.284
16 | 1.622 | 0.05407 | -0.058 | 29.993
16.5 | 1.615 | 0.06021 | -0.057 | 26.822
17 | 1.605 | 0.06692 | -0.057 | 23.988
17.5 | 1.593 | 0.07438 | -0.056 | 21.415
18 | 1.578 | 0.08217 | -0.056 | 19.207
18.5 | 1.559 | 0.09083 | -0.055 | 17.165
19 | 1.537 | 0.10031 | -0.054 | 15.321
19.5 | 1.512 | 0.11073 | -0.054 | 13.652
20 | 1.485 | 0.12209 | -0.053 | 12.16

## 36. Re 750k Mach 0.10 (2)
BIGFOIL.COM POLAR EXPORT
NACA2416
NACA2416 |  |  |  | Cl Max: | 1.3648 | at alpha= | 16.5 | deg
XFOIL ncrit=9 |  |  |  | L/D Max: | 93.1394 | at alpha= | 6.5 | deg
Re: | 750000 |  |  | Cd Min: | 0.10482 | at alpha= | 20 | deg
Mach: | 0.1 |  |  | Cl=0 at alpha= | -2.3267 | deg
|  |  |  | @ Cl=0.1, Cd= | 0.0074347
|  |  |  | @ Cl=0.4, Cd= | 0.0071349
|  |  |  | @ Cl=0.6, Cd= | 0.0078862
alpha (deg) | Cl | Cd | Cm | Cl/Cd
-18 | -1.0633 | 0.07169 | -0.0702 | -14.8319
-17.5 | -1.0896 | 0.06219 | -0.0745 | -17.5205
-17 | -1.1112 | 0.05341 | -0.0783 | -20.8051
-16.5 | -1.1256 | 0.04588 | -0.0813 | -24.5336
-16 | -1.1341 | 0.03954 | -0.083 | -28.6823
-15.5 | -1.1356 | 0.0346 | -0.0833 | -32.8208
-15 | -1.1361 | 0.03055 | -0.082 | -37.1882
-14.5 | -1.1449 | 0.02688 | -0.0784 | -42.593
-14 | -1.1452 | 0.02467 | -0.0731 | -46.4208
-13.5 | -1.149 | 0.0231 | -0.0656 | -49.7403
-13 | -1.1607 | 0.02206 | -0.0554 | -52.6156
-12.5 | -1.1394 | 0.02066 | -0.0514 | -55.15
-12 | -1.081 | 0.01954 | -0.0533 | -55.3224
-11.5 | -1.0277 | 0.01824 | -0.0542 | -56.3432
-11 | -0.9624 | 0.01725 | -0.0569 | -55.7913
-10.5 | -0.9084 | 0.01612 | -0.0574 | -56.3524
-10 | -0.8447 | 0.01513 | -0.0596 | -55.8295
-9.5 | -0.7752 | 0.01424 | -0.0628 | -54.4382
-9 | -0.7196 | 0.01347 | -0.063 | -53.4224
-8.5 | -0.6485 | 0.01261 | -0.0663 | -51.4274
-8 | -0.5873 | 0.01187 | -0.0675 | -49.4777
-7.5 | -0.5225 | 0.01112 | -0.0695 | -46.9874
-7 | -0.4691 | 0.01056 | -0.0689 | -44.4223
-6.5 | -0.4153 | 0.01006 | -0.0683 | -41.2823
-6 | -0.3622 | 0.00964 | -0.0675 | -37.5726
-5.5 | -0.3111 | 0.00922 | -0.0663 | -33.7419
-5 | -0.2605 | 0.00889 | -0.0649 | -29.3026
-4.5 | -0.2107 | 0.00859 | -0.0633 | -24.5285
-4 | -0.1612 | 0.00836 | -0.0616 | -19.2823
-3.5 | -0.1131 | 0.00812 | -0.0597 | -13.9286
-3 | -0.0647 | 0.00794 | -0.0577 | -8.1486
-2.5 | -0.0165 | 0.0078 | -0.0558 | -2.1154
-2 | 0.0311 | 0.00765 | -0.0537 | 4.0654
-1 | 0.1239 | 0.00736 | -0.049 | 16.8342
-0.5 | 0.1692 | 0.00725 | -0.0465 | 23.3379
0 | 0.2145 | 0.00717 | -0.0439 | 29.9163
0.5 | 0.2601 | 0.00712 | -0.0413 | 36.5309
1 | 0.305 | 0.00709 | -0.0386 | 43.0183
1.5 | 0.3495 | 0.0071 | -0.0357 | 49.2254
2 | 0.3945 | 0.00712 | -0.0329 | 55.4073
3 | 0.5015 | 0.00741 | -0.0309 | 67.6788
3.5 | 0.5747 | 0.00775 | -0.0342 | 74.1548
4 | 0.649 | 0.00815 | -0.0379 | 79.6319
4.5 | 0.7181 | 0.00862 | -0.0405 | 83.3063
5 | 0.7907 | 0.00911 | -0.0438 | 86.7947
5.5 | 0.8689 | 0.00967 | -0.0486 | 89.8552
6 | 0.9368 | 0.01026 | -0.0513 | 91.306
6.5 | 1.0087 | 0.01083 | -0.055 | 93.1394
7 | 1.0519 | 0.01139 | -0.0528 | 92.3529
7.5 | 1.0702 | 0.01189 | -0.0455 | 90.0084
8.5 | 1.0966 | 0.01295 | -0.0287 | 84.6795
9 | 1.1164 | 0.01371 | -0.0221 | 81.4296
9.5 | 1.1401 | 0.01455 | -0.0164 | 78.3574
10 | 1.165 | 0.0155 | -0.0114 | 75.1613
10.5 | 1.1895 | 0.01662 | -0.0066 | 71.5704
11 | 1.2134 | 0.01789 | -0.0021 | 67.8256
11.5 | 1.2368 | 0.01932 | 0.002 | 64.0166
12 | 1.2599 | 0.0209 | 0.0057 | 60.2823
12.5 | 1.2817 | 0.02271 | 0.0091 | 56.4377
13 | 1.302 | 0.02477 | 0.0121 | 52.5636
13.5 | 1.3188 | 0.02726 | 0.0149 | 48.3786
14 | 1.3329 | 0.03016 | 0.0173 | 44.1943
14.5 | 1.3473 | 0.03325 | 0.0192 | 40.5203
15 | 1.352 | 0.03744 | 0.0208 | 36.1111
15.5 | 1.3633 | 0.0413 | 0.0217 | 33.0097
16 | 1.3639 | 0.04645 | 0.0221 | 29.3628
16.5 | 1.3648 | 0.05185 | 0.022 | 26.3221
17 | 1.3644 | 0.05763 | 0.0215 | 23.6752
17.5 | 1.3515 | 0.0651 | 0.0202 | 20.7604
18 | 1.3458 | 0.07192 | 0.0188 | 18.7125
18.5 | 1.3379 | 0.07923 | 0.0169 | 16.8863
19 | 1.3248 | 0.08741 | 0.0145 | 15.1562
19.5 | 1.3025 | 0.09699 | 0.0113 | 13.4292
20 | 1.2947 | 0.10482 | 0.0085 | 12.3517

## 37. Re 750k Mach 0.25 (1)
BIGFOIL.COM POLAR EXPORT
NACA2416
NACA2416 |  |  |  | Cl Max: | 1.562 | at alpha= | 13.5 | deg
JavaFoil+Calcfoil stall+Eppler ext transition |  |  |  | L/D Max: | 88.529 | at alpha= | 5.5 | deg
Re: | 750000 |  |  | Cd Min: | 0.00848 | at alpha= | 3.5 | deg
Mach: | 0.25 |  |  | Cl=0 at alpha= | -2.2266 | deg
|  |  |  | @ Cl=0.1, Cd= | 0.0092472
|  |  |  | @ Cl=0.4, Cd= | 0.00858
|  |  |  | @ Cl=0.6, Cd= | 0.0086091
alpha (deg) | Cl | Cd | Cm | Cl/Cd
-20 | -0.837 | 0.19149 | -0.019 | -4.372
-19.5 | -0.872 | 0.17959 | -0.019 | -4.855
-19 | -0.903 | 0.16815 | -0.02 | -5.373
-18.5 | -0.932 | 0.15743 | -0.021 | -5.918
-18 | -0.956 | 0.14725 | -0.021 | -6.493
-17.5 | -0.977 | 0.13728 | -0.022 | -7.118
-17 | -0.994 | 0.12782 | -0.023 | -7.779
-16.5 | -1.008 | 0.11848 | -0.024 | -8.505
-16 | -1.018 | 0.10903 | -0.025 | -9.332
-15.5 | -1.024 | 0.09984 | -0.026 | -10.253
-15 | -1.026 | 0.09075 | -0.027 | -11.31
-14.5 | -1.024 | 0.08186 | -0.028 | -12.514
-14 | -1.02 | 0.07277 | -0.029 | -14.011
-13.5 | -1.013 | 0.06349 | -0.031 | -15.952
-13 | -1.004 | 0.05431 | -0.032 | -18.491
-12.5 | -0.996 | 0.04468 | -0.034 | -22.293
-12 | -0.986 | 0.03607 | -0.036 | -27.323
-11.5 | -0.971 | 0.02899 | -0.037 | -33.5
-11 | -0.951 | 0.02363 | -0.039 | -40.256
-10.5 | -0.925 | 0.01996 | -0.04 | -46.332
-10 | -0.891 | 0.01754 | -0.041 | -50.798
-9.5 | -0.851 | 0.01608 | -0.042 | -52.935
-9 | -0.806 | 0.01497 | -0.043 | -53.834
-8.5 | -0.757 | 0.01411 | -0.044 | -53.617
-8 | -0.704 | 0.0134 | -0.044 | -52.494
-7.5 | -0.648 | 0.01279 | -0.045 | -50.693
-7 | -0.591 | 0.01226 | -0.046 | -48.244
-6.5 | -0.533 | 0.01177 | -0.046 | -45.241
-6 | -0.473 | 0.0103 | -0.047 | -45.891
-5.5 | -0.412 | 0.01042 | -0.047 | -39.519
-5 | -0.35 | 0.01055 | -0.048 | -33.185
-4.5 | -0.288 | 0.0099 | -0.048 | -29.081
-4 | -0.225 | 0.01006 | -0.049 | -22.382
-3.5 | -0.162 | 0.00979 | -0.049 | -16.556
-3 | -0.099 | 0.01002 | -0.05 | -9.845
-2.5 | -0.035 | 0.00983 | -0.05 | -3.56
-2 | 0.029 | 0.0097 | -0.051 | 2.973
-1.5 | 0.093 | 0.00921 | -0.051 | 10.077
-1 | 0.157 | 0.00955 | -0.052 | 16.42
-0.5 | 0.221 | 0.00906 | -0.052 | 24.366
0 | 0.284 | 0.00901 | -0.053 | 31.54
0.5 | 0.348 | 0.00858 | -0.053 | 40.513
1 | 0.411 | 0.00858 | -0.054 | 47.919
1.5 | 0.475 | 0.00862 | -0.054 | 55.042
2 | 0.538 | 0.00855 | -0.055 | 62.916
2.5 | 0.601 | 0.00861 | -0.055 | 69.724
3 | 0.663 | 0.00875 | -0.055 | 75.748
3.5 | 0.725 | 0.00848 | -0.056 | 85.498
4 | 0.787 | 0.00949 | -0.056 | 82.902
4.5 | 0.848 | 0.00988 | -0.057 | 85.833
5 | 0.908 | 0.01036 | -0.057 | 87.703
5.5 | 0.968 | 0.01093 | -0.058 | 88.529
6 | 1.026 | 0.01163 | -0.058 | 88.256
6.5 | 1.083 | 0.01249 | -0.058 | 86.717
7 | 1.138 | 0.01357 | -0.059 | 83.859
7.5 | 1.19 | 0.01475 | -0.059 | 80.729
8 | 1.241 | 0.01609 | -0.059 | 77.116
8.5 | 1.289 | 0.01738 | -0.059 | 74.17
9 | 1.335 | 0.01868 | -0.06 | 71.467
9.5 | 1.377 | 0.02002 | -0.06 | 68.772
10 | 1.416 | 0.02139 | -0.06 | 66.193
10.5 | 1.451 | 0.02302 | -0.06 | 63.053
11 | 1.482 | 0.02482 | -0.06 | 59.737
11.5 | 1.508 | 0.02687 | -0.06 | 56.13
12 | 1.53 | 0.02925 | -0.06 | 52.285
12.5 | 1.545 | 0.03207 | -0.06 | 48.198
13 | 1.556 | 0.03532 | -0.06 | 44.065
13.5 | 1.562 | 0.03922 | -0.059 | 39.82
14 | 1.56 | 0.04374 | -0.059 | 35.657
14.5 | 1.551 | 0.0491 | -0.059 | 31.598
15 | 1.537 | 0.05534 | -0.058 | 27.782
15.5 | 1.518 | 0.06252 | -0.057 | 24.28
16 | 1.493 | 0.07076 | -0.057 | 21.1
16.5 | 1.464 | 0.07996 | -0.056 | 18.305
17 | 1.429 | 0.09038 | -0.055 | 15.815
17.5 | 1.388 | 0.10322 | -0.053 | 13.448
18 | 1.344 | 0.11703 | -0.052 | 11.48
18.5 | 1.293 | 0.13174 | -0.05 | 9.816

## 38. Re 750k Mach 0.25 (2)
BIGFOIL.COM POLAR EXPORT
NACA2416
NACA2416 |  |  |  | Cl Max: | 1.3142 | at alpha= | 15 | deg
XFOIL ncrit=9 |  |  |  | L/D Max: | 91.0475 | at alpha= | 6.5 | deg
Re: | 750000 |  |  | Cd Min: | 0.12699 | at alpha= | 20 | deg
Mach: | 0.25 |  |  | Cl=0 at alpha= | -2.3121 | deg
|  |  |  | @ Cl=0.1, Cd= | 0.0076652
|  |  |  | @ Cl=0.4, Cd= | 0.0072996
|  |  |  | @ Cl=0.6, Cd= | 0.0080244
alpha (deg) | Cl | Cd | Cm | Cl/Cd
-17.5 | -0.934 | 0.09138 | -0.0643 | -10.2211
-17 | -0.9569 | 0.08149 | -0.0691 | -11.7425
-16.5 | -0.982 | 0.07156 | -0.0739 | -13.7228
-16 | -1.0078 | 0.06198 | -0.0783 | -16.2601
-15.5 | -1.0297 | 0.05319 | -0.0821 | -19.3589
-15 | -1.049 | 0.04516 | -0.0849 | -23.2285
-14.5 | -1.0575 | 0.03884 | -0.0863 | -27.2271
-14 | -1.0752 | 0.03275 | -0.086 | -32.8305
-13.5 | -1.0831 | 0.02872 | -0.083 | -37.7124
-13 | -1.0919 | 0.02591 | -0.0772 | -42.142
-12.5 | -1.1067 | 0.02398 | -0.0683 | -46.151
-11.5 | -1.0364 | 0.02048 | -0.0651 | -50.6055
-11 | -0.9849 | 0.01892 | -0.0651 | -52.056
-10.5 | -0.9185 | 0.01767 | -0.0673 | -51.9808
-10 | -0.8644 | 0.01634 | -0.067 | -52.9009
-9.5 | -0.7945 | 0.01513 | -0.0696 | -52.5116
-9 | -0.7369 | 0.01417 | -0.0694 | -52.0042
-8.5 | -0.6634 | 0.01317 | -0.0725 | -50.3721
-8 | -0.6014 | 0.01233 | -0.0731 | -48.7753
-7.5 | -0.5312 | 0.01151 | -0.0753 | -46.1512
-7 | -0.4765 | 0.01091 | -0.0743 | -43.6755
-6.5 | -0.422 | 0.01038 | -0.0732 | -40.6551
-6 | -0.3688 | 0.00991 | -0.0718 | -37.2149
-5.5 | -0.3168 | 0.00948 | -0.0702 | -33.4177
-5 | -0.2657 | 0.00915 | -0.0683 | -29.0383
-4.5 | -0.2163 | 0.00881 | -0.0661 | -24.5516
-4 | -0.1662 | 0.00856 | -0.064 | -19.4159
-3 | -0.0673 | 0.00814 | -0.0596 | -8.2678
-2.5 | -0.0183 | 0.00799 | -0.0573 | -2.2904
-2 | 0.0304 | 0.00786 | -0.055 | 3.8677
-1.5 | 0.0785 | 0.00772 | -0.0526 | 10.1684
-1 | 0.1256 | 0.0076 | -0.05 | 16.5263
-0.5 | 0.1723 | 0.00746 | -0.0473 | 23.0965
0 | 0.2183 | 0.00738 | -0.0444 | 29.5799
0.5 | 0.2645 | 0.00734 | -0.0415 | 36.0354
1 | 0.3106 | 0.00729 | -0.0386 | 42.6063
1.5 | 0.3564 | 0.00729 | -0.0356 | 48.8889
2 | 0.402 | 0.0073 | -0.0324 | 55.0685
2.5 | 0.4498 | 0.00735 | -0.0297 | 61.1973
3 | 0.5082 | 0.00755 | -0.0292 | 67.3113
3.5 | 0.5813 | 0.00792 | -0.032 | 73.3965
4 | 0.6601 | 0.00836 | -0.0361 | 78.9593
4.5 | 0.733 | 0.00884 | -0.0388 | 82.9186
5 | 0.8055 | 0.00941 | -0.0416 | 85.6004
5.5 | 0.8886 | 0.01005 | -0.0467 | 88.4179
6 | 0.9602 | 0.01069 | -0.0495 | 89.8223
6.5 | 1.0343 | 0.01136 | -0.053 | 91.0475
7 | 1.0525 | 0.01188 | -0.0452 | 88.5943
7.5 | 1.0594 | 0.01231 | -0.035 | 86.0601
8 | 1.0744 | 0.01296 | -0.0266 | 82.9012
8.5 | 1.0955 | 0.01374 | -0.0196 | 79.7307
9 | 1.1179 | 0.0147 | -0.0133 | 76.0476
9.5 | 1.1422 | 0.01579 | -0.0077 | 72.3369
10 | 1.167 | 0.01702 | -0.0026 | 68.5664
10.5 | 1.1906 | 0.01848 | 0.0023 | 64.4264
11 | 1.213 | 0.02018 | 0.0067 | 60.109
11.5 | 1.2345 | 0.02211 | 0.0108 | 55.8345
12 | 1.2548 | 0.02433 | 0.0143 | 51.5742
12.5 | 1.2722 | 0.02695 | 0.0175 | 47.2059
13 | 1.2859 | 0.0301 | 0.0203 | 42.7209
13.5 | 1.2966 | 0.03377 | 0.0224 | 38.395
14 | 1.3078 | 0.03769 | 0.024 | 34.6989
14.5 | 1.3074 | 0.04294 | 0.025 | 30.4471
15 | 1.3142 | 0.0478 | 0.0254 | 27.4937
15.5 | 1.3087 | 0.05417 | 0.0252 | 24.1591
16 | 1.3037 | 0.06074 | 0.0245 | 21.4636
16.5 | 1.2986 | 0.06759 | 0.0233 | 19.2129
17 | 1.2834 | 0.07579 | 0.0214 | 16.9336
17.5 | 1.2712 | 0.08391 | 0.0192 | 15.1496
18 | 1.2615 | 0.09189 | 0.0168 | 13.7284
18.5 | 1.2472 | 0.10071 | 0.0137 | 12.3841
19 | 1.2318 | 0.10974 | 0.0103 | 11.2247
19.5 | 1.2216 | 0.11832 | 0.0068 | 10.3245
20 | 1.2117 | 0.12699 | 0.0029 | 9.5417

## 39. Re 750k Mach 0.50 (1)
BIGFOIL.COM POLAR EXPORT
NACA2416
NACA2416 |  |  |  | Cl Max: | 1.368 | at alpha= | 9 | deg
JavaFoil+Calcfoil stall+Eppler ext transition |  |  |  | L/D Max: | 80.665 | at alpha= | 4.5 | deg
Re: | 750000 |  |  | Cd Min: | 0.00825 | at alpha= | 1 | deg
Mach: | 0.5 |  |  | Cl=0 at alpha= | -2.2254 | deg
|  |  |  | @ Cl=0.1, Cd= | 0.0094072
|  |  |  | @ Cl=0.4, Cd= | 0.0085814
|  |  |  | @ Cl=0.6, Cd= | 0.0096927
alpha (deg) | Cl | Cd | Cm | Cl/Cd
-20 | -0.991 | 0.22015 | -0.022 | -4.5
-19.5 | -0.964 | 0.2173 | -0.023 | -4.435
-19 | -0.935 | 0.20862 | -0.022 | -4.483
-18.5 | -0.908 | 0.20622 | -0.023 | -4.403
-18 | -0.881 | 0.19863 | -0.023 | -4.436
-17.5 | -0.852 | 0.19248 | -0.023 | -4.428
-17 | -0.825 | 0.18824 | -0.023 | -4.384
-16.5 | -0.797 | 0.17914 | -0.023 | -4.447
-16 | -0.769 | 0.17484 | -0.023 | -4.4
-15.5 | -0.741 | 0.16825 | -0.023 | -4.403
-15 | -0.714 | 0.16098 | -0.023 | -4.432
-14.5 | -0.685 | 0.15941 | -0.023 | -4.297
-14 | -0.657 | 0.15116 | -0.023 | -4.347
-13.5 | -0.629 | 0.14452 | -0.023 | -4.354
-13 | -0.601 | 0.14126 | -0.022 | -4.254
-12.5 | -0.573 | 0.12997 | -0.022 | -4.408
-12 | -0.545 | 0.12503 | -0.022 | -4.361
-11.5 | -0.517 | 0.11844 | -0.021 | -4.366
-11 | -0.489 | 0.10976 | -0.021 | -4.456
-10.5 | -0.592 | 0.08283 | -0.026 | -7.15
-10 | -0.716 | 0.06187 | -0.034 | -11.572
-9.5 | -0.749 | 0.04556 | -0.039 | -16.436
-9 | -0.764 | 0.03126 | -0.043 | -24.43
-8.5 | -0.757 | 0.02271 | -0.046 | -33.348
-8 | -0.731 | 0.01829 | -0.048 | -39.982
-7.5 | -0.69 | 0.01601 | -0.049 | -43.113
-7 | -0.639 | 0.01465 | -0.05 | -43.621
-6.5 | -0.581 | 0.01368 | -0.051 | -42.49
-6 | -0.519 | 0.01291 | -0.052 | -40.215
-5.5 | -0.455 | 0.01225 | -0.053 | -37.109
-5 | -0.388 | 0.01144 | -0.053 | -33.911
-4.5 | -0.32 | 0.01094 | -0.054 | -29.202
-4 | -0.25 | 0.00954 | -0.054 | -26.245
-3.5 | -0.18 | 0.00961 | -0.055 | -18.772
-3 | -0.11 | 0.0098 | -0.055 | -11.216
-2.5 | -0.039 | 0.00962 | -0.056 | -4.055
-2 | 0.032 | 0.00953 | -0.057 | 3.373
-1.5 | 0.104 | 0.0094 | -0.057 | 11.01
-1 | 0.175 | 0.00931 | -0.058 | 18.793
-0.5 | 0.246 | 0.00923 | -0.058 | 26.69
0 | 0.317 | 0.00867 | -0.059 | 36.561
0.5 | 0.388 | 0.00865 | -0.059 | 44.821
1 | 0.458 | 0.00825 | -0.06 | 55.587
1.5 | 0.529 | 0.00957 | -0.06 | 55.243
2 | 0.599 | 0.00969 | -0.061 | 61.814
2.5 | 0.669 | 0.00988 | -0.061 | 67.669
3 | 0.738 | 0.01018 | -0.062 | 72.433
3.5 | 0.806 | 0.01057 | -0.062 | 76.258
4 | 0.874 | 0.01105 | -0.063 | 79.08
4.5 | 0.94 | 0.01165 | -0.063 | 80.665
5 | 1.004 | 0.01246 | -0.064 | 80.628
5.5 | 1.067 | 0.01348 | -0.064 | 79.163
6 | 1.127 | 0.01464 | -0.064 | 76.977
6.5 | 1.182 | 0.01635 | -0.065 | 72.316
7 | 1.234 | 0.01834 | -0.065 | 67.266
7.5 | 1.28 | 0.02038 | -0.065 | 62.771
8 | 1.319 | 0.02258 | -0.065 | 58.392
8.5 | 1.349 | 0.02501 | -0.065 | 53.946
9 | 1.368 | 0.02803 | -0.065 | 48.804
9.5 | 1.367 | 0.03189 | -0.064 | 42.865
10 | 1.339 | 0.03729 | -0.064 | 35.915
10.5 | 1.259 | 0.04584 | -0.062 | 27.472
11 | 0.735 | 0.09754 | -0.033 | 7.538
11.5 | 0.761 | 0.11537 | -0.031 | 6.598
12 | 0.789 | 0.1243 | -0.032 | 6.348
12.5 | 0.817 | 0.12983 | -0.034 | 6.293
13 | 0.845 | 0.14031 | -0.035 | 6.022
13.5 | 0.873 | 0.1445 | -0.037 | 6.042
14 | 0.901 | 0.1559 | -0.038 | 5.782

## 40. Re 750k Mach 0.50 (2)
BIGFOIL.COM POLAR EXPORT
NACA2416
NACA2416 |  |  |  | Cl Max: | 1.1625 | at alpha= | 11 | deg
XFOIL ncrit=9 |  |  |  | L/D Max: | 81.0424 | at alpha= | 5.5 | deg
Re: | 750000 |  |  | Cd Min: | 0.15644 | at alpha= | -15.5 | deg
Mach: | 0.5 |  |  | Cl=0 at alpha= | -2.2351 | deg
|  |  |  | @ Cl=0.1, Cd= | 0.0085948
|  |  |  | @ Cl=0.4, Cd= | 0.0081353
|  |  |  | @ Cl=0.6, Cd= | 0.0087041
alpha (deg) | Cl | Cd | Cm | Cl/Cd
-15.5 | -0.4818 | 0.15644 | -0.036 | -3.0798
-15 | -0.4658 | 0.15078 | -0.0378 | -3.0893
-14 | -0.4887 | 0.12848 | -0.0466 | -3.8037
-13.5 | -0.5856 | 0.10498 | -0.0591 | -5.5782
-13 | -0.6148 | 0.09404 | -0.064 | -6.5376
-12.5 | -0.6669 | 0.08091 | -0.0705 | -8.2425
-12 | -0.7179 | 0.06917 | -0.0757 | -10.3788
-11.5 | -0.7688 | 0.0585 | -0.0796 | -13.1419
-11 | -0.8187 | 0.04894 | -0.0818 | -16.7286
-10.5 | -0.8441 | 0.03814 | -0.0903 | -22.1316
-10 | -0.8291 | 0.02932 | -0.1002 | -28.2776
-9.5 | -0.7942 | 0.02336 | -0.1056 | -33.9983
-9 | -0.7496 | 0.01981 | -0.106 | -37.8395
-8.5 | -0.6954 | 0.01727 | -0.1049 | -40.2664
-8 | -0.6271 | 0.01533 | -0.1047 | -40.9067
-7.5 | -0.5631 | 0.01386 | -0.1031 | -40.6277
-7 | -0.5049 | 0.0128 | -0.1001 | -39.4453
-6.5 | -0.4483 | 0.01194 | -0.0966 | -37.5461
-6 | -0.3954 | 0.01128 | -0.0924 | -35.0532
-5.5 | -0.3436 | 0.01075 | -0.088 | -31.9628
-5 | -0.2911 | 0.01026 | -0.0838 | -28.3723
-4.5 | -0.2388 | 0.00987 | -0.0796 | -24.1945
-4 | -0.1863 | 0.00955 | -0.0756 | -19.5079
-3.5 | -0.1332 | 0.00928 | -0.0718 | -14.3534
-3 | -0.081 | 0.00906 | -0.068 | -8.9404
-2.5 | -0.0279 | 0.00887 | -0.0644 | -3.1454
-1 | 0.1301 | 0.00853 | -0.0537 | 15.2521
-0.5 | 0.181 | 0.00843 | -0.0499 | 21.4709
0 | 0.2321 | 0.0083 | -0.0461 | 27.9639
0.5 | 0.2818 | 0.00821 | -0.042 | 34.324
1 | 0.3309 | 0.00816 | -0.0378 | 40.5515
1.5 | 0.3788 | 0.00814 | -0.0332 | 46.5356
2 | 0.4241 | 0.00813 | -0.028 | 52.1648
2.5 | 0.4667 | 0.00815 | -0.0222 | 57.2638
3 | 0.5148 | 0.00825 | -0.0173 | 62.4
3.5 | 0.5946 | 0.00867 | -0.019 | 68.5813
4 | 0.6944 | 0.0093 | -0.0248 | 74.6667
4.5 | 0.7822 | 0.01004 | -0.028 | 77.9084
5 | 0.8645 | 0.01085 | -0.0302 | 79.6774
5.5 | 0.9563 | 0.0118 | -0.0342 | 81.0424
6 | 0.9978 | 0.01261 | -0.0291 | 79.1277
6.5 | 1.0121 | 0.01341 | -0.0189 | 75.4735
7 | 1.0312 | 0.0145 | -0.0101 | 71.1172
7.5 | 1.0524 | 0.01589 | -0.0021 | 66.2303
8 | 1.0754 | 0.01757 | 0.0049 | 61.2066
8.5 | 1.0953 | 0.01975 | 0.0113 | 55.4582
9 | 1.1166 | 0.02225 | 0.0168 | 50.1843
9.5 | 1.1338 | 0.02535 | 0.0216 | 44.7258
10 | 1.1479 | 0.02904 | 0.0255 | 39.5282
10.5 | 1.1578 | 0.03341 | 0.0286 | 34.6543
11 | 1.1625 | 0.03853 | 0.0308 | 30.1713
11.5 | 1.1613 | 0.04445 | 0.0323 | 26.126
12 | 1.1594 | 0.05072 | 0.033 | 22.8588
12.5 | 1.1513 | 0.05777 | 0.033 | 19.929
13 | 1.1421 | 0.06521 | 0.0323 | 17.5142
13.5 | 1.1304 | 0.07315 | 0.031 | 15.4532
14 | 1.1191 | 0.08137 | 0.0292 | 13.7532
14.5 | 1.1035 | 0.09031 | 0.0266 | 12.219
15 | 1.0884 | 0.09955 | 0.0234 | 10.9332
15.5 | 1.0722 | 0.10922 | 0.0196 | 9.8169
16 | 1.053 | 0.11963 | 0.0148 | 8.8021

## 41. Re 1M Mach 0.00 (1)
BIGFOIL.COM POLAR EXPORT
NACA2416
NACA2416 |  |  |  | Cl Max: | 1.649 | at alpha= | 15.5 | deg
JavaFoil+Calcfoil stall+Eppler ext transition |  |  |  | L/D Max: | 99.958 | at alpha= | 4.5 | deg
Re: | 1000000 |  |  | Cd Min: | 0.0082 | at alpha= | 3.5 | deg
Mach: | 0 |  |  | Cl=0 at alpha= | -2.2258 | deg
|  |  |  | @ Cl=0.1, Cd= | 0.0092671
|  |  |  | @ Cl=0.4, Cd= | 0.0087
|  |  |  | @ Cl=0.6, Cd= | 0.0084213
alpha (deg) | Cl | Cd | Cm | Cl/Cd
-20 | -1.144 | 0.14603 | -0.022 | -7.832
-19.5 | -1.149 | 0.13728 | -0.022 | -8.369
-19 | -1.153 | 0.12891 | -0.023 | -8.941
-18.5 | -1.154 | 0.12055 | -0.024 | -9.576
-18 | -1.155 | 0.11203 | -0.024 | -10.308
-17.5 | -1.153 | 0.1037 | -0.025 | -11.121
-17 | -1.15 | 0.09528 | -0.026 | -12.073
-16.5 | -1.146 | 0.08672 | -0.027 | -13.213
-16 | -1.139 | 0.07849 | -0.028 | -14.517
-15.5 | -1.131 | 0.07062 | -0.029 | -16.015
-15 | -1.122 | 0.06236 | -0.03 | -17.991
-14.5 | -1.112 | 0.05384 | -0.031 | -20.644
-14 | -1.101 | 0.04519 | -0.032 | -24.373
-13.5 | -1.088 | 0.03773 | -0.034 | -28.843
-13 | -1.073 | 0.03131 | -0.035 | -34.258
-12.5 | -1.054 | 0.02595 | -0.036 | -40.635
-12 | -1.032 | 0.02192 | -0.037 | -47.07
-11.5 | -1.004 | 0.01898 | -0.038 | -52.911
-11 | -0.971 | 0.01695 | -0.039 | -57.317
-10.5 | -0.933 | 0.01556 | -0.04 | -59.942
-10 | -0.89 | 0.01452 | -0.041 | -61.284
-9.5 | -0.843 | 0.01371 | -0.041 | -61.514
-9 | -0.794 | 0.01302 | -0.042 | -60.977
-8.5 | -0.742 | 0.01246 | -0.043 | -59.556
-8 | -0.688 | 0.01194 | -0.043 | -57.636
-7.5 | -0.633 | 0.01148 | -0.044 | -55.108
-7 | -0.576 | 0.01105 | -0.044 | -52.108
-6.5 | -0.518 | 0.01014 | -0.045 | -51.098
-6 | -0.459 | 0.00977 | -0.045 | -47.003
-5.5 | -0.4 | 0.00989 | -0.046 | -40.425
-5 | -0.34 | 0.01009 | -0.046 | -33.699
-4.5 | -0.279 | 0.00979 | -0.047 | -28.543
-4 | -0.218 | 0.01007 | -0.047 | -21.689
-3.5 | -0.157 | 0.0098 | -0.048 | -16.034
-3 | -0.096 | 0.00955 | -0.048 | -10.016
-2.5 | -0.034 | 0.00903 | -0.049 | -3.755
-2 | 0.028 | 0.00935 | -0.049 | 2.986
-1.5 | 0.09 | 0.00928 | -0.05 | 9.681
-1 | 0.152 | 0.0092 | -0.05 | 16.497
-0.5 | 0.214 | 0.00881 | -0.051 | 24.251
0 | 0.275 | 0.00837 | -0.051 | 32.882
0.5 | 0.337 | 0.00877 | -0.051 | 38.441
1 | 0.399 | 0.0087 | -0.052 | 45.788
1.5 | 0.46 | 0.0087 | -0.052 | 52.868
2 | 0.521 | 0.00831 | -0.053 | 62.723
2.5 | 0.582 | 0.00838 | -0.053 | 69.479
3 | 0.643 | 0.00852 | -0.054 | 75.497
3.5 | 0.703 | 0.0082 | -0.054 | 85.737
4 | 0.763 | 0.00842 | -0.055 | 90.683
4.5 | 0.823 | 0.00823 | -0.055 | 99.958
5 | 0.882 | 0.00954 | -0.055 | 92.467
5.5 | 0.94 | 0.00997 | -0.056 | 94.272
6 | 0.997 | 0.01045 | -0.056 | 95.406
6.5 | 1.054 | 0.01108 | -0.057 | 95.12
7 | 1.108 | 0.01191 | -0.057 | 93.049
7.5 | 1.162 | 0.0128 | -0.057 | 90.758
8 | 1.213 | 0.01395 | -0.058 | 86.959
8.5 | 1.262 | 0.01508 | -0.058 | 83.707
9 | 1.31 | 0.01614 | -0.058 | 81.163
9.5 | 1.355 | 0.01718 | -0.058 | 78.87
10 | 1.398 | 0.01829 | -0.059 | 76.447
10.5 | 1.439 | 0.01938 | -0.059 | 74.239
11 | 1.476 | 0.02064 | -0.059 | 71.525
11.5 | 1.51 | 0.02202 | -0.059 | 68.566
12 | 1.54 | 0.02358 | -0.059 | 65.32
12.5 | 1.568 | 0.02534 | -0.059 | 61.867
13 | 1.591 | 0.02736 | -0.059 | 58.16
13.5 | 1.611 | 0.02967 | -0.059 | 54.316
14 | 1.627 | 0.03228 | -0.059 | 50.397
14.5 | 1.638 | 0.03537 | -0.059 | 46.3
15 | 1.645 | 0.03879 | -0.059 | 42.418
15.5 | 1.649 | 0.04281 | -0.059 | 38.517
16 | 1.649 | 0.04727 | -0.058 | 34.886
16.5 | 1.646 | 0.05233 | -0.058 | 31.454
17 | 1.64 | 0.05807 | -0.058 | 28.236
17.5 | 1.631 | 0.06415 | -0.057 | 25.428
18 | 1.619 | 0.07109 | -0.057 | 22.78
18.5 | 1.604 | 0.07854 | -0.056 | 20.418
19 | 1.585 | 0.08676 | -0.056 | 18.272
19.5 | 1.566 | 0.09486 | -0.055 | 16.511
20 | 1.544 | 0.1037 | -0.055 | 14.894

## 42. Re 1M Mach 0.00 (2)
BIGFOIL.COM POLAR EXPORT
NACA2416
NACA2416 |  |  |  | Cl Max: | 1.4359 | at alpha= | 17 | deg
XFOIL ncrit=9 |  |  |  | L/D Max: | 97.7799 | at alpha= | 7 | deg
Re: | 1000000 |  |  | Cd Min: | 0.0929 | at alpha= | 20 | deg
Mach: | 0 |  |  | Cl=0 at alpha= | -2.2916 | deg
|  |  |  | @ Cl=0.1, Cd= | 0.0070431
|  |  |  | @ Cl=0.4, Cd= | 0.0066908
|  |  |  | @ Cl=0.6, Cd= | 0.0072002
alpha (deg) | Cl | Cd | Cm | Cl/Cd
-19 | -1.1011 | 0.07893 | -0.0647 | -13.9503
-18.5 | -1.1453 | 0.0664 | -0.0709 | -17.2485
-18 | -1.1801 | 0.05559 | -0.076 | -21.2286
-17.5 | -1.2034 | 0.04668 | -0.0799 | -25.7798
-17 | -1.2178 | 0.03947 | -0.0824 | -30.8538
-16.5 | -1.2189 | 0.03441 | -0.0832 | -35.4228
-16 | -1.2177 | 0.03031 | -0.0824 | -40.1749
-15.5 | -1.2183 | 0.02687 | -0.0799 | -45.3405
-15 | -1.2235 | 0.02405 | -0.075 | -50.8732
-14.5 | -1.2227 | 0.02235 | -0.0687 | -54.7069
-14 | -1.2263 | 0.02118 | -0.0603 | -57.899
-13.5 | -1.219 | 0.02036 | -0.0531 | -59.8723
-13 | -1.1701 | 0.01897 | -0.0541 | -61.6816
-12.5 | -1.1145 | 0.01799 | -0.0554 | -61.9511
-12 | -1.0601 | 0.01681 | -0.0564 | -63.0637
-11.5 | -0.9962 | 0.01595 | -0.059 | -62.4577
-11 | -0.9416 | 0.01493 | -0.0597 | -63.0676
-10.5 | -0.8811 | 0.01411 | -0.0613 | -62.4451
-10 | -0.8151 | 0.0133 | -0.0639 | -61.2857
-9.5 | -0.7554 | 0.0125 | -0.0652 | -60.432
-9 | -0.6911 | 0.01177 | -0.0673 | -58.7171
-8.5 | -0.624 | 0.01107 | -0.07 | -56.3686
-8 | -0.5673 | 0.0105 | -0.0703 | -54.0286
-7.5 | -0.5137 | 0.01001 | -0.0698 | -51.3187
-7 | -0.461 | 0.00957 | -0.0692 | -48.1714
-6.5 | -0.4095 | 0.00919 | -0.0682 | -44.5593
-6 | -0.3596 | 0.00881 | -0.0668 | -40.8173
-5.5 | -0.3104 | 0.00849 | -0.0653 | -36.5607
-5 | -0.261 | 0.00824 | -0.0637 | -31.6748
-4.5 | -0.2129 | 0.00798 | -0.0619 | -26.6792
-4 | -0.1642 | 0.00778 | -0.0601 | -21.1054
-3.5 | -0.1164 | 0.00758 | -0.0582 | -15.3562
-3 | -0.0682 | 0.00745 | -0.0563 | -9.1544
-2.5 | -0.0198 | 0.00732 | -0.0545 | -2.7049
-2 | 0.0277 | 0.00722 | -0.0525 | 3.8366
-1.5 | 0.0757 | 0.0071 | -0.0506 | 10.662
-1 | 0.1227 | 0.00699 | -0.0485 | 17.5536
-0.5 | 0.1689 | 0.00687 | -0.0462 | 24.5852
0 | 0.2159 | 0.00678 | -0.0441 | 31.8437
0.5 | 0.2622 | 0.00673 | -0.0418 | 38.9599
1 | 0.3082 | 0.00671 | -0.0395 | 45.9314
1.5 | 0.3533 | 0.00669 | -0.0369 | 52.8102
2 | 0.3982 | 0.00669 | -0.0342 | 59.5217
2.5 | 0.443 | 0.00671 | -0.0315 | 66.0209
3 | 0.4906 | 0.00678 | -0.0293 | 72.3599
3.5 | 0.5504 | 0.00697 | -0.0298 | 78.967
4 | 0.6215 | 0.0073 | -0.0329 | 85.137
4.5 | 0.6957 | 0.00775 | -0.0368 | 89.7677
5 | 0.7657 | 0.00819 | -0.0398 | 93.4921
5.5 | 0.8334 | 0.00877 | -0.0424 | 95.0285
6 | 0.9069 | 0.00937 | -0.0464 | 96.7876
6.5 | 0.9713 | 0.01 | -0.0485 | 97.13
7 | 1.0394 | 0.01063 | -0.0516 | 97.7799
7.5 | 1.0896 | 0.01127 | -0.051 | 96.6815
8 | 1.1064 | 0.01175 | -0.0434 | 94.1617
8.5 | 1.1155 | 0.01223 | -0.0342 | 91.2101
9 | 1.1332 | 0.01285 | -0.027 | 88.1868
9.5 | 1.1567 | 0.01354 | -0.0212 | 85.4284
10 | 1.182 | 0.01436 | -0.016 | 82.312
10.5 | 1.208 | 0.0153 | -0.0113 | 78.9542
11 | 1.2343 | 0.01635 | -0.0069 | 75.4924
11.5 | 1.2607 | 0.0175 | -0.003 | 72.04
12 | 1.2866 | 0.01879 | 0.0007 | 68.4726
12.5 | 1.311 | 0.02027 | 0.0042 | 64.6769
13 | 1.3341 | 0.02196 | 0.0074 | 60.7514
13.5 | 1.3543 | 0.02397 | 0.0104 | 56.4998
14 | 1.3743 | 0.02615 | 0.013 | 52.5545
14.5 | 1.3917 | 0.0287 | 0.0153 | 48.4913
15 | 1.4048 | 0.03175 | 0.0173 | 44.2457
15.5 | 1.4178 | 0.03507 | 0.0188 | 40.4277
16 | 1.4262 | 0.03902 | 0.02 | 36.5505
16.5 | 1.4295 | 0.04372 | 0.0206 | 32.6967
17 | 1.4359 | 0.04832 | 0.0208 | 29.7165
17.5 | 1.4322 | 0.05427 | 0.0204 | 26.3903
18 | 1.4249 | 0.06086 | 0.0195 | 23.4128
18.5 | 1.4215 | 0.06722 | 0.0184 | 21.147
19 | 1.4116 | 0.07455 | 0.0166 | 18.9349
19.5 | 1.3931 | 0.08328 | 0.0141 | 16.7279
20 | 1.3698 | 0.0929 | 0.011 | 14.7449

## 43. Re 1M Mach 0.10 (1)
BIGFOIL.COM POLAR EXPORT
NACA2416
NACA2416 |  |  |  | Cl Max: | 1.636 | at alpha= | 15.5 | deg
JavaFoil+Calcfoil stall+Eppler ext transition |  |  |  | L/D Max: | 99.522 | at alpha= | 4.5 | deg
Re: | 1000000 |  |  | Cd Min: | 0.00828 | at alpha= | 3.5 | deg
Mach: | 0.1 |  |  | Cl=0 at alpha= | -2.2258 | deg
|  |  |  | @ Cl=0.1, Cd= | 0.0092821
|  |  |  | @ Cl=0.4, Cd= | 0.008711
|  |  |  | @ Cl=0.6, Cd= | 0.0084695
alpha (deg) | Cl | Cd | Cm | Cl/Cd
-20 | -1.111 | 0.1505 | -0.021 | -7.383
-19.5 | -1.119 | 0.14182 | -0.022 | -7.893
-19 | -1.126 | 0.13306 | -0.023 | -8.46
-18.5 | -1.13 | 0.12456 | -0.023 | -9.074
-18 | -1.133 | 0.11599 | -0.024 | -9.768
-17.5 | -1.134 | 0.10744 | -0.025 | -10.554
-17 | -1.133 | 0.09891 | -0.026 | -11.456
-16.5 | -1.131 | 0.09017 | -0.027 | -12.539
-16 | -1.126 | 0.08197 | -0.027 | -13.733
-15.5 | -1.119 | 0.07383 | -0.028 | -15.157
-15 | -1.111 | 0.06539 | -0.03 | -16.996
-14.5 | -1.101 | 0.05703 | -0.031 | -19.309
-14 | -1.093 | 0.04781 | -0.032 | -22.855
-13.5 | -1.081 | 0.04008 | -0.033 | -26.961
-13 | -1.067 | 0.03313 | -0.035 | -32.188
-12.5 | -1.05 | 0.02735 | -0.036 | -38.375
-12 | -1.028 | 0.02288 | -0.037 | -44.947
-11.5 | -1.003 | 0.01962 | -0.038 | -51.095
-11 | -0.971 | 0.01739 | -0.039 | -55.849
-10.5 | -0.934 | 0.01584 | -0.04 | -58.949
-10 | -0.891 | 0.01473 | -0.041 | -60.521
-9.5 | -0.845 | 0.01387 | -0.042 | -60.961
-9 | -0.796 | 0.01317 | -0.042 | -60.466
-8.5 | -0.745 | 0.01256 | -0.043 | -59.275
-8 | -0.691 | 0.01203 | -0.043 | -57.432
-7.5 | -0.635 | 0.01155 | -0.044 | -54.992
-7 | -0.578 | 0.01114 | -0.044 | -51.939
-6.5 | -0.52 | 0.01018 | -0.045 | -51.107
-6 | -0.461 | 0.00983 | -0.045 | -46.934
-5.5 | -0.402 | 0.00998 | -0.046 | -40.269
-5 | -0.342 | 0.01013 | -0.046 | -33.726
-4.5 | -0.281 | 0.00982 | -0.047 | -28.571
-4 | -0.219 | 0.01008 | -0.047 | -21.77
-3.5 | -0.158 | 0.00981 | -0.048 | -16.101
-3 | -0.096 | 0.00964 | -0.048 | -9.968
-2.5 | -0.034 | 0.00906 | -0.049 | -3.762
-2 | 0.028 | 0.00946 | -0.049 | 2.967
-1.5 | 0.09 | 0.00929 | -0.05 | 9.719
-1 | 0.153 | 0.00924 | -0.05 | 16.518
-0.5 | 0.215 | 0.00913 | -0.051 | 23.54
0 | 0.277 | 0.0084 | -0.051 | 32.946
0.5 | 0.339 | 0.00877 | -0.052 | 38.616
1 | 0.401 | 0.00871 | -0.052 | 46.003
1.5 | 0.462 | 0.00871 | -0.053 | 53.064
2 | 0.524 | 0.00835 | -0.053 | 62.761
2.5 | 0.585 | 0.00844 | -0.054 | 69.292
3 | 0.646 | 0.00856 | -0.054 | 75.452
3.5 | 0.707 | 0.00828 | -0.054 | 85.416
4 | 0.767 | 0.00846 | -0.055 | 90.644
4.5 | 0.827 | 0.00831 | -0.055 | 99.522
5 | 0.886 | 0.0096 | -0.056 | 92.329
5.5 | 0.944 | 0.01003 | -0.056 | 94.13
6 | 1.002 | 0.01056 | -0.057 | 94.925
6.5 | 1.058 | 0.01117 | -0.057 | 94.738
7 | 1.113 | 0.01203 | -0.057 | 92.508
7.5 | 1.166 | 0.01295 | -0.058 | 90.103
8 | 1.218 | 0.01413 | -0.058 | 86.177
8.5 | 1.267 | 0.01526 | -0.058 | 83.037
9 | 1.315 | 0.01635 | -0.058 | 80.384
9.5 | 1.359 | 0.01742 | -0.059 | 78.061
10 | 1.402 | 0.01855 | -0.059 | 75.563
10.5 | 1.442 | 0.01967 | -0.059 | 73.284
11 | 1.479 | 0.02097 | -0.059 | 70.494
11.5 | 1.511 | 0.02244 | -0.059 | 67.37
12 | 1.541 | 0.02406 | -0.059 | 64.049
12.5 | 1.567 | 0.02591 | -0.059 | 60.482
13 | 1.589 | 0.02802 | -0.059 | 56.71
13.5 | 1.608 | 0.03046 | -0.059 | 52.782
14 | 1.621 | 0.03327 | -0.059 | 48.712
14.5 | 1.63 | 0.03651 | -0.059 | 44.637
15 | 1.635 | 0.04023 | -0.059 | 40.638
15.5 | 1.636 | 0.04456 | -0.059 | 36.71
16 | 1.633 | 0.04927 | -0.058 | 33.154
16.5 | 1.627 | 0.05478 | -0.058 | 29.705
17 | 1.618 | 0.06081 | -0.057 | 26.607
17.5 | 1.606 | 0.06756 | -0.057 | 23.765
18 | 1.591 | 0.07472 | -0.056 | 21.296
18.5 | 1.571 | 0.0829 | -0.056 | 18.956
19 | 1.55 | 0.09122 | -0.055 | 16.994
19.5 | 1.526 | 0.10024 | -0.055 | 15.229
20 | 1.5 | 0.11048 | -0.054 | 13.575

## 44. Re 1M Mach 0.10 (2)
BIGFOIL.COM POLAR EXPORT
NACA2416
NACA2416 |  |  |  | Cl Max: | 1.4243 | at alpha= | 17 | deg
XFOIL ncrit=9 |  |  |  | L/D Max: | 97.3532 | at alpha= | 7 | deg
Re: | 1000000 |  |  | Cd Min: | 0.09778 | at alpha= | 20 | deg
Mach: | 0.1 |  |  | Cl=0 at alpha= | -2.2872 | deg
|  |  |  | @ Cl=0.1, Cd= | 0.0070839
|  |  |  | @ Cl=0.4, Cd= | 0.00672
|  |  |  | @ Cl=0.6, Cd= | 0.0072173
alpha (deg) | Cl | Cd | Cm | Cl/Cd
-18.5 | -1.1024 | 0.07405 | -0.0682 | -14.8872
-18 | -1.14 | 0.06264 | -0.0737 | -18.1992
-17.5 | -1.1715 | 0.05239 | -0.0785 | -22.3611
-17 | -1.1938 | 0.04381 | -0.082 | -27.2495
-16.5 | -1.2011 | 0.03761 | -0.0838 | -31.9357
-16 | -1.2046 | 0.03258 | -0.0839 | -36.9736
-15.5 | -1.1995 | 0.02908 | -0.0825 | -41.2483
-15 | -1.2109 | 0.02534 | -0.0785 | -47.7861
-14.5 | -1.2124 | 0.02319 | -0.0727 | -52.2812
-14 | -1.2151 | 0.02177 | -0.065 | -55.8153
-13.5 | -1.2229 | 0.02081 | -0.0553 | -58.765
-13 | -1.1734 | 0.01941 | -0.0562 | -60.4534
-12.5 | -1.1186 | 0.01833 | -0.0574 | -61.0256
-12 | -1.0648 | 0.01719 | -0.0581 | -61.943
-11.5 | -1.0021 | 0.01618 | -0.0604 | -61.9345
-11 | -0.9456 | 0.01515 | -0.0613 | -62.4158
-10.5 | -0.8849 | 0.01437 | -0.0627 | -61.5797
-10 | -0.8197 | 0.01342 | -0.0651 | -61.0805
-9.5 | -0.7594 | 0.01262 | -0.0663 | -60.1743
-8.5 | -0.6276 | 0.01116 | -0.0708 | -56.2366
-8 | -0.5696 | 0.01057 | -0.0713 | -53.8884
-7.5 | -0.5158 | 0.01007 | -0.0708 | -51.2214
-7 | -0.463 | 0.00962 | -0.07 | -48.1289
-6.5 | -0.4114 | 0.00923 | -0.0689 | -44.572
-6 | -0.3611 | 0.00887 | -0.0675 | -40.7103
-5.5 | -0.3118 | 0.00854 | -0.0659 | -36.5105
-5 | -0.2624 | 0.00827 | -0.0642 | -31.7291
-4.5 | -0.214 | 0.00802 | -0.0624 | -26.6833
-4 | -0.1653 | 0.00781 | -0.0605 | -21.1652
-3.5 | -0.1172 | 0.00762 | -0.0586 | -15.3806
-3 | -0.0685 | 0.00749 | -0.0567 | -9.1455
-2.5 | -0.0203 | 0.00735 | -0.0548 | -2.7619
-2 | 0.0274 | 0.00725 | -0.0527 | 3.7793
-1.5 | 0.0758 | 0.00713 | -0.0508 | 10.6311
-1 | 0.123 | 0.00704 | -0.0487 | 17.4716
-0.5 | 0.1697 | 0.00691 | -0.0464 | 24.5586
0 | 0.2168 | 0.00682 | -0.0443 | 31.7889
0.5 | 0.2631 | 0.00677 | -0.0419 | 38.8626
1.5 | 0.3546 | 0.00672 | -0.0369 | 52.7679
2 | 0.3999 | 0.00672 | -0.0342 | 59.5089
2.5 | 0.4449 | 0.00674 | -0.0314 | 66.0089
3 | 0.4924 | 0.0068 | -0.0291 | 72.4118
3.5 | 0.5518 | 0.00699 | -0.0295 | 78.9413
4 | 0.6239 | 0.00733 | -0.0327 | 85.116
4.5 | 0.6987 | 0.00779 | -0.0366 | 89.6919
5 | 0.7688 | 0.00825 | -0.0395 | 93.1879
5.5 | 0.8372 | 0.00883 | -0.0421 | 94.8131
6 | 0.9111 | 0.00944 | -0.0461 | 96.5148
6.5 | 0.9762 | 0.01007 | -0.0482 | 96.9414
7 | 1.0446 | 0.01073 | -0.0513 | 97.3532
7.5 | 1.091 | 0.01135 | -0.0498 | 96.1233
8 | 1.1034 | 0.01183 | -0.0412 | 93.2713
8.5 | 1.1137 | 0.01235 | -0.0321 | 90.1781
9 | 1.1337 | 0.01297 | -0.0253 | 87.4094
9.5 | 1.1574 | 0.01371 | -0.0195 | 84.4201
10 | 1.1826 | 0.01459 | -0.0142 | 81.0555
10.5 | 1.2084 | 0.01559 | -0.0095 | 77.5112
11 | 1.235 | 0.01668 | -0.0052 | 74.0408
11.5 | 1.261 | 0.0179 | -0.0012 | 70.4469
12.5 | 1.3101 | 0.02088 | 0.006 | 62.7443
13 | 1.3336 | 0.02264 | 0.0091 | 58.9046
13.5 | 1.3538 | 0.02475 | 0.0121 | 54.699
14 | 1.3707 | 0.02726 | 0.0148 | 50.2825
14.5 | 1.3886 | 0.0299 | 0.0169 | 46.4415
15 | 1.3976 | 0.03345 | 0.0189 | 41.7818
15.5 | 1.4122 | 0.0368 | 0.0202 | 38.375
16 | 1.4167 | 0.04128 | 0.0211 | 34.3193
16.5 | 1.4216 | 0.04601 | 0.0216 | 30.8976
17 | 1.4243 | 0.05117 | 0.0215 | 27.8347
17.5 | 1.4151 | 0.05791 | 0.0208 | 24.4362
18 | 1.4107 | 0.06435 | 0.0198 | 21.9223
18.5 | 1.4039 | 0.07127 | 0.0183 | 19.6983
19 | 1.3913 | 0.07913 | 0.0163 | 17.5825
19.5 | 1.3686 | 0.08856 | 0.0134 | 15.4539
20 | 1.3496 | 0.09778 | 0.0102 | 13.8024

## 45. Re 1M Mach 0.25 (1)
BIGFOIL.COM POLAR EXPORT
NACA2416
NACA2416 |  |  |  | Cl Max: | 1.571 | at alpha= | 13.5 | deg
JavaFoil+Calcfoil stall+Eppler ext transition |  |  |  | L/D Max: | 94.943 | at alpha= | 4 | deg
Re: | 1000000 |  |  | Cd Min: | 0.00824 | at alpha= | 2.5 | deg
Mach: | 0.25 |  |  | Cl=0 at alpha= | -2.2266 | deg
|  |  |  | @ Cl=0.1, Cd= | 0.0095398
|  |  |  | @ Cl=0.4, Cd= | 0.00859
|  |  |  | @ Cl=0.6, Cd= | 0.0082449
alpha (deg) | Cl | Cd | Cm | Cl/Cd
-20 | -0.839 | 0.1835 | -0.019 | -4.574
-19.5 | -0.875 | 0.17166 | -0.02 | -5.094
-19 | -0.907 | 0.16079 | -0.021 | -5.638
-18.5 | -0.935 | 0.15019 | -0.021 | -6.226
-18 | -0.96 | 0.1402 | -0.022 | -6.849
-17.5 | -0.982 | 0.13032 | -0.023 | -7.534
-17 | -1 | 0.12093 | -0.024 | -8.265
-16.5 | -1.014 | 0.11151 | -0.025 | -9.09
-16 | -1.024 | 0.102 | -0.026 | -10.043
-15.5 | -1.032 | 0.09267 | -0.027 | -11.132
-15 | -1.036 | 0.08347 | -0.028 | -12.407
-14.5 | -1.034 | 0.07467 | -0.029 | -13.853
-14 | -1.031 | 0.06564 | -0.03 | -15.704
-13.5 | -1.025 | 0.05639 | -0.032 | -18.185
-13 | -1.021 | 0.04657 | -0.034 | -21.913
-12.5 | -1.012 | 0.03798 | -0.035 | -26.66
-12 | -1.001 | 0.03071 | -0.037 | -32.584
-11.5 | -0.985 | 0.02492 | -0.038 | -39.524
-11 | -0.963 | 0.02075 | -0.04 | -46.396
-10.5 | -0.933 | 0.01798 | -0.041 | -51.9
-10 | -0.897 | 0.01616 | -0.042 | -55.499
-9.5 | -0.855 | 0.01489 | -0.042 | -57.433
-9 | -0.809 | 0.01396 | -0.043 | -57.923
-8.5 | -0.758 | 0.0132 | -0.044 | -57.437
-8 | -0.705 | 0.01257 | -0.044 | -56.084
-7.5 | -0.649 | 0.01203 | -0.045 | -53.946
-7 | -0.592 | 0.01154 | -0.046 | -51.285
-6.5 | -0.533 | 0.01109 | -0.046 | -48.075
-6 | -0.473 | 0.01017 | -0.047 | -46.506
-5.5 | -0.412 | 0.00979 | -0.047 | -42.084
-5 | -0.35 | 0.00994 | -0.048 | -35.246
-4.5 | -0.288 | 0.01015 | -0.048 | -28.373
-4 | -0.225 | 0.00982 | -0.049 | -22.945
-3.5 | -0.162 | 0.00959 | -0.049 | -16.904
-3 | -0.099 | 0.00947 | -0.05 | -10.421
-2.5 | -0.035 | 0.00932 | -0.05 | -3.757
-2 | 0.029 | 0.00919 | -0.051 | 3.135
-1.5 | 0.093 | 0.0096 | -0.051 | 9.664
-1 | 0.157 | 0.00905 | -0.052 | 17.321
-0.5 | 0.221 | 0.009 | -0.052 | 24.512
0 | 0.284 | 0.00862 | -0.053 | 32.964
0.5 | 0.348 | 0.00859 | -0.053 | 40.476
1 | 0.411 | 0.00859 | -0.054 | 47.865
1.5 | 0.475 | 0.00851 | -0.054 | 55.765
2 | 0.538 | 0.00855 | -0.055 | 62.891
2.5 | 0.601 | 0.00824 | -0.055 | 72.909
3 | 0.663 | 0.00837 | -0.055 | 79.276
3.5 | 0.726 | 0.00852 | -0.056 | 85.162
4 | 0.787 | 0.00829 | -0.056 | 94.943
4.5 | 0.848 | 0.00957 | -0.057 | 88.63
5 | 0.909 | 0.00996 | -0.057 | 91.275
5.5 | 0.968 | 0.01046 | -0.058 | 92.599
6 | 1.027 | 0.01105 | -0.058 | 92.956
6.5 | 1.084 | 0.01165 | -0.058 | 93.03
7 | 1.139 | 0.01267 | -0.059 | 89.878
7.5 | 1.192 | 0.01388 | -0.059 | 85.917
8 | 1.243 | 0.01514 | -0.059 | 82.088
8.5 | 1.291 | 0.01636 | -0.06 | 78.938
9 | 1.338 | 0.01757 | -0.06 | 76.137
9.5 | 1.38 | 0.01881 | -0.06 | 73.366
10 | 1.42 | 0.02005 | -0.06 | 70.805
10.5 | 1.456 | 0.02154 | -0.06 | 67.593
11 | 1.488 | 0.02317 | -0.06 | 64.214
11.5 | 1.514 | 0.02503 | -0.06 | 60.503
12 | 1.536 | 0.02717 | -0.06 | 56.545
12.5 | 1.553 | 0.02968 | -0.06 | 52.323
13 | 1.565 | 0.03258 | -0.06 | 48.024
13.5 | 1.571 | 0.03607 | -0.06 | 43.555
14 | 1.57 | 0.0401 | -0.06 | 39.15
14.5 | 1.562 | 0.04489 | -0.059 | 34.806
15 | 1.549 | 0.05044 | -0.059 | 30.712
15.5 | 1.53 | 0.05688 | -0.058 | 26.901
16 | 1.506 | 0.06432 | -0.058 | 23.411
16.5 | 1.476 | 0.07279 | -0.057 | 20.281
17 | 1.443 | 0.08208 | -0.056 | 17.574
17.5 | 1.403 | 0.09306 | -0.055 | 15.079
18 | 1.359 | 0.10541 | -0.054 | 12.894
18.5 | 1.308 | 0.11927 | -0.052 | 10.966

## 46. Re 1M Mach 0.25 (2)
BIGFOIL.COM POLAR EXPORT
NACA2416
NACA2416 |  |  |  | Cl Max: | 1.3676 | at alpha= | 15 | deg
XFOIL ncrit=9 |  |  |  | L/D Max: | 95.0569 | at alpha= | 6.5 | deg
Re: | 1000000 |  |  | Cd Min: | 0.12309 | at alpha= | 20 | deg
Mach: | 0.25 |  |  | Cl=0 at alpha= | -2.2713 | deg
|  |  |  | @ Cl=0.1, Cd= | 0.0072774
|  |  |  | @ Cl=0.4, Cd= | 0.00688
|  |  |  | @ Cl=0.6, Cd= | 0.0073548
alpha (deg) | Cl | Cd | Cm | Cl/Cd
-18 | -0.9481 | 0.09754 | -0.0606 | -9.7201
-17.5 | -0.9774 | 0.08648 | -0.0662 | -11.302
-17 | -1.0115 | 0.07523 | -0.0718 | -13.4454
-16.5 | -1.0467 | 0.06436 | -0.077 | -16.2632
-16 | -1.0808 | 0.05401 | -0.0816 | -20.0111
-15.5 | -1.1048 | 0.04518 | -0.0852 | -24.4533
-15 | -1.1208 | 0.0379 | -0.0872 | -29.5726
-14.5 | -1.1342 | 0.03194 | -0.0872 | -35.5103
-14 | -1.148 | 0.02742 | -0.0843 | -41.8673
-13.5 | -1.1562 | 0.02465 | -0.0784 | -46.9047
-13 | -1.1681 | 0.02284 | -0.0696 | -51.1427
-12.5 | -1.1297 | 0.02095 | -0.0688 | -53.9236
-12 | -1.0783 | 0.01924 | -0.0695 | -56.0447
-11.5 | -1.0251 | 0.01796 | -0.0694 | -57.0768
-11 | -0.9629 | 0.01662 | -0.0709 | -57.9362
-10.5 | -0.9092 | 0.01543 | -0.0703 | -58.9242
-10 | -0.8414 | 0.01444 | -0.0722 | -58.2687
-9.5 | -0.7778 | 0.01342 | -0.0734 | -57.9583
-9 | -0.7123 | 0.0125 | -0.0747 | -56.984
-8.5 | -0.6448 | 0.0117 | -0.0765 | -55.1111
-8 | -0.581 | 0.011 | -0.0774 | -52.8182
-7.5 | -0.5257 | 0.01044 | -0.0764 | -50.3544
-7 | -0.4721 | 0.00996 | -0.0751 | -47.3996
-6.5 | -0.4201 | 0.00952 | -0.0735 | -44.1282
-6 | -0.3693 | 0.00913 | -0.0715 | -40.4491
-5.5 | -0.3196 | 0.00879 | -0.0694 | -36.3595
-5 | -0.2696 | 0.0085 | -0.0673 | -31.7176
-4.5 | -0.2203 | 0.00822 | -0.065 | -26.8005
-4 | -0.1708 | 0.00803 | -0.0628 | -21.2702
-3.5 | -0.1213 | 0.00781 | -0.0606 | -15.5314
-3 | -0.072 | 0.00766 | -0.0584 | -9.3995
-2 | 0.0268 | 0.00743 | -0.0541 | 3.607
-1.5 | 0.0758 | 0.00733 | -0.0518 | 10.3411
-0.5 | 0.1724 | 0.00712 | -0.0472 | 24.2135
0 | 0.2203 | 0.00702 | -0.0447 | 31.3818
0.5 | 0.268 | 0.00694 | -0.0422 | 38.6167
1 | 0.3155 | 0.00691 | -0.0396 | 45.6585
1.5 | 0.3621 | 0.00688 | -0.0368 | 52.6308
2 | 0.408 | 0.00688 | -0.0338 | 59.3023
2.5 | 0.4533 | 0.00689 | -0.0306 | 65.791
3 | 0.5001 | 0.00695 | -0.0277 | 71.9568
3.5 | 0.5571 | 0.00714 | -0.027 | 78.0252
4 | 0.635 | 0.00753 | -0.0309 | 84.3293
4.5 | 0.7142 | 0.00799 | -0.0351 | 89.3867
5 | 0.786 | 0.00852 | -0.0378 | 92.2535
5.5 | 0.8572 | 0.00917 | -0.0404 | 93.4787
6 | 0.9329 | 0.00984 | -0.044 | 94.8069
6.5 | 1.0019 | 0.01054 | -0.0463 | 95.0569
7 | 1.0721 | 0.0113 | -0.049 | 94.8761
8 | 1.0938 | 0.01229 | -0.0303 | 88.9992
8.5 | 1.1126 | 0.01301 | -0.0227 | 85.5188
9 | 1.1354 | 0.01386 | -0.0162 | 81.9192
9.5 | 1.1614 | 0.0148 | -0.0106 | 78.473
10 | 1.1872 | 0.01593 | -0.0054 | 74.5261
10.5 | 1.2127 | 0.01723 | -0.0006 | 70.3831
11 | 1.2376 | 0.01872 | 0.0039 | 66.1111
11.5 | 1.2619 | 0.0204 | 0.008 | 61.8578
12 | 1.2854 | 0.02231 | 0.0116 | 57.6154
12.5 | 1.3067 | 0.02455 | 0.015 | 53.2261
13 | 1.3246 | 0.02722 | 0.018 | 48.6627
13.5 | 1.3374 | 0.03052 | 0.0206 | 43.8204
14 | 1.3532 | 0.03384 | 0.0225 | 39.9882
14.5 | 1.3589 | 0.03829 | 0.024 | 35.4897
15 | 1.3676 | 0.04275 | 0.0249 | 31.9906
15.5 | 1.363 | 0.04879 | 0.0252 | 27.9361
16 | 1.3636 | 0.05458 | 0.025 | 24.9835
16.5 | 1.3591 | 0.06112 | 0.0242 | 22.2366
17 | 1.3432 | 0.06923 | 0.0226 | 19.402
17.5 | 1.3303 | 0.07722 | 0.0207 | 17.2274
18 | 1.3196 | 0.08518 | 0.0185 | 15.4919
18.5 | 1.3007 | 0.0944 | 0.0154 | 13.7786
19 | 1.2773 | 0.10448 | 0.0116 | 12.2253
19.5 | 1.2604 | 0.11385 | 0.0079 | 11.0707
20 | 1.2461 | 0.12309 | 0.0039 | 10.1235

## 47. Re 1M Mach 0.50 (1)
BIGFOIL.COM POLAR EXPORT
NACA2416
NACA2416 |  |  |  | Cl Max: | 1.374 | at alpha= | 9.5 | deg
JavaFoil+Calcfoil stall+Eppler ext transition |  |  |  | L/D Max: | 85.773 | at alpha= | 5 | deg
Re: | 1000000 |  |  | Cd Min: | 0.00819 | at alpha= | 1.5 | deg
Mach: | 0.5 |  |  | Cl=0 at alpha= | -2.2254 | deg
|  |  |  | @ Cl=0.1, Cd= | 0.0089467
|  |  |  | @ Cl=0.4, Cd= | 0.0085134
|  |  |  | @ Cl=0.6, Cd= | 0.0092629
alpha (deg) | Cl | Cd | Cm | Cl/Cd
-20 | -0.991 | 0.21034 | -0.022 | -4.71
-19.5 | -0.964 | 0.20098 | -0.023 | -4.795
-19 | -0.935 | 0.19553 | -0.022 | -4.783
-18.5 | -0.908 | 0.19038 | -0.023 | -4.77
-18 | -0.881 | 0.1838 | -0.023 | -4.794
-17.5 | -0.852 | 0.17758 | -0.023 | -4.8
-17 | -0.825 | 0.17339 | -0.023 | -4.759
-16.5 | -0.797 | 0.16998 | -0.023 | -4.686
-16 | -0.769 | 0.16569 | -0.023 | -4.643
-15.5 | -0.741 | 0.15889 | -0.023 | -4.663
-15 | -0.714 | 0.1518 | -0.023 | -4.701
-14.5 | -0.685 | 0.14941 | -0.023 | -4.585
-14 | -0.657 | 0.14134 | -0.023 | -4.649
-13.5 | -0.629 | 0.13496 | -0.023 | -4.663
-13 | -0.601 | 0.13102 | -0.022 | -4.587
-12.5 | -0.573 | 0.12163 | -0.022 | -4.711
-12 | -0.545 | 0.11842 | -0.022 | -4.605
-11.5 | -0.517 | 0.11197 | -0.022 | -4.619
-11 | -0.489 | 0.0865 | -0.021 | -5.657
-10.5 | -0.595 | 0.07874 | -0.028 | -7.56
-10 | -0.724 | 0.05615 | -0.035 | -12.9
-9.5 | -0.761 | 0.0396 | -0.04 | -19.218
-9 | -0.776 | 0.02677 | -0.044 | -29.003
-8.5 | -0.767 | 0.02004 | -0.047 | -38.271
-8 | -0.737 | 0.01668 | -0.048 | -44.187
-7.5 | -0.694 | 0.01488 | -0.05 | -46.596
-7 | -0.641 | 0.01372 | -0.05 | -46.721
-6.5 | -0.582 | 0.01285 | -0.051 | -45.326
-6 | -0.52 | 0.01214 | -0.052 | -42.821
-5.5 | -0.455 | 0.01155 | -0.053 | -39.382
-5 | -0.388 | 0.01106 | -0.053 | -35.078
-4.5 | -0.32 | 0.00963 | -0.054 | -33.209
-4 | -0.251 | 0.00941 | -0.054 | -26.614
-3.5 | -0.181 | 0.00952 | -0.055 | -18.958
-3 | -0.11 | 0.00926 | -0.056 | -11.875
-2.5 | -0.039 | 0.00954 | -0.056 | -4.09
-2 | 0.032 | 0.0094 | -0.057 | 3.422
-1.5 | 0.104 | 0.00892 | -0.057 | 11.61
-1 | 0.175 | 0.00919 | -0.058 | 19.05
-0.5 | 0.246 | 0.00909 | -0.058 | 27.088
0 | 0.317 | 0.00853 | -0.059 | 37.177
0.5 | 0.388 | 0.00851 | -0.059 | 45.579
1 | 0.459 | 0.00853 | -0.06 | 53.78
1.5 | 0.529 | 0.00819 | -0.06 | 64.619
2 | 0.599 | 0.00926 | -0.061 | 64.725
2.5 | 0.669 | 0.00946 | -0.061 | 70.706
3 | 0.738 | 0.00972 | -0.062 | 75.942
3.5 | 0.806 | 0.01004 | -0.062 | 80.288
4 | 0.874 | 0.0105 | -0.063 | 83.282
4.5 | 0.94 | 0.01104 | -0.063 | 85.175
5 | 1.005 | 0.01172 | -0.064 | 85.773
5.5 | 1.068 | 0.01258 | -0.064 | 84.911
6 | 1.128 | 0.01381 | -0.064 | 81.709
6.5 | 1.185 | 0.01541 | -0.065 | 76.876
7 | 1.236 | 0.01728 | -0.065 | 71.543
7.5 | 1.283 | 0.0192 | -0.065 | 66.831
8 | 1.323 | 0.02122 | -0.065 | 62.321
8.5 | 1.354 | 0.02343 | -0.065 | 57.768
9 | 1.373 | 0.02619 | -0.065 | 52.431
9.5 | 1.374 | 0.02971 | -0.065 | 46.231
10 | 1.347 | 0.03457 | -0.064 | 38.957
10.5 | 1.269 | 0.0422 | -0.063 | 30.062
11 | 0.742 | 0.09318 | -0.04 | 7.963
11.5 | 0.761 | 0.10846 | -0.031 | 7.02
12 | 0.789 | 0.1152 | -0.032 | 6.85
12.5 | 0.817 | 0.12263 | -0.034 | 6.663
13 | 0.845 | 0.13071 | -0.035 | 6.465
13.5 | 0.873 | 0.1354 | -0.037 | 6.448
14 | 0.901 | 0.14642 | -0.038 | 6.156
14.5 | 0.93 | 0.14931 | -0.039 | 6.227

## 48. Re 1M Mach 0.50 (2)
BIGFOIL.COM POLAR EXPORT
NACA2416
NACA2416 |  |  |  | Cl Max: | 1.2092 | at alpha= | 11.5 | deg
XFOIL ncrit=9 |  |  |  | L/D Max: | 85.8774 | at alpha= | 5.5 | deg
Re: | 1000000 |  |  | Cd Min: | 0.16411 | at alpha= | -16 | deg
Mach: | 0.5 |  |  | Cl=0 at alpha= | -2.1817 | deg
|  |  |  | @ Cl=0.1, Cd= | 0.0080703
|  |  |  | @ Cl=0.4, Cd= | 0.0076431
|  |  |  | @ Cl=0.6, Cd= | 0.0080317
alpha (deg) | Cl | Cd | Cm | Cl/Cd
-16 | -0.4925 | 0.16411 | -0.0323 | -3.001
-15.5 | -0.4945 | 0.1538 | -0.0366 | -3.2152
-15 | -0.53 | 0.1377 | -0.044 | -3.8489
-14.5 | -0.5292 | 0.12957 | -0.0471 | -4.0843
-14 | -0.6254 | 0.10697 | -0.0598 | -5.8465
-13.5 | -0.6613 | 0.09514 | -0.0656 | -6.9508
-13 | -0.6975 | 0.08404 | -0.0708 | -8.2996
-12.5 | -0.7431 | 0.0728 | -0.0759 | -10.2074
-12 | -0.7904 | 0.06233 | -0.0798 | -12.6809
-11.5 | -0.8406 | 0.05246 | -0.0825 | -16.0236
-11 | -0.8745 | 0.04115 | -0.0905 | -21.2515
-10.5 | -0.872 | 0.03046 | -0.1027 | -28.6277
-10 | -0.8475 | 0.0238 | -0.1084 | -35.6092
-9.5 | -0.8096 | 0.01963 | -0.1093 | -41.243
-9 | -0.7537 | 0.01695 | -0.1088 | -44.4661
-8.5 | -0.6792 | 0.01486 | -0.1099 | -45.7066
-8 | -0.6106 | 0.01336 | -0.1091 | -45.7036
-7.5 | -0.5568 | 0.01232 | -0.1051 | -45.1948
-7 | -0.5053 | 0.01155 | -0.1005 | -43.7489
-6.5 | -0.4529 | 0.0109 | -0.096 | -41.5505
-6 | -0.403 | 0.01038 | -0.091 | -38.8247
-5.5 | -0.3513 | 0.00994 | -0.0865 | -35.3421
-5 | -0.2997 | 0.00953 | -0.0821 | -31.4481
-4.5 | -0.247 | 0.00921 | -0.0779 | -26.8187
-4 | -0.1945 | 0.00892 | -0.0739 | -21.8049
-3.5 | -0.1412 | 0.0087 | -0.0701 | -16.2299
-3 | -0.0879 | 0.00849 | -0.0665 | -10.3534
-2.5 | -0.0345 | 0.00834 | -0.0629 | -4.1367
-2 | 0.0197 | 0.00822 | -0.0596 | 2.3966
-1.5 | 0.0734 | 0.00811 | -0.0562 | 9.0506
-0.5 | 0.1807 | 0.00795 | -0.0496 | 22.7296
0 | 0.2332 | 0.00784 | -0.0461 | 29.7449
0.5 | 0.2844 | 0.00774 | -0.0424 | 36.7442
1 | 0.3351 | 0.00768 | -0.0385 | 43.6328
1.5 | 0.3843 | 0.00765 | -0.0342 | 50.2353
2 | 0.4297 | 0.00763 | -0.0291 | 56.3172
2.5 | 0.4739 | 0.00765 | -0.0237 | 61.9477
3 | 0.5162 | 0.0077 | -0.0177 | 67.039
3.5 | 0.5663 | 0.00785 | -0.0133 | 72.1401
4 | 0.6609 | 0.00836 | -0.0181 | 79.055
4.5 | 0.7635 | 0.00909 | -0.0245 | 83.9934
5.5 | 0.9249 | 0.01077 | -0.0282 | 85.8774
6.5 | 1.0332 | 0.01265 | -0.0224 | 81.6759
7 | 1.0525 | 0.01361 | -0.0132 | 77.3328
7.5 | 1.074 | 0.01487 | -0.0049 | 72.226
8 | 1.0977 | 0.01641 | 0.0024 | 66.8921
8.5 | 1.1216 | 0.01831 | 0.0089 | 61.2561
9 | 1.1449 | 0.02058 | 0.0147 | 55.6317
9.5 | 1.1654 | 0.02337 | 0.0197 | 49.8674
10 | 1.1832 | 0.0267 | 0.024 | 44.3146
10.5 | 1.1968 | 0.03069 | 0.0275 | 38.9964
11 | 1.2065 | 0.03532 | 0.0302 | 34.1591
11.5 | 1.2092 | 0.04083 | 0.0321 | 29.6155
12 | 1.2059 | 0.04713 | 0.0331 | 25.5867
12.5 | 1.2003 | 0.05389 | 0.0334 | 22.2731
13 | 1.1877 | 0.06154 | 0.0329 | 19.2996
13.5 | 1.1759 | 0.06941 | 0.0318 | 16.9414
14 | 1.1611 | 0.07784 | 0.03 | 14.9165
14.5 | 1.142 | 0.08704 | 0.0273 | 13.1204
15 | 1.1259 | 0.09623 | 0.0244 | 11.7001
15.5 | 1.1088 | 0.10585 | 0.0207 | 10.4752
16 | 1.0898 | 0.11604 | 0.0163 | 9.3916
16.5 | 1.0708 | 0.12659 | 0.0112 | 8.4588

## 49. Re 2M Mach 0.00 (1)
BIGFOIL.COM POLAR EXPORT
NACA2416
NACA2416 |  |  |  | Cl Max: | 1.673 | at alpha= | 16 | deg
JavaFoil+Calcfoil stall+Eppler ext transition |  |  |  | L/D Max: | 111.625 | at alpha= | 5.5 | deg
Re: | 2000000 |  |  | Cd Min: | 0.00794 | at alpha= | 3 | deg
Mach: | 0 |  |  | Cl=0 at alpha= | -2.2258 | deg
|  |  |  | @ Cl=0.1, Cd= | 0.0089558
|  |  |  | @ Cl=0.4, Cd= | 0.0083839
|  |  |  | @ Cl=0.6, Cd= | 0.0081515
alpha (deg) | Cl | Cd | Cm | Cl/Cd
-20 | -1.158 | 0.12748 | -0.023 | -9.085
-19.5 | -1.165 | 0.11891 | -0.024 | -9.794
-19 | -1.169 | 0.11081 | -0.024 | -10.553
-18.5 | -1.172 | 0.10262 | -0.025 | -11.425
-18 | -1.175 | 0.0941 | -0.026 | -12.482
-17.5 | -1.175 | 0.086 | -0.027 | -13.658
-17 | -1.173 | 0.07767 | -0.028 | -15.107
-16.5 | -1.171 | 0.0692 | -0.029 | -16.923
-16 | -1.167 | 0.06105 | -0.03 | -19.118
-15.5 | -1.163 | 0.05265 | -0.031 | -22.092
-15 | -1.157 | 0.04468 | -0.032 | -25.901
-14.5 | -1.148 | 0.03763 | -0.033 | -30.514
-14 | -1.136 | 0.03149 | -0.034 | -36.084
-13.5 | -1.122 | 0.02624 | -0.035 | -42.74
-13 | -1.104 | 0.02211 | -0.036 | -49.918
-12.5 | -1.081 | 0.019 | -0.037 | -56.921
-12 | -1.054 | 0.01683 | -0.038 | -62.612
-11.5 | -1.021 | 0.01527 | -0.039 | -66.843
-11 | -0.983 | 0.01415 | -0.04 | -69.474
-10.5 | -0.941 | 0.0133 | -0.04 | -70.721
-10 | -0.895 | 0.0126 | -0.041 | -71.052
-9.5 | -0.847 | 0.01201 | -0.042 | -70.508
-9 | -0.796 | 0.01154 | -0.042 | -69.04
-8.5 | -0.744 | 0.01108 | -0.043 | -67.105
-8 | -0.689 | 0.01067 | -0.043 | -64.631
-7.5 | -0.634 | 0.00933 | -0.044 | -67.912
-7 | -0.577 | 0.00945 | -0.044 | -60.986
-6.5 | -0.519 | 0.00964 | -0.045 | -53.798
-6 | -0.46 | 0.00988 | -0.045 | -46.549
-5.5 | -0.4 | 0.00953 | -0.046 | -41.97
-5 | -0.34 | 0.00953 | -0.046 | -35.693
-4.5 | -0.279 | 0.00924 | -0.047 | -30.246
-4 | -0.218 | 0.00902 | -0.047 | -24.213
-3.5 | -0.157 | 0.00937 | -0.048 | -16.779
-3 | -0.096 | 0.00928 | -0.048 | -10.304
-2.5 | -0.034 | 0.00917 | -0.049 | -3.699
-2 | 0.028 | 0.00913 | -0.049 | 3.06
-1.5 | 0.09 | 0.00903 | -0.05 | 9.949
-1 | 0.152 | 0.00857 | -0.05 | 17.712
-0.5 | 0.214 | 0.00895 | -0.051 | 23.888
0 | 0.275 | 0.00875 | -0.051 | 31.461
0.5 | 0.337 | 0.00861 | -0.051 | 39.145
1 | 0.399 | 0.00839 | -0.052 | 47.547
1.5 | 0.46 | 0.00802 | -0.052 | 57.398
2 | 0.521 | 0.00811 | -0.053 | 64.265
2.5 | 0.582 | 0.00824 | -0.053 | 70.725
3 | 0.643 | 0.00794 | -0.054 | 81.046
3.5 | 0.704 | 0.00809 | -0.054 | 86.977
4 | 0.764 | 0.00832 | -0.055 | 91.84
4.5 | 0.824 | 0.0083 | -0.055 | 99.185
5 | 0.883 | 0.00858 | -0.055 | 102.902
5.5 | 0.941 | 0.00843 | -0.056 | 111.625
6 | 0.998 | 0.00988 | -0.056 | 101.091
6.5 | 1.055 | 0.01037 | -0.057 | 101.701
7 | 1.11 | 0.01097 | -0.057 | 101.155
7.5 | 1.164 | 0.01165 | -0.057 | 99.889
8 | 1.216 | 0.01241 | -0.058 | 98
8.5 | 1.266 | 0.01323 | -0.058 | 95.751
9 | 1.315 | 0.01414 | -0.058 | 93.024
9.5 | 1.361 | 0.01488 | -0.059 | 91.454
10 | 1.405 | 0.0158 | -0.059 | 88.895
10.5 | 1.446 | 0.01676 | -0.059 | 86.316
11 | 1.485 | 0.01777 | -0.059 | 83.588
11.5 | 1.52 | 0.01888 | -0.06 | 80.522
12 | 1.552 | 0.02011 | -0.06 | 77.196
12.5 | 1.581 | 0.02148 | -0.06 | 73.616
13 | 1.606 | 0.02304 | -0.06 | 69.719
13.5 | 1.628 | 0.0248 | -0.06 | 65.64
14 | 1.645 | 0.02679 | -0.06 | 61.408
14.5 | 1.658 | 0.02914 | -0.06 | 56.873
15 | 1.667 | 0.03174 | -0.06 | 52.519
15.5 | 1.672 | 0.03477 | -0.06 | 48.078
16 | 1.673 | 0.03824 | -0.06 | 43.757
16.5 | 1.672 | 0.04214 | -0.059 | 39.667
17 | 1.666 | 0.04668 | -0.059 | 35.699
17.5 | 1.658 | 0.0515 | -0.059 | 32.204
18 | 1.647 | 0.05708 | -0.058 | 28.86
18.5 | 1.632 | 0.06314 | -0.058 | 25.84
19 | 1.613 | 0.06998 | -0.058 | 23.05
19.5 | 1.593 | 0.07699 | -0.057 | 20.692
20 | 1.572 | 0.08435 | -0.057 | 18.631

## 50. Re 2M Mach 0.00 (2)
BIGFOIL.COM POLAR EXPORT
NACA2416
NACA2416 |  |  |  | Cl Max: | 1.5656 | at alpha= | 18.5 | deg
XFOIL ncrit=9 |  |  |  | L/D Max: | 109.515 | at alpha= | 6 | deg
Re: | 2000000 |  |  | Cd Min: | 0.07106 | at alpha= | 20 | deg
Mach: | 0 |  |  | Cl=0 at alpha= | -2.2256 | deg
|  |  |  | @ Cl=0.1, Cd= | 0.0064016
|  |  |  | @ Cl=0.4, Cd= | 0.0060571
|  |  |  | @ Cl=0.6, Cd= | 0.0062185
alpha (deg) | Cl | Cd | Cm | Cl/Cd
-20 | -1.3005 | 0.06447 | -0.0727 | -20.1722
-19.5 | -1.3485 | 0.05206 | -0.0789 | -25.9028
-19 | -1.3762 | 0.04295 | -0.0828 | -32.0419
-18.5 | -1.3873 | 0.03646 | -0.0847 | -38.0499
-18 | -1.3892 | 0.03157 | -0.0852 | -44.0038
-17.5 | -1.3841 | 0.02796 | -0.0842 | -49.5029
-17 | -1.3758 | 0.02518 | -0.082 | -54.6386
-16.5 | -1.3687 | 0.02285 | -0.0784 | -59.8993
-16 | -1.3663 | 0.02089 | -0.0729 | -65.4045
-15.5 | -1.3636 | 0.01957 | -0.0659 | -69.6781
-15 | -1.3455 | 0.01853 | -0.061 | -72.612
-14.5 | -1.2938 | 0.01761 | -0.0619 | -73.4696
-14 | -1.2428 | 0.01646 | -0.0628 | -75.5043
-13.5 | -1.1939 | 0.0156 | -0.0626 | -76.5321
-13 | -1.1398 | 0.01475 | -0.0633 | -77.2746
-12.5 | -1.0811 | 0.01385 | -0.0649 | -78.0578
-12 | -1.0187 | 0.0131 | -0.0669 | -77.7634
-11.5 | -0.9683 | 0.01237 | -0.0664 | -78.2781
-11 | -0.9075 | 0.0117 | -0.0679 | -77.5641
-10.5 | -0.8376 | 0.01105 | -0.0714 | -75.8009
-10 | -0.7808 | 0.01046 | -0.072 | -74.6463
-9.5 | -0.7179 | 0.00992 | -0.0738 | -72.369
-9 | -0.6612 | 0.00947 | -0.0741 | -69.8205
-8.5 | -0.6099 | 0.00909 | -0.0732 | -67.0957
-8 | -0.561 | 0.00876 | -0.0717 | -64.0411
-7.5 | -0.5131 | 0.00844 | -0.07 | -60.7938
-7 | -0.4652 | 0.00816 | -0.0682 | -57.0098
-6.5 | -0.4173 | 0.00789 | -0.0664 | -52.8897
-6 | -0.3695 | 0.00764 | -0.0645 | -48.3639
-5.5 | -0.3219 | 0.00743 | -0.0626 | -43.3244
-5 | -0.2734 | 0.00724 | -0.0609 | -37.7624
-4.5 | -0.2242 | 0.00707 | -0.0592 | -31.7115
-4 | -0.1759 | 0.00691 | -0.0574 | -25.4559
-3.5 | -0.1265 | 0.00678 | -0.0558 | -18.6578
-3 | -0.0771 | 0.00667 | -0.0542 | -11.5592
-2.5 | -0.0275 | 0.00657 | -0.0527 | -4.1857
-2 | 0.0226 | 0.00648 | -0.0512 | 3.4877
-1.5 | 0.0724 | 0.00644 | -0.0497 | 11.2422
-1 | 0.1227 | 0.00637 | -0.0483 | 19.2622
-0.5 | 0.1728 | 0.00631 | -0.0469 | 27.3851
0 | 0.2222 | 0.00623 | -0.0453 | 35.6661
0.5 | 0.2711 | 0.00616 | -0.0436 | 44.0097
1 | 0.3199 | 0.00609 | -0.0419 | 52.5287
1.5 | 0.3689 | 0.00607 | -0.0402 | 60.7743
2 | 0.4172 | 0.00605 | -0.0383 | 68.9587
2.5 | 0.4649 | 0.00606 | -0.0364 | 76.7162
3 | 0.5109 | 0.00609 | -0.034 | 83.8916
3.5 | 0.5544 | 0.00614 | -0.0311 | 90.2932
4 | 0.5975 | 0.00621 | -0.0281 | 96.2158
4.5 | 0.6445 | 0.00637 | -0.0259 | 101.1774
5 | 0.7125 | 0.00676 | -0.0286 | 105.3994
5.5 | 0.7892 | 0.00728 | -0.0333 | 108.4066
6 | 0.8586 | 0.00784 | -0.0364 | 109.5153
6.5 | 0.923 | 0.00848 | -0.0385 | 108.8443
7 | 0.9855 | 0.00913 | -0.0402 | 107.9409
7.5 | 1.0449 | 0.0098 | -0.0414 | 106.6224
8 | 1.1084 | 0.01044 | -0.0435 | 106.1686
8.5 | 1.1709 | 0.01113 | -0.0455 | 105.2022
9 | 1.1811 | 0.0115 | -0.0364 | 102.7043
9.5 | 1.1988 | 0.012 | -0.029 | 99.9
10 | 1.2234 | 0.01259 | -0.0233 | 97.1724
10.5 | 1.2511 | 0.01328 | -0.0184 | 94.2093
11 | 1.2804 | 0.01406 | -0.0141 | 91.0669
11.5 | 1.3101 | 0.01493 | -0.0102 | 87.7495
12 | 1.3393 | 0.01593 | -0.0065 | 84.0741
12.5 | 1.3678 | 0.01704 | -0.003 | 80.27
13 | 1.3964 | 0.01823 | 0.0002 | 76.599
13.5 | 1.4224 | 0.01965 | 0.0034 | 72.3868
14 | 1.4467 | 0.02129 | 0.0063 | 67.9521
14.5 | 1.4709 | 0.02305 | 0.009 | 63.8134
15 | 1.4906 | 0.02522 | 0.0115 | 59.1039
15.5 | 1.5104 | 0.02755 | 0.0137 | 54.824
16 | 1.526 | 0.03036 | 0.0157 | 50.2635
16.5 | 1.5388 | 0.0336 | 0.0173 | 45.7976
17 | 1.552 | 0.037 | 0.0184 | 41.9459
17.5 | 1.5584 | 0.04124 | 0.0192 | 37.7886
18 | 1.5603 | 0.04615 | 0.0196 | 33.8093
18.5 | 1.5656 | 0.0509 | 0.0196 | 30.7583
19 | 1.5644 | 0.05655 | 0.0191 | 27.664
19.5 | 1.556 | 0.06323 | 0.0181 | 24.6086
20 | 1.5401 | 0.07106 | 0.0164 | 21.6732

## 51. Re 2M Mach 0.10 (1)
BIGFOIL.COM POLAR EXPORT
NACA2416
NACA2416 |  |  |  | Cl Max: | 1.659 | at alpha= | 15.5 | deg
JavaFoil+Calcfoil stall+Eppler ext transition |  |  |  | L/D Max: | 111.087 | at alpha= | 5.5 | deg
Re: | 2000000 |  |  | Cd Min: | 0.00798 | at alpha= | 3 | deg
Mach: | 0.1 |  |  | Cl=0 at alpha= | -2.2258 | deg
|  |  |  | @ Cl=0.1, Cd= | 0.0090159
|  |  |  | @ Cl=0.4, Cd= | 0.0084237
|  |  |  | @ Cl=0.6, Cd= | 0.0081987
alpha (deg) | Cl | Cd | Cm | Cl/Cd
-20 | -1.124 | 0.13234 | -0.023 | -8.497
-19.5 | -1.134 | 0.12394 | -0.024 | -9.146
-19 | -1.141 | 0.11527 | -0.024 | -9.9
-18.5 | -1.147 | 0.10689 | -0.025 | -10.73
-18 | -1.151 | 0.09854 | -0.026 | -11.682
-17.5 | -1.154 | 0.08996 | -0.027 | -12.825
-17 | -1.155 | 0.08151 | -0.027 | -14.165
-16.5 | -1.154 | 0.07285 | -0.028 | -15.844
-16 | -1.151 | 0.06489 | -0.029 | -17.743
-15.5 | -1.148 | 0.05647 | -0.03 | -20.331
-15 | -1.145 | 0.04772 | -0.032 | -23.995
-14.5 | -1.138 | 0.04019 | -0.033 | -28.307
-14 | -1.128 | 0.03338 | -0.034 | -33.793
-13.5 | -1.115 | 0.02787 | -0.035 | -39.995
-13 | -1.098 | 0.02326 | -0.036 | -47.208
-12.5 | -1.078 | 0.01979 | -0.037 | -54.446
-12 | -1.052 | 0.01735 | -0.038 | -60.636
-11.5 | -1.021 | 0.01562 | -0.039 | -65.322
-11 | -0.984 | 0.0144 | -0.04 | -68.336
-10.5 | -0.943 | 0.01349 | -0.041 | -69.893
-10 | -0.898 | 0.01275 | -0.041 | -70.367
-9.5 | -0.85 | 0.01216 | -0.042 | -69.851
-9 | -0.799 | 0.01164 | -0.042 | -68.686
-8.5 | -0.747 | 0.01117 | -0.043 | -66.831
-8 | -0.692 | 0.01074 | -0.043 | -64.422
-7.5 | -0.636 | 0.00939 | -0.044 | -67.786
-7 | -0.579 | 0.00952 | -0.044 | -60.802
-6.5 | -0.521 | 0.00969 | -0.045 | -53.764
-6 | -0.462 | 0.00992 | -0.045 | -46.551
-5.5 | -0.402 | 0.00933 | -0.046 | -43.087
-5 | -0.342 | 0.00957 | -0.046 | -35.715
-4.5 | -0.281 | 0.00928 | -0.047 | -30.265
-4 | -0.22 | 0.00907 | -0.047 | -24.215
-3.5 | -0.158 | 0.00893 | -0.048 | -17.686
-3 | -0.096 | 0.00929 | -0.048 | -10.349
-2.5 | -0.034 | 0.00917 | -0.049 | -3.716
-2 | 0.028 | 0.00913 | -0.049 | 3.075
-1.5 | 0.09 | 0.0091 | -0.05 | 9.927
-1 | 0.153 | 0.00857 | -0.05 | 17.811
-0.5 | 0.215 | 0.00895 | -0.051 | 24.008
0 | 0.277 | 0.00884 | -0.051 | 31.329
0.5 | 0.339 | 0.00865 | -0.052 | 39.157
1 | 0.401 | 0.00842 | -0.052 | 47.587
1.5 | 0.462 | 0.00804 | -0.053 | 57.509
2 | 0.524 | 0.00814 | -0.053 | 64.378
2.5 | 0.585 | 0.00827 | -0.054 | 70.822
3 | 0.646 | 0.00798 | -0.054 | 81.061
3.5 | 0.707 | 0.00813 | -0.054 | 86.939
4 | 0.768 | 0.00837 | -0.055 | 91.751
4.5 | 0.827 | 0.00836 | -0.055 | 98.996
5 | 0.887 | 0.00865 | -0.056 | 102.49
5.5 | 0.945 | 0.00851 | -0.056 | 111.087
6 | 1.003 | 0.00995 | -0.057 | 100.823
6.5 | 1.06 | 0.01048 | -0.057 | 101.116
7 | 1.115 | 0.01108 | -0.057 | 100.593
7.5 | 1.169 | 0.01178 | -0.058 | 99.184
8 | 1.221 | 0.01255 | -0.058 | 97.263
8.5 | 1.271 | 0.01338 | -0.058 | 95.023
9 | 1.32 | 0.0143 | -0.059 | 92.273
9.5 | 1.365 | 0.01508 | -0.059 | 90.549
10 | 1.409 | 0.01602 | -0.059 | 87.925
10.5 | 1.45 | 0.01701 | -0.059 | 85.26
11 | 1.488 | 0.01806 | -0.06 | 82.408
11.5 | 1.522 | 0.01922 | -0.06 | 79.212
12 | 1.553 | 0.02049 | -0.06 | 75.794
12.5 | 1.581 | 0.02193 | -0.06 | 72.083
13 | 1.605 | 0.02356 | -0.06 | 68.122
13.5 | 1.625 | 0.02542 | -0.06 | 63.919
14 | 1.64 | 0.02757 | -0.06 | 59.48
14.5 | 1.65 | 0.03004 | -0.06 | 54.945
15 | 1.657 | 0.03288 | -0.06 | 50.396
15.5 | 1.659 | 0.03615 | -0.06 | 45.904
16 | 1.658 | 0.03979 | -0.06 | 41.675
16.5 | 1.653 | 0.04409 | -0.059 | 37.495
17 | 1.645 | 0.04886 | -0.059 | 33.661
17.5 | 1.633 | 0.05425 | -0.059 | 30.101
18 | 1.619 | 0.06005 | -0.058 | 26.961
18.5 | 1.599 | 0.0668 | -0.058 | 23.943
19 | 1.577 | 0.07393 | -0.057 | 21.336
19.5 | 1.553 | 0.08144 | -0.057 | 19.075
20 | 1.527 | 0.0897 | -0.057 | 17.028

## 52. Re 2M Mach 0.10 (2)
BIGFOIL.COM POLAR EXPORT
NACA2416
NACA2416 |  |  |  | Cl Max: | 1.5531 | at alpha= | 18.5 | deg
XFOIL ncrit=9 |  |  |  | L/D Max: | 109.341 | at alpha= | 6 | deg
Re: | 2000000 |  |  | Cd Min: | 0.07687 | at alpha= | -20 | deg
Mach: | 0.1 |  |  | Cl=0 at alpha= | -2.2227 | deg
|  |  |  | @ Cl=0.1, Cd= | 0.0064264
|  |  |  | @ Cl=0.4, Cd= | 0.0060877
|  |  |  | @ Cl=0.6, Cd= | 0.0062312
alpha (deg) | Cl | Cd | Cm | Cl/Cd
-20 | -1.2262 | 0.07687 | -0.0676 | -15.9516
-19.5 | -1.2929 | 0.06149 | -0.0756 | -21.0262
-19 | -1.3383 | 0.04959 | -0.0814 | -26.9873
-18.5 | -1.3622 | 0.04107 | -0.0849 | -33.1678
-18 | -1.3718 | 0.03487 | -0.0865 | -39.3404
-17.5 | -1.3722 | 0.0303 | -0.0864 | -45.2871
-17 | -1.3676 | 0.02684 | -0.0848 | -50.9538
-16.5 | -1.3584 | 0.02429 | -0.082 | -55.9242
-16 | -1.3563 | 0.02196 | -0.0772 | -61.7623
-15.5 | -1.3552 | 0.02027 | -0.0706 | -66.8574
-15 | -1.351 | 0.0191 | -0.0634 | -70.733
-14.5 | -1.3005 | 0.01801 | -0.0642 | -72.2099
-14 | -1.2488 | 0.01687 | -0.065 | -74.0249
-13.5 | -1.1979 | 0.01589 | -0.0652 | -75.387
-13 | -1.1459 | 0.0151 | -0.0652 | -75.8874
-12.5 | -1.0882 | 0.01409 | -0.0664 | -77.2321
-11.5 | -0.9743 | 0.01254 | -0.0679 | -77.6954
-11 | -0.9129 | 0.01189 | -0.0693 | -76.7788
-10.5 | -0.8431 | 0.01115 | -0.0726 | -75.6143
-10 | -0.7853 | 0.01056 | -0.0732 | -74.3655
-9.5 | -0.7215 | 0.01001 | -0.075 | -72.0779
-9 | -0.6641 | 0.00956 | -0.0753 | -69.4665
-8.5 | -0.6129 | 0.00916 | -0.0742 | -66.9105
-8 | -0.5641 | 0.0088 | -0.0726 | -64.1023
-7.5 | -0.516 | 0.00848 | -0.0708 | -60.8491
-7 | -0.4678 | 0.00819 | -0.069 | -57.1184
-6.5 | -0.4196 | 0.00793 | -0.0671 | -52.913
-6 | -0.3715 | 0.00768 | -0.0652 | -48.3724
-5 | -0.2749 | 0.00726 | -0.0614 | -37.865
-4.5 | -0.2258 | 0.0071 | -0.0596 | -31.8028
-3.5 | -0.1274 | 0.0068 | -0.0562 | -18.7353
-3 | -0.0778 | 0.0067 | -0.0545 | -11.6119
-2.5 | -0.0279 | 0.00659 | -0.053 | -4.2337
-2 | 0.0224 | 0.00651 | -0.0515 | 3.4409
-1.5 | 0.0724 | 0.00647 | -0.0499 | 11.1901
-1 | 0.123 | 0.00639 | -0.0485 | 19.2488
-0.5 | 0.1733 | 0.00633 | -0.047 | 27.3776
0 | 0.223 | 0.00626 | -0.0454 | 35.623
0.5 | 0.2721 | 0.00619 | -0.0437 | 43.958
1 | 0.3211 | 0.00612 | -0.0419 | 52.4673
1.5 | 0.3702 | 0.0061 | -0.0402 | 60.6885
2 | 0.4188 | 0.00608 | -0.0383 | 68.8816
2.5 | 0.4666 | 0.00609 | -0.0362 | 76.6174
3 | 0.5127 | 0.00612 | -0.0338 | 83.7745
3.5 | 0.5567 | 0.00617 | -0.0309 | 90.2269
4 | 0.5997 | 0.00623 | -0.0278 | 96.26
4.5 | 0.6462 | 0.00641 | -0.0255 | 100.8112
5 | 0.7153 | 0.00679 | -0.0282 | 105.3461
5.5 | 0.793 | 0.00732 | -0.033 | 108.3333
6 | 0.8627 | 0.00789 | -0.0361 | 109.3409
6.5 | 0.9279 | 0.00853 | -0.0382 | 108.7808
7 | 0.9904 | 0.0092 | -0.0398 | 107.6522
7.5 | 1.0505 | 0.00989 | -0.041 | 106.2184
8 | 1.1139 | 0.01056 | -0.043 | 105.483
8.5 | 1.1721 | 0.01121 | -0.0439 | 104.5584
9 | 1.1795 | 0.01158 | -0.0341 | 101.8566
9.5 | 1.1991 | 0.01213 | -0.0271 | 98.8541
10 | 1.2245 | 0.01275 | -0.0214 | 96.0392
10.5 | 1.2528 | 0.01347 | -0.0166 | 93.0067
11 | 1.2824 | 0.01429 | -0.0123 | 89.7411
11.5 | 1.3122 | 0.01521 | -0.0084 | 86.2722
12 | 1.3415 | 0.01625 | -0.0047 | 82.5538
12.5 | 1.3693 | 0.01746 | -0.0011 | 78.425
13 | 1.3972 | 0.01876 | 0.0022 | 74.4776
13.5 | 1.4239 | 0.02023 | 0.0053 | 70.3856
14 | 1.4461 | 0.02207 | 0.0084 | 65.5233
14.5 | 1.4703 | 0.02394 | 0.0109 | 61.416
15 | 1.4886 | 0.02634 | 0.0135 | 56.5148
15.5 | 1.5082 | 0.02882 | 0.0156 | 52.3317
16 | 1.521 | 0.03201 | 0.0175 | 47.5164
16.5 | 1.5353 | 0.03529 | 0.0189 | 43.5052
17 | 1.5454 | 0.03913 | 0.0199 | 39.494
17.5 | 1.5483 | 0.04392 | 0.0206 | 35.2527
18 | 1.5517 | 0.04884 | 0.0207 | 31.7711
18.5 | 1.5531 | 0.05421 | 0.0204 | 28.6497
19 | 1.5486 | 0.06038 | 0.0197 | 25.6476
19.5 | 1.5356 | 0.0678 | 0.0183 | 22.649
20 | 1.5223 | 0.07548 | 0.0165 | 20.1683

## 53. Re 2M Mach 0.25 (1)
BIGFOIL.COM POLAR EXPORT
NACA2416
NACA2416 |  |  |  | Cl Max: | 1.591 | at alpha= | 13.5 | deg
JavaFoil+Calcfoil stall+Eppler ext transition |  |  |  | L/D Max: | 110.184 | at alpha= | 5 | deg
Re: | 2000000 |  |  | Cd Min: | 0.00794 | at alpha= | 3.5 | deg
Mach: | 0.25 |  |  | Cl=0 at alpha= | -2.2266 | deg
|  |  |  | @ Cl=0.1, Cd= | 0.0088847
|  |  |  | @ Cl=0.4, Cd= | 0.00823
|  |  |  | @ Cl=0.6, Cd= | 0.0080648
alpha (deg) | Cl | Cd | Cm | Cl/Cd
-19 | -0.914 | 0.14468 | -0.022 | -6.318
-18.5 | -0.944 | 0.13431 | -0.023 | -7.028
-18 | -0.97 | 0.12467 | -0.024 | -7.782
-17.5 | -0.993 | 0.11469 | -0.025 | -8.661
-17 | -1.013 | 0.10547 | -0.026 | -9.601
-16.5 | -1.029 | 0.096 | -0.027 | -10.715
-16 | -1.042 | 0.08633 | -0.028 | -12.066
-15.5 | -1.051 | 0.07694 | -0.029 | -13.663
-15 | -1.057 | 0.06772 | -0.03 | -15.614
-14.5 | -1.059 | 0.05894 | -0.031 | -17.967
-14 | -1.06 | 0.0494 | -0.033 | -21.459
-13.5 | -1.06 | 0.04023 | -0.034 | -26.338
-13 | -1.055 | 0.03259 | -0.036 | -32.368
-12.5 | -1.045 | 0.02654 | -0.037 | -39.385
-12 | -1.031 | 0.02183 | -0.038 | -47.213
-11.5 | -1.01 | 0.01849 | -0.039 | -54.628
-11 | -0.982 | 0.01626 | -0.041 | -60.414
-10.5 | -0.947 | 0.01481 | -0.041 | -63.952
-10 | -0.907 | 0.01375 | -0.042 | -65.925
-9.5 | -0.862 | 0.01292 | -0.043 | -66.666
-9 | -0.813 | 0.01229 | -0.043 | -66.15
-8.5 | -0.761 | 0.01172 | -0.044 | -64.944
-8 | -0.707 | 0.01123 | -0.045 | -62.929
-7.5 | -0.651 | 0.01078 | -0.045 | -60.338
-7 | -0.593 | 0.00942 | -0.046 | -62.953
-6.5 | -0.534 | 0.00927 | -0.046 | -57.543
-6 | -0.473 | 0.00944 | -0.047 | -50.172
-5.5 | -0.412 | 0.00911 | -0.047 | -45.244
-5 | -0.351 | 0.00931 | -0.048 | -37.662
-4.5 | -0.288 | 0.00955 | -0.048 | -30.192
-4 | -0.225 | 0.00934 | -0.049 | -24.136
-3.5 | -0.162 | 0.00914 | -0.049 | -17.737
-3 | -0.099 | 0.009 | -0.05 | -10.97
-2.5 | -0.035 | 0.00944 | -0.05 | -3.709
-2 | 0.029 | 0.00899 | -0.051 | 3.207
-1.5 | 0.093 | 0.0089 | -0.051 | 10.421
-1 | 0.157 | 0.00876 | -0.052 | 17.906
-0.5 | 0.221 | 0.00871 | -0.052 | 25.347
0 | 0.284 | 0.00903 | -0.053 | 31.505
0.5 | 0.348 | 0.00849 | -0.053 | 40.983
1 | 0.412 | 0.00817 | -0.054 | 50.346
1.5 | 0.475 | 0.00825 | -0.054 | 57.568
2 | 0.538 | 0.00836 | -0.055 | 64.367
2.5 | 0.601 | 0.00806 | -0.055 | 74.584
3 | 0.664 | 0.00821 | -0.055 | 80.885
3.5 | 0.726 | 0.00794 | -0.056 | 91.414
4 | 0.788 | 0.00815 | -0.056 | 96.704
4.5 | 0.849 | 0.00797 | -0.057 | 106.524
5 | 0.91 | 0.00826 | -0.057 | 110.184
5.5 | 0.969 | 0.00969 | -0.058 | 100.006
6 | 1.028 | 0.01037 | -0.058 | 99.107
6.5 | 1.085 | 0.01099 | -0.058 | 98.748
7 | 1.141 | 0.01171 | -0.059 | 97.425
7.5 | 1.195 | 0.01233 | -0.059 | 96.94
8 | 1.247 | 0.01322 | -0.06 | 94.353
8.5 | 1.296 | 0.01421 | -0.06 | 91.248
9 | 1.344 | 0.01522 | -0.06 | 88.273
9.5 | 1.387 | 0.01625 | -0.06 | 85.356
10 | 1.428 | 0.01733 | -0.061 | 82.386
10.5 | 1.465 | 0.01854 | -0.061 | 79.039
11 | 1.499 | 0.01984 | -0.061 | 75.538
11.5 | 1.527 | 0.02131 | -0.061 | 71.661
12 | 1.551 | 0.02297 | -0.061 | 67.498
12.5 | 1.569 | 0.02493 | -0.061 | 62.957
13 | 1.583 | 0.02715 | -0.061 | 58.295
13.5 | 1.591 | 0.02981 | -0.061 | 53.353
14 | 1.591 | 0.03291 | -0.061 | 48.357
14.5 | 1.585 | 0.03654 | -0.061 | 43.382
15 | 1.574 | 0.04087 | -0.06 | 38.496
15.5 | 1.556 | 0.04589 | -0.06 | 33.902
16 | 1.532 | 0.05177 | -0.059 | 29.601
16.5 | 1.503 | 0.0586 | -0.059 | 25.656
17 | 1.469 | 0.0663 | -0.058 | 22.162
17.5 | 1.43 | 0.07531 | -0.057 | 18.989
18 | 1.388 | 0.08471 | -0.057 | 16.384
18.5 | 1.338 | 0.09552 | -0.056 | 14.005

## 54. Re 2M Mach 0.25 (2)
BIGFOIL.COM POLAR EXPORT
NACA2416
NACA2416 |  |  |  | Cl Max: | 1.4956 | at alpha= | 16.5 | deg
XFOIL ncrit=9 |  |  |  | L/D Max: | 107.205 | at alpha= | 6 | deg
Re: | 2000000 |  |  | Cd Min: | 0.11616 | at alpha= | -19.5 | deg
Mach: | 0.25 |  |  | Cl=0 at alpha= | -2.2047 | deg
|  |  |  | @ Cl=0.1, Cd= | 0.0065536
|  |  |  | @ Cl=0.4, Cd= | 0.0062156
|  |  |  | @ Cl=0.6, Cd= | 0.0063797
alpha (deg) | Cl | Cd | Cm | Cl/Cd
-19.5 | -0.9745 | 0.11616 | -0.0513 | -8.3893
-19 | -1.023 | 0.10191 | -0.0593 | -10.0383
-18.5 | -1.0864 | 0.08627 | -0.0679 | -12.593
-18 | -1.1541 | 0.07097 | -0.0762 | -16.2618
-17.5 | -1.2177 | 0.05681 | -0.0835 | -21.4346
-17 | -1.2606 | 0.04562 | -0.0888 | -27.6326
-16.5 | -1.2838 | 0.03742 | -0.0917 | -34.3079
-16 | -1.2911 | 0.03171 | -0.0921 | -40.7159
-15.5 | -1.2934 | 0.02743 | -0.0904 | -47.1528
-15 | -1.2984 | 0.02406 | -0.0861 | -53.9651
-14.5 | -1.3075 | 0.02165 | -0.0789 | -60.3926
-14 | -1.2748 | 0.01976 | -0.0771 | -64.5142
-13.5 | -1.222 | 0.01827 | -0.0777 | -66.8856
-13 | -1.1702 | 0.0168 | -0.0777 | -69.6548
-12.5 | -1.1193 | 0.01568 | -0.0768 | -71.3839
-12 | -1.0599 | 0.01458 | -0.0772 | -72.6955
-11.5 | -1.0031 | 0.01364 | -0.0769 | -73.5411
-11 | -0.9443 | 0.01272 | -0.0769 | -74.2374
-10.5 | -0.8723 | 0.01194 | -0.0794 | -73.057
-10 | -0.8102 | 0.01117 | -0.08 | -72.5336
-9.5 | -0.7414 | 0.01049 | -0.0819 | -70.6768
-9 | -0.6818 | 0.00995 | -0.0818 | -68.5226
-8.5 | -0.629 | 0.0095 | -0.0803 | -66.2105
-8 | -0.5789 | 0.00912 | -0.0781 | -63.4759
-7.5 | -0.5298 | 0.00877 | -0.0758 | -60.4105
-7 | -0.4808 | 0.00845 | -0.0734 | -56.8994
-6.5 | -0.4321 | 0.00817 | -0.0709 | -52.8886
-6 | -0.3833 | 0.0079 | -0.0685 | -48.519
-5.5 | -0.3334 | 0.00766 | -0.0664 | -43.5248
-5 | -0.2836 | 0.00746 | -0.0642 | -38.0161
-4.5 | -0.2338 | 0.00727 | -0.062 | -32.1596
-4 | -0.1831 | 0.00709 | -0.0601 | -25.8251
-3 | -0.0816 | 0.00683 | -0.0563 | -11.9473
-2.5 | -0.0303 | 0.00675 | -0.0545 | -4.4889
-2 | 0.021 | 0.00665 | -0.0527 | 3.1579
-1.5 | 0.0728 | 0.00658 | -0.051 | 11.0638
-1 | 0.1244 | 0.00653 | -0.0494 | 19.0505
-0.5 | 0.176 | 0.00649 | -0.0477 | 27.1186
0 | 0.2273 | 0.00641 | -0.046 | 35.4602
0.5 | 0.2779 | 0.00632 | -0.0441 | 43.9715
1 | 0.3279 | 0.00624 | -0.0421 | 52.5481
1.5 | 0.3783 | 0.00622 | -0.0402 | 60.8199
2 | 0.4277 | 0.00621 | -0.038 | 68.8728
2.5 | 0.4765 | 0.00622 | -0.0357 | 76.6077
3 | 0.5238 | 0.00626 | -0.033 | 83.6741
3.5 | 0.5677 | 0.00631 | -0.0296 | 89.9683
4 | 0.6094 | 0.0064 | -0.0257 | 95.2188
4.5 | 0.6539 | 0.00654 | -0.0224 | 99.9847
5 | 0.729 | 0.007 | -0.0259 | 104.1429
5.5 | 0.8133 | 0.0076 | -0.0315 | 107.0132
6 | 0.8823 | 0.00823 | -0.0337 | 107.2053
6.5 | 0.952 | 0.00894 | -0.0361 | 106.4877
7.5 | 1.078 | 0.01039 | -0.0382 | 103.7536
8 | 1.1428 | 0.01111 | -0.0397 | 102.8623
8.5 | 1.157 | 0.01162 | -0.0309 | 99.5697
9 | 1.1783 | 0.01221 | -0.0237 | 96.5029
9.5 | 1.204 | 0.01293 | -0.0175 | 93.1168
10 | 1.2328 | 0.01375 | -0.0122 | 89.6582
10.5 | 1.2628 | 0.0147 | -0.0074 | 85.9048
11 | 1.2927 | 0.01579 | -0.003 | 81.8683
11.5 | 1.322 | 0.01704 | 0.0012 | 77.5822
12 | 1.3498 | 0.0185 | 0.0052 | 72.9622
12.5 | 1.3761 | 0.02017 | 0.0088 | 68.2251
13 | 1.402 | 0.02203 | 0.0122 | 63.6405
13.5 | 1.4239 | 0.02431 | 0.0153 | 58.5726
14 | 1.4444 | 0.02685 | 0.0181 | 53.7952
14.5 | 1.4615 | 0.02987 | 0.0205 | 48.9287
15 | 1.4758 | 0.03333 | 0.0225 | 44.2784
15.5 | 1.4844 | 0.03752 | 0.024 | 39.5629
16 | 1.4935 | 0.04193 | 0.025 | 35.6189
16.5 | 1.4956 | 0.04722 | 0.0255 | 31.673
17 | 1.4916 | 0.05337 | 0.0253 | 27.9483
17.5 | 1.488 | 0.05971 | 0.0247 | 24.9204
18 | 1.4789 | 0.06689 | 0.0235 | 22.1094
18.5 | 1.4621 | 0.07514 | 0.0216 | 19.4583
19 | 1.4377 | 0.08463 | 0.0188 | 16.9881
19.5 | 1.4208 | 0.0934 | 0.016 | 15.212
20 | 1.4007 | 0.10282 | 0.0125 | 13.6228

## 55. Re 2M Mach 0.50 (1)
BIGFOIL.COM POLAR EXPORT
NACA2416
NACA2416 |  |  |  | Cl Max: | 1.388 | at alpha= | 9.5 | deg
JavaFoil+Calcfoil stall+Eppler ext transition |  |  |  | L/D Max: | 91.296 | at alpha= | 5 | deg
Re: | 2000000 |  |  | Cd Min: | 0.00781 | at alpha= | 2.5 | deg
Mach: | 0.5 |  |  | Cl=0 at alpha= | -2.2254 | deg
|  |  |  | @ Cl=0.1, Cd= | 0.0088294
|  |  |  | @ Cl=0.4, Cd= | 0.0084189
|  |  |  | @ Cl=0.6, Cd= | 0.00804
alpha (deg) | Cl | Cd | Cm | Cl/Cd
-20 | -0.991 | 0.18069 | -0.022 | -5.485
-19.5 | -0.964 | 0.17652 | -0.023 | -5.462
-19 | -0.936 | 0.17233 | -0.023 | -5.431
-18.5 | -0.908 | 0.16945 | -0.023 | -5.361
-18 | -0.882 | 0.16022 | -0.023 | -5.504
-17.5 | -0.853 | 0.15916 | -0.023 | -5.357
-17 | -0.825 | 0.15493 | -0.023 | -5.328
-16.5 | -0.797 | 0.14578 | -0.023 | -5.466
-16 | -0.77 | 0.14489 | -0.023 | -5.312
-15.5 | -0.741 | 0.13749 | -0.023 | -5.391
-15 | -0.714 | 0.13342 | -0.023 | -5.35
-14.5 | -0.685 | 0.12834 | -0.023 | -5.34
-14 | -0.657 | 0.12286 | -0.023 | -5.351
-13.5 | -0.629 | 0.11818 | -0.023 | -5.326
-13 | -0.601 | 0.11498 | -0.022 | -5.229
-12.5 | -0.573 | 0.10956 | -0.022 | -5.233
-12 | -0.545 | 0.10286 | -0.022 | -5.303
-11.5 | -0.518 | 0.0851 | -0.022 | -6.085
-11 | -0.493 | 0.07959 | -0.026 | -6.194
-10.5 | -0.604 | 0.06854 | -0.032 | -8.814
-10 | -0.745 | 0.04387 | -0.039 | -16.979
-9.5 | -0.791 | 0.0277 | -0.043 | -28.573
-9 | -0.801 | 0.01977 | -0.046 | -40.501
-8.5 | -0.783 | 0.01606 | -0.048 | -48.769
-8 | -0.746 | 0.0142 | -0.049 | -52.571
-7.5 | -0.699 | 0.01301 | -0.05 | -53.695
-7 | -0.644 | 0.01218 | -0.051 | -52.873
-6.5 | -0.584 | 0.01152 | -0.051 | -50.712
-6 | -0.521 | 0.01101 | -0.052 | -47.337
-5.5 | -0.456 | 0.01053 | -0.053 | -43.297
-5 | -0.389 | 0.00886 | -0.053 | -43.875
-4.5 | -0.32 | 0.00896 | -0.054 | -35.728
-4 | -0.251 | 0.00908 | -0.054 | -27.614
-3.5 | -0.181 | 0.00932 | -0.055 | -19.372
-3 | -0.11 | 0.00915 | -0.056 | -12.025
-2.5 | -0.039 | 0.00865 | -0.056 | -4.517
-2 | 0.032 | 0.00899 | -0.057 | 3.578
-1.5 | 0.104 | 0.00882 | -0.057 | 11.746
-1 | 0.175 | 0.00868 | -0.058 | 20.169
-0.5 | 0.246 | 0.00819 | -0.058 | 30.097
0 | 0.317 | 0.00855 | -0.059 | 37.09
0.5 | 0.388 | 0.0085 | -0.059 | 45.662
1 | 0.459 | 0.00802 | -0.06 | 57.236
1.5 | 0.529 | 0.00786 | -0.06 | 67.328
2 | 0.6 | 0.00804 | -0.061 | 74.579
2.5 | 0.669 | 0.00781 | -0.061 | 85.733
3 | 0.739 | 0.009 | -0.062 | 82.036
3.5 | 0.807 | 0.0096 | -0.062 | 84.076
4 | 0.875 | 0.00998 | -0.063 | 87.636
4.5 | 0.942 | 0.01045 | -0.063 | 90.148
5 | 1.007 | 0.01103 | -0.064 | 91.296
5.5 | 1.07 | 0.01177 | -0.064 | 90.933
6 | 1.131 | 0.0127 | -0.065 | 89.001
6.5 | 1.188 | 0.01382 | -0.065 | 85.98
7 | 1.241 | 0.0151 | -0.065 | 82.226
7.5 | 1.29 | 0.01665 | -0.065 | 77.43
8 | 1.331 | 0.01835 | -0.066 | 72.54
8.5 | 1.363 | 0.02025 | -0.066 | 67.324
9 | 1.385 | 0.02249 | -0.066 | 61.589
9.5 | 1.388 | 0.0253 | -0.066 | 54.851
10 | 1.363 | 0.02914 | -0.065 | 46.787
10.5 | 1.288 | 0.03505 | -0.064 | 36.75
11 | 0.797 | 0.06273 | -0.057 | 12.702
11.5 | 0.766 | 0.08882 | -0.037 | 8.619
12 | 0.79 | 0.09553 | -0.033 | 8.267
12.5 | 0.817 | 0.10768 | -0.034 | 7.59
13 | 0.845 | 0.11353 | -0.036 | 7.444
13.5 | 0.874 | 0.11905 | -0.037 | 7.337
14 | 0.902 | 0.12605 | -0.038 | 7.154
14.5 | 0.93 | 0.12993 | -0.04 | 7.159

## 56. Re 2M Mach 0.50 (2)
BIGFOIL.COM POLAR EXPORT
NACA2416
NACA2416 |  |  |  | Cl Max: | 1.3291 | at alpha= | 12 | deg
XFOIL ncrit=9 |  |  |  | L/D Max: | 100.146 | at alpha= | 5.5 | deg
Re: | 2000000 |  |  | Cd Min: | 0.14721 | at alpha= | -16.5 | deg
Mach: | 0.5 |  |  | Cl=0 at alpha= | -2.1169 | deg
|  |  |  | @ Cl=0.1, Cd= | 0.0071238
|  |  |  | @ Cl=0.4, Cd= | 0.0068033
|  |  |  | @ Cl=0.6, Cd= | 0.0070444
alpha (deg) | Cl | Cd | Cm | Cl/Cd
-16.5 | -0.6276 | 0.14721 | -0.0421 | -4.2633
-16 | -0.6408 | 0.13667 | -0.0475 | -4.6887
-15.5 | -0.6662 | 0.12477 | -0.0538 | -5.3394
-15 | -0.7035 | 0.11204 | -0.0608 | -6.279
-14.5 | -0.7379 | 0.1005 | -0.0668 | -7.3423
-14 | -0.7723 | 0.08961 | -0.0723 | -8.6185
-13.5 | -0.8131 | 0.07874 | -0.0775 | -10.3264
-13 | -0.8591 | 0.06821 | -0.082 | -12.5949
-12.5 | -0.91 | 0.05795 | -0.0857 | -15.7032
-12 | -0.9477 | 0.04523 | -0.0961 | -20.9529
-11.5 | -0.9683 | 0.03258 | -0.1091 | -29.7207
-11 | -0.9667 | 0.02396 | -0.1163 | -40.3464
-10.5 | -0.9331 | 0.0189 | -0.1187 | -49.3704
-10 | -0.8897 | 0.01594 | -0.1165 | -55.8156
-9.5 | -0.8175 | 0.01389 | -0.1166 | -58.8553
-9 | -0.7328 | 0.01233 | -0.118 | -59.4323
-8.5 | -0.6677 | 0.01131 | -0.1155 | -59.0363
-8 | -0.622 | 0.01068 | -0.1092 | -58.2397
-7.5 | -0.5797 | 0.01015 | -0.1022 | -57.1133
-7 | -0.5317 | 0.00968 | -0.0964 | -54.9277
-6.5 | -0.4816 | 0.00927 | -0.0911 | -51.9525
-6 | -0.4289 | 0.00891 | -0.0864 | -48.1369
-5.5 | -0.3767 | 0.00859 | -0.0818 | -43.8533
-5 | -0.3224 | 0.00829 | -0.0778 | -38.8902
-4.5 | -0.2677 | 0.00807 | -0.074 | -33.1722
-4 | -0.2119 | 0.00783 | -0.0705 | -27.0626
-3.5 | -0.1565 | 0.00766 | -0.0671 | -20.4308
-3 | -0.1 | 0.00749 | -0.064 | -13.3511
-2.5 | -0.0439 | 0.00737 | -0.061 | -5.9566
-2 | 0.0134 | 0.00724 | -0.0582 | 1.8508
-1.5 | 0.0706 | 0.00716 | -0.0555 | 9.8603
-1 | 0.1275 | 0.00709 | -0.0528 | 17.9831
-0.5 | 0.1841 | 0.00703 | -0.0501 | 26.1878
0 | 0.2409 | 0.00698 | -0.0474 | 34.5129
0.5 | 0.2969 | 0.00693 | -0.0446 | 42.8427
1 | 0.3512 | 0.00684 | -0.0414 | 51.345
1.5 | 0.4044 | 0.0068 | -0.038 | 59.4706
2 | 0.4546 | 0.00678 | -0.0339 | 67.0501
2.5 | 0.5016 | 0.0068 | -0.029 | 73.7647
3 | 0.5488 | 0.00691 | -0.0242 | 79.4211
3.5 | 0.5933 | 0.00702 | -0.0188 | 84.5157
4 | 0.6344 | 0.00717 | -0.0126 | 88.4798
4.5 | 0.6743 | 0.00738 | -0.0062 | 91.3686
5 | 0.789 | 0.00804 | -0.0151 | 98.1343
5.5 | 0.8913 | 0.0089 | -0.0213 | 100.1461
6 | 0.9645 | 0.00978 | -0.0216 | 98.6196
6.5 | 1.0397 | 0.01084 | -0.0223 | 95.9133
7 | 1.1032 | 0.01195 | -0.021 | 92.318
7.5 | 1.1234 | 0.01292 | -0.0117 | 86.9505
8 | 1.1489 | 0.01411 | -0.0038 | 81.4245
8.5 | 1.1763 | 0.01559 | 0.0033 | 75.4522
9 | 1.2064 | 0.0173 | 0.0095 | 69.7341
9.5 | 1.2357 | 0.01935 | 0.015 | 63.8605
10 | 1.2627 | 0.02184 | 0.0201 | 57.8159
10.5 | 1.2865 | 0.02484 | 0.0245 | 51.7915
11 | 1.3056 | 0.02846 | 0.0283 | 45.8749
11.5 | 1.3192 | 0.03279 | 0.0315 | 40.2318
12 | 1.3291 | 0.03774 | 0.0338 | 35.2173
12.5 | 1.3282 | 0.04377 | 0.0353 | 30.345
13 | 1.3241 | 0.05037 | 0.0361 | 26.2875
13.5 | 1.3113 | 0.05795 | 0.0359 | 22.6281
14 | 1.2929 | 0.06629 | 0.0348 | 19.5037
14.5 | 1.2705 | 0.07534 | 0.0328 | 16.8636
15 | 1.2477 | 0.08479 | 0.0301 | 14.7152
15.5 | 1.2193 | 0.09512 | 0.0263 | 12.8185
16 | 1.1929 | 0.10563 | 0.022 | 11.2932
16.5 | 1.1692 | 0.11623 | 0.0172 | 10.0594
17 | 1.1472 | 0.12698 | 0.0119 | 9.0345

## 57. Re 3M Mach 0.00 (1)
BIGFOIL.COM POLAR EXPORT
NACA2416
NACA2416 |  |  |  | Cl Max: | 1.686 | at alpha= | 16 | deg
JavaFoil+Calcfoil stall+Eppler ext transition |  |  |  | L/D Max: | 115.837 | at alpha= | 6 | deg
Re: | 3000000 |  |  | Cd Min: | 0.00788 | at alpha= | 2 | deg
Mach: | 0 |  |  | Cl=0 at alpha= | -2.2258 | deg
|  |  |  | @ Cl=0.1, Cd= | 0.0091455
|  |  |  | @ Cl=0.4, Cd= | 0.0083869
|  |  |  | @ Cl=0.6, Cd= | 0.008163
alpha (deg) | Cl | Cd | Cm | Cl/Cd
-20 | -1.167 | 0.1174 | -0.024 | -9.941
-19.5 | -1.174 | 0.10892 | -0.025 | -10.78
-19 | -1.179 | 0.10093 | -0.025 | -11.687
-18.5 | -1.183 | 0.09282 | -0.026 | -12.75
-18 | -1.186 | 0.08435 | -0.027 | -14.065
-17.5 | -1.187 | 0.07633 | -0.028 | -15.557
-17 | -1.188 | 0.06805 | -0.029 | -17.451
-16.5 | -1.188 | 0.05918 | -0.03 | -20.073
-16 | -1.187 | 0.05082 | -0.031 | -23.35
-15.5 | -1.182 | 0.04367 | -0.032 | -27.064
-15 | -1.176 | 0.03676 | -0.033 | -31.994
-14.5 | -1.167 | 0.03077 | -0.034 | -37.909
-14 | -1.154 | 0.02576 | -0.035 | -44.792
-13.5 | -1.138 | 0.02169 | -0.036 | -52.474
-13 | -1.118 | 0.01865 | -0.037 | -59.947
-12.5 | -1.093 | 0.01644 | -0.038 | -66.45
-12 | -1.062 | 0.01491 | -0.039 | -71.265
-11.5 | -1.027 | 0.0138 | -0.039 | -74.453
-11 | -0.988 | 0.01293 | -0.04 | -76.357
-10.5 | -0.944 | 0.01225 | -0.041 | -77.049
-10 | -0.898 | 0.01169 | -0.041 | -76.803
-9.5 | -0.849 | 0.01119 | -0.042 | -75.872
-9 | -0.798 | 0.01077 | -0.042 | -74.044
-8.5 | -0.745 | 0.01034 | -0.043 | -71.996
-8 | -0.69 | 0.00947 | -0.043 | -72.843
-7.5 | -0.634 | 0.00916 | -0.044 | -69.203
-7 | -0.577 | 0.00936 | -0.044 | -61.616
-6.5 | -0.519 | 0.00958 | -0.045 | -54.163
-6 | -0.46 | 0.00933 | -0.045 | -49.272
-5.5 | -0.4 | 0.00963 | -0.046 | -41.554
-5 | -0.34 | 0.00942 | -0.046 | -36.106
-4.5 | -0.279 | 0.00893 | -0.047 | -31.313
-4 | -0.218 | 0.00927 | -0.047 | -23.576
-3.5 | -0.157 | 0.00911 | -0.048 | -17.246
-3 | -0.096 | 0.00905 | -0.048 | -10.569
-2.5 | -0.034 | 0.00889 | -0.049 | -3.817
-2 | 0.028 | 0.00879 | -0.049 | 3.179
-1.5 | 0.09 | 0.00916 | -0.05 | 9.814
-1 | 0.152 | 0.00907 | -0.05 | 16.742
-0.5 | 0.214 | 0.00902 | -0.051 | 23.706
0 | 0.275 | 0.00846 | -0.051 | 32.574
0.5 | 0.337 | 0.00843 | -0.051 | 40.007
1 | 0.399 | 0.00839 | -0.052 | 47.517
1.5 | 0.46 | 0.0082 | -0.052 | 56.1
2 | 0.522 | 0.00788 | -0.053 | 66.188
2.5 | 0.583 | 0.00801 | -0.053 | 72.736
3 | 0.643 | 0.00855 | -0.054 | 75.226
3.5 | 0.704 | 0.00826 | -0.054 | 85.22
4 | 0.764 | 0.00841 | -0.055 | 90.862
4.5 | 0.824 | 0.00861 | -0.055 | 95.643
5 | 0.883 | 0.00843 | -0.055 | 104.69
5.5 | 0.941 | 0.00875 | -0.056 | 107.56
6 | 0.999 | 0.00862 | -0.056 | 115.837
6.5 | 1.055 | 0.01012 | -0.057 | 104.295
7 | 1.111 | 0.01063 | -0.057 | 104.525
7.5 | 1.165 | 0.01122 | -0.057 | 103.833
8 | 1.217 | 0.01186 | -0.058 | 102.631
8.5 | 1.268 | 0.01249 | -0.058 | 101.481
9 | 1.317 | 0.01319 | -0.058 | 99.846
9.5 | 1.364 | 0.01391 | -0.059 | 98.077
10 | 1.408 | 0.01466 | -0.059 | 96.048
10.5 | 1.45 | 0.01551 | -0.059 | 93.53
11 | 1.49 | 0.0164 | -0.06 | 90.825
11.5 | 1.525 | 0.01737 | -0.06 | 87.811
12 | 1.558 | 0.01845 | -0.06 | 84.447
12.5 | 1.588 | 0.01963 | -0.06 | 80.889
13 | 1.614 | 0.02098 | -0.06 | 76.919
13.5 | 1.636 | 0.02249 | -0.06 | 72.747
14 | 1.654 | 0.02419 | -0.06 | 68.377
14.5 | 1.668 | 0.02621 | -0.06 | 63.638
15 | 1.678 | 0.02842 | -0.06 | 59.03
15.5 | 1.684 | 0.031 | -0.06 | 54.323
16 | 1.686 | 0.03397 | -0.06 | 49.633
16.5 | 1.685 | 0.03733 | -0.06 | 45.143
17 | 1.68 | 0.04126 | -0.06 | 40.721
17.5 | 1.673 | 0.04547 | -0.06 | 36.793
18 | 1.662 | 0.05037 | -0.059 | 32.995
18.5 | 1.647 | 0.05574 | -0.059 | 29.543
19 | 1.628 | 0.06184 | -0.059 | 26.328
19.5 | 1.608 | 0.06814 | -0.058 | 23.602
20 | 1.586 | 0.07484 | -0.058 | 21.196

## 58. Re 3M Mach 0.00 (2)
BIGFOIL.COM POLAR EXPORT
NACA2416
NACA2416 |  |  |  | Cl Max: | 1.6353 | at alpha= | 19 | deg
XFOIL ncrit=9 |  |  |  | L/D Max: | 115.749 | at alpha= | 6.5 | deg
Re: | 3000000 |  |  | Cd Min: | 0.06106 | at alpha= | 20 | deg
Mach: | 0 |  |  | Cl=0 at alpha= | -2.2125 | deg
|  |  |  | @ Cl=0.1, Cd= | 0.0061132
|  |  |  | @ Cl=0.4, Cd= | 0.00581
|  |  |  | @ Cl=0.6, Cd= | 0.0060447
alpha (deg) | Cl | Cd | Cm | Cl/Cd
-20 | -1.4585 | 0.04437 | -0.0829 | -32.8713
-19.5 | -1.4716 | 0.03761 | -0.0852 | -39.1279
-19 | -1.4751 | 0.03243 | -0.086 | -45.4857
-18.5 | -1.4706 | 0.02859 | -0.0855 | -51.4376
-18 | -1.4632 | 0.02551 | -0.0838 | -57.3579
-17.5 | -1.4502 | 0.02327 | -0.0813 | -62.3206
-17 | -1.4438 | 0.02112 | -0.0771 | -68.3617
-16.5 | -1.4385 | 0.01948 | -0.0714 | -73.845
-16 | -1.4337 | 0.01833 | -0.0644 | -78.216
-15.5 | -1.3858 | 0.01726 | -0.0649 | -80.2897
-15 | -1.3353 | 0.01635 | -0.0656 | -81.6697
-14.5 | -1.284 | 0.01533 | -0.0663 | -83.7573
-14 | -1.2365 | 0.01455 | -0.0658 | -84.9828
-13.5 | -1.1851 | 0.0138 | -0.0658 | -85.8768
-13 | -1.1283 | 0.01295 | -0.0669 | -87.1274
-12.5 | -1.0679 | 0.01229 | -0.0685 | -86.8918
-12 | -1.0175 | 0.01161 | -0.068 | -87.64
-11.5 | -0.9546 | 0.01103 | -0.07 | -86.5458
-11 | -0.8831 | 0.01037 | -0.0739 | -85.1591
-10.5 | -0.8233 | 0.00986 | -0.075 | -83.499
-10 | -0.7639 | 0.00941 | -0.0761 | -81.1796
-9.5 | -0.7124 | 0.009 | -0.0753 | -79.1556
-9 | -0.6643 | 0.00867 | -0.0737 | -76.6205
-8.5 | -0.6168 | 0.00838 | -0.0719 | -73.6038
-8 | -0.57 | 0.00812 | -0.0699 | -70.197
-7.5 | -0.523 | 0.00786 | -0.068 | -66.5394
-7 | -0.4751 | 0.00762 | -0.0662 | -62.3491
-6.5 | -0.4266 | 0.0074 | -0.0645 | -57.6486
-6 | -0.3782 | 0.00721 | -0.0627 | -52.4549
-5.5 | -0.33 | 0.00702 | -0.0609 | -47.0085
-5 | -0.2804 | 0.00684 | -0.0594 | -40.9942
-4.5 | -0.2308 | 0.00669 | -0.0578 | -34.4993
-4 | -0.1808 | 0.00657 | -0.0564 | -27.519
-3.5 | -0.1305 | 0.00644 | -0.055 | -20.264
-3 | -0.0804 | 0.00635 | -0.0535 | -12.6614
-2.5 | -0.0291 | 0.00627 | -0.0523 | -4.6411
-2 | 0.0215 | 0.00619 | -0.051 | 3.4733
-1.5 | 0.0725 | 0.00614 | -0.0497 | 11.8078
-1 | 0.1238 | 0.00609 | -0.0485 | 20.3284
-0.5 | 0.1751 | 0.00603 | -0.0473 | 29.0381
0 | 0.2262 | 0.00599 | -0.0461 | 37.7629
0.5 | 0.2769 | 0.00593 | -0.0447 | 46.6948
1 | 0.3266 | 0.00586 | -0.0432 | 55.7338
1.5 | 0.3763 | 0.00581 | -0.0417 | 64.7676
2 | 0.4261 | 0.00581 | -0.0402 | 73.3391
2.5 | 0.4748 | 0.00582 | -0.0384 | 81.5808
3 | 0.5225 | 0.00589 | -0.0365 | 88.7097
4 | 0.6127 | 0.00607 | -0.0315 | 100.939
4.5 | 0.6535 | 0.0062 | -0.0281 | 105.4032
5 | 0.693 | 0.00634 | -0.0244 | 109.306
5.5 | 0.7491 | 0.00664 | -0.0245 | 112.8163
6 | 0.8307 | 0.00724 | -0.0304 | 114.7376
6.5 | 0.904 | 0.00781 | -0.0345 | 115.749
7 | 0.9672 | 0.00839 | -0.0362 | 115.2801
7.5 | 1.0261 | 0.00903 | -0.0373 | 113.6323
8 | 1.0835 | 0.00966 | -0.038 | 112.1636
8.5 | 1.1445 | 0.01024 | -0.0396 | 111.7676
9 | 1.2038 | 0.0109 | -0.0409 | 110.4404
9.5 | 1.2273 | 0.01132 | -0.0346 | 108.4187
10.5 | 1.2749 | 0.01238 | -0.0225 | 102.9806
11 | 1.305 | 0.01302 | -0.0181 | 100.2304
11.5 | 1.3359 | 0.01376 | -0.0142 | 97.0858
12 | 1.3671 | 0.01459 | -0.0105 | 93.7012
12.5 | 1.3975 | 0.01554 | -0.007 | 89.9292
13 | 1.4275 | 0.01657 | -0.0038 | 86.1497
13.5 | 1.4568 | 0.01773 | -0.0007 | 82.1658
14 | 1.4828 | 0.01914 | 0.0024 | 77.4713
14.5 | 1.5094 | 0.02061 | 0.0052 | 73.2363
15 | 1.5312 | 0.02248 | 0.0081 | 68.1139
15.5 | 1.5547 | 0.02437 | 0.0104 | 63.7957
16 | 1.573 | 0.02676 | 0.0127 | 58.7818
16.5 | 1.5901 | 0.0294 | 0.0147 | 54.085
17 | 1.6062 | 0.0323 | 0.0163 | 49.7276
17.5 | 1.6166 | 0.03586 | 0.0176 | 45.0809
18 | 1.6234 | 0.03996 | 0.0186 | 40.6256
18.5 | 1.6322 | 0.04409 | 0.019 | 37.0197
19 | 1.6353 | 0.04894 | 0.0191 | 33.4144
19.5 | 1.6333 | 0.05456 | 0.0188 | 29.9359
20 | 1.6249 | 0.06106 | 0.018 | 26.6115

## 59. Re 3M Mach 0.10 (1)
BIGFOIL.COM POLAR EXPORT
NACA2416
NACA2416 |  |  |  | Cl Max: | 1.671 | at alpha= | 15.5 | deg
JavaFoil+Calcfoil stall+Eppler ext transition |  |  |  | L/D Max: | 113.447 | at alpha= | 5.5 | deg
Re: | 3000000 |  |  | Cd Min: | 0.0079 | at alpha= | 2 | deg
Mach: | 0.1 |  |  | Cl=0 at alpha= | -2.2258 | deg
|  |  |  | @ Cl=0.1, Cd= | 0.0087587
|  |  |  | @ Cl=0.4, Cd= | 0.0084411
|  |  |  | @ Cl=0.6, Cd= | 0.0081731
alpha (deg) | Cl | Cd | Cm | Cl/Cd
-20 | -1.133 | 0.12241 | -0.024 | -9.252
-19.5 | -1.142 | 0.11412 | -0.024 | -10.008
-19 | -1.151 | 0.10558 | -0.025 | -10.898
-18.5 | -1.157 | 0.09726 | -0.026 | -11.898
-18 | -1.162 | 0.08897 | -0.027 | -13.061
-17.5 | -1.166 | 0.08043 | -0.027 | -14.494
-17 | -1.168 | 0.07203 | -0.028 | -16.214
-16.5 | -1.169 | 0.06331 | -0.029 | -18.466
-16 | -1.169 | 0.0548 | -0.03 | -21.34
-15.5 | -1.168 | 0.04679 | -0.031 | -24.95
-15 | -1.164 | 0.0394 | -0.033 | -29.533
-14.5 | -1.156 | 0.03294 | -0.034 | -35.09
-14 | -1.146 | 0.02729 | -0.035 | -41.992
-13.5 | -1.131 | 0.02293 | -0.036 | -49.336
-13 | -1.113 | 0.01949 | -0.037 | -57.117
-12.5 | -1.09 | 0.01701 | -0.038 | -64.082
-12 | -1.061 | 0.0153 | -0.039 | -69.359
-11.5 | -1.027 | 0.01406 | -0.039 | -73.084
-11 | -0.989 | 0.01313 | -0.04 | -75.309
-10.5 | -0.946 | 0.01243 | -0.041 | -76.119
-10 | -0.9 | 0.01182 | -0.041 | -76.148
-9.5 | -0.851 | 0.01129 | -0.042 | -75.384
-9 | -0.8 | 0.01086 | -0.042 | -73.703
-8.5 | -0.747 | 0.01045 | -0.043 | -71.532
-8 | -0.693 | 0.00908 | -0.044 | -76.315
-7.5 | -0.637 | 0.00922 | -0.044 | -69.084
-7 | -0.579 | 0.00941 | -0.045 | -61.566
-6.5 | -0.521 | 0.00965 | -0.045 | -53.996
-6 | -0.462 | 0.00937 | -0.046 | -49.31
-5.5 | -0.402 | 0.00969 | -0.046 | -41.512
-5 | -0.342 | 0.00947 | -0.046 | -36.09
-4.5 | -0.281 | 0.00893 | -0.047 | -31.466
-4 | -0.22 | 0.00879 | -0.047 | -24.964
-3.5 | -0.158 | 0.00919 | -0.048 | -17.179
-3 | -0.096 | 0.00905 | -0.048 | -10.621
-2.5 | -0.034 | 0.00893 | -0.049 | -3.818
-2 | 0.028 | 0.00878 | -0.049 | 3.196
-1.5 | 0.09 | 0.0087 | -0.05 | 10.383
-1 | 0.153 | 0.00907 | -0.05 | 16.829
-0.5 | 0.215 | 0.00902 | -0.051 | 23.822
0 | 0.277 | 0.00856 | -0.051 | 32.346
0.5 | 0.339 | 0.00851 | -0.052 | 39.82
1 | 0.401 | 0.00844 | -0.052 | 47.453
1.5 | 0.462 | 0.00826 | -0.053 | 56.003
2 | 0.524 | 0.0079 | -0.053 | 66.337
2.5 | 0.585 | 0.00804 | -0.054 | 72.862
3 | 0.647 | 0.00859 | -0.054 | 75.301
3.5 | 0.707 | 0.00828 | -0.054 | 85.405
4 | 0.768 | 0.00846 | -0.055 | 90.807
4.5 | 0.828 | 0.00869 | -0.055 | 95.266
5 | 0.887 | 0.00848 | -0.056 | 104.656
5.5 | 0.946 | 0.00834 | -0.056 | 113.447
6 | 1.003 | 0.00973 | -0.057 | 103.135
6.5 | 1.06 | 0.0102 | -0.057 | 103.966
7 | 1.115 | 0.01071 | -0.057 | 104.111
7.5 | 1.17 | 0.01132 | -0.058 | 103.357
8 | 1.222 | 0.01197 | -0.058 | 102.061
8.5 | 1.273 | 0.01264 | -0.058 | 100.719
9 | 1.322 | 0.01335 | -0.059 | 99.04
9.5 | 1.368 | 0.01407 | -0.059 | 97.254
10 | 1.412 | 0.01487 | -0.059 | 94.952
10.5 | 1.454 | 0.01573 | -0.06 | 92.433
11 | 1.493 | 0.01665 | -0.06 | 89.664
11.5 | 1.528 | 0.01767 | -0.06 | 86.443
12 | 1.559 | 0.01879 | -0.06 | 83
12.5 | 1.588 | 0.02004 | -0.06 | 79.23
13 | 1.612 | 0.02144 | -0.06 | 75.201
13.5 | 1.633 | 0.02303 | -0.061 | 70.914
14 | 1.649 | 0.02487 | -0.061 | 66.311
14.5 | 1.661 | 0.02692 | -0.061 | 61.692
15 | 1.668 | 0.02935 | -0.06 | 56.845
15.5 | 1.671 | 0.03219 | -0.06 | 51.922
16 | 1.671 | 0.03531 | -0.06 | 47.323
16.5 | 1.667 | 0.03903 | -0.06 | 42.701
17 | 1.659 | 0.04318 | -0.06 | 38.42
17.5 | 1.648 | 0.0479 | -0.06 | 34.398
18 | 1.634 | 0.05301 | -0.059 | 30.822
18.5 | 1.614 | 0.05901 | -0.059 | 27.358
19 | 1.592 | 0.06541 | -0.058 | 24.342
19.5 | 1.568 | 0.0722 | -0.058 | 21.72
20 | 1.542 | 0.07978 | -0.058 | 19.325

## 60. Re 3M Mach 0.10 (2)
BIGFOIL.COM POLAR EXPORT
NACA2416
NACA2416 |  |  |  | Cl Max: | 1.6232 | at alpha= | 18.5 | deg
XFOIL ncrit=9 |  |  |  | L/D Max: | 115.413 | at alpha= | 6.5 | deg
Re: | 3000000 |  |  | Cd Min: | 0.06556 | at alpha= | 20 | deg
Mach: | 0.1 |  |  | Cl=0 at alpha= | -2.2091 | deg
|  |  |  | @ Cl=0.1, Cd= | 0.0061282
|  |  |  | @ Cl=0.4, Cd= | 0.00583
|  |  |  | @ Cl=0.6, Cd= | 0.0060595
alpha (deg) | Cl | Cd | Cm | Cl/Cd
-20 | -1.4163 | 0.05178 | -0.0814 | -27.3523
-19.5 | -1.4435 | 0.04285 | -0.0852 | -33.6873
-19 | -1.4564 | 0.03619 | -0.0872 | -40.2432
-18.5 | -1.4584 | 0.03125 | -0.0876 | -46.6688
-18 | -1.4549 | 0.02747 | -0.0867 | -52.9632
-17.5 | -1.4451 | 0.02468 | -0.0845 | -58.5535
-17 | -1.4336 | 0.0225 | -0.0813 | -63.7156
-16.5 | -1.4308 | 0.02041 | -0.076 | -70.1029
-16 | -1.4279 | 0.01897 | -0.0692 | -75.2715
-15.5 | -1.3928 | 0.01777 | -0.0675 | -78.3793
-15 | -1.3428 | 0.01676 | -0.068 | -80.1193
-14.5 | -1.2912 | 0.01572 | -0.0686 | -82.1374
-14 | -1.241 | 0.01483 | -0.0686 | -83.6817
-13.5 | -1.1919 | 0.01409 | -0.0679 | -84.5919
-13 | -1.136 | 0.01321 | -0.0686 | -85.9955
-12.5 | -1.0757 | 0.01245 | -0.07 | -86.4016
-12 | -1.0239 | 0.01179 | -0.0696 | -86.8448
-11.5 | -0.9617 | 0.01115 | -0.0712 | -86.2511
-11 | -0.8892 | 0.01049 | -0.0751 | -84.7664
-10.5 | -0.8282 | 0.00998 | -0.0763 | -82.986
-10 | -0.7682 | 0.00947 | -0.0773 | -81.1193
-9.5 | -0.7159 | 0.00907 | -0.0766 | -78.9305
-9 | -0.6675 | 0.00874 | -0.0749 | -76.373
-8.5 | -0.6199 | 0.00845 | -0.073 | -73.3609
-8 | -0.5734 | 0.00816 | -0.0708 | -70.2696
-7.5 | -0.5259 | 0.00789 | -0.0688 | -66.654
-7 | -0.4778 | 0.00765 | -0.0669 | -62.4575
-6.5 | -0.4292 | 0.00742 | -0.0651 | -57.8437
-6 | -0.3806 | 0.00723 | -0.0633 | -52.6418
-5.5 | -0.3318 | 0.00705 | -0.0615 | -47.0638
-5 | -0.2819 | 0.00688 | -0.0599 | -40.9738
-4.5 | -0.2324 | 0.00672 | -0.0582 | -34.5833
-4 | -0.1821 | 0.00659 | -0.0568 | -27.6328
-3.5 | -0.1314 | 0.00647 | -0.0553 | -20.3091
-3 | -0.081 | 0.00637 | -0.0539 | -12.7159
-2.5 | -0.0295 | 0.00629 | -0.0526 | -4.69
-2 | 0.0212 | 0.00621 | -0.0512 | 3.4138
-1.5 | 0.0727 | 0.00616 | -0.05 | 11.8019
-1 | 0.1242 | 0.0061 | -0.0487 | 20.3607
-0.5 | 0.1757 | 0.00605 | -0.0475 | 29.0413
0 | 0.2271 | 0.00601 | -0.0462 | 37.787
0.5 | 0.2781 | 0.00595 | -0.0448 | 46.7395
1 | 0.328 | 0.00588 | -0.0433 | 55.7823
1.5 | 0.378 | 0.00583 | -0.0417 | 64.837
2 | 0.4279 | 0.00583 | -0.0402 | 73.3962
2.5 | 0.4768 | 0.00585 | -0.0384 | 81.5043
3 | 0.5244 | 0.00591 | -0.0363 | 88.731
3.5 | 0.5704 | 0.006 | -0.034 | 95.0667
4 | 0.6152 | 0.00609 | -0.0313 | 101.0181
4.5 | 0.6556 | 0.00623 | -0.0277 | 105.2327
5 | 0.6952 | 0.00636 | -0.0239 | 109.3082
5.5 | 0.7517 | 0.00668 | -0.024 | 112.5299
6 | 0.8352 | 0.00727 | -0.0302 | 114.8831
6.5 | 0.9083 | 0.00787 | -0.0341 | 115.413
7 | 0.972 | 0.00847 | -0.0359 | 114.758
7.5 | 1.0308 | 0.00911 | -0.0367 | 113.1504
8 | 1.0893 | 0.00973 | -0.0375 | 111.9527
8.5 | 1.1499 | 0.01035 | -0.0389 | 111.1014
9 | 1.2099 | 0.01099 | -0.0402 | 110.091
9.5 | 1.2269 | 0.0114 | -0.0324 | 107.6228
10 | 1.2496 | 0.01193 | -0.026 | 104.7443
10.5 | 1.2766 | 0.01255 | -0.0207 | 101.7211
11 | 1.3068 | 0.01323 | -0.0162 | 98.7755
11.5 | 1.338 | 0.01402 | -0.0123 | 95.4351
12 | 1.3695 | 0.01489 | -0.0086 | 91.9745
12.5 | 1.4004 | 0.01586 | -0.0051 | 88.2976
13 | 1.429 | 0.01704 | -0.0017 | 83.8615
13.5 | 1.4586 | 0.01824 | 0.0014 | 79.9671
14 | 1.4846 | 0.01974 | 0.0045 | 75.2077
14.5 | 1.5104 | 0.02135 | 0.0073 | 70.7447
15 | 1.5317 | 0.02336 | 0.0102 | 65.5693
15.5 | 1.5542 | 0.02543 | 0.0125 | 61.1168
16 | 1.57 | 0.02815 | 0.0148 | 55.7726
16.5 | 1.5884 | 0.03083 | 0.0166 | 51.5212
17 | 1.6021 | 0.03411 | 0.0181 | 46.9686
17.5 | 1.6092 | 0.03814 | 0.0193 | 42.1919
18 | 1.6177 | 0.04227 | 0.0201 | 38.2706
18.5 | 1.6232 | 0.04688 | 0.0204 | 34.6246
19 | 1.6229 | 0.05231 | 0.0202 | 31.0247
19.5 | 1.616 | 0.05863 | 0.0196 | 27.5627
20 | 1.606 | 0.06556 | 0.0184 | 24.4966

## 61. Re 3M Mach 0.25 (1)
BIGFOIL.COM POLAR EXPORT
NACA2416
NACA2416 |  |  |  | Cl Max: | 1.602 | at alpha= | 14 | deg
JavaFoil+Calcfoil stall+Eppler ext transition |  |  |  | L/D Max: | 109.311 | at alpha= | 5 | deg
Re: | 3000000 |  |  | Cd Min: | 0.00798 | at alpha= | 3 | deg
Mach: | 0.25 |  |  | Cl=0 at alpha= | -2.2266 | deg
|  |  |  | @ Cl=0.1, Cd= | 0.0088488
|  |  |  | @ Cl=0.4, Cd= | 0.0086719
|  |  |  | @ Cl=0.6, Cd= | 0.0082673
alpha (deg) | Cl | Cd | Cm | Cl/Cd
-19 | -0.919 | 0.13612 | -0.023 | -6.75
-18.5 | -0.949 | 0.12579 | -0.024 | -7.547
-18 | -0.976 | 0.11612 | -0.025 | -8.409
-17.5 | -1.001 | 0.10614 | -0.026 | -9.427
-17 | -1.021 | 0.09692 | -0.027 | -10.531
-16.5 | -1.038 | 0.08744 | -0.028 | -11.869
-16 | -1.052 | 0.07773 | -0.029 | -13.536
-15.5 | -1.063 | 0.0683 | -0.03 | -15.565
-15 | -1.071 | 0.05905 | -0.031 | -18.14
-14.5 | -1.076 | 0.0496 | -0.032 | -21.704
-14 | -1.078 | 0.0409 | -0.034 | -26.369
-13.5 | -1.078 | 0.03307 | -0.035 | -32.59
-13 | -1.072 | 0.02672 | -0.037 | -40.126
-12.5 | -1.061 | 0.02196 | -0.038 | -48.325
-12 | -1.044 | 0.01849 | -0.039 | -56.489
-11.5 | -1.021 | 0.01613 | -0.04 | -63.277
-11 | -0.99 | 0.01457 | -0.041 | -67.958
-10.5 | -0.952 | 0.01347 | -0.042 | -70.692
-10 | -0.91 | 0.01266 | -0.042 | -71.883
-9.5 | -0.864 | 0.01198 | -0.043 | -72.137
-9 | -0.814 | 0.01143 | -0.044 | -71.229
-8.5 | -0.762 | 0.01094 | -0.044 | -69.655
-8 | -0.708 | 0.01051 | -0.045 | -67.298
-7.5 | -0.651 | 0.00915 | -0.045 | -71.129
-7 | -0.593 | 0.00925 | -0.046 | -64.13
-6.5 | -0.534 | 0.00945 | -0.046 | -56.501
-6 | -0.474 | 0.0097 | -0.047 | -48.823
-5.5 | -0.413 | 0.0091 | -0.047 | -45.323
-5 | -0.351 | 0.00941 | -0.048 | -37.263
-4.5 | -0.288 | 0.00919 | -0.048 | -31.371
-4 | -0.225 | 0.00904 | -0.049 | -24.943
-3.5 | -0.162 | 0.00888 | -0.049 | -18.262
-3 | -0.099 | 0.00928 | -0.05 | -10.632
-2.5 | -0.035 | 0.00911 | -0.05 | -3.846
-2 | 0.029 | 0.00901 | -0.051 | 3.199
-1.5 | 0.093 | 0.00891 | -0.051 | 10.417
-1 | 0.157 | 0.00835 | -0.052 | 18.792
-0.5 | 0.221 | 0.0088 | -0.052 | 25.088
0 | 0.284 | 0.00875 | -0.053 | 32.507
0.5 | 0.348 | 0.00868 | -0.053 | 40.111
1 | 0.412 | 0.00867 | -0.054 | 47.458
1.5 | 0.475 | 0.00799 | -0.054 | 59.485
2 | 0.538 | 0.0081 | -0.055 | 66.481
2.5 | 0.601 | 0.00827 | -0.055 | 72.676
3 | 0.664 | 0.00798 | -0.056 | 83.156
3.5 | 0.726 | 0.0082 | -0.056 | 88.569
4 | 0.788 | 0.00829 | -0.056 | 95.063
4.5 | 0.849 | 0.0085 | -0.057 | 99.965
5 | 0.91 | 0.00833 | -0.057 | 109.311
5.5 | 0.97 | 0.00968 | -0.058 | 100.193
6 | 1.028 | 0.01014 | -0.058 | 101.452
6.5 | 1.086 | 0.0107 | -0.059 | 101.475
7 | 1.142 | 0.01131 | -0.059 | 100.951
7.5 | 1.196 | 0.01197 | -0.059 | 99.935
8 | 1.248 | 0.01269 | -0.06 | 98.379
8.5 | 1.299 | 0.01344 | -0.06 | 96.638
9 | 1.346 | 0.01424 | -0.06 | 94.542
9.5 | 1.391 | 0.01512 | -0.061 | 92.005
10 | 1.432 | 0.01605 | -0.061 | 89.247
10.5 | 1.47 | 0.01712 | -0.061 | 85.868
11 | 1.504 | 0.01826 | -0.061 | 82.401
11.5 | 1.533 | 0.01954 | -0.061 | 78.472
12 | 1.558 | 0.02098 | -0.061 | 74.258
12.5 | 1.577 | 0.02266 | -0.062 | 69.607
13 | 1.592 | 0.02458 | -0.062 | 64.766
13.5 | 1.601 | 0.0268 | -0.061 | 59.734
14 | 1.602 | 0.02945 | -0.061 | 54.409
14.5 | 1.597 | 0.03266 | -0.061 | 48.903
15 | 1.586 | 0.03633 | -0.061 | 43.661
15.5 | 1.569 | 0.04068 | -0.061 | 38.577
16 | 1.546 | 0.0458 | -0.06 | 33.761
16.5 | 1.518 | 0.0518 | -0.06 | 29.3
17 | 1.484 | 0.05863 | -0.059 | 25.308
17.5 | 1.444 | 0.06674 | -0.058 | 21.644
18 | 1.402 | 0.0754 | -0.058 | 18.588
18.5 | 1.351 | 0.08515 | -0.057 | 15.867
19 | 1.297 | 0.09581 | -0.056 | 13.536

## 62. Re 3M Mach 0.25 (2)
BIGFOIL.COM POLAR EXPORT
NACA2416
NACA2416 |  |  |  | Cl Max: | 1.5654 | at alpha= | 17.5 | deg
XFOIL ncrit=9 |  |  |  | L/D Max: | 113.775 | at alpha= | 6.5 | deg
Re: | 3000000 |  |  | Cd Min: | 0.11273 | at alpha= | -20 | deg
Mach: | 0.25 |  |  | Cl=0 at alpha= | -2.1919 | deg
|  |  |  | @ Cl=0.1, Cd= | 0.0062297
|  |  |  | @ Cl=0.4, Cd= | 0.0059427
|  |  |  | @ Cl=0.6, Cd= | 0.006171
alpha (deg) | Cl | Cd | Cm | Cl/Cd
-20 | -1.0463 | 0.11273 | -0.0543 | -9.2815
-19.5 | -1.1159 | 0.09593 | -0.0641 | -11.6324
-19 | -1.2024 | 0.07786 | -0.0744 | -15.4431
-18.5 | -1.2788 | 0.06206 | -0.0831 | -20.6059
-18 | -1.3324 | 0.04959 | -0.0893 | -26.8683
-17.5 | -1.3645 | 0.04022 | -0.0932 | -33.9259
-17 | -1.3783 | 0.03354 | -0.0947 | -41.0942
-16.5 | -1.3818 | 0.02865 | -0.0941 | -48.2304
-16 | -1.3804 | 0.02507 | -0.0913 | -55.0618
-15.5 | -1.3758 | 0.02254 | -0.0867 | -61.0382
-15 | -1.372 | 0.02015 | -0.0813 | -68.0893
-14.5 | -1.3251 | 0.01838 | -0.0814 | -72.0947
-14 | -1.2721 | 0.01703 | -0.0816 | -74.6976
-13.5 | -1.2203 | 0.01571 | -0.0813 | -77.6766
-13 | -1.1714 | 0.01466 | -0.0797 | -79.9045
-12.5 | -1.1129 | 0.01374 | -0.0797 | -80.9971
-12 | -1.0569 | 0.0128 | -0.0792 | -82.5703
-11.5 | -0.9982 | 0.01206 | -0.0789 | -82.7695
-11 | -0.9236 | 0.01121 | -0.082 | -82.3907
-10.5 | -0.857 | 0.01054 | -0.0834 | -81.3093
-10 | -0.7895 | 0.00997 | -0.0849 | -79.1876
-9.5 | -0.7345 | 0.00947 | -0.0838 | -77.5607
-9 | -0.6855 | 0.00908 | -0.0815 | -75.4956
-8.5 | -0.6377 | 0.00874 | -0.0788 | -72.9634
-8 | -0.5896 | 0.00844 | -0.0761 | -69.8578
-7.5 | -0.541 | 0.00815 | -0.0736 | -66.3804
-7 | -0.4919 | 0.00788 | -0.0712 | -62.4239
-6.5 | -0.4426 | 0.00765 | -0.0688 | -57.8562
-6 | -0.3929 | 0.00742 | -0.0666 | -52.9515
-5.5 | -0.3425 | 0.0072 | -0.0645 | -47.5694
-5 | -0.2919 | 0.00704 | -0.0625 | -41.4631
-4.5 | -0.24 | 0.00688 | -0.0608 | -34.8837
-4 | -0.1888 | 0.00673 | -0.0589 | -28.0535
-3.5 | -0.137 | 0.0066 | -0.0572 | -20.7576
-3 | -0.0843 | 0.0065 | -0.0557 | -12.9692
-2.5 | -0.0326 | 0.00641 | -0.054 | -5.0858
-1.5 | 0.0732 | 0.00625 | -0.0511 | 11.712
-1 | 0.126 | 0.00621 | -0.0497 | 20.2899
-0.5 | 0.1789 | 0.00617 | -0.0483 | 28.9951
0 | 0.2314 | 0.00613 | -0.0468 | 37.7488
0.5 | 0.2841 | 0.00608 | -0.0453 | 46.727
1 | 0.3353 | 0.006 | -0.0436 | 55.8833
1.5 | 0.3864 | 0.00594 | -0.0418 | 65.0505
2 | 0.4373 | 0.00595 | -0.04 | 73.4958
2.5 | 0.4868 | 0.00598 | -0.0378 | 81.4047
3 | 0.5357 | 0.00604 | -0.0356 | 88.6921
3.5 | 0.5828 | 0.00612 | -0.0329 | 95.2288
4 | 0.6266 | 0.00625 | -0.0295 | 100.256
4.5 | 0.6676 | 0.00636 | -0.0255 | 104.9686
5 | 0.7012 | 0.00649 | -0.0199 | 108.0431
5.5 | 0.7664 | 0.00685 | -0.0212 | 111.8832
6.5 | 0.9284 | 0.00816 | -0.0311 | 113.7745
7 | 0.997 | 0.00884 | -0.0332 | 112.7828
7.5 | 1.0544 | 0.00953 | -0.033 | 110.6401
8 | 1.1179 | 0.01022 | -0.0342 | 109.3836
8.5 | 1.1808 | 0.0109 | -0.0353 | 108.3303
9 | 1.2064 | 0.01144 | -0.0287 | 105.4545
9.5 | 1.2303 | 0.01205 | -0.0219 | 102.0996
10 | 1.2584 | 0.01274 | -0.0162 | 98.7755
10.5 | 1.289 | 0.01356 | -0.0112 | 95.059
11 | 1.3209 | 0.01447 | -0.0068 | 91.2854
11.5 | 1.3523 | 0.01554 | -0.0026 | 87.0206
12 | 1.3829 | 0.01676 | 0.0014 | 82.5119
12.5 | 1.4113 | 0.0182 | 0.0052 | 77.544
13 | 1.4399 | 0.01978 | 0.0087 | 72.7958
13.5 | 1.4657 | 0.02164 | 0.0121 | 67.7311
14 | 1.4885 | 0.02385 | 0.0152 | 62.4109
14.5 | 1.5101 | 0.02633 | 0.018 | 57.3528
15 | 1.5279 | 0.02928 | 0.0204 | 52.1824
15.5 | 1.5418 | 0.03275 | 0.0225 | 47.0779
16 | 1.555 | 0.03653 | 0.024 | 42.5678
16.5 | 1.561 | 0.04114 | 0.0251 | 37.9436
17 | 1.5637 | 0.04632 | 0.0257 | 33.7586
17.5 | 1.5654 | 0.05182 | 0.0258 | 30.2084
18 | 1.5615 | 0.05808 | 0.0254 | 26.8853
18.5 | 1.5487 | 0.06553 | 0.0242 | 23.6335
19 | 1.5324 | 0.07361 | 0.0225 | 20.8178
19.5 | 1.5168 | 0.08186 | 0.0202 | 18.5292
20 | 1.4972 | 0.09078 | 0.0174 | 16.4926

## 63. Re 3M Mach 0.50 (1)
BIGFOIL.COM POLAR EXPORT
NACA2416
NACA2416 |  |  |  | Cl Max: | 1.395 | at alpha= | 9.5 | deg
JavaFoil+Calcfoil stall+Eppler ext transition |  |  |  | L/D Max: | 93.79 | at alpha= | 5 | deg
Re: | 3000000 |  |  | Cd Min: | 0.00785 | at alpha= | 1.5 | deg
Mach: | 0.5 |  |  | Cl=0 at alpha= | -2.2254 | deg
|  |  |  | @ Cl=0.1, Cd= | 0.00834
|  |  |  | @ Cl=0.4, Cd= | 0.0082349
|  |  |  | @ Cl=0.6, Cd= | 0.00807
alpha (deg) | Cl | Cd | Cm | Cl/Cd
-20 | -0.991 | 0.17203 | -0.023 | -5.763
-19.5 | -0.964 | 0.16448 | -0.023 | -5.863
-19 | -0.936 | 0.16168 | -0.023 | -5.792
-18.5 | -0.909 | 0.15691 | -0.023 | -5.79
-18 | -0.882 | 0.14543 | -0.023 | -6.068
-17.5 | -0.853 | 0.14872 | -0.023 | -5.735
-17 | -0.826 | 0.14451 | -0.023 | -5.714
-16.5 | -0.797 | 0.13985 | -0.023 | -5.7
-16 | -0.77 | 0.1355 | -0.023 | -5.682
-15.5 | -0.741 | 0.12965 | -0.023 | -5.719
-15 | -0.714 | 0.12448 | -0.023 | -5.737
-14.5 | -0.686 | 0.12114 | -0.023 | -5.659
-14 | -0.658 | 0.11548 | -0.023 | -5.696
-13.5 | -0.63 | 0.09897 | -0.023 | -6.364
-13 | -0.602 | 0.10068 | -0.023 | -5.976
-12.5 | -0.574 | 0.10249 | -0.023 | -5.598
-12 | -0.548 | 0.08511 | -0.024 | -6.436
-11.5 | -0.521 | 0.08144 | -0.026 | -6.397
-11 | -0.502 | 0.07062 | -0.031 | -7.104
-10.5 | -0.61 | 0.06292 | -0.033 | -9.695
-10 | -0.76 | 0.03675 | -0.04 | -20.686
-9.5 | -0.806 | 0.02323 | -0.044 | -34.696
-9 | -0.811 | 0.01713 | -0.047 | -47.352
-8.5 | -0.789 | 0.01449 | -0.048 | -54.482
-8 | -0.75 | 0.01307 | -0.049 | -57.387
-7.5 | -0.701 | 0.01212 | -0.05 | -57.805
-7 | -0.645 | 0.01141 | -0.051 | -56.565
-6.5 | -0.585 | 0.01083 | -0.051 | -54
-6 | -0.522 | 0.01033 | -0.052 | -50.515
-5.5 | -0.456 | 0.00898 | -0.053 | -50.81
-5 | -0.389 | 0.00909 | -0.053 | -42.781
-4.5 | -0.32 | 0.0093 | -0.054 | -34.446
-4 | -0.251 | 0.00873 | -0.054 | -28.721
-3.5 | -0.181 | 0.00897 | -0.055 | -20.13
-3 | -0.11 | 0.00884 | -0.056 | -12.453
-2.5 | -0.039 | 0.00907 | -0.056 | -4.308
-2 | 0.032 | 0.00851 | -0.057 | 3.78
-1.5 | 0.104 | 0.00833 | -0.057 | 12.431
-1 | 0.175 | 0.00828 | -0.058 | 21.158
-0.5 | 0.246 | 0.0086 | -0.058 | 28.656
0 | 0.317 | 0.00861 | -0.059 | 36.84
0.5 | 0.388 | 0.00824 | -0.059 | 47.13
1 | 0.459 | 0.00821 | -0.06 | 55.929
1.5 | 0.53 | 0.00785 | -0.06 | 67.437
2 | 0.6 | 0.00807 | -0.061 | 74.362
2.5 | 0.67 | 0.00824 | -0.061 | 81.236
3 | 0.739 | 0.00805 | -0.062 | 91.801
3.5 | 0.808 | 0.00932 | -0.062 | 86.631
4 | 0.875 | 0.0097 | -0.063 | 90.217
4.5 | 0.942 | 0.01017 | -0.063 | 92.638
5 | 1.007 | 0.01074 | -0.064 | 93.79
5.5 | 1.071 | 0.01144 | -0.064 | 93.622
6 | 1.132 | 0.0123 | -0.065 | 91.991
6.5 | 1.189 | 0.01326 | -0.065 | 89.67
7 | 1.243 | 0.01436 | -0.065 | 86.599
7.5 | 1.292 | 0.01561 | -0.066 | 82.792
8 | 1.335 | 0.01699 | -0.066 | 78.58
8.5 | 1.369 | 0.01863 | -0.066 | 73.457
9 | 1.391 | 0.02061 | -0.066 | 67.503
9.5 | 1.395 | 0.02309 | -0.066 | 60.409
10 | 1.372 | 0.02644 | -0.066 | 51.881
10.5 | 1.298 | 0.03158 | -0.065 | 41.117
11 | 0.812 | 0.05347 | -0.06 | 15.195
11.5 | 0.846 | 0.05203 | -0.06 | 16.26
12 | 0.792 | 0.0919 | -0.037 | 8.623
12.5 | 0.818 | 0.09812 | -0.036 | 8.34
13 | 0.846 | 0.10183 | -0.036 | 8.306
13.5 | 0.874 | 0.1129 | -0.037 | 7.74
14 | 0.902 | 0.1188 | -0.039 | 7.594
14.5 | 0.931 | 0.12239 | -0.04 | 7.605

## 64. Re 3M Mach 0.50 (2)
BIGFOIL.COM POLAR EXPORT
NACA2416
NACA2416 |  |  |  | Cl Max: | 1.4034 | at alpha= | 13 | deg
XFOIL ncrit=9 |  |  |  | L/D Max: | 106.32 | at alpha= | 6 | deg
Re: | 3000000 |  |  | Cd Min: | 0.14265 | at alpha= | 18 | deg
Mach: | 0.5 |  |  | Cl=0 at alpha= | -2.1135 | deg
|  |  |  | @ Cl=0.1, Cd= | 0.0066964
|  |  |  | @ Cl=0.4, Cd= | 0.0064751
|  |  |  | @ Cl=0.6, Cd= | 0.0066943
alpha (deg) | Cl | Cd | Cm | Cl/Cd
-16.5 | -0.69 | 0.13777 | -0.0485 | -5.0083
-16 | -0.7122 | 0.12652 | -0.0547 | -5.6291
-15.5 | -0.74 | 0.11517 | -0.0609 | -6.4253
-15 | -0.7755 | 0.10348 | -0.0673 | -7.4942
-14.5 | -0.8113 | 0.09241 | -0.0731 | -8.7794
-14 | -0.8528 | 0.08143 | -0.0787 | -10.4728
-13.5 | -0.9014 | 0.07058 | -0.0839 | -12.7713
-13 | -0.9495 | 0.0597 | -0.0893 | -15.9045
-12.5 | -0.9881 | 0.04669 | -0.1006 | -21.163
-12 | -1.016 | 0.03381 | -0.1132 | -30.0503
-11.5 | -1.0274 | 0.02418 | -0.1211 | -42.4897
-11 | -1.0063 | 0.0186 | -0.1228 | -54.1022
-10.5 | -0.965 | 0.01543 | -0.1205 | -62.5405
-10 | -0.8878 | 0.01327 | -0.1211 | -66.9028
-9.5 | -0.7918 | 0.01182 | -0.1237 | -66.9882
-9 | -0.73 | 0.01086 | -0.1203 | -67.2192
-8.5 | -0.6886 | 0.01024 | -0.1129 | -67.2461
-8 | -0.6496 | 0.00982 | -0.1049 | -66.1507
-7.5 | -0.6024 | 0.00936 | -0.0986 | -64.359
-7 | -0.552 | 0.00897 | -0.0931 | -61.5385
-6.5 | -0.4992 | 0.00862 | -0.0882 | -57.9118
-6 | -0.4443 | 0.00831 | -0.0838 | -53.4657
-5.5 | -0.3896 | 0.00803 | -0.0796 | -48.5181
-5 | -0.3331 | 0.00777 | -0.0759 | -42.87
-4.5 | -0.2763 | 0.00756 | -0.0724 | -36.5476
-4 | -0.2185 | 0.00736 | -0.0693 | -29.6875
-3.5 | -0.1616 | 0.0072 | -0.0662 | -22.4444
-3 | -0.1028 | 0.00706 | -0.0635 | -14.5609
-2.5 | -0.0453 | 0.00693 | -0.0608 | -6.5368
-2 | 0.0133 | 0.00684 | -0.0582 | 1.9444
-1.5 | 0.0718 | 0.00673 | -0.0558 | 10.6686
-1 | 0.1305 | 0.00666 | -0.0534 | 19.5946
-0.5 | 0.1894 | 0.00661 | -0.0511 | 28.6536
0 | 0.2475 | 0.00656 | -0.0487 | 37.7287
0.5 | 0.3052 | 0.00653 | -0.0462 | 46.7381
1 | 0.3619 | 0.00651 | -0.0434 | 55.5914
1.5 | 0.4164 | 0.00646 | -0.0403 | 64.4582
2 | 0.4699 | 0.00645 | -0.0368 | 72.8527
2.5 | 0.5181 | 0.00647 | -0.0322 | 80.0773
3 | 0.5656 | 0.00655 | -0.0275 | 86.3511
3.5 | 0.6109 | 0.00674 | -0.0222 | 90.638
4 | 0.6561 | 0.00691 | -0.0169 | 94.9493
4.5 | 0.6967 | 0.00712 | -0.0106 | 97.8511
5 | 0.7297 | 0.00731 | -0.0028 | 99.8222
5.5 | 0.8429 | 0.00799 | -0.0114 | 105.4944
6 | 0.9505 | 0.00894 | -0.0186 | 106.3199
6.5 | 1.0206 | 0.00986 | -0.0182 | 103.5091
7.5 | 1.1521 | 0.01203 | -0.0159 | 95.7689
8 | 1.178 | 0.01305 | -0.0075 | 90.2682
8.5 | 1.2079 | 0.01426 | -0.0002 | 84.7055
9 | 1.2395 | 0.01574 | 0.0064 | 78.7484
9.5 | 1.2714 | 0.01752 | 0.0122 | 72.5685
10 | 1.3026 | 0.01964 | 0.0176 | 66.3238
10.5 | 1.3313 | 0.02218 | 0.0224 | 60.0225
11 | 1.3577 | 0.02518 | 0.0268 | 53.9198
11.5 | 1.3776 | 0.02888 | 0.0306 | 47.7008
12 | 1.3932 | 0.03318 | 0.0337 | 41.9892
12.5 | 1.4018 | 0.03832 | 0.0361 | 36.5814
13 | 1.4034 | 0.04421 | 0.0377 | 31.7439
13.5 | 1.3937 | 0.05128 | 0.0383 | 27.1782
14 | 1.3809 | 0.05891 | 0.0381 | 23.4408
14.5 | 1.3582 | 0.06765 | 0.0368 | 20.0769
15 | 1.3341 | 0.07684 | 0.0347 | 17.3621
15.5 | 1.3035 | 0.08704 | 0.0313 | 14.9759
16 | 1.2741 | 0.09748 | 0.0274 | 13.0704
16.5 | 1.2442 | 0.10835 | 0.0226 | 11.4832
17 | 1.2149 | 0.11959 | 0.0171 | 10.1589
17.5 | 1.1872 | 0.13104 | 0.011 | 9.0598
18 | 1.1623 | 0.14265 | 0.0042 | 8.1479

## 65. Re 4M Mach 0.00 (1)
BIGFOIL.COM POLAR EXPORT
NACA2416
NACA2416 |  |  |  | Cl Max: | 1.694 | at alpha= | 16 | deg
JavaFoil+Calcfoil stall+Eppler ext transition |  |  |  | L/D Max: | 116.589 | at alpha= | 6 | deg
Re: | 4000000 |  |  | Cd Min: | 0.00827 | at alpha= | 2.5 | deg
Mach: | 0 |  |  | Cl=0 at alpha= | -2.2258 | deg
|  |  |  | @ Cl=0.1, Cd= | 0.0089419
|  |  |  | @ Cl=0.4, Cd= | 0.008301
|  |  |  | @ Cl=0.6, Cd= | 0.0083174
alpha (deg) | Cl | Cd | Cm | Cl/Cd
-20 | -1.173 | 0.11126 | -0.024 | -10.539
-19.5 | -1.18 | 0.10284 | -0.025 | -11.478
-19 | -1.187 | 0.0946 | -0.026 | -12.542
-18.5 | -1.191 | 0.08655 | -0.026 | -13.761
-18 | -1.195 | 0.0781 | -0.027 | -15.298
-17.5 | -1.197 | 0.07009 | -0.028 | -17.074
-17 | -1.198 | 0.0615 | -0.029 | -19.486
-16.5 | -1.2 | 0.05262 | -0.03 | -22.812
-16 | -1.199 | 0.0451 | -0.031 | -26.577
-15.5 | -1.195 | 0.03831 | -0.032 | -31.184
-15 | -1.189 | 0.03212 | -0.033 | -37.01
-14.5 | -1.179 | 0.02689 | -0.034 | -43.833
-14 | -1.165 | 0.02266 | -0.035 | -51.43
-13.5 | -1.148 | 0.01937 | -0.036 | -59.265
-13 | -1.126 | 0.01697 | -0.037 | -66.347
-12.5 | -1.099 | 0.01525 | -0.038 | -72.066
-12 | -1.067 | 0.01388 | -0.039 | -76.888
-11.5 | -1.031 | 0.01295 | -0.039 | -79.604
-11 | -0.99 | 0.01224 | -0.04 | -80.914
-10.5 | -0.946 | 0.01164 | -0.041 | -81.231
-10 | -0.899 | 0.01112 | -0.041 | -80.859
-9.5 | -0.85 | 0.01069 | -0.042 | -79.501
-9 | -0.798 | 0.01028 | -0.042 | -77.628
-8.5 | -0.745 | 0.00893 | -0.043 | -83.392
-8 | -0.69 | 0.00909 | -0.043 | -75.912
-7.5 | -0.634 | 0.00931 | -0.044 | -68.152
-7 | -0.577 | 0.00954 | -0.044 | -60.508
-6.5 | -0.519 | 0.00928 | -0.045 | -55.931
-6 | -0.46 | 0.0096 | -0.045 | -47.92
-5.5 | -0.4 | 0.0094 | -0.046 | -42.596
-5 | -0.34 | 0.00918 | -0.046 | -37.05
-4.5 | -0.28 | 0.00907 | -0.047 | -30.818
-4 | -0.219 | 0.00949 | -0.047 | -23.036
-3.5 | -0.157 | 0.00895 | -0.048 | -17.558
-3 | -0.096 | 0.00878 | -0.048 | -10.893
-2.5 | -0.034 | 0.00869 | -0.049 | -3.903
-2 | 0.028 | 0.00905 | -0.049 | 3.086
-1.5 | 0.09 | 0.00895 | -0.05 | 10.046
-1 | 0.152 | 0.0089 | -0.05 | 17.069
-0.5 | 0.214 | 0.0088 | -0.051 | 24.288
0 | 0.275 | 0.00876 | -0.051 | 31.448
0.5 | 0.337 | 0.00832 | -0.051 | 40.505
1 | 0.399 | 0.0083 | -0.052 | 48.053
1.5 | 0.46 | 0.00836 | -0.052 | 55.08
2 | 0.522 | 0.00863 | -0.053 | 60.47
2.5 | 0.583 | 0.00827 | -0.053 | 70.481
3 | 0.644 | 0.00844 | -0.054 | 76.271
3.5 | 0.704 | 0.00862 | -0.054 | 81.656
4 | 0.764 | 0.00833 | -0.055 | 91.71
4.5 | 0.824 | 0.00855 | -0.055 | 96.355
5 | 0.883 | 0.00837 | -0.056 | 105.501
5.5 | 0.941 | 0.00868 | -0.056 | 108.434
6 | 0.999 | 0.00857 | -0.056 | 116.589
6.5 | 1.056 | 0.01 | -0.057 | 105.598
7 | 1.111 | 0.01046 | -0.057 | 106.263
7.5 | 1.165 | 0.01096 | -0.057 | 106.315
8 | 1.218 | 0.01151 | -0.058 | 105.774
8.5 | 1.269 | 0.01209 | -0.058 | 104.926
9 | 1.318 | 0.01271 | -0.059 | 103.745
9.5 | 1.365 | 0.01334 | -0.059 | 102.326
10 | 1.41 | 0.01403 | -0.059 | 100.475
10.5 | 1.453 | 0.01477 | -0.059 | 98.325
11 | 1.492 | 0.01556 | -0.06 | 95.903
11.5 | 1.529 | 0.01645 | -0.06 | 92.912
12 | 1.562 | 0.01741 | -0.06 | 89.696
12.5 | 1.592 | 0.01849 | -0.06 | 86.074
13 | 1.618 | 0.01969 | -0.06 | 82.195
13.5 | 1.642 | 0.02106 | -0.061 | 77.95
14 | 1.66 | 0.0226 | -0.061 | 73.468
14.5 | 1.674 | 0.02437 | -0.061 | 68.712
15 | 1.685 | 0.0264 | -0.061 | 63.807
15.5 | 1.691 | 0.02878 | -0.061 | 58.773
16 | 1.694 | 0.03139 | -0.061 | 53.974
16.5 | 1.693 | 0.0345 | -0.06 | 49.088
17 | 1.689 | 0.03807 | -0.06 | 44.364
17.5 | 1.682 | 0.04191 | -0.06 | 40.128
18 | 1.671 | 0.04642 | -0.06 | 36.004
18.5 | 1.656 | 0.05138 | -0.059 | 32.232
19 | 1.638 | 0.05704 | -0.059 | 28.707
19.5 | 1.618 | 0.06289 | -0.059 | 25.718
20 | 1.595 | 0.06948 | -0.058 | 22.958

## 66. Re 4M Mach 0.00 (2)
BIGFOIL.COM POLAR EXPORT
NACA2416
NACA2416 |  |  |  | Cl Max: | 1.6813 | at alpha= | 19.5 | deg
XFOIL ncrit=9 |  |  |  | L/D Max: | 119.648 | at alpha= | 7 | deg
Re: | 4000000 |  |  | Cd Min: | 0.05485 | at alpha= | 20 | deg
Mach: | 0 |  |  | Cl=0 at alpha= | -2.2058 | deg
|  |  |  | @ Cl=0.1, Cd= | 0.0059289
|  |  |  | @ Cl=0.4, Cd= | 0.0056938
|  |  |  | @ Cl=0.6, Cd= | 0.0059725
alpha (deg) | Cl | Cd | Cm | Cl/Cd
-20 | -1.5241 | 0.03712 | -0.0856 | -41.0587
-19.5 | -1.5238 | 0.03237 | -0.0863 | -47.0745
-19 | -1.5182 | 0.02859 | -0.0859 | -53.1025
-18.5 | -1.5182 | 0.02494 | -0.0841 | -60.8741
-18 | -1.5088 | 0.02249 | -0.0814 | -67.0876
-17.5 | -1.4992 | 0.02052 | -0.0774 | -73.0604
-17 | -1.4882 | 0.01909 | -0.0724 | -77.957
-16.5 | -1.475 | 0.01801 | -0.0669 | -81.8989
-16 | -1.4291 | 0.01692 | -0.0672 | -84.4622
-15.5 | -1.3824 | 0.01583 | -0.0674 | -87.3279
-15 | -1.331 | 0.01495 | -0.068 | -89.0301
-14 | -1.2357 | 0.01342 | -0.0669 | -92.079
-13.5 | -1.1812 | 0.01267 | -0.0675 | -93.2281
-13 | -1.1219 | 0.01204 | -0.0689 | -93.1811
-12.5 | -1.071 | 0.01136 | -0.0685 | -94.2782
-12 | -1.0087 | 0.01081 | -0.0704 | -93.3117
-11.5 | -0.9364 | 0.01016 | -0.0744 | -92.1654
-11 | -0.8733 | 0.00969 | -0.0764 | -90.1238
-10.5 | -0.8139 | 0.0092 | -0.0774 | -88.4674
-10 | -0.7643 | 0.00884 | -0.0763 | -86.4593
-9.5 | -0.7176 | 0.00857 | -0.0744 | -83.734
-9 | -0.6722 | 0.00825 | -0.0722 | -81.4788
-8.5 | -0.6256 | 0.00798 | -0.0702 | -78.396
-8 | -0.5781 | 0.00774 | -0.0683 | -74.6899
-7.5 | -0.5303 | 0.00751 | -0.0665 | -70.6125
-7 | -0.4818 | 0.00731 | -0.0648 | -65.9097
-6.5 | -0.4338 | 0.00712 | -0.063 | -60.927
-6 | -0.3841 | 0.00694 | -0.0615 | -55.3458
-5.5 | -0.3348 | 0.00676 | -0.06 | -49.5266
-5 | -0.285 | 0.00661 | -0.0585 | -43.1165
-4.5 | -0.2343 | 0.00648 | -0.0572 | -36.1574
-3.5 | -0.1327 | 0.00625 | -0.0546 | -21.232
-3 | -0.0816 | 0.00616 | -0.0533 | -13.2468
-2.5 | -0.0303 | 0.0061 | -0.0521 | -4.9672
-2 | 0.0212 | 0.00601 | -0.051 | 3.5275
-1.5 | 0.0732 | 0.00596 | -0.0499 | 12.2819
-1 | 0.1249 | 0.0059 | -0.0487 | 21.1695
-0.5 | 0.1769 | 0.00587 | -0.0477 | 30.1363
0 | 0.2286 | 0.00583 | -0.0466 | 39.211
0.5 | 0.2802 | 0.00579 | -0.0454 | 48.3938
1 | 0.3314 | 0.00575 | -0.0442 | 57.6348
1.5 | 0.3812 | 0.00569 | -0.0427 | 66.9947
2 | 0.4308 | 0.0057 | -0.0411 | 75.5789
2.5 | 0.4798 | 0.00573 | -0.0395 | 83.7347
3 | 0.5277 | 0.0058 | -0.0376 | 90.9828
3.5 | 0.5752 | 0.00589 | -0.0357 | 97.657
4 | 0.6203 | 0.00604 | -0.0332 | 102.6987
4.5 | 0.6643 | 0.00615 | -0.0305 | 108.0163
5 | 0.704 | 0.00631 | -0.027 | 111.5689
5.5 | 0.7425 | 0.00646 | -0.0231 | 114.9381
6 | 0.7943 | 0.00679 | -0.0222 | 116.9809
6.5 | 0.8824 | 0.00739 | -0.0296 | 119.4046
7 | 0.9524 | 0.00796 | -0.033 | 119.6482
7.5 | 1.0178 | 0.00855 | -0.0354 | 119.0409
8 | 1.0696 | 0.00915 | -0.0348 | 116.8962
8.5 | 1.1302 | 0.0097 | -0.0363 | 116.5155
9 | 1.1887 | 0.0103 | -0.0373 | 115.4078
9.5 | 1.2473 | 0.01086 | -0.0385 | 114.8527
10 | 1.2689 | 0.0113 | -0.0318 | 112.292
10.5 | 1.2938 | 0.0118 | -0.026 | 109.6441
11 | 1.3224 | 0.01237 | -0.0211 | 106.9038
11.5 | 1.3534 | 0.01303 | -0.017 | 103.868
12 | 1.3853 | 0.01378 | -0.0133 | 100.5298
12.5 | 1.4166 | 0.01463 | -0.0098 | 96.8284
13 | 1.4488 | 0.01552 | -0.0067 | 93.3505
13.5 | 1.4779 | 0.01662 | -0.0034 | 88.923
14 | 1.5073 | 0.01777 | -0.0004 | 84.8227
14.5 | 1.5335 | 0.01919 | 0.0026 | 79.9114
15 | 1.5591 | 0.02074 | 0.0054 | 75.1736
15.5 | 1.5815 | 0.02259 | 0.0081 | 70.0089
16 | 1.6043 | 0.02453 | 0.0104 | 65.4015
16.5 | 1.6225 | 0.02694 | 0.0127 | 60.2264
17 | 1.6381 | 0.0297 | 0.0146 | 55.1549
17.5 | 1.6548 | 0.03256 | 0.0161 | 50.8231
18 | 1.6662 | 0.03604 | 0.0174 | 46.232
18.5 | 1.671 | 0.04033 | 0.0183 | 41.4332
19 | 1.6781 | 0.04459 | 0.0188 | 37.634
19.5 | 1.6813 | 0.04944 | 0.0188 | 34.0069
20 | 1.6807 | 0.05485 | 0.0185 | 30.6418

## 67. Re 4M Mach 0.10 (1)
BIGFOIL.COM POLAR EXPORT
NACA2416
NACA2416 |  |  |  | Cl Max: | 1.679 | at alpha= | 15.5 | deg
JavaFoil+Calcfoil stall+Eppler ext transition |  |  |  | L/D Max: | 116.392 | at alpha= | 6 | deg
Re: | 4000000 |  |  | Cd Min: | 0.00794 | at alpha= | 2.5 | deg
Mach: | 0.1 |  |  | Cl=0 at alpha= | -2.2258 | deg
|  |  |  | @ Cl=0.1, Cd= | 0.0089336
|  |  |  | @ Cl=0.4, Cd= | 0.0083205
|  |  |  | @ Cl=0.6, Cd= | 0.0080616
alpha (deg) | Cl | Cd | Cm | Cl/Cd
-20 | -1.138 | 0.11645 | -0.024 | -9.769
-19.5 | -1.148 | 0.1078 | -0.025 | -10.65
-19 | -1.157 | 0.09928 | -0.025 | -11.654
-18.5 | -1.164 | 0.09101 | -0.026 | -12.792
-18 | -1.17 | 0.08284 | -0.027 | -14.121
-17.5 | -1.174 | 0.07432 | -0.028 | -15.8
-17 | -1.177 | 0.06587 | -0.029 | -17.876
-16.5 | -1.181 | 0.05654 | -0.03 | -20.893
-16 | -1.182 | 0.04847 | -0.031 | -24.384
-15.5 | -1.18 | 0.04119 | -0.032 | -28.652
-15 | -1.176 | 0.03448 | -0.033 | -34.115
-14.5 | -1.168 | 0.02879 | -0.034 | -40.588
-14 | -1.158 | 0.02396 | -0.035 | -48.321
-13.5 | -1.142 | 0.02037 | -0.036 | -56.066
-13 | -1.122 | 0.01749 | -0.037 | -64.151
-12.5 | -1.097 | 0.01554 | -0.038 | -70.562
-12 | -1.066 | 0.01418 | -0.039 | -75.206
-11.5 | -1.031 | 0.01317 | -0.04 | -78.31
-11 | -0.992 | 0.01241 | -0.04 | -79.919
-10.5 | -0.948 | 0.01177 | -0.041 | -80.504
-10 | -0.901 | 0.01126 | -0.041 | -80.053
-9.5 | -0.852 | 0.01078 | -0.042 | -79.021
-9 | -0.801 | 0.01039 | -0.042 | -77.068
-8.5 | -0.748 | 0.00902 | -0.043 | -82.929
-8 | -0.693 | 0.00915 | -0.044 | -75.748
-7.5 | -0.637 | 0.00935 | -0.044 | -68.088
-7 | -0.58 | 0.00911 | -0.045 | -63.649
-6.5 | -0.521 | 0.00934 | -0.045 | -55.777
-6 | -0.462 | 0.00911 | -0.046 | -50.711
-5.5 | -0.402 | 0.00945 | -0.046 | -42.567
-5 | -0.342 | 0.00926 | -0.046 | -36.89
-4.5 | -0.281 | 0.00911 | -0.047 | -30.834
-4 | -0.22 | 0.00914 | -0.047 | -24.013
-3.5 | -0.158 | 0.00899 | -0.048 | -17.569
-3 | -0.096 | 0.00889 | -0.048 | -10.809
-2.5 | -0.034 | 0.00868 | -0.049 | -3.926
-2 | 0.028 | 0.00857 | -0.049 | 3.275
-1.5 | 0.09 | 0.00894 | -0.05 | 10.101
-1 | 0.153 | 0.0089 | -0.05 | 17.158
-0.5 | 0.215 | 0.00886 | -0.051 | 24.248
0 | 0.277 | 0.0088 | -0.051 | 31.474
0.5 | 0.339 | 0.00835 | -0.052 | 40.588
1 | 0.401 | 0.00832 | -0.052 | 48.14
1.5 | 0.463 | 0.00838 | -0.053 | 55.218
2 | 0.524 | 0.00828 | -0.053 | 63.27
2.5 | 0.586 | 0.00794 | -0.054 | 73.718
3 | 0.647 | 0.00847 | -0.054 | 76.386
3.5 | 0.708 | 0.00866 | -0.054 | 81.74
4 | 0.768 | 0.00835 | -0.055 | 91.946
4.5 | 0.828 | 0.0086 | -0.055 | 96.267
5 | 0.887 | 0.00841 | -0.056 | 105.456
5.5 | 0.946 | 0.00876 | -0.056 | 108
6 | 1.004 | 0.00862 | -0.057 | 116.392
6.5 | 1.06 | 0.01007 | -0.057 | 105.274
7 | 1.116 | 0.01055 | -0.057 | 105.8
7.5 | 1.17 | 0.01106 | -0.058 | 105.838
8 | 1.223 | 0.01162 | -0.058 | 105.25
8.5 | 1.274 | 0.01221 | -0.058 | 104.308
9 | 1.323 | 0.01284 | -0.059 | 103.012
9.5 | 1.37 | 0.0135 | -0.059 | 101.475
10 | 1.414 | 0.01421 | -0.059 | 99.547
10.5 | 1.456 | 0.01498 | -0.06 | 97.192
11 | 1.495 | 0.0158 | -0.06 | 94.63
11.5 | 1.531 | 0.01671 | -0.06 | 91.614
12 | 1.563 | 0.01773 | -0.06 | 88.181
12.5 | 1.592 | 0.01885 | -0.061 | 84.442
13 | 1.617 | 0.02013 | -0.061 | 80.343
13.5 | 1.639 | 0.02155 | -0.061 | 76.047
14 | 1.655 | 0.02321 | -0.061 | 71.314
14.5 | 1.667 | 0.02511 | -0.061 | 66.408
15 | 1.675 | 0.0273 | -0.061 | 61.374
15.5 | 1.679 | 0.0298 | -0.061 | 56.356
16 | 1.679 | 0.03269 | -0.061 | 51.365
16.5 | 1.675 | 0.03605 | -0.06 | 46.469
17 | 1.668 | 0.03983 | -0.06 | 41.87
17.5 | 1.657 | 0.04416 | -0.06 | 37.521
18 | 1.643 | 0.04887 | -0.06 | 33.624
18.5 | 1.624 | 0.05443 | -0.059 | 29.831
19 | 1.602 | 0.06037 | -0.059 | 26.531
19.5 | 1.577 | 0.06698 | -0.059 | 23.542
20 | 1.55 | 0.0742 | -0.058 | 20.892

## 68. Re 4M Mach 0.10 (2)
BIGFOIL.COM POLAR EXPORT
NACA2416
NACA2416 |  |  |  | Cl Max: | 1.6698 | at alpha= | 19 | deg
XFOIL ncrit=9 |  |  |  | L/D Max: | 119.448 | at alpha= | 6.5 | deg
Re: | 4000000 |  |  | Cd Min: | 0.05891 | at alpha= | 20 | deg
Mach: | 0.1 |  |  | Cl=0 at alpha= | -2.2033 | deg
|  |  |  | @ Cl=0.1, Cd= | 0.0059443
|  |  |  | @ Cl=0.4, Cd= | 0.0057135
|  |  |  | @ Cl=0.6, Cd= | 0.0059894
alpha (deg) | Cl | Cd | Cm | Cl/Cd
-20 | -1.5007 | 0.04191 | -0.0861 | -35.8077
-19.5 | -1.5082 | 0.03592 | -0.0878 | -41.9878
-19 | -1.5077 | 0.03124 | -0.0882 | -48.2618
-18.5 | -1.5054 | 0.02732 | -0.0873 | -55.1025
-18 | -1.4998 | 0.02421 | -0.0851 | -61.9496
-17.5 | -1.494 | 0.02169 | -0.0816 | -68.8797
-17 | -1.4842 | 0.01993 | -0.0769 | -74.4706
-16.5 | -1.4759 | 0.01862 | -0.0708 | -79.2642
-16 | -1.4361 | 0.01749 | -0.0699 | -82.1098
-15.5 | -1.3892 | 0.01634 | -0.07 | -85.0184
-15 | -1.3393 | 0.01531 | -0.0704 | -87.4788
-14.5 | -1.2843 | 0.01451 | -0.0713 | -88.5114
-14 | -1.2418 | 0.01373 | -0.0694 | -90.4443
-13.5 | -1.1897 | 0.01291 | -0.0693 | -92.1534
-13 | -1.1305 | 0.01223 | -0.0705 | -92.4366
-12.5 | -1.0778 | 0.01154 | -0.0702 | -93.3969
-12 | -1.0166 | 0.01093 | -0.0717 | -93.0101
-11.5 | -0.9434 | 0.01029 | -0.0757 | -91.6812
-11 | -0.879 | 0.00979 | -0.0777 | -89.7855
-10.5 | -0.8185 | 0.00928 | -0.0788 | -88.2004
-10 | -0.7679 | 0.00892 | -0.0777 | -86.0874
-9.5 | -0.7216 | 0.00861 | -0.0756 | -83.8095
-9 | -0.6759 | 0.00831 | -0.0733 | -81.3357
-8.5 | -0.6289 | 0.00803 | -0.0712 | -78.3188
-8 | -0.5812 | 0.00779 | -0.0693 | -74.6085
-7.5 | -0.5332 | 0.00756 | -0.0673 | -70.5291
-7 | -0.4846 | 0.00735 | -0.0656 | -65.932
-6.5 | -0.4362 | 0.00716 | -0.0637 | -60.9218
-6 | -0.3863 | 0.00698 | -0.0621 | -55.3438
-5.5 | -0.3368 | 0.0068 | -0.0605 | -49.5294
-5 | -0.2866 | 0.00664 | -0.059 | -43.1627
-4.5 | -0.2358 | 0.0065 | -0.0576 | -36.2769
-4 | -0.1851 | 0.0064 | -0.0562 | -28.9219
-3.5 | -0.1335 | 0.00628 | -0.055 | -21.258
-3 | -0.0824 | 0.00618 | -0.0536 | -13.3333
-2.5 | -0.0308 | 0.00612 | -0.0524 | -5.0327
-2 | 0.0211 | 0.00602 | -0.0512 | 3.505
-1.5 | 0.0733 | 0.00597 | -0.0501 | 12.2781
-1 | 0.1252 | 0.00592 | -0.0489 | 21.1486
-0.5 | 0.1775 | 0.00589 | -0.0478 | 30.1358
0 | 0.2295 | 0.00584 | -0.0467 | 39.2979
0.5 | 0.2813 | 0.0058 | -0.0455 | 48.5
1 | 0.3328 | 0.00577 | -0.0442 | 57.6776
1.5 | 0.3828 | 0.00571 | -0.0427 | 67.0403
2 | 0.4326 | 0.00572 | -0.0411 | 75.6294
2.5 | 0.4817 | 0.00575 | -0.0394 | 83.7739
3 | 0.5301 | 0.00582 | -0.0376 | 91.0825
3.5 | 0.5776 | 0.00592 | -0.0355 | 97.5676
4 | 0.6228 | 0.00606 | -0.033 | 102.7723
4.5 | 0.6668 | 0.00618 | -0.0302 | 107.8964
5 | 0.7063 | 0.00635 | -0.0265 | 111.2283
5.5 | 0.7445 | 0.00648 | -0.0224 | 114.892
6 | 0.7974 | 0.00682 | -0.0217 | 116.9208
6.5 | 0.8875 | 0.00743 | -0.0294 | 119.4482
7 | 0.9576 | 0.00803 | -0.0327 | 119.2528
7.5 | 1.0229 | 0.00864 | -0.0349 | 118.3912
8 | 1.0753 | 0.00922 | -0.0343 | 116.6269
8.5 | 1.1357 | 0.00979 | -0.0356 | 116.0061
9 | 1.1947 | 0.01039 | -0.0366 | 114.9856
9.5 | 1.2523 | 0.01095 | -0.0374 | 114.3653
10 | 1.2698 | 0.01139 | -0.0298 | 111.4838
11 | 1.3247 | 0.01256 | -0.0192 | 105.4697
11.5 | 1.3563 | 0.01325 | -0.0151 | 102.3623
12 | 1.3887 | 0.01402 | -0.0115 | 99.0514
12.5 | 1.42 | 0.01494 | -0.0079 | 95.0469
13 | 1.4515 | 0.01591 | -0.0046 | 91.2319
13.5 | 1.4812 | 0.01704 | -0.0013 | 86.9249
14 | 1.5093 | 0.01834 | 0.0018 | 82.2955
14.5 | 1.5362 | 0.0198 | 0.0048 | 77.5859
15 | 1.5593 | 0.02159 | 0.0077 | 72.2233
15.5 | 1.5828 | 0.02348 | 0.0103 | 67.4106
16 | 1.6041 | 0.02565 | 0.0126 | 62.538
16.5 | 1.6195 | 0.0284 | 0.0149 | 57.0246
17 | 1.6368 | 0.03121 | 0.0166 | 52.4447
17.5 | 1.6511 | 0.03444 | 0.0181 | 47.9413
18 | 1.6593 | 0.03837 | 0.0192 | 43.2447
18.5 | 1.6626 | 0.04303 | 0.0199 | 38.6382
19 | 1.6698 | 0.04743 | 0.0202 | 35.2056
19.5 | 1.6698 | 0.05281 | 0.02 | 31.619
20 | 1.6646 | 0.05891 | 0.0194 | 28.2567

## 69. Re 4M Mach 0.25 (1)
BIGFOIL.COM POLAR EXPORT
NACA2416
NACA2416 |  |  |  | Cl Max: | 1.609 | at alpha= | 14 | deg
JavaFoil+Calcfoil stall+Eppler ext transition |  |  |  | L/D Max: | 113.44 | at alpha= | 5.5 | deg
Re: | 4000000 |  |  | Cd Min: | 0.008 | at alpha= | 2 | deg
Mach: | 0.25 |  |  | Cl=0 at alpha= | -2.2266 | deg
|  |  |  | @ Cl=0.1, Cd= | 0.0086825
|  |  |  | @ Cl=0.4, Cd= | 0.0085706
|  |  |  | @ Cl=0.6, Cd= | 0.0080984
alpha (deg) | Cl | Cd | Cm | Cl/Cd
-19 | -0.922 | 0.13065 | -0.023 | -7.057
-18.5 | -0.953 | 0.12025 | -0.024 | -7.926
-18 | -0.981 | 0.11064 | -0.025 | -8.864
-17.5 | -1.006 | 0.10063 | -0.026 | -9.992
-17 | -1.027 | 0.09103 | -0.027 | -11.279
-16.5 | -1.045 | 0.08151 | -0.028 | -12.816
-16 | -1.06 | 0.07177 | -0.029 | -14.769
-15.5 | -1.072 | 0.06233 | -0.03 | -17.202
-15 | -1.083 | 0.05254 | -0.032 | -20.613
-14.5 | -1.089 | 0.04368 | -0.033 | -24.928
-14 | -1.091 | 0.0358 | -0.034 | -30.465
-13.5 | -1.09 | 0.02883 | -0.036 | -37.799
-13 | -1.084 | 0.02336 | -0.037 | -46.384
-12.5 | -1.071 | 0.01945 | -0.038 | -55.068
-12 | -1.052 | 0.01672 | -0.039 | -62.93
-11.5 | -1.027 | 0.01488 | -0.04 | -68.996
-11 | -0.994 | 0.01361 | -0.041 | -73.072
-10.5 | -0.955 | 0.01272 | -0.042 | -75.115
-10 | -0.912 | 0.012 | -0.042 | -76.038
-9.5 | -0.865 | 0.01142 | -0.043 | -75.799
-9 | -0.815 | 0.01091 | -0.044 | -74.762
-8.5 | -0.763 | 0.01048 | -0.044 | -72.777
-8 | -0.708 | 0.00909 | -0.045 | -77.919
-7.5 | -0.651 | 0.00924 | -0.045 | -70.495
-7 | -0.593 | 0.0094 | -0.046 | -63.117
-6.5 | -0.534 | 0.00916 | -0.046 | -58.326
-6 | -0.474 | 0.00941 | -0.047 | -50.334
-5.5 | -0.413 | 0.0092 | -0.047 | -44.826
-5 | -0.351 | 0.00918 | -0.048 | -38.202
-4.5 | -0.288 | 0.00937 | -0.048 | -30.781
-4 | -0.225 | 0.00886 | -0.049 | -25.434
-3.5 | -0.162 | 0.00922 | -0.049 | -17.594
-3 | -0.099 | 0.0091 | -0.05 | -10.848
-2.5 | -0.035 | 0.00889 | -0.05 | -3.94
-2 | 0.029 | 0.00878 | -0.051 | 3.285
-1.5 | 0.093 | 0.00863 | -0.051 | 10.748
-1 | 0.157 | 0.00911 | -0.052 | 17.223
-0.5 | 0.221 | 0.00861 | -0.052 | 25.636
0 | 0.284 | 0.00855 | -0.053 | 33.28
0.5 | 0.348 | 0.00853 | -0.053 | 40.816
1 | 0.412 | 0.00858 | -0.054 | 47.965
1.5 | 0.475 | 0.00861 | -0.054 | 55.189
2 | 0.538 | 0.008 | -0.055 | 67.32
2.5 | 0.601 | 0.0081 | -0.055 | 74.25
3 | 0.664 | 0.00835 | -0.056 | 79.48
3.5 | 0.726 | 0.00841 | -0.056 | 86.34
4 | 0.788 | 0.00864 | -0.056 | 91.196
4.5 | 0.85 | 0.0084 | -0.057 | 101.165
5 | 0.91 | 0.00871 | -0.057 | 104.529
5.5 | 0.97 | 0.00855 | -0.058 | 113.44
6 | 1.029 | 0.01005 | -0.058 | 102.403
6.5 | 1.086 | 0.01054 | -0.059 | 103.056
7 | 1.142 | 0.01109 | -0.059 | 103.059
7.5 | 1.197 | 0.01167 | -0.059 | 102.59
8 | 1.249 | 0.0123 | -0.06 | 101.546
8.5 | 1.3 | 0.01298 | -0.06 | 100.111
9 | 1.348 | 0.01368 | -0.06 | 98.505
9.5 | 1.393 | 0.01447 | -0.061 | 96.26
10 | 1.435 | 0.0153 | -0.061 | 93.766
10.5 | 1.473 | 0.01624 | -0.061 | 90.711
11 | 1.508 | 0.01728 | -0.061 | 87.236
11.5 | 1.537 | 0.01841 | -0.062 | 83.49
12 | 1.562 | 0.01973 | -0.062 | 79.175
12.5 | 1.583 | 0.02122 | -0.062 | 74.587
13 | 1.598 | 0.02299 | -0.062 | 69.506
13.5 | 1.607 | 0.02501 | -0.062 | 64.278
14 | 1.609 | 0.02738 | -0.062 | 58.775
14.5 | 1.605 | 0.03023 | -0.062 | 53.091
15 | 1.595 | 0.0336 | -0.061 | 47.46
15.5 | 1.578 | 0.03753 | -0.061 | 42.049
16 | 1.555 | 0.04231 | -0.061 | 36.751
16.5 | 1.527 | 0.04767 | -0.06 | 32.029
17 | 1.493 | 0.05417 | -0.06 | 27.558
17.5 | 1.454 | 0.0615 | -0.059 | 23.638
18 | 1.41 | 0.06988 | -0.058 | 20.181
18.5 | 1.36 | 0.07896 | -0.058 | 17.22
19 | 1.305 | 0.08931 | -0.057 | 14.609

## 70. Re 4M Mach 0.25 (2)
BIGFOIL.COM POLAR EXPORT
NACA2416
NACA2416 |  |  |  | Cl Max: | 1.6115 | at alpha= | 18 | deg
XFOIL ncrit=9 |  |  |  | L/D Max: | 118.036 | at alpha= | 6.5 | deg
Re: | 4000000 |  |  | Cd Min: | 0.09633 | at alpha= | -20 | deg
Mach: | 0.25 |  |  | Cl=0 at alpha= | -2.1904 | deg
|  |  |  | @ Cl=0.1, Cd= | 0.0060501
|  |  |  | @ Cl=0.4, Cd= | 0.00583
|  |  |  | @ Cl=0.6, Cd= | 0.0060843
alpha (deg) | Cl | Cd | Cm | Cl/Cd
-20 | -1.1633 | 0.09633 | -0.065 | -12.0762
-19.5 | -1.2532 | 0.07801 | -0.0756 | -16.0646
-19 | -1.3334 | 0.0619 | -0.0846 | -21.5412
-18.5 | -1.3879 | 0.04947 | -0.0908 | -28.0554
-18 | -1.4179 | 0.04042 | -0.0945 | -35.0792
-17.5 | -1.4311 | 0.03378 | -0.096 | -42.3653
-17 | -1.4333 | 0.02889 | -0.0956 | -49.6123
-16.5 | -1.4387 | 0.02471 | -0.0931 | -58.2234
-16 | -1.4377 | 0.0219 | -0.0884 | -65.6484
-15.5 | -1.4215 | 0.01985 | -0.0843 | -71.6121
-15 | -1.3752 | 0.01815 | -0.0842 | -75.7686
-14.5 | -1.3249 | 0.0167 | -0.084 | -79.3353
-14 | -1.2716 | 0.01541 | -0.0839 | -82.5178
-13.5 | -1.2254 | 0.01443 | -0.0818 | -84.9203
-13 | -1.171 | 0.01347 | -0.081 | -86.9339
-12.5 | -1.1105 | 0.01257 | -0.0813 | -88.3453
-12 | -1.0576 | 0.01187 | -0.0798 | -89.0986
-11.5 | -0.9836 | 0.01105 | -0.0827 | -89.0136
-11 | -0.9117 | 0.01038 | -0.0851 | -87.8324
-10.5 | -0.8417 | 0.00979 | -0.0871 | -85.9755
-10 | -0.7884 | 0.00931 | -0.0856 | -84.6831
-9.5 | -0.7413 | 0.00897 | -0.0828 | -82.6421
-9 | -0.6945 | 0.00864 | -0.0798 | -80.3819
-8.5 | -0.6473 | 0.00832 | -0.077 | -77.8005
-8 | -0.599 | 0.00804 | -0.0744 | -74.5025
-7.5 | -0.5504 | 0.00778 | -0.0718 | -70.7455
-7 | -0.5007 | 0.00755 | -0.0695 | -66.3179
-6.5 | -0.4501 | 0.00732 | -0.0674 | -61.4891
-6 | -0.3993 | 0.00713 | -0.0654 | -56.0028
-5.5 | -0.3482 | 0.00695 | -0.0634 | -50.1007
-5 | -0.2959 | 0.00678 | -0.0618 | -43.6431
-4.5 | -0.2441 | 0.00666 | -0.06 | -36.6517
-4 | -0.1917 | 0.0065 | -0.0584 | -29.4923
-3.5 | -0.139 | 0.00639 | -0.0569 | -21.7527
-3 | -0.086 | 0.00631 | -0.0554 | -13.6292
-2.5 | -0.033 | 0.00619 | -0.054 | -5.3312
-2 | 0.0203 | 0.00613 | -0.0526 | 3.3116
-1.5 | 0.0734 | 0.00607 | -0.0512 | 12.0923
-1 | 0.127 | 0.00603 | -0.0499 | 21.0614
-0.5 | 0.1803 | 0.00598 | -0.0486 | 30.1505
0 | 0.2341 | 0.00595 | -0.0473 | 39.3445
0.5 | 0.2875 | 0.00592 | -0.046 | 48.5642
1 | 0.3403 | 0.00587 | -0.0446 | 57.9727
1.5 | 0.3915 | 0.00583 | -0.0428 | 67.1527
2 | 0.4422 | 0.00583 | -0.041 | 75.8491
2.5 | 0.4928 | 0.00585 | -0.0391 | 84.2393
3 | 0.5422 | 0.00592 | -0.0369 | 91.5878
3.5 | 0.5897 | 0.00606 | -0.0344 | 97.3102
4 | 0.6363 | 0.00617 | -0.0316 | 103.128
4.5 | 0.6793 | 0.00633 | -0.0281 | 107.3144
5 | 0.7174 | 0.00646 | -0.0235 | 111.0526
5.5 | 0.75 | 0.00659 | -0.0177 | 113.8088
6 | 0.816 | 0.00703 | -0.0193 | 116.074
6.5 | 0.9136 | 0.00774 | -0.0279 | 118.0362
7 | 0.9847 | 0.00835 | -0.0305 | 117.9281
7.5 | 1.0461 | 0.00902 | -0.0312 | 115.9756
8 | 1.1042 | 0.00967 | -0.0311 | 114.1882
8.5 | 1.1669 | 0.01029 | -0.032 | 113.4014
9 | 1.2276 | 0.01099 | -0.0326 | 111.7015
9.5 | 1.2504 | 0.01149 | -0.0255 | 108.8251
10 | 1.2774 | 0.01212 | -0.0194 | 105.396
10.5 | 1.3079 | 0.01282 | -0.0141 | 102.0203
11 | 1.3405 | 0.01364 | -0.0096 | 98.2771
11.5 | 1.3727 | 0.01461 | -0.0053 | 93.9562
12 | 1.4041 | 0.01572 | -0.0012 | 89.3193
12.5 | 1.4352 | 0.01696 | 0.0026 | 84.6226
13 | 1.4651 | 0.01837 | 0.0062 | 79.755
13.5 | 1.4911 | 0.02013 | 0.0099 | 74.0735
14 | 1.5184 | 0.02196 | 0.013 | 69.1439
14.5 | 1.5392 | 0.02435 | 0.0162 | 63.2115
15 | 1.5616 | 0.02683 | 0.0188 | 58.2035
15.5 | 1.5776 | 0.02996 | 0.0212 | 52.6569
16 | 1.5927 | 0.0334 | 0.0231 | 47.6856
16.5 | 1.6043 | 0.03735 | 0.0246 | 42.9531
17 | 1.6102 | 0.04203 | 0.0256 | 38.3107
17.5 | 1.6096 | 0.04754 | 0.0261 | 33.8578
18 | 1.6115 | 0.05306 | 0.0261 | 30.3713
18.5 | 1.6058 | 0.05951 | 0.0255 | 26.9837
19 | 1.5945 | 0.0668 | 0.0244 | 23.8698
19.5 | 1.5772 | 0.07494 | 0.0225 | 21.0462
20 | 1.5568 | 0.08372 | 0.0201 | 18.5953

## 71. Re 4M Mach 0.50 (1)
BIGFOIL.COM POLAR EXPORT
NACA2416
NACA2416 |  |  |  | Cl Max: | 1.4 | at alpha= | 9.5 | deg
JavaFoil+Calcfoil stall+Eppler ext transition |  |  |  | L/D Max: | 95.105 | at alpha= | 5.5 | deg
Re: | 4000000 |  |  | Cd Min: | 0.00791 | at alpha= | 3 | deg
Mach: | 0.5 |  |  | Cl=0 at alpha= | -2.2254 | deg
|  |  |  | @ Cl=0.1, Cd= | 0.0085344
|  |  |  | @ Cl=0.4, Cd= | 0.0080268
|  |  |  | @ Cl=0.6, Cd= | 0.00817
alpha (deg) | Cl | Cd | Cm | Cl/Cd
-20 | -0.992 | 0.16627 | -0.023 | -5.963
-19.5 | -0.965 | 0.15911 | -0.023 | -6.062
-19 | -0.937 | 0.15617 | -0.023 | -6.001
-18.5 | -0.909 | 0.14993 | -0.023 | -6.062
-18 | -0.884 | 0.1407 | -0.024 | -6.282
-17.5 | -0.853 | 0.14279 | -0.023 | -5.975
-17 | -0.826 | 0.1386 | -0.023 | -5.96
-16.5 | -0.797 | 0.13198 | -0.023 | -6.043
-16 | -0.77 | 0.12764 | -0.024 | -6.034
-15.5 | -0.742 | 0.11854 | -0.023 | -6.257
-15 | -0.715 | 0.10606 | -0.024 | -6.738
-14.5 | -0.686 | 0.10766 | -0.023 | -6.374
-14 | -0.658 | 0.11084 | -0.023 | -5.938
-13.5 | -0.631 | 0.09622 | -0.024 | -6.562
-13 | -0.602 | 0.09663 | -0.023 | -6.233
-12.5 | -0.574 | 0.09514 | -0.023 | -6.037
-12 | -0.554 | 0.07874 | -0.028 | -7.041
-11.5 | -0.53 | 0.07297 | -0.03 | -7.262
-11 | -0.508 | 0.06385 | -0.033 | -7.959
-10.5 | -0.615 | 0.05882 | -0.034 | -10.448
-10 | -0.771 | 0.03217 | -0.042 | -23.958
-9.5 | -0.815 | 0.02061 | -0.045 | -39.562
-9 | -0.817 | 0.01598 | -0.047 | -51.141
-8.5 | -0.793 | 0.01389 | -0.049 | -57.092
-8 | -0.752 | 0.01241 | -0.049 | -60.58
-7.5 | -0.702 | 0.01157 | -0.05 | -60.663
-7 | -0.646 | 0.01093 | -0.051 | -59.125
-6.5 | -0.585 | 0.01041 | -0.052 | -56.255
-6 | -0.522 | 0.00997 | -0.052 | -52.355
-5.5 | -0.456 | 0.00911 | -0.053 | -50.064
-5 | -0.389 | 0.00928 | -0.053 | -41.881
-4.5 | -0.32 | 0.00912 | -0.054 | -35.109
-4 | -0.251 | 0.00897 | -0.054 | -27.977
-3.5 | -0.181 | 0.00873 | -0.055 | -20.708
-3 | -0.11 | 0.00901 | -0.056 | -12.22
-2.5 | -0.039 | 0.00876 | -0.056 | -4.459
-2 | 0.032 | 0.00861 | -0.057 | 3.739
-1.5 | 0.104 | 0.00853 | -0.057 | 12.151
-1 | 0.175 | 0.00846 | -0.058 | 20.695
-0.5 | 0.246 | 0.00841 | -0.058 | 29.314
0 | 0.317 | 0.00843 | -0.059 | 37.641
0.5 | 0.388 | 0.00802 | -0.059 | 48.425
1 | 0.459 | 0.00806 | -0.06 | 56.967
1.5 | 0.53 | 0.00815 | -0.06 | 64.953
2 | 0.6 | 0.00817 | -0.061 | 73.443
2.5 | 0.67 | 0.00811 | -0.061 | 82.621
3 | 0.739 | 0.00791 | -0.062 | 93.394
3.5 | 0.808 | 0.00918 | -0.062 | 87.986
4 | 0.876 | 0.00957 | -0.063 | 91.537
4.5 | 0.943 | 0.01004 | -0.063 | 93.913
5 | 1.008 | 0.0106 | -0.064 | 95.093
5.5 | 1.071 | 0.01126 | -0.064 | 95.105
6 | 1.132 | 0.01207 | -0.065 | 93.784
6.5 | 1.19 | 0.01295 | -0.065 | 91.916
7 | 1.245 | 0.01393 | -0.065 | 89.325
7.5 | 1.294 | 0.01522 | -0.066 | 85.017
8 | 1.337 | 0.01646 | -0.066 | 81.239
8.5 | 1.371 | 0.01774 | -0.066 | 77.299
9 | 1.395 | 0.01952 | -0.066 | 71.477
9.5 | 1.4 | 0.02185 | -0.066 | 64.06
10 | 1.378 | 0.02487 | -0.066 | 55.396
10.5 | 1.305 | 0.02948 | -0.065 | 44.269
11 | 0.822 | 0.04836 | -0.061 | 16.989
11.5 | 0.86 | 0.04552 | -0.062 | 18.892
12 | 0.863 | 0.05877 | -0.059 | 14.69
12.5 | 0.823 | 0.09465 | -0.04 | 8.696
13 | 0.849 | 0.09925 | -0.039 | 8.55
13.5 | 0.876 | 0.1018 | -0.039 | 8.606
14 | 0.903 | 0.10424 | -0.039 | 8.659
14.5 | 0.933 | 0.11807 | -0.041 | 7.899

## 72. Re 4M Mach 0.50 (2)
BIGFOIL.COM POLAR EXPORT
NACA2416
NACA2416 |  |  |  | Cl Max: | 1.4559 | at alpha= | 13 | deg
XFOIL ncrit=9 |  |  |  | L/D Max: | 110.156 | at alpha= | 6 | deg
Re: | 4000000 |  |  | Cd Min: | 0.1543 | at alpha= | -17.5 | deg
Mach: | 0.5 |  |  | Cl=0 at alpha= | -2.1158 | deg
|  |  |  | @ Cl=0.1, Cd= | 0.0064489
|  |  |  | @ Cl=0.4, Cd= | 0.0062943
|  |  |  | @ Cl=0.6, Cd= | 0.0064756
alpha (deg) | Cl | Cd | Cm | Cl/Cd
-17.5 | -0.6944 | 0.1543 | -0.04 | -4.5003
-17 | -0.7119 | 0.14301 | -0.0465 | -4.978
-16.5 | -0.733 | 0.13181 | -0.0529 | -5.561
-16 | -0.7582 | 0.12061 | -0.0592 | -6.2864
-15.5 | -0.7867 | 0.10958 | -0.0652 | -7.1792
-15 | -0.8258 | 0.09796 | -0.0718 | -8.43
-14.5 | -0.8658 | 0.08688 | -0.0777 | -9.9655
-14 | -0.9136 | 0.07578 | -0.0834 | -12.056
-13.5 | -0.9634 | 0.06442 | -0.0899 | -14.955
-13 | -1.0041 | 0.05169 | -0.1005 | -19.4254
-12.5 | -1.035 | 0.03922 | -0.1116 | -26.3896
-11 | -1.0348 | 0.01616 | -0.1238 | -64.0347
-10.5 | -0.9693 | 0.01358 | -0.1231 | -71.377
-10 | -0.8644 | 0.01186 | -0.1271 | -72.8836
-9.5 | -0.7908 | 0.01081 | -0.1254 | -73.1545
-9 | -0.7486 | 0.01021 | -0.1178 | -73.3203
-8.5 | -0.7114 | 0.0097 | -0.1094 | -73.3402
-8 | -0.6684 | 0.00929 | -0.102 | -71.9483
-7.5 | -0.6183 | 0.0089 | -0.0961 | -69.4719
-7 | -0.5651 | 0.00854 | -0.091 | -66.171
-6.5 | -0.5098 | 0.00822 | -0.0864 | -62.0195
-6 | -0.4541 | 0.00794 | -0.0821 | -57.1914
-5.5 | -0.397 | 0.00768 | -0.0784 | -51.6927
-5 | -0.3394 | 0.00746 | -0.0749 | -45.496
-4.5 | -0.2805 | 0.00726 | -0.0718 | -38.6364
-4 | -0.223 | 0.00708 | -0.0686 | -31.4972
-3.5 | -0.1634 | 0.00692 | -0.0659 | -23.6127
-3 | -0.1047 | 0.00679 | -0.0633 | -15.4197
-2.5 | -0.0458 | 0.00667 | -0.0607 | -6.8666
-2 | 0.0138 | 0.00657 | -0.0584 | 2.1005
-1.5 | 0.0735 | 0.00648 | -0.0562 | 11.3426
-1 | 0.1331 | 0.00641 | -0.054 | 20.7644
-0.5 | 0.1926 | 0.00635 | -0.0518 | 30.3307
0 | 0.2516 | 0.00631 | -0.0495 | 39.8732
0.5 | 0.3104 | 0.00629 | -0.0472 | 49.3482
1 | 0.3686 | 0.0063 | -0.0447 | 58.5079
2 | 0.4785 | 0.00628 | -0.0385 | 76.1943
2.5 | 0.5293 | 0.00631 | -0.0344 | 83.8827
3 | 0.5751 | 0.00638 | -0.0293 | 90.1411
3.5 | 0.622 | 0.00656 | -0.0243 | 94.8171
4 | 0.6683 | 0.00675 | -0.0192 | 99.0074
4.5 | 0.7105 | 0.00701 | -0.0133 | 101.3552
5 | 0.7494 | 0.00727 | -0.0067 | 103.0812
5.5 | 0.7792 | 0.0075 | 0.0018 | 103.8933
6 | 0.9165 | 0.00832 | -0.0116 | 110.1562
7 | 1.0766 | 0.01022 | -0.0146 | 105.3425
8 | 1.1992 | 0.01237 | -0.0104 | 96.9442
8.5 | 1.23 | 0.01345 | -0.0028 | 91.4498
9 | 1.262 | 0.01478 | 0.0041 | 85.3857
9.5 | 1.2961 | 0.01635 | 0.0101 | 79.2722
10 | 1.3296 | 0.01825 | 0.0157 | 72.8548
10.5 | 1.3617 | 0.02051 | 0.0208 | 66.392
11 | 1.3909 | 0.02321 | 0.0255 | 59.9268
11.5 | 1.4145 | 0.02654 | 0.0297 | 53.2969
12 | 1.4363 | 0.03032 | 0.0333 | 47.3714
12.5 | 1.4489 | 0.03498 | 0.0363 | 41.4208
13 | 1.4559 | 0.04036 | 0.0385 | 36.0728
13.5 | 1.4523 | 0.04679 | 0.0398 | 31.0387
14 | 1.4405 | 0.05413 | 0.0402 | 26.6119
14.5 | 1.4203 | 0.06244 | 0.0395 | 22.7466
15 | 1.3965 | 0.07142 | 0.0378 | 19.5533
15.5 | 1.3671 | 0.08121 | 0.0351 | 16.8341
16 | 1.3351 | 0.09161 | 0.0314 | 14.5737
16.5 | 1.3018 | 0.10258 | 0.0268 | 12.6906
17 | 1.2681 | 0.11395 | 0.0213 | 11.1286
17.5 | 1.2366 | 0.12555 | 0.0152 | 9.8495
18 | 1.2097 | 0.13705 | 0.0087 | 8.8267

## 73. Re 5M Mach 0.00 (1)
BIGFOIL.COM POLAR EXPORT
NACA2416
NACA2416 |  |  |  | Cl Max: | 1.7 | at alpha= | 16 | deg
JavaFoil+Calcfoil stall+Eppler ext transition |  |  |  | L/D Max: | 118.956 | at alpha= | 6.5 | deg
Re: | 5000000 |  |  | Cd Min: | 0.00823 | at alpha= | 1 | deg
Mach: | 0 |  |  | Cl=0 at alpha= | -2.2258 | deg
|  |  |  | @ Cl=0.1, Cd= | 0.0087855
|  |  |  | @ Cl=0.4, Cd= | 0.0082313
|  |  |  | @ Cl=0.6, Cd= | 0.0085997
alpha (deg) | Cl | Cd | Cm | Cl/Cd
-20 | -1.177 | 0.10693 | -0.025 | -11.006
-19.5 | -1.185 | 0.09854 | -0.025 | -12.024
-19 | -1.191 | 0.09063 | -0.026 | -13.14
-18.5 | -1.196 | 0.08219 | -0.027 | -14.557
-18 | -1.2 | 0.07412 | -0.028 | -16.193
-17.5 | -1.203 | 0.06601 | -0.028 | -18.221
-17 | -1.206 | 0.05705 | -0.03 | -21.144
-16.5 | -1.208 | 0.04877 | -0.031 | -24.766
-16 | -1.206 | 0.04159 | -0.032 | -29.001
-15.5 | -1.202 | 0.03517 | -0.033 | -34.189
-15 | -1.196 | 0.0294 | -0.034 | -40.703
-14.5 | -1.186 | 0.02464 | -0.035 | -48.137
-14 | -1.172 | 0.02088 | -0.036 | -56.158
-13.5 | -1.154 | 0.01801 | -0.037 | -64.079
-13 | -1.131 | 0.01591 | -0.037 | -71.092
-12.5 | -1.103 | 0.01448 | -0.038 | -76.141
-12 | -1.07 | 0.01345 | -0.039 | -79.546
-11.5 | -1.033 | 0.01264 | -0.04 | -81.724
-11 | -0.992 | 0.01179 | -0.04 | -84.082
-10.5 | -0.947 | 0.01126 | -0.041 | -84.094
-10 | -0.9 | 0.01081 | -0.041 | -83.249
-9.5 | -0.85 | 0.01038 | -0.042 | -81.927
-9 | -0.799 | 0.01004 | -0.042 | -79.569
-8.5 | -0.745 | 0.00914 | -0.043 | -81.543
-8 | -0.69 | 0.00936 | -0.043 | -73.754
-7.5 | -0.634 | 0.00908 | -0.044 | -69.85
-7 | -0.577 | 0.00931 | -0.044 | -61.961
-6.5 | -0.519 | 0.00912 | -0.045 | -56.914
-6 | -0.46 | 0.00944 | -0.045 | -48.728
-5.5 | -0.4 | 0.00926 | -0.046 | -43.214
-5 | -0.34 | 0.00911 | -0.046 | -37.355
-4.5 | -0.28 | 0.00949 | -0.047 | -29.464
-4 | -0.219 | 0.00937 | -0.047 | -23.329
-3.5 | -0.157 | 0.0092 | -0.048 | -17.083
-3 | -0.096 | 0.00902 | -0.048 | -10.601
-2.5 | -0.034 | 0.00851 | -0.049 | -3.986
-2 | 0.028 | 0.00888 | -0.049 | 3.144
-1.5 | 0.09 | 0.0088 | -0.05 | 10.21
-1 | 0.152 | 0.00871 | -0.05 | 17.447
-0.5 | 0.214 | 0.00869 | -0.051 | 24.611
0 | 0.276 | 0.00866 | -0.051 | 31.827
0.5 | 0.337 | 0.00874 | -0.052 | 38.575
1 | 0.399 | 0.00823 | -0.052 | 48.486
1.5 | 0.46 | 0.00831 | -0.052 | 55.419
2 | 0.522 | 0.00844 | -0.053 | 61.825
2.5 | 0.583 | 0.0087 | -0.053 | 66.967
3 | 0.644 | 0.00834 | -0.054 | 77.134
3.5 | 0.704 | 0.00855 | -0.054 | 82.331
4 | 0.764 | 0.00878 | -0.055 | 87.066
4.5 | 0.824 | 0.0085 | -0.055 | 96.945
5 | 0.883 | 0.00882 | -0.056 | 100.116
5.5 | 0.942 | 0.00863 | -0.056 | 109.115
6 | 0.999 | 0.00851 | -0.056 | 117.487
6.5 | 1.056 | 0.00888 | -0.057 | 118.956
7 | 1.111 | 0.01035 | -0.057 | 107.4
7.5 | 1.166 | 0.0108 | -0.058 | 107.941
8 | 1.219 | 0.0113 | -0.058 | 107.837
8.5 | 1.27 | 0.01181 | -0.058 | 107.49
9 | 1.319 | 0.01237 | -0.059 | 106.609
9.5 | 1.366 | 0.01296 | -0.059 | 105.448
10 | 1.411 | 0.01359 | -0.059 | 103.817
10.5 | 1.454 | 0.01429 | -0.059 | 101.747
11 | 1.494 | 0.01501 | -0.06 | 99.528
11.5 | 1.531 | 0.01585 | -0.06 | 96.558
12 | 1.564 | 0.01675 | -0.06 | 93.373
12.5 | 1.595 | 0.01774 | -0.06 | 89.872
13 | 1.622 | 0.01886 | -0.061 | 85.964
13.5 | 1.645 | 0.02013 | -0.061 | 81.728
14 | 1.664 | 0.02159 | -0.061 | 77.067
14.5 | 1.679 | 0.02322 | -0.061 | 72.281
15 | 1.689 | 0.02512 | -0.061 | 67.246
15.5 | 1.696 | 0.02729 | -0.061 | 62.146
16 | 1.7 | 0.02974 | -0.061 | 57.157
16.5 | 1.699 | 0.03271 | -0.061 | 51.93
17 | 1.695 | 0.036 | -0.061 | 47.078
17.5 | 1.688 | 0.03961 | -0.06 | 42.608
18 | 1.677 | 0.04389 | -0.06 | 38.217
18.5 | 1.662 | 0.0486 | -0.06 | 34.198
19 | 1.644 | 0.05384 | -0.06 | 30.538
19.5 | 1.623 | 0.05966 | -0.059 | 27.21
20 | 1.601 | 0.066 | -0.059 | 24.255

## 74. Re 5M Mach 0.00 (2)
BIGFOIL.COM POLAR EXPORT
NACA2416
NACA2416 |  |  |  | Cl Max: | 1.7136 | at alpha= | 19.5 | deg
XFOIL ncrit=9 |  |  |  | L/D Max: | 123.082 | at alpha= | 7.5 | deg
Re: | 5000000 |  |  | Cd Min: | 0.05152 | at alpha= | 20 | deg
Mach: | 0 |  |  | Cl=0 at alpha= | -2.2033 | deg
|  |  |  | @ Cl=0.1, Cd= | 0.0058095
|  |  |  | @ Cl=0.4, Cd= | 0.0056337
|  |  |  | @ Cl=0.6, Cd= | 0.0059221
alpha (deg) | Cl | Cd | Cm | Cl/Cd
-20 | -1.5713 | 0.03245 | -0.0866 | -48.4222
-19.5 | -1.5684 | 0.02843 | -0.0863 | -55.1671
-19 | -1.5608 | 0.0253 | -0.0849 | -61.6917
-18.5 | -1.5481 | 0.02295 | -0.0826 | -67.4553
-18 | -1.5351 | 0.02098 | -0.0794 | -73.1697
-17.5 | -1.527 | 0.01923 | -0.0745 | -79.4072
-17 | -1.5195 | 0.01791 | -0.0685 | -84.8409
-16.5 | -1.4763 | 0.01676 | -0.0685 | -88.0847
-16 | -1.4285 | 0.01582 | -0.0688 | -90.2971
-15.5 | -1.3778 | 0.01502 | -0.0692 | -91.731
-15 | -1.3272 | 0.0141 | -0.0697 | -94.1277
-14.5 | -1.2847 | 0.01337 | -0.0681 | -96.0883
-14 | -1.2342 | 0.01273 | -0.0678 | -96.9521
-13.5 | -1.1787 | 0.01195 | -0.0686 | -98.636
-13 | -1.1227 | 0.01134 | -0.0692 | -99.0035
-12.5 | -1.0661 | 0.0108 | -0.0699 | -98.713
-12 | -0.9944 | 0.01017 | -0.0739 | -97.7778
-11.5 | -0.9268 | 0.00966 | -0.0768 | -95.942
-11 | -0.8648 | 0.00917 | -0.0786 | -94.3075
-10.5 | -0.8154 | 0.00882 | -0.0774 | -92.449
-10 | -0.7701 | 0.00853 | -0.0752 | -90.2814
-9.5 | -0.7256 | 0.00824 | -0.0728 | -88.0583
-9 | -0.6791 | 0.00799 | -0.0708 | -84.9937
-8.5 | -0.6319 | 0.00774 | -0.0689 | -81.6408
-8 | -0.5845 | 0.0075 | -0.0671 | -77.9333
-7.5 | -0.5362 | 0.00728 | -0.0654 | -73.6538
-7 | -0.4877 | 0.00709 | -0.0637 | -68.787
-6.5 | -0.4383 | 0.0069 | -0.0621 | -63.5217
-6 | -0.3884 | 0.00675 | -0.0607 | -57.5407
-5.5 | -0.3384 | 0.0066 | -0.0593 | -51.2727
-5 | -0.2874 | 0.00646 | -0.058 | -44.4892
-4.5 | -0.2366 | 0.00635 | -0.0567 | -37.2598
-4 | -0.1855 | 0.00623 | -0.0555 | -29.7753
-3.5 | -0.1342 | 0.00611 | -0.0543 | -21.964
-3 | -0.0828 | 0.00604 | -0.0531 | -13.7086
-2.5 | -0.0308 | 0.00597 | -0.052 | -5.1591
-2 | 0.0211 | 0.00588 | -0.051 | 3.5884
-1.5 | 0.0735 | 0.00584 | -0.05 | 12.5856
-1 | 0.1256 | 0.00578 | -0.0489 | 21.7301
-0.5 | 0.1781 | 0.00575 | -0.0479 | 30.9739
0 | 0.2302 | 0.0057 | -0.0469 | 40.386
0.5 | 0.2822 | 0.00568 | -0.0458 | 49.6831
1 | 0.3341 | 0.00566 | -0.0447 | 59.0283
1.5 | 0.3846 | 0.00564 | -0.0434 | 68.1915
2 | 0.4338 | 0.00562 | -0.0418 | 77.1886
2.5 | 0.4828 | 0.00569 | -0.0401 | 84.8506
3 | 0.5314 | 0.00575 | -0.0384 | 92.4174
3.5 | 0.5791 | 0.00585 | -0.0365 | 98.9915
4 | 0.6255 | 0.00601 | -0.0343 | 104.0765
4.5 | 0.6705 | 0.00613 | -0.0319 | 109.3801
5 | 0.713 | 0.00632 | -0.0289 | 112.8165
5.5 | 0.7529 | 0.00647 | -0.0254 | 116.3679
6 | 0.7851 | 0.00664 | -0.0202 | 118.238
6.5 | 0.8519 | 0.00702 | -0.0228 | 121.3533
7 | 0.942 | 0.00766 | -0.0307 | 122.9765
7.5 | 1.0105 | 0.00821 | -0.0337 | 123.0816
8 | 1.0687 | 0.00881 | -0.0345 | 121.3053
8.5 | 1.1207 | 0.00932 | -0.034 | 120.2468
9 | 1.1795 | 0.00984 | -0.0351 | 119.8679
9.5 | 1.2372 | 0.01041 | -0.036 | 118.8473
10 | 1.2871 | 0.01095 | -0.0354 | 117.5434
10.5 | 1.3093 | 0.01138 | -0.0289 | 115.0527
11 | 1.3372 | 0.01189 | -0.0237 | 112.4643
11.5 | 1.3669 | 0.01252 | -0.0192 | 109.1773
12 | 1.3987 | 0.01322 | -0.0154 | 105.8018
12.5 | 1.4324 | 0.01394 | -0.0121 | 102.7547
13 | 1.4635 | 0.01484 | -0.0087 | 98.6186
13.5 | 1.4939 | 0.01582 | -0.0055 | 94.4311
14 | 1.5241 | 0.0169 | -0.0025 | 90.1834
14.5 | 1.5525 | 0.01814 | 0.0005 | 85.5843
15 | 1.5782 | 0.0196 | 0.0034 | 80.5204
15.5 | 1.6032 | 0.02121 | 0.0061 | 75.587
16 | 1.6245 | 0.02316 | 0.0088 | 70.1425
16.5 | 1.6464 | 0.0252 | 0.011 | 65.3333
17 | 1.6651 | 0.02762 | 0.0131 | 60.286
17.5 | 1.6799 | 0.03049 | 0.0149 | 55.0968
18 | 1.6919 | 0.0338 | 0.0164 | 50.0562
18.5 | 1.7047 | 0.03718 | 0.0175 | 45.8499
19 | 1.712 | 0.04129 | 0.0183 | 41.4628
19.5 | 1.7136 | 0.04612 | 0.0187 | 37.1552
20 | 1.7117 | 0.05152 | 0.0186 | 33.224

## 75. Re 5M Mach 0.10 (1)
BIGFOIL.COM POLAR EXPORT
NACA2416
NACA2416 |  |  |  | Cl Max: | 1.685 | at alpha= | 16 | deg
JavaFoil+Calcfoil stall+Eppler ext transition |  |  |  | L/D Max: | 116.997 | at alpha= | 6 | deg
Re: | 5000000 |  |  | Cd Min: | 0.00825 | at alpha= | 1 | deg
Mach: | 0.1 |  |  | Cl=0 at alpha= | -2.2258 | deg
|  |  |  | @ Cl=0.1, Cd= | 0.0087952
|  |  |  | @ Cl=0.4, Cd= | 0.0082579
|  |  |  | @ Cl=0.6, Cd= | 0.008662
alpha (deg) | Cl | Cd | Cm | Cl/Cd
-20 | -1.141 | 0.11222 | -0.024 | -10.171
-19.5 | -1.152 | 0.10359 | -0.025 | -11.124
-19 | -1.161 | 0.0955 | -0.026 | -12.158
-18.5 | -1.169 | 0.08722 | -0.027 | -13.399
-18 | -1.175 | 0.07857 | -0.027 | -14.958
-17.5 | -1.18 | 0.07039 | -0.028 | -16.761
-17 | -1.184 | 0.06171 | -0.029 | -19.188
-16.5 | -1.189 | 0.05253 | -0.03 | -22.63
-16 | -1.189 | 0.04482 | -0.031 | -26.537
-15.5 | -1.188 | 0.03791 | -0.032 | -31.332
-15 | -1.184 | 0.03162 | -0.033 | -37.445
-14.5 | -1.176 | 0.02636 | -0.035 | -44.62
-14 | -1.164 | 0.02212 | -0.036 | -52.631
-13.5 | -1.148 | 0.01888 | -0.037 | -60.82
-13 | -1.127 | 0.01648 | -0.037 | -68.424
-12.5 | -1.101 | 0.01487 | -0.038 | -74.028
-12 | -1.069 | 0.01372 | -0.039 | -77.953
-11.5 | -1.033 | 0.01284 | -0.04 | -80.502
-11 | -0.993 | 0.01195 | -0.04 | -83.113
-10.5 | -0.949 | 0.01138 | -0.041 | -83.364
-10 | -0.902 | 0.01091 | -0.041 | -82.685
-9.5 | -0.853 | 0.01047 | -0.042 | -81.425
-9 | -0.801 | 0.0101 | -0.043 | -79.355
-8.5 | -0.748 | 0.00923 | -0.043 | -81.061
-8 | -0.693 | 0.00892 | -0.044 | -77.76
-7.5 | -0.637 | 0.00913 | -0.044 | -69.795
-7 | -0.58 | 0.00938 | -0.045 | -61.775
-6.5 | -0.521 | 0.00915 | -0.045 | -56.982
-6 | -0.462 | 0.00949 | -0.046 | -48.696
-5.5 | -0.402 | 0.00931 | -0.046 | -43.21
-5 | -0.342 | 0.00915 | -0.047 | -37.369
-4.5 | -0.281 | 0.00957 | -0.047 | -29.34
-4 | -0.22 | 0.00941 | -0.047 | -23.334
-3.5 | -0.158 | 0.00884 | -0.048 | -17.88
-3 | -0.096 | 0.00901 | -0.048 | -10.663
-2.5 | -0.034 | 0.0085 | -0.049 | -4.009
-2 | 0.028 | 0.00895 | -0.049 | 3.136
-1.5 | 0.09 | 0.0088 | -0.05 | 10.266
-1 | 0.153 | 0.00877 | -0.05 | 17.411
-0.5 | 0.215 | 0.00868 | -0.051 | 24.749
0 | 0.277 | 0.00869 | -0.051 | 31.863
0.5 | 0.339 | 0.00874 | -0.052 | 38.767
1 | 0.401 | 0.00825 | -0.052 | 48.581
1.5 | 0.463 | 0.00832 | -0.053 | 55.593
2 | 0.524 | 0.00889 | -0.053 | 58.936
2.5 | 0.586 | 0.00874 | -0.054 | 66.991
3 | 0.647 | 0.0084 | -0.054 | 76.996
3.5 | 0.708 | 0.00861 | -0.054 | 82.152
4 | 0.768 | 0.00884 | -0.055 | 86.855
4.5 | 0.828 | 0.00855 | -0.055 | 96.807
5 | 0.887 | 0.00888 | -0.056 | 99.948
5.5 | 0.946 | 0.00871 | -0.056 | 108.588
6 | 1.004 | 0.00858 | -0.057 | 116.997
6.5 | 1.061 | 0.01 | -0.057 | 106.094
7 | 1.116 | 0.01043 | -0.057 | 107.033
7.5 | 1.171 | 0.01089 | -0.058 | 107.492
8 | 1.224 | 0.01141 | -0.058 | 107.277
8.5 | 1.275 | 0.01193 | -0.059 | 106.876
9 | 1.324 | 0.01251 | -0.059 | 105.853
9.5 | 1.371 | 0.01311 | -0.059 | 104.569
10 | 1.416 | 0.01376 | -0.059 | 102.865
10.5 | 1.458 | 0.01447 | -0.06 | 100.725
11 | 1.497 | 0.01525 | -0.06 | 98.201
11.5 | 1.533 | 0.01609 | -0.06 | 95.293
12 | 1.566 | 0.01704 | -0.06 | 91.893
12.5 | 1.595 | 0.0181 | -0.061 | 88.127
13 | 1.62 | 0.01928 | -0.061 | 84.066
13.5 | 1.642 | 0.02062 | -0.061 | 79.655
14 | 1.659 | 0.02214 | -0.061 | 74.939
14.5 | 1.672 | 0.02392 | -0.061 | 69.88
15 | 1.68 | 0.02592 | -0.061 | 64.819
15.5 | 1.684 | 0.02826 | -0.061 | 59.611
16 | 1.685 | 0.03096 | -0.061 | 54.42
16.5 | 1.681 | 0.0341 | -0.061 | 49.289
17 | 1.674 | 0.03766 | -0.061 | 44.438
17.5 | 1.663 | 0.04175 | -0.06 | 39.824
18 | 1.649 | 0.04623 | -0.06 | 35.675
18.5 | 1.63 | 0.05136 | -0.06 | 31.737
19 | 1.608 | 0.05705 | -0.059 | 28.185
19.5 | 1.583 | 0.06339 | -0.059 | 24.974
20 | 1.556 | 0.07034 | -0.059 | 22.125

## 76. Re 5M Mach 0.10 (2)
BIGFOIL.COM POLAR EXPORT
NACA2416
NACA2416 |  |  |  | Cl Max: | 1.7029 | at alpha= | 19 | deg
XFOIL ncrit=9 |  |  |  | L/D Max: | 122.729 | at alpha= | 7.5 | deg
Re: | 5000000 |  |  | Cd Min: | 0.05517 | at alpha= | 20 | deg
Mach: | 0.1 |  |  | Cl=0 at alpha= | -2.201 | deg
|  |  |  | @ Cl=0.1, Cd= | 0.0058248
|  |  |  | @ Cl=0.4, Cd= | 0.0056472
|  |  |  | @ Cl=0.6, Cd= | 0.0059394
alpha (deg) | Cl | Cd | Cm | Cl/Cd
-20 | -1.5514 | 0.03654 | -0.0881 | -42.4576
-19.5 | -1.5555 | 0.0314 | -0.0887 | -49.5382
-19 | -1.5527 | 0.02749 | -0.0879 | -56.4824
-18.5 | -1.5439 | 0.02451 | -0.0861 | -62.9906
-18 | -1.5326 | 0.02216 | -0.0833 | -69.1606
-17.5 | -1.5197 | 0.02036 | -0.0793 | -74.6415
-17 | -1.5137 | 0.01872 | -0.0736 | -80.86
-16.5 | -1.4836 | 0.01737 | -0.0714 | -85.4116
-16 | -1.4372 | 0.01627 | -0.0715 | -88.3344
-15.5 | -1.3868 | 0.01539 | -0.0717 | -90.1105
-15 | -1.3353 | 0.01448 | -0.0721 | -92.2169
-14.5 | -1.2908 | 0.01363 | -0.0708 | -94.7029
-14 | -1.2425 | 0.01294 | -0.07 | -96.0201
-13.5 | -1.1874 | 0.01221 | -0.0703 | -97.2482
-13 | -1.1295 | 0.01151 | -0.0713 | -98.1321
-12.5 | -1.0741 | 0.01098 | -0.0714 | -97.8233
-12 | -1.0025 | 0.0103 | -0.0751 | -97.3301
-11.5 | -0.933 | 0.00979 | -0.0783 | -95.3013
-11 | -0.8696 | 0.00925 | -0.0801 | -94.0108
-10.5 | -0.8192 | 0.00891 | -0.0789 | -91.9416
-10 | -0.7744 | 0.00859 | -0.0765 | -90.1513
-9 | -0.6826 | 0.00805 | -0.072 | -84.795
-8.5 | -0.6357 | 0.00778 | -0.0699 | -81.7095
-8 | -0.5879 | 0.00754 | -0.0679 | -77.9708
-7.5 | -0.5394 | 0.00732 | -0.0661 | -73.6885
-7 | -0.4906 | 0.00713 | -0.0644 | -68.8079
-6.5 | -0.4409 | 0.00694 | -0.0628 | -63.5303
-6 | -0.3908 | 0.00678 | -0.0613 | -57.6401
-5.5 | -0.3404 | 0.00663 | -0.0598 | -51.3424
-5 | -0.2893 | 0.00647 | -0.0585 | -44.7141
-4.5 | -0.2383 | 0.00637 | -0.0571 | -37.4097
-4 | -0.1866 | 0.00625 | -0.0559 | -29.856
-3.5 | -0.1351 | 0.00613 | -0.0547 | -22.0392
-3 | -0.0836 | 0.00606 | -0.0534 | -13.7954
-2.5 | -0.0311 | 0.00599 | -0.0523 | -5.192
-2 | 0.0209 | 0.00589 | -0.0512 | 3.5484
-1.5 | 0.0736 | 0.00585 | -0.0502 | 12.5812
-1 | 0.126 | 0.0058 | -0.0491 | 21.7241
-0.5 | 0.1787 | 0.00576 | -0.0481 | 31.0243
0 | 0.2312 | 0.00572 | -0.047 | 40.4196
0.5 | 0.2835 | 0.00569 | -0.0459 | 49.8243
1 | 0.3356 | 0.00568 | -0.0448 | 59.0845
1.5 | 0.3864 | 0.00565 | -0.0434 | 68.3894
2 | 0.4357 | 0.00564 | -0.0418 | 77.2518
2.5 | 0.4848 | 0.0057 | -0.0401 | 85.0526
3 | 0.5338 | 0.00576 | -0.0383 | 92.6736
3.5 | 0.5815 | 0.00588 | -0.0363 | 98.8946
4 | 0.6282 | 0.00603 | -0.0341 | 104.1791
4.5 | 0.6731 | 0.00616 | -0.0316 | 109.2695
5 | 0.7158 | 0.00634 | -0.0286 | 112.9022
5.5 | 0.7554 | 0.0065 | -0.0249 | 116.2154
6 | 0.7857 | 0.00666 | -0.0192 | 117.973
6.5 | 0.8559 | 0.00707 | -0.0223 | 121.0608
7 | 0.9473 | 0.00773 | -0.0304 | 122.5485
7.5 | 1.0162 | 0.00828 | -0.0334 | 122.7295
8 | 1.0729 | 0.00888 | -0.0337 | 120.8221
8.5 | 1.1264 | 0.00939 | -0.0334 | 119.9574
9 | 1.1854 | 0.00994 | -0.0344 | 119.2555
9.5 | 1.2434 | 0.01053 | -0.0352 | 118.0817
10 | 1.2863 | 0.01105 | -0.0329 | 116.4072
10.5 | 1.3105 | 0.01151 | -0.0267 | 113.8575
11 | 1.3394 | 0.01205 | -0.0217 | 111.1535
11.5 | 1.37 | 0.01271 | -0.0173 | 107.7891
12 | 1.4019 | 0.01346 | -0.0135 | 104.153
12.5 | 1.4355 | 0.01423 | -0.0101 | 100.8784
13 | 1.4672 | 0.01516 | -0.0067 | 96.781
13.5 | 1.4964 | 0.01627 | -0.0033 | 91.973
14 | 1.5272 | 0.01738 | -0.0003 | 87.8711
14.5 | 1.5539 | 0.01879 | 0.0029 | 82.6982
15 | 1.5803 | 0.02031 | 0.0057 | 77.809
15.5 | 1.6041 | 0.0221 | 0.0085 | 72.5837
16 | 1.6245 | 0.02423 | 0.0111 | 67.045
16.5 | 1.6461 | 0.02643 | 0.0133 | 62.2815
17 | 1.6629 | 0.02914 | 0.0153 | 57.0659
17.5 | 1.6756 | 0.03236 | 0.0171 | 51.78
18 | 1.6887 | 0.03574 | 0.0184 | 47.2496
18.5 | 1.6987 | 0.03957 | 0.0194 | 42.929
19 | 1.7029 | 0.04415 | 0.0199 | 38.5708
19.5 | 1.7009 | 0.04956 | 0.0201 | 34.32
20 | 1.6991 | 0.05517 | 0.0197 | 30.7975

## 77. Re 5M Mach 0.25 (1)
BIGFOIL.COM POLAR EXPORT
NACA2416
NACA2416 |  |  |  | Cl Max: | 1.614 | at alpha= | 14 | deg
JavaFoil+Calcfoil stall+Eppler ext transition |  |  |  | L/D Max: | 113.921 | at alpha= | 5.5 | deg
Re: | 5000000 |  |  | Cd Min: | 0.00815 | at alpha= | 2 | deg
Mach: | 0.25 |  |  | Cl=0 at alpha= | -2.2266 | deg
|  |  |  | @ Cl=0.1, Cd= | 0.0090045
|  |  |  | @ Cl=0.4, Cd= | 0.0084788
|  |  |  | @ Cl=0.6, Cd= | 0.0084452
alpha (deg) | Cl | Cd | Cm | Cl/Cd
-19 | -0.924 | 0.12711 | -0.024 | -7.271
-18.5 | -0.956 | 0.11674 | -0.025 | -8.187
-18 | -0.984 | 0.10665 | -0.026 | -9.227
-17.5 | -1.009 | 0.09702 | -0.026 | -10.4
-17 | -1.031 | 0.08739 | -0.027 | -11.794
-16.5 | -1.049 | 0.07786 | -0.029 | -13.476
-16 | -1.065 | 0.06844 | -0.03 | -15.558
-15.5 | -1.078 | 0.05887 | -0.031 | -18.309
-15 | -1.091 | 0.04851 | -0.032 | -22.489
-14.5 | -1.097 | 0.04024 | -0.034 | -27.251
-14 | -1.099 | 0.03284 | -0.035 | -33.452
-13.5 | -1.097 | 0.02644 | -0.036 | -41.486
-13 | -1.09 | 0.0215 | -0.037 | -50.715
-12.5 | -1.077 | 0.01801 | -0.039 | -59.818
-12 | -1.057 | 0.01569 | -0.04 | -67.371
-11.5 | -1.03 | 0.01416 | -0.04 | -72.768
-11 | -0.997 | 0.01304 | -0.041 | -76.433
-10.5 | -0.957 | 0.01223 | -0.042 | -78.239
-10 | -0.913 | 0.01159 | -0.042 | -78.816
-9.5 | -0.866 | 0.01106 | -0.043 | -78.334
-9 | -0.816 | 0.01059 | -0.044 | -77.024
-8.5 | -0.763 | 0.0102 | -0.044 | -74.803
-8 | -0.708 | 0.00886 | -0.045 | -79.98
-7.5 | -0.652 | 0.00901 | -0.045 | -72.352
-7 | -0.594 | 0.0092 | -0.046 | -64.523
-6.5 | -0.534 | 0.00945 | -0.046 | -56.537
-6 | -0.474 | 0.00925 | -0.047 | -51.222
-5.5 | -0.413 | 0.00958 | -0.047 | -43.073
-5 | -0.351 | 0.0094 | -0.048 | -37.307
-4.5 | -0.288 | 0.00925 | -0.048 | -31.185
-4 | -0.225 | 0.00925 | -0.049 | -24.369
-3.5 | -0.162 | 0.00904 | -0.049 | -17.939
-3 | -0.099 | 0.00886 | -0.05 | -11.142
-2.5 | -0.035 | 0.00869 | -0.05 | -4.029
-2 | 0.029 | 0.00855 | -0.051 | 3.374
-1.5 | 0.093 | 0.00901 | -0.051 | 10.297
-1 | 0.157 | 0.00896 | -0.052 | 17.501
-0.5 | 0.221 | 0.00889 | -0.052 | 24.824
0 | 0.284 | 0.00843 | -0.053 | 33.728
0.5 | 0.348 | 0.00843 | -0.053 | 41.317
1 | 0.412 | 0.00849 | -0.054 | 48.481
1.5 | 0.475 | 0.00853 | -0.054 | 55.674
2 | 0.538 | 0.00815 | -0.055 | 66.038
2.5 | 0.601 | 0.00845 | -0.055 | 71.17
3 | 0.664 | 0.00861 | -0.056 | 77.156
3.5 | 0.727 | 0.00835 | -0.056 | 87.031
4 | 0.788 | 0.0086 | -0.056 | 91.718
4.5 | 0.85 | 0.00836 | -0.057 | 101.649
5 | 0.91 | 0.00866 | -0.057 | 105.158
5.5 | 0.97 | 0.00852 | -0.058 | 113.921
6 | 1.029 | 0.00998 | -0.058 | 103.133
6.5 | 1.087 | 0.01045 | -0.059 | 104.011
7 | 1.143 | 0.01093 | -0.059 | 104.552
7.5 | 1.197 | 0.01147 | -0.059 | 104.434
8 | 1.25 | 0.01203 | -0.06 | 103.947
8.5 | 1.301 | 0.01263 | -0.06 | 102.948
9 | 1.349 | 0.01329 | -0.06 | 101.518
9.5 | 1.394 | 0.01402 | -0.061 | 99.444
10 | 1.436 | 0.0148 | -0.061 | 97.007
10.5 | 1.475 | 0.01568 | -0.061 | 94.065
11 | 1.51 | 0.01664 | -0.061 | 90.743
11.5 | 1.54 | 0.0177 | -0.062 | 87.011
12 | 1.565 | 0.01893 | -0.062 | 82.695
12.5 | 1.586 | 0.02033 | -0.062 | 78.006
13 | 1.601 | 0.02195 | -0.062 | 72.946
13.5 | 1.612 | 0.02385 | -0.062 | 67.56
14 | 1.614 | 0.02604 | -0.062 | 61.989
14.5 | 1.61 | 0.0287 | -0.062 | 56.097
15 | 1.6 | 0.03178 | -0.062 | 50.354
15.5 | 1.584 | 0.03555 | -0.061 | 44.543
16 | 1.561 | 0.03996 | -0.061 | 39.068
16.5 | 1.533 | 0.04502 | -0.061 | 34.048
17 | 1.499 | 0.05101 | -0.06 | 29.39
17.5 | 1.46 | 0.05797 | -0.06 | 25.189
18 | 1.416 | 0.06632 | -0.059 | 21.349
18.5 | 1.365 | 0.07513 | -0.058 | 18.167
19 | 1.31 | 0.08497 | -0.057 | 15.415

## 78. Re 5M Mach 0.25 (2)
BIGFOIL.COM POLAR EXPORT
NACA2416
NACA2416 |  |  |  | Cl Max: | 1.6493 | at alpha= | 17.5 | deg
XFOIL ncrit=9 |  |  |  | L/D Max: | 121.333 | at alpha= | 7 | deg
Re: | 5000000 |  |  | Cd Min: | 0.07777 | at alpha= | 20 | deg
Mach: | 0.25 |  |  | Cl=0 at alpha= | -2.1887 | deg
|  |  |  | @ Cl=0.1, Cd= | 0.0059207
|  |  |  | @ Cl=0.4, Cd= | 0.00576
|  |  |  | @ Cl=0.6, Cd= | 0.0060158
alpha (deg) | Cl | Cd | Cm | Cl/Cd
-12.5 | -1.1184 | 0.0119 | -0.0803 | -93.9832
-12 | -1.0482 | 0.01115 | -0.0823 | -94.009
-11.5 | -0.9707 | 0.01041 | -0.0858 | -93.2469
-10.5 | -0.8413 | 0.00932 | -0.0876 | -90.2682
-10 | -0.795 | 0.00898 | -0.0845 | -88.5301
-9.5 | -0.7503 | 0.00864 | -0.0811 | -86.8403
-9 | -0.7033 | 0.00832 | -0.0782 | -84.5312
-8.5 | -0.655 | 0.00805 | -0.0755 | -81.3665
-8 | -0.6061 | 0.0078 | -0.073 | -77.7051
-7.5 | -0.5569 | 0.00756 | -0.0706 | -73.664
-7 | -0.5061 | 0.00732 | -0.0685 | -69.1393
-6.5 | -0.455 | 0.00712 | -0.0665 | -63.9045
-6 | -0.4038 | 0.00695 | -0.0645 | -58.1007
-5.5 | -0.3512 | 0.00678 | -0.0629 | -51.7994
-5 | -0.2992 | 0.00662 | -0.0611 | -45.1964
-4.5 | -0.2467 | 0.00648 | -0.0595 | -38.071
-4 | -0.1935 | 0.00635 | -0.0581 | -30.4724
-3.5 | -0.1405 | 0.00627 | -0.0566 | -22.4083
-3 | -0.087 | 0.00615 | -0.0552 | -14.1463
-2.5 | -0.0335 | 0.00606 | -0.0539 | -5.5281
-2 | 0.0203 | 0.006 | -0.0526 | 3.3833
-1.5 | 0.0738 | 0.00594 | -0.0513 | 12.4242
-1 | 0.128 | 0.0059 | -0.0501 | 21.6949
-0.5 | 0.1818 | 0.00584 | -0.0489 | 31.1301
0 | 0.2362 | 0.00581 | -0.0478 | 40.654
0.5 | 0.29 | 0.00577 | -0.0465 | 50.26
1 | 0.3434 | 0.00576 | -0.0452 | 59.6181
1.5 | 0.3957 | 0.00576 | -0.0437 | 68.6979
2 | 0.4457 | 0.00576 | -0.0417 | 77.3785
2.5 | 0.4964 | 0.00578 | -0.0398 | 85.8824
3 | 0.5463 | 0.00586 | -0.0378 | 93.2253
3.5 | 0.5942 | 0.006 | -0.0353 | 99.0333
4 | 0.642 | 0.00613 | -0.0328 | 104.7308
4.5 | 0.6864 | 0.00632 | -0.0296 | 108.6076
5 | 0.7297 | 0.00647 | -0.0262 | 112.7821
5.5 | 0.7627 | 0.00662 | -0.0205 | 115.2115
6 | 0.7924 | 0.00679 | -0.0141 | 116.701
6.5 | 0.881 | 0.00733 | -0.0206 | 120.191
7 | 0.9743 | 0.00803 | -0.0282 | 121.3325
7.5 | 1.0415 | 0.00867 | -0.0301 | 120.1269
8 | 1.0961 | 0.00925 | -0.0292 | 118.4973
8.5 | 1.1572 | 0.00988 | -0.0298 | 117.1255
9 | 1.2187 | 0.01049 | -0.0304 | 116.1773
9.5 | 1.2675 | 0.01109 | -0.0286 | 114.2922
10 | 1.2931 | 0.01166 | -0.022 | 110.9005
10.5 | 1.3226 | 0.01231 | -0.0165 | 107.4411
11 | 1.3543 | 0.01308 | -0.0116 | 103.5398
11.5 | 1.3865 | 0.014 | -0.0072 | 99.0357
12 | 1.4201 | 0.01497 | -0.0032 | 94.8631
12.5 | 1.4528 | 0.01609 | 0.0006 | 90.2921
13 | 1.4821 | 0.01748 | 0.0045 | 84.7883
13.5 | 1.5125 | 0.01894 | 0.0079 | 79.8574
14 | 1.5374 | 0.02081 | 0.0114 | 73.8779
14.5 | 1.5644 | 0.02274 | 0.0144 | 68.7951
15 | 1.5828 | 0.02535 | 0.0176 | 62.4379
15.5 | 1.605 | 0.02794 | 0.02 | 57.4445
16 | 1.6215 | 0.03112 | 0.0222 | 52.1048
16.5 | 1.6304 | 0.03517 | 0.024 | 46.3577
17 | 1.6425 | 0.03916 | 0.0253 | 41.9433
17.5 | 1.6493 | 0.04384 | 0.0261 | 37.6209
18 | 1.6486 | 0.04941 | 0.0265 | 33.3657
18.5 | 1.6408 | 0.05596 | 0.0261 | 29.3209
19 | 1.6361 | 0.06236 | 0.0255 | 26.2364
19.5 | 1.6251 | 0.06967 | 0.0242 | 23.3257
20 | 1.6086 | 0.07777 | 0.0222 | 20.6841

## 79. Re 5M Mach 0.50 (1)
BIGFOIL.COM POLAR EXPORT
NACA2416
NACA2416 |  |  |  | Cl Max: | 1.403 | at alpha= | 9.5 | deg
JavaFoil+Calcfoil stall+Eppler ext transition |  |  |  | L/D Max: | 100.17 | at alpha= | 3.5 | deg
Re: | 5000000 |  |  | Cd Min: | 0.00796 | at alpha= | 1 | deg
Mach: | 0.5 |  |  | Cl=0 at alpha= | -2.2254 | deg
|  |  |  | @ Cl=0.1, Cd= | 0.0088161
|  |  |  | @ Cl=0.4, Cd= | 0.0082508
|  |  |  | @ Cl=0.6, Cd= | 0.00855
alpha (deg) | Cl | Cd | Cm | Cl/Cd
-20 | -0.992 | 0.16095 | -0.023 | -6.163
-19.5 | -0.965 | 0.1541 | -0.023 | -6.262
-19 | -0.938 | 0.15093 | -0.023 | -6.212
-18.5 | -0.909 | 0.14614 | -0.023 | -6.22
-18 | -0.886 | 0.13642 | -0.024 | -6.493
-17.5 | -0.853 | 0.13781 | -0.023 | -6.193
-17 | -0.826 | 0.13364 | -0.023 | -6.183
-16.5 | -0.798 | 0.12448 | -0.023 | -6.411
-16 | -0.771 | 0.11327 | -0.024 | -6.809
-15.5 | -0.742 | 0.11506 | -0.024 | -6.453
-15 | -0.718 | 0.10251 | -0.025 | -7.008
-14.5 | -0.687 | 0.10526 | -0.024 | -6.523
-14 | -0.659 | 0.10712 | -0.024 | -6.149
-13.5 | -0.634 | 0.09286 | -0.026 | -6.833
-13 | -0.603 | 0.09446 | -0.024 | -6.387
-12.5 | -0.575 | 0.09273 | -0.024 | -6.203
-12 | -0.564 | 0.07002 | -0.032 | -8.054
-11.5 | -0.536 | 0.06698 | -0.032 | -8
-11 | -0.513 | 0.05913 | -0.034 | -8.674
-10.5 | -0.618 | 0.05566 | -0.035 | -11.11
-10 | -0.779 | 0.02911 | -0.042 | -26.742
-9.5 | -0.822 | 0.01892 | -0.046 | -43.441
-9 | -0.821 | 0.01512 | -0.047 | -54.294
-8.5 | -0.795 | 0.01336 | -0.049 | -59.508
-8 | -0.753 | 0.01228 | -0.05 | -61.307
-7.5 | -0.703 | 0.01122 | -0.05 | -62.616
-7 | -0.646 | 0.01063 | -0.051 | -60.846
-6.5 | -0.586 | 0.01015 | -0.052 | -57.707
-6 | -0.522 | 0.00876 | -0.052 | -59.573
-5.5 | -0.456 | 0.00893 | -0.053 | -51.114
-5 | -0.389 | 0.00915 | -0.053 | -42.51
-4.5 | -0.32 | 0.00944 | -0.054 | -33.918
-4 | -0.251 | 0.00916 | -0.054 | -27.377
-3.5 | -0.181 | 0.00857 | -0.055 | -21.087
-3 | -0.11 | 0.00876 | -0.056 | -12.558
-2.5 | -0.039 | 0.00854 | -0.056 | -4.574
-2 | 0.032 | 0.00841 | -0.057 | 3.824
-1.5 | 0.104 | 0.00884 | -0.057 | 11.716
-1 | 0.175 | 0.00872 | -0.058 | 20.086
-0.5 | 0.246 | 0.00828 | -0.058 | 29.782
0 | 0.317 | 0.00828 | -0.059 | 38.323
0.5 | 0.388 | 0.00831 | -0.059 | 46.733
1 | 0.459 | 0.00796 | -0.06 | 57.696
1.5 | 0.53 | 0.00847 | -0.06 | 62.519
2 | 0.6 | 0.00855 | -0.061 | 70.191
2.5 | 0.67 | 0.0082 | -0.061 | 81.702
3 | 0.739 | 0.00826 | -0.062 | 89.494
3.5 | 0.808 | 0.00807 | -0.062 | 100.17
4 | 0.876 | 0.00947 | -0.063 | 92.525
4.5 | 0.943 | 0.00993 | -0.063 | 94.926
5 | 1.008 | 0.01048 | -0.064 | 96.162
5.5 | 1.072 | 0.01113 | -0.064 | 96.267
6 | 1.133 | 0.0119 | -0.065 | 95.204
6.5 | 1.191 | 0.01272 | -0.065 | 93.617
7 | 1.246 | 0.01363 | -0.065 | 91.38
7.5 | 1.295 | 0.01483 | -0.066 | 87.356
8 | 1.339 | 0.01598 | -0.066 | 83.761
8.5 | 1.373 | 0.0173 | -0.066 | 79.375
9 | 1.398 | 0.01892 | -0.066 | 73.858
9.5 | 1.403 | 0.02098 | -0.066 | 66.855
10 | 1.381 | 0.02376 | -0.066 | 58.137
10.5 | 1.31 | 0.028 | -0.066 | 46.783
11 | 0.828 | 0.04497 | -0.062 | 18.408
11.5 | 0.866 | 0.04229 | -0.063 | 20.491
12 | 0.88 | 0.05089 | -0.061 | 17.282
12.5 | 0.883 | 0.06506 | -0.058 | 13.567
13 | 0.873 | 0.08701 | -0.05 | 10.033
13.5 | 0.901 | 0.08947 | -0.05 | 10.074
14 | 0.929 | 0.09239 | -0.051 | 10.058
14.5 | 0.937 | 0.11372 | -0.044 | 8.239

## 80. Re 5M Mach 0.50 (2)
BIGFOIL.COM POLAR EXPORT
NACA2416
NACA2416 |  |  |  | Cl Max: | 1.495 | at alpha= | 13.5 | deg
XFOIL ncrit=9 |  |  |  | L/D Max: | 112.87 | at alpha= | 6.5 | deg
Re: | 5000000 |  |  | Cd Min: | 0.14476 | at alpha= | 18.5 | deg
Mach: | 0.5 |  |  | Cl=0 at alpha= | -2.1164 | deg
|  |  |  | @ Cl=0.1, Cd= | 0.006286
|  |  |  | @ Cl=0.4, Cd= | 0.0061389
|  |  |  | @ Cl=0.6, Cd= | 0.0063412
alpha (deg) | Cl | Cd | Cm | Cl/Cd
-17 | -0.74 | 0.1391 | -0.0494 | -5.3199
-16.5 | -0.7629 | 0.1279 | -0.0559 | -5.9648
-16 | -0.7902 | 0.11676 | -0.0622 | -6.7677
-15.5 | -0.8272 | 0.10503 | -0.069 | -7.8758
-15 | -0.8707 | 0.09328 | -0.0758 | -9.3343
-14.5 | -0.9108 | 0.08255 | -0.0814 | -11.0333
-14 | -0.9555 | 0.07165 | -0.0874 | -13.3357
-13.5 | -0.9954 | 0.05929 | -0.0974 | -16.7887
-13 | -1.0334 | 0.04693 | -0.1076 | -22.02
-12.5 | -1.0636 | 0.03457 | -0.1191 | -30.7666
-12 | -1.0859 | 0.02447 | -0.1268 | -44.3768
-11.5 | -1.0828 | 0.01804 | -0.1281 | -60.0222
-11 | -1.0436 | 0.01453 | -0.1258 | -71.8238
-10.5 | -0.9523 | 0.0124 | -0.1277 | -76.7984
-10 | -0.8534 | 0.01101 | -0.1302 | -77.5114
-9.5 | -0.805 | 0.01032 | -0.1236 | -78.0039
-9 | -0.7678 | 0.00977 | -0.115 | -78.5875
-8.5 | -0.7311 | 0.00937 | -0.1062 | -78.0256
-8 | -0.6808 | 0.00897 | -0.1001 | -75.8974
-7.5 | -0.6293 | 0.00859 | -0.0944 | -73.2596
-7 | -0.5738 | 0.00824 | -0.0896 | -69.6359
-6.5 | -0.5179 | 0.00795 | -0.0851 | -65.1447
-6 | -0.4601 | 0.00769 | -0.0812 | -59.8309
-5.5 | -0.402 | 0.00747 | -0.0775 | -53.8153
-5 | -0.3432 | 0.00723 | -0.0743 | -47.4689
-4.5 | -0.2844 | 0.00704 | -0.0711 | -40.3977
-4 | -0.225 | 0.00689 | -0.0683 | -32.656
-3.5 | -0.165 | 0.00673 | -0.0657 | -24.5171
-3 | -0.1059 | 0.0066 | -0.0631 | -16.0455
-2.5 | -0.0458 | 0.00651 | -0.0608 | -7.0353
-2 | 0.0139 | 0.00638 | -0.0585 | 2.1787
-1.5 | 0.0746 | 0.00632 | -0.0564 | 11.8038
-1 | 0.1344 | 0.00624 | -0.0543 | 21.5385
-0.5 | 0.1949 | 0.00619 | -0.0522 | 31.4863
0 | 0.2549 | 0.00613 | -0.0502 | 41.5824
0.5 | 0.3146 | 0.0061 | -0.048 | 51.5738
1 | 0.3733 | 0.00612 | -0.0456 | 60.9967
1.5 | 0.4297 | 0.00616 | -0.0428 | 69.7565
2 | 0.4838 | 0.00618 | -0.0395 | 78.2848
2.5 | 0.5365 | 0.0062 | -0.0358 | 86.5323
3 | 0.5826 | 0.00628 | -0.0307 | 92.7707
3.5 | 0.6281 | 0.00644 | -0.0255 | 97.5311
4 | 0.6758 | 0.00665 | -0.0207 | 101.6241
4.5 | 0.7186 | 0.00692 | -0.0149 | 103.8439
5 | 0.761 | 0.00721 | -0.0089 | 105.5479
5.5 | 0.7969 | 0.00749 | -0.0017 | 106.3952
6 | 0.8393 | 0.00773 | 0.0043 | 108.577
6.5 | 0.9989 | 0.00885 | -0.0133 | 112.8701
7 | 1.0779 | 0.00976 | -0.0144 | 110.4406
7.5 | 1.1424 | 0.01078 | -0.0128 | 105.974
8 | 1.2167 | 0.01188 | -0.0128 | 102.4158
8.5 | 1.2463 | 0.0129 | -0.0049 | 96.6124
9 | 1.2793 | 0.0141 | 0.0022 | 90.7305
9.5 | 1.3146 | 0.01554 | 0.0085 | 84.5946
10 | 1.3495 | 0.01729 | 0.0143 | 78.0509
10.5 | 1.383 | 0.01939 | 0.0196 | 71.3254
11 | 1.4142 | 0.02189 | 0.0245 | 64.6048
11.5 | 1.4434 | 0.0248 | 0.0289 | 58.2016
12 | 1.4666 | 0.02837 | 0.0329 | 51.6955
12.5 | 1.4853 | 0.03252 | 0.0362 | 45.6734
13 | 1.4935 | 0.0377 | 0.0389 | 39.6154
13.5 | 1.495 | 0.04363 | 0.0408 | 34.2654
14 | 1.4871 | 0.05055 | 0.0417 | 29.4184
14.5 | 1.4688 | 0.05856 | 0.0415 | 25.082
15 | 1.4433 | 0.06748 | 0.0401 | 21.3886
15.5 | 1.4129 | 0.07717 | 0.0377 | 18.3089
16 | 1.3805 | 0.08744 | 0.0343 | 15.788
16.5 | 1.3468 | 0.09821 | 0.03 | 13.7135
17 | 1.3124 | 0.10942 | 0.0248 | 11.9942
17.5 | 1.279 | 0.12102 | 0.0188 | 10.5685
18 | 1.2475 | 0.13276 | 0.0122 | 9.3967
18.5 | 1.2187 | 0.14476 | 0.0048 | 8.4188

## 81. Re 6M Mach 0.00 (1)
BIGFOIL.COM POLAR EXPORT
NACA2416
NACA2416 |  |  |  | Cl Max: | 1.704 | at alpha= | 16 | deg
JavaFoil+Calcfoil stall+Eppler ext transition |  |  |  | L/D Max: | 119.847 | at alpha= | 6.5 | deg
Re: | 6000000 |  |  | Cd Min: | 0.00824 | at alpha= | 1.5 | deg
Mach: | 0 |  |  | Cl=0 at alpha= | -2.2258 | deg
|  |  |  | @ Cl=0.1, Cd= | 0.0086755
|  |  |  | @ Cl=0.4, Cd= | 0.0086728
|  |  |  | @ Cl=0.6, Cd= | 0.0087428
alpha (deg) | Cl | Cd | Cm | Cl/Cd
-20 | -1.18 | 0.1036 | -0.025 | -11.392
-19.5 | -1.188 | 0.09519 | -0.026 | -12.485
-19 | -1.195 | 0.08731 | -0.026 | -13.686
-18.5 | -1.2 | 0.07925 | -0.027 | -15.144
-18 | -1.205 | 0.07072 | -0.028 | -17.04
-17.5 | -1.209 | 0.06229 | -0.029 | -19.408
-17 | -1.212 | 0.05404 | -0.03 | -22.424
-16.5 | -1.213 | 0.04602 | -0.031 | -26.362
-16 | -1.213 | 0.03881 | -0.032 | -31.244
-15.5 | -1.209 | 0.03271 | -0.033 | -36.953
-15 | -1.202 | 0.02748 | -0.034 | -43.748
-14.5 | -1.192 | 0.02306 | -0.035 | -51.696
-14 | -1.177 | 0.01964 | -0.036 | -59.936
-13.5 | -1.158 | 0.01706 | -0.037 | -67.887
-13 | -1.134 | 0.01526 | -0.038 | -74.34
-12.5 | -1.105 | 0.01395 | -0.038 | -79.264
-12 | -1.072 | 0.01304 | -0.039 | -82.191
-11.5 | -1.034 | 0.01229 | -0.04 | -84.123
-11 | -0.993 | 0.0117 | -0.04 | -84.837
-10.5 | -0.948 | 0.01121 | -0.041 | -84.5
-10 | -0.9 | 0.01056 | -0.041 | -85.256
-9.5 | -0.85 | 0.01015 | -0.042 | -83.759
-9 | -0.799 | 0.00886 | -0.042 | -90.207
-8.5 | -0.746 | 0.00897 | -0.043 | -83.092
-8 | -0.691 | 0.00918 | -0.043 | -75.266
-7.5 | -0.634 | 0.00945 | -0.044 | -67.155
-7 | -0.577 | 0.0092 | -0.044 | -62.76
-6.5 | -0.519 | 0.0095 | -0.045 | -54.62
-6 | -0.46 | 0.00931 | -0.045 | -49.427
-5.5 | -0.4 | 0.00915 | -0.046 | -43.754
-5 | -0.34 | 0.00955 | -0.046 | -35.634
-4.5 | -0.28 | 0.00937 | -0.047 | -29.844
-4 | -0.219 | 0.00925 | -0.047 | -23.623
-3.5 | -0.157 | 0.00903 | -0.048 | -17.404
-3 | -0.096 | 0.00885 | -0.048 | -10.807
-2.5 | -0.034 | 0.00894 | -0.049 | -3.794
-2 | 0.028 | 0.00875 | -0.049 | 3.191
-1.5 | 0.09 | 0.00869 | -0.05 | 10.349
-1 | 0.152 | 0.0086 | -0.05 | 17.666
-0.5 | 0.214 | 0.00859 | -0.051 | 24.897
0 | 0.276 | 0.00857 | -0.051 | 32.166
0.5 | 0.337 | 0.00866 | -0.052 | 38.95
1 | 0.399 | 0.00868 | -0.052 | 45.937
1.5 | 0.46 | 0.00824 | -0.052 | 55.86
2 | 0.522 | 0.00881 | -0.053 | 59.211
2.5 | 0.583 | 0.00891 | -0.053 | 65.373
3 | 0.644 | 0.00831 | -0.054 | 77.443
3.5 | 0.704 | 0.00849 | -0.054 | 82.927
4 | 0.764 | 0.00874 | -0.055 | 87.471
4.5 | 0.824 | 0.00847 | -0.055 | 97.331
5 | 0.883 | 0.0088 | -0.056 | 100.413
5.5 | 0.942 | 0.00861 | -0.056 | 109.432
6 | 0.999 | 0.00896 | -0.056 | 111.601
6.5 | 1.056 | 0.00881 | -0.057 | 119.847
7 | 1.112 | 0.01026 | -0.057 | 108.401
7.5 | 1.166 | 0.01068 | -0.058 | 109.196
8 | 1.219 | 0.01113 | -0.058 | 109.494
8.5 | 1.27 | 0.0116 | -0.058 | 109.476
9 | 1.32 | 0.01213 | -0.059 | 108.825
9.5 | 1.367 | 0.01267 | -0.059 | 107.914
10 | 1.412 | 0.01327 | -0.059 | 106.4
10.5 | 1.455 | 0.01391 | -0.06 | 104.593
11 | 1.495 | 0.01461 | -0.06 | 102.385
11.5 | 1.532 | 0.01539 | -0.06 | 99.538
12 | 1.566 | 0.01623 | -0.06 | 96.478
12.5 | 1.597 | 0.01719 | -0.061 | 92.89
13 | 1.624 | 0.01823 | -0.061 | 89.069
13.5 | 1.648 | 0.01944 | -0.061 | 84.771
14 | 1.667 | 0.02079 | -0.061 | 80.161
14.5 | 1.682 | 0.02238 | -0.061 | 75.151
15 | 1.693 | 0.0241 | -0.061 | 70.254
15.5 | 1.7 | 0.02615 | -0.061 | 65.02
16 | 1.704 | 0.02851 | -0.061 | 59.75
16.5 | 1.703 | 0.03127 | -0.061 | 54.474
17 | 1.7 | 0.03438 | -0.061 | 49.43
17.5 | 1.693 | 0.03782 | -0.061 | 44.755
18 | 1.682 | 0.0419 | -0.06 | 40.148
18.5 | 1.668 | 0.04627 | -0.06 | 36.043
19 | 1.649 | 0.05146 | -0.06 | 32.047
19.5 | 1.628 | 0.0571 | -0.06 | 28.52
20 | 1.606 | 0.06324 | -0.059 | 25.388

## 82. Re 6M Mach 0.00 (2)
BIGFOIL.COM POLAR EXPORT
NACA2416
NACA2416 |  |  |  | Cl Max: | 1.7447 | at alpha= | 20 | deg
XFOIL ncrit=9 |  |  |  | L/D Max: | 125.653 | at alpha= | 7.5 | deg
Re: | 6000000 |  |  | Cd Min: | 0.04806 | at alpha= | 20 | deg
Mach: | 0 |  |  | Cl=0 at alpha= | -2.1996 | deg
|  |  |  | @ Cl=0.1, Cd= | 0.0057198
|  |  |  | @ Cl=0.4, Cd= | 0.0056153
|  |  |  | @ Cl=0.6, Cd= | 0.005895
alpha (deg) | Cl | Cd | Cm | Cl/Cd
-20 | -1.5976 | 0.03005 | -0.0868 | -53.1647
-19.5 | -1.5951 | 0.02633 | -0.0858 | -60.5811
-19 | -1.5874 | 0.02348 | -0.0837 | -67.6065
-18.5 | -1.5763 | 0.02125 | -0.0807 | -74.1788
-18 | -1.5629 | 0.01959 | -0.0768 | -79.7805
-17.5 | -1.5498 | 0.0183 | -0.0719 | -84.6885
-17 | -1.5185 | 0.01713 | -0.0699 | -88.6457
-16.5 | -1.4758 | 0.01595 | -0.0697 | -92.5266
-16 | -1.4283 | 0.01503 | -0.0698 | -95.0299
-15.5 | -1.3771 | 0.01427 | -0.0703 | -96.5032
-15 | -1.324 | 0.01354 | -0.071 | -97.7843
-14.5 | -1.2867 | 0.01279 | -0.0682 | -100.602
-14 | -1.2347 | 0.0121 | -0.0682 | -102.0413
-13.5 | -1.1747 | 0.01148 | -0.0698 | -102.3258
-13 | -1.1242 | 0.01087 | -0.0693 | -103.4223
-12.5 | -1.0561 | 0.01033 | -0.0724 | -102.2362
-12 | -0.981 | 0.00972 | -0.0771 | -100.9259
-11.5 | -0.9152 | 0.00926 | -0.0797 | -98.8337
-11 | -0.8658 | 0.00886 | -0.0785 | -97.7201
-10.5 | -0.8208 | 0.00859 | -0.0764 | -95.553
-10 | -0.777 | 0.00828 | -0.0739 | -93.8406
-9.5 | -0.7316 | 0.00804 | -0.0717 | -90.995
-9 | -0.6853 | 0.00778 | -0.0696 | -88.0848
-8.5 | -0.6379 | 0.00754 | -0.0678 | -84.6021
-8 | -0.5894 | 0.00732 | -0.0661 | -80.5191
-7.5 | -0.5403 | 0.00713 | -0.0646 | -75.7784
-7 | -0.4915 | 0.00696 | -0.0629 | -70.6178
-6.5 | -0.4414 | 0.00678 | -0.0615 | -65.1032
-6 | -0.3912 | 0.00663 | -0.0601 | -59.0045
-5.5 | -0.3404 | 0.00649 | -0.0589 | -52.4499
-5 | -0.2897 | 0.00634 | -0.0576 | -45.694
-4.5 | -0.2388 | 0.00623 | -0.0563 | -38.3307
-4 | -0.187 | 0.00611 | -0.0552 | -30.6056
-3.5 | -0.1352 | 0.00603 | -0.0541 | -22.4212
-3 | -0.0834 | 0.00595 | -0.053 | -14.0168
-2.5 | -0.0316 | 0.00586 | -0.0519 | -5.3925
-2 | 0.021 | 0.0058 | -0.051 | 3.6207
-1.5 | 0.0736 | 0.00575 | -0.05 | 12.8
-1 | 0.126 | 0.00569 | -0.049 | 22.1441
-0.5 | 0.1788 | 0.00566 | -0.0481 | 31.5901
0 | 0.2312 | 0.00562 | -0.0471 | 41.1388
0.5 | 0.2834 | 0.0056 | -0.0461 | 50.6071
1 | 0.3357 | 0.00561 | -0.0451 | 59.8396
1.5 | 0.3869 | 0.00561 | -0.0438 | 68.9661
2.5 | 0.4848 | 0.00565 | -0.0406 | 85.8053
3 | 0.5337 | 0.00572 | -0.0389 | 93.3042
3.5 | 0.5821 | 0.00583 | -0.0371 | 99.8456
4 | 0.6289 | 0.006 | -0.0351 | 104.8167
4.5 | 0.6748 | 0.00611 | -0.0328 | 110.4419
5 | 0.7184 | 0.00633 | -0.0301 | 113.4913
5.5 | 0.7602 | 0.00648 | -0.027 | 117.3148
6 | 0.7974 | 0.00668 | -0.0229 | 119.3713
6.5 | 0.8264 | 0.00678 | -0.017 | 121.8879
7 | 0.914 | 0.00735 | -0.0244 | 124.3537
7.5 | 1.0002 | 0.00796 | -0.0314 | 125.6533
8 | 1.0669 | 0.0085 | -0.034 | 125.5176
8.5 | 1.1143 | 0.00904 | -0.0325 | 123.2633
9 | 1.1724 | 0.00954 | -0.0334 | 122.8931
9.5 | 1.2301 | 0.01005 | -0.0343 | 122.398
10 | 1.2872 | 0.0106 | -0.0351 | 121.434
10.5 | 1.3229 | 0.01107 | -0.0314 | 119.5032
11 | 1.3483 | 0.01158 | -0.0257 | 116.4335
11.5 | 1.3779 | 0.01214 | -0.0211 | 113.5008
12 | 1.4105 | 0.01275 | -0.0173 | 110.6275
12.5 | 1.4426 | 0.0135 | -0.0137 | 106.8593
13 | 1.4761 | 0.01426 | -0.0105 | 103.5133
13.5 | 1.5066 | 0.01522 | -0.0072 | 98.9882
14 | 1.5375 | 0.01622 | -0.0042 | 94.7904
14.5 | 1.5656 | 0.01743 | -0.001 | 89.8221
15 | 1.5936 | 0.01873 | 0.0018 | 85.0828
15.5 | 1.6172 | 0.02035 | 0.0048 | 79.4693
16 | 1.6433 | 0.02195 | 0.0072 | 74.8656
16.5 | 1.6645 | 0.02395 | 0.0096 | 69.499
17 | 1.6822 | 0.02636 | 0.012 | 63.8164
17.5 | 1.7003 | 0.02887 | 0.0139 | 58.895
18 | 1.7158 | 0.03178 | 0.0155 | 53.9899
18.5 | 1.7265 | 0.03523 | 0.0168 | 49.0065
19 | 1.7334 | 0.03925 | 0.0179 | 44.1631
19.5 | 1.739 | 0.04359 | 0.0184 | 39.8945
20 | 1.7447 | 0.04806 | 0.0186 | 36.3025

## 83. Re 6M Mach 0.10 (1)
BIGFOIL.COM POLAR EXPORT
NACA2416
NACA2416 |  |  |  | Cl Max: | 1.689 | at alpha= | 16 | deg
JavaFoil+Calcfoil stall+Eppler ext transition |  |  |  | L/D Max: | 119.638 | at alpha= | 6.5 | deg
Re: | 6000000 |  |  | Cd Min: | 0.00829 | at alpha= | 1.5 | deg
Mach: | 0.1 |  |  | Cl=0 at alpha= | -2.2258 | deg
|  |  |  | @ Cl=0.1, Cd= | 0.0086768
|  |  |  | @ Cl=0.4, Cd= | 0.0086795
|  |  |  | @ Cl=0.6, Cd= | 0.0088146
alpha (deg) | Cl | Cd | Cm | Cl/Cd
-20 | -1.144 | 0.10938 | -0.025 | -10.458
-19.5 | -1.156 | 0.10033 | -0.025 | -11.517
-19 | -1.165 | 0.09225 | -0.026 | -12.625
-18.5 | -1.173 | 0.08398 | -0.027 | -13.963
-18 | -1.18 | 0.07532 | -0.028 | -15.662
-17.5 | -1.185 | 0.06708 | -0.029 | -17.662
-17 | -1.191 | 0.05797 | -0.03 | -20.54
-16.5 | -1.194 | 0.04969 | -0.031 | -24.028
-16 | -1.195 | 0.04223 | -0.032 | -28.296
-15.5 | -1.194 | 0.03531 | -0.033 | -33.82
-15 | -1.19 | 0.02956 | -0.034 | -40.249
-14.5 | -1.182 | 0.02466 | -0.035 | -47.922
-14 | -1.169 | 0.02077 | -0.036 | -56.298
-13.5 | -1.153 | 0.01785 | -0.037 | -64.566
-13 | -1.131 | 0.01577 | -0.038 | -71.721
-12.5 | -1.104 | 0.0143 | -0.038 | -77.201
-12 | -1.071 | 0.01328 | -0.039 | -80.648
-11.5 | -1.035 | 0.01248 | -0.04 | -82.943
-11 | -0.994 | 0.01186 | -0.04 | -83.801
-10.5 | -0.95 | 0.01112 | -0.041 | -85.391
-10 | -0.903 | 0.01066 | -0.041 | -84.667
-9.5 | -0.853 | 0.01027 | -0.042 | -83.083
-9 | -0.802 | 0.00892 | -0.043 | -89.921
-8.5 | -0.748 | 0.00905 | -0.043 | -82.716
-8 | -0.693 | 0.00925 | -0.044 | -74.935
-7.5 | -0.637 | 0.00898 | -0.044 | -70.959
-7 | -0.58 | 0.00923 | -0.045 | -62.823
-6.5 | -0.521 | 0.00904 | -0.045 | -57.649
-6 | -0.462 | 0.00935 | -0.046 | -49.415
-5.5 | -0.402 | 0.00919 | -0.046 | -43.762
-5 | -0.342 | 0.00904 | -0.047 | -37.794
-4.5 | -0.281 | 0.00945 | -0.047 | -29.727
-4 | -0.22 | 0.00925 | -0.047 | -23.743
-3.5 | -0.158 | 0.00907 | -0.048 | -17.413
-3 | -0.096 | 0.00884 | -0.048 | -10.873
-2.5 | -0.034 | 0.00894 | -0.049 | -3.815
-2 | 0.028 | 0.00882 | -0.049 | 3.183
-1.5 | 0.09 | 0.00868 | -0.05 | 10.408
-1 | 0.153 | 0.00866 | -0.05 | 17.633
-0.5 | 0.215 | 0.00864 | -0.051 | 24.87
0 | 0.277 | 0.0086 | -0.051 | 32.216
0.5 | 0.339 | 0.00865 | -0.052 | 39.159
1 | 0.401 | 0.00868 | -0.052 | 46.182
1.5 | 0.463 | 0.00829 | -0.053 | 55.834
2 | 0.524 | 0.00888 | -0.053 | 59.028
2.5 | 0.586 | 0.00895 | -0.054 | 65.426
3 | 0.647 | 0.00836 | -0.054 | 77.335
3.5 | 0.708 | 0.00854 | -0.054 | 82.823
4 | 0.768 | 0.00877 | -0.055 | 87.55
4.5 | 0.828 | 0.00849 | -0.055 | 97.522
5 | 0.888 | 0.00882 | -0.056 | 100.673
5.5 | 0.946 | 0.00867 | -0.056 | 109.15
6 | 1.004 | 0.00905 | -0.057 | 110.967
6.5 | 1.061 | 0.00887 | -0.057 | 119.638
7 | 1.117 | 0.01034 | -0.057 | 108.036
7.5 | 1.171 | 0.01076 | -0.058 | 108.794
8 | 1.224 | 0.01124 | -0.058 | 108.936
8.5 | 1.275 | 0.01172 | -0.059 | 108.857
9 | 1.325 | 0.01225 | -0.059 | 108.13
9.5 | 1.372 | 0.01281 | -0.059 | 107.089
10 | 1.417 | 0.01344 | -0.06 | 105.423
10.5 | 1.459 | 0.0141 | -0.06 | 103.483
11 | 1.499 | 0.01483 | -0.06 | 101.032
11.5 | 1.535 | 0.01562 | -0.06 | 98.257
12 | 1.568 | 0.01653 | -0.061 | 94.82
12.5 | 1.597 | 0.01752 | -0.061 | 91.13
13 | 1.623 | 0.01863 | -0.061 | 87.091
13.5 | 1.645 | 0.01991 | -0.061 | 82.642
14 | 1.662 | 0.02136 | -0.061 | 77.827
14.5 | 1.675 | 0.02301 | -0.061 | 72.809
15 | 1.684 | 0.0249 | -0.061 | 67.62
15.5 | 1.688 | 0.02712 | -0.061 | 62.258
16 | 1.689 | 0.02968 | -0.061 | 56.905
16.5 | 1.685 | 0.03268 | -0.061 | 51.576
17 | 1.678 | 0.03607 | -0.061 | 46.523
17.5 | 1.668 | 0.03987 | -0.061 | 41.823
18 | 1.654 | 0.04415 | -0.06 | 37.462
18.5 | 1.635 | 0.04908 | -0.06 | 33.313
19 | 1.613 | 0.05458 | -0.06 | 29.548
19.5 | 1.588 | 0.06073 | -0.059 | 26.15
20 | 1.561 | 0.06749 | -0.059 | 23.128

## 84. Re 6M Mach 0.10 (2)
BIGFOIL.COM POLAR EXPORT
NACA2416
NACA2416 |  |  |  | Cl Max: | 1.7327 | at alpha= | 20 | deg
XFOIL ncrit=9 |  |  |  | L/D Max: | 125.362 | at alpha= | 7.5 | deg
Re: | 6000000 |  |  | Cd Min: | 0.0516 | at alpha= | 20 | deg
Mach: | 0.1 |  |  | Cl=0 at alpha= | -2.1973 | deg
|  |  |  | @ Cl=0.1, Cd= | 0.0057302
|  |  |  | @ Cl=0.4, Cd= | 0.0056154
|  |  |  | @ Cl=0.6, Cd= | 0.0059058
alpha (deg) | Cl | Cd | Cm | Cl/Cd
-20 | -1.5778 | 0.03396 | -0.0887 | -46.4605
-19.5 | -1.5816 | 0.02916 | -0.0887 | -54.2387
-19 | -1.5789 | 0.02552 | -0.0873 | -61.8691
-18.5 | -1.572 | 0.02269 | -0.0847 | -69.2816
-18 | -1.5595 | 0.02067 | -0.0813 | -75.4475
-17.5 | -1.5483 | 0.01907 | -0.0765 | -81.1904
-17 | -1.5253 | 0.01783 | -0.073 | -85.5468
-16.5 | -1.4828 | 0.01657 | -0.0727 | -89.487
-16 | -1.4368 | 0.01547 | -0.0726 | -92.8765
-15.5 | -1.3865 | 0.01459 | -0.0728 | -95.0308
-15 | -1.3328 | 0.01386 | -0.0733 | -96.1616
-14.5 | -1.2933 | 0.01307 | -0.0709 | -98.9518
-14 | -1.2441 | 0.01234 | -0.0702 | -100.8185
-13 | -1.1326 | 0.01106 | -0.071 | -102.4051
-12.5 | -1.0652 | 0.01046 | -0.0737 | -101.8356
-12 | -0.9879 | 0.00985 | -0.0786 | -100.2944
-11.5 | -0.9213 | 0.00934 | -0.0811 | -98.6403
-11 | -0.87 | 0.00895 | -0.0802 | -97.2067
-10.5 | -0.8253 | 0.00865 | -0.0778 | -95.4104
-10 | -0.7812 | 0.00834 | -0.0752 | -93.6691
-9.5 | -0.7355 | 0.0081 | -0.0729 | -90.8025
-9 | -0.6893 | 0.00783 | -0.0707 | -88.0332
-8.5 | -0.6415 | 0.00758 | -0.0688 | -84.6306
-8 | -0.5927 | 0.00737 | -0.067 | -80.4206
-7.5 | -0.5435 | 0.00717 | -0.0653 | -75.802
-7 | -0.4945 | 0.00699 | -0.0636 | -70.7439
-6.5 | -0.4441 | 0.00681 | -0.0622 | -65.2129
-6 | -0.3937 | 0.00666 | -0.0607 | -59.1141
-5.5 | -0.3425 | 0.00652 | -0.0594 | -52.5307
-5 | -0.2914 | 0.00637 | -0.0581 | -45.7457
-4.5 | -0.2403 | 0.00626 | -0.0567 | -38.3866
-4 | -0.1882 | 0.00613 | -0.0556 | -30.7015
-3.5 | -0.1362 | 0.00604 | -0.0545 | -22.5497
-3 | -0.0841 | 0.00597 | -0.0533 | -14.0871
-2.5 | -0.0319 | 0.00588 | -0.0522 | -5.4252
-2 | 0.0208 | 0.00581 | -0.0512 | 3.58
-1.5 | 0.0739 | 0.00576 | -0.0503 | 12.8299
-1 | 0.1264 | 0.0057 | -0.0492 | 22.1754
-0.5 | 0.1796 | 0.00567 | -0.0483 | 31.6755
0 | 0.2322 | 0.00563 | -0.0473 | 41.2433
0.5 | 0.2848 | 0.00561 | -0.0462 | 50.7665
1 | 0.3372 | 0.00562 | -0.0452 | 60
1.5 | 0.3887 | 0.00562 | -0.0439 | 69.1637
2 | 0.4383 | 0.0056 | -0.0423 | 78.2679
2.5 | 0.487 | 0.00566 | -0.0405 | 86.0424
3 | 0.5361 | 0.00574 | -0.0388 | 93.3972
3.5 | 0.5845 | 0.00585 | -0.037 | 99.9145
4 | 0.6317 | 0.00602 | -0.0349 | 104.9336
4.5 | 0.6775 | 0.00614 | -0.0325 | 110.342
5 | 0.7213 | 0.00635 | -0.0298 | 113.5906
5.5 | 0.7628 | 0.00651 | -0.0265 | 117.1736
6 | 0.7989 | 0.0067 | -0.0221 | 119.2388
6.5 | 0.8278 | 0.0068 | -0.016 | 121.7353
7 | 0.9197 | 0.0074 | -0.0242 | 124.2838
7.5 | 1.0054 | 0.00802 | -0.0309 | 125.3616
8 | 1.0719 | 0.00859 | -0.0334 | 124.7846
8.5 | 1.1196 | 0.00911 | -0.0318 | 122.8979
9 | 1.1786 | 0.00961 | -0.0327 | 122.6431
9.5 | 1.2366 | 0.01015 | -0.0335 | 121.8325
10 | 1.2939 | 0.01071 | -0.0342 | 120.8123
10.5 | 1.324 | 0.01118 | -0.0292 | 118.4258
11 | 1.351 | 0.01171 | -0.0238 | 115.3715
11.5 | 1.3807 | 0.01233 | -0.0191 | 111.9789
12 | 1.4145 | 0.01296 | -0.0154 | 109.1435
12.5 | 1.4469 | 0.01374 | -0.0118 | 105.3057
13 | 1.4796 | 0.01459 | -0.0084 | 101.4119
13.5 | 1.5107 | 0.01557 | -0.0051 | 97.0263
14 | 1.5403 | 0.01671 | -0.0019 | 92.1783
14.5 | 1.5695 | 0.01794 | 0.0012 | 87.4861
15 | 1.5957 | 0.01941 | 0.0042 | 82.2102
15.5 | 1.6196 | 0.02113 | 0.0071 | 76.6493
16 | 1.6444 | 0.02291 | 0.0096 | 71.7765
16.5 | 1.664 | 0.02515 | 0.0121 | 66.163
17 | 1.6806 | 0.02779 | 0.0143 | 60.475
17.5 | 1.6995 | 0.03041 | 0.0161 | 55.8862
18 | 1.7122 | 0.03372 | 0.0176 | 50.777
18.5 | 1.7197 | 0.03765 | 0.0189 | 45.676
19 | 1.7264 | 0.04187 | 0.0197 | 41.2324
19.5 | 1.7312 | 0.04647 | 0.02 | 37.2541
20 | 1.7327 | 0.0516 | 0.02 | 33.5795

## 85. Re 6M Mach 0.25 (1)
BIGFOIL.COM POLAR EXPORT
NACA2416
NACA2416 |  |  |  | Cl Max: | 1.618 | at alpha= | 14 | deg
JavaFoil+Calcfoil stall+Eppler ext transition |  |  |  | L/D Max: | 116.41 | at alpha= | 6 | deg
Re: | 6000000 |  |  | Cd Min: | 0.00836 | at alpha= | 0.5 | deg
Mach: | 0.25 |  |  | Cl=0 at alpha= | -2.2266 | deg
|  |  |  | @ Cl=0.1, Cd= | 0.0088756
|  |  |  | @ Cl=0.4, Cd= | 0.0084006
|  |  |  | @ Cl=0.6, Cd= | 0.0086884
alpha (deg) | Cl | Cd | Cm | Cl/Cd
-19 | -0.926 | 0.12444 | -0.024 | -7.44
-18.5 | -0.958 | 0.11403 | -0.025 | -8.399
-18 | -0.986 | 0.1039 | -0.026 | -9.493
-17.5 | -1.012 | 0.09383 | -0.027 | -10.786
-17 | -1.034 | 0.08457 | -0.028 | -12.224
-16.5 | -1.053 | 0.075 | -0.029 | -14.038
-16 | -1.069 | 0.06552 | -0.03 | -16.315
-15.5 | -1.083 | 0.05569 | -0.031 | -19.452
-15 | -1.096 | 0.04589 | -0.033 | -23.888
-14.5 | -1.103 | 0.03763 | -0.034 | -29.301
-14 | -1.105 | 0.0306 | -0.035 | -36.106
-13.5 | -1.103 | 0.02477 | -0.036 | -44.532
-13 | -1.095 | 0.02039 | -0.038 | -53.732
-12.5 | -1.081 | 0.01716 | -0.039 | -63.011
-12 | -1.061 | 0.01502 | -0.04 | -70.599
-11.5 | -1.032 | 0.01365 | -0.04 | -75.645
-11 | -0.998 | 0.01268 | -0.041 | -78.728
-10.5 | -0.958 | 0.0119 | -0.042 | -80.508
-10 | -0.914 | 0.01133 | -0.043 | -80.717
-9.5 | -0.867 | 0.01081 | -0.043 | -80.173
-9 | -0.816 | 0.01038 | -0.044 | -78.615
-8.5 | -0.764 | 0.00999 | -0.044 | -76.392
-8 | -0.708 | 0.00913 | -0.045 | -77.603
-7.5 | -0.652 | 0.00933 | -0.045 | -69.869
-7 | -0.594 | 0.00906 | -0.046 | -65.497
-6.5 | -0.534 | 0.00933 | -0.046 | -57.277
-6 | -0.474 | 0.00912 | -0.047 | -51.985
-5.5 | -0.413 | 0.00945 | -0.047 | -43.684
-5 | -0.351 | 0.00928 | -0.048 | -37.796
-4.5 | -0.288 | 0.00916 | -0.048 | -31.485
-4 | -0.225 | 0.00908 | -0.049 | -24.842
-3.5 | -0.162 | 0.00887 | -0.049 | -18.299
-3 | -0.099 | 0.00869 | -0.05 | -11.367
-2.5 | -0.035 | 0.00855 | -0.05 | -4.096
-2 | 0.029 | 0.00897 | -0.051 | 3.214
-1.5 | 0.093 | 0.00888 | -0.051 | 10.448
-1 | 0.157 | 0.00884 | -0.052 | 17.741
-0.5 | 0.221 | 0.00878 | -0.052 | 25.144
0 | 0.284 | 0.0088 | -0.053 | 32.332
0.5 | 0.348 | 0.00836 | -0.053 | 41.635
1 | 0.412 | 0.00841 | -0.054 | 48.982
1.5 | 0.475 | 0.00849 | -0.054 | 55.968
2 | 0.538 | 0.00859 | -0.055 | 62.688
2.5 | 0.601 | 0.00869 | -0.055 | 69.207
3 | 0.664 | 0.00856 | -0.056 | 77.598
3.5 | 0.727 | 0.00881 | -0.056 | 82.43
4 | 0.788 | 0.00855 | -0.056 | 92.183
4.5 | 0.85 | 0.0088 | -0.057 | 96.539
5 | 0.911 | 0.00863 | -0.057 | 105.522
5.5 | 0.97 | 0.00849 | -0.058 | 114.34
6 | 1.029 | 0.00884 | -0.058 | 116.41
6.5 | 1.087 | 0.01037 | -0.059 | 104.812
7 | 1.143 | 0.01084 | -0.059 | 105.456
7.5 | 1.198 | 0.01132 | -0.059 | 105.864
8 | 1.251 | 0.01184 | -0.06 | 105.638
8.5 | 1.301 | 0.01241 | -0.06 | 104.866
9 | 1.35 | 0.01302 | -0.06 | 103.66
9.5 | 1.395 | 0.01369 | -0.061 | 101.882
10 | 1.437 | 0.01443 | -0.061 | 99.619
10.5 | 1.477 | 0.01525 | -0.061 | 96.818
11 | 1.512 | 0.01615 | -0.062 | 93.572
11.5 | 1.542 | 0.01717 | -0.062 | 89.781
12 | 1.568 | 0.01832 | -0.062 | 85.592
12.5 | 1.589 | 0.01965 | -0.062 | 80.858
13 | 1.604 | 0.02117 | -0.062 | 75.8
13.5 | 1.615 | 0.02296 | -0.062 | 70.317
14 | 1.618 | 0.02504 | -0.062 | 64.599
14.5 | 1.614 | 0.02752 | -0.062 | 58.646
15 | 1.604 | 0.0305 | -0.062 | 52.588
15.5 | 1.588 | 0.03401 | -0.062 | 46.693
16 | 1.566 | 0.03821 | -0.061 | 40.974
16.5 | 1.538 | 0.04306 | -0.061 | 35.709
17 | 1.504 | 0.04883 | -0.06 | 30.799
17.5 | 1.464 | 0.0558 | -0.06 | 26.239
18 | 1.42 | 0.0637 | -0.059 | 22.295
18.5 | 1.37 | 0.07198 | -0.059 | 19.026
19 | 1.314 | 0.08166 | -0.058 | 16.09

## 86. Re 6M Mach 0.25 (2)
BIGFOIL.COM POLAR EXPORT
NACA2416
NACA2416 |  |  |  | Cl Max: | 1.6759 | at alpha= | 18.5 | deg
XFOIL ncrit=9 |  |  |  | L/D Max: | 123.589 | at alpha= | 7.5 | deg
Re: | 6000000 |  |  | Cd Min: | 0.07412 | at alpha= | 20 | deg
Mach: | 0.25 |  |  | Cl=0 at alpha= | -2.1862 | deg
|  |  |  | @ Cl=0.1, Cd= | 0.0058065
|  |  |  | @ Cl=0.4, Cd= | 0.0056904
|  |  |  | @ Cl=0.6, Cd= | 0.0059683
alpha (deg) | Cl | Cd | Cm | Cl/Cd
-13 | -1.1712 | 0.01208 | -0.0824 | -96.9536
-12.5 | -1.1133 | 0.01141 | -0.0818 | -97.5723
-12 | -1.0338 | 0.01059 | -0.0857 | -97.6204
-11.5 | -0.9562 | 0.00996 | -0.0892 | -96.004
-11 | -0.8929 | 0.00941 | -0.0898 | -94.8884
-10.5 | -0.8473 | 0.00906 | -0.0865 | -93.521
-10 | -0.8032 | 0.00871 | -0.083 | -92.2158
-9.5 | -0.7582 | 0.0084 | -0.0797 | -90.2619
-9 | -0.7099 | 0.00814 | -0.077 | -87.2113
-8.5 | -0.6616 | 0.00784 | -0.0743 | -84.3878
-8 | -0.6122 | 0.00759 | -0.0719 | -80.6588
-7.5 | -0.5618 | 0.00737 | -0.0697 | -76.228
-7 | -0.5106 | 0.00715 | -0.0677 | -71.4126
-6.5 | -0.4591 | 0.00697 | -0.0657 | -65.868
-6 | -0.4071 | 0.0068 | -0.0639 | -59.8676
-5.5 | -0.3542 | 0.00663 | -0.0623 | -53.4238
-5 | -0.3019 | 0.00649 | -0.0606 | -46.5177
-4.5 | -0.2484 | 0.00637 | -0.0592 | -38.9953
-4 | -0.1948 | 0.00625 | -0.0578 | -31.168
-3.5 | -0.142 | 0.00614 | -0.0563 | -23.127
-3 | -0.088 | 0.00604 | -0.0551 | -14.5695
-2.5 | -0.0337 | 0.00597 | -0.0539 | -5.6449
-2 | 0.02 | 0.00588 | -0.0526 | 3.4014
-1.5 | 0.0744 | 0.00583 | -0.0515 | 12.7616
-1 | 0.1289 | 0.00578 | -0.0503 | 22.301
-0.5 | 0.1832 | 0.00573 | -0.0492 | 31.9721
0 | 0.2377 | 0.00569 | -0.0481 | 41.775
0.5 | 0.2919 | 0.00568 | -0.0469 | 51.3908
1 | 0.3454 | 0.00567 | -0.0456 | 60.9171
1.5 | 0.3981 | 0.00569 | -0.0442 | 69.9649
2 | 0.4485 | 0.0057 | -0.0422 | 78.6842
2.5 | 0.499 | 0.00575 | -0.0403 | 86.7826
3 | 0.5488 | 0.00582 | -0.0383 | 94.2955
3.5 | 0.5973 | 0.00596 | -0.036 | 100.2181
4 | 0.6459 | 0.00611 | -0.0336 | 105.7119
4.5 | 0.6914 | 0.00628 | -0.0307 | 110.0955
5 | 0.736 | 0.00646 | -0.0275 | 113.9319
5.5 | 0.7726 | 0.00665 | -0.0226 | 116.1805
6 | 0.8047 | 0.00681 | -0.0168 | 118.1645
6.5 | 0.8397 | 0.00699 | -0.0115 | 120.1288
7 | 0.9512 | 0.00774 | -0.0232 | 122.8941
7.5 | 1.0332 | 0.00836 | -0.0282 | 123.5885
8 | 1.0947 | 0.00896 | -0.0288 | 122.1763
8.5 | 1.1506 | 0.00954 | -0.0282 | 120.608
9 | 1.2115 | 0.01016 | -0.0287 | 119.2421
9.5 | 1.2713 | 0.01076 | -0.029 | 118.1506
10 | 1.3055 | 0.01133 | -0.0242 | 115.2251
10.5 | 1.3342 | 0.01196 | -0.0184 | 111.5552
11 | 1.366 | 0.01266 | -0.0134 | 107.8989
11.5 | 1.3997 | 0.01346 | -0.009 | 103.9896
12 | 1.4331 | 0.0144 | -0.0049 | 99.5208
12.5 | 1.4657 | 0.01548 | -0.0009 | 94.6835
13 | 1.4978 | 0.01669 | 0.0028 | 89.7424
13.5 | 1.5257 | 0.01822 | 0.0066 | 83.7377
14 | 1.556 | 0.01974 | 0.0099 | 78.8247
14.5 | 1.5797 | 0.02178 | 0.0133 | 72.5298
15 | 1.6041 | 0.02393 | 0.0163 | 67.033
15.5 | 1.6244 | 0.02656 | 0.019 | 61.1596
16 | 1.6408 | 0.02965 | 0.0215 | 55.339
16.5 | 1.6574 | 0.03296 | 0.0234 | 50.2852
17 | 1.6687 | 0.03691 | 0.0249 | 45.21
17.5 | 1.6741 | 0.04159 | 0.026 | 40.2525
18 | 1.6747 | 0.04693 | 0.0266 | 35.6851
18.5 | 1.6759 | 0.05246 | 0.0267 | 31.9462
19 | 1.6711 | 0.05874 | 0.0263 | 28.4491
19.5 | 1.6602 | 0.0659 | 0.0252 | 25.1927
20 | 1.6413 | 0.07412 | 0.0234 | 22.1438

## 87. Re 6M Mach 0.50 (1)
BIGFOIL.COM POLAR EXPORT
NACA2416
NACA2416 |  |  |  | Cl Max: | 1.405 | at alpha= | 9.5 | deg
JavaFoil+Calcfoil stall+Eppler ext transition |  |  |  | L/D Max: | 101.101 | at alpha= | 3.5 | deg
Re: | 6000000 |  |  | Cd Min: | 0.00799 | at alpha= | 3.5 | deg
Mach: | 0.5 |  |  | Cl=0 at alpha= | -2.2254 | deg
|  |  |  | @ Cl=0.1, Cd= | 0.0087128
|  |  |  | @ Cl=0.4, Cd= | 0.0083578
|  |  |  | @ Cl=0.6, Cd= | 0.00853
alpha (deg) | Cl | Cd | Cm | Cl/Cd
-20 | -0.992 | 0.15569 | -0.023 | -6.372
-19.5 | -0.965 | 0.15193 | -0.023 | -6.352
-19 | -0.938 | 0.14922 | -0.023 | -6.287
-18.5 | -0.91 | 0.13812 | -0.023 | -6.587
-18 | -0.888 | 0.13256 | -0.025 | -6.697
-17.5 | -0.854 | 0.13096 | -0.024 | -6.524
-17 | -0.829 | 0.11905 | -0.024 | -6.96
-16.5 | -0.799 | 0.12215 | -0.024 | -6.537
-16 | -0.773 | 0.11052 | -0.025 | -6.996
-15.5 | -0.743 | 0.11298 | -0.024 | -6.576
-15 | -0.726 | 0.09583 | -0.028 | -7.574
-14.5 | -0.689 | 0.1028 | -0.025 | -6.701
-14 | -0.659 | 0.10467 | -0.024 | -6.298
-13.5 | -0.642 | 0.08579 | -0.029 | -7.486
-13 | -0.605 | 0.09185 | -0.025 | -6.587
-12.5 | -0.576 | 0.09049 | -0.025 | -6.37
-12 | -0.57 | 0.06459 | -0.033 | -8.819
-11.5 | -0.54 | 0.06248 | -0.034 | -8.65
-11 | -0.516 | 0.05602 | -0.035 | -9.215
-10.5 | -0.622 | 0.05276 | -0.036 | -11.79
-10 | -0.784 | 0.02705 | -0.043 | -28.984
-9.5 | -0.826 | 0.01794 | -0.046 | -46.04
-9 | -0.824 | 0.01455 | -0.048 | -56.619
-8.5 | -0.796 | 0.013 | -0.049 | -61.273
-8 | -0.754 | 0.01203 | -0.05 | -62.688
-7.5 | -0.703 | 0.01101 | -0.05 | -63.879
-7 | -0.647 | 0.01041 | -0.051 | -62.14
-6.5 | -0.586 | 0.00996 | -0.052 | -58.855
-6 | -0.522 | 0.00907 | -0.052 | -57.583
-5.5 | -0.456 | 0.00879 | -0.053 | -51.936
-5 | -0.389 | 0.00902 | -0.053 | -43.106
-4.5 | -0.32 | 0.00924 | -0.054 | -34.687
-4 | -0.251 | 0.00898 | -0.054 | -27.933
-3.5 | -0.181 | 0.00927 | -0.055 | -19.498
-3 | -0.11 | 0.00859 | -0.056 | -12.811
-2.5 | -0.039 | 0.00844 | -0.056 | -4.628
-2 | 0.032 | 0.00876 | -0.057 | 3.674
-1.5 | 0.104 | 0.00871 | -0.057 | 11.889
-1 | 0.175 | 0.0086 | -0.058 | 20.366
-0.5 | 0.246 | 0.00816 | -0.058 | 30.209
0 | 0.317 | 0.00817 | -0.059 | 38.831
0.5 | 0.388 | 0.00828 | -0.059 | 46.933
1 | 0.459 | 0.00874 | -0.06 | 52.572
1.5 | 0.53 | 0.00838 | -0.06 | 63.234
2 | 0.6 | 0.00853 | -0.061 | 70.375
2.5 | 0.67 | 0.00823 | -0.061 | 81.455
3 | 0.739 | 0.00834 | -0.062 | 88.64
3.5 | 0.808 | 0.00799 | -0.062 | 101.101
4 | 0.876 | 0.00938 | -0.063 | 93.424
4.5 | 0.943 | 0.00984 | -0.063 | 95.819
5 | 1.008 | 0.01043 | -0.064 | 96.719
5.5 | 1.072 | 0.01105 | -0.064 | 97.013
6 | 1.133 | 0.01176 | -0.065 | 96.413
6.5 | 1.192 | 0.01254 | -0.065 | 95.07
7 | 1.246 | 0.01358 | -0.065 | 91.794
7.5 | 1.296 | 0.01454 | -0.066 | 89.157
8 | 1.34 | 0.01563 | -0.066 | 85.719
8.5 | 1.375 | 0.01687 | -0.066 | 81.495
9 | 1.399 | 0.01841 | -0.066 | 76.01
9.5 | 1.405 | 0.02035 | -0.067 | 69.047
10 | 1.384 | 0.02296 | -0.066 | 60.302
10.5 | 1.313 | 0.02694 | -0.066 | 48.746
11 | 0.833 | 0.04245 | -0.062 | 19.611
11.5 | 0.872 | 0.03979 | -0.064 | 21.901
12 | 0.888 | 0.04671 | -0.062 | 19.014
12.5 | 0.901 | 0.05565 | -0.061 | 16.197
13 | 0.919 | 0.0628 | -0.059 | 14.638
13.5 | 0.956 | 0.06125 | -0.061 | 15.612
14 | 0.983 | 0.06365 | -0.061 | 15.451
14.5 | 0.946 | 0.10754 | -0.047 | 8.794

## 88. Re 6M Mach 0.50 (2)
BIGFOIL.COM POLAR EXPORT
NACA2416
NACA2416 |  |  |  | Cl Max: | 1.5293 | at alpha= | 13.5 | deg
XFOIL ncrit=9 |  |  |  | L/D Max: | 114.026 | at alpha= | 7 | deg
Re: | 6000000 |  |  | Cd Min: | 0.14124 | at alpha= | 18.5 | deg
Mach: | 0.5 |  |  | Cl=0 at alpha= | -2.1225 | deg
|  |  |  | @ Cl=0.1, Cd= | 0.006132
|  |  |  | @ Cl=0.4, Cd= | 0.0060207
|  |  |  | @ Cl=0.6, Cd= | 0.0062402
alpha (deg) | Cl | Cd | Cm | Cl/Cd
-17 | -0.7661 | 0.1356 | -0.0521 | -5.6497
-16.5 | -0.79 | 0.1245 | -0.0586 | -6.3454
-16 | -0.8203 | 0.11325 | -0.0651 | -7.2433
-15.5 | -0.8583 | 0.10174 | -0.0718 | -8.4362
-15 | -0.9047 | 0.08992 | -0.0787 | -10.0612
-14.5 | -0.9477 | 0.07918 | -0.0844 | -11.9689
-14 | -0.9852 | 0.06719 | -0.0938 | -14.6629
-13.5 | -1.0215 | 0.05533 | -0.1033 | -18.462
-13 | -1.0556 | 0.04328 | -0.1133 | -24.39
-12.5 | -1.0823 | 0.03142 | -0.1243 | -34.4462
-12 | -1.105 | 0.02245 | -0.1293 | -49.2205
-11.5 | -1.1022 | 0.01655 | -0.1288 | -66.5982
-10.5 | -0.9275 | 0.01151 | -0.1332 | -80.5821
-10 | -0.8616 | 0.01057 | -0.1295 | -81.5137
-9.5 | -0.8221 | 0.00996 | -0.1212 | -82.5402
-9 | -0.7838 | 0.00947 | -0.1126 | -82.7666
-8.5 | -0.743 | 0.00911 | -0.1044 | -81.5587
-8 | -0.6911 | 0.0087 | -0.0985 | -79.4368
-7.5 | -0.6372 | 0.00835 | -0.0932 | -76.3114
-7 | -0.5805 | 0.00802 | -0.0885 | -72.3815
-6.5 | -0.5235 | 0.00775 | -0.0842 | -67.5484
-6 | -0.4649 | 0.0075 | -0.0804 | -61.9867
-5.5 | -0.4062 | 0.00727 | -0.0769 | -55.8735
-5 | -0.3464 | 0.00707 | -0.0738 | -48.9958
-4.5 | -0.2865 | 0.0069 | -0.0708 | -41.5217
-4 | -0.2271 | 0.00674 | -0.068 | -33.6944
-3.5 | -0.1665 | 0.00658 | -0.0655 | -25.304
-3 | -0.1061 | 0.00646 | -0.0631 | -16.4241
-2.5 | -0.0459 | 0.00634 | -0.0608 | -7.2397
-2 | 0.0149 | 0.00625 | -0.0587 | 2.384
-1.5 | 0.0755 | 0.00616 | -0.0566 | 12.2565
-1 | 0.1367 | 0.00609 | -0.0547 | 22.4466
-0.5 | 0.1972 | 0.00602 | -0.0527 | 32.7575
0 | 0.2577 | 0.006 | -0.0507 | 42.95
0.5 | 0.317 | 0.00597 | -0.0485 | 53.0988
1 | 0.3763 | 0.006 | -0.0462 | 62.7167
1.5 | 0.4335 | 0.00605 | -0.0436 | 71.6529
2 | 0.4881 | 0.0061 | -0.0403 | 80.0164
2.5 | 0.541 | 0.00615 | -0.0367 | 87.9675
3 | 0.5886 | 0.0062 | -0.0319 | 94.9355
3.5 | 0.634 | 0.00636 | -0.0266 | 99.6855
4 | 0.6813 | 0.00658 | -0.0217 | 103.541
4.5 | 0.7255 | 0.00684 | -0.0161 | 106.0673
5 | 0.7678 | 0.00715 | -0.0102 | 107.3846
5.5 | 0.8089 | 0.00742 | -0.0039 | 109.0162
6.5 | 0.9586 | 0.00842 | -0.0051 | 113.848
7 | 1.0707 | 0.00939 | -0.0128 | 114.0256
7.5 | 1.1317 | 0.01032 | -0.0103 | 109.6609
8 | 1.2118 | 0.0114 | -0.0113 | 106.2982
8.5 | 1.2619 | 0.01242 | -0.0069 | 101.6023
9 | 1.2944 | 0.01357 | 0.0005 | 95.3869
9.5 | 1.3294 | 0.01492 | 0.0071 | 89.1019
10 | 1.3657 | 0.01654 | 0.013 | 82.5695
10.5 | 1.4013 | 0.01847 | 0.0184 | 75.869
11 | 1.4347 | 0.02078 | 0.0235 | 69.0423
11.5 | 1.4638 | 0.02362 | 0.0282 | 61.9729
12 | 1.4916 | 0.02682 | 0.0324 | 55.6152
12.5 | 1.5117 | 0.0308 | 0.0361 | 49.0812
13 | 1.5258 | 0.03548 | 0.0392 | 43.0045
13.5 | 1.5293 | 0.04116 | 0.0415 | 37.155
14 | 1.5224 | 0.04793 | 0.0427 | 31.763
14.5 | 1.5055 | 0.0557 | 0.0429 | 27.0287
15 | 1.4802 | 0.06448 | 0.0419 | 22.956
15.5 | 1.4503 | 0.07399 | 0.0398 | 19.6013
16 | 1.418 | 0.0841 | 0.0367 | 16.8609
16.5 | 1.3832 | 0.09478 | 0.0326 | 14.5938
17 | 1.3467 | 0.10604 | 0.0275 | 12.6999
17.5 | 1.3111 | 0.11766 | 0.0216 | 11.1431
18 | 1.2795 | 0.12924 | 0.0152 | 9.9002
18.5 | 1.2488 | 0.14124 | 0.0079 | 8.8417

## 89. Re 7M Mach 0.00 (1)
BIGFOIL.COM POLAR EXPORT
NACA2416
NACA2416 |  |  |  | Cl Max: | 1.707 | at alpha= | 16 | deg
JavaFoil+Calcfoil stall+Eppler ext transition |  |  |  | L/D Max: | 120.466 | at alpha= | 6.5 | deg
Re: | 7000000 |  |  | Cd Min: | 0.0082 | at alpha= | 1.5 | deg
Mach: | 0 |  |  | Cl=0 at alpha= | -2.2258 | deg
|  |  |  | @ Cl=0.1, Cd= | 0.0085768
|  |  |  | @ Cl=0.4, Cd= | 0.0086033
|  |  |  | @ Cl=0.6, Cd= | 0.0089323
alpha (deg) | Cl | Cd | Cm | Cl/Cd
-20 | -1.182 | 0.10141 | -0.025 | -11.659
-19.5 | -1.191 | 0.09254 | -0.026 | -12.874
-19 | -1.199 | 0.08426 | -0.026 | -14.225
-18.5 | -1.204 | 0.07662 | -0.027 | -15.71
-18 | -1.209 | 0.068 | -0.028 | -17.782
-17.5 | -1.214 | 0.05931 | -0.029 | -20.468
-17 | -1.217 | 0.05145 | -0.03 | -23.645
-16.5 | -1.218 | 0.04397 | -0.031 | -27.689
-16 | -1.217 | 0.03695 | -0.032 | -32.935
-15.5 | -1.213 | 0.03105 | -0.033 | -39.077
-15 | -1.207 | 0.02606 | -0.034 | -46.309
-14.5 | -1.197 | 0.02178 | -0.035 | -54.951
-14 | -1.181 | 0.01874 | -0.036 | -63.03
-13.5 | -1.162 | 0.0164 | -0.037 | -70.83
-13 | -1.137 | 0.01475 | -0.038 | -77.1
-12.5 | -1.107 | 0.01355 | -0.038 | -81.705
-12 | -1.073 | 0.01272 | -0.039 | -84.394
-11.5 | -1.035 | 0.01203 | -0.04 | -86.039
-11 | -0.993 | 0.01147 | -0.04 | -86.584
-10.5 | -0.948 | 0.01101 | -0.041 | -86.121
-10 | -0.901 | 0.01062 | -0.041 | -84.816
-9.5 | -0.851 | 0.01001 | -0.042 | -84.993
-9 | -0.799 | 0.00915 | -0.042 | -87.287
-8.5 | -0.746 | 0.00884 | -0.043 | -84.371
-8 | -0.691 | 0.00906 | -0.043 | -76.215
-7.5 | -0.635 | 0.0093 | -0.044 | -68.259
-7 | -0.577 | 0.00906 | -0.044 | -63.701
-6.5 | -0.519 | 0.0094 | -0.045 | -55.192
-6 | -0.46 | 0.00919 | -0.045 | -50.066
-5.5 | -0.4 | 0.00904 | -0.046 | -44.275
-5 | -0.34 | 0.00942 | -0.046 | -36.119
-4.5 | -0.28 | 0.00929 | -0.047 | -30.092
-4 | -0.219 | 0.00909 | -0.047 | -24.04
-3.5 | -0.157 | 0.00887 | -0.048 | -17.721
-3 | -0.096 | 0.00932 | -0.048 | -10.268
-2.5 | -0.034 | 0.00926 | -0.049 | -3.663
-2 | 0.028 | 0.00864 | -0.049 | 3.233
-1.5 | 0.09 | 0.00858 | -0.05 | 10.476
-1 | 0.152 | 0.00856 | -0.05 | 17.739
-0.5 | 0.214 | 0.0085 | -0.051 | 25.165
0 | 0.276 | 0.00853 | -0.051 | 32.286
0.5 | 0.337 | 0.00858 | -0.052 | 39.316
1 | 0.399 | 0.00861 | -0.052 | 46.351
1.5 | 0.46 | 0.0082 | -0.052 | 56.13
2 | 0.522 | 0.00879 | -0.053 | 59.341
2.5 | 0.583 | 0.00891 | -0.053 | 65.374
3 | 0.644 | 0.00899 | -0.054 | 71.574
3.5 | 0.704 | 0.00848 | -0.054 | 83.041
4 | 0.764 | 0.0087 | -0.055 | 87.887
4.5 | 0.824 | 0.00843 | -0.055 | 97.797
5 | 0.883 | 0.00874 | -0.056 | 101.024
5.5 | 0.942 | 0.00907 | -0.056 | 103.849
6 | 1 | 0.00894 | -0.056 | 111.828
6.5 | 1.056 | 0.00877 | -0.057 | 120.466
7 | 1.112 | 0.01017 | -0.057 | 109.307
7.5 | 1.166 | 0.01058 | -0.058 | 110.269
8 | 1.219 | 0.01101 | -0.058 | 110.724
8.5 | 1.271 | 0.01145 | -0.058 | 110.942
9 | 1.321 | 0.01195 | -0.059 | 110.55
9.5 | 1.368 | 0.01245 | -0.059 | 109.859
10 | 1.413 | 0.01302 | -0.059 | 108.53
10.5 | 1.456 | 0.01363 | -0.06 | 106.852
11 | 1.497 | 0.01429 | -0.06 | 104.751
11.5 | 1.534 | 0.01502 | -0.06 | 102.076
12 | 1.568 | 0.01585 | -0.06 | 98.931
12.5 | 1.598 | 0.01674 | -0.061 | 95.467
13 | 1.626 | 0.01775 | -0.061 | 91.584
13.5 | 1.65 | 0.01891 | -0.061 | 87.263
14 | 1.669 | 0.02018 | -0.061 | 82.712
14.5 | 1.685 | 0.02167 | -0.061 | 77.748
15 | 1.696 | 0.02335 | -0.061 | 72.631
15.5 | 1.703 | 0.0253 | -0.061 | 67.323
16 | 1.707 | 0.02756 | -0.061 | 61.927
16.5 | 1.707 | 0.03014 | -0.061 | 56.638
17 | 1.703 | 0.03312 | -0.061 | 51.422
17.5 | 1.697 | 0.03643 | -0.061 | 46.572
18 | 1.687 | 0.04023 | -0.061 | 41.922
18.5 | 1.672 | 0.04458 | -0.06 | 37.494
19 | 1.653 | 0.04962 | -0.06 | 33.31
19.5 | 1.632 | 0.05512 | -0.06 | 29.613
20 | 1.61 | 0.06087 | -0.059 | 26.45

## 90. Re 7M Mach 0.00 (2)
BIGFOIL.COM POLAR EXPORT
NACA2416
NACA2416 |  |  |  | Cl Max: | 0.9862 | at alpha= | 7.5 | deg
XFOIL ncrit=9 |  |  |  | L/D Max: | 128.078 | at alpha= | 7.5 | deg
Re: | 7000000 |  |  | Cd Min: | 0.02835 | at alpha= | -20 | deg
Mach: | 0 |  |  | Cl=0 at alpha= | -2.1962 | deg
|  |  |  | @ Cl=0.1, Cd= | 0.0056548
|  |  |  | @ Cl=0.4, Cd= | 0.0055851
|  |  |  | @ Cl=0.6, Cd= | 0.0058778
alpha (deg) | Cl | Cd | Cm | Cl/Cd
-20 | -1.6178 | 0.02835 | -0.0866 | -57.0653
-19.5 | -1.6126 | 0.02505 | -0.0852 | -64.3752
-19 | -1.6047 | 0.02238 | -0.0827 | -71.7024
-18.5 | -1.5956 | 0.02021 | -0.0792 | -78.951
-18 | -1.583 | 0.0187 | -0.0747 | -84.6524
-17.5 | -1.5634 | 0.01744 | -0.0708 | -89.6445
-17 | -1.5199 | 0.0164 | -0.0707 | -92.6768
-16.5 | -1.4745 | 0.0154 | -0.0707 | -95.7468
-16 | -1.4273 | 0.01447 | -0.0708 | -98.6386
-15.5 | -1.3764 | 0.01369 | -0.0711 | -100.5405
-15 | -1.3329 | 0.01305 | -0.0696 | -102.1379
-14.5 | -1.2881 | 0.01238 | -0.0683 | -104.0468
-14 | -1.233 | 0.01165 | -0.069 | -105.8369
-13.5 | -1.1786 | 0.0111 | -0.0693 | -106.1802
-13 | -1.1183 | 0.01052 | -0.0708 | -106.3023
-12.5 | -1.0432 | 0.00991 | -0.0756 | -105.2674
-12 | -0.9728 | 0.00941 | -0.0791 | -103.3794
-11.5 | -0.915 | 0.00897 | -0.0799 | -102.0067
-11 | -0.8708 | 0.00868 | -0.0776 | -100.3226
-10.5 | -0.8274 | 0.00837 | -0.0751 | -98.853
-10 | -0.7823 | 0.00812 | -0.0729 | -96.3424
-9.5 | -0.7367 | 0.00786 | -0.0707 | -93.7277
-9 | -0.6904 | 0.00762 | -0.0686 | -90.6037
-8.5 | -0.6421 | 0.00741 | -0.067 | -86.6532
-8 | -0.5932 | 0.0072 | -0.0654 | -82.3889
-7.5 | -0.5441 | 0.00699 | -0.0638 | -77.8398
-7 | -0.495 | 0.00683 | -0.0622 | -72.4744
-6.5 | -0.4445 | 0.00666 | -0.0609 | -66.7417
-6 | -0.3938 | 0.00651 | -0.0597 | -60.4916
-5.5 | -0.3429 | 0.00638 | -0.0584 | -53.7461
-5 | -0.2915 | 0.00626 | -0.0573 | -46.5655
-4.5 | -0.24 | 0.00615 | -0.0561 | -39.0244
-4 | -0.1881 | 0.00605 | -0.055 | -31.0909
-3.5 | -0.1364 | 0.00594 | -0.0539 | -22.963
-3 | -0.0842 | 0.00586 | -0.0529 | -14.3686
-2.5 | -0.0319 | 0.0058 | -0.0519 | -5.5
-2 | 0.0206 | 0.00574 | -0.0509 | 3.5889
-1.5 | 0.0732 | 0.00567 | -0.0499 | 12.9101
-1 | 0.1262 | 0.00564 | -0.0491 | 22.3759
-0.5 | 0.1789 | 0.00559 | -0.0481 | 32.0036
0 | 0.2321 | 0.00556 | -0.0473 | 41.7446
0.5 | 0.2844 | 0.00554 | -0.0463 | 51.3357
1 | 0.3366 | 0.00555 | -0.0453 | 60.6486
1.5 | 0.3878 | 0.00559 | -0.044 | 69.3739
2 | 0.438 | 0.00557 | -0.0426 | 78.6355
2.5 | 0.4871 | 0.00563 | -0.041 | 86.5187
3 | 0.5354 | 0.00572 | -0.0392 | 93.6014
3.5 | 0.584 | 0.00582 | -0.0375 | 100.3436
4 | 0.6311 | 0.00599 | -0.0355 | 105.3589
4.5 | 0.678 | 0.00612 | -0.0335 | 110.7843
5 | 0.7217 | 0.00634 | -0.0308 | 113.8328
6 | 0.8056 | 0.00667 | -0.0247 | 120.7796
6.5 | 0.8364 | 0.00682 | -0.0193 | 122.6393
7 | 0.8828 | 0.00706 | -0.0173 | 125.0425
7.5 | 0.9862 | 0.0077 | -0.0282 | 128.0779

## 91. Re 7M Mach 0.10 (1)
BIGFOIL.COM POLAR EXPORT
NACA2416
NACA2416 |  |  |  | Cl Max: | 1.692 | at alpha= | 16 | deg
JavaFoil+Calcfoil stall+Eppler ext transition |  |  |  | L/D Max: | 120.298 | at alpha= | 6.5 | deg
Re: | 7000000 |  |  | Cd Min: | 0.00821 | at alpha= | 1.5 | deg
Mach: | 0.1 |  |  | Cl=0 at alpha= | -2.2258 | deg
|  |  |  | @ Cl=0.1, Cd= | 0.0085684
|  |  |  | @ Cl=0.4, Cd= | 0.0087077
|  |  |  | @ Cl=0.6, Cd= | 0.0089544
alpha (deg) | Cl | Cd | Cm | Cl/Cd
-20 | -1.146 | 0.10681 | -0.025 | -10.733
-19.5 | -1.158 | 0.09777 | -0.025 | -11.846
-19 | -1.168 | 0.08925 | -0.026 | -13.087
-18.5 | -1.176 | 0.08098 | -0.027 | -14.525
-18 | -1.183 | 0.0727 | -0.028 | -16.276
-17.5 | -1.189 | 0.06439 | -0.029 | -18.466
-17 | -1.195 | 0.05565 | -0.03 | -21.469
-16.5 | -1.198 | 0.04758 | -0.031 | -25.18
-16 | -1.2 | 0.04 | -0.032 | -29.998
-15.5 | -1.199 | 0.03357 | -0.033 | -35.707
-15 | -1.195 | 0.02786 | -0.034 | -42.885
-14.5 | -1.187 | 0.02327 | -0.035 | -50.991
-14 | -1.174 | 0.01969 | -0.036 | -59.622
-13.5 | -1.156 | 0.01711 | -0.037 | -67.583
-13 | -1.134 | 0.01521 | -0.038 | -74.519
-12.5 | -1.106 | 0.01389 | -0.038 | -79.61
-12 | -1.073 | 0.01295 | -0.039 | -82.871
-11.5 | -1.036 | 0.01223 | -0.04 | -84.725
-11 | -0.995 | 0.01161 | -0.04 | -85.672
-10.5 | -0.95 | 0.01115 | -0.041 | -85.267
-10 | -0.903 | 0.01071 | -0.041 | -84.309
-9.5 | -0.853 | 0.01009 | -0.042 | -84.582
-9 | -0.802 | 0.0088 | -0.043 | -91.149
-8.5 | -0.749 | 0.00889 | -0.043 | -84.218
-8 | -0.694 | 0.00911 | -0.044 | -76.149
-7.5 | -0.637 | 0.0094 | -0.044 | -67.805
-7 | -0.58 | 0.00912 | -0.045 | -63.557
-6.5 | -0.521 | 0.00945 | -0.045 | -55.161
-6 | -0.462 | 0.00927 | -0.046 | -49.852
-5.5 | -0.402 | 0.00912 | -0.046 | -44.097
-5 | -0.342 | 0.0095 | -0.047 | -35.979
-4.5 | -0.281 | 0.00929 | -0.047 | -30.248
-4 | -0.22 | 0.00908 | -0.047 | -24.176
-3.5 | -0.158 | 0.00891 | -0.048 | -17.736
-3 | -0.096 | 0.00883 | -0.048 | -10.888
-2.5 | -0.034 | 0.00926 | -0.049 | -3.682
-2 | 0.028 | 0.0087 | -0.049 | 3.226
-1.5 | 0.09 | 0.00857 | -0.05 | 10.54
-1 | 0.153 | 0.00856 | -0.05 | 17.842
-0.5 | 0.215 | 0.00855 | -0.051 | 25.143
0 | 0.277 | 0.00856 | -0.051 | 32.349
0.5 | 0.339 | 0.00857 | -0.052 | 39.54
1 | 0.401 | 0.00871 | -0.052 | 46.022
1.5 | 0.463 | 0.00821 | -0.053 | 56.332
2 | 0.524 | 0.00883 | -0.053 | 59.394
2.5 | 0.586 | 0.00892 | -0.054 | 65.679
3 | 0.647 | 0.00907 | -0.054 | 71.322
3.5 | 0.708 | 0.00851 | -0.055 | 83.184
4 | 0.768 | 0.00873 | -0.055 | 87.991
4.5 | 0.828 | 0.00847 | -0.055 | 97.804
5 | 0.888 | 0.00879 | -0.056 | 100.934
5.5 | 0.946 | 0.00863 | -0.056 | 109.657
6 | 1.004 | 0.00899 | -0.057 | 111.739
6.5 | 1.061 | 0.00882 | -0.057 | 120.298
7 | 1.117 | 0.01025 | -0.057 | 109.013
7.5 | 1.171 | 0.01068 | -0.058 | 109.656
8 | 1.224 | 0.0111 | -0.058 | 110.305
8.5 | 1.276 | 0.01156 | -0.059 | 110.348
9 | 1.325 | 0.01206 | -0.059 | 109.855
9.5 | 1.373 | 0.01258 | -0.059 | 109.08
10 | 1.417 | 0.01318 | -0.06 | 107.559
10.5 | 1.46 | 0.0138 | -0.06 | 105.805
11 | 1.5 | 0.0145 | -0.06 | 103.46
11.5 | 1.536 | 0.01525 | -0.06 | 100.702
12 | 1.569 | 0.01611 | -0.061 | 97.405
12.5 | 1.599 | 0.01706 | -0.061 | 93.74
13 | 1.625 | 0.01811 | -0.061 | 89.703
13.5 | 1.647 | 0.01933 | -0.061 | 85.21
14 | 1.665 | 0.0207 | -0.061 | 80.438
14.5 | 1.678 | 0.02227 | -0.061 | 75.348
15 | 1.687 | 0.02407 | -0.061 | 70.072
15.5 | 1.691 | 0.02623 | -0.061 | 64.482
16 | 1.692 | 0.02863 | -0.061 | 59.118
16.5 | 1.689 | 0.0315 | -0.061 | 53.621
17 | 1.682 | 0.03466 | -0.061 | 48.535
17.5 | 1.672 | 0.0383 | -0.061 | 43.655
18 | 1.658 | 0.0424 | -0.061 | 39.111
18.5 | 1.639 | 0.04733 | -0.06 | 34.63
19 | 1.617 | 0.05268 | -0.06 | 30.69
19.5 | 1.592 | 0.05867 | -0.06 | 27.13
20 | 1.565 | 0.06501 | -0.059 | 24.074

## 92. Re 7M Mach 0.10 (2)
BIGFOIL.COM POLAR EXPORT
NACA2416
NACA2416 |  |  |  | Cl Max: | 1.7555 | at alpha= | 19.5 | deg
XFOIL ncrit=9 |  |  |  | L/D Max: | 127.928 | at alpha= | 8 | deg
Re: | 7000000 |  |  | Cd Min: | 0.04931 | at alpha= | 20 | deg
Mach: | 0.1 |  |  | Cl=0 at alpha= | -2.1938 | deg
|  |  |  | @ Cl=0.1, Cd= | 0.005665
|  |  |  | @ Cl=0.4, Cd= | 0.0055979
|  |  |  | @ Cl=0.6, Cd= | 0.0058811
alpha (deg) | Cl | Cd | Cm | Cl/Cd
-20 | -1.6087 | 0.03112 | -0.0892 | -51.6934
-19.5 | -1.6036 | 0.02741 | -0.0884 | -58.5042
-19 | -1.5963 | 0.02431 | -0.0866 | -65.6643
-18.5 | -1.5901 | 0.02161 | -0.0836 | -73.5817
-18 | -1.5784 | 0.01975 | -0.0796 | -79.919
-17.5 | -1.5702 | 0.01819 | -0.0741 | -86.3222
-17 | -1.5285 | 0.01696 | -0.0738 | -90.1238
-16.5 | -1.4821 | 0.01597 | -0.0737 | -92.8053
-16 | -1.4356 | 0.01493 | -0.0736 | -96.1554
-15.5 | -1.3859 | 0.01402 | -0.0737 | -98.8516
-15 | -1.3378 | 0.01329 | -0.073 | -100.6622
-14.5 | -1.2949 | 0.01266 | -0.071 | -102.2828
-14 | -1.2428 | 0.0119 | -0.0708 | -104.437
-13.5 | -1.1869 | 0.01126 | -0.0713 | -105.4085
-13 | -1.1274 | 0.01071 | -0.0723 | -105.2661
-12.5 | -1.0525 | 0.01004 | -0.0768 | -104.8307
-12 | -0.9796 | 0.00954 | -0.0806 | -102.6834
-11.5 | -0.92 | 0.00905 | -0.0816 | -101.6575
-11 | -0.8751 | 0.00877 | -0.0793 | -99.7834
-10.5 | -0.8319 | 0.00844 | -0.0765 | -98.5664
-10 | -0.7865 | 0.00819 | -0.0742 | -96.0317
-9.5 | -0.7411 | 0.00791 | -0.0718 | -93.6915
-9 | -0.6944 | 0.00767 | -0.0697 | -90.5346
-8.5 | -0.6458 | 0.00746 | -0.0679 | -86.5684
-8 | -0.5968 | 0.00723 | -0.0662 | -82.545
-7.5 | -0.5475 | 0.00703 | -0.0646 | -77.8805
-7 | -0.498 | 0.00686 | -0.0629 | -72.5948
-6.5 | -0.4472 | 0.00669 | -0.0616 | -66.846
-6 | -0.3963 | 0.00653 | -0.0602 | -60.6891
-5.5 | -0.3449 | 0.0064 | -0.0589 | -53.8906
-5 | -0.2934 | 0.00627 | -0.0577 | -46.7943
-4.5 | -0.2416 | 0.00617 | -0.0565 | -39.1572
-4 | -0.1893 | 0.00607 | -0.0554 | -31.1862
-3.5 | -0.1373 | 0.00596 | -0.0543 | -23.0369
-3 | -0.0849 | 0.00588 | -0.0532 | -14.4388
-2.5 | -0.0324 | 0.00582 | -0.0521 | -5.567
-2 | 0.0205 | 0.00575 | -0.0512 | 3.5652
-1.5 | 0.0734 | 0.00568 | -0.0502 | 12.9225
-1 | 0.1267 | 0.00565 | -0.0493 | 22.4248
-0.5 | 0.1797 | 0.0056 | -0.0483 | 32.0893
0 | 0.233 | 0.00557 | -0.0474 | 41.8312
0.5 | 0.2856 | 0.00555 | -0.0464 | 51.4595
1 | 0.3381 | 0.00557 | -0.0453 | 60.7002
1.5 | 0.3896 | 0.0056 | -0.0441 | 69.5714
2 | 0.4401 | 0.00559 | -0.0427 | 78.7299
2.5 | 0.4893 | 0.00565 | -0.041 | 86.6018
3 | 0.5379 | 0.00573 | -0.0392 | 93.8743
3.5 | 0.5866 | 0.00583 | -0.0374 | 100.6175
4 | 0.6338 | 0.00601 | -0.0353 | 105.4576
4.5 | 0.6809 | 0.00614 | -0.0332 | 110.8958
5 | 0.7246 | 0.00636 | -0.0305 | 113.9308
5.5 | 0.7684 | 0.00652 | -0.0277 | 117.8528
6 | 0.8081 | 0.0067 | -0.0241 | 120.6119
6.5 | 0.837 | 0.00684 | -0.0181 | 122.3684
7 | 0.8874 | 0.00711 | -0.0169 | 124.8101
7.5 | 0.9922 | 0.00777 | -0.0279 | 127.6963
8 | 1.0682 | 0.00835 | -0.0325 | 127.9281
8.5 | 1.12 | 0.00886 | -0.0318 | 126.4108
9 | 1.1736 | 0.00935 | -0.0315 | 125.5187
9.5 | 1.231 | 0.00989 | -0.0321 | 124.4692
10 | 1.2874 | 0.01044 | -0.0326 | 123.3142
10.5 | 1.3351 | 0.01095 | -0.0313 | 121.9269
11 | 1.3617 | 0.01142 | -0.0257 | 119.2382
11.5 | 1.3913 | 0.01197 | -0.0209 | 116.2322
12 | 1.4227 | 0.01264 | -0.0167 | 112.5554
12.5 | 1.4571 | 0.01331 | -0.0133 | 109.4741
13.5 | 1.5212 | 0.01508 | -0.0065 | 100.8753
14 | 1.5514 | 0.01615 | -0.0032 | 96.0619
14.5 | 1.5811 | 0.01731 | -0.0002 | 91.3403
15 | 1.6072 | 0.01876 | 0.003 | 85.6716
15.5 | 1.6345 | 0.02023 | 0.0057 | 80.7958
16 | 1.6585 | 0.02201 | 0.0084 | 75.3521
16.5 | 1.6775 | 0.02422 | 0.0111 | 69.2609
17 | 1.6997 | 0.02638 | 0.0132 | 64.4314
17.5 | 1.7171 | 0.02902 | 0.0152 | 59.1695
18 | 1.7284 | 0.03234 | 0.017 | 53.4447
18.5 | 1.7389 | 0.03593 | 0.0184 | 48.3969
19 | 1.7502 | 0.03963 | 0.0193 | 44.1635
19.5 | 1.7555 | 0.04407 | 0.0198 | 39.8344
20 | 1.7549 | 0.04931 | 0.02 | 35.5891

## 93. Re 7M Mach 0.25 (1)
BIGFOIL.COM POLAR EXPORT
NACA2416
NACA2416 |  |  |  | Cl Max: | 1.621 | at alpha= | 14 | deg
JavaFoil+Calcfoil stall+Eppler ext transition |  |  |  | L/D Max: | 117.232 | at alpha= | 6 | deg
Re: | 7000000 |  |  | Cd Min: | 0.00835 | at alpha= | 1 | deg
Mach: | 0.25 |  |  | Cl=0 at alpha= | -2.2266 | deg
|  |  |  | @ Cl=0.1, Cd= | 0.0087567
|  |  |  | @ Cl=0.4, Cd= | 0.0084288
|  |  |  | @ Cl=0.6, Cd= | 0.0086582
alpha (deg) | Cl | Cd | Cm | Cl/Cd
-19 | -0.927 | 0.12252 | -0.024 | -7.567
-18.5 | -0.959 | 0.11205 | -0.025 | -8.56
-18 | -0.988 | 0.10218 | -0.026 | -9.668
-17.5 | -1.014 | 0.09165 | -0.027 | -11.066
-17 | -1.036 | 0.08238 | -0.028 | -12.58
-16.5 | -1.056 | 0.07274 | -0.029 | -14.514
-16 | -1.072 | 0.0632 | -0.03 | -16.966
-15.5 | -1.088 | 0.05298 | -0.032 | -20.543
-15 | -1.101 | 0.04364 | -0.033 | -25.224
-14.5 | -1.107 | 0.03563 | -0.034 | -31.084
-14 | -1.109 | 0.02909 | -0.035 | -38.119
-13.5 | -1.107 | 0.02354 | -0.037 | -47.026
-13 | -1.099 | 0.01946 | -0.038 | -56.501
-12.5 | -1.084 | 0.01667 | -0.039 | -65.057
-12 | -1.063 | 0.01455 | -0.04 | -73.07
-11.5 | -1.034 | 0.01329 | -0.041 | -77.806
-11 | -0.999 | 0.01237 | -0.041 | -80.803
-10.5 | -0.959 | 0.01168 | -0.042 | -82.129
-10 | -0.915 | 0.0111 | -0.043 | -82.392
-9.5 | -0.867 | 0.01063 | -0.043 | -81.574
-9 | -0.817 | 0.01021 | -0.044 | -79.957
-8.5 | -0.764 | 0.00889 | -0.044 | -85.907
-8 | -0.709 | 0.009 | -0.045 | -78.743
-7.5 | -0.652 | 0.00918 | -0.045 | -70.998
-7 | -0.594 | 0.00946 | -0.046 | -62.74
-6.5 | -0.534 | 0.00923 | -0.046 | -57.902
-6 | -0.474 | 0.00958 | -0.047 | -49.445
-5.5 | -0.413 | 0.00937 | -0.047 | -44.03
-5 | -0.351 | 0.00919 | -0.048 | -38.168
-4.5 | -0.288 | 0.00952 | -0.048 | -30.285
-4 | -0.225 | 0.0093 | -0.049 | -24.25
-3.5 | -0.162 | 0.0087 | -0.049 | -18.654
-3 | -0.099 | 0.0086 | -0.05 | -11.484
-2.5 | -0.035 | 0.00843 | -0.05 | -4.156
-2 | 0.029 | 0.00892 | -0.051 | 3.232
-1.5 | 0.093 | 0.00876 | -0.051 | 10.59
-1 | 0.157 | 0.00873 | -0.052 | 17.962
-0.5 | 0.221 | 0.00874 | -0.052 | 25.255
0 | 0.284 | 0.00876 | -0.053 | 32.481
0.5 | 0.348 | 0.00877 | -0.053 | 39.696
1 | 0.412 | 0.00835 | -0.054 | 49.297
1.5 | 0.475 | 0.00841 | -0.054 | 56.517
2 | 0.538 | 0.00855 | -0.055 | 62.984
2.5 | 0.601 | 0.00866 | -0.055 | 69.458
3 | 0.664 | 0.00877 | -0.056 | 75.762
3.5 | 0.727 | 0.00877 | -0.056 | 82.849
4 | 0.789 | 0.00851 | -0.056 | 92.709
4.5 | 0.85 | 0.00875 | -0.057 | 97.145
5 | 0.911 | 0.00858 | -0.057 | 106.177
5.5 | 0.971 | 0.00893 | -0.058 | 108.641
6 | 1.029 | 0.00878 | -0.058 | 117.232
6.5 | 1.087 | 0.01029 | -0.059 | 105.692
7 | 1.144 | 0.01075 | -0.059 | 106.409
7.5 | 1.198 | 0.01118 | -0.059 | 107.147
8 | 1.251 | 0.0117 | -0.06 | 106.981
8.5 | 1.302 | 0.01222 | -0.06 | 106.528
9 | 1.351 | 0.0128 | -0.06 | 105.554
9.5 | 1.396 | 0.01344 | -0.061 | 103.88
10 | 1.438 | 0.01414 | -0.061 | 101.741
10.5 | 1.478 | 0.01492 | -0.061 | 99.049
11 | 1.513 | 0.01578 | -0.062 | 95.888
11.5 | 1.544 | 0.01675 | -0.062 | 92.163
12 | 1.57 | 0.01784 | -0.062 | 87.987
12.5 | 1.591 | 0.01911 | -0.062 | 83.254
13 | 1.607 | 0.02055 | -0.062 | 78.172
13.5 | 1.618 | 0.02226 | -0.062 | 72.68
14 | 1.621 | 0.02423 | -0.062 | 66.88
14.5 | 1.617 | 0.0266 | -0.062 | 60.811
15 | 1.608 | 0.02945 | -0.062 | 54.591
15.5 | 1.592 | 0.03282 | -0.062 | 48.496
16 | 1.57 | 0.03675 | -0.062 | 42.716
16.5 | 1.542 | 0.04141 | -0.061 | 37.233
17 | 1.508 | 0.04696 | -0.061 | 32.112
17.5 | 1.468 | 0.05373 | -0.06 | 27.325
18 | 1.424 | 0.06142 | -0.06 | 23.184
18.5 | 1.373 | 0.06952 | -0.059 | 19.754
19 | 1.317 | 0.07904 | -0.058 | 16.666

## 94. Re 7M Mach 0.25 (2)
BIGFOIL.COM POLAR EXPORT
NACA2416
NACA2416 |  |  |  | Cl Max: | 1.7018 | at alpha= | 18 | deg
XFOIL ncrit=9 |  |  |  | L/D Max: | 125.948 | at alpha= | 7.5 | deg
Re: | 7000000 |  |  | Cd Min: | 0.07078 | at alpha= | 20 | deg
Mach: | 0.25 |  |  | Cl=0 at alpha= | -2.1837 | deg
|  |  |  | @ Cl=0.1, Cd= | 0.0057221
|  |  |  | @ Cl=0.4, Cd= | 0.0056502
|  |  |  | @ Cl=0.6, Cd= | 0.0059298
alpha (deg) | Cl | Cd | Cm | Cl/Cd
-20 | -1.4334 | 0.06288 | -0.0869 | -22.7958
-19.5 | -1.4885 | 0.05065 | -0.093 | -29.388
-19 | -1.5215 | 0.04143 | -0.0968 | -36.7246
-18.5 | -1.5373 | 0.03452 | -0.0985 | -44.5336
-18 | -1.5398 | 0.02942 | -0.0985 | -52.3385
-17.5 | -1.5353 | 0.02556 | -0.0969 | -60.0665
-17 | -1.5343 | 0.02232 | -0.0931 | -68.741
-16.5 | -1.5194 | 0.01982 | -0.0898 | -76.6599
-16 | -1.4777 | 0.01795 | -0.0892 | -82.3231
-15.5 | -1.4302 | 0.01651 | -0.0886 | -86.6263
-15 | -1.3788 | 0.01531 | -0.088 | -90.0588
-14.5 | -1.3297 | 0.01414 | -0.0868 | -94.0382
-14 | -1.2867 | 0.01325 | -0.0838 | -97.1094
-13.5 | -1.2297 | 0.01246 | -0.0832 | -98.6918
-13 | -1.1767 | 0.01166 | -0.0818 | -100.9177
-12.5 | -1.105 | 0.01095 | -0.0839 | -100.9132
-12 | -1.0227 | 0.01018 | -0.0884 | -100.4617
-11.5 | -0.9457 | 0.00959 | -0.0917 | -98.6131
-11 | -0.8988 | 0.00918 | -0.0888 | -97.9085
-10.5 | -0.8548 | 0.00885 | -0.0852 | -96.5876
-10 | -0.8104 | 0.00851 | -0.0817 | -95.2291
-9.5 | -0.7638 | 0.00824 | -0.0786 | -92.6942
-9 | -0.7164 | 0.00795 | -0.0758 | -90.1132
-8.5 | -0.667 | 0.00768 | -0.0733 | -86.849
-8 | -0.6161 | 0.00745 | -0.0712 | -82.698
-7.5 | -0.5653 | 0.00725 | -0.069 | -77.9724
-7 | -0.5139 | 0.00704 | -0.067 | -72.9972
-6.5 | -0.462 | 0.00686 | -0.0652 | -67.3469
-6 | -0.4095 | 0.0067 | -0.0635 | -61.1194
-5.5 | -0.3561 | 0.00654 | -0.062 | -54.4495
-5 | -0.3037 | 0.00641 | -0.0603 | -47.3791
-4.5 | -0.2502 | 0.00627 | -0.0589 | -39.9043
-4 | -0.1964 | 0.00615 | -0.0576 | -31.935
-3.5 | -0.1427 | 0.00607 | -0.0562 | -23.5091
-3 | -0.0887 | 0.00597 | -0.0549 | -14.8576
-2.5 | -0.0346 | 0.00587 | -0.0537 | -5.8944
-2 | 0.0201 | 0.00581 | -0.0526 | 3.4596
-1.5 | 0.0747 | 0.00575 | -0.0515 | 12.9913
-1 | 0.1292 | 0.00569 | -0.0504 | 22.7065
-0.5 | 0.1841 | 0.00566 | -0.0494 | 32.5265
0 | 0.2382 | 0.00562 | -0.0482 | 42.3843
0.5 | 0.2926 | 0.00562 | -0.0471 | 52.0641
1 | 0.3463 | 0.00562 | -0.0458 | 61.6192
1.5 | 0.3994 | 0.00565 | -0.0444 | 70.6903
2 | 0.4513 | 0.00567 | -0.0428 | 79.5944
2.5 | 0.5007 | 0.00573 | -0.0407 | 87.3822
3 | 0.5512 | 0.00581 | -0.0388 | 94.8709
3.5 | 0.6001 | 0.00593 | -0.0365 | 101.1973
4 | 0.6485 | 0.00609 | -0.0342 | 106.486
4.5 | 0.6955 | 0.00625 | -0.0315 | 111.28
5 | 0.7401 | 0.00647 | -0.0284 | 114.3895
5.5 | 0.7814 | 0.00665 | -0.0245 | 117.5038
6 | 0.8136 | 0.00683 | -0.0187 | 119.1215
6.5 | 0.8443 | 0.00699 | -0.0125 | 120.7868
7 | 0.9167 | 0.00742 | -0.0155 | 123.5445
7.5 | 1.0227 | 0.00812 | -0.0258 | 125.9483
8 | 1.0949 | 0.00872 | -0.0287 | 125.5619
8.5 | 1.1456 | 0.00928 | -0.027 | 123.4483
9 | 1.2069 | 0.00984 | -0.0275 | 122.6524
9.5 | 1.2664 | 0.01044 | -0.0277 | 121.3027
10 | 1.3175 | 0.01105 | -0.0263 | 119.2308
10.5 | 1.3459 | 0.01162 | -0.0203 | 115.8262
11 | 1.3761 | 0.01231 | -0.0149 | 111.7872
11.5 | 1.4085 | 0.01311 | -0.0103 | 107.4371
12 | 1.4439 | 0.01394 | -0.0063 | 103.5796
12.5 | 1.4769 | 0.01496 | -0.0023 | 98.7233
13 | 1.5093 | 0.01613 | 0.0015 | 93.571
13.5 | 1.5399 | 0.01748 | 0.0052 | 88.095
14 | 1.568 | 0.01907 | 0.0088 | 82.2234
14.5 | 1.5949 | 0.02086 | 0.0121 | 76.4573
15 | 1.6192 | 0.02297 | 0.0153 | 70.4919
15.5 | 1.6387 | 0.02556 | 0.0182 | 64.1119
16 | 1.6603 | 0.02822 | 0.0206 | 58.8342
16.5 | 1.6771 | 0.0314 | 0.0228 | 53.4108
17 | 1.6871 | 0.03536 | 0.0246 | 47.7121
17.5 | 1.6952 | 0.03972 | 0.0259 | 42.6788
18 | 1.7018 | 0.04444 | 0.0267 | 38.2943
18.5 | 1.7017 | 0.04996 | 0.027 | 34.0612
19 | 1.6934 | 0.05653 | 0.0266 | 29.9558
19.5 | 1.6815 | 0.06369 | 0.0257 | 26.4013
20 | 1.6718 | 0.07078 | 0.0245 | 23.6197

## 95. Re 7M Mach 0.50 (1)
BIGFOIL.COM POLAR EXPORT
NACA2416
NACA2416 |  |  |  | Cl Max: | 1.407 | at alpha= | 9.5 | deg
JavaFoil+Calcfoil stall+Eppler ext transition |  |  |  | L/D Max: | 101.822 | at alpha= | 3.5 | deg
Re: | 7000000 |  |  | Cd Min: | 0.00794 | at alpha= | 3.5 | deg
Mach: | 0.5 |  |  | Cl=0 at alpha= | -2.2254 | deg
|  |  |  | @ Cl=0.1, Cd= | 0.0086072
|  |  |  | @ Cl=0.4, Cd= | 0.008273
|  |  |  | @ Cl=0.6, Cd= | 0.00846
alpha (deg) | Cl | Cd | Cm | Cl/Cd
-20 | -0.992 | 0.15455 | -0.023 | -6.421
-19.5 | -0.966 | 0.14201 | -0.023 | -6.801
-19 | -0.939 | 0.14593 | -0.023 | -6.434
-18.5 | -0.91 | 0.13564 | -0.023 | -6.712
-18 | -0.89 | 0.12954 | -0.025 | -6.869
-17.5 | -0.855 | 0.12794 | -0.024 | -6.683
-17 | -0.832 | 0.11568 | -0.025 | -7.192
-16.5 | -0.8 | 0.1199 | -0.024 | -6.671
-16 | -0.782 | 0.10301 | -0.027 | -7.593
-15.5 | -0.744 | 0.11073 | -0.024 | -6.72
-15 | -0.735 | 0.08739 | -0.03 | -8.409
-14.5 | -0.692 | 0.09956 | -0.026 | -6.946
-14 | -0.66 | 0.10257 | -0.025 | -6.438
-13.5 | -0.648 | 0.08017 | -0.03 | -8.081
-13 | -0.609 | 0.08833 | -0.027 | -6.891
-12.5 | -0.578 | 0.08819 | -0.026 | -6.559
-12 | -0.574 | 0.06047 | -0.034 | -9.495
-11.5 | -0.544 | 0.05932 | -0.034 | -9.168
-11 | -0.519 | 0.05323 | -0.036 | -9.754
-10.5 | -0.625 | 0.05057 | -0.037 | -12.358
-10 | -0.788 | 0.02572 | -0.043 | -30.634
-9.5 | -0.829 | 0.01719 | -0.046 | -48.23
-9 | -0.825 | 0.01419 | -0.048 | -58.181
-8.5 | -0.797 | 0.0127 | -0.049 | -62.795
-8 | -0.755 | 0.01178 | -0.05 | -64.043
-7.5 | -0.704 | 0.01112 | -0.05 | -63.258
-7 | -0.647 | 0.01027 | -0.051 | -63.01
-6.5 | -0.586 | 0.00985 | -0.052 | -59.519
-6 | -0.522 | 0.00894 | -0.052 | -58.398
-5.5 | -0.457 | 0.00916 | -0.053 | -49.834
-5 | -0.389 | 0.0089 | -0.053 | -43.693
-4.5 | -0.32 | 0.00906 | -0.054 | -35.351
-4 | -0.251 | 0.00881 | -0.054 | -28.492
-3.5 | -0.181 | 0.00906 | -0.055 | -19.943
-3 | -0.11 | 0.0089 | -0.056 | -12.369
-2.5 | -0.039 | 0.00831 | -0.056 | -4.702
-2 | 0.032 | 0.00873 | -0.057 | 3.687
-1.5 | 0.104 | 0.0086 | -0.057 | 12.05
-1 | 0.175 | 0.00858 | -0.058 | 20.419
-0.5 | 0.246 | 0.00857 | -0.058 | 28.756
0 | 0.317 | 0.00809 | -0.059 | 39.216
0.5 | 0.388 | 0.00818 | -0.059 | 47.503
1 | 0.459 | 0.00873 | -0.06 | 52.583
1.5 | 0.53 | 0.00837 | -0.06 | 63.289
2 | 0.6 | 0.00846 | -0.061 | 70.938
2.5 | 0.67 | 0.00817 | -0.061 | 82.025
3 | 0.739 | 0.00839 | -0.062 | 88.187
3.5 | 0.808 | 0.00794 | -0.062 | 101.822
4 | 0.876 | 0.00936 | -0.063 | 93.66
4.5 | 0.943 | 0.00981 | -0.063 | 96.166
5 | 1.009 | 0.01034 | -0.064 | 97.57
5.5 | 1.072 | 0.01094 | -0.064 | 98.019
6 | 1.134 | 0.01162 | -0.065 | 97.604
6.5 | 1.192 | 0.01258 | -0.065 | 94.766
7 | 1.247 | 0.01339 | -0.066 | 93.13
7.5 | 1.297 | 0.01431 | -0.066 | 90.668
8 | 1.341 | 0.01535 | -0.066 | 87.368
8.5 | 1.376 | 0.01654 | -0.066 | 83.237
9 | 1.401 | 0.018 | -0.067 | 77.846
9.5 | 1.407 | 0.01984 | -0.067 | 70.898
10 | 1.387 | 0.02233 | -0.067 | 62.102
10.5 | 1.316 | 0.02612 | -0.066 | 50.39
11 | 0.836 | 0.04049 | -0.063 | 20.654
11.5 | 0.875 | 0.03817 | -0.064 | 22.919
12 | 0.893 | 0.04425 | -0.063 | 20.184
12.5 | 0.911 | 0.05082 | -0.062 | 17.926
13 | 0.935 | 0.05533 | -0.061 | 16.892
13.5 | 0.968 | 0.05523 | -0.062 | 17.525
14 | 0.998 | 0.05614 | -0.063 | 17.787
14.5 | 0.96 | 0.0984 | -0.052 | 9.752

## 96. Re 7M Mach 0.50 (2)
BIGFOIL.COM POLAR EXPORT
NACA2416
NACA2416 |  |  |  | Cl Max: | 1.5564 | at alpha= | 13.5 | deg
XFOIL ncrit=9 |  |  |  | L/D Max: | 116.095 | at alpha= | 7 | deg
Re: | 7000000 |  |  | Cd Min: | 0.13832 | at alpha= | 18.5 | deg
Mach: | 0.5 |  |  | Cl=0 at alpha= | -2.1227 | deg
|  |  |  | @ Cl=0.1, Cd= | 0.0060328
|  |  |  | @ Cl=0.4, Cd= | 0.0059432
|  |  |  | @ Cl=0.6, Cd= | 0.006195
alpha (deg) | Cl | Cd | Cm | Cl/Cd
-17 | -0.7863 | 0.13297 | -0.0542 | -5.9134
-16.5 | -0.8149 | 0.1215 | -0.0611 | -6.707
-16 | -0.8477 | 0.1102 | -0.0677 | -7.6924
-15.5 | -0.8863 | 0.09885 | -0.0743 | -8.9661
-15 | -0.9304 | 0.0875 | -0.0808 | -10.6331
-14.5 | -0.9698 | 0.07566 | -0.0895 | -12.8179
-14 | -1.0078 | 0.06376 | -0.0989 | -15.8061
-13.5 | -1.042 | 0.05217 | -0.1081 | -19.9732
-13 | -1.0738 | 0.04032 | -0.118 | -26.6319
-12.5 | -1.0983 | 0.02893 | -0.1285 | -37.9641
-12 | -1.121 | 0.02086 | -0.1311 | -53.7392
-11.5 | -1.1087 | 0.01537 | -0.1305 | -72.134
-11 | -1.0408 | 0.01263 | -0.1298 | -82.407
-10.5 | -0.9225 | 0.01098 | -0.1349 | -84.0164
-10 | -0.8753 | 0.01029 | -0.1277 | -85.0632
-9.5 | -0.8367 | 0.00969 | -0.1191 | -86.3467
-8.5 | -0.7526 | 0.00888 | -0.103 | -84.7523
-8 | -0.6987 | 0.0085 | -0.0974 | -82.2
-7.5 | -0.6425 | 0.00817 | -0.0924 | -78.6414
-7 | -0.5856 | 0.00787 | -0.0878 | -74.4091
-6.5 | -0.5274 | 0.0076 | -0.0836 | -69.3947
-6 | -0.4684 | 0.00737 | -0.0799 | -63.555
-5.5 | -0.4086 | 0.00713 | -0.0765 | -57.3072
-5 | -0.3495 | 0.00694 | -0.0733 | -50.3602
-4.5 | -0.2888 | 0.00676 | -0.0705 | -42.7219
-4 | -0.2279 | 0.00662 | -0.0679 | -34.426
-3.5 | -0.1681 | 0.00647 | -0.0652 | -25.9815
-3 | -0.107 | 0.00634 | -0.063 | -16.877
-2.5 | -0.0458 | 0.00624 | -0.0609 | -7.3397
-2 | 0.0149 | 0.00612 | -0.0587 | 2.4346
-1.5 | 0.0763 | 0.00606 | -0.0568 | 12.5908
-1 | 0.1372 | 0.00599 | -0.0548 | 22.9048
-0.5 | 0.1982 | 0.00594 | -0.0529 | 33.367
0 | 0.2588 | 0.00589 | -0.0509 | 43.9389
0.5 | 0.3189 | 0.00589 | -0.0489 | 54.1426
1 | 0.3775 | 0.00592 | -0.0465 | 63.7669
1.5 | 0.4357 | 0.00598 | -0.044 | 72.8595
2 | 0.4917 | 0.00603 | -0.041 | 81.5423
2.5 | 0.5454 | 0.00608 | -0.0376 | 89.7039
3 | 0.5931 | 0.00618 | -0.0328 | 95.9709
3.5 | 0.6392 | 0.00628 | -0.0276 | 101.7834
4 | 0.6855 | 0.00652 | -0.0225 | 105.138
4.5 | 0.7306 | 0.00678 | -0.0171 | 107.7581
5 | 0.7728 | 0.0071 | -0.0111 | 108.8451
5.5 | 0.8157 | 0.00738 | -0.0052 | 110.5285
6 | 0.8503 | 0.00774 | 0.0023 | 109.8579
6.5 | 0.879 | 0.00797 | 0.0111 | 110.2886
7 | 1.0553 | 0.00909 | -0.0095 | 116.0946
7.5 | 1.137 | 0.01004 | -0.011 | 113.247
8 | 1.2045 | 0.011 | -0.0095 | 109.5
8.5 | 1.2727 | 0.0121 | -0.0083 | 105.1818
9 | 1.3069 | 0.01316 | -0.001 | 99.3085
9.5 | 1.3417 | 0.01443 | 0.0059 | 92.9799
10 | 1.3784 | 0.01597 | 0.012 | 86.3118
10.5 | 1.4141 | 0.01784 | 0.0176 | 79.2657
11 | 1.4508 | 0.01993 | 0.0227 | 72.7948
11.5 | 1.4831 | 0.02253 | 0.0276 | 65.8278
12 | 1.5102 | 0.02569 | 0.032 | 58.7855
12.5 | 1.5354 | 0.0293 | 0.0359 | 52.4027
13 | 1.551 | 0.03379 | 0.0393 | 45.9012
13.5 | 1.5564 | 0.03927 | 0.0419 | 39.6333
14 | 1.5527 | 0.04572 | 0.0436 | 33.9611
14.5 | 1.5358 | 0.05341 | 0.0441 | 28.7549
15 | 1.5113 | 0.06201 | 0.0434 | 24.3719
15.5 | 1.481 | 0.07146 | 0.0415 | 20.7249
16 | 1.4471 | 0.08156 | 0.0385 | 17.7428
16.5 | 1.4104 | 0.0923 | 0.0344 | 15.2806
17 | 1.3732 | 0.10353 | 0.0295 | 13.2638
17.5 | 1.3371 | 0.11502 | 0.0237 | 11.6249
18 | 1.305 | 0.12652 | 0.0175 | 10.3146
18.5 | 1.2744 | 0.13832 | 0.0104 | 9.2134

## 97. Re 8M Mach 0.00 (1)
BIGFOIL.COM POLAR EXPORT
NACA2416
NACA2416 |  |  |  | Cl Max: | 1.71 | at alpha= | 16 | deg
JavaFoil+Calcfoil stall+Eppler ext transition |  |  |  | L/D Max: | 123.231 | at alpha= | 7 | deg
Re: | 8000000 |  |  | Cd Min: | 0.00845 | at alpha= | 0 | deg
Mach: | 0 |  |  | Cl=0 at alpha= | -2.2258 | deg
|  |  |  | @ Cl=0.1, Cd= | 0.0084784
|  |  |  | @ Cl=0.4, Cd= | 0.0085988
|  |  |  | @ Cl=0.6, Cd= | 0.0089074
alpha (deg) | Cl | Cd | Cm | Cl/Cd
-20 | -1.185 | 0.09927 | -0.025 | -11.933
-19.5 | -1.194 | 0.09041 | -0.026 | -13.205
-19 | -1.201 | 0.08214 | -0.027 | -14.624
-18.5 | -1.207 | 0.07403 | -0.027 | -16.308
-18 | -1.213 | 0.0657 | -0.028 | -18.456
-17.5 | -1.218 | 0.05708 | -0.029 | -21.336
-17 | -1.22 | 0.0494 | -0.03 | -24.707
-16.5 | -1.222 | 0.04209 | -0.031 | -29.019
-16 | -1.22 | 0.03554 | -0.032 | -34.345
-15.5 | -1.218 | 0.02959 | -0.033 | -41.155
-15 | -1.211 | 0.02482 | -0.034 | -48.788
-14.5 | -1.2 | 0.02092 | -0.035 | -57.369
-14 | -1.185 | 0.01798 | -0.036 | -65.872
-13.5 | -1.164 | 0.01588 | -0.037 | -73.286
-13 | -1.139 | 0.01435 | -0.038 | -79.355
-12.5 | -1.109 | 0.01325 | -0.038 | -83.71
-12 | -1.074 | 0.01246 | -0.039 | -86.206
-11.5 | -1.036 | 0.01183 | -0.04 | -87.553
-11 | -0.994 | 0.01129 | -0.04 | -88.01
-10.5 | -0.949 | 0.01087 | -0.041 | -87.3
-10 | -0.901 | 0.01047 | -0.041 | -86.066
-9.5 | -0.851 | 0.00916 | -0.042 | -92.914
-9 | -0.799 | 0.00904 | -0.042 | -88.399
-8.5 | -0.746 | 0.00922 | -0.043 | -80.881
-8 | -0.691 | 0.00894 | -0.043 | -77.31
-7.5 | -0.635 | 0.00922 | -0.044 | -68.814
-7 | -0.577 | 0.00901 | -0.044 | -64.101
-6.5 | -0.519 | 0.00933 | -0.045 | -55.633
-6 | -0.46 | 0.00916 | -0.045 | -50.216
-5.5 | -0.4 | 0.00901 | -0.046 | -44.443
-5 | -0.34 | 0.00935 | -0.046 | -36.386
-4.5 | -0.28 | 0.00913 | -0.047 | -30.609
-4 | -0.219 | 0.00893 | -0.047 | -24.471
-3.5 | -0.157 | 0.00879 | -0.048 | -17.889
-3 | -0.096 | 0.0093 | -0.048 | -10.282
-2.5 | -0.034 | 0.00914 | -0.049 | -3.71
-2 | 0.028 | 0.00907 | -0.049 | 3.08
-1.5 | 0.09 | 0.00848 | -0.05 | 10.6
-1 | 0.152 | 0.00847 | -0.05 | 17.933
-0.5 | 0.214 | 0.00846 | -0.051 | 25.258
0 | 0.276 | 0.00845 | -0.051 | 32.608
0.5 | 0.337 | 0.00903 | -0.052 | 37.33
1 | 0.399 | 0.00859 | -0.052 | 46.457
1.5 | 0.46 | 0.00913 | -0.052 | 50.443
2 | 0.522 | 0.00873 | -0.053 | 59.751
2.5 | 0.583 | 0.00886 | -0.053 | 65.764
3 | 0.644 | 0.00903 | -0.054 | 71.284
3.5 | 0.704 | 0.00861 | -0.054 | 81.837
4 | 0.765 | 0.00865 | -0.055 | 88.344
4.5 | 0.824 | 0.00891 | -0.055 | 92.509
5 | 0.883 | 0.00871 | -0.056 | 101.473
5.5 | 0.942 | 0.00902 | -0.056 | 104.396
6 | 1 | 0.00889 | -0.056 | 112.473
6.5 | 1.057 | 0.0087 | -0.057 | 121.431
7 | 1.112 | 0.00903 | -0.057 | 123.231
7.5 | 1.167 | 0.0105 | -0.058 | 111.123
8 | 1.22 | 0.01089 | -0.058 | 111.987
8.5 | 1.271 | 0.01132 | -0.058 | 112.324
9 | 1.321 | 0.01179 | -0.059 | 112.053
9.5 | 1.369 | 0.01227 | -0.059 | 111.526
10 | 1.414 | 0.01281 | -0.059 | 110.387
10.5 | 1.457 | 0.0134 | -0.06 | 108.757
11 | 1.498 | 0.01401 | -0.06 | 106.861
11.5 | 1.535 | 0.01473 | -0.06 | 104.203
12 | 1.569 | 0.01552 | -0.06 | 101.063
12.5 | 1.6 | 0.01637 | -0.061 | 97.715
13 | 1.628 | 0.01735 | -0.061 | 93.799
13.5 | 1.652 | 0.01844 | -0.061 | 89.598
14 | 1.671 | 0.0197 | -0.061 | 84.847
14.5 | 1.687 | 0.02109 | -0.061 | 79.987
15 | 1.698 | 0.02271 | -0.061 | 74.798
15.5 | 1.706 | 0.02464 | -0.061 | 69.234
16 | 1.71 | 0.02676 | -0.061 | 63.897
16.5 | 1.71 | 0.02929 | -0.061 | 58.379
17 | 1.706 | 0.03217 | -0.061 | 53.046
17.5 | 1.7 | 0.03521 | -0.061 | 48.281
18 | 1.69 | 0.039 | -0.061 | 43.325
18.5 | 1.675 | 0.04328 | -0.061 | 38.693
19 | 1.657 | 0.04798 | -0.06 | 34.525
19.5 | 1.636 | 0.05333 | -0.06 | 30.675
20 | 1.613 | 0.05919 | -0.06 | 27.252

## 98. Re 8M Mach 0.00 (2)
BIGFOIL.COM POLAR EXPORT
NACA2416
NACA2416 |  |  |  | Cl Max: | 1.7835 | at alpha= | 20 | deg
XFOIL ncrit=9 |  |  |  | L/D Max: | 129.64 | at alpha= | 8.5 | deg
Re: | 8000000 |  |  | Cd Min: | 0.04416 | at alpha= | 20 | deg
Mach: | 0 |  |  | Cl=0 at alpha= | -2.1957 | deg
|  |  |  | @ Cl=0.1, Cd= | 0.0055802
|  |  |  | @ Cl=0.4, Cd= | 0.0055532
|  |  |  | @ Cl=0.6, Cd= | 0.0058623
alpha (deg) | Cl | Cd | Cm | Cl/Cd
-20 | -1.642 | 0.02646 | -0.0862 | -62.0559
-19.5 | -1.6316 | 0.02374 | -0.0844 | -68.7279
-19 | -1.6185 | 0.02155 | -0.0818 | -75.1044
-18.5 | -1.6093 | 0.01953 | -0.0779 | -82.4014
-18 | -1.5973 | 0.01812 | -0.0731 | -88.1512
-17.5 | -1.5649 | 0.01679 | -0.0716 | -93.2043
-17 | -1.5214 | 0.01578 | -0.0714 | -96.4132
-16.5 | -1.4736 | 0.01495 | -0.0715 | -98.5686
-16 | -1.4259 | 0.01406 | -0.0715 | -101.4154
-15.5 | -1.3757 | 0.01326 | -0.0718 | -103.7481
-15 | -1.3375 | 0.01262 | -0.0691 | -105.9826
-14.5 | -1.2885 | 0.01204 | -0.0685 | -107.0183
-14 | -1.2302 | 0.01132 | -0.0699 | -108.6749
-13.5 | -1.1783 | 0.01075 | -0.0697 | -109.6093
-13 | -1.1096 | 0.01022 | -0.073 | -108.5714
-12.5 | -1.0308 | 0.00958 | -0.0785 | -107.5992
-12 | -0.9646 | 0.00915 | -0.0811 | -105.4208
-11.5 | -0.9189 | 0.00878 | -0.0792 | -104.6583
-11 | -0.8771 | 0.00853 | -0.0764 | -102.8253
-10.5 | -0.8332 | 0.00823 | -0.074 | -101.2394
-10 | -0.7873 | 0.00798 | -0.0719 | -98.6591
-9.5 | -0.7415 | 0.00771 | -0.0698 | -96.1738
-9 | -0.6938 | 0.0075 | -0.068 | -92.5067
-8.5 | -0.6459 | 0.00729 | -0.0662 | -88.6008
-8 | -0.5969 | 0.00708 | -0.0647 | -84.3079
-7.5 | -0.5472 | 0.00689 | -0.0633 | -79.4194
-7 | -0.4976 | 0.00674 | -0.0618 | -73.8279
-6.5 | -0.4467 | 0.00658 | -0.0605 | -67.8875
-6 | -0.3955 | 0.00643 | -0.0593 | -61.5086
-5.5 | -0.3446 | 0.00632 | -0.0581 | -54.5253
-5 | -0.2931 | 0.00618 | -0.057 | -47.4272
-4.5 | -0.2414 | 0.00606 | -0.0559 | -39.835
-4 | -0.1897 | 0.00598 | -0.0547 | -31.7224
-3.5 | -0.1371 | 0.00589 | -0.0538 | -23.2767
-3 | -0.0845 | 0.0058 | -0.0528 | -14.569
-2.5 | -0.0322 | 0.00572 | -0.0518 | -5.6294
-2 | 0.0207 | 0.00566 | -0.0509 | 3.6572
-1.5 | 0.0737 | 0.00561 | -0.0501 | 13.1373
-1 | 0.1267 | 0.00555 | -0.0492 | 22.8288
-0.5 | 0.18 | 0.00551 | -0.0484 | 32.6679
0 | 0.2328 | 0.00548 | -0.0474 | 42.4818
0.5 | 0.2855 | 0.00548 | -0.0465 | 52.0985
1 | 0.3375 | 0.00549 | -0.0455 | 61.4754
1.5 | 0.3889 | 0.00554 | -0.0443 | 70.1986
2 | 0.4393 | 0.0056 | -0.0429 | 78.4464
2.5 | 0.4887 | 0.00562 | -0.0413 | 86.9573
3 | 0.5379 | 0.00571 | -0.0397 | 94.2032
3.5 | 0.5856 | 0.00582 | -0.0379 | 100.6186
4 | 0.6333 | 0.00596 | -0.036 | 106.2584
4.5 | 0.6799 | 0.00614 | -0.0339 | 110.7329
5 | 0.7252 | 0.00631 | -0.0316 | 114.9287
5.5 | 0.7685 | 0.00651 | -0.0288 | 118.0492
6 | 0.811 | 0.00666 | -0.0259 | 121.7718
6.5 | 0.8481 | 0.00686 | -0.0218 | 123.6297
7 | 0.8709 | 0.00698 | -0.0146 | 124.7708
7.5 | 0.9581 | 0.00745 | -0.0218 | 128.604
8.5 | 1.1175 | 0.00862 | -0.033 | 129.6404
9 | 1.1635 | 0.00907 | -0.0312 | 128.28
9.5 | 1.2207 | 0.00956 | -0.0319 | 127.6883
10 | 1.2766 | 0.01006 | -0.0324 | 126.8986
10.5 | 1.332 | 0.01059 | -0.0329 | 125.779
11 | 1.3678 | 0.01108 | -0.0294 | 123.4477
11.5 | 1.3975 | 0.01155 | -0.0246 | 120.9957
12 | 1.4278 | 0.01213 | -0.0202 | 117.7082
12.5 | 1.4612 | 0.01276 | -0.0166 | 114.5141
13 | 1.494 | 0.01349 | -0.0132 | 110.7487
13.5 | 1.5256 | 0.01435 | -0.0098 | 106.3136
14 | 1.5575 | 0.01525 | -0.0068 | 102.1311
14.5 | 1.5868 | 0.01634 | -0.0036 | 97.1114
15 | 1.6155 | 0.01753 | -0.0007 | 92.1563
15.5 | 1.6432 | 0.01885 | 0.0021 | 87.1724
16 | 1.6678 | 0.02043 | 0.0049 | 81.6349
16.5 | 1.6906 | 0.02223 | 0.0075 | 76.0504
17 | 1.713 | 0.02416 | 0.0098 | 70.9023
17.5 | 1.7323 | 0.02646 | 0.012 | 65.4686
18 | 1.7445 | 0.02944 | 0.0141 | 59.2561
18.5 | 1.7607 | 0.0323 | 0.0156 | 54.5108
19 | 1.7727 | 0.03566 | 0.0168 | 49.7112
19.5 | 1.7817 | 0.03947 | 0.0177 | 45.1406
20 | 1.7835 | 0.04416 | 0.0183 | 40.3872

## 99. Re 8M Mach 0.10 (1)
BIGFOIL.COM POLAR EXPORT
NACA2416
NACA2416 |  |  |  | Cl Max: | 1.695 | at alpha= | 16 | deg
JavaFoil+Calcfoil stall+Eppler ext transition |  |  |  | L/D Max: | 121.295 | at alpha= | 6.5 | deg
Re: | 8000000 |  |  | Cd Min: | 0.00851 | at alpha= | -1 | deg
Mach: | 0.1 |  |  | Cl=0 at alpha= | -2.2258 | deg
|  |  |  | @ Cl=0.1, Cd= | 0.0085773
|  |  |  | @ Cl=0.4, Cd= | 0.0086295
|  |  |  | @ Cl=0.6, Cd= | 0.008939
alpha (deg) | Cl | Cd | Cm | Cl/Cd
-20 | -1.148 | 0.10477 | -0.025 | -10.959
-19.5 | -1.16 | 0.09613 | -0.026 | -12.065
-19 | -1.17 | 0.08761 | -0.026 | -13.353
-18.5 | -1.179 | 0.07891 | -0.027 | -14.94
-18 | -1.186 | 0.07057 | -0.028 | -16.808
-17.5 | -1.193 | 0.06192 | -0.029 | -19.266
-17 | -1.199 | 0.05314 | -0.03 | -22.565
-16.5 | -1.202 | 0.04563 | -0.031 | -26.342
-16 | -1.203 | 0.03853 | -0.032 | -31.234
-15.5 | -1.203 | 0.03202 | -0.033 | -37.559
-15 | -1.199 | 0.02655 | -0.034 | -45.171
-14.5 | -1.19 | 0.02219 | -0.035 | -53.645
-14 | -1.177 | 0.01895 | -0.036 | -62.112
-13.5 | -1.159 | 0.01654 | -0.037 | -70.039
-13 | -1.136 | 0.0148 | -0.038 | -76.716
-12.5 | -1.107 | 0.01357 | -0.039 | -81.632
-12 | -1.074 | 0.01268 | -0.039 | -84.714
-11.5 | -1.037 | 0.012 | -0.04 | -86.377
-11 | -0.996 | 0.01145 | -0.04 | -86.938
-10.5 | -0.951 | 0.01098 | -0.041 | -86.611
-10 | -0.903 | 0.01058 | -0.042 | -85.355
-9.5 | -0.854 | 0.01022 | -0.042 | -83.508
-9 | -0.802 | 0.00911 | -0.043 | -88.082
-8.5 | -0.749 | 0.00881 | -0.043 | -84.992
-8 | -0.694 | 0.009 | -0.044 | -77.066
-7.5 | -0.637 | 0.00926 | -0.044 | -68.846
-7 | -0.58 | 0.00903 | -0.045 | -64.197
-6.5 | -0.521 | 0.00933 | -0.045 | -55.901
-6 | -0.462 | 0.00916 | -0.046 | -50.473
-5.5 | -0.402 | 0.009 | -0.046 | -44.701
-5 | -0.342 | 0.00939 | -0.047 | -36.418
-4.5 | -0.281 | 0.00913 | -0.047 | -30.779
-4 | -0.22 | 0.00892 | -0.047 | -24.61
-3.5 | -0.158 | 0.00885 | -0.048 | -17.847
-3 | -0.096 | 0.0093 | -0.048 | -10.333
-2.5 | -0.034 | 0.00918 | -0.049 | -3.713
-2 | 0.028 | 0.00864 | -0.049 | 3.25
-1.5 | 0.09 | 0.00859 | -0.05 | 10.523
-1 | 0.153 | 0.00851 | -0.05 | 17.938
-0.5 | 0.215 | 0.00851 | -0.051 | 25.247
0 | 0.277 | 0.00853 | -0.051 | 32.449
0.5 | 0.339 | 0.0086 | -0.052 | 39.418
1 | 0.401 | 0.00863 | -0.052 | 46.433
1.5 | 0.463 | 0.00874 | -0.053 | 52.905
2 | 0.524 | 0.0088 | -0.053 | 59.588
2.5 | 0.586 | 0.0089 | -0.054 | 65.829
3 | 0.647 | 0.00907 | -0.054 | 71.321
3.5 | 0.708 | 0.00866 | -0.055 | 81.695
4 | 0.768 | 0.00869 | -0.055 | 88.456
4.5 | 0.828 | 0.00895 | -0.055 | 92.558
5 | 0.888 | 0.00873 | -0.056 | 101.656
5.5 | 0.946 | 0.00913 | -0.056 | 103.671
6 | 1.004 | 0.00893 | -0.057 | 112.425
6.5 | 1.061 | 0.00875 | -0.057 | 121.295
7 | 1.117 | 0.01019 | -0.057 | 109.602
7.5 | 1.172 | 0.01058 | -0.058 | 110.744
8 | 1.225 | 0.01099 | -0.058 | 111.444
8.5 | 1.276 | 0.01144 | -0.059 | 111.578
9 | 1.326 | 0.01191 | -0.059 | 111.36
9.5 | 1.373 | 0.01241 | -0.059 | 110.665
10 | 1.418 | 0.01296 | -0.06 | 109.395
10.5 | 1.461 | 0.01358 | -0.06 | 107.592
11 | 1.501 | 0.01423 | -0.06 | 105.466
11.5 | 1.537 | 0.01496 | -0.06 | 102.734
12 | 1.57 | 0.01578 | -0.061 | 99.528
12.5 | 1.6 | 0.0167 | -0.061 | 95.83
13 | 1.627 | 0.0177 | -0.061 | 91.896
13.5 | 1.649 | 0.01885 | -0.061 | 87.508
14 | 1.667 | 0.02019 | -0.061 | 82.563
14.5 | 1.68 | 0.02175 | -0.061 | 77.259
15 | 1.689 | 0.02348 | -0.061 | 71.967
15.5 | 1.694 | 0.02555 | -0.061 | 66.314
16 | 1.695 | 0.02785 | -0.061 | 60.869
16.5 | 1.692 | 0.03053 | -0.061 | 55.424
17 | 1.685 | 0.03366 | -0.061 | 50.066
17.5 | 1.675 | 0.03713 | -0.061 | 45.109
18 | 1.662 | 0.04113 | -0.061 | 40.398
18.5 | 1.642 | 0.04593 | -0.06 | 35.75
19 | 1.62 | 0.05101 | -0.06 | 31.762
19.5 | 1.595 | 0.05681 | -0.06 | 28.081
20 | 1.569 | 0.063 | -0.059 | 24.896

## 100. Re 8M Mach 0.10 (2)
BIGFOIL.COM POLAR EXPORT
NACA2416
NACA2416 |  |  |  | Cl Max: | 1.7725 | at alpha= | 19.5 | deg
XFOIL ncrit=9 |  |  |  | L/D Max: | 129.102 | at alpha= | 8.5 | deg
Re: | 8000000 |  |  | Cd Min: | 0.0475 | at alpha= | 20 | deg
Mach: | 0.1 |  |  | Cl=0 at alpha= | -2.193 | deg
|  |  |  | @ Cl=0.1, Cd= | 0.0055906
|  |  |  | @ Cl=0.4, Cd= | 0.005561
|  |  |  | @ Cl=0.6, Cd= | 0.0058668
alpha (deg) | Cl | Cd | Cm | Cl/Cd
-20 | -1.6342 | 0.02896 | -0.0891 | -56.4296
-19.5 | -1.6272 | 0.02565 | -0.0879 | -63.4386
-19 | -1.6154 | 0.02306 | -0.0857 | -70.052
-18.5 | -1.604 | 0.02084 | -0.0826 | -76.9674
-18 | -1.5926 | 0.01912 | -0.0782 | -83.295
-17.5 | -1.5718 | 0.01754 | -0.0749 | -89.6123
-17 | -1.5302 | 0.01632 | -0.0745 | -93.7623
-16.5 | -1.4837 | 0.01535 | -0.0744 | -96.658
-16 | -1.4344 | 0.0145 | -0.0744 | -98.9241
-15.5 | -1.3849 | 0.0136 | -0.0744 | -101.8309
-15 | -1.3449 | 0.01287 | -0.072 | -104.4988
-14.5 | -1.2979 | 0.01225 | -0.0708 | -105.951
-14 | -1.2402 | 0.01157 | -0.0717 | -107.191
-13.5 | -1.1879 | 0.01092 | -0.0714 | -108.7821
-13 | -1.1196 | 0.01038 | -0.0743 | -107.8613
-12.5 | -1.0397 | 0.00971 | -0.0798 | -107.0752
-12 | -0.9709 | 0.00924 | -0.0828 | -105.0758
-11.5 | -0.9233 | 0.00887 | -0.0811 | -104.0924
-11 | -0.882 | 0.00859 | -0.078 | -102.6775
-10.5 | -0.8377 | 0.0083 | -0.0754 | -100.9277
-10 | -0.7921 | 0.00803 | -0.0731 | -98.6426
-9.5 | -0.7458 | 0.00776 | -0.0709 | -96.1082
-9 | -0.6978 | 0.00756 | -0.069 | -92.3016
-8.5 | -0.65 | 0.00733 | -0.0671 | -88.6767
-8 | -0.6005 | 0.00711 | -0.0655 | -84.4585
-7.5 | -0.5504 | 0.00693 | -0.064 | -79.4228
-7 | -0.5006 | 0.00677 | -0.0625 | -73.9439
-6.5 | -0.4493 | 0.00661 | -0.0612 | -67.9728
-6 | -0.3979 | 0.00646 | -0.0599 | -61.5944
-5.5 | -0.3467 | 0.00634 | -0.0586 | -54.6845
-5 | -0.2948 | 0.0062 | -0.0575 | -47.5484
-4.5 | -0.243 | 0.00608 | -0.0563 | -39.9671
-4 | -0.1909 | 0.006 | -0.0551 | -31.8167
-3.5 | -0.1381 | 0.0059 | -0.0541 | -23.4068
-3 | -0.0851 | 0.00582 | -0.0532 | -14.622
-2.5 | -0.0326 | 0.00573 | -0.0521 | -5.6894
-2 | 0.0205 | 0.00567 | -0.0512 | 3.6155
-1.5 | 0.0739 | 0.00562 | -0.0503 | 13.1495
-1 | 0.1272 | 0.00556 | -0.0494 | 22.8777
-0.5 | 0.1807 | 0.00552 | -0.0485 | 32.7355
0 | 0.2339 | 0.00549 | -0.0476 | 42.6047
0.5 | 0.2868 | 0.00549 | -0.0466 | 52.2404
1 | 0.3391 | 0.0055 | -0.0456 | 61.6545
1.5 | 0.3907 | 0.00555 | -0.0443 | 70.3964
2 | 0.4414 | 0.00561 | -0.0429 | 78.6809
2.5 | 0.491 | 0.00563 | -0.0413 | 87.2114
3 | 0.5402 | 0.00572 | -0.0397 | 94.4406
3.5 | 0.5883 | 0.00583 | -0.0378 | 100.9091
4 | 0.636 | 0.00598 | -0.0358 | 106.3545
4.5 | 0.6829 | 0.00615 | -0.0337 | 111.0407
5 | 0.7281 | 0.00634 | -0.0312 | 114.8423
5.5 | 0.7716 | 0.00653 | -0.0284 | 118.1623
6 | 0.814 | 0.00669 | -0.0253 | 121.6741
6.5 | 0.8487 | 0.00687 | -0.0207 | 123.5371
7 | 0.8722 | 0.00701 | -0.0135 | 124.4223
7.5 | 0.9648 | 0.00752 | -0.0218 | 128.2979
8.5 | 1.1219 | 0.00869 | -0.0321 | 129.1024
9 | 1.1695 | 0.00914 | -0.0305 | 127.954
9.5 | 1.2273 | 0.00964 | -0.0312 | 127.3133
10 | 1.2834 | 0.01016 | -0.0316 | 126.3189
10.5 | 1.3392 | 0.0107 | -0.032 | 125.1589
11 | 1.3699 | 0.01121 | -0.0272 | 122.2034
11.5 | 1.3998 | 0.01172 | -0.0224 | 119.4369
12 | 1.4316 | 0.01231 | -0.0181 | 116.2957
12.5 | 1.4647 | 0.01301 | -0.0145 | 112.5826
13 | 1.4986 | 0.01376 | -0.0111 | 108.9099
13.5 | 1.5295 | 0.01471 | -0.0076 | 103.9769
14 | 1.562 | 0.01564 | -0.0046 | 99.8721
14.5 | 1.59 | 0.01686 | -0.0012 | 94.306
15 | 1.6193 | 0.0181 | 0.0017 | 89.4641
15.5 | 1.6451 | 0.01961 | 0.0047 | 83.8909
16 | 1.6687 | 0.02137 | 0.0075 | 78.0861
16.5 | 1.693 | 0.02318 | 0.01 | 73.0371
17 | 1.7136 | 0.02538 | 0.0123 | 67.5177
17.5 | 1.7303 | 0.02801 | 0.0145 | 61.7744
18 | 1.7432 | 0.03113 | 0.0164 | 55.9974
18.5 | 1.7581 | 0.03426 | 0.0178 | 51.3164
19 | 1.7672 | 0.03808 | 0.0189 | 46.4076
19.5 | 1.7725 | 0.04245 | 0.0196 | 41.755
20 | 1.7724 | 0.0475 | 0.02 | 37.3137

## 101. Re 8M Mach 0.25 (1)
BIGFOIL.COM POLAR EXPORT
NACA2416
NACA2416 |  |  |  | Cl Max: | 1.623 | at alpha= | 14 | deg
JavaFoil+Calcfoil stall+Eppler ext transition |  |  |  | L/D Max: | 118 | at alpha= | 6 | deg
Re: | 8000000 |  |  | Cd Min: | 0.0083 | at alpha= | 1 | deg
Mach: | 0.25 |  |  | Cl=0 at alpha= | -2.2266 | deg
|  |  |  | @ Cl=0.1, Cd= | 0.0087691
|  |  |  | @ Cl=0.4, Cd= | 0.0083938
|  |  |  | @ Cl=0.6, Cd= | 0.0091313
alpha (deg) | Cl | Cd | Cm | Cl/Cd
-19 | -0.928 | 0.12091 | -0.024 | -7.676
-18.5 | -0.96 | 0.11039 | -0.025 | -8.7
-18 | -0.989 | 0.10046 | -0.026 | -9.848
-17.5 | -1.016 | 0.08956 | -0.027 | -11.348
-17 | -1.039 | 0.08018 | -0.028 | -12.956
-16.5 | -1.059 | 0.07052 | -0.029 | -15.012
-16 | -1.076 | 0.06091 | -0.03 | -17.664
-15.5 | -1.092 | 0.05095 | -0.032 | -21.433
-15 | -1.104 | 0.0422 | -0.033 | -26.155
-14.5 | -1.111 | 0.03431 | -0.034 | -32.373
-14 | -1.114 | 0.02757 | -0.036 | -40.393
-13.5 | -1.111 | 0.02248 | -0.037 | -49.418
-13 | -1.103 | 0.01866 | -0.038 | -59.086
-12.5 | -1.087 | 0.0161 | -0.039 | -67.535
-12 | -1.065 | 0.01438 | -0.04 | -74.067
-11.5 | -1.036 | 0.01322 | -0.041 | -78.367
-11 | -1 | 0.01215 | -0.041 | -82.331
-10.5 | -0.96 | 0.01147 | -0.042 | -83.708
-10 | -0.915 | 0.01095 | -0.043 | -83.581
-9.5 | -0.867 | 0.01047 | -0.043 | -82.855
-9 | -0.817 | 0.01009 | -0.044 | -80.96
-8.5 | -0.764 | 0.00877 | -0.044 | -87.137
-8 | -0.709 | 0.00889 | -0.045 | -79.722
-7.5 | -0.652 | 0.00911 | -0.045 | -71.58
-7 | -0.594 | 0.00936 | -0.046 | -63.46
-6.5 | -0.534 | 0.00914 | -0.046 | -58.488
-6 | -0.474 | 0.00946 | -0.047 | -50.119
-5.5 | -0.413 | 0.00928 | -0.047 | -44.488
-5 | -0.351 | 0.00907 | -0.048 | -38.67
-4.5 | -0.288 | 0.00935 | -0.048 | -30.858
-4 | -0.225 | 0.00921 | -0.049 | -24.478
-3.5 | -0.162 | 0.00905 | -0.049 | -17.922
-3 | -0.099 | 0.00847 | -0.05 | -11.652
-2.5 | -0.035 | 0.00889 | -0.05 | -3.941
-2 | 0.029 | 0.0088 | -0.051 | 3.276
-1.5 | 0.093 | 0.00878 | -0.051 | 10.576
-1 | 0.157 | 0.00868 | -0.052 | 18.071
-0.5 | 0.221 | 0.0087 | -0.052 | 25.376
0 | 0.284 | 0.00872 | -0.053 | 32.606
0.5 | 0.348 | 0.0088 | -0.053 | 39.571
1 | 0.412 | 0.0083 | -0.054 | 49.628
1.5 | 0.475 | 0.00841 | -0.054 | 56.518
2 | 0.538 | 0.00855 | -0.055 | 62.979
2.5 | 0.602 | 0.00915 | -0.055 | 65.724
3 | 0.664 | 0.00877 | -0.056 | 75.702
3.5 | 0.727 | 0.0089 | -0.056 | 81.653
4 | 0.789 | 0.00847 | -0.056 | 93.063
4.5 | 0.85 | 0.00871 | -0.057 | 97.554
5 | 0.911 | 0.00853 | -0.057 | 106.738
5.5 | 0.971 | 0.00888 | -0.058 | 109.259
6 | 1.03 | 0.00873 | -0.058 | 118
6.5 | 1.087 | 0.01022 | -0.059 | 106.411
7 | 1.144 | 0.01065 | -0.059 | 107.37
7.5 | 1.199 | 0.0111 | -0.059 | 107.969
8 | 1.252 | 0.01157 | -0.06 | 108.211
8.5 | 1.303 | 0.01207 | -0.06 | 107.927
9 | 1.351 | 0.01263 | -0.06 | 106.945
9.5 | 1.397 | 0.01323 | -0.061 | 105.565
10 | 1.439 | 0.0139 | -0.061 | 103.519
10.5 | 1.479 | 0.01464 | -0.061 | 101.023
11 | 1.514 | 0.01547 | -0.062 | 97.869
11.5 | 1.545 | 0.01639 | -0.062 | 94.257
12 | 1.571 | 0.01744 | -0.062 | 90.071
12.5 | 1.592 | 0.01867 | -0.062 | 85.3
13 | 1.609 | 0.02007 | -0.062 | 80.158
13.5 | 1.62 | 0.02167 | -0.062 | 74.753
14 | 1.623 | 0.02358 | -0.062 | 68.825
14.5 | 1.62 | 0.02586 | -0.062 | 62.649
15 | 1.61 | 0.0286 | -0.062 | 56.3
15.5 | 1.595 | 0.03178 | -0.062 | 50.189
16 | 1.573 | 0.03567 | -0.062 | 44.084
16.5 | 1.545 | 0.04006 | -0.061 | 38.567
17 | 1.511 | 0.04547 | -0.061 | 33.24
17.5 | 1.471 | 0.0521 | -0.06 | 28.245
18 | 1.427 | 0.05956 | -0.06 | 23.96
18.5 | 1.376 | 0.06756 | -0.059 | 20.37
19 | 1.32 | 0.07698 | -0.058 | 17.147

## 102. Re 8M Mach 0.25 (2)
BIGFOIL.COM POLAR EXPORT
NACA2416
NACA2416 |  |  |  | Cl Max: | 1.7222 | at alpha= | 18 | deg
XFOIL ncrit=9 |  |  |  | L/D Max: | 128.12 | at alpha= | 8 | deg
Re: | 8000000 |  |  | Cd Min: | 0.0681 | at alpha= | 20 | deg
Mach: | 0.25 |  |  | Cl=0 at alpha= | -2.1801 | deg
|  |  |  | @ Cl=0.1, Cd= | 0.0056615
|  |  |  | @ Cl=0.4, Cd= | 0.00562
|  |  |  | @ Cl=0.6, Cd= | 0.0059143
alpha (deg) | Cl | Cd | Cm | Cl/Cd
-20 | -1.4814 | 0.05752 | -0.0903 | -25.7545
-19.5 | -1.5292 | 0.04641 | -0.0955 | -32.9498
-19 | -1.5562 | 0.03811 | -0.0985 | -40.8344
-18.5 | -1.568 | 0.03186 | -0.0995 | -49.2153
-18 | -1.5666 | 0.02739 | -0.0987 | -57.1961
-17.5 | -1.5613 | 0.02391 | -0.0962 | -65.299
-17 | -1.5531 | 0.02137 | -0.0921 | -72.6766
-16.5 | -1.522 | 0.01903 | -0.0909 | -79.979
-16 | -1.48 | 0.01723 | -0.0901 | -85.8967
-15.5 | -1.4324 | 0.01584 | -0.0894 | -90.4293
-15 | -1.38 | 0.01475 | -0.0887 | -93.5593
-14.5 | -1.3375 | 0.01373 | -0.0859 | -97.4144
-14 | -1.2897 | 0.01281 | -0.0837 | -100.6792
-13.5 | -1.2284 | 0.01204 | -0.0839 | -102.0266
-13 | -1.173 | 0.01132 | -0.0829 | -103.6219
-12.5 | -1.0962 | 0.01056 | -0.0861 | -103.8068
-12 | -1.0093 | 0.00985 | -0.0914 | -102.467
-11.5 | -0.9472 | 0.00935 | -0.0916 | -101.3048
-11 | -0.9048 | 0.00902 | -0.0877 | -100.3104
-10.5 | -0.8625 | 0.00868 | -0.0838 | -99.3664
-10 | -0.8161 | 0.00838 | -0.0807 | -97.3866
-9.5 | -0.7691 | 0.00808 | -0.0777 | -95.1856
-9 | -0.721 | 0.00781 | -0.0749 | -92.3175
-8.5 | -0.671 | 0.00758 | -0.0726 | -88.5224
-8 | -0.6198 | 0.00734 | -0.0705 | -84.4414
-7.5 | -0.5687 | 0.00712 | -0.0684 | -79.8736
-7 | -0.5174 | 0.00693 | -0.0664 | -74.6609
-6.5 | -0.4646 | 0.00675 | -0.0647 | -68.8296
-6 | -0.4119 | 0.00659 | -0.0631 | -62.5038
-5.5 | -0.3585 | 0.00645 | -0.0616 | -55.5814
-5 | -0.3051 | 0.00632 | -0.0601 | -48.2753
-4.5 | -0.2515 | 0.00621 | -0.0587 | -40.4992
-4 | -0.1974 | 0.00609 | -0.0574 | -32.4138
-3.5 | -0.1437 | 0.00597 | -0.0561 | -24.0704
-3 | -0.0892 | 0.00589 | -0.0549 | -15.1443
-2.5 | -0.0348 | 0.00583 | -0.0537 | -5.9691
-2 | 0.0196 | 0.00574 | -0.0525 | 3.4146
-1.5 | 0.0745 | 0.00568 | -0.0515 | 13.1162
-1 | 0.1297 | 0.00564 | -0.0505 | 22.9965
-0.5 | 0.1846 | 0.00557 | -0.0495 | 33.1418
0 | 0.2397 | 0.00555 | -0.0485 | 43.1892
0.5 | 0.2936 | 0.00554 | -0.0473 | 52.9964
1 | 0.3476 | 0.00557 | -0.0461 | 62.4057
1.5 | 0.4 | 0.00562 | -0.0446 | 71.1744
2 | 0.4525 | 0.00566 | -0.0431 | 79.947
2.5 | 0.503 | 0.00571 | -0.0412 | 88.0911
3 | 0.5527 | 0.00581 | -0.0391 | 95.1291
3.5 | 0.6026 | 0.00592 | -0.037 | 101.7905
4 | 0.6504 | 0.00609 | -0.0346 | 106.798
4.5 | 0.6984 | 0.00624 | -0.0321 | 111.9231
5 | 0.7427 | 0.00647 | -0.0289 | 114.7913
5.5 | 0.7869 | 0.00665 | -0.0257 | 118.3308
6 | 0.8221 | 0.0068 | -0.0204 | 120.8971
6.5 | 0.8548 | 0.00704 | -0.0148 | 121.4205
7 | 0.8811 | 0.00716 | -0.0076 | 123.0587
7.5 | 1.0016 | 0.00785 | -0.0211 | 127.5924
8 | 1.0903 | 0.00851 | -0.0276 | 128.1199
8.5 | 1.1418 | 0.00904 | -0.026 | 126.3053
9 | 1.2027 | 0.00961 | -0.0264 | 125.1509
9.5 | 1.2622 | 0.01021 | -0.0267 | 123.6239
10 | 1.3194 | 0.01083 | -0.0264 | 121.8283
10.5 | 1.3543 | 0.01139 | -0.0217 | 118.9025
11 | 1.3851 | 0.01202 | -0.0164 | 115.2329
11.5 | 1.4178 | 0.01275 | -0.0116 | 111.2
12 | 1.4514 | 0.01362 | -0.0073 | 106.5639
12.5 | 1.4867 | 0.01453 | -0.0035 | 102.3193
13 | 1.5181 | 0.0157 | 0.0005 | 96.6943
13.5 | 1.55 | 0.01696 | 0.0041 | 91.3915
14 | 1.5791 | 0.01847 | 0.0077 | 85.4954
14.5 | 1.6071 | 0.02015 | 0.0111 | 79.7568
15 | 1.6305 | 0.02227 | 0.0145 | 73.2151
15.5 | 1.6545 | 0.0245 | 0.0173 | 67.5306
16 | 1.6756 | 0.02713 | 0.02 | 61.7619
16.5 | 1.6904 | 0.03038 | 0.0223 | 55.6419
17 | 1.7039 | 0.034 | 0.0242 | 50.1147
17.5 | 1.7167 | 0.03785 | 0.0257 | 45.3554
18 | 1.7222 | 0.04258 | 0.0267 | 40.4462
18.5 | 1.7206 | 0.04814 | 0.0272 | 35.7416
19 | 1.7155 | 0.05433 | 0.027 | 31.5756
19.5 | 1.7086 | 0.06086 | 0.0264 | 28.0743
20 | 1.6973 | 0.0681 | 0.0252 | 24.9236

## 103. Re 8M Mach 0.50 (1)
BIGFOIL.COM POLAR EXPORT
NACA2416
NACA2416 |  |  |  | Cl Max: | 1.409 | at alpha= | 9.5 | deg
JavaFoil+Calcfoil stall+Eppler ext transition |  |  |  | L/D Max: | 106.59 | at alpha= | 4 | deg
Re: | 8000000 |  |  | Cd Min: | 0.00807 | at alpha= | 0 | deg
Mach: | 0.5 |  |  | Cl=0 at alpha= | -2.2254 | deg
|  |  |  | @ Cl=0.1, Cd= | 0.0085817
|  |  |  | @ Cl=0.4, Cd= | 0.0085718
|  |  |  | @ Cl=0.6, Cd= | 0.00839
alpha (deg) | Cl | Cd | Cm | Cl/Cd
-20 | -0.997 | 0.16222 | -0.024 | -6.148
-19.5 | -0.978 | 0.13818 | -0.025 | -7.075
-19 | -0.94 | 0.14297 | -0.024 | -6.573
-18.5 | -0.911 | 0.1338 | -0.024 | -6.81
-18 | -0.892 | 0.12669 | -0.026 | -7.039
-17.5 | -0.856 | 0.12603 | -0.024 | -6.794
-17 | -0.838 | 0.10949 | -0.027 | -7.657
-16.5 | -0.801 | 0.11794 | -0.025 | -6.794
-16 | -0.79 | 0.09571 | -0.029 | -8.251
-15.5 | -0.747 | 0.10769 | -0.026 | -6.94
-15 | -0.744 | 0.07927 | -0.031 | -9.385
-14.5 | -0.695 | 0.09583 | -0.027 | -7.253
-14 | -0.661 | 0.1008 | -0.025 | -6.562
-13.5 | -0.653 | 0.07539 | -0.032 | -8.659
-13 | -0.612 | 0.08512 | -0.028 | -7.185
-12.5 | -0.58 | 0.08592 | -0.027 | -6.752
-12 | -0.577 | 0.05758 | -0.035 | -10.029
-11.5 | -0.547 | 0.05653 | -0.035 | -9.675
-11 | -0.522 | 0.05084 | -0.036 | -10.263
-10.5 | -0.627 | 0.04922 | -0.037 | -12.732
-10 | -0.792 | 0.02445 | -0.043 | -32.377
-9.5 | -0.832 | 0.01666 | -0.046 | -49.924
-9 | -0.827 | 0.01387 | -0.048 | -59.603
-8.5 | -0.798 | 0.01248 | -0.049 | -63.941
-8 | -0.755 | 0.01164 | -0.05 | -64.888
-7.5 | -0.704 | 0.011 | -0.05 | -63.972
-7 | -0.647 | 0.01048 | -0.051 | -61.733
-6.5 | -0.586 | 0.00873 | -0.052 | -67.146
-6 | -0.522 | 0.00888 | -0.052 | -58.858
-5.5 | -0.457 | 0.00901 | -0.053 | -50.646
-5 | -0.389 | 0.00925 | -0.053 | -42.055
-4.5 | -0.32 | 0.00895 | -0.054 | -35.809
-4 | -0.251 | 0.00921 | -0.054 | -27.234
-3.5 | -0.181 | 0.00893 | -0.055 | -20.233
-3 | -0.11 | 0.00878 | -0.056 | -12.535
-2.5 | -0.039 | 0.00824 | -0.056 | -4.743
-2 | 0.032 | 0.00861 | -0.057 | 3.737
-1.5 | 0.104 | 0.00858 | -0.057 | 12.08
-1 | 0.175 | 0.00848 | -0.058 | 20.655
-0.5 | 0.246 | 0.00848 | -0.058 | 29.066
0 | 0.317 | 0.00807 | -0.059 | 39.347
0.5 | 0.388 | 0.00856 | -0.059 | 45.402
1 | 0.459 | 0.00863 | -0.06 | 53.201
1.5 | 0.53 | 0.0083 | -0.06 | 63.848
2 | 0.6 | 0.00839 | -0.061 | 71.549
2.5 | 0.67 | 0.00858 | -0.062 | 78.122
3 | 0.74 | 0.00833 | -0.062 | 88.794
3.5 | 0.808 | 0.00858 | -0.063 | 94.234
4 | 0.876 | 0.00822 | -0.063 | 106.59
4.5 | 0.943 | 0.00973 | -0.063 | 96.938
5 | 1.009 | 0.01025 | -0.064 | 98.458
5.5 | 1.073 | 0.01083 | -0.064 | 99.035
6 | 1.134 | 0.01152 | -0.065 | 98.414
6.5 | 1.193 | 0.01247 | -0.065 | 95.615
7 | 1.248 | 0.01324 | -0.066 | 94.239
7.5 | 1.298 | 0.01413 | -0.066 | 91.848
8 | 1.342 | 0.0151 | -0.066 | 88.838
8.5 | 1.377 | 0.01626 | -0.066 | 84.735
9 | 1.402 | 0.01767 | -0.067 | 79.38
9.5 | 1.409 | 0.01942 | -0.067 | 72.531
10 | 1.389 | 0.02178 | -0.067 | 63.744
10.5 | 1.318 | 0.02545 | -0.066 | 51.801
11 | 0.839 | 0.03924 | -0.063 | 21.375
11.5 | 0.878 | 0.03661 | -0.064 | 23.982
12 | 0.898 | 0.0421 | -0.063 | 21.319
12.5 | 0.917 | 0.04802 | -0.063 | 19.093
13 | 0.943 | 0.05136 | -0.062 | 18.351
13.5 | 0.975 | 0.05146 | -0.063 | 18.956
14 | 1.007 | 0.05214 | -0.064 | 19.311
14.5 | 0.974 | 0.08934 | -0.055 | 10.899

## 104. Re 8M Mach 0.50 (2)
BIGFOIL.COM POLAR EXPORT
NACA2416
NACA2416 |  |  |  | Cl Max: | 1.5804 | at alpha= | 13.5 | deg
XFOIL ncrit=9 |  |  |  | L/D Max: | 116.462 | at alpha= | 7.5 | deg
Re: | 8000000 |  |  | Cd Min: | 0.13599 | at alpha= | 18.5 | deg
Mach: | 0.5 |  |  | Cl=0 at alpha= | -2.124 | deg
|  |  |  | @ Cl=0.1, Cd= | 0.0059274
|  |  |  | @ Cl=0.4, Cd= | 0.0058574
|  |  |  | @ Cl=0.6, Cd= | 0.0061414
alpha (deg) | Cl | Cd | Cm | Cl/Cd
-17 | -0.8034 | 0.13081 | -0.056 | -6.1417
-16.5 | -0.8371 | 0.11893 | -0.0633 | -7.0386
-16 | -0.8714 | 0.10766 | -0.0699 | -8.094
-15.5 | -0.9096 | 0.09652 | -0.0764 | -9.424
-15 | -0.9502 | 0.08494 | -0.084 | -11.1867
-13.5 | -1.0437 | 0.05096 | -0.1109 | -20.4808
-13 | -1.0775 | 0.03898 | -0.1209 | -27.6424
-12.5 | -1.1079 | 0.02789 | -0.13 | -39.7239
-12 | -1.1262 | 0.02008 | -0.1326 | -56.0857
-11.5 | -1.106 | 0.01513 | -0.132 | -73.0998
-11 | -1.0173 | 0.01187 | -0.1347 | -85.7035
-10.5 | -0.931 | 0.01065 | -0.1342 | -87.4178
-10 | -0.8889 | 0.01003 | -0.1259 | -88.6241
-9.5 | -0.8483 | 0.00949 | -0.1175 | -89.3888
-9 | -0.8092 | 0.00908 | -0.1087 | -89.1189
-8.5 | -0.7597 | 0.0087 | -0.102 | -87.3218
-8 | -0.7046 | 0.00836 | -0.0965 | -84.2823
-7.5 | -0.6476 | 0.00801 | -0.0916 | -80.8489
-7 | -0.5907 | 0.00773 | -0.087 | -76.4166
-6.5 | -0.5314 | 0.00746 | -0.083 | -71.2332
-6 | -0.4721 | 0.00724 | -0.0793 | -65.2072
-5.5 | -0.4112 | 0.00702 | -0.0761 | -58.5755
-5 | -0.3513 | 0.00684 | -0.073 | -51.3596
-4.5 | -0.2908 | 0.00667 | -0.0701 | -43.5982
-4 | -0.2295 | 0.0065 | -0.0676 | -35.3077
-3.5 | -0.1684 | 0.00638 | -0.0652 | -26.395
-3 | -0.1076 | 0.00625 | -0.0629 | -17.216
-2.5 | -0.0464 | 0.00614 | -0.0608 | -7.557
-2 | 0.0153 | 0.00605 | -0.0588 | 2.5289
-1.5 | 0.0767 | 0.00595 | -0.0569 | 12.8908
-1 | 0.1387 | 0.00589 | -0.0551 | 23.5484
-0.5 | 0.1998 | 0.00583 | -0.0533 | 34.271
0 | 0.2605 | 0.00581 | -0.0513 | 44.8365
0.5 | 0.3205 | 0.00581 | -0.0492 | 55.1635
1 | 0.3798 | 0.00584 | -0.0469 | 65.0342
1.5 | 0.4378 | 0.00589 | -0.0444 | 74.3294
2 | 0.4933 | 0.00599 | -0.0413 | 82.3539
2.5 | 0.5483 | 0.00606 | -0.0381 | 90.4785
3 | 0.5995 | 0.00614 | -0.0341 | 97.6384
3.5 | 0.6424 | 0.00626 | -0.0283 | 102.6198
4 | 0.6898 | 0.00645 | -0.0233 | 106.9457
4.5 | 0.7338 | 0.00676 | -0.0177 | 108.5503
5 | 0.7786 | 0.00701 | -0.0121 | 111.0699
5.5 | 0.8208 | 0.00733 | -0.0061 | 111.9782
6 | 0.8585 | 0.0077 | 0.0008 | 111.4935
6.5 | 0.8932 | 0.00803 | 0.0084 | 111.2329
7 | 1.0195 | 0.00876 | -0.0023 | 116.3813
7.5 | 1.1355 | 0.00975 | -0.0104 | 116.4615
9 | 1.3178 | 0.0128 | -0.0023 | 102.9531
9.5 | 1.3538 | 0.01399 | 0.0046 | 96.7691
10 | 1.3904 | 0.01546 | 0.0109 | 89.9353
10.5 | 1.4277 | 0.0172 | 0.0167 | 83.0058
11 | 1.4631 | 0.0193 | 0.022 | 75.8083
11.5 | 1.4975 | 0.02173 | 0.027 | 68.9139
12 | 1.5279 | 0.02467 | 0.0316 | 61.9335
12.5 | 1.554 | 0.02815 | 0.0357 | 55.2043
13 | 1.5717 | 0.03243 | 0.0394 | 48.4644
13.5 | 1.5804 | 0.03766 | 0.0423 | 41.9649
14 | 1.5787 | 0.04386 | 0.0443 | 35.9941
14.5 | 1.5618 | 0.05148 | 0.045 | 30.338
15 | 1.5369 | 0.06004 | 0.0445 | 25.5979
15.5 | 1.5054 | 0.06948 | 0.0427 | 21.6667
16 | 1.4708 | 0.07953 | 0.0399 | 18.4937
16.5 | 1.4334 | 0.09023 | 0.036 | 15.8861
17 | 1.3958 | 0.10142 | 0.0312 | 13.7626
17.5 | 1.3599 | 0.11275 | 0.0256 | 12.0612
18 | 1.3278 | 0.12416 | 0.0195 | 10.6943
18.5 | 1.2955 | 0.13599 | 0.0125 | 9.5264

## 105. Re 10M Mach 0.00 (1)
BIGFOIL.COM POLAR EXPORT
NACA2416
NACA2416 |  |  |  | Cl Max: | 1.715 | at alpha= | 16 | deg
JavaFoil+Calcfoil stall+Eppler ext transition |  |  |  | L/D Max: | 125.01 | at alpha= | 7 | deg
Re: | 10000000 |  |  | Cd Min: | 0.00834 | at alpha= | -0.5 | deg
Mach: | 0 |  |  | Cl=0 at alpha= | -2.2258 | deg
|  |  |  | @ Cl=0.1, Cd= | 0.0088194
|  |  |  | @ Cl=0.4, Cd= | 0.0090015
|  |  |  | @ Cl=0.6, Cd= | 0.0088502
alpha (deg) | Cl | Cd | Cm | Cl/Cd
-20 | -1.188 | 0.09564 | -0.025 | -12.426
-19.5 | -1.197 | 0.0872 | -0.026 | -13.731
-19 | -1.205 | 0.07946 | -0.027 | -15.159
-18.5 | -1.212 | 0.0708 | -0.028 | -17.116
-18 | -1.22 | 0.06148 | -0.029 | -19.836
-17.5 | -1.224 | 0.05342 | -0.03 | -22.921
-17 | -1.227 | 0.04604 | -0.031 | -26.654
-16.5 | -1.229 | 0.03902 | -0.031 | -31.486
-16 | -1.228 | 0.03279 | -0.032 | -37.438
-15.5 | -1.223 | 0.02763 | -0.033 | -44.275
-15 | -1.217 | 0.02303 | -0.034 | -52.845
-14.5 | -1.206 | 0.01939 | -0.035 | -62.212
-14 | -1.19 | 0.01691 | -0.036 | -70.348
-13.5 | -1.168 | 0.01508 | -0.037 | -77.455
-13 | -1.142 | 0.01378 | -0.038 | -82.892
-12.5 | -1.111 | 0.01279 | -0.038 | -86.851
-12 | -1.076 | 0.01209 | -0.039 | -89
-11.5 | -1.037 | 0.01149 | -0.04 | -90.232
-11 | -0.995 | 0.01102 | -0.04 | -90.262
-10.5 | -0.949 | 0.0106 | -0.041 | -89.56
-10 | -0.901 | 0.01025 | -0.041 | -87.949
-9.5 | -0.851 | 0.00899 | -0.042 | -94.684
-9 | -0.799 | 0.00914 | -0.042 | -87.497
-8.5 | -0.746 | 0.00904 | -0.043 | -82.532
-8 | -0.691 | 0.0093 | -0.043 | -74.291
-7.5 | -0.635 | 0.00907 | -0.044 | -69.966
-7 | -0.577 | 0.00939 | -0.044 | -61.484
-6.5 | -0.519 | 0.00918 | -0.045 | -56.569
-6 | -0.46 | 0.00898 | -0.045 | -51.225
-5.5 | -0.4 | 0.0093 | -0.046 | -43.072
-5 | -0.34 | 0.00908 | -0.046 | -37.48
-4.5 | -0.28 | 0.00888 | -0.047 | -31.481
-4 | -0.219 | 0.00879 | -0.047 | -24.851
-3.5 | -0.157 | 0.00928 | -0.048 | -16.944
-3 | -0.096 | 0.00907 | -0.048 | -10.552
-2.5 | -0.034 | 0.00904 | -0.049 | -3.753
-2 | 0.028 | 0.00891 | -0.049 | 3.135
-1.5 | 0.09 | 0.0089 | -0.05 | 10.106
-1 | 0.152 | 0.0084 | -0.05 | 18.083
-0.5 | 0.214 | 0.00834 | -0.051 | 25.626
0 | 0.276 | 0.00896 | -0.051 | 30.753
0.5 | 0.337 | 0.00898 | -0.052 | 37.544
1 | 0.399 | 0.009 | -0.052 | 44.32
1.5 | 0.46 | 0.00909 | -0.052 | 50.644
2 | 0.522 | 0.00927 | -0.053 | 56.3
2.5 | 0.583 | 0.0088 | -0.053 | 66.219
3 | 0.644 | 0.00898 | -0.054 | 71.676
3.5 | 0.704 | 0.00921 | -0.054 | 76.464
4 | 0.765 | 0.00879 | -0.055 | 87.013
4.5 | 0.824 | 0.00881 | -0.055 | 93.538
5 | 0.884 | 0.00862 | -0.056 | 102.468
5.5 | 0.942 | 0.00895 | -0.056 | 105.317
6 | 1 | 0.00877 | -0.056 | 114.064
6.5 | 1.057 | 0.00912 | -0.057 | 115.889
7 | 1.113 | 0.0089 | -0.057 | 125.01
7.5 | 1.167 | 0.01032 | -0.058 | 113.086
8 | 1.22 | 0.01072 | -0.058 | 113.825
8.5 | 1.272 | 0.01112 | -0.058 | 114.371
9 | 1.322 | 0.01156 | -0.059 | 114.349
9.5 | 1.369 | 0.01201 | -0.059 | 114.065
10 | 1.415 | 0.01251 | -0.059 | 113.092
10.5 | 1.458 | 0.01304 | -0.06 | 111.818
11 | 1.499 | 0.01362 | -0.06 | 110.031
11.5 | 1.537 | 0.01429 | -0.06 | 107.55
12 | 1.571 | 0.01501 | -0.061 | 104.658
12.5 | 1.602 | 0.01581 | -0.061 | 101.357
13 | 1.63 | 0.01682 | -0.061 | 96.906
13.5 | 1.655 | 0.01772 | -0.061 | 93.372
14 | 1.675 | 0.01888 | -0.061 | 88.712
14.5 | 1.691 | 0.02019 | -0.061 | 83.748
15 | 1.703 | 0.02175 | -0.061 | 78.293
15.5 | 1.71 | 0.02351 | -0.061 | 72.759
16 | 1.715 | 0.02547 | -0.061 | 67.31
16.5 | 1.715 | 0.02779 | -0.061 | 61.708
17 | 1.712 | 0.03049 | -0.061 | 56.137
17.5 | 1.705 | 0.03351 | -0.061 | 50.881
18 | 1.695 | 0.03701 | -0.061 | 45.814
18.5 | 1.68 | 0.04098 | -0.061 | 41.009
19 | 1.662 | 0.04549 | -0.061 | 36.544
19.5 | 1.641 | 0.05065 | -0.06 | 32.41
20 | 1.619 | 0.05611 | -0.06 | 28.851

## 106. Re 10M Mach 0.00 (2)
BIGFOIL.COM POLAR EXPORT
NACA2416
NACA2416 |  |  |  | Cl Max: | 0.9166 | at alpha= | 7.5 | deg
XFOIL ncrit=9 |  |  |  | L/D Max: | 128.555 | at alpha= | 7.5 | deg
Re: | 10000000 |  |  | Cd Min: | 0.02401 | at alpha= | -20 | deg
Mach: | 0 |  |  | Cl=0 at alpha= | -2.1929 | deg
|  |  |  | @ Cl=0.1, Cd= | 0.0054706
|  |  |  | @ Cl=0.4, Cd= | 0.0055139
|  |  |  | @ Cl=0.6, Cd= | 0.0058372
alpha (deg) | Cl | Cd | Cm | Cl/Cd
-20 | -1.6763 | 0.02401 | -0.085 | -69.8167
-19.5 | -1.6642 | 0.02169 | -0.0825 | -76.7266
-19 | -1.6493 | 0.01985 | -0.0794 | -83.0882
-18.5 | -1.6349 | 0.0184 | -0.0752 | -88.8533
-18 | -1.6036 | 0.0172 | -0.0735 | -93.2326
-17.5 | -1.5651 | 0.01593 | -0.0729 | -98.2486
-17 | -1.5219 | 0.01492 | -0.0725 | -102.004
-16.5 | -1.4749 | 0.01408 | -0.0725 | -104.7514
-16 | -1.4245 | 0.01338 | -0.0727 | -106.4649
-15.5 | -1.3841 | 0.0127 | -0.0707 | -108.9843
-15 | -1.343 | 0.01201 | -0.0686 | -111.8235
-14.5 | -1.2864 | 0.01139 | -0.0696 | -112.9412
-14 | -1.2325 | 0.01087 | -0.0698 | -113.3855
-13.5 | -1.1676 | 0.01022 | -0.0724 | -114.2466
-13 | -1.0872 | 0.00966 | -0.0783 | -112.5466
-12.5 | -1.0164 | 0.00913 | -0.082 | -111.3253
-12 | -0.9703 | 0.0088 | -0.0802 | -110.2614
-11.5 | -0.9296 | 0.00857 | -0.0772 | -108.4714
-11 | -0.8869 | 0.00825 | -0.0745 | -107.503
-10.5 | -0.8412 | 0.00801 | -0.0724 | -105.0187
-10 | -0.7959 | 0.00775 | -0.0702 | -102.6968
-9.5 | -0.7485 | 0.00754 | -0.0684 | -99.2706
-9 | -0.7007 | 0.00731 | -0.0667 | -95.855
-8.5 | -0.6514 | 0.0071 | -0.0652 | -91.7465
-8 | -0.6015 | 0.00692 | -0.0638 | -86.922
-7.5 | -0.5521 | 0.00676 | -0.0623 | -81.6716
-7 | -0.5015 | 0.00658 | -0.061 | -76.2158
-6.5 | -0.4504 | 0.00643 | -0.0598 | -70.0467
-6 | -0.3995 | 0.0063 | -0.0586 | -63.4127
-5.5 | -0.3475 | 0.00618 | -0.0576 | -56.2298
-5 | -0.2955 | 0.00607 | -0.0565 | -48.682
-4.5 | -0.2437 | 0.00598 | -0.0554 | -40.7525
-4 | -0.191 | 0.00589 | -0.0545 | -32.4278
-3.5 | -0.1383 | 0.00579 | -0.0536 | -23.886
-3 | -0.0857 | 0.00569 | -0.0526 | -15.0615
-2.5 | -0.0328 | 0.00563 | -0.0517 | -5.8259
-2 | 0.0206 | 0.00557 | -0.051 | 3.6984
-1.5 | 0.0737 | 0.0055 | -0.0501 | 13.4
-1 | 0.1273 | 0.00544 | -0.0493 | 23.4007
-0.5 | 0.1808 | 0.00542 | -0.0485 | 33.3579
0 | 0.2336 | 0.0054 | -0.0476 | 43.2593
0.5 | 0.2864 | 0.0054 | -0.0467 | 53.037
1 | 0.3383 | 0.00544 | -0.0456 | 62.1875
1.5 | 0.3898 | 0.0055 | -0.0445 | 70.8727
2 | 0.4411 | 0.00557 | -0.0433 | 79.1921
2.5 | 0.4915 | 0.00562 | -0.0419 | 87.4555
3 | 0.5404 | 0.00572 | -0.0403 | 94.4755
3.5 | 0.5891 | 0.0058 | -0.0386 | 101.569
4 | 0.636 | 0.00596 | -0.0366 | 106.7114
4.5 | 0.684 | 0.00612 | -0.0347 | 111.7647
5 | 0.7301 | 0.00629 | -0.0326 | 116.0731
5.5 | 0.7748 | 0.0065 | -0.0301 | 119.2
6 | 0.8186 | 0.00667 | -0.0275 | 122.7286
6.5 | 0.8591 | 0.00691 | -0.0242 | 124.3271
7 | 0.8914 | 0.00704 | -0.0191 | 126.6193
7.5 | 0.9166 | 0.00713 | -0.0124 | 128.5554

## 107. Re 10M Mach 0.10 (1)
BIGFOIL.COM POLAR EXPORT
NACA2416
NACA2416 |  |  |  | Cl Max: | 1.7 | at alpha= | 16 | deg
JavaFoil+Calcfoil stall+Eppler ext transition |  |  |  | L/D Max: | 124.832 | at alpha= | 7 | deg
Re: | 10000000 |  |  | Cd Min: | 0.00844 | at alpha= | -1 | deg
Mach: | 0.1 |  |  | Cl=0 at alpha= | -2.2258 | deg
|  |  |  | @ Cl=0.1, Cd= | 0.0088186
|  |  |  | @ Cl=0.4, Cd= | 0.0085873
|  |  |  | @ Cl=0.6, Cd= | 0.0089044
alpha (deg) | Cl | Cd | Cm | Cl/Cd
-20 | -1.152 | 0.10136 | -0.025 | -11.361
-19.5 | -1.163 | 0.09272 | -0.026 | -12.548
-19 | -1.173 | 0.08456 | -0.027 | -13.877
-18.5 | -1.183 | 0.0758 | -0.027 | -15.606
-18 | -1.192 | 0.06691 | -0.028 | -17.807
-17.5 | -1.2 | 0.05796 | -0.029 | -20.7
-17 | -1.205 | 0.05002 | -0.03 | -24.089
-16.5 | -1.209 | 0.04242 | -0.031 | -28.499
-16 | -1.21 | 0.03566 | -0.032 | -33.943
-15.5 | -1.209 | 0.02973 | -0.033 | -40.672
-15 | -1.205 | 0.02462 | -0.034 | -48.958
-14.5 | -1.196 | 0.02065 | -0.035 | -57.952
-14 | -1.182 | 0.01776 | -0.036 | -66.555
-13.5 | -1.163 | 0.01566 | -0.037 | -74.285
-13 | -1.139 | 0.01416 | -0.038 | -80.424
-12.5 | -1.11 | 0.01309 | -0.039 | -84.826
-12 | -1.076 | 0.01227 | -0.039 | -87.687
-11.5 | -1.038 | 0.01167 | -0.04 | -88.929
-11 | -0.997 | 0.01115 | -0.04 | -89.365
-10.5 | -0.952 | 0.01073 | -0.041 | -88.7
-10 | -0.904 | 0.01036 | -0.042 | -87.233
-9.5 | -0.854 | 0.00906 | -0.042 | -94.292
-9 | -0.802 | 0.00922 | -0.043 | -86.984
-8.5 | -0.749 | 0.00911 | -0.043 | -82.23
-8 | -0.694 | 0.00933 | -0.044 | -74.323
-7.5 | -0.637 | 0.0091 | -0.044 | -70.05
-7 | -0.58 | 0.00944 | -0.045 | -61.441
-6.5 | -0.521 | 0.00922 | -0.045 | -56.562
-6 | -0.462 | 0.00902 | -0.046 | -51.239
-5.5 | -0.402 | 0.00942 | -0.046 | -42.708
-5 | -0.342 | 0.00915 | -0.047 | -37.353
-4.5 | -0.281 | 0.00895 | -0.047 | -31.374
-4 | -0.22 | 0.00879 | -0.047 | -25
-3.5 | -0.158 | 0.00927 | -0.048 | -17.039
-3 | -0.096 | 0.00918 | -0.048 | -10.473
-2.5 | -0.034 | 0.00903 | -0.049 | -3.775
-2 | 0.028 | 0.00897 | -0.049 | 3.129
-1.5 | 0.09 | 0.00889 | -0.05 | 10.167
-1 | 0.153 | 0.00844 | -0.05 | 18.089
-0.5 | 0.215 | 0.00844 | -0.051 | 25.446
0 | 0.277 | 0.00899 | -0.051 | 30.815
0.5 | 0.339 | 0.00903 | -0.052 | 37.522
1 | 0.401 | 0.00858 | -0.052 | 46.728
1.5 | 0.463 | 0.0091 | -0.053 | 50.839
2 | 0.524 | 0.00873 | -0.053 | 60.046
2.5 | 0.586 | 0.00887 | -0.054 | 66.032
3 | 0.647 | 0.00902 | -0.054 | 71.735
3.5 | 0.708 | 0.00922 | -0.055 | 76.775
4 | 0.768 | 0.00882 | -0.055 | 87.14
4.5 | 0.828 | 0.00891 | -0.055 | 92.996
5 | 0.888 | 0.00867 | -0.056 | 102.432
5.5 | 0.947 | 0.009 | -0.056 | 105.205
6 | 1.005 | 0.00883 | -0.057 | 113.733
6.5 | 1.062 | 0.00917 | -0.057 | 115.801
7 | 1.117 | 0.00895 | -0.057 | 124.832
7.5 | 1.172 | 0.01042 | -0.058 | 112.489
8 | 1.225 | 0.01081 | -0.058 | 113.386
8.5 | 1.277 | 0.01121 | -0.059 | 113.874
9 | 1.327 | 0.01167 | -0.059 | 113.671
9.5 | 1.374 | 0.01213 | -0.059 | 113.295
10 | 1.419 | 0.01265 | -0.06 | 112.186
10.5 | 1.462 | 0.01321 | -0.06 | 110.684
11 | 1.502 | 0.01381 | -0.06 | 108.802
11.5 | 1.539 | 0.0145 | -0.061 | 106.142
12 | 1.573 | 0.01526 | -0.061 | 103.075
12.5 | 1.603 | 0.01609 | -0.061 | 99.597
13 | 1.629 | 0.01716 | -0.061 | 94.958
13.5 | 1.652 | 0.01813 | -0.061 | 91.17
14 | 1.67 | 0.01935 | -0.061 | 86.338
14.5 | 1.684 | 0.02081 | -0.062 | 80.924
15 | 1.693 | 0.02247 | -0.062 | 75.38
15.5 | 1.699 | 0.02436 | -0.062 | 69.741
16 | 1.7 | 0.02645 | -0.062 | 64.282
16.5 | 1.697 | 0.02896 | -0.062 | 58.617
17 | 1.691 | 0.03181 | -0.061 | 53.164
17.5 | 1.681 | 0.0352 | -0.061 | 47.745
18 | 1.667 | 0.03901 | -0.061 | 42.736
18.5 | 1.648 | 0.04356 | -0.061 | 37.83
19 | 1.626 | 0.04835 | -0.06 | 33.626
19.5 | 1.601 | 0.05403 | -0.06 | 29.626
20 | 1.574 | 0.05998 | -0.06 | 26.243

## 108. Re 10M Mach 0.10 (2)
BIGFOIL.COM POLAR EXPORT
NACA2416
NACA2416 |  |  |  | Cl Max: | 1.8066 | at alpha= | 20 | deg
XFOIL ncrit=9 |  |  |  | L/D Max: | 133.825 | at alpha= | 8.5 | deg
Re: | 10000000 |  |  | Cd Min: | 0.04412 | at alpha= | 20 | deg
Mach: | 0.1 |  |  | Cl=0 at alpha= | -2.1905 | deg
|  |  |  | @ Cl=0.1, Cd= | 0.005481
|  |  |  | @ Cl=0.4, Cd= | 0.0055214
|  |  |  | @ Cl=0.6, Cd= | 0.0058479
alpha (deg) | Cl | Cd | Cm | Cl/Cd
-20 | -1.6687 | 0.0263 | -0.0886 | -63.4487
-19.5 | -1.6604 | 0.02337 | -0.0866 | -71.0484
-19 | -1.6482 | 0.02109 | -0.0838 | -78.1508
-18.5 | -1.6345 | 0.01932 | -0.08 | -84.6014
-18 | -1.6119 | 0.01794 | -0.0768 | -89.8495
-17.5 | -1.5721 | 0.01664 | -0.0764 | -94.4772
-17 | -1.5303 | 0.01548 | -0.0758 | -98.8566
-16.5 | -1.4849 | 0.01447 | -0.0754 | -102.6192
-16 | -1.4349 | 0.01369 | -0.0754 | -104.8137
-15.5 | -1.3837 | 0.013 | -0.0753 | -106.4385
-15 | -1.3509 | 0.01229 | -0.0714 | -109.9186
-14.5 | -1.2973 | 0.0116 | -0.0716 | -111.8362
-14 | -1.2426 | 0.01104 | -0.0717 | -112.5543
-13.5 | -1.1782 | 0.01041 | -0.0739 | -113.1796
-13 | -1.0976 | 0.00979 | -0.0795 | -112.1144
-12.5 | -1.0231 | 0.00926 | -0.0837 | -110.486
-12 | -0.9753 | 0.00888 | -0.0822 | -109.8311
-11.5 | -0.9347 | 0.00864 | -0.0789 | -108.1829
-11 | -0.8918 | 0.00833 | -0.0761 | -107.0588
-10.5 | -0.8463 | 0.00807 | -0.0738 | -104.8699
-10 | -0.8006 | 0.00781 | -0.0715 | -102.5096
-9.5 | -0.753 | 0.00759 | -0.0696 | -99.2095
-9 | -0.705 | 0.00735 | -0.0677 | -95.9184
-8.5 | -0.6552 | 0.00714 | -0.0662 | -91.7647
-8 | -0.6052 | 0.00696 | -0.0646 | -86.954
-7.5 | -0.5556 | 0.00678 | -0.063 | -81.9469
-7 | -0.5047 | 0.00661 | -0.0617 | -76.354
-6.5 | -0.4533 | 0.00646 | -0.0605 | -70.1703
-6 | -0.402 | 0.00632 | -0.0592 | -63.6076
-5.5 | -0.3497 | 0.0062 | -0.0581 | -56.4032
-5 | -0.2975 | 0.00608 | -0.057 | -48.9309
-4.5 | -0.2453 | 0.00599 | -0.0558 | -40.9516
-4 | -0.1923 | 0.0059 | -0.0549 | -32.5932
-3.5 | -0.1393 | 0.0058 | -0.0539 | -24.0172
-3 | -0.0864 | 0.00571 | -0.053 | -15.1313
-2.5 | -0.0333 | 0.00564 | -0.052 | -5.9043
-2 | 0.0205 | 0.00558 | -0.0512 | 3.6738
-1.5 | 0.0739 | 0.00551 | -0.0503 | 13.412
-1 | 0.1278 | 0.00545 | -0.0495 | 23.4495
-0.5 | 0.1815 | 0.00542 | -0.0487 | 33.4871
0 | 0.2347 | 0.00541 | -0.0478 | 43.3826
0.5 | 0.2877 | 0.00541 | -0.0469 | 53.1793
1 | 0.3399 | 0.00545 | -0.0457 | 62.367
1.5 | 0.3916 | 0.00551 | -0.0445 | 71.0708
2 | 0.4433 | 0.00558 | -0.0433 | 79.4444
2.5 | 0.4938 | 0.00563 | -0.0419 | 87.7087
3 | 0.5429 | 0.00573 | -0.0402 | 94.7469
3.5 | 0.5918 | 0.00582 | -0.0385 | 101.6838
4 | 0.6388 | 0.00598 | -0.0364 | 106.8227
4.5 | 0.687 | 0.00614 | -0.0345 | 111.8893
5 | 0.733 | 0.00631 | -0.0322 | 116.1648
5.5 | 0.7779 | 0.00652 | -0.0297 | 119.3098
6 | 0.8217 | 0.00669 | -0.027 | 122.8251
6.5 | 0.8617 | 0.00694 | -0.0235 | 124.1643
7 | 0.8923 | 0.00706 | -0.0179 | 126.3881
7.5 | 0.9181 | 0.00716 | -0.0112 | 128.2263
8 | 1.0219 | 0.00774 | -0.022 | 132.0284
8.5 | 1.1161 | 0.00834 | -0.0306 | 133.8249
9 | 1.1692 | 0.00882 | -0.0302 | 132.5624
9.5 | 1.2203 | 0.00929 | -0.0294 | 131.3563
10 | 1.2766 | 0.00979 | -0.0298 | 130.3984
10.5 | 1.3321 | 0.01028 | -0.0301 | 129.5817
11 | 1.3865 | 0.01082 | -0.0303 | 128.1423
11.5 | 1.4153 | 0.0113 | -0.0251 | 125.2478
12 | 1.4452 | 0.01186 | -0.0204 | 121.855
12.5 | 1.4788 | 0.01247 | -0.0167 | 118.5886
13 | 1.5107 | 0.01325 | -0.0129 | 114.0151
13.5 | 1.5449 | 0.01402 | -0.0098 | 110.1926
14 | 1.5753 | 0.01501 | -0.0063 | 104.95
14.5 | 1.6071 | 0.01601 | -0.0033 | 100.381
15 | 1.6356 | 0.01723 | -0.0001 | 94.9275
15.5 | 1.6627 | 0.01862 | 0.0029 | 89.2965
16 | 1.6902 | 0.02006 | 0.0056 | 84.2572
16.5 | 1.7133 | 0.02188 | 0.0083 | 78.3044
17 | 1.7327 | 0.02405 | 0.011 | 72.0457
17.5 | 1.7534 | 0.02631 | 0.0132 | 66.6439
18 | 1.7705 | 0.02896 | 0.0151 | 61.136
18.5 | 1.7838 | 0.0321 | 0.0169 | 55.5701
19 | 1.7911 | 0.03593 | 0.0183 | 49.8497
19.5 | 1.8003 | 0.03981 | 0.0192 | 45.2223
20 | 1.8066 | 0.04412 | 0.0198 | 40.9474

## 109. Re 10M Mach 0.25 (1)
BIGFOIL.COM POLAR EXPORT
NACA2416
NACA2416 |  |  |  | Cl Max: | 1.627 | at alpha= | 14 | deg
JavaFoil+Calcfoil stall+Eppler ext transition |  |  |  | L/D Max: | 120.812 | at alpha= | 6.5 | deg
Re: | 10000000 |  |  | Cd Min: | 0.0083 | at alpha= | 1.5 | deg
Mach: | 0.25 |  |  | Cl=0 at alpha= | -2.2266 | deg
|  |  |  | @ Cl=0.1, Cd= | 0.0085644
|  |  |  | @ Cl=0.4, Cd= | 0.0091737
|  |  |  | @ Cl=0.6, Cd= | 0.0090738
alpha (deg) | Cl | Cd | Cm | Cl/Cd
-19 | -0.93 | 0.11768 | -0.025 | -7.905
-18.5 | -0.963 | 0.10757 | -0.025 | -8.948
-18 | -0.992 | 0.09772 | -0.026 | -10.148
-17.5 | -1.019 | 0.08693 | -0.027 | -11.723
-17 | -1.042 | 0.07713 | -0.028 | -13.514
-16.5 | -1.063 | 0.06745 | -0.03 | -15.757
-16 | -1.081 | 0.0576 | -0.031 | -18.77
-15.5 | -1.098 | 0.04771 | -0.032 | -23.013
-15 | -1.11 | 0.03929 | -0.033 | -28.253
-14.5 | -1.117 | 0.03203 | -0.035 | -34.865
-14 | -1.12 | 0.02562 | -0.036 | -43.707
-13.5 | -1.117 | 0.02083 | -0.037 | -53.639
-13 | -1.108 | 0.01755 | -0.038 | -63.129
-12.5 | -1.091 | 0.01535 | -0.039 | -71.079
-12 | -1.068 | 0.01383 | -0.04 | -77.204
-11.5 | -1.038 | 0.01278 | -0.041 | -81.241
-11 | -1.002 | 0.01201 | -0.041 | -83.411
-10.5 | -0.961 | 0.01143 | -0.042 | -84.078
-10 | -0.916 | 0.01068 | -0.043 | -85.728
-9.5 | -0.868 | 0.01023 | -0.043 | -84.819
-9 | -0.817 | 0.00891 | -0.044 | -91.758
-8.5 | -0.764 | 0.00901 | -0.044 | -84.804
-8 | -0.709 | 0.00919 | -0.045 | -77.181
-7.5 | -0.652 | 0.00895 | -0.045 | -72.862
-7 | -0.594 | 0.00921 | -0.046 | -64.521
-6.5 | -0.534 | 0.00952 | -0.046 | -56.146
-6 | -0.474 | 0.0093 | -0.047 | -50.96
-5.5 | -0.413 | 0.00909 | -0.047 | -45.411
-5 | -0.351 | 0.00938 | -0.048 | -37.41
-4.5 | -0.288 | 0.00916 | -0.048 | -31.48
-4 | -0.225 | 0.00898 | -0.049 | -25.114
-3.5 | -0.162 | 0.00884 | -0.049 | -18.356
-3 | -0.099 | 0.00879 | -0.05 | -11.235
-2.5 | -0.035 | 0.00924 | -0.05 | -3.79
-2 | 0.029 | 0.0087 | -0.051 | 3.314
-1.5 | 0.093 | 0.00856 | -0.051 | 10.839
-1 | 0.157 | 0.0086 | -0.052 | 18.241
-0.5 | 0.221 | 0.00862 | -0.052 | 25.599
0 | 0.284 | 0.00859 | -0.053 | 33.109
0.5 | 0.348 | 0.00867 | -0.053 | 40.14
1 | 0.412 | 0.00929 | -0.054 | 44.327
1.5 | 0.475 | 0.0083 | -0.054 | 57.235
2 | 0.538 | 0.00888 | -0.055 | 60.659
2.5 | 0.602 | 0.00908 | -0.055 | 66.281
3 | 0.664 | 0.00872 | -0.056 | 76.199
3.5 | 0.727 | 0.00893 | -0.056 | 81.368
4 | 0.789 | 0.00912 | -0.056 | 86.53
4.5 | 0.85 | 0.00863 | -0.057 | 98.517
5 | 0.911 | 0.00894 | -0.057 | 101.853
5.5 | 0.971 | 0.00878 | -0.058 | 110.627
6 | 1.03 | 0.00912 | -0.058 | 112.893
6.5 | 1.088 | 0.009 | -0.059 | 120.812
7 | 1.144 | 0.01047 | -0.059 | 109.319
7.5 | 1.199 | 0.01089 | -0.059 | 110.155
8 | 1.252 | 0.01136 | -0.06 | 110.263
8.5 | 1.303 | 0.01183 | -0.06 | 110.147
9 | 1.352 | 0.01235 | -0.061 | 109.479
9.5 | 1.398 | 0.01292 | -0.061 | 108.213
10 | 1.441 | 0.01355 | -0.061 | 106.322
10.5 | 1.48 | 0.01423 | -0.061 | 104.006
11 | 1.516 | 0.015 | -0.062 | 101.091
11.5 | 1.547 | 0.01587 | -0.062 | 97.508
12 | 1.574 | 0.01682 | -0.062 | 93.54
12.5 | 1.595 | 0.01797 | -0.062 | 88.782
13 | 1.612 | 0.01927 | -0.062 | 83.66
13.5 | 1.623 | 0.02077 | -0.063 | 78.178
14 | 1.627 | 0.02255 | -0.063 | 72.155
14.5 | 1.624 | 0.02468 | -0.062 | 65.817
15 | 1.615 | 0.02721 | -0.062 | 59.369
15.5 | 1.6 | 0.03025 | -0.062 | 52.891
16 | 1.578 | 0.03379 | -0.062 | 46.716
16.5 | 1.55 | 0.03805 | -0.062 | 40.741
17 | 1.517 | 0.04325 | -0.061 | 35.065
17.5 | 1.477 | 0.04957 | -0.061 | 29.787
18 | 1.433 | 0.05657 | -0.06 | 25.323
18.5 | 1.381 | 0.06426 | -0.06 | 21.496
19 | 1.325 | 0.07309 | -0.059 | 18.135

## 110. Re 10M Mach 0.25 (2)
BIGFOIL.COM POLAR EXPORT
NACA2416
NACA2416 |  |  |  | Cl Max: | 1.7542 | at alpha= | 18.5 | deg
XFOIL ncrit=9 |  |  |  | L/D Max: | 131.663 | at alpha= | 8.5 | deg
Re: | 10000000 |  |  | Cd Min: | 0.0643 | at alpha= | 20 | deg
Mach: | 0.25 |  |  | Cl=0 at alpha= | -2.1779 | deg
|  |  |  | @ Cl=0.1, Cd= | 0.0055429
|  |  |  | @ Cl=0.4, Cd= | 0.0055489
|  |  |  | @ Cl=0.6, Cd= | 0.0058874
alpha (deg) | Cl | Cd | Cm | Cl/Cd
-20 | -1.5377 | 0.05152 | -0.0939 | -29.8467
-19.5 | -1.576 | 0.04183 | -0.0979 | -37.6763
-19 | -1.5984 | 0.03434 | -0.1 | -46.5463
-18.5 | -1.6072 | 0.02873 | -0.1001 | -55.9415
-18 | -1.6038 | 0.02482 | -0.0983 | -64.6172
-17.5 | -1.5998 | 0.02179 | -0.0946 | -73.419
-17 | -1.5689 | 0.01952 | -0.0933 | -80.374
-16.5 | -1.527 | 0.01775 | -0.0925 | -86.0282
-16 | -1.4813 | 0.01628 | -0.0916 | -90.9889
-15.5 | -1.4347 | 0.01491 | -0.0905 | -96.224
-15 | -1.3829 | 0.01386 | -0.0895 | -99.7763
-14.5 | -1.3455 | 0.01305 | -0.0853 | -103.1034
-14 | -1.2889 | 0.01219 | -0.0847 | -105.7342
-13.5 | -1.2339 | 0.01143 | -0.0836 | -107.9528
-13 | -1.1614 | 0.01077 | -0.0857 | -107.8366
-12.5 | -1.0686 | 0.00993 | -0.0922 | -107.6133
-12 | -0.9948 | 0.00939 | -0.0948 | -105.9425
-11.5 | -0.9594 | 0.00906 | -0.0895 | -105.894
-11 | -0.9179 | 0.00875 | -0.0853 | -104.9029
-10.5 | -0.8727 | 0.00842 | -0.082 | -103.6461
-10 | -0.8261 | 0.00814 | -0.0788 | -101.4865
-9.5 | -0.7783 | 0.00785 | -0.076 | -99.1465
-9 | -0.7279 | 0.00762 | -0.0737 | -95.5249
-8.5 | -0.6773 | 0.00736 | -0.0714 | -92.0245
-8 | -0.6261 | 0.00714 | -0.0693 | -87.6891
-7.5 | -0.5741 | 0.00696 | -0.0674 | -82.4856
-7 | -0.5216 | 0.00678 | -0.0657 | -76.9322
-6.5 | -0.4687 | 0.00662 | -0.064 | -70.8006
-6 | -0.4152 | 0.00645 | -0.0625 | -64.3721
-5.5 | -0.3615 | 0.00632 | -0.061 | -57.1994
-5 | -0.3079 | 0.0062 | -0.0596 | -49.6613
-4.5 | -0.2539 | 0.00607 | -0.0583 | -41.8287
-4 | -0.1996 | 0.00597 | -0.057 | -33.4338
-3.5 | -0.145 | 0.00587 | -0.0558 | -24.7019
-3 | -0.0901 | 0.0058 | -0.0547 | -15.5345
-2.5 | -0.0355 | 0.00571 | -0.0536 | -6.2172
-2 | 0.0196 | 0.00563 | -0.0526 | 3.4813
-1.5 | 0.0749 | 0.00557 | -0.0516 | 13.447
-1 | 0.1305 | 0.00551 | -0.0507 | 23.6842
-0.5 | 0.1856 | 0.00546 | -0.0497 | 33.9927
0 | 0.2405 | 0.00546 | -0.0487 | 44.0476
0.5 | 0.2948 | 0.00546 | -0.0475 | 53.9927
1 | 0.3485 | 0.00551 | -0.0463 | 63.2486
1.5 | 0.4014 | 0.00555 | -0.0448 | 72.3243
2 | 0.4549 | 0.00563 | -0.0435 | 80.7993
2.5 | 0.5062 | 0.00571 | -0.0418 | 88.6515
3 | 0.5563 | 0.0058 | -0.0398 | 95.9138
3.5 | 0.6063 | 0.0059 | -0.0378 | 102.7627
4 | 0.6539 | 0.00606 | -0.0353 | 107.9043
4.5 | 0.703 | 0.00623 | -0.033 | 112.8411
5 | 0.7481 | 0.00644 | -0.03 | 116.1646
5.5 | 0.7938 | 0.00664 | -0.027 | 119.5482
6 | 0.8336 | 0.00681 | -0.0228 | 122.4082
6.5 | 0.8677 | 0.00704 | -0.0174 | 123.2528
7 | 0.9001 | 0.00723 | -0.0117 | 124.4952
7.5 | 0.9294 | 0.00734 | -0.0052 | 126.6213
8 | 1.0628 | 0.00809 | -0.0215 | 131.3721
8.5 | 1.1481 | 0.00872 | -0.0271 | 131.6628
9 | 1.1965 | 0.00922 | -0.0248 | 129.7722
9.5 | 1.2561 | 0.00977 | -0.025 | 128.567
10 | 1.3138 | 0.01036 | -0.0248 | 126.8147
10.5 | 1.3702 | 0.01097 | -0.0244 | 124.9043
11 | 1.4009 | 0.01158 | -0.0189 | 120.9758
11.5 | 1.432 | 0.01227 | -0.0137 | 116.7074
12 | 1.4672 | 0.013 | -0.0095 | 112.8615
12.5 | 1.5011 | 0.01393 | -0.0054 | 107.7602
13 | 1.5357 | 0.0149 | -0.0016 | 103.0671
13.5 | 1.5663 | 0.01616 | 0.0024 | 96.9245
14 | 1.5977 | 0.01749 | 0.0059 | 91.3493
14.5 | 1.6242 | 0.01919 | 0.0096 | 84.6378
15 | 1.6533 | 0.02089 | 0.0128 | 79.1431
15.5 | 1.6773 | 0.02302 | 0.0159 | 72.8627
16 | 1.6968 | 0.02563 | 0.0189 | 66.2037
16.5 | 1.7165 | 0.02844 | 0.0214 | 60.3551
17 | 1.7333 | 0.03165 | 0.0235 | 54.7646
17.5 | 1.7457 | 0.03543 | 0.0252 | 49.2718
18 | 1.7489 | 0.04019 | 0.0266 | 43.5158
18.5 | 1.7542 | 0.04503 | 0.0273 | 38.9563
19 | 1.7535 | 0.05062 | 0.0276 | 34.6405
19.5 | 1.7484 | 0.05685 | 0.0273 | 30.7546
20 | 1.7333 | 0.0643 | 0.0263 | 26.9565

## 111. Re 10M Mach 0.50 (1)
BIGFOIL.COM POLAR EXPORT
NACA2416
NACA2416 |  |  |  | Cl Max: | 1.411 | at alpha= | 9.5 | deg
JavaFoil+Calcfoil stall+Eppler ext transition |  |  |  | L/D Max: | 105.314 | at alpha= | 4 | deg
Re: | 10000000 |  |  | Cd Min: | 0.00828 | at alpha= | 3 | deg
Mach: | 0.5 |  |  | Cl=0 at alpha= | -2.2254 | deg
|  |  |  | @ Cl=0.1, Cd= | 0.0083761
|  |  |  | @ Cl=0.4, Cd= | 0.0084935
|  |  |  | @ Cl=0.6, Cd= | 0.00831
alpha (deg) | Cl | Cd | Cm | Cl/Cd
-20 | -0.996 | 0.18567 | -0.023 | -5.364
-19.5 | -0.972 | 0.1598 | -0.024 | -6.08
-19 | -0.941 | 0.16318 | -0.024 | -5.767
-18.5 | -0.916 | 0.14816 | -0.025 | -6.179
-18 | -0.889 | 0.13562 | -0.025 | -6.557
-17.5 | -0.862 | 0.12845 | -0.026 | -6.712
-17 | -0.844 | 0.1097 | -0.028 | -7.692
-16.5 | -0.806 | 0.11231 | -0.026 | -7.175
-16 | -0.802 | 0.08373 | -0.031 | -9.584
-15.5 | -0.753 | 0.10106 | -0.027 | -7.455
-15 | -0.754 | 0.07052 | -0.033 | -10.687
-14.5 | -0.704 | 0.08689 | -0.03 | -8.105
-14 | -0.664 | 0.09719 | -0.026 | -6.834
-13.5 | -0.66 | 0.06837 | -0.033 | -9.66
-13 | -0.617 | 0.07896 | -0.03 | -7.82
-12.5 | -0.584 | 0.0817 | -0.029 | -7.146
-12 | -0.583 | 0.05259 | -0.036 | -11.089
-11.5 | -0.552 | 0.05205 | -0.036 | -10.604
-11 | -0.526 | 0.04759 | -0.037 | -11.044
-10.5 | -0.63 | 0.04661 | -0.037 | -13.525
-10 | -0.797 | 0.0226 | -0.044 | -35.277
-9.5 | -0.836 | 0.01574 | -0.047 | -53.091
-9 | -0.829 | 0.01343 | -0.048 | -61.712
-8.5 | -0.799 | 0.01214 | -0.049 | -65.824
-8 | -0.756 | 0.01136 | -0.05 | -66.508
-7.5 | -0.704 | 0.01077 | -0.05 | -65.408
-7 | -0.648 | 0.01034 | -0.051 | -62.65
-6.5 | -0.586 | 0.00862 | -0.052 | -68.034
-6 | -0.523 | 0.00867 | -0.052 | -60.278
-5.5 | -0.457 | 0.00878 | -0.053 | -52.003
-5 | -0.389 | 0.00897 | -0.053 | -43.361
-4.5 | -0.32 | 0.00874 | -0.054 | -36.663
-4 | -0.251 | 0.00902 | -0.055 | -27.821
-3.5 | -0.181 | 0.00876 | -0.055 | -20.625
-3 | -0.11 | 0.00863 | -0.056 | -12.762
-2.5 | -0.039 | 0.0091 | -0.056 | -4.296
-2 | 0.032 | 0.00848 | -0.057 | 3.796
-1.5 | 0.104 | 0.00837 | -0.057 | 12.381
-1 | 0.175 | 0.00837 | -0.058 | 20.938
-0.5 | 0.246 | 0.00837 | -0.058 | 29.441
0 | 0.318 | 0.00846 | -0.059 | 37.509
0.5 | 0.388 | 0.00848 | -0.059 | 45.808
1 | 0.459 | 0.00856 | -0.06 | 53.66
1.5 | 0.53 | 0.00868 | -0.06 | 61.064
2 | 0.6 | 0.00831 | -0.061 | 72.255
2.5 | 0.67 | 0.00849 | -0.062 | 78.908
3 | 0.74 | 0.00828 | -0.062 | 89.343
3.5 | 0.809 | 0.00853 | -0.063 | 94.834
4 | 0.877 | 0.00832 | -0.063 | 105.314
4.5 | 0.944 | 0.00963 | -0.063 | 98.022
5 | 1.009 | 0.01045 | -0.064 | 96.567
5.5 | 1.073 | 0.01094 | -0.064 | 98.09
6 | 1.135 | 0.01154 | -0.065 | 98.317
6.5 | 1.193 | 0.01221 | -0.065 | 97.757
7 | 1.249 | 0.01294 | -0.066 | 96.475
7.5 | 1.299 | 0.01379 | -0.066 | 94.221
8 | 1.343 | 0.01473 | -0.066 | 91.178
8.5 | 1.379 | 0.01581 | -0.067 | 87.215
9 | 1.405 | 0.01714 | -0.067 | 81.953
9.5 | 1.411 | 0.01881 | -0.067 | 75.015
10 | 1.392 | 0.02098 | -0.067 | 66.333
10.5 | 1.322 | 0.0244 | -0.066 | 54.175
11 | 0.843 | 0.03704 | -0.064 | 22.764
11.5 | 0.883 | 0.03422 | -0.065 | 25.808
12 | 0.903 | 0.03928 | -0.064 | 22.999
12.5 | 0.926 | 0.04374 | -0.064 | 21.167
13 | 0.952 | 0.04673 | -0.063 | 20.37
13.5 | 0.985 | 0.04697 | -0.064 | 20.959
14 | 1.017 | 0.04722 | -0.065 | 21.53
14.5 | 0.994 | 0.07642 | -0.058 | 13.013

## 112. Re 10M Mach 0.50 (2)
BIGFOIL.COM POLAR EXPORT
NACA2416
NACA2416 |  |  |  | Cl Max: | 1.6196 | at alpha= | 13.5 | deg
XFOIL ncrit=9 |  |  |  | L/D Max: | 119.004 | at alpha= | 7.5 | deg
Re: | 10000000 |  |  | Cd Min: | 0.13259 | at alpha= | 18.5 | deg
Mach: | 0.5 |  |  | Cl=0 at alpha= | -2.127 | deg
|  |  |  | @ Cl=0.1, Cd= | 0.0057885
|  |  |  | @ Cl=0.4, Cd= | 0.0057453
|  |  |  | @ Cl=0.6, Cd= | 0.0061154
alpha (deg) | Cl | Cd | Cm | Cl/Cd
-17 | -0.8385 | 0.12655 | -0.0596 | -6.6258
-16.5 | -0.872 | 0.11511 | -0.0666 | -7.5754
-16 | -0.9094 | 0.10378 | -0.0734 | -8.7628
-15.5 | -0.9432 | 0.09209 | -0.0818 | -10.2422
-15 | -0.9769 | 0.08001 | -0.0916 | -12.2097
-14.5 | -1.009 | 0.06868 | -0.1005 | -14.6913
-14 | -1.0435 | 0.05747 | -0.1091 | -18.1573
-13.5 | -1.0771 | 0.04617 | -0.1178 | -23.329
-13 | -1.1097 | 0.03432 | -0.1281 | -32.3339
-12.5 | -1.1401 | 0.02502 | -0.133 | -45.5675
-12 | -1.154 | 0.01755 | -0.135 | -65.755
-11.5 | -1.1292 | 0.01333 | -0.1321 | -84.7112
-11 | -1.0024 | 0.011 | -0.1386 | -91.1273
-10.5 | -0.9507 | 0.01024 | -0.1318 | -92.8418
-10 | -0.9095 | 0.00964 | -0.1232 | -94.3465
-9.5 | -0.8673 | 0.00918 | -0.1147 | -94.4771
-9 | -0.8249 | 0.00879 | -0.1064 | -93.8453
-8.5 | -0.7708 | 0.00845 | -0.1004 | -91.2189
-8 | -0.7142 | 0.00808 | -0.0951 | -88.3911
-7.5 | -0.6566 | 0.00778 | -0.0902 | -84.3959
-7 | -0.5977 | 0.0075 | -0.0859 | -79.6933
-6.5 | -0.5377 | 0.00727 | -0.082 | -73.9615
-6 | -0.477 | 0.00704 | -0.0785 | -67.7557
-5.5 | -0.4156 | 0.00683 | -0.0754 | -60.8492
-5 | -0.3555 | 0.00667 | -0.0723 | -53.2984
-4.5 | -0.2934 | 0.00651 | -0.0697 | -45.0691
-4 | -0.2314 | 0.00636 | -0.0673 | -36.3836
-3.5 | -0.1704 | 0.00621 | -0.0649 | -27.4396
-3 | -0.1083 | 0.0061 | -0.0628 | -17.7541
-2.5 | -0.0461 | 0.00599 | -0.0609 | -7.6962
-2 | 0.0157 | 0.00588 | -0.059 | 2.6701
-1.5 | 0.0779 | 0.00581 | -0.0572 | 13.4079
-1 | 0.1396 | 0.00575 | -0.0554 | 24.2783
-0.5 | 0.2008 | 0.00571 | -0.0535 | 35.1664
0 | 0.2621 | 0.0057 | -0.0516 | 45.9825
0.5 | 0.3222 | 0.0057 | -0.0495 | 56.5263
1 | 0.3821 | 0.00573 | -0.0474 | 66.6841
1.5 | 0.4404 | 0.00578 | -0.0449 | 76.1938
2 | 0.4979 | 0.0059 | -0.0422 | 84.3898
2.5 | 0.5529 | 0.00601 | -0.039 | 91.9967
3 | 0.6065 | 0.00613 | -0.0354 | 98.9396
3.5 | 0.6497 | 0.00621 | -0.0297 | 104.6216
4 | 0.6959 | 0.00637 | -0.0244 | 109.2465
4.5 | 0.7414 | 0.00665 | -0.019 | 111.4887
5 | 0.7859 | 0.00693 | -0.0134 | 113.4055
5.5 | 0.8284 | 0.00727 | -0.0074 | 113.9477
6 | 0.8694 | 0.00764 | -0.0011 | 113.7958
6.5 | 0.9085 | 0.008 | 0.0056 | 113.5625
7 | 0.9406 | 0.00834 | 0.0137 | 112.7818
7.5 | 1.0996 | 0.00924 | -0.0031 | 119.0043
8 | 1.1997 | 0.01017 | -0.0077 | 117.9646
8.5 | 1.2603 | 0.01115 | -0.0047 | 113.0314
9 | 1.3322 | 0.01226 | -0.0038 | 108.6623
9.5 | 1.3712 | 0.01339 | 0.0027 | 102.4048
10 | 1.4079 | 0.01474 | 0.0094 | 95.5156
10.5 | 1.4464 | 0.01634 | 0.0153 | 88.519
11 | 1.4864 | 0.01816 | 0.0207 | 81.8502
11.5 | 1.5214 | 0.02047 | 0.026 | 74.3234
12 | 1.5548 | 0.02315 | 0.0308 | 67.162
12.5 | 1.5838 | 0.02635 | 0.0353 | 60.1063
13 | 1.6075 | 0.03019 | 0.0393 | 53.2461
13.5 | 1.6196 | 0.03504 | 0.0428 | 46.2215
14 | 1.6193 | 0.04105 | 0.0453 | 39.447
14.5 | 1.6027 | 0.04854 | 0.0464 | 33.0181
15 | 1.5756 | 0.05714 | 0.0462 | 27.5744
15.5 | 1.5427 | 0.06651 | 0.0447 | 23.195
16 | 1.5066 | 0.07656 | 0.0421 | 19.6787
16.5 | 1.4683 | 0.08722 | 0.0383 | 16.8344
17 | 1.4308 | 0.09819 | 0.0338 | 14.5717
17.5 | 1.3946 | 0.10941 | 0.0285 | 12.7465
18 | 1.3603 | 0.12089 | 0.0224 | 11.2524
18.5 | 1.3271 | 0.13259 | 0.0156 | 10.0091

## 113. Re 12M Mach 0.00 (1)
BIGFOIL.COM POLAR EXPORT
NACA2416
NACA2416 |  |  |  | Cl Max: | 1.719 | at alpha= | 16.5 | deg
JavaFoil+Calcfoil stall+Eppler ext transition |  |  |  | L/D Max: | 128.508 | at alpha= | 7.5 | deg
Re: | 12000000 |  |  | Cd Min: | 0.00868 | at alpha= | -4 | deg
Mach: | 0 |  |  | Cl=0 at alpha= | -2.2258 | deg
|  |  |  | @ Cl=0.1, Cd= | 0.0088232
|  |  |  | @ Cl=0.4, Cd= | 0.0089608
|  |  |  | @ Cl=0.6, Cd= | 0.0088318
alpha (deg) | Cl | Cd | Cm | Cl/Cd
-20 | -1.191 | 0.09299 | -0.026 | -12.81
-19.5 | -1.201 | 0.08454 | -0.026 | -14.202
-19 | -1.208 | 0.07678 | -0.027 | -15.733
-18.5 | -1.216 | 0.06785 | -0.028 | -17.924
-18 | -1.224 | 0.05867 | -0.029 | -20.865
-17.5 | -1.23 | 0.05043 | -0.03 | -24.391
-17 | -1.232 | 0.04365 | -0.031 | -28.225
-16.5 | -1.234 | 0.03682 | -0.032 | -33.506
-16 | -1.233 | 0.03083 | -0.033 | -39.997
-15.5 | -1.229 | 0.02597 | -0.034 | -47.308
-15 | -1.222 | 0.02181 | -0.035 | -56.006
-14.5 | -1.21 | 0.01844 | -0.036 | -65.635
-14 | -1.193 | 0.01619 | -0.036 | -73.71
-13.5 | -1.171 | 0.01454 | -0.037 | -80.549
-13 | -1.144 | 0.01336 | -0.038 | -85.656
-12.5 | -1.113 | 0.01248 | -0.039 | -89.153
-12 | -1.077 | 0.01183 | -0.039 | -91.056
-11.5 | -1.038 | 0.01125 | -0.04 | -92.251
-11 | -0.996 | 0.01081 | -0.04 | -92.084
-10.5 | -0.95 | 0.01043 | -0.041 | -91.092
-10 | -0.902 | 0.00912 | -0.041 | -98.917
-9.5 | -0.852 | 0.00928 | -0.042 | -91.739
-9 | -0.8 | 0.00947 | -0.042 | -84.483
-8.5 | -0.746 | 0.0089 | -0.043 | -83.835
-8 | -0.691 | 0.00914 | -0.043 | -75.588
-7.5 | -0.635 | 0.00991 | -0.044 | -64.074
-7 | -0.577 | 0.00927 | -0.044 | -62.312
-6.5 | -0.519 | 0.00902 | -0.045 | -57.545
-6 | -0.46 | 0.00941 | -0.045 | -48.879
-5.5 | -0.4 | 0.00912 | -0.046 | -43.92
-5 | -0.34 | 0.00893 | -0.046 | -38.118
-4.5 | -0.28 | 0.00875 | -0.047 | -31.945
-4 | -0.219 | 0.00868 | -0.047 | -25.185
-3.5 | -0.157 | 0.00912 | -0.048 | -17.248
-3 | -0.096 | 0.00896 | -0.048 | -10.678
-2.5 | -0.034 | 0.00894 | -0.049 | -3.795
-2 | 0.028 | 0.00883 | -0.049 | 3.165
-1.5 | 0.09 | 0.00882 | -0.05 | 10.196
-1 | 0.152 | 0.00884 | -0.05 | 17.175
-0.5 | 0.214 | 0.00887 | -0.051 | 24.093
0 | 0.276 | 0.0089 | -0.051 | 30.961
0.5 | 0.337 | 0.00888 | -0.052 | 37.979
1 | 0.399 | 0.00896 | -0.052 | 44.539
1.5 | 0.46 | 0.00901 | -0.052 | 51.107
2 | 0.522 | 0.00925 | -0.053 | 56.414
2.5 | 0.583 | 0.00879 | -0.053 | 66.286
3 | 0.644 | 0.00894 | -0.054 | 72.053
3.5 | 0.704 | 0.00912 | -0.054 | 77.233
4 | 0.765 | 0.00875 | -0.055 | 87.421
4.5 | 0.825 | 0.00897 | -0.055 | 91.932
5 | 0.884 | 0.00909 | -0.056 | 97.211
5.5 | 0.942 | 0.00885 | -0.056 | 106.449
6 | 1 | 0.00921 | -0.056 | 108.573
6.5 | 1.057 | 0.00898 | -0.057 | 117.676
7 | 1.113 | 0.00878 | -0.057 | 126.755
7.5 | 1.167 | 0.00908 | -0.058 | 128.508
8 | 1.221 | 0.01055 | -0.058 | 115.759
8.5 | 1.272 | 0.01095 | -0.058 | 116.208
9 | 1.323 | 0.01136 | -0.059 | 116.464
9.5 | 1.37 | 0.0118 | -0.059 | 116.146
10 | 1.416 | 0.01227 | -0.059 | 115.38
10.5 | 1.459 | 0.01279 | -0.06 | 114.113
11 | 1.5 | 0.01334 | -0.06 | 112.496
11.5 | 1.538 | 0.01396 | -0.06 | 110.183
12 | 1.573 | 0.01462 | -0.061 | 107.548
12.5 | 1.604 | 0.01551 | -0.061 | 103.43
13 | 1.632 | 0.01634 | -0.061 | 99.87
13.5 | 1.657 | 0.01719 | -0.061 | 96.386
14 | 1.677 | 0.01833 | -0.061 | 91.517
14.5 | 1.693 | 0.01959 | -0.061 | 86.449
15 | 1.706 | 0.021 | -0.062 | 81.201
15.5 | 1.714 | 0.02263 | -0.062 | 75.72
16 | 1.718 | 0.0245 | -0.062 | 70.13
16.5 | 1.719 | 0.02668 | -0.062 | 64.419
17 | 1.716 | 0.02918 | -0.062 | 58.814
17.5 | 1.709 | 0.03212 | -0.061 | 53.214
18 | 1.7 | 0.03549 | -0.061 | 47.891
18.5 | 1.685 | 0.0393 | -0.061 | 42.868
19 | 1.667 | 0.04368 | -0.061 | 38.151
19.5 | 1.647 | 0.04823 | -0.061 | 34.143
20 | 1.623 | 0.05374 | -0.06 | 30.207

## 114. Re 12M Mach 0.00 (2)
BIGFOIL.COM POLAR EXPORT
NACA2416
NACA2416 |  |  |  | Cl Max: | 1.8387 | at alpha= | 20 | deg
XFOIL ncrit=9 |  |  |  | L/D Max: | 137.597 | at alpha= | 9 | deg
Re: | 12000000 |  |  | Cd Min: | 0.03887 | at alpha= | 20 | deg
Mach: | 0 |  |  | Cl=0 at alpha= | -2.1904 | deg
|  |  |  | @ Cl=0.1, Cd= | 0.0054002
|  |  |  | @ Cl=0.4, Cd= | 0.0054831
|  |  |  | @ Cl=0.6, Cd= | 0.0058275
alpha (deg) | Cl | Cd | Cm | Cl/Cd
-20 | -1.6979 | 0.0226 | -0.0839 | -75.1283
-19.5 | -1.6849 | 0.02049 | -0.0811 | -82.2304
-19 | -1.6728 | 0.01872 | -0.0773 | -89.359
-18.5 | -1.6476 | 0.01739 | -0.0747 | -94.7441
-18 | -1.6076 | 0.01629 | -0.0743 | -98.6863
-17.5 | -1.5651 | 0.01532 | -0.0739 | -102.1606
-17 | -1.521 | 0.01438 | -0.0735 | -105.7719
-16.5 | -1.4753 | 0.01348 | -0.0732 | -109.4436
-16 | -1.4254 | 0.01281 | -0.0732 | -111.2724
-15.5 | -1.3914 | 0.01225 | -0.0697 | -113.5837
-15 | -1.3419 | 0.0116 | -0.0693 | -115.681
-14.5 | -1.2877 | 0.01095 | -0.0698 | -117.5982
-14 | -1.2265 | 0.01042 | -0.0715 | -117.7063
-13.5 | -1.1494 | 0.00981 | -0.0767 | -117.1662
-13 | -1.0702 | 0.00923 | -0.0823 | -115.948
-12.5 | -1.019 | 0.00891 | -0.0817 | -114.3659
-12 | -0.9812 | 0.00861 | -0.0781 | -113.9605
-11.5 | -0.9387 | 0.00835 | -0.0754 | -112.4192
-11 | -0.894 | 0.00809 | -0.0732 | -110.5068
-10.5 | -0.8488 | 0.00782 | -0.071 | -108.5422
-10 | -0.8017 | 0.00761 | -0.0691 | -105.3482
-9.5 | -0.7544 | 0.00737 | -0.0673 | -102.3609
-9 | -0.7052 | 0.00717 | -0.0658 | -98.3543
-8.5 | -0.6555 | 0.00698 | -0.0644 | -93.9112
-8 | -0.6064 | 0.0068 | -0.0629 | -89.1765
-7.5 | -0.5558 | 0.00663 | -0.0616 | -83.8311
-7 | -0.5047 | 0.00648 | -0.0604 | -77.8858
-6.5 | -0.4534 | 0.00634 | -0.0593 | -71.5142
-6 | -0.4019 | 0.00621 | -0.0582 | -64.7182
-5.5 | -0.3498 | 0.0061 | -0.0571 | -57.3443
-5 | -0.2977 | 0.006 | -0.0561 | -49.6167
-4.5 | -0.2453 | 0.0059 | -0.0551 | -41.5763
-4 | -0.1927 | 0.00579 | -0.0542 | -33.2815
-3.5 | -0.1395 | 0.0057 | -0.0534 | -24.4737
-3 | -0.0864 | 0.00562 | -0.0525 | -15.3737
-2.5 | -0.033 | 0.00556 | -0.0517 | -5.9353
-2 | 0.0203 | 0.00548 | -0.0509 | 3.7044
-1.5 | 0.0737 | 0.00541 | -0.0501 | 13.6229
-1 | 0.1275 | 0.00539 | -0.0494 | 23.6549
-0.5 | 0.1809 | 0.00536 | -0.0486 | 33.75
0 | 0.2338 | 0.00534 | -0.0477 | 43.7828
0.5 | 0.2869 | 0.00536 | -0.0468 | 53.5261
1 | 0.339 | 0.00539 | -0.0458 | 62.8942
1.5 | 0.3903 | 0.00547 | -0.0446 | 71.3528
2 | 0.4421 | 0.00554 | -0.0435 | 79.8014
2.5 | 0.4932 | 0.00562 | -0.0423 | 87.758
3 | 0.5421 | 0.00574 | -0.0406 | 94.4425
3.5 | 0.5912 | 0.0058 | -0.039 | 101.931
4 | 0.6392 | 0.00595 | -0.0372 | 107.4286
4.5 | 0.6869 | 0.00612 | -0.0353 | 112.2386
5 | 0.7343 | 0.00627 | -0.0334 | 117.1132
5.5 | 0.779 | 0.0065 | -0.031 | 119.8462
6 | 0.8244 | 0.00668 | -0.0287 | 123.4132
6.5 | 0.866 | 0.00689 | -0.0256 | 125.6894
7 | 0.9047 | 0.00708 | -0.0219 | 127.7825
7.5 | 0.9346 | 0.00721 | -0.0163 | 129.6255
8 | 0.9608 | 0.00732 | -0.0099 | 131.2568
8.5 | 1.0833 | 0.00796 | -0.0251 | 136.093
9 | 1.1682 | 0.00849 | -0.0318 | 137.5972
9.5 | 1.2094 | 0.0089 | -0.029 | 135.8876
10 | 1.2652 | 0.00936 | -0.0294 | 135.1709
10.5 | 1.3198 | 0.00985 | -0.0297 | 133.9898
11 | 1.3733 | 0.01035 | -0.0298 | 132.686
11.5 | 1.4246 | 0.01086 | -0.0295 | 131.1786
12 | 1.454 | 0.01134 | -0.0247 | 128.2187
12.5 | 1.4845 | 0.01191 | -0.0204 | 124.6432
13 | 1.5181 | 0.01254 | -0.0169 | 121.0606
13.5 | 1.5513 | 0.01326 | -0.0136 | 116.991
14 | 1.5837 | 0.01407 | -0.0104 | 112.5586
14.5 | 1.6151 | 0.01498 | -0.0073 | 107.8171
15 | 1.6443 | 0.01606 | -0.0042 | 102.3848
15.5 | 1.6742 | 0.01716 | -0.0014 | 97.5641
16 | 1.7017 | 0.01847 | 0.0015 | 92.1332
16.5 | 1.7252 | 0.02009 | 0.0044 | 85.8736
17 | 1.749 | 0.02179 | 0.0069 | 80.2662
17.5 | 1.7711 | 0.02371 | 0.0093 | 74.6984
18 | 1.7897 | 0.02602 | 0.0115 | 68.7817
18.5 | 1.8036 | 0.02881 | 0.0136 | 62.6033
19 | 1.8171 | 0.03186 | 0.0152 | 57.0339
19.5 | 1.8302 | 0.03506 | 0.0165 | 52.2019
20 | 1.8387 | 0.03887 | 0.0174 | 47.3038

## 115. Re 12M Mach 0.10 (1)
BIGFOIL.COM POLAR EXPORT
NACA2416
NACA2416 |  |  |  | Cl Max: | 1.704 | at alpha= | 16 | deg
JavaFoil+Calcfoil stall+Eppler ext transition |  |  |  | L/D Max: | 126.604 | at alpha= | 7 | deg
Re: | 12000000 |  |  | Cd Min: | 0.00837 | at alpha= | -1 | deg
Mach: | 0.1 |  |  | Cl=0 at alpha= | -2.2258 | deg
|  |  |  | @ Cl=0.1, Cd= | 0.0087402
|  |  |  | @ Cl=0.4, Cd= | 0.0089505
|  |  |  | @ Cl=0.6, Cd= | 0.0088336
alpha (deg) | Cl | Cd | Cm | Cl/Cd
-20 | -1.154 | 0.0988 | -0.025 | -11.681
-19.5 | -1.166 | 0.09015 | -0.026 | -12.937
-19 | -1.176 | 0.08211 | -0.027 | -14.326
-18.5 | -1.187 | 0.07312 | -0.028 | -16.227
-18 | -1.196 | 0.06393 | -0.029 | -18.712
-17.5 | -1.205 | 0.05484 | -0.03 | -21.977
-17 | -1.211 | 0.04717 | -0.031 | -25.666
-16.5 | -1.214 | 0.04014 | -0.032 | -30.243
-16 | -1.216 | 0.03359 | -0.033 | -36.195
-15.5 | -1.214 | 0.02818 | -0.034 | -43.07
-15 | -1.21 | 0.0233 | -0.035 | -51.935
-14.5 | -1.201 | 0.01961 | -0.036 | -61.227
-14 | -1.186 | 0.01689 | -0.036 | -70.241
-13.5 | -1.166 | 0.01506 | -0.037 | -77.431
-13 | -1.142 | 0.01368 | -0.038 | -83.463
-12.5 | -1.112 | 0.01276 | -0.039 | -87.142
-12 | -1.077 | 0.012 | -0.039 | -89.773
-11.5 | -1.039 | 0.01142 | -0.04 | -90.965
-11 | -0.997 | 0.01093 | -0.04 | -91.222
-10.5 | -0.952 | 0.01054 | -0.041 | -90.289
-10 | -0.904 | 0.01017 | -0.042 | -88.949
-9.5 | -0.854 | 0.00934 | -0.042 | -91.512
-9 | -0.803 | 0.00909 | -0.043 | -88.324
-8.5 | -0.749 | 0.00894 | -0.043 | -83.778
-8 | -0.694 | 0.00924 | -0.044 | -75.076
-7.5 | -0.637 | 0.00943 | -0.044 | -67.592
-7 | -0.58 | 0.00931 | -0.045 | -62.287
-6.5 | -0.522 | 0.00906 | -0.045 | -57.565
-6 | -0.462 | 0.00942 | -0.046 | -49.1
-5.5 | -0.402 | 0.00924 | -0.046 | -43.569
-5 | -0.342 | 0.009 | -0.047 | -37.998
-4.5 | -0.281 | 0.00882 | -0.047 | -31.847
-4 | -0.22 | 0.00867 | -0.047 | -25.333
-3.5 | -0.158 | 0.00915 | -0.048 | -17.261
-3 | -0.096 | 0.00907 | -0.048 | -10.601
-2.5 | -0.034 | 0.00894 | -0.049 | -3.816
-2 | 0.028 | 0.00888 | -0.049 | 3.16
-1.5 | 0.09 | 0.00881 | -0.05 | 10.258
-1 | 0.153 | 0.00837 | -0.05 | 18.245
-0.5 | 0.215 | 0.00838 | -0.051 | 25.649
0 | 0.277 | 0.00893 | -0.051 | 31.024
0.5 | 0.339 | 0.00898 | -0.052 | 37.75
1 | 0.401 | 0.00895 | -0.052 | 44.779
1.5 | 0.463 | 0.00905 | -0.053 | 51.101
2 | 0.524 | 0.00929 | -0.053 | 56.458
2.5 | 0.586 | 0.00879 | -0.054 | 66.643
3 | 0.647 | 0.00898 | -0.054 | 72.066
3.5 | 0.708 | 0.0092 | -0.055 | 76.907
4 | 0.768 | 0.00881 | -0.055 | 87.19
4.5 | 0.828 | 0.009 | -0.055 | 92.051
5 | 0.888 | 0.00861 | -0.056 | 103.103
5.5 | 0.947 | 0.00892 | -0.056 | 106.142
6 | 1.005 | 0.00927 | -0.057 | 108.393
6.5 | 1.062 | 0.00905 | -0.057 | 117.276
7 | 1.118 | 0.00883 | -0.057 | 126.604
7.5 | 1.173 | 0.01027 | -0.058 | 114.149
8 | 1.226 | 0.01065 | -0.058 | 115.104
8.5 | 1.277 | 0.01104 | -0.059 | 115.662
9 | 1.327 | 0.01149 | -0.059 | 115.559
9.5 | 1.375 | 0.01192 | -0.059 | 115.373
10 | 1.42 | 0.01242 | -0.06 | 114.326
10.5 | 1.463 | 0.01295 | -0.06 | 113.04
11 | 1.504 | 0.01352 | -0.06 | 111.248
11.5 | 1.541 | 0.01416 | -0.061 | 108.762
12 | 1.574 | 0.01487 | -0.061 | 105.88
12.5 | 1.605 | 0.01566 | -0.061 | 102.437
13 | 1.631 | 0.01668 | -0.061 | 97.838
13.5 | 1.655 | 0.01757 | -0.061 | 94.202
14 | 1.673 | 0.01877 | -0.062 | 89.122
14.5 | 1.687 | 0.02012 | -0.062 | 83.833
15 | 1.697 | 0.02164 | -0.062 | 78.406
15.5 | 1.702 | 0.02344 | -0.062 | 72.607
16 | 1.704 | 0.02543 | -0.062 | 66.997
16.5 | 1.702 | 0.02774 | -0.062 | 61.348
17 | 1.695 | 0.03061 | -0.062 | 55.367
17.5 | 1.685 | 0.03379 | -0.061 | 49.867
18 | 1.671 | 0.03743 | -0.061 | 44.654
18.5 | 1.652 | 0.04168 | -0.061 | 39.644
19 | 1.63 | 0.04632 | -0.061 | 35.198
19.5 | 1.606 | 0.05149 | -0.06 | 31.188
20 | 1.579 | 0.05728 | -0.06 | 27.567

## 116. Re 12M Mach 0.10 (2)
BIGFOIL.COM POLAR EXPORT
NACA2416
NACA2416 |  |  |  | Cl Max: | 0.9614 | at alpha= | 8 | deg
XFOIL ncrit=9 |  |  |  | L/D Max: | 130.803 | at alpha= | 8 | deg
Re: | 12000000 |  |  | Cd Min: | 0.02481 | at alpha= | -20 | deg
Mach: | 0.1 |  |  | Cl=0 at alpha= | -2.189 | deg
|  |  |  | @ Cl=0.1, Cd= | 0.0054056
|  |  |  | @ Cl=0.4, Cd= | 0.0054905
|  |  |  | @ Cl=0.6, Cd= | 0.0058375
alpha (deg) | Cl | Cd | Cm | Cl/Cd
-20 | -1.6897 | 0.02481 | -0.088 | -68.1056
-19.5 | -1.6801 | 0.02214 | -0.0856 | -75.8853
-19 | -1.6705 | 0.01989 | -0.0822 | -83.9869
-18.5 | -1.655 | 0.01825 | -0.0783 | -90.6849
-18 | -1.6165 | 0.01695 | -0.0778 | -95.3687
-17.5 | -1.5742 | 0.01587 | -0.0772 | -99.1934
-17 | -1.5298 | 0.0149 | -0.0768 | -102.6711
-16.5 | -1.4851 | 0.01389 | -0.0762 | -106.9186
-16 | -1.4357 | 0.01311 | -0.076 | -109.5118
-15.5 | -1.3996 | 0.01248 | -0.0728 | -112.1474
-15 | -1.3513 | 0.01187 | -0.0718 | -113.8416
-14.5 | -1.2973 | 0.01118 | -0.072 | -116.0376
-14 | -1.2379 | 0.01059 | -0.0731 | -116.8933
-13.5 | -1.1616 | 0.01 | -0.0778 | -116.16
-13 | -1.0786 | 0.00936 | -0.084 | -115.235
-12.5 | -1.0243 | 0.009 | -0.0838 | -113.8111
-12 | -0.9857 | 0.00871 | -0.0802 | -113.1688
-11.5 | -0.9442 | 0.00842 | -0.0771 | -112.1378
-11 | -0.899 | 0.00817 | -0.0747 | -110.0367
-10.5 | -0.854 | 0.00788 | -0.0723 | -108.3756
-10 | -0.8066 | 0.00767 | -0.0704 | -105.163
-9.5 | -0.7592 | 0.00742 | -0.0684 | -102.3181
-9 | -0.7094 | 0.00721 | -0.0669 | -98.3911
-8.5 | -0.6597 | 0.00701 | -0.0653 | -94.1084
-8 | -0.6102 | 0.00683 | -0.0637 | -89.3411
-7.5 | -0.5592 | 0.00666 | -0.0624 | -83.964
-7 | -0.5078 | 0.00651 | -0.0611 | -78.0031
-6.5 | -0.4562 | 0.00637 | -0.0599 | -71.617
-6 | -0.4044 | 0.00624 | -0.0587 | -64.8077
-5.5 | -0.352 | 0.00612 | -0.0577 | -57.5163
-5 | -0.2996 | 0.00602 | -0.0566 | -49.7674
-4.5 | -0.2468 | 0.00591 | -0.0556 | -41.7597
-4 | -0.1939 | 0.0058 | -0.0546 | -33.431
-3.5 | -0.1405 | 0.00571 | -0.0537 | -24.606
-3 | -0.0872 | 0.00563 | -0.0528 | -15.4885
-2.5 | -0.0334 | 0.00557 | -0.052 | -5.9964
-2 | 0.0203 | 0.00549 | -0.0512 | 3.6976
-1.5 | 0.074 | 0.00542 | -0.0504 | 13.6531
-1 | 0.128 | 0.00539 | -0.0496 | 23.7477
-0.5 | 0.1817 | 0.00537 | -0.0488 | 33.8361
0 | 0.2349 | 0.00535 | -0.0479 | 43.9065
0.5 | 0.2883 | 0.00536 | -0.047 | 53.7873
1 | 0.3406 | 0.0054 | -0.0459 | 63.0741
1.5 | 0.3922 | 0.00548 | -0.0447 | 71.5693
2 | 0.4442 | 0.00555 | -0.0435 | 80.036
2.5 | 0.4956 | 0.00563 | -0.0423 | 88.0284
3 | 0.5448 | 0.00575 | -0.0406 | 94.7478
3.5 | 0.594 | 0.00582 | -0.0389 | 102.0619
4 | 0.642 | 0.00596 | -0.037 | 107.7181
4.5 | 0.69 | 0.00613 | -0.0351 | 112.5612
5 | 0.7374 | 0.00629 | -0.0331 | 117.2337
5.5 | 0.7823 | 0.00652 | -0.0306 | 119.9847
6 | 0.8277 | 0.0067 | -0.0282 | 123.5373
6.5 | 0.869 | 0.00692 | -0.025 | 125.578
7 | 0.905 | 0.00709 | -0.0206 | 127.6446
7.5 | 0.9363 | 0.00724 | -0.0152 | 129.3232
8 | 0.9614 | 0.00735 | -0.0084 | 130.8027

## 117. Re 12M Mach 0.25 (1)
BIGFOIL.COM POLAR EXPORT
NACA2416
NACA2416 |  |  |  | Cl Max: | 1.63 | at alpha= | 14 | deg
JavaFoil+Calcfoil stall+Eppler ext transition |  |  |  | L/D Max: | 122.487 | at alpha= | 6.5 | deg
Re: | 12000000 |  |  | Cd Min: | 0.00852 | at alpha= | -1 | deg
Mach: | 0.25 |  |  | Cl=0 at alpha= | -2.2266 | deg
|  |  |  | @ Cl=0.1, Cd= | 0.0085289
|  |  |  | @ Cl=0.4, Cd= | 0.0092169
|  |  |  | @ Cl=0.6, Cd= | 0.0090527
alpha (deg) | Cl | Cd | Cm | Cl/Cd
-19 | -0.932 | 0.11527 | -0.025 | -8.085
-18.5 | -0.965 | 0.10509 | -0.026 | -9.179
-18 | -0.994 | 0.09506 | -0.027 | -10.459
-17.5 | -1.021 | 0.08481 | -0.028 | -12.041
-17 | -1.045 | 0.07499 | -0.029 | -13.934
-16.5 | -1.067 | 0.06474 | -0.03 | -16.476
-16 | -1.087 | 0.05441 | -0.031 | -19.975
-15.5 | -1.103 | 0.04543 | -0.032 | -24.269
-15 | -1.115 | 0.03723 | -0.034 | -29.95
-14.5 | -1.122 | 0.03022 | -0.035 | -37.118
-14 | -1.124 | 0.02433 | -0.036 | -46.204
-13.5 | -1.122 | 0.0197 | -0.037 | -56.964
-13 | -1.112 | 0.01672 | -0.038 | -66.475
-12.5 | -1.094 | 0.01476 | -0.039 | -74.156
-12 | -1.07 | 0.01343 | -0.04 | -79.659
-11.5 | -1.039 | 0.01246 | -0.041 | -83.402
-11 | -1.003 | 0.01176 | -0.041 | -85.332
-10.5 | -0.962 | 0.01122 | -0.042 | -85.727
-10 | -0.917 | 0.01077 | -0.043 | -85.117
-9.5 | -0.868 | 0.01035 | -0.043 | -83.881
-9 | -0.818 | 0.00875 | -0.044 | -93.449
-8.5 | -0.764 | 0.00889 | -0.044 | -85.998
-8 | -0.709 | 0.00904 | -0.045 | -78.4
-7.5 | -0.652 | 0.00931 | -0.045 | -70.047
-7 | -0.594 | 0.00908 | -0.046 | -65.423
-6.5 | -0.534 | 0.00934 | -0.046 | -57.211
-6 | -0.474 | 0.00912 | -0.047 | -51.998
-5.5 | -0.413 | 0.00886 | -0.047 | -46.608
-5 | -0.351 | 0.00921 | -0.048 | -38.096
-4.5 | -0.288 | 0.00902 | -0.048 | -31.983
-4 | -0.226 | 0.00885 | -0.049 | -25.475
-3.5 | -0.162 | 0.00873 | -0.049 | -18.592
-3 | -0.099 | 0.00928 | -0.05 | -10.638
-2.5 | -0.035 | 0.00913 | -0.05 | -3.836
-2 | 0.029 | 0.00909 | -0.051 | 3.171
-1.5 | 0.093 | 0.00853 | -0.051 | 10.885
-1 | 0.157 | 0.00852 | -0.052 | 18.415
-0.5 | 0.221 | 0.00855 | -0.052 | 25.828
0 | 0.284 | 0.00852 | -0.053 | 33.389
0.5 | 0.348 | 0.00916 | -0.053 | 37.998
1 | 0.412 | 0.00923 | -0.054 | 44.621
1.5 | 0.475 | 0.00873 | -0.054 | 54.463
2 | 0.539 | 0.00883 | -0.055 | 61.022
2.5 | 0.602 | 0.00906 | -0.055 | 66.401
3 | 0.664 | 0.00922 | -0.056 | 72.093
3.5 | 0.727 | 0.00885 | -0.056 | 82.087
4 | 0.789 | 0.00908 | -0.056 | 86.875
4.5 | 0.85 | 0.00874 | -0.057 | 97.338
5 | 0.911 | 0.00886 | -0.057 | 102.857
5.5 | 0.971 | 0.00868 | -0.058 | 111.895
6 | 1.03 | 0.00901 | -0.058 | 114.388
6.5 | 1.088 | 0.00888 | -0.059 | 122.487
7 | 1.145 | 0.01033 | -0.059 | 110.833
7.5 | 1.2 | 0.01072 | -0.059 | 111.872
8 | 1.253 | 0.01118 | -0.06 | 112.051
8.5 | 1.304 | 0.01163 | -0.06 | 112.092
9 | 1.353 | 0.01213 | -0.061 | 111.537
9.5 | 1.399 | 0.01268 | -0.061 | 110.297
10 | 1.442 | 0.01326 | -0.061 | 108.71
10.5 | 1.482 | 0.01393 | -0.062 | 106.406
11 | 1.518 | 0.01466 | -0.062 | 103.557
11.5 | 1.549 | 0.01547 | -0.062 | 100.132
12 | 1.576 | 0.01638 | -0.062 | 96.203
12.5 | 1.598 | 0.01745 | -0.062 | 91.551
13 | 1.615 | 0.01868 | -0.063 | 86.448
13.5 | 1.626 | 0.02008 | -0.063 | 81.005
14 | 1.63 | 0.02185 | -0.063 | 74.628
14.5 | 1.628 | 0.02378 | -0.063 | 68.447
15 | 1.619 | 0.02618 | -0.063 | 61.844
15.5 | 1.604 | 0.02898 | -0.062 | 55.355
16 | 1.583 | 0.03239 | -0.062 | 48.853
16.5 | 1.554 | 0.03662 | -0.062 | 42.44
17 | 1.52 | 0.04162 | -0.061 | 36.535
17.5 | 1.481 | 0.04755 | -0.061 | 31.145
18 | 1.437 | 0.05414 | -0.06 | 26.545
18.5 | 1.386 | 0.06155 | -0.06 | 22.513
19 | 1.33 | 0.07012 | -0.059 | 18.961

## 118. Re 12M Mach 0.25 (2)
BIGFOIL.COM POLAR EXPORT
NACA2416
NACA2416 |  |  |  | Cl Max: | 1.783 | at alpha= | 18.5 | deg
XFOIL ncrit=9 |  |  |  | L/D Max: | 134.756 | at alpha= | 8.5 | deg
Re: | 12000000 |  |  | Cd Min: | 0.06117 | at alpha= | 20 | deg
Mach: | 0.25 |  |  | Cl=0 at alpha= | -2.1792 | deg
|  |  |  | @ Cl=0.1, Cd= | 0.0054422
|  |  |  | @ Cl=0.4, Cd= | 0.0055075
|  |  |  | @ Cl=0.6, Cd= | 0.0058658
alpha (deg) | Cl | Cd | Cm | Cl/Cd
-12.5 | -1.044 | 0.00948 | -0.0977 | -110.1266
-12 | -1.0105 | 0.00917 | -0.0919 | -110.1963
-11.5 | -0.9711 | 0.00889 | -0.0873 | -109.2351
-11 | -0.9279 | 0.00852 | -0.0836 | -108.9085
-10.5 | -0.8806 | 0.00826 | -0.0805 | -106.6102
-10 | -0.8338 | 0.00795 | -0.0775 | -104.8805
-9.5 | -0.7841 | 0.00771 | -0.0749 | -101.6991
-9 | -0.7338 | 0.00744 | -0.0726 | -98.629
-8.5 | -0.6824 | 0.00721 | -0.0705 | -94.6463
-8 | -0.6307 | 0.00703 | -0.0685 | -89.7155
-7.5 | -0.5782 | 0.00683 | -0.0667 | -84.6559
-7 | -0.5257 | 0.00666 | -0.0649 | -78.9339
-6.5 | -0.4723 | 0.00649 | -0.0634 | -72.7735
-6 | -0.4184 | 0.00633 | -0.0619 | -66.0979
-5.5 | -0.3647 | 0.00621 | -0.0604 | -58.7279
-5 | -0.3103 | 0.0061 | -0.0592 | -50.8689
-4.5 | -0.2556 | 0.00598 | -0.058 | -42.7425
-4 | -0.2009 | 0.00589 | -0.0568 | -34.1087
-3.5 | -0.1458 | 0.00579 | -0.0557 | -25.1813
-3 | -0.0911 | 0.00569 | -0.0546 | -16.0105
-2.5 | -0.0358 | 0.00561 | -0.0536 | -6.3815
-2 | 0.02 | 0.00555 | -0.0527 | 3.6036
-1.5 | 0.0752 | 0.00546 | -0.0517 | 13.7729
-1 | 0.1308 | 0.00542 | -0.0508 | 24.1328
-0.5 | 0.1862 | 0.0054 | -0.0498 | 34.4815
0 | 0.2409 | 0.00539 | -0.0488 | 44.6939
0.5 | 0.2955 | 0.0054 | -0.0477 | 54.7222
1 | 0.3493 | 0.00545 | -0.0465 | 64.0917
1.5 | 0.4022 | 0.00551 | -0.045 | 72.9946
2 | 0.456 | 0.0056 | -0.0438 | 81.4286
2.5 | 0.5081 | 0.00568 | -0.0422 | 89.4542
3 | 0.5587 | 0.0058 | -0.0403 | 96.3276
3.5 | 0.6089 | 0.00588 | -0.0383 | 103.5544
4 | 0.6569 | 0.00605 | -0.0359 | 108.5785
4.5 | 0.7062 | 0.00621 | -0.0337 | 113.7198
5 | 0.7532 | 0.00641 | -0.031 | 117.5039
5.5 | 0.7989 | 0.00662 | -0.0281 | 120.6798
6 | 0.8432 | 0.00682 | -0.0248 | 123.6364
6.5 | 0.876 | 0.00702 | -0.0191 | 124.7863
7 | 0.9131 | 0.00724 | -0.0144 | 126.1188
7.5 | 0.9453 | 0.00743 | -0.0086 | 127.2275
8 | 0.9788 | 0.00756 | -0.0031 | 129.4709
8.5 | 1.1306 | 0.00839 | -0.0232 | 134.7557
9 | 1.1998 | 0.00897 | -0.0253 | 133.757
9.5 | 1.2503 | 0.00948 | -0.0235 | 131.8882
10 | 1.308 | 0.01005 | -0.0233 | 130.1493
10.5 | 1.3645 | 0.01063 | -0.0229 | 128.3631
11 | 1.4139 | 0.01122 | -0.0211 | 126.016
11.5 | 1.4449 | 0.01186 | -0.0157 | 121.8297
12 | 1.4774 | 0.01261 | -0.011 | 117.161
12.5 | 1.5137 | 0.0134 | -0.007 | 112.9627
13 | 1.546 | 0.01444 | -0.0029 | 107.0637
13.5 | 1.5806 | 0.01549 | 0.0007 | 102.04
14 | 1.6106 | 0.01684 | 0.0046 | 95.6413
14.5 | 1.6418 | 0.01825 | 0.0081 | 89.9616
15 | 1.669 | 0.01997 | 0.0115 | 83.5754
15.5 | 1.693 | 0.02204 | 0.0149 | 76.8149
16 | 1.7167 | 0.0243 | 0.0178 | 70.6461
16.5 | 1.7375 | 0.02694 | 0.0205 | 64.4952
17 | 1.7518 | 0.03024 | 0.0229 | 57.9299
17.5 | 1.7648 | 0.03389 | 0.0248 | 52.0744
18 | 1.7766 | 0.0378 | 0.0264 | 47
18.5 | 1.783 | 0.04244 | 0.0274 | 42.0123
19 | 1.7781 | 0.04827 | 0.0279 | 36.8365
19.5 | 1.7743 | 0.0543 | 0.0278 | 32.6759
20 | 1.7636 | 0.06117 | 0.0271 | 28.8311

## 119. Re 12M Mach 0.50 (1)
BIGFOIL.COM POLAR EXPORT
NACA2416
NACA2416 |  |  |  | Cl Max: | 1.413 | at alpha= | 9.5 | deg
JavaFoil+Calcfoil stall+Eppler ext transition |  |  |  | L/D Max: | 105.989 | at alpha= | 4 | deg
Re: | 12000000 |  |  | Cd Min: | 0.00826 | at alpha= | -1 | deg
Mach: | 0.5 |  |  | Cl=0 at alpha= | -2.2254 | deg
|  |  |  | @ Cl=0.1, Cd= | 0.0083678
|  |  |  | @ Cl=0.4, Cd= | 0.0083873
|  |  |  | @ Cl=0.6, Cd= | 0.00826
alpha (deg) | Cl | Cd | Cm | Cl/Cd
-20 | -0.996 | 0.19803 | -0.023 | -5.028
-19.5 | -0.971 | 0.17088 | -0.024 | -5.681
-19 | -0.94 | 0.17716 | -0.024 | -5.308
-18.5 | -0.914 | 0.16064 | -0.024 | -5.692
-18 | -0.887 | 0.14864 | -0.025 | -5.968
-17.5 | -0.859 | 0.14335 | -0.025 | -5.99
-17 | -0.835 | 0.12642 | -0.026 | -6.606
-16.5 | -0.804 | 0.12474 | -0.025 | -6.448
-16 | -0.785 | 0.10553 | -0.028 | -7.439
-15.5 | -0.753 | 0.1052 | -0.027 | -7.161
-15 | -0.753 | 0.07171 | -0.033 | -10.499
-14.5 | -0.711 | 0.08039 | -0.031 | -8.842
-14 | -0.667 | 0.09353 | -0.027 | -7.131
-13.5 | -0.666 | 0.06332 | -0.034 | -10.519
-13 | -0.622 | 0.07401 | -0.031 | -8.41
-12.5 | -0.587 | 0.07793 | -0.03 | -7.533
-12 | -0.588 | 0.04875 | -0.037 | -12.06
-11.5 | -0.555 | 0.04916 | -0.037 | -11.296
-11 | -0.529 | 0.04471 | -0.038 | -11.834
-10.5 | -0.634 | 0.04401 | -0.038 | -14.412
-10 | -0.802 | 0.02132 | -0.044 | -37.611
-9.5 | -0.838 | 0.01517 | -0.047 | -55.265
-9 | -0.831 | 0.01307 | -0.048 | -63.568
-8.5 | -0.8 | 0.01193 | -0.049 | -67.103
-8 | -0.756 | 0.01114 | -0.05 | -67.89
-7.5 | -0.705 | 0.01059 | -0.05 | -66.54
-7 | -0.648 | 0.01016 | -0.051 | -63.74
-6.5 | -0.587 | 0.00921 | -0.052 | -63.7
-6 | -0.523 | 0.0093 | -0.052 | -56.183
-5.5 | -0.457 | 0.00858 | -0.053 | -53.221
-5 | -0.389 | 0.00882 | -0.053 | -44.123
-4.5 | -0.321 | 0.00907 | -0.054 | -35.349
-4 | -0.251 | 0.00885 | -0.055 | -28.352
-3.5 | -0.181 | 0.00867 | -0.055 | -20.852
-3 | -0.11 | 0.00855 | -0.056 | -12.877
-2.5 | -0.039 | 0.00896 | -0.056 | -4.361
-2 | 0.032 | 0.00884 | -0.057 | 3.643
-1.5 | 0.104 | 0.00834 | -0.057 | 12.425
-1 | 0.175 | 0.00826 | -0.058 | 21.214
-0.5 | 0.246 | 0.00831 | -0.058 | 29.677
0 | 0.318 | 0.00885 | -0.059 | 35.895
0.5 | 0.389 | 0.00837 | -0.059 | 46.396
1 | 0.459 | 0.00848 | -0.06 | 54.155
1.5 | 0.53 | 0.0086 | -0.06 | 61.599
2 | 0.6 | 0.00826 | -0.061 | 72.69
2.5 | 0.67 | 0.00844 | -0.062 | 79.381
3 | 0.74 | 0.00871 | -0.062 | 84.918
3.5 | 0.809 | 0.00846 | -0.063 | 95.623
4 | 0.877 | 0.00827 | -0.063 | 105.989
4.5 | 0.944 | 0.01006 | -0.063 | 93.78
5 | 1.009 | 0.01033 | -0.064 | 97.689
5.5 | 1.073 | 0.0108 | -0.064 | 99.421
6 | 1.135 | 0.01137 | -0.065 | 99.795
6.5 | 1.194 | 0.01201 | -0.065 | 99.412
7 | 1.249 | 0.01271 | -0.066 | 98.275
7.5 | 1.3 | 0.01352 | -0.066 | 96.139
8 | 1.344 | 0.01443 | -0.066 | 93.146
8.5 | 1.381 | 0.01545 | -0.067 | 89.342
9 | 1.406 | 0.01674 | -0.067 | 84.033
9.5 | 1.413 | 0.01833 | -0.067 | 77.092
10 | 1.394 | 0.02039 | -0.067 | 68.375
10.5 | 1.325 | 0.02357 | -0.067 | 56.209
11 | 0.847 | 0.03544 | -0.064 | 23.888
11.5 | 0.887 | 0.03268 | -0.065 | 27.134
12 | 0.908 | 0.03697 | -0.065 | 24.575
12.5 | 0.932 | 0.0408 | -0.064 | 22.843
13 | 0.959 | 0.0434 | -0.064 | 22.091
13.5 | 0.991 | 0.04374 | -0.065 | 22.657
14 | 1.023 | 0.04396 | -0.065 | 23.277
14.5 | 1.008 | 0.06829 | -0.06 | 14.761

## 120. Re 12M Mach 0.50 (2)
BIGFOIL.COM POLAR EXPORT
NACA2416
NACA2416 |  |  |  | Cl Max: | 1.6509 | at alpha= | 14 | deg
XFOIL ncrit=9 |  |  |  | L/D Max: | 120.719 | at alpha= | 8 | deg
Re: | 12000000 |  |  | Cd Min: | 0.14186 | at alpha= | 19 | deg
Mach: | 0.5 |  |  | Cl=0 at alpha= | -2.127 | deg
|  |  |  | @ Cl=0.1, Cd= | 0.0056786
|  |  |  | @ Cl=0.4, Cd= | 0.0056773
|  |  |  | @ Cl=0.6, Cd= | 0.0060596
alpha (deg) | Cl | Cd | Cm | Cl/Cd
-13 | -1.1241 | 0.03228 | -0.1313 | -34.8234
-12.5 | -1.1559 | 0.02331 | -0.1353 | -49.5882
-12 | -1.1681 | 0.01617 | -0.1367 | -72.2387
-11.5 | -1.1385 | 0.01252 | -0.1326 | -90.9345
-11 | -1.0166 | 0.01057 | -0.1373 | -96.1779
-10.5 | -0.9691 | 0.0099 | -0.1295 | -97.8889
-10 | -0.9242 | 0.00938 | -0.1212 | -98.5288
-9.5 | -0.8825 | 0.00892 | -0.1125 | -98.935
-9 | -0.835 | 0.00859 | -0.105 | -97.2061
-8 | -0.7217 | 0.00788 | -0.094 | -91.5863
-7.5 | -0.663 | 0.00763 | -0.0892 | -86.8938
-7 | -0.6028 | 0.00736 | -0.0851 | -81.9022
-6.5 | -0.5423 | 0.00713 | -0.0813 | -76.0589
-6 | -0.4807 | 0.00691 | -0.078 | -69.5658
-5.5 | -0.419 | 0.00672 | -0.0749 | -62.3512
-5 | -0.3579 | 0.00655 | -0.0719 | -54.6412
-4.5 | -0.2962 | 0.00638 | -0.0693 | -46.4263
-4 | -0.2337 | 0.00623 | -0.067 | -37.512
-3.5 | -0.1712 | 0.00611 | -0.0648 | -28.0196
-3 | -0.1089 | 0.00598 | -0.0628 | -18.2107
-2.5 | -0.0467 | 0.00587 | -0.0608 | -7.9557
-2 | 0.0159 | 0.0058 | -0.059 | 2.7414
-1.5 | 0.0777 | 0.0057 | -0.0572 | 13.6316
-1 | 0.1403 | 0.00564 | -0.0555 | 24.8759
-0.5 | 0.2026 | 0.00561 | -0.0538 | 36.1141
0 | 0.2634 | 0.00558 | -0.0519 | 47.2043
0.5 | 0.3232 | 0.00563 | -0.0498 | 57.4067
1 | 0.383 | 0.00566 | -0.0476 | 67.6678
1.5 | 0.442 | 0.00572 | -0.0453 | 77.2727
2 | 0.501 | 0.00581 | -0.0429 | 86.2306
2.5 | 0.5552 | 0.00597 | -0.0395 | 92.9983
3 | 0.6102 | 0.00608 | -0.0362 | 100.3618
3.5 | 0.6562 | 0.0062 | -0.0309 | 105.8387
4 | 0.7 | 0.00633 | -0.0252 | 110.5845
4.5 | 0.7477 | 0.00656 | -0.0202 | 113.9787
5.5 | 0.8356 | 0.0072 | -0.0087 | 116.0556
6 | 0.8772 | 0.0076 | -0.0024 | 115.4211
6.5 | 0.9184 | 0.00793 | 0.004 | 115.8134
7 | 0.9575 | 0.00831 | 0.0107 | 115.2226
7.5 | 0.9883 | 0.00873 | 0.0189 | 113.2073
8 | 1.1758 | 0.00974 | -0.0027 | 120.7187
8.5 | 1.2478 | 0.0107 | -0.0018 | 116.6168
9 | 1.326 | 0.01173 | -0.0019 | 113.0435
9.5 | 1.388 | 0.01286 | 0.0009 | 107.9316
10 | 1.4242 | 0.01413 | 0.0078 | 100.7926
10.5 | 1.4631 | 0.01562 | 0.014 | 93.6684
11 | 1.5022 | 0.01741 | 0.0197 | 86.2837
11.5 | 1.5417 | 0.01943 | 0.0251 | 79.3464
12 | 1.5758 | 0.022 | 0.0302 | 71.6273
12.5 | 1.609 | 0.0249 | 0.0349 | 64.6185
13 | 1.6349 | 0.02851 | 0.0392 | 57.3448
13.5 | 1.6487 | 0.03317 | 0.043 | 49.7046
14 | 1.6509 | 0.03893 | 0.046 | 42.4069
14.5 | 1.6336 | 0.04636 | 0.0475 | 35.2373
15 | 1.6048 | 0.05498 | 0.0475 | 29.1888
15.5 | 1.5705 | 0.06437 | 0.0462 | 24.398
16 | 1.5336 | 0.07438 | 0.0437 | 20.6184
16.5 | 1.4956 | 0.0849 | 0.0402 | 17.616
17 | 1.4576 | 0.09577 | 0.0358 | 15.2198
17.5 | 1.4209 | 0.10693 | 0.0306 | 13.2881
18 | 1.3844 | 0.11851 | 0.0245 | 11.6817
18.5 | 1.3505 | 0.13017 | 0.0178 | 10.3749
19 | 1.3208 | 0.14186 | 0.0106 | 9.3106

## 121. Re 14M Mach 0.00 (1)
BIGFOIL.COM POLAR EXPORT
NACA2416
NACA2416 |  |  |  | Cl Max: | 1.722 | at alpha= | 16 | deg
JavaFoil+Calcfoil stall+Eppler ext transition |  |  |  | L/D Max: | 130.27 | at alpha= | 7.5 | deg
Re: | 14000000 |  |  | Cd Min: | 0.00864 | at alpha= | -4.5 | deg
Mach: | 0 |  |  | Cl=0 at alpha= | -2.2258 | deg
|  |  |  | @ Cl=0.1, Cd= | 0.0087448
|  |  |  | @ Cl=0.4, Cd= | 0.0088715
|  |  |  | @ Cl=0.6, Cd= | 0.0091729
alpha (deg) | Cl | Cd | Cm | Cl/Cd
-20 | -1.194 | 0.09054 | -0.026 | -13.187
-19.5 | -1.203 | 0.0825 | -0.026 | -14.583
-19 | -1.212 | 0.07412 | -0.027 | -16.346
-18.5 | -1.22 | 0.06552 | -0.028 | -18.617
-18 | -1.227 | 0.05701 | -0.029 | -21.523
-17.5 | -1.233 | 0.04886 | -0.03 | -25.232
-17 | -1.237 | 0.04152 | -0.031 | -29.789
-16.5 | -1.239 | 0.0349 | -0.032 | -35.491
-16 | -1.237 | 0.0294 | -0.033 | -42.081
-15.5 | -1.233 | 0.02475 | -0.034 | -49.802
-15 | -1.226 | 0.02083 | -0.035 | -58.829
-14.5 | -1.213 | 0.0178 | -0.036 | -68.185
-14 | -1.196 | 0.01562 | -0.036 | -76.575
-13.5 | -1.174 | 0.01411 | -0.037 | -83.182
-13 | -1.146 | 0.01303 | -0.038 | -87.937
-12.5 | -1.114 | 0.01222 | -0.039 | -91.173
-12 | -1.078 | 0.01162 | -0.039 | -92.778
-11.5 | -1.039 | 0.01107 | -0.04 | -93.851
-11 | -0.996 | 0.01065 | -0.04 | -93.556
-10.5 | -0.95 | 0.01027 | -0.041 | -92.475
-10 | -0.902 | 0.009 | -0.041 | -100.191
-9.5 | -0.852 | 0.00916 | -0.042 | -92.985
-9 | -0.8 | 0.00933 | -0.042 | -85.696
-8.5 | -0.746 | 0.00964 | -0.043 | -77.443
-8 | -0.691 | 0.00906 | -0.043 | -76.259
-7.5 | -0.635 | 0.00978 | -0.044 | -64.937
-7 | -0.578 | 0.00956 | -0.044 | -60.383
-6.5 | -0.519 | 0.00932 | -0.045 | -55.71
-6 | -0.46 | 0.00924 | -0.045 | -49.785
-5.5 | -0.401 | 0.00897 | -0.046 | -44.641
-5 | -0.34 | 0.0088 | -0.046 | -38.684
-4.5 | -0.28 | 0.00864 | -0.047 | -32.374
-4 | -0.219 | 0.0092 | -0.047 | -23.768
-3.5 | -0.157 | 0.00905 | -0.048 | -17.378
-3 | -0.096 | 0.00886 | -0.048 | -10.8
-2.5 | -0.034 | 0.00885 | -0.049 | -3.834
-2 | 0.028 | 0.00874 | -0.049 | 3.196
-1.5 | 0.09 | 0.00874 | -0.05 | 10.29
-1 | 0.152 | 0.00877 | -0.05 | 17.321
-0.5 | 0.214 | 0.00886 | -0.051 | 24.135
0 | 0.276 | 0.00884 | -0.051 | 31.179
0.5 | 0.337 | 0.00883 | -0.052 | 38.196
1 | 0.399 | 0.00887 | -0.052 | 44.99
1.5 | 0.46 | 0.00896 | -0.052 | 51.414
2 | 0.522 | 0.00919 | -0.053 | 56.751
2.5 | 0.583 | 0.00929 | -0.053 | 62.733
3 | 0.644 | 0.00887 | -0.054 | 72.589
3.5 | 0.705 | 0.00905 | -0.054 | 77.812
4 | 0.765 | 0.00925 | -0.055 | 82.641
4.5 | 0.825 | 0.00894 | -0.055 | 92.281
5 | 0.884 | 0.00917 | -0.056 | 96.333
5.5 | 0.942 | 0.00876 | -0.056 | 107.598
6 | 1 | 0.0091 | -0.056 | 109.913
6.5 | 1.057 | 0.00887 | -0.057 | 119.203
7 | 1.113 | 0.00918 | -0.057 | 121.216
7.5 | 1.168 | 0.00896 | -0.058 | 130.27
8 | 1.221 | 0.01041 | -0.058 | 117.353
8.5 | 1.273 | 0.0108 | -0.058 | 117.891
9 | 1.323 | 0.0112 | -0.059 | 118.154
9.5 | 1.371 | 0.01162 | -0.059 | 117.951
10 | 1.417 | 0.01208 | -0.059 | 117.242
10.5 | 1.46 | 0.01258 | -0.06 | 116.042
11 | 1.501 | 0.01311 | -0.06 | 114.554
11.5 | 1.539 | 0.01369 | -0.06 | 112.394
12 | 1.574 | 0.01435 | -0.061 | 109.661
12.5 | 1.606 | 0.01518 | -0.061 | 105.747
13 | 1.634 | 0.01598 | -0.061 | 102.283
13.5 | 1.659 | 0.01685 | -0.061 | 98.445
14 | 1.68 | 0.01789 | -0.061 | 93.879
14.5 | 1.696 | 0.01908 | -0.062 | 88.866
15 | 1.708 | 0.0204 | -0.062 | 83.728
15.5 | 1.717 | 0.02196 | -0.062 | 78.171
16 | 1.722 | 0.0237 | -0.062 | 72.643
16.5 | 1.722 | 0.02585 | -0.062 | 66.617
17 | 1.719 | 0.02825 | -0.062 | 60.87
17.5 | 1.713 | 0.03099 | -0.062 | 55.278
18 | 1.703 | 0.03422 | -0.061 | 49.771
18.5 | 1.689 | 0.03779 | -0.061 | 44.685
19 | 1.671 | 0.042 | -0.061 | 39.783
19.5 | 1.65 | 0.04657 | -0.061 | 35.44
20 | 1.628 | 0.05169 | -0.06 | 31.489

## 122. Re 14M Mach 0.00 (2)
BIGFOIL.COM POLAR EXPORT
NACA2416
NACA2416 |  |  |  | Cl Max: | 1.8562 | at alpha= | 20 | deg
XFOIL ncrit=9 |  |  |  | L/D Max: | 139.713 | at alpha= | 9.5 | deg
Re: | 14000000 |  |  | Cd Min: | 0.03724 | at alpha= | 20 | deg
Mach: | 0 |  |  | Cl=0 at alpha= | -2.1856 | deg
|  |  |  | @ Cl=0.1, Cd= | 0.0053556
|  |  |  | @ Cl=0.4, Cd= | 0.0054623
|  |  |  | @ Cl=0.6, Cd= | 0.0058505
alpha (deg) | Cl | Cd | Cm | Cl/Cd
-20 | -1.7128 | 0.0217 | -0.083 | -78.9309
-19.5 | -1.6986 | 0.01975 | -0.08 | -86.0051
-19 | -1.6867 | 0.01799 | -0.076 | -93.7576
-18.5 | -1.6509 | 0.01666 | -0.0754 | -99.0936
-18 | -1.6107 | 0.01562 | -0.0748 | -103.1178
-17.5 | -1.5669 | 0.01474 | -0.0744 | -106.3026
-17 | -1.5208 | 0.01394 | -0.0742 | -109.0961
-16.5 | -1.4749 | 0.01307 | -0.0738 | -112.8462
-16 | -1.4368 | 0.01242 | -0.0714 | -115.6844
-15.5 | -1.3951 | 0.01183 | -0.0694 | -117.929
-15 | -1.3385 | 0.01126 | -0.0704 | -118.8721
-14.5 | -1.2852 | 0.01064 | -0.0706 | -120.7895
-14 | -1.2147 | 0.01005 | -0.0744 | -120.8657
-13.5 | -1.1272 | 0.00946 | -0.0818 | -119.1543
-13 | -1.0663 | 0.00899 | -0.0834 | -118.6096
-12.5 | -1.0288 | 0.00873 | -0.0798 | -117.8465
-12 | -0.9891 | 0.00849 | -0.0765 | -116.5018
-11.5 | -0.9459 | 0.00819 | -0.074 | -115.4945
-11 | -0.9002 | 0.00796 | -0.072 | -113.0905
-10.5 | -0.8543 | 0.00769 | -0.0699 | -111.0923
-10 | -0.8069 | 0.00748 | -0.0681 | -107.8743
-9.5 | -0.7588 | 0.00725 | -0.0665 | -104.6621
-9 | -0.7089 | 0.00706 | -0.0651 | -100.4108
-8.5 | -0.6599 | 0.00686 | -0.0636 | -96.1953
-8 | -0.6098 | 0.00671 | -0.0622 | -90.8793
-7.5 | -0.5585 | 0.00655 | -0.0611 | -85.2672
-7 | -0.5072 | 0.00639 | -0.06 | -79.374
-6.5 | -0.4562 | 0.00626 | -0.0588 | -72.8754
-6 | -0.4043 | 0.00613 | -0.0577 | -65.9543
-5.5 | -0.352 | 0.00601 | -0.0567 | -58.5691
-5 | -0.2997 | 0.00592 | -0.0558 | -50.625
-4.5 | -0.2469 | 0.00583 | -0.0548 | -42.3499
-4 | -0.1938 | 0.00573 | -0.054 | -33.822
-3.5 | -0.1403 | 0.00566 | -0.0532 | -24.788
-3 | -0.0872 | 0.00556 | -0.0524 | -15.6835
-2.5 | -0.0337 | 0.00549 | -0.0516 | -6.1384
-2 | 0.0199 | 0.00543 | -0.0509 | 3.6648
-1.5 | 0.0738 | 0.00538 | -0.0501 | 13.7175
-1 | 0.1275 | 0.00533 | -0.0494 | 23.9212
-0.5 | 0.1808 | 0.00531 | -0.0486 | 34.049
0 | 0.234 | 0.00532 | -0.0477 | 43.985
0.5 | 0.2868 | 0.00533 | -0.0468 | 53.8086
1 | 0.3394 | 0.00536 | -0.0459 | 63.3209
1.5 | 0.391 | 0.00545 | -0.0447 | 71.7431
2 | 0.4423 | 0.00552 | -0.0436 | 80.1268
2.5 | 0.4941 | 0.00561 | -0.0425 | 88.0749
3 | 0.5434 | 0.00574 | -0.0409 | 94.669
3.5 | 0.593 | 0.00583 | -0.0394 | 101.7153
4.5 | 0.6887 | 0.00611 | -0.0357 | 112.7169
5 | 0.7372 | 0.00626 | -0.034 | 117.7636
5.5 | 0.7824 | 0.00648 | -0.0317 | 120.7407
6 | 0.8281 | 0.00668 | -0.0295 | 123.9671
6.5 | 0.872 | 0.00685 | -0.0269 | 127.2993
7 | 0.9139 | 0.00708 | -0.0239 | 129.0819
7.5 | 0.9462 | 0.00724 | -0.0188 | 130.6906
8 | 0.9791 | 0.00738 | -0.0139 | 132.6694
8.5 | 1.0044 | 0.00749 | -0.0074 | 134.0988
9.5 | 1.2183 | 0.00872 | -0.0308 | 139.7133
10 | 1.261 | 0.00913 | -0.0283 | 138.1161
10.5 | 1.316 | 0.00958 | -0.0286 | 137.3695
11 | 1.3692 | 0.01005 | -0.0286 | 136.2388
11.5 | 1.4211 | 0.01058 | -0.0285 | 134.3195
12 | 1.4649 | 0.01106 | -0.0267 | 132.4503
12.5 | 1.4935 | 0.01162 | -0.0219 | 128.5284
13 | 1.5264 | 0.01222 | -0.0182 | 124.91
13.5 | 1.5597 | 0.01291 | -0.0149 | 120.8133
14 | 1.5937 | 0.01364 | -0.0118 | 116.8402
14.5 | 1.6243 | 0.01456 | -0.0085 | 111.5591
15 | 1.6565 | 0.01548 | -0.0057 | 107.009
15.5 | 1.6865 | 0.01654 | -0.0028 | 101.9649
16 | 1.7122 | 0.0179 | 0.0003 | 95.6536
16.5 | 1.7377 | 0.01934 | 0.0031 | 89.8501
17 | 1.7628 | 0.02093 | 0.0057 | 84.2236
17.5 | 1.7853 | 0.02276 | 0.0082 | 78.4402
18 | 1.8021 | 0.02512 | 0.0107 | 71.7396
18.5 | 1.8189 | 0.02764 | 0.0127 | 65.8068
19 | 1.8363 | 0.03027 | 0.0144 | 60.664
19.5 | 1.8479 | 0.03354 | 0.0158 | 55.0954
20 | 1.8562 | 0.03724 | 0.0171 | 49.8443

## 123. Re 14M Mach 0.10 (1)
BIGFOIL.COM POLAR EXPORT
NACA2416
NACA2416 |  |  |  | Cl Max: | 1.707 | at alpha= | 16 | deg
JavaFoil+Calcfoil stall+Eppler ext transition |  |  |  | L/D Max: | 129.645 | at alpha= | 7.5 | deg
Re: | 14000000 |  |  | Cd Min: | 0.0087 | at alpha= | -4.5 | deg
Mach: | 0.1 |  |  | Cl=0 at alpha= | -2.2258 | deg
|  |  |  | @ Cl=0.1, Cd= | 0.0087764
|  |  |  | @ Cl=0.4, Cd= | 0.0089003
|  |  |  | @ Cl=0.6, Cd= | 0.0088113
alpha (deg) | Cl | Cd | Cm | Cl/Cd
-20 | -1.157 | 0.09643 | -0.025 | -11.994
-19.5 | -1.169 | 0.08777 | -0.026 | -13.317
-19 | -1.18 | 0.07956 | -0.027 | -14.825
-18.5 | -1.189 | 0.07107 | -0.028 | -16.735
-18 | -1.2 | 0.06163 | -0.029 | -19.468
-17.5 | -1.208 | 0.05326 | -0.03 | -22.678
-17 | -1.215 | 0.04495 | -0.031 | -27.036
-16.5 | -1.219 | 0.03814 | -0.032 | -31.948
-16 | -1.22 | 0.0318 | -0.033 | -38.372
-15.5 | -1.219 | 0.02666 | -0.034 | -45.698
-15 | -1.214 | 0.02223 | -0.035 | -54.602
-14.5 | -1.204 | 0.01877 | -0.036 | -64.158
-14 | -1.19 | 0.01627 | -0.037 | -73.11
-13.5 | -1.169 | 0.01455 | -0.037 | -80.392
-13 | -1.144 | 0.01334 | -0.038 | -85.711
-12.5 | -1.113 | 0.01248 | -0.039 | -89.194
-12 | -1.079 | 0.01178 | -0.039 | -91.526
-11.5 | -1.04 | 0.01124 | -0.04 | -92.559
-11 | -0.998 | 0.01077 | -0.041 | -92.689
-10.5 | -0.952 | 0.0104 | -0.041 | -91.584
-10 | -0.905 | 0.00908 | -0.042 | -99.577
-9.5 | -0.855 | 0.00923 | -0.042 | -92.597
-9 | -0.803 | 0.00946 | -0.043 | -84.821
-8.5 | -0.749 | 0.00971 | -0.043 | -77.165
-8 | -0.694 | 0.00912 | -0.044 | -76.068
-7.5 | -0.638 | 0.00983 | -0.044 | -64.882
-7 | -0.58 | 0.00961 | -0.045 | -60.365
-6.5 | -0.522 | 0.00893 | -0.045 | -58.412
-6 | -0.462 | 0.00924 | -0.046 | -50.049
-5.5 | -0.402 | 0.00909 | -0.046 | -44.273
-5 | -0.342 | 0.00891 | -0.047 | -38.392
-4.5 | -0.281 | 0.0087 | -0.047 | -32.289
-4 | -0.22 | 0.00919 | -0.047 | -23.9
-3.5 | -0.158 | 0.00904 | -0.048 | -17.477
-3 | -0.096 | 0.00897 | -0.048 | -10.722
-2.5 | -0.034 | 0.00884 | -0.049 | -3.857
-2 | 0.028 | 0.0088 | -0.049 | 3.192
-1.5 | 0.09 | 0.00877 | -0.05 | 10.297
-1 | 0.153 | 0.00881 | -0.05 | 17.321
-0.5 | 0.215 | 0.0089 | -0.051 | 24.133
0 | 0.277 | 0.00886 | -0.051 | 31.245
0.5 | 0.339 | 0.00892 | -0.052 | 38.013
1 | 0.401 | 0.0089 | -0.052 | 45.048
1.5 | 0.463 | 0.00896 | -0.053 | 51.631
2 | 0.524 | 0.00919 | -0.053 | 57.038
2.5 | 0.586 | 0.00877 | -0.054 | 66.77
3 | 0.647 | 0.00895 | -0.054 | 72.306
3.5 | 0.708 | 0.00914 | -0.055 | 77.49
4 | 0.768 | 0.00877 | -0.055 | 87.597
4.5 | 0.829 | 0.00897 | -0.055 | 92.411
5 | 0.888 | 0.00921 | -0.056 | 96.41
5.5 | 0.947 | 0.00882 | -0.056 | 107.313
6 | 1.005 | 0.00915 | -0.057 | 109.781
6.5 | 1.062 | 0.00896 | -0.057 | 118.591
7 | 1.118 | 0.00923 | -0.058 | 121.115
7.5 | 1.173 | 0.00905 | -0.058 | 129.645
8 | 1.226 | 0.0105 | -0.058 | 116.734
8.5 | 1.278 | 0.01089 | -0.059 | 117.368
9 | 1.328 | 0.01132 | -0.059 | 117.292
9.5 | 1.376 | 0.01174 | -0.059 | 117.223
10 | 1.421 | 0.01223 | -0.06 | 116.161
10.5 | 1.464 | 0.01273 | -0.06 | 114.99
11 | 1.505 | 0.01328 | -0.06 | 113.319
11.5 | 1.542 | 0.01389 | -0.061 | 110.973
12 | 1.576 | 0.01458 | -0.061 | 108.046
12.5 | 1.606 | 0.01533 | -0.061 | 104.766
13 | 1.633 | 0.01628 | -0.061 | 100.311
13.5 | 1.657 | 0.01722 | -0.062 | 96.248
14 | 1.675 | 0.01832 | -0.062 | 91.463
14.5 | 1.689 | 0.01957 | -0.062 | 86.314
15 | 1.699 | 0.02102 | -0.062 | 80.853
15.5 | 1.705 | 0.02269 | -0.062 | 75.138
16 | 1.707 | 0.02459 | -0.062 | 69.425
16.5 | 1.704 | 0.02694 | -0.062 | 63.279
17 | 1.698 | 0.02956 | -0.062 | 57.461
17.5 | 1.689 | 0.03258 | -0.062 | 51.833
18 | 1.675 | 0.0361 | -0.061 | 46.399
18.5 | 1.657 | 0.04004 | -0.061 | 41.37
19 | 1.635 | 0.0445 | -0.061 | 36.735
19.5 | 1.61 | 0.04954 | -0.061 | 32.5
20 | 1.582 | 0.05541 | -0.06 | 28.557

## 124. Re 14M Mach 0.10 (2)
BIGFOIL.COM POLAR EXPORT
NACA2416
NACA2416 |  |  |  | Cl Max: | 1.8469 | at alpha= | 20 | deg
XFOIL ncrit=9 |  |  |  | L/D Max: | 139.292 | at alpha= | 9 | deg
Re: | 14000000 |  |  | Cd Min: | 0.0403 | at alpha= | 20 | deg
Mach: | 0.1 |  |  | Cl=0 at alpha= | -2.1837 | deg
|  |  |  | @ Cl=0.1, Cd= | 0.0053659
|  |  |  | @ Cl=0.4, Cd= | 0.0054697
|  |  |  | @ Cl=0.6, Cd= | 0.0058478
alpha (deg) | Cl | Cd | Cm | Cl/Cd
-20 | -1.707 | 0.02364 | -0.0873 | -72.2081
-19.5 | -1.6954 | 0.02124 | -0.0847 | -79.8211
-19 | -1.686 | 0.01915 | -0.0808 | -88.0418
-18.5 | -1.658 | 0.01751 | -0.0792 | -94.6887
-18 | -1.6197 | 0.01625 | -0.0784 | -99.6738
-17.5 | -1.5774 | 0.01521 | -0.0777 | -103.7081
-17 | -1.5311 | 0.01435 | -0.0773 | -106.6969
-16.5 | -1.4844 | 0.01348 | -0.0769 | -110.1187
-16 | -1.4357 | 0.0127 | -0.0765 | -113.0472
-15.5 | -1.405 | 0.01207 | -0.0722 | -116.4043
-15 | -1.3496 | 0.01147 | -0.0726 | -117.6635
-14.5 | -1.2965 | 0.01088 | -0.0725 | -119.1636
-14 | -1.2272 | 0.01022 | -0.0757 | -120.0783
-13.5 | -1.1385 | 0.00962 | -0.0831 | -118.3472
-13 | -1.0713 | 0.0091 | -0.0858 | -117.7253
-12.5 | -1.0342 | 0.00882 | -0.0819 | -117.2562
-12 | -0.9945 | 0.00858 | -0.0784 | -115.9091
-11.5 | -0.9513 | 0.00827 | -0.0757 | -115.0302
-11 | -0.9058 | 0.00801 | -0.0734 | -113.0836
-10.5 | -0.8593 | 0.00776 | -0.0713 | -110.7345
-10 | -0.8121 | 0.00753 | -0.0693 | -107.8486
-9.5 | -0.7635 | 0.0073 | -0.0676 | -104.589
-9 | -0.7134 | 0.0071 | -0.0661 | -100.4789
-8.5 | -0.6641 | 0.0069 | -0.0645 | -96.2464
-8 | -0.6135 | 0.00675 | -0.0631 | -90.8889
-7.5 | -0.562 | 0.00658 | -0.0619 | -85.4103
-7 | -0.5105 | 0.00641 | -0.0606 | -79.6412
-6.5 | -0.4591 | 0.00628 | -0.0594 | -73.1051
-6 | -0.4069 | 0.00615 | -0.0583 | -66.1626
-5.5 | -0.3543 | 0.00603 | -0.0572 | -58.7562
-5 | -0.3017 | 0.00594 | -0.0562 | -50.7912
-4.5 | -0.2486 | 0.00584 | -0.0553 | -42.5685
-4 | -0.1951 | 0.00574 | -0.0544 | -33.9895
-3.5 | -0.1413 | 0.00567 | -0.0536 | -24.9206
-3 | -0.0878 | 0.00557 | -0.0527 | -15.763
-2.5 | -0.0341 | 0.00549 | -0.0519 | -6.2113
-2 | 0.0198 | 0.00543 | -0.0511 | 3.6464
-1.5 | 0.074 | 0.00539 | -0.0504 | 13.7291
-1 | 0.128 | 0.00534 | -0.0496 | 23.97
-0.5 | 0.1816 | 0.00532 | -0.0488 | 34.1353
0 | 0.2351 | 0.00532 | -0.0479 | 44.1917
0.5 | 0.2882 | 0.00534 | -0.047 | 53.97
1 | 0.341 | 0.00536 | -0.046 | 63.6194
1.5 | 0.3928 | 0.00546 | -0.0448 | 71.9414
2 | 0.4445 | 0.00553 | -0.0436 | 80.3797
2.5 | 0.4965 | 0.00561 | -0.0425 | 88.5027
3 | 0.546 | 0.00575 | -0.0409 | 94.9565
3.5 | 0.5958 | 0.00584 | -0.0393 | 102.0205
4 | 0.6445 | 0.00593 | -0.0375 | 108.6847
4.5 | 0.6918 | 0.00612 | -0.0355 | 113.0392
5 | 0.7405 | 0.00628 | -0.0337 | 117.914
5.5 | 0.7856 | 0.0065 | -0.0313 | 120.8615
6 | 0.8315 | 0.0067 | -0.029 | 124.1045
6.5 | 0.8751 | 0.00688 | -0.0262 | 127.1948
7 | 0.9157 | 0.0071 | -0.0228 | 128.9718
7.5 | 0.9473 | 0.00727 | -0.0175 | 130.3026
8 | 0.9807 | 0.00742 | -0.0126 | 132.1698
8.5 | 1.0104 | 0.00755 | -0.0069 | 133.8278
9 | 1.1603 | 0.00833 | -0.0279 | 139.2917
9.5 | 1.2111 | 0.00875 | -0.027 | 138.4114
10 | 1.2674 | 0.00923 | -0.0274 | 137.3131
10.5 | 1.3228 | 0.00969 | -0.0276 | 136.5119
11 | 1.3767 | 0.01016 | -0.0275 | 135.502
11.5 | 1.4284 | 0.01072 | -0.0272 | 133.2463
12 | 1.4678 | 0.01123 | -0.0244 | 130.7035
12.5 | 1.4982 | 0.01179 | -0.0198 | 127.0738
13 | 1.5312 | 0.01246 | -0.016 | 122.8892
13.5 | 1.5656 | 0.01316 | -0.0127 | 118.9666
14 | 1.5985 | 0.01399 | -0.0095 | 114.2602
14.5 | 1.6291 | 0.01497 | -0.0061 | 108.8243
15 | 1.6611 | 0.01595 | -0.0032 | 104.1442
15.5 | 1.6901 | 0.01714 | -0.0001 | 98.6056
16 | 1.7158 | 0.0186 | 0.003 | 92.2473
16.5 | 1.7422 | 0.02011 | 0.0058 | 86.6335
17 | 1.7652 | 0.02192 | 0.0085 | 80.5292
17.5 | 1.7858 | 0.02402 | 0.011 | 74.3464
18 | 1.8024 | 0.02655 | 0.0134 | 67.887
18.5 | 1.8193 | 0.02924 | 0.0153 | 62.2196
19 | 1.8342 | 0.03225 | 0.017 | 56.8744
19.5 | 1.8433 | 0.03592 | 0.0183 | 51.3168
20 | 1.8469 | 0.0403 | 0.0193 | 45.8288

## 125. Re 14M Mach 0.25 (1)
BIGFOIL.COM POLAR EXPORT
NACA2416
NACA2416 |  |  |  | Cl Max: | 1.633 | at alpha= | 14 | deg
JavaFoil+Calcfoil stall+Eppler ext transition |  |  |  | L/D Max: | 124.113 | at alpha= | 6.5 | deg
Re: | 14000000 |  |  | Cd Min: | 0.00843 | at alpha= | -1 | deg
Mach: | 0.25 |  |  | Cl=0 at alpha= | -2.2266 | deg
|  |  |  | @ Cl=0.1, Cd= | 0.0085013
|  |  |  | @ Cl=0.4, Cd= | 0.0091488
|  |  |  | @ Cl=0.6, Cd= | 0.0089937
alpha (deg) | Cl | Cd | Cm | Cl/Cd
-19 | -0.934 | 0.11288 | -0.025 | -8.271
-18.5 | -0.966 | 0.10321 | -0.026 | -9.361
-18 | -0.996 | 0.09317 | -0.027 | -10.69
-17.5 | -1.023 | 0.08279 | -0.028 | -12.362
-17 | -1.047 | 0.07345 | -0.029 | -14.253
-16.5 | -1.069 | 0.06302 | -0.03 | -16.967
-16 | -1.091 | 0.05209 | -0.031 | -20.941
-15.5 | -1.107 | 0.04338 | -0.033 | -25.513
-15 | -1.119 | 0.03539 | -0.034 | -31.626
-14.5 | -1.126 | 0.02865 | -0.035 | -39.299
-14 | -1.128 | 0.02322 | -0.036 | -48.567
-13.5 | -1.125 | 0.01899 | -0.037 | -59.245
-13 | -1.115 | 0.01613 | -0.038 | -69.116
-12.5 | -1.097 | 0.01434 | -0.039 | -76.452
-12 | -1.072 | 0.01311 | -0.04 | -81.748
-11.5 | -1.041 | 0.01224 | -0.041 | -85.039
-11 | -1.004 | 0.01157 | -0.041 | -86.81
-10.5 | -0.962 | 0.01103 | -0.042 | -87.231
-10 | -0.917 | 0.01062 | -0.043 | -86.375
-9.5 | -0.869 | 0.01022 | -0.043 | -85.03
-9 | -0.818 | 0.00938 | -0.044 | -87.186
-8.5 | -0.765 | 0.00924 | -0.044 | -82.762
-8 | -0.709 | 0.00897 | -0.045 | -79.051
-7.5 | -0.652 | 0.0092 | -0.045 | -70.893
-7 | -0.594 | 0.00945 | -0.046 | -62.886
-6.5 | -0.535 | 0.0092 | -0.046 | -58.107
-6 | -0.474 | 0.00894 | -0.047 | -53.05
-5.5 | -0.413 | 0.00931 | -0.047 | -44.345
-5 | -0.351 | 0.00907 | -0.048 | -38.705
-4.5 | -0.288 | 0.00889 | -0.048 | -32.455
-4 | -0.226 | 0.00873 | -0.049 | -25.823
-3.5 | -0.162 | 0.00924 | -0.049 | -17.554
-3 | -0.099 | 0.00917 | -0.05 | -10.771
-2.5 | -0.035 | 0.00908 | -0.05 | -3.859
-2 | 0.029 | 0.00905 | -0.051 | 3.187
-1.5 | 0.093 | 0.00851 | -0.051 | 10.909
-1 | 0.157 | 0.00843 | -0.052 | 18.598
-0.5 | 0.221 | 0.00847 | -0.052 | 26.067
0 | 0.284 | 0.00851 | -0.053 | 33.447
0.5 | 0.348 | 0.0091 | -0.053 | 38.284
1 | 0.412 | 0.00916 | -0.054 | 44.959
1.5 | 0.475 | 0.00925 | -0.054 | 51.398
2 | 0.539 | 0.0088 | -0.055 | 61.19
2.5 | 0.602 | 0.009 | -0.055 | 66.869
3 | 0.664 | 0.00915 | -0.056 | 72.618
3.5 | 0.727 | 0.00882 | -0.056 | 82.447
4 | 0.789 | 0.00904 | -0.056 | 87.316
4.5 | 0.85 | 0.00926 | -0.057 | 91.817
5 | 0.911 | 0.00894 | -0.057 | 101.936
5.5 | 0.971 | 0.00914 | -0.058 | 106.31
6 | 1.03 | 0.0089 | -0.058 | 115.727
6.5 | 1.088 | 0.00877 | -0.059 | 124.113
7 | 1.145 | 0.01019 | -0.059 | 112.328
7.5 | 1.2 | 0.01057 | -0.059 | 113.534
8 | 1.253 | 0.01102 | -0.06 | 113.766
8.5 | 1.305 | 0.01147 | -0.06 | 113.777
9 | 1.354 | 0.01194 | -0.061 | 113.339
9.5 | 1.4 | 0.01249 | -0.061 | 112.064
10 | 1.443 | 0.01304 | -0.061 | 110.617
10.5 | 1.483 | 0.01369 | -0.062 | 108.3
11 | 1.519 | 0.01437 | -0.062 | 105.669
11.5 | 1.55 | 0.01516 | -0.062 | 102.272
12 | 1.577 | 0.01603 | -0.062 | 98.386
12.5 | 1.6 | 0.01704 | -0.062 | 93.875
13 | 1.617 | 0.01819 | -0.063 | 88.898
13.5 | 1.629 | 0.01965 | -0.063 | 82.867
14 | 1.633 | 0.02125 | -0.063 | 76.85
14.5 | 1.631 | 0.02305 | -0.063 | 70.757
15 | 1.622 | 0.02533 | -0.063 | 64.035
15.5 | 1.607 | 0.02802 | -0.063 | 57.357
16 | 1.586 | 0.03139 | -0.062 | 50.516
16.5 | 1.558 | 0.03539 | -0.062 | 44.019
17 | 1.524 | 0.04005 | -0.062 | 38.06
17.5 | 1.485 | 0.04583 | -0.061 | 32.397
18 | 1.441 | 0.05219 | -0.061 | 27.611
18.5 | 1.389 | 0.05942 | -0.06 | 23.382
19 | 1.332 | 0.06823 | -0.059 | 19.526

## 126. Re 14M Mach 0.25 (2)
BIGFOIL.COM POLAR EXPORT
NACA2416
NACA2416 |  |  |  | Cl Max: | 0.9564 | at alpha= | 7.5 | deg
XFOIL ncrit=9 |  |  |  | L/D Max: | 128.032 | at alpha= | 7.5 | deg
Re: | 14000000 |  |  | Cd Min: | 0.04099 | at alpha= | -20 | deg
Mach: | 0.25 |  |  | Cl=0 at alpha= | -2.176 | deg
|  |  |  | @ Cl=0.1, Cd= | 0.0054021
|  |  |  | @ Cl=0.4, Cd= | 0.0054849
|  |  |  | @ Cl=0.6, Cd= | 0.0058684
alpha (deg) | Cl | Cd | Cm | Cl/Cd
-20 | -1.6441 | 0.04099 | -0.0999 | -40.1098
-19.5 | -1.6594 | 0.03425 | -0.1014 | -48.4496
-19 | -1.6629 | 0.02904 | -0.1015 | -57.2624
-18.5 | -1.6583 | 0.02509 | -0.1 | -66.0941
-18 | -1.6456 | 0.02223 | -0.0972 | -74.0261
-17.5 | -1.6154 | 0.01956 | -0.0966 | -82.5869
-17 | -1.5793 | 0.01752 | -0.0955 | -90.1427
-16.5 | -1.5364 | 0.01599 | -0.0942 | -96.0851
-16 | -1.4882 | 0.0148 | -0.093 | -100.5541
-15.5 | -1.4359 | 0.01382 | -0.092 | -103.9001
-15 | -1.404 | 0.01291 | -0.087 | -108.7529
-14 | -1.2896 | 0.01135 | -0.0856 | -113.6211
-13.5 | -1.2187 | 0.01062 | -0.0875 | -114.7552
-13 | -1.1089 | 0.00976 | -0.0973 | -113.6168
-12.5 | -1.0501 | 0.00931 | -0.0967 | -112.7927
-12 | -1.0226 | 0.00901 | -0.0897 | -113.4961
-11.5 | -0.9804 | 0.00871 | -0.0857 | -112.5603
-11 | -0.9354 | 0.00837 | -0.0822 | -111.7563
-10.5 | -0.8879 | 0.00809 | -0.0792 | -109.7528
-10 | -0.8393 | 0.00783 | -0.0765 | -107.1903
-9.5 | -0.7894 | 0.00756 | -0.074 | -104.418
-9 | -0.7382 | 0.00731 | -0.0718 | -100.985
-8.5 | -0.6866 | 0.00712 | -0.0698 | -96.4326
-8 | -0.6348 | 0.00691 | -0.0678 | -91.8669
-7.5 | -0.5819 | 0.00671 | -0.066 | -86.7213
-7 | -0.5285 | 0.00655 | -0.0644 | -80.687
-6.5 | -0.475 | 0.0064 | -0.0629 | -74.2188
-6 | -0.4209 | 0.00626 | -0.0615 | -67.2364
-5.5 | -0.3668 | 0.00614 | -0.0601 | -59.7394
-5 | -0.3121 | 0.00603 | -0.0588 | -51.7579
-4.5 | -0.2572 | 0.00591 | -0.0577 | -43.5195
-4 | -0.2023 | 0.0058 | -0.0565 | -34.8793
-3.5 | -0.1468 | 0.00571 | -0.0555 | -25.7093
-3 | -0.0914 | 0.00563 | -0.0545 | -16.2345
-2.5 | -0.0359 | 0.00555 | -0.0536 | -6.4685
-2 | 0.0195 | 0.00547 | -0.0526 | 3.5649
-1.5 | 0.075 | 0.00542 | -0.0517 | 13.8376
-1 | 0.1309 | 0.00538 | -0.0508 | 24.3309
-0.5 | 0.1861 | 0.00536 | -0.0499 | 34.7201
0 | 0.2408 | 0.00535 | -0.0488 | 45.0093
0.5 | 0.2958 | 0.00537 | -0.0478 | 55.0838
1 | 0.3499 | 0.0054 | -0.0466 | 64.7963
1.5 | 0.403 | 0.00549 | -0.0452 | 73.4062
2 | 0.4562 | 0.00557 | -0.0438 | 81.9031
2.5 | 0.5093 | 0.00565 | -0.0424 | 90.1416
3 | 0.5601 | 0.00579 | -0.0406 | 96.7358
3.5 | 0.611 | 0.00589 | -0.0387 | 103.7351
4 | 0.66 | 0.00601 | -0.0365 | 109.817
4.5 | 0.7083 | 0.0062 | -0.0341 | 114.2419
5 | 0.7576 | 0.00637 | -0.0319 | 118.9325
5.5 | 0.8023 | 0.00661 | -0.0288 | 121.3767
6 | 0.8487 | 0.00682 | -0.0259 | 124.4428
6.5 | 0.8842 | 0.00698 | -0.0208 | 126.6762
7 | 0.9215 | 0.00723 | -0.0161 | 127.455
7.5 | 0.9564 | 0.00747 | -0.0109 | 128.0321

## 127. Re 14M Mach 0.50 (1)
BIGFOIL.COM POLAR EXPORT
NACA2416
NACA2416 |  |  |  | Cl Max: | 1.415 | at alpha= | 9.5 | deg
JavaFoil+Calcfoil stall+Eppler ext transition |  |  |  | L/D Max: | 105.891 | at alpha= | 4.5 | deg
Re: | 14000000 |  |  | Cd Min: | 0.00818 | at alpha= | -1 | deg
Mach: | 0.5 |  |  | Cl=0 at alpha= | -2.2254 | deg
|  |  |  | @ Cl=0.1, Cd= | 0.008285
|  |  |  | @ Cl=0.4, Cd= | 0.008813
|  |  |  | @ Cl=0.6, Cd= | 0.00872
alpha (deg) | Cl | Cd | Cm | Cl/Cd
-20 | -0.996 | 0.20632 | -0.023 | -4.827
-19.5 | -0.971 | 0.17731 | -0.024 | -5.475
-19 | -0.94 | 0.18508 | -0.024 | -5.08
-18.5 | -0.914 | 0.16754 | -0.024 | -5.456
-18 | -0.887 | 0.15609 | -0.025 | -5.68
-17.5 | -0.858 | 0.15126 | -0.025 | -5.673
-17 | -0.833 | 0.13341 | -0.026 | -6.247
-16.5 | -0.802 | 0.1342 | -0.025 | -5.979
-16 | -0.779 | 0.11619 | -0.027 | -6.708
-15.5 | -0.748 | 0.11767 | -0.026 | -6.356
-15 | -0.732 | 0.09304 | -0.029 | -7.87
-14.5 | -0.701 | 0.09192 | -0.029 | -7.629
-14 | -0.669 | 0.09082 | -0.028 | -7.37
-13.5 | -0.671 | 0.05935 | -0.035 | -11.3
-13 | -0.626 | 0.06995 | -0.032 | -8.956
-12.5 | -0.59 | 0.07514 | -0.031 | -7.847
-12 | -0.591 | 0.04622 | -0.037 | -12.791
-11.5 | -0.559 | 0.04627 | -0.037 | -12.08
-11 | -0.532 | 0.04268 | -0.038 | -12.455
-10.5 | -0.637 | 0.04226 | -0.039 | -15.073
-10 | -0.805 | 0.02035 | -0.045 | -39.575
-9.5 | -0.84 | 0.01478 | -0.047 | -56.855
-9 | -0.832 | 0.01276 | -0.048 | -65.18
-8.5 | -0.801 | 0.01173 | -0.049 | -68.268
-8 | -0.757 | 0.01102 | -0.05 | -68.685
-7.5 | -0.705 | 0.01043 | -0.05 | -67.588
-7 | -0.648 | 0.00899 | -0.051 | -72.036
-6.5 | -0.587 | 0.00902 | -0.052 | -65.077
-6 | -0.523 | 0.00912 | -0.052 | -57.293
-5.5 | -0.457 | 0.00895 | -0.053 | -51.038
-5 | -0.389 | 0.00865 | -0.053 | -45.017
-4.5 | -0.321 | 0.00895 | -0.054 | -35.816
-4 | -0.251 | 0.00869 | -0.055 | -28.866
-3.5 | -0.181 | 0.00858 | -0.055 | -21.08
-3 | -0.11 | 0.00896 | -0.056 | -12.29
-2.5 | -0.039 | 0.00883 | -0.056 | -4.427
-2 | 0.032 | 0.00871 | -0.057 | 3.696
-1.5 | 0.104 | 0.00826 | -0.057 | 12.549
-1 | 0.175 | 0.00818 | -0.058 | 21.414
-0.5 | 0.246 | 0.00874 | -0.058 | 28.19
0 | 0.318 | 0.00877 | -0.059 | 36.205
0.5 | 0.389 | 0.00889 | -0.059 | 43.722
1 | 0.459 | 0.0084 | -0.06 | 54.684
1.5 | 0.53 | 0.00852 | -0.06 | 62.184
2 | 0.6 | 0.00872 | -0.061 | 68.818
2.5 | 0.67 | 0.00842 | -0.062 | 79.57
3 | 0.74 | 0.00863 | -0.062 | 85.753
3.5 | 0.809 | 0.00839 | -0.063 | 96.365
4 | 0.877 | 0.00875 | -0.063 | 100.229
4.5 | 0.944 | 0.00891 | -0.064 | 105.891
5 | 1.01 | 0.0104 | -0.064 | 97.062
5.5 | 1.074 | 0.01067 | -0.064 | 100.652
6 | 1.135 | 0.01122 | -0.065 | 101.19
6.5 | 1.195 | 0.01183 | -0.065 | 100.999
7 | 1.25 | 0.01251 | -0.066 | 99.939
7.5 | 1.301 | 0.0133 | -0.066 | 97.832
8 | 1.345 | 0.01418 | -0.066 | 94.906
8.5 | 1.382 | 0.01517 | -0.067 | 91.076
9 | 1.408 | 0.01638 | -0.067 | 85.942
9.5 | 1.415 | 0.01793 | -0.067 | 78.898
10 | 1.396 | 0.01993 | -0.067 | 70.046
10.5 | 1.328 | 0.02294 | -0.067 | 57.88
11 | 0.849 | 0.0342 | -0.064 | 24.832
11.5 | 0.89 | 0.03129 | -0.066 | 28.439
12 | 0.912 | 0.03518 | -0.065 | 25.937
12.5 | 0.936 | 0.03896 | -0.065 | 24.018
13 | 0.964 | 0.04096 | -0.065 | 23.535
13.5 | 0.996 | 0.04132 | -0.065 | 24.107
14 | 0.988 | 0.06124 | -0.061 | 16.138
14.5 | 0.952 | 0.10571 | -0.049 | 9.003

## 128. Re 14M Mach 0.50 (2)
BIGFOIL.COM POLAR EXPORT
NACA2416
NACA2416 |  |  |  | Cl Max: | 1.6768 | at alpha= | 14 | deg
XFOIL ncrit=9 |  |  |  | L/D Max: | 121.99 | at alpha= | 8.5 | deg
Re: | 14000000 |  |  | Cd Min: | 0.13979 | at alpha= | 19 | deg
Mach: | 0.5 |  |  | Cl=0 at alpha= | -2.1278 | deg
|  |  |  | @ Cl=0.1, Cd= | 0.0055932
|  |  |  | @ Cl=0.4, Cd= | 0.0056059
|  |  |  | @ Cl=0.6, Cd= | 0.0060156
alpha (deg) | Cl | Cd | Cm | Cl/Cd
-11.5 | -1.0964 | 0.01137 | -0.1407 | -96.4292
-11 | -1.0295 | 0.01026 | -0.136 | -100.3411
-10.5 | -0.9833 | 0.00964 | -0.1277 | -102.0021
-10 | -0.9375 | 0.00916 | -0.1194 | -102.3472
-9.5 | -0.8957 | 0.00875 | -0.1106 | -102.3657
-9 | -0.8434 | 0.0084 | -0.1038 | -100.4048
-8.5 | -0.7871 | 0.00806 | -0.098 | -97.6551
-8 | -0.7275 | 0.00775 | -0.0931 | -93.871
-7.5 | -0.6685 | 0.00749 | -0.0884 | -89.2523
-7 | -0.6078 | 0.00722 | -0.0843 | -84.1828
-6.5 | -0.5461 | 0.00698 | -0.0807 | -78.2378
-6 | -0.4847 | 0.00679 | -0.0773 | -71.3844
-5.5 | -0.4223 | 0.00659 | -0.0744 | -64.0819
-5 | -0.3599 | 0.00643 | -0.0716 | -55.972
-4.5 | -0.2979 | 0.00629 | -0.069 | -47.3609
-4 | -0.2356 | 0.00616 | -0.0667 | -38.2468
-3.5 | -0.173 | 0.00602 | -0.0645 | -28.7375
-3 | -0.1098 | 0.0059 | -0.0626 | -18.6102
-2.5 | -0.0469 | 0.0058 | -0.0608 | -8.0862
-2 | 0.0161 | 0.00567 | -0.0591 | 2.8395
-1.5 | 0.079 | 0.00561 | -0.0575 | 14.082
-1 | 0.1414 | 0.00556 | -0.0558 | 25.4317
-0.5 | 0.203 | 0.00552 | -0.054 | 36.7754
0 | 0.2643 | 0.00553 | -0.0521 | 47.7939
0.5 | 0.325 | 0.00555 | -0.0501 | 58.5586
1 | 0.3849 | 0.00558 | -0.048 | 68.9785
1.5 | 0.4431 | 0.00568 | -0.0455 | 78.0106
2 | 0.5017 | 0.00577 | -0.043 | 86.9497
2.5 | 0.5583 | 0.0059 | -0.0401 | 94.6271
3 | 0.6124 | 0.00605 | -0.0366 | 101.2231
3.5 | 0.6619 | 0.00617 | -0.032 | 107.2771
4 | 0.7048 | 0.00629 | -0.0261 | 112.0509
5 | 0.7966 | 0.00683 | -0.0153 | 116.6325
6 | 0.885 | 0.00749 | -0.0037 | 118.1575
6.5 | 0.9249 | 0.00789 | 0.0029 | 117.2243
7 | 0.9659 | 0.00828 | 0.0093 | 116.6546
7.5 | 1.0038 | 0.00875 | 0.0163 | 114.72
8 | 1.065 | 0.00919 | 0.0187 | 115.8868
8.5 | 1.2626 | 0.01035 | -0.004 | 121.9903
9 | 1.3169 | 0.01133 | 0.0003 | 116.2312
9.5 | 1.3856 | 0.01245 | 0.002 | 111.2932
10 | 1.4375 | 0.01368 | 0.0065 | 105.0804
10.5 | 1.477 | 0.01505 | 0.0129 | 98.1395
11 | 1.5172 | 0.01672 | 0.0188 | 90.7416
11.5 | 1.5563 | 0.01872 | 0.0243 | 83.1357
12 | 1.5946 | 0.02101 | 0.0295 | 75.8972
12.5 | 1.6294 | 0.02375 | 0.0344 | 68.6063
13 | 1.6566 | 0.02721 | 0.0391 | 60.882
13.5 | 1.6737 | 0.03162 | 0.0432 | 52.9317
14 | 1.6768 | 0.03723 | 0.0465 | 45.0389
14.5 | 1.6583 | 0.04465 | 0.0483 | 37.14
15 | 1.6282 | 0.05326 | 0.0485 | 30.5708
15.5 | 1.5928 | 0.06267 | 0.0473 | 25.4157
16 | 1.555 | 0.07269 | 0.0449 | 21.3922
16.5 | 1.5158 | 0.08321 | 0.0415 | 18.2166
17 | 1.477 | 0.09408 | 0.0372 | 15.6994
17.5 | 1.4386 | 0.10533 | 0.032 | 13.658
18 | 1.4021 | 0.1168 | 0.026 | 12.0043
18.5 | 1.3688 | 0.12831 | 0.0195 | 10.6679
19 | 1.3401 | 0.13979 | 0.0125 | 9.5865

## 129. Re 16M Mach 0.00 (1)
BIGFOIL.COM POLAR EXPORT
NACA2416
NACA2416 |  |  |  | Cl Max: | 1.725 | at alpha= | 16.5 | deg
JavaFoil+Calcfoil stall+Eppler ext transition |  |  |  | L/D Max: | 133.177 | at alpha= | 8 | deg
Re: | 16000000 |  |  | Cd Min: | 0.00866 | at alpha= | -1.5 | deg
Mach: | 0 |  |  | Cl=0 at alpha= | -2.2258 | deg
|  |  |  | @ Cl=0.1, Cd= | 0.0087665
|  |  |  | @ Cl=0.4, Cd= | 0.0088115
|  |  |  | @ Cl=0.6, Cd= | 0.0092018
alpha (deg) | Cl | Cd | Cm | Cl/Cd
-20 | -1.196 | 0.08852 | -0.026 | -13.514
-19.5 | -1.206 | 0.07999 | -0.027 | -15.079
-19 | -1.214 | 0.07212 | -0.027 | -16.839
-18.5 | -1.223 | 0.06325 | -0.028 | -19.342
-18 | -1.231 | 0.05501 | -0.029 | -22.368
-17.5 | -1.236 | 0.04738 | -0.03 | -26.08
-17 | -1.241 | 0.03983 | -0.031 | -31.144
-16.5 | -1.242 | 0.03339 | -0.032 | -37.213
-16 | -1.241 | 0.02808 | -0.033 | -44.197
-15.5 | -1.237 | 0.02363 | -0.034 | -52.347
-15 | -1.229 | 0.01996 | -0.035 | -61.578
-14.5 | -1.217 | 0.01714 | -0.036 | -70.998
-14 | -1.198 | 0.01519 | -0.037 | -78.916
-13.5 | -1.176 | 0.01374 | -0.037 | -85.568
-13 | -1.148 | 0.01274 | -0.038 | -90.074
-12.5 | -1.115 | 0.01201 | -0.039 | -92.853
-12 | -1.079 | 0.01144 | -0.039 | -94.308
-11.5 | -1.039 | 0.01092 | -0.04 | -95.158
-11 | -0.997 | 0.0105 | -0.04 | -94.892
-10.5 | -0.95 | 0.01017 | -0.041 | -93.483
-10 | -0.902 | 0.00933 | -0.041 | -96.667
-9.5 | -0.852 | 0.00906 | -0.042 | -93.987
-9 | -0.8 | 0.00927 | -0.042 | -86.338
-8.5 | -0.746 | 0.00957 | -0.043 | -78.009
-8 | -0.691 | 0.00934 | -0.043 | -74
-7.5 | -0.635 | 0.00966 | -0.044 | -65.692
-7 | -0.578 | 0.0094 | -0.044 | -61.443
-6.5 | -0.519 | 0.00978 | -0.045 | -53.104
-6 | -0.46 | 0.00958 | -0.045 | -48.016
-5.5 | -0.401 | 0.00888 | -0.046 | -45.093
-5 | -0.34 | 0.00868 | -0.046 | -39.221
-4.5 | -0.28 | 0.00917 | -0.047 | -30.477
-4 | -0.219 | 0.00908 | -0.047 | -24.072
-3.5 | -0.157 | 0.00894 | -0.048 | -17.584
-3 | -0.096 | 0.0088 | -0.048 | -10.867
-2.5 | -0.034 | 0.00876 | -0.049 | -3.874
-2 | 0.028 | 0.00872 | -0.049 | 3.203
-1.5 | 0.09 | 0.00866 | -0.05 | 10.387
-1 | 0.152 | 0.00932 | -0.05 | 16.307
-0.5 | 0.214 | 0.00933 | -0.051 | 22.915
0 | 0.276 | 0.00877 | -0.051 | 31.427
0.5 | 0.337 | 0.00883 | -0.052 | 38.214
1 | 0.399 | 0.00881 | -0.052 | 45.289
1.5 | 0.46 | 0.0089 | -0.052 | 51.751
2 | 0.522 | 0.00914 | -0.053 | 57.116
2.5 | 0.583 | 0.00933 | -0.053 | 62.489
3 | 0.644 | 0.00887 | -0.054 | 72.557
3.5 | 0.705 | 0.00906 | -0.054 | 77.8
4 | 0.765 | 0.00921 | -0.055 | 83.061
4.5 | 0.825 | 0.00888 | -0.055 | 92.843
5 | 0.884 | 0.00912 | -0.056 | 96.909
5.5 | 0.943 | 0.00937 | -0.056 | 100.623
6 | 1 | 0.00901 | -0.056 | 111.017
6.5 | 1.057 | 0.00932 | -0.057 | 113.467
7 | 1.113 | 0.00905 | -0.057 | 122.993
7.5 | 1.168 | 0.00884 | -0.058 | 132.073
8 | 1.221 | 0.00917 | -0.058 | 133.177
8.5 | 1.273 | 0.01066 | -0.058 | 119.45
9 | 1.323 | 0.01105 | -0.059 | 119.789
9.5 | 1.371 | 0.01147 | -0.059 | 119.594
10 | 1.417 | 0.01191 | -0.059 | 118.967
10.5 | 1.461 | 0.01241 | -0.06 | 117.749
11 | 1.502 | 0.01292 | -0.06 | 116.267
11.5 | 1.54 | 0.01348 | -0.06 | 114.215
12 | 1.575 | 0.01413 | -0.061 | 111.493
12.5 | 1.607 | 0.01494 | -0.061 | 107.543
13 | 1.636 | 0.01568 | -0.061 | 104.297
13.5 | 1.661 | 0.01653 | -0.061 | 100.461
14 | 1.681 | 0.01751 | -0.062 | 95.996
14.5 | 1.698 | 0.01863 | -0.062 | 91.123
15 | 1.71 | 0.01989 | -0.062 | 85.982
15.5 | 1.719 | 0.02136 | -0.062 | 80.487
16 | 1.724 | 0.02305 | -0.062 | 74.808
16.5 | 1.725 | 0.02513 | -0.062 | 68.628
17 | 1.722 | 0.02743 | -0.062 | 62.78
17.5 | 1.716 | 0.03008 | -0.062 | 57.047
18 | 1.706 | 0.03321 | -0.062 | 51.379
18.5 | 1.692 | 0.03666 | -0.061 | 46.154
19 | 1.674 | 0.04057 | -0.061 | 41.269
19.5 | 1.654 | 0.045 | -0.061 | 36.76
20 | 1.631 | 0.04996 | -0.061 | 32.649

## 130. Re 16M Mach 0.00 (2)
BIGFOIL.COM POLAR EXPORT
NACA2416
NACA2416 |  |  |  | Cl Max: | 1.8684 | at alpha= | 20 | deg
XFOIL ncrit=9 |  |  |  | L/D Max: | 142.876 | at alpha= | 9.5 | deg
Re: | 16000000 |  |  | Cd Min: | 0.03614 | at alpha= | 20 | deg
Mach: | 0 |  |  | Cl=0 at alpha= | -2.1855 | deg
|  |  |  | @ Cl=0.1, Cd= | 0.0052855
|  |  |  | @ Cl=0.4, Cd= | 0.0054243
|  |  |  | @ Cl=0.6, Cd= | 0.0058596
alpha (deg) | Cl | Cd | Cm | Cl/Cd
-20 | -1.7267 | 0.02088 | -0.0821 | -82.6964
-19.5 | -1.7118 | 0.01909 | -0.0789 | -89.67
-19 | -1.6881 | 0.01747 | -0.0767 | -96.6285
-18.5 | -1.6527 | 0.01615 | -0.0759 | -102.3344
-18 | -1.6128 | 0.01511 | -0.0752 | -106.7373
-17.5 | -1.5688 | 0.01424 | -0.0748 | -110.1685
-17 | -1.5215 | 0.01352 | -0.0746 | -112.537
-16.5 | -1.4741 | 0.01277 | -0.0744 | -115.4346
-16 | -1.4432 | 0.01214 | -0.0704 | -118.8797
-15 | -1.3412 | 0.01096 | -0.0701 | -122.3723
-14.5 | -1.2775 | 0.01038 | -0.0725 | -123.0732
-14 | -1.1961 | 0.00972 | -0.0787 | -123.0556
-13.5 | -1.1133 | 0.00918 | -0.0851 | -121.2745
-13 | -1.0751 | 0.00891 | -0.0816 | -120.6622
-12.5 | -1.0378 | 0.00861 | -0.078 | -120.5343
-12 | -0.9958 | 0.00837 | -0.0753 | -118.9725
-11.5 | -0.9514 | 0.00809 | -0.073 | -117.602
-11 | -0.9057 | 0.00782 | -0.0709 | -115.8184
-10.5 | -0.8584 | 0.00761 | -0.0691 | -112.7989
-10 | -0.8112 | 0.00736 | -0.0673 | -110.2174
-9.5 | -0.7622 | 0.00717 | -0.0658 | -106.304
-9 | -0.7127 | 0.00696 | -0.0644 | -102.3994
-8.5 | -0.6631 | 0.00679 | -0.063 | -97.6583
-8 | -0.6126 | 0.00664 | -0.0617 | -92.259
-7.5 | -0.5614 | 0.00646 | -0.0606 | -86.904
-7 | -0.5099 | 0.00631 | -0.0595 | -80.8082
-6.5 | -0.4586 | 0.00619 | -0.0583 | -74.0872
-6 | -0.4063 | 0.00607 | -0.0574 | -66.9357
-5.5 | -0.3537 | 0.00595 | -0.0564 | -59.4454
-5 | -0.3011 | 0.00586 | -0.0555 | -51.3823
-4.5 | -0.2481 | 0.00578 | -0.0546 | -42.9239
-4 | -0.1951 | 0.00567 | -0.0538 | -34.4092
-3.5 | -0.1417 | 0.0056 | -0.053 | -25.3036
-3 | -0.088 | 0.00552 | -0.0522 | -15.942
-2.5 | -0.0339 | 0.00545 | -0.0516 | -6.2202
-2 | 0.02 | 0.00538 | -0.0509 | 3.7175
-1.5 | 0.074 | 0.0053 | -0.0502 | 13.9623
-1 | 0.1278 | 0.00527 | -0.0495 | 24.2505
-0.5 | 0.1814 | 0.00527 | -0.0487 | 34.4213
0 | 0.2344 | 0.00527 | -0.0478 | 44.4782
0.5 | 0.2867 | 0.0053 | -0.0468 | 54.0943
1 | 0.3395 | 0.00536 | -0.0459 | 63.3396
1.5 | 0.3919 | 0.00541 | -0.0449 | 72.4399
2 | 0.443 | 0.0055 | -0.0437 | 80.5455
2.5 | 0.4944 | 0.0056 | -0.0425 | 88.2857
3 | 0.5448 | 0.00572 | -0.0412 | 95.2448
3.5 | 0.5941 | 0.00585 | -0.0396 | 101.5556
4 | 0.6432 | 0.00593 | -0.038 | 108.4654
5 | 0.7393 | 0.00628 | -0.0345 | 117.7229
5.5 | 0.786 | 0.00645 | -0.0324 | 121.8605
6 | 0.8312 | 0.00668 | -0.0301 | 124.4311
6.5 | 0.8761 | 0.00686 | -0.0277 | 127.7114
7 | 0.9195 | 0.00705 | -0.025 | 130.4255
8 | 0.9891 | 0.00738 | -0.016 | 134.0244
8.5 | 1.0197 | 0.00754 | -0.0107 | 135.2387
9 | 1.0847 | 0.00783 | -0.013 | 138.5313
9.5 | 1.2173 | 0.00852 | -0.0304 | 142.8756
10 | 1.2568 | 0.00893 | -0.0272 | 140.7391
10.5 | 1.3123 | 0.00938 | -0.0276 | 139.9041
11 | 1.3659 | 0.00981 | -0.0277 | 139.2355
11.5 | 1.4174 | 0.01031 | -0.0274 | 137.4782
12 | 1.4679 | 0.01085 | -0.0271 | 135.2903
12.5 | 1.5025 | 0.01136 | -0.0235 | 132.2623
13 | 1.5332 | 0.01197 | -0.0193 | 128.0869
13.5 | 1.5689 | 0.01256 | -0.0163 | 124.9124
14 | 1.6014 | 0.01333 | -0.0129 | 120.135
14.5 | 1.634 | 0.01415 | -0.0099 | 115.477
15 | 1.6661 | 0.01503 | -0.0069 | 110.8516
15.5 | 1.6951 | 0.01611 | -0.0038 | 105.2204
16 | 1.7224 | 0.01736 | -0.0008 | 99.2166
16.5 | 1.75 | 0.01865 | 0.0019 | 93.8338
17 | 1.7734 | 0.02029 | 0.0047 | 87.4027
17.5 | 1.7944 | 0.02216 | 0.0074 | 80.9747
18 | 1.8147 | 0.02424 | 0.0098 | 74.8639
18.5 | 1.8352 | 0.02642 | 0.0118 | 69.4625
19 | 1.8486 | 0.02928 | 0.0138 | 63.1352
19.5 | 1.8615 | 0.03237 | 0.0154 | 57.507
20 | 1.8684 | 0.03614 | 0.0167 | 51.6989

## 131. Re 16M Mach 0.10 (1)
BIGFOIL.COM POLAR EXPORT
NACA2416
NACA2416 |  |  |  | Cl Max: | 1.71 | at alpha= | 16 | deg
JavaFoil+Calcfoil stall+Eppler ext transition |  |  |  | L/D Max: | 131.487 | at alpha= | 7.5 | deg
Re: | 16000000 |  |  | Cd Min: | 0.00863 | at alpha= | -4.5 | deg
Mach: | 0.1 |  |  | Cl=0 at alpha= | -2.2258 | deg
|  |  |  | @ Cl=0.1, Cd= | 0.0088552
|  |  |  | @ Cl=0.4, Cd= | 0.0088397
|  |  |  | @ Cl=0.6, Cd= | 0.0092244
alpha (deg) | Cl | Cd | Cm | Cl/Cd
-20 | -1.159 | 0.09453 | -0.026 | -12.256
-19.5 | -1.171 | 0.08582 | -0.026 | -13.647
-19 | -1.182 | 0.07767 | -0.027 | -15.217
-18.5 | -1.192 | 0.06912 | -0.028 | -17.247
-18 | -1.203 | 0.05995 | -0.029 | -20.059
-17.5 | -1.211 | 0.05135 | -0.03 | -23.59
-17 | -1.218 | 0.04354 | -0.031 | -27.976
-16.5 | -1.223 | 0.03625 | -0.032 | -33.741
-16 | -1.224 | 0.0304 | -0.033 | -40.277
-15.5 | -1.222 | 0.02545 | -0.034 | -48.04
-15 | -1.218 | 0.02127 | -0.035 | -57.239
-14.5 | -1.207 | 0.01814 | -0.036 | -66.55
-14 | -1.192 | 0.01582 | -0.037 | -75.353
-13.5 | -1.171 | 0.01419 | -0.037 | -82.549
-13 | -1.145 | 0.01307 | -0.038 | -87.615
-12.5 | -1.114 | 0.01226 | -0.039 | -90.903
-12 | -1.079 | 0.01161 | -0.039 | -92.925
-11.5 | -1.041 | 0.01108 | -0.04 | -93.881
-11 | -0.998 | 0.01062 | -0.041 | -94
-10.5 | -0.953 | 0.01027 | -0.041 | -92.808
-10 | -0.905 | 0.009 | -0.042 | -100.552
-9.5 | -0.855 | 0.00913 | -0.042 | -93.605
-9 | -0.803 | 0.00937 | -0.043 | -85.733
-8.5 | -0.749 | 0.00964 | -0.043 | -77.754
-8 | -0.694 | 0.00937 | -0.044 | -74.102
-7.5 | -0.638 | 0.00971 | -0.044 | -65.644
-7 | -0.58 | 0.00944 | -0.045 | -61.439
-6.5 | -0.522 | 0.00981 | -0.045 | -53.173
-6 | -0.462 | 0.00958 | -0.046 | -48.259
-5.5 | -0.402 | 0.00896 | -0.046 | -44.93
-5 | -0.342 | 0.00879 | -0.047 | -38.916
-4.5 | -0.281 | 0.00863 | -0.047 | -32.55
-4 | -0.22 | 0.00907 | -0.047 | -24.217
-3.5 | -0.158 | 0.00893 | -0.048 | -17.693
-3 | -0.096 | 0.00887 | -0.048 | -10.844
-2.5 | -0.034 | 0.0088 | -0.049 | -3.877
-2 | 0.028 | 0.00876 | -0.049 | 3.205
-1.5 | 0.09 | 0.00876 | -0.05 | 10.318
-1 | 0.153 | 0.00936 | -0.05 | 16.308
-0.5 | 0.215 | 0.00933 | -0.051 | 23.042
0 | 0.277 | 0.00879 | -0.051 | 31.501
0.5 | 0.339 | 0.00882 | -0.052 | 38.443
1 | 0.401 | 0.00884 | -0.052 | 45.354
1.5 | 0.463 | 0.00897 | -0.053 | 51.61
2 | 0.524 | 0.00913 | -0.053 | 57.434
2.5 | 0.586 | 0.00933 | -0.054 | 62.779
3 | 0.647 | 0.00887 | -0.054 | 72.94
3.5 | 0.708 | 0.00909 | -0.055 | 77.862
4 | 0.769 | 0.00925 | -0.055 | 83.066
4.5 | 0.829 | 0.00891 | -0.055 | 93.005
5 | 0.888 | 0.00915 | -0.056 | 97.027
5.5 | 0.947 | 0.00891 | -0.056 | 106.262
6 | 1.005 | 0.00906 | -0.057 | 110.898
6.5 | 1.062 | 0.00884 | -0.057 | 120.148
7 | 1.118 | 0.00912 | -0.058 | 122.649
7.5 | 1.173 | 0.00892 | -0.058 | 131.487
8 | 1.226 | 0.01038 | -0.058 | 118.19
8.5 | 1.278 | 0.01075 | -0.059 | 118.923
9 | 1.328 | 0.01117 | -0.059 | 118.958
9.5 | 1.376 | 0.01158 | -0.059 | 118.835
10 | 1.422 | 0.01206 | -0.06 | 117.871
10.5 | 1.465 | 0.01255 | -0.06 | 116.7
11 | 1.506 | 0.01309 | -0.06 | 115.027
11.5 | 1.543 | 0.01368 | -0.061 | 112.782
12 | 1.577 | 0.01433 | -0.061 | 109.998
12.5 | 1.608 | 0.01506 | -0.061 | 106.773
13 | 1.635 | 0.01598 | -0.061 | 102.29
13.5 | 1.659 | 0.01688 | -0.062 | 98.258
14 | 1.677 | 0.01793 | -0.062 | 93.535
14.5 | 1.691 | 0.01914 | -0.062 | 88.392
15 | 1.702 | 0.02047 | -0.062 | 83.148
15.5 | 1.708 | 0.02206 | -0.062 | 77.414
16 | 1.71 | 0.02391 | -0.062 | 71.51
16.5 | 1.707 | 0.02619 | -0.062 | 65.201
17 | 1.701 | 0.02872 | -0.062 | 59.239
17.5 | 1.691 | 0.03163 | -0.062 | 53.476
18 | 1.679 | 0.03492 | -0.062 | 48.072
18.5 | 1.659 | 0.0389 | -0.061 | 42.665
19 | 1.638 | 0.04305 | -0.061 | 38.049
19.5 | 1.613 | 0.04817 | -0.061 | 33.484
20 | 1.585 | 0.05391 | -0.06 | 29.406

## 132. Re 16M Mach 0.10 (2)
BIGFOIL.COM POLAR EXPORT
NACA2416
NACA2416 |  |  |  | Cl Max: | 1.021 | at alpha= | 8.5 | deg
XFOIL ncrit=9 |  |  |  | L/D Max: | 134.697 | at alpha= | 8.5 | deg
Re: | 16000000 |  |  | Cd Min: | 0.02243 | at alpha= | -20 | deg
Mach: | 0.1 |  |  | Cl=0 at alpha= | -2.1842 | deg
|  |  |  | @ Cl=0.1, Cd= | 0.0052909
|  |  |  | @ Cl=0.4, Cd= | 0.005431
|  |  |  | @ Cl=0.6, Cd= | 0.0058649
alpha (deg) | Cl | Cd | Cm | Cl/Cd
-20 | -1.7261 | 0.02243 | -0.0864 | -76.955
-19.5 | -1.7111 | 0.02036 | -0.0837 | -84.0422
-19 | -1.6935 | 0.01855 | -0.0807 | -91.2938
-18.5 | -1.6591 | 0.01702 | -0.0798 | -97.4794
-18 | -1.6216 | 0.01574 | -0.0789 | -103.0241
-17.5 | -1.5793 | 0.0147 | -0.0782 | -107.4354
-17 | -1.5325 | 0.01388 | -0.0778 | -110.4107
-16.5 | -1.4841 | 0.01314 | -0.0775 | -112.9452
-16 | -1.4491 | 0.01246 | -0.0741 | -116.3002
-15.5 | -1.4048 | 0.01176 | -0.0726 | -119.4558
-15 | -1.3515 | 0.01116 | -0.0726 | -121.1022
-14.5 | -1.29 | 0.0106 | -0.0741 | -121.6981
-14 | -1.2123 | 0.00992 | -0.0792 | -122.2077
-13.5 | -1.1202 | 0.00928 | -0.0873 | -120.7112
-13 | -1.0793 | 0.00901 | -0.0842 | -119.7891
-12.5 | -1.0431 | 0.0087 | -0.0802 | -119.8966
-12 | -1.0019 | 0.00844 | -0.077 | -118.7085
-11.5 | -0.9569 | 0.00817 | -0.0747 | -117.1236
-11 | -0.9115 | 0.00788 | -0.0724 | -115.6726
-10.5 | -0.8637 | 0.00767 | -0.0705 | -112.6076
-10 | -0.8164 | 0.00741 | -0.0685 | -110.1754
-9.5 | -0.767 | 0.00722 | -0.0669 | -106.2327
-9 | -0.7173 | 0.00699 | -0.0654 | -102.618
-8.5 | -0.6672 | 0.00682 | -0.0639 | -97.8299
-8 | -0.6165 | 0.00667 | -0.0625 | -92.4288
-7.5 | -0.565 | 0.00649 | -0.0613 | -87.057
-7 | -0.5131 | 0.00633 | -0.0602 | -81.0585
-6.5 | -0.4614 | 0.00622 | -0.0589 | -74.1801
-6 | -0.4088 | 0.00609 | -0.0579 | -67.1264
-5.5 | -0.3559 | 0.00597 | -0.0569 | -59.6147
-5 | -0.3029 | 0.00588 | -0.056 | -51.5136
-4.5 | -0.2497 | 0.00579 | -0.0551 | -43.1261
-4 | -0.1964 | 0.00568 | -0.0542 | -34.5775
-3.5 | -0.1427 | 0.00561 | -0.0533 | -25.4367
-3 | -0.0887 | 0.00553 | -0.0526 | -16.0398
-2.5 | -0.0343 | 0.00546 | -0.0519 | -6.2821
-2 | 0.02 | 0.00539 | -0.0512 | 3.7106
-1.5 | 0.0742 | 0.00531 | -0.0505 | 13.9736
-1 | 0.1283 | 0.00527 | -0.0497 | 24.3454
-0.5 | 0.1822 | 0.00528 | -0.0489 | 34.5076
0 | 0.2355 | 0.00528 | -0.048 | 44.6023
0.5 | 0.2881 | 0.0053 | -0.047 | 54.3585
1 | 0.3411 | 0.00536 | -0.046 | 63.6381
1.5 | 0.3937 | 0.00542 | -0.045 | 72.6384
2 | 0.4451 | 0.00551 | -0.0437 | 80.7804
2.5 | 0.4968 | 0.00561 | -0.0425 | 88.5561
3.5 | 0.597 | 0.00586 | -0.0395 | 101.8771
4 | 0.6463 | 0.00594 | -0.0379 | 108.8047
4.5 | 0.6941 | 0.0061 | -0.036 | 113.7869
5 | 0.7426 | 0.0063 | -0.0342 | 117.873
5.5 | 0.7894 | 0.00647 | -0.032 | 122.0093
6 | 0.8346 | 0.00671 | -0.0296 | 124.3815
6.5 | 0.8795 | 0.00689 | -0.0271 | 127.6488
7 | 0.9227 | 0.00708 | -0.0243 | 130.3249
8.5 | 1.021 | 0.00758 | -0.0092 | 134.6966

## 133. Re 16M Mach 0.25 (1)
BIGFOIL.COM POLAR EXPORT
NACA2416
NACA2416 |  |  |  | Cl Max: | 1.635 | at alpha= | 14 | deg
JavaFoil+Calcfoil stall+Eppler ext transition |  |  |  | L/D Max: | 127.783 | at alpha= | 7 | deg
Re: | 16000000 |  |  | Cd Min: | 0.00835 | at alpha= | -1 | deg
Mach: | 0.25 |  |  | Cl=0 at alpha= | -2.2266 | deg
|  |  |  | @ Cl=0.1, Cd= | 0.0088755
|  |  |  | @ Cl=0.4, Cd= | 0.0091256
|  |  |  | @ Cl=0.6, Cd= | 0.0089236
alpha (deg) | Cl | Cd | Cm | Cl/Cd
-19 | -0.935 | 0.11144 | -0.025 | -8.387
-18.5 | -0.968 | 0.1012 | -0.026 | -9.564
-18 | -0.997 | 0.09166 | -0.027 | -10.882
-17.5 | -1.025 | 0.08121 | -0.028 | -12.624
-17 | -1.049 | 0.07168 | -0.029 | -14.636
-16.5 | -1.071 | 0.06171 | -0.03 | -17.358
-16 | -1.094 | 0.0504 | -0.032 | -21.707
-15.5 | -1.111 | 0.04141 | -0.033 | -26.827
-15 | -1.123 | 0.03395 | -0.034 | -33.081
-14.5 | -1.13 | 0.02742 | -0.035 | -41.203
-14 | -1.131 | 0.02226 | -0.036 | -50.822
-13.5 | -1.128 | 0.01826 | -0.038 | -61.785
-13 | -1.117 | 0.01564 | -0.039 | -71.467
-12.5 | -1.099 | 0.01396 | -0.039 | -78.689
-12 | -1.073 | 0.01286 | -0.04 | -83.418
-11.5 | -1.042 | 0.01203 | -0.041 | -86.562
-11 | -1.005 | 0.01141 | -0.042 | -88.044
-10.5 | -0.963 | 0.01088 | -0.042 | -88.486
-10 | -0.917 | 0.01048 | -0.043 | -87.506
-9.5 | -0.869 | 0.00917 | -0.043 | -94.757
-9 | -0.818 | 0.00928 | -0.044 | -88.142
-8.5 | -0.765 | 0.00951 | -0.044 | -80.386
-8 | -0.709 | 0.00938 | -0.045 | -75.621
-7.5 | -0.652 | 0.00907 | -0.045 | -71.915
-7 | -0.594 | 0.00931 | -0.046 | -63.787
-6.5 | -0.535 | 0.00902 | -0.046 | -59.24
-6 | -0.474 | 0.00879 | -0.047 | -53.934
-5.5 | -0.413 | 0.00917 | -0.047 | -45.044
-5 | -0.351 | 0.00898 | -0.048 | -39.087
-4.5 | -0.288 | 0.00876 | -0.048 | -32.912
-4 | -0.226 | 0.00862 | -0.049 | -26.163
-3.5 | -0.162 | 0.00921 | -0.049 | -17.622
-3 | -0.099 | 0.00906 | -0.05 | -10.9
-2.5 | -0.035 | 0.00898 | -0.05 | -3.903
-2 | 0.029 | 0.00896 | -0.051 | 3.22
-1.5 | 0.093 | 0.00894 | -0.051 | 10.386
-1 | 0.157 | 0.00835 | -0.052 | 18.79
-0.5 | 0.221 | 0.00838 | -0.052 | 26.332
0 | 0.285 | 0.00901 | -0.053 | 31.593
0.5 | 0.348 | 0.00902 | -0.053 | 38.599
1 | 0.412 | 0.00915 | -0.054 | 45.012
1.5 | 0.475 | 0.00918 | -0.054 | 51.764
2 | 0.539 | 0.00873 | -0.055 | 61.693
2.5 | 0.602 | 0.00893 | -0.055 | 67.401
3 | 0.664 | 0.00911 | -0.056 | 72.916
3.5 | 0.727 | 0.00934 | -0.056 | 77.826
4 | 0.789 | 0.00897 | -0.056 | 87.94
4.5 | 0.85 | 0.00919 | -0.057 | 92.5
5 | 0.911 | 0.00888 | -0.057 | 102.621
5.5 | 0.971 | 0.00918 | -0.058 | 105.851
6 | 1.03 | 0.0088 | -0.058 | 117.033
6.5 | 1.088 | 0.00921 | -0.059 | 118.211
7 | 1.145 | 0.00896 | -0.059 | 127.783
7.5 | 1.2 | 0.01044 | -0.059 | 114.994
8 | 1.254 | 0.01087 | -0.06 | 115.31
8.5 | 1.305 | 0.01131 | -0.06 | 115.407
9 | 1.354 | 0.01178 | -0.061 | 114.983
9.5 | 1.4 | 0.0123 | -0.061 | 113.807
10 | 1.444 | 0.01287 | -0.061 | 112.14
10.5 | 1.484 | 0.01348 | -0.062 | 110.057
11 | 1.52 | 0.01415 | -0.062 | 107.403
11.5 | 1.552 | 0.0149 | -0.062 | 104.155
12 | 1.579 | 0.01574 | -0.062 | 100.273
12.5 | 1.601 | 0.01671 | -0.063 | 95.801
13 | 1.619 | 0.01781 | -0.063 | 90.91
13.5 | 1.631 | 0.01924 | -0.063 | 84.754
14 | 1.635 | 0.02075 | -0.063 | 78.811
14.5 | 1.633 | 0.02253 | -0.063 | 72.476
15 | 1.625 | 0.02467 | -0.063 | 65.86
15.5 | 1.61 | 0.02727 | -0.063 | 59.045
16 | 1.588 | 0.03052 | -0.063 | 52.046
16.5 | 1.561 | 0.03427 | -0.062 | 45.547
17 | 1.528 | 0.03879 | -0.062 | 39.384
17.5 | 1.488 | 0.04442 | -0.061 | 33.499
18 | 1.444 | 0.05061 | -0.061 | 28.532
18.5 | 1.392 | 0.05769 | -0.06 | 24.135
19 | 1.334 | 0.06671 | -0.06 | 20.004

## 134. Re 16M Mach 0.25 (2)
BIGFOIL.COM POLAR EXPORT
NACA2416
NACA2416 |  |  |  | Cl Max: | 1.8225 | at alpha= | 19.5 | deg
XFOIL ncrit=9 |  |  |  | L/D Max: | 139.069 | at alpha= | 9.5 | deg
Re: | 16000000 |  |  | Cd Min: | 0.05584 | at alpha= | 20 | deg
Mach: | 0.25 |  |  | Cl=0 at alpha= | -2.1744 | deg
|  |  |  | @ Cl=0.1, Cd= | 0.005328
|  |  |  | @ Cl=0.4, Cd= | 0.0054548
|  |  |  | @ Cl=0.6, Cd= | 0.0058687
alpha (deg) | Cl | Cd | Cm | Cl/Cd
-13 | -1.0922 | 0.00944 | -0.101 | -115.6992
-12.5 | -1.0671 | 0.00922 | -0.0935 | -115.7375
-12 | -1.0312 | 0.0089 | -0.0882 | -115.8652
-11.5 | -0.9881 | 0.00856 | -0.0843 | -115.4322
-11 | -0.941 | 0.00827 | -0.0812 | -113.7848
-10.5 | -0.8936 | 0.00796 | -0.0782 | -112.2613
-10 | -0.8438 | 0.00773 | -0.0757 | -109.1591
-9.5 | -0.794 | 0.00745 | -0.0732 | -106.5772
-9 | -0.7418 | 0.00723 | -0.0712 | -102.6003
-8.5 | -0.6906 | 0.00702 | -0.069 | -98.3761
-8 | -0.6382 | 0.00683 | -0.0672 | -93.4407
-7.5 | -0.5845 | 0.00664 | -0.0656 | -88.0271
-7 | -0.5307 | 0.00648 | -0.064 | -81.8981
-6.5 | -0.4773 | 0.00634 | -0.0625 | -75.2839
-6 | -0.4229 | 0.0062 | -0.0611 | -68.2097
-5.5 | -0.3683 | 0.00607 | -0.0598 | -60.6755
-5 | -0.3137 | 0.00597 | -0.0586 | -52.5461
-4.5 | -0.2586 | 0.00587 | -0.0574 | -44.0545
-4 | -0.2035 | 0.00576 | -0.0563 | -35.3299
-3.5 | -0.1479 | 0.00567 | -0.0553 | -26.0847
-3 | -0.0926 | 0.00557 | -0.0543 | -16.6248
-2.5 | -0.0366 | 0.0055 | -0.0535 | -6.6545
-2 | 0.0196 | 0.00543 | -0.0526 | 3.6096
-1.5 | 0.0756 | 0.00535 | -0.0518 | 14.1308
-1 | 0.1311 | 0.0053 | -0.0509 | 24.7358
-0.5 | 0.1866 | 0.0053 | -0.05 | 35.2075
0 | 0.2416 | 0.00531 | -0.049 | 45.4991
0.5 | 0.2958 | 0.00533 | -0.0478 | 55.4972
1 | 0.3499 | 0.00539 | -0.0466 | 64.9165
1.5 | 0.404 | 0.00546 | -0.0454 | 73.9927
2 | 0.4568 | 0.00554 | -0.044 | 82.4549
2.5 | 0.5098 | 0.00566 | -0.0426 | 90.0707
3 | 0.5615 | 0.00577 | -0.0409 | 97.3137
3.5 | 0.6122 | 0.0059 | -0.039 | 103.7627
4 | 0.6625 | 0.00601 | -0.037 | 110.2329
4.5 | 0.7105 | 0.00619 | -0.0346 | 114.7819
5 | 0.76 | 0.00638 | -0.0324 | 119.1223
5.5 | 0.8068 | 0.00658 | -0.0296 | 122.614
6 | 0.8519 | 0.00682 | -0.0266 | 124.912
6.5 | 0.8915 | 0.00698 | -0.0223 | 127.7221
7 | 0.9288 | 0.00719 | -0.0175 | 129.1794
8 | 1.0013 | 0.00764 | -0.0077 | 131.0602
8.5 | 1.0297 | 0.00782 | -0.0012 | 131.6752
9 | 1.1683 | 0.00844 | -0.0183 | 138.4242
9.5 | 1.2544 | 0.00902 | -0.024 | 139.0687
10 | 1.3002 | 0.00952 | -0.0212 | 136.5756
10.5 | 1.3575 | 0.01006 | -0.0208 | 134.9404
11 | 1.4106 | 0.01065 | -0.0197 | 132.4507
11.5 | 1.4624 | 0.01131 | -0.0185 | 129.3015
12 | 1.4977 | 0.01194 | -0.014 | 125.4355
12.5 | 1.5308 | 0.01274 | -0.0094 | 120.157
13 | 1.5662 | 0.01361 | -0.0054 | 115.0771
13.5 | 1.6 | 0.01462 | -0.0015 | 109.4391
14 | 1.6338 | 0.01573 | 0.0022 | 103.8652
14.5 | 1.6635 | 0.01712 | 0.006 | 97.1671
15 | 1.6918 | 0.0187 | 0.0096 | 90.4706
15.5 | 1.7211 | 0.02037 | 0.0128 | 84.4919
16 | 1.7451 | 0.02248 | 0.0161 | 77.629
16.5 | 1.7635 | 0.02514 | 0.0192 | 70.1472
17 | 1.7843 | 0.02784 | 0.0217 | 64.0912
17.5 | 1.8021 | 0.03095 | 0.0239 | 58.2262
18 | 1.8103 | 0.03501 | 0.0259 | 51.7081
18.5 | 1.8166 | 0.03948 | 0.0272 | 46.0132
19 | 1.82 | 0.04443 | 0.0281 | 40.9633
19.5 | 1.8225 | 0.04965 | 0.0285 | 36.7069
20 | 1.8166 | 0.05584 | 0.0284 | 32.5322

## 135. Re 16M Mach 0.50 (1)
BIGFOIL.COM POLAR EXPORT
NACA2416
NACA2416 |  |  |  | Cl Max: | 1.416 | at alpha= | 9.5 | deg
JavaFoil+Calcfoil stall+Eppler ext transition |  |  |  | L/D Max: | 106.72 | at alpha= | 4.5 | deg
Re: | 16000000 |  |  | Cd Min: | 0.00818 | at alpha= | -1 | deg
Mach: | 0.5 |  |  | Cl=0 at alpha= | -2.2254 | deg
|  |  |  | @ Cl=0.1, Cd= | 0.0086417
|  |  |  | @ Cl=0.4, Cd= | 0.008744
|  |  |  | @ Cl=0.6, Cd= | 0.00867
alpha (deg) | Cl | Cd | Cm | Cl/Cd
-20 | -0.996 | 0.21175 | -0.023 | -4.703
-19.5 | -0.971 | 0.1822 | -0.024 | -5.327
-19 | -0.94 | 0.19125 | -0.024 | -4.917
-18.5 | -0.914 | 0.17283 | -0.024 | -5.289
-18 | -0.886 | 0.16089 | -0.025 | -5.509
-17.5 | -0.858 | 0.15695 | -0.025 | -5.466
-17 | -0.833 | 0.13799 | -0.025 | -6.036
-16.5 | -0.802 | 0.14051 | -0.025 | -5.707
-16 | -0.778 | 0.12196 | -0.026 | -6.379
-15.5 | -0.747 | 0.12465 | -0.025 | -5.991
-15 | -0.725 | 0.10317 | -0.028 | -7.032
-14.5 | -0.694 | 0.103 | -0.027 | -6.739
-14 | -0.663 | 0.10259 | -0.026 | -6.462
-13.5 | -0.659 | 0.0699 | -0.033 | -9.424
-13 | -0.63 | 0.06657 | -0.033 | -9.464
-12.5 | -0.592 | 0.07232 | -0.031 | -8.19
-12 | -0.595 | 0.04344 | -0.038 | -13.697
-11.5 | -0.562 | 0.04372 | -0.038 | -12.86
-11 | -0.535 | 0.04029 | -0.039 | -13.276
-10.5 | -0.639 | 0.04084 | -0.039 | -15.653
-10 | -0.808 | 0.01948 | -0.045 | -41.501
-9.5 | -0.842 | 0.01445 | -0.047 | -58.263
-9 | -0.833 | 0.01259 | -0.048 | -66.148
-8.5 | -0.802 | 0.01156 | -0.049 | -69.365
-8 | -0.757 | 0.01084 | -0.05 | -69.825
-7.5 | -0.705 | 0.01029 | -0.05 | -68.512
-7 | -0.648 | 0.00882 | -0.051 | -73.474
-6.5 | -0.587 | 0.00885 | -0.052 | -66.324
-6 | -0.523 | 0.00901 | -0.052 | -58.044
-5.5 | -0.457 | 0.00881 | -0.053 | -51.838
-5 | -0.389 | 0.00857 | -0.053 | -45.405
-4.5 | -0.321 | 0.00879 | -0.054 | -36.483
-4 | -0.251 | 0.0086 | -0.055 | -29.197
-3.5 | -0.181 | 0.00843 | -0.055 | -21.436
-3 | -0.11 | 0.00882 | -0.056 | -12.483
-2.5 | -0.039 | 0.0087 | -0.056 | -4.493
-2 | 0.032 | 0.00867 | -0.057 | 3.712
-1.5 | 0.104 | 0.00864 | -0.057 | 11.996
-1 | 0.175 | 0.00818 | -0.058 | 21.418
-0.5 | 0.247 | 0.00862 | -0.058 | 28.598
0 | 0.318 | 0.00869 | -0.059 | 36.542
0.5 | 0.389 | 0.00881 | -0.059 | 44.104
1 | 0.459 | 0.00839 | -0.06 | 54.785
1.5 | 0.53 | 0.00853 | -0.06 | 62.118
2 | 0.6 | 0.00867 | -0.061 | 69.247
2.5 | 0.67 | 0.00836 | -0.062 | 80.152
3 | 0.74 | 0.00862 | -0.062 | 85.853
3.5 | 0.809 | 0.00838 | -0.063 | 96.578
4 | 0.877 | 0.0091 | -0.063 | 96.386
4.5 | 0.944 | 0.00885 | -0.064 | 106.72
5 | 1.01 | 0.01033 | -0.064 | 97.777
5.5 | 1.074 | 0.01068 | -0.064 | 100.525
6 | 1.136 | 0.01108 | -0.065 | 102.531
6.5 | 1.195 | 0.01167 | -0.065 | 102.415
7 | 1.25 | 0.01233 | -0.066 | 101.419
7.5 | 1.301 | 0.01309 | -0.066 | 99.409
8 | 1.346 | 0.01395 | -0.066 | 96.489
8.5 | 1.383 | 0.01491 | -0.067 | 92.715
9 | 1.409 | 0.0161 | -0.067 | 87.503
9.5 | 1.416 | 0.01759 | -0.067 | 80.544
10 | 1.398 | 0.01954 | -0.067 | 71.548
10.5 | 1.33 | 0.02236 | -0.067 | 59.476
11 | 0.852 | 0.03294 | -0.065 | 25.865
11.5 | 0.893 | 0.03013 | -0.066 | 29.63
12 | 0.915 | 0.03402 | -0.065 | 26.899
12.5 | 0.94 | 0.03721 | -0.065 | 25.251
13 | 0.965 | 0.04041 | -0.065 | 23.877
13.5 | 0.969 | 0.0534 | -0.062 | 18.156
14 | 0.952 | 0.08262 | -0.056 | 11.526
14.5 | 0.941 | 0.11814 | -0.046 | 7.966

## 136. Re 16M Mach 0.50 (2)
BIGFOIL.COM POLAR EXPORT
NACA2416
NACA2416 |  |  |  | Cl Max: | 1.0528 | at alpha= | 8 | deg
XFOIL ncrit=9 |  |  |  | L/D Max: | 119.463 | at alpha= | 5.5 | deg
Re: | 16000000 |  |  | Cd Min: | 0.01092 | at alpha= | -11.5 | deg
Mach: | 0.5 |  |  | Cl=0 at alpha= | -2.1266 | deg
|  |  |  | @ Cl=0.1, Cd= | 0.0055229
|  |  |  | @ Cl=0.4, Cd= | 0.0055621
|  |  |  | @ Cl=0.6, Cd= | 0.0059531
alpha (deg) | Cl | Cd | Cm | Cl/Cd
-11.5 | -1.094 | 0.01092 | -0.142 | -100.1832
-11 | -1.0405 | 0.01003 | -0.1348 | -103.7388
-10.5 | -0.9945 | 0.00944 | -0.1263 | -105.3496
-10 | -0.9484 | 0.00896 | -0.1179 | -105.8482
-9.5 | -0.9058 | 0.00864 | -0.1091 | -104.838
-9 | -0.8506 | 0.00825 | -0.1028 | -103.103
-8.5 | -0.7928 | 0.00794 | -0.0972 | -99.8489
-8 | -0.733 | 0.00764 | -0.0923 | -95.9424
-7.5 | -0.6732 | 0.00736 | -0.0877 | -91.4674
-7 | -0.612 | 0.00711 | -0.0837 | -86.0759
-6.5 | -0.5494 | 0.00688 | -0.0802 | -79.8547
-6 | -0.4878 | 0.00669 | -0.0768 | -72.9148
-5.5 | -0.4253 | 0.00651 | -0.0739 | -65.3303
-5 | -0.362 | 0.00634 | -0.0713 | -57.0978
-4.5 | -0.2993 | 0.00619 | -0.0688 | -48.3522
-4 | -0.2363 | 0.00607 | -0.0666 | -38.9292
-3.5 | -0.1728 | 0.00593 | -0.0646 | -29.14
-3 | -0.1101 | 0.0058 | -0.0626 | -18.9828
-2.5 | -0.0469 | 0.00571 | -0.0608 | -8.2137
-2 | 0.0159 | 0.00563 | -0.0591 | 2.8242
-1.5 | 0.0784 | 0.00554 | -0.0574 | 14.1516
-1 | 0.1416 | 0.00549 | -0.0558 | 25.7923
-0.5 | 0.2038 | 0.00548 | -0.0541 | 37.1898
0 | 0.2641 | 0.00548 | -0.0521 | 48.1934
0.5 | 0.3249 | 0.00551 | -0.0502 | 58.9655
1 | 0.3857 | 0.00555 | -0.0482 | 69.4955
1.5 | 0.445 | 0.0056 | -0.0459 | 79.4643
2 | 0.5033 | 0.00572 | -0.0433 | 87.9895
2.5 | 0.5596 | 0.00586 | -0.0403 | 95.4949
3 | 0.616 | 0.00599 | -0.0373 | 102.8381
3.5 | 0.6653 | 0.00617 | -0.0327 | 107.8282
4 | 0.709 | 0.00627 | -0.0269 | 113.0781
4.5 | 0.7559 | 0.00646 | -0.0217 | 117.0124
5 | 0.8003 | 0.0068 | -0.016 | 117.6912
5.5 | 0.8458 | 0.00708 | -0.0104 | 119.4633
6 | 0.8892 | 0.00746 | -0.0045 | 119.1957
7 | 0.9724 | 0.00824 | 0.0083 | 118.0097
8 | 1.0528 | 0.00912 | 0.0215 | 115.4386

## 137. Re 18M Mach 0.00 (1)
BIGFOIL.COM POLAR EXPORT
NACA2416
NACA2416 |  |  |  | Cl Max: | 1.727 | at alpha= | 16.5 | deg
JavaFoil+Calcfoil stall+Eppler ext transition |  |  |  | L/D Max: | 134.9 | at alpha= | 8 | deg
Re: | 18000000 |  |  | Cd Min: | 0.00868 | at alpha= | -5 | deg
Mach: | 0 |  |  | Cl=0 at alpha= | -2.2258 | deg
|  |  |  | @ Cl=0.1, Cd= | 0.0092984
|  |  |  | @ Cl=0.4, Cd= | 0.0087421
|  |  |  | @ Cl=0.6, Cd= | 0.0092918
alpha (deg) | Cl | Cd | Cm | Cl/Cd
-20 | -1.198 | 0.08692 | -0.026 | -13.784
-19.5 | -1.208 | 0.07836 | -0.027 | -15.421
-19 | -1.217 | 0.07041 | -0.027 | -17.282
-18.5 | -1.226 | 0.06151 | -0.028 | -19.934
-18 | -1.233 | 0.05343 | -0.029 | -23.08
-17.5 | -1.239 | 0.04586 | -0.03 | -27.014
-17 | -1.243 | 0.03877 | -0.031 | -32.057
-16.5 | -1.246 | 0.03218 | -0.032 | -38.709
-16 | -1.245 | 0.02681 | -0.033 | -46.439
-15.5 | -1.24 | 0.02274 | -0.034 | -54.524
-15 | -1.232 | 0.01927 | -0.035 | -63.949
-14.5 | -1.219 | 0.01669 | -0.036 | -73.021
-14 | -1.2 | 0.01485 | -0.037 | -80.82
-13.5 | -1.177 | 0.01349 | -0.037 | -87.259
-13 | -1.149 | 0.01256 | -0.038 | -91.483
-12.5 | -1.116 | 0.01186 | -0.039 | -94.116
-12 | -1.08 | 0.01129 | -0.039 | -95.622
-11.5 | -1.04 | 0.01082 | -0.04 | -96.137
-11 | -0.997 | 0.01038 | -0.04 | -96.024
-10.5 | -0.951 | 0.01007 | -0.041 | -94.427
-10 | -0.902 | 0.00924 | -0.041 | -97.613
-9.5 | -0.852 | 0.00944 | -0.042 | -90.303
-9 | -0.8 | 0.0092 | -0.042 | -87
-8.5 | -0.746 | 0.00947 | -0.043 | -78.843
-8 | -0.691 | 0.00977 | -0.043 | -70.778
-7.5 | -0.635 | 0.0095 | -0.044 | -66.812
-7 | -0.578 | 0.00929 | -0.044 | -62.155
-6.5 | -0.519 | 0.00964 | -0.045 | -53.867
-6 | -0.46 | 0.00946 | -0.045 | -48.654
-5.5 | -0.401 | 0.00926 | -0.046 | -43.233
-5 | -0.34 | 0.00868 | -0.046 | -39.202
-4.5 | -0.28 | 0.00913 | -0.047 | -30.611
-4 | -0.219 | 0.00896 | -0.047 | -24.382
-3.5 | -0.157 | 0.00884 | -0.048 | -17.791
-3 | -0.096 | 0.00878 | -0.048 | -10.896
-2.5 | -0.034 | 0.00871 | -0.049 | -3.894
-2 | 0.028 | 0.00868 | -0.049 | 3.217
-1.5 | 0.09 | 0.0093 | -0.05 | 9.668
-1 | 0.152 | 0.00929 | -0.05 | 16.35
-0.5 | 0.214 | 0.00926 | -0.051 | 23.093
0 | 0.276 | 0.00872 | -0.051 | 31.614
0.5 | 0.337 | 0.00876 | -0.052 | 38.505
1 | 0.399 | 0.00874 | -0.052 | 45.627
1.5 | 0.46 | 0.00887 | -0.052 | 51.909
2 | 0.522 | 0.00906 | -0.053 | 57.593
2.5 | 0.583 | 0.00925 | -0.053 | 63.041
3 | 0.644 | 0.0094 | -0.054 | 68.495
3.5 | 0.705 | 0.00901 | -0.054 | 78.24
4 | 0.765 | 0.00916 | -0.055 | 83.543
4.5 | 0.825 | 0.00882 | -0.055 | 93.555
5 | 0.884 | 0.00905 | -0.056 | 97.676
5.5 | 0.943 | 0.0093 | -0.056 | 101.385
6 | 1.001 | 0.00904 | -0.056 | 110.662
6.5 | 1.058 | 0.00922 | -0.057 | 114.737
7 | 1.113 | 0.00896 | -0.057 | 124.272
7.5 | 1.168 | 0.00929 | -0.058 | 125.816
8 | 1.222 | 0.00906 | -0.058 | 134.9
8.5 | 1.274 | 0.01054 | -0.058 | 120.878
9 | 1.324 | 0.01093 | -0.059 | 121.118
9.5 | 1.372 | 0.01158 | -0.059 | 118.459
10 | 1.418 | 0.01178 | -0.059 | 120.324
10.5 | 1.462 | 0.01225 | -0.06 | 119.328
11 | 1.503 | 0.01274 | -0.06 | 117.948
11.5 | 1.541 | 0.0133 | -0.06 | 115.881
12 | 1.576 | 0.01393 | -0.061 | 113.16
12.5 | 1.608 | 0.01473 | -0.061 | 109.179
13 | 1.637 | 0.01543 | -0.061 | 106.067
13.5 | 1.662 | 0.01626 | -0.061 | 102.213
14 | 1.683 | 0.01719 | -0.062 | 97.894
14.5 | 1.699 | 0.01827 | -0.062 | 93.044
15 | 1.712 | 0.01946 | -0.062 | 87.998
15.5 | 1.721 | 0.02089 | -0.062 | 82.394
16 | 1.726 | 0.02254 | -0.062 | 76.595
16.5 | 1.727 | 0.02455 | -0.062 | 70.344
17 | 1.725 | 0.02678 | -0.062 | 64.406
17.5 | 1.719 | 0.02926 | -0.062 | 58.751
18 | 1.709 | 0.03227 | -0.062 | 52.962
18.5 | 1.695 | 0.03548 | -0.062 | 47.778
19 | 1.677 | 0.03944 | -0.061 | 42.526
19.5 | 1.656 | 0.04397 | -0.061 | 37.673
20 | 1.634 | 0.04885 | -0.061 | 33.442

## 138. Re 18M Mach 0.00 (2)
BIGFOIL.COM POLAR EXPORT
NACA2416
NACA2416 |  |  |  | Cl Max: | 1.0585 | at alpha= | 9 | deg
XFOIL ncrit=9 |  |  |  | L/D Max: | 136.229 | at alpha= | 9 | deg
Re: | 18000000 |  |  | Cd Min: | 0.02001 | at alpha= | -20 | deg
Mach: | 0 |  |  | Cl=0 at alpha= | -2.1833 | deg
|  |  |  | @ Cl=0.1, Cd= | 0.0052703
|  |  |  | @ Cl=0.4, Cd= | 0.005411
|  |  |  | @ Cl=0.6, Cd= | 0.0058315
alpha (deg) | Cl | Cd | Cm | Cl/Cd
-20 | -1.7422 | 0.02001 | -0.081 | -87.0665
-19.5 | -1.7238 | 0.01845 | -0.0779 | -93.4309
-19 | -1.6892 | 0.01703 | -0.0773 | -99.1897
-18.5 | -1.6533 | 0.01577 | -0.0765 | -104.8383
-18 | -1.6134 | 0.01472 | -0.0757 | -109.606
-17.5 | -1.5696 | 0.01385 | -0.0752 | -113.3285
-17 | -1.5225 | 0.01314 | -0.075 | -115.8676
-16.5 | -1.4737 | 0.01249 | -0.0748 | -117.9904
-16 | -1.445 | 0.01191 | -0.0703 | -121.3266
-15.5 | -1.3915 | 0.01124 | -0.0708 | -123.7989
-15 | -1.3384 | 0.01069 | -0.071 | -125.2011
-14.5 | -1.2688 | 0.01014 | -0.0746 | -125.1282
-14 | -1.174 | 0.00941 | -0.0837 | -124.7609
-13.5 | -1.1192 | 0.00904 | -0.084 | -123.8053
-13 | -1.0833 | 0.00882 | -0.08 | -122.8231
-12.5 | -1.0444 | 0.00852 | -0.0767 | -122.5822
-12 | -1.0015 | 0.00824 | -0.0742 | -121.5413
-11.5 | -0.956 | 0.00801 | -0.0721 | -119.3508
-11 | -0.9103 | 0.00772 | -0.0701 | -117.9145
-10.5 | -0.8622 | 0.00751 | -0.0684 | -114.8069
-10 | -0.8145 | 0.00727 | -0.0667 | -112.0358
-9.5 | -0.7653 | 0.00709 | -0.0653 | -107.9408
-9 | -0.716 | 0.00688 | -0.0638 | -104.0698
-8.5 | -0.6654 | 0.00673 | -0.0626 | -98.8707
-8 | -0.6154 | 0.00657 | -0.0612 | -93.6682
-7.5 | -0.5639 | 0.0064 | -0.0601 | -88.1094
-7 | -0.512 | 0.00626 | -0.0591 | -81.7891
-6.5 | -0.4602 | 0.00615 | -0.058 | -74.8293
-6 | -0.4079 | 0.00603 | -0.057 | -67.6451
-5.5 | -0.3551 | 0.00592 | -0.0562 | -59.9831
-5 | -0.3021 | 0.00581 | -0.0553 | -51.9966
-4.5 | -0.2487 | 0.00572 | -0.0545 | -43.479
-4 | -0.1954 | 0.00562 | -0.0537 | -34.7687
-3.5 | -0.142 | 0.00554 | -0.053 | -25.6318
-3 | -0.0883 | 0.00545 | -0.0522 | -16.2018
-2.5 | -0.0342 | 0.00538 | -0.0516 | -6.3569
-2 | 0.0198 | 0.00533 | -0.0509 | 3.7148
-1.5 | 0.0737 | 0.00529 | -0.0502 | 13.9319
-1 | 0.1272 | 0.00525 | -0.0494 | 24.2286
-0.5 | 0.1809 | 0.00525 | -0.0486 | 34.4571
0 | 0.2343 | 0.00525 | -0.0478 | 44.6286
0.5 | 0.2874 | 0.00528 | -0.047 | 54.4318
1 | 0.3396 | 0.00533 | -0.0459 | 63.7148
1.5 | 0.3918 | 0.0054 | -0.0449 | 72.5556
2 | 0.4438 | 0.00547 | -0.0439 | 81.1335
2.5 | 0.495 | 0.00558 | -0.0427 | 88.7097
3 | 0.5456 | 0.00571 | -0.0413 | 95.5517
3.5 | 0.596 | 0.00582 | -0.04 | 102.4055
4 | 0.6446 | 0.00596 | -0.0383 | 108.1544
4.5 | 0.6931 | 0.00607 | -0.0366 | 114.1845
5 | 0.7418 | 0.00625 | -0.0349 | 118.688
5.5 | 0.7881 | 0.00646 | -0.0328 | 121.9969
6 | 0.8346 | 0.00663 | -0.0308 | 125.8824
6.5 | 0.8803 | 0.00682 | -0.0285 | 129.0762
7 | 0.9235 | 0.00704 | -0.0258 | 131.179
7.5 | 0.9637 | 0.00724 | -0.0225 | 133.1077
8 | 0.9963 | 0.00739 | -0.0175 | 134.8173
9 | 1.0585 | 0.00777 | -0.0071 | 136.2291

## 139. Re 18M Mach 0.10 (1)
BIGFOIL.COM POLAR EXPORT
NACA2416
NACA2416 |  |  |  | Cl Max: | 1.712 | at alpha= | 16 | deg
JavaFoil+Calcfoil stall+Eppler ext transition |  |  |  | L/D Max: | 134.247 | at alpha= | 8 | deg
Re: | 18000000 |  |  | Cd Min: | 0.00867 | at alpha= | -5 | deg
Mach: | 0.1 |  |  | Cl=0 at alpha= | -2.2258 | deg
|  |  |  | @ Cl=0.1, Cd= | 0.0087752
|  |  |  | @ Cl=0.4, Cd= | 0.0088287
|  |  |  | @ Cl=0.6, Cd= | 0.0091536
alpha (deg) | Cl | Cd | Cm | Cl/Cd
-20 | -1.161 | 0.09246 | -0.026 | -12.554
-19.5 | -1.173 | 0.08427 | -0.026 | -13.92
-19 | -1.184 | 0.07606 | -0.027 | -15.567
-18.5 | -1.195 | 0.06734 | -0.028 | -17.743
-18 | -1.205 | 0.05838 | -0.029 | -20.646
-17.5 | -1.213 | 0.05021 | -0.03 | -24.167
-17 | -1.22 | 0.04247 | -0.031 | -28.735
-16.5 | -1.226 | 0.03526 | -0.032 | -34.756
-16 | -1.228 | 0.02928 | -0.033 | -41.932
-15.5 | -1.226 | 0.0245 | -0.034 | -50.035
-15 | -1.221 | 0.02054 | -0.035 | -59.433
-14.5 | -1.21 | 0.01755 | -0.036 | -68.932
-14 | -1.194 | 0.01545 | -0.037 | -77.269
-13.5 | -1.173 | 0.01393 | -0.037 | -84.205
-13 | -1.147 | 0.01282 | -0.038 | -89.423
-12.5 | -1.115 | 0.01206 | -0.039 | -92.519
-12 | -1.08 | 0.01146 | -0.039 | -94.214
-11.5 | -1.041 | 0.01095 | -0.04 | -95.062
-11 | -0.999 | 0.01052 | -0.041 | -94.961
-10.5 | -0.953 | 0.01015 | -0.041 | -93.903
-10 | -0.905 | 0.00935 | -0.042 | -96.828
-9.5 | -0.855 | 0.00904 | -0.042 | -94.598
-9 | -0.803 | 0.00926 | -0.043 | -86.673
-8.5 | -0.749 | 0.0095 | -0.043 | -78.881
-8 | -0.694 | 0.00925 | -0.044 | -75.025
-7.5 | -0.638 | 0.00955 | -0.044 | -66.799
-7 | -0.58 | 0.00933 | -0.045 | -62.157
-6.5 | -0.522 | 0.00967 | -0.045 | -53.958
-6 | -0.462 | 0.00945 | -0.046 | -48.928
-5.5 | -0.402 | 0.00934 | -0.046 | -43.084
-5 | -0.342 | 0.00867 | -0.047 | -39.444
-4.5 | -0.281 | 0.00917 | -0.047 | -30.644
-4 | -0.22 | 0.009 | -0.047 | -24.416
-3.5 | -0.158 | 0.00895 | -0.048 | -17.662
-3 | -0.096 | 0.00877 | -0.048 | -10.963
-2.5 | -0.034 | 0.00877 | -0.049 | -3.888
-2 | 0.028 | 0.00867 | -0.049 | 3.237
-1.5 | 0.09 | 0.00868 | -0.05 | 10.414
-1 | 0.153 | 0.00928 | -0.05 | 16.443
-0.5 | 0.215 | 0.0093 | -0.051 | 23.098
0 | 0.277 | 0.00878 | -0.051 | 31.535
0.5 | 0.339 | 0.00875 | -0.052 | 38.743
1 | 0.401 | 0.00883 | -0.052 | 45.39
1.5 | 0.463 | 0.00892 | -0.053 | 51.87
2 | 0.524 | 0.00912 | -0.053 | 57.506
2.5 | 0.586 | 0.00925 | -0.054 | 63.352
3 | 0.647 | 0.00883 | -0.054 | 73.324
3.5 | 0.708 | 0.00901 | -0.055 | 78.621
4 | 0.769 | 0.0092 | -0.055 | 83.578
4.5 | 0.829 | 0.00884 | -0.055 | 93.719
5 | 0.888 | 0.00908 | -0.056 | 97.81
5.5 | 0.947 | 0.00942 | -0.056 | 100.526
6 | 1.005 | 0.00912 | -0.057 | 110.242
6.5 | 1.062 | 0.0093 | -0.057 | 114.229
7 | 1.118 | 0.00903 | -0.058 | 123.827
7.5 | 1.173 | 0.00881 | -0.058 | 133.144
8 | 1.227 | 0.00914 | -0.058 | 134.247
8.5 | 1.279 | 0.01062 | -0.059 | 120.352
9 | 1.329 | 0.01103 | -0.059 | 120.468
9.5 | 1.377 | 0.01145 | -0.059 | 120.194
10 | 1.422 | 0.01191 | -0.06 | 119.432
10.5 | 1.466 | 0.01239 | -0.06 | 118.288
11 | 1.506 | 0.01291 | -0.06 | 116.712
11.5 | 1.544 | 0.01349 | -0.061 | 114.432
12 | 1.578 | 0.01413 | -0.061 | 111.658
12.5 | 1.609 | 0.01495 | -0.061 | 107.592
13 | 1.636 | 0.01574 | -0.061 | 103.976
13.5 | 1.66 | 0.01661 | -0.062 | 99.964
14 | 1.679 | 0.0176 | -0.062 | 95.369
14.5 | 1.693 | 0.01874 | -0.062 | 90.361
15 | 1.704 | 0.02004 | -0.062 | 85.042
15.5 | 1.71 | 0.02158 | -0.062 | 79.258
16 | 1.712 | 0.02338 | -0.062 | 73.224
16.5 | 1.71 | 0.02558 | -0.062 | 66.835
17 | 1.704 | 0.02802 | -0.062 | 60.805
17.5 | 1.694 | 0.03075 | -0.062 | 55.092
18 | 1.681 | 0.03394 | -0.062 | 49.548
18.5 | 1.663 | 0.03762 | -0.062 | 44.207
19 | 1.641 | 0.0418 | -0.061 | 39.258
19.5 | 1.615 | 0.04705 | -0.061 | 34.332
20 | 1.588 | 0.05271 | -0.061 | 30.117

## 140. Re 18M Mach 0.10 (2)
BIGFOIL.COM POLAR EXPORT
NACA2416
NACA2416 |  |  |  | Cl Max: | 1.0606 | at alpha= | 9 | deg
XFOIL ncrit=9 |  |  |  | L/D Max: | 135.8 | at alpha= | 9 | deg
Re: | 18000000 |  |  | Cd Min: | 0.02145 | at alpha= | -20 | deg
Mach: | 0.1 |  |  | Cl=0 at alpha= | -2.1817 | deg
|  |  |  | @ Cl=0.1, Cd= | 0.0052758
|  |  |  | @ Cl=0.4, Cd= | 0.0054184
|  |  |  | @ Cl=0.6, Cd= | 0.0058334
alpha (deg) | Cl | Cd | Cm | Cl/Cd
-20 | -1.7424 | 0.02145 | -0.0855 | -81.2308
-19.5 | -1.7264 | 0.01954 | -0.0825 | -88.3521
-19 | -1.6959 | 0.01799 | -0.0813 | -94.269
-18.5 | -1.6602 | 0.01658 | -0.0804 | -100.1327
-18 | -1.6217 | 0.01536 | -0.0795 | -105.5794
-17.5 | -1.5802 | 0.0143 | -0.0787 | -110.5035
-17 | -1.5336 | 0.0135 | -0.0782 | -113.6
-16.5 | -1.4845 | 0.0128 | -0.0778 | -115.9766
-16 | -1.4541 | 0.0122 | -0.0735 | -119.1885
-15.5 | -1.4023 | 0.01151 | -0.0734 | -121.8332
-15 | -1.3506 | 0.0109 | -0.0731 | -123.9083
-14.5 | -1.2833 | 0.01033 | -0.0758 | -124.2304
-14 | -1.1868 | 0.0096 | -0.0849 | -123.625
-13.5 | -1.1209 | 0.00911 | -0.0873 | -123.0406
-13 | -1.0892 | 0.00891 | -0.0823 | -122.2447
-12.5 | -1.0498 | 0.00862 | -0.0789 | -121.7865
-12 | -1.0076 | 0.00832 | -0.076 | -121.1058
-11.5 | -0.9619 | 0.00808 | -0.0737 | -119.047
-11 | -0.916 | 0.00778 | -0.0715 | -117.7378
-10.5 | -0.8679 | 0.00756 | -0.0697 | -114.8016
-10 | -0.8196 | 0.00733 | -0.0679 | -111.8145
-9.5 | -0.7703 | 0.00713 | -0.0663 | -108.0365
-9 | -0.7205 | 0.00692 | -0.0648 | -104.1185
-8.5 | -0.6697 | 0.00676 | -0.0634 | -99.068
-8 | -0.6194 | 0.00659 | -0.062 | -93.9909
-7.5 | -0.5675 | 0.00643 | -0.0609 | -88.2582
-7 | -0.5151 | 0.00628 | -0.0598 | -82.0223
-6.5 | -0.4631 | 0.00617 | -0.0586 | -75.0567
-6 | -0.4105 | 0.00605 | -0.0576 | -67.8512
-5.5 | -0.3574 | 0.00593 | -0.0567 | -60.2698
-5 | -0.3041 | 0.00583 | -0.0558 | -52.1612
-4.5 | -0.2504 | 0.00573 | -0.0549 | -43.6998
-4 | -0.1967 | 0.00563 | -0.0541 | -34.9378
-3.5 | -0.1429 | 0.00556 | -0.0533 | -25.7014
-3 | -0.0889 | 0.00546 | -0.0525 | -16.2821
-2.5 | -0.0345 | 0.00539 | -0.0518 | -6.4007
-2 | 0.0197 | 0.00533 | -0.0511 | 3.6961
-1.5 | 0.074 | 0.0053 | -0.0504 | 13.9623
-1 | 0.1277 | 0.00525 | -0.0496 | 24.3238
-0.5 | 0.1818 | 0.00526 | -0.0488 | 34.5627
0 | 0.2354 | 0.00525 | -0.048 | 44.8381
0.5 | 0.2888 | 0.00528 | -0.0471 | 54.697
1 | 0.3413 | 0.00533 | -0.0461 | 64.0338
1.5 | 0.3937 | 0.00541 | -0.045 | 72.7726
2 | 0.446 | 0.00548 | -0.0439 | 81.3869
2.5 | 0.4974 | 0.00559 | -0.0427 | 88.9803
3 | 0.5483 | 0.00572 | -0.0413 | 95.8566
3.5 | 0.5988 | 0.00583 | -0.0399 | 102.7101
4 | 0.6477 | 0.00597 | -0.0382 | 108.4925
4.5 | 0.6963 | 0.00609 | -0.0364 | 114.335
5 | 0.7451 | 0.00627 | -0.0347 | 118.8357
5.5 | 0.7915 | 0.00648 | -0.0325 | 122.1451
6 | 0.8381 | 0.00666 | -0.0303 | 125.8408
6.5 | 0.8838 | 0.00684 | -0.028 | 129.2105
7 | 0.9268 | 0.00707 | -0.0251 | 131.0891
7.5 | 0.9636 | 0.00724 | -0.0209 | 133.0939
8 | 0.9981 | 0.00742 | -0.0162 | 134.5148
9 | 1.0606 | 0.00781 | -0.0057 | 135.8003

## 141. Re 18M Mach 0.25 (1)
BIGFOIL.COM POLAR EXPORT
NACA2416
NACA2416 |  |  |  | Cl Max: | 1.637 | at alpha= | 14 | deg
JavaFoil+Calcfoil stall+Eppler ext transition |  |  |  | L/D Max: | 129.374 | at alpha= | 7 | deg
Re: | 18000000 |  |  | Cd Min: | 0.00863 | at alpha= | -4 | deg
Mach: | 0.25 |  |  | Cl=0 at alpha= | -2.2266 | deg
|  |  |  | @ Cl=0.1, Cd= | 0.0088522
|  |  |  | @ Cl=0.4, Cd= | 0.0090325
|  |  |  | @ Cl=0.6, Cd= | 0.0088924
alpha (deg) | Cl | Cd | Cm | Cl/Cd
-19 | -0.936 | 0.10977 | -0.025 | -8.527
-18.5 | -0.969 | 0.0995 | -0.026 | -9.742
-18 | -0.999 | 0.08995 | -0.027 | -11.108
-17.5 | -1.027 | 0.07945 | -0.028 | -12.929
-17 | -1.051 | 0.07046 | -0.029 | -14.912
-16.5 | -1.073 | 0.06031 | -0.03 | -17.797
-16 | -1.096 | 0.04932 | -0.032 | -22.219
-15.5 | -1.114 | 0.04012 | -0.033 | -27.757
-15 | -1.127 | 0.03249 | -0.034 | -34.675
-14.5 | -1.133 | 0.02643 | -0.035 | -42.857
-14 | -1.134 | 0.02148 | -0.037 | -52.801
-13.5 | -1.13 | 0.01779 | -0.038 | -63.554
-13 | -1.119 | 0.01529 | -0.039 | -73.185
-12.5 | -1.1 | 0.01369 | -0.039 | -80.352
-12 | -1.074 | 0.01264 | -0.04 | -84.969
-11.5 | -1.042 | 0.01187 | -0.041 | -87.814
-11 | -1.005 | 0.01127 | -0.042 | -89.192
-10.5 | -0.963 | 0.01076 | -0.042 | -89.538
-10 | -0.918 | 0.01037 | -0.043 | -88.444
-9.5 | -0.869 | 0.0091 | -0.043 | -95.557
-9 | -0.818 | 0.00923 | -0.044 | -88.606
-8.5 | -0.765 | 0.00939 | -0.044 | -81.478
-8 | -0.709 | 0.00921 | -0.045 | -77.049
-7.5 | -0.652 | 0.00894 | -0.045 | -73.012
-7 | -0.594 | 0.00918 | -0.046 | -64.736
-6.5 | -0.535 | 0.00892 | -0.046 | -59.901
-6 | -0.474 | 0.00931 | -0.047 | -50.939
-5.5 | -0.413 | 0.00903 | -0.047 | -45.732
-5 | -0.351 | 0.00885 | -0.048 | -39.657
-4.5 | -0.288 | 0.00877 | -0.048 | -32.889
-4 | -0.226 | 0.00863 | -0.049 | -26.118
-3.5 | -0.162 | 0.00914 | -0.049 | -17.751
-3 | -0.099 | 0.009 | -0.05 | -10.973
-2.5 | -0.035 | 0.00895 | -0.05 | -3.913
-2 | 0.029 | 0.00886 | -0.051 | 3.256
-1.5 | 0.093 | 0.00885 | -0.051 | 10.493
-1 | 0.157 | 0.00887 | -0.052 | 17.684
-0.5 | 0.221 | 0.00897 | -0.052 | 24.617
0 | 0.285 | 0.00898 | -0.053 | 31.666
0.5 | 0.348 | 0.009 | -0.053 | 38.68
1 | 0.412 | 0.00904 | -0.054 | 45.577
1.5 | 0.475 | 0.00911 | -0.054 | 52.176
2 | 0.539 | 0.00927 | -0.055 | 58.114
2.5 | 0.602 | 0.00888 | -0.055 | 67.721
3 | 0.664 | 0.00906 | -0.056 | 73.325
3.5 | 0.727 | 0.00928 | -0.056 | 78.311
4 | 0.789 | 0.00893 | -0.056 | 88.369
4.5 | 0.851 | 0.00912 | -0.057 | 93.296
5 | 0.911 | 0.00883 | -0.057 | 103.264
5.5 | 0.971 | 0.00914 | -0.058 | 106.284
6 | 1.031 | 0.00885 | -0.058 | 116.398
6.5 | 1.089 | 0.0091 | -0.059 | 119.673
7 | 1.145 | 0.00885 | -0.059 | 129.374
7.5 | 1.201 | 0.01034 | -0.059 | 116.144
8 | 1.254 | 0.01073 | -0.06 | 116.876
8.5 | 1.305 | 0.01116 | -0.06 | 116.925
9 | 1.355 | 0.01163 | -0.061 | 116.51
9.5 | 1.401 | 0.01215 | -0.061 | 115.34
10 | 1.444 | 0.0127 | -0.061 | 113.707
10.5 | 1.484 | 0.01329 | -0.062 | 111.698
11 | 1.521 | 0.01395 | -0.062 | 109.014
11.5 | 1.553 | 0.0147 | -0.062 | 105.639
12 | 1.58 | 0.01549 | -0.062 | 101.984
12.5 | 1.603 | 0.01641 | -0.063 | 97.634
13 | 1.62 | 0.01751 | -0.063 | 92.533
13.5 | 1.632 | 0.01889 | -0.063 | 86.408
14 | 1.637 | 0.02033 | -0.063 | 80.508
14.5 | 1.635 | 0.02202 | -0.063 | 74.264
15 | 1.627 | 0.02407 | -0.063 | 67.598
15.5 | 1.612 | 0.02665 | -0.063 | 60.494
16 | 1.591 | 0.02973 | -0.063 | 53.525
16.5 | 1.564 | 0.03336 | -0.062 | 46.875
17 | 1.53 | 0.03775 | -0.062 | 40.542
17.5 | 1.491 | 0.04303 | -0.062 | 34.652
18 | 1.447 | 0.04907 | -0.061 | 29.496
18.5 | 1.395 | 0.05631 | -0.061 | 24.77
19 | 1.336 | 0.06531 | -0.06 | 20.462

## 142. Re 18M Mach 0.25 (2)
BIGFOIL.COM POLAR EXPORT
NACA2416
NACA2416 |  |  |  | Cl Max: | 1.0696 | at alpha= | 9 | deg
XFOIL ncrit=9 |  |  |  | L/D Max: | 132.87 | at alpha= | 9 | deg
Re: | 18000000 |  |  | Cd Min: | 0.00934 | at alpha= | -13 | deg
Mach: | 0.25 |  |  | Cl=0 at alpha= | -2.1729 | deg
|  |  |  | @ Cl=0.1, Cd= | 0.0053066
|  |  |  | @ Cl=0.4, Cd= | 0.0054343
|  |  |  | @ Cl=0.6, Cd= | 0.005847
alpha (deg) | Cl | Cd | Cm | Cl/Cd
-13 | -1.1057 | 0.00934 | -0.0985 | -118.3833
-12.5 | -1.0797 | 0.0091 | -0.0912 | -118.6484
-12 | -1.0374 | 0.0088 | -0.0871 | -117.8864
-11.5 | -0.9944 | 0.00845 | -0.0832 | -117.6805
-11 | -0.9464 | 0.00817 | -0.0803 | -115.8384
-10.5 | -0.8978 | 0.00787 | -0.0775 | -114.0788
-10 | -0.8481 | 0.00761 | -0.0749 | -111.4455
-9.5 | -0.7975 | 0.00737 | -0.0726 | -108.209
-9 | -0.7455 | 0.00715 | -0.0705 | -104.2657
-8.5 | -0.6937 | 0.00693 | -0.0685 | -100.101
-8 | -0.641 | 0.00677 | -0.0666 | -94.6824
-7.5 | -0.5871 | 0.00659 | -0.0651 | -89.0895
-7 | -0.5331 | 0.0064 | -0.0636 | -83.2969
-6.5 | -0.4796 | 0.00627 | -0.062 | -76.4912
-6 | -0.4252 | 0.00613 | -0.0607 | -69.3638
-5.5 | -0.3701 | 0.006 | -0.0595 | -61.6833
-5 | -0.315 | 0.00589 | -0.0583 | -53.4805
-4.5 | -0.2596 | 0.00579 | -0.0573 | -44.8359
-4 | -0.204 | 0.00569 | -0.0563 | -35.8524
-3.5 | -0.1483 | 0.00561 | -0.0553 | -26.4349
-3 | -0.0926 | 0.00551 | -0.0544 | -16.8058
-2.5 | -0.0365 | 0.00543 | -0.0535 | -6.7219
-2 | 0.0193 | 0.00536 | -0.0526 | 3.6007
-1.5 | 0.0752 | 0.00532 | -0.0518 | 14.1353
-1 | 0.1308 | 0.00529 | -0.0508 | 24.7259
-0.5 | 0.1864 | 0.00529 | -0.05 | 35.2363
0 | 0.2413 | 0.00527 | -0.0489 | 45.7875
0.5 | 0.2964 | 0.0053 | -0.0479 | 55.9245
1 | 0.3505 | 0.00536 | -0.0467 | 65.3918
1.5 | 0.4038 | 0.00544 | -0.0454 | 74.2279
2 | 0.4578 | 0.00552 | -0.0442 | 82.9348
2.5 | 0.5107 | 0.00562 | -0.0427 | 90.8719
3 | 0.5625 | 0.00576 | -0.0411 | 97.6562
3.5 | 0.6142 | 0.00588 | -0.0394 | 104.4558
4 | 0.6641 | 0.00602 | -0.0373 | 110.3156
4.5 | 0.7133 | 0.00616 | -0.0351 | 115.7955
5 | 0.7629 | 0.00634 | -0.0329 | 120.3312
5.5 | 0.8094 | 0.00657 | -0.0302 | 123.1963
6 | 0.8558 | 0.00677 | -0.0273 | 126.4106
6.5 | 0.898 | 0.00697 | -0.0236 | 128.8379
7 | 0.9334 | 0.00718 | -0.0184 | 130
7.5 | 0.9722 | 0.00742 | -0.014 | 131.0243
8 | 1.0085 | 0.00764 | -0.0091 | 132.0026
8.5 | 1.0421 | 0.00787 | -0.0037 | 132.4142
9 | 1.0696 | 0.00805 | 0.003 | 132.8696

## 143. Re 18M Mach 0.50 (1)
BIGFOIL.COM POLAR EXPORT
NACA2416
NACA2416 |  |  |  | Cl Max: | 1.418 | at alpha= | 9.5 | deg
JavaFoil+Calcfoil stall+Eppler ext transition |  |  |  | L/D Max: | 107.129 | at alpha= | 4.5 | deg
Re: | 18000000 |  |  | Cd Min: | 0.00828 | at alpha= | 2.5 | deg
Mach: | 0.5 |  |  | Cl=0 at alpha= | -2.2254 | deg
|  |  |  | @ Cl=0.1, Cd= | 0.0085917
|  |  |  | @ Cl=0.4, Cd= | 0.0086671
|  |  |  | @ Cl=0.6, Cd= | 0.00858
alpha (deg) | Cl | Cd | Cm | Cl/Cd
-20 | -0.996 | 0.21329 | -0.024 | -4.67
-19.5 | -0.971 | 0.18436 | -0.024 | -5.266
-19 | -0.94 | 0.19576 | -0.024 | -4.804
-18.5 | -0.914 | 0.17674 | -0.024 | -5.172
-18 | -0.886 | 0.16465 | -0.025 | -5.383
-17.5 | -0.858 | 0.16154 | -0.025 | -5.311
-17 | -0.833 | 0.14099 | -0.025 | -5.907
-16.5 | -0.802 | 0.14459 | -0.025 | -5.546
-16 | -0.778 | 0.12483 | -0.026 | -6.229
-15.5 | -0.746 | 0.1288 | -0.025 | -5.794
-15 | -0.724 | 0.10702 | -0.027 | -6.764
-14.5 | -0.692 | 0.10862 | -0.026 | -6.371
-14 | -0.662 | 0.1088 | -0.025 | -6.08
-13.5 | -0.646 | 0.08346 | -0.03 | -7.738
-13 | -0.618 | 0.07915 | -0.03 | -7.805
-12.5 | -0.595 | 0.06978 | -0.032 | -8.522
-12 | -0.599 | 0.04066 | -0.039 | -14.733
-11.5 | -0.564 | 0.04211 | -0.038 | -13.402
-11 | -0.538 | 0.03787 | -0.039 | -14.216
-10.5 | -0.642 | 0.03935 | -0.039 | -16.31
-10 | -0.811 | 0.01875 | -0.045 | -43.272
-9.5 | -0.843 | 0.01419 | -0.047 | -59.453
-9 | -0.834 | 0.01237 | -0.048 | -67.422
-8.5 | -0.802 | 0.01144 | -0.049 | -70.087
-8 | -0.757 | 0.01071 | -0.05 | -70.703
-7.5 | -0.705 | 0.01013 | -0.05 | -69.655
-7 | -0.648 | 0.00915 | -0.051 | -70.853
-6.5 | -0.587 | 0.00923 | -0.052 | -63.602
-6 | -0.523 | 0.0089 | -0.052 | -58.745
-5.5 | -0.457 | 0.00908 | -0.053 | -50.34
-5 | -0.389 | 0.00896 | -0.053 | -43.438
-4.5 | -0.321 | 0.00874 | -0.054 | -36.682
-4 | -0.251 | 0.00856 | -0.055 | -29.325
-3.5 | -0.181 | 0.00892 | -0.055 | -20.259
-3 | -0.11 | 0.00875 | -0.056 | -12.59
-2.5 | -0.039 | 0.00872 | -0.056 | -4.48
-2 | 0.032 | 0.00862 | -0.057 | 3.735
-1.5 | 0.104 | 0.00859 | -0.057 | 12.069
-1 | 0.175 | 0.00864 | -0.058 | 20.267
-0.5 | 0.247 | 0.00862 | -0.058 | 28.607
0 | 0.318 | 0.00868 | -0.059 | 36.581
0.5 | 0.389 | 0.00873 | -0.059 | 44.508
1 | 0.459 | 0.00833 | -0.06 | 55.186
1.5 | 0.53 | 0.00845 | -0.061 | 62.761
2 | 0.6 | 0.00858 | -0.061 | 69.997
2.5 | 0.67 | 0.00828 | -0.062 | 81.006
3 | 0.74 | 0.00852 | -0.062 | 86.81
3.5 | 0.809 | 0.00926 | -0.063 | 87.324
4 | 0.877 | 0.00902 | -0.063 | 97.186
4.5 | 0.944 | 0.00881 | -0.064 | 107.129
5 | 1.01 | 0.01023 | -0.064 | 98.714
5.5 | 1.074 | 0.0106 | -0.064 | 101.311
6 | 1.136 | 0.01105 | -0.065 | 102.799
6.5 | 1.195 | 0.01152 | -0.065 | 103.728
7 | 1.251 | 0.0122 | -0.066 | 102.56
7.5 | 1.302 | 0.01291 | -0.066 | 100.869
8 | 1.347 | 0.01374 | -0.066 | 98.022
8.5 | 1.384 | 0.01469 | -0.067 | 94.161
9 | 1.41 | 0.01587 | -0.067 | 88.822
9.5 | 1.418 | 0.01729 | -0.067 | 81.984
10 | 1.4 | 0.0192 | -0.067 | 72.912
10.5 | 1.332 | 0.02192 | -0.067 | 60.764
11 | 0.854 | 0.03218 | -0.065 | 26.536
11.5 | 0.895 | 0.02936 | -0.066 | 30.472
12 | 0.918 | 0.03283 | -0.066 | 27.959
12.5 | 0.943 | 0.03577 | -0.065 | 26.362
13 | 0.938 | 0.05219 | -0.062 | 17.973
13.5 | 0.939 | 0.06962 | -0.058 | 13.491
14 | 0.937 | 0.09382 | -0.053 | 9.984
14.5 | 0.938 | 0.12444 | -0.044 | 7.54

## 144. Re 18M Mach 0.50 (2)
BIGFOIL.COM POLAR EXPORT
NACA2416
NACA2416 |  |  |  | Cl Max: | 1.7158 | at alpha= | 14 | deg
XFOIL ncrit=9 |  |  |  | L/D Max: | 122.833 | at alpha= | 9 | deg
Re: | 18000000 |  |  | Cd Min: | 0.08085 | at alpha= | 16.5 | deg
Mach: | 0.5 |  |  | Cl=0 at alpha= | -99 | deg
|  |  |  | @ Cl=0.1, Cd= | 0.00543
|  |  |  | @ Cl=0.4, Cd= | 0.0055313
|  |  |  | @ Cl=0.6, Cd= | 0.0059143
alpha (deg) | Cl | Cd | Cm | Cl/Cd
0 | 0.2655 | 0.00543 | -0.0524 | 48.895
0.5 | 0.3264 | 0.00544 | -0.0504 | 60
1 | 0.3859 | 0.00551 | -0.0482 | 70.0363
1.5 | 0.4455 | 0.0056 | -0.046 | 79.5536
2 | 0.5041 | 0.00568 | -0.0435 | 88.75
2.5 | 0.5617 | 0.00581 | -0.0408 | 96.6781
3 | 0.6168 | 0.00596 | -0.0375 | 103.4899
3.5 | 0.6708 | 0.00613 | -0.0338 | 109.429
4 | 0.7118 | 0.00628 | -0.0275 | 113.3439
4.5 | 0.7586 | 0.00645 | -0.0222 | 117.6124
5 | 0.8042 | 0.00676 | -0.0167 | 118.9645
5.5 | 0.8492 | 0.00707 | -0.011 | 120.1132
6 | 0.8949 | 0.00738 | -0.0054 | 121.2602
6.5 | 0.9374 | 0.00776 | 0.0008 | 120.799
7 | 0.9785 | 0.00818 | 0.0073 | 119.621
8 | 1.0615 | 0.00906 | 0.0202 | 117.1634
8.5 | 1.1064 | 0.00957 | 0.0258 | 115.6113
9 | 1.318 | 0.01073 | 0.0009 | 122.8332
9.5 | 1.374 | 0.01174 | 0.0051 | 117.0358
10 | 1.4416 | 0.01292 | 0.0072 | 111.5789
10.5 | 1.4976 | 0.01427 | 0.0111 | 104.9474
11 | 1.5398 | 0.01574 | 0.0172 | 97.8272
11.5 | 1.5816 | 0.01753 | 0.0229 | 90.2225
12 | 1.6217 | 0.01963 | 0.0284 | 82.6133
12.5 | 1.6599 | 0.02211 | 0.0336 | 75.0746
13 | 1.693 | 0.02514 | 0.0386 | 67.3429
13.5 | 1.7136 | 0.02922 | 0.0433 | 58.6448
14 | 1.7158 | 0.03475 | 0.0472 | 49.3755
14.5 | 1.6935 | 0.0423 | 0.0495 | 40.0355
15 | 1.6572 | 0.05126 | 0.0497 | 32.3293
15.5 | 1.6228 | 0.06048 | 0.0488 | 26.832
16 | 1.5844 | 0.07043 | 0.0466 | 22.4961
16.5 | 1.5445 | 0.08085 | 0.0434 | 19.1033

## 145. Re 20M Mach 0.00 (1)
BIGFOIL.COM POLAR EXPORT
NACA2416
NACA2416 |  |  |  | Cl Max: | 1.729 | at alpha= | 16.5 | deg
JavaFoil+Calcfoil stall+Eppler ext transition |  |  |  | L/D Max: | 136.189 | at alpha= | 8 | deg
Re: | 20000000 |  |  | Cd Min: | 0.0086 | at alpha= | -2 | deg
Mach: | 0 |  |  | Cl=0 at alpha= | -2.2258 | deg
|  |  |  | @ Cl=0.1, Cd= | 0.0092687
|  |  |  | @ Cl=0.4, Cd= | 0.0087508
|  |  |  | @ Cl=0.6, Cd= | 0.0092213
alpha (deg) | Cl | Cd | Cm | Cl/Cd
-20 | -1.2 | 0.08504 | -0.026 | -14.114
-19.5 | -1.211 | 0.07645 | -0.027 | -15.84
-19 | -1.219 | 0.06888 | -0.028 | -17.697
-18.5 | -1.229 | 0.06001 | -0.029 | -20.472
-18 | -1.236 | 0.05202 | -0.029 | -23.757
-17.5 | -1.241 | 0.04463 | -0.03 | -27.815
-17 | -1.246 | 0.0376 | -0.031 | -33.127
-16.5 | -1.248 | 0.03145 | -0.032 | -39.672
-16 | -1.248 | 0.02594 | -0.033 | -48.099
-15.5 | -1.243 | 0.02188 | -0.034 | -56.821
-15 | -1.235 | 0.01871 | -0.035 | -66.002
-14.5 | -1.221 | 0.01627 | -0.036 | -75.031
-14 | -1.202 | 0.01455 | -0.037 | -82.596
-13.5 | -1.178 | 0.01329 | -0.037 | -88.651
-13 | -1.15 | 0.01237 | -0.038 | -92.999
-12.5 | -1.117 | 0.0117 | -0.039 | -95.493
-12 | -1.08 | 0.01115 | -0.039 | -96.887
-11.5 | -1.04 | 0.0107 | -0.04 | -97.215
-11 | -0.997 | 0.01029 | -0.04 | -96.942
-10.5 | -0.951 | 0.00901 | -0.041 | -105.528
-10 | -0.903 | 0.00917 | -0.041 | -98.44
-9.5 | -0.852 | 0.00936 | -0.042 | -91.052
-9 | -0.8 | 0.00963 | -0.042 | -83.074
-8.5 | -0.746 | 0.0093 | -0.043 | -80.288
-8 | -0.691 | 0.00961 | -0.043 | -71.959
-7.5 | -0.635 | 0.00939 | -0.044 | -67.595
-7 | -0.578 | 0.00975 | -0.044 | -59.266
-6.5 | -0.519 | 0.00951 | -0.045 | -54.598
-6 | -0.46 | 0.00934 | -0.045 | -49.281
-5.5 | -0.401 | 0.00923 | -0.046 | -43.387
-5 | -0.34 | 0.0091 | -0.046 | -37.414
-4.5 | -0.28 | 0.00906 | -0.047 | -30.862
-4 | -0.219 | 0.0089 | -0.047 | -24.567
-3.5 | -0.157 | 0.00873 | -0.048 | -18.004
-3 | -0.096 | 0.00869 | -0.048 | -11.016
-2.5 | -0.034 | 0.00862 | -0.049 | -3.934
-2 | 0.028 | 0.0086 | -0.049 | 3.249
-1.5 | 0.09 | 0.00928 | -0.05 | 9.692
-1 | 0.152 | 0.00921 | -0.05 | 16.486
-0.5 | 0.214 | 0.00918 | -0.051 | 23.286
0 | 0.276 | 0.0092 | -0.051 | 29.945
0.5 | 0.337 | 0.00869 | -0.052 | 38.813
1 | 0.399 | 0.00875 | -0.052 | 45.588
1.5 | 0.46 | 0.0088 | -0.052 | 52.354
2 | 0.522 | 0.00904 | -0.053 | 57.726
2.5 | 0.583 | 0.00916 | -0.053 | 63.614
3 | 0.644 | 0.00938 | -0.054 | 68.648
3.5 | 0.705 | 0.00891 | -0.054 | 79.047
4 | 0.765 | 0.0091 | -0.055 | 84.075
4.5 | 0.825 | 0.00934 | -0.055 | 88.345
5 | 0.884 | 0.00897 | -0.056 | 98.544
5.5 | 0.943 | 0.00925 | -0.056 | 101.933
6 | 1.001 | 0.00897 | -0.056 | 111.544
6.5 | 1.058 | 0.00924 | -0.057 | 114.45
7 | 1.114 | 0.00888 | -0.057 | 125.417
7.5 | 1.168 | 0.00919 | -0.058 | 127.192
8 | 1.222 | 0.00897 | -0.058 | 136.189
8.5 | 1.274 | 0.01041 | -0.058 | 122.341
9 | 1.324 | 0.01081 | -0.059 | 122.454
9.5 | 1.372 | 0.01147 | -0.059 | 119.687
10 | 1.418 | 0.01165 | -0.06 | 121.782
10.5 | 1.462 | 0.01211 | -0.06 | 120.767
11 | 1.504 | 0.01259 | -0.06 | 119.435
11.5 | 1.542 | 0.0133 | -0.06 | 115.903
12 | 1.577 | 0.01388 | -0.061 | 113.612
12.5 | 1.609 | 0.01454 | -0.061 | 110.69
13 | 1.638 | 0.01525 | -0.061 | 107.414
13.5 | 1.663 | 0.01602 | -0.061 | 103.802
14 | 1.684 | 0.01693 | -0.062 | 99.461
14.5 | 1.701 | 0.01795 | -0.062 | 94.764
15 | 1.714 | 0.01908 | -0.062 | 89.827
15.5 | 1.723 | 0.02051 | -0.062 | 84.022
16 | 1.728 | 0.0221 | -0.062 | 78.185
16.5 | 1.729 | 0.024 | -0.062 | 72.066
17 | 1.727 | 0.02615 | -0.062 | 66.035
17.5 | 1.721 | 0.02855 | -0.062 | 60.281
18 | 1.712 | 0.03138 | -0.062 | 54.565
18.5 | 1.698 | 0.03467 | -0.062 | 48.968
19 | 1.68 | 0.03845 | -0.061 | 43.69
19.5 | 1.659 | 0.04289 | -0.061 | 38.677
20 | 1.636 | 0.04774 | -0.061 | 34.27

## 146. Re 20M Mach 0.00 (2)
BIGFOIL.COM POLAR EXPORT
NACA2416
NACA2416 |  |  |  | Cl Max: | 1.8958 | at alpha= | 20 | deg
XFOIL ncrit=9 |  |  |  | L/D Max: | 146.813 | at alpha= | 10 | deg
Re: | 20000000 |  |  | Cd Min: | 0.03374 | at alpha= | 20 | deg
Mach: | 0 |  |  | Cl=0 at alpha= | -2.1814 | deg
|  |  |  | @ Cl=0.1, Cd= | 0.0052251
|  |  |  | @ Cl=0.4, Cd= | 0.005384
|  |  |  | @ Cl=0.6, Cd= | 0.0058385
alpha (deg) | Cl | Cd | Cm | Cl/Cd
-20 | -1.7547 | 0.01934 | -0.08 | -90.7291
-19.5 | -1.7271 | 0.01786 | -0.0784 | -96.7021
-19 | -1.6904 | 0.01661 | -0.0779 | -101.77
-18.5 | -1.6532 | 0.01544 | -0.0771 | -107.0725
-18 | -1.613 | 0.01443 | -0.0763 | -111.781
-17.5 | -1.57 | 0.01353 | -0.0757 | -116.0384
-17 | -1.5232 | 0.01283 | -0.0753 | -118.7217
-16.5 | -1.4887 | 0.01225 | -0.0721 | -121.5265
-16 | -1.4444 | 0.01169 | -0.0707 | -123.5586
-15.5 | -1.3931 | 0.01106 | -0.0707 | -125.9584
-15 | -1.3319 | 0.01046 | -0.0726 | -127.3327
-14.5 | -1.2525 | 0.00988 | -0.0783 | -126.7713
-14 | -1.157 | 0.00918 | -0.0875 | -126.0349
-13.5 | -1.1279 | 0.00895 | -0.0823 | -126.0223
-13 | -1.0907 | 0.00872 | -0.0786 | -125.0803
-12.5 | -1.049 | 0.00844 | -0.0758 | -124.2891
-12 | -1.006 | 0.00814 | -0.0733 | -123.5872
-11.5 | -0.9604 | 0.00792 | -0.0713 | -121.2626
-11 | -0.914 | 0.00765 | -0.0694 | -119.4771
-10.5 | -0.866 | 0.00743 | -0.0677 | -116.5545
-10 | -0.8171 | 0.00721 | -0.0662 | -113.3287
-9.5 | -0.7683 | 0.00701 | -0.0647 | -109.6006
-9 | -0.7187 | 0.00684 | -0.0633 | -105.0731
-8.5 | -0.6679 | 0.00666 | -0.0621 | -100.2853
-8 | -0.6174 | 0.00649 | -0.0608 | -95.131
-7.5 | -0.5658 | 0.00636 | -0.0598 | -88.9623
-7 | -0.5139 | 0.00622 | -0.0587 | -82.6206
-6.5 | -0.4618 | 0.00609 | -0.0577 | -75.8292
-6 | -0.4094 | 0.00597 | -0.0568 | -68.5762
-5.5 | -0.3568 | 0.00587 | -0.0559 | -60.7836
-5 | -0.3038 | 0.00577 | -0.055 | -52.6516
-4.5 | -0.2502 | 0.00568 | -0.0543 | -44.0493
-4 | -0.1965 | 0.00559 | -0.0535 | -35.1521
-3.5 | -0.1427 | 0.00551 | -0.0528 | -25.8984
-3 | -0.0888 | 0.00544 | -0.0521 | -16.3235
-2.5 | -0.0346 | 0.00535 | -0.0515 | -6.4673
-2 | 0.0197 | 0.00527 | -0.0509 | 3.7381
-1.5 | 0.0738 | 0.00523 | -0.0502 | 14.1109
-1 | 0.1276 | 0.00522 | -0.0495 | 24.4444
-0.5 | 0.181 | 0.00524 | -0.0487 | 34.542
0 | 0.2339 | 0.00523 | -0.0478 | 44.7228
0.5 | 0.2868 | 0.00527 | -0.0469 | 54.4213
1 | 0.34 | 0.00531 | -0.046 | 64.0301
1.5 | 0.3929 | 0.00537 | -0.0451 | 73.1657
2 | 0.4435 | 0.00547 | -0.0438 | 81.0786
2.5 | 0.4959 | 0.00557 | -0.0428 | 89.0305
3 | 0.5461 | 0.0057 | -0.0414 | 95.807
3.5 | 0.5968 | 0.00583 | -0.0402 | 102.3671
4.5 | 0.6947 | 0.00609 | -0.0369 | 114.0722
5 | 0.7432 | 0.00626 | -0.0352 | 118.722
5.5 | 0.791 | 0.00642 | -0.0334 | 123.2087
6 | 0.8368 | 0.00663 | -0.0312 | 126.2142
6.5 | 0.8829 | 0.00682 | -0.0291 | 129.4575
7 | 0.9275 | 0.00701 | -0.0266 | 132.311
8 | 1.0037 | 0.00735 | -0.0191 | 136.5578
8.5 | 1.0383 | 0.00754 | -0.0146 | 137.7056
9 | 1.0701 | 0.00777 | -0.0096 | 137.722
9.5 | 1.0924 | 0.00785 | -0.0025 | 139.1592
10 | 1.267 | 0.00863 | -0.0292 | 146.8134
10.5 | 1.3058 | 0.00901 | -0.0259 | 144.9279
11 | 1.36 | 0.00947 | -0.0261 | 143.6114
11.5 | 1.4126 | 0.00991 | -0.026 | 142.5429
12 | 1.4622 | 0.01041 | -0.0254 | 140.4611
12.5 | 1.5093 | 0.01099 | -0.0245 | 137.3339
13 | 1.5477 | 0.0115 | -0.0217 | 134.5826
13.5 | 1.5809 | 0.01211 | -0.0181 | 130.545
14 | 1.6144 | 0.01279 | -0.0149 | 126.2236
14.5 | 1.6483 | 0.01353 | -0.0119 | 121.8256
15 | 1.6787 | 0.01444 | -0.0086 | 116.2535
15.5 | 1.7097 | 0.0154 | -0.0057 | 111.0195
16 | 1.7397 | 0.01646 | -0.0028 | 105.6926
16.5 | 1.7649 | 0.01783 | 0.0003 | 98.9849
17 | 1.7889 | 0.01936 | 0.0032 | 92.4019
17.5 | 1.8143 | 0.02092 | 0.0057 | 86.7256
18 | 1.8362 | 0.02278 | 0.0082 | 80.6058
18.5 | 1.8566 | 0.02489 | 0.0104 | 74.5922
19 | 1.8674 | 0.0278 | 0.0128 | 67.1727
19.5 | 1.8831 | 0.03058 | 0.0145 | 61.5795
20 | 1.8958 | 0.03374 | 0.0159 | 56.1885

## 147. Re 20M Mach 0.10 (1)
BIGFOIL.COM POLAR EXPORT
NACA2416
NACA2416 |  |  |  | Cl Max: | 1.714 | at alpha= | 16 | deg
JavaFoil+Calcfoil stall+Eppler ext transition |  |  |  | L/D Max: | 135.707 | at alpha= | 8 | deg
Re: | 20000000 |  |  | Cd Min: | 0.00865 | at alpha= | -2 | deg
Mach: | 0.1 |  |  | Cl=0 at alpha= | -2.2258 | deg
|  |  |  | @ Cl=0.1, Cd= | 0.0092684
|  |  |  | @ Cl=0.4, Cd= | 0.0087597
|  |  |  | @ Cl=0.6, Cd= | 0.0092644
alpha (deg) | Cl | Cd | Cm | Cl/Cd
-20 | -1.163 | 0.09068 | -0.026 | -12.822
-19.5 | -1.175 | 0.08245 | -0.027 | -14.254
-19 | -1.186 | 0.07424 | -0.027 | -15.981
-18.5 | -1.198 | 0.06522 | -0.028 | -18.37
-18 | -1.208 | 0.05693 | -0.029 | -21.214
-17.5 | -1.217 | 0.04853 | -0.03 | -25.073
-17 | -1.223 | 0.04129 | -0.031 | -29.615
-16.5 | -1.227 | 0.03451 | -0.032 | -35.563
-16 | -1.23 | 0.02837 | -0.033 | -43.359
-15.5 | -1.228 | 0.02372 | -0.034 | -51.799
-15 | -1.223 | 0.01991 | -0.035 | -61.452
-14.5 | -1.212 | 0.01711 | -0.036 | -70.853
-14 | -1.196 | 0.0151 | -0.037 | -79.186
-13.5 | -1.174 | 0.01368 | -0.038 | -85.858
-13 | -1.148 | 0.01265 | -0.038 | -90.693
-12.5 | -1.116 | 0.01189 | -0.039 | -93.91
-12 | -1.081 | 0.01134 | -0.039 | -95.319
-11.5 | -1.042 | 0.01083 | -0.04 | -96.126
-11 | -0.999 | 0.01042 | -0.041 | -95.849
-10.5 | -0.953 | 0.01005 | -0.041 | -94.819
-10 | -0.905 | 0.00926 | -0.042 | -97.757
-9.5 | -0.855 | 0.00946 | -0.042 | -90.425
-9 | -0.803 | 0.00917 | -0.043 | -87.574
-8.5 | -0.749 | 0.00936 | -0.043 | -80.056
-8 | -0.694 | 0.00965 | -0.044 | -71.899
-7.5 | -0.638 | 0.00944 | -0.044 | -67.572
-7 | -0.58 | 0.0092 | -0.045 | -63.061
-6.5 | -0.522 | 0.00963 | -0.045 | -54.17
-6 | -0.462 | 0.00945 | -0.046 | -48.926
-5.5 | -0.402 | 0.00922 | -0.046 | -43.634
-5 | -0.342 | 0.00909 | -0.047 | -37.639
-4.5 | -0.281 | 0.00905 | -0.047 | -31.052
-4 | -0.22 | 0.00897 | -0.047 | -24.495
-3.5 | -0.158 | 0.00884 | -0.048 | -17.868
-3 | -0.096 | 0.00872 | -0.048 | -11.03
-2.5 | -0.034 | 0.00868 | -0.049 | -3.929
-2 | 0.028 | 0.00865 | -0.049 | 3.246
-1.5 | 0.09 | 0.00927 | -0.05 | 9.749
-1 | 0.153 | 0.00926 | -0.05 | 16.492
-0.5 | 0.215 | 0.00928 | -0.051 | 23.155
0 | 0.277 | 0.00929 | -0.051 | 29.811
0.5 | 0.339 | 0.00874 | -0.052 | 38.794
1 | 0.401 | 0.00876 | -0.052 | 45.754
1.5 | 0.463 | 0.00884 | -0.053 | 52.335
2 | 0.524 | 0.00904 | -0.053 | 58.037
2.5 | 0.586 | 0.00923 | -0.054 | 63.488
3 | 0.647 | 0.00938 | -0.054 | 68.975
3.5 | 0.708 | 0.00895 | -0.055 | 79.134
4 | 0.769 | 0.00914 | -0.055 | 84.13
4.5 | 0.829 | 0.00938 | -0.055 | 88.35
5 | 0.888 | 0.00904 | -0.056 | 98.285
5.5 | 0.947 | 0.00934 | -0.056 | 101.436
6 | 1.005 | 0.00905 | -0.057 | 111.093
6.5 | 1.062 | 0.00929 | -0.057 | 114.323
7 | 1.119 | 0.00894 | -0.058 | 125.139
7.5 | 1.174 | 0.00924 | -0.058 | 127.043
8 | 1.227 | 0.00904 | -0.058 | 135.707
8.5 | 1.279 | 0.0105 | -0.059 | 121.805
9 | 1.329 | 0.0109 | -0.059 | 121.894
9.5 | 1.377 | 0.01157 | -0.059 | 118.972
10 | 1.423 | 0.01177 | -0.06 | 120.888
10.5 | 1.466 | 0.01226 | -0.06 | 119.608
11 | 1.507 | 0.01277 | -0.06 | 118.033
11.5 | 1.544 | 0.01332 | -0.061 | 115.928
12 | 1.579 | 0.0141 | -0.061 | 111.992
12.5 | 1.61 | 0.01477 | -0.061 | 108.997
13 | 1.637 | 0.01552 | -0.062 | 105.509
13.5 | 1.661 | 0.01637 | -0.062 | 101.483
14 | 1.68 | 0.01733 | -0.062 | 96.961
14.5 | 1.695 | 0.01843 | -0.062 | 91.974
15 | 1.706 | 0.01966 | -0.062 | 86.764
15.5 | 1.712 | 0.02119 | -0.062 | 80.794
16 | 1.714 | 0.02292 | -0.062 | 74.764
16.5 | 1.712 | 0.02499 | -0.062 | 68.517
17 | 1.706 | 0.02737 | -0.062 | 62.331
17.5 | 1.697 | 0.02991 | -0.062 | 56.74
18 | 1.684 | 0.03299 | -0.062 | 51.05
18.5 | 1.665 | 0.03673 | -0.062 | 45.347
19 | 1.643 | 0.04109 | -0.061 | 39.989
19.5 | 1.618 | 0.04592 | -0.061 | 35.232
20 | 1.59 | 0.05148 | -0.061 | 30.883

## 148. Re 20M Mach 0.10 (2)
BIGFOIL.COM POLAR EXPORT
NACA2416
NACA2416 |  |  |  | Cl Max: | 1.0936 | at alpha= | 9.5 | deg
XFOIL ncrit=9 |  |  |  | L/D Max: | 138.606 | at alpha= | 9.5 | deg
Re: | 20000000 |  |  | Cd Min: | 0.02066 | at alpha= | -20 | deg
Mach: | 0.1 |  |  | Cl=0 at alpha= | -2.1798 | deg
|  |  |  | @ Cl=0.1, Cd= | 0.0052304
|  |  |  | @ Cl=0.4, Cd= | 0.0053902
|  |  |  | @ Cl=0.6, Cd= | 0.005841
alpha (deg) | Cl | Cd | Cm | Cl/Cd
-20 | -1.756 | 0.02066 | -0.0847 | -84.9952
-19 | -1.6992 | 0.01741 | -0.0818 | -97.5991
-18.5 | -1.6611 | 0.01617 | -0.081 | -102.7273
-18 | -1.6213 | 0.01504 | -0.0801 | -107.7992
-17.5 | -1.5802 | 0.01399 | -0.0792 | -112.9521
-17 | -1.5344 | 0.01318 | -0.0785 | -116.4188
-16.5 | -1.4953 | 0.01252 | -0.0761 | -119.4329
-16 | -1.4556 | 0.01194 | -0.0735 | -121.9095
-15.5 | -1.4015 | 0.01131 | -0.0738 | -123.9169
-15 | -1.3448 | 0.01069 | -0.0745 | -125.7998
-14.5 | -1.272 | 0.01007 | -0.0785 | -126.3158
-14 | -1.1644 | 0.00934 | -0.0899 | -124.6681
-13.5 | -1.1333 | 0.00906 | -0.0849 | -125.0883
-13 | -1.0971 | 0.00881 | -0.0808 | -124.5289
-12.5 | -1.0549 | 0.00853 | -0.0779 | -123.6694
-12 | -1.0121 | 0.00822 | -0.0751 | -123.1265
-11.5 | -0.9666 | 0.00798 | -0.0728 | -121.1278
-11 | -0.9196 | 0.00772 | -0.0708 | -119.1192
-10.5 | -0.8717 | 0.00748 | -0.069 | -116.5374
-10 | -0.8223 | 0.00726 | -0.0674 | -113.2645
-9.5 | -0.7733 | 0.00704 | -0.0658 | -109.8438
-9 | -0.7232 | 0.00688 | -0.0643 | -105.1163
-8.5 | -0.6723 | 0.00669 | -0.063 | -100.4933
-8 | -0.6214 | 0.00652 | -0.0616 | -95.3067
-7.5 | -0.5694 | 0.00639 | -0.0605 | -89.108
-7 | -0.5172 | 0.00624 | -0.0594 | -82.8846
-6.5 | -0.4648 | 0.00611 | -0.0583 | -76.072
-6 | -0.412 | 0.00598 | -0.0573 | -68.8963
-5.5 | -0.3591 | 0.00588 | -0.0564 | -61.0714
-5 | -0.3057 | 0.00578 | -0.0555 | -52.8893
-4.5 | -0.2518 | 0.00568 | -0.0547 | -44.331
-4 | -0.1978 | 0.00559 | -0.0539 | -35.3846
-3.5 | -0.1437 | 0.00552 | -0.0532 | -26.0326
-3 | -0.0895 | 0.00544 | -0.0524 | -16.4522
-2.5 | -0.0349 | 0.00536 | -0.0518 | -6.5112
-2 | 0.0196 | 0.00528 | -0.0511 | 3.7121
-1.5 | 0.074 | 0.00524 | -0.0504 | 14.1221
-1 | 0.1281 | 0.00522 | -0.0497 | 24.5402
-0.5 | 0.1818 | 0.00524 | -0.0489 | 34.6947
0 | 0.235 | 0.00524 | -0.0479 | 44.8473
0.5 | 0.2882 | 0.00527 | -0.047 | 54.6869
1 | 0.3417 | 0.00531 | -0.0462 | 64.3503
1.5 | 0.3948 | 0.00538 | -0.0452 | 73.3829
2 | 0.4457 | 0.00548 | -0.0439 | 81.3321
2.5 | 0.4983 | 0.00558 | -0.0429 | 89.3011
3 | 0.5487 | 0.0057 | -0.0414 | 96.2632
3.5 | 0.5996 | 0.00584 | -0.0401 | 102.6712
4 | 0.6497 | 0.00596 | -0.0386 | 109.0101
4.5 | 0.6979 | 0.0061 | -0.0367 | 114.4098
5 | 0.7466 | 0.00627 | -0.035 | 119.075
5.5 | 0.7944 | 0.00644 | -0.033 | 123.354
6 | 0.8403 | 0.00665 | -0.0307 | 126.3609
6.5 | 0.8865 | 0.00684 | -0.0285 | 129.6053
7 | 0.931 | 0.00703 | -0.0259 | 132.4324
8 | 1.0053 | 0.00738 | -0.0177 | 136.2195
8.5 | 1.0401 | 0.00758 | -0.0131 | 137.2164
9 | 1.0722 | 0.00781 | -0.0081 | 137.2855
9.5 | 1.0936 | 0.00789 | -0.0007 | 138.6058

## 149. Re 20M Mach 0.25 (1)
BIGFOIL.COM POLAR EXPORT
NACA2416
NACA2416 |  |  |  | Cl Max: | 1.639 | at alpha= | 14 | deg
JavaFoil+Calcfoil stall+Eppler ext transition |  |  |  | L/D Max: | 132.025 | at alpha= | 7.5 | deg
Re: | 20000000 |  |  | Cd Min: | 0.00866 | at alpha= | -4.5 | deg
Mach: | 0.25 |  |  | Cl=0 at alpha= | -2.2266 | deg
|  |  |  | @ Cl=0.1, Cd= | 0.0088133
|  |  |  | @ Cl=0.4, Cd= | 0.008985
|  |  |  | @ Cl=0.6, Cd= | 0.0088511
alpha (deg) | Cl | Cd | Cm | Cl/Cd
-19 | -0.937 | 0.10836 | -0.025 | -8.648
-18.5 | -0.971 | 0.09805 | -0.026 | -9.899
-18 | -1.001 | 0.08846 | -0.027 | -11.312
-17.5 | -1.028 | 0.07841 | -0.028 | -13.116
-17 | -1.053 | 0.06891 | -0.029 | -15.277
-16.5 | -1.075 | 0.0591 | -0.03 | -18.194
-16 | -1.098 | 0.04816 | -0.032 | -22.798
-15.5 | -1.116 | 0.03909 | -0.033 | -28.547
-15 | -1.129 | 0.03156 | -0.034 | -35.784
-14.5 | -1.135 | 0.02563 | -0.035 | -44.311
-14 | -1.137 | 0.02083 | -0.037 | -54.587
-13.5 | -1.133 | 0.01734 | -0.038 | -65.325
-13 | -1.121 | 0.01502 | -0.039 | -74.617
-12.5 | -1.102 | 0.01345 | -0.04 | -81.932
-12 | -1.075 | 0.01245 | -0.04 | -86.391
-11.5 | -1.043 | 0.01174 | -0.041 | -88.874
-11 | -1.006 | 0.01115 | -0.042 | -90.211
-10.5 | -0.964 | 0.01067 | -0.042 | -90.275
-10 | -0.918 | 0.01027 | -0.043 | -89.358
-9.5 | -0.869 | 0.00901 | -0.043 | -96.509
-9 | -0.818 | 0.00914 | -0.044 | -89.533
-8.5 | -0.765 | 0.00926 | -0.044 | -82.567
-8 | -0.709 | 0.00909 | -0.045 | -78.08
-7.5 | -0.652 | 0.0088 | -0.045 | -74.126
-7 | -0.594 | 0.00956 | -0.046 | -62.183
-6.5 | -0.535 | 0.00882 | -0.046 | -60.61
-6 | -0.474 | 0.00917 | -0.047 | -51.719
-5.5 | -0.413 | 0.00903 | -0.047 | -45.723
-5 | -0.351 | 0.00881 | -0.048 | -39.824
-4.5 | -0.288 | 0.00866 | -0.048 | -33.31
-4 | -0.226 | 0.00917 | -0.049 | -24.605
-3.5 | -0.162 | 0.00903 | -0.049 | -17.977
-3 | -0.099 | 0.00897 | -0.05 | -11.008
-2.5 | -0.035 | 0.00885 | -0.05 | -3.958
-2 | 0.029 | 0.00888 | -0.051 | 3.247
-1.5 | 0.093 | 0.00881 | -0.051 | 10.541
-1 | 0.157 | 0.00884 | -0.052 | 17.753
-0.5 | 0.221 | 0.00889 | -0.052 | 24.839
0 | 0.285 | 0.00891 | -0.053 | 31.948
0.5 | 0.348 | 0.00892 | -0.053 | 39.039
1 | 0.412 | 0.009 | -0.054 | 45.757
1.5 | 0.475 | 0.0091 | -0.054 | 52.243
2 | 0.539 | 0.00919 | -0.055 | 58.622
2.5 | 0.602 | 0.00884 | -0.055 | 68.063
3 | 0.665 | 0.009 | -0.056 | 73.811
3.5 | 0.727 | 0.00922 | -0.056 | 78.863
4 | 0.789 | 0.00889 | -0.056 | 88.719
4.5 | 0.851 | 0.00904 | -0.057 | 94.134
5 | 0.911 | 0.00936 | -0.057 | 97.377
5.5 | 0.972 | 0.00905 | -0.058 | 107.316
6 | 1.031 | 0.00933 | -0.058 | 110.492
6.5 | 1.089 | 0.00908 | -0.059 | 119.889
7 | 1.146 | 0.00879 | -0.059 | 130.375
7.5 | 1.201 | 0.0091 | -0.059 | 132.025
8 | 1.254 | 0.01061 | -0.06 | 118.25
8.5 | 1.306 | 0.01103 | -0.06 | 118.356
9 | 1.355 | 0.01152 | -0.061 | 117.669
9.5 | 1.401 | 0.012 | -0.061 | 116.826
10 | 1.445 | 0.01255 | -0.061 | 115.119
10.5 | 1.485 | 0.01312 | -0.062 | 113.183
11 | 1.522 | 0.01379 | -0.062 | 110.346
11.5 | 1.553 | 0.01449 | -0.062 | 107.183
12 | 1.581 | 0.01529 | -0.062 | 103.393
12.5 | 1.604 | 0.01619 | -0.063 | 99.068
13 | 1.622 | 0.01724 | -0.063 | 94.044
13.5 | 1.634 | 0.01859 | -0.063 | 87.873
14 | 1.639 | 0.01997 | -0.063 | 82.074
14.5 | 1.637 | 0.02159 | -0.063 | 75.85
15 | 1.629 | 0.02364 | -0.063 | 68.923
15.5 | 1.614 | 0.02608 | -0.063 | 61.911
16 | 1.593 | 0.02905 | -0.063 | 54.844
16.5 | 1.566 | 0.03259 | -0.063 | 48.053
17 | 1.533 | 0.03672 | -0.062 | 41.749
17.5 | 1.494 | 0.04186 | -0.062 | 35.688
18 | 1.449 | 0.04824 | -0.061 | 30.036
18.5 | 1.396 | 0.05542 | -0.061 | 25.196
19 | 1.339 | 0.06393 | -0.06 | 20.939

## 150. Re 20M Mach 0.25 (2)
BIGFOIL.COM POLAR EXPORT
NACA2416
NACA2416 |  |  |  | Cl Max: | 1.0841 | at alpha= | 9 | deg
XFOIL ncrit=9 |  |  |  | L/D Max: | 134.094 | at alpha= | 8.5 | deg
Re: | 20000000 |  |  | Cd Min: | 0.03505 | at alpha= | -20 | deg
Mach: | 0.25 |  |  | Cl=0 at alpha= | -2.1726 | deg
|  |  |  | @ Cl=0.1, Cd= | 0.0052511
|  |  |  | @ Cl=0.4, Cd= | 0.0054024
|  |  |  | @ Cl=0.6, Cd= | 0.0058496
alpha (deg) | Cl | Cd | Cm | Cl/Cd
-20 | -1.7112 | 0.03505 | -0.1025 | -48.8217
-19.5 | -1.7213 | 0.02924 | -0.1028 | -58.868
-19 | -1.7201 | 0.02497 | -0.1015 | -68.8867
-18.5 | -1.6979 | 0.02184 | -0.1008 | -77.7427
-18 | -1.666 | 0.01931 | -0.1002 | -86.2765
-17.5 | -1.6267 | 0.01746 | -0.0991 | -93.1672
-17 | -1.5832 | 0.01603 | -0.0977 | -98.7648
-16.5 | -1.5396 | 0.0147 | -0.096 | -104.7347
-16 | -1.4987 | 0.01359 | -0.0932 | -110.2796
-15.5 | -1.4623 | 0.01273 | -0.0889 | -114.8704
-15 | -1.4055 | 0.01196 | -0.0881 | -117.5167
-14.5 | -1.3457 | 0.01125 | -0.0877 | -119.6178
-14 | -1.2703 | 0.01048 | -0.0904 | -121.2118
-13.5 | -1.1371 | 0.00961 | -0.1047 | -118.3247
-13 | -1.117 | 0.00927 | -0.0964 | -120.4962
-12.5 | -1.0878 | 0.00899 | -0.0897 | -121.0011
-12 | -1.0433 | 0.00869 | -0.086 | -120.0575
-11.5 | -0.999 | 0.00836 | -0.0824 | -119.4976
-11 | -0.9514 | 0.00807 | -0.0794 | -117.8934
-10.5 | -0.9016 | 0.00781 | -0.0768 | -115.4417
-10 | -0.8517 | 0.00752 | -0.0743 | -113.258
-9.5 | -0.8002 | 0.0073 | -0.0721 | -109.6164
-9 | -0.749 | 0.00708 | -0.0699 | -105.791
-8.5 | -0.6964 | 0.00687 | -0.068 | -101.3683
-8 | -0.6432 | 0.00671 | -0.0663 | -95.8569
-7.5 | -0.5897 | 0.00652 | -0.0646 | -90.4448
-7 | -0.5356 | 0.00635 | -0.0631 | -84.3465
-6.5 | -0.4811 | 0.00622 | -0.0618 | -77.3473
-6 | -0.4265 | 0.00608 | -0.0604 | -70.148
-5.5 | -0.3717 | 0.00597 | -0.0592 | -62.2613
-5 | -0.3164 | 0.00585 | -0.0581 | -54.0855
-4.5 | -0.2606 | 0.00575 | -0.0571 | -45.3217
-4 | -0.2052 | 0.00564 | -0.056 | -36.383
-3.5 | -0.1493 | 0.00556 | -0.0551 | -26.8525
-3 | -0.0933 | 0.00548 | -0.0542 | -17.0255
-2.5 | -0.0368 | 0.0054 | -0.0535 | -6.8148
-2 | 0.0194 | 0.00532 | -0.0526 | 3.6466
-1.5 | 0.0753 | 0.00526 | -0.0518 | 14.3156
-1 | 0.131 | 0.00524 | -0.0509 | 25
-0.5 | 0.1863 | 0.00526 | -0.0499 | 35.4183
0 | 0.2413 | 0.00526 | -0.0489 | 45.8745
0.5 | 0.2957 | 0.00529 | -0.0478 | 55.8979
1 | 0.3507 | 0.00533 | -0.0468 | 65.7974
1.5 | 0.4052 | 0.00541 | -0.0457 | 74.8983
2 | 0.4575 | 0.00551 | -0.0441 | 83.0309
2.5 | 0.5114 | 0.00561 | -0.0429 | 91.1586
3 | 0.563 | 0.00575 | -0.0412 | 97.913
3.5 | 0.615 | 0.00589 | -0.0395 | 104.4143
4 | 0.6663 | 0.006 | -0.0378 | 111.05
4.5 | 0.7151 | 0.00617 | -0.0355 | 115.8995
5 | 0.7645 | 0.00635 | -0.0333 | 120.3937
5.5 | 0.8125 | 0.00654 | -0.0308 | 124.2355
6 | 0.8581 | 0.00677 | -0.0278 | 126.7504
6.5 | 0.9037 | 0.00696 | -0.0248 | 129.842
7 | 0.9393 | 0.00712 | -0.0196 | 131.9242
7.5 | 0.9789 | 0.00736 | -0.0153 | 133.0027
8 | 1.0159 | 0.0076 | -0.0105 | 133.6711
8.5 | 1.0513 | 0.00784 | -0.0055 | 134.0944
9 | 1.0841 | 0.0081 | 0 | 133.8395

## 151. Re 20M Mach 0.50 (1)
BIGFOIL.COM POLAR EXPORT
NACA2416
NACA2416 |  |  |  | Cl Max: | 1.419 | at alpha= | 9.5 | deg
JavaFoil+Calcfoil stall+Eppler ext transition |  |  |  | L/D Max: | 108.157 | at alpha= | 4.5 | deg
Re: | 20000000 |  |  | Cd Min: | 0.00838 | at alpha= | 1.5 | deg
Mach: | 0.5 |  |  | Cl=0 at alpha= | -2.2254 | deg
|  |  |  | @ Cl=0.1, Cd= | 0.0085467
|  |  |  | @ Cl=0.4, Cd= | 0.0087263
|  |  |  | @ Cl=0.6, Cd= | 0.00858
alpha (deg) | Cl | Cd | Cm | Cl/Cd
-20 | -0.996 | 0.21585 | -0.024 | -4.615
-19.5 | -0.971 | 0.18601 | -0.024 | -5.219
-19 | -0.941 | 0.19853 | -0.024 | -4.738
-18.5 | -0.914 | 0.17729 | -0.024 | -5.157
-18 | -0.886 | 0.16705 | -0.025 | -5.307
-17.5 | -0.858 | 0.16331 | -0.025 | -5.253
-17 | -0.833 | 0.14381 | -0.025 | -5.791
-16.5 | -0.802 | 0.14801 | -0.025 | -5.417
-16 | -0.777 | 0.12717 | -0.026 | -6.113
-15.5 | -0.746 | 0.13206 | -0.025 | -5.65
-15 | -0.723 | 0.11003 | -0.027 | -6.57
-14.5 | -0.691 | 0.11242 | -0.026 | -6.15
-14 | -0.661 | 0.11395 | -0.025 | -5.799
-13.5 | -0.641 | 0.08943 | -0.029 | -7.173
-13 | -0.611 | 0.08832 | -0.028 | -6.916
-12.5 | -0.595 | 0.06903 | -0.032 | -8.625
-12 | -0.6 | 0.03994 | -0.039 | -15.024
-11.5 | -0.568 | 0.03977 | -0.039 | -14.277
-11 | -0.541 | 0.03601 | -0.04 | -15.03
-10.5 | -0.645 | 0.03746 | -0.04 | -17.223
-10 | -0.814 | 0.01818 | -0.045 | -44.744
-9.5 | -0.845 | 0.01389 | -0.047 | -60.823
-9 | -0.835 | 0.01223 | -0.048 | -68.219
-8.5 | -0.802 | 0.01126 | -0.049 | -71.269
-8 | -0.758 | 0.01055 | -0.05 | -71.789
-7.5 | -0.706 | 0.01001 | -0.05 | -70.462
-7 | -0.648 | 0.009 | -0.051 | -72.003
-6.5 | -0.587 | 0.00909 | -0.052 | -64.585
-6 | -0.523 | 0.00882 | -0.052 | -59.288
-5.5 | -0.457 | 0.009 | -0.053 | -50.748
-5 | -0.389 | 0.00926 | -0.053 | -42.021
-4.5 | -0.321 | 0.00864 | -0.054 | -37.089
-4 | -0.251 | 0.00847 | -0.055 | -29.638
-3.5 | -0.181 | 0.00888 | -0.055 | -20.353
-3 | -0.11 | 0.00871 | -0.056 | -12.643
-2.5 | -0.039 | 0.0086 | -0.056 | -4.545
-2 | 0.032 | 0.00849 | -0.057 | 3.79
-1.5 | 0.104 | 0.00855 | -0.057 | 12.121
-1 | 0.175 | 0.00904 | -0.058 | 19.376
-0.5 | 0.247 | 0.00853 | -0.058 | 28.895
0 | 0.318 | 0.0086 | -0.059 | 36.922
0.5 | 0.389 | 0.00872 | -0.059 | 44.571
1 | 0.459 | 0.00876 | -0.06 | 52.443
1.5 | 0.53 | 0.00838 | -0.061 | 63.241
2 | 0.6 | 0.00858 | -0.061 | 70.011
2.5 | 0.671 | 0.0088 | -0.062 | 76.171
3 | 0.74 | 0.00893 | -0.062 | 82.838
3.5 | 0.809 | 0.00919 | -0.063 | 88.034
4 | 0.877 | 0.00894 | -0.063 | 98.065
4.5 | 0.944 | 0.00873 | -0.064 | 108.157
5 | 1.01 | 0.01018 | -0.064 | 99.195
5.5 | 1.074 | 0.01055 | -0.064 | 101.808
6 | 1.136 | 0.01101 | -0.065 | 103.179
6.5 | 1.196 | 0.01142 | -0.065 | 104.687
7 | 1.251 | 0.01204 | -0.066 | 103.911
7.5 | 1.303 | 0.01278 | -0.066 | 101.943
8 | 1.348 | 0.01359 | -0.067 | 99.126
8.5 | 1.384 | 0.01451 | -0.067 | 95.39
9 | 1.411 | 0.01565 | -0.067 | 90.156
9.5 | 1.419 | 0.01704 | -0.067 | 83.285
10 | 1.401 | 0.01888 | -0.067 | 74.208
10.5 | 1.333 | 0.02152 | -0.067 | 61.975
11 | 0.856 | 0.03125 | -0.065 | 27.395
11.5 | 0.897 | 0.02853 | -0.066 | 31.429
12 | 0.92 | 0.03199 | -0.066 | 28.756
12.5 | 0.937 | 0.03787 | -0.065 | 24.75
13 | 0.909 | 0.06747 | -0.058 | 13.471
13.5 | 0.915 | 0.08456 | -0.054 | 10.821
14 | 0.925 | 0.10394 | -0.049 | 8.896
14.5 | 0.938 | 0.12825 | -0.044 | 7.311

## 152. Re 20M Mach 0.50 (2)
BIGFOIL.COM POLAR EXPORT
NACA2416
NACA2416 |  |  |  | Cl Max: | 1.7305 | at alpha= | 14 | deg
XFOIL ncrit=9 |  |  |  | L/D Max: | 122.452 | at alpha= | 6 | deg
Re: | 20000000 |  |  | Cd Min: | 0.08001 | at alpha= | 16.5 | deg
Mach: | 0.5 |  |  | Cl=0 at alpha= | -99 | deg
|  |  |  | @ Cl=0.1, Cd= | 0.00539
|  |  |  | @ Cl=0.4, Cd= | 0.0054933
|  |  |  | @ Cl=0.6, Cd= | 0.0058726
alpha (deg) | Cl | Cd | Cm | Cl/Cd
0 | 0.2653 | 0.00539 | -0.0524 | 49.2208
0.5 | 0.3266 | 0.00542 | -0.0505 | 60.2583
1 | 0.3867 | 0.00548 | -0.0484 | 70.5657
1.5 | 0.4466 | 0.00554 | -0.0462 | 80.6137
2 | 0.505 | 0.00566 | -0.0437 | 89.2226
2.5 | 0.5624 | 0.0058 | -0.0409 | 96.9655
3 | 0.6194 | 0.00591 | -0.0379 | 104.8054
3.5 | 0.6727 | 0.00612 | -0.0342 | 109.9183
4 | 0.7163 | 0.00625 | -0.0283 | 114.608
5 | 0.8067 | 0.00674 | -0.0172 | 119.6884
5.5 | 0.8543 | 0.00701 | -0.0119 | 121.8688
6 | 0.8988 | 0.00734 | -0.0061 | 122.4523
6.5 | 0.9417 | 0.00771 | 0.0001 | 122.1401
7 | 0.9846 | 0.00811 | 0.0063 | 121.4057
7.5 | 1.0277 | 0.00855 | 0.0125 | 120.1988
8 | 1.0672 | 0.00903 | 0.0193 | 118.1838
8.5 | 1.1082 | 0.00953 | 0.0258 | 116.2854
10 | 1.439 | 0.01259 | 0.0082 | 114.2971
10.5 | 1.504 | 0.01391 | 0.0108 | 108.1237
11 | 1.5481 | 0.01539 | 0.0166 | 100.5913
11.5 | 1.5923 | 0.01704 | 0.0223 | 93.4448
12 | 1.6323 | 0.01911 | 0.028 | 85.416
12.5 | 1.6725 | 0.02146 | 0.0332 | 77.9357
13 | 1.7071 | 0.02437 | 0.0384 | 70.0492
13.5 | 1.7291 | 0.02831 | 0.0433 | 61.0774
14 | 1.7305 | 0.03385 | 0.0474 | 51.1226
14.5 | 1.7037 | 0.04164 | 0.0498 | 40.915
15 | 1.6675 | 0.05055 | 0.0502 | 32.9871
15.5 | 1.633 | 0.05975 | 0.0494 | 27.3305
16 | 1.595 | 0.06963 | 0.0472 | 22.9068
16.5 | 1.555 | 0.08001 | 0.044 | 19.4351