## index
index | Re | Mach | Datasource
1 | 50000 | 0 | JavaFoil+Calcfoil stall+Eppler ext transition
2 | 50000 | 0 | XFOIL ncrit=9
3 | 50000 | 0.1 | JavaFoil+Calcfoil stall+Eppler ext transition
4 | 50000 | 0.1 | XFOIL ncrit=9
5 | 50000 | 0.25 | JavaFoil+Calcfoil stall+Eppler ext transition
6 | 50000 | 0.25 | XFOIL ncrit=9
7 | 50000 | 0.5 | JavaFoil+Calcfoil stall+Eppler ext transition
8 | 50000 | 0.5 | XFOIL ncrit=9
9 | 100000 | 0 | JavaFoil+Calcfoil stall+Eppler ext transition
10 | 100000 | 0 | XFOIL ncrit=9
11 | 100000 | 0.1 | JavaFoil+Calcfoil stall+Eppler ext transition
12 | 100000 | 0.1 | XFOIL ncrit=9
13 | 100000 | 0.25 | JavaFoil+Calcfoil stall+Eppler ext transition
14 | 100000 | 0.25 | XFOIL ncrit=9
15 | 100000 | 0.5 | JavaFoil+Calcfoil stall+Eppler ext transition
16 | 100000 | 0.5 | XFOIL ncrit=9
17 | 250000 | 0 | JavaFoil+Calcfoil stall+Eppler ext transition
18 | 250000 | 0 | XFOIL ncrit=9
19 | 250000 | 0.1 | JavaFoil+Calcfoil stall+Eppler ext transition
20 | 250000 | 0.1 | XFOIL ncrit=9
21 | 250000 | 0.25 | JavaFoil+Calcfoil stall+Eppler ext transition
22 | 250000 | 0.25 | XFOIL ncrit=9
23 | 250000 | 0.5 | JavaFoil+Calcfoil stall+Eppler ext transition
24 | 250000 | 0.5 | XFOIL ncrit=9
25 | 500000 | 0 | JavaFoil+Calcfoil stall+Eppler ext transition
26 | 500000 | 0 | XFOIL ncrit=9
27 | 500000 | 0.1 | JavaFoil+Calcfoil stall+Eppler ext transition
28 | 500000 | 0.1 | XFOIL ncrit=9
29 | 500000 | 0.25 | JavaFoil+Calcfoil stall+Eppler ext transition
30 | 500000 | 0.25 | XFOIL ncrit=9
31 | 500000 | 0.5 | JavaFoil+Calcfoil stall+Eppler ext transition
32 | 500000 | 0.5 | XFOIL ncrit=9
33 | 750000 | 0 | JavaFoil+Calcfoil stall+Eppler ext transition
34 | 750000 | 0 | XFOIL ncrit=9
35 | 750000 | 0.1 | JavaFoil+Calcfoil stall+Eppler ext transition
36 | 750000 | 0.1 | XFOIL ncrit=9
37 | 750000 | 0.25 | JavaFoil+Calcfoil stall+Eppler ext transition
38 | 750000 | 0.25 | XFOIL ncrit=9
39 | 750000 | 0.5 | JavaFoil+Calcfoil stall+Eppler ext transition
40 | 750000 | 0.5 | XFOIL ncrit=9
41 | 1000000 | 0 | JavaFoil+Calcfoil stall+Eppler ext transition
42 | 1000000 | 0 | XFOIL ncrit=9
43 | 1000000 | 0.1 | JavaFoil+Calcfoil stall+Eppler ext transition
44 | 1000000 | 0.1 | XFOIL ncrit=9
45 | 1000000 | 0.25 | JavaFoil+Calcfoil stall+Eppler ext transition
46 | 1000000 | 0.25 | XFOIL ncrit=9
47 | 1000000 | 0.5 | JavaFoil+Calcfoil stall+Eppler ext transition
48 | 1000000 | 0.5 | XFOIL ncrit=9
49 | 2000000 | 0 | JavaFoil+Calcfoil stall+Eppler ext transition
50 | 2000000 | 0 | XFOIL ncrit=9
51 | 2000000 | 0.1 | JavaFoil+Calcfoil stall+Eppler ext transition
52 | 2000000 | 0.1 | XFOIL ncrit=9
53 | 2000000 | 0.25 | JavaFoil+Calcfoil stall+Eppler ext transition
54 | 2000000 | 0.25 | XFOIL ncrit=9
55 | 2000000 | 0.5 | JavaFoil+Calcfoil stall+Eppler ext transition
56 | 2000000 | 0.5 | XFOIL ncrit=9
57 | 3000000 | 0 | JavaFoil+Calcfoil stall+Eppler ext transition
58 | 3000000 | 0 | XFOIL ncrit=9
59 | 3000000 | 0.1 | JavaFoil+Calcfoil stall+Eppler ext transition
60 | 3000000 | 0.1 | XFOIL ncrit=9
61 | 3000000 | 0.25 | JavaFoil+Calcfoil stall+Eppler ext transition
62 | 3000000 | 0.25 | XFOIL ncrit=9
63 | 3000000 | 0.5 | JavaFoil+Calcfoil stall+Eppler ext transition
64 | 3000000 | 0.5 | XFOIL ncrit=9
65 | 4000000 | 0 | JavaFoil+Calcfoil stall+Eppler ext transition
66 | 4000000 | 0 | XFOIL ncrit=9
67 | 4000000 | 0.1 | JavaFoil+Calcfoil stall+Eppler ext transition
68 | 4000000 | 0.1 | XFOIL ncrit=9
69 | 4000000 | 0.25 | JavaFoil+Calcfoil stall+Eppler ext transition
70 | 4000000 | 0.25 | XFOIL ncrit=9
71 | 4000000 | 0.5 | JavaFoil+Calcfoil stall+Eppler ext transition
72 | 4000000 | 0.5 | XFOIL ncrit=9
73 | 5000000 | 0 | JavaFoil+Calcfoil stall+Eppler ext transition
74 | 5000000 | 0 | XFOIL ncrit=9
75 | 5000000 | 0.1 | JavaFoil+Calcfoil stall+Eppler ext transition
76 | 5000000 | 0.1 | XFOIL ncrit=9
77 | 5000000 | 0.25 | JavaFoil+Calcfoil stall+Eppler ext transition
78 | 5000000 | 0.25 | XFOIL ncrit=9
79 | 5000000 | 0.5 | JavaFoil+Calcfoil stall+Eppler ext transition
80 | 5000000 | 0.5 | XFOIL ncrit=9
81 | 6000000 | 0 | JavaFoil+Calcfoil stall+Eppler ext transition
82 | 6000000 | 0 | XFOIL ncrit=9
83 | 6000000 | 0.1 | JavaFoil+Calcfoil stall+Eppler ext transition
84 | 6000000 | 0.1 | XFOIL ncrit=9
85 | 6000000 | 0.25 | JavaFoil+Calcfoil stall+Eppler ext transition
86 | 6000000 | 0.25 | XFOIL ncrit=9
87 | 6000000 | 0.5 | JavaFoil+Calcfoil stall+Eppler ext transition
88 | 6000000 | 0.5 | XFOIL ncrit=9
89 | 7000000 | 0 | JavaFoil+Calcfoil stall+Eppler ext transition
90 | 7000000 | 0 | XFOIL ncrit=9
91 | 7000000 | 0.1 | JavaFoil+Calcfoil stall+Eppler ext transition
92 | 7000000 | 0.1 | XFOIL ncrit=9
93 | 7000000 | 0.25 | JavaFoil+Calcfoil stall+Eppler ext transition
94 | 7000000 | 0.25 | XFOIL ncrit=9
95 | 7000000 | 0.5 | JavaFoil+Calcfoil stall+Eppler ext transition
96 | 7000000 | 0.5 | XFOIL ncrit=9
97 | 8000000 | 0 | JavaFoil+Calcfoil stall+Eppler ext transition
98 | 8000000 | 0 | XFOIL ncrit=9
99 | 8000000 | 0.1 | JavaFoil+Calcfoil stall+Eppler ext transition
100 | 8000000 | 0.1 | XFOIL ncrit=9
101 | 8000000 | 0.25 | JavaFoil+Calcfoil stall+Eppler ext transition
102 | 8000000 | 0.25 | XFOIL ncrit=9
103 | 8000000 | 0.5 | JavaFoil+Calcfoil stall+Eppler ext transition
104 | 8000000 | 0.5 | XFOIL ncrit=9
105 | 10000000 | 0 | JavaFoil+Calcfoil stall+Eppler ext transition
106 | 10000000 | 0 | XFOIL ncrit=9
107 | 10000000 | 0.1 | JavaFoil+Calcfoil stall+Eppler ext transition
108 | 10000000 | 0.1 | XFOIL ncrit=9
109 | 10000000 | 0.25 | JavaFoil+Calcfoil stall+Eppler ext transition
110 | 10000000 | 0.25 | XFOIL ncrit=9
111 | 10000000 | 0.5 | JavaFoil+Calcfoil stall+Eppler ext transition
112 | 10000000 | 0.5 | XFOIL ncrit=9
113 | 12000000 | 0 | JavaFoil+Calcfoil stall+Eppler ext transition
114 | 12000000 | 0 | XFOIL ncrit=9
115 | 12000000 | 0.1 | JavaFoil+Calcfoil stall+Eppler ext transition
116 | 12000000 | 0.1 | XFOIL ncrit=9
117 | 12000000 | 0.25 | JavaFoil+Calcfoil stall+Eppler ext transition
118 | 12000000 | 0.25 | XFOIL ncrit=9
119 | 12000000 | 0.5 | JavaFoil+Calcfoil stall+Eppler ext transition
120 | 12000000 | 0.5 | XFOIL ncrit=9
121 | 14000000 | 0 | JavaFoil+Calcfoil stall+Eppler ext transition
122 | 14000000 | 0 | XFOIL ncrit=9
123 | 14000000 | 0.1 | JavaFoil+Calcfoil stall+Eppler ext transition
124 | 14000000 | 0.1 | XFOIL ncrit=9
125 | 14000000 | 0.25 | JavaFoil+Calcfoil stall+Eppler ext transition
126 | 14000000 | 0.25 | XFOIL ncrit=9
127 | 14000000 | 0.5 | JavaFoil+Calcfoil stall+Eppler ext transition
128 | 14000000 | 0.5 | XFOIL ncrit=9
129 | 16000000 | 0 | JavaFoil+Calcfoil stall+Eppler ext transition
130 | 16000000 | 0 | XFOIL ncrit=9
131 | 16000000 | 0.1 | JavaFoil+Calcfoil stall+Eppler ext transition
132 | 16000000 | 0.1 | XFOIL ncrit=9
133 | 16000000 | 0.25 | JavaFoil+Calcfoil stall+Eppler ext transition
134 | 16000000 | 0.25 | XFOIL ncrit=9
135 | 16000000 | 0.5 | JavaFoil+Calcfoil stall+Eppler ext transition
136 | 16000000 | 0.5 | XFOIL ncrit=9
137 | 18000000 | 0 | JavaFoil+Calcfoil stall+Eppler ext transition
138 | 18000000 | 0 | XFOIL ncrit=9
139 | 18000000 | 0.1 | JavaFoil+Calcfoil stall+Eppler ext transition
140 | 18000000 | 0.1 | XFOIL ncrit=9
141 | 18000000 | 0.25 | JavaFoil+Calcfoil stall+Eppler ext transition
142 | 18000000 | 0.25 | XFOIL ncrit=9
143 | 18000000 | 0.5 | JavaFoil+Calcfoil stall+Eppler ext transition
144 | 18000000 | 0.5 | XFOIL ncrit=9
145 | 20000000 | 0 | JavaFoil+Calcfoil stall+Eppler ext transition
146 | 20000000 | 0 | XFOIL ncrit=9
147 | 20000000 | 0.1 | JavaFoil+Calcfoil stall+Eppler ext transition
148 | 20000000 | 0.1 | XFOIL ncrit=9
149 | 20000000 | 0.25 | JavaFoil+Calcfoil stall+Eppler ext transition
150 | 20000000 | 0.25 | XFOIL ncrit=9
151 | 20000000 | 0.5 | JavaFoil+Calcfoil stall+Eppler ext transition
152 | 20000000 | 0.5 | XFOIL ncrit=9

## 1. Re 50k Mach 0.00 (1)
BIGFOIL.COM POLAR EXPORT
e343
EPPLER 343 |  |  |  | Cl Max: | 1.515 | at alpha= | 14 | deg
JavaFoil+Calcfoil stall+Eppler ext transition |  |  |  | L/D Max: | 24.283 | at alpha= | 6.5 | deg
Re: | 50000 |  |  | Cd Min: | 0.01978 | at alpha= | 0 | deg
Mach: | 0 |  |  | Cl=0 at alpha= | -2.3958 | deg
|  |  |  | @ Cl=0.1, Cd= | 0.038881
|  |  |  | @ Cl=0.4, Cd= | 0.02219
|  |  |  | @ Cl=0.6, Cd= | 0.027563
alpha (deg) | Cl | Cd | Cm | Cl/Cd
-15.5 | -0.331 | 0.2393 | -0.002 | -1.383
-15 | -0.343 | 0.22232 | -0.002 | -1.542
-14.5 | -0.354 | 0.24 | -0.002 | -1.476
-14 | -0.366 | 0.21703 | -0.002 | -1.685
-13.5 | -0.376 | 0.20517 | -0.002 | -1.835
-13 | -0.387 | 0.18782 | -0.002 | -2.058
-12.5 | -0.396 | 0.17123 | -0.002 | -2.312
-12 | -0.404 | 0.16445 | -0.002 | -2.456
-11.5 | -0.41 | 0.15129 | -0.003 | -2.712
-11 | -0.415 | 0.13758 | -0.003 | -3.017
-10.5 | -0.418 | 0.12526 | -0.003 | -3.333
-10 | -0.418 | 0.11766 | -0.003 | -3.549
-9.5 | -0.415 | 0.10819 | -0.003 | -3.833
-9 | -0.409 | 0.09815 | -0.003 | -4.164
-8.5 | -0.399 | 0.09089 | -0.003 | -4.392
-8 | -0.386 | 0.08674 | -0.004 | -4.451
-7.5 | -0.369 | 0.07712 | -0.004 | -4.785
-7 | -0.348 | 0.07313 | -0.004 | -4.76
-6.5 | -0.323 | 0.06826 | -0.004 | -4.734
-6 | -0.294 | 0.06266 | -0.004 | -4.698
-5.5 | -0.262 | 0.05865 | -0.004 | -4.469
-5 | -0.226 | 0.05507 | -0.004 | -4.11
-4.5 | -0.188 | 0.05126 | -0.005 | -3.66
-4 | -0.146 | 0.04834 | -0.005 | -3.025
-3.5 | -0.103 | 0.04549 | -0.005 | -2.256
-3 | -0.057 | 0.04308 | -0.005 | -1.327
-2.5 | -0.01 | 0.04143 | -0.005 | -0.249
-2 | 0.038 | 0.03999 | -0.006 | 0.941
-1.5 | 0.086 | 0.03906 | -0.006 | 2.21
-1 | 0.136 | 0.03842 | -0.006 | 3.527
-0.5 | 0.186 | 0.03776 | -0.009 | 4.913
0 | 0.284 | 0.01978 | -0.019 | 14.344
0.5 | 0.336 | 0.02083 | -0.019 | 16.133
1 | 0.389 | 0.02194 | -0.019 | 17.715
1.5 | 0.441 | 0.02312 | -0.02 | 19.066
2 | 0.492 | 0.02447 | -0.02 | 20.107
2.5 | 0.543 | 0.02588 | -0.02 | 20.976
3 | 0.593 | 0.02736 | -0.02 | 21.683
3.5 | 0.644 | 0.02884 | -0.021 | 22.329
4 | 0.694 | 0.03045 | -0.021 | 22.799
4.5 | 0.745 | 0.03204 | -0.022 | 23.241
5 | 0.796 | 0.03355 | -0.022 | 23.733
5.5 | 0.847 | 0.03523 | -0.023 | 24.046
6 | 0.897 | 0.03704 | -0.023 | 24.229
6.5 | 0.947 | 0.03902 | -0.023 | 24.283
7 | 0.997 | 0.04114 | -0.024 | 24.233
7.5 | 1.046 | 0.0435 | -0.024 | 24.037
8 | 1.094 | 0.04603 | -0.025 | 23.759
8.5 | 1.142 | 0.0486 | -0.025 | 23.494
9 | 1.192 | 0.05088 | -0.026 | 23.426
9.5 | 1.24 | 0.05346 | -0.026 | 23.195
10 | 1.286 | 0.05636 | -0.027 | 22.826
10.5 | 1.332 | 0.05934 | -0.028 | 22.441
11 | 1.376 | 0.06224 | -0.028 | 22.107
11.5 | 1.418 | 0.06537 | -0.029 | 21.691
12 | 1.458 | 0.0679 | -0.03 | 21.47
12.5 | 1.485 | 0.07059 | -0.031 | 21.043
13 | 1.505 | 0.07535 | -0.031 | 19.975
13.5 | 1.514 | 0.08119 | -0.032 | 18.641
14 | 1.515 | 0.0873 | -0.032 | 17.353
14.5 | 1.506 | 0.09458 | -0.032 | 15.921
15 | 1.496 | 0.09903 | -0.033 | 15.103
15.5 | 1.47 | 0.10793 | -0.033 | 13.624
16 | 1.341 | 0.15146 | -0.021 | 8.854
16.5 | 1.305 | 0.16049 | -0.013 | 8.131
17 | 1.273 | 0.17051 | -0.009 | 7.464
17.5 | 1.237 | 0.18461 | -0.008 | 6.699
18 | 1.197 | 0.199 | -0.007 | 6.017
18.5 | 1.155 | 0.21181 | -0.006 | 5.454
19 | 1.111 | 0.22702 | -0.005 | 4.894

## 2. Re 50k Mach 0.00 (2)
BIGFOIL.COM POLAR EXPORT
e343
EPPLER 343 |  |  |  | Cl Max: | 0.7966 | at alpha= | 20 | deg
XFOIL ncrit=9 |  |  |  | L/D Max: | 14.4154 | at alpha= | 0.5 | deg
Re: | 50000 |  |  | Cd Min: | 0.22975 | at alpha= | 20 | deg
Mach: | 0 |  |  | Cl=0 at alpha= | -99 | deg
|  |  |  | @ Cl=0.1, Cd= | 0.03322
|  |  |  | @ Cl=0.4, Cd= | 0.03322
|  |  |  | @ Cl=0.6, Cd= | 0.15357
alpha (deg) | Cl | Cd | Cm | Cl/Cd
-0.5 | 0.4737 | 0.03322 | -0.0814 | 14.2595
0 | 0.5009 | 0.03539 | -0.0789 | 14.1537
0.5 | 0.5351 | 0.03712 | -0.0763 | 14.4154
1 | 0.5343 | 0.04133 | -0.0721 | 12.9277
1.5 | 0.5345 | 0.04541 | -0.0674 | 11.7705
2 | 0.4859 | 0.05157 | -0.0586 | 9.4221
2.5 | 0.4084 | 0.05766 | -0.0463 | 7.0829
3 | 0.3619 | 0.06288 | -0.0386 | 5.7554
4.5 | 0.247 | 0.07596 | -0.022 | 3.2517
5 | 0.2686 | 0.07873 | -0.0197 | 3.4117
5.5 | 0.2976 | 0.08237 | -0.0185 | 3.613
6.5 | 0.3609 | 0.09114 | -0.0172 | 3.9598
7 | 0.3628 | 0.09325 | -0.0134 | 3.8906
7.5 | 0.3783 | 0.09657 | -0.0115 | 3.9174
8 | 0.3975 | 0.1003 | -0.0101 | 3.9631
8.5 | 0.4174 | 0.10436 | -0.0091 | 3.9996
9 | 0.4374 | 0.10859 | -0.0084 | 4.028
9.5 | 0.4561 | 0.11296 | -0.0078 | 4.0377
10 | 0.475 | 0.11748 | -0.0074 | 4.0432
10.5 | 0.4924 | 0.12213 | -0.0072 | 4.0318
11 | 0.5095 | 0.1269 | -0.0072 | 4.015
11.5 | 0.526 | 0.1318 | -0.0074 | 3.9909
12 | 0.5424 | 0.13688 | -0.0078 | 3.9626
12.5 | 0.5595 | 0.14212 | -0.0084 | 3.9368
13 | 0.5797 | 0.14798 | -0.0094 | 3.9174
13.5 | 0.6022 | 0.15418 | -0.0104 | 3.9058
14 | 0.634 | 0.16197 | -0.0118 | 3.9143
14.5 | 0.6412 | 0.1659 | -0.0128 | 3.865
15 | 0.6447 | 0.16966 | -0.0142 | 3.8
15.5 | 0.6532 | 0.17455 | -0.0161 | 3.7422
16 | 0.6658 | 0.18011 | -0.0181 | 3.6966
16.5 | 0.684 | 0.18663 | -0.0202 | 3.665
17 | 0.7097 | 0.19451 | -0.022 | 3.6487
17.5 | 0.7242 | 0.19974 | -0.0243 | 3.6257
18 | 0.7281 | 0.20344 | -0.0273 | 3.5789
18.5 | 0.7399 | 0.20901 | -0.0303 | 3.54
19 | 0.7567 | 0.21564 | -0.033 | 3.5091
19.5 | 0.7811 | 0.22412 | -0.0352 | 3.4852
20 | 0.7966 | 0.22975 | -0.038 | 3.4672

## 3. Re 50k Mach 0.10 (1)
BIGFOIL.COM POLAR EXPORT
e343
EPPLER 343 |  |  |  | Cl Max: | 1.512 | at alpha= | 13.5 | deg
JavaFoil+Calcfoil stall+Eppler ext transition |  |  |  | L/D Max: | 24.206 | at alpha= | 6.5 | deg
Re: | 50000 |  |  | Cd Min: | 0.01992 | at alpha= | 0 | deg
Mach: | 0.1 |  |  | Cl=0 at alpha= | -2.3958 | deg
|  |  |  | @ Cl=0.1, Cd= | 0.038982
|  |  |  | @ Cl=0.4, Cd= | 0.022372
|  |  |  | @ Cl=0.6, Cd= | 0.0277
alpha (deg) | Cl | Cd | Cm | Cl/Cd
-15 | -0.301 | 0.27097 | -0.002 | -1.112
-14.5 | -0.315 | 0.24933 | -0.002 | -1.263
-14 | -0.328 | 0.23425 | -0.002 | -1.402
-13.5 | -0.341 | 0.21195 | -0.002 | -1.611
-13 | -0.354 | 0.1988 | -0.002 | -1.781
-12.5 | -0.366 | 0.18547 | -0.002 | -1.973
-12 | -0.377 | 0.16634 | -0.002 | -2.264
-11.5 | -0.386 | 0.15231 | -0.003 | -2.533
-11 | -0.393 | 0.13968 | -0.003 | -2.816
-10.5 | -0.399 | 0.13265 | -0.003 | -3.006
-10 | -0.401 | 0.1189 | -0.003 | -3.377
-9.5 | -0.401 | 0.11437 | -0.003 | -3.509
-9 | -0.398 | 0.10295 | -0.003 | -3.864
-8.5 | -0.391 | 0.09556 | -0.003 | -4.087
-8 | -0.379 | 0.08715 | -0.004 | -4.354
-7.5 | -0.364 | 0.07926 | -0.004 | -4.595
-7 | -0.345 | 0.07356 | -0.004 | -4.687
-6.5 | -0.321 | 0.06864 | -0.004 | -4.678
-6 | -0.293 | 0.06302 | -0.004 | -4.654
-5.5 | -0.262 | 0.05897 | -0.004 | -4.437
-5 | -0.226 | 0.0554 | -0.004 | -4.085
-4.5 | -0.188 | 0.05146 | -0.005 | -3.65
-4 | -0.147 | 0.0485 | -0.005 | -3.022
-3.5 | -0.103 | 0.04573 | -0.005 | -2.251
-3 | -0.057 | 0.04337 | -0.005 | -1.323
-2.5 | -0.01 | 0.04141 | -0.005 | -0.25
-2 | 0.038 | 0.04013 | -0.006 | 0.942
-1.5 | 0.087 | 0.03916 | -0.006 | 2.214
-1 | 0.136 | 0.03849 | -0.006 | 3.537
-0.5 | 0.186 | 0.03816 | -0.008 | 4.875
0 | 0.284 | 0.01992 | -0.019 | 14.274
0.5 | 0.337 | 0.02098 | -0.019 | 16.074
1 | 0.39 | 0.02213 | -0.019 | 17.619
1.5 | 0.442 | 0.02339 | -0.02 | 18.897
2 | 0.494 | 0.02466 | -0.02 | 20.023
2.5 | 0.545 | 0.02607 | -0.02 | 20.908
3 | 0.596 | 0.02758 | -0.021 | 21.599
3.5 | 0.646 | 0.02908 | -0.021 | 22.234
4 | 0.697 | 0.03069 | -0.021 | 22.708
4.5 | 0.748 | 0.03226 | -0.022 | 23.177
5 | 0.8 | 0.03378 | -0.022 | 23.671
5.5 | 0.851 | 0.03547 | -0.023 | 23.982
6 | 0.901 | 0.03732 | -0.023 | 24.148
6.5 | 0.952 | 0.03931 | -0.024 | 24.206
7 | 1.001 | 0.04148 | -0.024 | 24.14
7.5 | 1.05 | 0.04386 | -0.024 | 23.94
8 | 1.099 | 0.04636 | -0.025 | 23.695
8.5 | 1.147 | 0.04895 | -0.025 | 23.429
9 | 1.197 | 0.05129 | -0.026 | 23.339
9.5 | 1.245 | 0.05392 | -0.027 | 23.096
10 | 1.292 | 0.05687 | -0.027 | 22.714
10.5 | 1.337 | 0.05987 | -0.028 | 22.332
11 | 1.381 | 0.06286 | -0.028 | 21.969
11.5 | 1.423 | 0.06601 | -0.029 | 21.562
12 | 1.462 | 0.06867 | -0.03 | 21.293
12.5 | 1.489 | 0.07156 | -0.031 | 20.806
13 | 1.506 | 0.0766 | -0.031 | 19.665
13.5 | 1.512 | 0.08265 | -0.032 | 18.299
14 | 1.511 | 0.08904 | -0.032 | 16.97
14.5 | 1.498 | 0.09657 | -0.033 | 15.515
15 | 1.484 | 0.10134 | -0.033 | 14.647
15.5 | 1.453 | 0.11105 | -0.033 | 13.088
16 | 1.318 | 0.1535 | -0.017 | 8.584
16.5 | 1.283 | 0.16219 | -0.009 | 7.909
17 | 1.246 | 0.17576 | -0.009 | 7.088
17.5 | 1.204 | 0.18859 | -0.006 | 6.386
18 | 1.159 | 0.20315 | -0.005 | 5.707
18.5 | 1.112 | 0.21609 | -0.005 | 5.144

## 4. Re 50k Mach 0.10 (2)
BIGFOIL.COM POLAR EXPORT
e343
EPPLER 343 |  |  |  | Cl Max: | 0.7996 | at alpha= | 20 | deg
XFOIL ncrit=9 |  |  |  | L/D Max: | 14.1761 | at alpha= | -0.5 | deg
Re: | 50000 |  |  | Cd Min: | 0.24729 | at alpha= | -20 | deg
Mach: | 0.1 |  |  | Cl=0 at alpha= | -3.3727 | deg
|  |  |  | @ Cl=0.1, Cd= | 0.033484
|  |  |  | @ Cl=0.4, Cd= | 0.029622
|  |  |  | @ Cl=0.6, Cd= | 0.15463
alpha (deg) | Cl | Cd | Cm | Cl/Cd
-20 | -0.5807 | 0.24729 | 0.0238 | -2.3483
-19.5 | -0.5476 | 0.23074 | 0.0233 | -2.3732
-19 | -0.5285 | 0.22435 | 0.0206 | -2.3557
-18.5 | -0.5128 | 0.2195 | 0.0171 | -2.3362
-18 | -0.5074 | 0.21931 | 0.012 | -2.3136
-17.5 | -0.4875 | 0.21058 | 0.0095 | -2.315
-17 | -0.463 | 0.20184 | 0.0081 | -2.2939
-16.5 | -0.4496 | 0.19728 | 0.0048 | -2.279
-16 | -0.4585 | 0.19985 | -0.0008 | -2.2942
-15.5 | -0.4182 | 0.18465 | -0.0005 | -2.2648
-15 | -0.4035 | 0.17904 | -0.0031 | -2.2537
-14.5 | -0.4118 | 0.17908 | -0.008 | -2.2995
-14 | -0.3775 | 0.16686 | -0.0081 | -2.2624
-13.5 | -0.3668 | 0.16157 | -0.0104 | -2.2702
-13 | -0.3919 | 0.16258 | -0.0165 | -2.4105
-12.5 | -0.3402 | 0.14851 | -0.0142 | -2.2908
-12 | -0.3663 | 0.14806 | -0.0198 | -2.474
-11.5 | -0.3222 | 0.13628 | -0.0179 | -2.3643
-11 | -0.3173 | 0.13001 | -0.0198 | -2.4406
-10.5 | -0.3301 | 0.12662 | -0.0229 | -2.607
-10 | -0.3136 | 0.11914 | -0.0227 | -2.6322
-9.5 | -0.307 | 0.11295 | -0.0231 | -2.718
-9 | -0.3221 | 0.10836 | -0.0241 | -2.9725
-8.5 | -0.2987 | 0.10121 | -0.0212 | -2.9513
-8 | -0.2955 | 0.09585 | -0.0185 | -3.0829
-7.5 | -0.3135 | 0.09212 | -0.0145 | -3.4032
-7 | -0.2687 | 0.08625 | -0.0077 | -3.1154
-6.5 | -0.2827 | 0.0861 | -0.0016 | -3.2834
-6 | -0.1084 | 0.07605 | -0.0074 | -1.4254
-5.5 | -0.0723 | 0.06645 | -0.024 | -1.088
-5 | -0.2411 | 0.05713 | -0.0408 | -4.2202
-4.5 | -0.21 | 0.04853 | -0.0515 | -4.3272
-4 | -0.1615 | 0.04371 | -0.0495 | -3.6948
-3.5 | -0.1027 | 0.03972 | -0.0483 | -2.5856
-3 | 0.3007 | 0.02731 | -0.0926 | 11.0106
-2.5 | 0.34 | 0.02799 | -0.0905 | 12.1472
-2 | 0.3769 | 0.02888 | -0.0883 | 13.0506
-1.5 | 0.4124 | 0.03002 | -0.0861 | 13.7375
-1 | 0.4456 | 0.03154 | -0.084 | 14.1281
-0.5 | 0.4749 | 0.0335 | -0.0817 | 14.1761
0 | 0.4997 | 0.03587 | -0.079 | 13.9309
0.5 | 0.5287 | 0.03802 | -0.0762 | 13.9058
1 | 0.5339 | 0.04174 | -0.0721 | 12.7911
1.5 | 0.5217 | 0.04651 | -0.0665 | 11.2169
2 | 0.4748 | 0.05239 | -0.0576 | 9.0628
2.5 | 0.4002 | 0.05825 | -0.0456 | 6.8704
3 | 0.3633 | 0.06322 | -0.0388 | 5.7466
5 | 0.2694 | 0.07911 | -0.0198 | 3.4054
5.5 | 0.2996 | 0.08288 | -0.0188 | 3.6149
6 | 0.3335 | 0.08736 | -0.0183 | 3.8175
6.5 | 0.3585 | 0.09146 | -0.0169 | 3.9197
7 | 0.3582 | 0.09323 | -0.0129 | 3.8421
7.5 | 0.3767 | 0.09681 | -0.0112 | 3.8911
8 | 0.3972 | 0.10066 | -0.01 | 3.946
8.5 | 0.4174 | 0.10476 | -0.009 | 3.9843
9 | 0.4376 | 0.10903 | -0.0083 | 4.0136
9.5 | 0.4563 | 0.11341 | -0.0077 | 4.0235
10 | 0.4753 | 0.11795 | -0.0073 | 4.0297
10.5 | 0.4927 | 0.1226 | -0.0071 | 4.0188
11 | 0.5096 | 0.12737 | -0.0071 | 4.0009
11.5 | 0.526 | 0.13226 | -0.0072 | 3.977
12 | 0.542 | 0.13731 | -0.0077 | 3.9473
12.5 | 0.5587 | 0.1425 | -0.0083 | 3.9207
13 | 0.5772 | 0.14818 | -0.0092 | 3.8953
13.5 | 0.5981 | 0.15416 | -0.0103 | 3.8797
14 | 0.6287 | 0.16179 | -0.0117 | 3.8859
14.5 | 0.6441 | 0.16703 | -0.0128 | 3.8562
15 | 0.6469 | 0.17049 | -0.0142 | 3.7944
15.5 | 0.6544 | 0.17519 | -0.0161 | 3.7354
16 | 0.6667 | 0.18067 | -0.0181 | 3.6902
16.5 | 0.6839 | 0.18705 | -0.0203 | 3.6562
17 | 0.7088 | 0.19479 | -0.0222 | 3.6388
18 | 0.7299 | 0.20419 | -0.0274 | 3.5746
18.5 | 0.7415 | 0.2097 | -0.0304 | 3.536
19 | 0.7578 | 0.21625 | -0.0332 | 3.5043
19.5 | 0.7818 | 0.22464 | -0.0355 | 3.4802
20 | 0.7996 | 0.23099 | -0.0382 | 3.4616

## 5. Re 50k Mach 0.25 (1)
BIGFOIL.COM POLAR EXPORT
e343
EPPLER 343 |  |  |  | Cl Max: | 1.505 | at alpha= | 13 | deg
JavaFoil+Calcfoil stall+Eppler ext transition |  |  |  | L/D Max: | 23.753 | at alpha= | 6.5 | deg
Re: | 50000 |  |  | Cd Min: | 0.02089 | at alpha= | 0 | deg
Mach: | 0.25 |  |  | Cl=0 at alpha= | -2.39 | deg
|  |  |  | @ Cl=0.1, Cd= | 0.039374
|  |  |  | @ Cl=0.4, Cd= | 0.023333
|  |  |  | @ Cl=0.6, Cd= | 0.028531
alpha (deg) | Cl | Cd | Cm | Cl/Cd
-13 | -0.062 | 0.22991 | -0.002 | -0.27
-12.5 | -0.059 | 0.21437 | -0.002 | -0.276
-12 | -0.056 | 0.19108 | -0.003 | -0.294
-11.5 | -0.14 | 0.17536 | -0.003 | -0.798
-11 | -0.187 | 0.15525 | -0.003 | -1.202
-10.5 | -0.224 | 0.17472 | -0.003 | -1.281
-10 | -0.255 | 0.15023 | -0.003 | -1.697
-9.5 | -0.281 | 0.13359 | -0.003 | -2.101
-9 | -0.301 | 0.12142 | -0.003 | -2.475
-8.5 | -0.314 | 0.10911 | -0.004 | -2.881
-8 | -0.322 | 0.09732 | -0.004 | -3.305
-7.5 | -0.322 | 0.08838 | -0.004 | -3.644
-7 | -0.316 | 0.08164 | -0.004 | -3.865
-6.5 | -0.302 | 0.07547 | -0.004 | -4.004
-6 | -0.282 | 0.06851 | -0.004 | -4.119
-5.5 | -0.256 | 0.06162 | -0.004 | -4.157
-5 | -0.225 | 0.0575 | -0.005 | -3.906
-4.5 | -0.188 | 0.05386 | -0.005 | -3.497
-4 | -0.148 | 0.05017 | -0.005 | -2.951
-3.5 | -0.105 | 0.04657 | -0.005 | -2.246
-3 | -0.059 | 0.04444 | -0.005 | -1.317
-2.5 | -0.011 | 0.0422 | -0.005 | -0.251
-2 | 0.039 | 0.04058 | -0.006 | 0.954
-1.5 | 0.089 | 0.03951 | -0.006 | 2.252
-1 | 0.14 | 0.03888 | -0.007 | 3.595
-0.5 | 0.191 | 0.03845 | -0.008 | 4.97
0 | 0.287 | 0.02089 | -0.019 | 13.754
0.5 | 0.342 | 0.02201 | -0.019 | 15.552
1 | 0.396 | 0.02324 | -0.02 | 17.062
1.5 | 0.45 | 0.0245 | -0.02 | 18.367
2 | 0.503 | 0.02587 | -0.02 | 19.444
2.5 | 0.556 | 0.02727 | -0.021 | 20.382
3 | 0.608 | 0.02876 | -0.021 | 21.149
3.5 | 0.66 | 0.03031 | -0.021 | 21.789
4 | 0.712 | 0.03196 | -0.022 | 22.292
4.5 | 0.765 | 0.03348 | -0.022 | 22.86
5 | 0.818 | 0.03513 | -0.023 | 23.283
5.5 | 0.871 | 0.03691 | -0.023 | 23.587
6 | 0.922 | 0.03884 | -0.024 | 23.747
6.5 | 0.974 | 0.04099 | -0.024 | 23.753
7 | 1.024 | 0.04334 | -0.024 | 23.634
7.5 | 1.074 | 0.0458 | -0.025 | 23.456
8 | 1.124 | 0.04845 | -0.025 | 23.197
8.5 | 1.175 | 0.05139 | -0.026 | 22.858
9 | 1.225 | 0.0536 | -0.027 | 22.858
9.5 | 1.273 | 0.05656 | -0.027 | 22.516
10 | 1.32 | 0.05989 | -0.028 | 22.034
10.5 | 1.366 | 0.06299 | -0.028 | 21.686
11 | 1.408 | 0.06651 | -0.029 | 21.177
11.5 | 1.452 | 0.06965 | -0.03 | 20.844
12 | 1.485 | 0.07338 | -0.031 | 20.241
12.5 | 1.503 | 0.07765 | -0.031 | 19.355
13 | 1.505 | 0.08428 | -0.032 | 17.854
13.5 | 1.495 | 0.09146 | -0.032 | 16.351
14 | 1.47 | 0.09985 | -0.033 | 14.727
14.5 | 1.439 | 0.10591 | -0.033 | 13.583
15 | 1.376 | 0.12048 | -0.033 | 11.42
15.5 | 1.229 | 0.15503 | -0.011 | 7.928
16 | 1.165 | 0.17053 | -0.008 | 6.832
16.5 | 1.091 | 0.18569 | -0.004 | 5.873
17 | 1.007 | 0.20696 | -0.006 | 4.865
17.5 | 0.915 | 0.22823 | -0.007 | 4.009
18 | 0.817 | 0.25574 | -0.007 | 3.193

## 6. Re 50k Mach 0.25 (2)
BIGFOIL.COM POLAR EXPORT
e343
EPPLER 343 |  |  |  | Cl Max: | 0.8149 | at alpha= | 20 | deg
XFOIL ncrit=9 |  |  |  | L/D Max: | 13.4169 | at alpha= | -0.5 | deg
Re: | 50000 |  |  | Cd Min: | 0.24087 | at alpha= | -20 | deg
Mach: | 0.25 |  |  | Cl=0 at alpha= | -3.2534 | deg
|  |  |  | @ Cl=0.1, Cd= | 0.036085
|  |  |  | @ Cl=0.4, Cd= | 0.031108
|  |  |  | @ Cl=0.6, Cd= | 0.15857
alpha (deg) | Cl | Cd | Cm | Cl/Cd
-20 | -0.5736 | 0.24087 | 0.0278 | -2.3814
-19.5 | -0.5527 | 0.23356 | 0.0251 | -2.3664
-19 | -0.5348 | 0.22805 | 0.0217 | -2.3451
-18.5 | -0.523 | 0.22568 | 0.0171 | -2.3174
-18 | -0.5252 | 0.22947 | 0.0114 | -2.2888
-17.5 | -0.483 | 0.21065 | 0.0116 | -2.2929
-17 | -0.4655 | 0.20498 | 0.0087 | -2.271
-16.5 | -0.4613 | 0.20435 | 0.0038 | -2.2574
-16 | -0.4369 | 0.19413 | 0.0019 | -2.2506
-15.5 | -0.4153 | 0.1868 | 0 | -2.2232
-15 | -0.4107 | 0.18433 | -0.0041 | -2.2281
-14.5 | -0.3968 | 0.17752 | -0.0069 | -2.2352
-14 | -0.3704 | 0.16871 | -0.0078 | -2.1955
-13.5 | -0.3784 | 0.16772 | -0.0123 | -2.2561
-13 | -0.3451 | 0.15647 | -0.0125 | -2.2055
-12.5 | -0.3432 | 0.1526 | -0.0156 | -2.249
-12 | -0.3218 | 0.14406 | -0.0165 | -2.2338
-11.5 | -0.3328 | 0.14143 | -0.0202 | -2.3531
-11 | -0.3011 | 0.13177 | -0.0197 | -2.285
-10.5 | -0.2921 | 0.12541 | -0.021 | -2.3292
-10 | -0.284 | 0.11927 | -0.0217 | -2.3812
-9.5 | -0.2749 | 0.11329 | -0.022 | -2.4265
-9 | -0.2827 | 0.10877 | -0.0225 | -2.5991
-8.5 | -0.2642 | 0.10201 | -0.0206 | -2.5899
-8 | -0.2614 | 0.0969 | -0.0183 | -2.6976
-7.5 | -0.2503 | 0.09167 | -0.0144 | -2.7304
-7 | -0.3362 | 0.09576 | -0.0028 | -3.5109
-6.5 | -0.1986 | 0.08448 | -0.0094 | -2.3509
-5.5 | -0.1235 | 0.06578 | -0.0372 | -1.8775
-4.5 | -0.1939 | 0.0493 | -0.0563 | -3.9331
-4 | -0.1601 | 0.04568 | -0.0522 | -3.5048
-3.5 | -0.1134 | 0.04202 | -0.0495 | -2.6987
-2.5 | 0.3465 | 0.02923 | -0.0927 | 11.8543
-2 | 0.382 | 0.03035 | -0.0904 | 12.5865
-1.5 | 0.4155 | 0.03176 | -0.088 | 13.0825
-1 | 0.4466 | 0.03356 | -0.0856 | 13.3075
-0.5 | 0.4763 | 0.0355 | -0.0828 | 13.4169
0 | 0.5021 | 0.03783 | -0.0798 | 13.2725
0.5 | 0.501 | 0.04191 | -0.0752 | 11.9542
1 | 0.5157 | 0.04502 | -0.0711 | 11.4549
1.5 | 0.4609 | 0.05129 | -0.0617 | 8.9862
2 | 0.4036 | 0.05644 | -0.0507 | 7.151
2.5 | 0.3649 | 0.06109 | -0.0427 | 5.9732
3 | 0.3621 | 0.06546 | -0.039 | 5.5316
4.5 | 0.2454 | 0.07774 | -0.0218 | 3.1567
5.5 | 0.3122 | 0.08629 | -0.0204 | 3.618
6 | 0.3125 | 0.08791 | -0.0157 | 3.5548
6.5 | 0.3322 | 0.09122 | -0.0136 | 3.6417
7 | 0.3545 | 0.09496 | -0.0121 | 3.7332
7.5 | 0.3773 | 0.09894 | -0.0108 | 3.8134
8 | 0.4001 | 0.10313 | -0.0097 | 3.8796
10 | 0.4805 | 0.12097 | -0.0069 | 3.9721
10.5 | 0.4991 | 0.12573 | -0.0067 | 3.9696
11 | 0.5139 | 0.13034 | -0.0066 | 3.9428
11.5 | 0.5305 | 0.13522 | -0.0067 | 3.9232
12 | 0.544 | 0.14004 | -0.0071 | 3.8846
12.5 | 0.5596 | 0.14509 | -0.0077 | 3.8569
13 | 0.5742 | 0.15034 | -0.0086 | 3.8193
13.5 | 0.591 | 0.15582 | -0.0097 | 3.7928
14 | 0.6115 | 0.16208 | -0.0111 | 3.7728
14.5 | 0.6391 | 0.16952 | -0.0127 | 3.7701
15.5 | 0.6629 | 0.179 | -0.016 | 3.7034
16 | 0.6732 | 0.18398 | -0.0182 | 3.6591
16.5 | 0.687 | 0.18986 | -0.0207 | 3.6185
17 | 0.7081 | 0.19696 | -0.0229 | 3.5951
17.5 | 0.7364 | 0.20586 | -0.025 | 3.5772
18 | 0.7408 | 0.20858 | -0.028 | 3.5516
18.5 | 0.7512 | 0.21367 | -0.0313 | 3.5157
19 | 0.7661 | 0.21994 | -0.0344 | 3.4832
19.5 | 0.7883 | 0.228 | -0.037 | 3.4575
20 | 0.8149 | 0.23769 | -0.0393 | 3.4284

## 7. Re 50k Mach 0.50 (1)
BIGFOIL.COM POLAR EXPORT
e343
EPPLER 343 |  |  |  | Cl Max: | 1.48 | at alpha= | 11 | deg
JavaFoil+Calcfoil stall+Eppler ext transition |  |  |  | L/D Max: | 21.894 | at alpha= | 5.5 | deg
Re: | 50000 |  |  | Cd Min: | 0.02515 | at alpha= | 0 | deg
Mach: | 0.5 |  |  | Cl=0 at alpha= | -2.3962 | deg
|  |  |  | @ Cl=0.1, Cd= | 0.041398
|  |  |  | @ Cl=0.4, Cd= | 0.02704
|  |  |  | @ Cl=0.6, Cd= | 0.031933
alpha (deg) | Cl | Cd | Cm | Cl/Cd
-20 | -0.954 | 0.42332 | -0.001 | -2.253
-19.5 | -0.928 | 0.41575 | -0.001 | -2.232
-19 | -0.902 | 0.41167 | -0.002 | -2.192
-18.5 | -0.876 | 0.40488 | -0.002 | -2.164
-18 | -0.85 | 0.40882 | -0.002 | -2.079
-17.5 | -0.824 | 0.37427 | -0.002 | -2.201
-17 | -0.798 | 0.36828 | -0.002 | -2.166
-16.5 | -0.771 | 0.36982 | -0.002 | -2.086
-16 | -0.742 | 0.32205 | -0.002 | -2.304
-15.5 | -0.715 | 0.3228 | -0.003 | -2.216
-15 | -0.689 | 0.30895 | -0.003 | -2.229
-14.5 | -0.662 | 0.31028 | -0.003 | -2.134
-14 | -0.635 | 0.29957 | -0.003 | -2.121
-13.5 | -0.609 | 0.31018 | -0.003 | -1.963
-13 | -0.582 | 0.29249 | -0.003 | -1.99
-12.5 | -0.555 | 0.29941 | -0.004 | -1.854
-12 | -0.528 | 0.30021 | -0.004 | -1.759
-11.5 | -0.501 | 0.28678 | -0.004 | -1.748
-11 | -0.473 | 0.25281 | -0.004 | -1.871
-10.5 | -0.446 | 0.23764 | -0.004 | -1.877
-10 | -0.419 | 0.23435 | -0.004 | -1.787
-9.5 | -0.392 | 0.23535 | -0.005 | -1.664
-9 | -0.364 | 0.23276 | -0.005 | -1.566
-8.5 | -0.337 | 0.22802 | -0.005 | -1.479
-8 | -0.31 | 0.2023 | -0.005 | -1.53
-7.5 | -0.282 | 0.19928 | -0.005 | -1.416
-7 | -0.255 | 0.19658 | -0.005 | -1.296
-6.5 | -0.227 | 0.12175 | -0.005 | -1.866
-6 | -0.2 | 0.08581 | -0.006 | -2.327
-5.5 | -0.172 | 0.10042 | -0.005 | -1.713
-5 | -0.144 | 0.07369 | -0.006 | -1.961
-4.5 | -0.117 | 0.07804 | -0.006 | -1.497
-4 | -0.089 | 0.06269 | -0.006 | -1.422
-3.5 | -0.098 | 0.05776 | -0.006 | -1.705
-3 | -0.061 | 0.05118 | -0.006 | -1.185
-2.5 | -0.011 | 0.04685 | -0.006 | -0.243
-2 | 0.042 | 0.04357 | -0.006 | 0.975
-1.5 | 0.098 | 0.04144 | -0.006 | 2.376
-1 | 0.156 | 0.04023 | -0.007 | 3.866
-0.5 | 0.213 | 0.0396 | -0.007 | 5.379
0 | 0.308 | 0.02515 | -0.02 | 12.252
0.5 | 0.369 | 0.0264 | -0.021 | 13.987
1 | 0.43 | 0.02766 | -0.021 | 15.536
1.5 | 0.489 | 0.02907 | -0.021 | 16.835
2 | 0.548 | 0.03054 | -0.022 | 17.955
2.5 | 0.607 | 0.03212 | -0.022 | 18.9
3 | 0.666 | 0.03376 | -0.023 | 19.713
3.5 | 0.725 | 0.03541 | -0.023 | 20.473
4 | 0.784 | 0.03715 | -0.024 | 21.102
4.5 | 0.842 | 0.03914 | -0.024 | 21.521
5 | 0.9 | 0.04133 | -0.025 | 21.769
5.5 | 0.957 | 0.04372 | -0.025 | 21.894
6 | 1.014 | 0.04635 | -0.026 | 21.869
6.5 | 1.069 | 0.04922 | -0.026 | 21.723
7 | 1.124 | 0.05241 | -0.027 | 21.441
7.5 | 1.18 | 0.05552 | -0.027 | 21.255
8 | 1.234 | 0.05909 | -0.028 | 20.885
8.5 | 1.286 | 0.06313 | -0.029 | 20.363
9 | 1.335 | 0.06759 | -0.029 | 19.755
9.5 | 1.382 | 0.07244 | -0.03 | 19.079
10 | 1.424 | 0.07791 | -0.031 | 18.285
10.5 | 1.461 | 0.08434 | -0.031 | 17.322
11 | 1.48 | 0.09314 | -0.032 | 15.892
11.5 | 1.472 | 0.10562 | -0.033 | 13.935
12 | 1.362 | 0.12377 | -0.033 | 11.007
12.5 | 0.828 | 0.18319 | -0.014 | 4.519
13 | 0.856 | 0.27805 | -0.016 | 3.078
13.5 | 0.885 | 0.32268 | -0.019 | 2.743
14 | 0.913 | 0.32532 | -0.02 | 2.805
14.5 | 0.943 | 0.36909 | -0.022 | 2.554
15 | 0.97 | 0.37044 | -0.023 | 2.619
15.5 | 1.001 | 0.40386 | -0.025 | 2.479
16 | 1.029 | 0.41898 | -0.026 | 2.455

## 8. Re 50k Mach 0.50 (2)
BIGFOIL.COM POLAR EXPORT
e343
EPPLER 343 |  |  |  | Cl Max: | 0.8682 | at alpha= | 20 | deg
XFOIL ncrit=9 |  |  |  | L/D Max: | 10.2639 | at alpha= | -2 | deg
Re: | 50000 |  |  | Cd Min: | 0.26331 | at alpha= | -20 | deg
Mach: | 0.5 |  |  | Cl=0 at alpha= | -2.405 | deg
|  |  |  | @ Cl=0.1, Cd= | 0.043955
|  |  |  | @ Cl=0.4, Cd= | 0.11446
|  |  |  | @ Cl=0.6, Cd= | 0.16527
alpha (deg) | Cl | Cd | Cm | Cl/Cd
-20 | -0.6172 | 0.26331 | 0.0347 | -2.344
-19 | -0.5709 | 0.24679 | 0.0269 | -2.3133
-18.5 | -0.5467 | 0.2389 | 0.0234 | -2.2884
-18 | -0.5284 | 0.23452 | 0.0186 | -2.2531
-17.5 | -0.525 | 0.23826 | 0.0124 | -2.2035
-17 | -0.4822 | 0.21868 | 0.0116 | -2.205
-16.5 | -0.4604 | 0.21209 | 0.008 | -2.1708
-16 | -0.4548 | 0.21246 | 0.0025 | -2.1406
-15.5 | -0.4208 | 0.19897 | 0.0006 | -2.1149
-15 | -0.3978 | 0.19166 | -0.0022 | -2.0756
-14.5 | -0.3987 | 0.19238 | -0.0074 | -2.0725
-14 | -0.3586 | 0.17812 | -0.0084 | -2.0132
-13.5 | -0.3497 | 0.17455 | -0.0121 | -2.0034
-13 | -0.3231 | 0.16506 | -0.0141 | -1.9575
-12.5 | -0.3156 | 0.1612 | -0.0172 | -1.9578
-12 | -0.2873 | 0.15165 | -0.0186 | -1.8945
-11.5 | -0.2845 | 0.14725 | -0.0215 | -1.9321
-11 | -0.2828 | 0.1433 | -0.0238 | -1.9735
-10.5 | -0.267 | 0.13631 | -0.0249 | -1.9588
-10 | -0.24 | 0.12733 | -0.0251 | -1.8849
-9.5 | -0.2169 | 0.1201 | -0.0252 | -1.806
-9 | -0.2317 | 0.11732 | -0.0256 | -1.9749
-8.5 | -0.2092 | 0.1103 | -0.0239 | -1.8966
-8 | -0.2371 | 0.11006 | -0.0188 | -2.1543
-7.5 | -0.1417 | 0.09812 | -0.0317 | -1.4442
-7 | -0.0581 | 0.08895 | -0.0402 | -0.65318
-6 | -0.0537 | 0.07222 | -0.0665 | -0.74356
-5.5 | -0.1459 | 0.06558 | -0.077 | -2.2248
-5 | -0.1485 | 0.06041 | -0.0758 | -2.4582
-4.5 | -0.1513 | 0.05708 | -0.0702 | -2.6507
-4 | -0.1489 | 0.05421 | -0.0637 | -2.7467
-3.5 | -0.1375 | 0.05207 | -0.057 | -2.6407
-3 | -0.1194 | 0.04989 | -0.0508 | -2.3933
-2.5 | -0.0903 | 0.04825 | -0.0457 | -1.8715
-2 | 0.3851 | 0.03752 | -0.0984 | 10.2639
-1.5 | 0.3997 | 0.04033 | -0.0935 | 9.9107
-1 | 0.4165 | 0.04302 | -0.0887 | 9.6815
-0.5 | 0.4019 | 0.04707 | -0.0817 | 8.5383
0 | 0.3873 | 0.05097 | -0.0742 | 7.5986
0.5 | 0.3391 | 0.05538 | -0.0634 | 6.1231
1 | 0.335 | 0.05873 | -0.057 | 5.7041
1.5 | 0.3385 | 0.06233 | -0.0518 | 5.4308
2 | 0.3216 | 0.06617 | -0.0453 | 4.8602
2.5 | 0.2848 | 0.07045 | -0.0385 | 4.0426
4.5 | 0.2463 | 0.0858 | -0.0227 | 2.8706
5 | 0.28 | 0.09045 | -0.0215 | 3.0956
5.5 | 0.2897 | 0.09292 | -0.0176 | 3.1177
6 | 0.3037 | 0.0958 | -0.0143 | 3.1701
6.5 | 0.3244 | 0.09949 | -0.0121 | 3.2606
7 | 0.3457 | 0.10341 | -0.0101 | 3.343
7.5 | 0.3667 | 0.1075 | -0.0084 | 3.4112
8 | 0.388 | 0.11178 | -0.007 | 3.4711
9 | 0.4277 | 0.12066 | -0.0047 | 3.5447
9.5 | 0.4465 | 0.12525 | -0.004 | 3.5649
10.5 | 0.4842 | 0.13494 | -0.0035 | 3.5883
11 | 0.5037 | 0.14004 | -0.0037 | 3.5968
11.5 | 0.5239 | 0.14552 | -0.0042 | 3.6002
12 | 0.5453 | 0.15119 | -0.005 | 3.6067
12.5 | 0.5742 | 0.15838 | -0.0063 | 3.6255
13 | 0.5991 | 0.165 | -0.0076 | 3.6309
13.5 | 0.6155 | 0.16996 | -0.0088 | 3.6214
14 | 0.6279 | 0.17446 | -0.0104 | 3.5991
14.5 | 0.6413 | 0.1797 | -0.0125 | 3.5687
15 | 0.6613 | 0.18615 | -0.0148 | 3.5525
15.5 | 0.6882 | 0.19431 | -0.0171 | 3.5418
16.5 | 0.7237 | 0.20592 | -0.0225 | 3.5145
17 | 0.7388 | 0.21203 | -0.0259 | 3.4844
17.5 | 0.7626 | 0.22021 | -0.0289 | 3.4631
18 | 0.7922 | 0.23049 | -0.0317 | 3.437
18.5 | 0.8 | 0.23329 | -0.0359 | 3.4292
19 | 0.8169 | 0.23997 | -0.0399 | 3.4042
19.5 | 0.8395 | 0.24863 | -0.0435 | 3.3765
20 | 0.8682 | 0.26001 | -0.0466 | 3.3391

## 9. Re 100k Mach 0.00 (1)
BIGFOIL.COM POLAR EXPORT
e343
EPPLER 343 |  |  |  | Cl Max: | 1.53 | at alpha= | 13.5 | deg
JavaFoil+Calcfoil stall+Eppler ext transition |  |  |  | L/D Max: | 38.224 | at alpha= | 3.5 | deg
Re: | 100000 |  |  | Cd Min: | 0.01451 | at alpha= | 0 | deg
Mach: | 0 |  |  | Cl=0 at alpha= | -2.3958 | deg
|  |  |  | @ Cl=0.1, Cd= | 0.03568
|  |  |  | @ Cl=0.4, Cd= | 0.014969
|  |  |  | @ Cl=0.6, Cd= | 0.016335
alpha (deg) | Cl | Cd | Cm | Cl/Cd
-15.5 | -0.331 | 0.1947 | -0.002 | -1.701
-15 | -0.343 | 0.18334 | -0.002 | -1.87
-14.5 | -0.354 | 0.1722 | -0.002 | -2.058
-14 | -0.366 | 0.16259 | -0.002 | -2.249
-13.5 | -0.376 | 0.17101 | -0.002 | -2.201
-13 | -0.387 | 0.15873 | -0.002 | -2.436
-12.5 | -0.396 | 0.14448 | -0.002 | -2.74
-12 | -0.404 | 0.13428 | -0.002 | -3.007
-11.5 | -0.41 | 0.12524 | -0.003 | -3.277
-11 | -0.415 | 0.11548 | -0.003 | -3.594
-10.5 | -0.418 | 0.10646 | -0.003 | -3.922
-10 | -0.418 | 0.09898 | -0.003 | -4.219
-9.5 | -0.415 | 0.09239 | -0.003 | -4.489
-9 | -0.409 | 0.08473 | -0.003 | -4.824
-8.5 | -0.399 | 0.07878 | -0.003 | -5.068
-8 | -0.386 | 0.07311 | -0.004 | -5.28
-7.5 | -0.369 | 0.06762 | -0.004 | -5.457
-7 | -0.348 | 0.06272 | -0.004 | -5.55
-6.5 | -0.323 | 0.05876 | -0.004 | -5.5
-6 | -0.294 | 0.05469 | -0.004 | -5.384
-5.5 | -0.262 | 0.05139 | -0.004 | -5.1
-5 | -0.226 | 0.0487 | -0.004 | -4.647
-4.5 | -0.188 | 0.04586 | -0.005 | -4.091
-4 | -0.146 | 0.04316 | -0.005 | -3.388
-3.5 | -0.103 | 0.0411 | -0.005 | -2.496
-3 | -0.057 | 0.03609 | -0.005 | -1.584
-2.5 | -0.01 | 0.03779 | -0.005 | -0.273
-2 | 0.038 | 0.03669 | -0.006 | 1.026
-1.5 | 0.086 | 0.03584 | -0.006 | 2.408
-1 | 0.136 | 0.03527 | -0.007 | 3.843
-0.5 | 0.229 | 0.01641 | -0.019 | 13.958
0 | 0.291 | 0.01451 | -0.019 | 20.04
0.5 | 0.351 | 0.01476 | -0.02 | 23.799
1 | 0.412 | 0.01502 | -0.021 | 27.411
1.5 | 0.472 | 0.01535 | -0.021 | 30.759
2 | 0.531 | 0.01576 | -0.022 | 33.722
2.5 | 0.59 | 0.01619 | -0.023 | 36.46
3 | 0.639 | 0.0169 | -0.023 | 37.83
3.5 | 0.687 | 0.01797 | -0.023 | 38.224
4 | 0.735 | 0.01926 | -0.023 | 38.175
4.5 | 0.784 | 0.02066 | -0.024 | 37.928
5 | 0.834 | 0.02197 | -0.024 | 37.977
5.5 | 0.884 | 0.02345 | -0.024 | 37.712
6 | 0.934 | 0.02503 | -0.025 | 37.308
6.5 | 0.982 | 0.02683 | -0.025 | 36.608
7 | 1.031 | 0.0287 | -0.025 | 35.904
7.5 | 1.078 | 0.03085 | -0.026 | 34.937
8 | 1.125 | 0.03306 | -0.026 | 34.015
8.5 | 1.171 | 0.0354 | -0.027 | 33.089
9 | 1.222 | 0.03706 | -0.027 | 32.988
9.5 | 1.271 | 0.03912 | -0.028 | 32.49
10 | 1.317 | 0.04151 | -0.028 | 31.723
10.5 | 1.362 | 0.04391 | -0.029 | 31.023
11 | 1.407 | 0.04625 | -0.03 | 30.416
11.5 | 1.448 | 0.04892 | -0.03 | 29.609
12 | 1.486 | 0.05098 | -0.031 | 29.144
12.5 | 1.509 | 0.05525 | -0.032 | 27.322
13 | 1.524 | 0.06106 | -0.032 | 24.959
13.5 | 1.53 | 0.06684 | -0.033 | 22.899
14 | 1.529 | 0.07356 | -0.033 | 20.788
14.5 | 1.521 | 0.07962 | -0.033 | 19.103
15 | 1.507 | 0.08624 | -0.034 | 17.47
15.5 | 1.485 | 0.09307 | -0.034 | 15.951
16 | 1.455 | 0.10066 | -0.034 | 14.456
16.5 | 1.418 | 0.10939 | -0.034 | 12.963
17 | 1.356 | 0.12868 | -0.033 | 10.54
17.5 | 1.238 | 0.16764 | -0.014 | 7.383
18 | 1.197 | 0.17786 | -0.01 | 6.733
18.5 | 1.155 | 0.18864 | -0.009 | 6.124

## 10. Re 100k Mach 0.00 (2)
BIGFOIL.COM POLAR EXPORT
e343
EPPLER 343 |  |  |  | Cl Max: | 0.9987 | at alpha= | 6.5 | deg
XFOIL ncrit=9 |  |  |  | L/D Max: | 31.0443 | at alpha= | 3.5 | deg
Re: | 100000 |  |  | Cd Min: | 0.23187 | at alpha= | -20 | deg
Mach: | 0 |  |  | Cl=0 at alpha= | -2.8934 | deg
|  |  |  | @ Cl=0.1, Cd= | 0.023068
|  |  |  | @ Cl=0.4, Cd= | 0.020058
|  |  |  | @ Cl=0.6, Cd= | 0.021945
alpha (deg) | Cl | Cd | Cm | Cl/Cd
-20 | -0.5537 | 0.23187 | 0.0254 | -2.388
-19.5 | -0.5415 | 0.22841 | 0.0206 | -2.3707
-19 | -0.5233 | 0.22123 | 0.0178 | -2.3654
-18.5 | -0.5037 | 0.21446 | 0.0157 | -2.3487
-18 | -0.4868 | 0.20871 | 0.0128 | -2.3324
-17.5 | -0.4709 | 0.20315 | 0.0095 | -2.318
-17 | -0.4603 | 0.19897 | 0.005 | -2.3134
-16.5 | -0.4597 | 0.19709 | -0.0004 | -2.3324
-16 | -0.4254 | 0.18525 | 0.0004 | -2.2964
-15.5 | -0.4092 | 0.17919 | -0.002 | -2.2836
-15 | -0.3964 | 0.17349 | -0.0052 | -2.2849
-14.5 | -0.3967 | 0.1701 | -0.0103 | -2.3322
-14 | -0.3763 | 0.16142 | -0.0115 | -2.3312
-13.5 | -0.3573 | 0.15452 | -0.0126 | -2.3123
-13 | -0.3473 | 0.14852 | -0.0153 | -2.3384
-12.5 | -0.3532 | 0.14414 | -0.021 | -2.4504
-12 | -0.3288 | 0.13533 | -0.0201 | -2.4296
-11.5 | -0.3183 | 0.12913 | -0.0221 | -2.465
-11 | -0.3343 | 0.1244 | -0.0291 | -2.6873
-10.5 | -0.3155 | 0.11578 | -0.0286 | -2.725
-10 | -0.3001 | 0.10934 | -0.0285 | -2.7446
-9.5 | -0.3098 | 0.1033 | -0.0334 | -2.999
-9 | -0.3572 | 0.09716 | -0.0426 | -3.6764
-8.5 | -0.3076 | 0.08917 | -0.0356 | -3.4496
-8 | -0.3295 | 0.08288 | -0.0377 | -3.9756
-7.5 | -0.3771 | 0.07908 | -0.0447 | -4.7686
-7 | -0.3012 | 0.06633 | -0.0538 | -4.5409
-6.5 | -0.2617 | 0.05818 | -0.0595 | -4.4981
-6 | -0.2447 | 0.05303 | -0.0573 | -4.6144
-5 | -0.2138 | 0.04488 | -0.0489 | -4.7638
-4 | -0.1202 | 0.03295 | -0.0403 | -3.648
-3.5 | -0.0696 | 0.02879 | -0.037 | -2.4175
-3 | -0.0126 | 0.02572 | -0.0354 | -0.48989
-2.5 | 0.0465 | 0.0237 | -0.0347 | 1.962
-2 | 0.3649 | 0.01994 | -0.0745 | 18.2999
-1.5 | 0.4067 | 0.02008 | -0.0728 | 20.254
-1 | 0.4487 | 0.02029 | -0.0712 | 22.1143
-0.5 | 0.491 | 0.02065 | -0.0695 | 23.7772
0 | 0.5342 | 0.0211 | -0.0679 | 25.3175
0.5 | 0.5773 | 0.02156 | -0.0663 | 26.7764
1 | 0.6192 | 0.02227 | -0.0646 | 27.8042
1.5 | 0.6634 | 0.02284 | -0.063 | 29.0455
2 | 0.7029 | 0.02383 | -0.0611 | 29.4964
2.5 | 0.7473 | 0.0245 | -0.0595 | 30.502
3 | 0.7826 | 0.02587 | -0.0572 | 30.2513
3.5 | 0.8264 | 0.02662 | -0.0554 | 31.0443
4 | 0.8548 | 0.02857 | -0.0523 | 29.9195
4.5 | 0.8974 | 0.0294 | -0.0504 | 30.5238
5 | 0.915 | 0.03211 | -0.0462 | 28.4958
5.5 | 0.9569 | 0.03294 | -0.044 | 29.0498
6 | 0.9529 | 0.03698 | -0.0376 | 25.768
6.5 | 0.9987 | 0.03739 | -0.0356 | 26.7104
7 | 0.925 | 0.04539 | -0.0227 | 20.3789
7.5 | 0.9285 | 0.04815 | -0.0167 | 19.2835

## 11. Re 100k Mach 0.10 (1)
BIGFOIL.COM POLAR EXPORT
e343
EPPLER 343 |  |  |  | Cl Max: | 1.529 | at alpha= | 13.5 | deg
JavaFoil+Calcfoil stall+Eppler ext transition |  |  |  | L/D Max: | 37.854 | at alpha= | 3.5 | deg
Re: | 100000 |  |  | Cd Min: | 0.01455 | at alpha= | 0 | deg
Mach: | 0.1 |  |  | Cl=0 at alpha= | -2.3958 | deg
|  |  |  | @ Cl=0.1, Cd= | 0.03577
|  |  |  | @ Cl=0.4, Cd= | 0.015016
|  |  |  | @ Cl=0.6, Cd= | 0.016399
alpha (deg) | Cl | Cd | Cm | Cl/Cd
-15 | -0.301 | 0.18907 | -0.002 | -1.594
-14.5 | -0.315 | 0.17766 | -0.002 | -1.773
-14 | -0.328 | 0.16575 | -0.002 | -1.981
-13.5 | -0.341 | 0.15683 | -0.002 | -2.177
-13 | -0.354 | 0.16516 | -0.002 | -2.144
-12.5 | -0.366 | 0.15103 | -0.002 | -2.423
-12 | -0.377 | 0.1275 | -0.003 | -2.954
-11.5 | -0.386 | 0.13007 | -0.003 | -2.967
-11 | -0.393 | 0.12082 | -0.003 | -3.256
-10.5 | -0.399 | 0.11119 | -0.003 | -3.586
-10 | -0.402 | 0.09971 | -0.003 | -4.027
-9.5 | -0.401 | 0.0963 | -0.003 | -4.167
-9 | -0.398 | 0.08784 | -0.003 | -4.529
-8.5 | -0.391 | 0.08184 | -0.003 | -4.773
-8 | -0.379 | 0.07555 | -0.004 | -5.023
-7.5 | -0.364 | 0.06955 | -0.004 | -5.237
-7 | -0.345 | 0.06465 | -0.004 | -5.333
-6.5 | -0.321 | 0.05912 | -0.004 | -5.431
-6 | -0.293 | 0.05634 | -0.004 | -5.206
-5.5 | -0.262 | 0.05164 | -0.004 | -5.066
-5 | -0.226 | 0.04893 | -0.004 | -4.626
-4.5 | -0.188 | 0.04599 | -0.005 | -4.084
-4 | -0.147 | 0.04327 | -0.005 | -3.387
-3.5 | -0.103 | 0.04126 | -0.005 | -2.495
-3 | -0.057 | 0.03959 | -0.005 | -1.45
-2.5 | -0.01 | 0.0379 | -0.005 | -0.273
-2 | 0.038 | 0.03676 | -0.006 | 1.028
-1.5 | 0.087 | 0.03594 | -0.006 | 2.413
-1 | 0.136 | 0.0353 | -0.007 | 3.857
-0.5 | 0.23 | 0.01646 | -0.019 | 13.984
0 | 0.292 | 0.01455 | -0.02 | 20.096
0.5 | 0.353 | 0.0148 | -0.02 | 23.853
1 | 0.414 | 0.01508 | -0.021 | 27.446
1.5 | 0.474 | 0.01545 | -0.021 | 30.691
2 | 0.534 | 0.01583 | -0.022 | 33.727
2.5 | 0.593 | 0.01628 | -0.023 | 36.44
3 | 0.64 | 0.01708 | -0.023 | 37.486
3.5 | 0.689 | 0.01819 | -0.023 | 37.854
4 | 0.737 | 0.01952 | -0.023 | 37.748
4.5 | 0.786 | 0.02092 | -0.024 | 37.57
5 | 0.837 | 0.02223 | -0.024 | 37.658
5.5 | 0.887 | 0.02371 | -0.024 | 37.424
6 | 0.937 | 0.02536 | -0.025 | 36.94
6.5 | 0.986 | 0.02715 | -0.025 | 36.307
7 | 1.034 | 0.02907 | -0.026 | 35.57
7.5 | 1.081 | 0.03122 | -0.026 | 34.64
8 | 1.129 | 0.03343 | -0.026 | 33.77
8.5 | 1.176 | 0.03576 | -0.027 | 32.878
9 | 1.227 | 0.03747 | -0.027 | 32.75
9.5 | 1.276 | 0.03958 | -0.028 | 32.228
10 | 1.322 | 0.04201 | -0.028 | 31.465
10.5 | 1.367 | 0.04441 | -0.029 | 30.788
11 | 1.412 | 0.04683 | -0.03 | 30.139
11.5 | 1.453 | 0.04953 | -0.03 | 29.34
12 | 1.489 | 0.05178 | -0.031 | 28.766
12.5 | 1.512 | 0.05629 | -0.032 | 26.857
13 | 1.525 | 0.06218 | -0.032 | 24.519
13.5 | 1.529 | 0.06822 | -0.033 | 22.413
14 | 1.525 | 0.07503 | -0.033 | 20.327
14.5 | 1.514 | 0.08126 | -0.033 | 18.626
15 | 1.496 | 0.08811 | -0.034 | 16.974
15.5 | 1.469 | 0.09527 | -0.034 | 15.418
16 | 1.434 | 0.10328 | -0.034 | 13.888
16.5 | 1.389 | 0.1137 | -0.034 | 12.218
17 | 1.249 | 0.16081 | -0.017 | 7.765
17.5 | 1.204 | 0.16857 | -0.009 | 7.145
18 | 1.159 | 0.18208 | -0.009 | 6.367
18.5 | 1.112 | 0.19457 | -0.008 | 5.713

## 12. Re 100k Mach 0.10 (2)
BIGFOIL.COM POLAR EXPORT
e343
EPPLER 343 |  |  |  | Cl Max: | 1.0156 | at alpha= | 7.5 | deg
XFOIL ncrit=9 |  |  |  | L/D Max: | 30.8696 | at alpha= | 3.5 | deg
Re: | 100000 |  |  | Cd Min: | 0.23269 | at alpha= | -20 | deg
Mach: | 0.1 |  |  | Cl=0 at alpha= | -2.8895 | deg
|  |  |  | @ Cl=0.1, Cd= | 0.023313
|  |  |  | @ Cl=0.4, Cd= | 0.020168
|  |  |  | @ Cl=0.6, Cd= | 0.022054
alpha (deg) | Cl | Cd | Cm | Cl/Cd
-20 | -0.5553 | 0.23269 | 0.0255 | -2.3864
-19.5 | -0.5437 | 0.22956 | 0.0205 | -2.3684
-19 | -0.5233 | 0.22143 | 0.0183 | -2.3633
-18.5 | -0.5043 | 0.215 | 0.0159 | -2.3456
-18 | -0.4873 | 0.20925 | 0.0129 | -2.3288
-17.5 | -0.4714 | 0.20372 | 0.0095 | -2.314
-17 | -0.462 | 0.19996 | 0.0048 | -2.3105
-16.5 | -0.4511 | 0.19471 | 0.001 | -2.3168
-16 | -0.4248 | 0.18565 | 0.0005 | -2.2882
-15.5 | -0.4087 | 0.17963 | -0.002 | -2.2752
-15 | -0.3965 | 0.17407 | -0.0053 | -2.2778
-14.5 | -0.3985 | 0.17107 | -0.0108 | -2.3295
-14 | -0.3729 | 0.16153 | -0.0111 | -2.3085
-13.5 | -0.3557 | 0.15491 | -0.0125 | -2.2962
-13 | -0.3468 | 0.14905 | -0.0156 | -2.3267
-12.5 | -0.3548 | 0.145 | -0.0216 | -2.4469
-12 | -0.3257 | 0.13573 | -0.02 | -2.3996
-11.5 | -0.3168 | 0.12961 | -0.0223 | -2.4443
-11 | -0.3359 | 0.12522 | -0.0299 | -2.6825
-10.5 | -0.3085 | 0.11617 | -0.0278 | -2.6556
-10 | -0.2971 | 0.1098 | -0.0286 | -2.7058
-9.5 | -0.3124 | 0.10401 | -0.0347 | -3.0036
-9 | -0.36 | 0.09812 | -0.043 | -3.669
-8.5 | -0.3013 | 0.08983 | -0.0352 | -3.3541
-8 | -0.3273 | 0.08349 | -0.0382 | -3.9202
-7 | -0.3122 | 0.06878 | -0.0556 | -4.5391
-6.5 | -0.2597 | 0.05886 | -0.06 | -4.4122
-6 | -0.2418 | 0.05354 | -0.0579 | -4.5162
-5.5 | -0.2319 | 0.04927 | -0.0537 | -4.7067
-5 | -0.2123 | 0.04512 | -0.0493 | -4.7052
-4 | -0.1205 | 0.0333 | -0.0407 | -3.6186
-3.5 | -0.0702 | 0.02908 | -0.0372 | -2.414
-3 | -0.0131 | 0.02595 | -0.0356 | -0.50482
-2.5 | 0.0462 | 0.02397 | -0.0348 | 1.9274
-2 | 0.3671 | 0.02005 | -0.0749 | 18.3092
-1.5 | 0.4089 | 0.0202 | -0.0732 | 20.2426
-1 | 0.4515 | 0.02041 | -0.0715 | 22.1215
-0.5 | 0.4938 | 0.02077 | -0.0698 | 23.7747
0 | 0.5368 | 0.02126 | -0.0682 | 25.2493
0.5 | 0.5806 | 0.0217 | -0.0665 | 26.7558
1 | 0.6222 | 0.02246 | -0.0648 | 27.7026
1.5 | 0.6672 | 0.02303 | -0.0632 | 28.9709
2 | 0.7061 | 0.02405 | -0.0613 | 29.3597
2.5 | 0.7509 | 0.02476 | -0.0597 | 30.3271
3 | 0.7857 | 0.02615 | -0.0572 | 30.0459
3.5 | 0.8307 | 0.02691 | -0.0555 | 30.8696
4 | 0.8569 | 0.02896 | -0.0522 | 29.5891
4.5 | 0.9016 | 0.02973 | -0.0504 | 30.3263
5 | 0.9148 | 0.03269 | -0.0457 | 27.9841
5.5 | 0.9607 | 0.03332 | -0.0439 | 28.8325
6 | 0.9477 | 0.03789 | -0.0365 | 25.0119
6.5 | 1.0038 | 0.03772 | -0.0355 | 26.6119
7 | 0.9132 | 0.04658 | -0.0211 | 19.605
7.5 | 1.0156 | 0.04358 | -0.0238 | 23.3043

## 13. Re 100k Mach 0.25 (1)
BIGFOIL.COM POLAR EXPORT
e343
EPPLER 343 |  |  |  | Cl Max: | 1.521 | at alpha= | 12.5 | deg
JavaFoil+Calcfoil stall+Eppler ext transition |  |  |  | L/D Max: | 35.944 | at alpha= | 4.5 | deg
Re: | 100000 |  |  | Cd Min: | 0.0148 | at alpha= | 0 | deg
Mach: | 0.25 |  |  | Cl=0 at alpha= | -2.39 | deg
|  |  |  | @ Cl=0.1, Cd= | 0.036053
|  |  |  | @ Cl=0.4, Cd= | 0.015279
|  |  |  | @ Cl=0.6, Cd= | 0.017077
alpha (deg) | Cl | Cd | Cm | Cl/Cd
-13 | -0.062 | 0.18978 | -0.002 | -0.327
-12.5 | -0.059 | 0.17583 | -0.003 | -0.336
-12 | -0.056 | 0.15575 | -0.003 | -0.361
-11.5 | -0.14 | 0.14411 | -0.003 | -0.972
-11 | -0.187 | 0.12875 | -0.003 | -1.45
-10.5 | -0.224 | 0.13811 | -0.003 | -1.62
-10 | -0.255 | 0.12728 | -0.003 | -2.003
-9.5 | -0.281 | 0.11319 | -0.003 | -2.479
-9 | -0.301 | 0.1008 | -0.003 | -2.982
-8.5 | -0.314 | 0.09217 | -0.004 | -3.411
-8 | -0.322 | 0.08226 | -0.004 | -3.91
-7.5 | -0.322 | 0.07581 | -0.004 | -4.248
-7 | -0.316 | 0.07046 | -0.004 | -4.479
-6.5 | -0.302 | 0.0635 | -0.004 | -4.759
-6 | -0.282 | 0.0586 | -0.004 | -4.816
-5.5 | -0.256 | 0.05479 | -0.004 | -4.675
-5 | -0.225 | 0.05017 | -0.005 | -4.477
-4.5 | -0.188 | 0.04738 | -0.005 | -3.975
-4 | -0.148 | 0.04475 | -0.005 | -3.309
-3.5 | -0.105 | 0.04217 | -0.005 | -2.48
-3 | -0.059 | 0.04007 | -0.005 | -1.461
-2.5 | -0.011 | 0.03833 | -0.005 | -0.276
-2 | 0.039 | 0.0371 | -0.006 | 1.044
-1.5 | 0.089 | 0.03618 | -0.006 | 2.46
-1 | 0.14 | 0.03559 | -0.007 | 3.928
-0.5 | 0.236 | 0.01671 | -0.02 | 14.146
0 | 0.3 | 0.0148 | -0.02 | 20.279
0.5 | 0.363 | 0.0151 | -0.021 | 24.015
1 | 0.425 | 0.0154 | -0.021 | 27.58
1.5 | 0.486 | 0.01581 | -0.022 | 30.758
2 | 0.547 | 0.01625 | -0.023 | 33.683
2.5 | 0.597 | 0.01701 | -0.023 | 35.117
3 | 0.647 | 0.01813 | -0.023 | 35.703
3.5 | 0.698 | 0.01942 | -0.023 | 35.939
4 | 0.748 | 0.02091 | -0.024 | 35.786
4.5 | 0.8 | 0.02227 | -0.024 | 35.944
5 | 0.852 | 0.02372 | -0.024 | 35.933
5.5 | 0.904 | 0.02533 | -0.025 | 35.678
6 | 0.955 | 0.02707 | -0.025 | 35.267
6.5 | 1.004 | 0.029 | -0.026 | 34.636
7 | 1.054 | 0.03109 | -0.026 | 33.902
7.5 | 1.103 | 0.03331 | -0.026 | 33.109
8 | 1.151 | 0.03575 | -0.027 | 32.183
8.5 | 1.202 | 0.03809 | -0.027 | 31.549
9 | 1.253 | 0.03974 | -0.028 | 31.53
9.5 | 1.301 | 0.04213 | -0.028 | 30.895
10 | 1.347 | 0.04486 | -0.029 | 30.036
10.5 | 1.394 | 0.04728 | -0.03 | 29.491
11 | 1.437 | 0.0502 | -0.03 | 28.622
11.5 | 1.479 | 0.05322 | -0.031 | 27.789
12 | 1.508 | 0.0568 | -0.032 | 26.553
12.5 | 1.521 | 0.06313 | -0.032 | 24.09
13 | 1.521 | 0.06958 | -0.033 | 21.854
13.5 | 1.508 | 0.07726 | -0.033 | 19.524
14 | 1.485 | 0.0841 | -0.033 | 17.657
14.5 | 1.449 | 0.0922 | -0.034 | 15.717
15 | 1.399 | 0.10075 | -0.034 | 13.881
15.5 | 1.332 | 0.1114 | -0.034 | 11.956
16 | 1.166 | 0.15345 | -0.014 | 7.599
16.5 | 1.091 | 0.16558 | -0.008 | 6.587
17 | 1.007 | 0.1809 | -0.004 | 5.566
17.5 | 0.915 | 0.19648 | -0.006 | 4.657

## 14. Re 100k Mach 0.25 (2)
BIGFOIL.COM POLAR EXPORT
e343
EPPLER 343 |  |  |  | Cl Max: | 0.9275 | at alpha= | 5 | deg
XFOIL ncrit=9 |  |  |  | L/D Max: | 29.1525 | at alpha= | 3 | deg
Re: | 100000 |  |  | Cd Min: | 0.23823 | at alpha= | -20 | deg
Mach: | 0.25 |  |  | Cl=0 at alpha= | -2.866 | deg
|  |  |  | @ Cl=0.1, Cd= | 0.024412
|  |  |  | @ Cl=0.4, Cd= | 0.020726
|  |  |  | @ Cl=0.6, Cd= | 0.022863
alpha (deg) | Cl | Cd | Cm | Cl/Cd
-20 | -0.5661 | 0.23823 | 0.0259 | -2.3763
-19.5 | -0.5486 | 0.23189 | 0.0224 | -2.3658
-19 | -0.527 | 0.22411 | 0.0203 | -2.3515
-18.5 | -0.5086 | 0.21816 | 0.0171 | -2.3313
-18 | -0.4913 | 0.2124 | 0.0137 | -2.3131
-17.5 | -0.4772 | 0.20778 | 0.0093 | -2.2967
-16.5 | -0.4415 | 0.19442 | 0.0037 | -2.2709
-16 | -0.4231 | 0.18808 | 0.0012 | -2.2496
-15.5 | -0.4077 | 0.1822 | -0.0019 | -2.2377
-15 | -0.403 | 0.17869 | -0.0069 | -2.2553
-14.5 | -0.3877 | 0.17145 | -0.0096 | -2.2613
-14 | -0.363 | 0.16326 | -0.0102 | -2.2234
-13.5 | -0.3492 | 0.15712 | -0.0127 | -2.2225
-13 | -0.3524 | 0.15332 | -0.0182 | -2.2985
-12.5 | -0.3365 | 0.14526 | -0.0199 | -2.3165
-12 | -0.3139 | 0.13793 | -0.0199 | -2.2758
-11.5 | -0.3201 | 0.1334 | -0.0254 | -2.3996
-11 | -0.306 | 0.12513 | -0.0265 | -2.4455
-10.5 | -0.2873 | 0.1184 | -0.0267 | -2.4265
-10 | -0.2918 | 0.11274 | -0.031 | -2.5883
-9.5 | -0.325 | 0.108 | -0.0405 | -3.0093
-9 | -0.2758 | 0.09882 | -0.033 | -2.7909
-8.5 | -0.2895 | 0.0928 | -0.0372 | -3.1196
-8 | -0.3494 | 0.08906 | -0.0398 | -3.9232
-7.5 | -0.2809 | 0.07746 | -0.0478 | -3.6264
-7 | -0.2459 | 0.06657 | -0.0626 | -3.6939
-6.5 | -0.2462 | 0.0608 | -0.063 | -4.0493
-6 | -0.2378 | 0.05608 | -0.0599 | -4.2404
-5.5 | -0.2177 | 0.05091 | -0.0563 | -4.2762
-5 | -0.2027 | 0.04668 | -0.0516 | -4.3423
-4.5 | -0.1847 | 0.04282 | -0.046 | -4.3134
-4 | -0.1197 | 0.03505 | -0.0428 | -3.4151
-3.5 | -0.0719 | 0.03066 | -0.0389 | -2.3451
-3 | -0.0163 | 0.02731 | -0.0368 | -0.59685
-2.5 | 0.0445 | 0.02516 | -0.0357 | 1.7687
-2 | 0.3798 | 0.02064 | -0.0768 | 18.4012
-1.5 | 0.4222 | 0.02082 | -0.075 | 20.2786
-1 | 0.4651 | 0.02115 | -0.0732 | 21.9905
-0.5 | 0.5092 | 0.02155 | -0.0714 | 23.6288
0 | 0.5528 | 0.02207 | -0.0697 | 25.0476
0.5 | 0.5954 | 0.0228 | -0.0678 | 26.114
1 | 0.6403 | 0.02342 | -0.0661 | 27.3399
1.5 | 0.68 | 0.02452 | -0.064 | 27.7325
2 | 0.7254 | 0.02523 | -0.0621 | 28.7515
2.5 | 0.7594 | 0.02686 | -0.0595 | 28.2725
3 | 0.8049 | 0.02761 | -0.0575 | 29.1525
3.5 | 0.8287 | 0.03003 | -0.0539 | 27.5957
4 | 0.8742 | 0.03079 | -0.0518 | 28.3923
4.5 | 0.879 | 0.03448 | -0.0463 | 25.493
5 | 0.9275 | 0.03498 | -0.0442 | 26.5152
5.5 | 0.886 | 0.04142 | -0.0346 | 21.3906
6 | 0.8665 | 0.04605 | -0.0268 | 18.8165
6.5 | 0.7547 | 0.05544 | -0.0126 | 13.6129

## 15. Re 100k Mach 0.50 (1)
BIGFOIL.COM POLAR EXPORT
e343
EPPLER 343 |  |  |  | Cl Max: | 1.495 | at alpha= | 11 | deg
JavaFoil+Calcfoil stall+Eppler ext transition |  |  |  | L/D Max: | 30.522 | at alpha= | 4.5 | deg
Re: | 100000 |  |  | Cd Min: | 0.01611 | at alpha= | 0 | deg
Mach: | 0.5 |  |  | Cl=0 at alpha= | -2.3962 | deg
|  |  |  | @ Cl=0.1, Cd= | 0.037682
|  |  |  | @ Cl=0.4, Cd= | 0.01679
|  |  |  | @ Cl=0.6, Cd= | 0.02099
alpha (deg) | Cl | Cd | Cm | Cl/Cd
-20 | -0.954 | 0.34331 | -0.001 | -2.779
-19.5 | -0.928 | 0.33804 | -0.001 | -2.746
-19 | -0.902 | 0.32705 | -0.002 | -2.759
-18.5 | -0.876 | 0.32029 | -0.002 | -2.736
-18 | -0.85 | 0.32367 | -0.002 | -2.627
-17.5 | -0.824 | 0.29811 | -0.002 | -2.764
-17 | -0.798 | 0.29421 | -0.002 | -2.711
-16.5 | -0.771 | 0.29244 | -0.002 | -2.638
-16 | -0.742 | 0.25678 | -0.002 | -2.89
-15.5 | -0.715 | 0.25491 | -0.003 | -2.806
-15 | -0.689 | 0.24755 | -0.003 | -2.783
-14.5 | -0.662 | 0.24441 | -0.003 | -2.709
-14 | -0.636 | 0.2364 | -0.003 | -2.688
-13.5 | -0.609 | 0.23402 | -0.003 | -2.601
-13 | -0.582 | 0.23429 | -0.004 | -2.484
-12.5 | -0.555 | 0.22442 | -0.004 | -2.474
-12 | -0.528 | 0.2237 | -0.004 | -2.361
-11.5 | -0.501 | 0.21342 | -0.004 | -2.349
-11 | -0.473 | 0.18986 | -0.004 | -2.491
-10.5 | -0.446 | 0.18671 | -0.004 | -2.389
-10 | -0.419 | 0.18362 | -0.004 | -2.281
-9.5 | -0.392 | 0.18185 | -0.005 | -2.154
-9 | -0.364 | 0.17926 | -0.005 | -2.033
-8.5 | -0.337 | 0.16625 | -0.005 | -2.028
-8 | -0.31 | 0.15764 | -0.005 | -1.964
-7.5 | -0.282 | 0.15507 | -0.005 | -1.82
-7 | -0.255 | 0.14503 | -0.005 | -1.757
-6.5 | -0.227 | 0.09835 | -0.005 | -2.31
-6 | -0.2 | 0.07257 | -0.006 | -2.752
-5.5 | -0.172 | 0.08261 | -0.006 | -2.083
-5 | -0.144 | 0.06301 | -0.006 | -2.293
-4.5 | -0.117 | 0.06374 | -0.006 | -1.833
-4 | -0.089 | 0.05437 | -0.006 | -1.64
-3.5 | -0.099 | 0.04985 | -0.006 | -1.976
-3 | -0.061 | 0.04461 | -0.006 | -1.36
-2.5 | -0.011 | 0.04142 | -0.006 | -0.275
-2 | 0.042 | 0.03933 | -0.006 | 1.08
-1.5 | 0.098 | 0.03771 | -0.007 | 2.612
-1 | 0.156 | 0.03691 | -0.007 | 4.213
-0.5 | 0.213 | 0.03648 | -0.008 | 5.839
0 | 0.334 | 0.01611 | -0.022 | 20.702
0.5 | 0.397 | 0.01674 | -0.023 | 23.74
1 | 0.457 | 0.01774 | -0.023 | 25.788
1.5 | 0.517 | 0.01896 | -0.023 | 27.261
2 | 0.575 | 0.02033 | -0.024 | 28.303
2.5 | 0.633 | 0.02186 | -0.024 | 28.975
3 | 0.691 | 0.0235 | -0.024 | 29.395
3.5 | 0.75 | 0.02503 | -0.025 | 29.946
4 | 0.808 | 0.02661 | -0.025 | 30.385
4.5 | 0.866 | 0.02838 | -0.026 | 30.522
5 | 0.923 | 0.03037 | -0.026 | 30.384
5.5 | 0.979 | 0.03253 | -0.026 | 30.093
6 | 1.034 | 0.03487 | -0.027 | 29.658
6.5 | 1.088 | 0.03745 | -0.027 | 29.059
7 | 1.142 | 0.04021 | -0.028 | 28.403
7.5 | 1.2 | 0.04256 | -0.028 | 28.186
8 | 1.254 | 0.04539 | -0.029 | 27.633
8.5 | 1.306 | 0.04863 | -0.03 | 26.851
9 | 1.356 | 0.05219 | -0.03 | 25.976
9.5 | 1.403 | 0.05607 | -0.031 | 25.025
10 | 1.445 | 0.06062 | -0.032 | 23.843
10.5 | 1.48 | 0.06666 | -0.032 | 22.2
11 | 1.495 | 0.07563 | -0.033 | 19.775
11.5 | 1.484 | 0.08765 | -0.033 | 16.934
12 | 1.375 | 0.10366 | -0.034 | 13.269
12.5 | 0.829 | 0.15665 | -0.017 | 5.294
13 | 0.856 | 0.21465 | -0.016 | 3.987
13.5 | 0.885 | 0.24721 | -0.019 | 3.58
14 | 0.913 | 0.25511 | -0.02 | 3.578
14.5 | 0.943 | 0.2806 | -0.022 | 3.359
15 | 0.971 | 0.29006 | -0.023 | 3.346
15.5 | 1.001 | 0.31376 | -0.025 | 3.191
16 | 1.029 | 0.32341 | -0.026 | 3.182

## 16. Re 100k Mach 0.50 (2)
BIGFOIL.COM POLAR EXPORT
e343
EPPLER 343 |  |  |  | Cl Max: | 0.8702 | at alpha= | 20 | deg
XFOIL ncrit=9 |  |  |  | L/D Max: | 22.809 | at alpha= | 0.5 | deg
Re: | 100000 |  |  | Cd Min: | 0.25553 | at alpha= | -20 | deg
Mach: | 0.5 |  |  | Cl=0 at alpha= | -2.8054 | deg
|  |  |  | @ Cl=0.1, Cd= | 0.02821
|  |  |  | @ Cl=0.4, Cd= | 0.025125
|  |  |  | @ Cl=0.6, Cd= | 0.027409
alpha (deg) | Cl | Cd | Cm | Cl/Cd
-20 | -0.6038 | 0.25553 | 0.0346 | -2.3629
-19.5 | -0.5818 | 0.24876 | 0.0302 | -2.3388
-19 | -0.562 | 0.24332 | 0.025 | -2.3097
-18 | -0.5165 | 0.2279 | 0.0176 | -2.2663
-17.5 | -0.4935 | 0.22067 | 0.0141 | -2.2364
-17 | -0.4719 | 0.2139 | 0.0103 | -2.2062
-16.5 | -0.4538 | 0.20859 | 0.0055 | -2.1756
-16 | -0.4411 | 0.20452 | 0.0002 | -2.1568
-15.5 | -0.4094 | 0.1933 | -0.0009 | -2.118
-15 | -0.3876 | 0.18626 | -0.0039 | -2.081
-14.5 | -0.3696 | 0.18024 | -0.0078 | -2.0506
-14 | -0.3719 | 0.17923 | -0.0142 | -2.075
-13.5 | -0.3312 | 0.16597 | -0.0139 | -1.9955
-13 | -0.3124 | 0.15938 | -0.0166 | -1.9601
-12.5 | -0.3164 | 0.15722 | -0.0227 | -2.0125
-12 | -0.2811 | 0.1459 | -0.0224 | -1.9267
-11.5 | -0.2641 | 0.13926 | -0.0246 | -1.8965
-11 | -0.2764 | 0.1367 | -0.0312 | -2.0219
-10.5 | -0.2424 | 0.1262 | -0.0304 | -1.9208
-10 | -0.2259 | 0.11945 | -0.0318 | -1.8912
-9.5 | -0.2497 | 0.11689 | -0.0393 | -2.1362
-9 | -0.2105 | 0.10678 | -0.0366 | -1.9713
-8.5 | -0.2065 | 0.10011 | -0.0578 | -2.0627
-8 | -0.1225 | 0.08755 | -0.0644 | -1.3992
-7.5 | -0.1103 | 0.08075 | -0.067 | -1.3659
-7 | -0.1797 | 0.07813 | -0.0727 | -2.3
-6.5 | -0.1661 | 0.07133 | -0.0708 | -2.3286
-6 | -0.1806 | 0.06705 | -0.0674 | -2.6935
-5.5 | -0.1401 | 0.05874 | -0.0647 | -2.3851
-4 | -0.1026 | 0.04227 | -0.0532 | -2.4273
-3.5 | -0.067 | 0.03763 | -0.0476 | -1.7805
-3 | -0.0216 | 0.03339 | -0.0438 | -0.6469
-2.5 | 0.0339 | 0.03044 | -0.0403 | 1.1137
-2 | 0.1006 | 0.02819 | -0.0387 | 3.5686
-1.5 | 0.4767 | 0.02434 | -0.0831 | 19.585
-1 | 0.5209 | 0.02516 | -0.0807 | 20.7035
-0.5 | 0.566 | 0.02594 | -0.078 | 21.8196
0 | 0.6035 | 0.02756 | -0.0752 | 21.8977
0.5 | 0.6496 | 0.02848 | -0.0723 | 22.809
1 | 0.6729 | 0.03118 | -0.0683 | 21.5811
1.5 | 0.7188 | 0.03228 | -0.0652 | 22.2677
2 | 0.7119 | 0.03679 | -0.0588 | 19.3504
2.5 | 0.7166 | 0.04041 | -0.0528 | 17.7332
3 | 0.6849 | 0.0458 | -0.0443 | 14.9541
4 | 0.5771 | 0.05809 | -0.0261 | 9.9346
4.5 | 0.5102 | 0.06547 | -0.0193 | 7.7929
5 | 0.5345 | 0.06819 | -0.0155 | 7.8384
5.5 | 0.4971 | 0.07422 | -0.011 | 6.6977
6 | 0.5131 | 0.07764 | -0.0076 | 6.6087
6.5 | 0.4962 | 0.08269 | -0.0041 | 6.0007
7 | 0.5091 | 0.08654 | -0.0012 | 5.8828
7.5 | 0.5019 | 0.09137 | 0.0014 | 5.4931
8 | 0.5106 | 0.09583 | 0.0034 | 5.3282
8.5 | 0.5123 | 0.10043 | 0.0053 | 5.1011
9 | 0.5384 | 0.10411 | 0.0072 | 5.1715
9.5 | 0.5283 | 0.11014 | 0.0073 | 4.7966
10 | 0.5464 | 0.11432 | 0.0083 | 4.7796
10.5 | 0.5497 | 0.12063 | 0.0076 | 4.5569
11 | 0.5549 | 0.12762 | 0.0061 | 4.3481
11.5 | 0.5865 | 0.12989 | 0.0076 | 4.5154
12 | 0.6057 | 0.13455 | 0.0072 | 4.5017
12.5 | 0.612 | 0.14498 | 0.0035 | 4.2213
13 | 0.6462 | 0.14489 | 0.0053 | 4.4599
13.5 | 0.6755 | 0.14986 | 0.0047 | 4.5075
14 | 0.6704 | 0.1578 | 0.0007 | 4.2484
14.5 | 0.6894 | 0.16354 | -0.0013 | 4.2155
15 | 0.7131 | 0.16941 | -0.0031 | 4.2093
15.5 | 0.7194 | 0.17725 | -0.0072 | 4.0587
16 | 0.734 | 0.18902 | -0.0119 | 3.8832
16.5 | 0.7604 | 0.19573 | -0.014 | 3.8849
17 | 0.7563 | 0.20218 | -0.0199 | 3.7407
17.5 | 0.7897 | 0.21038 | -0.0216 | 3.7537
18 | 0.7961 | 0.21628 | -0.0267 | 3.6809
18.5 | 0.8121 | 0.22406 | -0.0309 | 3.6245
19 | 0.8451 | 0.2329 | -0.0328 | 3.6286
19.5 | 0.8488 | 0.2386 | -0.039 | 3.5574
20 | 0.8702 | 0.24715 | -0.0428 | 3.5209

## 17. Re 250k Mach 0.00 (1)
BIGFOIL.COM POLAR EXPORT
e343
EPPLER 343 |  |  |  | Cl Max: | 1.55 | at alpha= | 13.5 | deg
JavaFoil+Calcfoil stall+Eppler ext transition |  |  |  | L/D Max: | 81.974 | at alpha= | 4 | deg
Re: | 250000 |  |  | Cd Min: | 0.00816 | at alpha= | 0 | deg
Mach: | 0 |  |  | Cl=0 at alpha= | -2.3958 | deg
|  |  |  | @ Cl=0.1, Cd= | 0.030742
|  |  |  | @ Cl=0.4, Cd= | 0.0085195
|  |  |  | @ Cl=0.6, Cd= | 0.008597
alpha (deg) | Cl | Cd | Cm | Cl/Cd
-15.5 | -0.331 | 0.14929 | -0.002 | -2.219
-15 | -0.343 | 0.15144 | -0.002 | -2.264
-14.5 | -0.354 | 0.14296 | -0.002 | -2.48
-14 | -0.366 | 0.13356 | -0.002 | -2.738
-13.5 | -0.377 | 0.12616 | -0.002 | -2.985
-13 | -0.387 | 0.11748 | -0.002 | -3.291
-12.5 | -0.396 | 0.11025 | -0.002 | -3.591
-12 | -0.404 | 0.10268 | -0.003 | -3.934
-11.5 | -0.41 | 0.09639 | -0.003 | -4.258
-11 | -0.415 | 0.09599 | -0.003 | -4.324
-10.5 | -0.418 | 0.08824 | -0.003 | -4.732
-10 | -0.418 | 0.08267 | -0.003 | -5.052
-9.5 | -0.415 | 0.07876 | -0.003 | -5.267
-9 | -0.409 | 0.07186 | -0.003 | -5.689
-8.5 | -0.399 | 0.06847 | -0.004 | -5.832
-8 | -0.386 | 0.0616 | -0.004 | -6.268
-7.5 | -0.369 | 0.05688 | -0.004 | -6.488
-7 | -0.348 | 0.05327 | -0.004 | -6.535
-6.5 | -0.323 | 0.05022 | -0.004 | -6.436
-6 | -0.294 | 0.04711 | -0.004 | -6.251
-5.5 | -0.262 | 0.04367 | -0.004 | -6.001
-5 | -0.226 | 0.04115 | -0.004 | -5.5
-4.5 | -0.188 | 0.03919 | -0.005 | -4.787
-4 | -0.146 | 0.03714 | -0.005 | -3.937
-3.5 | -0.103 | 0.03547 | -0.005 | -2.893
-3 | -0.057 | 0.03389 | -0.005 | -1.687
-2.5 | -0.01 | 0.03259 | -0.005 | -0.316
-2 | 0.038 | 0.03164 | -0.006 | 1.19
-1.5 | 0.086 | 0.03093 | -0.006 | 2.791
-1 | 0.136 | 0.03026 | -0.007 | 4.484
-0.5 | 0.229 | 0.01095 | -0.019 | 20.92
0 | 0.291 | 0.00816 | -0.02 | 35.715
0.5 | 0.352 | 0.00837 | -0.02 | 42.068
1 | 0.413 | 0.00856 | -0.021 | 48.268
1.5 | 0.474 | 0.0088 | -0.021 | 53.781
2 | 0.534 | 0.00834 | -0.022 | 64.049
2.5 | 0.594 | 0.00857 | -0.023 | 69.336
3 | 0.654 | 0.00884 | -0.023 | 74.044
3.5 | 0.714 | 0.00912 | -0.024 | 78.339
4 | 0.774 | 0.00944 | -0.025 | 81.974
4.5 | 0.833 | 0.01267 | -0.025 | 65.777
5 | 0.892 | 0.01309 | -0.026 | 68.159
5.5 | 0.951 | 0.01356 | -0.027 | 70.092
6 | 1.008 | 0.01405 | -0.027 | 71.724
6.5 | 1.063 | 0.01461 | -0.028 | 72.801
7 | 1.107 | 0.0155 | -0.028 | 71.434
7.5 | 1.152 | 0.0166 | -0.028 | 69.426
8 | 1.198 | 0.01789 | -0.029 | 66.969
8.5 | 1.243 | 0.01935 | -0.029 | 64.227
9 | 1.289 | 0.02094 | -0.03 | 61.576
9.5 | 1.335 | 0.02269 | -0.03 | 58.812
10 | 1.378 | 0.02468 | -0.031 | 55.831
10.5 | 1.42 | 0.02682 | -0.031 | 52.922
11 | 1.459 | 0.02867 | -0.032 | 50.89
11.5 | 1.495 | 0.03155 | -0.032 | 47.392
12 | 1.523 | 0.03558 | -0.032 | 42.807
12.5 | 1.539 | 0.04123 | -0.033 | 37.322
13 | 1.547 | 0.04778 | -0.033 | 32.369
13.5 | 1.55 | 0.05355 | -0.034 | 28.94
14 | 1.546 | 0.06051 | -0.034 | 25.541
14.5 | 1.537 | 0.06573 | -0.034 | 23.383
15 | 1.519 | 0.07338 | -0.035 | 20.705
15.5 | 1.497 | 0.07909 | -0.035 | 18.934
16 | 1.469 | 0.08518 | -0.035 | 17.245
16.5 | 1.435 | 0.09162 | -0.036 | 15.662
17 | 1.395 | 0.0983 | -0.036 | 14.192
17.5 | 1.35 | 0.10636 | -0.037 | 12.694
18 | 1.302 | 0.11492 | -0.037 | 11.326
18.5 | 1.247 | 0.12606 | -0.037 | 9.896

## 18. Re 250k Mach 0.00 (2)
BIGFOIL.COM POLAR EXPORT
e343
EPPLER 343 |  |  |  | Cl Max: | 1.4528 | at alpha= | 11.5 | deg
XFOIL ncrit=9 |  |  |  | L/D Max: | 68.1189 | at alpha= | 10 | deg
Re: | 250000 |  |  | Cd Min: | 0.22902 | at alpha= | -20 | deg
Mach: | 0 |  |  | Cl=0 at alpha= | -2.8132 | deg
|  |  |  | @ Cl=0.1, Cd= | 0.014995
|  |  |  | @ Cl=0.4, Cd= | 0.015026
|  |  |  | @ Cl=0.6, Cd= | 0.014365
alpha (deg) | Cl | Cd | Cm | Cl/Cd
-20 | -0.5485 | 0.22902 | 0.0237 | -2.395
-19.5 | -0.5311 | 0.22329 | 0.021 | -2.3785
-19 | -0.5143 | 0.21765 | 0.018 | -2.363
-18.5 | -0.4978 | 0.21191 | 0.0149 | -2.3491
-18 | -0.4816 | 0.20598 | 0.0117 | -2.3381
-17.5 | -0.4676 | 0.20016 | 0.0075 | -2.3361
-17 | -0.4564 | 0.19433 | 0.0033 | -2.3486
-16.5 | -0.4361 | 0.18756 | 0.0021 | -2.3251
-16 | -0.4201 | 0.18162 | -0.0002 | -2.3131
-15.5 | -0.4053 | 0.17558 | -0.0028 | -2.3083
-15 | -0.3914 | 0.16935 | -0.0055 | -2.3112
-14.5 | -0.3787 | 0.16301 | -0.0084 | -2.3232
-14 | -0.376 | 0.15671 | -0.0134 | -2.3993
-13.5 | -0.3626 | 0.14952 | -0.0153 | -2.4251
-13 | -0.3449 | 0.14327 | -0.0157 | -2.4073
-12.5 | -0.3337 | 0.13701 | -0.0178 | -2.4356
-12 | -0.3253 | 0.13024 | -0.0203 | -2.4977
-11.5 | -0.3261 | 0.12277 | -0.0252 | -2.6562
-11 | -0.3256 | 0.11475 | -0.029 | -2.8375
-10.5 | -0.3105 | 0.10895 | -0.0285 | -2.8499
-10 | -0.303 | 0.1027 | -0.0298 | -2.9503
-9.5 | -0.3014 | 0.09584 | -0.0323 | -3.1448
-9 | -0.3194 | 0.08609 | -0.0403 | -3.7101
-8.5 | -0.3575 | 0.0773 | -0.045 | -4.6248
-8 | -0.2888 | 0.06565 | -0.0615 | -4.3991
-7.5 | -0.2815 | 0.05881 | -0.063 | -4.7866
-7 | -0.2955 | 0.05215 | -0.0574 | -5.6663
-6.5 | -0.2763 | 0.04801 | -0.0543 | -5.7551
-6 | -0.2642 | 0.04302 | -0.0488 | -6.1413
-5.5 | -0.235 | 0.03975 | -0.0454 | -5.9119
-5 | -0.2087 | 0.03521 | -0.0415 | -5.9273
-4.5 | -0.1763 | 0.03184 | -0.0373 | -5.5371
-4 | -0.1382 | 0.02913 | -0.034 | -4.7442
-3.5 | -0.0764 | 0.02009 | -0.0294 | -3.8029
-3 | -0.0195 | 0.01782 | -0.0286 | -1.0943
-2.5 | 0.0327 | 0.01649 | -0.0275 | 1.983
-2 | 0.0798 | 0.01538 | -0.0254 | 5.1886
-1.5 | 0.1239 | 0.01454 | -0.0228 | 8.5213
-1 | 0.1388 | 0.01231 | -0.0128 | 11.2754
-0.5 | 0.4225 | 0.01526 | -0.0531 | 27.6868
0 | 0.5022 | 0.01486 | -0.0585 | 33.7954
0.5 | 0.572 | 0.01447 | -0.0621 | 39.5301
1 | 0.6389 | 0.01422 | -0.0651 | 44.9297
1.5 | 0.6839 | 0.0143 | -0.0636 | 47.8252
2 | 0.73 | 0.01453 | -0.0623 | 50.2409
2.5 | 0.7752 | 0.01473 | -0.0608 | 52.6273
3 | 0.821 | 0.01496 | -0.0594 | 54.8797
3.5 | 0.8666 | 0.01531 | -0.058 | 56.6035
4 | 0.9117 | 0.01558 | -0.0565 | 58.5173
4.5 | 0.9581 | 0.01596 | -0.0552 | 60.0313
5 | 1.0016 | 0.01635 | -0.0535 | 61.2599
5.5 | 1.0462 | 0.01669 | -0.0519 | 62.6842
6 | 1.0911 | 0.01719 | -0.0504 | 63.4729
6.5 | 1.1323 | 0.01757 | -0.0482 | 64.4451
7 | 1.1773 | 0.01796 | -0.0468 | 65.5512
7.5 | 1.2156 | 0.01849 | -0.0442 | 65.7436
8 | 1.2572 | 0.01882 | -0.0421 | 66.8013
8.5 | 1.2941 | 0.01939 | -0.0393 | 66.7406
9 | 1.3316 | 0.01971 | -0.0365 | 67.5596
9.5 | 1.3641 | 0.02025 | -0.033 | 67.363
10 | 1.3978 | 0.02052 | -0.0296 | 68.1189
10.5 | 1.4204 | 0.02105 | -0.0243 | 67.4774
11 | 1.4463 | 0.0214 | -0.0196 | 67.5841
11.5 | 1.4528 | 0.02183 | -0.0115 | 66.5506
12 | 1.4496 | 0.0223 | -0.0018 | 65.0045
12.5 | 1.435 | 0.02261 | 0.0098 | 63.4675
13 | 1.4285 | 0.02364 | 0.0181 | 60.4272
13.5 | 1.4304 | 0.02535 | 0.0232 | 56.426
14 | 1.4295 | 0.02797 | 0.0269 | 51.1083
14.5 | 1.4225 | 0.03175 | 0.0293 | 44.8031
15 | 1.4096 | 0.03672 | 0.0307 | 38.3878
15.5 | 1.3899 | 0.04295 | 0.031 | 32.3609
16 | 1.3663 | 0.05012 | 0.0306 | 27.2606
16.5 | 1.3423 | 0.05793 | 0.0293 | 23.1711

## 19. Re 250k Mach 0.10 (1)
BIGFOIL.COM POLAR EXPORT
e343
EPPLER 343 |  |  |  | Cl Max: | 1.548 | at alpha= | 13.5 | deg
JavaFoil+Calcfoil stall+Eppler ext transition |  |  |  | L/D Max: | 78.393 | at alpha= | 3.5 | deg
Re: | 250000 |  |  | Cd Min: | 0.0082 | at alpha= | 0 | deg
Mach: | 0.1 |  |  | Cl=0 at alpha= | -2.3958 | deg
|  |  |  | @ Cl=0.1, Cd= | 0.030748
|  |  |  | @ Cl=0.4, Cd= | 0.0085359
|  |  |  | @ Cl=0.6, Cd= | 0.0086033
alpha (deg) | Cl | Cd | Cm | Cl/Cd
-15 | -0.301 | 0.1554 | -0.002 | -1.94
-14.5 | -0.315 | 0.14594 | -0.002 | -2.158
-14 | -0.328 | 0.13696 | -0.002 | -2.398
-13.5 | -0.342 | 0.12838 | -0.002 | -2.661
-13 | -0.354 | 0.12065 | -0.002 | -2.936
-12.5 | -0.366 | 0.11282 | -0.002 | -3.244
-12 | -0.377 | 0.10454 | -0.003 | -3.603
-11.5 | -0.386 | 0.09935 | -0.003 | -3.885
-11 | -0.393 | 0.09247 | -0.003 | -4.255
-10.5 | -0.399 | 0.09036 | -0.003 | -4.413
-10 | -0.402 | 0.0801 | -0.003 | -5.014
-9.5 | -0.401 | 0.07889 | -0.003 | -5.088
-9 | -0.398 | 0.07326 | -0.003 | -5.43
-8.5 | -0.391 | 0.06858 | -0.004 | -5.696
-8 | -0.38 | 0.06276 | -0.004 | -6.047
-7.5 | -0.364 | 0.05859 | -0.004 | -6.218
-7 | -0.345 | 0.05339 | -0.004 | -6.458
-6.5 | -0.321 | 0.05032 | -0.004 | -6.381
-6 | -0.293 | 0.04721 | -0.004 | -6.213
-5.5 | -0.262 | 0.04437 | -0.004 | -5.897
-5 | -0.226 | 0.04129 | -0.005 | -5.482
-4.5 | -0.188 | 0.03925 | -0.005 | -4.786
-4 | -0.147 | 0.03719 | -0.005 | -3.941
-3.5 | -0.103 | 0.0356 | -0.005 | -2.892
-3 | -0.057 | 0.03388 | -0.005 | -1.694
-2.5 | -0.01 | 0.03255 | -0.005 | -0.318
-2 | 0.038 | 0.03167 | -0.006 | 1.194
-1.5 | 0.087 | 0.03092 | -0.006 | 2.805
-1 | 0.136 | 0.03027 | -0.007 | 4.503
-0.5 | 0.23 | 0.01093 | -0.019 | 21.064
0 | 0.293 | 0.0082 | -0.02 | 35.721
0.5 | 0.354 | 0.00837 | -0.02 | 42.294
1 | 0.415 | 0.00859 | -0.021 | 48.305
1.5 | 0.476 | 0.0088 | -0.022 | 54.095
2 | 0.537 | 0.00835 | -0.022 | 64.225
2.5 | 0.597 | 0.00859 | -0.023 | 69.52
3 | 0.658 | 0.00886 | -0.023 | 74.242
3.5 | 0.718 | 0.00916 | -0.024 | 78.393
4 | 0.778 | 0.01238 | -0.025 | 62.831
4.5 | 0.837 | 0.01274 | -0.025 | 65.704
5 | 0.897 | 0.01318 | -0.026 | 68.055
5.5 | 0.955 | 0.01366 | -0.027 | 69.924
6 | 1.012 | 0.01416 | -0.027 | 71.504
6.5 | 1.066 | 0.01475 | -0.028 | 72.293
7 | 1.109 | 0.01572 | -0.028 | 70.571
7.5 | 1.155 | 0.01687 | -0.029 | 68.445
8 | 1.201 | 0.0182 | -0.029 | 66.005
8.5 | 1.246 | 0.0197 | -0.029 | 63.269
9 | 1.293 | 0.02133 | -0.03 | 60.613
9.5 | 1.338 | 0.02312 | -0.03 | 57.889
10 | 1.382 | 0.02515 | -0.031 | 54.923
10.5 | 1.424 | 0.02735 | -0.031 | 52.048
11 | 1.463 | 0.02927 | -0.032 | 49.967
11.5 | 1.499 | 0.03224 | -0.032 | 46.49
12 | 1.526 | 0.03643 | -0.033 | 41.877
12.5 | 1.54 | 0.0423 | -0.033 | 36.412
13 | 1.547 | 0.0489 | -0.033 | 31.628
13.5 | 1.548 | 0.05482 | -0.034 | 28.233
14 | 1.541 | 0.06181 | -0.034 | 24.934
14.5 | 1.529 | 0.06717 | -0.035 | 22.768
15 | 1.508 | 0.07498 | -0.035 | 20.113
15.5 | 1.482 | 0.08095 | -0.035 | 18.303
16 | 1.448 | 0.08732 | -0.036 | 16.587
16.5 | 1.409 | 0.09406 | -0.036 | 14.977
17 | 1.363 | 0.10119 | -0.036 | 13.47
17.5 | 1.312 | 0.10969 | -0.037 | 11.959
18 | 1.255 | 0.12003 | -0.037 | 10.46
18.5 | 1.188 | 0.13677 | -0.036 | 8.686

## 20. Re 250k Mach 0.10 (2)
BIGFOIL.COM POLAR EXPORT
e343
EPPLER 343 |  |  |  | Cl Max: | 1.4543 | at alpha= | 11.5 | deg
XFOIL ncrit=9 |  |  |  | L/D Max: | 67.5312 | at alpha= | 10 | deg
Re: | 250000 |  |  | Cd Min: | 0.22964 | at alpha= | -20 | deg
Mach: | 0.1 |  |  | Cl=0 at alpha= | -2.8145 | deg
|  |  |  | @ Cl=0.1, Cd= | 0.015131
|  |  |  | @ Cl=0.4, Cd= | 0.015237
|  |  |  | @ Cl=0.6, Cd= | 0.014456
alpha (deg) | Cl | Cd | Cm | Cl/Cd
-20 | -0.5495 | 0.22964 | 0.0241 | -2.3929
-19.5 | -0.5321 | 0.22393 | 0.0213 | -2.3762
-19 | -0.5151 | 0.21825 | 0.0182 | -2.3601
-18.5 | -0.4984 | 0.21247 | 0.0151 | -2.3457
-18 | -0.4821 | 0.2065 | 0.0118 | -2.3346
-17.5 | -0.4685 | 0.20077 | 0.0074 | -2.3335
-17 | -0.4546 | 0.19448 | 0.004 | -2.3375
-16.5 | -0.4357 | 0.18806 | 0.0024 | -2.3168
-16 | -0.4197 | 0.1821 | 0 | -2.3048
-15.5 | -0.4047 | 0.17603 | -0.0027 | -2.299
-15 | -0.3907 | 0.16977 | -0.0054 | -2.3013
-14.5 | -0.3782 | 0.16341 | -0.0086 | -2.3144
-14 | -0.3765 | 0.15724 | -0.0137 | -2.3944
-13.5 | -0.3587 | 0.14995 | -0.0147 | -2.3921
-13 | -0.3428 | 0.14375 | -0.0157 | -2.3847
-12.5 | -0.3316 | 0.13746 | -0.0178 | -2.4123
-12 | -0.3234 | 0.13062 | -0.0205 | -2.4759
-11.5 | -0.3262 | 0.12307 | -0.026 | -2.6505
-11 | -0.3193 | 0.11561 | -0.0279 | -2.7619
-10.5 | -0.306 | 0.10966 | -0.0281 | -2.7904
-10 | -0.2993 | 0.10327 | -0.0297 | -2.8982
-9.5 | -0.2978 | 0.09634 | -0.0323 | -3.0911
-9 | -0.3203 | 0.08585 | -0.0423 | -3.7309
-8.5 | -0.3572 | 0.07734 | -0.0465 | -4.6186
-8 | -0.2702 | 0.06585 | -0.0641 | -4.1033
-7.5 | -0.2864 | 0.05899 | -0.063 | -4.8551
-7 | -0.2902 | 0.05281 | -0.0584 | -5.4952
-6.5 | -0.2726 | 0.04866 | -0.0551 | -5.6021
-6 | -0.2616 | 0.04352 | -0.0497 | -6.011
-5 | -0.2077 | 0.03558 | -0.0421 | -5.8375
-4.5 | -0.1758 | 0.03212 | -0.0378 | -5.4732
-4 | -0.138 | 0.02937 | -0.0344 | -4.6987
-3.5 | -0.0771 | 0.02036 | -0.0297 | -3.7868
-3 | -0.0197 | 0.01797 | -0.0289 | -1.0963
-2.5 | 0.0334 | 0.01661 | -0.0277 | 2.0108
-2 | 0.0812 | 0.0155 | -0.0257 | 5.2387
-1.5 | 0.1255 | 0.01463 | -0.0231 | 8.5783
-0.5 | 0.4242 | 0.01529 | -0.0532 | 27.7436
0 | 0.5036 | 0.01496 | -0.0584 | 33.6631
0.5 | 0.5738 | 0.01457 | -0.062 | 39.3823
1 | 0.6427 | 0.01427 | -0.0653 | 45.0385
1.5 | 0.6881 | 0.01437 | -0.0638 | 47.8845
2 | 0.7345 | 0.01466 | -0.0625 | 50.1023
2.5 | 0.7798 | 0.01481 | -0.061 | 52.6536
3 | 0.8261 | 0.01506 | -0.0596 | 54.8539
3.5 | 0.8716 | 0.01541 | -0.0581 | 56.5607
4 | 0.9171 | 0.01569 | -0.0566 | 58.4512
4.5 | 0.964 | 0.01615 | -0.0553 | 59.6904
5 | 1.0072 | 0.01649 | -0.0534 | 61.0794
5.5 | 1.0525 | 0.01683 | -0.0519 | 62.5371
6 | 1.0965 | 0.01735 | -0.0501 | 63.1988
6.5 | 1.1386 | 0.01774 | -0.048 | 64.1826
7 | 1.1849 | 0.01824 | -0.0467 | 64.9616
7.5 | 1.2216 | 0.01869 | -0.0437 | 65.3612
8 | 1.2648 | 0.01904 | -0.0418 | 66.4286
8.5 | 1.2996 | 0.01962 | -0.0385 | 66.2385
9 | 1.3393 | 0.01994 | -0.036 | 67.1665
9.5 | 1.3689 | 0.02052 | -0.0319 | 66.7105
10 | 1.406 | 0.02082 | -0.0289 | 67.5312
10.5 | 1.4244 | 0.02132 | -0.0228 | 66.8105
11 | 1.4457 | 0.02175 | -0.0172 | 66.469
11.5 | 1.4543 | 0.02211 | -0.0094 | 65.7757
12 | 1.4402 | 0.0226 | 0.0024 | 63.7257
12.5 | 1.4318 | 0.02301 | 0.0127 | 62.2251
13 | 1.4261 | 0.02419 | 0.0205 | 58.9541
13.5 | 1.4262 | 0.02617 | 0.0253 | 54.4975
14 | 1.4235 | 0.02912 | 0.0287 | 48.8839
14.5 | 1.415 | 0.03324 | 0.0308 | 42.5692
15 | 1.3994 | 0.03871 | 0.0317 | 36.1509
15.5 | 1.378 | 0.04528 | 0.0318 | 30.4329
16 | 1.3537 | 0.05271 | 0.0311 | 25.682
16.5 | 1.3299 | 0.06065 | 0.0297 | 21.9275

## 21. Re 250k Mach 0.25 (1)
BIGFOIL.COM POLAR EXPORT
e343
EPPLER 343 |  |  |  | Cl Max: | 1.542 | at alpha= | 12.5 | deg
JavaFoil+Calcfoil stall+Eppler ext transition |  |  |  | L/D Max: | 70.495 | at alpha= | 2.5 | deg
Re: | 250000 |  |  | Cd Min: | 0.00788 | at alpha= | 0.5 | deg
Mach: | 0.25 |  |  | Cl=0 at alpha= | -2.39 | deg
|  |  |  | @ Cl=0.1, Cd= | 0.030923
|  |  |  | @ Cl=0.4, Cd= | 0.0079729
|  |  |  | @ Cl=0.6, Cd= | 0.0086497
alpha (deg) | Cl | Cd | Cm | Cl/Cd
-13 | -0.062 | 0.1283 | -0.003 | -0.483
-12.5 | -0.059 | 0.12054 | -0.003 | -0.491
-12 | -0.056 | 0.12381 | -0.003 | -0.454
-11.5 | -0.14 | 0.11652 | -0.003 | -1.202
-11 | -0.187 | 0.10562 | -0.003 | -1.768
-10.5 | -0.224 | 0.09707 | -0.003 | -2.306
-10 | -0.255 | 0.08905 | -0.003 | -2.863
-9.5 | -0.281 | 0.08279 | -0.003 | -3.39
-9 | -0.301 | 0.08271 | -0.004 | -3.634
-8.5 | -0.314 | 0.07572 | -0.004 | -4.152
-8 | -0.322 | 0.06924 | -0.004 | -4.646
-7.5 | -0.322 | 0.06198 | -0.004 | -5.197
-7 | -0.316 | 0.05781 | -0.004 | -5.459
-6.5 | -0.302 | 0.0529 | -0.004 | -5.712
-6 | -0.282 | 0.0495 | -0.004 | -5.702
-5.5 | -0.256 | 0.04555 | -0.005 | -5.623
-5 | -0.225 | 0.04281 | -0.005 | -5.248
-4.5 | -0.188 | 0.0401 | -0.005 | -4.697
-4 | -0.148 | 0.03798 | -0.005 | -3.899
-3.5 | -0.105 | 0.03587 | -0.005 | -2.916
-3 | -0.059 | 0.03426 | -0.005 | -1.709
-2.5 | -0.011 | 0.03295 | -0.006 | -0.321
-2 | 0.039 | 0.03183 | -0.006 | 1.217
-1.5 | 0.089 | 0.03105 | -0.006 | 2.866
-1 | 0.14 | 0.03046 | -0.007 | 4.591
-0.5 | 0.236 | 0.01108 | -0.02 | 21.342
0 | 0.301 | 0.00824 | -0.02 | 36.494
0.5 | 0.364 | 0.00788 | -0.021 | 46.151
1 | 0.426 | 0.00804 | -0.021 | 53.009
1.5 | 0.489 | 0.00822 | -0.022 | 59.451
2 | 0.551 | 0.00846 | -0.023 | 65.127
2.5 | 0.613 | 0.0087 | -0.023 | 70.495
3 | 0.675 | 0.01205 | -0.024 | 56.019
3.5 | 0.737 | 0.01238 | -0.025 | 59.518
4 | 0.798 | 0.01273 | -0.025 | 62.661
4.5 | 0.859 | 0.01318 | -0.026 | 65.163
5 | 0.919 | 0.01366 | -0.027 | 67.261
5.5 | 0.978 | 0.0142 | -0.027 | 68.887
6 | 1.03 | 0.01486 | -0.028 | 69.323
6.5 | 1.076 | 0.0159 | -0.028 | 67.669
7 | 1.124 | 0.0171 | -0.029 | 65.712
7.5 | 1.171 | 0.01847 | -0.029 | 63.418
8 | 1.218 | 0.02004 | -0.029 | 60.777
8.5 | 1.265 | 0.02209 | -0.03 | 57.256
9 | 1.314 | 0.02355 | -0.03 | 55.78
9.5 | 1.359 | 0.02558 | -0.031 | 53.128
10 | 1.402 | 0.02787 | -0.031 | 50.323
10.5 | 1.445 | 0.03041 | -0.032 | 47.5
11 | 1.482 | 0.03269 | -0.032 | 45.355
11.5 | 1.516 | 0.03661 | -0.033 | 41.417
12 | 1.537 | 0.04194 | -0.033 | 36.657
12.5 | 1.542 | 0.04924 | -0.033 | 31.312
13 | 1.539 | 0.05547 | -0.034 | 27.743
13.5 | 1.524 | 0.06382 | -0.034 | 23.874
14 | 1.5 | 0.0697 | -0.035 | 21.517
14.5 | 1.46 | 0.07865 | -0.035 | 18.567
15 | 1.411 | 0.08554 | -0.035 | 16.494
15.5 | 1.348 | 0.09314 | -0.036 | 14.474
16 | 1.272 | 0.10194 | -0.036 | 12.477
16.5 | 1.182 | 0.113 | -0.036 | 10.461
17 | 1.011 | 0.16308 | -0.02 | 6.202
17.5 | 0.916 | 0.17239 | -0.014 | 5.311

## 22. Re 250k Mach 0.25 (2)
BIGFOIL.COM POLAR EXPORT
e343
EPPLER 343 |  |  |  | Cl Max: | 1.4395 | at alpha= | 11 | deg
XFOIL ncrit=9 |  |  |  | L/D Max: | 63.7978 | at alpha= | 9.5 | deg
Re: | 250000 |  |  | Cd Min: | 0.23338 | at alpha= | -20 | deg
Mach: | 0.25 |  |  | Cl=0 at alpha= | -2.8194 | deg
|  |  |  | @ Cl=0.1, Cd= | 0.015859
|  |  |  | @ Cl=0.4, Cd= | 0.015529
|  |  |  | @ Cl=0.6, Cd= | 0.015021
alpha (deg) | Cl | Cd | Cm | Cl/Cd
-20 | -0.5562 | 0.23338 | 0.026 | -2.3832
-19.5 | -0.5382 | 0.22759 | 0.0228 | -2.3648
-19 | -0.5204 | 0.22164 | 0.0194 | -2.348
-18.5 | -0.5027 | 0.21564 | 0.0161 | -2.3312
-18 | -0.4857 | 0.20949 | 0.0123 | -2.3185
-17 | -0.4524 | 0.19693 | 0.0059 | -2.2973
-16.5 | -0.435 | 0.19087 | 0.0033 | -2.279
-16 | -0.4183 | 0.18472 | 0.0004 | -2.2645
-15.5 | -0.4024 | 0.17844 | -0.0025 | -2.2551
-15 | -0.3879 | 0.17204 | -0.0057 | -2.2547
-14.5 | -0.379 | 0.16602 | -0.0101 | -2.2829
-14 | -0.3641 | 0.1589 | -0.0123 | -2.2914
-13.5 | -0.3468 | 0.15242 | -0.0135 | -2.2753
-13 | -0.3333 | 0.1461 | -0.0156 | -2.2813
-12.5 | -0.3215 | 0.13968 | -0.018 | -2.3017
-12 | -0.3211 | 0.13262 | -0.0232 | -2.4212
-11.5 | -0.315 | 0.12522 | -0.0262 | -2.5156
-11 | -0.2962 | 0.11899 | -0.0256 | -2.4893
-10.5 | -0.2869 | 0.11264 | -0.0274 | -2.5471
-10 | -0.2825 | 0.1057 | -0.03 | -2.6727
-9.5 | -0.2928 | 0.09736 | -0.0371 | -3.0074
-9 | -0.2878 | 0.09039 | -0.0373 | -3.184
-8.5 | -0.2565 | 0.08175 | -0.0459 | -3.1376
-8 | -0.2441 | 0.06706 | -0.0708 | -3.64
-7 | -0.2566 | 0.05648 | -0.063 | -4.5432
-6.5 | -0.2511 | 0.05174 | -0.0591 | -4.8531
-6 | -0.2448 | 0.04628 | -0.0544 | -5.2895
-5 | -0.2006 | 0.0376 | -0.0456 | -5.3351
-4.5 | -0.1719 | 0.03373 | -0.0408 | -5.0964
-4 | -0.1363 | 0.03075 | -0.0367 | -4.4325
-3.5 | -0.0797 | 0.02188 | -0.0313 | -3.6426
-3 | -0.0208 | 0.01892 | -0.0301 | -1.0994
-2.5 | 0.0368 | 0.01738 | -0.0291 | 2.1174
-2 | 0.0886 | 0.01611 | -0.0274 | 5.4997
-1.5 | 0.1341 | 0.01511 | -0.0246 | 8.8749
-1 | 0.1673 | 0.01228 | -0.0186 | 13.6238
-0.5 | 0.4173 | 0.01577 | -0.0503 | 26.4616
0 | 0.514 | 0.01536 | -0.0583 | 33.4635
0.5 | 0.5868 | 0.01509 | -0.062 | 38.8867
1 | 0.6591 | 0.01471 | -0.0656 | 44.8063
1.5 | 0.7115 | 0.01487 | -0.0651 | 47.848
2 | 0.7581 | 0.01507 | -0.0635 | 50.3052
2.5 | 0.8056 | 0.01531 | -0.0619 | 52.6192
3 | 0.8527 | 0.0157 | -0.0603 | 54.3121
3.5 | 0.8993 | 0.01599 | -0.0586 | 56.2414
4 | 0.9479 | 0.01646 | -0.0572 | 57.5881
4.5 | 0.9923 | 0.01685 | -0.055 | 58.8902
5 | 1.0391 | 0.01725 | -0.0533 | 60.2377
5.5 | 1.0846 | 0.01782 | -0.0513 | 60.8642
6 | 1.1277 | 0.01829 | -0.0489 | 61.6566
6.5 | 1.1758 | 0.01881 | -0.0473 | 62.5093
7 | 1.2128 | 0.0194 | -0.0438 | 62.5155
7.5 | 1.2578 | 0.01981 | -0.0416 | 63.4932
8 | 1.2925 | 0.02054 | -0.0377 | 62.926
8.5 | 1.3337 | 0.02091 | -0.0348 | 63.7829
9 | 1.3624 | 0.02164 | -0.0299 | 62.9575
9.5 | 1.401 | 0.02196 | -0.0264 | 63.7978
10 | 1.4164 | 0.02267 | -0.0194 | 62.479
10.5 | 1.4382 | 0.02311 | -0.0132 | 62.2328
11 | 1.4395 | 0.02363 | -0.0037 | 60.9183
11.5 | 1.4154 | 0.02412 | 0.0099 | 58.6816
12 | 1.4053 | 0.0247 | 0.0202 | 56.8947
12.5 | 1.3953 | 0.02652 | 0.0276 | 52.6131
13 | 1.3928 | 0.02911 | 0.0318 | 47.8461
13.5 | 1.3871 | 0.03281 | 0.0344 | 42.2767
14 | 1.376 | 0.03767 | 0.0358 | 36.5277
14.5 | 1.3591 | 0.0436 | 0.0362 | 31.172
15 | 1.3392 | 0.05027 | 0.036 | 26.6401
15.5 | 1.3159 | 0.05791 | 0.0348 | 22.7232
16 | 1.2924 | 0.06614 | 0.033 | 19.5404

## 23. Re 250k Mach 0.50 (1)
BIGFOIL.COM POLAR EXPORT
e343
EPPLER 343 |  |  |  | Cl Max: | 1.513 | at alpha= | 11 | deg
JavaFoil+Calcfoil stall+Eppler ext transition |  |  |  | L/D Max: | 57.196 | at alpha= | 3.5 | deg
Re: | 250000 |  |  | Cd Min: | 0.01139 | at alpha= | 0 | deg
Mach: | 0.5 |  |  | Cl=0 at alpha= | -2.3962 | deg
|  |  |  | @ Cl=0.1, Cd= | 0.034298
|  |  |  | @ Cl=0.4, Cd= | 0.011631
|  |  |  | @ Cl=0.6, Cd= | 0.012572
alpha (deg) | Cl | Cd | Cm | Cl/Cd
-20 | -0.954 | 0.26203 | -0.001 | -3.642
-19.5 | -0.928 | 0.25844 | -0.001 | -3.592
-19 | -0.902 | 0.25509 | -0.002 | -3.537
-18.5 | -0.876 | 0.24881 | -0.002 | -3.522
-18 | -0.85 | 0.24549 | -0.002 | -3.463
-17.5 | -0.824 | 0.22791 | -0.002 | -3.616
-17 | -0.798 | 0.21959 | -0.002 | -3.633
-16.5 | -0.772 | 0.22112 | -0.002 | -3.489
-16 | -0.743 | 0.20205 | -0.002 | -3.676
-15.5 | -0.716 | 0.19561 | -0.003 | -3.658
-15 | -0.689 | 0.18757 | -0.003 | -3.673
-14.5 | -0.662 | 0.18316 | -0.003 | -3.616
-14 | -0.636 | 0.18326 | -0.003 | -3.468
-13.5 | -0.609 | 0.17864 | -0.003 | -3.408
-13 | -0.582 | 0.17363 | -0.004 | -3.352
-12.5 | -0.555 | 0.17176 | -0.004 | -3.232
-12 | -0.528 | 0.17062 | -0.004 | -3.096
-11.5 | -0.501 | 0.16185 | -0.004 | -3.097
-11 | -0.473 | 0.1442 | -0.004 | -3.28
-10.5 | -0.446 | 0.13888 | -0.004 | -3.211
-10 | -0.419 | 0.1359 | -0.004 | -3.082
-9.5 | -0.392 | 0.13145 | -0.005 | -2.98
-9 | -0.364 | 0.12888 | -0.005 | -2.828
-8.5 | -0.337 | 0.12578 | -0.005 | -2.681
-8 | -0.31 | 0.11508 | -0.005 | -2.69
-7.5 | -0.282 | 0.11282 | -0.005 | -2.502
-7 | -0.255 | 0.11068 | -0.005 | -2.302
-6.5 | -0.227 | 0.07845 | -0.005 | -2.897
-6 | -0.2 | 0.05871 | -0.006 | -3.401
-5.5 | -0.172 | 0.06549 | -0.006 | -2.628
-5 | -0.144 | 0.05191 | -0.006 | -2.784
-4.5 | -0.117 | 0.05336 | -0.006 | -2.19
-4 | -0.089 | 0.04663 | -0.006 | -1.912
-3.5 | -0.099 | 0.04184 | -0.006 | -2.355
-3 | -0.061 | 0.03946 | -0.006 | -1.538
-2.5 | -0.011 | 0.03699 | -0.006 | -0.308
-2 | 0.042 | 0.03544 | -0.006 | 1.198
-1.5 | 0.098 | 0.03432 | -0.007 | 2.869
-1 | 0.156 | 0.03367 | -0.007 | 4.62
-0.5 | 0.264 | 0.01421 | -0.022 | 18.557
0 | 0.335 | 0.01139 | -0.023 | 29.423
0.5 | 0.405 | 0.01165 | -0.023 | 34.751
1 | 0.474 | 0.01194 | -0.024 | 39.729
1.5 | 0.544 | 0.01228 | -0.025 | 44.268
2 | 0.613 | 0.01264 | -0.025 | 48.487
2.5 | 0.681 | 0.01311 | -0.026 | 51.947
3 | 0.748 | 0.01359 | -0.027 | 55.068
3.5 | 0.813 | 0.01421 | -0.027 | 57.196
4 | 0.867 | 0.01519 | -0.028 | 57.055
4.5 | 0.923 | 0.01635 | -0.028 | 56.449
5 | 0.979 | 0.01768 | -0.028 | 55.382
5.5 | 1.034 | 0.0192 | -0.029 | 53.884
6 | 1.089 | 0.0209 | -0.029 | 52.111
6.5 | 1.142 | 0.02279 | -0.03 | 50.124
7 | 1.195 | 0.02493 | -0.03 | 47.913
7.5 | 1.249 | 0.02706 | -0.031 | 46.159
8 | 1.301 | 0.02955 | -0.031 | 44.025
8.5 | 1.35 | 0.03228 | -0.032 | 41.833
9 | 1.397 | 0.03538 | -0.032 | 39.484
9.5 | 1.44 | 0.03903 | -0.033 | 36.904
10 | 1.478 | 0.04343 | -0.033 | 34.028
10.5 | 1.505 | 0.04998 | -0.034 | 30.105
11 | 1.513 | 0.05924 | -0.034 | 25.544
11.5 | 1.498 | 0.07026 | -0.034 | 21.318
12 | 1.387 | 0.08491 | -0.034 | 16.331
12.5 | 0.888 | 0.11778 | -0.033 | 7.541
13 | 0.856 | 0.16716 | -0.016 | 5.12
13.5 | 0.885 | 0.187 | -0.019 | 4.733
14 | 0.913 | 0.19196 | -0.02 | 4.757
14.5 | 0.943 | 0.21231 | -0.022 | 4.441
15 | 0.971 | 0.21784 | -0.024 | 4.458
15.5 | 1.002 | 0.23337 | -0.026 | 4.292
16 | 1.029 | 0.2411 | -0.027 | 4.269

## 24. Re 250k Mach 0.50 (2)
BIGFOIL.COM POLAR EXPORT
e343
EPPLER 343 |  |  |  | Cl Max: | 1.2422 | at alpha= | 7 | deg
XFOIL ncrit=9 |  |  |  | L/D Max: | 50.8002 | at alpha= | 3.5 | deg
Re: | 250000 |  |  | Cd Min: | 0.14796 | at alpha= | 16 | deg
Mach: | 0.5 |  |  | Cl=0 at alpha= | -99 | deg
|  |  |  | @ Cl=0.1, Cd= | 0.01739
|  |  |  | @ Cl=0.4, Cd= | 0.01739
|  |  |  | @ Cl=0.6, Cd= | 0.017386
alpha (deg) | Cl | Cd | Cm | Cl/Cd
0 | 0.566 | 0.01739 | -0.059 | 32.5474
0.5 | 0.6433 | 0.01738 | -0.0617 | 37.0138
1 | 0.7223 | 0.01732 | -0.0646 | 41.7032
1.5 | 0.7995 | 0.01747 | -0.0674 | 45.7642
2 | 0.86 | 0.01782 | -0.0667 | 48.2604
2.5 | 0.9118 | 0.01846 | -0.0643 | 49.3933
3 | 0.9582 | 0.01921 | -0.0609 | 49.8803
3.5 | 1.0094 | 0.01987 | -0.0581 | 50.8002
4 | 1.0507 | 0.02097 | -0.054 | 50.1049
4.5 | 1.0948 | 0.02188 | -0.0501 | 50.0366
5 | 1.1351 | 0.02301 | -0.0455 | 49.3307
5.5 | 1.164 | 0.02444 | -0.0395 | 47.6268
6 | 1.2116 | 0.02519 | -0.0355 | 48.0985
6.5 | 1.2033 | 0.02757 | -0.0249 | 43.6453
7 | 1.2422 | 0.0282 | -0.0194 | 44.0496
7.5 | 1.1653 | 0.03147 | -0.0009 | 37.0289
8 | 1.1503 | 0.03324 | 0.0094 | 34.6059
8.5 | 0.9657 | 0.04614 | 0.0211 | 20.9298
9 | 1.0432 | 0.04306 | 0.0265 | 24.2267
9.5 | 0.9377 | 0.05468 | 0.0299 | 17.1489
11 | 0.7942 | 0.08499 | 0.0276 | 9.3446
11.5 | 0.8475 | 0.08444 | 0.0303 | 10.0367
12.5 | 0.8401 | 0.0984 | 0.0274 | 8.5376
13.5 | 0.8381 | 0.11313 | 0.0229 | 7.4083
14 | 0.8898 | 0.11294 | 0.0245 | 7.8785
14.5 | 0.8954 | 0.11978 | 0.0221 | 7.4754
15 | 0.697 | 0.11788 | 0.0229 | 5.9128
15.5 | 0.6821 | 0.12522 | 0.0184 | 5.4472
16 | 0.8774 | 0.14796 | 0.009 | 5.93

## 25. Re 500k Mach 0.00 (1)
BIGFOIL.COM POLAR EXPORT
e343
EPPLER 343 |  |  |  | Cl Max: | 1.564 | at alpha= | 13.5 | deg
JavaFoil+Calcfoil stall+Eppler ext transition |  |  |  | L/D Max: | 116.963 | at alpha= | 7 | deg
Re: | 500000 |  |  | Cd Min: | 0.00646 | at alpha= | 0 | deg
Mach: | 0 |  |  | Cl=0 at alpha= | -2.3958 | deg
|  |  |  | @ Cl=0.1, Cd= | 0.026336
|  |  |  | @ Cl=0.4, Cd= | 0.0067731
|  |  |  | @ Cl=0.6, Cd= | 0.007538
alpha (deg) | Cl | Cd | Cm | Cl/Cd
-15.5 | -0.331 | 0.13247 | -0.002 | -2.502
-15 | -0.343 | 0.12695 | -0.002 | -2.703
-14.5 | -0.355 | 0.11935 | -0.002 | -2.971
-14 | -0.366 | 0.11268 | -0.002 | -3.247
-13.5 | -0.377 | 0.10776 | -0.002 | -3.496
-13 | -0.387 | 0.10089 | -0.002 | -3.834
-12.5 | -0.396 | 0.09513 | -0.003 | -4.163
-12 | -0.404 | 0.09039 | -0.003 | -4.47
-11.5 | -0.411 | 0.08795 | -0.003 | -4.668
-11 | -0.415 | 0.08144 | -0.003 | -5.098
-10.5 | -0.418 | 0.0767 | -0.003 | -5.446
-10 | -0.418 | 0.07229 | -0.003 | -5.779
-9.5 | -0.415 | 0.06766 | -0.003 | -6.132
-9 | -0.409 | 0.06336 | -0.003 | -6.453
-8.5 | -0.399 | 0.05923 | -0.004 | -6.743
-8 | -0.386 | 0.05661 | -0.004 | -6.821
-7.5 | -0.369 | 0.05217 | -0.004 | -7.076
-7 | -0.348 | 0.04959 | -0.004 | -7.021
-6.5 | -0.323 | 0.04646 | -0.004 | -6.958
-6 | -0.294 | 0.04405 | -0.004 | -6.685
-5.5 | -0.262 | 0.04115 | -0.004 | -6.369
-5 | -0.226 | 0.03909 | -0.005 | -5.791
-4.5 | -0.188 | 0.0371 | -0.005 | -5.058
-4 | -0.146 | 0.03533 | -0.005 | -4.138
-3.5 | -0.103 | 0.03379 | -0.005 | -3.037
-3 | -0.057 | 0.03246 | -0.005 | -1.762
-2.5 | -0.01 | 0.03137 | -0.005 | -0.329
-2 | 0.038 | 0.03049 | -0.006 | 1.234
-1.5 | 0.086 | 0.02979 | -0.007 | 2.9
-1 | 0.168 | 0.00956 | -0.019 | 17.57
-0.5 | 0.229 | 0.00951 | -0.019 | 24.098
0 | 0.292 | 0.00646 | -0.02 | 45.116
0.5 | 0.352 | 0.0066 | -0.02 | 53.394
1 | 0.413 | 0.00682 | -0.021 | 60.594
1.5 | 0.474 | 0.00699 | -0.022 | 67.811
2 | 0.535 | 0.00718 | -0.022 | 74.479
2.5 | 0.596 | 0.00742 | -0.023 | 80.302
3 | 0.657 | 0.00922 | -0.024 | 71.235
3.5 | 0.717 | 0.00955 | -0.024 | 75.109
4 | 0.778 | 0.00982 | -0.025 | 79.179
4.5 | 0.838 | 0.01023 | -0.026 | 81.881
5 | 0.895 | 0.0081 | -0.026 | 110.507
5.5 | 0.954 | 0.00844 | -0.027 | 113.026
6 | 1.013 | 0.00881 | -0.027 | 114.94
6.5 | 1.071 | 0.00922 | -0.028 | 116.244
7 | 1.129 | 0.00965 | -0.029 | 116.963
7.5 | 1.186 | 0.01197 | -0.03 | 99.082
8 | 1.242 | 0.01249 | -0.03 | 99.423
8.5 | 1.296 | 0.01306 | -0.031 | 99.29
9 | 1.344 | 0.01395 | -0.032 | 96.344
9.5 | 1.382 | 0.01526 | -0.032 | 90.564
10 | 1.422 | 0.01673 | -0.032 | 85.011
10.5 | 1.461 | 0.01852 | -0.033 | 78.901
11 | 1.496 | 0.02078 | -0.033 | 71.989
11.5 | 1.528 | 0.02348 | -0.033 | 65.093
12 | 1.549 | 0.02774 | -0.034 | 55.838
12.5 | 1.56 | 0.03292 | -0.034 | 47.371
13 | 1.563 | 0.03964 | -0.034 | 39.421
13.5 | 1.564 | 0.04575 | -0.035 | 34.187
14 | 1.558 | 0.05268 | -0.035 | 29.567
14.5 | 1.549 | 0.05731 | -0.035 | 27.027
15 | 1.529 | 0.06462 | -0.035 | 23.662
15.5 | 1.507 | 0.06964 | -0.036 | 21.638
16 | 1.479 | 0.07497 | -0.036 | 19.723
16.5 | 1.444 | 0.08071 | -0.037 | 17.893
17 | 1.404 | 0.087 | -0.037 | 16.142
17.5 | 1.36 | 0.09366 | -0.037 | 14.526
18 | 1.313 | 0.10076 | -0.038 | 13.027
18.5 | 1.262 | 0.1088 | -0.038 | 11.597

## 26. Re 500k Mach 0.00 (2)
BIGFOIL.COM POLAR EXPORT
e343
EPPLER 343 |  |  |  | Cl Max: | 1.4971 | at alpha= | 11.5 | deg
XFOIL ncrit=9 |  |  |  | L/D Max: | 92.3909 | at alpha= | 11 | deg
Re: | 500000 |  |  | Cd Min: | 0.22856 | at alpha= | -20 | deg
Mach: | 0 |  |  | Cl=0 at alpha= | -2.7107 | deg
|  |  |  | @ Cl=0.1, Cd= | 0.012009
|  |  |  | @ Cl=0.4, Cd= | 0.01199
|  |  |  | @ Cl=0.6, Cd= | 0.01237
alpha (deg) | Cl | Cd | Cm | Cl/Cd
-20 | -0.5461 | 0.22856 | 0.0242 | -2.3893
-19.5 | -0.5299 | 0.22246 | 0.0203 | -2.382
-18.5 | -0.4994 | 0.20997 | 0.0134 | -2.3784
-18 | -0.4823 | 0.20439 | 0.0113 | -2.3597
-17.5 | -0.4661 | 0.19867 | 0.0085 | -2.3461
-17 | -0.4505 | 0.19277 | 0.0057 | -2.337
-16.5 | -0.4352 | 0.18672 | 0.0028 | -2.3308
-16 | -0.4206 | 0.1804 | 0 | -2.3315
-15.5 | -0.4077 | 0.17363 | -0.0035 | -2.3481
-15 | -0.3987 | 0.16683 | -0.0074 | -2.3899
-14 | -0.3731 | 0.15347 | -0.0116 | -2.4311
-13.5 | -0.3597 | 0.1474 | -0.0132 | -2.4403
-13 | -0.3478 | 0.14137 | -0.015 | -2.4602
-12.5 | -0.3376 | 0.13491 | -0.0173 | -2.5024
-12 | -0.3291 | 0.12812 | -0.0195 | -2.5687
-11.5 | -0.3218 | 0.12118 | -0.0219 | -2.6556
-11 | -0.323 | 0.11244 | -0.0266 | -2.8726
-10.5 | -0.3231 | 0.10392 | -0.0308 | -3.1091
-10 | -0.3227 | 0.09626 | -0.0327 | -3.3524
-9.5 | -0.32 | 0.08978 | -0.0345 | -3.5643
-9 | -0.2348 | 0.07531 | -0.0631 | -3.1178
-8.5 | -0.2581 | 0.06681 | -0.0682 | -3.8632
-8 | -0.2886 | 0.06081 | -0.0645 | -4.7459
-7.5 | -0.3214 | 0.05027 | -0.0585 | -6.3935
-7 | -0.3106 | 0.04608 | -0.0547 | -6.7405
-6.5 | -0.2927 | 0.04239 | -0.051 | -6.9049
-6 | -0.2806 | 0.03542 | -0.0442 | -7.9221
-5.5 | -0.2489 | 0.03265 | -0.0414 | -7.6233
-5 | -0.2197 | 0.0281 | -0.0363 | -7.8185
-4.5 | -0.1823 | 0.02535 | -0.0329 | -7.1913
-4 | -0.1355 | 0.0188 | -0.0287 | -7.2074
-3.5 | -0.0783 | 0.01513 | -0.0274 | -5.1751
-2.5 | 0.0209 | 0.01308 | -0.0242 | 1.5979
-2 | 0.0673 | 0.01237 | -0.0222 | 5.4406
-1.5 | 0.1144 | 0.01185 | -0.0203 | 9.654
-1 | 0.1584 | 0.01111 | -0.0179 | 14.2574
-0.5 | 0.1556 | 0.00885 | -0.0056 | 17.5819
0 | 0.2133 | 0.01008 | -0.0034 | 21.1607
0.5 | 0.3972 | 0.01198 | -0.0278 | 33.1553
1 | 0.4594 | 0.01221 | -0.0292 | 37.6249
1.5 | 0.5235 | 0.0122 | -0.0312 | 42.9098
2 | 0.5677 | 0.0124 | -0.0291 | 45.7823
2.5 | 0.6318 | 0.01234 | -0.0312 | 51.1994
3 | 0.687 | 0.01241 | -0.0314 | 55.3586
3.5 | 0.7313 | 0.01258 | -0.0295 | 58.132
4 | 0.7908 | 0.01258 | -0.0307 | 62.8617
4.5 | 0.8442 | 0.01272 | -0.0308 | 66.3679
5 | 0.8897 | 0.0129 | -0.0292 | 68.969
5.5 | 0.937 | 0.01297 | -0.028 | 72.2436
6 | 0.9937 | 0.01319 | -0.0289 | 75.3374
6.5 | 1.0437 | 0.01331 | -0.0284 | 78.4147
7 | 1.092 | 0.01346 | -0.0276 | 81.1293
7.5 | 1.1332 | 0.01378 | -0.0253 | 82.2351
8 | 1.1792 | 0.0139 | -0.0241 | 84.8345
8.5 | 1.232 | 0.01424 | -0.0245 | 86.5169
9 | 1.2807 | 0.01438 | -0.0241 | 89.0612
9.5 | 1.3248 | 0.01474 | -0.0228 | 89.8779
10 | 1.367 | 0.01497 | -0.0211 | 91.316
10.5 | 1.4135 | 0.01535 | -0.0206 | 92.0847
11 | 1.4607 | 0.01581 | -0.0204 | 92.3909
11.5 | 1.4971 | 0.01639 | -0.0182 | 91.3423
12 | 1.4889 | 0.01683 | -0.0072 | 88.467
12.5 | 1.4646 | 0.01731 | 0.0063 | 84.6101
13 | 1.4583 | 0.01841 | 0.0151 | 79.2124
13.5 | 1.4622 | 0.02039 | 0.0201 | 71.7116
14 | 1.4594 | 0.02358 | 0.0238 | 61.8914
14.5 | 1.4555 | 0.02763 | 0.026 | 52.6782
15 | 1.4412 | 0.03313 | 0.0273 | 43.5014
15.5 | 1.4199 | 0.03972 | 0.0279 | 35.7477
16 | 1.394 | 0.04721 | 0.0278 | 29.5276
16.5 | 1.3672 | 0.05535 | 0.0268 | 24.701

## 27. Re 500k Mach 0.10 (1)
BIGFOIL.COM POLAR EXPORT
e343
EPPLER 343 |  |  |  | Cl Max: | 1.562 | at alpha= | 13 | deg
JavaFoil+Calcfoil stall+Eppler ext transition |  |  |  | L/D Max: | 116.723 | at alpha= | 7 | deg
Re: | 500000 |  |  | Cd Min: | 0.0065 | at alpha= | 0 | deg
Mach: | 0.1 |  |  | Cl=0 at alpha= | -2.3958 | deg
|  |  |  | @ Cl=0.1, Cd= | 0.02663
|  |  |  | @ Cl=0.4, Cd= | 0.0067807
|  |  |  | @ Cl=0.6, Cd= | 0.0074877
alpha (deg) | Cl | Cd | Cm | Cl/Cd
-15 | -0.302 | 0.12842 | -0.002 | -2.348
-14.5 | -0.315 | 0.12121 | -0.002 | -2.6
-14 | -0.329 | 0.11581 | -0.002 | -2.838
-13.5 | -0.342 | 0.10768 | -0.002 | -3.173
-13 | -0.354 | 0.10269 | -0.002 | -3.45
-12.5 | -0.366 | 0.10039 | -0.003 | -3.646
-12 | -0.377 | 0.09142 | -0.003 | -4.122
-11.5 | -0.386 | 0.08903 | -0.003 | -4.337
-11 | -0.394 | 0.08328 | -0.003 | -4.726
-10.5 | -0.399 | 0.07819 | -0.003 | -5.102
-10 | -0.402 | 0.0727 | -0.003 | -5.526
-9.5 | -0.401 | 0.06812 | -0.003 | -5.894
-9 | -0.398 | 0.06381 | -0.004 | -6.237
-8.5 | -0.391 | 0.05976 | -0.004 | -6.538
-8 | -0.38 | 0.05559 | -0.004 | -6.829
-7.5 | -0.364 | 0.05328 | -0.004 | -6.838
-7 | -0.345 | 0.05018 | -0.004 | -6.873
-6.5 | -0.321 | 0.047 | -0.004 | -6.834
-6 | -0.293 | 0.04409 | -0.004 | -6.654
-5.5 | -0.262 | 0.04156 | -0.005 | -6.296
-5 | -0.226 | 0.03913 | -0.005 | -5.785
-4.5 | -0.188 | 0.03716 | -0.005 | -5.056
-4 | -0.147 | 0.03536 | -0.005 | -4.145
-3.5 | -0.103 | 0.03384 | -0.005 | -3.042
-3 | -0.057 | 0.03248 | -0.005 | -1.767
-2.5 | -0.01 | 0.03144 | -0.006 | -0.329
-2 | 0.038 | 0.0305 | -0.006 | 1.24
-1.5 | 0.087 | 0.02985 | -0.007 | 2.907
-1 | 0.169 | 0.00954 | -0.019 | 17.694
-0.5 | 0.23 | 0.00953 | -0.019 | 24.175
0 | 0.293 | 0.0065 | -0.02 | 45.114
0.5 | 0.354 | 0.00666 | -0.02 | 53.176
1 | 0.415 | 0.00682 | -0.021 | 60.938
1.5 | 0.476 | 0.00701 | -0.022 | 67.947
2 | 0.537 | 0.0072 | -0.022 | 74.651
2.5 | 0.598 | 0.00743 | -0.023 | 80.542
3 | 0.66 | 0.00922 | -0.024 | 71.56
3.5 | 0.721 | 0.00957 | -0.024 | 75.311
4 | 0.781 | 0.00991 | -0.025 | 78.846
4.5 | 0.842 | 0.01027 | -0.026 | 81.971
5 | 0.899 | 0.00813 | -0.026 | 110.548
5.5 | 0.959 | 0.00848 | -0.027 | 113.022
6 | 1.018 | 0.00885 | -0.028 | 114.949
6.5 | 1.076 | 0.00927 | -0.028 | 116.143
7 | 1.134 | 0.00972 | -0.029 | 116.723
7.5 | 1.192 | 0.01247 | -0.03 | 95.591
8 | 1.247 | 0.0126 | -0.031 | 98.957
8.5 | 1.302 | 0.01321 | -0.031 | 98.546
9 | 1.346 | 0.01421 | -0.032 | 94.692
9.5 | 1.385 | 0.01557 | -0.032 | 88.936
10 | 1.425 | 0.01712 | -0.032 | 83.28
10.5 | 1.464 | 0.01896 | -0.033 | 77.208
11 | 1.499 | 0.02131 | -0.033 | 70.337
11.5 | 1.531 | 0.02415 | -0.033 | 63.412
12 | 1.551 | 0.02854 | -0.034 | 54.339
12.5 | 1.56 | 0.03403 | -0.034 | 45.848
13 | 1.562 | 0.0407 | -0.034 | 38.384
13.5 | 1.562 | 0.04699 | -0.035 | 33.238
14 | 1.553 | 0.05385 | -0.035 | 28.838
14.5 | 1.541 | 0.05866 | -0.035 | 26.27
15 | 1.517 | 0.06609 | -0.035 | 22.959
15.5 | 1.491 | 0.07128 | -0.036 | 20.919
16 | 1.458 | 0.0769 | -0.036 | 18.957
16.5 | 1.418 | 0.08298 | -0.037 | 17.088
17 | 1.373 | 0.08935 | -0.037 | 15.361
17.5 | 1.322 | 0.09645 | -0.037 | 13.712
18 | 1.268 | 0.10438 | -0.038 | 12.15

## 28. Re 500k Mach 0.10 (2)
BIGFOIL.COM POLAR EXPORT
e343
EPPLER 343 |  |  |  | Cl Max: | 1.4994 | at alpha= | 11.5 | deg
XFOIL ncrit=9 |  |  |  | L/D Max: | 91.7375 | at alpha= | 11 | deg
Re: | 500000 |  |  | Cd Min: | 0.22918 | at alpha= | -20 | deg
Mach: | 0.1 |  |  | Cl=0 at alpha= | -2.7213 | deg
|  |  |  | @ Cl=0.1, Cd= | 0.012069
|  |  |  | @ Cl=0.4, Cd= | 0.012019
|  |  |  | @ Cl=0.6, Cd= | 0.012417
alpha (deg) | Cl | Cd | Cm | Cl/Cd
-20 | -0.5472 | 0.22918 | 0.0244 | -2.3876
-19.5 | -0.531 | 0.22308 | 0.0205 | -2.3803
-18.5 | -0.4998 | 0.21057 | 0.0137 | -2.3736
-18 | -0.4826 | 0.20497 | 0.0115 | -2.3545
-17.5 | -0.4663 | 0.19922 | 0.0086 | -2.3406
-17 | -0.4505 | 0.19329 | 0.0058 | -2.3307
-16.5 | -0.435 | 0.1872 | 0.0029 | -2.3237
-16 | -0.4202 | 0.18083 | 0 | -2.3237
-15.5 | -0.4075 | 0.17403 | -0.0036 | -2.3416
-15 | -0.3984 | 0.16728 | -0.0076 | -2.3816
-14.5 | -0.39 | 0.16062 | -0.0111 | -2.4281
-14 | -0.3708 | 0.15406 | -0.0114 | -2.4069
-13.5 | -0.3576 | 0.14796 | -0.0131 | -2.4169
-13 | -0.3458 | 0.14185 | -0.015 | -2.4378
-12.5 | -0.3354 | 0.1354 | -0.0172 | -2.4771
-12 | -0.3268 | 0.12856 | -0.0195 | -2.542
-11.5 | -0.3194 | 0.12157 | -0.022 | -2.6273
-11 | -0.3215 | 0.11262 | -0.0271 | -2.8547
-10.5 | -0.3204 | 0.10435 | -0.031 | -3.0704
-10 | -0.317 | 0.09743 | -0.032 | -3.2536
-9.5 | -0.3134 | 0.09103 | -0.0337 | -3.4428
-9 | -0.2243 | 0.07599 | -0.0638 | -2.9517
-8.5 | -0.2488 | 0.06774 | -0.0682 | -3.6729
-8 | -0.28 | 0.06119 | -0.0656 | -4.5759
-7.5 | -0.3144 | 0.05131 | -0.0597 | -6.1275
-7 | -0.3051 | 0.04702 | -0.0558 | -6.4887
-6.5 | -0.2888 | 0.04315 | -0.052 | -6.6929
-6 | -0.2777 | 0.03605 | -0.0452 | -7.7032
-5.5 | -0.247 | 0.03319 | -0.0423 | -7.442
-5 | -0.2187 | 0.02851 | -0.037 | -7.671
-4.5 | -0.1818 | 0.02568 | -0.0334 | -7.0794
-4 | -0.1356 | 0.01882 | -0.0291 | -7.2051
-3.5 | -0.0786 | 0.01532 | -0.0278 | -5.1305
-3 | -0.0272 | 0.01399 | -0.0264 | -1.9442
-2.5 | 0.0216 | 0.01317 | -0.0245 | 1.6401
-2 | 0.0682 | 0.01241 | -0.0224 | 5.4956
-1.5 | 0.1157 | 0.0119 | -0.0205 | 9.7227
-1 | 0.1601 | 0.01121 | -0.0181 | 14.2819
-0.5 | 0.1578 | 0.00887 | -0.0059 | 17.7903
0 | 0.2136 | 0.01009 | -0.0033 | 21.1695
0.5 | 0.3975 | 0.01201 | -0.0275 | 33.0974
1 | 0.4615 | 0.01224 | -0.0291 | 37.7042
1.5 | 0.5263 | 0.01225 | -0.0311 | 42.9633
2 | 0.5704 | 0.01244 | -0.029 | 45.8521
2.5 | 0.635 | 0.01239 | -0.0311 | 51.251
3 | 0.691 | 0.01248 | -0.0314 | 55.3686
3.5 | 0.7349 | 0.01263 | -0.0293 | 58.1869
4 | 0.7949 | 0.01264 | -0.0306 | 62.8877
4.5 | 0.8488 | 0.01283 | -0.0307 | 66.1574
5 | 0.8954 | 0.01296 | -0.0292 | 69.0895
5.5 | 0.9418 | 0.01305 | -0.0277 | 72.1686
6 | 0.9989 | 0.01331 | -0.0286 | 75.0488
6.5 | 1.0493 | 0.01339 | -0.028 | 78.3645
7 | 1.098 | 0.01357 | -0.0272 | 80.9138
7.5 | 1.1392 | 0.01387 | -0.0249 | 82.1341
8 | 1.1854 | 0.01401 | -0.0236 | 84.611
8.5 | 1.2387 | 0.01433 | -0.0239 | 86.441
9 | 1.2873 | 0.01451 | -0.0233 | 88.7181
9.5 | 1.3315 | 0.01486 | -0.0219 | 89.603
10 | 1.3731 | 0.01514 | -0.02 | 90.6935
10.5 | 1.421 | 0.01552 | -0.0196 | 91.5593
11 | 1.4678 | 0.016 | -0.0192 | 91.7375
11.5 | 1.4994 | 0.01659 | -0.016 | 90.3797
12 | 1.4809 | 0.01706 | -0.003 | 86.8054
12.5 | 1.4591 | 0.01762 | 0.0098 | 82.8093
13 | 1.4562 | 0.01895 | 0.0175 | 76.8443
13.5 | 1.4584 | 0.02127 | 0.0222 | 68.5661
14 | 1.4568 | 0.02465 | 0.0253 | 59.0994
14.5 | 1.449 | 0.02921 | 0.0273 | 49.6063
15 | 1.4309 | 0.03523 | 0.0284 | 40.616
15.5 | 1.4071 | 0.0422 | 0.0288 | 33.3436
16 | 1.3797 | 0.05002 | 0.0284 | 27.583
16.5 | 1.3533 | 0.05828 | 0.0272 | 23.2207

## 29. Re 500k Mach 0.25 (1)
BIGFOIL.COM POLAR EXPORT
e343
EPPLER 343 |  |  |  | Cl Max: | 1.558 | at alpha= | 12 | deg
JavaFoil+Calcfoil stall+Eppler ext transition |  |  |  | L/D Max: | 114.379 | at alpha= | 6 | deg
Re: | 500000 |  |  | Cd Min: | 0.00653 | at alpha= | 0 | deg
Mach: | 0.25 |  |  | Cl=0 at alpha= | -2.39 | deg
|  |  |  | @ Cl=0.1, Cd= | 0.027238
|  |  |  | @ Cl=0.4, Cd= | 0.0068003
|  |  |  | @ Cl=0.6, Cd= | 0.0074836
alpha (deg) | Cl | Cd | Cm | Cl/Cd
-13 | -0.062 | 0.11285 | -0.003 | -0.55
-12.5 | -0.059 | 0.10581 | -0.003 | -0.559
-12 | -0.056 | 0.09759 | -0.003 | -0.577
-11.5 | -0.14 | 0.0921 | -0.003 | -1.521
-11 | -0.187 | 0.08577 | -0.003 | -2.178
-10.5 | -0.224 | 0.08102 | -0.003 | -2.764
-10 | -0.255 | 0.07904 | -0.003 | -3.227
-9.5 | -0.281 | 0.07448 | -0.004 | -3.77
-9 | -0.301 | 0.06794 | -0.004 | -4.426
-8.5 | -0.314 | 0.06243 | -0.004 | -5.037
-8 | -0.322 | 0.05845 | -0.004 | -5.506
-7.5 | -0.322 | 0.05453 | -0.004 | -5.909
-7 | -0.316 | 0.05064 | -0.004 | -6.234
-6.5 | -0.302 | 0.04862 | -0.004 | -6.217
-6 | -0.282 | 0.04549 | -0.005 | -6.204
-5.5 | -0.256 | 0.04242 | -0.005 | -6.039
-5 | -0.225 | 0.04004 | -0.005 | -5.611
-4.5 | -0.188 | 0.03772 | -0.005 | -4.993
-4 | -0.148 | 0.03592 | -0.005 | -4.123
-3.5 | -0.105 | 0.03407 | -0.005 | -3.069
-3 | -0.059 | 0.03278 | -0.005 | -1.786
-2.5 | -0.011 | 0.03154 | -0.006 | -0.336
-2 | 0.039 | 0.03067 | -0.006 | 1.263
-1.5 | 0.089 | 0.02989 | -0.007 | 2.978
-1 | 0.173 | 0.00964 | -0.019 | 17.979
-0.5 | 0.237 | 0.00962 | -0.02 | 24.599
0 | 0.301 | 0.00653 | -0.02 | 46.087
0.5 | 0.364 | 0.00669 | -0.021 | 54.359
1 | 0.426 | 0.00688 | -0.022 | 61.949
1.5 | 0.489 | 0.00707 | -0.022 | 69.185
2 | 0.552 | 0.00729 | -0.023 | 75.722
2.5 | 0.614 | 0.00754 | -0.024 | 81.493
3 | 0.677 | 0.00778 | -0.024 | 86.947
3.5 | 0.739 | 0.00808 | -0.025 | 91.435
4 | 0.8 | 0.00765 | -0.026 | 104.533
4.5 | 0.861 | 0.00797 | -0.026 | 108.032
5 | 0.923 | 0.00832 | -0.027 | 110.872
5.5 | 0.983 | 0.00871 | -0.028 | 112.895
6 | 1.044 | 0.00912 | -0.028 | 114.379
6.5 | 1.103 | 0.01206 | -0.029 | 91.493
7 | 1.162 | 0.01253 | -0.03 | 92.721
7.5 | 1.219 | 0.01306 | -0.03 | 93.386
8 | 1.274 | 0.01329 | -0.031 | 95.919
8.5 | 1.313 | 0.01469 | -0.032 | 89.386
9 | 1.359 | 0.01584 | -0.032 | 85.815
9.5 | 1.402 | 0.01746 | -0.032 | 80.289
10 | 1.443 | 0.01928 | -0.033 | 74.834
10.5 | 1.481 | 0.0217 | -0.033 | 68.221
11 | 1.515 | 0.02445 | -0.034 | 61.964
11.5 | 1.543 | 0.02849 | -0.034 | 54.167
12 | 1.558 | 0.03407 | -0.034 | 45.72
12.5 | 1.557 | 0.04152 | -0.034 | 37.505
13 | 1.552 | 0.04754 | -0.034 | 32.647
13.5 | 1.535 | 0.05572 | -0.035 | 27.552
14 | 1.51 | 0.06115 | -0.035 | 24.697
14.5 | 1.469 | 0.07015 | -0.036 | 20.945
15 | 1.419 | 0.0755 | -0.036 | 18.801
15.5 | 1.356 | 0.08231 | -0.036 | 16.478
16 | 1.281 | 0.0897 | -0.037 | 14.281
16.5 | 1.194 | 0.09812 | -0.037 | 12.167
17 | 1.096 | 0.10786 | -0.037 | 10.164

## 30. Re 500k Mach 0.25 (2)
BIGFOIL.COM POLAR EXPORT
e343
EPPLER 343 |  |  |  | Cl Max: | 1.485 | at alpha= | 11 | deg
XFOIL ncrit=9 |  |  |  | L/D Max: | 87.377 | at alpha= | 10.5 | deg
Re: | 500000 |  |  | Cd Min: | 0.23275 | at alpha= | -20 | deg
Mach: | 0.25 |  |  | Cl=0 at alpha= | -2.7558 | deg
|  |  |  | @ Cl=0.1, Cd= | 0.012469
|  |  |  | @ Cl=0.4, Cd= | 0.012172
|  |  |  | @ Cl=0.6, Cd= | 0.012613
alpha (deg) | Cl | Cd | Cm | Cl/Cd
-20 | -0.5542 | 0.23275 | 0.0255 | -2.3811
-19.5 | -0.5375 | 0.22663 | 0.0213 | -2.3717
-19 | -0.5212 | 0.22011 | 0.0176 | -2.3679
-18.5 | -0.5027 | 0.21395 | 0.0151 | -2.3496
-18 | -0.4852 | 0.2082 | 0.0124 | -2.3305
-17.5 | -0.468 | 0.20226 | 0.0094 | -2.3139
-17 | -0.4511 | 0.19611 | 0.0064 | -2.3002
-16.5 | -0.4345 | 0.18983 | 0.0033 | -2.2889
-16 | -0.4189 | 0.18311 | -0.0001 | -2.2877
-15.5 | -0.4071 | 0.17641 | -0.0043 | -2.3077
-14.5 | -0.3773 | 0.16308 | -0.009 | -2.3136
-14 | -0.3618 | 0.15697 | -0.0107 | -2.3049
-13.5 | -0.3484 | 0.15069 | -0.0129 | -2.312
-13 | -0.336 | 0.14428 | -0.0151 | -2.3288
-12.5 | -0.3245 | 0.13778 | -0.0174 | -2.3552
-12 | -0.3157 | 0.13057 | -0.0201 | -2.4179
-11.5 | -0.3123 | 0.12282 | -0.0242 | -2.5427
-11 | -0.3103 | 0.11454 | -0.0285 | -2.7091
-10.5 | -0.3015 | 0.10793 | -0.0294 | -2.7935
-10 | -0.2904 | 0.10227 | -0.0297 | -2.8395
-9.5 | -0.2126 | 0.08854 | -0.0543 | -2.4012
-9 | -0.2065 | 0.0789 | -0.0633 | -2.6172
-8.5 | -0.2312 | 0.06805 | -0.0717 | -3.3975
-7.5 | -0.27 | 0.05684 | -0.0653 | -4.7502
-6.5 | -0.2652 | 0.04689 | -0.0572 | -5.6558
-6 | -0.26 | 0.03953 | -0.0508 | -6.5773
-5.5 | -0.2352 | 0.0361 | -0.0471 | -6.5152
-5 | -0.2113 | 0.03083 | -0.0412 | -6.8537
-4.5 | -0.1781 | 0.02751 | -0.0366 | -6.474
-4 | -0.1369 | 0.02006 | -0.0306 | -6.8245
-3.5 | -0.0818 | 0.01668 | -0.0293 | -4.9041
-3 | -0.0252 | 0.01465 | -0.0281 | -1.7201
-2.5 | 0.0264 | 0.01356 | -0.0262 | 1.9469
-2 | 0.0738 | 0.01274 | -0.0238 | 5.7928
-1.5 | 0.1231 | 0.01223 | -0.0218 | 10.0654
-1 | 0.1703 | 0.01159 | -0.0193 | 14.6937
-0.5 | 0.1674 | 0.00888 | -0.0071 | 18.8514
0 | 0.2068 | 0.00983 | -0.0011 | 21.0376
0.5 | 0.3922 | 0.01214 | -0.0243 | 32.3064
1 | 0.4725 | 0.01247 | -0.0285 | 37.8909
1.5 | 0.5408 | 0.01258 | -0.0309 | 42.9889
2 | 0.5981 | 0.01261 | -0.031 | 47.4306
2.5 | 0.6524 | 0.01269 | -0.0305 | 51.4106
3 | 0.7128 | 0.01283 | -0.0313 | 55.5573
3.5 | 0.7541 | 0.01295 | -0.0282 | 58.2317
4 | 0.8172 | 0.01305 | -0.0296 | 62.6207
4.5 | 0.8744 | 0.01319 | -0.0298 | 66.2926
5 | 0.9251 | 0.01334 | -0.0287 | 69.3478
5.5 | 0.9679 | 0.01361 | -0.0259 | 71.1168
6 | 1.0274 | 0.01373 | -0.0267 | 74.8288
6.5 | 1.0794 | 0.0139 | -0.0259 | 77.6547
7 | 1.1301 | 0.01424 | -0.0248 | 79.361
7.5 | 1.1715 | 0.01444 | -0.0219 | 81.1288
8 | 1.2184 | 0.0148 | -0.0201 | 82.3243
8.5 | 1.2737 | 0.015 | -0.0201 | 84.9133
9 | 1.3212 | 0.0154 | -0.0186 | 85.7922
9.5 | 1.3653 | 0.01567 | -0.0164 | 87.1283
10 | 1.4072 | 0.01613 | -0.014 | 87.2412
10.5 | 1.4557 | 0.01666 | -0.0132 | 87.377
11 | 1.485 | 0.01725 | -0.0089 | 86.087
11.5 | 1.4729 | 0.0178 | 0.003 | 82.7472
12 | 1.4485 | 0.01866 | 0.0158 | 77.6259
12.5 | 1.4412 | 0.02033 | 0.0238 | 70.8903
13 | 1.4431 | 0.02308 | 0.028 | 62.526
13.5 | 1.4377 | 0.02723 | 0.0307 | 52.7984
14 | 1.4213 | 0.03293 | 0.0322 | 43.1613
15 | 1.3687 | 0.04743 | 0.0329 | 28.8573
15.5 | 1.3399 | 0.05568 | 0.032 | 24.0643
16 | 1.3119 | 0.06434 | 0.0304 | 20.3901

## 31. Re 500k Mach 0.50 (1)
BIGFOIL.COM POLAR EXPORT
e343
EPPLER 343 |  |  |  | Cl Max: | 1.526 | at alpha= | 11 | deg
JavaFoil+Calcfoil stall+Eppler ext transition |  |  |  | L/D Max: | 87.345 | at alpha= | 2 | deg
Re: | 500000 |  |  | Cd Min: | 0.00624 | at alpha= | 0 | deg
Mach: | 0.5 |  |  | Cl=0 at alpha= | -2.3962 | deg
|  |  |  | @ Cl=0.1, Cd= | 0.030352
|  |  |  | @ Cl=0.4, Cd= | 0.0063771
|  |  |  | @ Cl=0.6, Cd= | 0.0069813
alpha (deg) | Cl | Cd | Cm | Cl/Cd
-20 | -0.954 | 0.2236 | -0.001 | -4.269
-19.5 | -0.929 | 0.21884 | -0.001 | -4.243
-19 | -0.903 | 0.21285 | -0.002 | -4.24
-18.5 | -0.877 | 0.21075 | -0.002 | -4.159
-18 | -0.85 | 0.20601 | -0.002 | -4.128
-17.5 | -0.824 | 0.19213 | -0.002 | -4.29
-17 | -0.798 | 0.18738 | -0.002 | -4.258
-16.5 | -0.772 | 0.18098 | -0.002 | -4.264
-16 | -0.744 | 0.17312 | -0.003 | -4.297
-15.5 | -0.716 | 0.16508 | -0.003 | -4.337
-15 | -0.689 | 0.15994 | -0.003 | -4.309
-14.5 | -0.662 | 0.15677 | -0.003 | -4.225
-14 | -0.636 | 0.15048 | -0.003 | -4.225
-13.5 | -0.609 | 0.1504 | -0.003 | -4.048
-13 | -0.582 | 0.14481 | -0.004 | -4.019
-12.5 | -0.555 | 0.1411 | -0.004 | -3.935
-12 | -0.528 | 0.13954 | -0.004 | -3.786
-11.5 | -0.501 | 0.13171 | -0.004 | -3.806
-11 | -0.473 | 0.12015 | -0.004 | -3.938
-10.5 | -0.446 | 0.11713 | -0.004 | -3.809
-10 | -0.419 | 0.11423 | -0.004 | -3.668
-9.5 | -0.392 | 0.11107 | -0.005 | -3.528
-9 | -0.365 | 0.10845 | -0.005 | -3.362
-8.5 | -0.337 | 0.10274 | -0.005 | -3.283
-8 | -0.31 | 0.08116 | -0.005 | -3.816
-7.5 | -0.282 | 0.06378 | -0.005 | -4.426
-7 | -0.255 | 0.05563 | -0.006 | -4.581
-6.5 | -0.227 | 0.0668 | -0.006 | -3.402
-6 | -0.2 | 0.05087 | -0.006 | -3.927
-5.5 | -0.172 | 0.04638 | -0.006 | -3.711
-5 | -0.145 | 0.04511 | -0.006 | -3.203
-4.5 | -0.117 | 0.04067 | -0.006 | -2.873
-4 | -0.089 | 0.03986 | -0.006 | -2.238
-3.5 | -0.099 | 0.03668 | -0.006 | -2.686
-3 | -0.061 | 0.03419 | -0.006 | -1.775
-2.5 | -0.011 | 0.03272 | -0.006 | -0.348
-2 | 0.042 | 0.03134 | -0.006 | 1.355
-1.5 | 0.098 | 0.03039 | -0.007 | 3.241
-1 | 0.156 | 0.02929 | -0.008 | 5.313
-0.5 | 0.264 | 0.00944 | -0.022 | 27.949
0 | 0.336 | 0.00624 | -0.023 | 53.82
0.5 | 0.406 | 0.00639 | -0.023 | 63.476
1 | 0.475 | 0.00656 | -0.024 | 72.452
1.5 | 0.545 | 0.00679 | -0.025 | 80.24
2 | 0.614 | 0.00703 | -0.025 | 87.345
2.5 | 0.683 | 0.01034 | -0.026 | 66.053
3 | 0.752 | 0.01073 | -0.027 | 70.061
3.5 | 0.82 | 0.01111 | -0.028 | 73.788
4 | 0.888 | 0.01162 | -0.028 | 76.385
4.5 | 0.954 | 0.01218 | -0.029 | 78.388
5 | 1.02 | 0.01273 | -0.03 | 80.147
5.5 | 1.081 | 0.01342 | -0.031 | 80.591
6 | 1.132 | 0.01445 | -0.031 | 78.351
6.5 | 1.185 | 0.01568 | -0.031 | 75.592
7 | 1.238 | 0.01708 | -0.032 | 72.465
7.5 | 1.289 | 0.01896 | -0.032 | 67.991
8 | 1.338 | 0.02106 | -0.033 | 63.528
8.5 | 1.385 | 0.02344 | -0.033 | 59.092
9 | 1.429 | 0.02623 | -0.033 | 54.496
9.5 | 1.469 | 0.02973 | -0.034 | 49.396
10 | 1.501 | 0.03415 | -0.034 | 43.955
10.5 | 1.522 | 0.04031 | -0.034 | 37.761
11 | 1.526 | 0.05 | -0.035 | 30.524
11.5 | 1.508 | 0.06108 | -0.035 | 24.69
12 | 1.394 | 0.07484 | -0.035 | 18.63
12.5 | 0.897 | 0.10213 | -0.035 | 8.784
13 | 0.856 | 0.14194 | -0.017 | 6.031
13.5 | 0.885 | 0.15509 | -0.02 | 5.708
14 | 0.914 | 0.16334 | -0.021 | 5.595
14.5 | 0.943 | 0.17427 | -0.023 | 5.412
15 | 0.972 | 0.18359 | -0.024 | 5.296
15.5 | 1.002 | 0.1928 | -0.026 | 5.196
16 | 1.03 | 0.19809 | -0.027 | 5.2

## 32. Re 500k Mach 0.50 (2)
BIGFOIL.COM POLAR EXPORT
e343
EPPLER 343 |  |  |  | Cl Max: | 1.3924 | at alpha= | 9.5 | deg
XFOIL ncrit=9 |  |  |  | L/D Max: | 69.5093 | at alpha= | 7.5 | deg
Re: | 500000 |  |  | Cd Min: | 0.08314 | at alpha= | 14.5 | deg
Mach: | 0.5 |  |  | Cl=0 at alpha= | -99 | deg
|  |  |  | @ Cl=0.1, Cd= | 0.01252
|  |  |  | @ Cl=0.4, Cd= | 0.012665
|  |  |  | @ Cl=0.6, Cd= | 0.013803
alpha (deg) | Cl | Cd | Cm | Cl/Cd
0.5 | 0.377 | 0.01252 | -0.0118 | 30.1118
1 | 0.5478 | 0.0136 | -0.031 | 40.2794
1.5 | 0.612 | 0.01385 | -0.0305 | 44.1877
2 | 0.6786 | 0.01398 | -0.0304 | 48.5408
2.5 | 0.7431 | 0.01423 | -0.03 | 52.2207
3 | 0.7996 | 0.0145 | -0.0279 | 55.1448
3.5 | 0.8662 | 0.01474 | -0.0278 | 58.7653
4 | 0.9115 | 0.01513 | -0.0235 | 60.2445
4.5 | 0.9769 | 0.01543 | -0.0231 | 63.3117
5 | 1.0359 | 0.01577 | -0.0212 | 65.688
5.5 | 1.0766 | 0.01628 | -0.0159 | 66.1302
6 | 1.1346 | 0.0167 | -0.0139 | 67.9401
6.5 | 1.192 | 0.0172 | -0.0116 | 69.3023
7 | 1.2256 | 0.01781 | -0.0052 | 68.8153
7.5 | 1.2748 | 0.01834 | -0.0015 | 69.5093
8 | 1.308 | 0.0191 | 0.0043 | 68.4817
8.5 | 1.3365 | 0.01984 | 0.0108 | 67.3639
9 | 1.3728 | 0.02134 | 0.014 | 64.3299
9.5 | 1.3924 | 0.0233 | 0.0187 | 59.7597
10 | 1.3767 | 0.02576 | 0.0274 | 53.4433
10.5 | 1.3495 | 0.02904 | 0.0357 | 46.4704
11 | 1.3319 | 0.03296 | 0.0413 | 40.4096
11.5 | 1.3161 | 0.03813 | 0.0443 | 34.5161
12 | 1.295 | 0.04444 | 0.0456 | 29.1404
12.5 | 1.2707 | 0.05164 | 0.0458 | 24.6069
13 | 1.2479 | 0.05917 | 0.0452 | 21.0901
13.5 | 1.226 | 0.06706 | 0.044 | 18.2821
14 | 1.2064 | 0.07511 | 0.0423 | 16.0618
14.5 | 1.1906 | 0.08314 | 0.0402 | 14.3204

## 33. Re 750k Mach 0.00 (1)
BIGFOIL.COM POLAR EXPORT
e343
EPPLER 343 |  |  |  | Cl Max: | 1.573 | at alpha= | 13.5 | deg
JavaFoil+Calcfoil stall+Eppler ext transition |  |  |  | L/D Max: | 138.834 | at alpha= | 7 | deg
Re: | 750000 |  |  | Cd Min: | 0.00572 | at alpha= | 0 | deg
Mach: | 0 |  |  | Cl=0 at alpha= | -2.3958 | deg
|  |  |  | @ Cl=0.1, Cd= | 0.011039
|  |  |  | @ Cl=0.4, Cd= | 0.0059753
|  |  |  | @ Cl=0.6, Cd= | 0.0079164
alpha (deg) | Cl | Cd | Cm | Cl/Cd
-15.5 | -0.332 | 0.12341 | -0.002 | -2.688
-15 | -0.343 | 0.1168 | -0.002 | -2.939
-14.5 | -0.355 | 0.1115 | -0.002 | -3.183
-14 | -0.366 | 0.10773 | -0.002 | -3.398
-13.5 | -0.377 | 0.10192 | -0.002 | -3.698
-13 | -0.387 | 0.09636 | -0.002 | -4.016
-12.5 | -0.396 | 0.09133 | -0.003 | -4.338
-12 | -0.404 | 0.08621 | -0.003 | -4.688
-11.5 | -0.411 | 0.08174 | -0.003 | -5.024
-11 | -0.415 | 0.07684 | -0.003 | -5.405
-10.5 | -0.418 | 0.07382 | -0.003 | -5.66
-10 | -0.418 | 0.06755 | -0.003 | -6.186
-9.5 | -0.415 | 0.06475 | -0.003 | -6.409
-9 | -0.409 | 0.0605 | -0.004 | -6.759
-8.5 | -0.399 | 0.05736 | -0.004 | -6.965
-8 | -0.386 | 0.05356 | -0.004 | -7.212
-7.5 | -0.369 | 0.05047 | -0.004 | -7.315
-7 | -0.348 | 0.04732 | -0.004 | -7.358
-6.5 | -0.323 | 0.04464 | -0.004 | -7.242
-6 | -0.295 | 0.04261 | -0.004 | -6.912
-5.5 | -0.262 | 0.04028 | -0.005 | -6.507
-5 | -0.226 | 0.03815 | -0.005 | -5.934
-4.5 | -0.188 | 0.0362 | -0.005 | -5.183
-4 | -0.146 | 0.03455 | -0.005 | -4.233
-3.5 | -0.103 | 0.03311 | -0.005 | -3.1
-3 | -0.057 | 0.03188 | -0.005 | -1.794
-2.5 | -0.01 | 0.03083 | -0.006 | -0.334
-2 | 0.038 | 0.0299 | -0.007 | 1.26
-1.5 | 0.107 | 0.00891 | -0.018 | 12.013
-1 | 0.168 | 0.00882 | -0.019 | 19.045
-0.5 | 0.229 | 0.00878 | -0.019 | 26.101
0 | 0.292 | 0.00572 | -0.02 | 50.965
0.5 | 0.353 | 0.00585 | -0.02 | 60.321
1 | 0.413 | 0.00601 | -0.021 | 68.765
1.5 | 0.474 | 0.00621 | -0.022 | 76.423
2 | 0.536 | 0.00638 | -0.022 | 83.985
2.5 | 0.596 | 0.0079 | -0.023 | 75.475
3 | 0.657 | 0.00815 | -0.024 | 80.573
3.5 | 0.717 | 0.00845 | -0.024 | 84.877
4 | 0.778 | 0.00876 | -0.025 | 88.761
4.5 | 0.838 | 0.00907 | -0.026 | 92.322
5 | 0.898 | 0.00948 | -0.027 | 94.644
5.5 | 0.957 | 0.00993 | -0.027 | 96.47
6 | 1.017 | 0.0098 | -0.028 | 103.755
6.5 | 1.073 | 0.00773 | -0.029 | 138.801
7 | 1.131 | 0.00815 | -0.029 | 138.834
7.5 | 1.189 | 0.00858 | -0.03 | 138.586
8 | 1.246 | 0.00905 | -0.031 | 137.571
8.5 | 1.301 | 0.00958 | -0.031 | 135.869
9 | 1.355 | 0.01216 | -0.032 | 111.397
9.5 | 1.407 | 0.01289 | -0.033 | 109.171
10 | 1.451 | 0.0138 | -0.033 | 105.176
10.5 | 1.484 | 0.01527 | -0.033 | 97.16
11 | 1.516 | 0.01783 | -0.034 | 85.069
11.5 | 1.547 | 0.02022 | -0.034 | 76.49
12 | 1.564 | 0.02433 | -0.034 | 64.285
12.5 | 1.572 | 0.02939 | -0.034 | 53.479
13 | 1.572 | 0.03602 | -0.035 | 43.661
13.5 | 1.573 | 0.04145 | -0.035 | 37.936
14 | 1.565 | 0.04819 | -0.035 | 32.482
14.5 | 1.556 | 0.0521 | -0.035 | 29.864
15 | 1.535 | 0.06006 | -0.036 | 25.558
15.5 | 1.513 | 0.06485 | -0.036 | 23.328
16 | 1.484 | 0.06992 | -0.036 | 21.225
16.5 | 1.45 | 0.07521 | -0.037 | 19.276
17 | 1.41 | 0.08104 | -0.037 | 17.397
17.5 | 1.366 | 0.08743 | -0.038 | 15.618
18 | 1.318 | 0.09389 | -0.038 | 14.037
18.5 | 1.267 | 0.10109 | -0.038 | 12.537

## 34. Re 750k Mach 0.00 (2)
BIGFOIL.COM POLAR EXPORT
e343
EPPLER 343 |  |  |  | Cl Max: | 1.4912 | at alpha= | 12.5 | deg
XFOIL ncrit=9 |  |  |  | L/D Max: | 103.082 | at alpha= | 11 | deg
Re: | 750000 |  |  | Cd Min: | 0.22829 | at alpha= | -20 | deg
Mach: | 0 |  |  | Cl=0 at alpha= | -2.6504 | deg
|  |  |  | @ Cl=0.1, Cd= | 0.01075
|  |  |  | @ Cl=0.4, Cd= | 0.0098734
|  |  |  | @ Cl=0.6, Cd= | 0.010283
alpha (deg) | Cl | Cd | Cm | Cl/Cd
-20 | -0.5473 | 0.22829 | 0.0244 | -2.3974
-19.5 | -0.5313 | 0.22217 | 0.0207 | -2.3914
-18 | -0.4845 | 0.20367 | 0.0116 | -2.3788
-17.5 | -0.4685 | 0.19799 | 0.0088 | -2.3663
-17 | -0.4529 | 0.19225 | 0.0061 | -2.3558
-16.5 | -0.4376 | 0.18627 | 0.0033 | -2.3493
-16 | -0.4231 | 0.18004 | 0.0006 | -2.35
-15.5 | -0.4092 | 0.17368 | -0.0021 | -2.3561
-15 | -0.3964 | 0.16665 | -0.0053 | -2.3786
-14.5 | -0.3858 | 0.15973 | -0.0086 | -2.4153
-14 | -0.3777 | 0.15255 | -0.0119 | -2.4759
-13.5 | -0.3682 | 0.14554 | -0.0147 | -2.5299
-13 | -0.3572 | 0.13852 | -0.0161 | -2.5787
-12.5 | -0.3468 | 0.13202 | -0.0181 | -2.6269
-12 | -0.3352 | 0.12627 | -0.0194 | -2.6546
-11.5 | -0.3273 | 0.11959 | -0.0216 | -2.7369
-11 | -0.3205 | 0.11287 | -0.0238 | -2.8395
-10.5 | -0.3155 | 0.10593 | -0.0262 | -2.9784
-10 | -0.2866 | 0.0954 | -0.0375 | -3.0042
-9.5 | -0.2401 | 0.07771 | -0.0643 | -3.0897
-9 | -0.2706 | 0.0665 | -0.0713 | -4.0692
-8.5 | -0.3004 | 0.05941 | -0.0685 | -5.0564
-7.5 | -0.3233 | 0.05 | -0.0586 | -6.466
-7 | -0.3153 | 0.04487 | -0.0543 | -7.027
-6.5 | -0.317 | 0.0347 | -0.0457 | -9.1354
-6 | -0.2879 | 0.03217 | -0.0428 | -8.9493
-5.5 | -0.2558 | 0.02928 | -0.0394 | -8.7363
-5 | -0.2255 | 0.02449 | -0.0344 | -9.2078
-4.5 | -0.1872 | 0.01805 | -0.0289 | -10.3712
-4 | -0.1325 | 0.01495 | -0.0277 | -8.8629
-3.5 | -0.0806 | 0.01332 | -0.0265 | -6.0511
-3 | -0.0337 | 0.01207 | -0.0246 | -2.792
-2.5 | 0.0145 | 0.01152 | -0.0229 | 1.2587
-2 | 0.0625 | 0.01102 | -0.0212 | 5.6715
-1.5 | 0.1125 | 0.01066 | -0.0198 | 10.5535
-1 | 0.1597 | 0.01019 | -0.018 | 15.6722
-0.5 | 0.1778 | 0.008 | -0.0113 | 22.225
0 | 0.2048 | 0.00791 | -0.0039 | 25.8913
0.5 | 0.2513 | 0.00843 | -0.0004 | 29.8102
1 | 0.3168 | 0.00935 | -0.0012 | 33.8824
1.5 | 0.4233 | 0.01002 | -0.0113 | 42.2455
2 | 0.4805 | 0.01016 | -0.0118 | 47.2933
2.5 | 0.5112 | 0.01012 | -0.0067 | 50.5138
3 | 0.5714 | 0.01019 | -0.0079 | 56.0746
3.5 | 0.6269 | 0.01037 | -0.0082 | 60.4532
4 | 0.6719 | 0.01039 | -0.0063 | 64.6679
4.5 | 0.7036 | 0.01036 | -0.0015 | 67.9151
5 | 0.7562 | 0.01059 | -0.0014 | 71.407
5.5 | 0.8057 | 0.01061 | -0.0005 | 75.9378
6 | 0.8356 | 0.01059 | 0.0045 | 78.9046
6.5 | 0.8888 | 0.01086 | 0.0043 | 81.8416
7 | 0.9426 | 0.01092 | 0.0041 | 86.3187
7.5 | 0.9921 | 0.01107 | 0.0047 | 89.6206
8 | 1.0314 | 0.01125 | 0.0074 | 91.68
8.5 | 1.0882 | 0.01141 | 0.0063 | 95.3725
9 | 1.1415 | 0.01176 | 0.0057 | 97.0663
9.5 | 1.1956 | 0.01194 | 0.0051 | 100.134
10 | 1.2432 | 0.01228 | 0.0056 | 101.2378
10.5 | 1.2957 | 0.01266 | 0.005 | 102.346
11 | 1.3514 | 0.01311 | 0.0035 | 103.0816
11.5 | 1.402 | 0.01369 | 0.0029 | 102.4105
12 | 1.4456 | 0.01451 | 0.0031 | 99.6278
12.5 | 1.4912 | 0.01558 | 0.0024 | 95.7125
13 | 1.4877 | 0.0167 | 0.0107 | 89.0838
13.5 | 1.4817 | 0.01864 | 0.0179 | 79.4903
14 | 1.4825 | 0.02143 | 0.022 | 69.1787
14.5 | 1.4764 | 0.02547 | 0.0247 | 57.9662
15 | 1.46 | 0.03107 | 0.0264 | 46.9907
15.5 | 1.4428 | 0.03728 | 0.0271 | 38.7017
16 | 1.4197 | 0.04439 | 0.0271 | 31.9824
16.5 | 1.3947 | 0.05216 | 0.0265 | 26.7389
17 | 1.37 | 0.06036 | 0.0253 | 22.6972
17.5 | 1.3446 | 0.06904 | 0.0235 | 19.4757

## 35. Re 750k Mach 0.10 (1)
BIGFOIL.COM POLAR EXPORT
e343
EPPLER 343 |  |  |  | Cl Max: | 1.572 | at alpha= | 12.5 | deg
JavaFoil+Calcfoil stall+Eppler ext transition |  |  |  | L/D Max: | 138.709 | at alpha= | 7 | deg
Re: | 750000 |  |  | Cd Min: | 0.00572 | at alpha= | 0 | deg
Mach: | 0.1 |  |  | Cl=0 at alpha= | -2.3958 | deg
|  |  |  | @ Cl=0.1, Cd= | 0.011287
|  |  |  | @ Cl=0.4, Cd= | 0.0059933
|  |  |  | @ Cl=0.6, Cd= | 0.0079139
alpha (deg) | Cl | Cd | Cm | Cl/Cd
-15 | -0.302 | 0.11807 | -0.002 | -2.556
-14.5 | -0.315 | 0.11271 | -0.002 | -2.798
-14 | -0.329 | 0.10687 | -0.002 | -3.077
-13.5 | -0.342 | 0.10301 | -0.002 | -3.319
-13 | -0.354 | 0.09883 | -0.003 | -3.587
-12.5 | -0.366 | 0.09251 | -0.003 | -3.959
-12 | -0.377 | 0.08658 | -0.003 | -4.354
-11.5 | -0.386 | 0.08187 | -0.003 | -4.717
-11 | -0.394 | 0.07754 | -0.003 | -5.077
-10.5 | -0.399 | 0.07297 | -0.003 | -5.468
-10 | -0.402 | 0.06842 | -0.003 | -5.873
-9.5 | -0.402 | 0.06488 | -0.004 | -6.189
-9 | -0.398 | 0.06134 | -0.004 | -6.489
-8.5 | -0.391 | 0.05765 | -0.004 | -6.78
-8 | -0.38 | 0.05412 | -0.004 | -7.015
-7.5 | -0.364 | 0.05069 | -0.004 | -7.188
-7 | -0.345 | 0.0476 | -0.004 | -7.245
-6.5 | -0.321 | 0.04494 | -0.004 | -7.147
-6 | -0.293 | 0.04261 | -0.004 | -6.885
-5.5 | -0.262 | 0.04027 | -0.005 | -6.498
-5 | -0.226 | 0.03817 | -0.005 | -5.931
-4.5 | -0.188 | 0.03623 | -0.005 | -5.186
-4 | -0.147 | 0.03456 | -0.005 | -4.242
-3.5 | -0.103 | 0.03315 | -0.005 | -3.106
-3 | -0.057 | 0.03193 | -0.005 | -1.798
-2.5 | -0.01 | 0.03083 | -0.006 | -0.336
-2 | 0.038 | 0.02994 | -0.006 | 1.264
-1.5 | 0.108 | 0.00888 | -0.018 | 12.106
-1 | 0.169 | 0.00888 | -0.019 | 19.005
-0.5 | 0.23 | 0.0088 | -0.019 | 26.179
0 | 0.293 | 0.00572 | -0.02 | 51.265
0.5 | 0.354 | 0.00585 | -0.02 | 60.527
1 | 0.415 | 0.00604 | -0.021 | 68.792
1.5 | 0.477 | 0.0062 | -0.022 | 76.893
2 | 0.538 | 0.00639 | -0.022 | 84.103
2.5 | 0.599 | 0.00791 | -0.023 | 75.752
3 | 0.66 | 0.00815 | -0.024 | 80.948
3.5 | 0.721 | 0.00847 | -0.024 | 85.134
4 | 0.781 | 0.00873 | -0.025 | 89.546
4.5 | 0.842 | 0.00915 | -0.026 | 92.047
5 | 0.902 | 0.00953 | -0.027 | 94.668
5.5 | 0.962 | 0.00997 | -0.027 | 96.517
6 | 1.022 | 0.00992 | -0.028 | 103.021
6.5 | 1.078 | 0.00778 | -0.029 | 138.565
7 | 1.136 | 0.00819 | -0.029 | 138.709
7.5 | 1.194 | 0.00864 | -0.03 | 138.2
8 | 1.251 | 0.00912 | -0.031 | 137.106
8.5 | 1.307 | 0.00968 | -0.031 | 134.982
9 | 1.361 | 0.0123 | -0.032 | 110.641
9.5 | 1.412 | 0.01304 | -0.033 | 108.295
10 | 1.452 | 0.0141 | -0.033 | 103.007
10.5 | 1.486 | 0.01566 | -0.033 | 94.898
11 | 1.519 | 0.01829 | -0.034 | 83.063
11.5 | 1.549 | 0.02087 | -0.034 | 74.232
12 | 1.566 | 0.0251 | -0.034 | 62.361
12.5 | 1.572 | 0.03045 | -0.035 | 51.633
13 | 1.572 | 0.03701 | -0.035 | 42.474
13.5 | 1.57 | 0.04268 | -0.035 | 36.784
14 | 1.56 | 0.04935 | -0.035 | 31.622
14.5 | 1.548 | 0.05343 | -0.036 | 28.967
15 | 1.523 | 0.06145 | -0.036 | 24.792
15.5 | 1.497 | 0.06649 | -0.036 | 22.507
16 | 1.463 | 0.07169 | -0.037 | 20.41
16.5 | 1.423 | 0.07729 | -0.037 | 18.416
17 | 1.378 | 0.08333 | -0.037 | 16.533
17.5 | 1.328 | 0.08996 | -0.038 | 14.758

## 36. Re 750k Mach 0.10 (2)
BIGFOIL.COM POLAR EXPORT
e343
EPPLER 343 |  |  |  | Cl Max: | 1.4964 | at alpha= | 12.5 | deg
XFOIL ncrit=9 |  |  |  | L/D Max: | 102.152 | at alpha= | 11 | deg
Re: | 750000 |  |  | Cd Min: | 0.19689 | at alpha= | -20 | deg
Mach: | 0.1 |  |  | Cl=0 at alpha= | -2.6591 | deg
|  |  |  | @ Cl=0.1, Cd= | 0.0108
|  |  |  | @ Cl=0.4, Cd= | 0.0098983
|  |  |  | @ Cl=0.6, Cd= | 0.010313
alpha (deg) | Cl | Cd | Cm | Cl/Cd
-20 | -0.3796 | 0.19689 | 0.014 | -1.928
-19 | -0.3542 | 0.1862 | 0.0078 | -1.9023
-18.5 | -0.3401 | 0.1815 | 0.0051 | -1.8738
-18 | -0.3268 | 0.17686 | 0.0022 | -1.8478
-17.5 | -0.314 | 0.17216 | -0.0007 | -1.8239
-17 | -0.3016 | 0.16739 | -0.0036 | -1.8018
-16.5 | -0.2899 | 0.16254 | -0.0065 | -1.7836
-16 | -0.2802 | 0.15751 | -0.0097 | -1.7789
-15.5 | -0.2741 | 0.15272 | -0.0132 | -1.7948
-15 | -0.2685 | 0.14819 | -0.0163 | -1.8119
-14.5 | -0.2617 | 0.1437 | -0.0187 | -1.8212
-14 | -0.2506 | 0.14004 | -0.0196 | -1.7895
-13.5 | -0.2421 | 0.13548 | -0.0214 | -1.787
-13 | -0.3542 | 0.13923 | -0.0158 | -2.544
-12.5 | -0.3438 | 0.13274 | -0.0179 | -2.59
-12 | -0.3325 | 0.12687 | -0.0194 | -2.6208
-11.5 | -0.3243 | 0.12019 | -0.0216 | -2.6982
-11 | -0.3173 | 0.11345 | -0.0238 | -2.7968
-10.5 | -0.3119 | 0.10653 | -0.0261 | -2.9278
-9.5 | -0.2362 | 0.07846 | -0.064 | -3.0105
-9 | -0.2621 | 0.06738 | -0.0713 | -3.8899
-8 | -0.3178 | 0.055 | -0.0636 | -5.7782
-7.5 | -0.3154 | 0.05115 | -0.0598 | -6.1662
-7 | -0.3095 | 0.04586 | -0.0555 | -6.7488
-6.5 | -0.2954 | 0.04077 | -0.051 | -7.2455
-6 | -0.285 | 0.03286 | -0.0439 | -8.6732
-5.5 | -0.2537 | 0.02994 | -0.0405 | -8.4736
-5 | -0.2245 | 0.02492 | -0.0351 | -9.0088
-3.5 | -0.0806 | 0.01349 | -0.0269 | -5.9748
-3 | -0.033 | 0.01217 | -0.025 | -2.7116
-2.5 | 0.0154 | 0.01157 | -0.0232 | 1.331
-2 | 0.0633 | 0.01107 | -0.0214 | 5.7182
-1.5 | 0.1136 | 0.0107 | -0.02 | 10.6168
-1 | 0.1613 | 0.01022 | -0.0182 | 15.7828
-0.5 | 0.1827 | 0.00821 | -0.012 | 22.2533
0 | 0.2062 | 0.00792 | -0.004 | 26.0354
0.5 | 0.253 | 0.00846 | -0.0004 | 29.9054
1 | 0.3217 | 0.0094 | -0.0017 | 34.2234
1.5 | 0.4254 | 0.01006 | -0.0112 | 42.2863
2 | 0.4833 | 0.01022 | -0.0118 | 47.2896
2.5 | 0.5137 | 0.01015 | -0.0065 | 50.6108
3 | 0.5742 | 0.01024 | -0.0077 | 56.0742
3.5 | 0.6305 | 0.0104 | -0.0081 | 60.625
4 | 0.6778 | 0.01043 | -0.0065 | 64.9856
4.5 | 0.7071 | 0.01042 | -0.0012 | 67.8599
5 | 0.7603 | 0.01062 | -0.0011 | 71.5913
5.5 | 0.8101 | 0.01066 | -0.0002 | 75.9944
6 | 0.8397 | 0.01065 | 0.0049 | 78.8451
6.5 | 0.8935 | 0.0109 | 0.0047 | 81.9725
7 | 0.9475 | 0.01098 | 0.0046 | 86.2933
7.5 | 0.9968 | 0.01115 | 0.0053 | 89.3991
8 | 1.0371 | 0.01131 | 0.0079 | 91.6976
8.5 | 1.0939 | 0.01149 | 0.007 | 95.2045
9 | 1.1478 | 0.01183 | 0.0065 | 97.0245
9.5 | 1.2016 | 0.01205 | 0.006 | 99.7178
10 | 1.2491 | 0.01237 | 0.0067 | 100.9782
10.5 | 1.302 | 0.01283 | 0.006 | 101.4809
11 | 1.3576 | 0.01329 | 0.0047 | 102.152
11.5 | 1.4076 | 0.01391 | 0.0043 | 101.1934
12 | 1.4529 | 0.01475 | 0.0043 | 98.5017
12.5 | 1.4964 | 0.01596 | 0.0039 | 93.7594
13 | 1.4835 | 0.01715 | 0.0138 | 86.5015
13.5 | 1.4807 | 0.01932 | 0.02 | 76.6408
14 | 1.4787 | 0.02253 | 0.0237 | 65.6325
14.5 | 1.4695 | 0.02709 | 0.0261 | 54.2451
15 | 1.4511 | 0.0331 | 0.0274 | 43.8399
15.5 | 1.4306 | 0.03975 | 0.0279 | 35.9899
16 | 1.4062 | 0.04713 | 0.0278 | 29.8366
16.5 | 1.3807 | 0.05511 | 0.027 | 25.0535
17 | 1.3557 | 0.06347 | 0.0256 | 21.3597
17.5 | 1.3316 | 0.07211 | 0.0236 | 18.4662

## 37. Re 750k Mach 0.25 (1)
BIGFOIL.COM POLAR EXPORT
e343
EPPLER 343 |  |  |  | Cl Max: | 1.57 | at alpha= | 12 | deg
JavaFoil+Calcfoil stall+Eppler ext transition |  |  |  | L/D Max: | 137.823 | at alpha= | 6.5 | deg
Re: | 750000 |  |  | Cd Min: | 0.00574 | at alpha= | 0 | deg
Mach: | 0.25 |  |  | Cl=0 at alpha= | -2.39 | deg
|  |  |  | @ Cl=0.1, Cd= | 0.011965
|  |  |  | @ Cl=0.4, Cd= | 0.0060114
|  |  |  | @ Cl=0.6, Cd= | 0.00663
alpha (deg) | Cl | Cd | Cm | Cl/Cd
-13 | -0.062 | 0.09949 | -0.003 | -0.624
-12.5 | -0.059 | 0.09501 | -0.003 | -0.623
-12 | -0.056 | 0.08842 | -0.003 | -0.637
-11.5 | -0.14 | 0.08815 | -0.003 | -1.59
-11 | -0.187 | 0.0814 | -0.003 | -2.295
-10.5 | -0.224 | 0.07663 | -0.003 | -2.923
-10 | -0.255 | 0.07195 | -0.004 | -3.546
-9.5 | -0.281 | 0.06646 | -0.004 | -4.226
-9 | -0.301 | 0.0628 | -0.004 | -4.789
-8.5 | -0.315 | 0.05982 | -0.004 | -5.258
-8 | -0.322 | 0.05591 | -0.004 | -5.756
-7.5 | -0.322 | 0.05224 | -0.004 | -6.169
-7 | -0.316 | 0.04883 | -0.004 | -6.466
-6.5 | -0.302 | 0.04594 | -0.005 | -6.58
-6 | -0.282 | 0.0433 | -0.005 | -6.519
-5.5 | -0.256 | 0.04127 | -0.005 | -6.208
-5 | -0.225 | 0.03876 | -0.005 | -5.796
-4.5 | -0.188 | 0.03676 | -0.005 | -5.124
-4 | -0.148 | 0.03485 | -0.005 | -4.25
-3.5 | -0.105 | 0.03347 | -0.005 | -3.125
-3 | -0.059 | 0.03215 | -0.005 | -1.821
-2.5 | -0.011 | 0.03102 | -0.006 | -0.341
-2 | 0.039 | 0.03011 | -0.006 | 1.287
-1.5 | 0.11 | 0.00899 | -0.019 | 12.264
-1 | 0.173 | 0.00888 | -0.019 | 19.5
-0.5 | 0.237 | 0.00887 | -0.02 | 26.662
0 | 0.301 | 0.00574 | -0.02 | 52.404
0.5 | 0.364 | 0.00592 | -0.021 | 61.428
1 | 0.427 | 0.00608 | -0.022 | 70.211
1.5 | 0.489 | 0.00628 | -0.022 | 77.977
2 | 0.552 | 0.00647 | -0.023 | 85.325
2.5 | 0.615 | 0.00668 | -0.024 | 92.104
3 | 0.678 | 0.00838 | -0.024 | 80.923
3.5 | 0.74 | 0.00872 | -0.025 | 84.898
4 | 0.802 | 0.00897 | -0.026 | 89.449
4.5 | 0.864 | 0.0094 | -0.026 | 91.946
5 | 0.926 | 0.00987 | -0.027 | 93.871
5.5 | 0.985 | 0.00777 | -0.028 | 126.731
6 | 1.045 | 0.00813 | -0.029 | 128.612
6.5 | 1.105 | 0.00802 | -0.029 | 137.823
7 | 1.165 | 0.00849 | -0.03 | 137.243
7.5 | 1.224 | 0.009 | -0.031 | 136.015
8 | 1.281 | 0.01165 | -0.032 | 109.96
8.5 | 1.336 | 0.01248 | -0.032 | 107.047
9 | 1.388 | 0.01316 | -0.033 | 105.47
9.5 | 1.426 | 0.01442 | -0.033 | 98.919
10 | 1.465 | 0.01592 | -0.033 | 92.071
10.5 | 1.501 | 0.01804 | -0.034 | 83.19
11 | 1.533 | 0.02055 | -0.034 | 74.591
11.5 | 1.558 | 0.02503 | -0.035 | 62.239
12 | 1.57 | 0.03052 | -0.035 | 51.438
12.5 | 1.566 | 0.03787 | -0.035 | 41.358
13 | 1.56 | 0.04374 | -0.035 | 35.675
13.5 | 1.542 | 0.05129 | -0.035 | 30.055
14 | 1.517 | 0.05636 | -0.036 | 26.913
14.5 | 1.474 | 0.06479 | -0.036 | 22.755
15 | 1.425 | 0.07046 | -0.036 | 20.218
15.5 | 1.361 | 0.07673 | -0.037 | 17.742
16 | 1.286 | 0.08377 | -0.037 | 15.346
16.5 | 1.199 | 0.09133 | -0.037 | 13.125
17 | 1.101 | 0.10022 | -0.037 | 10.988

## 38. Re 750k Mach 0.25 (2)
BIGFOIL.COM POLAR EXPORT
e343
EPPLER 343 |  |  |  | Cl Max: | 1.4838 | at alpha= | 12 | deg
XFOIL ncrit=9 |  |  |  | L/D Max: | 98.6009 | at alpha= | 10.5 | deg
Re: | 750000 |  |  | Cd Min: | 0.23254 | at alpha= | -20 | deg
Mach: | 0.25 |  |  | Cl=0 at alpha= | -2.7024 | deg
|  |  |  | @ Cl=0.1, Cd= | 0.011085
|  |  |  | @ Cl=0.4, Cd= | 0.010031
|  |  |  | @ Cl=0.6, Cd= | 0.010559
alpha (deg) | Cl | Cd | Cm | Cl/Cd
-20 | -0.5552 | 0.23254 | 0.0258 | -2.3875
-19.5 | -0.5381 | 0.2263 | 0.0219 | -2.3778
-18.5 | -0.5057 | 0.21347 | 0.0143 | -2.369
-18 | -0.487 | 0.20753 | 0.0126 | -2.3466
-17.5 | -0.4699 | 0.20166 | 0.0096 | -2.3302
-17 | -0.453 | 0.19567 | 0.0067 | -2.3151
-16.5 | -0.4365 | 0.18948 | 0.0038 | -2.3037
-16 | -0.4206 | 0.18304 | 0.0009 | -2.2979
-15.5 | -0.4053 | 0.17643 | -0.002 | -2.2972
-15 | -0.3927 | 0.1692 | -0.006 | -2.3209
-14.5 | -0.3808 | 0.16241 | -0.0092 | -2.3447
-14 | -0.3704 | 0.15541 | -0.0124 | -2.3834
-13.5 | -0.3591 | 0.14849 | -0.0151 | -2.4183
-13 | -0.3414 | 0.14255 | -0.0152 | -2.3949
-12.5 | -0.33 | 0.13608 | -0.0174 | -2.425
-12 | -0.319 | 0.12975 | -0.0193 | -2.4586
-11.5 | -0.3096 | 0.12305 | -0.0215 | -2.5161
-11 | -0.3015 | 0.11621 | -0.0238 | -2.5944
-10.5 | -0.2747 | 0.10694 | -0.0323 | -2.5687
-10 | -0.2143 | 0.08949 | -0.0602 | -2.3947
-9.5 | -0.2159 | 0.08249 | -0.0623 | -2.6173
-9 | -0.2169 | 0.0764 | -0.0635 | -2.839
-8.5 | -0.2298 | 0.06782 | -0.0694 | -3.3884
-8 | -0.2498 | 0.0613 | -0.0698 | -4.075
-7.5 | -0.2697 | 0.05638 | -0.0652 | -4.7836
-7 | -0.2759 | 0.05047 | -0.0613 | -5.4666
-6 | -0.2666 | 0.03669 | -0.0499 | -7.2663
-5.5 | -0.241 | 0.03332 | -0.0458 | -7.2329
-5 | -0.2171 | 0.02738 | -0.0395 | -7.9291
-4.5 | -0.1791 | 0.02456 | -0.036 | -7.2923
-4 | -0.1379 | 0.01739 | -0.0304 | -7.9298
-3.5 | -0.0811 | 0.01426 | -0.0287 | -5.6872
-3 | -0.0294 | 0.01276 | -0.0269 | -2.3041
-2.5 | 0.02 | 0.01192 | -0.0249 | 1.6779
-2 | 0.0695 | 0.01131 | -0.0228 | 6.145
-1.5 | 0.1197 | 0.01094 | -0.0209 | 10.9415
-1 | 0.1704 | 0.01051 | -0.0192 | 16.2131
-0.5 | 0.2104 | 0.00954 | -0.0159 | 22.0545
0 | 0.2142 | 0.00797 | -0.0041 | 26.8758
0.5 | 0.2606 | 0.0086 | -0.0001 | 30.3023
1 | 0.3376 | 0.00957 | -0.0024 | 35.2769
1.5 | 0.4365 | 0.0103 | -0.0103 | 42.3786
2 | 0.4997 | 0.01038 | -0.0116 | 48.1407
2.5 | 0.547 | 0.01043 | -0.0095 | 52.4449
3 | 0.5889 | 0.01055 | -0.0063 | 55.8199
3.5 | 0.6493 | 0.0106 | -0.0071 | 61.2547
4 | 0.7022 | 0.0107 | -0.0062 | 65.6262
4.5 | 0.7256 | 0.01079 | 0.0007 | 67.2475
5 | 0.7822 | 0.01085 | 0.0007 | 72.0922
5.5 | 0.8335 | 0.01095 | 0.0018 | 76.1187
6 | 0.8617 | 0.01109 | 0.0076 | 77.7006
6.5 | 0.919 | 0.01118 | 0.0074 | 82.2004
7 | 0.9734 | 0.01135 | 0.0077 | 85.7621
7.5 | 1.0226 | 0.01161 | 0.0091 | 88.0792
8 | 1.067 | 0.0117 | 0.0115 | 91.1966
8.5 | 1.123 | 0.01209 | 0.0112 | 92.8867
9 | 1.1804 | 0.0123 | 0.0109 | 95.9675
9.5 | 1.2305 | 0.01271 | 0.0117 | 96.8135
10 | 1.2809 | 0.01304 | 0.0125 | 98.2285
10.5 | 1.339 | 0.01358 | 0.0115 | 98.6009
11 | 1.3924 | 0.01425 | 0.0112 | 97.7123
11.5 | 1.4391 | 0.01516 | 0.0117 | 94.9274
12 | 1.4838 | 0.01658 | 0.0114 | 89.4934
12.5 | 1.4775 | 0.01813 | 0.0196 | 81.4948
13 | 1.4715 | 0.02075 | 0.0257 | 70.9157
13.5 | 1.4631 | 0.02494 | 0.029 | 58.6648
14 | 1.4465 | 0.03062 | 0.0309 | 47.2404
14.5 | 1.4241 | 0.0373 | 0.0318 | 38.1796
15 | 1.394 | 0.04503 | 0.032 | 30.9571
15.5 | 1.3643 | 0.05321 | 0.0315 | 25.6399
16 | 1.3371 | 0.06163 | 0.0303 | 21.6956
16.5 | 1.3124 | 0.07018 | 0.0285 | 18.7005
17 | 1.2907 | 0.07874 | 0.0263 | 16.3919

## 39. Re 750k Mach 0.50 (1)
BIGFOIL.COM POLAR EXPORT
e343
EPPLER 343 |  |  |  | Cl Max: | 1.533 | at alpha= | 11 | deg
JavaFoil+Calcfoil stall+Eppler ext transition |  |  |  | L/D Max: | 116.706 | at alpha= | 3.5 | deg
Re: | 750000 |  |  | Cd Min: | 0.00594 | at alpha= | 0 | deg
Mach: | 0.5 |  |  | Cl=0 at alpha= | -2.3962 | deg
|  |  |  | @ Cl=0.1, Cd= | 0.029405
|  |  |  | @ Cl=0.4, Cd= | 0.0061229
|  |  |  | @ Cl=0.6, Cd= | 0.0061455
alpha (deg) | Cl | Cd | Cm | Cl/Cd
-20 | -0.955 | 0.2073 | -0.001 | -4.606
-19.5 | -0.929 | 0.20289 | -0.001 | -4.578
-19 | -0.903 | 0.19876 | -0.002 | -4.542
-18.5 | -0.877 | 0.19364 | -0.002 | -4.528
-18 | -0.85 | 0.18829 | -0.002 | -4.517
-17.5 | -0.824 | 0.17582 | -0.002 | -4.688
-17 | -0.798 | 0.17294 | -0.002 | -4.614
-16.5 | -0.772 | 0.16608 | -0.002 | -4.647
-16 | -0.745 | 0.16071 | -0.003 | -4.635
-15.5 | -0.716 | 0.15284 | -0.003 | -4.688
-15 | -0.69 | 0.14879 | -0.003 | -4.634
-14.5 | -0.663 | 0.14411 | -0.003 | -4.598
-14 | -0.636 | 0.14059 | -0.003 | -4.523
-13.5 | -0.609 | 0.1346 | -0.003 | -4.524
-13 | -0.582 | 0.13177 | -0.004 | -4.417
-12.5 | -0.555 | 0.12741 | -0.004 | -4.358
-12 | -0.528 | 0.12575 | -0.004 | -4.202
-11.5 | -0.501 | 0.12153 | -0.004 | -4.126
-11 | -0.473 | 0.10861 | -0.004 | -4.357
-10.5 | -0.446 | 0.10704 | -0.004 | -4.169
-10 | -0.419 | 0.10412 | -0.004 | -4.025
-9.5 | -0.392 | 0.10156 | -0.005 | -3.859
-9 | -0.365 | 0.09897 | -0.005 | -3.685
-8.5 | -0.337 | 0.09428 | -0.005 | -3.578
-8 | -0.31 | 0.07614 | -0.005 | -4.068
-7.5 | -0.282 | 0.0584 | -0.005 | -4.835
-7 | -0.255 | 0.05182 | -0.006 | -4.92
-6.5 | -0.227 | 0.06069 | -0.006 | -3.745
-6 | -0.2 | 0.04836 | -0.006 | -4.131
-5.5 | -0.172 | 0.04402 | -0.006 | -3.911
-5 | -0.145 | 0.0407 | -0.006 | -3.551
-4.5 | -0.117 | 0.03939 | -0.006 | -2.967
-4 | -0.089 | 0.03688 | -0.006 | -2.419
-3.5 | -0.099 | 0.03547 | -0.006 | -2.778
-3 | -0.061 | 0.0333 | -0.006 | -1.822
-2.5 | -0.011 | 0.0318 | -0.006 | -0.358
-2 | 0.042 | 0.03068 | -0.006 | 1.384
-1.5 | 0.098 | 0.02984 | -0.007 | 3.301
-1 | 0.193 | 0.00918 | -0.022 | 20.988
-0.5 | 0.264 | 0.0092 | -0.022 | 28.671
0 | 0.336 | 0.00594 | -0.023 | 56.504
0.5 | 0.406 | 0.00614 | -0.023 | 66.12
1 | 0.476 | 0.00632 | -0.024 | 75.247
1.5 | 0.545 | 0.00601 | -0.025 | 90.669
2 | 0.614 | 0.00618 | -0.026 | 99.36
2.5 | 0.684 | 0.00643 | -0.026 | 106.396
3 | 0.752 | 0.0067 | -0.027 | 112.371
3.5 | 0.821 | 0.00703 | -0.028 | 116.706
4 | 0.889 | 0.01027 | -0.029 | 86.561
4.5 | 0.956 | 0.01073 | -0.029 | 89.135
5 | 1.024 | 0.0112 | -0.03 | 91.421
5.5 | 1.089 | 0.01174 | -0.031 | 92.789
6 | 1.154 | 0.01231 | -0.032 | 93.706
6.5 | 1.212 | 0.01303 | -0.032 | 93.07
7 | 1.261 | 0.0141 | -0.032 | 89.438
7.5 | 1.31 | 0.01571 | -0.033 | 83.396
8 | 1.358 | 0.01723 | -0.034 | 78.821
8.5 | 1.404 | 0.01936 | -0.034 | 72.522
9 | 1.447 | 0.02193 | -0.034 | 65.961
9.5 | 1.484 | 0.02532 | -0.035 | 58.621
10 | 1.515 | 0.02961 | -0.035 | 51.157
10.5 | 1.532 | 0.03631 | -0.035 | 42.2
11 | 1.533 | 0.04546 | -0.035 | 33.73
11.5 | 1.514 | 0.05631 | -0.035 | 26.88
12 | 1.399 | 0.06948 | -0.035 | 20.133
12.5 | 0.901 | 0.09478 | -0.035 | 9.502
13 | 0.856 | 0.12895 | -0.017 | 6.641
13.5 | 0.886 | 0.14178 | -0.02 | 6.246
14 | 0.915 | 0.15062 | -0.022 | 6.077
14.5 | 0.943 | 0.15961 | -0.023 | 5.911
15 | 0.974 | 0.16823 | -0.026 | 5.79
15.5 | 1.002 | 0.17315 | -0.026 | 5.788
16 | 1.031 | 0.18002 | -0.027 | 5.726

## 40. Re 750k Mach 0.50 (2)
BIGFOIL.COM POLAR EXPORT
e343
EPPLER 343 |  |  |  | Cl Max: | 1.4184 | at alpha= | 11 | deg
XFOIL ncrit=9 |  |  |  | L/D Max: | 80.0138 | at alpha= | 8 | deg
Re: | 750000 |  |  | Cd Min: | 0.24451 | at alpha= | -19.5 | deg
Mach: | 0.5 |  |  | Cl=0 at alpha= | -2.8009 | deg
|  |  |  | @ Cl=0.1, Cd= | 0.012796
|  |  |  | @ Cl=0.4, Cd= | 0.010323
|  |  |  | @ Cl=0.6, Cd= | 0.011508
alpha (deg) | Cl | Cd | Cm | Cl/Cd
-19.5 | -0.5724 | 0.24451 | 0.0273 | -2.341
-19 | -0.5503 | 0.23732 | 0.0242 | -2.3188
-18.5 | -0.5285 | 0.23032 | 0.0203 | -2.2946
-18 | -0.5069 | 0.22341 | 0.0166 | -2.2689
-17.5 | -0.4853 | 0.21638 | 0.0129 | -2.2428
-17 | -0.4641 | 0.20926 | 0.0092 | -2.2178
-16.5 | -0.4429 | 0.20194 | 0.0055 | -2.1932
-16 | -0.4232 | 0.19441 | 0.0012 | -2.1768
-15.5 | -0.4045 | 0.18719 | -0.0028 | -2.1609
-15 | -0.3838 | 0.17993 | -0.0051 | -2.1331
-14.5 | -0.364 | 0.17325 | -0.0077 | -2.101
-14 | -0.3453 | 0.16647 | -0.0105 | -2.0742
-13.5 | -0.3272 | 0.15957 | -0.0133 | -2.0505
-13 | -0.3101 | 0.15263 | -0.0159 | -2.0317
-12.5 | -0.2936 | 0.14579 | -0.0185 | -2.0139
-12 | -0.2718 | 0.13704 | -0.0243 | -1.9834
-11.5 | -0.1964 | 0.12232 | -0.0507 | -1.6056
-11 | -0.1805 | 0.11591 | -0.0513 | -1.5572
-10.5 | -0.1654 | 0.10968 | -0.0531 | -1.508
-10 | -0.1516 | 0.10335 | -0.0552 | -1.4669
-9.5 | -0.1392 | 0.09685 | -0.0578 | -1.4373
-9 | -0.1294 | 0.08996 | -0.0606 | -1.4384
-8.5 | -0.1295 | 0.08103 | -0.0665 | -1.5982
-8 | -0.1233 | 0.0744 | -0.0684 | -1.6573
-7.5 | -0.1177 | 0.0682 | -0.0708 | -1.7258
-7 | -0.1271 | 0.06013 | -0.0764 | -2.1138
-6.5 | -0.144 | 0.05381 | -0.0758 | -2.6761
-6 | -0.1634 | 0.04707 | -0.0708 | -3.4714
-5 | -0.1568 | 0.03739 | -0.0593 | -4.1936
-4.5 | -0.1394 | 0.03159 | -0.0521 | -4.4128
-4 | -0.111 | 0.02813 | -0.0466 | -3.946
-3.5 | -0.0775 | 0.02216 | -0.0393 | -3.4973
-3 | -0.0266 | 0.0171 | -0.0344 | -1.5556
-2.5 | 0.0402 | 0.01413 | -0.0325 | 2.845
-2 | 0.0991 | 0.01281 | -0.0297 | 7.7361
-1.5 | 0.1535 | 0.01195 | -0.0263 | 12.8452
-0.5 | 0.2629 | 0.01108 | -0.0202 | 23.7274
0 | 0.2671 | 0.00873 | -0.0088 | 30.5956
0.5 | 0.2982 | 0.00917 | 0.0008 | 32.5191
1 | 0.3617 | 0.00995 | 0.0037 | 36.3518
1.5 | 0.5097 | 0.01139 | -0.0111 | 44.7498
2 | 0.5597 | 0.01141 | -0.0075 | 49.0535
2.5 | 0.63 | 0.01158 | -0.0081 | 54.4041
3 | 0.6839 | 0.01183 | -0.0055 | 57.8107
3.5 | 0.7229 | 0.01186 | 0.0002 | 60.9528
4 | 0.7884 | 0.01209 | 0.0006 | 65.2109
4.5 | 0.8057 | 0.01221 | 0.0106 | 65.9869
5 | 0.8673 | 0.0124 | 0.0119 | 69.9435
5.5 | 0.9223 | 0.01263 | 0.0145 | 73.0245
6 | 0.9514 | 0.01282 | 0.022 | 74.2122
6.5 | 1.0082 | 0.01311 | 0.0243 | 76.9031
7 | 1.0497 | 0.01339 | 0.0295 | 78.3943
7.5 | 1.1037 | 0.01393 | 0.032 | 79.2319
8 | 1.1634 | 0.01454 | 0.0334 | 80.0138
8.5 | 1.2162 | 0.01539 | 0.0356 | 79.0253
9 | 1.2732 | 0.01656 | 0.0362 | 76.8841
9.5 | 1.3314 | 0.01813 | 0.0359 | 73.4363
10 | 1.3791 | 0.02049 | 0.0356 | 67.306
10.5 | 1.418 | 0.02398 | 0.0343 | 59.1326
11 | 1.4184 | 0.02838 | 0.0368 | 49.9789
11.5 | 1.3901 | 0.03353 | 0.0419 | 41.4584
12 | 1.3607 | 0.04003 | 0.0444 | 33.992
12.5 | 1.3271 | 0.04747 | 0.0454 | 27.9566
13 | 1.2949 | 0.05545 | 0.0453 | 23.3526
13.5 | 1.2658 | 0.06366 | 0.0444 | 19.8838
14 | 1.2406 | 0.07198 | 0.0428 | 17.2353
14.5 | 1.2204 | 0.08024 | 0.0409 | 15.2094
15 | 1.2037 | 0.08852 | 0.0385 | 13.5981
15.5 | 1.1892 | 0.09695 | 0.0357 | 12.2661
16 | 1.1767 | 0.10549 | 0.0324 | 11.1546

## 41. Re 1M Mach 0.00 (1)
BIGFOIL.COM POLAR EXPORT
e343
EPPLER 343 |  |  |  | Cl Max: | 1.581 | at alpha= | 12.5 | deg
JavaFoil+Calcfoil stall+Eppler ext transition |  |  |  | L/D Max: | 149.444 | at alpha= | 7.5 | deg
Re: | 1000000 |  |  | Cd Min: | 0.0053 | at alpha= | 0 | deg
Mach: | 0 |  |  | Cl=0 at alpha= | -2.4123 | deg
|  |  |  | @ Cl=0.1, Cd= | 0.0084717
|  |  |  | @ Cl=0.4, Cd= | 0.0055833
|  |  |  | @ Cl=0.6, Cd= | 0.0073477
alpha (deg) | Cl | Cd | Cm | Cl/Cd
-15.5 | -0.332 | 0.11943 | -0.002 | -2.779
-15 | -0.344 | 0.11348 | -0.002 | -3.028
-14.5 | -0.355 | 0.10882 | -0.002 | -3.264
-14 | -0.366 | 0.10269 | -0.002 | -3.567
-13.5 | -0.377 | 0.09778 | -0.003 | -3.857
-13 | -0.387 | 0.09277 | -0.003 | -4.173
-12.5 | -0.396 | 0.08774 | -0.003 | -4.518
-12 | -0.404 | 0.08335 | -0.003 | -4.851
-11.5 | -0.411 | 0.07934 | -0.003 | -5.178
-11 | -0.415 | 0.07502 | -0.003 | -5.538
-10.5 | -0.418 | 0.06972 | -0.003 | -5.994
-10 | -0.418 | 0.06615 | -0.003 | -6.319
-9.5 | -0.415 | 0.06252 | -0.004 | -6.639
-9 | -0.409 | 0.0586 | -0.004 | -6.981
-8.5 | -0.4 | 0.05523 | -0.004 | -7.234
-8 | -0.386 | 0.05245 | -0.004 | -7.365
-7.5 | -0.369 | 0.0495 | -0.004 | -7.46
-7 | -0.348 | 0.04664 | -0.004 | -7.467
-6.5 | -0.323 | 0.04398 | -0.004 | -7.351
-6 | -0.295 | 0.04162 | -0.005 | -7.076
-5.5 | -0.262 | 0.03932 | -0.005 | -6.667
-5 | -0.226 | 0.03733 | -0.005 | -6.065
-4.5 | -0.188 | 0.03562 | -0.005 | -5.269
-4 | -0.146 | 0.03404 | -0.005 | -4.297
-3.5 | -0.103 | 0.03269 | -0.005 | -3.14
-3 | -0.057 | 0.0315 | -0.005 | -1.815
-2.5 | -0.01 | 0.03045 | -0.006 | -0.339
-2 | 0.047 | 0.00856 | -0.018 | 5.449
-1.5 | 0.107 | 0.00846 | -0.018 | 12.646
-1 | 0.168 | 0.00838 | -0.019 | 20.047
-0.5 | 0.229 | 0.00835 | -0.019 | 27.46
0 | 0.292 | 0.0053 | -0.02 | 55.076
0.5 | 0.353 | 0.00546 | -0.021 | 64.63
1 | 0.414 | 0.00562 | -0.021 | 73.654
1.5 | 0.475 | 0.00576 | -0.022 | 82.408
2 | 0.536 | 0.00711 | -0.023 | 75.33
2.5 | 0.596 | 0.00733 | -0.023 | 81.295
3 | 0.657 | 0.0076 | -0.024 | 86.419
3.5 | 0.717 | 0.00783 | -0.025 | 91.663
4 | 0.778 | 0.00809 | -0.025 | 96.168
4.5 | 0.838 | 0.0078 | -0.026 | 107.332
5 | 0.898 | 0.00818 | -0.027 | 109.72
5.5 | 0.957 | 0.00863 | -0.027 | 110.986
6 | 1.017 | 0.00908 | -0.028 | 111.987
6.5 | 1.076 | 0.00955 | -0.029 | 112.747
7 | 1.135 | 0.01003 | -0.029 | 113.16
7.5 | 1.19 | 0.00796 | -0.03 | 149.444
8 | 1.247 | 0.00895 | -0.031 | 139.273
8.5 | 1.303 | 0.00954 | -0.032 | 136.523
9 | 1.357 | 0.01018 | -0.032 | 133.376
9.5 | 1.41 | 0.01258 | -0.033 | 112.061
10 | 1.46 | 0.01328 | -0.033 | 109.967
10.5 | 1.497 | 0.01451 | -0.034 | 103.151
11 | 1.527 | 0.01628 | -0.034 | 93.785
11.5 | 1.555 | 0.01876 | -0.034 | 82.858
12 | 1.573 | 0.02222 | -0.035 | 70.782
12.5 | 1.581 | 0.02675 | -0.035 | 59.087
13 | 1.58 | 0.03329 | -0.035 | 47.448
13.5 | 1.579 | 0.03858 | -0.035 | 40.926
14 | 1.571 | 0.04477 | -0.035 | 35.078
14.5 | 1.561 | 0.04905 | -0.036 | 31.828
15 | 1.539 | 0.05704 | -0.036 | 26.989
15.5 | 1.517 | 0.06158 | -0.036 | 24.636
16 | 1.488 | 0.06648 | -0.037 | 22.385
16.5 | 1.454 | 0.07158 | -0.037 | 20.308
17 | 1.414 | 0.07712 | -0.037 | 18.334
17.5 | 1.369 | 0.08313 | -0.038 | 16.474

## 42. Re 1M Mach 0.00 (2)
BIGFOIL.COM POLAR EXPORT
e343
EPPLER 343 |  |  |  | Cl Max: | 1.5017 | at alpha= | 13 | deg
XFOIL ncrit=9 |  |  |  | L/D Max: | 114.161 | at alpha= | 10.5 | deg
Re: | 1000000 |  |  | Cd Min: | 0.22789 | at alpha= | -20 | deg
Mach: | 0 |  |  | Cl=0 at alpha= | -2.6176 | deg
|  |  |  | @ Cl=0.1, Cd= | 0.010009
|  |  |  | @ Cl=0.4, Cd= | 0.0083451
|  |  |  | @ Cl=0.6, Cd= | 0.0087
alpha (deg) | Cl | Cd | Cm | Cl/Cd
-20 | -0.5505 | 0.22789 | 0.0251 | -2.4156
-19.5 | -0.534 | 0.22237 | 0.0219 | -2.4014
-19 | -0.5174 | 0.2168 | 0.0188 | -2.3865
-18.5 | -0.5012 | 0.21091 | 0.0156 | -2.3764
-18 | -0.4853 | 0.20496 | 0.0126 | -2.3678
-17.5 | -0.4694 | 0.19884 | 0.0096 | -2.3607
-17 | -0.4545 | 0.19164 | 0.006 | -2.3716
-16.5 | -0.4412 | 0.1849 | 0.0025 | -2.3862
-16 | -0.4286 | 0.17819 | -0.0008 | -2.4053
-15.5 | -0.4162 | 0.17143 | -0.0038 | -2.4278
-15 | -0.4031 | 0.16459 | -0.0059 | -2.4491
-14.5 | -0.389 | 0.15864 | -0.0077 | -2.4521
-14 | -0.3761 | 0.15266 | -0.0097 | -2.4636
-13.5 | -0.3646 | 0.14629 | -0.012 | -2.4923
-13 | -0.3536 | 0.14006 | -0.0141 | -2.5246
-12.5 | -0.3439 | 0.13337 | -0.0165 | -2.5785
-12 | -0.3355 | 0.12653 | -0.0187 | -2.6515
-11.5 | -0.3281 | 0.11958 | -0.0211 | -2.7438
-11 | -0.3225 | 0.11241 | -0.0235 | -2.869
-10.5 | -0.2654 | 0.09674 | -0.0462 | -2.7434
-10 | -0.2405 | 0.08414 | -0.0606 | -2.8583
-9.5 | -0.2468 | 0.07631 | -0.064 | -3.2342
-8.5 | -0.3216 | 0.0571 | -0.0671 | -5.6322
-8 | -0.337 | 0.05236 | -0.0618 | -6.4362
-7.5 | -0.331 | 0.04843 | -0.058 | -6.8346
-7 | -0.323 | 0.04285 | -0.0534 | -7.5379
-6.5 | -0.307 | 0.03765 | -0.0487 | -8.1541
-6 | -0.2972 | 0.02903 | -0.0409 | -10.2377
-5.5 | -0.2624 | 0.0265 | -0.0377 | -9.9019
-5 | -0.2365 | 0.01823 | -0.0304 | -12.9731
-4.5 | -0.1865 | 0.01485 | -0.0285 | -12.5589
-4 | -0.1348 | 0.01281 | -0.0271 | -10.523
-3.5 | -0.0862 | 0.01178 | -0.0255 | -7.3175
-3 | -0.0377 | 0.01113 | -0.0238 | -3.3872
-2.5 | 0.0116 | 0.01068 | -0.0223 | 1.0861
-2 | 0.061 | 0.01024 | -0.0208 | 5.957
-1.5 | 0.1117 | 0.00994 | -0.0196 | 11.2374
-0.5 | 0.206 | 0.00892 | -0.0162 | 23.0942
0 | 0.212 | 0.00691 | -0.006 | 30.6802
0.5 | 0.2596 | 0.0074 | -0.0033 | 35.0811
1 | 0.3071 | 0.00766 | -0.0007 | 40.0914
1.5 | 0.358 | 0.0082 | 0.0012 | 43.6585
2 | 0.413 | 0.00839 | 0.0016 | 49.2253
2.5 | 0.4667 | 0.00851 | 0.0018 | 54.8414
3 | 0.5203 | 0.00859 | 0.0021 | 60.5704
3.5 | 0.5726 | 0.00864 | 0.0025 | 66.2731
4 | 0.6228 | 0.00875 | 0.0033 | 71.1771
4.5 | 0.6765 | 0.00883 | 0.0034 | 76.6138
5 | 0.7301 | 0.00894 | 0.0035 | 81.6667
5.5 | 0.7815 | 0.00915 | 0.0039 | 85.4098
6 | 0.8342 | 0.00927 | 0.0041 | 89.9892
6.5 | 0.8867 | 0.00938 | 0.0042 | 94.5309
7 | 0.9369 | 0.00966 | 0.0046 | 96.9876
7.5 | 0.9889 | 0.00975 | 0.0049 | 101.4256
8 | 1.0387 | 0.00994 | 0.0055 | 104.497
8.5 | 1.0877 | 0.01017 | 0.0061 | 106.9518
9 | 1.1372 | 0.01037 | 0.0066 | 109.6625
9.5 | 1.1838 | 0.01061 | 0.0076 | 111.574
10 | 1.2293 | 0.01088 | 0.0087 | 112.9871
10.5 | 1.2729 | 0.01115 | 0.0102 | 114.1614
11 | 1.3178 | 0.01157 | 0.0111 | 113.898
11.5 | 1.3654 | 0.01217 | 0.0112 | 112.1939
12 | 1.4161 | 0.01308 | 0.01 | 108.2645
12.5 | 1.4627 | 0.01422 | 0.0092 | 102.8622
13 | 1.5017 | 0.01584 | 0.0088 | 94.8043
13.5 | 1.4957 | 0.01763 | 0.0163 | 84.8383
14 | 1.4928 | 0.02039 | 0.0212 | 73.2124
14.5 | 1.4903 | 0.02403 | 0.024 | 62.0183
15 | 1.4799 | 0.029 | 0.0258 | 51.031
15.5 | 1.4637 | 0.03501 | 0.0267 | 41.8081
16 | 1.4406 | 0.04206 | 0.0269 | 34.2511
16.5 | 1.4173 | 0.04952 | 0.0265 | 28.6208
17 | 1.3918 | 0.05769 | 0.0254 | 24.1255
17.5 | 1.3701 | 0.06576 | 0.0239 | 20.8349
18 | 1.3489 | 0.0741 | 0.022 | 18.2038

## 43. Re 1M Mach 0.10 (1)
BIGFOIL.COM POLAR EXPORT
e343
EPPLER 343 |  |  |  | Cl Max: | 1.58 | at alpha= | 12.5 | deg
JavaFoil+Calcfoil stall+Eppler ext transition |  |  |  | L/D Max: | 149.253 | at alpha= | 7.5 | deg
Re: | 1000000 |  |  | Cd Min: | 0.00532 | at alpha= | 0 | deg
Mach: | 0.1 |  |  | Cl=0 at alpha= | -2.4123 | deg
|  |  |  | @ Cl=0.1, Cd= | 0.0084931
|  |  |  | @ Cl=0.4, Cd= | 0.0055687
|  |  |  | @ Cl=0.6, Cd= | 0.0073541
alpha (deg) | Cl | Cd | Cm | Cl/Cd
-15 | -0.302 | 0.11527 | -0.002 | -2.621
-14.5 | -0.316 | 0.10946 | -0.002 | -2.883
-14 | -0.329 | 0.104 | -0.002 | -3.165
-13.5 | -0.342 | 0.0982 | -0.003 | -3.484
-13 | -0.355 | 0.09334 | -0.003 | -3.8
-12.5 | -0.366 | 0.0899 | -0.003 | -4.075
-12 | -0.377 | 0.08471 | -0.003 | -4.452
-11.5 | -0.386 | 0.07927 | -0.003 | -4.873
-11 | -0.394 | 0.07543 | -0.003 | -5.221
-10.5 | -0.399 | 0.07013 | -0.003 | -5.69
-10 | -0.402 | 0.06625 | -0.003 | -6.066
-9.5 | -0.402 | 0.06243 | -0.004 | -6.434
-9 | -0.398 | 0.05888 | -0.004 | -6.762
-8.5 | -0.391 | 0.05558 | -0.004 | -7.033
-8 | -0.38 | 0.05282 | -0.004 | -7.189
-7.5 | -0.364 | 0.04979 | -0.004 | -7.319
-7 | -0.345 | 0.04685 | -0.004 | -7.363
-6.5 | -0.321 | 0.04427 | -0.004 | -7.257
-6 | -0.293 | 0.0416 | -0.005 | -7.053
-5.5 | -0.262 | 0.03947 | -0.005 | -6.631
-5 | -0.226 | 0.03758 | -0.005 | -6.024
-4.5 | -0.188 | 0.03568 | -0.005 | -5.267
-4 | -0.147 | 0.03405 | -0.005 | -4.306
-3.5 | -0.103 | 0.03274 | -0.005 | -3.145
-3 | -0.057 | 0.0315 | -0.006 | -1.822
-2.5 | -0.01 | 0.03045 | -0.006 | -0.34
-2 | 0.047 | 0.00858 | -0.018 | 5.461
-1.5 | 0.108 | 0.00848 | -0.018 | 12.681
-1 | 0.169 | 0.0084 | -0.019 | 20.099
-0.5 | 0.23 | 0.00832 | -0.019 | 27.672
0 | 0.293 | 0.00532 | -0.02 | 55.096
0.5 | 0.354 | 0.00545 | -0.021 | 65.034
1 | 0.416 | 0.00561 | -0.021 | 74.054
1.5 | 0.477 | 0.00578 | -0.022 | 82.461
2 | 0.538 | 0.00715 | -0.023 | 75.252
2.5 | 0.599 | 0.00735 | -0.023 | 81.57
3 | 0.66 | 0.0076 | -0.024 | 86.837
3.5 | 0.721 | 0.00789 | -0.025 | 91.363
4 | 0.781 | 0.00811 | -0.025 | 96.325
4.5 | 0.842 | 0.00783 | -0.026 | 107.498
5 | 0.902 | 0.00826 | -0.027 | 109.161
5.5 | 0.962 | 0.00872 | -0.027 | 110.317
6 | 1.022 | 0.00914 | -0.028 | 111.817
6.5 | 1.081 | 0.00962 | -0.029 | 112.427
7 | 1.141 | 0.0101 | -0.029 | 112.986
7.5 | 1.195 | 0.00801 | -0.03 | 149.253
8 | 1.253 | 0.00903 | -0.031 | 138.743
8.5 | 1.308 | 0.00905 | -0.031 | 144.539
9 | 1.363 | 0.01029 | -0.032 | 132.499
9.5 | 1.415 | 0.01272 | -0.033 | 111.262
10 | 1.465 | 0.01347 | -0.034 | 108.821
10.5 | 1.498 | 0.0149 | -0.034 | 100.531
11 | 1.529 | 0.01671 | -0.034 | 91.546
11.5 | 1.557 | 0.01937 | -0.034 | 80.373
12 | 1.574 | 0.02297 | -0.035 | 68.538
12.5 | 1.58 | 0.02781 | -0.035 | 56.824
13 | 1.579 | 0.0343 | -0.035 | 46.03
13.5 | 1.576 | 0.03977 | -0.035 | 39.632
14 | 1.566 | 0.04588 | -0.035 | 34.128
14.5 | 1.553 | 0.05035 | -0.036 | 30.844
15 | 1.528 | 0.05838 | -0.036 | 26.171
15.5 | 1.501 | 0.06315 | -0.036 | 23.768
16 | 1.467 | 0.06827 | -0.037 | 21.488
16.5 | 1.427 | 0.07356 | -0.037 | 19.402
17 | 1.382 | 0.07928 | -0.038 | 17.429
17.5 | 1.331 | 0.08565 | -0.038 | 15.543

## 44. Re 1M Mach 0.10 (2)
BIGFOIL.COM POLAR EXPORT
e343
EPPLER 343 |  |  |  | Cl Max: | 1.5067 | at alpha= | 13 | deg
XFOIL ncrit=9 |  |  |  | L/D Max: | 113.6 | at alpha= | 10.5 | deg
Re: | 1000000 |  |  | Cd Min: | 0.22859 | at alpha= | -20 | deg
Mach: | 0.1 |  |  | Cl=0 at alpha= | -2.6252 | deg
|  |  |  | @ Cl=0.1, Cd= | 0.010048
|  |  |  | @ Cl=0.4, Cd= | 0.0083669
|  |  |  | @ Cl=0.6, Cd= | 0.0087475
alpha (deg) | Cl | Cd | Cm | Cl/Cd
-20 | -0.5515 | 0.22859 | 0.0254 | -2.4126
-19.5 | -0.5348 | 0.22303 | 0.0222 | -2.3979
-19 | -0.5181 | 0.2174 | 0.019 | -2.3832
-18.5 | -0.5017 | 0.21149 | 0.0158 | -2.3722
-18 | -0.4856 | 0.20551 | 0.0127 | -2.3629
-17.5 | -0.4695 | 0.19936 | 0.0097 | -2.355
-17 | -0.4544 | 0.19215 | 0.0061 | -2.3648
-16.5 | -0.4409 | 0.18539 | 0.0025 | -2.3782
-16 | -0.4281 | 0.17868 | -0.0007 | -2.3959
-15.5 | -0.4155 | 0.17193 | -0.0038 | -2.4167
-15 | -0.4015 | 0.16522 | -0.0057 | -2.4301
-14.5 | -0.3874 | 0.15923 | -0.0076 | -2.433
-14 | -0.3744 | 0.15322 | -0.0097 | -2.4435
-13.5 | -0.3626 | 0.14685 | -0.012 | -2.4692
-13 | -0.3515 | 0.14057 | -0.0141 | -2.5005
-12.5 | -0.3416 | 0.13389 | -0.0165 | -2.5513
-12 | -0.333 | 0.12703 | -0.0187 | -2.6214
-11.5 | -0.3253 | 0.12009 | -0.0211 | -2.7088
-11 | -0.3194 | 0.11291 | -0.0235 | -2.8288
-10.5 | -0.2482 | 0.09499 | -0.0518 | -2.6129
-10 | -0.2366 | 0.08506 | -0.0602 | -2.7816
-9.5 | -0.241 | 0.07737 | -0.0634 | -3.1149
-9 | -0.2768 | 0.06533 | -0.0711 | -4.237
-8.5 | -0.3084 | 0.05838 | -0.0686 | -5.2826
-8 | -0.326 | 0.05379 | -0.0632 | -6.0606
-7.5 | -0.3227 | 0.04962 | -0.0593 | -6.5034
-7 | -0.3169 | 0.04392 | -0.0547 | -7.2154
-6.5 | -0.3175 | 0.03302 | -0.0457 | -9.6154
-6 | -0.2943 | 0.02971 | -0.042 | -9.9058
-5.5 | -0.2601 | 0.0273 | -0.0389 | -9.5275
-5 | -0.2347 | 0.01886 | -0.0313 | -12.4443
-4.5 | -0.1876 | 0.01546 | -0.029 | -12.1345
-4 | -0.1351 | 0.01297 | -0.0275 | -10.4163
-3.5 | -0.0859 | 0.01189 | -0.0259 | -7.2246
-3 | -0.0371 | 0.0112 | -0.0242 | -3.3125
-2.5 | 0.0124 | 0.01072 | -0.0226 | 1.1567
-2 | 0.0617 | 0.01028 | -0.021 | 6.0019
-1.5 | 0.1128 | 0.00997 | -0.0198 | 11.3139
-1 | 0.162 | 0.00963 | -0.0183 | 16.8224
-0.5 | 0.2082 | 0.009 | -0.0164 | 23.1333
0 | 0.213 | 0.00694 | -0.006 | 30.6916
0.5 | 0.2611 | 0.00741 | -0.0033 | 35.2362
1 | 0.3088 | 0.00769 | -0.0006 | 40.156
1.5 | 0.3605 | 0.00823 | 0.0012 | 43.8032
2 | 0.4153 | 0.00842 | 0.0017 | 49.323
2.5 | 0.4691 | 0.00857 | 0.002 | 54.7375
3 | 0.5235 | 0.00862 | 0.0022 | 60.7309
3.5 | 0.5759 | 0.00868 | 0.0027 | 66.3479
4 | 0.6259 | 0.00882 | 0.0036 | 70.9637
4.5 | 0.6803 | 0.00886 | 0.0036 | 76.7833
5 | 0.7341 | 0.00899 | 0.0038 | 81.6574
5.5 | 0.7852 | 0.00922 | 0.0044 | 85.1627
6 | 0.8389 | 0.00931 | 0.0044 | 90.1074
6.5 | 0.8914 | 0.00944 | 0.0047 | 94.428
7 | 0.9421 | 0.0097 | 0.0051 | 97.1237
7.5 | 0.9943 | 0.0098 | 0.0054 | 101.4592
8 | 1.0438 | 0.01002 | 0.0062 | 104.1717
8.5 | 1.0936 | 0.01023 | 0.0068 | 106.9013
9 | 1.1427 | 0.01045 | 0.0074 | 109.3493
9.5 | 1.1899 | 0.01068 | 0.0085 | 111.4139
10 | 1.2342 | 0.01099 | 0.01 | 112.3021
10.5 | 1.278 | 0.01125 | 0.0115 | 113.6
11 | 1.3237 | 0.0117 | 0.0124 | 113.1368
11.5 | 1.3727 | 0.01235 | 0.0123 | 111.1498
12 | 1.423 | 0.01334 | 0.0112 | 106.6717
12.5 | 1.4685 | 0.01457 | 0.0105 | 100.7893
13 | 1.5067 | 0.01634 | 0.0101 | 92.2093
13.5 | 1.4926 | 0.01835 | 0.0187 | 81.3406
14 | 1.4902 | 0.02138 | 0.023 | 69.7007
14.5 | 1.4855 | 0.02546 | 0.0255 | 58.3464
15 | 1.472 | 0.03092 | 0.027 | 47.6067
15.5 | 1.4534 | 0.03732 | 0.0276 | 38.9443
16 | 1.4279 | 0.04469 | 0.0277 | 31.9512
16.5 | 1.4025 | 0.05255 | 0.027 | 26.6889
17 | 1.3779 | 0.06075 | 0.0258 | 22.6815
17.5 | 1.3556 | 0.06903 | 0.0241 | 19.6378
18 | 1.3354 | 0.07734 | 0.0221 | 17.2666

## 45. Re 1M Mach 0.25 (1)
BIGFOIL.COM POLAR EXPORT
e343
EPPLER 343 |  |  |  | Cl Max: | 1.578 | at alpha= | 12 | deg
JavaFoil+Calcfoil stall+Eppler ext transition |  |  |  | L/D Max: | 148.876 | at alpha= | 6.5 | deg
Re: | 1000000 |  |  | Cd Min: | 0.00535 | at alpha= | 0 | deg
Mach: | 0.25 |  |  | Cl=0 at alpha= | -2.39 | deg
|  |  |  | @ Cl=0.1, Cd= | 0.011502
|  |  |  | @ Cl=0.4, Cd= | 0.0055757
|  |  |  | @ Cl=0.6, Cd= | 0.0071552
alpha (deg) | Cl | Cd | Cm | Cl/Cd
-13 | -0.062 | 0.0962 | -0.003 | -0.646
-12.5 | -0.059 | 0.09161 | -0.003 | -0.647
-12 | -0.056 | 0.0864 | -0.003 | -0.652
-11.5 | -0.14 | 0.08159 | -0.003 | -1.72
-11 | -0.187 | 0.07667 | -0.003 | -2.439
-10.5 | -0.224 | 0.07415 | -0.004 | -3.022
-10 | -0.255 | 0.06889 | -0.004 | -3.705
-9.5 | -0.281 | 0.0649 | -0.004 | -4.329
-9 | -0.301 | 0.06087 | -0.004 | -4.942
-8.5 | -0.315 | 0.05689 | -0.004 | -5.53
-8 | -0.322 | 0.05388 | -0.004 | -5.975
-7.5 | -0.322 | 0.05134 | -0.004 | -6.279
-7 | -0.316 | 0.04816 | -0.005 | -6.557
-6.5 | -0.302 | 0.0451 | -0.005 | -6.705
-6 | -0.282 | 0.04241 | -0.005 | -6.657
-5.5 | -0.256 | 0.04005 | -0.005 | -6.399
-5 | -0.225 | 0.03789 | -0.005 | -5.93
-4.5 | -0.188 | 0.03614 | -0.005 | -5.214
-4 | -0.148 | 0.03432 | -0.005 | -4.316
-3.5 | -0.105 | 0.03294 | -0.005 | -3.175
-3 | -0.059 | 0.03169 | -0.006 | -1.847
-2.5 | -0.011 | 0.03061 | -0.006 | -0.346
-2 | 0.039 | 0.02963 | -0.007 | 1.309
-1.5 | 0.11 | 0.00853 | -0.019 | 12.925
-1 | 0.173 | 0.00843 | -0.019 | 20.542
-0.5 | 0.237 | 0.00839 | -0.02 | 28.188
0 | 0.301 | 0.00535 | -0.021 | 56.291
0.5 | 0.364 | 0.00549 | -0.021 | 66.352
1 | 0.427 | 0.00564 | -0.022 | 75.692
1.5 | 0.49 | 0.00583 | -0.023 | 83.936
2 | 0.552 | 0.00602 | -0.023 | 91.795
2.5 | 0.615 | 0.00751 | -0.024 | 81.953
3 | 0.678 | 0.00775 | -0.025 | 87.419
3.5 | 0.74 | 0.00807 | -0.025 | 91.764
4 | 0.802 | 0.00833 | -0.026 | 96.293
4.5 | 0.864 | 0.00867 | -0.027 | 99.659
5 | 0.926 | 0.00856 | -0.027 | 108.246
5.5 | 0.988 | 0.00903 | -0.028 | 109.409
6 | 1.049 | 0.00957 | -0.029 | 109.614
6.5 | 1.106 | 0.00743 | -0.029 | 148.876
7 | 1.166 | 0.00786 | -0.03 | 148.412
7.5 | 1.225 | 0.00832 | -0.031 | 147.316
8 | 1.283 | 0.00886 | -0.032 | 144.72
8.5 | 1.339 | 0.01168 | -0.032 | 114.647
9 | 1.393 | 0.01225 | -0.033 | 113.694
9.5 | 1.443 | 0.01365 | -0.034 | 105.718
10 | 1.476 | 0.01513 | -0.034 | 97.555
10.5 | 1.511 | 0.01706 | -0.034 | 88.566
11 | 1.541 | 0.01954 | -0.035 | 78.876
11.5 | 1.565 | 0.02328 | -0.035 | 67.225
12 | 1.578 | 0.02786 | -0.035 | 56.632
12.5 | 1.573 | 0.03512 | -0.035 | 44.792
13 | 1.566 | 0.04091 | -0.035 | 38.273
13.5 | 1.547 | 0.04828 | -0.035 | 32.044
14 | 1.521 | 0.05271 | -0.036 | 28.862
14.5 | 1.479 | 0.06162 | -0.036 | 23.994
15 | 1.428 | 0.06711 | -0.036 | 21.279
15.5 | 1.365 | 0.07306 | -0.037 | 18.684
16 | 1.289 | 0.07973 | -0.037 | 16.167
16.5 | 1.202 | 0.08699 | -0.037 | 13.815
17 | 1.105 | 0.09526 | -0.038 | 11.596

## 46. Re 1M Mach 0.25 (2)
BIGFOIL.COM POLAR EXPORT
e343
EPPLER 343 |  |  |  | Cl Max: | 1.4965 | at alpha= | 12.5 | deg
XFOIL ncrit=9 |  |  |  | L/D Max: | 109.825 | at alpha= | 10 | deg
Re: | 1000000 |  |  | Cd Min: | 0.23258 | at alpha= | -20 | deg
Mach: | 0.25 |  |  | Cl=0 at alpha= | -2.666 | deg
|  |  |  | @ Cl=0.1, Cd= | 0.010283
|  |  |  | @ Cl=0.4, Cd= | 0.0084873
|  |  |  | @ Cl=0.6, Cd= | 0.0089565
alpha (deg) | Cl | Cd | Cm | Cl/Cd
-20 | -0.5578 | 0.23258 | 0.0267 | -2.3983
-19.5 | -0.5401 | 0.22676 | 0.0233 | -2.3818
-19 | -0.5224 | 0.22084 | 0.02 | -2.3655
-18.5 | -0.505 | 0.21474 | 0.0167 | -2.3517
-18 | -0.4879 | 0.20856 | 0.0134 | -2.3394
-17.5 | -0.4708 | 0.20227 | 0.0103 | -2.3276
-17 | -0.4546 | 0.19496 | 0.0065 | -2.3318
-16.5 | -0.44 | 0.18813 | 0.0028 | -2.3388
-16 | -0.4259 | 0.18135 | -0.0006 | -2.3485
-15 | -0.3951 | 0.16838 | -0.005 | -2.3465
-14.5 | -0.3802 | 0.16225 | -0.0073 | -2.3433
-14 | -0.3663 | 0.15605 | -0.0096 | -2.3473
-13.5 | -0.3533 | 0.14964 | -0.0119 | -2.361
-13 | -0.3413 | 0.14311 | -0.0143 | -2.3849
-12.5 | -0.3301 | 0.1365 | -0.0166 | -2.4183
-12 | -0.3205 | 0.1295 | -0.0189 | -2.4749
-11.5 | -0.3115 | 0.12259 | -0.0212 | -2.541
-11 | -0.2693 | 0.10901 | -0.0382 | -2.4704
-10.5 | -0.2178 | 0.09669 | -0.0564 | -2.2526
-10 | -0.2203 | 0.08873 | -0.0588 | -2.4828
-9.5 | -0.2189 | 0.08185 | -0.0613 | -2.6744
-9 | -0.2167 | 0.07587 | -0.0635 | -2.8562
-8.5 | -0.2328 | 0.06676 | -0.07 | -3.4871
-8 | -0.2562 | 0.06 | -0.0701 | -4.27
-7.5 | -0.2761 | 0.05503 | -0.0653 | -5.0173
-7 | -0.2819 | 0.04891 | -0.061 | -5.7636
-6.5 | -0.2766 | 0.04303 | -0.0563 | -6.4281
-6 | -0.2751 | 0.03369 | -0.0484 | -8.1656
-5.5 | -0.2467 | 0.03103 | -0.0447 | -7.9504
-5 | -0.2235 | 0.02447 | -0.0378 | -9.1336
-4.5 | -0.1887 | 0.01818 | -0.0322 | -10.3795
-4 | -0.1379 | 0.01473 | -0.0298 | -9.3618
-3.5 | -0.0841 | 0.01261 | -0.0281 | -6.6693
-3 | -0.0338 | 0.01166 | -0.0261 | -2.8988
-2.5 | 0.0168 | 0.01101 | -0.0242 | 1.5259
-2 | 0.067 | 0.01048 | -0.0223 | 6.3931
-1.5 | 0.1189 | 0.01017 | -0.0207 | 11.6912
-1 | 0.171 | 0.00984 | -0.0193 | 17.378
-0.5 | 0.2191 | 0.00938 | -0.0173 | 23.3582
0 | 0.2201 | 0.00698 | -0.0059 | 31.533
0.5 | 0.2695 | 0.00755 | -0.003 | 35.6954
1 | 0.3187 | 0.00787 | -0.0002 | 40.4956
1.5 | 0.3738 | 0.00837 | 0.0015 | 44.6595
2 | 0.4274 | 0.00861 | 0.0026 | 49.64
2.5 | 0.4842 | 0.00871 | 0.0028 | 55.5913
3 | 0.5403 | 0.0088 | 0.0031 | 61.3977
3.5 | 0.593 | 0.00895 | 0.004 | 66.257
4 | 0.6467 | 0.009 | 0.0046 | 71.8556
4.5 | 0.7008 | 0.00906 | 0.0051 | 77.351
5 | 0.7545 | 0.00928 | 0.0058 | 81.3039
5.5 | 0.8095 | 0.00942 | 0.0062 | 85.9342
6 | 0.864 | 0.00956 | 0.0066 | 90.3766
6.5 | 0.9153 | 0.00982 | 0.0076 | 93.2077
7 | 0.9704 | 0.00995 | 0.0078 | 97.5276
7.5 | 1.0221 | 0.01014 | 0.0089 | 100.7988
8 | 1.0723 | 0.01041 | 0.0101 | 103.0067
8.5 | 1.1238 | 0.01061 | 0.0111 | 105.9189
9 | 1.171 | 0.01092 | 0.0128 | 107.2344
9.5 | 1.2171 | 0.01114 | 0.0148 | 109.2549
10 | 1.2586 | 0.01146 | 0.0176 | 109.8255
10.5 | 1.3059 | 0.01196 | 0.0189 | 109.189
11 | 1.3559 | 0.01262 | 0.0194 | 107.4406
11.5 | 1.4113 | 0.01354 | 0.0183 | 104.2319
12 | 1.4582 | 0.01499 | 0.0178 | 97.2782
12.5 | 1.4965 | 0.01701 | 0.0175 | 87.9777
13 | 1.4874 | 0.01955 | 0.0243 | 76.0818
13.5 | 1.4799 | 0.02343 | 0.0282 | 63.1626
14 | 1.467 | 0.0287 | 0.0303 | 51.115
14.5 | 1.446 | 0.0352 | 0.0314 | 41.0795
15 | 1.4164 | 0.04282 | 0.0318 | 33.078
15.5 | 1.3888 | 0.05067 | 0.0315 | 27.4087
16 | 1.3596 | 0.05915 | 0.0304 | 22.9856
16.5 | 1.3315 | 0.06791 | 0.0288 | 19.6068
17 | 1.3099 | 0.07633 | 0.0269 | 17.161
17.5 | 1.2915 | 0.08469 | 0.0245 | 15.2497

## 47. Re 1M Mach 0.50 (1)
BIGFOIL.COM POLAR EXPORT
e343
EPPLER 343 |  |  |  | Cl Max: | 1.539 | at alpha= | 11 | deg
JavaFoil+Calcfoil stall+Eppler ext transition |  |  |  | L/D Max: | 131.862 | at alpha= | 4.5 | deg
Re: | 1000000 |  |  | Cd Min: | 0.00547 | at alpha= | 0 | deg
Mach: | 0.5 |  |  | Cl=0 at alpha= | -2.3962 | deg
|  |  |  | @ Cl=0.1, Cd= | 0.029279
|  |  |  | @ Cl=0.4, Cd= | 0.0056254
|  |  |  | @ Cl=0.6, Cd= | 0.0062386
alpha (deg) | Cl | Cd | Cm | Cl/Cd
-20 | -0.955 | 0.19843 | -0.001 | -4.814
-19.5 | -0.929 | 0.19254 | -0.001 | -4.826
-19 | -0.903 | 0.18737 | -0.002 | -4.819
-18.5 | -0.877 | 0.18287 | -0.002 | -4.795
-18 | -0.851 | 0.17723 | -0.002 | -4.8
-17.5 | -0.824 | 0.1678 | -0.002 | -4.914
-17 | -0.798 | 0.16386 | -0.002 | -4.871
-16.5 | -0.772 | 0.15962 | -0.002 | -4.836
-16 | -0.746 | 0.15119 | -0.003 | -4.931
-15.5 | -0.717 | 0.14594 | -0.003 | -4.912
-15 | -0.69 | 0.14216 | -0.003 | -4.852
-14.5 | -0.663 | 0.1356 | -0.003 | -4.887
-14 | -0.636 | 0.13187 | -0.003 | -4.823
-13.5 | -0.609 | 0.12929 | -0.003 | -4.711
-13 | -0.582 | 0.12356 | -0.004 | -4.712
-12.5 | -0.555 | 0.1218 | -0.004 | -4.56
-12 | -0.528 | 0.11723 | -0.004 | -4.508
-11.5 | -0.501 | 0.11236 | -0.004 | -4.463
-11 | -0.473 | 0.10328 | -0.004 | -4.583
-10.5 | -0.446 | 0.10062 | -0.004 | -4.435
-10 | -0.419 | 0.09773 | -0.005 | -4.289
-9.5 | -0.392 | 0.09567 | -0.005 | -4.097
-9 | -0.365 | 0.09301 | -0.005 | -3.922
-8.5 | -0.337 | 0.089 | -0.005 | -3.791
-8 | -0.31 | 0.07009 | -0.005 | -4.42
-7.5 | -0.282 | 0.05667 | -0.005 | -4.983
-7 | -0.255 | 0.05003 | -0.006 | -5.097
-6.5 | -0.227 | 0.04727 | -0.006 | -4.811
-6 | -0.2 | 0.04676 | -0.006 | -4.273
-5.5 | -0.172 | 0.04304 | -0.006 | -4.001
-5 | -0.145 | 0.03988 | -0.006 | -3.625
-4.5 | -0.117 | 0.03819 | -0.006 | -3.061
-4 | -0.089 | 0.03618 | -0.006 | -2.466
-3.5 | -0.099 | 0.0347 | -0.006 | -2.839
-3 | -0.061 | 0.03277 | -0.006 | -1.852
-2.5 | -0.011 | 0.03136 | -0.006 | -0.363
-2 | 0.042 | 0.03034 | -0.007 | 1.4
-1.5 | 0.099 | 0.0295 | -0.007 | 3.34
-1 | 0.193 | 0.00876 | -0.022 | 21.991
-0.5 | 0.264 | 0.00869 | -0.022 | 30.356
0 | 0.336 | 0.00547 | -0.023 | 61.359
0.5 | 0.406 | 0.00564 | -0.023 | 71.985
1 | 0.476 | 0.0058 | -0.024 | 81.989
1.5 | 0.545 | 0.00605 | -0.025 | 90.098
2 | 0.615 | 0.00629 | -0.026 | 97.681
2.5 | 0.684 | 0.00599 | -0.027 | 114.239
3 | 0.753 | 0.00623 | -0.027 | 120.754
3.5 | 0.821 | 0.00654 | -0.028 | 125.548
4 | 0.89 | 0.00688 | -0.029 | 129.232
4.5 | 0.957 | 0.00726 | -0.03 | 131.862
5 | 1.025 | 0.01038 | -0.03 | 98.69
5.5 | 1.091 | 0.01088 | -0.031 | 100.286
6 | 1.156 | 0.01141 | -0.032 | 101.369
6.5 | 1.22 | 0.01155 | -0.033 | 105.625
7 | 1.278 | 0.01239 | -0.033 | 103.118
7.5 | 1.322 | 0.01387 | -0.034 | 95.367
8 | 1.369 | 0.01556 | -0.034 | 87.99
8.5 | 1.415 | 0.01749 | -0.034 | 80.872
9 | 1.455 | 0.02021 | -0.035 | 71.997
9.5 | 1.492 | 0.02337 | -0.035 | 63.845
10 | 1.521 | 0.02785 | -0.035 | 54.598
10.5 | 1.538 | 0.0339 | -0.035 | 45.383
11 | 1.539 | 0.04253 | -0.036 | 36.18
11.5 | 1.518 | 0.05313 | -0.036 | 28.576
12 | 1.402 | 0.06648 | -0.036 | 21.096
12.5 | 0.903 | 0.09071 | -0.035 | 9.952
13 | 0.856 | 0.12332 | -0.018 | 6.945
13.5 | 0.886 | 0.13325 | -0.02 | 6.647
14 | 0.918 | 0.14395 | -0.024 | 6.375
14.5 | 0.944 | 0.14999 | -0.024 | 6.292
15 | 0.977 | 0.15983 | -0.027 | 6.11
15.5 | 1.003 | 0.16499 | -0.027 | 6.077
16 | 1.032 | 0.1694 | -0.028 | 6.09

## 48. Re 1M Mach 0.50 (2)
BIGFOIL.COM POLAR EXPORT
e343
EPPLER 343 |  |  |  | Cl Max: | 1.4429 | at alpha= | 11 | deg
XFOIL ncrit=9 |  |  |  | L/D Max: | 91.2441 | at alpha= | 8 | deg
Re: | 1000000 |  |  | Cd Min: | 0.25253 | at alpha= | -20 | deg
Mach: | 0.5 |  |  | Cl=0 at alpha= | -2.8018 | deg
|  |  |  | @ Cl=0.1, Cd= | 0.011719
|  |  |  | @ Cl=0.4, Cd= | 0.0087956
|  |  |  | @ Cl=0.6, Cd= | 0.009704
alpha (deg) | Cl | Cd | Cm | Cl/Cd
-20 | -0.5952 | 0.25253 | 0.0331 | -2.3569
-19.5 | -0.5732 | 0.24538 | 0.029 | -2.336
-19 | -0.5512 | 0.2381 | 0.0249 | -2.315
-18.5 | -0.5293 | 0.23093 | 0.0209 | -2.292
-18 | -0.5074 | 0.22338 | 0.0169 | -2.2715
-17.5 | -0.4858 | 0.21592 | 0.0128 | -2.2499
-17 | -0.4657 | 0.20837 | 0.0085 | -2.235
-16 | -0.4247 | 0.1939 | 0.002 | -2.1903
-15.5 | -0.4044 | 0.18711 | -0.001 | -2.1613
-15 | -0.3844 | 0.18035 | -0.004 | -2.1314
-14.5 | -0.365 | 0.17347 | -0.0071 | -2.1041
-14 | -0.3465 | 0.1665 | -0.01 | -2.0811
-13.5 | -0.3285 | 0.15945 | -0.0128 | -2.0602
-13 | -0.3121 | 0.15179 | -0.0162 | -2.0561
-12.5 | -0.2699 | 0.14133 | -0.0279 | -1.9097
-11.5 | -0.1947 | 0.12181 | -0.0495 | -1.5984
-11 | -0.1779 | 0.11556 | -0.0512 | -1.5395
-10.5 | -0.1634 | 0.10912 | -0.0537 | -1.4974
-10 | -0.1498 | 0.10262 | -0.0561 | -1.4598
-9.5 | -0.1374 | 0.096 | -0.0588 | -1.4312
-9 | -0.1276 | 0.08904 | -0.0617 | -1.4331
-8.5 | -0.1257 | 0.08035 | -0.0668 | -1.5644
-8 | -0.1242 | 0.07249 | -0.0704 | -1.7133
-7.5 | -0.1194 | 0.06654 | -0.0726 | -1.7944
-7 | -0.1325 | 0.0581 | -0.0783 | -2.2806
-6.5 | -0.1501 | 0.05218 | -0.0765 | -2.8766
-6 | -0.1646 | 0.0473 | -0.071 | -3.4799
-5 | -0.1608 | 0.03523 | -0.0589 | -4.5643
-4.5 | -0.1397 | 0.03117 | -0.0528 | -4.4819
-4 | -0.1134 | 0.02536 | -0.0453 | -4.4716
-3.5 | -0.0806 | 0.01948 | -0.0382 | -4.1376
-3 | -0.0258 | 0.01549 | -0.0343 | -1.6656
-2.5 | 0.0393 | 0.01296 | -0.0322 | 3.0324
-2 | 0.0968 | 0.01176 | -0.0291 | 8.2313
-1.5 | 0.1513 | 0.01106 | -0.0258 | 13.6799
-1 | 0.2079 | 0.01065 | -0.023 | 19.5211
-0.5 | 0.2641 | 0.01035 | -0.0203 | 25.5169
0 | 0.303 | 0.00919 | -0.015 | 32.9706
0.5 | 0.3076 | 0.00796 | -0.0018 | 38.6432
1 | 0.3612 | 0.00854 | 0.0025 | 42.2951
1.5 | 0.4204 | 0.00893 | 0.0053 | 47.0773
2 | 0.4918 | 0.00958 | 0.0054 | 51.3361
2.5 | 0.5444 | 0.00959 | 0.0083 | 56.7675
3 | 0.6078 | 0.00972 | 0.0091 | 62.5309
3.5 | 0.6677 | 0.00994 | 0.0107 | 67.173
4 | 0.7261 | 0.01012 | 0.0125 | 71.749
4.5 | 0.7841 | 0.01024 | 0.0145 | 76.5723
5 | 0.8404 | 0.01048 | 0.0168 | 80.1908
5.5 | 0.8985 | 0.01077 | 0.0189 | 83.4262
6 | 0.9553 | 0.01101 | 0.0213 | 86.7666
6.5 | 1.0026 | 0.01137 | 0.0254 | 88.1794
7 | 1.0549 | 0.01167 | 0.0288 | 90.3942
7.5 | 1.1036 | 0.0121 | 0.0327 | 91.2066
8 | 1.1515 | 0.01262 | 0.0366 | 91.2441
8.5 | 1.1984 | 0.01326 | 0.0405 | 90.3771
9 | 1.2495 | 0.01412 | 0.0431 | 88.4915
9.5 | 1.304 | 0.01548 | 0.0441 | 84.2377
10 | 1.3617 | 0.01748 | 0.0432 | 77.9005
10.5 | 1.4127 | 0.02052 | 0.0412 | 68.845
11 | 1.4429 | 0.02509 | 0.0392 | 57.509
11.5 | 1.4357 | 0.03101 | 0.04 | 46.298
12 | 1.399 | 0.03767 | 0.0433 | 37.1383
12.5 | 1.3595 | 0.04528 | 0.0449 | 30.0243
13 | 1.3193 | 0.05363 | 0.0451 | 24.6
13.5 | 1.2865 | 0.06197 | 0.0445 | 20.76
14 | 1.2581 | 0.07042 | 0.0431 | 17.8657
14.5 | 1.2345 | 0.07886 | 0.0412 | 15.6543
15 | 1.2148 | 0.08734 | 0.0388 | 13.9089
15.5 | 1.1989 | 0.09583 | 0.0361 | 12.5107
16.5 | 1.1761 | 0.11289 | 0.0294 | 10.4181
17 | 1.1693 | 0.12135 | 0.0256 | 9.6358
17.5 | 1.1627 | 0.1301 | 0.0214 | 8.937
18 | 1.1557 | 0.13917 | 0.0166 | 8.3042
18.5 | 1.1499 | 0.14833 | 0.0115 | 7.7523
19 | 1.1438 | 0.15783 | 0.0059 | 7.247
19.5 | 1.1394 | 0.16737 | 0 | 6.8077
20 | 1.1366 | 0.17684 | -0.006 | 6.4273

## 49. Re 2M Mach 0.00 (1)
BIGFOIL.COM POLAR EXPORT
e343
EPPLER 343 |  |  |  | Cl Max: | 1.595 | at alpha= | 13 | deg
JavaFoil+Calcfoil stall+Eppler ext transition |  |  |  | L/D Max: | 152.864 | at alpha= | 9 | deg
Re: | 2000000 |  |  | Cd Min: | 0.00446 | at alpha= | 0 | deg
Mach: | 0 |  |  | Cl=0 at alpha= | -2.3917 | deg
|  |  |  | @ Cl=0.1, Cd= | 0.0075252
|  |  |  | @ Cl=0.4, Cd= | 0.0051856
|  |  |  | @ Cl=0.6, Cd= | 0.0062757
alpha (deg) | Cl | Cd | Cm | Cl/Cd
-15.5 | -0.333 | 0.11215 | -0.002 | -2.969
-15 | -0.345 | 0.10681 | -0.002 | -3.227
-14.5 | -0.356 | 0.1018 | -0.003 | -3.5
-14 | -0.367 | 0.09664 | -0.003 | -3.802
-13.5 | -0.378 | 0.09203 | -0.003 | -4.11
-13 | -0.388 | 0.08748 | -0.003 | -4.437
-12.5 | -0.398 | 0.08267 | -0.003 | -4.809
-12 | -0.405 | 0.07842 | -0.003 | -5.169
-11.5 | -0.412 | 0.07418 | -0.003 | -5.55
-11 | -0.416 | 0.07019 | -0.004 | -5.931
-10.5 | -0.419 | 0.06658 | -0.004 | -6.288
-10 | -0.419 | 0.06273 | -0.004 | -6.678
-9.5 | -0.416 | 0.05965 | -0.004 | -6.972
-9 | -0.41 | 0.05627 | -0.004 | -7.281
-8.5 | -0.4 | 0.05311 | -0.004 | -7.535
-8 | -0.387 | 0.05025 | -0.004 | -7.695
-7.5 | -0.37 | 0.04745 | -0.005 | -7.79
-7 | -0.349 | 0.0448 | -0.005 | -7.78
-6.5 | -0.324 | 0.04249 | -0.005 | -7.615
-6 | -0.295 | 0.04019 | -0.005 | -7.335
-5.5 | -0.262 | 0.03817 | -0.005 | -6.875
-5 | -0.227 | 0.03635 | -0.005 | -6.232
-4.5 | -0.188 | 0.03465 | -0.006 | -5.421
-4 | -0.146 | 0.03314 | -0.006 | -4.417
-3.5 | -0.103 | 0.03182 | -0.006 | -3.23
-3 | -0.071 | 0.00784 | -0.016 | -9.048
-2.5 | -0.013 | 0.00773 | -0.017 | -1.654
-2 | 0.047 | 0.00764 | -0.018 | 6.112
-1.5 | 0.107 | 0.00751 | -0.018 | 14.258
-1 | 0.168 | 0.0075 | -0.019 | 22.413
-0.5 | 0.229 | 0.00744 | -0.019 | 30.801
0 | 0.292 | 0.00446 | -0.02 | 65.459
0.5 | 0.353 | 0.0046 | -0.021 | 76.684
1 | 0.414 | 0.00536 | -0.021 | 77.288
1.5 | 0.475 | 0.00586 | -0.022 | 81.071
2 | 0.536 | 0.00604 | -0.023 | 88.713
2.5 | 0.596 | 0.00626 | -0.023 | 95.243
3 | 0.657 | 0.0065 | -0.024 | 101.125
3.5 | 0.717 | 0.00682 | -0.025 | 105.18
4 | 0.778 | 0.00703 | -0.025 | 110.573
4.5 | 0.838 | 0.00734 | -0.026 | 114.127
5 | 0.898 | 0.00764 | -0.027 | 117.444
5.5 | 0.957 | 0.00798 | -0.027 | 120.014
6 | 1.017 | 0.00833 | -0.028 | 122.105
6.5 | 1.076 | 0.0087 | -0.029 | 123.681
7 | 1.135 | 0.00911 | -0.03 | 124.556
7.5 | 1.194 | 0.00966 | -0.03 | 123.622
8 | 1.252 | 0.01027 | -0.031 | 121.877
8.5 | 1.309 | 0.01088 | -0.032 | 120.264
9 | 1.36 | 0.0089 | -0.032 | 152.864
9.5 | 1.413 | 0.00961 | -0.033 | 147.097
10 | 1.464 | 0.00985 | -0.034 | 148.621
10.5 | 1.511 | 0.01292 | -0.034 | 116.959
11 | 1.536 | 0.01482 | -0.034 | 103.645
11.5 | 1.561 | 0.0174 | -0.035 | 89.729
12 | 1.58 | 0.02052 | -0.035 | 77
12.5 | 1.589 | 0.02433 | -0.035 | 65.307
13 | 1.595 | 0.02794 | -0.035 | 57.071
13.5 | 1.595 | 0.03209 | -0.036 | 49.692
14 | 1.584 | 0.03842 | -0.036 | 41.244
14.5 | 1.574 | 0.04238 | -0.036 | 37.14
15 | 1.551 | 0.05017 | -0.036 | 30.908
15.5 | 1.528 | 0.05434 | -0.037 | 28.117
16 | 1.499 | 0.0587 | -0.037 | 25.535
16.5 | 1.464 | 0.0633 | -0.038 | 23.125
17 | 1.423 | 0.06841 | -0.038 | 20.807
17.5 | 1.379 | 0.07378 | -0.038 | 18.687
18 | 1.331 | 0.07939 | -0.039 | 16.762

## 50. Re 2M Mach 0.00 (2)
BIGFOIL.COM POLAR EXPORT
e343
EPPLER 343 |  |  |  | Cl Max: | 1.5045 | at alpha= | 15.5 | deg
XFOIL ncrit=9 |  |  |  | L/D Max: | 144.209 | at alpha= | 9.5 | deg
Re: | 2000000 |  |  | Cd Min: | 0.22765 | at alpha= | -20 | deg
Mach: | 0 |  |  | Cl=0 at alpha= | -2.5526 | deg
|  |  |  | @ Cl=0.1, Cd= | 0.0086114
|  |  |  | @ Cl=0.4, Cd= | 0.006283
|  |  |  | @ Cl=0.6, Cd= | 0.0066156
alpha (deg) | Cl | Cd | Cm | Cl/Cd
-20 | -0.5561 | 0.22765 | 0.0265 | -2.4428
-19.5 | -0.5394 | 0.22217 | 0.0233 | -2.4279
-19 | -0.5226 | 0.21669 | 0.0201 | -2.4117
-18.5 | -0.5065 | 0.2107 | 0.0169 | -2.4039
-18 | -0.4901 | 0.20493 | 0.0138 | -2.3915
-17.5 | -0.4741 | 0.19884 | 0.0107 | -2.3843
-17 | -0.4585 | 0.19179 | 0.0075 | -2.3906
-16.5 | -0.4446 | 0.18468 | 0.0041 | -2.4074
-16 | -0.4309 | 0.17806 | 0.0012 | -2.42
-15.5 | -0.4176 | 0.17136 | -0.0017 | -2.437
-15 | -0.4044 | 0.16478 | -0.0044 | -2.4542
-14.5 | -0.3922 | 0.15813 | -0.007 | -2.4802
-14 | -0.3811 | 0.15121 | -0.0095 | -2.5203
-13.5 | -0.3703 | 0.14439 | -0.012 | -2.5646
-13 | -0.3656 | 0.136 | -0.0147 | -2.6882
-12 | -0.2515 | 0.11233 | -0.0501 | -2.2389
-11 | -0.2431 | 0.09969 | -0.0534 | -2.4386
-10.5 | -0.2404 | 0.09252 | -0.0561 | -2.5984
-10 | -0.2392 | 0.08542 | -0.059 | -2.8003
-9.5 | -0.2446 | 0.07739 | -0.0628 | -3.1606
-9 | -0.2715 | 0.06706 | -0.0701 | -4.0486
-8.5 | -0.3128 | 0.0594 | -0.0679 | -5.266
-7.5 | -0.342 | 0.04585 | -0.0574 | -7.4591
-6.5 | -0.3871 | 0.01698 | -0.0331 | -22.7974
-6 | -0.343 | 0.0147 | -0.0308 | -23.3333
-5.5 | -0.2945 | 0.01315 | -0.0292 | -22.3954
-5 | -0.2452 | 0.01186 | -0.0277 | -20.6745
-4.5 | -0.1945 | 0.01119 | -0.0265 | -17.3816
-4 | -0.1448 | 0.01051 | -0.0251 | -13.7774
-3.5 | -0.095 | 0.00992 | -0.0237 | -9.5766
-3 | -0.0442 | 0.00948 | -0.0225 | -4.6624
-2.5 | 0.0052 | 0.00898 | -0.021 | 0.57906
-2 | 0.0581 | 0.00878 | -0.0203 | 6.6173
-1.5 | 0.1103 | 0.00857 | -0.0194 | 12.8705
-1 | 0.1628 | 0.00837 | -0.0186 | 19.4504
-0.5 | 0.2138 | 0.0081 | -0.0176 | 26.3951
0 | 0.2564 | 0.00724 | -0.0152 | 35.4144
0.5 | 0.2779 | 0.00562 | -0.0084 | 49.4484
1 | 0.3319 | 0.006 | -0.0075 | 55.3167
1.5 | 0.3858 | 0.00624 | -0.0068 | 61.8269
2 | 0.4386 | 0.0064 | -0.006 | 68.5312
2.5 | 0.4959 | 0.00647 | -0.0064 | 76.6461
3 | 0.5524 | 0.00653 | -0.0067 | 84.5942
3.5 | 0.608 | 0.00663 | -0.0069 | 91.7044
4 | 0.6649 | 0.00668 | -0.0074 | 99.5359
4.5 | 0.7208 | 0.00679 | -0.0077 | 106.1561
5 | 0.7755 | 0.00697 | -0.0078 | 111.2626
5.5 | 0.832 | 0.00705 | -0.0083 | 118.0142
6 | 0.8872 | 0.00719 | -0.0086 | 123.3936
6.5 | 0.9413 | 0.00739 | -0.0087 | 127.3748
7 | 0.9967 | 0.00752 | -0.0091 | 132.5399
7.5 | 1.05 | 0.00774 | -0.0092 | 135.6589
8 | 1.1039 | 0.00792 | -0.0094 | 139.3813
8.5 | 1.1557 | 0.00818 | -0.0093 | 141.2836
9 | 1.208 | 0.0084 | -0.0092 | 143.8095
9.5 | 1.2575 | 0.00872 | -0.0088 | 144.2087
10 | 1.3052 | 0.0091 | -0.008 | 143.4286
10.5 | 1.3502 | 0.00956 | -0.0068 | 141.2343
11 | 1.3912 | 0.01014 | -0.005 | 137.1992
11.5 | 1.4238 | 0.0109 | -0.0016 | 130.6239
12.5 | 1.4595 | 0.01279 | 0.0102 | 114.1126
13 | 1.4693 | 0.01404 | 0.0167 | 104.651
13.5 | 1.4779 | 0.01553 | 0.0225 | 95.1642
14 | 1.4964 | 0.01817 | 0.0234 | 82.3555
15.5 | 1.5045 | 0.03083 | 0.0256 | 48.7999
16 | 1.4879 | 0.03718 | 0.0259 | 40.0188
16.5 | 1.469 | 0.04401 | 0.0258 | 33.3788
17 | 1.4415 | 0.05212 | 0.0251 | 27.6573
17.5 | 1.4274 | 0.05904 | 0.0241 | 24.1768
18 | 1.4078 | 0.0668 | 0.0228 | 21.0749
18.5 | 1.385 | 0.07518 | 0.021 | 18.4225
19 | 1.3663 | 0.08334 | 0.019 | 16.3943
19.5 | 1.3494 | 0.09151 | 0.0165 | 14.7459
20 | 1.337 | 0.09939 | 0.0138 | 13.4521

## 51. Re 2M Mach 0.10 (1)
BIGFOIL.COM POLAR EXPORT
e343
EPPLER 343 |  |  |  | Cl Max: | 1.593 | at alpha= | 13 | deg
JavaFoil+Calcfoil stall+Eppler ext transition |  |  |  | L/D Max: | 155.644 | at alpha= | 8.5 | deg
Re: | 2000000 |  |  | Cd Min: | 0.00447 | at alpha= | 0 | deg
Mach: | 0.1 |  |  | Cl=0 at alpha= | -2.3917 | deg
|  |  |  | @ Cl=0.1, Cd= | 0.0075805
|  |  |  | @ Cl=0.4, Cd= | 0.0049025
|  |  |  | @ Cl=0.6, Cd= | 0.0063229
alpha (deg) | Cl | Cd | Cm | Cl/Cd
-15 | -0.303 | 0.10774 | -0.002 | -2.812
-14.5 | -0.317 | 0.1026 | -0.003 | -3.085
-14 | -0.33 | 0.0973 | -0.003 | -3.393
-13.5 | -0.343 | 0.09244 | -0.003 | -3.711
-13 | -0.356 | 0.08787 | -0.003 | -4.047
-12.5 | -0.367 | 0.08307 | -0.003 | -4.421
-12 | -0.378 | 0.07875 | -0.003 | -4.8
-11.5 | -0.387 | 0.07474 | -0.004 | -5.181
-11 | -0.395 | 0.0707 | -0.004 | -5.582
-10.5 | -0.4 | 0.06695 | -0.004 | -5.973
-10 | -0.403 | 0.06309 | -0.004 | -6.384
-9.5 | -0.402 | 0.05989 | -0.004 | -6.719
-9 | -0.399 | 0.05651 | -0.004 | -7.057
-8.5 | -0.392 | 0.0533 | -0.005 | -7.347
-8 | -0.38 | 0.05031 | -0.004 | -7.556
-7.5 | -0.365 | 0.04738 | -0.005 | -7.698
-7 | -0.345 | 0.04484 | -0.005 | -7.7
-6.5 | -0.322 | 0.04259 | -0.005 | -7.55
-6 | -0.294 | 0.04035 | -0.005 | -7.278
-5.5 | -0.262 | 0.03827 | -0.005 | -6.845
-5 | -0.227 | 0.03639 | -0.005 | -6.226
-4.5 | -0.188 | 0.03468 | -0.006 | -5.424
-4 | -0.147 | 0.03318 | -0.006 | -4.423
-3.5 | -0.103 | 0.03188 | -0.006 | -3.234
-3 | -0.071 | 0.0079 | -0.016 | -9.009
-2.5 | -0.013 | 0.00778 | -0.017 | -1.65
-2 | 0.047 | 0.00765 | -0.018 | 6.124
-1.5 | 0.108 | 0.00757 | -0.018 | 14.211
-1 | 0.169 | 0.00747 | -0.019 | 22.602
-0.5 | 0.23 | 0.00746 | -0.019 | 30.904
0 | 0.293 | 0.00447 | -0.02 | 65.586
0.5 | 0.355 | 0.0046 | -0.021 | 77.023
1 | 0.416 | 0.00501 | -0.021 | 83.019
1.5 | 0.477 | 0.00585 | -0.022 | 81.607
2 | 0.538 | 0.0061 | -0.023 | 88.312
2.5 | 0.599 | 0.00632 | -0.023 | 94.829
3 | 0.66 | 0.0065 | -0.024 | 101.52
3.5 | 0.721 | 0.00683 | -0.025 | 105.55
4 | 0.781 | 0.00707 | -0.025 | 110.529
4.5 | 0.842 | 0.00741 | -0.026 | 113.597
5 | 0.902 | 0.00772 | -0.027 | 116.908
5.5 | 0.962 | 0.00801 | -0.028 | 120.15
6 | 1.022 | 0.00843 | -0.028 | 121.288
6.5 | 1.081 | 0.00873 | -0.029 | 123.832
7 | 1.141 | 0.00921 | -0.03 | 123.871
7.5 | 1.199 | 0.00976 | -0.03 | 122.858
8 | 1.257 | 0.01035 | -0.031 | 121.507
8.5 | 1.311 | 0.00842 | -0.032 | 155.644
9 | 1.366 | 0.00899 | -0.032 | 151.904
9.5 | 1.419 | 0.00972 | -0.033 | 146.052
10 | 1.47 | 0.00999 | -0.034 | 147.104
10.5 | 1.515 | 0.01316 | -0.034 | 115.128
11 | 1.538 | 0.01524 | -0.034 | 100.91
11.5 | 1.563 | 0.01801 | -0.035 | 86.765
12 | 1.581 | 0.02125 | -0.035 | 74.39
12.5 | 1.589 | 0.0253 | -0.035 | 62.796
13 | 1.593 | 0.02886 | -0.035 | 55.206
13.5 | 1.592 | 0.03316 | -0.036 | 48.006
14 | 1.579 | 0.03947 | -0.036 | 40.013
14.5 | 1.566 | 0.04362 | -0.036 | 35.892
15 | 1.539 | 0.05144 | -0.036 | 29.916
15.5 | 1.511 | 0.05578 | -0.037 | 27.095
16 | 1.477 | 0.0603 | -0.037 | 24.5
16.5 | 1.437 | 0.06515 | -0.038 | 22.055
17 | 1.391 | 0.07044 | -0.038 | 19.744
17.5 | 1.34 | 0.07599 | -0.038 | 17.639
18 | 1.286 | 0.08209 | -0.039 | 15.664

## 52. Re 2M Mach 0.10 (2)
BIGFOIL.COM POLAR EXPORT
e343
EPPLER 343 |  |  |  | Cl Max: | 1.5156 | at alpha= | 14.5 | deg
XFOIL ncrit=9 |  |  |  | L/D Max: | 143.925 | at alpha= | 9.5 | deg
Re: | 2000000 |  |  | Cd Min: | 0.22837 | at alpha= | -20 | deg
Mach: | 0.1 |  |  | Cl=0 at alpha= | -2.5585 | deg
|  |  |  | @ Cl=0.1, Cd= | 0.0086377
|  |  |  | @ Cl=0.4, Cd= | 0.0063016
|  |  |  | @ Cl=0.6, Cd= | 0.0066313
alpha (deg) | Cl | Cd | Cm | Cl/Cd
-20 | -0.557 | 0.22837 | 0.0267 | -2.439
-19.5 | -0.5402 | 0.22284 | 0.0235 | -2.4242
-19 | -0.5232 | 0.21731 | 0.0202 | -2.4076
-18.5 | -0.5069 | 0.2113 | 0.017 | -2.399
-18 | -0.4904 | 0.2055 | 0.0139 | -2.3864
-17.5 | -0.4742 | 0.19938 | 0.0108 | -2.3784
-17 | -0.4583 | 0.19238 | 0.0076 | -2.3823
-16.5 | -0.4442 | 0.1852 | 0.0042 | -2.3985
-16 | -0.4303 | 0.17854 | 0.0012 | -2.4101
-15.5 | -0.4168 | 0.17185 | -0.0017 | -2.4254
-15 | -0.4034 | 0.16526 | -0.0044 | -2.441
-14.5 | -0.3908 | 0.1586 | -0.007 | -2.4641
-14 | -0.3795 | 0.1517 | -0.0095 | -2.5016
-13.5 | -0.3685 | 0.14488 | -0.012 | -2.5435
-13 | -0.36 | 0.13745 | -0.0146 | -2.6191
-12 | -0.2501 | 0.11328 | -0.0494 | -2.2078
-11.5 | -0.245 | 0.10706 | -0.051 | -2.2884
-11 | -0.2394 | 0.10051 | -0.0532 | -2.3819
-10.5 | -0.2357 | 0.0934 | -0.056 | -2.5236
-10 | -0.2338 | 0.08636 | -0.0588 | -2.7073
-9.5 | -0.2373 | 0.07859 | -0.0623 | -3.0195
-9 | -0.2573 | 0.06874 | -0.0693 | -3.7431
-8.5 | -0.2965 | 0.06042 | -0.0696 | -4.9073
-8 | -0.3235 | 0.0544 | -0.064 | -5.9467
-7.5 | -0.3337 | 0.04703 | -0.0589 | -7.0955
-6.5 | -0.3827 | 0.01866 | -0.035 | -20.5091
-6 | -0.3431 | 0.01545 | -0.0317 | -22.2071
-5.5 | -0.2954 | 0.01358 | -0.0299 | -21.7526
-5 | -0.2457 | 0.01211 | -0.0283 | -20.289
-4.5 | -0.1948 | 0.01134 | -0.0271 | -17.1781
-4 | -0.1446 | 0.01062 | -0.0256 | -13.6158
-3.5 | -0.0948 | 0.01 | -0.0241 | -9.48
-3 | -0.0438 | 0.00952 | -0.0228 | -4.6008
-2.5 | 0.0058 | 0.00901 | -0.0213 | 0.64373
-2 | 0.0588 | 0.00881 | -0.0204 | 6.6742
-1.5 | 0.1114 | 0.00859 | -0.0195 | 12.9686
-1 | 0.1642 | 0.0084 | -0.0187 | 19.5476
-0.5 | 0.2156 | 0.00812 | -0.0177 | 26.5517
0 | 0.2593 | 0.00733 | -0.0155 | 35.3752
0.5 | 0.2793 | 0.00564 | -0.0083 | 49.5213
1 | 0.3338 | 0.00602 | -0.0075 | 55.4485
1.5 | 0.388 | 0.00627 | -0.0067 | 61.882
2 | 0.4412 | 0.00641 | -0.0059 | 68.83
2.5 | 0.4987 | 0.00648 | -0.0063 | 76.9599
3 | 0.5555 | 0.00656 | -0.0066 | 84.6799
3.5 | 0.6117 | 0.00665 | -0.0068 | 91.985
4 | 0.6688 | 0.00671 | -0.0072 | 99.6721
4.5 | 0.7249 | 0.00682 | -0.0075 | 106.2903
5 | 0.7802 | 0.00699 | -0.0076 | 111.6166
5.5 | 0.8369 | 0.00708 | -0.008 | 118.2062
6 | 0.8923 | 0.00723 | -0.0083 | 123.4163
6.5 | 0.947 | 0.00742 | -0.0084 | 127.628
7 | 1.0026 | 0.00756 | -0.0087 | 132.619
7.5 | 1.056 | 0.0078 | -0.0087 | 135.3846
8 | 1.1106 | 0.00797 | -0.0089 | 139.3476
8.5 | 1.1624 | 0.00825 | -0.0087 | 140.897
9 | 1.2152 | 0.00847 | -0.0086 | 143.4711
9.5 | 1.2651 | 0.00879 | -0.008 | 143.9249
10 | 1.3129 | 0.00918 | -0.0072 | 143.0174
10.5 | 1.3577 | 0.00966 | -0.0058 | 140.5487
11 | 1.3977 | 0.01028 | -0.0036 | 135.963
11.5 | 1.4285 | 0.01101 | 0.0003 | 129.7457
12 | 1.4456 | 0.01189 | 0.0067 | 121.5812
12.5 | 1.462 | 0.01302 | 0.0126 | 112.2888
13 | 1.4689 | 0.01437 | 0.0194 | 102.2199
13.5 | 1.4796 | 0.01598 | 0.0245 | 92.5907
14.5 | 1.5156 | 0.0225 | 0.0241 | 67.36
15 | 1.5033 | 0.02769 | 0.0259 | 54.2904
15.5 | 1.4968 | 0.03293 | 0.0265 | 45.454
16 | 1.4772 | 0.03967 | 0.0267 | 37.2372
16.5 | 1.4575 | 0.0467 | 0.0265 | 31.2099
17 | 1.4279 | 0.05513 | 0.0256 | 25.9006
17.5 | 1.4122 | 0.0623 | 0.0246 | 22.6677
18 | 1.3928 | 0.07016 | 0.0231 | 19.8518
18.5 | 1.372 | 0.07837 | 0.0212 | 17.5067
19 | 1.3518 | 0.08684 | 0.0189 | 15.5666
19.5 | 1.3349 | 0.09519 | 0.0163 | 14.0235

## 53. Re 2M Mach 0.25 (1)
BIGFOIL.COM POLAR EXPORT
e343
EPPLER 343 |  |  |  | Cl Max: | 1.587 | at alpha= | 12.5 | deg
JavaFoil+Calcfoil stall+Eppler ext transition |  |  |  | L/D Max: | 154.827 | at alpha= | 8 | deg
Re: | 2000000 |  |  | Cd Min: | 0.00449 | at alpha= | 0 | deg
Mach: | 0.25 |  |  | Cl=0 at alpha= | -2.3934 | deg
|  |  |  | @ Cl=0.1, Cd= | 0.0076261
|  |  |  | @ Cl=0.4, Cd= | 0.0047171
|  |  |  | @ Cl=0.6, Cd= | 0.0062023
alpha (deg) | Cl | Cd | Cm | Cl/Cd
-12.5 | -0.059 | 0.08585 | -0.003 | -0.692
-12 | -0.056 | 0.08124 | -0.004 | -0.695
-11.5 | -0.141 | 0.0763 | -0.004 | -1.842
-11 | -0.187 | 0.07199 | -0.004 | -2.602
-10.5 | -0.225 | 0.06812 | -0.004 | -3.297
-10 | -0.256 | 0.06445 | -0.004 | -3.969
-9.5 | -0.282 | 0.06058 | -0.004 | -4.647
-9 | -0.301 | 0.05747 | -0.004 | -5.244
-8.5 | -0.315 | 0.0543 | -0.004 | -5.801
-8 | -0.322 | 0.05122 | -0.005 | -6.293
-7.5 | -0.323 | 0.04819 | -0.005 | -6.694
-7 | -0.316 | 0.04567 | -0.005 | -6.92
-6.5 | -0.303 | 0.04305 | -0.005 | -7.029
-6 | -0.283 | 0.04088 | -0.005 | -6.911
-5.5 | -0.256 | 0.03865 | -0.005 | -6.634
-5 | -0.225 | 0.03668 | -0.006 | -6.13
-4.5 | -0.189 | 0.03498 | -0.006 | -5.388
-4 | -0.148 | 0.0334 | -0.006 | -4.439
-3.5 | -0.105 | 0.03199 | -0.006 | -3.274
-3 | -0.059 | 0.03082 | -0.007 | -1.902
-2.5 | -0.013 | 0.00784 | -0.017 | -1.675
-2 | 0.048 | 0.00771 | -0.018 | 6.233
-1.5 | 0.11 | 0.00761 | -0.019 | 14.5
-1 | 0.173 | 0.00754 | -0.019 | 23.001
-0.5 | 0.237 | 0.00751 | -0.02 | 31.517
0 | 0.301 | 0.00449 | -0.021 | 67.144
0.5 | 0.364 | 0.00462 | -0.021 | 78.778
1 | 0.427 | 0.00479 | -0.022 | 89.119
1.5 | 0.49 | 0.00531 | -0.023 | 92.358
2 | 0.553 | 0.00552 | -0.023 | 100.237
2.5 | 0.615 | 0.00642 | -0.024 | 95.913
3 | 0.678 | 0.00665 | -0.025 | 101.999
3.5 | 0.74 | 0.00699 | -0.026 | 105.856
4 | 0.802 | 0.00728 | -0.026 | 110.231
4.5 | 0.864 | 0.00758 | -0.027 | 114.063
5 | 0.926 | 0.00797 | -0.028 | 116.212
5.5 | 0.988 | 0.00828 | -0.028 | 119.276
6 | 1.049 | 0.00872 | -0.029 | 120.238
6.5 | 1.11 | 0.0091 | -0.03 | 122.02
7 | 1.17 | 0.00965 | -0.03 | 121.314
7.5 | 1.23 | 0.01032 | -0.031 | 119.205
8 | 1.285 | 0.0083 | -0.032 | 154.827
8.5 | 1.342 | 0.00892 | -0.033 | 150.486
9 | 1.397 | 0.00955 | -0.033 | 146.37
9.5 | 1.45 | 0.01211 | -0.034 | 119.735
10 | 1.497 | 0.01309 | -0.034 | 114.317
10.5 | 1.522 | 0.01525 | -0.035 | 99.796
11 | 1.548 | 0.01798 | -0.035 | 86.132
11.5 | 1.573 | 0.02137 | -0.035 | 73.601
12 | 1.586 | 0.02547 | -0.035 | 62.272
12.5 | 1.587 | 0.03005 | -0.035 | 52.823
13 | 1.581 | 0.03438 | -0.036 | 45.968
13.5 | 1.559 | 0.04136 | -0.036 | 37.705
14 | 1.533 | 0.04585 | -0.036 | 33.443
14.5 | 1.489 | 0.05456 | -0.036 | 27.285
15 | 1.438 | 0.05947 | -0.037 | 24.178
15.5 | 1.374 | 0.06492 | -0.037 | 21.161
16 | 1.297 | 0.07085 | -0.038 | 18.313
16.5 | 1.21 | 0.07733 | -0.038 | 15.645
17 | 1.112 | 0.08478 | -0.038 | 13.114
17.5 | 1.006 | 0.09277 | -0.038 | 10.844

## 54. Re 2M Mach 0.25 (2)
BIGFOIL.COM POLAR EXPORT
e343
EPPLER 343 |  |  |  | Cl Max: | 1.5081 | at alpha= | 14 | deg
XFOIL ncrit=9 |  |  |  | L/D Max: | 141.137 | at alpha= | 9 | deg
Re: | 2000000 |  |  | Cd Min: | 0.23242 | at alpha= | -20 | deg
Mach: | 0.25 |  |  | Cl=0 at alpha= | -2.5933 | deg
|  |  |  | @ Cl=0.1, Cd= | 0.0087798
|  |  |  | @ Cl=0.4, Cd= | 0.0064601
|  |  |  | @ Cl=0.6, Cd= | 0.0067794
alpha (deg) | Cl | Cd | Cm | Cl/Cd
-20 | -0.5629 | 0.23242 | 0.028 | -2.4219
-19.5 | -0.5451 | 0.22664 | 0.0246 | -2.4051
-19 | -0.5272 | 0.22082 | 0.0212 | -2.3875
-18.5 | -0.5098 | 0.21464 | 0.0178 | -2.3751
-18 | -0.4924 | 0.20863 | 0.0146 | -2.3602
-17.5 | -0.4752 | 0.20238 | 0.0114 | -2.3481
-17 | -0.4582 | 0.19547 | 0.0082 | -2.3441
-16.5 | -0.4428 | 0.18802 | 0.0045 | -2.3551
-16 | -0.4277 | 0.18121 | 0.0014 | -2.3602
-15.5 | -0.4131 | 0.1745 | -0.0015 | -2.3673
-15 | -0.3985 | 0.16783 | -0.0044 | -2.3744
-14.5 | -0.3846 | 0.16113 | -0.0071 | -2.3869
-14 | -0.372 | 0.15424 | -0.0097 | -2.4118
-13.5 | -0.3596 | 0.14744 | -0.0122 | -2.439
-13 | -0.3503 | 0.13967 | -0.0148 | -2.5081
-12.5 | -0.2445 | 0.12204 | -0.0482 | -2.0034
-12 | -0.2392 | 0.11734 | -0.0479 | -2.0385
-11.5 | -0.2299 | 0.11085 | -0.0502 | -2.074
-11 | -0.2216 | 0.10426 | -0.0526 | -2.1255
-10.5 | -0.2145 | 0.09744 | -0.0553 | -2.2014
-10 | -0.2095 | 0.09049 | -0.058 | -2.3152
-9.5 | -0.2068 | 0.08336 | -0.061 | -2.4808
-9 | -0.2104 | 0.07543 | -0.0647 | -2.7893
-8.5 | -0.2296 | 0.06593 | -0.0716 | -3.4825
-8 | -0.2637 | 0.05811 | -0.0711 | -4.5379
-7.5 | -0.2907 | 0.05036 | -0.0652 | -5.7724
-7 | -0.294 | 0.04401 | -0.0601 | -6.6803
-6.5 | -0.2926 | 0.03665 | -0.0537 | -7.9836
-6 | -0.2958 | 0.02902 | -0.0455 | -10.193
-5.5 | -0.2913 | 0.01788 | -0.0352 | -16.2919
-5 | -0.249 | 0.01412 | -0.0316 | -17.6346
-4.5 | -0.197 | 0.01242 | -0.0298 | -15.8615
-4 | -0.144 | 0.01136 | -0.0283 | -12.6761
-3.5 | -0.0925 | 0.01047 | -0.0264 | -8.8348
-3 | -0.0414 | 0.00984 | -0.0246 | -4.2073
-2.5 | 0.0095 | 0.0092 | -0.0227 | 1.0326
-2 | 0.0631 | 0.00895 | -0.0215 | 7.0503
-1.5 | 0.1173 | 0.0087 | -0.0204 | 13.4828
-1 | 0.1718 | 0.00855 | -0.0195 | 20.0936
-0.5 | 0.2251 | 0.00825 | -0.0184 | 27.2848
0 | 0.2736 | 0.00778 | -0.0165 | 35.1671
0.5 | 0.2882 | 0.0057 | -0.008 | 50.5614
1 | 0.3441 | 0.00611 | -0.007 | 56.3175
1.5 | 0.3999 | 0.00646 | -0.0062 | 61.904
2 | 0.4554 | 0.0065 | -0.0053 | 70.0615
2.5 | 0.514 | 0.00661 | -0.0055 | 77.761
3 | 0.5722 | 0.00677 | -0.0056 | 84.5199
3.5 | 0.6315 | 0.00679 | -0.006 | 93.0044
4 | 0.6899 | 0.00687 | -0.0062 | 100.4221
4.5 | 0.7468 | 0.00704 | -0.0061 | 106.0795
5 | 0.8058 | 0.00713 | -0.0064 | 113.0154
5.5 | 0.8637 | 0.00726 | -0.0066 | 118.9669
6 | 0.92 | 0.00749 | -0.0064 | 122.8304
6.5 | 0.9783 | 0.00761 | -0.0066 | 128.5545
7 | 1.0347 | 0.00782 | -0.0065 | 132.3146
7.5 | 1.0909 | 0.00803 | -0.0063 | 135.8531
8 | 1.1465 | 0.00827 | -0.006 | 138.6336
8.5 | 1.2012 | 0.00853 | -0.0055 | 140.8206
9 | 1.2533 | 0.00888 | -0.0046 | 141.1374
9.5 | 1.304 | 0.00925 | -0.0034 | 140.973
10 | 1.3517 | 0.00969 | -0.0017 | 139.4943
10.5 | 1.3939 | 0.01029 | 0.0009 | 135.4616
11.5 | 1.445 | 0.01185 | 0.0122 | 121.9409
12 | 1.4628 | 0.01301 | 0.0184 | 112.4366
12.5 | 1.4692 | 0.01455 | 0.0256 | 100.9759
13 | 1.4723 | 0.01663 | 0.0316 | 88.5328
13.5 | 1.4922 | 0.01996 | 0.0316 | 74.7595
14 | 1.5081 | 0.02517 | 0.0283 | 59.9166
15.5 | 1.4401 | 0.04568 | 0.0308 | 31.5258
16 | 1.4095 | 0.05403 | 0.0302 | 26.0874
16.5 | 1.3942 | 0.06113 | 0.0294 | 22.8071
17 | 1.3612 | 0.07036 | 0.0277 | 19.3462
17.5 | 1.3425 | 0.07832 | 0.0261 | 17.1412
18 | 1.3278 | 0.0861 | 0.0241 | 15.4216
18.5 | 1.3079 | 0.09479 | 0.0214 | 13.7979
19 | 1.2914 | 0.10339 | 0.0183 | 12.4906

## 55. Re 2M Mach 0.50 (1)
BIGFOIL.COM POLAR EXPORT
e343
EPPLER 343 |  |  |  | Cl Max: | 1.547 | at alpha= | 11 | deg
JavaFoil+Calcfoil stall+Eppler ext transition |  |  |  | L/D Max: | 168.959 | at alpha= | 5.5 | deg
Re: | 2000000 |  |  | Cd Min: | 0.00463 | at alpha= | 0 | deg
Mach: | 0.5 |  |  | Cl=0 at alpha= | -2.3962 | deg
|  |  |  | @ Cl=0.1, Cd= | 0.013857
|  |  |  | @ Cl=0.4, Cd= | 0.0047671
|  |  |  | @ Cl=0.6, Cd= | 0.0053178
alpha (deg) | Cl | Cd | Cm | Cl/Cd
-20 | -0.957 | 0.17857 | -0.001 | -5.36
-19.5 | -0.931 | 0.17322 | -0.001 | -5.372
-19 | -0.904 | 0.16997 | -0.002 | -5.321
-18.5 | -0.878 | 0.16304 | -0.002 | -5.385
-18 | -0.852 | 0.15877 | -0.002 | -5.363
-17.5 | -0.825 | 0.15166 | -0.002 | -5.443
-17 | -0.799 | 0.1468 | -0.002 | -5.443
-16.5 | -0.772 | 0.14056 | -0.003 | -5.495
-16 | -0.747 | 0.13682 | -0.003 | -5.461
-15.5 | -0.718 | 0.13192 | -0.003 | -5.446
-15 | -0.691 | 0.12769 | -0.003 | -5.41
-14.5 | -0.663 | 0.12216 | -0.003 | -5.431
-14 | -0.637 | 0.11687 | -0.003 | -5.446
-13.5 | -0.609 | 0.11418 | -0.003 | -5.338
-13 | -0.582 | 0.10982 | -0.004 | -5.304
-12.5 | -0.556 | 0.10642 | -0.004 | -5.221
-12 | -0.529 | 0.10338 | -0.004 | -5.114
-11.5 | -0.502 | 0.09888 | -0.004 | -5.074
-11 | -0.474 | 0.09202 | -0.004 | -5.147
-10.5 | -0.447 | 0.09064 | -0.004 | -4.928
-10 | -0.419 | 0.0878 | -0.005 | -4.778
-9.5 | -0.392 | 0.08394 | -0.005 | -4.675
-9 | -0.365 | 0.08124 | -0.005 | -4.494
-8.5 | -0.338 | 0.07735 | -0.005 | -4.367
-8 | -0.31 | 0.06306 | -0.005 | -4.917
-7.5 | -0.283 | 0.05265 | -0.006 | -5.368
-7 | -0.255 | 0.04752 | -0.006 | -5.372
-6.5 | -0.228 | 0.04456 | -0.006 | -5.112
-6 | -0.2 | 0.04161 | -0.007 | -4.811
-5.5 | -0.172 | 0.03988 | -0.007 | -4.324
-5 | -0.145 | 0.03796 | -0.006 | -3.81
-4.5 | -0.117 | 0.03595 | -0.007 | -3.253
-4 | -0.089 | 0.03453 | -0.007 | -2.585
-3.5 | -0.099 | 0.03303 | -0.007 | -2.984
-3 | -0.061 | 0.03162 | -0.007 | -1.92
-2.5 | -0.011 | 0.03047 | -0.007 | -0.374
-2 | 0.042 | 0.02951 | -0.007 | 1.44
-1.5 | 0.122 | 0.00792 | -0.021 | 15.41
-1 | 0.193 | 0.00778 | -0.022 | 24.782
-0.5 | 0.264 | 0.00773 | -0.022 | 34.136
0 | 0.336 | 0.00463 | -0.023 | 72.633
0.5 | 0.406 | 0.00478 | -0.024 | 84.989
1 | 0.476 | 0.00497 | -0.025 | 95.837
1.5 | 0.546 | 0.00513 | -0.025 | 106.305
2 | 0.615 | 0.00537 | -0.026 | 114.689
2.5 | 0.685 | 0.00564 | -0.027 | 121.503
3 | 0.754 | 0.0053 | -0.028 | 142.29
3.5 | 0.824 | 0.00728 | -0.028 | 113.245
4 | 0.891 | 0.00536 | -0.029 | 166.156
4.5 | 0.959 | 0.00571 | -0.03 | 168.02
5 | 1.026 | 0.00608 | -0.031 | 168.869
5.5 | 1.093 | 0.00647 | -0.031 | 168.959
6 | 1.159 | 0.00698 | -0.032 | 165.931
6.5 | 1.224 | 0.01009 | -0.033 | 121.341
7 | 1.286 | 0.01138 | -0.034 | 113.041
7.5 | 1.347 | 0.0121 | -0.035 | 111.318
8 | 1.389 | 0.01354 | -0.035 | 102.595
8.5 | 1.43 | 0.0155 | -0.035 | 92.278
9 | 1.47 | 0.01783 | -0.035 | 82.442
9.5 | 1.502 | 0.02163 | -0.036 | 69.43
10 | 1.528 | 0.02619 | -0.036 | 58.352
10.5 | 1.546 | 0.03182 | -0.036 | 48.57
11 | 1.547 | 0.03913 | -0.036 | 39.541
11.5 | 1.529 | 0.04695 | -0.036 | 32.562
12 | 1.411 | 0.05875 | -0.036 | 24.015
12.5 | 0.908 | 0.08012 | -0.036 | 11.334
13 | 0.926 | 0.08876 | -0.035 | 10.436
13.5 | 0.887 | 0.11848 | -0.021 | 7.483
14 | 0.981 | 0.10377 | -0.036 | 9.456
14.5 | 0.945 | 0.13239 | -0.024 | 7.14
15 | 1.032 | 0.11929 | -0.037 | 8.65
15.5 | 1.005 | 0.14465 | -0.027 | 6.945
16 | 1.077 | 0.13479 | -0.037 | 7.988

## 56. Re 2M Mach 0.50 (2)
BIGFOIL.COM POLAR EXPORT
e343
EPPLER 343 |  |  |  | Cl Max: | 1.4602 | at alpha= | 11 | deg
XFOIL ncrit=9 |  |  |  | L/D Max: | 129.703 | at alpha= | 7.5 | deg
Re: | 2000000 |  |  | Cd Min: | 0.25274 | at alpha= | -20 | deg
Mach: | 0.5 |  |  | Cl=0 at alpha= | -2.7762 | deg
|  |  |  | @ Cl=0.1, Cd= | 0.009662
|  |  |  | @ Cl=0.4, Cd= | 0.0065675
|  |  |  | @ Cl=0.6, Cd= | 0.0072418
alpha (deg) | Cl | Cd | Cm | Cl/Cd
-20 | -0.5989 | 0.25274 | 0.0342 | -2.3696
-19.5 | -0.5768 | 0.2456 | 0.0301 | -2.3485
-19 | -0.5547 | 0.23838 | 0.0259 | -2.327
-18.5 | -0.5328 | 0.23116 | 0.0219 | -2.3049
-18 | -0.511 | 0.22387 | 0.018 | -2.2826
-17.5 | -0.4893 | 0.21658 | 0.0142 | -2.2592
-17 | -0.4678 | 0.20886 | 0.0103 | -2.2398
-16.5 | -0.4474 | 0.20111 | 0.0063 | -2.2247
-16 | -0.4276 | 0.19353 | 0.0026 | -2.2095
-15.5 | -0.4078 | 0.18619 | -0.0009 | -2.1902
-14.5 | -0.3702 | 0.17157 | -0.0072 | -2.1577
-14 | -0.3453 | 0.16377 | -0.0117 | -2.1084
-13.5 | -0.2517 | 0.14864 | -0.0393 | -1.6934
-13 | -0.2357 | 0.14214 | -0.0417 | -1.6582
-12 | -0.2018 | 0.12857 | -0.0474 | -1.5696
-11.5 | -0.1857 | 0.12177 | -0.0503 | -1.525
-11 | -0.1708 | 0.11481 | -0.0532 | -1.4877
-10.5 | -0.1564 | 0.10792 | -0.0561 | -1.4492
-10 | -0.1466 | 0.09985 | -0.0598 | -1.4682
-9.5 | -0.1347 | 0.09295 | -0.0627 | -1.4492
-9 | -0.1267 | 0.08546 | -0.0659 | -1.4826
-8.5 | -0.1199 | 0.07827 | -0.0689 | -1.5319
-8 | -0.1176 | 0.0706 | -0.0724 | -1.6657
-7.5 | -0.1244 | 0.06286 | -0.0771 | -1.979
-7 | -0.1371 | 0.05439 | -0.0817 | -2.5207
-6.5 | -0.16 | 0.04841 | -0.0778 | -3.3051
-6 | -0.1824 | 0.04288 | -0.071 | -4.2537
-5.5 | -0.1777 | 0.03842 | -0.0654 | -4.6252
-5 | -0.1718 | 0.03215 | -0.0581 | -5.3437
-4.5 | -0.1493 | 0.02742 | -0.0514 | -5.4449
-4 | -0.1251 | 0.0215 | -0.0436 | -5.8186
-3 | -0.0265 | 0.01194 | -0.0338 | -2.2194
-2.5 | 0.0327 | 0.01056 | -0.0309 | 3.0966
-2 | 0.0895 | 0.00973 | -0.0277 | 9.1984
-1.5 | 0.1482 | 0.00935 | -0.0251 | 15.8503
-1 | 0.2081 | 0.00905 | -0.023 | 22.9945
-0.5 | 0.2689 | 0.00886 | -0.0211 | 30.3499
0 | 0.3257 | 0.00859 | -0.0188 | 37.9162
0.5 | 0.328 | 0.0061 | -0.0066 | 53.7705
1 | 0.3891 | 0.0065 | -0.0044 | 59.8615
1.5 | 0.4521 | 0.00689 | -0.0028 | 65.6168
2 | 0.515 | 0.00707 | -0.0014 | 72.843
2.5 | 0.581 | 0.00719 | -0.0009 | 80.8067
3 | 0.647 | 0.00737 | -0.0005 | 87.7883
3.5 | 0.7135 | 0.00753 | -0.0001 | 94.7543
4 | 0.7808 | 0.00769 | 0.0002 | 101.5345
4.5 | 0.8456 | 0.00785 | 0.0011 | 107.7197
5 | 0.9106 | 0.00805 | 0.0021 | 113.118
5.5 | 0.9766 | 0.00824 | 0.003 | 118.5194
6 | 1.0388 | 0.00855 | 0.0047 | 121.4971
6.5 | 1.1038 | 0.00878 | 0.0062 | 125.7175
7 | 1.1647 | 0.00912 | 0.0085 | 127.7083
7.5 | 1.2231 | 0.00943 | 0.0114 | 129.7031
8 | 1.2742 | 0.0099 | 0.0157 | 128.7071
8.5 | 1.3273 | 0.01037 | 0.0196 | 127.9942
9 | 1.3738 | 0.01102 | 0.0246 | 124.6642
9.5 | 1.4129 | 0.01192 | 0.0303 | 118.5319
10 | 1.441 | 0.0132 | 0.037 | 109.1667
11 | 1.4602 | 0.01831 | 0.05 | 79.7488
11.5 | 1.4498 | 0.023 | 0.0544 | 63.0348
12 | 1.4349 | 0.02952 | 0.055 | 48.6077
13.5 | 1.3432 | 0.05697 | 0.0458 | 23.5773
14 | 1.3161 | 0.06627 | 0.0424 | 19.8597
14.5 | 1.2835 | 0.07436 | 0.0425 | 17.2606
15 | 1.2599 | 0.08282 | 0.0406 | 15.2125
15.5 | 1.2394 | 0.09133 | 0.0383 | 13.5706
16.5 | 1.214 | 0.10804 | 0.0324 | 11.2366
17 | 1.2055 | 0.11649 | 0.0289 | 10.3485
17.5 | 1.1972 | 0.12518 | 0.0248 | 9.5638
18 | 1.1886 | 0.13427 | 0.0202 | 8.8523
18.5 | 1.1815 | 0.14343 | 0.0151 | 8.2375
19 | 1.1743 | 0.15287 | 0.0096 | 7.6817
19.5 | 1.168 | 0.1625 | 0.0037 | 7.1877
20 | 1.1643 | 0.172 | -0.0023 | 6.7692

## 57. Re 3M Mach 0.00 (1)
BIGFOIL.COM POLAR EXPORT
e343
EPPLER 343 |  |  |  | Cl Max: | 1.6 | at alpha= | 13 | deg
JavaFoil+Calcfoil stall+Eppler ext transition |  |  |  | L/D Max: | 159.969 | at alpha= | 9 | deg
Re: | 3000000 |  |  | Cd Min: | 0.00373 | at alpha= | 0 | deg
Mach: | 0 |  |  | Cl=0 at alpha= | -2.3917 | deg
|  |  |  | @ Cl=0.1, Cd= | 0.007064
|  |  |  | @ Cl=0.4, Cd= | 0.0051379
|  |  |  | @ Cl=0.6, Cd= | 0.0058271
alpha (deg) | Cl | Cd | Cm | Cl/Cd
-15 | -0.345 | 0.10297 | -0.003 | -3.355
-14.5 | -0.357 | 0.09838 | -0.003 | -3.63
-14 | -0.368 | 0.09311 | -0.003 | -3.958
-13.5 | -0.379 | 0.08861 | -0.003 | -4.281
-13 | -0.39 | 0.08443 | -0.003 | -4.613
-12.5 | -0.399 | 0.07931 | -0.004 | -5.03
-12 | -0.407 | 0.07511 | -0.004 | -5.418
-11.5 | -0.413 | 0.0716 | -0.004 | -5.77
-11 | -0.418 | 0.06773 | -0.004 | -6.17
-10.5 | -0.42 | 0.06426 | -0.004 | -6.538
-10 | -0.421 | 0.06045 | -0.005 | -6.957
-9.5 | -0.417 | 0.05741 | -0.005 | -7.271
-9 | -0.411 | 0.05419 | -0.005 | -7.589
-8.5 | -0.402 | 0.05103 | -0.005 | -7.877
-8 | -0.388 | 0.04846 | -0.005 | -8.012
-7.5 | -0.372 | 0.04557 | -0.006 | -8.154
-7 | -0.35 | 0.04343 | -0.006 | -8.056
-6.5 | -0.325 | 0.04089 | -0.006 | -7.954
-6 | -0.296 | 0.03871 | -0.006 | -7.656
-5.5 | -0.267 | 0.03372 | -0.008 | -7.929
-5 | -0.281 | 0.0078 | -0.014 | -35.986
-4.5 | -0.233 | 0.00783 | -0.015 | -29.701
-4 | -0.181 | 0.0077 | -0.015 | -23.546
-3.5 | -0.127 | 0.00754 | -0.016 | -16.884
-3 | -0.071 | 0.00738 | -0.016 | -9.604
-2.5 | -0.013 | 0.00727 | -0.017 | -1.759
-2 | 0.047 | 0.00717 | -0.018 | 6.511
-1.5 | 0.107 | 0.00705 | -0.018 | 15.176
-1 | 0.169 | 0.00702 | -0.019 | 24.022
-0.5 | 0.23 | 0.00696 | -0.019 | 33.063
0 | 0.292 | 0.00373 | -0.02 | 78.228
0.5 | 0.353 | 0.00503 | -0.021 | 70.264
1 | 0.414 | 0.00517 | -0.021 | 80.029
1.5 | 0.475 | 0.00538 | -0.022 | 88.339
2 | 0.536 | 0.00557 | -0.023 | 96.112
2.5 | 0.596 | 0.00581 | -0.023 | 102.611
3 | 0.657 | 0.00607 | -0.024 | 108.218
3.5 | 0.717 | 0.00632 | -0.025 | 113.443
4 | 0.778 | 0.00654 | -0.025 | 118.84
4.5 | 0.838 | 0.00682 | -0.026 | 122.753
5 | 0.898 | 0.00709 | -0.027 | 126.555
5.5 | 0.957 | 0.00741 | -0.027 | 129.18
6 | 1.017 | 0.00776 | -0.028 | 131.099
6.5 | 1.076 | 0.00819 | -0.029 | 131.483
7 | 1.135 | 0.00864 | -0.03 | 131.32
7.5 | 1.194 | 0.00912 | -0.03 | 130.892
8 | 1.252 | 0.00962 | -0.031 | 130.129
8.5 | 1.309 | 0.0103 | -0.032 | 127.012
9 | 1.361 | 0.00851 | -0.032 | 159.969
9.5 | 1.414 | 0.00915 | -0.033 | 154.569
10 | 1.465 | 0.00957 | -0.034 | 152.973
10.5 | 1.511 | 0.01269 | -0.034 | 119.004
11 | 1.537 | 0.01455 | -0.034 | 105.62
11.5 | 1.563 | 0.01693 | -0.035 | 92.357
12 | 1.582 | 0.01991 | -0.035 | 79.477
12.5 | 1.593 | 0.02294 | -0.035 | 69.445
13 | 1.6 | 0.02647 | -0.035 | 60.445
13.5 | 1.6 | 0.03044 | -0.036 | 52.569
14 | 1.593 | 0.03503 | -0.036 | 45.482
14.5 | 1.583 | 0.03871 | -0.036 | 40.881
15 | 1.558 | 0.0464 | -0.037 | 33.573
15.5 | 1.535 | 0.05025 | -0.037 | 30.543
16 | 1.505 | 0.05445 | -0.037 | 27.647
16.5 | 1.47 | 0.05883 | -0.038 | 24.988
17 | 1.43 | 0.06357 | -0.038 | 22.489
17.5 | 1.385 | 0.06866 | -0.039 | 20.166
18 | 1.336 | 0.07405 | -0.039 | 18.041

## 58. Re 3M Mach 0.00 (2)
BIGFOIL.COM POLAR EXPORT
e343
EPPLER 343 |  |  |  | Cl Max: | 1.5002 | at alpha= | 13.5 | deg
XFOIL ncrit=9 |  |  |  | L/D Max: | 155.209 | at alpha= | 9 | deg
Re: | 3000000 |  |  | Cd Min: | 0.14322 | at alpha= | -13.5 | deg
Mach: | 0 |  |  | Cl=0 at alpha= | -2.5256 | deg
|  |  |  | @ Cl=0.1, Cd= | 0.007961
|  |  |  | @ Cl=0.4, Cd= | 0.0054952
|  |  |  | @ Cl=0.6, Cd= | 0.0059983
alpha (deg) | Cl | Cd | Cm | Cl/Cd
-13.5 | -0.3544 | 0.14322 | -0.0158 | -2.4745
-13 | -0.2673 | 0.12617 | -0.0449 | -2.1186
-12.5 | -0.2585 | 0.12015 | -0.0467 | -2.1515
-12 | -0.2522 | 0.11264 | -0.0494 | -2.239
-11.5 | -0.2448 | 0.1058 | -0.052 | -2.3138
-11 | -0.2401 | 0.09855 | -0.0547 | -2.4363
-10.5 | -0.2367 | 0.09127 | -0.0575 | -2.5934
-8.5 | -0.5602 | 0.02139 | -0.0416 | -26.1898
-8 | -0.5194 | 0.02008 | -0.0391 | -25.8665
-7.5 | -0.486 | 0.01725 | -0.0353 | -28.1739
-7 | -0.4415 | 0.01595 | -0.0332 | -27.6803
-6.5 | -0.3978 | 0.01403 | -0.031 | -28.3535
-6 | -0.3508 | 0.01251 | -0.0292 | -28.0416
-5.5 | -0.3025 | 0.01129 | -0.0276 | -26.7936
-5 | -0.2539 | 0.01032 | -0.026 | -24.6027
-4.5 | -0.2045 | 0.00962 | -0.0246 | -21.2578
-4 | -0.1538 | 0.00916 | -0.0233 | -16.7904
-3.5 | -0.1025 | 0.00879 | -0.0222 | -11.661
-3 | -0.0501 | 0.00848 | -0.0213 | -5.908
-2.5 | 0.0027 | 0.00828 | -0.0206 | 0.32609
-2 | 0.0557 | 0.00806 | -0.0198 | 6.9107
-1.5 | 0.1094 | 0.00794 | -0.0193 | 13.7783
-1 | 0.1632 | 0.00778 | -0.0187 | 20.9769
-0.5 | 0.2156 | 0.0076 | -0.018 | 28.3684
0 | 0.2673 | 0.00728 | -0.0172 | 36.717
0.5 | 0.3024 | 0.00601 | -0.0135 | 50.3161
1 | 0.3399 | 0.0052 | -0.0096 | 65.3654
1.5 | 0.3962 | 0.00548 | -0.0095 | 72.2993
2 | 0.4512 | 0.0057 | -0.0091 | 79.1579
2.5 | 0.5081 | 0.00587 | -0.0094 | 86.5588
3 | 0.5658 | 0.00595 | -0.0099 | 95.0924
3.5 | 0.6224 | 0.00603 | -0.0103 | 103.2172
4 | 0.6785 | 0.00612 | -0.0106 | 110.866
4.5 | 0.7355 | 0.00619 | -0.0111 | 118.8207
5 | 0.7915 | 0.00631 | -0.0114 | 125.4358
5.5 | 0.8469 | 0.00647 | -0.0117 | 130.8964
6 | 0.9032 | 0.00657 | -0.0122 | 137.4734
6.5 | 0.958 | 0.00675 | -0.0124 | 141.9259
7 | 1.013 | 0.00691 | -0.0127 | 146.5991
7.5 | 1.0672 | 0.0071 | -0.0129 | 150.3099
8 | 1.1208 | 0.00732 | -0.013 | 153.1148
8.5 | 1.1729 | 0.0076 | -0.0129 | 154.3289
9 | 1.2246 | 0.00789 | -0.0128 | 155.2091
9.5 | 1.2747 | 0.00823 | -0.0125 | 154.8846
10 | 1.3213 | 0.0087 | -0.0115 | 151.8736
10.5 | 1.3666 | 0.00919 | -0.0104 | 148.7051
11 | 1.4055 | 0.00991 | -0.0083 | 141.8264
11.5 | 1.4411 | 0.01066 | -0.0056 | 135.1876
12 | 1.4652 | 0.01152 | -0.0007 | 127.1875
12.5 | 1.4835 | 0.01247 | 0.005 | 118.9655
13 | 1.4937 | 0.01373 | 0.0115 | 108.791
13.5 | 1.5002 | 0.01512 | 0.018 | 99.2196
14 | 1.4925 | 0.01731 | 0.0254 | 86.2218
14.5 | 1.499 | 0.01956 | 0.0294 | 76.636
15.5 | 1.4916 | 0.0279 | 0.0333 | 53.4624
16 | 1.4933 | 0.03403 | 0.0304 | 43.8819
17 | 1.4772 | 0.04841 | 0.0247 | 30.5144
17.5 | 1.4662 | 0.05543 | 0.023 | 26.4514
18 | 1.4458 | 0.06318 | 0.0217 | 22.8838
18.5 | 1.4223 | 0.07137 | 0.0204 | 19.9285

## 59. Re 3M Mach 0.10 (1)
BIGFOIL.COM POLAR EXPORT
e343
EPPLER 343 |  |  |  | Cl Max: | 1.599 | at alpha= | 13 | deg
JavaFoil+Calcfoil stall+Eppler ext transition |  |  |  | L/D Max: | 159.13 | at alpha= | 9 | deg
Re: | 3000000 |  |  | Cd Min: | 0.00376 | at alpha= | 0 | deg
Mach: | 0.1 |  |  | Cl=0 at alpha= | -2.3917 | deg
|  |  |  | @ Cl=0.1, Cd= | 0.0071192
|  |  |  | @ Cl=0.4, Cd= | 0.0051723
|  |  |  | @ Cl=0.6, Cd= | 0.0058733
alpha (deg) | Cl | Cd | Cm | Cl/Cd
-15 | -0.304 | 0.10374 | -0.003 | -2.927
-14.5 | -0.317 | 0.09857 | -0.003 | -3.219
-14 | -0.331 | 0.09394 | -0.003 | -3.522
-13.5 | -0.344 | 0.08885 | -0.003 | -3.872
-13 | -0.357 | 0.08473 | -0.003 | -4.21
-12.5 | -0.369 | 0.07966 | -0.004 | -4.628
-12 | -0.379 | 0.07574 | -0.004 | -5.009
-11.5 | -0.389 | 0.07177 | -0.004 | -5.414
-11 | -0.396 | 0.06811 | -0.004 | -5.814
-10.5 | -0.401 | 0.0644 | -0.004 | -6.231
-10 | -0.404 | 0.06086 | -0.005 | -6.642
-9.5 | -0.404 | 0.05771 | -0.005 | -6.996
-9 | -0.4 | 0.05445 | -0.005 | -7.349
-8.5 | -0.393 | 0.05123 | -0.005 | -7.674
-8 | -0.382 | 0.04852 | -0.005 | -7.869
-7.5 | -0.366 | 0.04614 | -0.005 | -7.932
-7 | -0.347 | 0.04347 | -0.006 | -7.975
-6.5 | -0.323 | 0.04117 | -0.006 | -7.842
-6 | -0.295 | 0.03899 | -0.006 | -7.565
-5.5 | -0.265 | 0.03545 | -0.008 | -7.474
-5 | -0.231 | 0.03238 | -0.009 | -7.121
-4.5 | -0.233 | 0.00784 | -0.015 | -29.712
-4 | -0.182 | 0.00768 | -0.015 | -23.663
-3.5 | -0.128 | 0.00756 | -0.016 | -16.882
-3 | -0.071 | 0.00743 | -0.016 | -9.574
-2.5 | -0.013 | 0.00733 | -0.017 | -1.752
-2 | 0.047 | 0.00718 | -0.018 | 6.526
-1.5 | 0.108 | 0.00711 | -0.018 | 15.122
-1 | 0.169 | 0.00703 | -0.019 | 24.033
-0.5 | 0.231 | 0.00699 | -0.02 | 33.107
0 | 0.293 | 0.00376 | -0.02 | 78.102
0.5 | 0.355 | 0.00501 | -0.021 | 70.792
1 | 0.416 | 0.00523 | -0.022 | 79.584
1.5 | 0.477 | 0.00538 | -0.022 | 88.738
2 | 0.538 | 0.0056 | -0.023 | 96.036
2.5 | 0.599 | 0.00587 | -0.023 | 102.147
3 | 0.66 | 0.00607 | -0.024 | 108.792
3.5 | 0.721 | 0.00637 | -0.025 | 113.151
4 | 0.781 | 0.00657 | -0.025 | 118.934
4.5 | 0.842 | 0.00689 | -0.026 | 122.146
5 | 0.902 | 0.00717 | -0.027 | 125.742
5.5 | 0.962 | 0.00744 | -0.028 | 129.368
6 | 1.022 | 0.00783 | -0.028 | 130.454
6.5 | 1.081 | 0.00823 | -0.029 | 131.479
7 | 1.141 | 0.00869 | -0.03 | 131.214
7.5 | 1.199 | 0.00917 | -0.03 | 130.717
8 | 1.257 | 0.00969 | -0.031 | 129.827
8.5 | 1.315 | 0.01044 | -0.032 | 125.91
9 | 1.367 | 0.00859 | -0.032 | 159.13
9.5 | 1.42 | 0.00926 | -0.033 | 153.29
10 | 1.47 | 0.0097 | -0.034 | 151.506
10.5 | 1.515 | 0.01291 | -0.034 | 117.366
11 | 1.539 | 0.01496 | -0.034 | 102.886
11.5 | 1.565 | 0.01751 | -0.035 | 89.367
12 | 1.584 | 0.0206 | -0.035 | 76.863
12.5 | 1.594 | 0.02367 | -0.035 | 67.343
13 | 1.599 | 0.02728 | -0.036 | 58.615
13.5 | 1.597 | 0.03133 | -0.036 | 50.977
14 | 1.588 | 0.03602 | -0.036 | 44.081
14.5 | 1.574 | 0.03988 | -0.037 | 39.465
15 | 1.546 | 0.04758 | -0.037 | 32.486
15.5 | 1.518 | 0.05166 | -0.037 | 29.387
16 | 1.484 | 0.05605 | -0.038 | 26.469
16.5 | 1.443 | 0.06057 | -0.038 | 23.826
17 | 1.397 | 0.06546 | -0.038 | 21.339
17.5 | 1.346 | 0.07082 | -0.039 | 19.001
18 | 1.291 | 0.07659 | -0.039 | 16.856

## 60. Re 3M Mach 0.10 (2)
BIGFOIL.COM POLAR EXPORT
e343
EPPLER 343 |  |  |  | Cl Max: | 1.4954 | at alpha= | 13 | deg
XFOIL ncrit=9 |  |  |  | L/D Max: | 154.774 | at alpha= | 9 | deg
Re: | 3000000 |  |  | Cd Min: | 0.12682 | at alpha= | -13 | deg
Mach: | 0.1 |  |  | Cl=0 at alpha= | -2.5302 | deg
|  |  |  | @ Cl=0.1, Cd= | 0.0079752
|  |  |  | @ Cl=0.4, Cd= | 0.005506
|  |  |  | @ Cl=0.6, Cd= | 0.0060242
alpha (deg) | Cl | Cd | Cm | Cl/Cd
-13 | -0.266 | 0.12682 | -0.0447 | -2.0975
-12.5 | -0.2565 | 0.12074 | -0.0466 | -2.1244
-12 | -0.2497 | 0.11325 | -0.0493 | -2.2049
-11.5 | -0.2419 | 0.10645 | -0.0519 | -2.2724
-11 | -0.2366 | 0.09923 | -0.0546 | -2.3844
-10.5 | -0.2325 | 0.09201 | -0.0574 | -2.5269
-10 | -0.2349 | 0.08381 | -0.0607 | -2.8028
-9.5 | -0.2394 | 0.07583 | -0.0645 | -3.1571
-9 | -0.2707 | 0.06469 | -0.0723 | -4.1846
-8 | -0.5116 | 0.02184 | -0.0417 | -23.4249
-7.5 | -0.4814 | 0.01857 | -0.0374 | -25.9235
-7 | -0.4388 | 0.01704 | -0.0349 | -25.7512
-6.5 | -0.3979 | 0.01464 | -0.032 | -27.179
-6 | -0.3518 | 0.01285 | -0.0299 | -27.3774
-5.5 | -0.3034 | 0.0115 | -0.0282 | -26.3826
-5 | -0.2545 | 0.01047 | -0.0266 | -24.3075
-4.5 | -0.2048 | 0.00972 | -0.0251 | -21.07
-4 | -0.1538 | 0.00923 | -0.0238 | -16.6631
-3.5 | -0.1025 | 0.00884 | -0.0226 | -11.595
-3 | -0.0498 | 0.00852 | -0.0216 | -5.8451
-2.5 | 0.0032 | 0.0083 | -0.0208 | 0.38554
-2 | 0.0564 | 0.00808 | -0.02 | 6.9802
-1.5 | 0.1105 | 0.00795 | -0.0194 | 13.8994
-1 | 0.1645 | 0.0078 | -0.0188 | 21.0897
-0.5 | 0.2173 | 0.00761 | -0.0181 | 28.5545
0 | 0.2694 | 0.00731 | -0.0173 | 36.8536
0.5 | 0.3045 | 0.00604 | -0.0135 | 50.4139
1 | 0.3419 | 0.00521 | -0.0096 | 65.6238
1.5 | 0.3985 | 0.0055 | -0.0094 | 72.4545
2 | 0.4538 | 0.00572 | -0.009 | 79.3357
2.5 | 0.5111 | 0.00588 | -0.0093 | 86.9218
3 | 0.5691 | 0.00597 | -0.0098 | 95.3266
3.5 | 0.6261 | 0.00607 | -0.0102 | 103.1466
4 | 0.6827 | 0.00614 | -0.0105 | 111.1889
4.5 | 0.7399 | 0.00621 | -0.0109 | 119.1465
5 | 0.7962 | 0.00634 | -0.0113 | 125.5836
5.5 | 0.8522 | 0.00649 | -0.0115 | 131.3097
6 | 0.9087 | 0.0066 | -0.0119 | 137.6818
6.5 | 0.9637 | 0.0068 | -0.0121 | 141.7206
7 | 1.0194 | 0.00694 | -0.0124 | 146.8876
7.5 | 1.0737 | 0.00715 | -0.0125 | 150.1678
8 | 1.1279 | 0.00736 | -0.0126 | 153.2473
8.5 | 1.1802 | 0.00765 | -0.0125 | 154.2745
9 | 1.232 | 0.00796 | -0.0122 | 154.7739
9.5 | 1.2823 | 0.00831 | -0.0117 | 154.3081
10 | 1.3292 | 0.00879 | -0.0107 | 151.2173
10.5 | 1.3747 | 0.00928 | -0.0095 | 148.1358
11 | 1.4127 | 0.01003 | -0.007 | 140.8475
11.5 | 1.4473 | 0.01081 | -0.004 | 133.8853
12 | 1.4688 | 0.01167 | 0.0015 | 125.8612
12.5 | 1.4859 | 0.01269 | 0.0074 | 117.0922
13 | 1.4954 | 0.014 | 0.014 | 106.8143
14 | 1.4902 | 0.018 | 0.0278 | 82.7889
14.5 | 1.4947 | 0.02054 | 0.0317 | 72.7702
15 | 1.4774 | 0.0252 | 0.0354 | 58.627
15.5 | 1.4866 | 0.02975 | 0.0342 | 49.9697
16 | 1.4847 | 0.03635 | 0.0311 | 40.8446
17 | 1.4621 | 0.05157 | 0.0253 | 28.3518
17.5 | 1.4507 | 0.05867 | 0.0236 | 24.7264
18 | 1.4294 | 0.06665 | 0.0222 | 21.4464

## 61. Re 3M Mach 0.25 (1)
BIGFOIL.COM POLAR EXPORT
e343
EPPLER 343 |  |  |  | Cl Max: | 1.592 | at alpha= | 12.5 | deg
JavaFoil+Calcfoil stall+Eppler ext transition |  |  |  | L/D Max: | 157.498 | at alpha= | 8.5 | deg
Re: | 3000000 |  |  | Cd Min: | 0.00376 | at alpha= | 0 | deg
Mach: | 0.25 |  |  | Cl=0 at alpha= | -2.3934 | deg
|  |  |  | @ Cl=0.1, Cd= | 0.007161
|  |  |  | @ Cl=0.4, Cd= | 0.0046971
|  |  |  | @ Cl=0.6, Cd= | 0.0058995
alpha (deg) | Cl | Cd | Cm | Cl/Cd
-13 | -0.062 | 0.0871 | -0.003 | -0.716
-12.5 | -0.059 | 0.08259 | -0.004 | -0.72
-12 | -0.057 | 0.07758 | -0.004 | -0.73
-11.5 | -0.141 | 0.07356 | -0.004 | -1.916
-11 | -0.188 | 0.06959 | -0.004 | -2.7
-10.5 | -0.225 | 0.06555 | -0.004 | -3.437
-10 | -0.257 | 0.06191 | -0.005 | -4.145
-9.5 | -0.282 | 0.05859 | -0.005 | -4.82
-9 | -0.302 | 0.0555 | -0.005 | -5.445
-8.5 | -0.316 | 0.05282 | -0.005 | -5.975
-8 | -0.323 | 0.04982 | -0.005 | -6.484
-7.5 | -0.323 | 0.04699 | -0.005 | -6.881
-7 | -0.317 | 0.04439 | -0.006 | -7.137
-6.5 | -0.303 | 0.04189 | -0.006 | -7.241
-6 | -0.283 | 0.03979 | -0.006 | -7.116
-5.5 | -0.257 | 0.03771 | -0.006 | -6.817
-5 | -0.226 | 0.03537 | -0.007 | -6.39
-4.5 | -0.19 | 0.0336 | -0.008 | -5.644
-4 | -0.184 | 0.00776 | -0.016 | -23.66
-3.5 | -0.13 | 0.00766 | -0.016 | -16.934
-3 | -0.073 | 0.00752 | -0.017 | -9.652
-2.5 | -0.013 | 0.00737 | -0.017 | -1.781
-2 | 0.048 | 0.00727 | -0.018 | 6.607
-1.5 | 0.11 | 0.00714 | -0.019 | 15.451
-1 | 0.173 | 0.00708 | -0.019 | 24.487
-0.5 | 0.237 | 0.00706 | -0.02 | 33.509
0 | 0.301 | 0.00376 | -0.021 | 80.219
0.5 | 0.364 | 0.00392 | -0.021 | 92.842
1 | 0.427 | 0.00528 | -0.022 | 81.02
1.5 | 0.49 | 0.00549 | -0.023 | 89.364
2 | 0.553 | 0.00571 | -0.023 | 96.88
2.5 | 0.615 | 0.00596 | -0.024 | 103.249
3 | 0.678 | 0.0062 | -0.025 | 109.376
3.5 | 0.74 | 0.00652 | -0.026 | 113.566
4 | 0.802 | 0.00675 | -0.026 | 118.843
4.5 | 0.864 | 0.00703 | -0.027 | 122.928
5 | 0.926 | 0.00734 | -0.028 | 126.246
5.5 | 0.988 | 0.00767 | -0.028 | 128.823
6 | 1.049 | 0.00814 | -0.029 | 128.855
6.5 | 1.11 | 0.00863 | -0.03 | 128.619
7 | 1.17 | 0.00908 | -0.03 | 128.907
7.5 | 1.23 | 0.00966 | -0.031 | 127.39
8 | 1.29 | 0.01031 | -0.032 | 125.07
8.5 | 1.343 | 0.00852 | -0.033 | 157.498
9 | 1.398 | 0.00908 | -0.033 | 153.932
9.5 | 1.451 | 0.01164 | -0.034 | 124.638
10 | 1.497 | 0.01287 | -0.034 | 116.331
10.5 | 1.523 | 0.01491 | -0.035 | 102.178
11 | 1.55 | 0.01755 | -0.035 | 88.327
11.5 | 1.575 | 0.02081 | -0.035 | 75.664
12 | 1.589 | 0.02464 | -0.035 | 64.5
12.5 | 1.592 | 0.02835 | -0.036 | 56.157
13 | 1.586 | 0.03263 | -0.036 | 48.597
13.5 | 1.568 | 0.03782 | -0.036 | 41.45
14 | 1.541 | 0.04221 | -0.037 | 36.499
14.5 | 1.495 | 0.05065 | -0.037 | 29.517
15 | 1.444 | 0.05535 | -0.037 | 26.086
15.5 | 1.38 | 0.06039 | -0.038 | 22.844
16 | 1.303 | 0.06607 | -0.038 | 19.714
16.5 | 1.215 | 0.07216 | -0.038 | 16.832
17 | 1.117 | 0.07904 | -0.039 | 14.126
17.5 | 1.01 | 0.08673 | -0.039 | 11.646

## 62. Re 3M Mach 0.25 (2)
BIGFOIL.COM POLAR EXPORT
e343
EPPLER 343 |  |  |  | Cl Max: | 1.4995 | at alpha= | 13 | deg
XFOIL ncrit=9 |  |  |  | L/D Max: | 154.608 | at alpha= | 8.5 | deg
Re: | 3000000 |  |  | Cd Min: | 0.19377 | at alpha= | -17 | deg
Mach: | 0.25 |  |  | Cl=0 at alpha= | -2.5586 | deg
|  |  |  | @ Cl=0.1, Cd= | 0.0080859
|  |  |  | @ Cl=0.4, Cd= | 0.0055464
|  |  |  | @ Cl=0.6, Cd= | 0.006115
alpha (deg) | Cl | Cd | Cm | Cl/Cd
-17 | -0.464 | 0.19377 | 0.0085 | -2.3946
-16.5 | -0.4467 | 0.1882 | 0.0056 | -2.3735
-16 | -0.4302 | 0.18214 | 0.0027 | -2.3619
-15.5 | -0.415 | 0.17562 | -0.0001 | -2.3631
-15 | -0.3996 | 0.16916 | -0.0028 | -2.3623
-14.5 | -0.3853 | 0.16247 | -0.0055 | -2.3715
-14 | -0.3732 | 0.15524 | -0.0077 | -2.404
-13.5 | -0.2665 | 0.13685 | -0.0419 | -1.9474
-13 | -0.2586 | 0.12999 | -0.0439 | -1.9894
-12.5 | -0.2466 | 0.12371 | -0.0462 | -1.9934
-12 | -0.2377 | 0.11633 | -0.049 | -2.0433
-11.5 | -0.2277 | 0.10958 | -0.0517 | -2.0779
-11 | -0.2198 | 0.10251 | -0.0544 | -2.1442
-10.5 | -0.2129 | 0.09551 | -0.0571 | -2.2291
-10 | -0.2106 | 0.08782 | -0.0602 | -2.3981
-9.5 | -0.2087 | 0.08054 | -0.0632 | -2.5913
-8.5 | -0.2438 | 0.06191 | -0.0743 | -3.938
-8 | -0.2812 | 0.05496 | -0.0705 | -5.1164
-7.5 | -0.3184 | 0.04758 | -0.0636 | -6.6919
-7 | -0.3339 | 0.03908 | -0.0563 | -8.544
-6.5 | -0.376 | 0.02156 | -0.0412 | -17.4397
-6 | -0.3538 | 0.01553 | -0.0347 | -22.7817
-5.5 | -0.3085 | 0.01291 | -0.0318 | -23.8962
-5 | -0.2578 | 0.01138 | -0.0298 | -22.6538
-4.5 | -0.2062 | 0.0104 | -0.028 | -19.8269
-4 | -0.1537 | 0.00973 | -0.0264 | -15.7965
-3.5 | -0.1012 | 0.00916 | -0.0248 | -11.048
-2.5 | 0.0063 | 0.00844 | -0.0222 | 0.74645
-2 | 0.0607 | 0.00822 | -0.0211 | 7.3844
-1.5 | 0.1164 | 0.00803 | -0.0203 | 14.4956
-1 | 0.1717 | 0.00792 | -0.0195 | 21.6793
-0.5 | 0.2268 | 0.0077 | -0.0187 | 29.4545
0 | 0.2802 | 0.00745 | -0.0177 | 37.6107
0.5 | 0.3159 | 0.0062 | -0.0137 | 50.9516
1 | 0.3526 | 0.00527 | -0.0092 | 66.907
1.5 | 0.4109 | 0.00561 | -0.0089 | 73.2442
2 | 0.4681 | 0.00582 | -0.0085 | 80.4296
2.5 | 0.5277 | 0.00595 | -0.0087 | 88.6891
3 | 0.5871 | 0.00608 | -0.0091 | 96.5625
3.5 | 0.646 | 0.00624 | -0.0094 | 103.5256
4 | 0.7055 | 0.00626 | -0.0098 | 112.6997
4.5 | 0.7642 | 0.00636 | -0.01 | 120.1572
5 | 0.8218 | 0.00653 | -0.0101 | 125.8499
5.5 | 0.8811 | 0.00663 | -0.0104 | 132.8959
6 | 0.939 | 0.00679 | -0.0105 | 138.2916
6.5 | 0.9964 | 0.00698 | -0.0105 | 142.7507
7 | 1.0541 | 0.00715 | -0.0106 | 147.4266
7.5 | 1.1102 | 0.00739 | -0.0103 | 150.23
8 | 1.1664 | 0.00762 | -0.0101 | 153.0709
8.5 | 1.2214 | 0.0079 | -0.0096 | 154.6076
9 | 1.2741 | 0.00827 | -0.0088 | 154.0629
9.5 | 1.3251 | 0.00869 | -0.0077 | 152.4856
10 | 1.3726 | 0.00921 | -0.0059 | 149.0337
10.5 | 1.4149 | 0.00986 | -0.0034 | 143.499
11 | 1.4482 | 0.01063 | 0.0008 | 136.2371
11.5 | 1.4701 | 0.01153 | 0.007 | 127.5022
12 | 1.4865 | 0.01267 | 0.0136 | 117.3244
12.5 | 1.4967 | 0.01409 | 0.0203 | 106.2243
13 | 1.4995 | 0.01593 | 0.0272 | 94.1306
13.5 | 1.4893 | 0.01876 | 0.0341 | 79.387
14 | 1.4723 | 0.02312 | 0.0388 | 63.6808
14.5 | 1.4713 | 0.0272 | 0.0411 | 54.0919
15 | 1.4471 | 0.03445 | 0.041 | 42.0058
15.5 | 1.4446 | 0.04102 | 0.0385 | 35.217
16 | 1.4254 | 0.04957 | 0.0353 | 28.7553
16.5 | 1.4135 | 0.05748 | 0.0322 | 24.5912
17.5 | 1.3764 | 0.07537 | 0.025 | 18.2619
18 | 1.366 | 0.08369 | 0.0214 | 16.3221

## 63. Re 3M Mach 0.50 (1)
BIGFOIL.COM POLAR EXPORT
e343
EPPLER 343 |  |  |  | Cl Max: | 1.552 | at alpha= | 11 | deg
JavaFoil+Calcfoil stall+Eppler ext transition |  |  |  | L/D Max: | 167.056 | at alpha= | 5 | deg
Re: | 3000000 |  |  | Cd Min: | 0.00412 | at alpha= | 1.5 | deg
Mach: | 0.5 |  |  | Cl=0 at alpha= | -2.3955 | deg
|  |  |  | @ Cl=0.1, Cd= | 0.0074483
|  |  |  | @ Cl=0.4, Cd= | 0.0043663
|  |  |  | @ Cl=0.6, Cd= | 0.004336
alpha (deg) | Cl | Cd | Cm | Cl/Cd
-20 | -0.958 | 0.16983 | -0.001 | -5.643
-19.5 | -0.932 | 0.16462 | -0.002 | -5.66
-19 | -0.905 | 0.15957 | -0.002 | -5.674
-18.5 | -0.879 | 0.15478 | -0.002 | -5.679
-18 | -0.852 | 0.15039 | -0.002 | -5.668
-17.5 | -0.826 | 0.14377 | -0.002 | -5.747
-17 | -0.8 | 0.13825 | -0.002 | -5.785
-16.5 | -0.773 | 0.13383 | -0.003 | -5.777
-16 | -0.748 | 0.13085 | -0.003 | -5.714
-15.5 | -0.72 | 0.1239 | -0.003 | -5.811
-15 | -0.691 | 0.11938 | -0.003 | -5.792
-14.5 | -0.664 | 0.11556 | -0.003 | -5.748
-14 | -0.637 | 0.11152 | -0.003 | -5.712
-13.5 | -0.61 | 0.10904 | -0.004 | -5.595
-13 | -0.583 | 0.10353 | -0.004 | -5.631
-12.5 | -0.556 | 0.10118 | -0.004 | -5.494
-12 | -0.529 | 0.09658 | -0.004 | -5.477
-11.5 | -0.502 | 0.09282 | -0.004 | -5.408
-11 | -0.474 | 0.08826 | -0.004 | -5.372
-10.5 | -0.447 | 0.07785 | -0.005 | -5.743
-10 | -0.42 | 0.07015 | -0.005 | -5.987
-9.5 | -0.393 | 0.06286 | -0.005 | -6.256
-9 | -0.366 | 0.05802 | -0.006 | -6.309
-8.5 | -0.339 | 0.05352 | -0.006 | -6.33
-8 | -0.31 | 0.06031 | -0.006 | -5.144
-7.5 | -0.283 | 0.05111 | -0.006 | -5.533
-7 | -0.255 | 0.04607 | -0.006 | -5.545
-6.5 | -0.228 | 0.04319 | -0.007 | -5.288
-6 | -0.201 | 0.04018 | -0.008 | -4.999
-5.5 | -0.173 | 0.03876 | -0.007 | -4.458
-5 | -0.145 | 0.03685 | -0.007 | -3.934
-4.5 | -0.117 | 0.0351 | -0.007 | -3.339
-4 | -0.089 | 0.03361 | -0.008 | -2.661
-3.5 | -0.099 | 0.03242 | -0.007 | -3.043
-3 | -0.061 | 0.03108 | -0.007 | -1.955
-2.5 | -0.014 | 0.00768 | -0.02 | -1.84
-2 | 0.053 | 0.00753 | -0.02 | 6.987
-1.5 | 0.122 | 0.00741 | -0.021 | 16.479
-1 | 0.193 | 0.00728 | -0.022 | 26.483
-0.5 | 0.264 | 0.00725 | -0.022 | 36.419
0 | 0.336 | 0.00422 | -0.023 | 79.675
0.5 | 0.406 | 0.00438 | -0.024 | 92.801
1 | 0.476 | 0.00454 | -0.025 | 104.808
1.5 | 0.546 | 0.00412 | -0.025 | 132.656
2 | 0.616 | 0.0044 | -0.026 | 139.87
2.5 | 0.685 | 0.00524 | -0.027 | 130.698
3 | 0.755 | 0.00693 | -0.028 | 109.013
3.5 | 0.824 | 0.00729 | -0.029 | 113.159
4 | 0.893 | 0.00771 | -0.029 | 115.878
4.5 | 0.962 | 0.0081 | -0.03 | 118.72
5 | 1.027 | 0.00615 | -0.031 | 167.056
5.5 | 1.094 | 0.00662 | -0.032 | 165.252
6 | 1.16 | 0.00711 | -0.032 | 163.058
6.5 | 1.225 | 0.00767 | -0.033 | 159.653
7 | 1.288 | 0.01062 | -0.034 | 121.251
7.5 | 1.349 | 0.01151 | -0.035 | 117.198
8 | 1.397 | 0.01272 | -0.035 | 109.847
8.5 | 1.437 | 0.01452 | -0.035 | 98.947
9 | 1.472 | 0.01744 | -0.035 | 84.375
9.5 | 1.504 | 0.02107 | -0.036 | 71.373
10 | 1.531 | 0.02544 | -0.036 | 60.156
10.5 | 1.549 | 0.03081 | -0.036 | 50.264
11 | 1.552 | 0.03713 | -0.036 | 41.797
11.5 | 1.534 | 0.04442 | -0.036 | 34.526
12 | 1.416 | 0.0543 | -0.037 | 26.085
12.5 | 0.911 | 0.07502 | -0.036 | 12.145
13 | 0.938 | 0.07927 | -0.037 | 11.831
13.5 | 0.959 | 0.08661 | -0.036 | 11.069
14 | 0.989 | 0.09455 | -0.037 | 10.456
14.5 | 1.011 | 0.09972 | -0.037 | 10.135
15 | 1.041 | 0.10724 | -0.038 | 9.709
15.5 | 1.05 | 0.11855 | -0.036 | 8.861
16 | 1.096 | 0.11533 | -0.039 | 9.508

## 64. Re 3M Mach 0.50 (2)
BIGFOIL.COM POLAR EXPORT
e343
EPPLER 343 |  |  |  | Cl Max: | 1.5088 | at alpha= | 11 | deg
XFOIL ncrit=9 |  |  |  | L/D Max: | 146.872 | at alpha= | 7.5 | deg
Re: | 3000000 |  |  | Cd Min: | 0.25238 | at alpha= | -20 | deg
Mach: | 0.5 |  |  | Cl=0 at alpha= | -2.7418 | deg
|  |  |  | @ Cl=0.1, Cd= | 0.0088115
|  |  |  | @ Cl=0.4, Cd= | 0.0056148
|  |  |  | @ Cl=0.6, Cd= | 0.0064415
alpha (deg) | Cl | Cd | Cm | Cl/Cd
-20 | -0.5997 | 0.25238 | 0.0346 | -2.3762
-19.5 | -0.5778 | 0.245 | 0.0304 | -2.3584
-19 | -0.5559 | 0.23748 | 0.0261 | -2.3408
-18.5 | -0.5339 | 0.23025 | 0.0221 | -2.3188
-18 | -0.5127 | 0.22263 | 0.0181 | -2.3029
-17.5 | -0.4912 | 0.21534 | 0.0142 | -2.281
-17 | -0.4706 | 0.20782 | 0.0104 | -2.2645
-16.5 | -0.4508 | 0.20113 | 0.0073 | -2.2413
-16 | -0.4297 | 0.19437 | 0.0038 | -2.2107
-15.5 | -0.4094 | 0.18719 | 0.0005 | -2.1871
-15 | -0.3796 | 0.17831 | -0.0059 | -2.1289
-14.5 | -0.2853 | 0.16202 | -0.0345 | -1.7609
-14 | -0.2682 | 0.15508 | -0.0372 | -1.7294
-13.5 | -0.2502 | 0.14815 | -0.0402 | -1.6888
-13 | -0.2337 | 0.14075 | -0.0434 | -1.6604
-12.5 | -0.2157 | 0.13402 | -0.0464 | -1.6095
-11.5 | -0.1841 | 0.11973 | -0.0525 | -1.5376
-11 | -0.1694 | 0.1127 | -0.0555 | -1.5031
-10 | -0.1434 | 0.09855 | -0.0613 | -1.4551
-9.5 | -0.1316 | 0.09174 | -0.0642 | -1.4345
-9 | -0.1239 | 0.08444 | -0.0671 | -1.4673
-8.5 | -0.1179 | 0.07719 | -0.0702 | -1.5274
-8 | -0.1174 | 0.06947 | -0.0737 | -1.6899
-7.5 | -0.1266 | 0.06138 | -0.0794 | -2.0626
-6.5 | -0.1726 | 0.0483 | -0.0771 | -3.5735
-6 | -0.1869 | 0.04241 | -0.0712 | -4.407
-5.5 | -0.1978 | 0.03479 | -0.0634 | -5.6855
-5 | -0.1854 | 0.02948 | -0.0564 | -6.289
-4 | -0.1307 | 0.01968 | -0.0426 | -6.6413
-3.5 | -0.0911 | 0.01386 | -0.0361 | -6.5729
-3 | -0.03 | 0.01085 | -0.0333 | -2.765
-2.5 | 0.0281 | 0.00955 | -0.0301 | 2.9424
-2 | 0.086 | 0.0089 | -0.0271 | 9.6629
-1.5 | 0.1461 | 0.00852 | -0.0247 | 17.1479
-0.5 | 0.2704 | 0.00817 | -0.0214 | 33.0967
0 | 0.3306 | 0.00795 | -0.0197 | 41.5849
0.5 | 0.3844 | 0.00749 | -0.0169 | 51.3218
1 | 0.3991 | 0.00561 | -0.0067 | 71.1408
1.5 | 0.4663 | 0.00597 | -0.0061 | 78.1072
2 | 0.5319 | 0.00626 | -0.0053 | 84.9681
2.5 | 0.5992 | 0.00644 | -0.0049 | 93.0435
3 | 0.6677 | 0.00657 | -0.0049 | 101.6286
3.5 | 0.7351 | 0.00675 | -0.0046 | 108.9037
4 | 0.8029 | 0.00694 | -0.0043 | 115.6916
4.5 | 0.8714 | 0.00711 | -0.004 | 122.5598
5 | 0.9375 | 0.00729 | -0.0032 | 128.6008
5.5 | 1.0044 | 0.00747 | -0.0023 | 134.4578
6 | 1.0711 | 0.00768 | -0.0012 | 139.4661
6.5 | 1.1357 | 0.00798 | 0.0004 | 142.3183
7 | 1.2011 | 0.00824 | 0.0021 | 145.7646
7.5 | 1.2631 | 0.0086 | 0.0045 | 146.8721
8 | 1.3212 | 0.00902 | 0.0077 | 146.4745
8.5 | 1.3731 | 0.00945 | 0.0123 | 145.3016
9 | 1.4189 | 0.01011 | 0.0177 | 140.3462
9.5 | 1.459 | 0.01096 | 0.0237 | 133.1204
10 | 1.4871 | 0.01215 | 0.0309 | 122.3951
10.5 | 1.5037 | 0.0139 | 0.0384 | 108.1799
11 | 1.5088 | 0.01667 | 0.0451 | 90.5099
12 | 1.4761 | 0.02679 | 0.0542 | 55.0989
12.5 | 1.4364 | 0.03369 | 0.0579 | 42.6358
13 | 1.3874 | 0.04196 | 0.0595 | 33.0648
13.5 | 1.3478 | 0.0502 | 0.0596 | 26.8486
14 | 1.3144 | 0.05867 | 0.0584 | 22.4033
14.5 | 1.2858 | 0.06732 | 0.0562 | 19.0998
15 | 1.263 | 0.07597 | 0.0535 | 16.625
16.5 | 1.2253 | 0.10154 | 0.0427 | 12.0672
17 | 1.2154 | 0.11048 | 0.0382 | 11.0011
17.5 | 1.2107 | 0.11914 | 0.0337 | 10.162
18 | 1.2022 | 0.12847 | 0.0284 | 9.3578
18.5 | 1.1968 | 0.13766 | 0.0231 | 8.6939
19 | 1.1897 | 0.14722 | 0.0172 | 8.0811
20 | 1.1785 | 0.1667 | 0.0046 | 7.0696

## 65. Re 4M Mach 0.00 (1)
BIGFOIL.COM POLAR EXPORT
e343
EPPLER 343 |  |  |  | Cl Max: | 1.605 | at alpha= | 13 | deg
JavaFoil+Calcfoil stall+Eppler ext transition |  |  |  | L/D Max: | 155.806 | at alpha= | 9.5 | deg
Re: | 4000000 |  |  | Cd Min: | 0.00377 | at alpha= | 0 | deg
Mach: | 0 |  |  | Cl=0 at alpha= | -2.3917 | deg
|  |  |  | @ Cl=0.1, Cd= | 0.0067905
|  |  |  | @ Cl=0.4, Cd= | 0.0048664
|  |  |  | @ Cl=0.6, Cd= | 0.0055844
alpha (deg) | Cl | Cd | Cm | Cl/Cd
-12 | -0.408 | 0.07292 | -0.004 | -5.597
-11.5 | -0.414 | 0.06957 | -0.004 | -5.955
-11 | -0.419 | 0.06555 | -0.004 | -6.396
-10.5 | -0.422 | 0.06216 | -0.005 | -6.783
-10 | -0.422 | 0.05824 | -0.005 | -7.251
-9.5 | -0.419 | 0.05518 | -0.005 | -7.599
-9 | -0.414 | 0.05174 | -0.006 | -7.995
-8.5 | -0.405 | 0.04836 | -0.006 | -8.369
-8 | -0.392 | 0.04542 | -0.006 | -8.624
-7.5 | -0.377 | 0.04108 | -0.007 | -9.173
-7 | -0.431 | 0.00837 | -0.012 | -51.552
-6.5 | -0.401 | 0.00812 | -0.012 | -49.331
-6 | -0.365 | 0.00798 | -0.013 | -45.733
-5.5 | -0.325 | 0.00782 | -0.014 | -41.555
-5 | -0.281 | 0.0076 | -0.014 | -36.94
-4.5 | -0.233 | 0.00754 | -0.015 | -30.841
-4 | -0.181 | 0.00734 | -0.015 | -24.72
-3.5 | -0.127 | 0.00722 | -0.016 | -17.629
-3 | -0.071 | 0.00708 | -0.016 | -10.022
-2.5 | -0.013 | 0.00697 | -0.017 | -1.834
-2 | 0.047 | 0.00687 | -0.018 | 6.791
-1.5 | 0.107 | 0.00678 | -0.018 | 15.843
-1 | 0.169 | 0.00673 | -0.019 | 25.082
-0.5 | 0.23 | 0.0054 | -0.019 | 42.622
0 | 0.292 | 0.00377 | -0.02 | 77.406
0.5 | 0.353 | 0.00472 | -0.021 | 74.809
1 | 0.414 | 0.00491 | -0.021 | 84.326
1.5 | 0.475 | 0.00513 | -0.022 | 92.54
2 | 0.536 | 0.00536 | -0.023 | 99.959
2.5 | 0.596 | 0.00557 | -0.023 | 107.086
3 | 0.657 | 0.00579 | -0.024 | 113.47
3.5 | 0.717 | 0.00607 | -0.025 | 118.245
4 | 0.778 | 0.00626 | -0.025 | 124.151
4.5 | 0.838 | 0.00652 | -0.026 | 128.517
5 | 0.898 | 0.00678 | -0.027 | 132.369
5.5 | 0.957 | 0.00714 | -0.027 | 134.151
6 | 1.017 | 0.00752 | -0.028 | 135.198
6.5 | 1.076 | 0.00791 | -0.029 | 135.996
7 | 1.135 | 0.0083 | -0.03 | 136.812
7.5 | 1.194 | 0.00876 | -0.03 | 136.213
8 | 1.252 | 0.00938 | -0.031 | 133.365
8.5 | 1.309 | 0.01002 | -0.032 | 130.664
9 | 1.365 | 0.01078 | -0.032 | 126.592
9.5 | 1.414 | 0.00908 | -0.033 | 155.806
10 | 1.464 | 0.0095 | -0.034 | 154.221
10.5 | 1.511 | 0.01261 | -0.034 | 119.755
11 | 1.539 | 0.01431 | -0.034 | 107.495
11.5 | 1.565 | 0.01665 | -0.035 | 93.996
12 | 1.584 | 0.01922 | -0.035 | 82.442
12.5 | 1.596 | 0.02233 | -0.035 | 71.501
13 | 1.605 | 0.02528 | -0.036 | 63.476
13.5 | 1.605 | 0.02888 | -0.036 | 55.58
14 | 1.599 | 0.03295 | -0.036 | 48.535
14.5 | 1.588 | 0.03647 | -0.037 | 43.55
15 | 1.563 | 0.04381 | -0.037 | 35.674
15.5 | 1.54 | 0.04751 | -0.037 | 32.411
16 | 1.51 | 0.05148 | -0.038 | 29.336
16.5 | 1.475 | 0.05573 | -0.038 | 26.461
17 | 1.434 | 0.06031 | -0.038 | 23.777
17.5 | 1.389 | 0.06513 | -0.039 | 21.324
18 | 1.34 | 0.07031 | -0.039 | 19.061

## 66. Re 4M Mach 0.00 (2)
BIGFOIL.COM POLAR EXPORT
e343
EPPLER 343 |  |  |  | Cl Max: | 1.5128 | at alpha= | 13.5 | deg
XFOIL ncrit=9 |  |  |  | L/D Max: | 163.758 | at alpha= | 9 | deg
Re: | 4000000 |  |  | Cd Min: | 0.06589 | at alpha= | 18.5 | deg
Mach: | 0 |  |  | Cl=0 at alpha= | -2.5047 | deg
|  |  |  | @ Cl=0.1, Cd= | 0.0075459
|  |  |  | @ Cl=0.4, Cd= | 0.0049785
|  |  |  | @ Cl=0.6, Cd= | 0.0055151
alpha (deg) | Cl | Cd | Cm | Cl/Cd
-10.5 | -0.7224 | 0.02478 | -0.0511 | -29.1525
-10 | -0.6919 | 0.023 | -0.0474 | -30.0826
-9.5 | -0.6677 | 0.02008 | -0.0427 | -33.252
-9 | -0.6292 | 0.01865 | -0.0398 | -33.7373
-8.5 | -0.5952 | 0.01617 | -0.0362 | -36.8089
-8 | -0.5513 | 0.0149 | -0.034 | -37
-7.5 | -0.5039 | 0.01405 | -0.0324 | -35.8648
-7 | -0.4589 | 0.01246 | -0.0303 | -36.8299
-6.5 | -0.4104 | 0.01149 | -0.0287 | -35.718
-6 | -0.3603 | 0.01079 | -0.0275 | -33.392
-5 | -0.2594 | 0.00954 | -0.025 | -27.1908
-4.5 | -0.2074 | 0.00918 | -0.024 | -22.5926
-4 | -0.1553 | 0.00884 | -0.0231 | -17.5679
-3.5 | -0.1027 | 0.00853 | -0.0222 | -12.0399
-3 | -0.0522 | 0.00804 | -0.0209 | -6.4925
-2.5 | 0.0005 | 0.0078 | -0.0201 | 0.064103
-2 | 0.0549 | 0.00768 | -0.0197 | 7.1484
-1.5 | 0.1087 | 0.00752 | -0.0192 | 14.4548
-1 | 0.163 | 0.00741 | -0.0187 | 21.9973
0 | 0.2693 | 0.00705 | -0.0176 | 38.1986
0.5 | 0.3169 | 0.00645 | -0.0161 | 49.1318
1 | 0.345 | 0.00477 | -0.0109 | 72.327
1.5 | 0.4004 | 0.00498 | -0.0106 | 80.4016
2 | 0.4576 | 0.00522 | -0.0108 | 87.6628
2.5 | 0.5142 | 0.00534 | -0.0109 | 96.2921
3 | 0.5712 | 0.00547 | -0.0113 | 104.4241
3.5 | 0.6287 | 0.00556 | -0.0118 | 113.0755
4 | 0.6859 | 0.00566 | -0.0123 | 121.1837
4.5 | 0.7423 | 0.0058 | -0.0127 | 127.9828
5 | 0.7991 | 0.00592 | -0.0132 | 134.9831
5.5 | 0.8556 | 0.00605 | -0.0136 | 141.4215
6 | 0.9109 | 0.00624 | -0.0139 | 145.9776
6.5 | 0.9671 | 0.00637 | -0.0144 | 151.821
7 | 1.0216 | 0.00658 | -0.0146 | 155.2584
7.5 | 1.0765 | 0.00675 | -0.0149 | 159.4815
8 | 1.1294 | 0.00697 | -0.0149 | 162.0373
8.5 | 1.1816 | 0.00724 | -0.0149 | 163.2044
9 | 1.2331 | 0.00753 | -0.0147 | 163.7583
9.5 | 1.2816 | 0.00795 | -0.014 | 161.2075
10 | 1.3287 | 0.00842 | -0.0132 | 157.8029
10.5 | 1.3711 | 0.00907 | -0.0115 | 151.1687
11 | 1.4118 | 0.00972 | -0.0097 | 145.2469
11.5 | 1.4459 | 0.01057 | -0.0067 | 136.7928
12 | 1.4714 | 0.01142 | -0.0021 | 128.8441
13 | 1.4972 | 0.01365 | 0.0107 | 109.685
13.5 | 1.5128 | 0.01481 | 0.0158 | 102.1472
14 | 1.5122 | 0.01679 | 0.0222 | 90.0655
15 | 1.4966 | 0.02291 | 0.0325 | 65.3252
16 | 1.4813 | 0.03192 | 0.0366 | 46.4066
16.5 | 1.4739 | 0.03697 | 0.0374 | 39.8675
17 | 1.45 | 0.04401 | 0.0377 | 32.9471
17.5 | 1.4352 | 0.051 | 0.0364 | 28.1412
18 | 1.426 | 0.05803 | 0.0341 | 24.5735
18.5 | 1.4134 | 0.06589 | 0.0311 | 21.4509

## 67. Re 4M Mach 0.10 (1)
BIGFOIL.COM POLAR EXPORT
e343
EPPLER 343 |  |  |  | Cl Max: | 1.603 | at alpha= | 13 | deg
JavaFoil+Calcfoil stall+Eppler ext transition |  |  |  | L/D Max: | 163.134 | at alpha= | 9 | deg
Re: | 4000000 |  |  | Cd Min: | 0.00356 | at alpha= | 0 | deg
Mach: | 0.1 |  |  | Cl=0 at alpha= | -2.3917 | deg
|  |  |  | @ Cl=0.1, Cd= | 0.0068031
|  |  |  | @ Cl=0.4, Cd= | 0.0048807
|  |  |  | @ Cl=0.6, Cd= | 0.0056029
alpha (deg) | Cl | Cd | Cm | Cl/Cd
-15 | -0.304 | 0.10142 | -0.003 | -2.998
-14.5 | -0.318 | 0.09634 | -0.003 | -3.299
-14 | -0.331 | 0.09188 | -0.003 | -3.606
-13.5 | -0.345 | 0.08706 | -0.003 | -3.96
-13 | -0.357 | 0.08248 | -0.003 | -4.332
-12.5 | -0.37 | 0.07746 | -0.004 | -4.771
-12 | -0.38 | 0.07379 | -0.004 | -5.152
-11.5 | -0.39 | 0.06994 | -0.004 | -5.569
-11 | -0.397 | 0.06634 | -0.004 | -5.984
-10.5 | -0.403 | 0.06246 | -0.005 | -6.445
-10 | -0.406 | 0.05891 | -0.005 | -6.884
-9.5 | -0.405 | 0.0558 | -0.005 | -7.262
-9 | -0.402 | 0.05229 | -0.005 | -7.69
-8.5 | -0.396 | 0.04885 | -0.006 | -8.097
-8 | -0.385 | 0.04575 | -0.006 | -8.41
-7.5 | -0.37 | 0.04292 | -0.007 | -8.614
-7 | -0.354 | 0.03726 | -0.008 | -9.509
-6.5 | -0.398 | 0.00817 | -0.013 | -48.717
-6 | -0.364 | 0.00795 | -0.013 | -45.717
-5.5 | -0.324 | 0.0078 | -0.014 | -41.569
-5 | -0.281 | 0.00766 | -0.014 | -36.643
-4.5 | -0.233 | 0.00753 | -0.015 | -30.957
-4 | -0.182 | 0.00736 | -0.015 | -24.684
-3.5 | -0.128 | 0.00724 | -0.016 | -17.625
-3 | -0.071 | 0.00712 | -0.016 | -9.992
-2.5 | -0.013 | 0.00699 | -0.017 | -1.836
-2 | 0.047 | 0.00689 | -0.018 | 6.803
-1.5 | 0.108 | 0.00679 | -0.018 | 15.914
-1 | 0.17 | 0.0067 | -0.019 | 25.322
-0.5 | 0.231 | 0.00539 | -0.02 | 42.928
0 | 0.293 | 0.00356 | -0.02 | 82.343
0.5 | 0.355 | 0.00477 | -0.021 | 74.413
1 | 0.416 | 0.00492 | -0.022 | 84.504
1.5 | 0.477 | 0.00515 | -0.022 | 92.746
2 | 0.538 | 0.00538 | -0.023 | 100.114
2.5 | 0.599 | 0.0056 | -0.023 | 107.085
3 | 0.66 | 0.00578 | -0.024 | 114.194
3.5 | 0.721 | 0.00607 | -0.025 | 118.707
4 | 0.781 | 0.00628 | -0.026 | 124.429
4.5 | 0.842 | 0.00653 | -0.026 | 128.858
5 | 0.902 | 0.0068 | -0.027 | 132.688
5.5 | 0.962 | 0.00716 | -0.028 | 134.311
6 | 1.022 | 0.0076 | -0.028 | 134.513
6.5 | 1.081 | 0.00794 | -0.029 | 136.157
7 | 1.141 | 0.00838 | -0.03 | 136.14
7.5 | 1.199 | 0.00886 | -0.03 | 135.377
8 | 1.257 | 0.0095 | -0.031 | 132.303
8.5 | 1.315 | 0.01014 | -0.032 | 129.648
9 | 1.367 | 0.00838 | -0.032 | 163.134
9.5 | 1.42 | 0.00919 | -0.033 | 154.484
10 | 1.47 | 0.00963 | -0.034 | 152.609
10.5 | 1.515 | 0.01284 | -0.034 | 117.965
11 | 1.541 | 0.01472 | -0.034 | 104.69
11.5 | 1.567 | 0.01717 | -0.035 | 91.244
12 | 1.586 | 0.01981 | -0.035 | 80.074
12.5 | 1.597 | 0.023 | -0.035 | 69.442
13 | 1.603 | 0.02613 | -0.036 | 61.358
13.5 | 1.602 | 0.02977 | -0.036 | 53.821
14 | 1.593 | 0.03392 | -0.036 | 46.98
14.5 | 1.579 | 0.03759 | -0.037 | 42.014
15 | 1.551 | 0.04499 | -0.037 | 34.472
15.5 | 1.523 | 0.04886 | -0.037 | 31.177
16 | 1.489 | 0.05302 | -0.038 | 28.074
16.5 | 1.447 | 0.05747 | -0.038 | 25.186
17 | 1.401 | 0.06212 | -0.039 | 22.557
17.5 | 1.35 | 0.0672 | -0.039 | 20.09
18 | 1.295 | 0.07282 | -0.039 | 17.78

## 68. Re 4M Mach 0.10 (2)
BIGFOIL.COM POLAR EXPORT
e343
EPPLER 343 |  |  |  | Cl Max: | 1.5133 | at alpha= | 13.5 | deg
XFOIL ncrit=9 |  |  |  | L/D Max: | 163.263 | at alpha= | 9 | deg
Re: | 4000000 |  |  | Cd Min: | 0.19124 | at alpha= | -17 | deg
Mach: | 0.1 |  |  | Cl=0 at alpha= | -2.5085 | deg
|  |  |  | @ Cl=0.1, Cd= | 0.0075669
|  |  |  | @ Cl=0.4, Cd= | 0.0049803
|  |  |  | @ Cl=0.6, Cd= | 0.0055252
alpha (deg) | Cl | Cd | Cm | Cl/Cd
-17 | -0.4637 | 0.19124 | 0.0085 | -2.4247
-16.5 | -0.449 | 0.18457 | 0.0054 | -2.4327
-16 | -0.4349 | 0.1779 | 0.0025 | -2.4446
-15.5 | -0.4259 | 0.17004 | -0.0005 | -2.5047
-15 | -0.412 | 0.16381 | -0.0031 | -2.5151
-13.5 | -0.2785 | 0.13392 | -0.0418 | -2.0796
-13 | -0.2677 | 0.12734 | -0.0444 | -2.1022
-12.5 | -0.2572 | 0.12092 | -0.0469 | -2.127
-12 | -0.2484 | 0.11381 | -0.0496 | -2.1826
-11.5 | -0.2406 | 0.10692 | -0.0524 | -2.2503
-9.5 | -0.643 | 0.024 | -0.0479 | -26.7917
-9 | -0.6128 | 0.02159 | -0.044 | -28.3835
-8.5 | -0.5904 | 0.01766 | -0.0385 | -33.4315
-8 | -0.5493 | 0.01599 | -0.0358 | -34.3527
-7.5 | -0.5032 | 0.01491 | -0.0339 | -33.7492
-7 | -0.4597 | 0.01299 | -0.0314 | -35.3888
-6.5 | -0.4114 | 0.01185 | -0.0296 | -34.7173
-6 | -0.3612 | 0.01106 | -0.0283 | -32.6582
-5.5 | -0.3104 | 0.01038 | -0.027 | -29.9037
-5 | -0.2599 | 0.00968 | -0.0256 | -26.8492
-4.5 | -0.2078 | 0.00926 | -0.0245 | -22.4406
-4 | -0.1554 | 0.00891 | -0.0235 | -17.4411
-3.5 | -0.1027 | 0.00858 | -0.0226 | -11.9697
-3 | -0.0518 | 0.00809 | -0.0213 | -6.403
-2.5 | 0.0009 | 0.00783 | -0.0203 | 0.11494
-2 | 0.0556 | 0.00769 | -0.0199 | 7.2302
-1.5 | 0.1097 | 0.00754 | -0.0193 | 14.5491
-1 | 0.1644 | 0.00743 | -0.0189 | 22.1265
-0.5 | 0.2183 | 0.00725 | -0.0183 | 30.1103
0 | 0.2712 | 0.00707 | -0.0176 | 38.3593
0.5 | 0.3192 | 0.00647 | -0.0162 | 49.3354
1 | 0.3469 | 0.00479 | -0.0108 | 72.4217
1.5 | 0.4027 | 0.00499 | -0.0105 | 80.7014
2 | 0.4604 | 0.00524 | -0.0107 | 87.8626
2.5 | 0.5172 | 0.00536 | -0.0108 | 96.4925
3 | 0.5745 | 0.00549 | -0.0112 | 104.6448
3.5 | 0.6325 | 0.00557 | -0.0117 | 113.5548
4 | 0.69 | 0.00568 | -0.0122 | 121.4789
4.5 | 0.7467 | 0.00583 | -0.0125 | 128.0789
5 | 0.804 | 0.00594 | -0.013 | 135.3535
5.5 | 0.8609 | 0.00607 | -0.0134 | 141.8287
6 | 0.9165 | 0.00627 | -0.0137 | 146.1722
6.5 | 0.9732 | 0.0064 | -0.0142 | 152.0625
7 | 1.028 | 0.00662 | -0.0143 | 155.287
7.5 | 1.0834 | 0.00679 | -0.0146 | 159.5582
8 | 1.1367 | 0.00701 | -0.0146 | 162.1541
8.5 | 1.1891 | 0.00729 | -0.0144 | 163.1139
9 | 1.2408 | 0.0076 | -0.0141 | 163.2632
9.5 | 1.2896 | 0.00802 | -0.0134 | 160.798
10 | 1.337 | 0.00849 | -0.0124 | 157.4794
10.5 | 1.379 | 0.00916 | -0.0106 | 150.5459
11 | 1.4194 | 0.00984 | -0.0085 | 144.248
11.5 | 1.4529 | 0.01069 | -0.0053 | 135.9121
12 | 1.4748 | 0.01156 | 0.0002 | 127.5779
12.5 | 1.4937 | 0.01251 | 0.0059 | 119.4005
13 | 1.4989 | 0.01393 | 0.0132 | 107.6023
13.5 | 1.5133 | 0.01518 | 0.0184 | 99.6904
14 | 1.5105 | 0.01741 | 0.0247 | 86.7605
15 | 1.4918 | 0.02424 | 0.0343 | 61.5429
15.5 | 1.4952 | 0.02783 | 0.0361 | 53.7262
16 | 1.472 | 0.03395 | 0.038 | 43.3579
16.5 | 1.4618 | 0.03945 | 0.0386 | 37.0545
17 | 1.4359 | 0.04691 | 0.0385 | 30.6097
18 | 1.4111 | 0.06117 | 0.0348 | 23.0685
18.5 | 1.3967 | 0.0693 | 0.0317 | 20.1544

## 69. Re 4M Mach 0.25 (1)
BIGFOIL.COM POLAR EXPORT
e343
EPPLER 343 |  |  |  | Cl Max: | 1.597 | at alpha= | 12.5 | deg
JavaFoil+Calcfoil stall+Eppler ext transition |  |  |  | L/D Max: | 162.919 | at alpha= | 8.5 | deg
Re: | 4000000 |  |  | Cd Min: | 0.00356 | at alpha= | 0 | deg
Mach: | 0.25 |  |  | Cl=0 at alpha= | -2.3934 | deg
|  |  |  | @ Cl=0.1, Cd= | 0.0068629
|  |  |  | @ Cl=0.4, Cd= | 0.0045345
|  |  |  | @ Cl=0.6, Cd= | 0.0056316
alpha (deg) | Cl | Cd | Cm | Cl/Cd
-12.5 | -0.06 | 0.08101 | -0.004 | -0.735
-12 | -0.057 | 0.07596 | -0.004 | -0.746
-11.5 | -0.141 | 0.07191 | -0.004 | -1.963
-11 | -0.188 | 0.06807 | -0.004 | -2.765
-10.5 | -0.226 | 0.06401 | -0.005 | -3.526
-10 | -0.257 | 0.06038 | -0.005 | -4.258
-9.5 | -0.283 | 0.05722 | -0.005 | -4.944
-9 | -0.303 | 0.05418 | -0.005 | -5.592
-8.5 | -0.317 | 0.05128 | -0.006 | -6.175
-8 | -0.324 | 0.04815 | -0.006 | -6.735
-7.5 | -0.325 | 0.04527 | -0.006 | -7.175
-7 | -0.319 | 0.04221 | -0.007 | -7.557
-6.5 | -0.306 | 0.03936 | -0.007 | -7.778
-6 | -0.286 | 0.03698 | -0.008 | -7.741
-5.5 | -0.317 | 0.0079 | -0.014 | -40.192
-5 | -0.278 | 0.00773 | -0.015 | -36.025
-4.5 | -0.234 | 0.00759 | -0.015 | -30.768
-4 | -0.184 | 0.00745 | -0.016 | -24.636
-3.5 | -0.13 | 0.00733 | -0.016 | -17.692
-3 | -0.073 | 0.0072 | -0.017 | -10.078
-2.5 | -0.013 | 0.00706 | -0.017 | -1.859
-2 | 0.048 | 0.00693 | -0.018 | 6.928
-1.5 | 0.11 | 0.00685 | -0.019 | 16.12
-1 | 0.173 | 0.00676 | -0.019 | 25.662
-0.5 | 0.238 | 0.00671 | -0.02 | 35.4
0 | 0.301 | 0.00356 | -0.021 | 84.646
0.5 | 0.365 | 0.00397 | -0.021 | 91.834
1 | 0.427 | 0.00497 | -0.022 | 86.002
1.5 | 0.49 | 0.00523 | -0.023 | 93.744
2 | 0.553 | 0.00548 | -0.023 | 100.917
2.5 | 0.615 | 0.00568 | -0.024 | 108.333
3 | 0.678 | 0.00594 | -0.025 | 114.036
3.5 | 0.74 | 0.00621 | -0.026 | 119.225
4 | 0.802 | 0.00645 | -0.026 | 124.365
4.5 | 0.864 | 0.00671 | -0.027 | 128.786
5 | 0.926 | 0.007 | -0.028 | 132.281
5.5 | 0.988 | 0.00743 | -0.028 | 132.97
6 | 1.049 | 0.00788 | -0.029 | 133.072
6.5 | 1.11 | 0.00832 | -0.03 | 133.348
7 | 1.17 | 0.00874 | -0.03 | 133.894
7.5 | 1.23 | 0.00936 | -0.031 | 131.513
8 | 1.29 | 0.01009 | -0.032 | 127.873
8.5 | 1.343 | 0.00824 | -0.033 | 162.919
9 | 1.398 | 0.00892 | -0.033 | 156.753
9.5 | 1.451 | 0.01156 | -0.034 | 125.487
10 | 1.497 | 0.01275 | -0.034 | 117.457
10.5 | 1.524 | 0.01476 | -0.035 | 103.267
11 | 1.551 | 0.01739 | -0.035 | 89.188
11.5 | 1.576 | 0.0206 | -0.035 | 76.497
12 | 1.593 | 0.02343 | -0.035 | 67.984
12.5 | 1.597 | 0.02707 | -0.036 | 58.98
13 | 1.59 | 0.03113 | -0.036 | 51.086
13.5 | 1.573 | 0.0358 | -0.036 | 43.937
14 | 1.546 | 0.03989 | -0.037 | 38.76
14.5 | 1.5 | 0.04795 | -0.037 | 31.28
15 | 1.448 | 0.05249 | -0.037 | 27.59
15.5 | 1.384 | 0.05736 | -0.038 | 24.123
16 | 1.307 | 0.06274 | -0.038 | 20.826
16.5 | 1.218 | 0.06867 | -0.038 | 17.736
17 | 1.12 | 0.07522 | -0.039 | 14.887
17.5 | 1.013 | 0.08243 | -0.039 | 12.29

## 70. Re 4M Mach 0.25 (2)
BIGFOIL.COM POLAR EXPORT
e343
EPPLER 343 |  |  |  | Cl Max: | 1.5096 | at alpha= | 12.5 | deg
XFOIL ncrit=9 |  |  |  | L/D Max: | 163.316 | at alpha= | 8.5 | deg
Re: | 4000000 |  |  | Cd Min: | 0.23396 | at alpha= | -20 | deg
Mach: | 0.25 |  |  | Cl=0 at alpha= | -2.535 | deg
|  |  |  | @ Cl=0.1, Cd= | 0.0076686
|  |  |  | @ Cl=0.4, Cd= | 0.0050085
|  |  |  | @ Cl=0.6, Cd= | 0.0055796
alpha (deg) | Cl | Cd | Cm | Cl/Cd
-20 | -0.5652 | 0.23396 | 0.0296 | -2.4158
-19.5 | -0.5474 | 0.22765 | 0.026 | -2.4046
-19 | -0.5297 | 0.22116 | 0.0224 | -2.3951
-18.5 | -0.5122 | 0.21493 | 0.019 | -2.3831
-18 | -0.4955 | 0.20821 | 0.0156 | -2.3798
-17.5 | -0.4785 | 0.20166 | 0.0123 | -2.3728
-17 | -0.4627 | 0.19461 | 0.009 | -2.3776
-16.5 | -0.4472 | 0.18744 | 0.0057 | -2.3858
-16 | -0.4319 | 0.18064 | 0.0026 | -2.3909
-15.5 | -0.4208 | 0.17318 | -0.0003 | -2.4298
-15 | -0.3953 | 0.16572 | -0.0062 | -2.3853
-14.5 | -0.3016 | 0.14911 | -0.0355 | -2.0227
-14 | -0.2834 | 0.14324 | -0.039 | -1.9785
-13.5 | -0.2704 | 0.13719 | -0.0412 | -1.971
-13 | -0.2582 | 0.13047 | -0.044 | -1.979
-12.5 | -0.2458 | 0.12405 | -0.0466 | -1.9815
-12 | -0.2353 | 0.11673 | -0.0494 | -2.0158
-11.5 | -0.2254 | 0.11009 | -0.0521 | -2.0474
-11 | -0.2173 | 0.10264 | -0.055 | -2.1171
-10.5 | -0.2104 | 0.09546 | -0.0579 | -2.2041
-9.5 | -0.2056 | 0.08061 | -0.064 | -2.5506
-9 | -0.2129 | 0.07208 | -0.0682 | -2.9537
-8.5 | -0.2396 | 0.06224 | -0.075 | -3.8496
-8 | -0.3892 | 0.04371 | -0.0623 | -8.9041
-7.5 | -0.3705 | 0.04012 | -0.0586 | -9.2348
-7 | -0.3832 | 0.03045 | -0.0496 | -12.5846
-6 | -0.3642 | 0.01346 | -0.0331 | -27.0579
-5.5 | -0.3136 | 0.01196 | -0.031 | -26.2207
-5 | -0.2621 | 0.01069 | -0.0291 | -24.5182
-4.5 | -0.2092 | 0.00994 | -0.0275 | -21.0463
-4 | -0.1557 | 0.00934 | -0.026 | -16.6702
-3.5 | -0.1021 | 0.00889 | -0.0246 | -11.4848
-3 | -0.0491 | 0.00838 | -0.0231 | -5.8592
-2.5 | 0.0037 | 0.00795 | -0.0216 | 0.46541
-2 | 0.0596 | 0.00777 | -0.0209 | 7.6705
-1.5 | 0.1154 | 0.00763 | -0.0201 | 15.1245
-1 | 0.172 | 0.0075 | -0.0196 | 22.9333
-0.5 | 0.2272 | 0.00736 | -0.0188 | 30.8696
0 | 0.2823 | 0.00714 | -0.0181 | 39.5378
0.5 | 0.3329 | 0.00668 | -0.0167 | 49.8353
1 | 0.3575 | 0.00487 | -0.0104 | 73.4086
1.5 | 0.4158 | 0.00506 | -0.0102 | 82.1739
2 | 0.4755 | 0.00535 | -0.0103 | 88.8785
2.5 | 0.5337 | 0.00547 | -0.0102 | 97.5686
3 | 0.5936 | 0.00557 | -0.0106 | 106.5709
3.5 | 0.6536 | 0.00566 | -0.0111 | 115.477
4 | 0.7126 | 0.00581 | -0.0114 | 122.6506
4.5 | 0.7718 | 0.00594 | -0.0117 | 129.9327
5 | 0.8314 | 0.00605 | -0.0121 | 137.4215
5.5 | 0.8896 | 0.00624 | -0.0123 | 142.5641
6 | 0.9484 | 0.00639 | -0.0125 | 148.4194
6.5 | 1.0066 | 0.00657 | -0.0127 | 153.2116
7 | 1.0641 | 0.00679 | -0.0127 | 156.7158
7.5 | 1.1209 | 0.00703 | -0.0125 | 159.4452
8 | 1.1771 | 0.00724 | -0.0123 | 162.5829
8.5 | 1.2314 | 0.00754 | -0.0117 | 163.3156
9 | 1.2841 | 0.00791 | -0.0109 | 162.3388
9.5 | 1.3345 | 0.00835 | -0.0096 | 159.8204
10 | 1.3799 | 0.00897 | -0.0075 | 153.835
10.5 | 1.4231 | 0.00962 | -0.0051 | 147.9314
11 | 1.4565 | 0.01048 | -0.0009 | 138.979
11.5 | 1.4787 | 0.01134 | 0.0053 | 130.3968
12 | 1.495 | 0.01246 | 0.012 | 119.9839
12.5 | 1.5096 | 0.0137 | 0.0183 | 110.1898
13 | 1.5045 | 0.01584 | 0.0262 | 94.9811
13.5 | 1.5068 | 0.01829 | 0.0315 | 82.3838
14.5 | 1.4907 | 0.02623 | 0.0392 | 56.8319
15 | 1.4576 | 0.03276 | 0.0423 | 44.4933
15.5 | 1.4433 | 0.0386 | 0.0434 | 37.3912
16 | 1.4141 | 0.04627 | 0.0434 | 30.5619
16.5 | 1.402 | 0.05284 | 0.0427 | 26.5329
17 | 1.3705 | 0.0618 | 0.0409 | 22.1764
17.5 | 1.3558 | 0.06947 | 0.0388 | 19.5163

## 71. Re 4M Mach 0.50 (1)
BIGFOIL.COM POLAR EXPORT
e343
EPPLER 343 |  |  |  | Cl Max: | 1.555 | at alpha= | 11 | deg
JavaFoil+Calcfoil stall+Eppler ext transition |  |  |  | L/D Max: | 171.485 | at alpha= | 5.5 | deg
Re: | 4000000 |  |  | Cd Min: | 0.00382 | at alpha= | 0.5 | deg
Mach: | 0.5 |  |  | Cl=0 at alpha= | -2.3955 | deg
|  |  |  | @ Cl=0.1, Cd= | 0.0071214
|  |  |  | @ Cl=0.4, Cd= | 0.0038329
|  |  |  | @ Cl=0.6, Cd= | 0.0046829
alpha (deg) | Cl | Cd | Cm | Cl/Cd
-20 | -0.96 | 0.16384 | -0.001 | -5.857
-19.5 | -0.932 | 0.15897 | -0.002 | -5.866
-19 | -0.906 | 0.15351 | -0.002 | -5.902
-18.5 | -0.88 | 0.15043 | -0.002 | -5.847
-18 | -0.853 | 0.14577 | -0.002 | -5.852
-17.5 | -0.827 | 0.13712 | -0.002 | -6.03
-17 | -0.8 | 0.13356 | -0.002 | -5.992
-16.5 | -0.774 | 0.12896 | -0.003 | -5.999
-16 | -0.748 | 0.12636 | -0.003 | -5.921
-15.5 | -0.721 | 0.12014 | -0.003 | -6
-15 | -0.693 | 0.11588 | -0.003 | -5.978
-14.5 | -0.665 | 0.11104 | -0.003 | -5.986
-14 | -0.638 | 0.10787 | -0.003 | -5.91
-13.5 | -0.61 | 0.10522 | -0.004 | -5.801
-13 | -0.583 | 0.10178 | -0.004 | -5.732
-12.5 | -0.556 | 0.09632 | -0.004 | -5.775
-12 | -0.529 | 0.09369 | -0.004 | -5.65
-11.5 | -0.502 | 0.09063 | -0.004 | -5.543
-11 | -0.475 | 0.08469 | -0.005 | -5.607
-10.5 | -0.448 | 0.07496 | -0.005 | -5.973
-10 | -0.421 | 0.06723 | -0.005 | -6.258
-9.5 | -0.394 | 0.06126 | -0.006 | -6.429
-9 | -0.367 | 0.05629 | -0.006 | -6.514
-8.5 | -0.339 | 0.05207 | -0.006 | -6.519
-8 | -0.31 | 0.05921 | -0.006 | -5.241
-7.5 | -0.283 | 0.04976 | -0.006 | -5.685
-7 | -0.256 | 0.0447 | -0.007 | -5.732
-6.5 | -0.229 | 0.04199 | -0.008 | -5.451
-6 | -0.202 | 0.03832 | -0.008 | -5.273
-5.5 | -0.174 | 0.03739 | -0.008 | -4.64
-5 | -0.146 | 0.03546 | -0.009 | -4.108
-4.5 | -0.118 | 0.03364 | -0.009 | -3.504
-4 | -0.09 | 0.03175 | -0.01 | -2.84
-3.5 | -0.099 | 0.03178 | -0.008 | -3.111
-3 | -0.075 | 0.00752 | -0.019 | -10.005
-2.5 | -0.014 | 0.00736 | -0.02 | -1.919
-2 | 0.053 | 0.00721 | -0.02 | 7.307
-1.5 | 0.122 | 0.00708 | -0.021 | 17.238
-1 | 0.193 | 0.00696 | -0.022 | 27.687
-0.5 | 0.264 | 0.00694 | -0.022 | 38.037
0 | 0.336 | 0.00397 | -0.023 | 84.626
0.5 | 0.406 | 0.00382 | -0.024 | 106.29
1 | 0.476 | 0.00428 | -0.025 | 111.159
1.5 | 0.546 | 0.00449 | -0.025 | 121.575
2 | 0.616 | 0.00474 | -0.026 | 129.972
2.5 | 0.686 | 0.00623 | -0.027 | 110.118
3 | 0.755 | 0.00659 | -0.028 | 114.582
3.5 | 0.824 | 0.0069 | -0.029 | 119.537
4 | 0.893 | 0.0073 | -0.029 | 122.441
4.5 | 0.962 | 0.00773 | -0.03 | 124.483
5 | 1.03 | 0.0083 | -0.031 | 124.047
5.5 | 1.094 | 0.00638 | -0.032 | 171.485
6 | 1.16 | 0.00683 | -0.032 | 169.856
6.5 | 1.225 | 0.00734 | -0.033 | 166.867
7 | 1.289 | 0.01037 | -0.034 | 124.337
7.5 | 1.349 | 0.01119 | -0.035 | 120.559
8 | 1.403 | 0.01219 | -0.035 | 115.167
8.5 | 1.437 | 0.01445 | -0.035 | 99.395
9 | 1.472 | 0.01728 | -0.035 | 85.215
9.5 | 1.505 | 0.02081 | -0.036 | 72.31
10 | 1.532 | 0.02503 | -0.036 | 61.208
10.5 | 1.55 | 0.0304 | -0.036 | 50.988
11 | 1.555 | 0.03606 | -0.036 | 43.12
11.5 | 1.537 | 0.04266 | -0.037 | 36.027
12 | 1.42 | 0.05185 | -0.037 | 27.385
12.5 | 0.913 | 0.07159 | -0.036 | 12.758
13 | 0.941 | 0.07532 | -0.037 | 12.493
13.5 | 0.967 | 0.07977 | -0.037 | 12.125
14 | 0.992 | 0.08946 | -0.037 | 11.089
14.5 | 1.02 | 0.0912 | -0.038 | 11.182
15 | 1.046 | 0.10092 | -0.038 | 10.36
15.5 | 1.073 | 0.1009 | -0.039 | 10.631
16 | 1.102 | 0.10756 | -0.039 | 10.247

## 72. Re 4M Mach 0.50 (2)
BIGFOIL.COM POLAR EXPORT
e343
EPPLER 343 |  |  |  | Cl Max: | 1.5325 | at alpha= | 11 | deg
XFOIL ncrit=9 |  |  |  | L/D Max: | 158.017 | at alpha= | 7.5 | deg
Re: | 4000000 |  |  | Cd Min: | 0.25309 | at alpha= | -20 | deg
Mach: | 0.5 |  |  | Cl=0 at alpha= | -2.6983 | deg
|  |  |  | @ Cl=0.1, Cd= | 0.0082502
|  |  |  | @ Cl=0.4, Cd= | 0.006112
|  |  |  | @ Cl=0.6, Cd= | 0.0058543
alpha (deg) | Cl | Cd | Cm | Cl/Cd
-20 | -0.6011 | 0.25309 | 0.0354 | -2.375
-19.5 | -0.579 | 0.2457 | 0.0311 | -2.3565
-19 | -0.5569 | 0.23819 | 0.0269 | -2.338
-18.5 | -0.5349 | 0.23094 | 0.0228 | -2.3162
-18 | -0.5134 | 0.22338 | 0.0188 | -2.2983
-17.5 | -0.4918 | 0.21608 | 0.0149 | -2.276
-17 | -0.471 | 0.20859 | 0.0112 | -2.258
-16.5 | -0.4508 | 0.20088 | 0.0074 | -2.2441
-16 | -0.432 | 0.19269 | 0.0036 | -2.2419
-15.5 | -0.3249 | 0.17442 | -0.029 | -1.8627
-15 | -0.3054 | 0.16873 | -0.0317 | -1.81
-14.5 | -0.2866 | 0.16198 | -0.0346 | -1.7694
-14 | -0.2672 | 0.15523 | -0.0377 | -1.7213
-13.5 | -0.2481 | 0.14844 | -0.0407 | -1.6714
-13 | -0.2302 | 0.14101 | -0.044 | -1.6325
-12.5 | -0.212 | 0.13422 | -0.047 | -1.5795
-12 | -0.1962 | 0.12665 | -0.0503 | -1.5492
-11.5 | -0.1801 | 0.11971 | -0.0533 | -1.5045
-11 | -0.1654 | 0.11261 | -0.0564 | -1.4688
-10.5 | -0.1512 | 0.10566 | -0.0593 | -1.431
-10 | -0.1395 | 0.09845 | -0.0623 | -1.417
-9.5 | -0.1275 | 0.09163 | -0.0652 | -1.3915
-9 | -0.1197 | 0.08437 | -0.0681 | -1.4188
-8.5 | -0.1138 | 0.07713 | -0.0711 | -1.4754
-8 | -0.1153 | 0.06979 | -0.0745 | -1.6521
-7.5 | -0.1261 | 0.06077 | -0.0809 | -2.075
-7 | -0.1494 | 0.05307 | -0.0831 | -2.8151
-6.5 | -0.183 | 0.04728 | -0.0768 | -3.8706
-6 | -0.1936 | 0.04132 | -0.0711 | -4.6854
-5.5 | -0.1937 | 0.03533 | -0.0644 | -5.4826
-5 | -0.1867 | 0.029 | -0.0565 | -6.4379
-4.5 | -0.1725 | 0.02226 | -0.0477 | -7.7493
-3.5 | -0.0958 | 0.01162 | -0.0352 | -8.2444
-3 | -0.0353 | 0.00975 | -0.0323 | -3.6205
-2.5 | 0.0232 | 0.00882 | -0.0291 | 2.6304
-2 | 0.0827 | 0.00832 | -0.0265 | 9.9399
-1.5 | 0.1447 | 0.00807 | -0.0245 | 17.9306
-1 | 0.2077 | 0.00786 | -0.0229 | 26.4249
-0.5 | 0.2706 | 0.00776 | -0.0215 | 34.8711
0 | 0.3327 | 0.00758 | -0.02 | 43.8918
0.5 | 0.3927 | 0.00729 | -0.0184 | 53.8683
1 | 0.4059 | 0.00516 | -0.0082 | 78.6628
1.5 | 0.4722 | 0.00545 | -0.0075 | 86.6422
2 | 0.5413 | 0.00569 | -0.0074 | 95.1318
2.5 | 0.6092 | 0.00588 | -0.0071 | 103.6054
3 | 0.6768 | 0.00606 | -0.0069 | 111.6832
3.5 | 0.746 | 0.00617 | -0.0069 | 120.9076
4 | 0.8147 | 0.00633 | -0.0067 | 128.7046
4.5 | 0.8821 | 0.00655 | -0.0062 | 134.6718
5 | 0.9511 | 0.00671 | -0.0058 | 141.7437
5.5 | 1.0191 | 0.00692 | -0.0051 | 147.2688
6 | 1.0861 | 0.00718 | -0.004 | 151.2674
6.5 | 1.1538 | 0.00743 | -0.0029 | 155.2894
7 | 1.2191 | 0.00776 | -0.0011 | 157.1005
7.5 | 1.2831 | 0.00812 | 0.001 | 158.0172
8 | 1.3452 | 0.00853 | 0.0037 | 157.7022
8.5 | 1.3984 | 0.00897 | 0.008 | 155.8974
9 | 1.4435 | 0.00956 | 0.0138 | 150.9937
9.5 | 1.4799 | 0.01043 | 0.0207 | 141.8888
10.5 | 1.5266 | 0.01319 | 0.036 | 115.7392
11 | 1.5325 | 0.01571 | 0.0433 | 97.5493
11.5 | 1.526 | 0.0197 | 0.0489 | 77.4619
12 | 1.5029 | 0.02544 | 0.053 | 59.0763
12.5 | 1.4698 | 0.03228 | 0.0558 | 45.5328
13 | 1.4261 | 0.04018 | 0.0575 | 35.4928
13.5 | 1.3806 | 0.04874 | 0.0577 | 28.3258

## 73. Re 5M Mach 0.00 (1)
BIGFOIL.COM POLAR EXPORT
e343
EPPLER 343 |  |  |  | Cl Max: | 1.609 | at alpha= | 13.5 | deg
JavaFoil+Calcfoil stall+Eppler ext transition |  |  |  | L/D Max: | 156.344 | at alpha= | 9.5 | deg
Re: | 5000000 |  |  | Cd Min: | 0.00441 | at alpha= | 0 | deg
Mach: | 0 |  |  | Cl=0 at alpha= | -2.3917 | deg
|  |  |  | @ Cl=0.1, Cd= | 0.0065197
|  |  |  | @ Cl=0.4, Cd= | 0.0047249
|  |  |  | @ Cl=0.6, Cd= | 0.0054131
alpha (deg) | Cl | Cd | Cm | Cl/Cd
-13 | -0.391 | 0.07977 | -0.004 | -4.906
-12.5 | -0.401 | 0.07508 | -0.004 | -5.342
-12 | -0.409 | 0.07101 | -0.004 | -5.764
-11.5 | -0.416 | 0.06748 | -0.004 | -6.161
-11 | -0.421 | 0.06341 | -0.005 | -6.636
-10.5 | -0.423 | 0.0599 | -0.005 | -7.07
-10 | -0.424 | 0.05616 | -0.005 | -7.55
-9.5 | -0.422 | 0.05273 | -0.006 | -7.996
-9 | -0.417 | 0.0485 | -0.006 | -8.6
-8.5 | -0.411 | 0.04295 | -0.007 | -9.573
-8 | -0.478 | 0.00871 | -0.011 | -54.886
-7.5 | -0.457 | 0.00847 | -0.011 | -54.011
-7 | -0.431 | 0.00823 | -0.012 | -52.401
-6.5 | -0.401 | 0.00793 | -0.012 | -50.5
-6 | -0.365 | 0.00775 | -0.013 | -47.123
-5.5 | -0.325 | 0.00756 | -0.014 | -42.973
-5 | -0.281 | 0.00734 | -0.014 | -38.244
-4.5 | -0.233 | 0.00728 | -0.015 | -31.965
-4 | -0.181 | 0.00713 | -0.015 | -25.45
-3.5 | -0.127 | 0.00702 | -0.016 | -18.137
-3 | -0.071 | 0.00688 | -0.016 | -10.309
-2.5 | -0.013 | 0.00675 | -0.017 | -1.893
-2 | 0.047 | 0.00665 | -0.018 | 7.05
-1.5 | 0.108 | 0.0065 | -0.018 | 16.532
-1 | 0.169 | 0.00513 | -0.019 | 32.921
-0.5 | 0.23 | 0.0052 | -0.019 | 44.332
0 | 0.292 | 0.00441 | -0.02 | 66.179
0.5 | 0.353 | 0.00454 | -0.021 | 77.707
1 | 0.414 | 0.00478 | -0.021 | 86.68
1.5 | 0.475 | 0.00495 | -0.022 | 95.848
2 | 0.536 | 0.00518 | -0.023 | 103.407
2.5 | 0.596 | 0.0054 | -0.023 | 110.39
3 | 0.657 | 0.0056 | -0.024 | 117.23
3.5 | 0.717 | 0.00582 | -0.025 | 123.327
4 | 0.778 | 0.00605 | -0.025 | 128.562
4.5 | 0.838 | 0.0063 | -0.026 | 132.871
5 | 0.898 | 0.00662 | -0.027 | 135.544
5.5 | 0.957 | 0.00699 | -0.027 | 136.996
6 | 1.017 | 0.00733 | -0.028 | 138.712
6.5 | 1.076 | 0.00771 | -0.029 | 139.559
7 | 1.135 | 0.00814 | -0.03 | 139.472
7.5 | 1.194 | 0.00866 | -0.03 | 137.767
8 | 1.252 | 0.00921 | -0.031 | 135.894
8.5 | 1.309 | 0.00987 | -0.032 | 132.58
9 | 1.365 | 0.0108 | -0.032 | 126.378
9.5 | 1.414 | 0.00904 | -0.033 | 156.344
10 | 1.464 | 0.00945 | -0.034 | 154.883
10.5 | 1.511 | 0.01251 | -0.034 | 120.752
11 | 1.539 | 0.01422 | -0.034 | 108.274
11.5 | 1.565 | 0.0166 | -0.035 | 94.307
12 | 1.588 | 0.01867 | -0.035 | 85.023
12.5 | 1.6 | 0.02146 | -0.035 | 74.567
13 | 1.607 | 0.02471 | -0.036 | 65.041
13.5 | 1.609 | 0.02789 | -0.036 | 57.679
14 | 1.603 | 0.03148 | -0.036 | 50.938
14.5 | 1.592 | 0.03502 | -0.037 | 45.457
15 | 1.568 | 0.04179 | -0.037 | 37.512
15.5 | 1.544 | 0.04546 | -0.037 | 33.961
16 | 1.514 | 0.04927 | -0.038 | 30.735
16.5 | 1.479 | 0.05334 | -0.038 | 27.721
17 | 1.437 | 0.05785 | -0.039 | 24.846
17.5 | 1.392 | 0.06251 | -0.039 | 22.274
18 | 1.343 | 0.06747 | -0.039 | 19.913
18.5 | 1.292 | 0.07293 | -0.04 | 17.71

## 74. Re 5M Mach 0.00 (2)
BIGFOIL.COM POLAR EXPORT
e343
EPPLER 343 |  |  |  | Cl Max: | 1.5323 | at alpha= | 14.5 | deg
XFOIL ncrit=9 |  |  |  | L/D Max: | 169.343 | at alpha= | 8 | deg
Re: | 5000000 |  |  | Cd Min: | 0.07865 | at alpha= | 19.5 | deg
Mach: | 0 |  |  | Cl=0 at alpha= | -2.4935 | deg
|  |  |  | @ Cl=0.1, Cd= | 0.0072753
|  |  |  | @ Cl=0.4, Cd= | 0.0046934
|  |  |  | @ Cl=0.6, Cd= | 0.0051722
alpha (deg) | Cl | Cd | Cm | Cl/Cd
-13.5 | -0.8869 | 0.04331 | -0.0618 | -20.4779
-12.5 | -0.6923 | 0.04557 | -0.0788 | -15.192
-11.5 | -0.8178 | 0.02421 | -0.0541 | -33.7794
-11 | -0.7935 | 0.02211 | -0.0495 | -35.8887
-10.5 | -0.7763 | 0.01883 | -0.0437 | -41.2268
-10 | -0.7355 | 0.01783 | -0.0411 | -41.2507
-9.5 | -0.6969 | 0.01636 | -0.0382 | -42.5978
-9 | -0.6521 | 0.01548 | -0.0363 | -42.1253
-8.5 | -0.611 | 0.01383 | -0.0336 | -44.1793
-8 | -0.5637 | 0.01294 | -0.0319 | -43.5626
-7.5 | -0.5142 | 0.01233 | -0.0306 | -41.7032
-7 | -0.4675 | 0.01113 | -0.0287 | -42.0036
-6.5 | -0.4181 | 0.01038 | -0.0273 | -40.2794
-6 | -0.3674 | 0.00983 | -0.0261 | -37.3754
-5.5 | -0.3161 | 0.00932 | -0.025 | -33.9163
-5 | -0.2652 | 0.00882 | -0.0238 | -30.068
-4.5 | -0.2128 | 0.00852 | -0.023 | -24.9765
-4 | -0.1601 | 0.00822 | -0.0221 | -19.4769
-3.5 | -0.1072 | 0.00795 | -0.0213 | -13.4843
-3 | -0.0539 | 0.00773 | -0.0206 | -6.9728
-2.5 | -0.0007 | 0.00748 | -0.0199 | -0.093583
-2 | 0.0536 | 0.00736 | -0.0195 | 7.2826
-1.5 | 0.1084 | 0.00726 | -0.0191 | 14.9311
-1 | 0.163 | 0.00714 | -0.0188 | 22.8291
-0.5 | 0.2168 | 0.00701 | -0.0183 | 30.9272
0 | 0.2709 | 0.00682 | -0.0179 | 39.7214
0.5 | 0.3225 | 0.00652 | -0.0171 | 49.4632
1 | 0.3583 | 0.00525 | -0.0136 | 68.2476
1.5 | 0.404 | 0.00464 | -0.0115 | 87.069
2 | 0.4611 | 0.00484 | -0.0116 | 95.2686
2.5 | 0.5181 | 0.0051 | -0.0119 | 101.5882
3 | 0.5758 | 0.00513 | -0.0124 | 112.2417
3.5 | 0.6332 | 0.00523 | -0.0129 | 121.0707
4 | 0.6899 | 0.00536 | -0.0133 | 128.7127
4.5 | 0.7472 | 0.00546 | -0.0138 | 136.8498
5 | 0.804 | 0.00558 | -0.0143 | 144.086
5.5 | 0.8597 | 0.00576 | -0.0146 | 149.2535
6 | 0.9164 | 0.00587 | -0.0151 | 156.1158
6.5 | 0.9715 | 0.00606 | -0.0154 | 160.3135
7 | 1.0271 | 0.00622 | -0.0158 | 165.1286
7.5 | 1.0807 | 0.00647 | -0.0159 | 167.0325
8 | 1.1346 | 0.0067 | -0.0161 | 169.3433
8.5 | 1.1866 | 0.00701 | -0.016 | 169.2725
9 | 1.2378 | 0.00735 | -0.0157 | 168.4082
9.5 | 1.2854 | 0.00785 | -0.0149 | 163.7452
10 | 1.3327 | 0.00832 | -0.0141 | 160.1803
10.5 | 1.3745 | 0.00897 | -0.0124 | 153.233
11 | 1.4137 | 0.00969 | -0.0102 | 145.8927
11.5 | 1.4483 | 0.01051 | -0.0073 | 137.8021
12 | 1.4778 | 0.01126 | -0.0034 | 131.2433
12.5 | 1.4921 | 0.01224 | 0.0032 | 121.9036
13 | 1.5037 | 0.01341 | 0.0097 | 112.1327
13.5 | 1.5193 | 0.01456 | 0.0149 | 104.3475
14 | 1.5206 | 0.01644 | 0.0211 | 92.4939
14.5 | 1.5323 | 0.01828 | 0.025 | 83.8239
15 | 1.5167 | 0.02213 | 0.03 | 68.5359
15.5 | 1.5226 | 0.02526 | 0.0322 | 60.2771
17 | 1.4672 | 0.04242 | 0.0373 | 34.5875
17.5 | 1.451 | 0.0491 | 0.0368 | 29.5519
18 | 1.4366 | 0.05605 | 0.0356 | 25.6307
18.5 | 1.4272 | 0.06271 | 0.034 | 22.7587
19 | 1.4087 | 0.0708 | 0.0316 | 19.8969
19.5 | 1.3948 | 0.07865 | 0.0289 | 17.7343

## 75. Re 5M Mach 0.10 (1)
BIGFOIL.COM POLAR EXPORT
e343
EPPLER 343 |  |  |  | Cl Max: | 1.606 | at alpha= | 13 | deg
JavaFoil+Calcfoil stall+Eppler ext transition |  |  |  | L/D Max: | 163.58 | at alpha= | 9 | deg
Re: | 5000000 |  |  | Cd Min: | 0.00442 | at alpha= | 0 | deg
Mach: | 0.1 |  |  | Cl=0 at alpha= | -2.3917 | deg
|  |  |  | @ Cl=0.1, Cd= | 0.0065197
|  |  |  | @ Cl=0.4, Cd= | 0.0047349
|  |  |  | @ Cl=0.6, Cd= | 0.0054033
alpha (deg) | Cl | Cd | Cm | Cl/Cd
-13 | -0.358 | 0.08041 | -0.004 | -4.455
-12.5 | -0.37 | 0.07576 | -0.004 | -4.889
-12 | -0.381 | 0.07181 | -0.004 | -5.31
-11.5 | -0.391 | 0.0679 | -0.004 | -5.755
-11 | -0.398 | 0.06419 | -0.005 | -6.207
-10.5 | -0.404 | 0.06028 | -0.005 | -6.705
-10 | -0.407 | 0.05693 | -0.005 | -7.152
-9.5 | -0.407 | 0.05369 | -0.006 | -7.583
-9 | -0.405 | 0.04963 | -0.006 | -8.157
-8.5 | -0.399 | 0.04549 | -0.007 | -8.776
-8 | -0.47 | 0.00876 | -0.011 | -53.628
-7.5 | -0.451 | 0.00847 | -0.011 | -53.256
-7 | -0.427 | 0.00825 | -0.012 | -51.77
-6.5 | -0.398 | 0.00799 | -0.013 | -49.815
-6 | -0.364 | 0.00778 | -0.013 | -46.759
-5.5 | -0.324 | 0.00759 | -0.014 | -42.717
-5 | -0.281 | 0.0074 | -0.014 | -37.924
-4.5 | -0.233 | 0.00731 | -0.015 | -31.871
-4 | -0.182 | 0.00715 | -0.015 | -25.42
-3.5 | -0.128 | 0.007 | -0.016 | -18.249
-3 | -0.071 | 0.00686 | -0.016 | -10.381
-2.5 | -0.013 | 0.00676 | -0.017 | -1.901
-2 | 0.047 | 0.00665 | -0.018 | 7.074
-1.5 | 0.108 | 0.0065 | -0.018 | 16.607
-1 | 0.17 | 0.00512 | -0.019 | 33.145
-0.5 | 0.232 | 0.00522 | -0.02 | 44.379
0 | 0.294 | 0.00442 | -0.02 | 66.442
0.5 | 0.355 | 0.00458 | -0.021 | 77.476
1 | 0.416 | 0.00479 | -0.022 | 86.903
1.5 | 0.477 | 0.005 | -0.022 | 95.42
2 | 0.538 | 0.00521 | -0.023 | 103.311
2.5 | 0.599 | 0.0054 | -0.023 | 110.916
3 | 0.66 | 0.0056 | -0.024 | 117.838
3.5 | 0.721 | 0.00587 | -0.025 | 122.744
4 | 0.781 | 0.00608 | -0.026 | 128.615
4.5 | 0.842 | 0.00631 | -0.026 | 133.429
5 | 0.902 | 0.00664 | -0.027 | 135.826
5.5 | 0.962 | 0.00701 | -0.028 | 137.179
6 | 1.022 | 0.00741 | -0.028 | 137.866
6.5 | 1.081 | 0.00774 | -0.029 | 139.782
7 | 1.141 | 0.00819 | -0.03 | 139.318
7.5 | 1.199 | 0.00873 | -0.03 | 137.359
8 | 1.257 | 0.00931 | -0.031 | 135.008
8.5 | 1.315 | 0.00997 | -0.032 | 131.821
9 | 1.367 | 0.00836 | -0.032 | 163.58
9.5 | 1.42 | 0.00916 | -0.033 | 155.018
10 | 1.47 | 0.0096 | -0.034 | 153.181
10.5 | 1.516 | 0.01273 | -0.034 | 119.12
11 | 1.541 | 0.01461 | -0.034 | 105.508
11.5 | 1.567 | 0.01707 | -0.035 | 91.802
12 | 1.589 | 0.01927 | -0.035 | 82.481
12.5 | 1.601 | 0.02214 | -0.035 | 72.323
13 | 1.606 | 0.02543 | -0.036 | 63.174
13.5 | 1.604 | 0.02929 | -0.036 | 54.759
14 | 1.598 | 0.03242 | -0.036 | 49.284
14.5 | 1.583 | 0.03628 | -0.037 | 43.627
15 | 1.555 | 0.04295 | -0.037 | 36.211
15.5 | 1.527 | 0.04676 | -0.037 | 32.661
16 | 1.492 | 0.05075 | -0.038 | 29.408
16.5 | 1.451 | 0.05504 | -0.038 | 26.368
17 | 1.405 | 0.05961 | -0.039 | 23.56
17.5 | 1.353 | 0.0645 | -0.039 | 20.982
18 | 1.298 | 0.06991 | -0.04 | 18.569

## 76. Re 5M Mach 0.10 (2)
BIGFOIL.COM POLAR EXPORT
e343
EPPLER 343 |  |  |  | Cl Max: | 1.5297 | at alpha= | 14.5 | deg
XFOIL ncrit=9 |  |  |  | L/D Max: | 169.421 | at alpha= | 8 | deg
Re: | 5000000 |  |  | Cd Min: | 0.08261 | at alpha= | 19.5 | deg
Mach: | 0.1 |  |  | Cl=0 at alpha= | -2.4982 | deg
|  |  |  | @ Cl=0.1, Cd= | 0.0072888
|  |  |  | @ Cl=0.4, Cd= | 0.0047351
|  |  |  | @ Cl=0.6, Cd= | 0.0051859
alpha (deg) | Cl | Cd | Cm | Cl/Cd
-11 | -0.7501 | 0.02766 | -0.057 | -27.1186
-10.5 | -0.7633 | 0.02113 | -0.0477 | -36.124
-10 | -0.7247 | 0.01994 | -0.0448 | -36.344
-9.5 | -0.6911 | 0.01791 | -0.0411 | -38.5874
-9 | -0.6478 | 0.01685 | -0.0387 | -38.4451
-8.5 | -0.6101 | 0.01477 | -0.0354 | -41.3067
-8 | -0.5638 | 0.0137 | -0.0335 | -41.1533
-7.5 | -0.5146 | 0.01297 | -0.0319 | -39.6762
-7 | -0.4686 | 0.01154 | -0.0298 | -40.6066
-6.5 | -0.4192 | 0.01067 | -0.0282 | -39.2877
-5.5 | -0.3169 | 0.00949 | -0.0257 | -33.393
-5 | -0.2658 | 0.00893 | -0.0244 | -29.7648
-4.5 | -0.2133 | 0.0086 | -0.0234 | -24.8023
-4 | -0.1604 | 0.00828 | -0.0225 | -19.372
-3.5 | -0.1072 | 0.00799 | -0.0217 | -13.4168
-3 | -0.0538 | 0.00776 | -0.0209 | -6.933
-2.5 | -0.0002 | 0.00751 | -0.0201 | -0.026631
-2 | 0.0543 | 0.00738 | -0.0196 | 7.3577
-1.5 | 0.1094 | 0.00727 | -0.0193 | 15.0481
-1 | 0.1643 | 0.00715 | -0.0189 | 22.979
-0.5 | 0.2184 | 0.00702 | -0.0184 | 31.1111
0 | 0.2728 | 0.00683 | -0.018 | 39.9414
0.5 | 0.3247 | 0.00654 | -0.0172 | 49.6483
1 | 0.3605 | 0.00526 | -0.0136 | 68.5361
1.5 | 0.4064 | 0.00465 | -0.0114 | 87.3978
2 | 0.4637 | 0.00486 | -0.0116 | 95.4115
2.5 | 0.5212 | 0.00513 | -0.0118 | 101.5984
3 | 0.5793 | 0.00515 | -0.0123 | 112.4854
3.5 | 0.637 | 0.00525 | -0.0128 | 121.3333
4 | 0.6941 | 0.00539 | -0.0131 | 128.7755
4.5 | 0.7518 | 0.00548 | -0.0137 | 137.1898
5 | 0.8089 | 0.0056 | -0.0141 | 144.4464
5.5 | 0.8652 | 0.00578 | -0.0144 | 149.6886
6 | 0.9222 | 0.00589 | -0.0149 | 156.5705
6.5 | 0.9776 | 0.00609 | -0.0152 | 160.5255
7 | 1.0337 | 0.00625 | -0.0155 | 165.392
7.5 | 1.0878 | 0.0065 | -0.0156 | 167.3538
8 | 1.1419 | 0.00674 | -0.0157 | 169.4214
8.5 | 1.1942 | 0.00706 | -0.0155 | 169.1501
9 | 1.2457 | 0.00741 | -0.0152 | 168.1107
9.5 | 1.2938 | 0.0079 | -0.0143 | 163.7722
10 | 1.341 | 0.00839 | -0.0134 | 159.8331
10.5 | 1.3829 | 0.00905 | -0.0115 | 152.8066
11 | 1.4214 | 0.0098 | -0.0091 | 145.0408
11.5 | 1.4551 | 0.01063 | -0.0059 | 136.8862
12 | 1.4817 | 0.01137 | -0.0012 | 130.3166
12.5 | 1.4955 | 0.01242 | 0.0055 | 120.4106
13 | 1.5054 | 0.01368 | 0.0122 | 110.0439
13.5 | 1.5204 | 0.0149 | 0.0174 | 102.0403
14 | 1.5184 | 0.01706 | 0.0237 | 89.0035
14.5 | 1.5297 | 0.0191 | 0.0273 | 80.089
15 | 1.511 | 0.02344 | 0.032 | 64.4625
15.5 | 1.5152 | 0.0269 | 0.034 | 56.3271
17 | 1.4535 | 0.04524 | 0.0382 | 32.1286
17.5 | 1.4363 | 0.05221 | 0.0374 | 27.5101
18 | 1.4225 | 0.05928 | 0.036 | 23.9963
18.5 | 1.4124 | 0.06622 | 0.0341 | 21.3289
19 | 1.3938 | 0.0745 | 0.0314 | 18.7087
19.5 | 1.3796 | 0.08261 | 0.0284 | 16.7002

## 77. Re 5M Mach 0.25 (1)
BIGFOIL.COM POLAR EXPORT
e343
EPPLER 343 |  |  |  | Cl Max: | 1.6 | at alpha= | 12.5 | deg
JavaFoil+Calcfoil stall+Eppler ext transition |  |  |  | L/D Max: | 162.97 | at alpha= | 8.5 | deg
Re: | 5000000 |  |  | Cd Min: | 0.00366 | at alpha= | 0 | deg
Mach: | 0.25 |  |  | Cl=0 at alpha= | -2.3934 | deg
|  |  |  | @ Cl=0.1, Cd= | 0.0066027
|  |  |  | @ Cl=0.4, Cd= | 0.0047485
|  |  |  | @ Cl=0.6, Cd= | 0.0054643
alpha (deg) | Cl | Cd | Cm | Cl/Cd
-11.5 | -0.141 | 0.07047 | -0.004 | -2.007
-11 | -0.189 | 0.06655 | -0.005 | -2.834
-10.5 | -0.226 | 0.06263 | -0.005 | -3.612
-10 | -0.258 | 0.05899 | -0.005 | -4.37
-9.5 | -0.284 | 0.05573 | -0.005 | -5.092
-9 | -0.304 | 0.05261 | -0.006 | -5.777
-8.5 | -0.318 | 0.04983 | -0.006 | -6.376
-8 | -0.326 | 0.04635 | -0.006 | -7.031
-7.5 | -0.327 | 0.04284 | -0.007 | -7.64
-7 | -0.325 | 0.03679 | -0.008 | -8.834
-6.5 | -0.374 | 0.0081 | -0.013 | -46.236
-6 | -0.35 | 0.0079 | -0.013 | -44.283
-5.5 | -0.318 | 0.00769 | -0.014 | -41.277
-5 | -0.278 | 0.00753 | -0.015 | -36.988
-4.5 | -0.234 | 0.00733 | -0.015 | -31.847
-4 | -0.184 | 0.00724 | -0.016 | -25.362
-3.5 | -0.13 | 0.00708 | -0.016 | -18.331
-3 | -0.073 | 0.00693 | -0.017 | -10.479
-2.5 | -0.013 | 0.00679 | -0.017 | -1.933
-2 | 0.048 | 0.00671 | -0.018 | 7.164
-1.5 | 0.111 | 0.00658 | -0.019 | 16.828
-1 | 0.174 | 0.00649 | -0.019 | 26.833
-0.5 | 0.238 | 0.00523 | -0.02 | 45.499
0 | 0.301 | 0.00366 | -0.021 | 82.305
0.5 | 0.365 | 0.00463 | -0.021 | 78.701
1 | 0.427 | 0.00484 | -0.022 | 88.282
1.5 | 0.49 | 0.00506 | -0.023 | 96.805
2 | 0.553 | 0.00529 | -0.023 | 104.461
2.5 | 0.615 | 0.00552 | -0.024 | 111.577
3 | 0.678 | 0.00571 | -0.025 | 118.622
3.5 | 0.74 | 0.00599 | -0.026 | 123.565
4 | 0.802 | 0.00623 | -0.026 | 128.792
4.5 | 0.864 | 0.0065 | -0.027 | 133.041
5 | 0.926 | 0.00685 | -0.028 | 135.126
5.5 | 0.988 | 0.00725 | -0.028 | 136.229
6 | 1.049 | 0.00768 | -0.029 | 136.56
6.5 | 1.11 | 0.00809 | -0.03 | 137.181
7 | 1.17 | 0.0086 | -0.03 | 136.031
7.5 | 1.23 | 0.0092 | -0.031 | 133.697
8 | 1.29 | 0.00986 | -0.032 | 130.743
8.5 | 1.343 | 0.00824 | -0.033 | 162.97
9 | 1.398 | 0.0089 | -0.033 | 157.181
9.5 | 1.45 | 0.01152 | -0.034 | 125.943
10 | 1.497 | 0.0127 | -0.034 | 117.896
10.5 | 1.524 | 0.01465 | -0.035 | 104.089
11 | 1.552 | 0.01712 | -0.035 | 90.698
11.5 | 1.579 | 0.02001 | -0.035 | 78.916
12 | 1.595 | 0.02295 | -0.035 | 69.514
12.5 | 1.6 | 0.02628 | -0.036 | 60.873
13 | 1.594 | 0.03001 | -0.036 | 53.126
13.5 | 1.577 | 0.03434 | -0.037 | 45.912
14 | 1.55 | 0.03844 | -0.037 | 40.314
14.5 | 1.504 | 0.04593 | -0.037 | 32.739
15 | 1.452 | 0.05029 | -0.037 | 28.87
15.5 | 1.387 | 0.05509 | -0.038 | 25.173
16 | 1.31 | 0.06025 | -0.038 | 21.74
16.5 | 1.221 | 0.06596 | -0.039 | 18.513
17 | 1.122 | 0.07239 | -0.039 | 15.501
17.5 | 1.015 | 0.07934 | -0.039 | 12.8

## 78. Re 5M Mach 0.25 (2)
BIGFOIL.COM POLAR EXPORT
e343
EPPLER 343 |  |  |  | Cl Max: | 1.5182 | at alpha= | 13.5 | deg
XFOIL ncrit=9 |  |  |  | L/D Max: | 169.627 | at alpha= | 8 | deg
Re: | 5000000 |  |  | Cd Min: | 0.11503 | at alpha= | -12 | deg
Mach: | 0.25 |  |  | Cl=0 at alpha= | -2.5287 | deg
|  |  |  | @ Cl=0.1, Cd= | 0.0073719
|  |  |  | @ Cl=0.4, Cd= | 0.0049673
|  |  |  | @ Cl=0.6, Cd= | 0.0052426
alpha (deg) | Cl | Cd | Cm | Cl/Cd
-12 | -0.2398 | 0.11503 | -0.0504 | -2.0847
-11.5 | -0.2328 | 0.10742 | -0.0535 | -2.1672
-11 | -0.2255 | 0.10029 | -0.0564 | -2.2485
-10 | -0.2424 | 0.0807 | -0.0641 | -3.0037
-9.5 | -0.2603 | 0.07056 | -0.0695 | -3.6891
-9 | -0.3185 | 0.05784 | -0.0762 | -5.5066
-8.5 | -0.3823 | 0.04948 | -0.0677 | -7.7264
-8 | -0.425 | 0.03874 | -0.0589 | -10.9706
-7.5 | -0.3983 | 0.03574 | -0.0554 | -11.1444
-7 | -0.4597 | 0.01671 | -0.0381 | -27.5105
-6.5 | -0.4211 | 0.01355 | -0.0341 | -31.0775
-6 | -0.3717 | 0.01195 | -0.0318 | -31.1046
-5.5 | -0.32 | 0.01079 | -0.0299 | -29.6571
-5 | -0.2683 | 0.00976 | -0.028 | -27.4898
-4.5 | -0.215 | 0.00912 | -0.0264 | -23.5746
-4 | -0.1614 | 0.00865 | -0.0249 | -18.659
-3.5 | -0.1071 | 0.00823 | -0.0236 | -13.0134
-3 | -0.0525 | 0.00793 | -0.0225 | -6.6204
-2.5 | 0.0032 | 0.0077 | -0.0216 | 0.41558
-2 | 0.0581 | 0.00746 | -0.0206 | 7.7882
-1.5 | 0.1152 | 0.00734 | -0.0201 | 15.6948
-1 | 0.1713 | 0.00724 | -0.0195 | 23.6602
-0.5 | 0.228 | 0.00709 | -0.019 | 32.158
0 | 0.2836 | 0.00692 | -0.0184 | 40.9827
0.5 | 0.3371 | 0.00667 | -0.0175 | 50.5397
1 | 0.3728 | 0.0053 | -0.0135 | 70.3396
1.5 | 0.4194 | 0.00473 | -0.011 | 88.6681
2 | 0.4785 | 0.00496 | -0.0111 | 96.4718
2.5 | 0.5387 | 0.00519 | -0.0114 | 103.7958
3 | 0.5987 | 0.00524 | -0.0118 | 114.2557
3.5 | 0.658 | 0.00536 | -0.0121 | 122.7612
4 | 0.7176 | 0.00548 | -0.0125 | 130.9489
4.5 | 0.7775 | 0.00558 | -0.013 | 139.3369
5 | 0.8361 | 0.00575 | -0.0132 | 145.4087
5.5 | 0.8954 | 0.00588 | -0.0135 | 152.2789
6 | 0.9541 | 0.00604 | -0.0137 | 157.9636
6.5 | 1.012 | 0.00624 | -0.0138 | 162.1795
7 | 1.07 | 0.00643 | -0.0139 | 166.4075
7.5 | 1.1269 | 0.00667 | -0.0138 | 168.9505
8 | 1.1823 | 0.00697 | -0.0134 | 169.627
8.5 | 1.2363 | 0.00733 | -0.0128 | 168.663
9 | 1.2892 | 0.00772 | -0.012 | 166.9948
9.5 | 1.3395 | 0.00821 | -0.0107 | 163.1547
10 | 1.3852 | 0.00884 | -0.0086 | 156.6968
10.5 | 1.4264 | 0.00955 | -0.0058 | 149.3613
11 | 1.4628 | 0.01033 | -0.0022 | 141.607
11.5 | 1.4823 | 0.01123 | 0.0045 | 131.9947
12 | 1.502 | 0.01221 | 0.0108 | 123.0139
12.5 | 1.515 | 0.01348 | 0.0175 | 112.3887
13 | 1.5089 | 0.01563 | 0.0256 | 96.5387
13.5 | 1.5182 | 0.01773 | 0.0304 | 85.6289
14 | 1.5084 | 0.02145 | 0.0351 | 70.3217
14.5 | 1.5085 | 0.02527 | 0.0378 | 59.6953
15 | 1.4739 | 0.03216 | 0.0404 | 45.8302
15.5 | 1.4655 | 0.03746 | 0.0415 | 39.1217
17 | 1.3839 | 0.06054 | 0.0409 | 22.8593
17.5 | 1.3736 | 0.06764 | 0.0389 | 20.3075
18 | 1.3579 | 0.07573 | 0.0363 | 17.9308
18.5 | 1.3471 | 0.08359 | 0.0333 | 16.1156

## 79. Re 5M Mach 0.50 (1)
BIGFOIL.COM POLAR EXPORT
e343
EPPLER 343 |  |  |  | Cl Max: | 1.558 | at alpha= | 11 | deg
JavaFoil+Calcfoil stall+Eppler ext transition |  |  |  | L/D Max: | 176.427 | at alpha= | 5.5 | deg
Re: | 5000000 |  |  | Cd Min: | 0.0035 | at alpha= | 0 | deg
Mach: | 0.5 |  |  | Cl=0 at alpha= | -2.3955 | deg
|  |  |  | @ Cl=0.1, Cd= | 0.0068851
|  |  |  | @ Cl=0.4, Cd= | 0.0036737
|  |  |  | @ Cl=0.6, Cd= | 0.0045229
alpha (deg) | Cl | Cd | Cm | Cl/Cd
-20 | -0.961 | 0.15968 | -0.001 | -6.021
-19.5 | -0.933 | 0.15635 | -0.002 | -5.967
-19 | -0.906 | 0.15073 | -0.002 | -6.014
-18.5 | -0.88 | 0.14532 | -0.002 | -6.056
-18 | -0.854 | 0.14219 | -0.002 | -6.003
-17.5 | -0.827 | 0.13394 | -0.002 | -6.176
-17 | -0.801 | 0.1303 | -0.002 | -6.145
-16.5 | -0.774 | 0.12572 | -0.003 | -6.157
-16 | -0.748 | 0.12388 | -0.003 | -6.04
-15.5 | -0.721 | 0.11705 | -0.003 | -6.162
-15 | -0.694 | 0.11294 | -0.003 | -6.141
-14.5 | -0.665 | 0.10941 | -0.003 | -6.078
-14 | -0.638 | 0.10517 | -0.003 | -6.064
-13.5 | -0.611 | 0.10243 | -0.004 | -5.962
-13 | -0.584 | 0.09734 | -0.004 | -5.996
-12.5 | -0.556 | 0.09415 | -0.004 | -5.911
-12 | -0.53 | 0.09157 | -0.004 | -5.783
-11.5 | -0.503 | 0.08666 | -0.005 | -5.798
-11 | -0.475 | 0.08309 | -0.005 | -5.719
-10.5 | -0.448 | 0.07362 | -0.005 | -6.087
-10 | -0.421 | 0.06591 | -0.005 | -6.389
-9.5 | -0.394 | 0.06 | -0.006 | -6.57
-9 | -0.367 | 0.05511 | -0.006 | -6.665
-8.5 | -0.341 | 0.05027 | -0.007 | -6.781
-8 | -0.311 | 0.05225 | -0.006 | -5.946
-7.5 | -0.283 | 0.04894 | -0.006 | -5.785
-7 | -0.257 | 0.04373 | -0.007 | -5.872
-6.5 | -0.23 | 0.04068 | -0.008 | -5.649
-6 | -0.205 | 0.03439 | -0.01 | -5.964
-5.5 | -0.175 | 0.03543 | -0.009 | -4.934
-5 | -0.179 | 0.00788 | -0.016 | -22.71
-4.5 | -0.145 | 0.00773 | -0.017 | -18.738
-4 | -0.111 | 0.00755 | -0.018 | -14.636
-3.5 | -0.122 | 0.00731 | -0.018 | -16.695
-3 | -0.075 | 0.00728 | -0.019 | -10.337
-2.5 | -0.014 | 0.00711 | -0.02 | -1.986
-2 | 0.053 | 0.00696 | -0.02 | 7.56
-1.5 | 0.122 | 0.00685 | -0.021 | 17.825
-1 | 0.193 | 0.00674 | -0.022 | 28.616
-0.5 | 0.264 | 0.00668 | -0.022 | 39.502
0 | 0.336 | 0.0035 | -0.023 | 96.123
0.5 | 0.406 | 0.00369 | -0.024 | 110.16
1 | 0.476 | 0.00414 | -0.025 | 115.014
1.5 | 0.546 | 0.00433 | -0.025 | 126.258
2 | 0.616 | 0.00458 | -0.026 | 134.494
2.5 | 0.686 | 0.00603 | -0.027 | 113.803
3 | 0.755 | 0.00634 | -0.028 | 119.185
3.5 | 0.824 | 0.00661 | -0.029 | 124.664
4 | 0.893 | 0.00706 | -0.029 | 126.615
4.5 | 0.962 | 0.00755 | -0.03 | 127.377
5 | 1.03 | 0.00808 | -0.031 | 127.491
5.5 | 1.094 | 0.0062 | -0.032 | 176.427
6 | 1.16 | 0.00663 | -0.032 | 175.073
6.5 | 1.225 | 0.00724 | -0.033 | 169.268
7 | 1.289 | 0.01017 | -0.034 | 126.789
7.5 | 1.35 | 0.01093 | -0.035 | 123.526
8 | 1.402 | 0.01223 | -0.035 | 114.661
8.5 | 1.437 | 0.01438 | -0.035 | 99.884
9 | 1.473 | 0.01718 | -0.035 | 85.724
9.5 | 1.505 | 0.0206 | -0.036 | 73.091
10 | 1.534 | 0.02469 | -0.036 | 62.106
10.5 | 1.552 | 0.02963 | -0.036 | 52.404
11 | 1.558 | 0.03505 | -0.036 | 44.446
11.5 | 1.54 | 0.04137 | -0.037 | 37.223
12 | 1.423 | 0.05009 | -0.037 | 28.405
12.5 | 0.915 | 0.06893 | -0.036 | 13.279
13 | 0.943 | 0.07228 | -0.037 | 13.049
13.5 | 0.971 | 0.07599 | -0.037 | 12.772
14 | 0.995 | 0.08585 | -0.038 | 11.586
14.5 | 1.024 | 0.08693 | -0.038 | 11.775
15 | 1.048 | 0.09665 | -0.039 | 10.848
15.5 | 1.079 | 0.09487 | -0.039 | 11.368
16 | 1.106 | 0.1029 | -0.04 | 10.744

## 80. Re 5M Mach 0.50 (2)
BIGFOIL.COM POLAR EXPORT
e343
EPPLER 343 |  |  |  | Cl Max: | 1.5465 | at alpha= | 11 | deg
XFOIL ncrit=9 |  |  |  | L/D Max: | 168.414 | at alpha= | 7.5 | deg
Re: | 5000000 |  |  | Cd Min: | 0.2536 | at alpha= | -20 | deg
Mach: | 0.5 |  |  | Cl=0 at alpha= | -2.6926 | deg
|  |  |  | @ Cl=0.1, Cd= | 0.0078996
|  |  |  | @ Cl=0.4, Cd= | 0.0068822
|  |  |  | @ Cl=0.6, Cd= | 0.0055101
alpha (deg) | Cl | Cd | Cm | Cl/Cd
-20 | -0.6027 | 0.2536 | 0.0357 | -2.3766
-19.5 | -0.5804 | 0.24617 | 0.0315 | -2.3577
-19 | -0.558 | 0.23864 | 0.0273 | -2.3383
-18.5 | -0.536 | 0.23137 | 0.0232 | -2.3166
-18 | -0.5142 | 0.22381 | 0.0192 | -2.2975
-17.5 | -0.4926 | 0.21652 | 0.0153 | -2.2751
-17 | -0.4716 | 0.20907 | 0.0116 | -2.2557
-16.5 | -0.4442 | 0.20045 | 0.0055 | -2.216
-16 | -0.3381 | 0.18092 | -0.0277 | -1.8688
-15.5 | -0.3236 | 0.17477 | -0.0291 | -1.8516
-15 | -0.3046 | 0.16785 | -0.0322 | -1.8147
-14.5 | -0.2851 | 0.16099 | -0.0354 | -1.7709
-14 | -0.2686 | 0.15345 | -0.0386 | -1.7504
-13.5 | -0.2493 | 0.14695 | -0.0417 | -1.6965
-12.5 | -0.2127 | 0.13337 | -0.0479 | -1.5948
-11.5 | -0.1797 | 0.1195 | -0.054 | -1.5038
-11 | -0.1647 | 0.11253 | -0.057 | -1.4636
-10.5 | -0.1497 | 0.10581 | -0.0599 | -1.4148
-10 | -0.1368 | 0.09846 | -0.0629 | -1.3894
-9.5 | -0.126 | 0.09184 | -0.0658 | -1.372
-8.5 | -0.1275 | 0.07434 | -0.0728 | -1.7151
-8 | -0.1333 | 0.0659 | -0.0771 | -2.0228
-7.5 | -0.1412 | 0.05811 | -0.0835 | -2.4299
-7 | -0.1628 | 0.05104 | -0.0834 | -3.1897
-6.5 | -0.1942 | 0.04557 | -0.0764 | -4.2616
-6 | -0.2121 | 0.0389 | -0.0697 | -5.4524
-5.5 | -0.2021 | 0.03396 | -0.0636 | -5.9511
-5 | -0.1899 | 0.0283 | -0.0562 | -6.7102
-4.5 | -0.1712 | 0.02237 | -0.0481 | -7.6531
-4 | -0.143 | 0.01641 | -0.0403 | -8.7142
-3.5 | -0.0974 | 0.01133 | -0.0349 | -8.5966
-3 | -0.0359 | 0.00954 | -0.0322 | -3.7631
-2.5 | 0.0225 | 0.00858 | -0.0291 | 2.6224
-2 | 0.0812 | 0.00799 | -0.0262 | 10.1627
-1.5 | 0.1436 | 0.00769 | -0.0243 | 18.6736
-1 | 0.2071 | 0.00757 | -0.0228 | 27.358
-0.5 | 0.271 | 0.00744 | -0.0216 | 36.4247
0 | 0.3342 | 0.00728 | -0.0203 | 45.9066
0.5 | 0.3952 | 0.00709 | -0.0189 | 55.7405
1 | 0.428 | 0.00567 | -0.0125 | 75.485
1.5 | 0.4777 | 0.00507 | -0.0086 | 94.2209
2 | 0.5464 | 0.00529 | -0.0085 | 103.2892
2.5 | 0.6146 | 0.00557 | -0.0083 | 110.3411
3 | 0.6845 | 0.0057 | -0.0085 | 120.0877
3.5 | 0.754 | 0.00585 | -0.0085 | 128.8889
4 | 0.8218 | 0.00601 | -0.0082 | 136.7388
4.5 | 0.8911 | 0.00614 | -0.008 | 145.1303
5 | 0.9601 | 0.00631 | -0.0076 | 152.1553
5.5 | 1.0276 | 0.00656 | -0.0067 | 156.6463
6 | 1.0967 | 0.00676 | -0.006 | 162.2337
6.5 | 1.163 | 0.00706 | -0.0046 | 164.7309
7 | 1.2305 | 0.00733 | -0.0031 | 167.8718
7.5 | 1.2951 | 0.00769 | -0.001 | 168.4135
8 | 1.3566 | 0.00813 | 0.0018 | 166.8635
8.5 | 1.4128 | 0.00867 | 0.0056 | 162.9527
9 | 1.4567 | 0.00927 | 0.0117 | 157.1413
9.5 | 1.4954 | 0.0101 | 0.0184 | 148.0594
10.5 | 1.5381 | 0.01281 | 0.0346 | 120.0703
11 | 1.5465 | 0.0151 | 0.0421 | 102.4172
11.5 | 1.5409 | 0.01887 | 0.0482 | 81.6587
12 | 1.5209 | 0.02433 | 0.0526 | 62.5113
12.5 | 1.4914 | 0.03092 | 0.0555 | 48.2342
13 | 1.4437 | 0.03905 | 0.0573 | 36.9706
13.5 | 1.4063 | 0.04699 | 0.0578 | 29.9276
14 | 1.3712 | 0.05538 | 0.057 | 24.7598
14.5 | 1.3365 | 0.06434 | 0.055 | 20.7725
15.5 | 1.2919 | 0.0818 | 0.0491 | 15.7934
16 | 1.2743 | 0.0908 | 0.0452 | 14.0341

## 81. Re 6M Mach 0.00 (1)
BIGFOIL.COM POLAR EXPORT
e343
EPPLER 343 |  |  |  | Cl Max: | 1.611 | at alpha= | 13.5 | deg
JavaFoil+Calcfoil stall+Eppler ext transition |  |  |  | L/D Max: | 156.462 | at alpha= | 9.5 | deg
Re: | 6000000 |  |  | Cd Min: | 0.00434 | at alpha= | 0 | deg
Mach: | 0 |  |  | Cl=0 at alpha= | -2.3917 | deg
|  |  |  | @ Cl=0.1, Cd= | 0.0063618
|  |  |  | @ Cl=0.4, Cd= | 0.0045987
|  |  |  | @ Cl=0.6, Cd= | 0.0052444
alpha (deg) | Cl | Cd | Cm | Cl/Cd
-14 | -0.371 | 0.08672 | -0.003 | -4.275
-13.5 | -0.382 | 0.08267 | -0.003 | -4.616
-13 | -0.392 | 0.07831 | -0.004 | -5.005
-12.5 | -0.402 | 0.07399 | -0.004 | -5.427
-12 | -0.41 | 0.06994 | -0.004 | -5.86
-11.5 | -0.417 | 0.0659 | -0.005 | -6.324
-11 | -0.422 | 0.06204 | -0.005 | -6.799
-10.5 | -0.425 | 0.05828 | -0.005 | -7.291
-10 | -0.427 | 0.05355 | -0.006 | -7.967
-9.5 | -0.425 | 0.04946 | -0.006 | -8.596
-9 | -0.502 | 0.00953 | -0.01 | -52.638
-8.5 | -0.494 | 0.00883 | -0.01 | -56
-8 | -0.478 | 0.00853 | -0.011 | -56.104
-7.5 | -0.457 | 0.00823 | -0.011 | -55.548
-7 | -0.431 | 0.00802 | -0.012 | -53.822
-6.5 | -0.401 | 0.00778 | -0.012 | -51.513
-6 | -0.365 | 0.00755 | -0.013 | -48.342
-5.5 | -0.325 | 0.00736 | -0.014 | -44.127
-5 | -0.281 | 0.00715 | -0.014 | -39.282
-4.5 | -0.233 | 0.00706 | -0.015 | -32.965
-4 | -0.181 | 0.00694 | -0.015 | -26.125
-3.5 | -0.127 | 0.00681 | -0.016 | -18.682
-3 | -0.071 | 0.00671 | -0.016 | -10.576
-2.5 | -0.013 | 0.00654 | -0.017 | -1.962
-2 | 0.047 | 0.00644 | -0.018 | 7.279
-1.5 | 0.108 | 0.00635 | -0.018 | 16.935
-1 | 0.169 | 0.00499 | -0.019 | 33.805
-0.5 | 0.23 | 0.00506 | -0.019 | 45.556
0 | 0.292 | 0.00434 | -0.02 | 67.28
0.5 | 0.353 | 0.00446 | -0.021 | 79.196
1 | 0.414 | 0.00464 | -0.021 | 89.174
1.5 | 0.475 | 0.00485 | -0.022 | 97.926
2 | 0.536 | 0.00505 | -0.023 | 106.07
2.5 | 0.596 | 0.00523 | -0.023 | 113.971
3 | 0.657 | 0.00545 | -0.024 | 120.53
3.5 | 0.717 | 0.00566 | -0.025 | 126.624
4 | 0.778 | 0.00588 | -0.025 | 132.233
4.5 | 0.838 | 0.00619 | -0.026 | 135.255
5 | 0.898 | 0.0065 | -0.027 | 138.043
5.5 | 0.957 | 0.00684 | -0.027 | 140.071
6 | 1.017 | 0.00722 | -0.028 | 140.857
6.5 | 1.076 | 0.00758 | -0.029 | 142.076
7 | 1.135 | 0.00805 | -0.03 | 141.004
7.5 | 1.194 | 0.00857 | -0.03 | 139.306
8 | 1.252 | 0.00909 | -0.031 | 137.664
8.5 | 1.309 | 0.00988 | -0.032 | 132.409
9 | 1.365 | 0.01081 | -0.032 | 126.321
9.5 | 1.414 | 0.00904 | -0.033 | 156.462
10 | 1.464 | 0.00943 | -0.034 | 155.349
10.5 | 1.511 | 0.01248 | -0.034 | 121.025
11 | 1.541 | 0.01407 | -0.034 | 109.549
11.5 | 1.568 | 0.01618 | -0.035 | 96.936
12 | 1.589 | 0.01839 | -0.035 | 86.446
12.5 | 1.603 | 0.02088 | -0.035 | 76.793
13 | 1.61 | 0.02388 | -0.036 | 67.44
13.5 | 1.611 | 0.02737 | -0.036 | 58.855
14 | 1.607 | 0.03038 | -0.036 | 52.898
14.5 | 1.595 | 0.03412 | -0.037 | 46.742
15 | 1.571 | 0.04018 | -0.037 | 39.106
15.5 | 1.548 | 0.04373 | -0.038 | 35.391
16 | 1.517 | 0.0475 | -0.038 | 31.948
16.5 | 1.482 | 0.05143 | -0.038 | 28.814
17 | 1.441 | 0.05577 | -0.039 | 25.83
17.5 | 1.395 | 0.06039 | -0.039 | 23.1
18 | 1.346 | 0.06522 | -0.04 | 20.642
18.5 | 1.294 | 0.07045 | -0.04 | 18.373

## 82. Re 6M Mach 0.00 (2)
BIGFOIL.COM POLAR EXPORT
e343
EPPLER 343 |  |  |  | Cl Max: | 1.5342 | at alpha= | 14.5 | deg
XFOIL ncrit=9 |  |  |  | L/D Max: | 175.331 | at alpha= | 8 | deg
Re: | 6000000 |  |  | Cd Min: | 0.07697 | at alpha= | 19.5 | deg
Mach: | 0 |  |  | Cl=0 at alpha= | -2.4889 | deg
|  |  |  | @ Cl=0.1, Cd= | 0.0070443
|  |  |  | @ Cl=0.4, Cd= | 0.0046352
|  |  |  | @ Cl=0.6, Cd= | 0.0049819
alpha (deg) | Cl | Cd | Cm | Cl/Cd
-13.5 | -0.7955 | 0.04935 | -0.0699 | -16.1196
-12.5 | -0.9327 | 0.02175 | -0.0547 | -42.8828
-12 | -0.8922 | 0.0215 | -0.0521 | -41.4977
-11.5 | -0.8711 | 0.01913 | -0.0468 | -45.5358
-11 | -0.8357 | 0.01781 | -0.0435 | -46.9231
-10.5 | -0.8034 | 0.01583 | -0.0396 | -50.7517
-10 | -0.7591 | 0.01502 | -0.0375 | -50.5393
-9.5 | -0.7151 | 0.01404 | -0.0353 | -50.933
-9 | -0.6673 | 0.01345 | -0.0338 | -49.6134
-8.5 | -0.6226 | 0.01223 | -0.0316 | -50.9076
-8 | -0.5734 | 0.01159 | -0.0302 | -49.4737
-7.5 | -0.5225 | 0.01115 | -0.0292 | -46.861
-6.5 | -0.4242 | 0.00962 | -0.0262 | -44.0956
-6 | -0.3725 | 0.00918 | -0.0252 | -40.5773
-5.5 | -0.3208 | 0.00878 | -0.0241 | -36.5376
-5 | -0.2692 | 0.00838 | -0.0231 | -32.1241
-4.5 | -0.216 | 0.00811 | -0.0223 | -26.6338
-4 | -0.163 | 0.00786 | -0.0216 | -20.7379
-3.5 | -0.1096 | 0.00761 | -0.0208 | -14.4021
-3 | -0.0558 | 0.00743 | -0.0203 | -7.5101
-2.5 | -0.0012 | 0.00729 | -0.0198 | -0.16461
-2 | 0.0528 | 0.00713 | -0.0193 | 7.4053
-1.5 | 0.1079 | 0.00703 | -0.0191 | 15.3485
-1 | 0.1626 | 0.00694 | -0.0187 | 23.4294
-0.5 | 0.2174 | 0.00679 | -0.0184 | 32.0177
0 | 0.2715 | 0.00665 | -0.018 | 40.8271
1 | 0.3679 | 0.00555 | -0.0153 | 66.2883
1.5 | 0.4065 | 0.00445 | -0.012 | 91.3483
2 | 0.4634 | 0.00461 | -0.0122 | 100.5206
2.5 | 0.521 | 0.00479 | -0.0125 | 108.7683
3 | 0.5788 | 0.00493 | -0.0131 | 117.4037
3.5 | 0.636 | 0.00507 | -0.0135 | 125.4438
4 | 0.6936 | 0.00516 | -0.0141 | 134.4186
4.5 | 0.7508 | 0.00523 | -0.0146 | 143.5564
5 | 0.8069 | 0.00538 | -0.015 | 149.9814
5.5 | 0.8639 | 0.00549 | -0.0155 | 157.3588
6 | 0.9197 | 0.00565 | -0.0159 | 162.7788
6.5 | 0.9755 | 0.00581 | -0.0163 | 167.9002
7 | 1.0301 | 0.00603 | -0.0165 | 170.8292
7.5 | 1.0848 | 0.00622 | -0.0168 | 174.4051
8 | 1.1379 | 0.00649 | -0.0168 | 175.3313
8.5 | 1.1898 | 0.00682 | -0.0167 | 174.4575
9 | 1.2404 | 0.00718 | -0.0163 | 172.7577
9.5 | 1.2879 | 0.00769 | -0.0155 | 167.4772
10 | 1.334 | 0.00823 | -0.0145 | 162.0899
10.5 | 1.3763 | 0.00891 | -0.0128 | 154.4669
11 | 1.4159 | 0.00964 | -0.0107 | 146.8776
11.5 | 1.4511 | 0.01044 | -0.0079 | 138.9943
12 | 1.4816 | 0.01118 | -0.0042 | 132.5224
12.5 | 1.4986 | 0.01204 | 0.002 | 124.4684
13 | 1.5092 | 0.01321 | 0.0087 | 114.2468
13.5 | 1.524 | 0.01435 | 0.0141 | 106.2021
14 | 1.5292 | 0.01602 | 0.0201 | 95.4557
14.5 | 1.5342 | 0.01811 | 0.0248 | 84.7156
15.5 | 1.5319 | 0.02463 | 0.0315 | 62.1965
16 | 1.5133 | 0.03 | 0.034 | 50.4433
16.5 | 1.505 | 0.035 | 0.0351 | 43
17 | 1.4902 | 0.04097 | 0.0356 | 36.373
17.5 | 1.4731 | 0.04759 | 0.0354 | 30.954
19 | 1.4236 | 0.06914 | 0.0317 | 20.5901
19.5 | 1.4096 | 0.07697 | 0.029 | 18.3136

## 83. Re 6M Mach 0.10 (1)
BIGFOIL.COM POLAR EXPORT
e343
EPPLER 343 |  |  |  | Cl Max: | 1.61 | at alpha= | 13 | deg
JavaFoil+Calcfoil stall+Eppler ext transition |  |  |  | L/D Max: | 163.614 | at alpha= | 9 | deg
Re: | 6000000 |  |  | Cd Min: | 0.00436 | at alpha= | 0 | deg
Mach: | 0.1 |  |  | Cl=0 at alpha= | -2.3917 | deg
|  |  |  | @ Cl=0.1, Cd= | 0.0063384
|  |  |  | @ Cl=0.4, Cd= | 0.0046202
|  |  |  | @ Cl=0.6, Cd= | 0.0052731
alpha (deg) | Cl | Cd | Cm | Cl/Cd
-13.5 | -0.346 | 0.08291 | -0.004 | -4.175
-13 | -0.359 | 0.07896 | -0.004 | -4.544
-12.5 | -0.371 | 0.07428 | -0.004 | -4.995
-12 | -0.382 | 0.0705 | -0.004 | -5.418
-11.5 | -0.392 | 0.06657 | -0.004 | -5.882
-11 | -0.399 | 0.06275 | -0.005 | -6.365
-10.5 | -0.405 | 0.05903 | -0.005 | -6.864
-10 | -0.409 | 0.05474 | -0.006 | -7.474
-9.5 | -0.41 | 0.05112 | -0.006 | -8.013
-9 | -0.41 | 0.0454 | -0.007 | -9.021
-8.5 | -0.484 | 0.00889 | -0.01 | -54.378
-8 | -0.47 | 0.00856 | -0.011 | -54.91
-7.5 | -0.451 | 0.00827 | -0.011 | -54.598
-7 | -0.427 | 0.00805 | -0.012 | -53.099
-6.5 | -0.398 | 0.00776 | -0.013 | -51.295
-6 | -0.364 | 0.00757 | -0.013 | -48.058
-5.5 | -0.324 | 0.0074 | -0.014 | -43.86
-5 | -0.281 | 0.00721 | -0.014 | -38.957
-4.5 | -0.233 | 0.00711 | -0.015 | -32.749
-4 | -0.182 | 0.00692 | -0.015 | -26.266
-3.5 | -0.128 | 0.00682 | -0.016 | -18.731
-3 | -0.071 | 0.00668 | -0.016 | -10.653
-2.5 | -0.013 | 0.00656 | -0.017 | -1.965
-2 | 0.047 | 0.00646 | -0.018 | 7.292
-1.5 | 0.108 | 0.00632 | -0.018 | 17.102
-1 | 0.17 | 0.00498 | -0.019 | 34.042
-0.5 | 0.232 | 0.00506 | -0.02 | 45.743
0 | 0.294 | 0.00436 | -0.02 | 67.305
0.5 | 0.355 | 0.00448 | -0.021 | 79.197
1 | 0.416 | 0.00467 | -0.022 | 89.054
1.5 | 0.477 | 0.00484 | -0.022 | 98.579
2 | 0.538 | 0.00506 | -0.023 | 106.456
2.5 | 0.599 | 0.00527 | -0.023 | 113.632
3 | 0.66 | 0.00546 | -0.024 | 120.96
3.5 | 0.721 | 0.00571 | -0.025 | 126.283
4 | 0.781 | 0.00589 | -0.026 | 132.621
4.5 | 0.842 | 0.00621 | -0.026 | 135.607
5 | 0.902 | 0.00657 | -0.027 | 137.384
5.5 | 0.962 | 0.0069 | -0.028 | 139.405
6 | 1.022 | 0.00725 | -0.028 | 141.007
6.5 | 1.081 | 0.00764 | -0.029 | 141.484
7 | 1.141 | 0.00813 | -0.03 | 140.293
7.5 | 1.199 | 0.00862 | -0.03 | 139.113
8 | 1.257 | 0.00918 | -0.031 | 136.984
8.5 | 1.315 | 0.00998 | -0.032 | 131.689
9 | 1.367 | 0.00836 | -0.032 | 163.614
9.5 | 1.42 | 0.00914 | -0.033 | 155.314
10 | 1.47 | 0.00956 | -0.034 | 153.726
10.5 | 1.516 | 0.01271 | -0.034 | 119.262
11 | 1.542 | 0.01446 | -0.035 | 106.638
11.5 | 1.57 | 0.01665 | -0.035 | 94.329
12 | 1.591 | 0.01892 | -0.035 | 84.082
12.5 | 1.604 | 0.02154 | -0.035 | 74.469
13 | 1.61 | 0.0246 | -0.036 | 65.422
13.5 | 1.608 | 0.02821 | -0.036 | 56.986
14 | 1.601 | 0.0313 | -0.037 | 51.16
14.5 | 1.586 | 0.03517 | -0.037 | 45.089
15 | 1.559 | 0.0413 | -0.037 | 37.742
15.5 | 1.531 | 0.04508 | -0.038 | 33.953
16 | 1.496 | 0.04893 | -0.038 | 30.564
16.5 | 1.454 | 0.05306 | -0.038 | 27.412
17 | 1.407 | 0.05756 | -0.039 | 24.451
17.5 | 1.356 | 0.06231 | -0.039 | 21.763
18 | 1.301 | 0.06757 | -0.04 | 19.25

## 84. Re 6M Mach 0.10 (2)
BIGFOIL.COM POLAR EXPORT
e343
EPPLER 343 |  |  |  | Cl Max: | 1.532 | at alpha= | 14.5 | deg
XFOIL ncrit=9 |  |  |  | L/D Max: | 175.406 | at alpha= | 8 | deg
Re: | 6000000 |  |  | Cd Min: | 0.08093 | at alpha= | 19.5 | deg
Mach: | 0.1 |  |  | Cl=0 at alpha= | -2.4917 | deg
|  |  |  | @ Cl=0.1, Cd= | 0.0070561
|  |  |  | @ Cl=0.4, Cd= | 0.0047108
|  |  |  | @ Cl=0.6, Cd= | 0.0049861
alpha (deg) | Cl | Cd | Cm | Cl/Cd
-12.5 | -0.8519 | 0.02891 | -0.0678 | -29.4673
-12 | -0.85 | 0.02628 | -0.06 | -32.344
-11.5 | -0.8513 | 0.02199 | -0.0522 | -38.7131
-11 | -0.8235 | 0.02 | -0.0477 | -41.175
-10.5 | -0.7986 | 0.0173 | -0.0428 | -46.1618
-10 | -0.7559 | 0.01632 | -0.0403 | -46.3174
-9.5 | -0.7141 | 0.01507 | -0.0376 | -47.3855
-9 | -0.6665 | 0.01439 | -0.0358 | -46.3169
-8.5 | -0.6234 | 0.01289 | -0.0333 | -48.3631
-8 | -0.5744 | 0.01215 | -0.0317 | -47.2757
-7.5 | -0.5234 | 0.01165 | -0.0304 | -44.927
-7 | -0.4759 | 0.01054 | -0.0285 | -45.1518
-6.5 | -0.4255 | 0.00986 | -0.0271 | -43.1542
-6 | -0.3736 | 0.00935 | -0.0259 | -39.9572
-5.5 | -0.3217 | 0.00891 | -0.0248 | -36.1055
-4.5 | -0.2167 | 0.00817 | -0.0228 | -26.5239
-4 | -0.1633 | 0.0079 | -0.022 | -20.6709
-3.5 | -0.1098 | 0.00764 | -0.0211 | -14.3717
-3 | -0.0557 | 0.00745 | -0.0205 | -7.4765
-2.5 | -0.0009 | 0.00731 | -0.02 | -0.12312
-2 | 0.0535 | 0.00714 | -0.0195 | 7.493
-1.5 | 0.1089 | 0.00704 | -0.0192 | 15.4688
-1 | 0.1639 | 0.00696 | -0.0188 | 23.5489
-0.5 | 0.2191 | 0.00681 | -0.0185 | 32.1733
0 | 0.2734 | 0.00666 | -0.0181 | 41.0511
0.5 | 0.3265 | 0.00645 | -0.0175 | 50.6202
1 | 0.3702 | 0.00556 | -0.0153 | 66.5827
1.5 | 0.4088 | 0.00446 | -0.012 | 91.6592
2 | 0.4661 | 0.00462 | -0.0122 | 100.8874
2.5 | 0.5241 | 0.0048 | -0.0125 | 109.1875
3 | 0.5823 | 0.00494 | -0.013 | 117.8745
3.5 | 0.6399 | 0.00509 | -0.0134 | 125.7171
4 | 0.698 | 0.00518 | -0.014 | 134.749
4.5 | 0.7554 | 0.00525 | -0.0145 | 143.8857
5 | 0.812 | 0.00541 | -0.0148 | 150.0924
5.5 | 0.8694 | 0.00551 | -0.0154 | 157.7858
6 | 0.9255 | 0.00568 | -0.0157 | 162.9401
6.5 | 0.9818 | 0.00584 | -0.0161 | 168.1164
7 | 1.0367 | 0.00606 | -0.0162 | 171.0726
7.5 | 1.0919 | 0.00625 | -0.0165 | 174.704
8 | 1.1454 | 0.00653 | -0.0165 | 175.4058
8.5 | 1.1976 | 0.00686 | -0.0162 | 174.5773
9 | 1.2485 | 0.00723 | -0.0158 | 172.6833
9.5 | 1.296 | 0.00776 | -0.0149 | 167.0103
10 | 1.3424 | 0.0083 | -0.0137 | 161.7349
10.5 | 1.3847 | 0.00899 | -0.0119 | 154.0267
11 | 1.4237 | 0.00974 | -0.0096 | 146.1704
11.5 | 1.458 | 0.01057 | -0.0065 | 137.9376
12 | 1.4856 | 0.01128 | -0.002 | 131.7021
12.5 | 1.5015 | 0.01222 | 0.0044 | 122.8723
13 | 1.5109 | 0.01346 | 0.0113 | 112.2511
13.5 | 1.525 | 0.01468 | 0.0167 | 103.8828
14 | 1.5273 | 0.0166 | 0.0227 | 92.006
14.5 | 1.532 | 0.01891 | 0.0272 | 81.0153
15.5 | 1.5265 | 0.0261 | 0.0333 | 58.4866
16 | 1.5032 | 0.03209 | 0.0355 | 46.8433
16.5 | 1.4934 | 0.03741 | 0.0364 | 39.9198
17 | 1.4769 | 0.04372 | 0.0366 | 33.7809
17.5 | 1.4584 | 0.05071 | 0.036 | 28.7596
19 | 1.4111 | 0.07248 | 0.0317 | 19.4688
19.5 | 1.3942 | 0.08093 | 0.0286 | 17.2272

## 85. Re 6M Mach 0.25 (1)
BIGFOIL.COM POLAR EXPORT
e343
EPPLER 343 |  |  |  | Cl Max: | 1.602 | at alpha= | 12.5 | deg
JavaFoil+Calcfoil stall+Eppler ext transition |  |  |  | L/D Max: | 163.163 | at alpha= | 8.5 | deg
Re: | 6000000 |  |  | Cd Min: | 0.00361 | at alpha= | 0 | deg
Mach: | 0.25 |  |  | Cl=0 at alpha= | -2.3934 | deg
|  |  |  | @ Cl=0.1, Cd= | 0.0064127
|  |  |  | @ Cl=0.4, Cd= | 0.0046516
|  |  |  | @ Cl=0.6, Cd= | 0.005304
alpha (deg) | Cl | Cd | Cm | Cl/Cd
-12.5 | -0.06 | 0.07829 | -0.004 | -0.763
-12 | -0.057 | 0.07325 | -0.004 | -0.776
-11.5 | -0.142 | 0.06918 | -0.004 | -2.048
-11 | -0.189 | 0.0653 | -0.005 | -2.893
-10.5 | -0.227 | 0.06135 | -0.005 | -3.695
-10 | -0.258 | 0.05768 | -0.005 | -4.479
-9.5 | -0.284 | 0.05447 | -0.006 | -5.223
-9 | -0.305 | 0.05124 | -0.006 | -5.95
-8.5 | -0.319 | 0.04828 | -0.006 | -6.606
-8 | -0.328 | 0.04416 | -0.007 | -7.426
-7.5 | -0.399 | 0.00855 | -0.012 | -46.665
-7 | -0.391 | 0.00825 | -0.012 | -47.377
-6.5 | -0.375 | 0.00791 | -0.013 | -47.326
-6 | -0.35 | 0.00769 | -0.013 | -45.476
-5.5 | -0.318 | 0.00751 | -0.014 | -42.301
-5 | -0.279 | 0.00728 | -0.015 | -38.247
-4.5 | -0.234 | 0.00721 | -0.015 | -32.392
-4 | -0.184 | 0.00705 | -0.016 | -26.041
-3.5 | -0.13 | 0.00689 | -0.016 | -18.825
-3 | -0.073 | 0.00675 | -0.017 | -10.758
-2.5 | -0.013 | 0.00662 | -0.017 | -1.984
-2 | 0.048 | 0.00652 | -0.018 | 7.395
-1.5 | 0.111 | 0.00639 | -0.019 | 17.333
-1 | 0.174 | 0.00631 | -0.019 | 27.574
-0.5 | 0.238 | 0.0051 | -0.02 | 46.648
0 | 0.302 | 0.00361 | -0.021 | 83.459
0.5 | 0.365 | 0.00455 | -0.021 | 80.095
1 | 0.427 | 0.00473 | -0.022 | 90.391
1.5 | 0.49 | 0.00493 | -0.023 | 99.351
2 | 0.553 | 0.00516 | -0.023 | 107.208
2.5 | 0.615 | 0.00535 | -0.024 | 115.029
3 | 0.678 | 0.00556 | -0.025 | 122.027
3.5 | 0.74 | 0.00583 | -0.026 | 126.933
4 | 0.802 | 0.00607 | -0.026 | 132.114
4.5 | 0.864 | 0.00639 | -0.027 | 135.237
5 | 0.926 | 0.00677 | -0.028 | 136.778
5.5 | 0.988 | 0.0071 | -0.028 | 139.08
6 | 1.049 | 0.0075 | -0.029 | 139.827
6.5 | 1.11 | 0.00797 | -0.03 | 139.222
7 | 1.17 | 0.0085 | -0.03 | 137.748
7.5 | 1.23 | 0.00907 | -0.031 | 135.591
8 | 1.29 | 0.0098 | -0.032 | 131.575
8.5 | 1.343 | 0.00823 | -0.033 | 163.163
9 | 1.398 | 0.00889 | -0.033 | 157.33
9.5 | 1.45 | 0.0115 | -0.034 | 126.137
10 | 1.497 | 0.01264 | -0.034 | 118.46
10.5 | 1.525 | 0.01455 | -0.035 | 104.821
11 | 1.553 | 0.01707 | -0.035 | 90.98
11.5 | 1.581 | 0.01929 | -0.035 | 81.961
12 | 1.599 | 0.02226 | -0.036 | 71.801
12.5 | 1.602 | 0.0257 | -0.036 | 62.337
13 | 1.596 | 0.0294 | -0.036 | 54.298
13.5 | 1.58 | 0.03316 | -0.037 | 47.66
14 | 1.552 | 0.03745 | -0.037 | 41.442
14.5 | 1.507 | 0.04434 | -0.037 | 33.982
15 | 1.455 | 0.04854 | -0.038 | 29.979
15.5 | 1.39 | 0.05316 | -0.038 | 26.146
16 | 1.312 | 0.05824 | -0.038 | 22.533
16.5 | 1.224 | 0.06372 | -0.039 | 19.202
17 | 1.124 | 0.07013 | -0.039 | 16.03
17.5 | 1.017 | 0.07685 | -0.039 | 13.239

## 86. Re 6M Mach 0.25 (2)
BIGFOIL.COM POLAR EXPORT
e343
EPPLER 343 |  |  |  | Cl Max: | 1.5247 | at alpha= | 13.5 | deg
XFOIL ncrit=9 |  |  |  | L/D Max: | 176.039 | at alpha= | 8 | deg
Re: | 6000000 |  |  | Cd Min: | 0.09085 | at alpha= | -10.5 | deg
Mach: | 0.25 |  |  | Cl=0 at alpha= | -2.5098 | deg
|  |  |  | @ Cl=0.1, Cd= | 0.00714
|  |  |  | @ Cl=0.4, Cd= | 0.0051568
|  |  |  | @ Cl=0.6, Cd= | 0.005036
alpha (deg) | Cl | Cd | Cm | Cl/Cd
-10.5 | -0.2274 | 0.09085 | -0.0604 | -2.503
-10 | -0.282 | 0.07322 | -0.0684 | -3.8514
-9.5 | -0.3233 | 0.06088 | -0.0776 | -5.3104
-8 | -0.4583 | 0.03383 | -0.0552 | -13.5471
-7.5 | -0.4246 | 0.03141 | -0.0521 | -13.518
-7 | -0.4758 | 0.01401 | -0.0355 | -33.9615
-6.5 | -0.4292 | 0.01209 | -0.0327 | -35.5004
-6 | -0.3778 | 0.01093 | -0.0307 | -34.5654
-5.5 | -0.3251 | 0.01 | -0.029 | -32.51
-5 | -0.2729 | 0.00914 | -0.0271 | -29.8578
-4.5 | -0.2193 | 0.00864 | -0.0256 | -25.3819
-4 | -0.1647 | 0.00821 | -0.0243 | -20.0609
-3.5 | -0.1103 | 0.00786 | -0.023 | -14.0331
-3 | -0.0548 | 0.00759 | -0.022 | -7.22
-2.5 | 0.0011 | 0.00741 | -0.0212 | 0.14845
-2 | 0.0575 | 0.0072 | -0.0205 | 7.9861
-1.5 | 0.1142 | 0.00712 | -0.0199 | 16.0393
-1 | 0.1715 | 0.00701 | -0.0195 | 24.465
-0.5 | 0.2282 | 0.00688 | -0.0191 | 33.1686
0 | 0.284 | 0.00676 | -0.0185 | 42.0118
0.5 | 0.3394 | 0.00652 | -0.0179 | 52.0552
1 | 0.3832 | 0.00563 | -0.0153 | 68.0639
1.5 | 0.4219 | 0.00454 | -0.0116 | 92.9295
2 | 0.4816 | 0.00468 | -0.0118 | 102.906
2.5 | 0.5416 | 0.00487 | -0.0121 | 111.2115
3 | 0.6014 | 0.00504 | -0.0125 | 119.3254
3.5 | 0.6615 | 0.00516 | -0.0129 | 128.1977
4 | 0.7219 | 0.00526 | -0.0134 | 137.2433
4.5 | 0.781 | 0.00539 | -0.0137 | 144.898
5 | 0.8403 | 0.00551 | -0.0141 | 152.5045
5.5 | 0.8996 | 0.00563 | -0.0144 | 159.7869
6 | 0.9577 | 0.00583 | -0.0145 | 164.271
6.5 | 1.0167 | 0.00598 | -0.0148 | 170.0167
7 | 1.0738 | 0.00621 | -0.0147 | 172.9147
7.5 | 1.1305 | 0.00647 | -0.0146 | 174.7295
8 | 1.1865 | 0.00674 | -0.0143 | 176.0386
8.5 | 1.24 | 0.00713 | -0.0136 | 173.913
9 | 1.2923 | 0.00755 | -0.0126 | 171.1656
9.5 | 1.3419 | 0.00807 | -0.0112 | 166.2825
10 | 1.3873 | 0.00872 | -0.0091 | 159.094
10.5 | 1.4284 | 0.00948 | -0.0063 | 150.6751
11 | 1.4655 | 0.01027 | -0.0028 | 142.6972
11.5 | 1.4858 | 0.01114 | 0.0038 | 133.3752
12 | 1.5064 | 0.01207 | 0.01 | 124.8053
12.5 | 1.5187 | 0.01332 | 0.0169 | 114.0165
13 | 1.5161 | 0.01529 | 0.0248 | 99.1563
13.5 | 1.5247 | 0.01734 | 0.0298 | 87.9296
14 | 1.5164 | 0.02089 | 0.0347 | 72.5898
14.5 | 1.5164 | 0.02468 | 0.0374 | 61.4425
15 | 1.4873 | 0.03113 | 0.04 | 47.7771
15.5 | 1.4786 | 0.03648 | 0.041 | 40.5318
16 | 1.4486 | 0.04404 | 0.0415 | 32.8928
16.5 | 1.4362 | 0.05052 | 0.041 | 28.4283
17 | 1.4036 | 0.05943 | 0.0395 | 23.6177
17.5 | 1.3899 | 0.06686 | 0.0376 | 20.7882
18 | 1.3765 | 0.07456 | 0.0352 | 18.4616
18.5 | 1.3657 | 0.08237 | 0.0322 | 16.5801

## 87. Re 6M Mach 0.50 (1)
BIGFOIL.COM POLAR EXPORT
e343
EPPLER 343 |  |  |  | Cl Max: | 1.56 | at alpha= | 11 | deg
JavaFoil+Calcfoil stall+Eppler ext transition |  |  |  | L/D Max: | 177.02 | at alpha= | 6 | deg
Re: | 6000000 |  |  | Cd Min: | 0.00346 | at alpha= | 0 | deg
Mach: | 0.5 |  |  | Cl=0 at alpha= | -2.3955 | deg
|  |  |  | @ Cl=0.1, Cd= | 0.0066846
|  |  |  | @ Cl=0.4, Cd= | 0.003588
|  |  |  | @ Cl=0.6, Cd= | 0.0052437
alpha (deg) | Cl | Cd | Cm | Cl/Cd
-20 | -0.963 | 0.15613 | -0.001 | -6.166
-19.5 | -0.934 | 0.15237 | -0.002 | -6.132
-19 | -0.907 | 0.14872 | -0.002 | -6.098
-18.5 | -0.88 | 0.1424 | -0.002 | -6.182
-18 | -0.854 | 0.13904 | -0.002 | -6.141
-17.5 | -0.828 | 0.13257 | -0.002 | -6.242
-17 | -0.801 | 0.1282 | -0.002 | -6.248
-16.5 | -0.774 | 0.12287 | -0.003 | -6.302
-16 | -0.748 | 0.12178 | -0.003 | -6.146
-15.5 | -0.722 | 0.11517 | -0.003 | -6.265
-15 | -0.694 | 0.11112 | -0.003 | -6.246
-14.5 | -0.666 | 0.10742 | -0.003 | -6.199
-14 | -0.638 | 0.10368 | -0.003 | -6.153
-13.5 | -0.611 | 0.10044 | -0.004 | -6.082
-13 | -0.584 | 0.09505 | -0.004 | -6.141
-12.5 | -0.557 | 0.09279 | -0.004 | -6
-12 | -0.53 | 0.09003 | -0.004 | -5.884
-11.5 | -0.503 | 0.08632 | -0.005 | -5.823
-11 | -0.475 | 0.08123 | -0.005 | -5.852
-10.5 | -0.448 | 0.0716 | -0.005 | -6.263
-10 | -0.421 | 0.06452 | -0.005 | -6.532
-9.5 | -0.395 | 0.05903 | -0.006 | -6.686
-9 | -0.368 | 0.05383 | -0.006 | -6.842
-8.5 | -0.342 | 0.04867 | -0.007 | -7.031
-8 | -0.311 | 0.05141 | -0.006 | -6.049
-7.5 | -0.283 | 0.04815 | -0.006 | -5.887
-7 | -0.258 | 0.04247 | -0.008 | -6.07
-6.5 | -0.231 | 0.03953 | -0.008 | -5.831
-6 | -0.247 | 0.00836 | -0.015 | -29.555
-5.5 | -0.213 | 0.00802 | -0.016 | -26.554
-5 | -0.179 | 0.00779 | -0.016 | -22.973
-4.5 | -0.145 | 0.00759 | -0.017 | -19.07
-4 | -0.111 | 0.00737 | -0.018 | -14.996
-3.5 | -0.122 | 0.0072 | -0.018 | -16.952
-3 | -0.075 | 0.00708 | -0.019 | -10.621
-2.5 | -0.014 | 0.00692 | -0.02 | -2.042
-2 | 0.053 | 0.00678 | -0.02 | 7.772
-1.5 | 0.122 | 0.00664 | -0.021 | 18.387
-1 | 0.193 | 0.00654 | -0.022 | 29.493
-0.5 | 0.264 | 0.0065 | -0.022 | 40.645
0 | 0.336 | 0.00346 | -0.023 | 97.071
0.5 | 0.406 | 0.0036 | -0.024 | 112.724
1 | 0.476 | 0.00401 | -0.025 | 118.684
1.5 | 0.546 | 0.00421 | -0.025 | 129.609
2 | 0.616 | 0.00555 | -0.026 | 111.132
2.5 | 0.686 | 0.00584 | -0.027 | 117.497
3 | 0.755 | 0.00612 | -0.028 | 123.395
3.5 | 0.824 | 0.00642 | -0.029 | 128.332
4 | 0.893 | 0.00694 | -0.029 | 128.749
4.5 | 0.962 | 0.00744 | -0.03 | 129.312
5 | 1.03 | 0.00788 | -0.031 | 130.754
5.5 | 1.098 | 0.00849 | -0.032 | 129.243
6 | 1.161 | 0.00656 | -0.032 | 177.02
6.5 | 1.225 | 0.00715 | -0.033 | 171.314
7 | 1.289 | 0.01001 | -0.034 | 128.85
7.5 | 1.35 | 0.0109 | -0.035 | 123.85
8 | 1.402 | 0.01221 | -0.035 | 114.834
8.5 | 1.436 | 0.01441 | -0.035 | 99.669
9 | 1.473 | 0.01709 | -0.036 | 86.223
9.5 | 1.506 | 0.02042 | -0.036 | 73.758
10 | 1.535 | 0.02444 | -0.036 | 62.806
10.5 | 1.555 | 0.02902 | -0.036 | 53.586
11 | 1.56 | 0.03421 | -0.037 | 45.609
11.5 | 1.542 | 0.04036 | -0.037 | 38.209
12 | 1.425 | 0.04874 | -0.037 | 29.242
12.5 | 0.917 | 0.06678 | -0.037 | 13.731
13 | 0.945 | 0.0701 | -0.037 | 13.48
13.5 | 0.973 | 0.07357 | -0.038 | 13.22
14 | 0.997 | 0.083 | -0.038 | 12.007
14.5 | 1.027 | 0.08347 | -0.039 | 12.299
15 | 1.05 | 0.09341 | -0.039 | 11.246
15.5 | 1.082 | 0.09116 | -0.04 | 11.865
16 | 1.108 | 0.099 | -0.04 | 11.194

## 88. Re 6M Mach 0.50 (2)
BIGFOIL.COM POLAR EXPORT
e343
EPPLER 343 |  |  |  | Cl Max: | 1.554 | at alpha= | 11 | deg
XFOIL ncrit=9 |  |  |  | L/D Max: | 175.566 | at alpha= | 7.5 | deg
Re: | 6000000 |  |  | Cd Min: | 0.25338 | at alpha= | -20 | deg
Mach: | 0.5 |  |  | Cl=0 at alpha= | -2.6612 | deg
|  |  |  | @ Cl=0.1, Cd= | 0.0076312
|  |  |  | @ Cl=0.4, Cd= | 0.006846
|  |  |  | @ Cl=0.6, Cd= | 0.0051822
alpha (deg) | Cl | Cd | Cm | Cl/Cd
-20 | -0.6043 | 0.25338 | 0.0359 | -2.385
-19.5 | -0.582 | 0.24617 | 0.0317 | -2.3642
-19 | -0.5597 | 0.23889 | 0.0275 | -2.3429
-18.5 | -0.5376 | 0.23164 | 0.0234 | -2.3208
-18 | -0.5153 | 0.22413 | 0.0195 | -2.2991
-17.5 | -0.4936 | 0.21684 | 0.0156 | -2.2763
-17 | -0.4649 | 0.20829 | 0.0093 | -2.232
-16.5 | -0.358 | 0.1887 | -0.024 | -1.8972
-16 | -0.3421 | 0.1818 | -0.0262 | -1.8817
-15.5 | -0.3228 | 0.17495 | -0.0293 | -1.8451
-15 | -0.3032 | 0.16789 | -0.0326 | -1.8059
-14.5 | -0.2834 | 0.16097 | -0.0358 | -1.7606
-14 | -0.2646 | 0.1538 | -0.0391 | -1.7204
-13.5 | -0.2456 | 0.14684 | -0.0423 | -1.6726
-13 | -0.2287 | 0.13938 | -0.0455 | -1.6408
-12.5 | -0.2103 | 0.13259 | -0.0487 | -1.5861
-12 | -0.1984 | 0.12482 | -0.0519 | -1.5895
-11.5 | -0.1835 | 0.11739 | -0.0552 | -1.5632
-11 | -0.1693 | 0.11038 | -0.0582 | -1.5338
-10.5 | -0.1535 | 0.10401 | -0.061 | -1.4758
-10 | -0.1414 | 0.09709 | -0.064 | -1.4564
-9 | -0.1281 | 0.08186 | -0.0702 | -1.5649
-8.5 | -0.1261 | 0.07423 | -0.0735 | -1.6988
-8 | -0.1322 | 0.06572 | -0.0778 | -2.0116
-7 | -0.1743 | 0.05006 | -0.0835 | -3.4818
-6 | -0.2115 | 0.03868 | -0.0699 | -5.4679
-5.5 | -0.2107 | 0.03264 | -0.0627 | -6.4553
-5 | -0.1956 | 0.02733 | -0.0555 | -7.157
-4.5 | -0.1726 | 0.02199 | -0.048 | -7.849
-4 | -0.1465 | 0.01576 | -0.0398 | -9.2957
-3.5 | -0.1 | 0.01059 | -0.0345 | -9.4429
-3 | -0.0395 | 0.00898 | -0.0315 | -4.3987
-2.5 | 0.0188 | 0.00818 | -0.0284 | 2.2983
-2 | 0.0803 | 0.00772 | -0.026 | 10.4016
-1.5 | 0.1424 | 0.00744 | -0.0241 | 19.1398
-1 | 0.2066 | 0.00731 | -0.0227 | 28.2627
-0.5 | 0.2714 | 0.00719 | -0.0217 | 37.7469
0 | 0.3348 | 0.00707 | -0.0205 | 47.355
0.5 | 0.3968 | 0.00691 | -0.0192 | 57.424
1 | 0.4433 | 0.00598 | -0.0152 | 74.1304
1.5 | 0.4812 | 0.0048 | -0.0094 | 100.25
2 | 0.5497 | 0.00503 | -0.0093 | 109.2843
2.5 | 0.6191 | 0.00524 | -0.0093 | 118.1489
3 | 0.6889 | 0.00538 | -0.0094 | 128.0483
3.5 | 0.7579 | 0.00556 | -0.0094 | 136.3129
4 | 0.8273 | 0.00573 | -0.0093 | 144.3805
4.5 | 0.8973 | 0.00588 | -0.0092 | 152.602
5 | 0.9657 | 0.00611 | -0.0087 | 158.0524
5.5 | 1.0354 | 0.00628 | -0.0082 | 164.8726
6 | 1.1031 | 0.00651 | -0.0072 | 169.447
6.5 | 1.1716 | 0.00674 | -0.0061 | 173.8279
7.5 | 1.3027 | 0.00742 | -0.0024 | 175.566
8 | 1.3654 | 0.00784 | 0.0003 | 174.1582
8.5 | 1.4227 | 0.00838 | 0.004 | 169.7733
9.5 | 1.5025 | 0.00986 | 0.0173 | 152.3834
10 | 1.5328 | 0.01092 | 0.0249 | 140.3663
11 | 1.554 | 0.01479 | 0.0415 | 105.071
11.5 | 1.552 | 0.01827 | 0.0477 | 84.948
12 | 1.5348 | 0.02348 | 0.0522 | 65.3663
12.5 | 1.5037 | 0.0301 | 0.0554 | 49.9568
13 | 1.4589 | 0.03797 | 0.0574 | 38.4224
13.5 | 1.4235 | 0.04567 | 0.0581 | 31.1693
14 | 1.3801 | 0.05461 | 0.0573 | 25.2719
14.5 | 1.351 | 0.06306 | 0.0556 | 21.424
15 | 1.3215 | 0.07211 | 0.0528 | 18.3262
15.5 | 1.3099 | 0.08004 | 0.0501 | 16.3656
16 | 1.2887 | 0.08933 | 0.0461 | 14.4263

## 89. Re 7M Mach 0.00 (1)
BIGFOIL.COM POLAR EXPORT
e343
EPPLER 343 |  |  |  | Cl Max: | 1.614 | at alpha= | 13.5 | deg
JavaFoil+Calcfoil stall+Eppler ext transition |  |  |  | L/D Max: | 164.725 | at alpha= | 9 | deg
Re: | 7000000 |  |  | Cd Min: | 0.00445 | at alpha= | 0.5 | deg
Mach: | 0 |  |  | Cl=0 at alpha= | -2.3917 | deg
|  |  |  | @ Cl=0.1, Cd= | 0.0049954
|  |  |  | @ Cl=0.4, Cd= | 0.0045347
|  |  |  | @ Cl=0.6, Cd= | 0.0051338
alpha (deg) | Cl | Cd | Cm | Cl/Cd
-14.5 | -0.359 | 0.09082 | -0.003 | -3.957
-14 | -0.371 | 0.08541 | -0.003 | -4.346
-13.5 | -0.382 | 0.08155 | -0.004 | -4.685
-13 | -0.393 | 0.07701 | -0.004 | -5.098
-12.5 | -0.403 | 0.07232 | -0.004 | -5.566
-12 | -0.411 | 0.06802 | -0.004 | -6.044
-11.5 | -0.418 | 0.06392 | -0.005 | -6.544
-11 | -0.424 | 0.06 | -0.005 | -7.059
-10.5 | -0.427 | 0.05618 | -0.005 | -7.596
-10 | -0.43 | 0.04997 | -0.006 | -8.612
-9.5 | -0.508 | 0.00996 | -0.009 | -50.973
-9 | -0.506 | 0.00894 | -0.01 | -56.622
-8.5 | -0.495 | 0.0086 | -0.01 | -57.487
-8 | -0.478 | 0.0083 | -0.011 | -57.672
-7.5 | -0.457 | 0.00808 | -0.011 | -56.621
-7 | -0.431 | 0.00784 | -0.012 | -55.055
-6.5 | -0.401 | 0.00759 | -0.012 | -52.769
-6 | -0.365 | 0.00736 | -0.013 | -49.573
-5.5 | -0.325 | 0.00718 | -0.014 | -45.266
-5 | -0.281 | 0.00701 | -0.014 | -40.024
-4.5 | -0.233 | 0.00685 | -0.015 | -33.966
-4 | -0.181 | 0.00672 | -0.015 | -27.01
-3.5 | -0.127 | 0.00665 | -0.016 | -19.142
-3 | -0.071 | 0.00645 | -0.016 | -11.031
-2.5 | -0.013 | 0.00637 | -0.017 | -2.015
-2 | 0.047 | 0.00629 | -0.018 | 7.448
-1.5 | 0.108 | 0.0048 | -0.018 | 22.413
-1 | 0.169 | 0.00487 | -0.019 | 34.664
-0.5 | 0.23 | 0.00495 | -0.019 | 46.568
0 | 0.292 | 0.00459 | -0.02 | 63.673
0.5 | 0.353 | 0.00445 | -0.021 | 79.334
1 | 0.414 | 0.00456 | -0.021 | 90.813
1.5 | 0.475 | 0.00475 | -0.022 | 99.974
2 | 0.536 | 0.00496 | -0.023 | 107.901
2.5 | 0.596 | 0.00512 | -0.023 | 116.437
3 | 0.657 | 0.00533 | -0.024 | 123.19
3.5 | 0.717 | 0.00553 | -0.025 | 129.639
4 | 0.778 | 0.0058 | -0.025 | 134.008
4.5 | 0.838 | 0.00615 | -0.026 | 136.267
5 | 0.898 | 0.00643 | -0.027 | 139.606
5.5 | 0.957 | 0.00675 | -0.027 | 141.853
6 | 1.017 | 0.0071 | -0.028 | 143.314
6.5 | 1.076 | 0.00755 | -0.029 | 142.586
7 | 1.135 | 0.00798 | -0.03 | 142.162
7.5 | 1.194 | 0.00844 | -0.03 | 141.431
8 | 1.252 | 0.00912 | -0.031 | 137.263
8.5 | 1.309 | 0.00988 | -0.032 | 132.456
9 | 1.361 | 0.00826 | -0.032 | 164.725
9.5 | 1.414 | 0.00902 | -0.033 | 156.767
10 | 1.465 | 0.00939 | -0.034 | 155.933
10.5 | 1.511 | 0.01242 | -0.034 | 121.66
11 | 1.541 | 0.01402 | -0.034 | 109.927
11.5 | 1.57 | 0.01588 | -0.035 | 98.886
12 | 1.592 | 0.01792 | -0.035 | 88.875
12.5 | 1.605 | 0.02058 | -0.035 | 78.004
13 | 1.613 | 0.02324 | -0.036 | 69.403
13.5 | 1.614 | 0.0265 | -0.036 | 60.903
14 | 1.61 | 0.02949 | -0.037 | 54.584
14.5 | 1.598 | 0.03307 | -0.037 | 48.32
15 | 1.574 | 0.03885 | -0.037 | 40.523
15.5 | 1.551 | 0.04229 | -0.038 | 36.668
16 | 1.52 | 0.04602 | -0.038 | 33.037
16.5 | 1.485 | 0.04986 | -0.038 | 29.778
17 | 1.443 | 0.05408 | -0.039 | 26.69
17.5 | 1.398 | 0.05862 | -0.039 | 23.842
18 | 1.349 | 0.06336 | -0.04 | 21.283
18.5 | 1.297 | 0.06845 | -0.04 | 18.944

## 90. Re 7M Mach 0.00 (2)
BIGFOIL.COM POLAR EXPORT
e343
EPPLER 343 |  |  |  | Cl Max: | 1.5379 | at alpha= | 15.5 | deg
XFOIL ncrit=9 |  |  |  | L/D Max: | 178.148 | at alpha= | 7.5 | deg
Re: | 7000000 |  |  | Cd Min: | 0.07538 | at alpha= | 19.5 | deg
Mach: | 0 |  |  | Cl=0 at alpha= | -2.4772 | deg
|  |  |  | @ Cl=0.1, Cd= | 0.0068692
|  |  |  | @ Cl=0.4, Cd= | 0.0046793
|  |  |  | @ Cl=0.6, Cd= | 0.0047772
alpha (deg) | Cl | Cd | Cm | Cl/Cd
-13 | -0.9392 | 0.02428 | -0.062 | -38.682
-12.5 | -0.9172 | 0.0233 | -0.0566 | -39.3648
-12 | -0.9162 | 0.01947 | -0.0487 | -47.057
-11.5 | -0.8863 | 0.01776 | -0.0446 | -49.9043
-11 | -0.8507 | 0.01633 | -0.0412 | -52.0943
-10.5 | -0.8135 | 0.01479 | -0.038 | -55.0034
-10 | -0.7703 | 0.01377 | -0.0357 | -55.9405
-9.5 | -0.7248 | 0.0129 | -0.0338 | -56.186
-9 | -0.677 | 0.01222 | -0.0322 | -55.401
-8.5 | -0.6302 | 0.01128 | -0.0303 | -55.8688
-8 | -0.5805 | 0.01069 | -0.029 | -54.3031
-7.5 | -0.5291 | 0.0103 | -0.028 | -51.3689
-7 | -0.4798 | 0.00957 | -0.0265 | -50.1358
-6.5 | -0.4287 | 0.00909 | -0.0253 | -47.1617
-6 | -0.3767 | 0.00873 | -0.0244 | -43.1501
-5.5 | -0.3244 | 0.00838 | -0.0234 | -38.7112
-5 | -0.2719 | 0.00804 | -0.0225 | -33.8184
-4.5 | -0.2187 | 0.00782 | -0.0218 | -27.9668
-4 | -0.1649 | 0.00758 | -0.0212 | -21.7546
-3.5 | -0.1115 | 0.00738 | -0.0205 | -15.1084
-3 | -0.0571 | 0.0072 | -0.02 | -7.9306
-2.5 | -0.0025 | 0.0071 | -0.0196 | -0.35211
-2 | 0.0523 | 0.00693 | -0.0192 | 7.5469
-1.5 | 0.1072 | 0.00686 | -0.0189 | 15.6268
-1 | 0.1627 | 0.00676 | -0.0187 | 24.068
-0.5 | 0.2176 | 0.00664 | -0.0185 | 32.7711
0 | 0.2718 | 0.00652 | -0.0181 | 41.6871
0.5 | 0.3258 | 0.00632 | -0.0178 | 51.5506
1 | 0.3734 | 0.00571 | -0.0163 | 65.394
1.5 | 0.4085 | 0.00435 | -0.0125 | 93.908
2 | 0.4655 | 0.00442 | -0.0127 | 105.3167
2.5 | 0.5232 | 0.00456 | -0.0131 | 114.7368
3 | 0.5805 | 0.00474 | -0.0135 | 122.4684
3.5 | 0.6382 | 0.00485 | -0.014 | 131.5876
4 | 0.696 | 0.00495 | -0.0146 | 140.6061
4.5 | 0.7528 | 0.0051 | -0.0151 | 147.6078
5 | 0.81 | 0.00523 | -0.0156 | 154.8757
5.5 | 0.8666 | 0.00536 | -0.0161 | 161.6791
6 | 0.9224 | 0.0055 | -0.0165 | 167.7091
6.5 | 0.9783 | 0.00564 | -0.0169 | 173.4574
7 | 1.0331 | 0.00585 | -0.0172 | 176.5983
7.5 | 1.0867 | 0.0061 | -0.0173 | 178.1475
8 | 1.1394 | 0.0064 | -0.0172 | 178.0312
8.5 | 1.1912 | 0.00673 | -0.017 | 176.9985
9 | 1.2419 | 0.0071 | -0.0167 | 174.9155
9.5 | 1.2903 | 0.00755 | -0.016 | 170.9007
10 | 1.335 | 0.00817 | -0.0147 | 163.4027
10.5 | 1.3772 | 0.00884 | -0.0131 | 155.7919
11 | 1.4179 | 0.00952 | -0.0112 | 148.9391
11.5 | 1.4538 | 0.01031 | -0.0085 | 141.0087
12 | 1.4834 | 0.01113 | -0.0046 | 133.2794
12.5 | 1.5024 | 0.01194 | 0.0013 | 125.8291
13 | 1.5121 | 0.0131 | 0.0082 | 115.4275
13.5 | 1.5292 | 0.01413 | 0.0134 | 108.2236
14 | 1.5373 | 0.01565 | 0.019 | 98.23
14.5 | 1.5361 | 0.01795 | 0.0247 | 85.5766
15 | 1.5325 | 0.02102 | 0.0289 | 72.9068
15.5 | 1.5379 | 0.02411 | 0.0313 | 63.7868
16 | 1.5232 | 0.02915 | 0.0337 | 52.2539
17 | 1.5033 | 0.0398 | 0.0353 | 37.7714
17.5 | 1.4859 | 0.04645 | 0.0351 | 31.9892
18 | 1.4696 | 0.05338 | 0.0342 | 27.5309
18.5 | 1.4635 | 0.05954 | 0.0328 | 24.5801
19 | 1.4422 | 0.06779 | 0.0306 | 21.2745
19.5 | 1.4296 | 0.07538 | 0.0281 | 18.9652

## 91. Re 7M Mach 0.10 (1)
BIGFOIL.COM POLAR EXPORT
e343
EPPLER 343 |  |  |  | Cl Max: | 1.612 | at alpha= | 13 | deg
JavaFoil+Calcfoil stall+Eppler ext transition |  |  |  | L/D Max: | 163.746 | at alpha= | 9 | deg
Re: | 7000000 |  |  | Cd Min: | 0.00447 | at alpha= | 0.5 | deg
Mach: | 0.1 |  |  | Cl=0 at alpha= | -2.3917 | deg
|  |  |  | @ Cl=0.1, Cd= | 0.0050267
|  |  |  | @ Cl=0.4, Cd= | 0.0045585
|  |  |  | @ Cl=0.6, Cd= | 0.0051628
alpha (deg) | Cl | Cd | Cm | Cl/Cd
-14 | -0.333 | 0.08698 | -0.003 | -3.827
-13.5 | -0.346 | 0.08178 | -0.004 | -4.237
-13 | -0.359 | 0.07787 | -0.004 | -4.613
-12.5 | -0.372 | 0.07281 | -0.004 | -5.108
-12 | -0.383 | 0.06897 | -0.004 | -5.551
-11.5 | -0.393 | 0.06477 | -0.005 | -6.064
-11 | -0.401 | 0.06074 | -0.005 | -6.601
-10.5 | -0.407 | 0.05695 | -0.005 | -7.145
-10 | -0.411 | 0.05266 | -0.006 | -7.805
-9.5 | -0.413 | 0.04758 | -0.006 | -8.689
-9 | -0.492 | 0.00909 | -0.01 | -54.172
-8.5 | -0.484 | 0.00868 | -0.01 | -55.754
-8 | -0.47 | 0.00837 | -0.011 | -56.162
-7.5 | -0.451 | 0.00813 | -0.012 | -55.536
-7 | -0.427 | 0.00788 | -0.012 | -54.251
-6.5 | -0.398 | 0.00758 | -0.013 | -52.545
-6 | -0.364 | 0.00738 | -0.013 | -49.268
-5.5 | -0.324 | 0.00721 | -0.014 | -44.98
-5 | -0.281 | 0.00703 | -0.014 | -39.958
-4.5 | -0.233 | 0.00688 | -0.015 | -33.874
-4 | -0.182 | 0.00674 | -0.015 | -26.98
-3.5 | -0.128 | 0.00665 | -0.016 | -19.205
-3 | -0.071 | 0.00651 | -0.017 | -10.983
-2.5 | -0.013 | 0.00636 | -0.017 | -2.027
-2 | 0.047 | 0.00633 | -0.018 | 7.438
-1.5 | 0.108 | 0.00483 | -0.018 | 22.38
-1 | 0.17 | 0.00486 | -0.019 | 34.913
-0.5 | 0.232 | 0.00497 | -0.02 | 46.629
0 | 0.294 | 0.0046 | -0.02 | 63.841
0.5 | 0.355 | 0.00447 | -0.021 | 79.459
1 | 0.416 | 0.00459 | -0.022 | 90.699
1.5 | 0.477 | 0.00475 | -0.022 | 100.567
2 | 0.538 | 0.00495 | -0.023 | 108.688
2.5 | 0.599 | 0.00516 | -0.023 | 116.092
3 | 0.66 | 0.00533 | -0.024 | 123.885
3.5 | 0.721 | 0.00558 | -0.025 | 129.092
4 | 0.781 | 0.00587 | -0.026 | 133.03
4.5 | 0.842 | 0.00615 | -0.026 | 136.807
5 | 0.902 | 0.00645 | -0.027 | 139.898
5.5 | 0.962 | 0.00677 | -0.028 | 142.062
6 | 1.022 | 0.00718 | -0.028 | 142.415
6.5 | 1.081 | 0.00757 | -0.029 | 142.875
7 | 1.141 | 0.00802 | -0.03 | 142.134
7.5 | 1.199 | 0.00853 | -0.03 | 140.679
8 | 1.257 | 0.00924 | -0.031 | 136.113
8.5 | 1.315 | 0.00998 | -0.032 | 131.776
9 | 1.367 | 0.00835 | -0.032 | 163.746
9.5 | 1.42 | 0.00913 | -0.033 | 155.521
10 | 1.47 | 0.00953 | -0.034 | 154.245
10.5 | 1.516 | 0.01262 | -0.034 | 120.174
11 | 1.543 | 0.0144 | -0.035 | 107.159
11.5 | 1.572 | 0.01634 | -0.035 | 96.232
12 | 1.594 | 0.01846 | -0.035 | 86.353
12.5 | 1.606 | 0.02123 | -0.036 | 75.621
13 | 1.612 | 0.024 | -0.036 | 67.185
13.5 | 1.611 | 0.0273 | -0.036 | 59.011
14 | 1.604 | 0.0304 | -0.037 | 52.773
14.5 | 1.589 | 0.0341 | -0.037 | 46.594
15 | 1.562 | 0.03995 | -0.037 | 39.102
15.5 | 1.534 | 0.0436 | -0.038 | 35.174
16 | 1.498 | 0.04745 | -0.038 | 31.581
16.5 | 1.457 | 0.05145 | -0.039 | 28.319
17 | 1.41 | 0.05581 | -0.039 | 25.263
17.5 | 1.358 | 0.06053 | -0.039 | 22.439
18 | 1.303 | 0.06564 | -0.04 | 19.85

## 92. Re 7M Mach 0.10 (2)
BIGFOIL.COM POLAR EXPORT
e343
EPPLER 343 |  |  |  | Cl Max: | 1.5356 | at alpha= | 14 | deg
XFOIL ncrit=9 |  |  |  | L/D Max: | 178.45 | at alpha= | 7.5 | deg
Re: | 7000000 |  |  | Cd Min: | 0.07153 | at alpha= | 19 | deg
Mach: | 0.1 |  |  | Cl=0 at alpha= | -2.4809 | deg
|  |  |  | @ Cl=0.1, Cd= | 0.0068819
|  |  |  | @ Cl=0.4, Cd= | 0.0047797
|  |  |  | @ Cl=0.6, Cd= | 0.0047876
alpha (deg) | Cl | Cd | Cm | Cl/Cd
-12.5 | -0.5659 | 0.05823 | -0.0823 | -9.7184
-12 | -0.8805 | 0.02363 | -0.0563 | -37.262
-11.5 | -0.8639 | 0.0209 | -0.0505 | -41.3349
-11 | -0.84 | 0.0184 | -0.0454 | -45.6522
-10.5 | -0.8089 | 0.01626 | -0.0412 | -49.7478
-10 | -0.7692 | 0.01482 | -0.0382 | -51.9028
-9.5 | -0.7253 | 0.01372 | -0.0358 | -52.8644
-9 | -0.6781 | 0.01291 | -0.0339 | -52.5252
-8.5 | -0.6322 | 0.01177 | -0.0318 | -53.7128
-8 | -0.5824 | 0.0111 | -0.0303 | -52.4685
-7.5 | -0.5306 | 0.01067 | -0.0291 | -49.7282
-7 | -0.4816 | 0.00981 | -0.0275 | -49.0928
-6.5 | -0.4303 | 0.00926 | -0.0262 | -46.4687
-6 | -0.3781 | 0.00886 | -0.0251 | -42.6749
-5.5 | -0.3256 | 0.00849 | -0.0241 | -38.351
-5 | -0.2729 | 0.00811 | -0.023 | -33.6498
-4.5 | -0.2194 | 0.00787 | -0.0222 | -27.878
-4 | -0.1654 | 0.00762 | -0.0215 | -21.706
-3.5 | -0.1117 | 0.0074 | -0.0208 | -15.0946
-3 | -0.057 | 0.00722 | -0.0202 | -7.8947
-2.5 | -0.0021 | 0.00711 | -0.0198 | -0.29536
-2 | 0.053 | 0.00695 | -0.0194 | 7.6259
-1.5 | 0.1082 | 0.00687 | -0.0191 | 15.7496
-1 | 0.1641 | 0.00677 | -0.0189 | 24.2393
-0.5 | 0.2191 | 0.00665 | -0.0186 | 32.9474
0 | 0.2737 | 0.00654 | -0.0182 | 41.8502
0.5 | 0.3281 | 0.00633 | -0.0178 | 51.8325
1 | 0.3758 | 0.00572 | -0.0163 | 65.6993
1.5 | 0.4108 | 0.00436 | -0.0124 | 94.2202
2 | 0.4683 | 0.00443 | -0.0127 | 105.7111
2.5 | 0.5263 | 0.00457 | -0.013 | 115.1641
3 | 0.5839 | 0.00476 | -0.0134 | 122.6681
3.5 | 0.6422 | 0.00486 | -0.0139 | 132.1399
4 | 0.7003 | 0.00497 | -0.0145 | 140.9054
4.5 | 0.7575 | 0.00512 | -0.015 | 147.9492
5 | 0.8151 | 0.00524 | -0.0155 | 155.5534
5.5 | 0.872 | 0.00538 | -0.0159 | 162.0818
6 | 0.9283 | 0.00552 | -0.0163 | 168.1703
6.5 | 0.9845 | 0.00567 | -0.0167 | 173.6332
7 | 1.0398 | 0.00587 | -0.0169 | 177.138
7.5 | 1.0939 | 0.00613 | -0.017 | 178.4502
8 | 1.147 | 0.00643 | -0.0169 | 178.3826
8.5 | 1.1991 | 0.00677 | -0.0166 | 177.1196
9 | 1.2501 | 0.00714 | -0.0162 | 175.084
9.5 | 1.2984 | 0.00762 | -0.0154 | 170.3937
10 | 1.3434 | 0.00824 | -0.014 | 163.034
10.5 | 1.3858 | 0.00891 | -0.0122 | 155.5331
11 | 1.4258 | 0.00962 | -0.0101 | 148.2121
11.5 | 1.4611 | 0.01043 | -0.0071 | 140.0863
12 | 1.4875 | 0.01123 | -0.0024 | 132.4577
12.5 | 1.506 | 0.01209 | 0.0036 | 124.5658
13 | 1.5139 | 0.01334 | 0.0108 | 113.4858
13.5 | 1.5298 | 0.01447 | 0.016 | 105.7222
14 | 1.5356 | 0.01619 | 0.0218 | 94.8487
14.5 | 1.5336 | 0.01874 | 0.0271 | 81.8356
15 | 1.5271 | 0.02225 | 0.0311 | 68.6337
15.5 | 1.534 | 0.02547 | 0.033 | 60.2277
16 | 1.5136 | 0.03117 | 0.0353 | 48.5595
17 | 1.4887 | 0.04267 | 0.0363 | 34.8887
17.5 | 1.4713 | 0.04953 | 0.0358 | 29.7052
18 | 1.4547 | 0.05672 | 0.0346 | 25.647
18.5 | 1.4491 | 0.06297 | 0.033 | 23.0125
19 | 1.4271 | 0.07153 | 0.0305 | 19.9511

## 93. Re 7M Mach 0.25 (1)
BIGFOIL.COM POLAR EXPORT
e343
EPPLER 343 |  |  |  | Cl Max: | 1.605 | at alpha= | 12.5 | deg
JavaFoil+Calcfoil stall+Eppler ext transition |  |  |  | L/D Max: | 163.13 | at alpha= | 8.5 | deg
Re: | 7000000 |  |  | Cd Min: | 0.00385 | at alpha= | 0 | deg
Mach: | 0.25 |  |  | Cl=0 at alpha= | -2.3934 | deg
|  |  |  | @ Cl=0.1, Cd= | 0.0062709
|  |  |  | @ Cl=0.4, Cd= | 0.0045621
|  |  |  | @ Cl=0.6, Cd= | 0.0051864
alpha (deg) | Cl | Cd | Cm | Cl/Cd
-12.5 | -0.06 | 0.07749 | -0.004 | -0.771
-12 | -0.057 | 0.07243 | -0.004 | -0.786
-11.5 | -0.142 | 0.06845 | -0.005 | -2.072
-11 | -0.189 | 0.0643 | -0.005 | -2.942
-10.5 | -0.227 | 0.0604 | -0.005 | -3.758
-10 | -0.259 | 0.0566 | -0.005 | -4.574
-9.5 | -0.285 | 0.05318 | -0.006 | -5.364
-9 | -0.306 | 0.0495 | -0.006 | -6.185
-8.5 | -0.321 | 0.0461 | -0.007 | -6.959
-8 | -0.332 | 0.04037 | -0.008 | -8.219
-7.5 | -0.399 | 0.00833 | -0.012 | -47.914
-7 | -0.391 | 0.00809 | -0.012 | -48.315
-6.5 | -0.375 | 0.00778 | -0.013 | -48.112
-6 | -0.35 | 0.00751 | -0.013 | -46.567
-5.5 | -0.318 | 0.00732 | -0.014 | -43.374
-5 | -0.279 | 0.00718 | -0.015 | -38.795
-4.5 | -0.234 | 0.00703 | -0.015 | -33.208
-4 | -0.184 | 0.00681 | -0.016 | -26.952
-3.5 | -0.13 | 0.00677 | -0.016 | -19.166
-3 | -0.073 | 0.00663 | -0.017 | -10.951
-2.5 | -0.013 | 0.00644 | -0.018 | -2.047
-2 | 0.048 | 0.00637 | -0.018 | 7.57
-1.5 | 0.111 | 0.00625 | -0.019 | 17.743
-1 | 0.174 | 0.00489 | -0.019 | 35.629
-0.5 | 0.238 | 0.00499 | -0.02 | 47.654
0 | 0.302 | 0.00385 | -0.021 | 78.315
0.5 | 0.365 | 0.0045 | -0.021 | 81.012
1 | 0.427 | 0.00461 | -0.022 | 92.715
1.5 | 0.49 | 0.00483 | -0.023 | 101.435
2 | 0.553 | 0.00505 | -0.023 | 109.528
2.5 | 0.615 | 0.00523 | -0.024 | 117.59
3 | 0.678 | 0.00544 | -0.025 | 124.722
3.5 | 0.74 | 0.0057 | -0.026 | 129.844
4 | 0.802 | 0.00599 | -0.026 | 134.055
4.5 | 0.864 | 0.00633 | -0.027 | 136.52
5 | 0.926 | 0.00664 | -0.028 | 139.405
5.5 | 0.988 | 0.00701 | -0.028 | 140.965
6 | 1.049 | 0.00744 | -0.029 | 140.994
6.5 | 1.11 | 0.00793 | -0.03 | 139.892
7 | 1.17 | 0.00841 | -0.03 | 139.118
7.5 | 1.23 | 0.00897 | -0.031 | 137.132
8 | 1.29 | 0.00982 | -0.032 | 131.307
8.5 | 1.343 | 0.00823 | -0.033 | 163.13
9 | 1.398 | 0.00889 | -0.033 | 157.358
9.5 | 1.45 | 0.01149 | -0.034 | 126.244
10 | 1.497 | 0.01261 | -0.034 | 118.738
10.5 | 1.526 | 0.01444 | -0.035 | 105.711
11 | 1.555 | 0.01672 | -0.035 | 92.996
11.5 | 1.583 | 0.01906 | -0.035 | 83.053
12 | 1.601 | 0.02176 | -0.036 | 73.589
12.5 | 1.605 | 0.02503 | -0.036 | 64.112
13 | 1.598 | 0.02882 | -0.036 | 55.469
13.5 | 1.583 | 0.0322 | -0.037 | 49.171
14 | 1.555 | 0.03638 | -0.037 | 42.743
14.5 | 1.51 | 0.04297 | -0.037 | 35.132
15 | 1.458 | 0.04708 | -0.038 | 30.96
15.5 | 1.392 | 0.05159 | -0.038 | 26.993
16 | 1.315 | 0.05662 | -0.039 | 23.217
16.5 | 1.226 | 0.06194 | -0.039 | 19.788
17 | 1.126 | 0.06817 | -0.039 | 16.521
17.5 | 1.019 | 0.0748 | -0.04 | 13.624

## 94. Re 7M Mach 0.25 (2)
BIGFOIL.COM POLAR EXPORT
e343
EPPLER 343 |  |  |  | Cl Max: | 1.5307 | at alpha= | 13.5 | deg
XFOIL ncrit=9 |  |  |  | L/D Max: | 180.254 | at alpha= | 7.5 | deg
Re: | 7000000 |  |  | Cd Min: | 0.08069 | at alpha= | 18.5 | deg
Mach: | 0.25 |  |  | Cl=0 at alpha= | -2.5009 | deg
|  |  |  | @ Cl=0.1, Cd= | 0.0069466
|  |  |  | @ Cl=0.4, Cd= | 0.0053792
|  |  |  | @ Cl=0.6, Cd= | 0.0048297
alpha (deg) | Cl | Cd | Cm | Cl/Cd
-10 | -0.3011 | 0.06958 | -0.0712 | -4.3274
-8.5 | -0.6039 | 0.01987 | -0.0453 | -30.3926
-8 | -0.5709 | 0.01679 | -0.0408 | -34.0024
-7.5 | -0.5233 | 0.01555 | -0.0382 | -33.6527
-7 | -0.4858 | 0.01243 | -0.034 | -39.0829
-6.5 | -0.4359 | 0.011 | -0.0316 | -39.6273
-6 | -0.3831 | 0.0101 | -0.0298 | -37.9307
-5.5 | -0.3299 | 0.00938 | -0.0281 | -35.1706
-5 | -0.277 | 0.00868 | -0.0263 | -31.9124
-4.5 | -0.2224 | 0.00824 | -0.025 | -26.9903
-4 | -0.1675 | 0.0079 | -0.0237 | -21.2025
-3.5 | -0.1123 | 0.00757 | -0.0226 | -14.8349
-3 | -0.0566 | 0.00736 | -0.0217 | -7.6902
-2.5 | 0.0001 | 0.00717 | -0.021 | 0.013947
-2 | 0.0567 | 0.00703 | -0.0203 | 8.0654
-1.5 | 0.1138 | 0.00692 | -0.0199 | 16.4451
-1 | 0.1714 | 0.00683 | -0.0196 | 25.0952
-0.5 | 0.2281 | 0.00673 | -0.0191 | 33.893
0 | 0.2847 | 0.00659 | -0.0187 | 43.2018
0.5 | 0.3406 | 0.00639 | -0.0182 | 53.302
1 | 0.3892 | 0.00581 | -0.0164 | 66.988
1.5 | 0.4243 | 0.00441 | -0.0121 | 96.2132
2 | 0.4839 | 0.00448 | -0.0123 | 108.0134
2.5 | 0.5437 | 0.00466 | -0.0126 | 116.6738
3 | 0.6034 | 0.00484 | -0.0129 | 124.6694
3.5 | 0.6641 | 0.00493 | -0.0135 | 134.7059
4 | 0.7241 | 0.00506 | -0.0139 | 143.1028
4.5 | 0.7834 | 0.00522 | -0.0143 | 150.0766
5 | 0.8435 | 0.00533 | -0.0148 | 158.2552
5.5 | 0.9022 | 0.00552 | -0.015 | 163.442
6 | 0.9615 | 0.00564 | -0.0153 | 170.4787
6.5 | 1.0192 | 0.00584 | -0.0154 | 174.5205
7 | 1.0774 | 0.00602 | -0.0155 | 178.9701
7.5 | 1.1338 | 0.00629 | -0.0153 | 180.2544
8 | 1.1891 | 0.00661 | -0.0149 | 179.8941
8.5 | 1.2429 | 0.00698 | -0.0142 | 178.0659
9 | 1.2953 | 0.0074 | -0.0133 | 175.0405
9.5 | 1.3432 | 0.00799 | -0.0116 | 168.1101
10 | 1.3886 | 0.00865 | -0.0095 | 160.5318
10.5 | 1.4308 | 0.00935 | -0.0068 | 153.0267
11 | 1.4668 | 0.01019 | -0.0031 | 143.945
11.5 | 1.4891 | 0.01102 | 0.0032 | 135.127
12 | 1.5111 | 0.01193 | 0.0093 | 126.6639
12.5 | 1.5229 | 0.01317 | 0.0163 | 115.634
13 | 1.5191 | 0.01512 | 0.0244 | 100.4696
13.5 | 1.5307 | 0.017 | 0.0292 | 90.0412
14 | 1.5223 | 0.02046 | 0.0343 | 74.4037
14.5 | 1.5194 | 0.02437 | 0.0374 | 62.3471
15 | 1.4945 | 0.03048 | 0.0399 | 49.0322
15.5 | 1.488 | 0.03562 | 0.041 | 41.7743
16 | 1.4565 | 0.04329 | 0.0415 | 33.6452
17 | 1.4176 | 0.05805 | 0.0396 | 24.4203
17.5 | 1.4006 | 0.06581 | 0.0376 | 21.2825
18 | 1.3858 | 0.07366 | 0.0352 | 18.8135
18.5 | 1.3808 | 0.08069 | 0.0326 | 17.1124

## 95. Re 7M Mach 0.50 (1)
BIGFOIL.COM POLAR EXPORT
e343
EPPLER 343 |  |  |  | Cl Max: | 1.562 | at alpha= | 11 | deg
JavaFoil+Calcfoil stall+Eppler ext transition |  |  |  | L/D Max: | 178.408 | at alpha= | 6 | deg
Re: | 7000000 |  |  | Cd Min: | 0.00358 | at alpha= | 0 | deg
Mach: | 0.5 |  |  | Cl=0 at alpha= | -2.3955 | deg
|  |  |  | @ Cl=0.1, Cd= | 0.0065546
|  |  |  | @ Cl=0.4, Cd= | 0.0037811
|  |  |  | @ Cl=0.6, Cd= | 0.0051262
alpha (deg) | Cl | Cd | Cm | Cl/Cd
-20 | -0.963 | 0.15331 | -0.001 | -6.285
-19.5 | -0.935 | 0.14963 | -0.002 | -6.252
-19 | -0.907 | 0.14614 | -0.002 | -6.208
-18.5 | -0.881 | 0.14075 | -0.002 | -6.256
-18 | -0.854 | 0.1368 | -0.002 | -6.243
-17.5 | -0.828 | 0.12993 | -0.002 | -6.371
-17 | -0.801 | 0.12542 | -0.002 | -6.388
-16.5 | -0.774 | 0.12212 | -0.003 | -6.342
-16 | -0.749 | 0.1202 | -0.003 | -6.227
-15.5 | -0.722 | 0.11371 | -0.003 | -6.347
-15 | -0.694 | 0.10995 | -0.003 | -6.316
-14.5 | -0.666 | 0.1059 | -0.003 | -6.292
-14 | -0.638 | 0.10279 | -0.003 | -6.208
-13.5 | -0.611 | 0.09885 | -0.004 | -6.181
-13 | -0.584 | 0.09433 | -0.004 | -6.19
-12.5 | -0.557 | 0.09187 | -0.004 | -6.061
-12 | -0.53 | 0.08685 | -0.004 | -6.1
-11.5 | -0.503 | 0.08361 | -0.005 | -6.013
-11 | -0.476 | 0.07859 | -0.005 | -6.051
-10.5 | -0.449 | 0.07005 | -0.005 | -6.404
-10 | -0.422 | 0.06408 | -0.005 | -6.579
-9.5 | -0.395 | 0.05802 | -0.006 | -6.814
-9 | -0.369 | 0.05288 | -0.007 | -6.975
-8.5 | -0.344 | 0.04707 | -0.007 | -7.3
-8 | -0.311 | 0.05087 | -0.006 | -6.119
-7.5 | -0.284 | 0.04759 | -0.007 | -5.963
-7 | -0.258 | 0.04147 | -0.008 | -6.233
-6.5 | -0.232 | 0.03796 | -0.009 | -6.105
-6 | -0.247 | 0.00819 | -0.015 | -30.194
-5.5 | -0.213 | 0.00788 | -0.016 | -27.04
-5 | -0.179 | 0.00762 | -0.016 | -23.487
-4.5 | -0.145 | 0.00741 | -0.017 | -19.525
-4 | -0.111 | 0.00722 | -0.018 | -15.309
-3.5 | -0.122 | 0.00703 | -0.018 | -17.382
-3 | -0.075 | 0.00695 | -0.019 | -10.825
-2.5 | -0.014 | 0.00674 | -0.02 | -2.097
-2 | 0.053 | 0.00665 | -0.02 | 7.92
-1.5 | 0.122 | 0.00651 | -0.021 | 18.757
-1 | 0.193 | 0.0064 | -0.022 | 30.109
-0.5 | 0.264 | 0.00632 | -0.022 | 41.744
0 | 0.336 | 0.00358 | -0.023 | 93.975
0.5 | 0.406 | 0.0038 | -0.024 | 106.812
1 | 0.476 | 0.00393 | -0.025 | 121.315
1.5 | 0.547 | 0.00412 | -0.025 | 132.819
2 | 0.616 | 0.00543 | -0.026 | 113.54
2.5 | 0.686 | 0.00571 | -0.027 | 120.248
3 | 0.755 | 0.00598 | -0.028 | 126.267
3.5 | 0.824 | 0.00639 | -0.029 | 129.069
4 | 0.893 | 0.00687 | -0.029 | 130.077
4.5 | 0.962 | 0.00729 | -0.03 | 131.979
5 | 1.03 | 0.00777 | -0.031 | 132.508
5.5 | 1.098 | 0.00835 | -0.032 | 131.511
6 | 1.161 | 0.00651 | -0.032 | 178.408
6.5 | 1.226 | 0.00706 | -0.033 | 173.627
7 | 1.29 | 0.00766 | -0.034 | 168.35
7.5 | 1.35 | 0.01092 | -0.035 | 123.585
8 | 1.401 | 0.01221 | -0.035 | 114.702
8.5 | 1.436 | 0.01438 | -0.035 | 99.849
9 | 1.473 | 0.01704 | -0.036 | 86.469
9.5 | 1.507 | 0.02029 | -0.036 | 74.266
10 | 1.536 | 0.02428 | -0.036 | 63.237
10.5 | 1.557 | 0.02855 | -0.036 | 54.532
11 | 1.562 | 0.03356 | -0.037 | 46.555
11.5 | 1.544 | 0.03957 | -0.037 | 39.022
12 | 1.427 | 0.04759 | -0.037 | 29.991
12.5 | 0.918 | 0.06507 | -0.037 | 14.113
13 | 0.947 | 0.06808 | -0.037 | 13.904
13.5 | 0.974 | 0.07135 | -0.038 | 13.657
14 | 0.998 | 0.0809 | -0.038 | 12.339
14.5 | 1.029 | 0.081 | -0.039 | 12.697
15 | 1.052 | 0.09101 | -0.039 | 11.561
15.5 | 1.084 | 0.08813 | -0.04 | 12.302
16 | 1.11 | 0.09629 | -0.04 | 11.527

## 96. Re 7M Mach 0.50 (2)
BIGFOIL.COM POLAR EXPORT
e343
EPPLER 343 |  |  |  | Cl Max: | 1.5654 | at alpha= | 11 | deg
XFOIL ncrit=9 |  |  |  | L/D Max: | 181.635 | at alpha= | 7 | deg
Re: | 7000000 |  |  | Cd Min: | 0.25233 | at alpha= | -20 | deg
Mach: | 0.5 |  |  | Cl=0 at alpha= | -2.6414 | deg
|  |  |  | @ Cl=0.1, Cd= | 0.007388
|  |  |  | @ Cl=0.4, Cd= | 0.0067158
|  |  |  | @ Cl=0.6, Cd= | 0.004945
alpha (deg) | Cl | Cd | Cm | Cl/Cd
-20 | -0.6056 | 0.25233 | 0.036 | -2.4
-19.5 | -0.5835 | 0.24522 | 0.0317 | -2.3795
-19 | -0.561 | 0.23822 | 0.0276 | -2.355
-18.5 | -0.539 | 0.23089 | 0.0235 | -2.3344
-18 | -0.5168 | 0.22398 | 0.0195 | -2.3073
-17.5 | -0.4869 | 0.21542 | 0.0128 | -2.2602
-16.5 | -0.3606 | 0.18945 | -0.0231 | -1.9034
-16 | -0.3416 | 0.18196 | -0.0263 | -1.8773
-15.5 | -0.3217 | 0.17516 | -0.0295 | -1.8366
-15 | -0.3019 | 0.16787 | -0.0329 | -1.7984
-14.5 | -0.2821 | 0.16095 | -0.0362 | -1.7527
-13 | -0.2271 | 0.13932 | -0.046 | -1.6301
-12.5 | -0.2085 | 0.13252 | -0.0492 | -1.5733
-12 | -0.1934 | 0.12507 | -0.0523 | -1.5463
-11.5 | -0.1767 | 0.11824 | -0.0554 | -1.4944
-11 | -0.162 | 0.11117 | -0.0584 | -1.4572
-10.5 | -0.148 | 0.10418 | -0.0614 | -1.4206
-10 | -0.1421 | 0.09627 | -0.0646 | -1.4761
-9.5 | -0.1312 | 0.08945 | -0.0676 | -1.4667
-9 | -0.1271 | 0.08169 | -0.0708 | -1.5559
-8.5 | -0.1248 | 0.07407 | -0.0742 | -1.6849
-8 | -0.1321 | 0.06535 | -0.0786 | -2.0214
-7.5 | -0.1538 | 0.05578 | -0.0855 | -2.7573
-7 | -0.1754 | 0.04985 | -0.0839 | -3.5186
-6.5 | -0.2039 | 0.04447 | -0.0764 | -4.5851
-6 | -0.2166 | 0.03799 | -0.0697 | -5.7015
-5.5 | -0.2174 | 0.03165 | -0.062 | -6.8689
-5 | -0.2009 | 0.02638 | -0.0548 | -7.6156
-4.5 | -0.175 | 0.02151 | -0.0477 | -8.1358
-4 | -0.1489 | 0.01526 | -0.0395 | -9.7575
-3.5 | -0.102 | 0.01008 | -0.0342 | -10.119
-3 | -0.0426 | 0.00863 | -0.031 | -4.9363
-2.5 | 0.0168 | 0.00787 | -0.028 | 2.1347
-2 | 0.0784 | 0.00746 | -0.0257 | 10.5094
-1.5 | 0.1414 | 0.00725 | -0.0239 | 19.5034
-1 | 0.2065 | 0.0071 | -0.0227 | 29.0845
-0.5 | 0.2714 | 0.00701 | -0.0217 | 38.7161
0 | 0.335 | 0.00692 | -0.0205 | 48.4104
0.5 | 0.3984 | 0.00673 | -0.0195 | 59.1976
1 | 0.4546 | 0.00623 | -0.0172 | 72.9695
1.5 | 0.4838 | 0.00465 | -0.01 | 104.043
2 | 0.5528 | 0.00483 | -0.0099 | 114.4513
2.5 | 0.6226 | 0.005 | -0.01 | 124.52
3 | 0.6921 | 0.00517 | -0.0101 | 133.8685
3.5 | 0.7611 | 0.00535 | -0.01 | 142.2617
4 | 0.8316 | 0.00547 | -0.0101 | 152.0293
4.5 | 0.901 | 0.00565 | -0.0099 | 159.469
5 | 0.9702 | 0.00586 | -0.0095 | 165.5631
5.5 | 1.0401 | 0.00605 | -0.0091 | 171.9174
6 | 1.1082 | 0.00632 | -0.0081 | 175.3481
6.5 | 1.1773 | 0.00656 | -0.0071 | 179.4665
7 | 1.2442 | 0.00685 | -0.0056 | 181.635
7.5 | 1.3085 | 0.00722 | -0.0034 | 181.2327
8 | 1.3703 | 0.00768 | -0.0006 | 178.4245
8.5 | 1.4287 | 0.0082 | 0.0029 | 174.2317
9 | 1.4741 | 0.00882 | 0.0088 | 167.1315
9.5 | 1.51 | 0.00964 | 0.0161 | 156.639
10 | 1.5369 | 0.01075 | 0.0243 | 142.9674
10.5 | 1.5569 | 0.01218 | 0.0325 | 127.8243
11 | 1.5654 | 0.01433 | 0.0406 | 109.2394
11.5 | 1.5631 | 0.01771 | 0.0471 | 88.2609
12 | 1.5464 | 0.02278 | 0.0519 | 67.8841
12.5 | 1.5217 | 0.02896 | 0.0552 | 52.5449
13 | 1.4789 | 0.03662 | 0.0574 | 40.385
14 | 1.3921 | 0.0536 | 0.0577 | 25.972
14.5 | 1.365 | 0.06181 | 0.0562 | 22.0838
15 | 1.3288 | 0.07138 | 0.0533 | 18.6159
16.5 | 1.2985 | 0.09577 | 0.0436 | 13.5585
17 | 1.2792 | 0.10558 | 0.0385 | 12.1159
17.5 | 1.2715 | 0.11454 | 0.0338 | 11.1009
18 | 1.2655 | 0.1235 | 0.0288 | 10.247
18.5 | 1.2559 | 0.13315 | 0.0231 | 9.4322
19 | 1.2496 | 0.14257 | 0.0173 | 8.7648
19.5 | 1.245 | 0.15194 | 0.0114 | 8.194
20 | 1.2418 | 0.16129 | 0.0054 | 7.6992

## 97. Re 8M Mach 0.00 (1)
BIGFOIL.COM POLAR EXPORT
e343
EPPLER 343 |  |  |  | Cl Max: | 1.617 | at alpha= | 13.5 | deg
JavaFoil+Calcfoil stall+Eppler ext transition |  |  |  | L/D Max: | 164.893 | at alpha= | 9 | deg
Re: | 8000000 |  |  | Cd Min: | 0.00459 | at alpha= | 1 | deg
Mach: | 0 |  |  | Cl=0 at alpha= | -2.3917 | deg
|  |  |  | @ Cl=0.1, Cd= | 0.0049202
|  |  |  | @ Cl=0.4, Cd= | 0.0046038
|  |  |  | @ Cl=0.6, Cd= | 0.0050425
alpha (deg) | Cl | Cd | Cm | Cl/Cd
-14.5 | -0.36 | 0.08977 | -0.003 | -4.007
-14 | -0.372 | 0.08447 | -0.003 | -4.4
-13.5 | -0.383 | 0.08003 | -0.004 | -4.784
-13 | -0.394 | 0.07543 | -0.004 | -5.217
-12.5 | -0.403 | 0.07082 | -0.004 | -5.697
-12 | -0.412 | 0.06654 | -0.005 | -6.194
-11.5 | -0.419 | 0.06245 | -0.005 | -6.715
-11 | -0.425 | 0.05803 | -0.005 | -7.327
-10.5 | -0.43 | 0.05308 | -0.006 | -8.098
-10 | -0.437 | 0.04444 | -0.007 | -9.827
-9.5 | -0.513 | 0.00917 | -0.009 | -55.98
-9 | -0.506 | 0.00876 | -0.01 | -57.758
-8.5 | -0.495 | 0.00844 | -0.01 | -58.605
-8 | -0.478 | 0.00815 | -0.011 | -58.729
-7.5 | -0.457 | 0.00793 | -0.011 | -57.67
-7 | -0.431 | 0.00769 | -0.012 | -56.105
-6.5 | -0.401 | 0.00742 | -0.012 | -54.036
-6 | -0.365 | 0.00722 | -0.013 | -50.566
-5.5 | -0.325 | 0.00701 | -0.014 | -46.396
-5 | -0.281 | 0.00688 | -0.014 | -40.8
-4.5 | -0.233 | 0.00674 | -0.015 | -34.53
-4 | -0.181 | 0.00663 | -0.015 | -27.367
-3.5 | -0.128 | 0.00654 | -0.016 | -19.525
-3 | -0.071 | 0.0063 | -0.016 | -11.297
-2.5 | -0.013 | 0.00627 | -0.017 | -2.047
-2 | 0.047 | 0.00618 | -0.018 | 7.589
-1.5 | 0.108 | 0.00473 | -0.018 | 22.726
-1 | 0.169 | 0.00477 | -0.019 | 35.354
-0.5 | 0.23 | 0.0056 | -0.019 | 41.166
0 | 0.292 | 0.00481 | -0.02 | 60.783
0.5 | 0.353 | 0.00465 | -0.021 | 75.892
1 | 0.414 | 0.00459 | -0.021 | 90.273
1.5 | 0.475 | 0.00467 | -0.022 | 101.707
2 | 0.536 | 0.00486 | -0.023 | 110.261
2.5 | 0.596 | 0.00503 | -0.023 | 118.547
3 | 0.657 | 0.00522 | -0.024 | 125.886
3.5 | 0.717 | 0.00551 | -0.025 | 130.062
4 | 0.778 | 0.00576 | -0.025 | 134.905
4.5 | 0.838 | 0.00605 | -0.026 | 138.495
5 | 0.898 | 0.00633 | -0.027 | 141.888
5.5 | 0.957 | 0.00665 | -0.027 | 143.997
6 | 1.017 | 0.00709 | -0.028 | 143.505
6.5 | 1.076 | 0.00751 | -0.029 | 143.371
7 | 1.135 | 0.00792 | -0.03 | 143.335
7.5 | 1.194 | 0.00846 | -0.03 | 141.124
8 | 1.252 | 0.00913 | -0.031 | 137.072
8.5 | 1.309 | 0.00989 | -0.032 | 132.281
9 | 1.361 | 0.00825 | -0.032 | 164.893
9.5 | 1.414 | 0.00901 | -0.033 | 157.016
10 | 1.465 | 0.00938 | -0.034 | 156.113
10.5 | 1.511 | 0.01237 | -0.034 | 122.132
11 | 1.544 | 0.01379 | -0.035 | 112.02
11.5 | 1.572 | 0.0157 | -0.035 | 100.14
12 | 1.595 | 0.01755 | -0.035 | 90.84
12.5 | 1.607 | 0.02011 | -0.036 | 79.928
13 | 1.616 | 0.02277 | -0.036 | 70.966
13.5 | 1.617 | 0.02578 | -0.036 | 62.724
14 | 1.612 | 0.02874 | -0.037 | 56.108
14.5 | 1.601 | 0.03218 | -0.037 | 49.743
15 | 1.577 | 0.03773 | -0.037 | 41.806
15.5 | 1.553 | 0.04107 | -0.038 | 37.826
16 | 1.523 | 0.0447 | -0.038 | 34.075
16.5 | 1.487 | 0.04852 | -0.039 | 30.644
17 | 1.446 | 0.05264 | -0.039 | 27.463
17.5 | 1.4 | 0.05706 | -0.039 | 24.534
18 | 1.351 | 0.06179 | -0.04 | 21.856
18.5 | 1.299 | 0.06675 | -0.04 | 19.455

## 98. Re 8M Mach 0.00 (2)
BIGFOIL.COM POLAR EXPORT
e343
EPPLER 343 |  |  |  | Cl Max: | 1.5418 | at alpha= | 15.5 | deg
XFOIL ncrit=9 |  |  |  | L/D Max: | 182.768 | at alpha= | 7.5 | deg
Re: | 8000000 |  |  | Cd Min: | 0.08107 | at alpha= | 20 | deg
Mach: | 0 |  |  | Cl=0 at alpha= | -2.4717 | deg
|  |  |  | @ Cl=0.1, Cd= | 0.0067214
|  |  |  | @ Cl=0.4, Cd= | 0.0050597
|  |  |  | @ Cl=0.6, Cd= | 0.0046178
alpha (deg) | Cl | Cd | Cm | Cl/Cd
-13.5 | -0.8706 | 0.03151 | -0.0775 | -27.6293
-12.5 | -0.8179 | 0.03097 | -0.069 | -26.4094
-12 | -0.9137 | 0.01985 | -0.049 | -46.0302
-11.5 | -0.8834 | 0.01818 | -0.045 | -48.5919
-11 | -0.8519 | 0.01633 | -0.041 | -52.1678
-10.5 | -0.8142 | 0.01486 | -0.0379 | -54.7914
-10 | -0.7733 | 0.01354 | -0.0352 | -57.1123
-9.5 | -0.7279 | 0.01263 | -0.0333 | -57.6326
-9 | -0.681 | 0.0118 | -0.0315 | -57.7119
-8.5 | -0.6335 | 0.01095 | -0.0298 | -57.8539
-8 | -0.584 | 0.01032 | -0.0284 | -56.5891
-7.5 | -0.533 | 0.00986 | -0.0272 | -54.0568
-7 | -0.4829 | 0.00927 | -0.0259 | -52.0928
-6.5 | -0.4314 | 0.0088 | -0.0248 | -49.0227
-6 | -0.3791 | 0.00845 | -0.0239 | -44.8639
-5.5 | -0.3267 | 0.00814 | -0.023 | -40.1351
-5 | -0.274 | 0.00782 | -0.0221 | -35.0384
-4.5 | -0.2203 | 0.00759 | -0.0215 | -29.025
-4 | -0.1667 | 0.00739 | -0.0208 | -22.5575
-3.5 | -0.1126 | 0.00718 | -0.0203 | -15.6825
-3 | -0.0583 | 0.00704 | -0.0198 | -8.2812
-2.5 | -0.0031 | 0.00691 | -0.0195 | -0.44863
-2 | 0.0517 | 0.0068 | -0.0191 | 7.6029
-1.5 | 0.107 | 0.00671 | -0.0189 | 15.9463
-1 | 0.1627 | 0.00662 | -0.0188 | 24.577
-0.5 | 0.2174 | 0.00652 | -0.0185 | 33.3436
0 | 0.2723 | 0.00639 | -0.0182 | 42.6135
0.5 | 0.3267 | 0.00621 | -0.0179 | 52.6087
1 | 0.3767 | 0.0058 | -0.0169 | 64.9483
1.5 | 0.4151 | 0.00458 | -0.0139 | 90.6332
2 | 0.4675 | 0.00428 | -0.0132 | 109.229
2.5 | 0.5248 | 0.00442 | -0.0135 | 118.733
3 | 0.582 | 0.00459 | -0.0138 | 126.7974
3.5 | 0.6402 | 0.00468 | -0.0145 | 136.7949
4 | 0.6975 | 0.00481 | -0.015 | 145.0104
4.5 | 0.7545 | 0.00495 | -0.0155 | 152.4242
5 | 0.812 | 0.00505 | -0.0161 | 160.7921
5.5 | 0.868 | 0.00524 | -0.0164 | 165.6489
6 | 0.9248 | 0.00536 | -0.017 | 172.5373
6.5 | 0.9799 | 0.00558 | -0.0173 | 175.6093
7 | 1.0348 | 0.00576 | -0.0175 | 179.6528
7.5 | 1.0893 | 0.00596 | -0.0178 | 182.7685
8 | 1.1418 | 0.00627 | -0.0177 | 182.1053
8.5 | 1.1932 | 0.00661 | -0.0175 | 180.5144
9 | 1.2425 | 0.00706 | -0.0169 | 175.9915
9.5 | 1.2914 | 0.00749 | -0.0163 | 172.4166
10 | 1.3355 | 0.00813 | -0.0149 | 164.2681
10.5 | 1.3789 | 0.00876 | -0.0134 | 157.4087
11 | 1.4197 | 0.00943 | -0.0116 | 150.5514
11.5 | 1.4554 | 0.01023 | -0.0088 | 142.2678
12 | 1.4864 | 0.01103 | -0.0052 | 134.7597
12.5 | 1.5041 | 0.01186 | 0.001 | 126.8212
13 | 1.5139 | 0.01303 | 0.0079 | 116.1857
13.5 | 1.5338 | 0.01396 | 0.0127 | 109.8711
14 | 1.541 | 0.01546 | 0.0186 | 99.6766
14.5 | 1.5406 | 0.01767 | 0.0242 | 87.1873
15 | 1.5386 | 0.02058 | 0.0285 | 74.7619
15.5 | 1.5418 | 0.02376 | 0.0312 | 64.8906
16 | 1.5311 | 0.02841 | 0.0335 | 53.893
16.5 | 1.5293 | 0.03281 | 0.0346 | 46.6108
17 | 1.5133 | 0.03878 | 0.0353 | 39.0227
17.5 | 1.4972 | 0.04523 | 0.0351 | 33.1019
18.5 | 1.4764 | 0.05815 | 0.0329 | 25.3895
19 | 1.4534 | 0.06656 | 0.0307 | 21.8359
19.5 | 1.4428 | 0.07381 | 0.0283 | 19.5475
20 | 1.4346 | 0.08107 | 0.0255 | 17.6958

## 99. Re 8M Mach 0.10 (1)
BIGFOIL.COM POLAR EXPORT
e343
EPPLER 343 |  |  |  | Cl Max: | 1.614 | at alpha= | 13 | deg
JavaFoil+Calcfoil stall+Eppler ext transition |  |  |  | L/D Max: | 163.895 | at alpha= | 9 | deg
Re: | 8000000 |  |  | Cd Min: | 0.00458 | at alpha= | 1 | deg
Mach: | 0.1 |  |  | Cl=0 at alpha= | -2.3917 | deg
|  |  |  | @ Cl=0.1, Cd= | 0.0049202
|  |  |  | @ Cl=0.4, Cd= | 0.0046036
|  |  |  | @ Cl=0.6, Cd= | 0.0050625
alpha (deg) | Cl | Cd | Cm | Cl/Cd
-14 | -0.333 | 0.08606 | -0.003 | -3.871
-13.5 | -0.347 | 0.08097 | -0.004 | -4.284
-13 | -0.36 | 0.07657 | -0.004 | -4.7
-12.5 | -0.372 | 0.07189 | -0.004 | -5.181
-12 | -0.384 | 0.06751 | -0.004 | -5.685
-11.5 | -0.394 | 0.0633 | -0.005 | -6.221
-11 | -0.402 | 0.0593 | -0.005 | -6.78
-10.5 | -0.409 | 0.05482 | -0.006 | -7.457
-10 | -0.413 | 0.05076 | -0.006 | -8.135
-9.5 | -0.492 | 0.00972 | -0.009 | -50.586
-9 | -0.493 | 0.00885 | -0.01 | -55.641
-8.5 | -0.484 | 0.0085 | -0.011 | -56.92
-8 | -0.47 | 0.00823 | -0.011 | -57.127
-7.5 | -0.451 | 0.00795 | -0.012 | -56.783
-7 | -0.427 | 0.00773 | -0.012 | -55.311
-6.5 | -0.398 | 0.00748 | -0.013 | -53.219
-6 | -0.364 | 0.00725 | -0.013 | -50.137
-5.5 | -0.324 | 0.00707 | -0.014 | -45.911
-5 | -0.281 | 0.00691 | -0.014 | -40.628
-4.5 | -0.233 | 0.00672 | -0.015 | -34.692
-4 | -0.182 | 0.00658 | -0.015 | -27.631
-3.5 | -0.128 | 0.00657 | -0.016 | -19.461
-3 | -0.071 | 0.00635 | -0.017 | -11.258
-2.5 | -0.013 | 0.00622 | -0.017 | -2.072
-2 | 0.047 | 0.00618 | -0.018 | 7.614
-1.5 | 0.108 | 0.00473 | -0.018 | 22.866
-1 | 0.17 | 0.0048 | -0.019 | 35.366
-0.5 | 0.232 | 0.00488 | -0.02 | 47.441
0 | 0.294 | 0.00482 | -0.02 | 60.934
0.5 | 0.355 | 0.00467 | -0.021 | 76.018
1 | 0.416 | 0.00458 | -0.022 | 90.914
1.5 | 0.477 | 0.00466 | -0.022 | 102.416
2 | 0.538 | 0.00486 | -0.023 | 110.851
2.5 | 0.599 | 0.00506 | -0.023 | 118.458
3 | 0.66 | 0.00521 | -0.024 | 126.624
3.5 | 0.721 | 0.00552 | -0.025 | 130.614
4 | 0.781 | 0.00578 | -0.026 | 135.08
4.5 | 0.842 | 0.00606 | -0.026 | 138.85
5 | 0.902 | 0.00639 | -0.027 | 141.26
5.5 | 0.962 | 0.00667 | -0.028 | 144.195
6 | 1.022 | 0.00712 | -0.028 | 143.622
6.5 | 1.081 | 0.00753 | -0.029 | 143.686
7 | 1.141 | 0.00796 | -0.03 | 143.318
7.5 | 1.199 | 0.00856 | -0.03 | 140.083
8 | 1.257 | 0.00924 | -0.031 | 136.14
8.5 | 1.315 | 0.01003 | -0.032 | 131.105
9 | 1.367 | 0.00834 | -0.032 | 163.895
9.5 | 1.42 | 0.00912 | -0.033 | 155.749
10 | 1.47 | 0.00951 | -0.034 | 154.512
10.5 | 1.517 | 0.01257 | -0.034 | 120.606
11 | 1.545 | 0.01419 | -0.035 | 108.89
11.5 | 1.574 | 0.01617 | -0.035 | 97.359
12 | 1.596 | 0.01807 | -0.035 | 88.35
12.5 | 1.608 | 0.02072 | -0.036 | 77.603
13 | 1.614 | 0.0236 | -0.036 | 68.386
13.5 | 1.614 | 0.02656 | -0.036 | 60.766
14 | 1.607 | 0.0297 | -0.037 | 54.089
14.5 | 1.592 | 0.03319 | -0.037 | 47.951
15 | 1.565 | 0.0388 | -0.037 | 40.333
15.5 | 1.536 | 0.04235 | -0.038 | 36.275
16 | 1.501 | 0.04617 | -0.038 | 32.509
16.5 | 1.459 | 0.05008 | -0.039 | 29.14
17 | 1.412 | 0.05434 | -0.039 | 25.992
17.5 | 1.36 | 0.05901 | -0.039 | 23.054
18 | 1.305 | 0.06403 | -0.04 | 20.381

## 100. Re 8M Mach 0.10 (2)
BIGFOIL.COM POLAR EXPORT
e343
EPPLER 343 |  |  |  | Cl Max: | 1.5397 | at alpha= | 14 | deg
XFOIL ncrit=9 |  |  |  | L/D Max: | 183.055 | at alpha= | 7.5 | deg
Re: | 8000000 |  |  | Cd Min: | 0.0703 | at alpha= | 19 | deg
Mach: | 0.1 |  |  | Cl=0 at alpha= | -2.4746 | deg
|  |  |  | @ Cl=0.1, Cd= | 0.0067244
|  |  |  | @ Cl=0.4, Cd= | 0.0051348
|  |  |  | @ Cl=0.6, Cd= | 0.0046221
alpha (deg) | Cl | Cd | Cm | Cl/Cd
-12 | -0.8346 | 0.02796 | -0.0616 | -29.8498
-11.5 | -0.7294 | 0.03795 | -0.0645 | -19.22
-11 | -0.8307 | 0.01945 | -0.0467 | -42.7095
-10.5 | -0.8027 | 0.01706 | -0.0421 | -47.0516
-10 | -0.7712 | 0.0147 | -0.0379 | -52.4626
-9.5 | -0.7282 | 0.01348 | -0.0354 | -54.0208
-9 | -0.6826 | 0.01241 | -0.0332 | -55.004
-8.5 | -0.6357 | 0.01138 | -0.0312 | -55.8612
-8 | -0.5863 | 0.01065 | -0.0296 | -55.0516
-7.5 | -0.5351 | 0.01013 | -0.0283 | -52.8233
-7 | -0.485 | 0.00946 | -0.0268 | -51.2685
-6.5 | -0.4333 | 0.00894 | -0.0256 | -48.4676
-6 | -0.3807 | 0.00856 | -0.0246 | -44.4743
-5.5 | -0.328 | 0.00821 | -0.0236 | -39.9513
-5 | -0.2752 | 0.00788 | -0.0226 | -34.9239
-4.5 | -0.2212 | 0.00763 | -0.0219 | -28.9908
-4 | -0.1672 | 0.00743 | -0.0212 | -22.5034
-3.5 | -0.1128 | 0.0072 | -0.0206 | -15.6667
-3 | -0.0583 | 0.00706 | -0.02 | -8.2578
-2.5 | -0.0028 | 0.00692 | -0.0197 | -0.40462
-2 | 0.0523 | 0.00681 | -0.0193 | 7.6799
-1.5 | 0.108 | 0.00671 | -0.019 | 16.0954
-1 | 0.164 | 0.00663 | -0.0189 | 24.736
-0.5 | 0.219 | 0.00653 | -0.0186 | 33.5375
0 | 0.2743 | 0.0064 | -0.0183 | 42.8594
0.5 | 0.329 | 0.00623 | -0.018 | 52.809
1 | 0.3792 | 0.00581 | -0.017 | 65.2668
1.5 | 0.4174 | 0.00457 | -0.0138 | 91.3348
2 | 0.4703 | 0.00429 | -0.0131 | 109.627
2.5 | 0.5279 | 0.00443 | -0.0134 | 119.1648
3 | 0.5856 | 0.0046 | -0.0138 | 127.3043
3.5 | 0.6442 | 0.00469 | -0.0144 | 137.3561
4 | 0.7018 | 0.00482 | -0.0149 | 145.6017
4.5 | 0.7593 | 0.00496 | -0.0154 | 153.0847
5 | 0.8171 | 0.00507 | -0.0159 | 161.1637
5.5 | 0.8735 | 0.00526 | -0.0163 | 166.0646
6 | 0.9308 | 0.00538 | -0.0168 | 173.0112
6.5 | 0.9863 | 0.0056 | -0.0171 | 176.125
7 | 1.0415 | 0.0058 | -0.0173 | 179.569
7.5 | 1.0965 | 0.00599 | -0.0175 | 183.0551
8 | 1.1492 | 0.0063 | -0.0174 | 182.4127
8.5 | 1.201 | 0.00666 | -0.0171 | 180.3303
9 | 1.2507 | 0.0071 | -0.0164 | 176.1549
9.5 | 1.2999 | 0.00754 | -0.0157 | 172.4005
10 | 1.3441 | 0.00819 | -0.0142 | 164.1148
10.5 | 1.3869 | 0.00885 | -0.0125 | 156.7119
11 | 1.428 | 0.00951 | -0.0105 | 150.1577
11.5 | 1.463 | 0.01033 | -0.0075 | 141.6263
12 | 1.4908 | 0.01112 | -0.0031 | 134.0647
12.5 | 1.5074 | 0.01201 | 0.0033 | 125.5121
13 | 1.5158 | 0.01326 | 0.0105 | 114.3137
13.5 | 1.5348 | 0.01428 | 0.0153 | 107.479
14 | 1.5397 | 0.01598 | 0.0213 | 96.3517
14.5 | 1.5384 | 0.01843 | 0.0267 | 83.4726
15 | 1.5337 | 0.02176 | 0.0307 | 70.4825
15.5 | 1.5382 | 0.02507 | 0.0329 | 61.3562
16 | 1.5214 | 0.03043 | 0.0351 | 49.9967
16.5 | 1.5181 | 0.03512 | 0.036 | 43.2261
17 | 1.4999 | 0.04149 | 0.0364 | 36.1509
17.5 | 1.4816 | 0.04843 | 0.0359 | 30.5926
19 | 1.4381 | 0.0703 | 0.0307 | 20.4566

## 101. Re 8M Mach 0.25 (1)
BIGFOIL.COM POLAR EXPORT
e343
EPPLER 343 |  |  |  | Cl Max: | 1.607 | at alpha= | 12.5 | deg
JavaFoil+Calcfoil stall+Eppler ext transition |  |  |  | L/D Max: | 163.112 | at alpha= | 8.5 | deg
Re: | 8000000 |  |  | Cd Min: | 0.00451 | at alpha= | 0 | deg
Mach: | 0.25 |  |  | Cl=0 at alpha= | -2.3934 | deg
|  |  |  | @ Cl=0.1, Cd= | 0.0061292
|  |  |  | @ Cl=0.4, Cd= | 0.0046305
|  |  |  | @ Cl=0.6, Cd= | 0.0050889
alpha (deg) | Cl | Cd | Cm | Cl/Cd
-12.5 | -0.06 | 0.07666 | -0.004 | -0.78
-12 | -0.057 | 0.07166 | -0.004 | -0.795
-11.5 | -0.142 | 0.06763 | -0.005 | -2.099
-11 | -0.189 | 0.06357 | -0.005 | -2.979
-10.5 | -0.227 | 0.05927 | -0.005 | -3.839
-10 | -0.259 | 0.05568 | -0.006 | -4.659
-9.5 | -0.286 | 0.05172 | -0.006 | -5.534
-9 | -0.307 | 0.04801 | -0.006 | -6.4
-8.5 | -0.324 | 0.04302 | -0.007 | -7.526
-8 | -0.398 | 0.00853 | -0.011 | -46.703
-7.5 | -0.399 | 0.00817 | -0.012 | -48.855
-7 | -0.391 | 0.0079 | -0.012 | -49.489
-6.5 | -0.375 | 0.00761 | -0.013 | -49.201
-6 | -0.35 | 0.00742 | -0.013 | -47.152
-5.5 | -0.318 | 0.0072 | -0.014 | -44.141
-5 | -0.279 | 0.00701 | -0.015 | -39.732
-4.5 | -0.234 | 0.00692 | -0.015 | -33.78
-4 | -0.184 | 0.00665 | -0.016 | -27.623
-3.5 | -0.13 | 0.00661 | -0.016 | -19.624
-3 | -0.073 | 0.00648 | -0.017 | -11.216
-2.5 | -0.013 | 0.0063 | -0.018 | -2.093
-2 | 0.048 | 0.00622 | -0.018 | 7.758
-1.5 | 0.111 | 0.00611 | -0.019 | 18.128
-1 | 0.174 | 0.00477 | -0.019 | 36.521
-0.5 | 0.238 | 0.0049 | -0.02 | 48.546
0 | 0.302 | 0.00451 | -0.021 | 66.927
0.5 | 0.365 | 0.00467 | -0.021 | 78.033
1 | 0.427 | 0.0046 | -0.022 | 92.93
1.5 | 0.49 | 0.00474 | -0.023 | 103.432
2 | 0.553 | 0.00496 | -0.023 | 111.445
2.5 | 0.615 | 0.00513 | -0.024 | 119.995
3 | 0.678 | 0.00532 | -0.025 | 127.525
3.5 | 0.74 | 0.00569 | -0.026 | 130.125
4 | 0.802 | 0.00595 | -0.026 | 134.786
4.5 | 0.864 | 0.00623 | -0.027 | 138.661
5 | 0.926 | 0.00658 | -0.028 | 140.791
5.5 | 0.988 | 0.00691 | -0.028 | 142.963
6 | 1.049 | 0.00742 | -0.029 | 141.375
6.5 | 1.11 | 0.00788 | -0.03 | 140.828
7 | 1.17 | 0.00829 | -0.03 | 141.108
7.5 | 1.23 | 0.00904 | -0.031 | 136.074
8 | 1.29 | 0.00981 | -0.032 | 131.472
8.5 | 1.343 | 0.00823 | -0.033 | 163.112
9 | 1.398 | 0.00887 | -0.033 | 157.673
9.5 | 1.45 | 0.01146 | -0.034 | 126.556
10 | 1.498 | 0.01256 | -0.035 | 119.247
10.5 | 1.527 | 0.0144 | -0.035 | 106.005
11 | 1.557 | 0.01646 | -0.035 | 94.61
11.5 | 1.585 | 0.01866 | -0.035 | 84.925
12 | 1.603 | 0.02139 | -0.036 | 74.937
12.5 | 1.607 | 0.02447 | -0.036 | 65.668
13 | 1.601 | 0.02808 | -0.036 | 57.01
13.5 | 1.586 | 0.03142 | -0.037 | 50.469
14 | 1.557 | 0.03549 | -0.037 | 43.876
14.5 | 1.512 | 0.04177 | -0.037 | 36.209
15 | 1.46 | 0.04585 | -0.038 | 31.841
15.5 | 1.395 | 0.05023 | -0.038 | 27.763
16 | 1.317 | 0.05517 | -0.039 | 23.864
16.5 | 1.227 | 0.06043 | -0.039 | 20.313
17 | 1.128 | 0.06649 | -0.039 | 16.964
17.5 | 1.02 | 0.07306 | -0.04 | 13.968

## 102. Re 8M Mach 0.25 (2)
BIGFOIL.COM POLAR EXPORT
e343
EPPLER 343 |  |  |  | Cl Max: | 1.5374 | at alpha= | 13.5 | deg
XFOIL ncrit=9 |  |  |  | L/D Max: | 183.819 | at alpha= | 7.5 | deg
Re: | 8000000 |  |  | Cd Min: | 0.12222 | at alpha= | -12.5 | deg
Mach: | 0.25 |  |  | Cl=0 at alpha= | -2.493 | deg
|  |  |  | @ Cl=0.1, Cd= | 0.0067931
|  |  |  | @ Cl=0.4, Cd= | 0.0056489
|  |  |  | @ Cl=0.6, Cd= | 0.004637
alpha (deg) | Cl | Cd | Cm | Cl/Cd
-12.5 | -0.2416 | 0.12222 | -0.0486 | -1.9768
-12 | -0.2341 | 0.11444 | -0.0516 | -2.0456
-11.5 | -0.2234 | 0.10777 | -0.0544 | -2.0729
-11 | -0.2298 | 0.09791 | -0.0584 | -2.3471
-10.5 | -0.2314 | 0.08941 | -0.0618 | -2.5881
-8.5 | -0.6156 | 0.01838 | -0.0437 | -33.4929
-8 | -0.5864 | 0.01471 | -0.0385 | -39.864
-7.5 | -0.5371 | 0.01354 | -0.0361 | -39.6677
-7 | -0.4927 | 0.01134 | -0.0328 | -43.448
-6.5 | -0.4414 | 0.01023 | -0.0307 | -43.1476
-6 | -0.3878 | 0.0095 | -0.029 | -40.8211
-5.5 | -0.3338 | 0.00889 | -0.0274 | -37.5478
-5 | -0.2803 | 0.00832 | -0.0257 | -33.6899
-4.5 | -0.2251 | 0.00795 | -0.0245 | -28.3145
-4 | -0.1696 | 0.00765 | -0.0233 | -22.1699
-3.5 | -0.114 | 0.00736 | -0.0223 | -15.4891
-3 | -0.0578 | 0.00717 | -0.0215 | -8.0614
-2.5 | -0.0008 | 0.007 | -0.0208 | -0.11429
-2 | 0.0561 | 0.0069 | -0.0203 | 8.1304
-1.5 | 0.1136 | 0.00676 | -0.0198 | 16.8047
-1 | 0.1711 | 0.00669 | -0.0195 | 25.5755
-0.5 | 0.2282 | 0.00659 | -0.0191 | 34.6282
0 | 0.2852 | 0.00645 | -0.0188 | 44.2171
0.5 | 0.3412 | 0.0063 | -0.0183 | 54.1587
1 | 0.3932 | 0.0059 | -0.0171 | 66.6441
1.5 | 0.4303 | 0.00453 | -0.0134 | 94.989
2 | 0.4858 | 0.00435 | -0.0128 | 111.6782
2.5 | 0.5453 | 0.00451 | -0.013 | 120.9091
3 | 0.6056 | 0.00465 | -0.0134 | 130.2366
3.5 | 0.6661 | 0.00476 | -0.0139 | 139.937
4 | 0.7256 | 0.00492 | -0.0143 | 147.4797
4.5 | 0.7858 | 0.00503 | -0.0148 | 156.2227
5 | 0.8453 | 0.00518 | -0.0152 | 163.1853
5.5 | 0.9045 | 0.00535 | -0.0155 | 169.0654
6 | 0.9638 | 0.0055 | -0.0158 | 175.2364
6.5 | 1.0219 | 0.00571 | -0.0159 | 178.9667
7 | 1.079 | 0.00597 | -0.0159 | 180.737
7.5 | 1.136 | 0.00618 | -0.0158 | 183.8188
8 | 1.1906 | 0.00652 | -0.0152 | 182.6074
8.5 | 1.2438 | 0.00693 | -0.0144 | 179.4805
9 | 1.2964 | 0.00734 | -0.0136 | 176.6213
9.5 | 1.3455 | 0.00788 | -0.0121 | 170.7487
10 | 1.3902 | 0.00857 | -0.0098 | 162.217
10.5 | 1.4316 | 0.00931 | -0.007 | 153.7701
11 | 1.4703 | 0.01005 | -0.0037 | 146.2985
11.5 | 1.4923 | 0.01091 | 0.0026 | 136.7828
12 | 1.5159 | 0.01175 | 0.0085 | 129.0128
12.5 | 1.5251 | 0.01307 | 0.016 | 116.6871
13 | 1.5223 | 0.01498 | 0.024 | 101.6222
13.5 | 1.5374 | 0.01666 | 0.0286 | 92.2809
14 | 1.5265 | 0.02015 | 0.0341 | 75.7568
14.5 | 1.5211 | 0.02418 | 0.0374 | 62.9074
15 | 1.5014 | 0.02985 | 0.0399 | 50.2982
15.5 | 1.4996 | 0.03457 | 0.0409 | 43.3787
16 | 1.4653 | 0.04238 | 0.0416 | 34.5753
16.5 | 1.4563 | 0.04848 | 0.0412 | 30.0392
17 | 1.4263 | 0.05706 | 0.0399 | 24.9965
17.5 | 1.4119 | 0.06445 | 0.0381 | 21.9069
18 | 1.394 | 0.07267 | 0.0356 | 19.1826
18.5 | 1.3888 | 0.0797 | 0.033 | 17.4253

## 103. Re 8M Mach 0.50 (1)
BIGFOIL.COM POLAR EXPORT
e343
EPPLER 343 |  |  |  | Cl Max: | 1.564 | at alpha= | 11 | deg
JavaFoil+Calcfoil stall+Eppler ext transition |  |  |  | L/D Max: | 179.77 | at alpha= | 6 | deg
Re: | 8000000 |  |  | Cd Min: | 0.00379 | at alpha= | 0.5 | deg
Mach: | 0.5 |  |  | Cl=0 at alpha= | -2.3955 | deg
|  |  |  | @ Cl=0.1, Cd= | 0.006381
|  |  |  | @ Cl=0.4, Cd= | 0.0039717
|  |  |  | @ Cl=0.6, Cd= | 0.0050301
alpha (deg) | Cl | Cd | Cm | Cl/Cd
-20 | -0.964 | 0.15139 | -0.001 | -6.369
-19.5 | -0.936 | 0.14743 | -0.002 | -6.352
-19 | -0.908 | 0.14396 | -0.002 | -6.308
-18.5 | -0.881 | 0.13976 | -0.002 | -6.302
-18 | -0.854 | 0.13572 | -0.002 | -6.294
-17.5 | -0.828 | 0.12802 | -0.002 | -6.467
-17 | -0.801 | 0.12509 | -0.002 | -6.406
-16.5 | -0.775 | 0.11923 | -0.003 | -6.497
-16 | -0.749 | 0.11987 | -0.003 | -6.246
-15.5 | -0.722 | 0.11367 | -0.003 | -6.351
-15 | -0.695 | 0.10814 | -0.003 | -6.424
-14.5 | -0.667 | 0.10439 | -0.003 | -6.388
-14 | -0.639 | 0.10096 | -0.004 | -6.325
-13.5 | -0.611 | 0.09796 | -0.004 | -6.238
-13 | -0.584 | 0.09324 | -0.004 | -6.264
-12.5 | -0.557 | 0.09055 | -0.004 | -6.15
-12 | -0.53 | 0.08557 | -0.004 | -6.192
-11.5 | -0.503 | 0.08266 | -0.005 | -6.083
-11 | -0.476 | 0.07742 | -0.005 | -6.143
-10.5 | -0.449 | 0.06919 | -0.005 | -6.485
-10 | -0.422 | 0.06332 | -0.006 | -6.66
-9.5 | -0.396 | 0.05726 | -0.006 | -6.912
-9 | -0.369 | 0.05205 | -0.007 | -7.099
-8.5 | -0.345 | 0.04511 | -0.008 | -7.658
-8 | -0.312 | 0.05034 | -0.006 | -6.188
-7.5 | -0.284 | 0.04713 | -0.007 | -6.025
-7 | -0.26 | 0.04013 | -0.008 | -6.467
-6.5 | -0.234 | 0.03526 | -0.01 | -6.637
-6 | -0.247 | 0.00803 | -0.015 | -30.795
-5.5 | -0.213 | 0.00773 | -0.016 | -27.565
-5 | -0.179 | 0.00745 | -0.016 | -24.031
-4.5 | -0.145 | 0.00723 | -0.017 | -20.017
-4 | -0.111 | 0.0071 | -0.018 | -15.574
-3.5 | -0.122 | 0.00685 | -0.018 | -17.836
-3 | -0.075 | 0.00677 | -0.019 | -11.107
-2.5 | -0.014 | 0.00663 | -0.02 | -2.133
-2 | 0.053 | 0.00649 | -0.02 | 8.119
-1.5 | 0.122 | 0.00633 | -0.021 | 19.301
-1 | 0.193 | 0.0063 | -0.022 | 30.631
-0.5 | 0.264 | 0.00622 | -0.022 | 42.451
0 | 0.336 | 0.00591 | -0.023 | 56.911
0.5 | 0.406 | 0.00379 | -0.024 | 107.092
1 | 0.476 | 0.00393 | -0.025 | 121.239
1.5 | 0.547 | 0.00407 | -0.025 | 134.462
2 | 0.616 | 0.00532 | -0.026 | 115.922
2.5 | 0.686 | 0.00559 | -0.027 | 122.746
3 | 0.755 | 0.00597 | -0.028 | 126.605
3.5 | 0.824 | 0.00631 | -0.029 | 130.746
4 | 0.893 | 0.00676 | -0.029 | 132.065
4.5 | 0.962 | 0.00715 | -0.03 | 134.424
5 | 1.03 | 0.00761 | -0.031 | 135.329
5.5 | 1.098 | 0.00833 | -0.032 | 131.705
6 | 1.161 | 0.00646 | -0.032 | 179.77
6.5 | 1.226 | 0.00697 | -0.033 | 175.821
7 | 1.289 | 0.00994 | -0.034 | 129.721
7.5 | 1.35 | 0.01091 | -0.035 | 123.749
8 | 1.4 | 0.01228 | -0.035 | 114.015
8.5 | 1.437 | 0.01431 | -0.035 | 100.37
9 | 1.474 | 0.01697 | -0.036 | 86.863
9.5 | 1.508 | 0.02016 | -0.036 | 74.814
10 | 1.537 | 0.02397 | -0.036 | 64.13
10.5 | 1.558 | 0.02813 | -0.036 | 55.389
11 | 1.564 | 0.03274 | -0.037 | 47.77
11.5 | 1.546 | 0.03892 | -0.037 | 39.713
12 | 1.429 | 0.04665 | -0.037 | 30.632
12.5 | 0.919 | 0.06359 | -0.037 | 14.46
13 | 0.948 | 0.06659 | -0.037 | 14.234
13.5 | 0.976 | 0.06972 | -0.038 | 13.998
14 | 1 | 0.0788 | -0.038 | 12.687
14.5 | 1.03 | 0.07889 | -0.039 | 13.06
15 | 1.054 | 0.08858 | -0.039 | 11.896
15.5 | 1.086 | 0.08564 | -0.04 | 12.685
16 | 1.111 | 0.09401 | -0.04 | 11.822

## 104. Re 8M Mach 0.50 (2)
BIGFOIL.COM POLAR EXPORT
e343
EPPLER 343 |  |  |  | Cl Max: | 1.5694 | at alpha= | 11 | deg
XFOIL ncrit=9 |  |  |  | L/D Max: | 186.637 | at alpha= | 7 | deg
Re: | 8000000 |  |  | Cd Min: | 0.14673 | at alpha= | -13.5 | deg
Mach: | 0.5 |  |  | Cl=0 at alpha= | -2.6246 | deg
|  |  |  | @ Cl=0.1, Cd= | 0.0072053
|  |  |  | @ Cl=0.4, Cd= | 0.0065887
|  |  |  | @ Cl=0.6, Cd= | 0.0047549
alpha (deg) | Cl | Cd | Cm | Cl/Cd
-13.5 | -0.2425 | 0.14673 | -0.0431 | -1.6527
-13 | -0.2256 | 0.13924 | -0.0464 | -1.6202
-12.5 | -0.207 | 0.13245 | -0.0496 | -1.5629
-12 | -0.1921 | 0.12499 | -0.0527 | -1.5369
-11.5 | -0.1753 | 0.11817 | -0.0558 | -1.4835
-11 | -0.1606 | 0.11108 | -0.0589 | -1.4458
-10.5 | -0.1466 | 0.10411 | -0.0618 | -1.4081
-10 | -0.1409 | 0.09616 | -0.0652 | -1.4653
-9.5 | -0.13 | 0.08933 | -0.0681 | -1.4553
-9 | -0.1263 | 0.08145 | -0.0714 | -1.5506
-8.5 | -0.1244 | 0.07376 | -0.0748 | -1.6866
-8 | -0.1322 | 0.06503 | -0.0792 | -2.0329
-7.5 | -0.1578 | 0.05516 | -0.0862 | -2.8608
-7 | -0.1767 | 0.04957 | -0.0841 | -3.5647
-6.5 | -0.205 | 0.04424 | -0.0766 | -4.6338
-6 | -0.2189 | 0.03764 | -0.0696 | -5.8156
-5.5 | -0.2217 | 0.03093 | -0.0616 | -7.1678
-5 | -0.206 | 0.02555 | -0.0541 | -8.0626
-4 | -0.1512 | 0.01471 | -0.0391 | -10.2787
-3.5 | -0.104 | 0.00969 | -0.0339 | -10.7327
-3 | -0.0449 | 0.00834 | -0.0306 | -5.3837
-2.5 | 0.0149 | 0.00763 | -0.0276 | 1.9528
-2 | 0.0768 | 0.00727 | -0.0254 | 10.564
-1.5 | 0.1413 | 0.00709 | -0.0239 | 19.9295
-1 | 0.2062 | 0.00693 | -0.0227 | 29.7547
-0.5 | 0.2712 | 0.00687 | -0.0217 | 39.476
0 | 0.3358 | 0.00676 | -0.0207 | 49.6746
0.5 | 0.3997 | 0.00659 | -0.0197 | 60.6525
1 | 0.46 | 0.00633 | -0.0182 | 72.6698
1.5 | 0.4873 | 0.00458 | -0.0107 | 106.3974
2 | 0.5555 | 0.00464 | -0.0105 | 119.7198
2.5 | 0.6252 | 0.00482 | -0.0106 | 129.7095
3 | 0.6944 | 0.00501 | -0.0106 | 138.6028
3.5 | 0.7645 | 0.00514 | -0.0107 | 148.7354
4 | 0.8347 | 0.00529 | -0.0108 | 157.7883
4.5 | 0.9037 | 0.00549 | -0.0105 | 164.6084
5 | 0.9742 | 0.00565 | -0.0103 | 172.4248
5.5 | 1.0431 | 0.00588 | -0.0097 | 177.398
6 | 1.1128 | 0.0061 | -0.009 | 182.4262
6.5 | 1.1803 | 0.00641 | -0.0077 | 184.1342
7 | 1.2486 | 0.00669 | -0.0064 | 186.6368
7.5 | 1.3141 | 0.00707 | -0.0043 | 185.8699
8 | 1.3758 | 0.00751 | -0.0015 | 183.1957
8.5 | 1.4349 | 0.00801 | 0.0019 | 179.1386
9.5 | 1.514 | 0.00951 | 0.0155 | 159.2008
10 | 1.5445 | 0.01052 | 0.0233 | 146.8156
10.5 | 1.56 | 0.01202 | 0.0322 | 129.7837
11 | 1.5694 | 0.0141 | 0.0403 | 111.305
11.5 | 1.5689 | 0.01737 | 0.0469 | 90.3224
12 | 1.5581 | 0.02209 | 0.0516 | 70.5342
12.5 | 1.529 | 0.02848 | 0.0551 | 53.6868
13 | 1.4869 | 0.03607 | 0.0574 | 41.2226
13.5 | 1.4465 | 0.04396 | 0.0585 | 32.9049
14 | 1.4021 | 0.05277 | 0.058 | 26.57
14.5 | 1.3737 | 0.06104 | 0.0566 | 22.5049
15.5 | 1.3274 | 0.07824 | 0.0512 | 16.9657
16 | 1.3086 | 0.08718 | 0.0475 | 15.0103

## 105. Re 10M Mach 0.00 (1)
BIGFOIL.COM POLAR EXPORT
e343
EPPLER 343 |  |  |  | Cl Max: | 1.622 | at alpha= | 13.5 | deg
JavaFoil+Calcfoil stall+Eppler ext transition |  |  |  | L/D Max: | 157.591 | at alpha= | 9.5 | deg
Re: | 10000000 |  |  | Cd Min: | 0.00454 | at alpha= | -2 | deg
Mach: | 0 |  |  | Cl=0 at alpha= | -2.3917 | deg
|  |  |  | @ Cl=0.1, Cd= | 0.0045747
|  |  |  | @ Cl=0.4, Cd= | 0.0049138
|  |  |  | @ Cl=0.6, Cd= | 0.0049351
alpha (deg) | Cl | Cd | Cm | Cl/Cd
-15 | -0.349 | 0.09212 | -0.003 | -3.786
-14.5 | -0.36 | 0.08794 | -0.003 | -4.099
-14 | -0.373 | 0.08216 | -0.004 | -4.537
-13.5 | -0.384 | 0.07831 | -0.004 | -4.9
-13 | -0.394 | 0.07375 | -0.004 | -5.349
-12.5 | -0.405 | 0.06846 | -0.004 | -5.916
-12 | -0.415 | 0.06328 | -0.005 | -6.552
-11.5 | -0.423 | 0.0583 | -0.005 | -7.253
-11 | -0.432 | 0.05114 | -0.006 | -8.446
-10.5 | -0.506 | 0.01143 | -0.008 | -44.285
-10 | -0.517 | 0.00918 | -0.009 | -56.287
-9.5 | -0.514 | 0.00881 | -0.009 | -58.33
-9 | -0.506 | 0.00847 | -0.01 | -59.787
-8.5 | -0.495 | 0.00818 | -0.01 | -60.468
-8 | -0.479 | 0.0079 | -0.011 | -60.58
-7.5 | -0.457 | 0.00768 | -0.011 | -59.601
-7 | -0.432 | 0.00741 | -0.012 | -58.242
-6.5 | -0.401 | 0.00716 | -0.012 | -55.969
-6 | -0.365 | 0.00697 | -0.013 | -52.384
-5.5 | -0.325 | 0.00682 | -0.014 | -47.675
-5 | -0.281 | 0.00662 | -0.014 | -42.414
-4.5 | -0.233 | 0.00653 | -0.015 | -35.676
-4 | -0.182 | 0.00638 | -0.015 | -28.546
-3.5 | -0.128 | 0.0063 | -0.016 | -20.287
-3 | -0.071 | 0.00614 | -0.016 | -11.602
-2.5 | -0.013 | 0.00606 | -0.017 | -2.119
-2 | 0.047 | 0.00454 | -0.018 | 10.332
-1.5 | 0.108 | 0.00458 | -0.018 | 23.468
-1 | 0.169 | 0.00466 | -0.019 | 36.196
-0.5 | 0.231 | 0.00547 | -0.019 | 42.106
0 | 0.292 | 0.00501 | -0.02 | 58.302
0.5 | 0.353 | 0.00496 | -0.021 | 71.181
1 | 0.414 | 0.0049 | -0.021 | 84.48
1.5 | 0.475 | 0.00461 | -0.022 | 102.9
2 | 0.536 | 0.00477 | -0.023 | 112.275
2.5 | 0.596 | 0.00492 | -0.023 | 121.167
3 | 0.657 | 0.00515 | -0.024 | 127.55
3.5 | 0.717 | 0.00543 | -0.025 | 131.983
4 | 0.778 | 0.00565 | -0.025 | 137.562
4.5 | 0.838 | 0.00591 | -0.026 | 141.645
5 | 0.898 | 0.00626 | -0.027 | 143.397
5.5 | 0.957 | 0.00663 | -0.027 | 144.453
6 | 1.017 | 0.00699 | -0.028 | 145.534
6.5 | 1.076 | 0.00737 | -0.029 | 145.984
7 | 1.135 | 0.00793 | -0.03 | 143.111
7.5 | 1.194 | 0.00847 | -0.03 | 140.871
8 | 1.252 | 0.00915 | -0.031 | 136.718
8.5 | 1.309 | 0.00989 | -0.032 | 132.321
9 | 1.365 | 0.0108 | -0.032 | 126.453
9.5 | 1.414 | 0.00897 | -0.033 | 157.591
10 | 1.465 | 0.00932 | -0.034 | 157.144
10.5 | 1.512 | 0.01229 | -0.034 | 123.031
11 | 1.549 | 0.01344 | -0.035 | 115.245
11.5 | 1.576 | 0.01499 | -0.035 | 105.116
12 | 1.598 | 0.01704 | -0.035 | 93.769
12.5 | 1.612 | 0.01931 | -0.036 | 83.499
13 | 1.619 | 0.02206 | -0.036 | 73.39
13.5 | 1.622 | 0.0246 | -0.036 | 65.917
14 | 1.616 | 0.02767 | -0.037 | 58.427
14.5 | 1.605 | 0.03075 | -0.037 | 52.189
15 | 1.582 | 0.03582 | -0.037 | 44.17
15.5 | 1.558 | 0.03908 | -0.038 | 39.872
16 | 1.528 | 0.04254 | -0.038 | 35.911
16.5 | 1.491 | 0.04634 | -0.039 | 32.174
17 | 1.45 | 0.05029 | -0.039 | 28.825
17.5 | 1.404 | 0.05452 | -0.04 | 25.749
18 | 1.354 | 0.05924 | -0.04 | 22.857
18.5 | 1.302 | 0.06412 | -0.04 | 20.303

## 106. Re 10M Mach 0.00 (2)
BIGFOIL.COM POLAR EXPORT
e343
EPPLER 343 |  |  |  | Cl Max: | 1.5527 | at alpha= | 15.5 | deg
XFOIL ncrit=9 |  |  |  | L/D Max: | 186.884 | at alpha= | 7.5 | deg
Re: | 10000000 |  |  | Cd Min: | 0.07853 | at alpha= | 20 | deg
Mach: | 0 |  |  | Cl=0 at alpha= | -2.4595 | deg
|  |  |  | @ Cl=0.1, Cd= | 0.0064732
|  |  |  | @ Cl=0.4, Cd= | 0.0052653
|  |  |  | @ Cl=0.6, Cd= | 0.0043459
alpha (deg) | Cl | Cd | Cm | Cl/Cd
-16.5 | -1.1085 | 0.04123 | -0.0715 | -26.8858
-16 | -1.0338 | 0.04482 | -0.0697 | -23.0656
-15.5 | -1.0256 | 0.04097 | -0.0697 | -25.033
-15 | -1.0646 | 0.03255 | -0.0672 | -32.7066
-14.5 | -1.0591 | 0.02981 | -0.0626 | -35.5283
-14 | -0.9572 | 0.02777 | -0.0754 | -34.4689
-13.5 | -0.9848 | 0.02415 | -0.064 | -40.7785
-13 | -0.8704 | 0.0293 | -0.0706 | -29.7065
-12.5 | -0.9229 | 0.02321 | -0.0557 | -39.763
-11.5 | -0.8258 | 0.02386 | -0.0528 | -34.6102
-10 | -0.768 | 0.0144 | -0.0361 | -53.3333
-9.5 | -0.726 | 0.0131 | -0.0336 | -55.4198
-9 | -0.6824 | 0.01183 | -0.0313 | -57.6839
-8.5 | -0.6348 | 0.01097 | -0.0296 | -57.8669
-8 | -0.5864 | 0.01019 | -0.028 | -57.5466
-7.5 | -0.5361 | 0.00962 | -0.0267 | -55.7277
-7 | -0.4852 | 0.00906 | -0.0255 | -53.5541
-6.5 | -0.4337 | 0.00859 | -0.0245 | -50.4889
-6 | -0.3815 | 0.00822 | -0.0235 | -46.4112
-5.5 | -0.329 | 0.00789 | -0.0226 | -41.6984
-5 | -0.276 | 0.00756 | -0.0218 | -36.5079
-4.5 | -0.2226 | 0.00733 | -0.0211 | -30.3683
-4 | -0.1685 | 0.00711 | -0.0205 | -23.699
-3.5 | -0.1146 | 0.00692 | -0.0199 | -16.5607
-3 | -0.0595 | 0.00677 | -0.0196 | -8.7888
-2.5 | -0.0045 | 0.00667 | -0.0192 | -0.67466
-2 | 0.051 | 0.00657 | -0.019 | 7.7626
-1.5 | 0.1067 | 0.00646 | -0.0189 | 16.517
-1 | 0.1621 | 0.00641 | -0.0187 | 25.2886
-0.5 | 0.2177 | 0.0063 | -0.0186 | 34.5556
0 | 0.273 | 0.00618 | -0.0184 | 44.1748
0.5 | 0.3275 | 0.00607 | -0.0181 | 53.9539
1.5 | 0.4257 | 0.00498 | -0.0158 | 85.4819
2 | 0.4702 | 0.00415 | -0.0138 | 113.3012
2.5 | 0.527 | 0.00422 | -0.014 | 124.8815
3 | 0.5853 | 0.00431 | -0.0146 | 135.8005
3.5 | 0.6426 | 0.00445 | -0.015 | 144.4045
4 | 0.7 | 0.00459 | -0.0155 | 152.5054
4.5 | 0.7577 | 0.00469 | -0.0162 | 161.5565
5 | 0.8141 | 0.00486 | -0.0166 | 167.5103
5.5 | 0.8714 | 0.00497 | -0.0172 | 175.332
6 | 0.9269 | 0.00518 | -0.0175 | 178.9382
6.5 | 0.983 | 0.00534 | -0.018 | 184.0824
7 | 1.0377 | 0.00557 | -0.0182 | 186.3016
7.5 | 1.0914 | 0.00584 | -0.0183 | 186.8836
8 | 1.1441 | 0.00616 | -0.0183 | 185.7305
8.5 | 1.1954 | 0.00652 | -0.018 | 183.3436
9 | 1.2441 | 0.00697 | -0.0173 | 178.4935
9.5 | 1.2926 | 0.00743 | -0.0167 | 173.9704
10 | 1.3374 | 0.00803 | -0.0154 | 166.5504
10.5 | 1.3804 | 0.00867 | -0.0138 | 159.2157
11 | 1.4215 | 0.00933 | -0.012 | 152.358
11.5 | 1.4592 | 0.01005 | -0.0096 | 145.194
12 | 1.4905 | 0.01089 | -0.0061 | 136.8687
12.5 | 1.5089 | 0.01166 | 0.0001 | 129.4082
13 | 1.5213 | 0.01272 | 0.0068 | 119.5991
13.5 | 1.5404 | 0.01368 | 0.0117 | 112.6023
14 | 1.5497 | 0.01508 | 0.0175 | 102.7653
15 | 1.5514 | 0.01975 | 0.0276 | 78.5519
15.5 | 1.5527 | 0.0229 | 0.0306 | 67.8035
16 | 1.5483 | 0.02694 | 0.0329 | 57.4722
16.5 | 1.5472 | 0.03114 | 0.0342 | 49.6853
17 | 1.5328 | 0.0368 | 0.0352 | 41.6522
17.5 | 1.5187 | 0.04291 | 0.0353 | 35.3927
18 | 1.5052 | 0.04939 | 0.0347 | 30.4758
18.5 | 1.4929 | 0.0561 | 0.0334 | 26.6114
19 | 1.4754 | 0.06373 | 0.0315 | 23.1508
19.5 | 1.4595 | 0.07164 | 0.029 | 20.3727
20 | 1.4535 | 0.07853 | 0.0263 | 18.5089

## 107. Re 10M Mach 0.10 (1)
BIGFOIL.COM POLAR EXPORT
e343
EPPLER 343 |  |  |  | Cl Max: | 1.619 | at alpha= | 13.5 | deg
JavaFoil+Calcfoil stall+Eppler ext transition |  |  |  | L/D Max: | 163.973 | at alpha= | 9 | deg
Re: | 10000000 |  |  | Cd Min: | 0.00453 | at alpha= | -2 | deg
Mach: | 0.1 |  |  | Cl=0 at alpha= | -2.3917 | deg
|  |  |  | @ Cl=0.1, Cd= | 0.0045734
|  |  |  | @ Cl=0.4, Cd= | 0.0049336
|  |  |  | @ Cl=0.6, Cd= | 0.0049244
alpha (deg) | Cl | Cd | Cm | Cl/Cd
-14.5 | -0.32 | 0.08948 | -0.003 | -3.574
-14 | -0.334 | 0.08444 | -0.003 | -3.953
-13.5 | -0.348 | 0.07869 | -0.004 | -4.422
-13 | -0.361 | 0.07488 | -0.004 | -4.818
-12.5 | -0.374 | 0.06966 | -0.004 | -5.364
-12 | -0.385 | 0.06527 | -0.005 | -5.902
-11.5 | -0.396 | 0.06007 | -0.005 | -6.596
-11 | -0.406 | 0.05505 | -0.005 | -7.37
-10.5 | -0.413 | 0.05008 | -0.006 | -8.256
-10 | -0.492 | 0.00991 | -0.009 | -49.592
-9.5 | -0.497 | 0.00892 | -0.01 | -55.703
-9 | -0.493 | 0.00851 | -0.01 | -57.888
-8.5 | -0.484 | 0.0082 | -0.011 | -59.02
-8 | -0.47 | 0.00795 | -0.011 | -59.188
-7.5 | -0.452 | 0.00766 | -0.012 | -58.907
-7 | -0.427 | 0.00747 | -0.012 | -57.23
-6.5 | -0.398 | 0.00719 | -0.013 | -55.348
-6 | -0.364 | 0.007 | -0.013 | -51.929
-5.5 | -0.324 | 0.0068 | -0.014 | -47.729
-5 | -0.281 | 0.00668 | -0.014 | -42.053
-4.5 | -0.233 | 0.00654 | -0.015 | -35.649
-4 | -0.182 | 0.00641 | -0.015 | -28.448
-3.5 | -0.128 | 0.00627 | -0.016 | -20.443
-3 | -0.071 | 0.00611 | -0.017 | -11.699
-2.5 | -0.013 | 0.00605 | -0.017 | -2.132
-2 | 0.047 | 0.00453 | -0.018 | 10.386
-1.5 | 0.108 | 0.00458 | -0.018 | 23.602
-1 | 0.17 | 0.00469 | -0.019 | 36.214
-0.5 | 0.232 | 0.00548 | -0.02 | 42.284
0 | 0.294 | 0.00502 | -0.02 | 58.534
0.5 | 0.355 | 0.005 | -0.021 | 70.93
1 | 0.416 | 0.00491 | -0.022 | 84.669
1.5 | 0.477 | 0.00465 | -0.022 | 102.619
2 | 0.538 | 0.00479 | -0.023 | 112.263
2.5 | 0.599 | 0.00492 | -0.023 | 121.871
3 | 0.66 | 0.00519 | -0.024 | 127.247
3.5 | 0.721 | 0.00544 | -0.025 | 132.597
4 | 0.781 | 0.00567 | -0.026 | 137.805
4.5 | 0.842 | 0.00597 | -0.026 | 141.007
5 | 0.902 | 0.00628 | -0.027 | 143.668
5.5 | 0.962 | 0.00665 | -0.028 | 144.616
6 | 1.022 | 0.00707 | -0.028 | 144.613
6.5 | 1.081 | 0.00739 | -0.029 | 146.329
7 | 1.141 | 0.00798 | -0.03 | 143.007
7.5 | 1.199 | 0.00856 | -0.03 | 140.064
8 | 1.257 | 0.00926 | -0.031 | 135.748
8.5 | 1.315 | 0.01002 | -0.032 | 131.236
9 | 1.367 | 0.00834 | -0.032 | 163.973
9.5 | 1.42 | 0.00908 | -0.033 | 156.363
10 | 1.47 | 0.00945 | -0.034 | 155.593
10.5 | 1.517 | 0.01247 | -0.034 | 121.611
11 | 1.55 | 0.01382 | -0.035 | 112.114
11.5 | 1.578 | 0.01542 | -0.035 | 102.353
12 | 1.6 | 0.01758 | -0.035 | 90.985
12.5 | 1.613 | 0.0199 | -0.036 | 81.027
13 | 1.618 | 0.02273 | -0.036 | 71.2
13.5 | 1.619 | 0.02538 | -0.036 | 63.766
14 | 1.611 | 0.02856 | -0.037 | 56.386
14.5 | 1.596 | 0.03174 | -0.037 | 50.284
15 | 1.569 | 0.03691 | -0.038 | 42.517
15.5 | 1.541 | 0.04031 | -0.038 | 38.227
16 | 1.505 | 0.04395 | -0.038 | 34.251
16.5 | 1.463 | 0.04785 | -0.039 | 30.584
17 | 1.416 | 0.05202 | -0.039 | 27.221
17.5 | 1.364 | 0.05651 | -0.04 | 24.137
18 | 1.308 | 0.06151 | -0.04 | 21.266
18.5 | 1.25 | 0.06668 | -0.04 | 18.743

## 108. Re 10M Mach 0.10 (2)
BIGFOIL.COM POLAR EXPORT
e343
EPPLER 343 |  |  |  | Cl Max: | 1.5496 | at alpha= | 14 | deg
XFOIL ncrit=9 |  |  |  | L/D Max: | 187.172 | at alpha= | 7.5 | deg
Re: | 10000000 |  |  | Cd Min: | 0.11015 | at alpha= | -13.5 | deg
Mach: | 0.1 |  |  | Cl=0 at alpha= | -2.4624 | deg
|  |  |  | @ Cl=0.1, Cd= | 0.006485
|  |  |  | @ Cl=0.4, Cd= | 0.005502
|  |  |  | @ Cl=0.6, Cd= | 0.0043489
alpha (deg) | Cl | Cd | Cm | Cl/Cd
-14.5 | -0.9076 | 0.0341 | -0.0895 | -26.6158
-13.5 | -0.3615 | 0.11015 | -0.0511 | -3.2819
-13 | -0.3303 | 0.10872 | -0.0519 | -3.0381
-12.5 | -0.349 | 0.09644 | -0.0573 | -3.6188
-12 | -0.3107 | 0.09645 | -0.0574 | -3.2214
-11.5 | -0.8211 | 0.02529 | -0.0558 | -32.4674
-11 | -0.7929 | 0.02345 | -0.0516 | -33.8124
-10.5 | -0.7842 | 0.01923 | -0.0447 | -40.78
-9.5 | -0.7186 | 0.01489 | -0.0368 | -48.2606
-9 | -0.6826 | 0.01262 | -0.0332 | -54.0887
-8.5 | -0.6362 | 0.01153 | -0.0311 | -55.1778
-8 | -0.5885 | 0.01055 | -0.0293 | -55.782
-7.5 | -0.5384 | 0.00987 | -0.0278 | -54.5491
-7 | -0.4874 | 0.00925 | -0.0265 | -52.6919
-6.5 | -0.4357 | 0.00872 | -0.0252 | -49.9656
-6 | -0.3833 | 0.00832 | -0.0242 | -46.0697
-5.5 | -0.3305 | 0.00796 | -0.0232 | -41.5201
-5 | -0.2773 | 0.00761 | -0.0223 | -36.4389
-4.5 | -0.2236 | 0.00737 | -0.0215 | -30.3392
-4 | -0.1691 | 0.00714 | -0.0208 | -23.6835
-3.5 | -0.115 | 0.00694 | -0.0202 | -16.5706
-3 | -0.0595 | 0.00678 | -0.0198 | -8.7758
-2.5 | -0.0042 | 0.00668 | -0.0194 | -0.62874
-2 | 0.0517 | 0.00658 | -0.0192 | 7.8571
-1.5 | 0.1076 | 0.00647 | -0.019 | 16.6306
-1 | 0.1634 | 0.00641 | -0.0188 | 25.4914
-0.5 | 0.2194 | 0.00631 | -0.0187 | 34.7702
0 | 0.2749 | 0.00619 | -0.0185 | 44.4103
0.5 | 0.3297 | 0.00608 | -0.0182 | 54.227
1 | 0.3833 | 0.00581 | -0.0177 | 65.9725
1.5 | 0.4283 | 0.00498 | -0.0158 | 86.004
2 | 0.473 | 0.00416 | -0.0137 | 113.7019
2.5 | 0.5302 | 0.00422 | -0.014 | 125.6398
3 | 0.5889 | 0.00432 | -0.0145 | 136.3194
3.5 | 0.6466 | 0.00447 | -0.015 | 144.6532
4 | 0.7044 | 0.0046 | -0.0155 | 153.1304
4.5 | 0.7625 | 0.0047 | -0.0161 | 162.234
5 | 0.8193 | 0.00487 | -0.0165 | 168.2341
5.5 | 0.877 | 0.00499 | -0.017 | 175.7515
6 | 0.9329 | 0.0052 | -0.0173 | 179.4038
6.5 | 0.9895 | 0.00536 | -0.0178 | 184.6082
7 | 1.0445 | 0.0056 | -0.018 | 186.5179
7.5 | 1.0987 | 0.00587 | -0.018 | 187.1721
8 | 1.1518 | 0.00619 | -0.0179 | 186.0743
8.5 | 1.2034 | 0.00656 | -0.0176 | 183.4451
9 | 1.2525 | 0.00701 | -0.0169 | 178.6733
9.5 | 1.3012 | 0.00747 | -0.0161 | 174.1901
10 | 1.3461 | 0.00809 | -0.0147 | 166.3906
10.5 | 1.389 | 0.00874 | -0.013 | 158.9245
11 | 1.4298 | 0.00942 | -0.0109 | 151.7834
11.5 | 1.467 | 0.01015 | -0.0083 | 144.532
12 | 1.4948 | 0.01098 | -0.0039 | 136.1384
12.5 | 1.5125 | 0.01181 | 0.0024 | 128.0694
13 | 1.5238 | 0.01294 | 0.0093 | 117.7589
13.5 | 1.5417 | 0.01398 | 0.0144 | 110.279
14 | 1.5496 | 0.01553 | 0.0202 | 99.7811
14.5 | 1.547 | 0.01793 | 0.0259 | 86.28
15 | 1.5472 | 0.02083 | 0.0299 | 74.2775
15.5 | 1.546 | 0.0244 | 0.0327 | 63.3607
16 | 1.5393 | 0.02885 | 0.0347 | 53.3553
16.5 | 1.5362 | 0.0334 | 0.0358 | 45.994
17 | 1.5187 | 0.03955 | 0.0365 | 38.3995
17.5 | 1.5033 | 0.04602 | 0.0362 | 32.6662
18 | 1.4897 | 0.0527 | 0.0353 | 28.2676
18.5 | 1.4776 | 0.05959 | 0.0338 | 24.7961
19 | 1.4591 | 0.06754 | 0.0316 | 21.6035

## 109. Re 10M Mach 0.25 (1)
BIGFOIL.COM POLAR EXPORT
e343
EPPLER 343 |  |  |  | Cl Max: | 1.61 | at alpha= | 12.5 | deg
JavaFoil+Calcfoil stall+Eppler ext transition |  |  |  | L/D Max: | 163.4 | at alpha= | 8.5 | deg
Re: | 10000000 |  |  | Cd Min: | 0.0046 | at alpha= | -1.5 | deg
Mach: | 0.25 |  |  | Cl=0 at alpha= | -2.3934 | deg
|  |  |  | @ Cl=0.1, Cd= | 0.0048479
|  |  |  | @ Cl=0.4, Cd= | 0.0049692
|  |  |  | @ Cl=0.6, Cd= | 0.0049864
alpha (deg) | Cl | Cd | Cm | Cl/Cd
-12.5 | -0.06 | 0.07568 | -0.004 | -0.791
-12 | -0.057 | 0.07066 | -0.004 | -0.807
-11.5 | -0.142 | 0.06607 | -0.005 | -2.154
-11 | -0.19 | 0.06209 | -0.005 | -3.058
-10.5 | -0.228 | 0.05773 | -0.005 | -3.952
-10 | -0.261 | 0.0536 | -0.006 | -4.861
-9.5 | -0.289 | 0.04747 | -0.007 | -6.093
-9 | -0.369 | 0.00935 | -0.01 | -39.44
-8.5 | -0.389 | 0.00866 | -0.011 | -44.93
-8 | -0.398 | 0.00825 | -0.011 | -48.325
-7.5 | -0.399 | 0.00792 | -0.012 | -50.41
-7 | -0.391 | 0.00766 | -0.012 | -51.072
-6.5 | -0.375 | 0.00736 | -0.013 | -50.895
-6 | -0.35 | 0.00717 | -0.013 | -48.815
-5.5 | -0.318 | 0.00695 | -0.014 | -45.696
-5 | -0.279 | 0.00677 | -0.015 | -41.163
-4.5 | -0.234 | 0.00668 | -0.015 | -34.984
-4 | -0.184 | 0.00647 | -0.016 | -28.394
-3.5 | -0.13 | 0.00638 | -0.016 | -20.381
-3 | -0.073 | 0.00621 | -0.017 | -11.739
-2.5 | -0.013 | 0.00608 | -0.018 | -2.17
-2 | 0.048 | 0.00602 | -0.018 | 8.019
-1.5 | 0.111 | 0.0046 | -0.019 | 24.08
-1 | 0.174 | 0.00465 | -0.019 | 37.455
-0.5 | 0.238 | 0.00477 | -0.02 | 49.823
0 | 0.302 | 0.00466 | -0.021 | 64.781
0.5 | 0.365 | 0.00502 | -0.021 | 72.589
1 | 0.427 | 0.00493 | -0.022 | 86.758
1.5 | 0.49 | 0.0047 | -0.023 | 104.39
2 | 0.553 | 0.00485 | -0.023 | 114.08
2.5 | 0.615 | 0.00503 | -0.024 | 122.391
3 | 0.678 | 0.00529 | -0.025 | 128.036
3.5 | 0.74 | 0.0056 | -0.026 | 132.261
4 | 0.802 | 0.00583 | -0.026 | 137.633
4.5 | 0.864 | 0.00609 | -0.027 | 141.972
5 | 0.926 | 0.00648 | -0.028 | 142.995
5.5 | 0.988 | 0.0069 | -0.028 | 143.244
6 | 1.049 | 0.00732 | -0.029 | 143.351
6.5 | 1.11 | 0.00774 | -0.03 | 143.35
7 | 1.17 | 0.00838 | -0.03 | 139.605
7.5 | 1.23 | 0.00903 | -0.031 | 136.283
8 | 1.29 | 0.00985 | -0.032 | 130.959
8.5 | 1.343 | 0.00822 | -0.033 | 163.4
9 | 1.398 | 0.00886 | -0.033 | 157.865
9.5 | 1.451 | 0.01142 | -0.034 | 127.073
10 | 1.499 | 0.01247 | -0.035 | 120.215
10.5 | 1.53 | 0.01411 | -0.035 | 108.369
11 | 1.56 | 0.01608 | -0.035 | 97.013
11.5 | 1.589 | 0.01806 | -0.035 | 87.968
12 | 1.607 | 0.02071 | -0.036 | 77.574
12.5 | 1.61 | 0.02376 | -0.036 | 67.769
13 | 1.606 | 0.02684 | -0.037 | 59.826
13.5 | 1.59 | 0.03024 | -0.037 | 52.569
14 | 1.561 | 0.03403 | -0.037 | 45.875
14.5 | 1.517 | 0.0398 | -0.038 | 38.108
15 | 1.464 | 0.04379 | -0.038 | 33.431
15.5 | 1.398 | 0.04804 | -0.038 | 29.108
16 | 1.32 | 0.05278 | -0.039 | 25.016
16.5 | 1.23 | 0.05808 | -0.039 | 21.185
17 | 1.131 | 0.06393 | -0.04 | 17.688
17.5 | 1.023 | 0.07035 | -0.04 | 14.539

## 110. Re 10M Mach 0.25 (2)
BIGFOIL.COM POLAR EXPORT
e343
EPPLER 343 |  |  |  | Cl Max: | 1.545 | at alpha= | 13.5 | deg
XFOIL ncrit=9 |  |  |  | L/D Max: | 189.551 | at alpha= | 7.5 | deg
Re: | 10000000 |  |  | Cd Min: | 0.12868 | at alpha= | -13 | deg
Mach: | 0.25 |  |  | Cl=0 at alpha= | -2.4785 | deg
|  |  |  | @ Cl=0.1, Cd= | 0.0065625
|  |  |  | @ Cl=0.4, Cd= | 0.0058398
|  |  |  | @ Cl=0.6, Cd= | 0.0043725
alpha (deg) | Cl | Cd | Cm | Cl/Cd
-13 | -0.2531 | 0.12868 | -0.0464 | -1.9669
-12.5 | -0.2394 | 0.1222 | -0.0492 | -1.9591
-12 | -0.2328 | 0.11421 | -0.0523 | -2.0384
-11.5 | -0.2849 | 0.0939 | -0.06 | -3.0341
-11 | -0.2873 | 0.08553 | -0.0638 | -3.3591
-10.5 | -0.3336 | 0.07022 | -0.072 | -4.7508
-10 | -0.3577 | 0.06048 | -0.0799 | -5.9144
-9.5 | -0.4321 | 0.05076 | -0.0752 | -8.5126
-9 | -0.437 | 0.04762 | -0.069 | -9.1768
-8.5 | -0.4856 | 0.03664 | -0.0591 | -13.2533
-8 | -0.582 | 0.01543 | -0.0391 | -37.7187
-7.5 | -0.5468 | 0.0122 | -0.0346 | -44.8197
-7 | -0.4978 | 0.01076 | -0.032 | -46.2639
-6.5 | -0.4459 | 0.00972 | -0.0299 | -45.8745
-6 | -0.3922 | 0.00901 | -0.0282 | -43.5294
-5.5 | -0.3381 | 0.00844 | -0.0266 | -40.0592
-5 | -0.2837 | 0.00794 | -0.0251 | -35.7305
-4.5 | -0.2283 | 0.0076 | -0.0239 | -30.0395
-4 | -0.1724 | 0.00732 | -0.0228 | -23.5519
-3.5 | -0.1164 | 0.00706 | -0.0218 | -16.4873
-3 | -0.0594 | 0.00688 | -0.0211 | -8.6337
-2.5 | -0.0025 | 0.00675 | -0.0205 | -0.37037
-2 | 0.0555 | 0.00664 | -0.0202 | 8.3584
-1.5 | 0.1129 | 0.00654 | -0.0197 | 17.263
-1 | 0.1706 | 0.00646 | -0.0194 | 26.4087
-0.5 | 0.2286 | 0.00636 | -0.0192 | 35.9434
0 | 0.2855 | 0.00626 | -0.0189 | 45.607
0.5 | 0.3424 | 0.00613 | -0.0185 | 55.8564
1 | 0.3979 | 0.00588 | -0.018 | 67.6701
1.5 | 0.4428 | 0.00502 | -0.0157 | 88.2072
2 | 0.4885 | 0.00421 | -0.0134 | 116.0333
2.5 | 0.5484 | 0.00427 | -0.0137 | 128.4309
3 | 0.6088 | 0.00439 | -0.0141 | 138.6788
3.5 | 0.6686 | 0.00455 | -0.0145 | 146.9451
4 | 0.729 | 0.00466 | -0.015 | 156.4378
4.5 | 0.7889 | 0.00479 | -0.0155 | 164.6973
5 | 0.8483 | 0.00495 | -0.0158 | 171.3737
5.5 | 0.908 | 0.00509 | -0.0162 | 178.389
6 | 0.9666 | 0.00529 | -0.0164 | 182.7221
6.5 | 1.0249 | 0.00549 | -0.0166 | 186.6849
7 | 1.0822 | 0.00575 | -0.0165 | 188.2087
7.5 | 1.1392 | 0.00601 | -0.0164 | 189.5507
8 | 1.1936 | 0.00639 | -0.0159 | 186.7919
8.5 | 1.2467 | 0.00681 | -0.0151 | 183.069
9 | 1.2985 | 0.00725 | -0.014 | 179.1034
9.5 | 1.3474 | 0.00779 | -0.0125 | 172.9653
10 | 1.3925 | 0.00845 | -0.0103 | 164.7929
10.5 | 1.4349 | 0.00916 | -0.0077 | 156.6485
11 | 1.4738 | 0.0099 | -0.0044 | 148.8687
11.5 | 1.4982 | 0.01072 | 0.0016 | 139.7575
12 | 1.5189 | 0.01159 | 0.008 | 131.0526
12.5 | 1.5316 | 0.01278 | 0.0151 | 119.8435
13 | 1.5305 | 0.01458 | 0.0231 | 104.9726
13.5 | 1.545 | 0.01624 | 0.0279 | 95.1355
14 | 1.5379 | 0.01942 | 0.0334 | 79.1916
14.5 | 1.5322 | 0.02334 | 0.0369 | 65.647
15 | 1.5145 | 0.02874 | 0.0396 | 52.6966
16 | 1.4782 | 0.04108 | 0.0418 | 35.9834
16.5 | 1.4721 | 0.04681 | 0.0416 | 31.4484
17 | 1.4431 | 0.05511 | 0.0405 | 26.1858
17.5 | 1.4296 | 0.06235 | 0.0389 | 22.9286
18 | 1.4146 | 0.0701 | 0.0366 | 20.1797
18.5 | 1.4046 | 0.07761 | 0.0339 | 18.0982

## 111. Re 10M Mach 0.50 (1)
BIGFOIL.COM POLAR EXPORT
e343
EPPLER 343 |  |  |  | Cl Max: | 1.567 | at alpha= | 11 | deg
JavaFoil+Calcfoil stall+Eppler ext transition |  |  |  | L/D Max: | 183.09 | at alpha= | 6 | deg
Re: | 10000000 |  |  | Cd Min: | 0.00391 | at alpha= | 0.5 | deg
Mach: | 0.5 |  |  | Cl=0 at alpha= | -2.3955 | deg
|  |  |  | @ Cl=0.1, Cd= | 0.0062187
|  |  |  | @ Cl=0.4, Cd= | 0.0040754
|  |  |  | @ Cl=0.6, Cd= | 0.0051352
alpha (deg) | Cl | Cd | Cm | Cl/Cd
-20 | -0.965 | 0.14845 | -0.001 | -6.501
-19.5 | -0.938 | 0.14446 | -0.002 | -6.491
-19 | -0.91 | 0.14084 | -0.002 | -6.459
-18.5 | -0.881 | 0.13732 | -0.002 | -6.418
-18 | -0.854 | 0.13286 | -0.002 | -6.431
-17.5 | -0.828 | 0.12569 | -0.002 | -6.588
-17 | -0.802 | 0.12254 | -0.002 | -6.541
-16.5 | -0.775 | 0.11697 | -0.003 | -6.624
-16 | -0.749 | 0.11844 | -0.003 | -6.323
-15.5 | -0.722 | 0.11145 | -0.003 | -6.48
-15 | -0.695 | 0.10645 | -0.003 | -6.529
-14.5 | -0.667 | 0.10215 | -0.003 | -6.534
-14 | -0.639 | 0.09892 | -0.004 | -6.463
-13.5 | -0.611 | 0.09484 | -0.004 | -6.445
-13 | -0.584 | 0.09138 | -0.004 | -6.392
-12.5 | -0.557 | 0.08787 | -0.004 | -6.34
-12 | -0.53 | 0.08479 | -0.004 | -6.251
-11.5 | -0.503 | 0.08084 | -0.005 | -6.222
-11 | -0.476 | 0.07705 | -0.005 | -6.175
-10.5 | -0.449 | 0.06855 | -0.005 | -6.547
-10 | -0.423 | 0.06203 | -0.006 | -6.811
-9.5 | -0.396 | 0.05616 | -0.006 | -7.059
-9 | -0.371 | 0.05029 | -0.007 | -7.376
-8.5 | -0.409 | 0.01077 | -0.012 | -37.995
-8 | -0.312 | 0.04956 | -0.007 | -6.29
-7.5 | -0.284 | 0.04655 | -0.007 | -6.105
-7 | -0.262 | 0.03769 | -0.009 | -6.943
-6.5 | -0.281 | 0.0081 | -0.014 | -34.708
-6 | -0.247 | 0.00772 | -0.015 | -32.036
-5.5 | -0.213 | 0.0075 | -0.016 | -28.426
-5 | -0.179 | 0.00724 | -0.016 | -24.722
-4.5 | -0.145 | 0.00703 | -0.017 | -20.602
-4 | -0.111 | 0.00691 | -0.018 | -15.989
-3.5 | -0.122 | 0.00672 | -0.018 | -18.166
-3 | -0.075 | 0.00658 | -0.019 | -11.435
-2.5 | -0.014 | 0.00641 | -0.02 | -2.204
-2 | 0.053 | 0.00628 | -0.02 | 8.387
-1.5 | 0.122 | 0.00619 | -0.021 | 19.726
-1 | 0.193 | 0.00608 | -0.022 | 31.711
-0.5 | 0.264 | 0.00606 | -0.022 | 43.592
0 | 0.336 | 0.00584 | -0.023 | 57.589
0.5 | 0.406 | 0.00391 | -0.024 | 104.058
1 | 0.476 | 0.00418 | -0.025 | 113.938
1.5 | 0.547 | 0.00502 | -0.025 | 109.007
2 | 0.616 | 0.00517 | -0.026 | 119.345
2.5 | 0.686 | 0.0055 | -0.027 | 124.821
3 | 0.755 | 0.00587 | -0.028 | 128.582
3.5 | 0.824 | 0.00622 | -0.029 | 132.534
4 | 0.893 | 0.0066 | -0.029 | 135.267
4.5 | 0.962 | 0.00704 | -0.03 | 136.597
5 | 1.03 | 0.0076 | -0.031 | 135.525
5.5 | 1.098 | 0.00826 | -0.032 | 132.96
6 | 1.161 | 0.00634 | -0.032 | 183.09
6.5 | 1.226 | 0.00699 | -0.033 | 175.424
7 | 1.289 | 0.00997 | -0.034 | 129.363
7.5 | 1.349 | 0.01097 | -0.035 | 123.058
8 | 1.4 | 0.01223 | -0.035 | 114.515
8.5 | 1.437 | 0.01434 | -0.035 | 100.17
9 | 1.475 | 0.01679 | -0.036 | 87.874
9.5 | 1.51 | 0.01992 | -0.036 | 75.793
10 | 1.54 | 0.02342 | -0.036 | 65.749
10.5 | 1.561 | 0.0274 | -0.037 | 56.987
11 | 1.567 | 0.03187 | -0.037 | 49.174
11.5 | 1.548 | 0.03802 | -0.037 | 40.721
12 | 1.432 | 0.04495 | -0.037 | 31.858
12.5 | 0.921 | 0.06138 | -0.037 | 15.011
13 | 0.95 | 0.06389 | -0.038 | 14.871
13.5 | 0.979 | 0.0667 | -0.038 | 14.672
14 | 1.002 | 0.07582 | -0.038 | 13.215
14.5 | 1.033 | 0.07566 | -0.039 | 13.651
15 | 1.056 | 0.08531 | -0.039 | 12.382
15.5 | 1.089 | 0.08196 | -0.04 | 13.292
16 | 1.114 | 0.09015 | -0.041 | 12.361

## 112. Re 10M Mach 0.50 (2)
BIGFOIL.COM POLAR EXPORT
e343
EPPLER 343 |  |  |  | Cl Max: | 1.5803 | at alpha= | 11 | deg
XFOIL ncrit=9 |  |  |  | L/D Max: | 194.959 | at alpha= | 6.5 | deg
Re: | 10000000 |  |  | Cd Min: | 0.20182 | at alpha= | -17.5 | deg
Mach: | 0.5 |  |  | Cl=0 at alpha= | -2.5962 | deg
|  |  |  | @ Cl=0.1, Cd= | 0.0069026
|  |  |  | @ Cl=0.4, Cd= | 0.0064017
|  |  |  | @ Cl=0.6, Cd= | 0.004515
alpha (deg) | Cl | Cd | Cm | Cl/Cd
-17.5 | -0.4035 | 0.20182 | -0.0171 | -1.9993
-17 | -0.3839 | 0.19502 | -0.0204 | -1.9685
-16.5 | -0.3615 | 0.1891 | -0.0237 | -1.9117
-15.5 | -0.3206 | 0.17494 | -0.0305 | -1.8326
-15 | -0.2989 | 0.16777 | -0.0339 | -1.7816
-14.5 | -0.2791 | 0.16081 | -0.0372 | -1.7356
-14 | -0.2598 | 0.15358 | -0.0405 | -1.6916
-13.5 | -0.2404 | 0.14662 | -0.0438 | -1.6396
-13 | -0.2235 | 0.13911 | -0.0471 | -1.6066
-12.5 | -0.2047 | 0.13231 | -0.0503 | -1.5471
-12 | -0.1899 | 0.12481 | -0.0535 | -1.5215
-11.5 | -0.1729 | 0.11799 | -0.0566 | -1.4654
-11 | -0.1584 | 0.11089 | -0.0596 | -1.4284
-10.5 | -0.1441 | 0.10393 | -0.0626 | -1.3865
-10 | -0.1391 | 0.09588 | -0.066 | -1.4508
-9.5 | -0.1284 | 0.08894 | -0.069 | -1.4437
-9 | -0.127 | 0.08067 | -0.0724 | -1.5743
-8.5 | -0.1266 | 0.07281 | -0.0759 | -1.7388
-8 | -0.1358 | 0.06387 | -0.0807 | -2.1262
-7.5 | -0.1611 | 0.05444 | -0.0872 | -2.9592
-7 | -0.1838 | 0.0488 | -0.0842 | -3.7664
-6.5 | -0.2109 | 0.04344 | -0.0765 | -4.855
-6 | -0.2225 | 0.03697 | -0.0695 | -6.0184
-5.5 | -0.2199 | 0.0309 | -0.0619 | -7.1165
-5 | -0.2144 | 0.02423 | -0.0529 | -8.8485
-4.5 | -0.1844 | 0.0197 | -0.0462 | -9.3604
-4 | -0.1568 | 0.01356 | -0.0382 | -11.5634
-3.5 | -0.1079 | 0.00905 | -0.0332 | -11.9227
-3 | -0.0487 | 0.00786 | -0.0299 | -6.1959
-2.5 | 0.0116 | 0.00728 | -0.027 | 1.5934
-2 | 0.0749 | 0.00696 | -0.025 | 10.7615
-1.5 | 0.1405 | 0.00681 | -0.0237 | 20.6314
-1 | 0.2054 | 0.0067 | -0.0225 | 30.6567
-0.5 | 0.2711 | 0.00662 | -0.0217 | 40.9517
0 | 0.3368 | 0.00651 | -0.0209 | 51.7358
0.5 | 0.401 | 0.0064 | -0.02 | 62.6562
1 | 0.4635 | 0.00623 | -0.0188 | 74.3981
1.5 | 0.5081 | 0.00517 | -0.0146 | 98.2785
2 | 0.5597 | 0.00441 | -0.0114 | 126.9161
2.5 | 0.6288 | 0.00459 | -0.0114 | 136.9935
3 | 0.6989 | 0.00474 | -0.0115 | 147.4473
3.5 | 0.7694 | 0.00486 | -0.0117 | 158.3128
4 | 0.8388 | 0.00505 | -0.0116 | 166.099
4.5 | 0.9094 | 0.0052 | -0.0116 | 174.8846
5 | 0.9793 | 0.00538 | -0.0113 | 182.026
5.5 | 1.0488 | 0.0056 | -0.0107 | 187.2857
6 | 1.1184 | 0.00583 | -0.01 | 191.8353
6.5 | 1.1873 | 0.00609 | -0.009 | 194.9589
7 | 1.2541 | 0.00644 | -0.0074 | 194.736
7.5 | 1.3189 | 0.00685 | -0.0052 | 192.5401
8 | 1.3816 | 0.00731 | -0.0025 | 189.0014
8.5 | 1.4408 | 0.00785 | 0.0009 | 183.5414
9 | 1.489 | 0.0085 | 0.0063 | 175.1765
9.5 | 1.5203 | 0.00932 | 0.0145 | 163.1223
10 | 1.5504 | 0.0103 | 0.0224 | 150.5243
10.5 | 1.573 | 0.01159 | 0.0307 | 135.7204
11 | 1.5803 | 0.01361 | 0.0394 | 116.1132
11.5 | 1.578 | 0.01679 | 0.0465 | 93.9845
12 | 1.5713 | 0.0212 | 0.0514 | 74.1179
12.5 | 1.5438 | 0.02746 | 0.055 | 56.22
13 | 1.4981 | 0.03524 | 0.0576 | 42.5114
13.5 | 1.4692 | 0.04232 | 0.0588 | 34.7164
14 | 1.4137 | 0.05183 | 0.0584 | 27.2757
14.5 | 1.3957 | 0.05922 | 0.0574 | 23.5681
15 | 1.3555 | 0.06889 | 0.0546 | 19.6763
15.5 | 1.339 | 0.0771 | 0.0519 | 17.3671
16 | 1.3188 | 0.08611 | 0.0482 | 15.3153

## 113. Re 12M Mach 0.00 (1)
BIGFOIL.COM POLAR EXPORT
e343
EPPLER 343 |  |  |  | Cl Max: | 1.626 | at alpha= | 13.5 | deg
JavaFoil+Calcfoil stall+Eppler ext transition |  |  |  | L/D Max: | 158.192 | at alpha= | 9.5 | deg
Re: | 12000000 |  |  | Cd Min: | 0.00433 | at alpha= | -2.5 | deg
Mach: | 0 |  |  | Cl=0 at alpha= | -2.3917 | deg
|  |  |  | @ Cl=0.1, Cd= | 0.0044934
|  |  |  | @ Cl=0.4, Cd= | 0.0051131
|  |  |  | @ Cl=0.6, Cd= | 0.0049731
alpha (deg) | Cl | Cd | Cm | Cl/Cd
-15 | -0.349 | 0.09025 | -0.003 | -3.872
-14.5 | -0.361 | 0.08609 | -0.003 | -4.196
-14 | -0.374 | 0.08042 | -0.004 | -4.645
-13.5 | -0.385 | 0.0766 | -0.004 | -5.021
-13 | -0.396 | 0.0719 | -0.004 | -5.501
-12.5 | -0.406 | 0.0665 | -0.004 | -6.11
-12 | -0.416 | 0.06142 | -0.005 | -6.773
-11.5 | -0.425 | 0.05554 | -0.005 | -7.658
-11 | -0.504 | 0.01147 | -0.008 | -43.925
-10.5 | -0.512 | 0.00979 | -0.008 | -52.326
-10 | -0.517 | 0.00886 | -0.009 | -58.356
-9.5 | -0.514 | 0.00852 | -0.009 | -60.282
-9 | -0.506 | 0.00821 | -0.01 | -61.693
-8.5 | -0.495 | 0.00795 | -0.01 | -62.217
-8 | -0.479 | 0.00768 | -0.011 | -62.336
-7.5 | -0.458 | 0.00743 | -0.011 | -61.609
-7 | -0.432 | 0.00724 | -0.012 | -59.594
-6.5 | -0.401 | 0.00698 | -0.012 | -57.434
-6 | -0.365 | 0.0068 | -0.013 | -53.727
-5.5 | -0.325 | 0.0066 | -0.014 | -49.282
-5 | -0.281 | 0.0065 | -0.014 | -43.231
-4.5 | -0.233 | 0.00634 | -0.015 | -36.827
-4 | -0.182 | 0.00616 | -0.015 | -29.541
-3.5 | -0.128 | 0.00611 | -0.016 | -20.911
-3 | -0.071 | 0.00592 | -0.016 | -12.036
-2.5 | -0.013 | 0.00433 | -0.017 | -2.964
-2 | 0.047 | 0.00445 | -0.018 | 10.539
-1.5 | 0.108 | 0.0045 | -0.018 | 23.912
-1 | 0.169 | 0.00455 | -0.019 | 37.105
-0.5 | 0.231 | 0.00534 | -0.019 | 43.185
0 | 0.292 | 0.00588 | -0.02 | 49.664
0.5 | 0.353 | 0.00509 | -0.021 | 69.315
1 | 0.414 | 0.00512 | -0.021 | 80.911
1.5 | 0.475 | 0.00506 | -0.022 | 93.928
2 | 0.536 | 0.00507 | -0.023 | 105.711
2.5 | 0.596 | 0.00496 | -0.023 | 120.132
3 | 0.657 | 0.00516 | -0.024 | 127.204
3.5 | 0.717 | 0.00534 | -0.025 | 134.271
4 | 0.778 | 0.00554 | -0.025 | 140.393
4.5 | 0.838 | 0.0059 | -0.026 | 142.031
5 | 0.898 | 0.00621 | -0.027 | 144.65
5.5 | 0.957 | 0.00654 | -0.027 | 146.296
6 | 1.017 | 0.00692 | -0.028 | 146.865
6.5 | 1.076 | 0.00742 | -0.029 | 145.004
7 | 1.135 | 0.0079 | -0.03 | 143.749
7.5 | 1.194 | 0.0085 | -0.03 | 140.429
8 | 1.252 | 0.00915 | -0.031 | 136.787
8.5 | 1.309 | 0.00989 | -0.032 | 132.309
9 | 1.365 | 0.01075 | -0.032 | 126.99
9.5 | 1.414 | 0.00894 | -0.033 | 158.192
10 | 1.465 | 0.0098 | -0.034 | 149.49
10.5 | 1.512 | 0.01214 | -0.034 | 124.606
11 | 1.552 | 0.01321 | -0.035 | 117.511
11.5 | 1.58 | 0.01459 | -0.035 | 108.316
12 | 1.602 | 0.01655 | -0.035 | 96.794
12.5 | 1.616 | 0.01875 | -0.036 | 86.155
13 | 1.623 | 0.0212 | -0.036 | 76.561
13.5 | 1.626 | 0.02367 | -0.037 | 68.691
14 | 1.621 | 0.02659 | -0.037 | 60.949
14.5 | 1.609 | 0.02965 | -0.037 | 54.248
15 | 1.587 | 0.03427 | -0.038 | 46.291
15.5 | 1.562 | 0.03753 | -0.038 | 41.613
16 | 1.531 | 0.04089 | -0.038 | 37.449
16.5 | 1.495 | 0.04449 | -0.039 | 33.601
17 | 1.453 | 0.04851 | -0.039 | 29.949
17.5 | 1.407 | 0.0526 | -0.04 | 26.744
18 | 1.357 | 0.05719 | -0.04 | 23.729
18.5 | 1.304 | 0.0621 | -0.041 | 21.005

## 114. Re 12M Mach 0.00 (2)
BIGFOIL.COM POLAR EXPORT
e343
EPPLER 343 |  |  |  | Cl Max: | 1.5641 | at alpha= | 15.5 | deg
XFOIL ncrit=9 |  |  |  | L/D Max: | 189.927 | at alpha= | 7 | deg
Re: | 12000000 |  |  | Cd Min: | 0.07645 | at alpha= | 20 | deg
Mach: | 0 |  |  | Cl=0 at alpha= | -2.4519 | deg
|  |  |  | @ Cl=0.1, Cd= | 0.0063187
|  |  |  | @ Cl=0.4, Cd= | 0.0055162
|  |  |  | @ Cl=0.6, Cd= | 0.0042014
alpha (deg) | Cl | Cd | Cm | Cl/Cd
-14 | -1.046 | 0.02271 | -0.0641 | -46.059
-13.5 | -1.0481 | 0.0205 | -0.0549 | -51.1268
-13 | -0.9775 | 0.02249 | -0.0563 | -43.4638
-12.5 | -0.9695 | 0.01943 | -0.0493 | -49.8971
-12 | -0.8946 | 0.02189 | -0.0515 | -40.868
-11.5 | -0.877 | 0.01912 | -0.0458 | -45.8682
-11 | -0.8359 | 0.0183 | -0.0433 | -45.6776
-10.5 | -0.8081 | 0.01589 | -0.0388 | -50.8559
-9.5 | -0.7126 | 0.01494 | -0.0357 | -47.6975
-9 | -0.6798 | 0.01234 | -0.0317 | -55.0891
-8.5 | -0.6325 | 0.01148 | -0.03 | -55.0958
-8 | -0.586 | 0.0104 | -0.0281 | -56.3462
-7.5 | -0.5367 | 0.00962 | -0.0267 | -55.79
-7 | -0.4855 | 0.00909 | -0.0255 | -53.4103
-6.5 | -0.4344 | 0.00859 | -0.0244 | -50.5704
-6 | -0.3824 | 0.00815 | -0.0234 | -46.9202
-5.5 | -0.3299 | 0.00777 | -0.0225 | -42.4582
-5 | -0.2773 | 0.00743 | -0.0216 | -37.3217
-4.5 | -0.2236 | 0.00717 | -0.0209 | -31.1855
-4 | -0.1697 | 0.00696 | -0.0203 | -24.3822
-3.5 | -0.1155 | 0.00672 | -0.0197 | -17.1875
-3 | -0.0606 | 0.00659 | -0.0194 | -9.1958
-2.5 | -0.0054 | 0.00647 | -0.0191 | -0.83462
-2 | 0.0507 | 0.00639 | -0.019 | 7.9343
-1.5 | 0.106 | 0.00631 | -0.0188 | 16.7987
-1 | 0.162 | 0.00622 | -0.0187 | 26.045
-0.5 | 0.2179 | 0.00613 | -0.0186 | 35.5465
0 | 0.273 | 0.00605 | -0.0184 | 45.124
0.5 | 0.3284 | 0.00592 | -0.0183 | 55.473
1 | 0.383 | 0.00573 | -0.0181 | 66.8412
2 | 0.4784 | 0.00453 | -0.0154 | 105.6071
2.5 | 0.5295 | 0.00406 | -0.0145 | 130.4187
3 | 0.5871 | 0.00417 | -0.015 | 140.7914
3.5 | 0.6446 | 0.00431 | -0.0155 | 149.5592
4 | 0.7024 | 0.00439 | -0.0161 | 160
4.5 | 0.7592 | 0.00456 | -0.0165 | 166.4912
5 | 0.8167 | 0.00467 | -0.0171 | 174.8822
5.5 | 0.8729 | 0.00485 | -0.0175 | 179.9794
6 | 0.9294 | 0.00499 | -0.018 | 186.2525
6.5 | 0.9845 | 0.00522 | -0.0183 | 188.6015
7 | 1.0389 | 0.00547 | -0.0185 | 189.9269
7.5 | 1.0923 | 0.00576 | -0.0185 | 189.6354
8 | 1.1451 | 0.00607 | -0.0185 | 188.6491
8.5 | 1.1962 | 0.00646 | -0.0182 | 185.1703
9 | 1.245 | 0.00694 | -0.0175 | 179.3948
9.5 | 1.2926 | 0.00746 | -0.0167 | 173.2708
10 | 1.3385 | 0.00799 | -0.0156 | 167.5219
10.5 | 1.3813 | 0.00863 | -0.014 | 160.0579
11 | 1.4225 | 0.00928 | -0.0122 | 153.2866
11.5 | 1.4613 | 0.00995 | -0.01 | 146.8643
12 | 1.4952 | 0.01071 | -0.0069 | 139.6078
12.5 | 1.5141 | 0.01149 | -0.0009 | 131.7755
13 | 1.5263 | 0.01251 | 0.0059 | 122.0064
13.5 | 1.5465 | 0.01341 | 0.0108 | 115.3244
14 | 1.5537 | 0.01484 | 0.017 | 104.6968
14.5 | 1.5586 | 0.01669 | 0.0224 | 93.3853
15 | 1.5586 | 0.01927 | 0.0271 | 80.8822
15.5 | 1.5641 | 0.02207 | 0.03 | 70.87
16 | 1.5588 | 0.02609 | 0.0325 | 59.747
16.5 | 1.5624 | 0.02982 | 0.0338 | 52.3944
17 | 1.5495 | 0.03521 | 0.035 | 44.0074
17.5 | 1.5357 | 0.04115 | 0.0353 | 37.3196
18 | 1.5275 | 0.04696 | 0.0349 | 32.5277
18.5 | 1.5109 | 0.05397 | 0.0338 | 27.9952
19 | 1.488 | 0.06213 | 0.032 | 23.9498
19.5 | 1.4769 | 0.06928 | 0.0298 | 21.3178
20 | 1.4683 | 0.07645 | 0.0271 | 19.206

## 115. Re 12M Mach 0.10 (1)
BIGFOIL.COM POLAR EXPORT
e343
EPPLER 343 |  |  |  | Cl Max: | 1.622 | at alpha= | 13 | deg
JavaFoil+Calcfoil stall+Eppler ext transition |  |  |  | L/D Max: | 164.707 | at alpha= | 9 | deg
Re: | 12000000 |  |  | Cd Min: | 0.00442 | at alpha= | -2 | deg
Mach: | 0.1 |  |  | Cl=0 at alpha= | -2.3917 | deg
|  |  |  | @ Cl=0.1, Cd= | 0.0044808
|  |  |  | @ Cl=0.4, Cd= | 0.00511
|  |  |  | @ Cl=0.6, Cd= | 0.0049731
alpha (deg) | Cl | Cd | Cm | Cl/Cd
-15 | -0.306 | 0.09276 | -0.003 | -3.303
-14.5 | -0.321 | 0.08761 | -0.003 | -3.658
-14 | -0.335 | 0.08263 | -0.003 | -4.049
-13.5 | -0.349 | 0.07698 | -0.004 | -4.53
-13 | -0.362 | 0.07319 | -0.004 | -4.941
-12.5 | -0.375 | 0.06726 | -0.004 | -5.578
-12 | -0.386 | 0.06374 | -0.005 | -6.06
-11.5 | -0.397 | 0.05858 | -0.005 | -6.783
-11 | -0.409 | 0.05166 | -0.006 | -7.914
-10.5 | -0.487 | 0.01025 | -0.009 | -47.556
-10 | -0.497 | 0.00899 | -0.009 | -55.254
-9.5 | -0.497 | 0.00864 | -0.01 | -57.51
-9 | -0.493 | 0.00828 | -0.01 | -59.493
-8.5 | -0.484 | 0.00799 | -0.011 | -60.546
-8 | -0.47 | 0.00771 | -0.011 | -61.014
-7.5 | -0.452 | 0.00747 | -0.012 | -60.424
-7 | -0.427 | 0.00723 | -0.012 | -59.167
-6.5 | -0.398 | 0.00699 | -0.013 | -56.972
-6 | -0.364 | 0.00683 | -0.013 | -53.267
-5.5 | -0.325 | 0.00663 | -0.014 | -48.977
-5 | -0.281 | 0.00651 | -0.014 | -43.142
-4.5 | -0.234 | 0.00638 | -0.015 | -36.629
-4 | -0.183 | 0.00614 | -0.015 | -29.752
-3.5 | -0.128 | 0.00611 | -0.016 | -20.994
-3 | -0.071 | 0.00596 | -0.017 | -11.994
-2.5 | -0.013 | 0.00585 | -0.017 | -2.205
-2 | 0.047 | 0.00442 | -0.018 | 10.646
-1.5 | 0.108 | 0.00449 | -0.018 | 24.068
-1 | 0.17 | 0.00457 | -0.019 | 37.102
-0.5 | 0.232 | 0.00537 | -0.02 | 43.143
0 | 0.294 | 0.00526 | -0.02 | 55.84
0.5 | 0.355 | 0.00511 | -0.021 | 69.443
1 | 0.416 | 0.00511 | -0.022 | 81.363
1.5 | 0.477 | 0.00504 | -0.022 | 94.676
2 | 0.538 | 0.00508 | -0.023 | 105.935
2.5 | 0.599 | 0.00497 | -0.023 | 120.543
3 | 0.66 | 0.00516 | -0.024 | 127.948
3.5 | 0.721 | 0.00538 | -0.025 | 133.976
4 | 0.781 | 0.0056 | -0.026 | 139.541
4.5 | 0.842 | 0.0059 | -0.026 | 142.592
5 | 0.902 | 0.00627 | -0.027 | 143.983
5.5 | 0.962 | 0.00661 | -0.028 | 145.629
6 | 1.022 | 0.00695 | -0.028 | 146.963
6.5 | 1.081 | 0.00744 | -0.029 | 145.384
7 | 1.141 | 0.00798 | -0.03 | 142.96
7.5 | 1.199 | 0.00859 | -0.03 | 139.597
8 | 1.257 | 0.00925 | -0.031 | 135.914
8.5 | 1.315 | 0.01002 | -0.032 | 131.203
9 | 1.367 | 0.0083 | -0.032 | 164.707
9.5 | 1.42 | 0.00904 | -0.033 | 157.012
10 | 1.471 | 0.0094 | -0.034 | 156.389
10.5 | 1.518 | 0.01232 | -0.034 | 123.174
11 | 1.554 | 0.01352 | -0.035 | 114.931
11.5 | 1.582 | 0.01501 | -0.035 | 105.391
12 | 1.603 | 0.01705 | -0.035 | 94.038
12.5 | 1.616 | 0.01937 | -0.036 | 83.435
13 | 1.622 | 0.02185 | -0.036 | 74.256
13.5 | 1.622 | 0.02448 | -0.037 | 66.281
14 | 1.615 | 0.02746 | -0.037 | 58.798
14.5 | 1.597 | 0.03142 | -0.037 | 50.847
15 | 1.574 | 0.03539 | -0.038 | 44.468
15.5 | 1.545 | 0.03873 | -0.038 | 39.88
16 | 1.509 | 0.04226 | -0.039 | 35.711
16.5 | 1.467 | 0.04606 | -0.039 | 31.848
17 | 1.419 | 0.0501 | -0.039 | 28.33
17.5 | 1.367 | 0.05455 | -0.04 | 25.063
18 | 1.311 | 0.05947 | -0.04 | 22.039

## 116. Re 12M Mach 0.10 (2)
BIGFOIL.COM POLAR EXPORT
e343
EPPLER 343 |  |  |  | Cl Max: | 1.5576 | at alpha= | 15.5 | deg
XFOIL ncrit=9 |  |  |  | L/D Max: | 190.492 | at alpha= | 7 | deg
Re: | 12000000 |  |  | Cd Min: | 0.08009 | at alpha= | 20 | deg
Mach: | 0.1 |  |  | Cl=0 at alpha= | -2.4548 | deg
|  |  |  | @ Cl=0.1, Cd= | 0.0063288
|  |  |  | @ Cl=0.4, Cd= | 0.0055562
|  |  |  | @ Cl=0.6, Cd= | 0.0042025
alpha (deg) | Cl | Cd | Cm | Cl/Cd
-16.5 | -1.1981 | 0.03524 | -0.0725 | -33.9983
-16 | -1.1415 | 0.03573 | -0.0723 | -31.9479
-15.5 | -1.1126 | 0.03283 | -0.0727 | -33.8897
-15 | -1.1317 | 0.02877 | -0.0655 | -39.3361
-14.5 | -1.0459 | 0.02558 | -0.0763 | -40.8874
-14 | -1.0152 | 0.02531 | -0.072 | -40.1106
-13.5 | -1.0355 | 0.02223 | -0.0605 | -46.5812
-13 | -0.9529 | 0.02503 | -0.0629 | -38.0703
-12.5 | -0.9633 | 0.02091 | -0.0535 | -46.0689
-12 | -0.8833 | 0.0238 | -0.0558 | -37.1134
-11.5 | -0.875 | 0.0202 | -0.0489 | -43.3168
-11 | -0.8377 | 0.019 | -0.0456 | -44.0895
-10.5 | -0.8114 | 0.01641 | -0.0408 | -49.4455
-10 | -0.7612 | 0.01621 | -0.0394 | -46.9587
-9.5 | -0.7168 | 0.01525 | -0.0371 | -47.0033
-9 | -0.6751 | 0.01377 | -0.0344 | -49.0269
-8.5 | -0.6305 | 0.01251 | -0.0321 | -50.3997
-8 | -0.5873 | 0.01089 | -0.0295 | -53.9302
-7.5 | -0.5388 | 0.00992 | -0.0278 | -54.3145
-7 | -0.4874 | 0.00932 | -0.0265 | -52.2961
-6.5 | -0.4361 | 0.00875 | -0.0252 | -49.84
-6 | -0.3841 | 0.00827 | -0.0241 | -46.445
-5.5 | -0.3313 | 0.00784 | -0.0231 | -42.2577
-5 | -0.2785 | 0.00749 | -0.0221 | -37.1829
-4.5 | -0.2245 | 0.0072 | -0.0213 | -31.1806
-4 | -0.1704 | 0.00699 | -0.0206 | -24.3777
-3.5 | -0.1159 | 0.00674 | -0.02 | -17.1958
-3 | -0.0606 | 0.00661 | -0.0196 | -9.1679
-2.5 | -0.0051 | 0.00648 | -0.0193 | -0.78704
-2 | 0.0513 | 0.00639 | -0.0191 | 8.0282
-1.5 | 0.107 | 0.00632 | -0.0189 | 16.9304
-1 | 0.1633 | 0.00623 | -0.0188 | 26.2119
-0.5 | 0.2195 | 0.00614 | -0.0187 | 35.7492
0 | 0.275 | 0.00606 | -0.0185 | 45.3795
0.5 | 0.3307 | 0.00593 | -0.0184 | 55.7673
1 | 0.3856 | 0.00574 | -0.0182 | 67.1777
2 | 0.4812 | 0.00452 | -0.0153 | 106.4602
2.5 | 0.5328 | 0.00407 | -0.0145 | 130.9091
3 | 0.5907 | 0.00418 | -0.0149 | 141.3158
3.5 | 0.6486 | 0.00432 | -0.0154 | 150.1389
4 | 0.7068 | 0.00441 | -0.016 | 160.2721
4.5 | 0.764 | 0.00457 | -0.0164 | 167.1772
5 | 0.8219 | 0.00468 | -0.017 | 175.6197
5.5 | 0.8785 | 0.00486 | -0.0174 | 180.7613
6 | 0.9355 | 0.00501 | -0.0179 | 186.7265
6.5 | 0.991 | 0.00523 | -0.0181 | 189.4837
7 | 1.0458 | 0.00549 | -0.0183 | 190.4918
7.5 | 1.0996 | 0.00579 | -0.0183 | 189.9136
8 | 1.1528 | 0.0061 | -0.0182 | 188.9836
8.5 | 1.2043 | 0.00649 | -0.0178 | 185.5624
9 | 1.2533 | 0.00698 | -0.0171 | 179.5559
9.5 | 1.3012 | 0.0075 | -0.0162 | 173.4933
10 | 1.3472 | 0.00804 | -0.015 | 167.5622
10.5 | 1.39 | 0.0087 | -0.0132 | 159.7701
11 | 1.431 | 0.00936 | -0.0112 | 152.8846
11.5 | 1.4693 | 0.01005 | -0.0087 | 146.199
12 | 1.5013 | 0.01081 | -0.0051 | 138.8807
12.5 | 1.5175 | 0.01163 | 0.0016 | 130.4815
13 | 1.529 | 0.01272 | 0.0085 | 120.2044
13.5 | 1.5478 | 0.0137 | 0.0135 | 112.9781
14 | 1.5538 | 0.01527 | 0.0197 | 101.7551
14.5 | 1.5556 | 0.01742 | 0.0251 | 89.2997
15 | 1.5539 | 0.02035 | 0.0295 | 76.3587
15.5 | 1.5576 | 0.02351 | 0.0321 | 66.2527
16 | 1.5509 | 0.02786 | 0.0344 | 55.6676
16.5 | 1.5519 | 0.03201 | 0.0355 | 48.4817
17 | 1.5345 | 0.03802 | 0.0364 | 40.3603
17.5 | 1.5213 | 0.0441 | 0.0364 | 34.4966
18 | 1.5119 | 0.05022 | 0.0357 | 30.1055
18.5 | 1.4946 | 0.05754 | 0.0343 | 25.975
19 | 1.471 | 0.066 | 0.0321 | 22.2879
19.5 | 1.4597 | 0.07334 | 0.0297 | 19.9032
20 | 1.4556 | 0.08009 | 0.027 | 18.1746

## 117. Re 12M Mach 0.25 (1)
BIGFOIL.COM POLAR EXPORT
e343
EPPLER 343 |  |  |  | Cl Max: | 1.614 | at alpha= | 12.5 | deg
JavaFoil+Calcfoil stall+Eppler ext transition |  |  |  | L/D Max: | 163.606 | at alpha= | 8.5 | deg
Re: | 12000000 |  |  | Cd Min: | 0.00441 | at alpha= | -2 | deg
Mach: | 0.25 |  |  | Cl=0 at alpha= | -2.3934 | deg
|  |  |  | @ Cl=0.1, Cd= | 0.0044925
|  |  |  | @ Cl=0.4, Cd= | 0.0051469
|  |  |  | @ Cl=0.6, Cd= | 0.0050821
alpha (deg) | Cl | Cd | Cm | Cl/Cd
-13 | -0.063 | 0.07843 | -0.004 | -0.801
-12.5 | -0.06 | 0.07465 | -0.004 | -0.803
-12 | -0.057 | 0.06914 | -0.004 | -0.827
-11.5 | -0.143 | 0.06507 | -0.005 | -2.19
-11 | -0.19 | 0.06054 | -0.005 | -3.145
-10.5 | -0.229 | 0.05626 | -0.006 | -4.067
-10 | -0.262 | 0.05066 | -0.006 | -5.179
-9.5 | -0.291 | 0.0453 | -0.007 | -6.423
-9 | -0.372 | 0.00885 | -0.01 | -42.022
-8.5 | -0.389 | 0.00835 | -0.011 | -46.648
-8 | -0.399 | 0.00798 | -0.011 | -49.923
-7.5 | -0.399 | 0.00771 | -0.012 | -51.771
-7 | -0.391 | 0.00742 | -0.012 | -52.729
-6.5 | -0.375 | 0.00718 | -0.013 | -52.206
-6 | -0.35 | 0.00699 | -0.013 | -50.07
-5.5 | -0.318 | 0.00677 | -0.014 | -46.89
-5 | -0.279 | 0.00659 | -0.015 | -42.257
-4.5 | -0.234 | 0.00651 | -0.015 | -35.909
-4 | -0.184 | 0.00633 | -0.016 | -29.061
-3.5 | -0.13 | 0.00617 | -0.016 | -21.12
-3 | -0.073 | 0.006 | -0.017 | -12.143
-2.5 | -0.013 | 0.00591 | -0.018 | -2.23
-2 | 0.048 | 0.00441 | -0.018 | 10.938
-1.5 | 0.111 | 0.00451 | -0.019 | 24.57
-1 | 0.174 | 0.00455 | -0.019 | 38.254
-0.5 | 0.238 | 0.00467 | -0.02 | 50.97
0 | 0.302 | 0.0053 | -0.021 | 56.921
0.5 | 0.365 | 0.00513 | -0.021 | 71.055
1 | 0.427 | 0.00516 | -0.022 | 82.76
1.5 | 0.49 | 0.00511 | -0.023 | 95.984
2 | 0.553 | 0.00512 | -0.023 | 107.962
2.5 | 0.615 | 0.00507 | -0.024 | 121.293
3 | 0.678 | 0.00526 | -0.025 | 128.994
3.5 | 0.74 | 0.0055 | -0.026 | 134.608
4 | 0.802 | 0.00571 | -0.026 | 140.625
4.5 | 0.864 | 0.00607 | -0.027 | 142.32
5 | 0.926 | 0.00646 | -0.028 | 143.425
5.5 | 0.988 | 0.0068 | -0.028 | 145.229
6 | 1.049 | 0.00726 | -0.029 | 144.578
6.5 | 1.11 | 0.0078 | -0.03 | 142.295
7 | 1.17 | 0.00832 | -0.03 | 140.608
7.5 | 1.23 | 0.00907 | -0.031 | 135.626
8 | 1.29 | 0.00983 | -0.032 | 131.189
8.5 | 1.343 | 0.00821 | -0.033 | 163.606
9 | 1.398 | 0.00881 | -0.033 | 158.654
9.5 | 1.451 | 0.00919 | -0.034 | 157.836
10 | 1.5 | 0.01238 | -0.035 | 121.173
10.5 | 1.533 | 0.01383 | -0.035 | 110.818
11 | 1.563 | 0.01545 | -0.035 | 101.2
11.5 | 1.592 | 0.0176 | -0.036 | 90.479
12 | 1.61 | 0.02009 | -0.036 | 80.145
12.5 | 1.614 | 0.02309 | -0.036 | 69.881
13 | 1.609 | 0.0259 | -0.037 | 62.137
13.5 | 1.593 | 0.02928 | -0.037 | 54.398
14 | 1.562 | 0.0338 | -0.037 | 46.233
14.5 | 1.521 | 0.0383 | -0.038 | 39.703
15 | 1.468 | 0.04215 | -0.038 | 34.817
15.5 | 1.401 | 0.04638 | -0.039 | 30.218
16 | 1.323 | 0.05095 | -0.039 | 25.967
16.5 | 1.233 | 0.05617 | -0.039 | 21.949
17 | 1.133 | 0.06191 | -0.04 | 18.301
17.5 | 1.025 | 0.06795 | -0.04 | 15.087

## 118. Re 12M Mach 0.25 (2)
BIGFOIL.COM POLAR EXPORT
e343
EPPLER 343 |  |  |  | Cl Max: | 1.5535 | at alpha= | 13.5 | deg
XFOIL ncrit=9 |  |  |  | L/D Max: | 193.262 | at alpha= | 7 | deg
Re: | 12000000 |  |  | Cd Min: | 0.13622 | at alpha= | -13.5 | deg
Mach: | 0.25 |  |  | Cl=0 at alpha= | -2.4723 | deg
|  |  |  | @ Cl=0.1, Cd= | 0.0063872
|  |  |  | @ Cl=0.4, Cd= | 0.0057966
|  |  |  | @ Cl=0.6, Cd= | 0.004235
alpha (deg) | Cl | Cd | Cm | Cl/Cd
-13.5 | -0.2618 | 0.13622 | -0.0438 | -1.9219
-13 | -0.2514 | 0.12864 | -0.0469 | -1.9543
-12.5 | -0.3152 | 0.10374 | -0.056 | -3.0384
-12 | -0.2869 | 0.10125 | -0.0572 | -2.8336
-11.5 | -0.2931 | 0.09178 | -0.0614 | -3.1935
-11 | -0.2942 | 0.08384 | -0.065 | -3.5091
-10.5 | -0.385 | 0.06147 | -0.0809 | -6.2632
-10 | -0.3981 | 0.05608 | -0.0811 | -7.0988
-9.5 | -0.4763 | 0.04766 | -0.0712 | -9.9937
-9 | -0.467 | 0.04428 | -0.0669 | -10.5465
-8.5 | -0.6134 | 0.01879 | -0.044 | -32.645
-8 | -0.5696 | 0.01716 | -0.0409 | -33.1935
-7.5 | -0.5429 | 0.01295 | -0.0352 | -41.9228
-7 | -0.4943 | 0.01145 | -0.0326 | -43.1703
-6.5 | -0.445 | 0.00996 | -0.0301 | -44.6787
-6 | -0.3928 | 0.00903 | -0.0281 | -43.4994
-5.5 | -0.339 | 0.00833 | -0.0265 | -40.6963
-5 | -0.2849 | 0.00781 | -0.0249 | -36.4789
-4.5 | -0.2295 | 0.00744 | -0.0237 | -30.8468
-4 | -0.1736 | 0.00716 | -0.0226 | -24.2458
-3.5 | -0.1176 | 0.00686 | -0.0216 | -17.1429
-3 | -0.0607 | 0.00671 | -0.0209 | -9.0462
-2.5 | -0.0032 | 0.00654 | -0.0204 | -0.4893
-2 | 0.0546 | 0.00645 | -0.02 | 8.4651
-1.5 | 0.1124 | 0.00637 | -0.0197 | 17.6452
-1 | 0.1707 | 0.00627 | -0.0195 | 27.2249
-0.5 | 0.2285 | 0.0062 | -0.0192 | 36.8548
0 | 0.2858 | 0.00611 | -0.019 | 46.7758
0.5 | 0.3435 | 0.00598 | -0.0188 | 57.4415
1 | 0.3997 | 0.0058 | -0.0184 | 68.9138
1.5 | 0.4492 | 0.00523 | -0.0168 | 85.8891
2 | 0.4965 | 0.00445 | -0.015 | 111.573
2.5 | 0.5509 | 0.00412 | -0.0142 | 133.7136
3 | 0.6107 | 0.00426 | -0.0146 | 143.3568
3.5 | 0.6712 | 0.00437 | -0.0151 | 153.5927
4 | 0.7313 | 0.00448 | -0.0155 | 163.2366
4.5 | 0.7908 | 0.00465 | -0.0159 | 170.0645
5 | 0.8511 | 0.00476 | -0.0164 | 178.8025
5.5 | 0.9098 | 0.00496 | -0.0166 | 183.4274
6 | 0.9691 | 0.00512 | -0.017 | 189.2773
6.5 | 1.0273 | 0.00533 | -0.0171 | 192.7392
7 | 1.0842 | 0.00561 | -0.017 | 193.262
7.5 | 1.1404 | 0.00591 | -0.0167 | 192.9611
8 | 1.1955 | 0.00626 | -0.0163 | 190.9744
8.5 | 1.2488 | 0.00668 | -0.0155 | 186.9461
9 | 1.2994 | 0.0072 | -0.0143 | 180.4722
9.5 | 1.3489 | 0.00774 | -0.0128 | 174.2765
10 | 1.3946 | 0.00838 | -0.0108 | 166.42
10.5 | 1.437 | 0.00908 | -0.0081 | 158.2599
11 | 1.4755 | 0.00982 | -0.0048 | 150.2546
11.5 | 1.5021 | 0.01059 | 0.0008 | 141.8414
12 | 1.5226 | 0.01143 | 0.0074 | 133.2108
12.5 | 1.5356 | 0.01259 | 0.0145 | 121.9698
13 | 1.5378 | 0.01424 | 0.0222 | 107.9916
13.5 | 1.5535 | 0.01578 | 0.0271 | 98.4474
14 | 1.5452 | 0.01891 | 0.033 | 81.7134
14.5 | 1.5401 | 0.02272 | 0.0367 | 67.7861
15 | 1.5246 | 0.02789 | 0.0395 | 54.6648
15.5 | 1.5236 | 0.03244 | 0.0407 | 46.9667
16 | 1.493 | 0.03969 | 0.0418 | 37.6165
16.5 | 1.4899 | 0.04505 | 0.0418 | 33.0721
17 | 1.457 | 0.05365 | 0.0408 | 27.1575
17.5 | 1.4474 | 0.06036 | 0.0394 | 23.9795
18 | 1.4299 | 0.06828 | 0.0373 | 20.9417
18.5 | 1.4231 | 0.07529 | 0.0348 | 18.9016

## 119. Re 12M Mach 0.50 (1)
BIGFOIL.COM POLAR EXPORT
e343
EPPLER 343 |  |  |  | Cl Max: | 1.57 | at alpha= | 11 | deg
JavaFoil+Calcfoil stall+Eppler ext transition |  |  |  | L/D Max: | 182.641 | at alpha= | 6 | deg
Re: | 12000000 |  |  | Cd Min: | 0.00403 | at alpha= | 0.5 | deg
Mach: | 0.5 |  |  | Cl=0 at alpha= | -2.3955 | deg
|  |  |  | @ Cl=0.1, Cd= | 0.0060651
|  |  |  | @ Cl=0.4, Cd= | 0.0040866
|  |  |  | @ Cl=0.6, Cd= | 0.0052585
alpha (deg) | Cl | Cd | Cm | Cl/Cd
-20 | -0.966 | 0.14581 | -0.001 | -6.623
-19.5 | -0.938 | 0.14186 | -0.002 | -6.615
-19 | -0.911 | 0.13802 | -0.002 | -6.599
-18.5 | -0.883 | 0.13462 | -0.002 | -6.555
-18 | -0.855 | 0.13099 | -0.002 | -6.525
-17.5 | -0.828 | 0.12433 | -0.002 | -6.662
-17 | -0.802 | 0.12119 | -0.002 | -6.615
-16.5 | -0.775 | 0.11703 | -0.003 | -6.623
-16 | -0.749 | 0.11718 | -0.003 | -6.391
-15.5 | -0.722 | 0.10984 | -0.003 | -6.576
-15 | -0.695 | 0.10501 | -0.003 | -6.621
-14.5 | -0.668 | 0.10096 | -0.004 | -6.614
-14 | -0.64 | 0.09713 | -0.004 | -6.587
-13.5 | -0.612 | 0.09405 | -0.004 | -6.504
-13 | -0.584 | 0.08995 | -0.004 | -6.495
-12.5 | -0.557 | 0.08631 | -0.004 | -6.455
-12 | -0.53 | 0.08321 | -0.004 | -6.371
-11.5 | -0.503 | 0.07962 | -0.005 | -6.318
-11 | -0.476 | 0.07577 | -0.005 | -6.28
-10.5 | -0.449 | 0.06779 | -0.005 | -6.623
-10 | -0.423 | 0.06099 | -0.006 | -6.936
-9.5 | -0.397 | 0.0552 | -0.006 | -7.19
-9 | -0.372 | 0.04897 | -0.007 | -7.596
-8.5 | -0.413 | 0.00953 | -0.012 | -43.315
-8 | -0.312 | 0.04891 | -0.007 | -6.38
-7.5 | -0.284 | 0.04606 | -0.007 | -6.173
-7 | -0.315 | 0.0082 | -0.014 | -38.412
-6.5 | -0.281 | 0.00791 | -0.014 | -35.537
-6 | -0.247 | 0.00755 | -0.015 | -32.75
-5.5 | -0.213 | 0.00726 | -0.016 | -29.346
-5 | -0.179 | 0.00705 | -0.016 | -25.39
-4.5 | -0.145 | 0.00684 | -0.017 | -21.176
-4 | -0.111 | 0.00669 | -0.018 | -16.521
-3.5 | -0.122 | 0.00647 | -0.018 | -18.867
-3 | -0.075 | 0.0064 | -0.019 | -11.75
-2.5 | -0.014 | 0.00625 | -0.02 | -2.262
-2 | 0.053 | 0.00614 | -0.02 | 8.575
-1.5 | 0.122 | 0.00603 | -0.021 | 20.25
-1 | 0.193 | 0.00597 | -0.022 | 32.316
-0.5 | 0.265 | 0.00586 | -0.022 | 45.272
0 | 0.336 | 0.00469 | -0.023 | 71.682
0.5 | 0.406 | 0.00403 | -0.024 | 100.869
1 | 0.477 | 0.00445 | -0.025 | 107.149
1.5 | 0.547 | 0.00532 | -0.025 | 102.707
2 | 0.616 | 0.00524 | -0.026 | 117.709
2.5 | 0.686 | 0.0055 | -0.027 | 124.826
3 | 0.755 | 0.00578 | -0.028 | 130.629
3.5 | 0.824 | 0.00611 | -0.029 | 134.976
4 | 0.893 | 0.00648 | -0.029 | 137.801
4.5 | 0.962 | 0.00705 | -0.03 | 136.491
5 | 1.03 | 0.00756 | -0.031 | 136.288
5.5 | 1.098 | 0.0081 | -0.032 | 135.519
6 | 1.161 | 0.00636 | -0.032 | 182.641
6.5 | 1.226 | 0.00699 | -0.033 | 175.248
7 | 1.289 | 0.01 | -0.034 | 128.962
7.5 | 1.349 | 0.01096 | -0.035 | 123.094
8 | 1.4 | 0.01226 | -0.035 | 114.203
8.5 | 1.438 | 0.01422 | -0.035 | 101.073
9 | 1.476 | 0.0167 | -0.036 | 88.377
9.5 | 1.511 | 0.01965 | -0.036 | 76.927
10 | 1.542 | 0.02292 | -0.036 | 67.299
10.5 | 1.564 | 0.02677 | -0.037 | 58.417
11 | 1.57 | 0.03112 | -0.037 | 50.436
11.5 | 1.551 | 0.03698 | -0.037 | 41.95
12 | 1.435 | 0.04364 | -0.037 | 32.879
12.5 | 0.923 | 0.0595 | -0.037 | 15.512
13 | 0.952 | 0.06195 | -0.038 | 15.366
13.5 | 0.981 | 0.0646 | -0.038 | 15.178
14 | 1.004 | 0.07353 | -0.038 | 13.649
14.5 | 1.035 | 0.07322 | -0.039 | 14.134
15 | 1.058 | 0.08257 | -0.039 | 12.816
15.5 | 1.078 | 0.09395 | -0.039 | 11.472
16 | 1.105 | 0.10122 | -0.04 | 10.917

## 120. Re 12M Mach 0.50 (2)
BIGFOIL.COM POLAR EXPORT
e343
EPPLER 343 |  |  |  | Cl Max: | 1.5927 | at alpha= | 11.5 | deg
XFOIL ncrit=9 |  |  |  | L/D Max: | 202.103 | at alpha= | 7 | deg
Re: | 12000000 |  |  | Cd Min: | 0.16772 | at alpha= | -15 | deg
Mach: | 0.5 |  |  | Cl=0 at alpha= | -2.574 | deg
|  |  |  | @ Cl=0.1, Cd= | 0.0066818
|  |  |  | @ Cl=0.4, Cd= | 0.0062524
|  |  |  | @ Cl=0.6, Cd= | 0.0043539
alpha (deg) | Cl | Cd | Cm | Cl/Cd
-15 | -0.2974 | 0.16772 | -0.0344 | -1.7732
-14.5 | -0.2774 | 0.16073 | -0.0377 | -1.7259
-14 | -0.2582 | 0.15347 | -0.0411 | -1.6824
-13.5 | -0.2385 | 0.1465 | -0.0444 | -1.628
-13 | -0.2218 | 0.13898 | -0.0477 | -1.5959
-12.5 | -0.2029 | 0.13221 | -0.0509 | -1.5347
-12 | -0.1881 | 0.12464 | -0.0541 | -1.5091
-11.5 | -0.1709 | 0.11785 | -0.0572 | -1.4501
-11 | -0.1564 | 0.11073 | -0.0603 | -1.4124
-10.5 | -0.1421 | 0.10381 | -0.0632 | -1.3688
-10 | -0.1379 | 0.09549 | -0.0668 | -1.4441
-9.5 | -0.1278 | 0.08853 | -0.0697 | -1.4436
-9 | -0.1307 | 0.07947 | -0.0735 | -1.6446
-8.5 | -0.1322 | 0.07136 | -0.0771 | -1.8526
-8 | -0.142 | 0.06249 | -0.0822 | -2.2724
-7.5 | -0.1662 | 0.05364 | -0.0879 | -3.0984
-7 | -0.193 | 0.0479 | -0.0839 | -4.0292
-6.5 | -0.2183 | 0.04251 | -0.0762 | -5.1353
-6 | -0.2277 | 0.03623 | -0.0692 | -6.2848
-5 | -0.2192 | 0.02336 | -0.0523 | -9.3836
-4.5 | -0.1915 | 0.01851 | -0.0451 | -10.3458
-4 | -0.1628 | 0.01243 | -0.0373 | -13.0973
-3.5 | -0.1112 | 0.00851 | -0.0326 | -13.067
-3 | -0.0524 | 0.00751 | -0.0292 | -6.9774
-2.5 | 0.0091 | 0.00701 | -0.0266 | 1.2981
-2 | 0.0737 | 0.00673 | -0.0248 | 10.951
-1.5 | 0.1392 | 0.00661 | -0.0235 | 21.059
-1 | 0.2051 | 0.00651 | -0.0225 | 31.5054
-0.5 | 0.2714 | 0.00641 | -0.0217 | 42.3401
0 | 0.3371 | 0.00634 | -0.021 | 53.1703
0.5 | 0.4017 | 0.00625 | -0.0201 | 64.272
1 | 0.4661 | 0.00608 | -0.0193 | 76.6612
1.5 | 0.5193 | 0.00541 | -0.0166 | 95.9889
2 | 0.5629 | 0.0043 | -0.012 | 130.907
2.5 | 0.6318 | 0.0044 | -0.012 | 143.5909
3 | 0.7027 | 0.00455 | -0.0123 | 154.4396
3.5 | 0.7725 | 0.00471 | -0.0123 | 164.0127
4 | 0.8426 | 0.00485 | -0.0123 | 173.732
4.5 | 0.9134 | 0.00499 | -0.0123 | 183.0461
5 | 0.9825 | 0.00521 | -0.0119 | 188.5797
5.5 | 1.0535 | 0.00538 | -0.0116 | 195.8178
6 | 1.1221 | 0.00565 | -0.0107 | 198.6018
6.5 | 1.191 | 0.00592 | -0.0096 | 201.1824
7 | 1.2591 | 0.00623 | -0.0082 | 202.1027
7.5 | 1.3243 | 0.00663 | -0.0062 | 199.7436
8 | 1.387 | 0.0071 | -0.0034 | 195.3521
8.5 | 1.4425 | 0.00775 | 0.0006 | 186.129
9 | 1.496 | 0.00835 | 0.0052 | 179.1617
9.5 | 1.529 | 0.00913 | 0.0132 | 167.4699
10 | 1.554 | 0.01017 | 0.0219 | 152.8024
10.5 | 1.5815 | 0.01131 | 0.0298 | 139.832
11 | 1.5915 | 0.01316 | 0.0385 | 120.9347
11.5 | 1.5927 | 0.01604 | 0.0458 | 99.2955
12 | 1.5858 | 0.0203 | 0.0511 | 78.1182
12.5 | 1.5612 | 0.02629 | 0.055 | 59.3838
13 | 1.514 | 0.03409 | 0.0577 | 44.4119
13.5 | 1.4804 | 0.04143 | 0.0592 | 35.7326
14 | 1.4261 | 0.05078 | 0.0589 | 28.0839
14.5 | 1.4088 | 0.05802 | 0.0581 | 24.2813
15 | 1.3672 | 0.06774 | 0.0554 | 20.1831
16 | 1.326 | 0.08532 | 0.0488 | 15.5415
16.5 | 1.3273 | 0.0926 | 0.0458 | 14.3337

## 121. Re 14M Mach 0.00 (1)
BIGFOIL.COM POLAR EXPORT
e343
EPPLER 343 |  |  |  | Cl Max: | 1.629 | at alpha= | 13.5 | deg
JavaFoil+Calcfoil stall+Eppler ext transition |  |  |  | L/D Max: | 158.92 | at alpha= | 9.5 | deg
Re: | 14000000 |  |  | Cd Min: | 0.00426 | at alpha= | -2.5 | deg
Mach: | 0 |  |  | Cl=0 at alpha= | -2.3917 | deg
|  |  |  | @ Cl=0.1, Cd= | 0.0044108
|  |  |  | @ Cl=0.4, Cd= | 0.00517
|  |  |  | @ Cl=0.6, Cd= | 0.0053393
alpha (deg) | Cl | Cd | Cm | Cl/Cd
-15.5 | -0.337 | 0.09532 | -0.003 | -3.538
-15 | -0.349 | 0.09015 | -0.003 | -3.876
-14.5 | -0.362 | 0.08534 | -0.003 | -4.237
-14 | -0.374 | 0.0803 | -0.004 | -4.652
-13.5 | -0.385 | 0.07589 | -0.004 | -5.071
-13 | -0.396 | 0.07061 | -0.004 | -5.614
-12.5 | -0.408 | 0.06406 | -0.005 | -6.37
-12 | -0.42 | 0.05691 | -0.005 | -7.377
-11.5 | -0.451 | 0.03282 | -0.006 | -13.742
-11 | -0.508 | 0.01016 | -0.008 | -49.995
-10.5 | -0.517 | 0.00909 | -0.009 | -56.856
-10 | -0.517 | 0.0086 | -0.009 | -60.111
-9.5 | -0.514 | 0.00834 | -0.009 | -61.629
-9 | -0.506 | 0.00801 | -0.01 | -63.232
-8.5 | -0.495 | 0.00774 | -0.01 | -63.906
-8 | -0.479 | 0.0075 | -0.011 | -63.827
-7.5 | -0.458 | 0.00726 | -0.011 | -63.004
-7 | -0.432 | 0.00707 | -0.012 | -61.044
-6.5 | -0.401 | 0.00681 | -0.012 | -58.839
-6 | -0.365 | 0.00662 | -0.013 | -55.186
-5.5 | -0.325 | 0.00652 | -0.014 | -49.839
-5 | -0.281 | 0.00635 | -0.014 | -44.296
-4.5 | -0.234 | 0.00616 | -0.015 | -37.939
-4 | -0.182 | 0.006 | -0.015 | -30.359
-3.5 | -0.128 | 0.00596 | -0.016 | -21.45
-3 | -0.071 | 0.00582 | -0.016 | -12.239
-2.5 | -0.013 | 0.00426 | -0.017 | -3.012
-2 | 0.047 | 0.00435 | -0.018 | 10.785
-1.5 | 0.108 | 0.00442 | -0.018 | 24.323
-1 | 0.169 | 0.0051 | -0.019 | 33.096
-0.5 | 0.231 | 0.00526 | -0.019 | 43.867
0 | 0.292 | 0.00588 | -0.02 | 49.711
0.5 | 0.353 | 0.00517 | -0.021 | 68.321
1 | 0.414 | 0.00517 | -0.021 | 80.065
1.5 | 0.475 | 0.00526 | -0.022 | 90.226
2 | 0.536 | 0.0053 | -0.023 | 100.991
2.5 | 0.596 | 0.00534 | -0.023 | 111.59
3 | 0.657 | 0.00533 | -0.024 | 123.19
3.5 | 0.717 | 0.00533 | -0.025 | 134.57
4 | 0.778 | 0.00556 | -0.025 | 139.799
4.5 | 0.838 | 0.00584 | -0.026 | 143.394
5 | 0.898 | 0.00618 | -0.027 | 145.373
5.5 | 0.957 | 0.0065 | -0.027 | 147.284
6 | 1.017 | 0.00698 | -0.028 | 145.799
6.5 | 1.076 | 0.00742 | -0.029 | 145.016
7 | 1.135 | 0.00792 | -0.03 | 143.295
7.5 | 1.194 | 0.0085 | -0.03 | 140.438
8 | 1.252 | 0.00915 | -0.031 | 136.828
8.5 | 1.309 | 0.00987 | -0.032 | 132.531
9 | 1.365 | 0.0107 | -0.032 | 127.633
9.5 | 1.414 | 0.0089 | -0.033 | 158.92
10 | 1.465 | 0.00971 | -0.034 | 150.946
10.5 | 1.513 | 0.012 | -0.034 | 126.065
11 | 1.555 | 0.01277 | -0.035 | 121.766
11.5 | 1.583 | 0.01429 | -0.035 | 110.79
12 | 1.606 | 0.01609 | -0.035 | 99.753
12.5 | 1.618 | 0.01837 | -0.036 | 88.1
13 | 1.627 | 0.0205 | -0.036 | 79.384
13.5 | 1.629 | 0.02295 | -0.037 | 70.999
14 | 1.624 | 0.02575 | -0.037 | 63.074
14.5 | 1.61 | 0.02936 | -0.037 | 54.839
15 | 1.59 | 0.03305 | -0.038 | 48.107
15.5 | 1.566 | 0.03619 | -0.038 | 43.262
16 | 1.535 | 0.03954 | -0.039 | 38.814
16.5 | 1.498 | 0.04303 | -0.039 | 34.812
17 | 1.456 | 0.04684 | -0.039 | 31.079
17.5 | 1.409 | 0.05103 | -0.04 | 27.617
18 | 1.359 | 0.0555 | -0.04 | 24.492
18.5 | 1.307 | 0.06027 | -0.041 | 21.681

## 122. Re 14M Mach 0.00 (2)
BIGFOIL.COM POLAR EXPORT
e343
EPPLER 343 |  |  |  | Cl Max: | 1.5743 | at alpha= | 16.5 | deg
XFOIL ncrit=9 |  |  |  | L/D Max: | 193.724 | at alpha= | 7 | deg
Re: | 14000000 |  |  | Cd Min: | 0.07417 | at alpha= | 20 | deg
Mach: | 0 |  |  | Cl=0 at alpha= | -2.4472 | deg
|  |  |  | @ Cl=0.1, Cd= | 0.0061678
|  |  |  | @ Cl=0.4, Cd= | 0.005533
|  |  |  | @ Cl=0.6, Cd= | 0.0040903
alpha (deg) | Cl | Cd | Cm | Cl/Cd
-15 | -1.1594 | 0.02036 | -0.0656 | -56.945
-14.5 | -1.1348 | 0.01998 | -0.0601 | -56.7968
-14 | -1.1059 | 0.01962 | -0.0552 | -56.366
-13.5 | -1.0843 | 0.01789 | -0.0498 | -60.6093
-12.5 | -0.9996 | 0.01695 | -0.045 | -58.9735
-12 | -0.9357 | 0.01831 | -0.0457 | -51.1032
-11.5 | -0.9055 | 0.01646 | -0.0416 | -55.0122
-11 | -0.8621 | 0.01572 | -0.0394 | -54.841
-10.5 | -0.8263 | 0.01398 | -0.0359 | -59.1059
-10 | -0.7755 | 0.01379 | -0.0348 | -56.2364
-9.5 | -0.6993 | 0.01667 | -0.0378 | -41.9496
-9 | -0.6761 | 0.013 | -0.0323 | -52.0077
-8.5 | -0.6277 | 0.01229 | -0.0308 | -51.074
-8 | -0.5842 | 0.01073 | -0.0284 | -54.4455
-7.5 | -0.5366 | 0.00973 | -0.0267 | -55.149
-7 | -0.4849 | 0.00928 | -0.0257 | -52.2522
-6.5 | -0.4335 | 0.00871 | -0.0246 | -49.7704
-6 | -0.3822 | 0.00819 | -0.0235 | -46.6667
-5.5 | -0.3301 | 0.00774 | -0.0225 | -42.6486
-5 | -0.2776 | 0.00736 | -0.0216 | -37.7174
-4.5 | -0.2242 | 0.00708 | -0.0209 | -31.6667
-4 | -0.1702 | 0.00685 | -0.0203 | -24.8467
-3.5 | -0.1162 | 0.0066 | -0.0196 | -17.6061
-3 | -0.0613 | 0.00647 | -0.0193 | -9.4745
-2.5 | -0.0059 | 0.00631 | -0.019 | -0.93502
-1.5 | 0.1058 | 0.00616 | -0.0187 | 17.1753
-1 | 0.162 | 0.00607 | -0.0187 | 26.6886
-0.5 | 0.2177 | 0.00602 | -0.0186 | 36.1628
0 | 0.2734 | 0.00592 | -0.0185 | 46.1824
0.5 | 0.3292 | 0.0058 | -0.0185 | 56.7586
1 | 0.3839 | 0.00566 | -0.0183 | 67.8269
1.5 | 0.4346 | 0.00526 | -0.0174 | 82.6236
2 | 0.4848 | 0.00475 | -0.0166 | 102.0632
2.5 | 0.5314 | 0.00398 | -0.015 | 133.5176
3 | 0.5882 | 0.00407 | -0.0153 | 144.5209
3.5 | 0.6464 | 0.00417 | -0.0159 | 155.012
4 | 0.7038 | 0.00431 | -0.0164 | 163.2947
4.5 | 0.761 | 0.00442 | -0.0169 | 172.1719
5 | 0.818 | 0.00456 | -0.0174 | 179.386
5.5 | 0.8746 | 0.00472 | -0.0179 | 185.2966
6 | 0.9302 | 0.00492 | -0.0182 | 189.065
6.5 | 0.9851 | 0.00516 | -0.0185 | 190.9109
7 | 1.0403 | 0.00537 | -0.0188 | 193.7244
7.5 | 1.0926 | 0.00572 | -0.0187 | 191.014
8 | 1.1453 | 0.00604 | -0.0186 | 189.6192
8.5 | 1.1964 | 0.00643 | -0.0183 | 186.0653
9 | 1.245 | 0.00692 | -0.0176 | 179.9133
9.5 | 1.2931 | 0.00741 | -0.0169 | 174.5074
10 | 1.3388 | 0.00798 | -0.0157 | 167.7694
10.5 | 1.3822 | 0.0086 | -0.0142 | 160.7209
11 | 1.4225 | 0.00929 | -0.0122 | 153.1216
11.5 | 1.4627 | 0.00989 | -0.0102 | 147.8969
12 | 1.4985 | 0.01058 | -0.0075 | 141.6352
12.5 | 1.5173 | 0.01137 | -0.0015 | 133.4477
13 | 1.5303 | 0.01235 | 0.0053 | 123.9109
13.5 | 1.5514 | 0.0132 | 0.0101 | 117.5303
14 | 1.5608 | 0.01452 | 0.0161 | 107.4931
14.5 | 1.5682 | 0.01619 | 0.0214 | 96.8623
15 | 1.5668 | 0.01872 | 0.0264 | 83.6966
15.5 | 1.5733 | 0.02139 | 0.0295 | 73.5531
16 | 1.5719 | 0.02503 | 0.032 | 62.8006
16.5 | 1.5743 | 0.0288 | 0.0335 | 54.6632
17 | 1.5629 | 0.03398 | 0.0348 | 45.9947
17.5 | 1.5503 | 0.03968 | 0.0353 | 39.0701
18 | 1.5431 | 0.04528 | 0.035 | 34.0791
18.5 | 1.5298 | 0.05182 | 0.0342 | 29.5214
19 | 1.5072 | 0.05979 | 0.0325 | 25.2082
19.5 | 1.4907 | 0.06755 | 0.0303 | 22.0681
20 | 1.4852 | 0.07417 | 0.0279 | 20.0243

## 123. Re 14M Mach 0.10 (1)
BIGFOIL.COM POLAR EXPORT
e343
EPPLER 343 |  |  |  | Cl Max: | 1.626 | at alpha= | 13 | deg
JavaFoil+Calcfoil stall+Eppler ext transition |  |  |  | L/D Max: | 165.178 | at alpha= | 9 | deg
Re: | 14000000 |  |  | Cd Min: | 0.00426 | at alpha= | -2.5 | deg
Mach: | 0.1 |  |  | Cl=0 at alpha= | -2.3917 | deg
|  |  |  | @ Cl=0.1, Cd= | 0.0044008
|  |  |  | @ Cl=0.4, Cd= | 0.0051826
|  |  |  | @ Cl=0.6, Cd= | 0.0053593
alpha (deg) | Cl | Cd | Cm | Cl/Cd
-15 | -0.307 | 0.09122 | -0.003 | -3.365
-14.5 | -0.321 | 0.08682 | -0.003 | -3.695
-14 | -0.335 | 0.08188 | -0.004 | -4.089
-13.5 | -0.349 | 0.07688 | -0.004 | -4.535
-13 | -0.362 | 0.07251 | -0.004 | -4.991
-12.5 | -0.376 | 0.06604 | -0.005 | -5.692
-12 | -0.388 | 0.06124 | -0.005 | -6.336
-11.5 | -0.401 | 0.05406 | -0.005 | -7.422
-11 | -0.478 | 0.0111 | -0.008 | -43.113
-10.5 | -0.493 | 0.00926 | -0.009 | -53.286
-10 | -0.497 | 0.00872 | -0.009 | -57.038
-9.5 | -0.497 | 0.00842 | -0.01 | -59.043
-9 | -0.493 | 0.00807 | -0.01 | -61.047
-8.5 | -0.484 | 0.00777 | -0.011 | -62.304
-8 | -0.47 | 0.00755 | -0.011 | -62.339
-7.5 | -0.452 | 0.0073 | -0.012 | -61.894
-7 | -0.428 | 0.00706 | -0.012 | -60.557
-6.5 | -0.398 | 0.00682 | -0.013 | -58.365
-6 | -0.364 | 0.00668 | -0.013 | -54.461
-5.5 | -0.325 | 0.00648 | -0.014 | -50.066
-5 | -0.281 | 0.00637 | -0.014 | -44.119
-4.5 | -0.234 | 0.00613 | -0.015 | -38.162
-4 | -0.183 | 0.00603 | -0.015 | -30.28
-3.5 | -0.128 | 0.00595 | -0.016 | -21.548
-3 | -0.071 | 0.00581 | -0.017 | -12.302
-2.5 | -0.013 | 0.00426 | -0.017 | -3.024
-2 | 0.047 | 0.00434 | -0.018 | 10.849
-1.5 | 0.108 | 0.00441 | -0.018 | 24.49
-1 | 0.17 | 0.00448 | -0.019 | 37.872
-0.5 | 0.232 | 0.00524 | -0.02 | 44.208
0 | 0.294 | 0.00585 | -0.02 | 50.189
0.5 | 0.355 | 0.00519 | -0.021 | 68.41
1 | 0.416 | 0.00518 | -0.022 | 80.265
1.5 | 0.477 | 0.00528 | -0.022 | 90.394
2 | 0.538 | 0.00532 | -0.023 | 101.167
2.5 | 0.599 | 0.00536 | -0.023 | 111.715
3 | 0.66 | 0.00532 | -0.024 | 124.098
3.5 | 0.721 | 0.00537 | -0.025 | 134.289
4 | 0.781 | 0.00558 | -0.026 | 140.07
4.5 | 0.842 | 0.0059 | -0.026 | 142.694
5 | 0.902 | 0.00619 | -0.027 | 145.703
5.5 | 0.962 | 0.00653 | -0.028 | 147.433
6 | 1.022 | 0.007 | -0.028 | 145.938
6.5 | 1.081 | 0.00744 | -0.029 | 145.31
7 | 1.141 | 0.008 | -0.03 | 142.495
7.5 | 1.199 | 0.0086 | -0.03 | 139.464
8 | 1.257 | 0.00925 | -0.031 | 135.9
8.5 | 1.315 | 0.00997 | -0.032 | 131.819
9 | 1.367 | 0.00828 | -0.032 | 165.178
9.5 | 1.42 | 0.00901 | -0.033 | 157.655
10 | 1.471 | 0.00932 | -0.034 | 157.898
10.5 | 1.518 | 0.01217 | -0.034 | 124.746
11 | 1.558 | 0.01304 | -0.035 | 119.452
11.5 | 1.585 | 0.01468 | -0.035 | 107.952
12 | 1.607 | 0.01658 | -0.036 | 96.934
12.5 | 1.619 | 0.01892 | -0.036 | 85.573
13 | 1.626 | 0.02115 | -0.036 | 76.877
13.5 | 1.626 | 0.02374 | -0.037 | 68.491
14 | 1.618 | 0.02657 | -0.037 | 60.905
14.5 | 1.601 | 0.03032 | -0.037 | 52.806
15 | 1.577 | 0.03413 | -0.038 | 46.213
15.5 | 1.548 | 0.03743 | -0.038 | 41.36
16 | 1.512 | 0.0408 | -0.039 | 37.062
16.5 | 1.47 | 0.04456 | -0.039 | 32.986
17 | 1.422 | 0.04859 | -0.04 | 29.26
17.5 | 1.37 | 0.05294 | -0.04 | 25.871
18 | 1.313 | 0.05757 | -0.04 | 22.816

## 124. Re 14M Mach 0.10 (2)
BIGFOIL.COM POLAR EXPORT
e343
EPPLER 343 |  |  |  | Cl Max: | 1.5677 | at alpha= | 15.5 | deg
XFOIL ncrit=9 |  |  |  | L/D Max: | 194.304 | at alpha= | 7 | deg
Re: | 14000000 |  |  | Cd Min: | 0.0785 | at alpha= | 20 | deg
Mach: | 0.1 |  |  | Cl=0 at alpha= | -2.4502 | deg
|  |  |  | @ Cl=0.1, Cd= | 0.0061791
|  |  |  | @ Cl=0.4, Cd= | 0.0055641
|  |  |  | @ Cl=0.6, Cd= | 0.0040938
alpha (deg) | Cl | Cd | Cm | Cl/Cd
-17.5 | -1.1852 | 0.04419 | -0.0759 | -26.8205
-16.5 | -1.2992 | 0.02731 | -0.0675 | -47.5723
-16 | -1.2457 | 0.02689 | -0.0677 | -46.3258
-15.5 | -1.2018 | 0.02524 | -0.0677 | -47.6149
-14.5 | -1.1151 | 0.02182 | -0.0677 | -51.1045
-14 | -1.0876 | 0.02139 | -0.0624 | -50.8462
-13.5 | -1.0794 | 0.0193 | -0.0547 | -55.9275
-13 | -1.0126 | 0.02082 | -0.0552 | -48.6359
-12.5 | -0.9976 | 0.01813 | -0.0488 | -55.0248
-12 | -0.9306 | 0.0197 | -0.0496 | -47.2386
-11.5 | -0.9052 | 0.01743 | -0.0446 | -51.9334
-11 | -0.8636 | 0.01648 | -0.0419 | -52.4029
-10.5 | -0.8294 | 0.01456 | -0.0381 | -56.9643
-10 | -0.7792 | 0.01423 | -0.0366 | -54.7576
-9.5 | -0.7327 | 0.0134 | -0.0346 | -54.6791
-9 | -0.6554 | 0.0164 | -0.0375 | -39.9634
-8 | -0.584 | 0.01146 | -0.0301 | -50.9599
-7.5 | -0.5382 | 0.0101 | -0.0279 | -53.2871
-7 | -0.4863 | 0.00959 | -0.0267 | -50.7091
-6.5 | -0.435 | 0.00893 | -0.0255 | -48.7122
-6 | -0.3836 | 0.00833 | -0.0242 | -46.0504
-5.5 | -0.3315 | 0.00783 | -0.0231 | -42.3372
-5 | -0.2787 | 0.00742 | -0.0221 | -37.5606
-4.5 | -0.2252 | 0.00713 | -0.0213 | -31.5849
-4 | -0.1708 | 0.00687 | -0.0206 | -24.8617
-3.5 | -0.1166 | 0.00662 | -0.0199 | -17.6133
-3 | -0.0613 | 0.00648 | -0.0195 | -9.4599
-2.5 | -0.0056 | 0.00632 | -0.0192 | -0.88608
-1.5 | 0.1068 | 0.00617 | -0.0189 | 17.3096
-1 | 0.1633 | 0.00608 | -0.0188 | 26.8586
-0.5 | 0.2193 | 0.00603 | -0.0187 | 36.3682
0 | 0.2754 | 0.00592 | -0.0186 | 46.5203
0.5 | 0.3314 | 0.00581 | -0.0186 | 57.0396
1 | 0.3865 | 0.00567 | -0.0183 | 68.1658
1.5 | 0.4375 | 0.00527 | -0.0175 | 83.0171
2 | 0.4877 | 0.00474 | -0.0165 | 102.8903
2.5 | 0.5346 | 0.00399 | -0.0149 | 133.985
3 | 0.5919 | 0.00408 | -0.0152 | 145.0735
3.5 | 0.6505 | 0.00418 | -0.0158 | 155.622
4 | 0.7082 | 0.00432 | -0.0163 | 163.9352
4.5 | 0.7659 | 0.00443 | -0.0168 | 172.8894
5 | 0.8232 | 0.00458 | -0.0173 | 179.738
5.5 | 0.8804 | 0.00473 | -0.0178 | 186.1311
6 | 0.9363 | 0.00494 | -0.0181 | 189.5344
6.5 | 0.9916 | 0.00518 | -0.0183 | 191.4286
7 | 1.0473 | 0.00539 | -0.0186 | 194.3043
7.5 | 1.0999 | 0.00575 | -0.0184 | 191.287
8 | 1.153 | 0.00607 | -0.0183 | 189.9506
8.5 | 1.2045 | 0.00645 | -0.018 | 186.7442
9 | 1.2533 | 0.00696 | -0.0172 | 180.0718
9.5 | 1.3018 | 0.00745 | -0.0163 | 174.7383
10 | 1.3476 | 0.00803 | -0.0151 | 167.8207
10.5 | 1.391 | 0.00867 | -0.0134 | 160.4383
11 | 1.4312 | 0.00936 | -0.0112 | 152.906
11.5 | 1.4712 | 0.00997 | -0.0091 | 147.5627
12 | 1.5056 | 0.01069 | -0.0059 | 140.8419
12.5 | 1.5208 | 0.01151 | 0.001 | 132.1286
13 | 1.5332 | 0.01254 | 0.0078 | 122.2648
13.5 | 1.5531 | 0.01347 | 0.0128 | 115.3007
14 | 1.5598 | 0.01497 | 0.019 | 104.1951
14.5 | 1.5662 | 0.01684 | 0.0241 | 93.0048
15 | 1.5618 | 0.01979 | 0.029 | 78.9186
15.5 | 1.5677 | 0.02273 | 0.0317 | 68.9705
16 | 1.5635 | 0.02682 | 0.034 | 58.296
16.5 | 1.5649 | 0.03085 | 0.0352 | 50.7261
17 | 1.5497 | 0.03656 | 0.0363 | 42.3879
17.5 | 1.5334 | 0.04288 | 0.0364 | 35.7603
18 | 1.5249 | 0.04883 | 0.0358 | 31.2288
18.5 | 1.5124 | 0.0555 | 0.0347 | 27.2505
19 | 1.4899 | 0.06366 | 0.0327 | 23.404
19.5 | 1.4733 | 0.07163 | 0.0302 | 20.5682
20 | 1.4674 | 0.0785 | 0.0275 | 18.693

## 125. Re 14M Mach 0.25 (1)
BIGFOIL.COM POLAR EXPORT
e343
EPPLER 343 |  |  |  | Cl Max: | 1.617 | at alpha= | 12.5 | deg
JavaFoil+Calcfoil stall+Eppler ext transition |  |  |  | L/D Max: | 164.555 | at alpha= | 8.5 | deg
Re: | 14000000 |  |  | Cd Min: | 0.00434 | at alpha= | -2 | deg
Mach: | 0.25 |  |  | Cl=0 at alpha= | -2.3934 | deg
|  |  |  | @ Cl=0.1, Cd= | 0.0044143
|  |  |  | @ Cl=0.4, Cd= | 0.0052274
|  |  |  | @ Cl=0.6, Cd= | 0.0054052
alpha (deg) | Cl | Cd | Cm | Cl/Cd
-13 | -0.063 | 0.07821 | -0.004 | -0.804
-12.5 | -0.06 | 0.07438 | -0.004 | -0.806
-12 | -0.057 | 0.06846 | -0.005 | -0.836
-11.5 | -0.143 | 0.0638 | -0.005 | -2.238
-11 | -0.191 | 0.05935 | -0.005 | -3.214
-10.5 | -0.229 | 0.05509 | -0.006 | -4.164
-10 | -0.263 | 0.04934 | -0.006 | -5.334
-9.5 | -0.343 | 0.00958 | -0.01 | -35.846
-9 | -0.372 | 0.00853 | -0.01 | -43.621
-8.5 | -0.389 | 0.00815 | -0.011 | -47.809
-8 | -0.399 | 0.0078 | -0.011 | -51.117
-7.5 | -0.399 | 0.00749 | -0.012 | -53.333
-7 | -0.391 | 0.00727 | -0.012 | -53.845
-6.5 | -0.375 | 0.00701 | -0.013 | -53.427
-6 | -0.35 | 0.00683 | -0.013 | -51.208
-5.5 | -0.318 | 0.00663 | -0.014 | -47.953
-5 | -0.279 | 0.00643 | -0.015 | -43.326
-4.5 | -0.234 | 0.00632 | -0.015 | -36.968
-4 | -0.184 | 0.00614 | -0.016 | -30.009
-3.5 | -0.13 | 0.006 | -0.016 | -21.717
-3 | -0.073 | 0.00589 | -0.017 | -12.382
-2.5 | -0.013 | 0.0058 | -0.018 | -2.272
-2 | 0.048 | 0.00434 | -0.018 | 11.127
-1.5 | 0.111 | 0.00443 | -0.019 | 25.015
-1 | 0.174 | 0.00449 | -0.019 | 38.779
-0.5 | 0.238 | 0.00525 | -0.02 | 45.315
0 | 0.302 | 0.00524 | -0.021 | 57.6
0.5 | 0.365 | 0.00525 | -0.021 | 69.464
1 | 0.427 | 0.00521 | -0.022 | 82.014
1.5 | 0.49 | 0.00532 | -0.023 | 92.125
2 | 0.553 | 0.00539 | -0.023 | 102.636
2.5 | 0.615 | 0.00541 | -0.024 | 113.74
3 | 0.678 | 0.00524 | -0.025 | 129.265
3.5 | 0.74 | 0.00547 | -0.026 | 135.221
4 | 0.802 | 0.00572 | -0.026 | 140.157
4.5 | 0.864 | 0.00607 | -0.027 | 142.485
5 | 0.926 | 0.00638 | -0.028 | 145.273
5.5 | 0.988 | 0.00675 | -0.028 | 146.253
6 | 1.049 | 0.0073 | -0.029 | 143.62
6.5 | 1.11 | 0.00778 | -0.03 | 142.595
7 | 1.17 | 0.0084 | -0.03 | 139.257
7.5 | 1.23 | 0.00907 | -0.031 | 135.641
8 | 1.29 | 0.00984 | -0.032 | 131.119
8.5 | 1.343 | 0.00816 | -0.033 | 164.555
9 | 1.399 | 0.0088 | -0.033 | 158.994
9.5 | 1.451 | 0.00914 | -0.034 | 158.724
10 | 1.5 | 0.01225 | -0.035 | 122.507
10.5 | 1.537 | 0.01356 | -0.035 | 113.325
11 | 1.566 | 0.01513 | -0.035 | 103.549
11.5 | 1.595 | 0.01721 | -0.036 | 92.676
12 | 1.613 | 0.01958 | -0.036 | 82.402
12.5 | 1.617 | 0.02234 | -0.036 | 72.395
13 | 1.613 | 0.0251 | -0.037 | 64.245
13.5 | 1.596 | 0.0284 | -0.037 | 56.198
14 | 1.566 | 0.03266 | -0.037 | 47.945
14.5 | 1.524 | 0.03706 | -0.038 | 41.108
15 | 1.471 | 0.04074 | -0.038 | 36.102
15.5 | 1.404 | 0.04488 | -0.039 | 31.291
16 | 1.326 | 0.04938 | -0.039 | 26.848
16.5 | 1.235 | 0.05442 | -0.039 | 22.7
17 | 1.135 | 0.06013 | -0.04 | 18.877
17.5 | 1.027 | 0.06617 | -0.04 | 15.518

## 126. Re 14M Mach 0.25 (2)
BIGFOIL.COM POLAR EXPORT
e343
EPPLER 343 |  |  |  | Cl Max: | 1.5589 | at alpha= | 13.5 | deg
XFOIL ncrit=9 |  |  |  | L/D Max: | 196.649 | at alpha= | 7 | deg
Re: | 14000000 |  |  | Cd Min: | 0.11461 | at alpha= | -13.5 | deg
Mach: | 0.25 |  |  | Cl=0 at alpha= | -2.4654 | deg
|  |  |  | @ Cl=0.1, Cd= | 0.0062289
|  |  |  | @ Cl=0.4, Cd= | 0.0057415
|  |  |  | @ Cl=0.6, Cd= | 0.0041135
alpha (deg) | Cl | Cd | Cm | Cl/Cd
-13.5 | -0.3441 | 0.11461 | -0.0513 | -3.0024
-13 | -0.3106 | 0.11321 | -0.0521 | -2.7436
-12.5 | -0.3242 | 0.10151 | -0.0573 | -3.1938
-12 | -0.2907 | 0.10007 | -0.058 | -2.905
-11.5 | -0.2983 | 0.0904 | -0.0624 | -3.2998
-11 | -0.3012 | 0.0822 | -0.0662 | -3.6642
-10.5 | -0.4547 | 0.05407 | -0.083 | -8.4095
-10 | -0.4451 | 0.05197 | -0.0799 | -8.5646
-9.5 | -0.5331 | 0.04183 | -0.067 | -12.7444
-9 | -0.5083 | 0.03946 | -0.0634 | -12.8814
-8.5 | -0.6347 | 0.01613 | -0.0411 | -39.349
-8 | -0.5866 | 0.01498 | -0.0384 | -39.1589
-7.5 | -0.5231 | 0.0158 | -0.0382 | -33.1076
-7 | -0.4914 | 0.01204 | -0.033 | -40.814
-6.5 | -0.4409 | 0.01078 | -0.0308 | -40.8998
-6 | -0.3909 | 0.00932 | -0.0285 | -41.9421
-5.5 | -0.3388 | 0.00841 | -0.0266 | -40.2854
-5 | -0.2847 | 0.0078 | -0.025 | -36.5
-4.5 | -0.23 | 0.00738 | -0.0236 | -31.1653
-4 | -0.1739 | 0.00705 | -0.0226 | -24.6667
-3.5 | -0.1185 | 0.00675 | -0.0215 | -17.5556
-3 | -0.0612 | 0.00656 | -0.0208 | -9.3293
-2.5 | -0.004 | 0.00639 | -0.0203 | -0.62598
-2 | 0.0538 | 0.0063 | -0.0199 | 8.5397
-1.5 | 0.1123 | 0.00621 | -0.0197 | 18.0837
-1 | 0.1704 | 0.00613 | -0.0194 | 27.7977
-0.5 | 0.2283 | 0.00608 | -0.0192 | 37.5493
0 | 0.2864 | 0.00596 | -0.0191 | 48.0537
0.5 | 0.3441 | 0.00586 | -0.0189 | 58.7201
1 | 0.4007 | 0.00574 | -0.0186 | 69.8084
1.5 | 0.4534 | 0.0053 | -0.0176 | 85.5472
2 | 0.5038 | 0.00472 | -0.0163 | 106.7373
2.5 | 0.5525 | 0.00405 | -0.0146 | 136.4198
3 | 0.6123 | 0.00413 | -0.0149 | 148.2567
3.5 | 0.6731 | 0.00424 | -0.0155 | 158.75
4 | 0.7329 | 0.00439 | -0.0159 | 166.9476
4.5 | 0.7931 | 0.0045 | -0.0164 | 176.2444
5 | 0.8524 | 0.00467 | -0.0167 | 182.5268
5.5 | 0.9122 | 0.0048 | -0.0171 | 190.0417
6 | 0.9702 | 0.00503 | -0.0172 | 192.8827
6.5 | 1.028 | 0.00527 | -0.0173 | 195.0664
7 | 1.0855 | 0.00552 | -0.0173 | 196.6486
7.5 | 1.1406 | 0.00588 | -0.0168 | 193.9796
8 | 1.1959 | 0.00622 | -0.0164 | 192.2669
8.5 | 1.2496 | 0.00662 | -0.0157 | 188.7613
9 | 1.2994 | 0.00718 | -0.0143 | 180.9749
10 | 1.3953 | 0.00834 | -0.0109 | 167.3022
10.5 | 1.4392 | 0.00901 | -0.0085 | 159.7336
11 | 1.4766 | 0.00978 | -0.005 | 150.9816
11.5 | 1.5092 | 0.01042 | -0.0004 | 144.8369
12 | 1.5251 | 0.01133 | 0.007 | 134.6072
12.5 | 1.5414 | 0.01237 | 0.0137 | 124.6079
13 | 1.5452 | 0.01393 | 0.0214 | 110.9261
13.5 | 1.5589 | 0.01548 | 0.0266 | 100.7041
14 | 1.5502 | 0.01854 | 0.0327 | 83.6138
14.5 | 1.5504 | 0.02194 | 0.0363 | 70.6655
15 | 1.532 | 0.02723 | 0.0394 | 56.2615
15.5 | 1.5301 | 0.03181 | 0.0408 | 48.1012
16 | 1.5051 | 0.03857 | 0.0419 | 39.0226
16.5 | 1.5027 | 0.04382 | 0.0419 | 34.2926
17 | 1.4716 | 0.05209 | 0.0412 | 28.2511
17.5 | 1.4594 | 0.05905 | 0.0398 | 24.7146
18 | 1.4476 | 0.06626 | 0.0379 | 21.8473
18.5 | 1.4331 | 0.07409 | 0.0353 | 19.3427

## 127. Re 14M Mach 0.50 (1)
BIGFOIL.COM POLAR EXPORT
e343
EPPLER 343 |  |  |  | Cl Max: | 1.572 | at alpha= | 11 | deg
JavaFoil+Calcfoil stall+Eppler ext transition |  |  |  | L/D Max: | 182.155 | at alpha= | 6 | deg
Re: | 14000000 |  |  | Cd Min: | 0.00411 | at alpha= | 0.5 | deg
Mach: | 0.5 |  |  | Cl=0 at alpha= | -2.3955 | deg
|  |  |  | @ Cl=0.1, Cd= | 0.0059119
|  |  |  | @ Cl=0.4, Cd= | 0.0041511
|  |  |  | @ Cl=0.6, Cd= | 0.0056484
alpha (deg) | Cl | Cd | Cm | Cl/Cd
-20 | -0.964 | 0.1553 | -0.001 | -6.207
-19.5 | -0.937 | 0.15132 | -0.002 | -6.189
-19 | -0.909 | 0.14733 | -0.002 | -6.169
-18.5 | -0.881 | 0.1436 | -0.002 | -6.136
-18 | -0.854 | 0.13762 | -0.002 | -6.209
-17.5 | -0.828 | 0.12367 | -0.002 | -6.698
-17 | -0.802 | 0.12031 | -0.002 | -6.664
-16.5 | -0.775 | 0.1161 | -0.003 | -6.677
-16 | -0.749 | 0.11634 | -0.003 | -6.438
-15.5 | -0.722 | 0.10938 | -0.003 | -6.605
-15 | -0.695 | 0.10381 | -0.003 | -6.7
-14.5 | -0.668 | 0.09972 | -0.004 | -6.7
-14 | -0.64 | 0.09592 | -0.004 | -6.675
-13.5 | -0.612 | 0.09279 | -0.004 | -6.597
-13 | -0.584 | 0.09009 | -0.004 | -6.486
-12.5 | -0.557 | 0.08639 | -0.004 | -6.45
-12 | -0.53 | 0.08332 | -0.004 | -6.363
-11.5 | -0.503 | 0.07813 | -0.005 | -6.439
-11 | -0.476 | 0.07429 | -0.005 | -6.406
-10.5 | -0.449 | 0.06713 | -0.005 | -6.692
-10 | -0.423 | 0.06037 | -0.006 | -7.013
-9.5 | -0.398 | 0.05403 | -0.007 | -7.364
-9 | -0.374 | 0.0467 | -0.008 | -8.012
-8.5 | -0.416 | 0.00892 | -0.012 | -46.669
-8 | -0.312 | 0.04829 | -0.007 | -6.471
-7.5 | -0.285 | 0.04539 | -0.007 | -6.275
-7 | -0.315 | 0.00802 | -0.014 | -39.29
-6.5 | -0.281 | 0.00769 | -0.014 | -36.588
-6 | -0.247 | 0.00736 | -0.015 | -33.608
-5.5 | -0.213 | 0.0071 | -0.016 | -30.03
-5 | -0.179 | 0.00689 | -0.016 | -25.987
-4.5 | -0.145 | 0.00665 | -0.017 | -21.785
-4 | -0.111 | 0.00657 | -0.018 | -16.822
-3.5 | -0.122 | 0.00631 | -0.018 | -19.374
-3 | -0.075 | 0.00622 | -0.019 | -12.107
-2.5 | -0.014 | 0.00611 | -0.02 | -2.314
-2 | 0.053 | 0.00598 | -0.02 | 8.808
-1.5 | 0.122 | 0.00588 | -0.021 | 20.759
-1 | 0.194 | 0.00578 | -0.022 | 33.495
-0.5 | 0.265 | 0.00573 | -0.022 | 46.28
0 | 0.336 | 0.00459 | -0.023 | 73.179
0.5 | 0.406 | 0.00411 | -0.024 | 98.912
1 | 0.477 | 0.00546 | -0.025 | 87.292
1.5 | 0.547 | 0.00561 | -0.025 | 97.477
2 | 0.616 | 0.00566 | -0.026 | 108.963
2.5 | 0.686 | 0.00568 | -0.027 | 120.777
3 | 0.755 | 0.00577 | -0.028 | 130.98
3.5 | 0.824 | 0.00603 | -0.029 | 136.709
4 | 0.893 | 0.0065 | -0.029 | 137.381
4.5 | 0.962 | 0.00696 | -0.03 | 138.136
5 | 1.03 | 0.00743 | -0.031 | 138.643
5.5 | 1.098 | 0.00811 | -0.032 | 135.386
6 | 1.161 | 0.00637 | -0.032 | 182.155
6.5 | 1.226 | 0.00699 | -0.033 | 175.385
7 | 1.289 | 0.01003 | -0.034 | 128.528
7.5 | 1.349 | 0.01092 | -0.035 | 123.576
8 | 1.4 | 0.01224 | -0.035 | 114.365
8.5 | 1.439 | 0.01414 | -0.035 | 101.734
9 | 1.477 | 0.01655 | -0.036 | 89.266
9.5 | 1.513 | 0.01937 | -0.036 | 78.105
10 | 1.545 | 0.02245 | -0.036 | 68.812
10.5 | 1.566 | 0.02599 | -0.037 | 60.254
11 | 1.572 | 0.03049 | -0.037 | 51.555
11.5 | 1.554 | 0.03609 | -0.037 | 43.05
12 | 1.437 | 0.04252 | -0.038 | 33.803
12.5 | 0.925 | 0.05792 | -0.037 | 15.964
13 | 0.953 | 0.0603 | -0.038 | 15.812
13.5 | 0.982 | 0.06266 | -0.038 | 15.674
14 | 1.005 | 0.07162 | -0.039 | 14.038
14.5 | 1.036 | 0.07207 | -0.039 | 14.372
15 | 1.059 | 0.08143 | -0.04 | 13.007
15.5 | 1.064 | 0.10864 | -0.038 | 9.793
16 | 1.095 | 0.11348 | -0.039 | 9.648

## 128. Re 14M Mach 0.50 (2)
BIGFOIL.COM POLAR EXPORT
e343
EPPLER 343 |  |  |  | Cl Max: | 1.5985 | at alpha= | 11.5 | deg
XFOIL ncrit=9 |  |  |  | L/D Max: | 206.218 | at alpha= | 6.5 | deg
Re: | 14000000 |  |  | Cd Min: | 0.25132 | at alpha= | -20 | deg
Mach: | 0.5 |  |  | Cl=0 at alpha= | -2.5602 | deg
|  |  |  | @ Cl=0.1, Cd= | 0.0065139
|  |  |  | @ Cl=0.4, Cd= | 0.0061044
|  |  |  | @ Cl=0.6, Cd= | 0.004469
alpha (deg) | Cl | Cd | Cm | Cl/Cd
-20 | -0.5932 | 0.25132 | 0.0323 | -2.3603
-19.5 | -0.5471 | 0.24009 | 0.0196 | -2.2787
-19 | -0.4629 | 0.22344 | -0.007 | -2.0717
-18.5 | -0.4422 | 0.21661 | -0.0106 | -2.0415
-18 | -0.4235 | 0.20912 | -0.0139 | -2.0252
-17.5 | -0.4032 | 0.20201 | -0.0175 | -1.9959
-17 | -0.3832 | 0.19416 | -0.021 | -1.9736
-16.5 | -0.3612 | 0.18808 | -0.0245 | -1.9205
-15 | -0.2962 | 0.16764 | -0.0348 | -1.7669
-14.5 | -0.2762 | 0.16065 | -0.0381 | -1.7193
-14 | -0.2567 | 0.15337 | -0.0415 | -1.6737
-13.5 | -0.237 | 0.14642 | -0.0449 | -1.6186
-13 | -0.2203 | 0.13888 | -0.0482 | -1.5863
-12.5 | -0.2013 | 0.1321 | -0.0514 | -1.5238
-12 | -0.1865 | 0.12452 | -0.0546 | -1.4978
-11.5 | -0.1693 | 0.11775 | -0.0577 | -1.4378
-11 | -0.1547 | 0.11065 | -0.0608 | -1.3981
-10.5 | -0.1402 | 0.10371 | -0.0638 | -1.3518
-10 | -0.1374 | 0.09514 | -0.0674 | -1.4442
-9.5 | -0.1279 | 0.08799 | -0.0704 | -1.4536
-9 | -0.1373 | 0.07788 | -0.0746 | -1.763
-8.5 | -0.1402 | 0.06974 | -0.0784 | -2.0103
-8 | -0.1489 | 0.06099 | -0.0841 | -2.4414
-7.5 | -0.1716 | 0.05284 | -0.0885 | -3.2475
-7 | -0.203 | 0.0471 | -0.0834 | -4.31
-6.5 | -0.2258 | 0.04165 | -0.0759 | -5.4214
-6 | -0.2327 | 0.03551 | -0.0689 | -6.5531
-5.5 | -0.2288 | 0.02947 | -0.061 | -7.7638
-5 | -0.2132 | 0.02401 | -0.0532 | -8.8796
-4.5 | -0.1984 | 0.0174 | -0.044 | -11.4023
-4 | -0.1679 | 0.01136 | -0.0365 | -14.7799
-3.5 | -0.1147 | 0.00809 | -0.032 | -14.178
-3 | -0.0555 | 0.00723 | -0.0286 | -7.6763
-2.5 | 0.0076 | 0.00679 | -0.0263 | 1.1193
-2 | 0.0724 | 0.00656 | -0.0245 | 11.0366
-1.5 | 0.1382 | 0.00645 | -0.0233 | 21.4264
-1 | 0.2051 | 0.00635 | -0.0225 | 32.2992
-0.5 | 0.2713 | 0.00626 | -0.0217 | 43.3387
0 | 0.337 | 0.00621 | -0.021 | 54.2673
0.5 | 0.4026 | 0.0061 | -0.0203 | 66
1 | 0.4677 | 0.00595 | -0.0196 | 78.605
1.5 | 0.5254 | 0.00553 | -0.0176 | 95.009
2 | 0.5731 | 0.00463 | -0.014 | 123.7797
2.5 | 0.6349 | 0.00426 | -0.0126 | 149.0376
3 | 0.7049 | 0.0044 | -0.0127 | 160.2045
3.5 | 0.7748 | 0.00459 | -0.0128 | 168.8017
4 | 0.8462 | 0.00471 | -0.013 | 179.6603
4.5 | 0.9159 | 0.00488 | -0.0128 | 187.6844
5 | 0.9864 | 0.00505 | -0.0126 | 195.3267
5.5 | 1.0559 | 0.00527 | -0.0121 | 200.3605
6 | 1.1261 | 0.00548 | -0.0114 | 205.4927
6.5 | 1.194 | 0.00579 | -0.0102 | 206.2176
8 | 1.3894 | 0.007 | -0.0039 | 198.4857
8.5 | 1.4466 | 0.0076 | -0.0001 | 190.3421
9 | 1.4985 | 0.00827 | 0.0047 | 181.1971
9.5 | 1.5328 | 0.009 | 0.0126 | 170.3111
10 | 1.561 | 0.00999 | 0.021 | 156.2563
10.5 | 1.5869 | 0.01113 | 0.0291 | 142.5786
11 | 1.5934 | 0.01303 | 0.0383 | 122.287
11.5 | 1.5985 | 0.01571 | 0.0456 | 101.7505
12 | 1.5912 | 0.01991 | 0.0511 | 79.9196
12.5 | 1.5693 | 0.0257 | 0.055 | 61.0623
13 | 1.5235 | 0.03336 | 0.0579 | 45.6685
13.5 | 1.5005 | 0.03995 | 0.0595 | 37.5594
14 | 1.4425 | 0.04941 | 0.0595 | 29.1945
14.5 | 1.4262 | 0.05651 | 0.0588 | 25.238
15 | 1.3733 | 0.06706 | 0.0559 | 20.4787
15.5 | 1.3624 | 0.07468 | 0.0536 | 18.2432
17.5 | 1.3124 | 0.10963 | 0.0375 | 11.9712
18 | 1.3072 | 0.11841 | 0.0328 | 11.0396
18.5 | 1.3004 | 0.12755 | 0.0275 | 10.1952
19 | 1.2908 | 0.13729 | 0.0216 | 9.402
19.5 | 1.2863 | 0.14652 | 0.0158 | 8.779
20 | 1.2846 | 0.15555 | 0.01 | 8.2584

## 129. Re 16M Mach 0.00 (1)
BIGFOIL.COM POLAR EXPORT
e343
EPPLER 343 |  |  |  | Cl Max: | 1.632 | at alpha= | 13.5 | deg
JavaFoil+Calcfoil stall+Eppler ext transition |  |  |  | L/D Max: | 159.695 | at alpha= | 9.5 | deg
Re: | 16000000 |  |  | Cd Min: | 0.00415 | at alpha= | -3 | deg
Mach: | 0 |  |  | Cl=0 at alpha= | -2.3917 | deg
|  |  |  | @ Cl=0.1, Cd= | 0.0043334
|  |  |  | @ Cl=0.4, Cd= | 0.0052739
|  |  |  | @ Cl=0.6, Cd= | 0.0055013
alpha (deg) | Cl | Cd | Cm | Cl/Cd
-15.5 | -0.338 | 0.09399 | -0.003 | -3.592
-15 | -0.35 | 0.08891 | -0.003 | -3.936
-14.5 | -0.362 | 0.08415 | -0.003 | -4.302
-14 | -0.374 | 0.07877 | -0.004 | -4.752
-13.5 | -0.386 | 0.07377 | -0.004 | -5.235
-13 | -0.398 | 0.06851 | -0.004 | -5.806
-12.5 | -0.411 | 0.0601 | -0.005 | -6.843
-12 | -0.432 | 0.04402 | -0.006 | -9.824
-11.5 | -0.5 | 0.01086 | -0.008 | -46.081
-11 | -0.513 | 0.00934 | -0.008 | -54.958
-10.5 | -0.517 | 0.00891 | -0.009 | -57.988
-10 | -0.517 | 0.00845 | -0.009 | -61.23
-9.5 | -0.514 | 0.00817 | -0.01 | -62.881
-9 | -0.507 | 0.00785 | -0.01 | -64.489
-8.5 | -0.495 | 0.00759 | -0.01 | -65.201
-8 | -0.479 | 0.00734 | -0.011 | -65.196
-7.5 | -0.458 | 0.0071 | -0.011 | -64.454
-7 | -0.432 | 0.00692 | -0.012 | -62.343
-6.5 | -0.401 | 0.00673 | -0.012 | -59.521
-6 | -0.365 | 0.00656 | -0.013 | -55.7
-5.5 | -0.326 | 0.00636 | -0.014 | -51.192
-5 | -0.282 | 0.00621 | -0.014 | -45.36
-4.5 | -0.234 | 0.00596 | -0.015 | -39.187
-4 | -0.182 | 0.0059 | -0.015 | -30.872
-3.5 | -0.128 | 0.00581 | -0.016 | -21.999
-3 | -0.071 | 0.00415 | -0.016 | -17.156
-2.5 | -0.013 | 0.00423 | -0.017 | -3.038
-2 | 0.047 | 0.00429 | -0.018 | 10.925
-1.5 | 0.108 | 0.00434 | -0.018 | 24.767
-1 | 0.169 | 0.00503 | -0.019 | 33.563
-0.5 | 0.231 | 0.00517 | -0.02 | 44.606
0 | 0.292 | 0.00574 | -0.02 | 50.903
0.5 | 0.353 | 0.00522 | -0.021 | 67.644
1 | 0.414 | 0.00529 | -0.021 | 78.323
1.5 | 0.475 | 0.00533 | -0.022 | 89.097
2 | 0.536 | 0.00543 | -0.023 | 98.661
2.5 | 0.596 | 0.0055 | -0.023 | 108.472
3 | 0.657 | 0.00552 | -0.024 | 118.912
3.5 | 0.717 | 0.00565 | -0.025 | 126.913
4 | 0.778 | 0.00563 | -0.025 | 138.174
4.5 | 0.838 | 0.00587 | -0.026 | 142.703
5 | 0.898 | 0.00609 | -0.027 | 147.349
5.5 | 0.957 | 0.00655 | -0.027 | 146.273
6 | 1.017 | 0.00698 | -0.028 | 145.768
6.5 | 1.076 | 0.00744 | -0.029 | 144.72
7 | 1.135 | 0.00793 | -0.03 | 143.209
7.5 | 1.194 | 0.00849 | -0.03 | 140.629
8 | 1.252 | 0.00914 | -0.031 | 136.901
8.5 | 1.309 | 0.0098 | -0.032 | 133.541
9 | 1.365 | 0.01067 | -0.032 | 127.945
9.5 | 1.415 | 0.00886 | -0.033 | 159.695
10 | 1.466 | 0.00962 | -0.034 | 152.296
10.5 | 1.514 | 0.00993 | -0.034 | 152.457
11 | 1.558 | 0.01257 | -0.035 | 123.901
11.5 | 1.586 | 0.01401 | -0.035 | 113.243
12 | 1.608 | 0.01574 | -0.036 | 102.203
12.5 | 1.621 | 0.01784 | -0.036 | 90.887
13 | 1.63 | 0.01989 | -0.036 | 81.975
13.5 | 1.632 | 0.02235 | -0.037 | 73.013
14 | 1.627 | 0.02503 | -0.037 | 64.981
14.5 | 1.611 | 0.02924 | -0.037 | 55.097
15 | 1.593 | 0.03202 | -0.038 | 49.752
15.5 | 1.569 | 0.03507 | -0.038 | 44.732
16 | 1.537 | 0.03838 | -0.039 | 40.056
16.5 | 1.501 | 0.0418 | -0.039 | 35.899
17 | 1.459 | 0.04552 | -0.04 | 32.04
17.5 | 1.412 | 0.04971 | -0.04 | 28.393
18 | 1.362 | 0.0541 | -0.04 | 25.168
18.5 | 1.309 | 0.05859 | -0.041 | 22.341

## 130. Re 16M Mach 0.00 (2)
BIGFOIL.COM POLAR EXPORT
e343
EPPLER 343 |  |  |  | Cl Max: | 1.585 | at alpha= | 16.5 | deg
XFOIL ncrit=9 |  |  |  | L/D Max: | 196.026 | at alpha= | 7 | deg
Re: | 16000000 |  |  | Cd Min: | 0.07231 | at alpha= | 20 | deg
Mach: | 0 |  |  | Cl=0 at alpha= | -2.4421 | deg
|  |  |  | @ Cl=0.1, Cd= | 0.0060476
|  |  |  | @ Cl=0.4, Cd= | 0.0055025
|  |  |  | @ Cl=0.6, Cd= | 0.0039958
alpha (deg) | Cl | Cd | Cm | Cl/Cd
-19 | -1.4375 | 0.03204 | -0.0752 | -44.8658
-18.5 | -1.3378 | 0.03628 | -0.0757 | -36.8743
-18 | -1.3523 | 0.03178 | -0.0722 | -42.5519
-17.5 | -1.4076 | 0.02542 | -0.0628 | -55.3737
-17 | -1.3636 | 0.0247 | -0.0621 | -55.2065
-16.5 | -1.3665 | 0.02062 | -0.0565 | -66.2706
-16 | -1.3125 | 0.0201 | -0.0569 | -65.2985
-15.5 | -1.2223 | 0.01905 | -0.0654 | -64.1627
-15 | -1.207 | 0.01817 | -0.0585 | -66.4282
-14.5 | -1.1777 | 0.01786 | -0.0535 | -65.9406
-14 | -1.1394 | 0.01736 | -0.0504 | -65.6336
-13.5 | -1.1096 | 0.01601 | -0.0461 | -69.3067
-13 | -1.052 | 0.01676 | -0.0459 | -62.7685
-12.5 | -1.021 | 0.01515 | -0.0418 | -67.3927
-12 | -0.9614 | 0.01602 | -0.042 | -60.0125
-11.5 | -0.9247 | 0.01462 | -0.0387 | -63.249
-11 | -0.8794 | 0.01399 | -0.0367 | -62.8592
-10.5 | -0.8392 | 0.01263 | -0.0339 | -66.445
-10 | -0.7884 | 0.01235 | -0.0328 | -63.8381
-9.5 | -0.7397 | 0.01175 | -0.0313 | -62.9532
-9 | -0.6852 | 0.01188 | -0.0308 | -57.6768
-8.5 | -0.6404 | 0.01061 | -0.0286 | -60.3582
-8 | -0.583 | 0.01103 | -0.0287 | -52.8558
-7.5 | -0.5365 | 0.00982 | -0.0268 | -54.6334
-7 | -0.4837 | 0.00948 | -0.026 | -51.0232
-6.5 | -0.4323 | 0.00893 | -0.0249 | -48.4099
-6 | -0.3813 | 0.00828 | -0.0237 | -46.0507
-5.5 | -0.3299 | 0.00778 | -0.0226 | -42.4036
-5 | -0.2773 | 0.00737 | -0.0217 | -37.6255
-4.5 | -0.2243 | 0.00705 | -0.0209 | -31.8156
-4 | -0.1703 | 0.00677 | -0.0203 | -25.1551
-3.5 | -0.1168 | 0.00652 | -0.0196 | -17.9141
-3 | -0.0616 | 0.00635 | -0.0192 | -9.7008
-2.5 | -0.0065 | 0.00619 | -0.0189 | -1.0501
-1.5 | 0.1057 | 0.00604 | -0.0187 | 17.5
-1 | 0.1617 | 0.00597 | -0.0187 | 27.0854
-0.5 | 0.2177 | 0.00591 | -0.0186 | 36.8359
0 | 0.2738 | 0.0058 | -0.0186 | 47.2069
0.5 | 0.3296 | 0.00571 | -0.0186 | 57.7233
1 | 0.3844 | 0.0056 | -0.0184 | 68.6429
1.5 | 0.4372 | 0.00527 | -0.0179 | 82.9602
2 | 0.4885 | 0.00486 | -0.0172 | 100.5144
2.5 | 0.5358 | 0.0042 | -0.0159 | 127.5714
3 | 0.5899 | 0.00398 | -0.0156 | 148.2161
3.5 | 0.6475 | 0.00407 | -0.0161 | 159.0909
4 | 0.7049 | 0.00422 | -0.0166 | 167.0379
4.5 | 0.7626 | 0.00434 | -0.0172 | 175.7143
5 | 0.819 | 0.00449 | -0.0177 | 182.4053
5.5 | 0.8755 | 0.00466 | -0.0181 | 187.8755
6 | 0.9318 | 0.00482 | -0.0186 | 193.3195
6.5 | 0.9866 | 0.00506 | -0.0188 | 194.9802
7 | 1.0409 | 0.00531 | -0.019 | 196.0264
7.5 | 1.0939 | 0.00563 | -0.0189 | 194.2984
8 | 1.1459 | 0.00599 | -0.0188 | 191.3022
8.5 | 1.1964 | 0.00641 | -0.0184 | 186.6459
9 | 1.2456 | 0.00688 | -0.0178 | 181.0465
9.5 | 1.2936 | 0.00737 | -0.017 | 175.5224
10 | 1.3385 | 0.00798 | -0.0157 | 167.7318
10.5 | 1.3842 | 0.0085 | -0.0146 | 162.8471
11 | 1.4229 | 0.00928 | -0.0123 | 153.3297
11.5 | 1.4637 | 0.00986 | -0.0105 | 148.4483
12 | 1.4999 | 0.01052 | -0.0078 | 142.576
12.5 | 1.5221 | 0.01124 | -0.0023 | 135.4181
13 | 1.535 | 0.01219 | 0.0045 | 125.9229
13.5 | 1.5555 | 0.01303 | 0.0095 | 119.3784
14 | 1.5676 | 0.01424 | 0.0152 | 110.0843
14.5 | 1.5768 | 0.01577 | 0.0204 | 99.9873
15 | 1.5752 | 0.0182 | 0.0258 | 86.5495
15.5 | 1.5817 | 0.02078 | 0.029 | 76.1165
16 | 1.5798 | 0.02436 | 0.0317 | 64.8522
16.5 | 1.585 | 0.02783 | 0.0332 | 56.9529
17 | 1.574 | 0.03293 | 0.0347 | 47.7984
17.5 | 1.5613 | 0.0386 | 0.0352 | 40.4482
18.5 | 1.5412 | 0.05057 | 0.0343 | 30.4766
19 | 1.5197 | 0.05836 | 0.0328 | 26.0401
19.5 | 1.5124 | 0.06484 | 0.031 | 23.3251
20 | 1.4999 | 0.07231 | 0.0284 | 20.7426

## 131. Re 16M Mach 0.10 (1)
BIGFOIL.COM POLAR EXPORT
e343
EPPLER 343 |  |  |  | Cl Max: | 1.629 | at alpha= | 13 | deg
JavaFoil+Calcfoil stall+Eppler ext transition |  |  |  | L/D Max: | 165.639 | at alpha= | 9 | deg
Re: | 16000000 |  |  | Cd Min: | 0.00422 | at alpha= | -2.5 | deg
Mach: | 0.1 |  |  | Cl=0 at alpha= | -2.3917 | deg
|  |  |  | @ Cl=0.1, Cd= | 0.0043595
|  |  |  | @ Cl=0.4, Cd= | 0.005289
|  |  |  | @ Cl=0.6, Cd= | 0.0055202
alpha (deg) | Cl | Cd | Cm | Cl/Cd
-15 | -0.307 | 0.09067 | -0.003 | -3.387
-14.5 | -0.321 | 0.08559 | -0.003 | -3.753
-14 | -0.335 | 0.08069 | -0.004 | -4.155
-13.5 | -0.349 | 0.0757 | -0.004 | -4.614
-13 | -0.363 | 0.07063 | -0.004 | -5.14
-12.5 | -0.377 | 0.06405 | -0.005 | -5.889
-12 | -0.391 | 0.05747 | -0.005 | -6.804
-11.5 | -0.441 | 0.02165 | -0.007 | -20.382
-11 | -0.481 | 0.01013 | -0.008 | -47.541
-10.5 | -0.493 | 0.00897 | -0.009 | -54.991
-10 | -0.497 | 0.00856 | -0.009 | -58.062
-9.5 | -0.497 | 0.00827 | -0.01 | -60.09
-9 | -0.493 | 0.00792 | -0.01 | -62.247
-8.5 | -0.484 | 0.00762 | -0.011 | -63.565
-8 | -0.47 | 0.00739 | -0.011 | -63.652
-7.5 | -0.452 | 0.00715 | -0.012 | -63.163
-7 | -0.428 | 0.00696 | -0.012 | -61.461
-6.5 | -0.398 | 0.0068 | -0.013 | -58.575
-6 | -0.364 | 0.00659 | -0.013 | -55.214
-5.5 | -0.325 | 0.0064 | -0.014 | -50.727
-5 | -0.282 | 0.00622 | -0.014 | -45.26
-4.5 | -0.234 | 0.00603 | -0.015 | -38.81
-4 | -0.183 | 0.00587 | -0.015 | -31.107
-3.5 | -0.128 | 0.00586 | -0.016 | -21.883
-3 | -0.071 | 0.00573 | -0.017 | -12.469
-2.5 | -0.013 | 0.00422 | -0.017 | -3.059
-2 | 0.047 | 0.00429 | -0.018 | 10.987
-1.5 | 0.108 | 0.00437 | -0.018 | 24.74
-1 | 0.17 | 0.00505 | -0.019 | 33.618
-0.5 | 0.232 | 0.00516 | -0.02 | 44.948
0 | 0.294 | 0.00574 | -0.02 | 51.162
0.5 | 0.355 | 0.00523 | -0.021 | 67.897
1 | 0.416 | 0.00531 | -0.022 | 78.409
1.5 | 0.477 | 0.00535 | -0.022 | 89.238
2 | 0.538 | 0.00545 | -0.023 | 98.814
2.5 | 0.599 | 0.00552 | -0.023 | 108.619
3 | 0.66 | 0.00553 | -0.024 | 119.365
3.5 | 0.721 | 0.00565 | -0.025 | 127.637
4 | 0.781 | 0.00565 | -0.026 | 138.39
4.5 | 0.842 | 0.00587 | -0.026 | 143.437
5 | 0.902 | 0.00615 | -0.027 | 146.711
5.5 | 0.962 | 0.00657 | -0.028 | 146.467
6 | 1.022 | 0.007 | -0.028 | 145.915
6.5 | 1.081 | 0.00745 | -0.029 | 145.163
7 | 1.141 | 0.00802 | -0.03 | 142.247
7.5 | 1.199 | 0.00854 | -0.03 | 140.366
8 | 1.257 | 0.00925 | -0.031 | 135.954
8.5 | 1.315 | 0.00993 | -0.032 | 132.4
9 | 1.367 | 0.00826 | -0.032 | 165.639
9.5 | 1.42 | 0.00896 | -0.033 | 158.537
10 | 1.472 | 0.00976 | -0.034 | 150.853
10.5 | 1.519 | 0.01205 | -0.034 | 126.086
11 | 1.56 | 0.01284 | -0.035 | 121.492
11.5 | 1.588 | 0.01439 | -0.035 | 110.325
12 | 1.61 | 0.01621 | -0.036 | 99.337
12.5 | 1.622 | 0.01837 | -0.036 | 88.284
13 | 1.629 | 0.02055 | -0.036 | 79.287
13.5 | 1.629 | 0.0231 | -0.037 | 70.495
14 | 1.621 | 0.02587 | -0.037 | 62.652
14.5 | 1.602 | 0.03017 | -0.037 | 53.095
15 | 1.58 | 0.03307 | -0.038 | 47.781
15.5 | 1.551 | 0.03622 | -0.038 | 42.826
16 | 1.515 | 0.03964 | -0.039 | 38.222
16.5 | 1.473 | 0.04322 | -0.039 | 34.074
17 | 1.424 | 0.04725 | -0.04 | 30.146
17.5 | 1.372 | 0.05146 | -0.04 | 26.658
18 | 1.315 | 0.05616 | -0.04 | 23.421

## 132. Re 16M Mach 0.10 (2)
BIGFOIL.COM POLAR EXPORT
e343
EPPLER 343 |  |  |  | Cl Max: | 1.5751 | at alpha= | 15.5 | deg
XFOIL ncrit=9 |  |  |  | L/D Max: | 196.623 | at alpha= | 7 | deg
Re: | 16000000 |  |  | Cd Min: | 0.07653 | at alpha= | 20 | deg
Mach: | 0.1 |  |  | Cl=0 at alpha= | -2.444 | deg
|  |  |  | @ Cl=0.1, Cd= | 0.0060594
|  |  |  | @ Cl=0.4, Cd= | 0.005508
|  |  |  | @ Cl=0.6, Cd= | 0.0039999
alpha (deg) | Cl | Cd | Cm | Cl/Cd
-19 | -1.2533 | 0.05358 | -0.073 | -23.3912
-17.5 | -1.3425 | 0.03109 | -0.0736 | -43.1811
-17 | -1.3038 | 0.03011 | -0.0722 | -43.3012
-16.5 | -1.3471 | 0.02327 | -0.0646 | -57.89
-16 | -1.2914 | 0.02263 | -0.0651 | -57.0658
-15.5 | -1.2012 | 0.02117 | -0.0737 | -56.7407
-15 | -1.1901 | 0.01989 | -0.0664 | -59.8341
-14.5 | -1.1646 | 0.01938 | -0.0606 | -60.0929
-14 | -1.1326 | 0.01892 | -0.056 | -59.8626
-13.5 | -1.1082 | 0.01723 | -0.0507 | -64.318
-13 | -1.0474 | 0.01818 | -0.0505 | -57.6128
-12.5 | -1.0213 | 0.01618 | -0.0455 | -63.1211
-12 | -0.9593 | 0.0172 | -0.0456 | -55.7733
-11.5 | -0.9259 | 0.0155 | -0.0416 | -59.7355
-11 | -0.8816 | 0.01474 | -0.0392 | -59.81
-10.5 | -0.8427 | 0.0132 | -0.036 | -63.8409
-10 | -0.7919 | 0.01285 | -0.0346 | -61.6265
-9.5 | -0.7435 | 0.01215 | -0.0329 | -61.1934
-9 | -0.652 | 0.01688 | -0.0381 | -38.6256
-8.5 | -0.6205 | 0.01409 | -0.0338 | -44.0383
-8 | -0.581 | 0.01204 | -0.0306 | -48.2558
-7.5 | -0.5378 | 0.01025 | -0.028 | -52.4683
-7 | -0.4845 | 0.00989 | -0.0271 | -48.9889
-6.5 | -0.4365 | 0.0088 | -0.0252 | -49.6023
-6 | -0.3825 | 0.00846 | -0.0245 | -45.2128
-5.5 | -0.3311 | 0.00788 | -0.0232 | -42.0178
-5 | -0.2784 | 0.00744 | -0.0222 | -37.4194
-4.5 | -0.2251 | 0.0071 | -0.0213 | -31.7042
-4 | -0.1708 | 0.00681 | -0.0206 | -25.0808
-3.5 | -0.1172 | 0.00654 | -0.0198 | -17.9205
-3 | -0.0616 | 0.00636 | -0.0195 | -9.6855
-2.5 | -0.0063 | 0.0062 | -0.0191 | -1.0161
-2 | 0.0499 | 0.00613 | -0.0189 | 8.1403
-1.5 | 0.1067 | 0.00605 | -0.0189 | 17.6364
-1 | 0.163 | 0.00598 | -0.0188 | 27.2575
-0.5 | 0.2193 | 0.00592 | -0.0187 | 37.0439
0 | 0.2758 | 0.00581 | -0.0187 | 47.4699
0.5 | 0.3318 | 0.00572 | -0.0186 | 58.007
1 | 0.387 | 0.0056 | -0.0185 | 69.1071
2 | 0.4916 | 0.00486 | -0.0172 | 101.1523
2.5 | 0.5389 | 0.00419 | -0.0158 | 128.6158
3 | 0.5936 | 0.00399 | -0.0156 | 148.7719
3.5 | 0.6516 | 0.00408 | -0.0161 | 159.7059
4 | 0.7094 | 0.00423 | -0.0166 | 167.7069
4.5 | 0.7674 | 0.00435 | -0.0172 | 176.4138
5 | 0.8243 | 0.00451 | -0.0176 | 182.7716
5.5 | 0.8812 | 0.00467 | -0.018 | 188.6938
6 | 0.938 | 0.00483 | -0.0184 | 194.2029
6.5 | 0.9931 | 0.00508 | -0.0186 | 195.4921
7 | 1.048 | 0.00533 | -0.0188 | 196.6229
7.5 | 1.1013 | 0.00566 | -0.0187 | 194.576
8 | 1.1536 | 0.00602 | -0.0185 | 191.6279
8.5 | 1.2045 | 0.00644 | -0.018 | 187.0342
9 | 1.2538 | 0.00692 | -0.0173 | 181.185
9.5 | 1.3022 | 0.00741 | -0.0164 | 175.7355
10 | 1.3472 | 0.00803 | -0.015 | 167.7709
10.5 | 1.393 | 0.00856 | -0.0138 | 162.7336
11 | 1.4316 | 0.00935 | -0.0113 | 153.1123
11.5 | 1.4726 | 0.00992 | -0.0093 | 148.4476
12 | 1.5071 | 0.01064 | -0.0062 | 141.6447
12.5 | 1.5258 | 0.01135 | 0.0001 | 134.4317
13 | 1.5383 | 0.01236 | 0.007 | 124.4579
13.5 | 1.5582 | 0.01327 | 0.012 | 117.4228
14 | 1.5666 | 0.01467 | 0.0181 | 106.7894
14.5 | 1.5745 | 0.0164 | 0.0233 | 96.0061
15 | 1.5702 | 0.01922 | 0.0284 | 81.6961
15.5 | 1.5751 | 0.02214 | 0.0313 | 71.1427
16 | 1.5721 | 0.02606 | 0.0338 | 60.3262
16.5 | 1.5744 | 0.02998 | 0.0351 | 52.515
17 | 1.5594 | 0.03563 | 0.0362 | 43.7665
17.5 | 1.547 | 0.04148 | 0.0365 | 37.2951
18 | 1.5365 | 0.04756 | 0.036 | 32.3066
18.5 | 1.5246 | 0.05412 | 0.0349 | 28.1707
19 | 1.5022 | 0.06221 | 0.0331 | 24.1472
19.5 | 1.4948 | 0.06892 | 0.031 | 21.6889
20 | 1.4826 | 0.07653 | 0.0282 | 19.3728

## 133. Re 16M Mach 0.25 (1)
BIGFOIL.COM POLAR EXPORT
e343
EPPLER 343 |  |  |  | Cl Max: | 1.62 | at alpha= | 12.5 | deg
JavaFoil+Calcfoil stall+Eppler ext transition |  |  |  | L/D Max: | 164.614 | at alpha= | 8.5 | deg
Re: | 16000000 |  |  | Cd Min: | 0.00425 | at alpha= | -2 | deg
Mach: | 0.25 |  |  | Cl=0 at alpha= | -2.3934 | deg
|  |  |  | @ Cl=0.1, Cd= | 0.0043078
|  |  |  | @ Cl=0.4, Cd= | 0.0053052
|  |  |  | @ Cl=0.6, Cd= | 0.0055479
alpha (deg) | Cl | Cd | Cm | Cl/Cd
-13 | -0.063 | 0.0771 | -0.004 | -0.816
-12.5 | -0.06 | 0.07407 | -0.004 | -0.809
-12 | -0.057 | 0.06767 | -0.005 | -0.846
-11.5 | -0.143 | 0.06306 | -0.005 | -2.267
-11 | -0.191 | 0.05919 | -0.005 | -3.223
-10.5 | -0.23 | 0.05309 | -0.006 | -4.34
-10 | -0.269 | 0.04085 | -0.007 | -6.594
-9.5 | -0.347 | 0.00885 | -0.01 | -39.219
-9 | -0.372 | 0.00832 | -0.01 | -44.743
-8.5 | -0.389 | 0.00795 | -0.011 | -48.999
-8 | -0.399 | 0.00765 | -0.011 | -52.08
-7.5 | -0.399 | 0.00739 | -0.012 | -54.007
-7 | -0.391 | 0.00711 | -0.012 | -54.997
-6.5 | -0.375 | 0.00686 | -0.013 | -54.59
-6 | -0.35 | 0.00668 | -0.013 | -52.426
-5.5 | -0.318 | 0.00654 | -0.014 | -48.56
-5 | -0.279 | 0.00632 | -0.015 | -44.079
-4.5 | -0.234 | 0.00619 | -0.015 | -37.844
-4 | -0.184 | 0.00597 | -0.016 | -30.907
-3.5 | -0.13 | 0.00585 | -0.016 | -22.283
-3 | -0.073 | 0.00577 | -0.017 | -12.638
-2.5 | -0.013 | 0.00569 | -0.018 | -2.316
-2 | 0.048 | 0.00425 | -0.018 | 11.364
-1.5 | 0.111 | 0.00432 | -0.019 | 25.645
-1 | 0.174 | 0.0044 | -0.019 | 39.622
-0.5 | 0.238 | 0.00517 | -0.02 | 46.06
0 | 0.302 | 0.00517 | -0.021 | 58.394
0.5 | 0.365 | 0.00526 | -0.021 | 69.361
1 | 0.427 | 0.00534 | -0.022 | 79.99
1.5 | 0.49 | 0.00538 | -0.023 | 91.142
2 | 0.553 | 0.00551 | -0.023 | 100.405
2.5 | 0.615 | 0.00556 | -0.024 | 110.681
3 | 0.678 | 0.00558 | -0.025 | 121.534
3.5 | 0.74 | 0.00575 | -0.026 | 128.731
4 | 0.802 | 0.00579 | -0.026 | 138.503
4.5 | 0.864 | 0.00602 | -0.027 | 143.567
5 | 0.926 | 0.00633 | -0.028 | 146.304
5.5 | 0.988 | 0.0068 | -0.028 | 145.345
6 | 1.049 | 0.0073 | -0.029 | 143.723
6.5 | 1.11 | 0.00782 | -0.03 | 141.968
7 | 1.17 | 0.0084 | -0.03 | 139.279
7.5 | 1.23 | 0.00906 | -0.031 | 135.845
8 | 1.29 | 0.00983 | -0.032 | 131.249
8.5 | 1.343 | 0.00816 | -0.033 | 164.614
9 | 1.399 | 0.00877 | -0.033 | 159.497
9.5 | 1.452 | 0.00909 | -0.034 | 159.758
10 | 1.501 | 0.01213 | -0.035 | 123.766
10.5 | 1.54 | 0.01332 | -0.035 | 115.657
11 | 1.569 | 0.01482 | -0.035 | 105.88
11.5 | 1.598 | 0.01682 | -0.036 | 94.966
12 | 1.616 | 0.0192 | -0.036 | 84.155
12.5 | 1.62 | 0.02174 | -0.036 | 74.548
13 | 1.616 | 0.02446 | -0.037 | 66.055
13.5 | 1.599 | 0.02761 | -0.037 | 57.911
14 | 1.567 | 0.03252 | -0.038 | 48.175
14.5 | 1.526 | 0.03598 | -0.038 | 42.424
15 | 1.473 | 0.0396 | -0.038 | 37.202
15.5 | 1.407 | 0.04365 | -0.039 | 32.229
16 | 1.328 | 0.04814 | -0.039 | 27.583
16.5 | 1.237 | 0.05309 | -0.04 | 23.306
17 | 1.137 | 0.05873 | -0.04 | 19.352
17.5 | 1.028 | 0.06446 | -0.04 | 15.956

## 134. Re 16M Mach 0.25 (2)
BIGFOIL.COM POLAR EXPORT
e343
EPPLER 343 |  |  |  | Cl Max: | 1.5629 | at alpha= | 13.5 | deg
XFOIL ncrit=9 |  |  |  | L/D Max: | 199.779 | at alpha= | 7 | deg
Re: | 16000000 |  |  | Cd Min: | 0.1283 | at alpha= | -14.5 | deg
Mach: | 0.25 |  |  | Cl=0 at alpha= | -2.4603 | deg
|  |  |  | @ Cl=0.1, Cd= | 0.006108
|  |  |  | @ Cl=0.4, Cd= | 0.0056536
|  |  |  | @ Cl=0.6, Cd= | 0.0040446
alpha (deg) | Cl | Cd | Cm | Cl/Cd
-14.5 | -0.364 | 0.1283 | -0.0451 | -2.8371
-14 | -0.3469 | 0.12284 | -0.0478 | -2.824
-13.5 | -0.3502 | 0.113 | -0.0523 | -3.0991
-13 | -0.316 | 0.11164 | -0.0531 | -2.8305
-12.5 | -0.3325 | 0.0995 | -0.0586 | -3.3417
-12 | -0.2932 | 0.09917 | -0.0587 | -2.9565
-11.5 | -0.304 | 0.08907 | -0.0633 | -3.413
-11 | -0.3097 | 0.08046 | -0.0673 | -3.8491
-10.5 | -0.5507 | 0.04658 | -0.0781 | -11.8227
-10 | -0.5138 | 0.04722 | -0.0744 | -10.881
-9.5 | -0.7183 | 0.01959 | -0.0482 | -36.6667
-9 | -0.6756 | 0.0181 | -0.0448 | -37.326
-8.5 | -0.6479 | 0.01454 | -0.0392 | -44.5598
-8 | -0.5975 | 0.01357 | -0.0368 | -44.031
-7.5 | -0.5392 | 0.01364 | -0.0357 | -39.5308
-7 | -0.4984 | 0.01103 | -0.0319 | -45.1859
-6.5 | -0.4466 | 0.00991 | -0.0298 | -45.0656
-5.5 | -0.3373 | 0.00859 | -0.0269 | -39.2666
-5 | -0.2839 | 0.00791 | -0.0252 | -35.8913
-4.5 | -0.2294 | 0.00738 | -0.0238 | -31.084
-4 | -0.174 | 0.00702 | -0.0227 | -24.7863
-3.5 | -0.1188 | 0.00666 | -0.0215 | -17.8378
-3 | -0.0617 | 0.00645 | -0.0208 | -9.5659
-2.5 | -0.0046 | 0.00629 | -0.0202 | -0.73132
-2 | 0.0534 | 0.00616 | -0.0198 | 8.6688
-1 | 0.17 | 0.00603 | -0.0194 | 28.1924
-0.5 | 0.2285 | 0.00595 | -0.0193 | 38.4034
0 | 0.2867 | 0.00585 | -0.0192 | 49.0085
0.5 | 0.3442 | 0.00578 | -0.0189 | 59.5502
1 | 0.4016 | 0.00565 | -0.0188 | 71.0796
1.5 | 0.4562 | 0.00531 | -0.0181 | 85.9134
2 | 0.5081 | 0.00487 | -0.0171 | 104.3326
2.5 | 0.5555 | 0.00409 | -0.0152 | 135.8191
3 | 0.6143 | 0.00403 | -0.0153 | 152.4318
3.5 | 0.6741 | 0.00415 | -0.0157 | 162.4337
4 | 0.7344 | 0.00429 | -0.0162 | 171.1888
4.5 | 0.7946 | 0.00442 | -0.0167 | 179.7738
5 | 0.8539 | 0.00457 | -0.017 | 186.849
5.5 | 0.9132 | 0.00474 | -0.0174 | 192.6582
6 | 0.9721 | 0.00492 | -0.0176 | 197.5813
6.5 | 1.0296 | 0.00517 | -0.0176 | 199.1489
7 | 1.0868 | 0.00544 | -0.0176 | 199.7794
7.5 | 1.1421 | 0.00579 | -0.0171 | 197.2539
8 | 1.1966 | 0.00617 | -0.0166 | 193.9384
8.5 | 1.2494 | 0.00661 | -0.0157 | 189.0166
9 | 1.3 | 0.00714 | -0.0145 | 182.0728
9.5 | 1.3498 | 0.00766 | -0.0131 | 176.2141
10 | 1.3957 | 0.00831 | -0.011 | 167.9543
10.5 | 1.4408 | 0.00892 | -0.0088 | 161.5247
11 | 1.4773 | 0.00976 | -0.0051 | 151.3627
11.5 | 1.5128 | 0.01034 | -0.0011 | 146.3056
12 | 1.5285 | 0.01121 | 0.0064 | 136.3515
12.5 | 1.5458 | 0.01221 | 0.013 | 126.6011
13 | 1.5503 | 0.01371 | 0.0207 | 113.078
13.5 | 1.5629 | 0.01526 | 0.0262 | 102.4181
14 | 1.5552 | 0.0182 | 0.0325 | 85.4505
14.5 | 1.5578 | 0.02138 | 0.036 | 72.8625
15 | 1.539 | 0.02661 | 0.0393 | 57.8354
15.5 | 1.539 | 0.03097 | 0.0408 | 49.6933
16 | 1.5223 | 0.03697 | 0.0419 | 41.1766
16.5 | 1.5144 | 0.04263 | 0.0421 | 35.5243
17 | 1.4805 | 0.05113 | 0.0415 | 28.9556
17.5 | 1.4678 | 0.0581 | 0.0401 | 25.2633
18 | 1.4605 | 0.06474 | 0.0384 | 22.5595
18.5 | 1.4422 | 0.07298 | 0.0358 | 19.7616

## 135. Re 16M Mach 0.50 (1)
BIGFOIL.COM POLAR EXPORT
e343
EPPLER 343 |  |  |  | Cl Max: | 1.574 | at alpha= | 11 | deg
JavaFoil+Calcfoil stall+Eppler ext transition |  |  |  | L/D Max: | 182.802 | at alpha= | 6 | deg
Re: | 16000000 |  |  | Cd Min: | 0.00449 | at alpha= | -0.5 | deg
Mach: | 0.5 |  |  | Cl=0 at alpha= | -2.3955 | deg
|  |  |  | @ Cl=0.1, Cd= | 0.0057993
|  |  |  | @ Cl=0.4, Cd= | 0.0045766
|  |  |  | @ Cl=0.6, Cd= | 0.0057652
alpha (deg) | Cl | Cd | Cm | Cl/Cd
-20 | -0.963 | 0.16387 | -0.001 | -5.875
-19.5 | -0.935 | 0.15933 | -0.002 | -5.87
-19 | -0.908 | 0.15543 | -0.002 | -5.84
-18.5 | -0.881 | 0.15 | -0.002 | -5.872
-18 | -0.854 | 0.14762 | -0.002 | -5.787
-17.5 | -0.828 | 0.12837 | -0.002 | -6.452
-17 | -0.802 | 0.12367 | -0.002 | -6.483
-16.5 | -0.775 | 0.11858 | -0.003 | -6.536
-16 | -0.749 | 0.1153 | -0.003 | -6.499
-15.5 | -0.723 | 0.10814 | -0.003 | -6.686
-15 | -0.696 | 0.1029 | -0.003 | -6.76
-14.5 | -0.668 | 0.09893 | -0.004 | -6.755
-14 | -0.641 | 0.09505 | -0.004 | -6.739
-13.5 | -0.612 | 0.09175 | -0.004 | -6.675
-13 | -0.584 | 0.0895 | -0.004 | -6.529
-12.5 | -0.557 | 0.08555 | -0.004 | -6.514
-12 | -0.53 | 0.0824 | -0.004 | -6.435
-11.5 | -0.503 | 0.07767 | -0.005 | -6.478
-11 | -0.476 | 0.07408 | -0.005 | -6.425
-10.5 | -0.45 | 0.06634 | -0.005 | -6.776
-10 | -0.424 | 0.05967 | -0.006 | -7.1
-9.5 | -0.398 | 0.05335 | -0.007 | -7.466
-9 | -0.375 | 0.04545 | -0.008 | -8.257
-8.5 | -0.417 | 0.00872 | -0.012 | -47.775
-8 | -0.313 | 0.04763 | -0.007 | -6.569
-7.5 | -0.285 | 0.04475 | -0.007 | -6.375
-7 | -0.315 | 0.00781 | -0.014 | -40.374
-6.5 | -0.281 | 0.0076 | -0.014 | -37.019
-6 | -0.247 | 0.00726 | -0.015 | -34.054
-5.5 | -0.213 | 0.00699 | -0.016 | -30.506
-5 | -0.179 | 0.00671 | -0.016 | -26.667
-4.5 | -0.145 | 0.00656 | -0.017 | -22.079
-4 | -0.111 | 0.00644 | -0.018 | -17.176
-3.5 | -0.122 | 0.00621 | -0.018 | -19.66
-3 | -0.075 | 0.00616 | -0.019 | -12.219
-2.5 | -0.014 | 0.00602 | -0.02 | -2.346
-2 | 0.053 | 0.0059 | -0.02 | 8.934
-1.5 | 0.123 | 0.00575 | -0.021 | 21.319
-1 | 0.194 | 0.00567 | -0.022 | 34.157
-0.5 | 0.265 | 0.00449 | -0.022 | 59.07
0 | 0.336 | 0.00454 | -0.023 | 74.004
0.5 | 0.406 | 0.00458 | -0.024 | 88.819
1 | 0.477 | 0.00469 | -0.025 | 101.75
1.5 | 0.547 | 0.00565 | -0.025 | 96.78
2 | 0.616 | 0.0058 | -0.026 | 106.375
2.5 | 0.686 | 0.00589 | -0.027 | 116.38
3 | 0.755 | 0.006 | -0.028 | 125.941
3.5 | 0.824 | 0.00612 | -0.029 | 134.795
4 | 0.893 | 0.00652 | -0.029 | 137.006
4.5 | 0.962 | 0.00691 | -0.03 | 139.169
5 | 1.03 | 0.0074 | -0.031 | 139.142
5.5 | 1.098 | 0.00815 | -0.032 | 134.671
6 | 1.161 | 0.00635 | -0.032 | 182.802
6.5 | 1.225 | 0.00703 | -0.033 | 174.442
7 | 1.289 | 0.00999 | -0.034 | 129.018
7.5 | 1.349 | 0.01097 | -0.035 | 122.982
8 | 1.402 | 0.01213 | -0.035 | 115.532
8.5 | 1.439 | 0.01411 | -0.035 | 102.005
9 | 1.479 | 0.01637 | -0.036 | 90.361
9.5 | 1.515 | 0.01908 | -0.036 | 79.406
10 | 1.546 | 0.02214 | -0.036 | 69.845
10.5 | 1.568 | 0.02551 | -0.037 | 61.479
11 | 1.574 | 0.02993 | -0.037 | 52.588
11.5 | 1.556 | 0.03534 | -0.037 | 44.033
12 | 1.439 | 0.04156 | -0.038 | 34.634
12.5 | 0.926 | 0.05662 | -0.037 | 16.353
13 | 0.955 | 0.05893 | -0.038 | 16.202
13.5 | 0.984 | 0.06128 | -0.039 | 16.049
14 | 1.007 | 0.07004 | -0.039 | 14.375
14.5 | 1.028 | 0.07938 | -0.039 | 12.954
15 | 1.052 | 0.08886 | -0.039 | 11.839
15.5 | 1.053 | 0.12053 | -0.037 | 8.735
16 | 1.088 | 0.12278 | -0.038 | 8.858

## 136. Re 16M Mach 0.50 (2)
BIGFOIL.COM POLAR EXPORT
e343
EPPLER 343 |  |  |  | Cl Max: | 1.6099 | at alpha= | 11.5 | deg
XFOIL ncrit=9 |  |  |  | L/D Max: | 211.929 | at alpha= | 6.5 | deg
Re: | 16000000 |  |  | Cd Min: | 0.16754 | at alpha= | -15 | deg
Mach: | 0.5 |  |  | Cl=0 at alpha= | -2.5515 | deg
|  |  |  | @ Cl=0.1, Cd= | 0.006374
|  |  |  | @ Cl=0.4, Cd= | 0.0059762
|  |  |  | @ Cl=0.6, Cd= | 0.0046278
alpha (deg) | Cl | Cd | Cm | Cl/Cd
-15 | -0.2954 | 0.16754 | -0.0352 | -1.7632
-14.5 | -0.2751 | 0.16052 | -0.0386 | -1.7138
-14 | -0.2555 | 0.15329 | -0.0419 | -1.6668
-13.5 | -0.236 | 0.14635 | -0.0452 | -1.6126
-13 | -0.2189 | 0.13878 | -0.0486 | -1.5773
-12.5 | -0.2 | 0.13202 | -0.0518 | -1.5149
-12 | -0.1851 | 0.12444 | -0.0551 | -1.4875
-11.5 | -0.1678 | 0.11766 | -0.0581 | -1.4261
-11 | -0.1531 | 0.11058 | -0.0612 | -1.3845
-10.5 | -0.1387 | 0.10365 | -0.0642 | -1.3382
-10 | -0.1375 | 0.09467 | -0.068 | -1.4524
-9.5 | -0.1441 | 0.08457 | -0.0721 | -1.7039
-9 | -0.1436 | 0.07652 | -0.0756 | -1.8766
-8.5 | -0.147 | 0.06833 | -0.0796 | -2.1513
-8 | -0.1564 | 0.05948 | -0.0864 | -2.6295
-7.5 | -0.1767 | 0.05217 | -0.0889 | -3.387
-7 | -0.2123 | 0.04643 | -0.0827 | -4.5725
-6.5 | -0.2323 | 0.04086 | -0.0755 | -5.6853
-6 | -0.2371 | 0.03486 | -0.0685 | -6.8015
-4.5 | -0.2041 | 0.01646 | -0.0432 | -12.3998
-4 | -0.1721 | 0.01049 | -0.0358 | -16.4061
-3.5 | -0.1177 | 0.0078 | -0.0315 | -15.0897
-3 | -0.0575 | 0.007 | -0.0283 | -8.2143
-2.5 | 0.0066 | 0.00664 | -0.0261 | 0.99398
-2 | 0.0714 | 0.00643 | -0.0244 | 11.1042
-1.5 | 0.1378 | 0.0063 | -0.0233 | 21.873
-1 | 0.2049 | 0.0062 | -0.0225 | 33.0484
-0.5 | 0.271 | 0.00614 | -0.0217 | 44.1368
0 | 0.3372 | 0.00609 | -0.021 | 55.3695
0.5 | 0.4034 | 0.00597 | -0.0205 | 67.5712
1 | 0.4686 | 0.00586 | -0.0198 | 79.9659
1.5 | 0.5296 | 0.0056 | -0.0184 | 94.5714
2 | 0.5818 | 0.00485 | -0.0155 | 119.9588
2.5 | 0.6375 | 0.00417 | -0.0131 | 152.8777
3 | 0.7065 | 0.0043 | -0.0131 | 164.3023
3.5 | 0.7773 | 0.00444 | -0.0133 | 175.0676
4 | 0.8484 | 0.00459 | -0.0134 | 184.8366
4.5 | 0.918 | 0.00479 | -0.0132 | 191.6493
5 | 0.9893 | 0.00493 | -0.0132 | 200.6694
5.5 | 1.0582 | 0.00517 | -0.0125 | 204.6809
6 | 1.1284 | 0.00538 | -0.0119 | 209.7398
6.5 | 1.1974 | 0.00565 | -0.0108 | 211.9292
7 | 1.2644 | 0.006 | -0.0092 | 210.7333
7.5 | 1.3301 | 0.00639 | -0.0072 | 208.1534
8 | 1.3923 | 0.00689 | -0.0044 | 202.0755
8.5 | 1.4477 | 0.00755 | -0.0003 | 191.7483
9 | 1.5027 | 0.00815 | 0.004 | 184.3804
9.5 | 1.5355 | 0.0089 | 0.0122 | 172.5281
10 | 1.5638 | 0.00988 | 0.0206 | 158.2794
10.5 | 1.592 | 0.01098 | 0.0286 | 144.9909
11 | 1.5986 | 0.01282 | 0.0379 | 124.6958
11.5 | 1.6099 | 0.01518 | 0.0449 | 106.054
12 | 1.5966 | 0.01954 | 0.051 | 81.7093
12.5 | 1.5856 | 0.02466 | 0.0549 | 64.2985
13 | 1.5372 | 0.03241 | 0.058 | 47.4298
14 | 1.4486 | 0.04884 | 0.0598 | 29.6601
14.5 | 1.4322 | 0.05592 | 0.0592 | 25.6116
15 | 1.3849 | 0.06595 | 0.0566 | 20.9992
15.5 | 1.3683 | 0.07402 | 0.0541 | 18.4855
16 | 1.3414 | 0.08355 | 0.0502 | 16.0551
16.5 | 1.3478 | 0.09024 | 0.0477 | 14.9357

## 137. Re 18M Mach 0.00 (1)
BIGFOIL.COM POLAR EXPORT
e343
EPPLER 343 |  |  |  | Cl Max: | 1.635 | at alpha= | 13.5 | deg
JavaFoil+Calcfoil stall+Eppler ext transition |  |  |  | L/D Max: | 160.749 | at alpha= | 9.5 | deg
Re: | 18000000 |  |  | Cd Min: | 0.00407 | at alpha= | -3 | deg
Mach: | 0 |  |  | Cl=0 at alpha= | -2.3917 | deg
|  |  |  | @ Cl=0.1, Cd= | 0.0042795
|  |  |  | @ Cl=0.4, Cd= | 0.0054149
|  |  |  | @ Cl=0.6, Cd= | 0.0055792
alpha (deg) | Cl | Cd | Cm | Cl/Cd
-15.5 | -0.338 | 0.09289 | -0.003 | -3.639
-15 | -0.35 | 0.08785 | -0.003 | -3.987
-14.5 | -0.363 | 0.08284 | -0.003 | -4.378
-14 | -0.375 | 0.07693 | -0.004 | -4.878
-13.5 | -0.387 | 0.07198 | -0.004 | -5.38
-13 | -0.399 | 0.0666 | -0.004 | -5.991
-12.5 | -0.412 | 0.05935 | -0.005 | -6.938
-12 | -0.441 | 0.03624 | -0.006 | -12.18
-11.5 | -0.501 | 0.01064 | -0.008 | -47.095
-11 | -0.513 | 0.00922 | -0.008 | -55.677
-10.5 | -0.517 | 0.00871 | -0.009 | -59.339
-10 | -0.517 | 0.00828 | -0.009 | -62.432
-9.5 | -0.514 | 0.00804 | -0.01 | -63.903
-9 | -0.507 | 0.00771 | -0.01 | -65.74
-8.5 | -0.495 | 0.00744 | -0.01 | -66.538
-8 | -0.479 | 0.0072 | -0.011 | -66.465
-7.5 | -0.458 | 0.00697 | -0.011 | -65.691
-7 | -0.432 | 0.00679 | -0.012 | -63.599
-6.5 | -0.401 | 0.00661 | -0.012 | -60.635
-6 | -0.365 | 0.00641 | -0.013 | -57.036
-5.5 | -0.326 | 0.00624 | -0.014 | -52.184
-5 | -0.282 | 0.00604 | -0.014 | -46.628
-4.5 | -0.234 | 0.00586 | -0.015 | -39.875
-4 | -0.182 | 0.00574 | -0.015 | -31.725
-3.5 | -0.128 | 0.00568 | -0.016 | -22.489
-3 | -0.071 | 0.00407 | -0.016 | -17.486
-2.5 | -0.013 | 0.00416 | -0.017 | -3.09
-2 | 0.047 | 0.00421 | -0.018 | 11.127
-1.5 | 0.108 | 0.00429 | -0.018 | 25.084
-1 | 0.169 | 0.00494 | -0.019 | 34.171
-0.5 | 0.231 | 0.00509 | -0.02 | 45.313
0 | 0.292 | 0.00563 | -0.02 | 51.877
0.5 | 0.353 | 0.0057 | -0.021 | 61.906
1 | 0.414 | 0.00533 | -0.021 | 77.632
1.5 | 0.475 | 0.00543 | -0.022 | 87.422
2 | 0.536 | 0.00552 | -0.023 | 96.986
2.5 | 0.596 | 0.00557 | -0.023 | 106.97
3 | 0.657 | 0.00571 | -0.024 | 114.942
3.5 | 0.717 | 0.00586 | -0.025 | 122.397
4 | 0.778 | 0.00592 | -0.025 | 131.42
4.5 | 0.838 | 0.00589 | -0.026 | 142.14
5 | 0.898 | 0.0062 | -0.027 | 144.894
5.5 | 0.957 | 0.00656 | -0.027 | 145.971
6 | 1.017 | 0.00697 | -0.028 | 145.889
6.5 | 1.076 | 0.00745 | -0.029 | 144.498
7 | 1.135 | 0.00791 | -0.03 | 143.554
7.5 | 1.194 | 0.0085 | -0.03 | 140.364
8 | 1.252 | 0.00911 | -0.031 | 137.37
8.5 | 1.309 | 0.0098 | -0.032 | 133.54
9 | 1.365 | 0.01062 | -0.032 | 128.533
9.5 | 1.415 | 0.0088 | -0.033 | 160.749
10 | 1.466 | 0.00953 | -0.034 | 153.816
10.5 | 1.514 | 0.00983 | -0.034 | 154.112
11 | 1.559 | 0.01243 | -0.035 | 125.405
11.5 | 1.59 | 0.0137 | -0.035 | 116.079
12 | 1.611 | 0.01544 | -0.036 | 104.339
12.5 | 1.625 | 0.01737 | -0.036 | 93.508
13 | 1.633 | 0.01939 | -0.036 | 84.226
13.5 | 1.635 | 0.02176 | -0.037 | 75.153
14 | 1.63 | 0.02438 | -0.037 | 66.85
14.5 | 1.614 | 0.02838 | -0.037 | 56.872
15 | 1.596 | 0.03114 | -0.038 | 51.259
15.5 | 1.571 | 0.03405 | -0.038 | 46.153
16 | 1.54 | 0.03727 | -0.039 | 41.323
16.5 | 1.503 | 0.04067 | -0.039 | 36.959
17 | 1.461 | 0.04439 | -0.04 | 32.909
17.5 | 1.414 | 0.04852 | -0.04 | 29.137
18 | 1.364 | 0.05276 | -0.04 | 25.849
18.5 | 1.311 | 0.05729 | -0.041 | 22.88

## 138. Re 18M Mach 0.00 (2)
BIGFOIL.COM POLAR EXPORT
e343
EPPLER 343 |  |  |  | Cl Max: | 1.5947 | at alpha= | 16.5 | deg
XFOIL ncrit=9 |  |  |  | L/D Max: | 195.794 | at alpha= | 6.5 | deg
Re: | 18000000 |  |  | Cd Min: | 0.07003 | at alpha= | 20 | deg
Mach: | 0 |  |  | Cl=0 at alpha= | -2.4368 | deg
|  |  |  | @ Cl=0.1, Cd= | 0.0059456
|  |  |  | @ Cl=0.4, Cd= | 0.005451
|  |  |  | @ Cl=0.6, Cd= | 0.0039287
alpha (deg) | Cl | Cd | Cm | Cl/Cd
-3 | -0.0619 | 0.00626 | -0.0192 | -9.8882
-2.5 | -0.0071 | 0.00609 | -0.0188 | -1.1658
-2 | 0.0491 | 0.006 | -0.0187 | 8.1833
-1 | 0.1614 | 0.00588 | -0.0186 | 27.449
-0.5 | 0.2178 | 0.0058 | -0.0187 | 37.5517
0 | 0.274 | 0.00571 | -0.0187 | 47.986
0.5 | 0.3296 | 0.00564 | -0.0186 | 58.4397
1 | 0.3851 | 0.00552 | -0.0186 | 69.7645
1.5 | 0.4391 | 0.00527 | -0.0183 | 83.3207
2 | 0.4907 | 0.00493 | -0.0176 | 99.5335
2.5 | 0.5409 | 0.00447 | -0.0168 | 121.0067
3 | 0.5911 | 0.00391 | -0.0159 | 151.1765
3.5 | 0.6482 | 0.00403 | -0.0163 | 160.8437
4 | 0.7061 | 0.00412 | -0.0169 | 171.3835
4.5 | 0.7631 | 0.00429 | -0.0174 | 177.8788
5 | 0.8205 | 0.00441 | -0.018 | 186.0544
5.5 | 0.8763 | 0.0046 | -0.0183 | 190.5
6 | 0.9318 | 0.00481 | -0.0186 | 193.7214
6.5 | 0.9868 | 0.00504 | -0.0189 | 195.7937
7 | 1.0406 | 0.00533 | -0.019 | 195.2345
7.5 | 1.094 | 0.00562 | -0.019 | 194.6619
8 | 1.1466 | 0.00595 | -0.0189 | 192.7059
8.5 | 1.196 | 0.00642 | -0.0183 | 186.2928
9 | 1.2466 | 0.00681 | -0.018 | 183.0543
9.5 | 1.2934 | 0.00737 | -0.017 | 175.4953
10 | 1.339 | 0.00794 | -0.0158 | 168.6398
10.5 | 1.3843 | 0.00848 | -0.0147 | 163.2429
11 | 1.4235 | 0.00924 | -0.0125 | 154.0584
11.5 | 1.4647 | 0.00982 | -0.0106 | 149.1548
12 | 1.501 | 0.01049 | -0.008 | 143.0887
12.5 | 1.5271 | 0.01112 | -0.0033 | 137.3291
13 | 1.5393 | 0.01204 | 0.0038 | 127.8488
13.5 | 1.559 | 0.01289 | 0.0089 | 120.9465
14 | 1.5719 | 0.01405 | 0.0146 | 111.879
14.5 | 1.582 | 0.01551 | 0.0199 | 101.9987
15 | 1.5809 | 0.01785 | 0.0253 | 88.5658
15.5 | 1.5906 | 0.02016 | 0.0284 | 78.8988
16 | 1.5871 | 0.02375 | 0.0315 | 66.8253
16.5 | 1.5947 | 0.02699 | 0.0329 | 59.0848
17 | 1.5828 | 0.03209 | 0.0345 | 49.3238
17.5 | 1.5755 | 0.03718 | 0.0352 | 42.3749
18 | 1.5649 | 0.04296 | 0.0352 | 36.4269
18.5 | 1.551 | 0.04947 | 0.0345 | 31.3523
19 | 1.5339 | 0.05668 | 0.0331 | 27.0625
19.5 | 1.5209 | 0.06379 | 0.0312 | 23.8423
20 | 1.5175 | 0.07003 | 0.0291 | 21.6693

## 139. Re 18M Mach 0.10 (1)
BIGFOIL.COM POLAR EXPORT
e343
EPPLER 343 |  |  |  | Cl Max: | 1.632 | at alpha= | 13 | deg
JavaFoil+Calcfoil stall+Eppler ext transition |  |  |  | L/D Max: | 159.603 | at alpha= | 9.5 | deg
Re: | 18000000 |  |  | Cd Min: | 0.00408 | at alpha= | -3 | deg
Mach: | 0.1 |  |  | Cl=0 at alpha= | -2.3917 | deg
|  |  |  | @ Cl=0.1, Cd= | 0.0042534
|  |  |  | @ Cl=0.4, Cd= | 0.0054649
|  |  |  | @ Cl=0.6, Cd= | 0.0055918
alpha (deg) | Cl | Cd | Cm | Cl/Cd
-15 | -0.307 | 0.0896 | -0.003 | -3.431
-14.5 | -0.322 | 0.08455 | -0.003 | -3.804
-14 | -0.336 | 0.07972 | -0.004 | -4.211
-13.5 | -0.35 | 0.07386 | -0.004 | -4.742
-13 | -0.364 | 0.06884 | -0.004 | -5.288
-12.5 | -0.38 | 0.06072 | -0.005 | -6.252
-12 | -0.392 | 0.05668 | -0.005 | -6.909
-11.5 | -0.465 | 0.01247 | -0.008 | -37.268
-11 | -0.482 | 0.00994 | -0.008 | -48.435
-10.5 | -0.494 | 0.00885 | -0.009 | -55.778
-10 | -0.497 | 0.00838 | -0.009 | -59.323
-9.5 | -0.497 | 0.00811 | -0.01 | -61.314
-9 | -0.493 | 0.00777 | -0.01 | -63.418
-8.5 | -0.484 | 0.00752 | -0.011 | -64.419
-8 | -0.47 | 0.00723 | -0.011 | -65.032
-7.5 | -0.452 | 0.007 | -0.012 | -64.52
-7 | -0.428 | 0.00681 | -0.012 | -62.763
-6.5 | -0.398 | 0.00664 | -0.013 | -59.938
-6 | -0.364 | 0.00646 | -0.013 | -56.36
-5.5 | -0.325 | 0.00629 | -0.014 | -51.726
-5 | -0.282 | 0.00601 | -0.014 | -46.866
-4.5 | -0.234 | 0.00592 | -0.015 | -39.491
-4 | -0.183 | 0.00577 | -0.015 | -31.629
-3.5 | -0.128 | 0.00573 | -0.016 | -22.375
-3 | -0.072 | 0.00408 | -0.017 | -17.54
-2.5 | -0.013 | 0.00414 | -0.017 | -3.113
-2 | 0.047 | 0.00421 | -0.018 | 11.193
-1.5 | 0.108 | 0.00426 | -0.018 | 25.399
-1 | 0.17 | 0.00498 | -0.019 | 34.091
-0.5 | 0.232 | 0.00508 | -0.02 | 45.665
0 | 0.294 | 0.00565 | -0.02 | 51.977
0.5 | 0.355 | 0.00576 | -0.021 | 61.612
1 | 0.416 | 0.00536 | -0.022 | 77.667
1.5 | 0.477 | 0.00543 | -0.022 | 87.918
2 | 0.538 | 0.00551 | -0.023 | 97.713
2.5 | 0.599 | 0.00559 | -0.023 | 107.102
3 | 0.66 | 0.0057 | -0.024 | 115.735
3.5 | 0.721 | 0.00587 | -0.025 | 122.732
4 | 0.781 | 0.00598 | -0.026 | 130.647
4.5 | 0.842 | 0.00589 | -0.026 | 142.827
5 | 0.902 | 0.00625 | -0.027 | 144.262
5.5 | 0.962 | 0.00658 | -0.028 | 146.212
6 | 1.022 | 0.007 | -0.028 | 146.033
6.5 | 1.081 | 0.00747 | -0.029 | 144.828
7 | 1.141 | 0.00799 | -0.03 | 142.812
7.5 | 1.199 | 0.00856 | -0.03 | 140.147
8 | 1.257 | 0.00919 | -0.031 | 136.805
8.5 | 1.315 | 0.00993 | -0.032 | 132.425
9 | 1.371 | 0.01078 | -0.033 | 127.205
9.5 | 1.421 | 0.0089 | -0.033 | 159.603
10 | 1.472 | 0.00966 | -0.034 | 152.372
10.5 | 1.52 | 0.01194 | -0.034 | 127.271
11 | 1.563 | 0.01266 | -0.035 | 123.43
11.5 | 1.591 | 0.01412 | -0.035 | 112.677
12 | 1.612 | 0.01592 | -0.036 | 101.275
12.5 | 1.625 | 0.01791 | -0.036 | 90.725
13 | 1.632 | 0.02001 | -0.036 | 81.558
13.5 | 1.632 | 0.02249 | -0.037 | 72.551
14 | 1.621 | 0.02588 | -0.037 | 62.645
14.5 | 1.605 | 0.02929 | -0.038 | 54.794
15 | 1.583 | 0.03215 | -0.038 | 49.232
15.5 | 1.554 | 0.03523 | -0.038 | 44.107
16 | 1.517 | 0.03856 | -0.039 | 39.352
16.5 | 1.475 | 0.04213 | -0.039 | 35.006
17 | 1.427 | 0.04599 | -0.04 | 31.028
17.5 | 1.374 | 0.05031 | -0.04 | 27.305
18 | 1.317 | 0.05492 | -0.041 | 23.987

## 140. Re 18M Mach 0.10 (2)
BIGFOIL.COM POLAR EXPORT
e343
EPPLER 343 |  |  |  | Cl Max: | 1.5858 | at alpha= | 16.5 | deg
XFOIL ncrit=9 |  |  |  | L/D Max: | 196.304 | at alpha= | 6.5 | deg
Re: | 18000000 |  |  | Cd Min: | 0.07441 | at alpha= | 20 | deg
Mach: | 0.1 |  |  | Cl=0 at alpha= | -2.439 | deg
|  |  |  | @ Cl=0.1, Cd= | 0.0059676
|  |  |  | @ Cl=0.4, Cd= | 0.0054735
|  |  |  | @ Cl=0.6, Cd= | 0.0039308
alpha (deg) | Cl | Cd | Cm | Cl/Cd
-3 | -0.0619 | 0.00627 | -0.0194 | -9.8724
-2.5 | -0.0069 | 0.0061 | -0.019 | -1.1311
-1 | 0.1627 | 0.00589 | -0.0187 | 27.6231
-0.5 | 0.2195 | 0.00581 | -0.0188 | 37.7797
0 | 0.2759 | 0.00572 | -0.0187 | 48.2343
0.5 | 0.3319 | 0.00565 | -0.0187 | 58.7434
1 | 0.3877 | 0.00553 | -0.0186 | 70.1085
1.5 | 0.4421 | 0.00528 | -0.0183 | 83.7311
2 | 0.4938 | 0.00493 | -0.0176 | 100.1623
2.5 | 0.5443 | 0.00446 | -0.0168 | 122.0404
3 | 0.5948 | 0.00392 | -0.0159 | 151.7347
3.5 | 0.6523 | 0.00404 | -0.0163 | 161.4604
4 | 0.7107 | 0.00413 | -0.0169 | 172.0823
4.5 | 0.768 | 0.0043 | -0.0173 | 178.6047
5 | 0.8259 | 0.00442 | -0.0179 | 186.8552
5.5 | 0.8821 | 0.00462 | -0.0182 | 190.9307
6 | 0.9381 | 0.00482 | -0.0185 | 194.6266
6.5 | 0.9933 | 0.00506 | -0.0187 | 196.3043
7 | 1.0477 | 0.00534 | -0.0188 | 196.1985
7.5 | 1.1013 | 0.00564 | -0.0187 | 195.266
8 | 1.1543 | 0.00597 | -0.0186 | 193.3501
8.5 | 1.204 | 0.00646 | -0.018 | 186.3777
9 | 1.2549 | 0.00685 | -0.0175 | 183.1971
9.5 | 1.3019 | 0.00742 | -0.0164 | 175.4582
10 | 1.3479 | 0.00799 | -0.0152 | 168.6984
10.5 | 1.393 | 0.00855 | -0.0138 | 162.924
11 | 1.432 | 0.00931 | -0.0114 | 153.8131
11.5 | 1.4734 | 0.00989 | -0.0095 | 148.9788
12 | 1.5086 | 0.01059 | -0.0065 | 142.4551
12.5 | 1.5294 | 0.01125 | -0.0005 | 135.9467
13 | 1.542 | 0.01223 | 0.0064 | 126.0834
13.5 | 1.5619 | 0.01312 | 0.0115 | 119.0473
14 | 1.5713 | 0.01445 | 0.0176 | 108.7405
14.5 | 1.5798 | 0.01612 | 0.0228 | 98.0025
15 | 1.5764 | 0.01881 | 0.028 | 83.8065
15.5 | 1.5846 | 0.02145 | 0.0308 | 73.8741
16 | 1.5791 | 0.02546 | 0.0336 | 62.0228
16.5 | 1.5858 | 0.02896 | 0.0348 | 54.7583
17 | 1.5699 | 0.03458 | 0.0362 | 45.3991
17.5 | 1.5592 | 0.04024 | 0.0365 | 38.7475
18 | 1.5475 | 0.04637 | 0.0362 | 33.3729
18.5 | 1.533 | 0.05316 | 0.0351 | 28.8375
19 | 1.5149 | 0.0607 | 0.0334 | 24.9572
19.5 | 1.5017 | 0.06804 | 0.0313 | 22.0708
20 | 1.4986 | 0.07441 | 0.0289 | 20.1398

## 141. Re 18M Mach 0.25 (1)
BIGFOIL.COM POLAR EXPORT
e343
EPPLER 343 |  |  |  | Cl Max: | 1.623 | at alpha= | 12.5 | deg
JavaFoil+Calcfoil stall+Eppler ext transition |  |  |  | L/D Max: | 165.187 | at alpha= | 8.5 | deg
Re: | 18000000 |  |  | Cd Min: | 0.00416 | at alpha= | -2.5 | deg
Mach: | 0.25 |  |  | Cl=0 at alpha= | -2.3934 | deg
|  |  |  | @ Cl=0.1, Cd= | 0.0042678
|  |  |  | @ Cl=0.4, Cd= | 0.0055768
|  |  |  | @ Cl=0.6, Cd= | 0.0056231
alpha (deg) | Cl | Cd | Cm | Cl/Cd
-13 | -0.063 | 0.07611 | -0.004 | -0.828
-12.5 | -0.06 | 0.07315 | -0.004 | -0.821
-12 | -0.057 | 0.06678 | -0.005 | -0.859
-11.5 | -0.143 | 0.06279 | -0.005 | -2.278
-11 | -0.191 | 0.05753 | -0.005 | -3.328
-10.5 | -0.232 | 0.05032 | -0.006 | -4.609
-10 | -0.312 | 0.00983 | -0.009 | -31.698
-9.5 | -0.347 | 0.00861 | -0.01 | -40.334
-9 | -0.372 | 0.0082 | -0.01 | -45.415
-8.5 | -0.39 | 0.00782 | -0.011 | -49.841
-8 | -0.399 | 0.0075 | -0.011 | -53.13
-7.5 | -0.399 | 0.00725 | -0.012 | -55.109
-7 | -0.391 | 0.00701 | -0.012 | -55.784
-6.5 | -0.375 | 0.00671 | -0.013 | -55.886
-6 | -0.35 | 0.00653 | -0.013 | -53.611
-5.5 | -0.318 | 0.00643 | -0.014 | -49.41
-5 | -0.279 | 0.00622 | -0.015 | -44.819
-4.5 | -0.235 | 0.00606 | -0.015 | -38.687
-4 | -0.184 | 0.00587 | -0.016 | -31.432
-3.5 | -0.13 | 0.00578 | -0.016 | -22.528
-3 | -0.073 | 0.00572 | -0.017 | -12.74
-2.5 | -0.013 | 0.00416 | -0.018 | -3.17
-2 | 0.048 | 0.00421 | -0.018 | 11.469
-1.5 | 0.111 | 0.00428 | -0.019 | 25.916
-1 | 0.174 | 0.00433 | -0.019 | 40.286
-0.5 | 0.238 | 0.00508 | -0.02 | 46.843
0 | 0.302 | 0.00571 | -0.021 | 52.821
0.5 | 0.365 | 0.00578 | -0.021 | 63.058
1 | 0.427 | 0.00542 | -0.022 | 78.911
1.5 | 0.49 | 0.0055 | -0.023 | 89.177
2 | 0.553 | 0.00557 | -0.023 | 99.259
2.5 | 0.615 | 0.00564 | -0.024 | 109.037
3 | 0.678 | 0.00578 | -0.025 | 117.384
3.5 | 0.74 | 0.00594 | -0.026 | 124.517
4 | 0.802 | 0.00608 | -0.026 | 131.997
4.5 | 0.864 | 0.00605 | -0.027 | 142.98
5 | 0.926 | 0.00643 | -0.028 | 143.997
5.5 | 0.988 | 0.00681 | -0.028 | 145.091
6 | 1.049 | 0.00725 | -0.029 | 144.584
6.5 | 1.11 | 0.00783 | -0.03 | 141.769
7 | 1.17 | 0.00833 | -0.03 | 140.492
7.5 | 1.23 | 0.00907 | -0.031 | 135.713
8 | 1.29 | 0.00979 | -0.032 | 131.748
8.5 | 1.343 | 0.00813 | -0.033 | 165.187
9 | 1.399 | 0.00872 | -0.033 | 160.465
9.5 | 1.452 | 0.00903 | -0.034 | 160.867
10 | 1.502 | 0.01201 | -0.035 | 125.016
10.5 | 1.543 | 0.01312 | -0.035 | 117.643
11 | 1.572 | 0.01455 | -0.035 | 108.01
11.5 | 1.6 | 0.01648 | -0.036 | 97.14
12 | 1.618 | 0.01881 | -0.036 | 86.041
12.5 | 1.623 | 0.0212 | -0.037 | 76.556
13 | 1.618 | 0.02389 | -0.037 | 67.734
13.5 | 1.602 | 0.02698 | -0.037 | 59.354
14 | 1.569 | 0.03165 | -0.038 | 49.593
14.5 | 1.529 | 0.03497 | -0.038 | 43.726
15 | 1.476 | 0.03863 | -0.038 | 38.202
15.5 | 1.409 | 0.04251 | -0.039 | 33.152
16 | 1.33 | 0.04706 | -0.039 | 28.249
16.5 | 1.239 | 0.05191 | -0.04 | 23.869
17 | 1.138 | 0.05732 | -0.04 | 19.859
17.5 | 1.03 | 0.063 | -0.04 | 16.348

## 142. Re 18M Mach 0.25 (2)
BIGFOIL.COM POLAR EXPORT
e343
EPPLER 343 |  |  |  | Cl Max: | 1.5681 | at alpha= | 13.5 | deg
XFOIL ncrit=9 |  |  |  | L/D Max: | 200.961 | at alpha= | 7 | deg
Re: | 18000000 |  |  | Cd Min: | 0.13328 | at alpha= | -15 | deg
Mach: | 0.25 |  |  | Cl=0 at alpha= | -2.4578 | deg
|  |  |  | @ Cl=0.1, Cd= | 0.0059958
|  |  |  | @ Cl=0.4, Cd= | 0.0055656
|  |  |  | @ Cl=0.6, Cd= | 0.0040871
alpha (deg) | Cl | Cd | Cm | Cl/Cd
-15 | -0.3816 | 0.13328 | -0.0428 | -2.8631
-14.5 | -0.3672 | 0.12725 | -0.0458 | -2.8857
-14 | -0.35 | 0.12186 | -0.0484 | -2.8721
-13.5 | -0.3587 | 0.11085 | -0.0536 | -3.2359
-13 | -0.3197 | 0.11054 | -0.0538 | -2.8922
-12.5 | -0.3446 | 0.09694 | -0.0601 | -3.5548
-12 | -0.2959 | 0.09839 | -0.0593 | -3.0074
-11.5 | -0.3103 | 0.08762 | -0.0642 | -3.5414
-11 | -0.3205 | 0.07832 | -0.0688 | -4.0922
-10.5 | -0.7157 | 0.03196 | -0.0637 | -22.3936
-10 | -0.7564 | 0.02151 | -0.0521 | -35.165
-9.5 | -0.7395 | 0.01726 | -0.0455 | -42.8447
-9 | -0.6926 | 0.01612 | -0.0425 | -42.9653
-8.5 | -0.6577 | 0.0134 | -0.0379 | -49.0821
-8 | -0.6056 | 0.01255 | -0.0356 | -48.255
-7.5 | -0.5479 | 0.01244 | -0.0344 | -44.0434
-7 | -0.5038 | 0.01032 | -0.031 | -48.8178
-6.5 | -0.451 | 0.00932 | -0.0291 | -48.3906
-5 | -0.2861 | 0.00767 | -0.0248 | -37.3012
-4.5 | -0.2299 | 0.0073 | -0.0237 | -31.4932
-3.5 | -0.1194 | 0.00654 | -0.0214 | -18.2569
-3 | -0.0621 | 0.00637 | -0.0207 | -9.7488
-2.5 | -0.0049 | 0.0062 | -0.0201 | -0.79032
-2 | 0.0531 | 0.00604 | -0.0197 | 8.7914
-1 | 0.1699 | 0.00593 | -0.0194 | 28.6509
-0.5 | 0.2286 | 0.00584 | -0.0193 | 39.1438
0 | 0.2867 | 0.00577 | -0.0192 | 49.688
0.5 | 0.3445 | 0.0057 | -0.019 | 60.4386
1 | 0.4023 | 0.00556 | -0.0189 | 72.3561
1.5 | 0.4582 | 0.00532 | -0.0185 | 86.1278
2 | 0.511 | 0.00496 | -0.0176 | 103.0242
2.5 | 0.5621 | 0.0044 | -0.0164 | 127.75
3 | 0.6154 | 0.00396 | -0.0156 | 155.404
3.5 | 0.6751 | 0.00409 | -0.016 | 165.0611
4 | 0.7358 | 0.00418 | -0.0165 | 176.0287
4.5 | 0.7952 | 0.00437 | -0.0169 | 181.968
5 | 0.8556 | 0.00449 | -0.0174 | 190.5568
5.5 | 0.9141 | 0.00469 | -0.0176 | 194.9041
6 | 0.9726 | 0.00489 | -0.0177 | 198.8957
6.5 | 1.0296 | 0.00517 | -0.0177 | 199.1489
7 | 1.0872 | 0.00541 | -0.0177 | 200.9612
7.5 | 1.1422 | 0.00577 | -0.0172 | 197.9549
8 | 1.1974 | 0.00612 | -0.0168 | 195.6536
8.5 | 1.249 | 0.00662 | -0.0157 | 188.6707
9 | 1.3011 | 0.00708 | -0.0147 | 183.7712
9.5 | 1.3495 | 0.00766 | -0.0131 | 176.1749
10 | 1.3972 | 0.00823 | -0.0113 | 169.7691
10.5 | 1.4404 | 0.00892 | -0.0088 | 161.4798
11 | 1.4765 | 0.00977 | -0.005 | 151.1259
11.5 | 1.5143 | 0.0103 | -0.0014 | 147.0194
12 | 1.5326 | 0.0111 | 0.0057 | 138.0721
12.5 | 1.5495 | 0.01208 | 0.0125 | 128.2699
13 | 1.5536 | 0.01356 | 0.0203 | 114.5723
13.5 | 1.5681 | 0.015 | 0.0257 | 104.54
14 | 1.5629 | 0.01774 | 0.0319 | 88.1003
14.5 | 1.5669 | 0.02075 | 0.0356 | 75.5133
15 | 1.5435 | 0.02618 | 0.0393 | 58.9572
15.5 | 1.5444 | 0.03046 | 0.0408 | 50.7026
16 | 1.528 | 0.03639 | 0.042 | 41.9896
16.5 | 1.5227 | 0.04178 | 0.0423 | 36.4457
17 | 1.4899 | 0.05012 | 0.0417 | 29.7267
17.5 | 1.4766 | 0.05706 | 0.0405 | 25.878
18 | 1.4662 | 0.06401 | 0.0388 | 22.9058
18.5 | 1.4521 | 0.07174 | 0.0363 | 20.2411

## 143. Re 18M Mach 0.50 (1)
BIGFOIL.COM POLAR EXPORT
e343
EPPLER 343 |  |  |  | Cl Max: | 1.576 | at alpha= | 11 | deg
JavaFoil+Calcfoil stall+Eppler ext transition |  |  |  | L/D Max: | 182.043 | at alpha= | 6 | deg
Re: | 18000000 |  |  | Cd Min: | 0.00439 | at alpha= | -0.5 | deg
Mach: | 0.5 |  |  | Cl=0 at alpha= | -2.3955 | deg
|  |  |  | @ Cl=0.1, Cd= | 0.005663
|  |  |  | @ Cl=0.4, Cd= | 0.0045331
|  |  |  | @ Cl=0.6, Cd= | 0.0058645
alpha (deg) | Cl | Cd | Cm | Cl/Cd
-20 | -0.962 | 0.16884 | -0.001 | -5.699
-19.5 | -0.935 | 0.16456 | -0.002 | -5.681
-19 | -0.907 | 0.16025 | -0.002 | -5.662
-18.5 | -0.881 | 0.15645 | -0.002 | -5.629
-18 | -0.854 | 0.15107 | -0.002 | -5.654
-17.5 | -0.828 | 0.13292 | -0.002 | -6.229
-17 | -0.801 | 0.12852 | -0.002 | -6.236
-16.5 | -0.775 | 0.12532 | -0.003 | -6.183
-16 | -0.75 | 0.11441 | -0.003 | -6.551
-15.5 | -0.723 | 0.10716 | -0.003 | -6.751
-15 | -0.696 | 0.10211 | -0.003 | -6.816
-14.5 | -0.668 | 0.09819 | -0.004 | -6.808
-14 | -0.641 | 0.09409 | -0.004 | -6.81
-13.5 | -0.613 | 0.09099 | -0.004 | -6.735
-13 | -0.585 | 0.0879 | -0.004 | -6.65
-12.5 | -0.557 | 0.08393 | -0.004 | -6.64
-12 | -0.53 | 0.08072 | -0.004 | -6.569
-11.5 | -0.503 | 0.07701 | -0.005 | -6.534
-11 | -0.476 | 0.07341 | -0.005 | -6.485
-10.5 | -0.45 | 0.0658 | -0.005 | -6.837
-10 | -0.424 | 0.05913 | -0.006 | -7.169
-9.5 | -0.399 | 0.05259 | -0.007 | -7.586
-9 | -0.38 | 0.04147 | -0.008 | -9.156
-8.5 | -0.417 | 0.00852 | -0.012 | -48.923
-8 | -0.313 | 0.04706 | -0.007 | -6.656
-7.5 | -0.286 | 0.04418 | -0.008 | -6.465
-7 | -0.315 | 0.00767 | -0.014 | -41.112
-6.5 | -0.281 | 0.00747 | -0.014 | -37.67
-6 | -0.247 | 0.0071 | -0.015 | -34.836
-5.5 | -0.213 | 0.00684 | -0.016 | -31.152
-5 | -0.179 | 0.00661 | -0.016 | -27.072
-4.5 | -0.145 | 0.00643 | -0.017 | -22.541
-4 | -0.111 | 0.00626 | -0.018 | -17.658
-3.5 | -0.122 | 0.00609 | -0.018 | -20.07
-3 | -0.075 | 0.00602 | -0.019 | -12.507
-2.5 | -0.014 | 0.00589 | -0.02 | -2.401
-2 | 0.053 | 0.00571 | -0.02 | 9.267
-1.5 | 0.123 | 0.00564 | -0.021 | 21.746
-1 | 0.194 | 0.00556 | -0.022 | 34.822
-0.5 | 0.265 | 0.00439 | -0.022 | 60.377
0 | 0.336 | 0.00447 | -0.023 | 75.273
0.5 | 0.407 | 0.00454 | -0.024 | 89.594
1 | 0.477 | 0.00569 | -0.025 | 83.741
1.5 | 0.547 | 0.00578 | -0.025 | 94.567
2 | 0.616 | 0.00589 | -0.026 | 104.634
2.5 | 0.686 | 0.00598 | -0.027 | 114.672
3 | 0.755 | 0.00624 | -0.028 | 121.072
3.5 | 0.824 | 0.00643 | -0.029 | 128.185
4 | 0.893 | 0.00655 | -0.029 | 136.29
4.5 | 0.962 | 0.00686 | -0.03 | 140.21
5 | 1.03 | 0.00746 | -0.031 | 138.132
5.5 | 1.098 | 0.00814 | -0.032 | 134.814
6 | 1.161 | 0.00638 | -0.032 | 182.043
6.5 | 1.225 | 0.00702 | -0.033 | 174.596
7 | 1.289 | 0.00998 | -0.034 | 129.219
7.5 | 1.349 | 0.01094 | -0.035 | 123.288
8 | 1.403 | 0.01208 | -0.035 | 116.08
8.5 | 1.44 | 0.01401 | -0.035 | 102.772
9 | 1.48 | 0.01625 | -0.036 | 91.083
9.5 | 1.517 | 0.01877 | -0.036 | 80.805
10 | 1.548 | 0.02184 | -0.036 | 70.891
10.5 | 1.57 | 0.02504 | -0.037 | 62.705
11 | 1.576 | 0.02941 | -0.037 | 53.591
11.5 | 1.558 | 0.03465 | -0.037 | 44.962
12 | 1.441 | 0.04083 | -0.038 | 35.295
12.5 | 0.927 | 0.05542 | -0.037 | 16.729
13 | 0.956 | 0.05758 | -0.038 | 16.604
13.5 | 0.985 | 0.05989 | -0.039 | 16.447
14 | 1.008 | 0.06838 | -0.039 | 14.744
14.5 | 1.021 | 0.08566 | -0.038 | 11.924
15 | 1.047 | 0.09462 | -0.038 | 11.064
15.5 | 1.045 | 0.12885 | -0.036 | 8.11
16 | 1.082 | 0.12935 | -0.037 | 8.368

## 144. Re 18M Mach 0.50 (2)
BIGFOIL.COM POLAR EXPORT
e343
EPPLER 343 |  |  |  | Cl Max: | 1.6133 | at alpha= | 11.5 | deg
XFOIL ncrit=9 |  |  |  | L/D Max: | 214.071 | at alpha= | 6.5 | deg
Re: | 18000000 |  |  | Cd Min: | 0.1535 | at alpha= | 20 | deg
Mach: | 0.5 |  |  | Cl=0 at alpha= | -2.5458 | deg
|  |  |  | @ Cl=0.1, Cd= | 0.0062542
|  |  |  | @ Cl=0.4, Cd= | 0.0058762
|  |  |  | @ Cl=0.6, Cd= | 0.0047843
alpha (deg) | Cl | Cd | Cm | Cl/Cd
-4.5 | -0.2088 | 0.01568 | -0.0425 | -13.3163
-4 | -0.1757 | 0.00982 | -0.0353 | -17.8921
-3.5 | -0.1202 | 0.00755 | -0.0311 | -15.9205
-3 | -0.0585 | 0.00686 | -0.0281 | -8.5277
-2.5 | 0.0059 | 0.00654 | -0.026 | 0.90214
-2 | 0.0707 | 0.00632 | -0.0243 | 11.1867
-1.5 | 0.1375 | 0.00617 | -0.0232 | 22.2853
-0.5 | 0.2708 | 0.00604 | -0.0217 | 44.8344
0 | 0.3377 | 0.00597 | -0.0211 | 56.5662
0.5 | 0.4041 | 0.00587 | -0.0206 | 68.8416
1 | 0.469 | 0.00578 | -0.0199 | 81.1419
1.5 | 0.5321 | 0.00558 | -0.0188 | 95.3584
2 | 0.5881 | 0.00498 | -0.0166 | 118.0924
2.5 | 0.6398 | 0.00413 | -0.0136 | 154.9153
3 | 0.7083 | 0.00423 | -0.0135 | 167.4468
3.5 | 0.7794 | 0.00433 | -0.0137 | 180
4 | 0.8496 | 0.00451 | -0.0137 | 188.3814
4.5 | 0.9204 | 0.00467 | -0.0137 | 197.0878
5 | 0.9908 | 0.00486 | -0.0135 | 203.8683
5.5 | 1.0611 | 0.00507 | -0.013 | 209.2899
6 | 1.1298 | 0.00533 | -0.0121 | 211.97
6.5 | 1.1988 | 0.0056 | -0.0111 | 214.0714
7 | 1.2652 | 0.00596 | -0.0094 | 212.2819
7.5 | 1.3311 | 0.00635 | -0.0074 | 209.622
8 | 1.3924 | 0.00687 | -0.0044 | 202.6783
8.5 | 1.4503 | 0.00745 | -0.0008 | 194.6711
9 | 1.503 | 0.00812 | 0.0039 | 185.0985
9.5 | 1.5374 | 0.00884 | 0.0119 | 173.914
10 | 1.5707 | 0.0097 | 0.0197 | 161.9278
10.5 | 1.5955 | 0.01085 | 0.0282 | 147.0507
11 | 1.5999 | 0.01275 | 0.0378 | 125.4824
11.5 | 1.6133 | 0.015 | 0.0448 | 107.5533
12 | 1.602 | 0.01919 | 0.0509 | 83.481
12.5 | 1.5899 | 0.02433 | 0.0549 | 65.3473
13 | 1.5411 | 0.03208 | 0.0581 | 48.0393
13.5 | 1.5218 | 0.03837 | 0.06 | 39.6612
14 | 1.4624 | 0.04776 | 0.0603 | 30.6198
14.5 | 1.4467 | 0.05471 | 0.0598 | 26.4431
15 | 1.3857 | 0.06576 | 0.0569 | 21.0721
16 | 1.3432 | 0.08326 | 0.0505 | 16.1326
17 | 1.3274 | 0.09987 | 0.043 | 13.2913
17.5 | 1.3278 | 0.10771 | 0.0391 | 12.3275
18 | 1.3231 | 0.11641 | 0.0345 | 11.3659
18.5 | 1.3175 | 0.12535 | 0.0293 | 10.5106
19 | 1.3065 | 0.1352 | 0.0233 | 9.6635
19.5 | 1.3016 | 0.14447 | 0.0176 | 9.0095
20 | 1.2996 | 0.1535 | 0.0118 | 8.4664

## 145. Re 20M Mach 0.00 (1)
BIGFOIL.COM POLAR EXPORT
e343
EPPLER 343 |  |  |  | Cl Max: | 1.638 | at alpha= | 13.5 | deg
JavaFoil+Calcfoil stall+Eppler ext transition |  |  |  | L/D Max: | 161.914 | at alpha= | 9.5 | deg
Re: | 20000000 |  |  | Cd Min: | 0.00403 | at alpha= | -3 | deg
Mach: | 0 |  |  | Cl=0 at alpha= | -2.3917 | deg
|  |  |  | @ Cl=0.1, Cd= | 0.0042074
|  |  |  | @ Cl=0.4, Cd= | 0.0054349
|  |  |  | @ Cl=0.6, Cd= | 0.0056625
alpha (deg) | Cl | Cd | Cm | Cl/Cd
-15.5 | -0.338 | 0.0927 | -0.003 | -3.647
-15 | -0.35 | 0.08765 | -0.003 | -3.997
-14.5 | -0.363 | 0.0812 | -0.003 | -4.476
-14 | -0.375 | 0.07664 | -0.004 | -4.899
-13.5 | -0.388 | 0.0705 | -0.004 | -5.506
-13 | -0.401 | 0.06357 | -0.005 | -6.311
-12.5 | -0.417 | 0.0537 | -0.005 | -7.758
-12 | -0.49 | 0.01168 | -0.007 | -41.969
-11.5 | -0.502 | 0.01013 | -0.008 | -49.572
-11 | -0.514 | 0.00899 | -0.008 | -57.123
-10.5 | -0.517 | 0.00854 | -0.009 | -60.571
-10 | -0.517 | 0.00812 | -0.009 | -63.722
-9.5 | -0.514 | 0.00786 | -0.01 | -65.389
-9 | -0.507 | 0.00761 | -0.01 | -66.567
-8.5 | -0.495 | 0.00735 | -0.01 | -67.359
-8 | -0.479 | 0.00705 | -0.011 | -67.865
-7.5 | -0.458 | 0.00688 | -0.011 | -66.489
-7 | -0.432 | 0.00669 | -0.012 | -64.496
-6.5 | -0.401 | 0.00651 | -0.012 | -61.545
-6 | -0.366 | 0.00631 | -0.013 | -58
-5.5 | -0.326 | 0.00614 | -0.014 | -53.16
-5 | -0.282 | 0.00592 | -0.014 | -47.606
-4.5 | -0.234 | 0.00579 | -0.015 | -40.376
-4 | -0.182 | 0.00568 | -0.015 | -32.085
-3.5 | -0.128 | 0.00564 | -0.016 | -22.677
-3 | -0.071 | 0.00403 | -0.016 | -17.678
-2.5 | -0.013 | 0.00411 | -0.017 | -3.122
-2 | 0.047 | 0.00419 | -0.018 | 11.203
-1.5 | 0.108 | 0.00421 | -0.018 | 25.538
-1 | 0.169 | 0.00488 | -0.019 | 34.625
-0.5 | 0.231 | 0.005 | -0.02 | 46.142
0 | 0.292 | 0.00566 | -0.02 | 51.6
0.5 | 0.353 | 0.00572 | -0.021 | 61.731
1 | 0.414 | 0.00535 | -0.021 | 77.459
1.5 | 0.475 | 0.00542 | -0.022 | 87.63
2 | 0.536 | 0.00555 | -0.023 | 96.462
2.5 | 0.596 | 0.00565 | -0.023 | 105.533
3 | 0.657 | 0.00584 | -0.024 | 112.555
3.5 | 0.717 | 0.00597 | -0.025 | 120.125
4 | 0.778 | 0.00607 | -0.025 | 128.199
4.5 | 0.838 | 0.00623 | -0.026 | 134.397
5 | 0.898 | 0.00642 | -0.027 | 139.819
5.5 | 0.957 | 0.00657 | -0.027 | 145.799
6 | 1.017 | 0.00703 | -0.028 | 144.577
6.5 | 1.076 | 0.00744 | -0.029 | 144.744
7 | 1.135 | 0.00791 | -0.03 | 143.517
7.5 | 1.194 | 0.00848 | -0.03 | 140.685
8 | 1.252 | 0.00905 | -0.031 | 138.232
8.5 | 1.309 | 0.00978 | -0.032 | 133.876
9 | 1.365 | 0.01055 | -0.032 | 129.429
9.5 | 1.415 | 0.00874 | -0.033 | 161.914
10 | 1.467 | 0.00945 | -0.034 | 155.227
10.5 | 1.515 | 0.00973 | -0.034 | 155.73
11 | 1.56 | 0.0123 | -0.035 | 126.853
11.5 | 1.594 | 0.01344 | -0.035 | 118.592
12 | 1.613 | 0.0152 | -0.036 | 106.11
12.5 | 1.628 | 0.01697 | -0.036 | 95.94
13 | 1.636 | 0.01893 | -0.036 | 86.416
13.5 | 1.638 | 0.02125 | -0.037 | 77.066
14 | 1.63 | 0.0244 | -0.037 | 66.791
14.5 | 1.617 | 0.02758 | -0.038 | 58.632
15 | 1.599 | 0.03031 | -0.038 | 52.746
15.5 | 1.574 | 0.0332 | -0.038 | 47.401
16 | 1.543 | 0.03636 | -0.039 | 42.424
16.5 | 1.505 | 0.03975 | -0.039 | 37.867
17 | 1.463 | 0.0434 | -0.04 | 33.703
17.5 | 1.416 | 0.04734 | -0.04 | 29.911
18 | 1.365 | 0.05169 | -0.041 | 26.413
18.5 | 1.313 | 0.05601 | -0.041 | 23.438

## 146. Re 20M Mach 0.00 (2)
BIGFOIL.COM POLAR EXPORT
e343
EPPLER 343 |  |  |  | Cl Max: | 1.6029 | at alpha= | 16.5 | deg
XFOIL ncrit=9 |  |  |  | L/D Max: | 198.333 | at alpha= | 6.5 | deg
Re: | 20000000 |  |  | Cd Min: | 0.06919 | at alpha= | 20 | deg
Mach: | 0 |  |  | Cl=0 at alpha= | -2.4334 | deg
|  |  |  | @ Cl=0.1, Cd= | 0.0058727
|  |  |  | @ Cl=0.4, Cd= | 0.0054004
|  |  |  | @ Cl=0.6, Cd= | 0.0039111
alpha (deg) | Cl | Cd | Cm | Cl/Cd
-16 | -1.3158 | 0.01648 | -0.0605 | -79.8422
-15.5 | -1.2899 | 0.01609 | -0.055 | -80.1678
-15 | -1.2619 | 0.01543 | -0.0499 | -81.7822
-14.5 | -1.2216 | 0.01501 | -0.0471 | -81.3857
-14 | -1.1797 | 0.0145 | -0.0445 | -81.3586
-13.5 | -1.1414 | 0.01359 | -0.0413 | -83.9882
-13 | -1.0886 | 0.0138 | -0.0404 | -78.8841
-12.5 | -1.0487 | 0.01278 | -0.0376 | -82.0579
-12 | -0.9938 | 0.01309 | -0.037 | -75.9206
-11.5 | -0.9502 | 0.0122 | -0.0347 | -77.8852
-11 | -0.9022 | 0.01173 | -0.0331 | -76.9139
-10.5 | -0.8568 | 0.01081 | -0.031 | -79.2599
-10 | -0.8054 | 0.01051 | -0.0299 | -76.6318
-9.5 | -0.7549 | 0.01007 | -0.0287 | -74.9652
-9 | -0.7016 | 0.00993 | -0.028 | -70.6546
-8.5 | -0.6531 | 0.00917 | -0.0264 | -71.2214
-8 | -0.5997 | 0.00893 | -0.0257 | -67.1557
-7.5 | -0.5433 | 0.00904 | -0.0255 | -60.0996
-7 | -0.4956 | 0.0081 | -0.0237 | -61.1852
-6.5 | -0.4433 | 0.00767 | -0.0227 | -57.7966
-6 | -0.3894 | 0.00744 | -0.0221 | -52.3387
-5.5 | -0.3352 | 0.0072 | -0.0215 | -46.5556
-5 | -0.2822 | 0.00688 | -0.0207 | -41.0174
-4.5 | -0.2275 | 0.00666 | -0.0202 | -34.1592
-2.5 | -0.0075 | 0.006 | -0.0187 | -1.25
-1 | 0.1614 | 0.0058 | -0.0186 | 27.8276
-0.5 | 0.2179 | 0.00571 | -0.0187 | 38.1611
0 | 0.2739 | 0.00564 | -0.0187 | 48.5638
0.5 | 0.3298 | 0.00557 | -0.0187 | 59.2101
1 | 0.3858 | 0.00545 | -0.0187 | 70.789
1.5 | 0.4402 | 0.00526 | -0.0185 | 83.6882
2 | 0.4924 | 0.00497 | -0.0179 | 99.0744
3 | 0.5921 | 0.0039 | -0.0161 | 151.8205
3.5 | 0.6493 | 0.00398 | -0.0165 | 163.1407
4 | 0.7069 | 0.00407 | -0.0171 | 173.6855
4.5 | 0.764 | 0.00422 | -0.0176 | 181.0427
5 | 0.8208 | 0.00439 | -0.0181 | 186.9704
5.5 | 0.8775 | 0.00454 | -0.0185 | 193.2819
6 | 0.9329 | 0.00475 | -0.0188 | 196.4
6.5 | 0.9877 | 0.00498 | -0.0191 | 198.3333
7 | 1.0414 | 0.00528 | -0.0191 | 197.2348
7.5 | 1.094 | 0.00561 | -0.019 | 195.0089
8 | 1.146 | 0.00597 | -0.0189 | 191.9598
8.5 | 1.1971 | 0.00636 | -0.0186 | 188.2233
9 | 1.2465 | 0.00681 | -0.018 | 183.0396
10 | 1.3399 | 0.00789 | -0.016 | 169.8226
10.5 | 1.386 | 0.00839 | -0.015 | 165.1967
11 | 1.4236 | 0.00922 | -0.0125 | 154.4035
11.5 | 1.4652 | 0.00978 | -0.0107 | 149.816
12 | 1.5036 | 0.01039 | -0.0085 | 144.7161
12.5 | 1.5297 | 0.01106 | -0.0038 | 138.3092
13 | 1.5415 | 0.01196 | 0.0034 | 128.888
13.5 | 1.5624 | 0.01277 | 0.0084 | 122.3493
14 | 1.5782 | 0.01381 | 0.0137 | 114.2795
14.5 | 1.5874 | 0.01525 | 0.0192 | 104.0918
15 | 1.588 | 0.01744 | 0.0246 | 91.055
15.5 | 1.597 | 0.01973 | 0.028 | 80.9427
16 | 1.595 | 0.02313 | 0.0311 | 68.9581
16.5 | 1.6029 | 0.02629 | 0.0327 | 60.97
17 | 1.5945 | 0.03102 | 0.0343 | 51.4023
17.5 | 1.5822 | 0.03649 | 0.0352 | 43.3598
18 | 1.5752 | 0.04186 | 0.0353 | 37.6302
18.5 | 1.564 | 0.04801 | 0.0347 | 32.5765
19 | 1.5459 | 0.05526 | 0.0334 | 27.975
19.5 | 1.5291 | 0.06277 | 0.0315 | 24.3604
20 | 1.524 | 0.06919 | 0.0294 | 22.0263

## 147. Re 20M Mach 0.10 (1)
BIGFOIL.COM POLAR EXPORT
e343
EPPLER 343 |  |  |  | Cl Max: | 1.635 | at alpha= | 13 | deg
JavaFoil+Calcfoil stall+Eppler ext transition |  |  |  | L/D Max: | 160.694 | at alpha= | 9.5 | deg
Re: | 20000000 |  |  | Cd Min: | 0.00405 | at alpha= | -3 | deg
Mach: | 0.1 |  |  | Cl=0 at alpha= | -2.3917 | deg
|  |  |  | @ Cl=0.1, Cd= | 0.0041974
|  |  |  | @ Cl=0.4, Cd= | 0.0054787
|  |  |  | @ Cl=0.6, Cd= | 0.0056628
alpha (deg) | Cl | Cd | Cm | Cl/Cd
-15 | -0.308 | 0.08864 | -0.003 | -3.471
-14.5 | -0.322 | 0.08369 | -0.003 | -3.846
-14 | -0.336 | 0.07817 | -0.004 | -4.304
-13.5 | -0.35 | 0.07359 | -0.004 | -4.761
-13 | -0.365 | 0.06737 | -0.004 | -5.417
-12.5 | -0.38 | 0.06038 | -0.005 | -6.29
-12 | -0.397 | 0.05022 | -0.005 | -7.911
-11.5 | -0.47 | 0.01079 | -0.008 | -43.595
-11 | -0.483 | 0.00958 | -0.008 | -50.371
-10.5 | -0.494 | 0.00866 | -0.009 | -57.016
-10 | -0.497 | 0.00824 | -0.009 | -60.314
-9.5 | -0.497 | 0.00798 | -0.01 | -62.334
-9 | -0.493 | 0.00765 | -0.01 | -64.454
-8.5 | -0.484 | 0.00738 | -0.011 | -65.637
-8 | -0.471 | 0.0071 | -0.011 | -66.244
-7.5 | -0.452 | 0.00692 | -0.012 | -65.308
-7 | -0.428 | 0.00667 | -0.012 | -64.099
-6.5 | -0.398 | 0.00655 | -0.013 | -60.782
-6 | -0.364 | 0.00636 | -0.013 | -57.284
-5.5 | -0.325 | 0.00615 | -0.014 | -52.947
-5 | -0.282 | 0.00592 | -0.014 | -47.618
-4.5 | -0.234 | 0.00582 | -0.015 | -40.168
-4 | -0.183 | 0.00571 | -0.015 | -31.992
-3.5 | -0.128 | 0.00566 | -0.016 | -22.659
-3 | -0.072 | 0.00405 | -0.017 | -17.636
-2.5 | -0.013 | 0.0041 | -0.017 | -3.145
-2 | 0.047 | 0.00418 | -0.018 | 11.268
-1.5 | 0.108 | 0.0042 | -0.018 | 25.725
-1 | 0.17 | 0.00489 | -0.019 | 34.688
-0.5 | 0.232 | 0.00501 | -0.02 | 46.247
0 | 0.294 | 0.00564 | -0.02 | 52.098
0.5 | 0.355 | 0.0057 | -0.021 | 62.296
1 | 0.416 | 0.0054 | -0.022 | 77.058
1.5 | 0.477 | 0.00544 | -0.022 | 87.7
2 | 0.538 | 0.00554 | -0.023 | 97.2
2.5 | 0.599 | 0.00566 | -0.023 | 105.854
3 | 0.66 | 0.00583 | -0.024 | 113.292
3.5 | 0.721 | 0.006 | -0.025 | 120.078
4 | 0.781 | 0.00607 | -0.026 | 128.629
4.5 | 0.842 | 0.00627 | -0.026 | 134.269
5 | 0.902 | 0.00647 | -0.027 | 139.49
5.5 | 0.962 | 0.00663 | -0.028 | 145.174
6 | 1.022 | 0.00706 | -0.028 | 144.735
6.5 | 1.081 | 0.00746 | -0.029 | 145.005
7 | 1.141 | 0.00795 | -0.03 | 143.452
7.5 | 1.199 | 0.00855 | -0.03 | 140.257
8 | 1.257 | 0.00916 | -0.031 | 137.297
8.5 | 1.315 | 0.00991 | -0.032 | 132.728
9 | 1.371 | 0.01069 | -0.033 | 128.244
9.5 | 1.421 | 0.00884 | -0.033 | 160.694
10 | 1.472 | 0.00957 | -0.034 | 153.896
10.5 | 1.52 | 0.00987 | -0.034 | 153.985
11 | 1.565 | 0.01249 | -0.035 | 125.24
11.5 | 1.594 | 0.01383 | -0.035 | 115.268
12 | 1.615 | 0.01564 | -0.036 | 103.235
12.5 | 1.628 | 0.0175 | -0.036 | 93.017
13 | 1.635 | 0.01954 | -0.037 | 83.679
13.5 | 1.634 | 0.02197 | -0.037 | 74.39
14 | 1.624 | 0.02519 | -0.037 | 64.463
14.5 | 1.608 | 0.0285 | -0.038 | 56.401
15 | 1.586 | 0.03131 | -0.038 | 50.636
15.5 | 1.556 | 0.03431 | -0.039 | 45.364
16 | 1.52 | 0.03763 | -0.039 | 40.391
16.5 | 1.477 | 0.0412 | -0.039 | 35.85
17 | 1.429 | 0.04497 | -0.04 | 31.77
17.5 | 1.376 | 0.04926 | -0.04 | 27.924
18 | 1.319 | 0.05369 | -0.041 | 24.569

## 148. Re 20M Mach 0.10 (2)
BIGFOIL.COM POLAR EXPORT
e343
EPPLER 343 |  |  |  | Cl Max: | 1.5931 | at alpha= | 16.5 | deg
XFOIL ncrit=9 |  |  |  | L/D Max: | 198.86 | at alpha= | 6.5 | deg
Re: | 20000000 |  |  | Cd Min: | 0.07352 | at alpha= | 20 | deg
Mach: | 0.1 |  |  | Cl=0 at alpha= | -2.4364 | deg
|  |  |  | @ Cl=0.1, Cd= | 0.0058775
|  |  |  | @ Cl=0.4, Cd= | 0.0054197
|  |  |  | @ Cl=0.6, Cd= | 0.0039058
alpha (deg) | Cl | Cd | Cm | Cl/Cd
-16 | -1.3023 | 0.01823 | -0.0689 | -71.4372
-15.5 | -1.2769 | 0.01767 | -0.0632 | -72.2637
-15 | -1.2564 | 0.01681 | -0.0566 | -74.7412
-14.5 | -1.2204 | 0.01631 | -0.0526 | -74.8253
-14 | -1.1795 | 0.01573 | -0.0494 | -74.9841
-13.5 | -1.144 | 0.01458 | -0.0456 | -78.4636
-13 | -1.0891 | 0.01491 | -0.0446 | -73.0449
-12.5 | -1.0519 | 0.01364 | -0.041 | -77.1188
-12 | -0.9951 | 0.01406 | -0.0404 | -70.7752
-11.5 | -0.9533 | 0.01296 | -0.0375 | -73.5571
-11 | -0.9056 | 0.01239 | -0.0356 | -73.0912
-10.5 | -0.861 | 0.01132 | -0.0331 | -76.0601
-10 | -0.8092 | 0.01098 | -0.0318 | -73.6976
-9.5 | -0.7586 | 0.01047 | -0.0304 | -72.4546
-9 | -0.7049 | 0.0103 | -0.0295 | -68.4369
-8.5 | -0.6563 | 0.00945 | -0.0277 | -69.4497
-8 | -0.6025 | 0.0092 | -0.0268 | -65.4891
-7.5 | -0.5458 | 0.00928 | -0.0266 | -58.8147
-7 | -0.4979 | 0.00827 | -0.0246 | -60.2056
-6.5 | -0.4454 | 0.00779 | -0.0235 | -57.1759
-6 | -0.3911 | 0.00755 | -0.0228 | -51.8013
-5.5 | -0.3366 | 0.00729 | -0.0221 | -46.1728
-5 | -0.2834 | 0.00693 | -0.0212 | -40.8947
-4.5 | -0.2284 | 0.00671 | -0.0207 | -34.0387
-2.5 | -0.0072 | 0.00601 | -0.0189 | -1.198
-1 | 0.1627 | 0.0058 | -0.0188 | 28.0517
-0.5 | 0.2196 | 0.00572 | -0.0188 | 38.3916
0 | 0.2758 | 0.00565 | -0.0187 | 48.8142
0.5 | 0.3321 | 0.00558 | -0.0187 | 59.5161
1 | 0.3884 | 0.00546 | -0.0188 | 71.1355
1.5 | 0.4431 | 0.00527 | -0.0185 | 84.0797
2 | 0.4956 | 0.00497 | -0.018 | 99.7183
2.5 | 0.5482 | 0.00461 | -0.0175 | 118.9154
3 | 0.5958 | 0.0039 | -0.0161 | 152.7692
3.5 | 0.6535 | 0.00398 | -0.0165 | 164.196
4 | 0.7115 | 0.00408 | -0.017 | 174.3873
4.5 | 0.7689 | 0.00423 | -0.0175 | 181.773
5 | 0.8262 | 0.0044 | -0.018 | 187.7727
5.5 | 0.8832 | 0.00455 | -0.0184 | 194.1099
6 | 0.9391 | 0.00476 | -0.0187 | 197.2899
6.5 | 0.9943 | 0.005 | -0.0189 | 198.86
7 | 1.0485 | 0.00529 | -0.0189 | 198.2042
7.5 | 1.1015 | 0.00563 | -0.0188 | 195.6483
8 | 1.1538 | 0.00599 | -0.0186 | 192.621
8.5 | 1.2051 | 0.00639 | -0.0182 | 188.5915
9 | 1.2549 | 0.00685 | -0.0175 | 183.1971
9.5 | 1.3035 | 0.00733 | -0.0167 | 177.8308
10 | 1.3487 | 0.00794 | -0.0153 | 169.8615
10.5 | 1.3949 | 0.00845 | -0.0142 | 165.0769
11 | 1.432 | 0.0093 | -0.0114 | 153.9785
11.5 | 1.4733 | 0.00988 | -0.0095 | 149.1194
12 | 1.5114 | 0.01049 | -0.007 | 144.0801
12.5 | 1.5322 | 0.01118 | -0.001 | 137.0483
13 | 1.5441 | 0.01215 | 0.0061 | 127.0864
13.5 | 1.5645 | 0.01301 | 0.0111 | 120.2537
14 | 1.5782 | 0.01418 | 0.0167 | 111.2976
14.5 | 1.5854 | 0.01583 | 0.0222 | 100.1516
15 | 1.5829 | 0.0184 | 0.0275 | 86.0272
15.5 | 1.5911 | 0.02097 | 0.0305 | 75.8751
16 | 1.5876 | 0.02476 | 0.0333 | 64.1195
16.5 | 1.5931 | 0.02831 | 0.0347 | 56.2734
17 | 1.5812 | 0.03354 | 0.036 | 47.1437
17.5 | 1.5683 | 0.03927 | 0.0366 | 39.9363
18 | 1.5602 | 0.04497 | 0.0364 | 34.6942
18.5 | 1.5475 | 0.05147 | 0.0355 | 30.0661
19 | 1.5285 | 0.05905 | 0.0339 | 25.8848
19.5 | 1.5081 | 0.06722 | 0.0316 | 22.4353
20 | 1.5054 | 0.07352 | 0.0292 | 20.4761

## 149. Re 20M Mach 0.25 (1)
BIGFOIL.COM POLAR EXPORT
e343
EPPLER 343 |  |  |  | Cl Max: | 1.626 | at alpha= | 12.5 | deg
JavaFoil+Calcfoil stall+Eppler ext transition |  |  |  | L/D Max: | 166.007 | at alpha= | 8.5 | deg
Re: | 20000000 |  |  | Cd Min: | 0.00408 | at alpha= | -2.5 | deg
Mach: | 0.25 |  |  | Cl=0 at alpha= | -2.3934 | deg
|  |  |  | @ Cl=0.1, Cd= | 0.004206
|  |  |  | @ Cl=0.4, Cd= | 0.005555
|  |  |  | @ Cl=0.6, Cd= | 0.0057134
alpha (deg) | Cl | Cd | Cm | Cl/Cd
-13 | -0.063 | 0.07545 | -0.004 | -0.836
-12.5 | -0.06 | 0.0723 | -0.004 | -0.831
-12 | -0.057 | 0.0666 | -0.005 | -0.861
-11.5 | -0.143 | 0.06187 | -0.005 | -2.315
-11 | -0.192 | 0.05605 | -0.006 | -3.426
-10.5 | -0.232 | 0.05006 | -0.006 | -4.635
-10 | -0.312 | 0.00972 | -0.009 | -32.061
-9.5 | -0.347 | 0.00847 | -0.01 | -41.019
-9 | -0.372 | 0.00801 | -0.01 | -46.483
-8.5 | -0.39 | 0.00769 | -0.011 | -50.634
-8 | -0.399 | 0.00742 | -0.011 | -53.715
-7.5 | -0.399 | 0.00711 | -0.012 | -56.191
-7 | -0.391 | 0.00686 | -0.012 | -57.017
-6.5 | -0.375 | 0.00663 | -0.013 | -56.53
-6 | -0.35 | 0.00642 | -0.013 | -54.522
-5.5 | -0.318 | 0.0063 | -0.014 | -50.462
-5 | -0.279 | 0.00612 | -0.015 | -45.63
-4.5 | -0.235 | 0.00592 | -0.015 | -39.648
-4 | -0.184 | 0.0058 | -0.016 | -31.803
-3.5 | -0.13 | 0.00571 | -0.016 | -22.823
-3 | -0.073 | 0.0056 | -0.017 | -13.02
-2.5 | -0.013 | 0.00408 | -0.018 | -3.231
-2 | 0.048 | 0.00414 | -0.018 | 11.664
-1.5 | 0.111 | 0.00422 | -0.019 | 26.256
-1 | 0.174 | 0.00429 | -0.019 | 40.634
-0.5 | 0.238 | 0.005 | -0.02 | 47.61
0 | 0.302 | 0.00566 | -0.021 | 53.331
0.5 | 0.365 | 0.00573 | -0.021 | 63.604
1 | 0.427 | 0.00542 | -0.022 | 78.911
1.5 | 0.49 | 0.0055 | -0.023 | 89.124
2 | 0.553 | 0.00563 | -0.023 | 98.203
2.5 | 0.615 | 0.00574 | -0.024 | 107.262
3 | 0.678 | 0.00591 | -0.025 | 114.741
3.5 | 0.74 | 0.00609 | -0.026 | 121.53
4 | 0.802 | 0.00619 | -0.026 | 129.6
4.5 | 0.864 | 0.00639 | -0.027 | 135.209
5 | 0.926 | 0.00649 | -0.028 | 142.613
5.5 | 0.988 | 0.00681 | -0.028 | 145.038
6 | 1.049 | 0.0073 | -0.029 | 143.664
6.5 | 1.11 | 0.00781 | -0.03 | 142.092
7 | 1.17 | 0.00836 | -0.03 | 140.055
7.5 | 1.23 | 0.00901 | -0.031 | 136.539
8 | 1.29 | 0.00973 | -0.032 | 132.548
8.5 | 1.343 | 0.00809 | -0.033 | 166.007
9 | 1.399 | 0.00868 | -0.033 | 161.179
9.5 | 1.452 | 0.00946 | -0.034 | 153.447
10 | 1.502 | 0.01191 | -0.035 | 126.097
10.5 | 1.545 | 0.01275 | -0.035 | 121.226
11 | 1.574 | 0.01432 | -0.035 | 109.94
11.5 | 1.603 | 0.01618 | -0.036 | 99.059
12 | 1.621 | 0.0184 | -0.036 | 88.082
12.5 | 1.626 | 0.02073 | -0.037 | 78.44
13 | 1.621 | 0.02337 | -0.037 | 69.361
13.5 | 1.604 | 0.02642 | -0.037 | 60.703
14 | 1.572 | 0.03088 | -0.038 | 50.904
14.5 | 1.532 | 0.03414 | -0.038 | 44.866
15 | 1.478 | 0.03771 | -0.039 | 39.19
15.5 | 1.411 | 0.04158 | -0.039 | 33.939
16 | 1.332 | 0.04598 | -0.039 | 28.96
16.5 | 1.241 | 0.05078 | -0.04 | 24.433
17 | 1.14 | 0.05624 | -0.04 | 20.266
17.5 | 1.031 | 0.06191 | -0.04 | 16.654

## 150. Re 20M Mach 0.25 (2)
BIGFOIL.COM POLAR EXPORT
e343
EPPLER 343 |  |  |  | Cl Max: | 1.5714 | at alpha= | 13.5 | deg
XFOIL ncrit=9 |  |  |  | L/D Max: | 202.588 | at alpha= | 7 | deg
Re: | 20000000 |  |  | Cd Min: | 0.07046 | at alpha= | 18.5 | deg
Mach: | 0.25 |  |  | Cl=0 at alpha= | -2.4567 | deg
|  |  |  | @ Cl=0.1, Cd= | 0.0059094
|  |  |  | @ Cl=0.4, Cd= | 0.0054962
|  |  |  | @ Cl=0.6, Cd= | 0.0041497
alpha (deg) | Cl | Cd | Cm | Cl/Cd
-3 | -0.0627 | 0.0063 | -0.0207 | -9.9524
-2.5 | -0.005 | 0.00611 | -0.0201 | -0.81833
-2 | 0.0527 | 0.00595 | -0.0197 | 8.8571
-1.5 | 0.111 | 0.0059 | -0.0195 | 18.8136
-0.5 | 0.2286 | 0.00575 | -0.0193 | 39.7565
0 | 0.2866 | 0.0057 | -0.0192 | 50.2807
0.5 | 0.3449 | 0.00561 | -0.0191 | 61.4795
1 | 0.403 | 0.00549 | -0.0191 | 73.4062
1.5 | 0.4592 | 0.00532 | -0.0187 | 86.3158
2 | 0.513 | 0.00499 | -0.018 | 102.8056
2.5 | 0.5665 | 0.00456 | -0.0172 | 124.2325
3 | 0.6163 | 0.00395 | -0.0158 | 156.0253
3.5 | 0.6765 | 0.00402 | -0.0162 | 168.2836
4 | 0.7366 | 0.00413 | -0.0167 | 178.3535
4.5 | 0.7964 | 0.00429 | -0.0171 | 185.641
5 | 0.8562 | 0.00445 | -0.0175 | 192.4045
5.5 | 0.9153 | 0.00463 | -0.0178 | 197.689
6 | 0.9737 | 0.00483 | -0.018 | 201.5942
6.5 | 1.0309 | 0.00509 | -0.0179 | 202.5344
7 | 1.0879 | 0.00537 | -0.0178 | 202.5885
7.5 | 1.1432 | 0.00572 | -0.0174 | 199.8601
8 | 1.1971 | 0.00613 | -0.0168 | 195.2855
9 | 1.3007 | 0.00708 | -0.0147 | 183.7147
9.5 | 1.351 | 0.00759 | -0.0134 | 177.9974
10 | 1.3964 | 0.00825 | -0.0112 | 169.2606
10.5 | 1.4428 | 0.00882 | -0.0092 | 163.5828
11 | 1.4787 | 0.00968 | -0.0054 | 152.7583
11.5 | 1.5166 | 0.01024 | -0.0018 | 148.1055
12 | 1.533 | 0.01108 | 0.0057 | 138.3574
12.5 | 1.5534 | 0.01195 | 0.0119 | 129.9916
13 | 1.558 | 0.01338 | 0.0198 | 116.4425
13.5 | 1.5714 | 0.01483 | 0.0254 | 105.9609
14 | 1.5684 | 0.01741 | 0.0315 | 90.0862
14.5 | 1.5713 | 0.02041 | 0.0354 | 76.9868
15 | 1.5489 | 0.02572 | 0.0392 | 60.2216
15.5 | 1.5502 | 0.02992 | 0.0408 | 51.8115
16 | 1.5326 | 0.03591 | 0.0421 | 42.6789
16.5 | 1.5343 | 0.04068 | 0.0424 | 37.7163
17 | 1.5036 | 0.04867 | 0.0421 | 30.8938
17.5 | 1.4898 | 0.05559 | 0.041 | 26.7998
18 | 1.4748 | 0.063 | 0.0392 | 23.4095
18.5 | 1.4622 | 0.07046 | 0.0369 | 20.7522

## 151. Re 20M Mach 0.50 (1)
BIGFOIL.COM POLAR EXPORT
e343
EPPLER 343 |  |  |  | Cl Max: | 1.578 | at alpha= | 11 | deg
JavaFoil+Calcfoil stall+Eppler ext transition |  |  |  | L/D Max: | 181.459 | at alpha= | 6 | deg
Re: | 20000000 |  |  | Cd Min: | 0.00436 | at alpha= | -0.5 | deg
Mach: | 0.5 |  |  | Cl=0 at alpha= | -2.3955 | deg
|  |  |  | @ Cl=0.1, Cd= | 0.005613
|  |  |  | @ Cl=0.4, Cd= | 0.0045289
|  |  |  | @ Cl=0.6, Cd= | 0.0059075
alpha (deg) | Cl | Cd | Cm | Cl/Cd
-20 | -0.962 | 0.17314 | -0.001 | -5.555
-19.5 | -0.934 | 0.16878 | -0.002 | -5.536
-19 | -0.907 | 0.16428 | -0.002 | -5.521
-18.5 | -0.881 | 0.15939 | -0.002 | -5.524
-18 | -0.854 | 0.15507 | -0.002 | -5.508
-17.5 | -0.828 | 0.13751 | -0.002 | -6.021
-17 | -0.801 | 0.13507 | -0.002 | -5.933
-16.5 | -0.775 | 0.12875 | -0.003 | -6.018
-16 | -0.75 | 0.11365 | -0.003 | -6.598
-15.5 | -0.724 | 0.1063 | -0.003 | -6.809
-15 | -0.696 | 0.10109 | -0.003 | -6.889
-14.5 | -0.669 | 0.09679 | -0.004 | -6.909
-14 | -0.641 | 0.09324 | -0.004 | -6.876
-13.5 | -0.613 | 0.09028 | -0.004 | -6.79
-13 | -0.585 | 0.08708 | -0.004 | -6.716
-12.5 | -0.557 | 0.08455 | -0.004 | -6.592
-12 | -0.53 | 0.07968 | -0.004 | -6.655
-11.5 | -0.503 | 0.07651 | -0.005 | -6.577
-11 | -0.476 | 0.07312 | -0.005 | -6.51
-10.5 | -0.45 | 0.06517 | -0.005 | -6.906
-10 | -0.424 | 0.05869 | -0.006 | -7.227
-9.5 | -0.399 | 0.0519 | -0.007 | -7.696
-9 | -0.443 | 0.01038 | -0.011 | -42.634
-8.5 | -0.417 | 0.00836 | -0.012 | -49.814
-8 | -0.313 | 0.04684 | -0.007 | -6.691
-7.5 | -0.286 | 0.04396 | -0.008 | -6.5
-7 | -0.315 | 0.00758 | -0.014 | -41.568
-6.5 | -0.281 | 0.00732 | -0.014 | -38.408
-6 | -0.247 | 0.007 | -0.015 | -35.308
-5.5 | -0.213 | 0.00675 | -0.016 | -31.585
-5 | -0.179 | 0.00653 | -0.016 | -27.417
-4.5 | -0.145 | 0.00632 | -0.017 | -22.903
-4 | -0.111 | 0.00613 | -0.018 | -18.028
-3.5 | -0.122 | 0.00601 | -0.018 | -20.34
-3 | -0.075 | 0.00593 | -0.019 | -12.686
-2.5 | -0.014 | 0.0058 | -0.02 | -2.435
-2 | 0.053 | 0.00566 | -0.02 | 9.338
-1.5 | 0.123 | 0.00559 | -0.021 | 21.944
-1 | 0.194 | 0.0055 | -0.022 | 35.226
-0.5 | 0.265 | 0.00436 | -0.022 | 60.866
0 | 0.336 | 0.00441 | -0.023 | 76.179
0.5 | 0.406 | 0.00454 | -0.024 | 89.449
1 | 0.477 | 0.00571 | -0.025 | 83.444
1.5 | 0.547 | 0.0058 | -0.025 | 94.244
2 | 0.616 | 0.00594 | -0.026 | 103.832
2.5 | 0.686 | 0.0061 | -0.027 | 112.516
3 | 0.755 | 0.00637 | -0.028 | 118.512
3.5 | 0.824 | 0.00656 | -0.029 | 125.696
4 | 0.893 | 0.0068 | -0.029 | 131.433
4.5 | 0.962 | 0.007 | -0.03 | 137.356
5 | 1.03 | 0.00752 | -0.031 | 136.899
5.5 | 1.098 | 0.00812 | -0.032 | 135.222
6 | 1.161 | 0.0064 | -0.032 | 181.459
6.5 | 1.226 | 0.00698 | -0.033 | 175.522
7 | 1.289 | 0.01001 | -0.034 | 128.797
7.5 | 1.35 | 0.01089 | -0.035 | 123.952
8 | 1.403 | 0.01209 | -0.035 | 116.038
8.5 | 1.442 | 0.01387 | -0.035 | 103.966
9 | 1.481 | 0.01609 | -0.036 | 92.069
9.5 | 1.519 | 0.01847 | -0.036 | 82.244
10 | 1.55 | 0.02153 | -0.036 | 71.981
10.5 | 1.572 | 0.02469 | -0.037 | 63.673
11 | 1.578 | 0.02892 | -0.037 | 54.558
11.5 | 1.56 | 0.03404 | -0.038 | 45.824
12 | 1.442 | 0.0403 | -0.038 | 35.796
12.5 | 0.928 | 0.05437 | -0.037 | 17.075
13 | 0.957 | 0.05639 | -0.038 | 16.977
13.5 | 0.984 | 0.06051 | -0.039 | 16.265
14 | 1.008 | 0.06898 | -0.039 | 14.607
14.5 | 1.015 | 0.09199 | -0.037 | 11.031
15 | 1.042 | 0.09993 | -0.038 | 10.425
15.5 | 1.038 | 0.13601 | -0.035 | 7.633
16 | 1.078 | 0.13494 | -0.037 | 7.99

## 152. Re 20M Mach 0.50 (2)
BIGFOIL.COM POLAR EXPORT
e343
EPPLER 343 |  |  |  | Cl Max: | 1.6226 | at alpha= | 11.5 | deg
XFOIL ncrit=9 |  |  |  | L/D Max: | 216.216 | at alpha= | 6.5 | deg
Re: | 20000000 |  |  | Cd Min: | 0.08912 | at alpha= | -10 | deg
Mach: | 0.5 |  |  | Cl=0 at alpha= | -2.5419 | deg
|  |  |  | @ Cl=0.1, Cd= | 0.0061537
|  |  |  | @ Cl=0.4, Cd= | 0.0057952
|  |  |  | @ Cl=0.6, Cd= | 0.0049711
alpha (deg) | Cl | Cd | Cm | Cl/Cd
-10 | -0.1629 | 0.08912 | -0.0707 | -1.8279
-9.5 | -0.157 | 0.08178 | -0.074 | -1.9198
-9 | -0.1518 | 0.07458 | -0.0772 | -2.0354
-8.5 | -0.1571 | 0.06625 | -0.0814 | -2.3713
-8 | -0.1681 | 0.05749 | -0.0888 | -2.924
-7.5 | -0.1852 | 0.05109 | -0.0895 | -3.625
-7 | -0.2275 | 0.04545 | -0.0816 | -5.0055
-6.5 | -0.2427 | 0.0396 | -0.075 | -6.1288
-6 | -0.2445 | 0.03386 | -0.0679 | -7.2209
-4.5 | -0.2121 | 0.01516 | -0.042 | -13.9908
-4 | -0.1786 | 0.00932 | -0.0348 | -19.1631
-3.5 | -0.1222 | 0.00734 | -0.0307 | -16.6485
-3 | -0.059 | 0.00678 | -0.028 | -8.7021
-2.5 | 0.0054 | 0.00648 | -0.0259 | 0.83333
-2 | 0.0705 | 0.00622 | -0.0242 | 11.3344
-1.5 | 0.1372 | 0.00607 | -0.0231 | 22.603
-1 | 0.204 | 0.006 | -0.0223 | 34
-0.5 | 0.2707 | 0.00595 | -0.0217 | 45.4958
0 | 0.338 | 0.00587 | -0.0212 | 57.5809
0.5 | 0.4043 | 0.00579 | -0.0207 | 69.8273
1 | 0.4696 | 0.00572 | -0.02 | 82.0979
1.5 | 0.534 | 0.00553 | -0.0192 | 96.5642
2 | 0.5926 | 0.00506 | -0.0174 | 117.1146
2.5 | 0.6467 | 0.00441 | -0.0149 | 146.644
3 | 0.7101 | 0.00414 | -0.0138 | 171.5217
3.5 | 0.7812 | 0.00424 | -0.0141 | 184.2453
4 | 0.8507 | 0.00444 | -0.0139 | 191.5991
4.5 | 0.9224 | 0.00458 | -0.0141 | 201.3974
5 | 0.9918 | 0.0048 | -0.0137 | 206.625
5.5 | 1.0629 | 0.00498 | -0.0134 | 213.4337
6 | 1.1322 | 0.00525 | -0.0126 | 215.6571
6.5 | 1.2 | 0.00555 | -0.0113 | 216.2162
7 | 1.2666 | 0.00591 | -0.0097 | 214.3147
7.5 | 1.3325 | 0.00629 | -0.0077 | 211.8442
8 | 1.3946 | 0.00679 | -0.0048 | 205.3903
8.5 | 1.4497 | 0.00746 | -0.0007 | 194.3298
9 | 1.5057 | 0.00804 | 0.0035 | 187.2761
9.5 | 1.5402 | 0.00876 | 0.0115 | 175.8219
10 | 1.57 | 0.00968 | 0.0198 | 162.1901
11 | 1.6033 | 0.01261 | 0.0375 | 127.1451
11.5 | 1.6226 | 0.01461 | 0.0442 | 111.0609
12 | 1.6126 | 0.01861 | 0.0506 | 86.6523
12.5 | 1.6018 | 0.02359 | 0.0548 | 67.9017
13 | 1.5536 | 0.03122 | 0.0582 | 49.763
14 | 1.4679 | 0.04727 | 0.0605 | 31.0535
14.5 | 1.4526 | 0.05416 | 0.0602 | 26.8205
15.5 | 1.3799 | 0.07279 | 0.0551 | 18.9573
16 | 1.3464 | 0.08284 | 0.0509 | 16.253
16.5 | 1.3624 | 0.08858 | 0.049 | 15.3804