## index
index | Re | Mach | Datasource
1 | 50000 | 0 | JavaFoil+Calcfoil stall+Eppler ext transition
2 | 50000 | 0 | XFOIL ncrit=9
3 | 50000 | 0.1 | JavaFoil+Calcfoil stall+Eppler ext transition
4 | 50000 | 0.1 | XFOIL ncrit=9
5 | 50000 | 0.25 | JavaFoil+Calcfoil stall+Eppler ext transition
6 | 50000 | 0.25 | XFOIL ncrit=9
7 | 50000 | 0.5 | JavaFoil+Calcfoil stall+Eppler ext transition
8 | 50000 | 0.5 | XFOIL ncrit=9
9 | 100000 | 0 | JavaFoil+Calcfoil stall+Eppler ext transition
10 | 100000 | 0 | XFOIL ncrit=9
11 | 100000 | 0.1 | JavaFoil+Calcfoil stall+Eppler ext transition
12 | 100000 | 0.1 | XFOIL ncrit=9
13 | 100000 | 0.25 | JavaFoil+Calcfoil stall+Eppler ext transition
14 | 100000 | 0.25 | XFOIL ncrit=9
15 | 100000 | 0.5 | JavaFoil+Calcfoil stall+Eppler ext transition
16 | 100000 | 0.5 | XFOIL ncrit=9
17 | 250000 | 0 | JavaFoil+Calcfoil stall+Eppler ext transition
18 | 250000 | 0 | XFOIL ncrit=9
19 | 250000 | 0.1 | JavaFoil+Calcfoil stall+Eppler ext transition
20 | 250000 | 0.1 | XFOIL ncrit=9
21 | 250000 | 0.25 | JavaFoil+Calcfoil stall+Eppler ext transition
22 | 250000 | 0.25 | XFOIL ncrit=9
23 | 250000 | 0.5 | JavaFoil+Calcfoil stall+Eppler ext transition
24 | 250000 | 0.5 | XFOIL ncrit=9
25 | 500000 | 0 | JavaFoil+Calcfoil stall+Eppler ext transition
26 | 500000 | 0 | XFOIL ncrit=9
27 | 500000 | 0.1 | JavaFoil+Calcfoil stall+Eppler ext transition
28 | 500000 | 0.1 | XFOIL ncrit=9
29 | 500000 | 0.25 | JavaFoil+Calcfoil stall+Eppler ext transition
30 | 500000 | 0.25 | XFOIL ncrit=9
31 | 500000 | 0.5 | JavaFoil+Calcfoil stall+Eppler ext transition
32 | 500000 | 0.5 | XFOIL ncrit=9
33 | 750000 | 0 | JavaFoil+Calcfoil stall+Eppler ext transition
34 | 750000 | 0 | XFOIL ncrit=9
35 | 750000 | 0.1 | JavaFoil+Calcfoil stall+Eppler ext transition
36 | 750000 | 0.1 | XFOIL ncrit=9
37 | 750000 | 0.25 | JavaFoil+Calcfoil stall+Eppler ext transition
38 | 750000 | 0.25 | XFOIL ncrit=9
39 | 750000 | 0.5 | JavaFoil+Calcfoil stall+Eppler ext transition
40 | 750000 | 0.5 | XFOIL ncrit=9
41 | 1000000 | 0 | JavaFoil+Calcfoil stall+Eppler ext transition
42 | 1000000 | 0 | XFOIL ncrit=9
43 | 1000000 | 0.1 | JavaFoil+Calcfoil stall+Eppler ext transition
44 | 1000000 | 0.1 | XFOIL ncrit=9
45 | 1000000 | 0.25 | JavaFoil+Calcfoil stall+Eppler ext transition
46 | 1000000 | 0.25 | XFOIL ncrit=9
47 | 1000000 | 0.5 | JavaFoil+Calcfoil stall+Eppler ext transition
48 | 1000000 | 0.5 | XFOIL ncrit=9
49 | 2000000 | 0 | JavaFoil+Calcfoil stall+Eppler ext transition
50 | 2000000 | 0 | XFOIL ncrit=9
51 | 2000000 | 0.1 | JavaFoil+Calcfoil stall+Eppler ext transition
52 | 2000000 | 0.1 | XFOIL ncrit=9
53 | 2000000 | 0.25 | JavaFoil+Calcfoil stall+Eppler ext transition
54 | 2000000 | 0.25 | XFOIL ncrit=9
55 | 2000000 | 0.5 | JavaFoil+Calcfoil stall+Eppler ext transition
56 | 2000000 | 0.5 | XFOIL ncrit=9
57 | 3000000 | 0 | JavaFoil+Calcfoil stall+Eppler ext transition
58 | 3000000 | 0 | XFOIL ncrit=9
59 | 3000000 | 0.1 | JavaFoil+Calcfoil stall+Eppler ext transition
60 | 3000000 | 0.1 | XFOIL ncrit=9
61 | 3000000 | 0.25 | JavaFoil+Calcfoil stall+Eppler ext transition
62 | 3000000 | 0.25 | XFOIL ncrit=9
63 | 3000000 | 0.5 | JavaFoil+Calcfoil stall+Eppler ext transition
64 | 3000000 | 0.5 | XFOIL ncrit=9
65 | 4000000 | 0 | JavaFoil+Calcfoil stall+Eppler ext transition
66 | 4000000 | 0 | XFOIL ncrit=9
67 | 4000000 | 0.1 | JavaFoil+Calcfoil stall+Eppler ext transition
68 | 4000000 | 0.1 | XFOIL ncrit=9
69 | 4000000 | 0.25 | JavaFoil+Calcfoil stall+Eppler ext transition
70 | 4000000 | 0.25 | XFOIL ncrit=9
71 | 4000000 | 0.5 | JavaFoil+Calcfoil stall+Eppler ext transition
72 | 4000000 | 0.5 | XFOIL ncrit=9
73 | 5000000 | 0 | JavaFoil+Calcfoil stall+Eppler ext transition
74 | 5000000 | 0 | XFOIL ncrit=9
75 | 5000000 | 0.1 | JavaFoil+Calcfoil stall+Eppler ext transition
76 | 5000000 | 0.1 | XFOIL ncrit=9
77 | 5000000 | 0.25 | JavaFoil+Calcfoil stall+Eppler ext transition
78 | 5000000 | 0.25 | XFOIL ncrit=9
79 | 5000000 | 0.5 | JavaFoil+Calcfoil stall+Eppler ext transition
80 | 5000000 | 0.5 | XFOIL ncrit=9
81 | 6000000 | 0 | JavaFoil+Calcfoil stall+Eppler ext transition
82 | 6000000 | 0 | XFOIL ncrit=9
83 | 6000000 | 0.1 | JavaFoil+Calcfoil stall+Eppler ext transition
84 | 6000000 | 0.1 | XFOIL ncrit=9
85 | 6000000 | 0.25 | JavaFoil+Calcfoil stall+Eppler ext transition
86 | 6000000 | 0.25 | XFOIL ncrit=9
87 | 6000000 | 0.5 | JavaFoil+Calcfoil stall+Eppler ext transition
88 | 6000000 | 0.5 | XFOIL ncrit=9
89 | 7000000 | 0 | JavaFoil+Calcfoil stall+Eppler ext transition
90 | 7000000 | 0 | XFOIL ncrit=9
91 | 7000000 | 0.1 | JavaFoil+Calcfoil stall+Eppler ext transition
92 | 7000000 | 0.1 | XFOIL ncrit=9
93 | 7000000 | 0.25 | JavaFoil+Calcfoil stall+Eppler ext transition
94 | 7000000 | 0.25 | XFOIL ncrit=9
95 | 7000000 | 0.5 | JavaFoil+Calcfoil stall+Eppler ext transition
96 | 7000000 | 0.5 | XFOIL ncrit=9
97 | 8000000 | 0 | JavaFoil+Calcfoil stall+Eppler ext transition
98 | 8000000 | 0 | XFOIL ncrit=9
99 | 8000000 | 0.1 | JavaFoil+Calcfoil stall+Eppler ext transition
100 | 8000000 | 0.1 | XFOIL ncrit=9
101 | 8000000 | 0.25 | JavaFoil+Calcfoil stall+Eppler ext transition
102 | 8000000 | 0.25 | XFOIL ncrit=9
103 | 8000000 | 0.5 | JavaFoil+Calcfoil stall+Eppler ext transition
104 | 8000000 | 0.5 | XFOIL ncrit=9
105 | 10000000 | 0 | JavaFoil+Calcfoil stall+Eppler ext transition
106 | 10000000 | 0 | XFOIL ncrit=9
107 | 10000000 | 0.1 | JavaFoil+Calcfoil stall+Eppler ext transition
108 | 10000000 | 0.1 | XFOIL ncrit=9
109 | 10000000 | 0.25 | JavaFoil+Calcfoil stall+Eppler ext transition
110 | 10000000 | 0.25 | XFOIL ncrit=9
111 | 10000000 | 0.5 | JavaFoil+Calcfoil stall+Eppler ext transition
112 | 10000000 | 0.5 | XFOIL ncrit=9
113 | 12000000 | 0 | JavaFoil+Calcfoil stall+Eppler ext transition
114 | 12000000 | 0 | XFOIL ncrit=9
115 | 12000000 | 0.1 | JavaFoil+Calcfoil stall+Eppler ext transition
116 | 12000000 | 0.1 | XFOIL ncrit=9
117 | 12000000 | 0.25 | JavaFoil+Calcfoil stall+Eppler ext transition
118 | 12000000 | 0.25 | XFOIL ncrit=9
119 | 12000000 | 0.5 | JavaFoil+Calcfoil stall+Eppler ext transition
120 | 12000000 | 0.5 | XFOIL ncrit=9
121 | 14000000 | 0 | JavaFoil+Calcfoil stall+Eppler ext transition
122 | 14000000 | 0 | XFOIL ncrit=9
123 | 14000000 | 0.1 | JavaFoil+Calcfoil stall+Eppler ext transition
124 | 14000000 | 0.1 | XFOIL ncrit=9
125 | 14000000 | 0.25 | JavaFoil+Calcfoil stall+Eppler ext transition
126 | 14000000 | 0.25 | XFOIL ncrit=9
127 | 14000000 | 0.5 | JavaFoil+Calcfoil stall+Eppler ext transition
128 | 14000000 | 0.5 | XFOIL ncrit=9
129 | 16000000 | 0 | JavaFoil+Calcfoil stall+Eppler ext transition
130 | 16000000 | 0 | XFOIL ncrit=9
131 | 16000000 | 0.1 | JavaFoil+Calcfoil stall+Eppler ext transition
132 | 16000000 | 0.1 | XFOIL ncrit=9
133 | 16000000 | 0.25 | JavaFoil+Calcfoil stall+Eppler ext transition
134 | 16000000 | 0.25 | XFOIL ncrit=9
135 | 16000000 | 0.5 | JavaFoil+Calcfoil stall+Eppler ext transition
136 | 16000000 | 0.5 | XFOIL ncrit=9
137 | 18000000 | 0 | JavaFoil+Calcfoil stall+Eppler ext transition
138 | 18000000 | 0 | XFOIL ncrit=9
139 | 18000000 | 0.1 | JavaFoil+Calcfoil stall+Eppler ext transition
140 | 18000000 | 0.1 | XFOIL ncrit=9
141 | 18000000 | 0.25 | JavaFoil+Calcfoil stall+Eppler ext transition
142 | 18000000 | 0.25 | XFOIL ncrit=9
143 | 18000000 | 0.5 | JavaFoil+Calcfoil stall+Eppler ext transition
144 | 18000000 | 0.5 | XFOIL ncrit=9
145 | 20000000 | 0 | JavaFoil+Calcfoil stall+Eppler ext transition
146 | 20000000 | 0 | XFOIL ncrit=9
147 | 20000000 | 0.1 | JavaFoil+Calcfoil stall+Eppler ext transition
148 | 20000000 | 0.1 | XFOIL ncrit=9
149 | 20000000 | 0.25 | JavaFoil+Calcfoil stall+Eppler ext transition
150 | 20000000 | 0.25 | XFOIL ncrit=9
151 | 20000000 | 0.5 | JavaFoil+Calcfoil stall+Eppler ext transition
152 | 20000000 | 0.5 | XFOIL ncrit=9

## 1. Re 50k Mach 0.00 (1)
BIGFOIL.COM POLAR EXPORT
NACA63-509 a=0.8
NACA63-509 a=0.8 |  |  |  | Cl Max: | 0.953 | at alpha= | 8.5 | deg
JavaFoil+Calcfoil stall+Eppler ext transition |  |  |  | L/D Max: | 46.76 | at alpha= | 4 | deg
Re: | 50000 |  |  | Cd Min: | 0.01503 | at alpha= | -1 | deg
Mach: | 0 |  |  | Cl=0 at alpha= | -3.8696 | deg
|  |  |  | @ Cl=0.1, Cd= | 0.038722
|  |  |  | @ Cl=0.4, Cd= | 0.015266
|  |  |  | @ Cl=0.6, Cd= | 0.016372
alpha (deg) | Cl | Cd | Cm | Cl/Cd
-16.5 | -0.28 | 0.46105 | -0.025 | -0.608
-16 | -0.295 | 0.39019 | -0.026 | -0.756
-15.5 | -0.31 | 0.35469 | -0.025 | -0.875
-15 | -0.326 | 0.33625 | -0.026 | -0.968
-14.5 | -0.341 | 0.30496 | -0.026 | -1.117
-14 | -0.355 | 0.27166 | -0.026 | -1.308
-13.5 | -0.369 | 0.25254 | -0.026 | -1.463
-13 | -0.382 | 0.22321 | -0.027 | -1.712
-12.5 | -0.393 | 0.2005 | -0.027 | -1.962
-12 | -0.402 | 0.18774 | -0.027 | -2.142
-11.5 | -0.408 | 0.16419 | -0.027 | -2.486
-11 | -0.407 | 0.15188 | -0.026 | -2.679
-10.5 | -0.401 | 0.13669 | -0.026 | -2.937
-10 | -0.392 | 0.11913 | -0.026 | -3.294
-9.5 | -0.38 | 0.11077 | -0.027 | -3.428
-9 | -0.363 | 0.09903 | -0.027 | -3.666
-8.5 | -0.342 | 0.08865 | -0.027 | -3.862
-8 | -0.318 | 0.08118 | -0.028 | -3.914
-7.5 | -0.289 | 0.0728 | -0.028 | -3.975
-7 | -0.258 | 0.06509 | -0.03 | -3.956
-6.5 | -0.222 | 0.06048 | -0.031 | -3.677
-6 | -0.184 | 0.0569 | -0.031 | -3.24
-5.5 | -0.144 | 0.05132 | -0.032 | -2.804
-5 | -0.101 | 0.04803 | -0.033 | -2.112
-4.5 | -0.057 | 0.04517 | -0.034 | -1.27
-4 | -0.012 | 0.04337 | -0.034 | -0.279
-3.5 | 0.034 | 0.04097 | -0.035 | 0.83
-3 | 0.081 | 0.03926 | -0.036 | 2.053
-2.5 | 0.128 | 0.03793 | -0.038 | 3.363
-2 | 0.175 | 0.03668 | -0.042 | 4.772
-1.5 | 0.276 | 0.01546 | -0.09 | 17.841
-1 | 0.334 | 0.01503 | -0.09 | 22.248
-0.5 | 0.393 | 0.0152 | -0.09 | 25.879
0 | 0.442 | 0.01566 | -0.091 | 28.234
0.5 | 0.499 | 0.01583 | -0.091 | 31.519
1 | 0.556 | 0.0161 | -0.091 | 34.53
1.5 | 0.611 | 0.01644 | -0.092 | 37.175
2 | 0.667 | 0.01675 | -0.092 | 39.839
2.5 | 0.723 | 0.01719 | -0.092 | 42.027
3 | 0.777 | 0.01765 | -0.093 | 44.007
3.5 | 0.83 | 0.01818 | -0.093 | 45.64
4 | 0.882 | 0.01885 | -0.093 | 46.76
4.5 | 0.94 | 0.02137 | -0.094 | 44.007
5 | 0.807 | 0.04181 | -0.042 | 19.298
5.5 | 0.842 | 0.04496 | -0.039 | 18.719
6 | 0.874 | 0.04855 | -0.037 | 18.003
6.5 | 0.903 | 0.05281 | -0.034 | 17.098
7 | 0.928 | 0.05791 | -0.032 | 16.027
7.5 | 0.944 | 0.06403 | -0.031 | 14.75
8 | 0.952 | 0.06873 | -0.03 | 13.854
8.5 | 0.953 | 0.07698 | -0.029 | 12.374
9 | 0.946 | 0.08652 | -0.028 | 10.933
9.5 | 0.932 | 0.09633 | -0.028 | 9.676
10 | 0.912 | 0.10485 | -0.028 | 8.697
10.5 | 0.886 | 0.11646 | -0.028 | 7.608
11 | 0.855 | 0.12757 | -0.026 | 6.704
11.5 | 0.821 | 0.14805 | -0.023 | 5.544
12 | 0.784 | 0.15044 | -0.025 | 5.209
12.5 | 0.745 | 0.16588 | -0.026 | 4.49
13 | 0.705 | 0.20566 | -0.023 | 3.427
13.5 | 0.665 | 0.20671 | -0.027 | 3.218

## 2. Re 50k Mach 0.00 (2)
BIGFOIL.COM POLAR EXPORT
NACA63-509 a=0.8
NACA63-509 a=0.8 |  |  |  | Cl Max: | 1.2157 | at alpha= | 9 | deg
XFOIL ncrit=9 |  |  |  | L/D Max: | 40.7321 | at alpha= | 6.5 | deg
Re: | 50000 |  |  | Cd Min: | 0.24932 | at alpha= | -19.5 | deg
Mach: | 0 |  |  | Cl=0 at alpha= | -0.878 | deg
|  |  |  | @ Cl=0.1, Cd= | 0.023819
|  |  |  | @ Cl=0.4, Cd= | 0.034926
|  |  |  | @ Cl=0.6, Cd= | 0.042831
alpha (deg) | Cl | Cd | Cm | Cl/Cd
-20 | -0.6483 | 0.24741 | 0.0254 | -2.6203
-19.5 | -0.6405 | 0.24932 | 0.0194 | -2.569
-19 | -0.6124 | 0.23237 | 0.0179 | -2.6355
-18.5 | -0.5931 | 0.225 | 0.0147 | -2.636
-18 | -0.5763 | 0.21914 | 0.0108 | -2.6298
-17.5 | -0.5642 | 0.21627 | 0.0057 | -2.6088
-17 | -0.5626 | 0.21808 | 0 | -2.5798
-16.5 | -0.5267 | 0.20009 | -0.0001 | -2.6323
-16 | -0.5123 | 0.19481 | -0.0039 | -2.6297
-15.5 | -0.5141 | 0.19592 | -0.0096 | -2.624
-15 | -0.4806 | 0.18115 | -0.0099 | -2.653
-14.5 | -0.4714 | 0.17681 | -0.0138 | -2.6661
-14 | -0.4593 | 0.17005 | -0.0169 | -2.701
-13.5 | -0.4407 | 0.16242 | -0.0187 | -2.7133
-13 | -0.4506 | 0.16212 | -0.0239 | -2.7794
-12.5 | -0.4172 | 0.14966 | -0.0236 | -2.7877
-12 | -0.411 | 0.1439 | -0.0264 | -2.8562
-11.5 | -0.4092 | 0.13987 | -0.0293 | -2.9256
-11 | -0.3916 | 0.13191 | -0.0299 | -2.9687
-10.5 | -0.3791 | 0.12503 | -0.0308 | -3.0321
-10 | -0.3707 | 0.11891 | -0.0318 | -3.1175
-9.5 | -0.3653 | 0.11324 | -0.0323 | -3.2259
-9 | -0.3644 | 0.10824 | -0.0323 | -3.3666
-8.5 | -0.3763 | 0.1047 | -0.0313 | -3.5941
-8 | -0.3646 | 0.09829 | -0.0278 | -3.7094
-7.5 | -0.3948 | 0.09655 | -0.0233 | -4.0891
-7 | -0.4048 | 0.09269 | -0.0172 | -4.3672
-6.5 | -0.3968 | 0.08714 | -0.0112 | -4.5536
-6 | -0.4156 | 0.08421 | -0.0042 | -4.9353
-5.5 | -0.425 | 0.0805 | 0.0028 | -5.2795
-5 | -0.4182 | 0.07575 | 0.0106 | -5.5208
-4.5 | -0.4069 | 0.07091 | 0.0189 | -5.7383
-4 | -0.309 | 0.04249 | -0.0588 | -7.2723
-3.5 | -0.2433 | 0.0357 | -0.0633 | -6.8151
-3 | -0.1821 | 0.03108 | -0.0648 | -5.8591
-2.5 | -0.1296 | 0.02839 | -0.0643 | -4.565
-2 | -0.0826 | 0.02621 | -0.0625 | -3.1515
-1.5 | -0.0261 | 0.02405 | -0.0632 | -1.0852
-1 | -0.0122 | 0.02127 | -0.052 | -0.57358
-0.5 | 0.0378 | 0.02223 | -0.0537 | 1.7004
0 | 0.0841 | 0.02335 | -0.0548 | 3.6017
0.5 | 0.1278 | 0.02464 | -0.0556 | 5.1867
1 | 0.1696 | 0.0261 | -0.0562 | 6.4981
1.5 | 0.2098 | 0.02772 | -0.0567 | 7.5685
2 | 0.2728 | 0.03011 | -0.0617 | 9.0601
2.5 | 0.3467 | 0.03288 | -0.0685 | 10.5444
3 | 0.4178 | 0.03561 | -0.0744 | 11.7327
3.5 | 0.4867 | 0.03829 | -0.0796 | 12.7109
4 | 0.5471 | 0.04075 | -0.0831 | 13.4258
5 | 0.6648 | 0.04538 | -0.0883 | 14.6496
5.5 | 0.7439 | 0.047 | -0.0921 | 15.8277
6 | 0.8108 | 0.04761 | -0.0925 | 17.03
6.5 | 1.0126 | 0.02486 | -0.0753 | 40.7321
7 | 0.9995 | 0.03206 | -0.0653 | 31.1759
7.5 | 1.0897 | 0.0383 | -0.0672 | 28.4517
8 | 1.1536 | 0.04507 | -0.0667 | 25.5957
8.5 | 1.1944 | 0.05248 | -0.064 | 22.7591
9 | 1.2157 | 0.06092 | -0.06 | 19.9557
9.5 | 1.2072 | 0.07058 | -0.0546 | 17.104
10 | 1.1929 | 0.08044 | -0.0507 | 14.8297
10.5 | 1.126 | 0.08932 | -0.0468 | 12.6064
11 | 1.0933 | 0.10154 | -0.0486 | 10.7672
11.5 | 1.0043 | 0.12204 | -0.064 | 8.2293
12 | 0.9139 | 0.15886 | -0.0987 | 5.7529
12.5 | 0.9176 | 0.16786 | -0.1016 | 5.4665
13 | 0.93 | 0.17654 | -0.1036 | 5.2679
13.5 | 0.9452 | 0.18552 | -0.1053 | 5.0949
14 | 0.9492 | 0.19254 | -0.1087 | 4.9299

## 3. Re 50k Mach 0.10 (1)
BIGFOIL.COM POLAR EXPORT
NACA63-509 a=0.8
NACA63-509 a=0.8 |  |  |  | Cl Max: | 0.951 | at alpha= | 8 | deg
JavaFoil+Calcfoil stall+Eppler ext transition |  |  |  | L/D Max: | 46.814 | at alpha= | 4 | deg
Re: | 50000 |  |  | Cd Min: | 0.01505 | at alpha= | -1 | deg
Mach: | 0.1 |  |  | Cl=0 at alpha= | -3.8696 | deg
|  |  |  | @ Cl=0.1, Cd= | 0.038794
|  |  |  | @ Cl=0.4, Cd= | 0.015267
|  |  |  | @ Cl=0.6, Cd= | 0.016383
alpha (deg) | Cl | Cd | Cm | Cl/Cd
-16 | -0.256 | 0.48406 | -0.026 | -0.528
-15.5 | -0.273 | 0.41941 | -0.026 | -0.65
-15 | -0.29 | 0.38511 | -0.026 | -0.753
-14.5 | -0.308 | 0.33626 | -0.027 | -0.915
-14 | -0.325 | 0.30742 | -0.026 | -1.057
-13.5 | -0.342 | 0.26676 | -0.026 | -1.281
-13 | -0.357 | 0.23708 | -0.027 | -1.507
-12.5 | -0.372 | 0.20883 | -0.027 | -1.779
-12 | -0.383 | 0.1934 | -0.027 | -1.983
-11.5 | -0.393 | 0.16881 | -0.027 | -2.326
-11 | -0.394 | 0.15634 | -0.026 | -2.52
-10.5 | -0.391 | 0.13932 | -0.026 | -2.807
-10 | -0.384 | 0.12605 | -0.026 | -3.05
-9.5 | -0.374 | 0.11296 | -0.027 | -3.308
-9 | -0.359 | 0.10362 | -0.027 | -3.462
-8.5 | -0.34 | 0.09203 | -0.027 | -3.69
-8 | -0.316 | 0.08195 | -0.028 | -3.857
-7.5 | -0.289 | 0.0735 | -0.028 | -3.926
-7 | -0.257 | 0.06639 | -0.03 | -3.876
-6.5 | -0.223 | 0.05987 | -0.031 | -3.717
-6 | -0.185 | 0.05635 | -0.031 | -3.278
-5.5 | -0.144 | 0.05172 | -0.032 | -2.791
-5 | -0.102 | 0.04834 | -0.033 | -2.106
-4.5 | -0.058 | 0.04538 | -0.034 | -1.27
-4 | -0.012 | 0.0429 | -0.034 | -0.283
-3.5 | 0.034 | 0.04109 | -0.035 | 0.832
-3 | 0.081 | 0.03934 | -0.036 | 2.059
-2.5 | 0.128 | 0.03799 | -0.038 | 3.374
-2 | 0.176 | 0.03675 | -0.042 | 4.786
-1.5 | 0.277 | 0.01547 | -0.09 | 17.925
-1 | 0.336 | 0.01505 | -0.09 | 22.334
-0.5 | 0.395 | 0.01522 | -0.091 | 25.975
0 | 0.444 | 0.01568 | -0.091 | 28.336
0.5 | 0.501 | 0.01586 | -0.091 | 31.625
1 | 0.559 | 0.01613 | -0.092 | 34.627
1.5 | 0.614 | 0.01647 | -0.092 | 37.281
2 | 0.671 | 0.01679 | -0.092 | 39.942
2.5 | 0.726 | 0.01724 | -0.093 | 42.115
3 | 0.781 | 0.01777 | -0.093 | 43.932
3.5 | 0.834 | 0.0183 | -0.093 | 45.563
4 | 0.886 | 0.01892 | -0.094 | 46.814
4.5 | 0.945 | 0.02141 | -0.095 | 44.119
5 | 0.81 | 0.04188 | -0.042 | 19.346
5.5 | 0.845 | 0.045 | -0.039 | 18.777
6 | 0.877 | 0.04838 | -0.036 | 18.128
6.5 | 0.906 | 0.05305 | -0.034 | 17.07
7 | 0.93 | 0.05771 | -0.032 | 16.117
7.5 | 0.945 | 0.06528 | -0.031 | 14.476
8 | 0.951 | 0.07028 | -0.03 | 13.529
8.5 | 0.949 | 0.07949 | -0.029 | 11.936
9 | 0.939 | 0.08706 | -0.028 | 10.785
9.5 | 0.922 | 0.10065 | -0.028 | 9.156
10 | 0.897 | 0.10446 | -0.027 | 8.589
10.5 | 0.867 | 0.11686 | -0.027 | 7.416
11 | 0.831 | 0.13333 | -0.026 | 6.234
11.5 | 0.792 | 0.15431 | -0.023 | 5.13
12 | 0.75 | 0.15917 | -0.026 | 4.71
12.5 | 0.706 | 0.18188 | -0.027 | 3.882
13 | 0.662 | 0.19293 | -0.027 | 3.43

## 4. Re 50k Mach 0.10 (2)
BIGFOIL.COM POLAR EXPORT
NACA63-509 a=0.8
NACA63-509 a=0.8 |  |  |  | Cl Max: | 1.2144 | at alpha= | 9 | deg
XFOIL ncrit=9 |  |  |  | L/D Max: | 39.6736 | at alpha= | 6.5 | deg
Re: | 50000 |  |  | Cd Min: | 0.25119 | at alpha= | -19.5 | deg
Mach: | 0.1 |  |  | Cl=0 at alpha= | -0.8587 | deg
|  |  |  | @ Cl=0.1, Cd= | 0.023941
|  |  |  | @ Cl=0.4, Cd= | 0.035028
|  |  |  | @ Cl=0.6, Cd= | 0.043014
alpha (deg) | Cl | Cd | Cm | Cl/Cd
-20 | -0.6509 | 0.24891 | 0.0254 | -2.615
-19.5 | -0.6435 | 0.25119 | 0.0193 | -2.5618
-19 | -0.6133 | 0.23257 | 0.0182 | -2.6371
-18.5 | -0.5943 | 0.22552 | 0.0148 | -2.6352
-18 | -0.5776 | 0.2198 | 0.0108 | -2.6278
-17.5 | -0.5663 | 0.21755 | 0.0055 | -2.6031
-17 | -0.5654 | 0.21968 | -0.0002 | -2.5737
-16.5 | -0.5271 | 0.20048 | -0.0001 | -2.6292
-16 | -0.5136 | 0.19565 | -0.0041 | -2.6251
-15.5 | -0.5167 | 0.19735 | -0.0099 | -2.6182
-15 | -0.4806 | 0.18151 | -0.01 | -2.6478
-14.5 | -0.473 | 0.17783 | -0.0142 | -2.6598
-14 | -0.4562 | 0.16957 | -0.0166 | -2.6903
-13.5 | -0.4409 | 0.16297 | -0.0189 | -2.7054
-13 | -0.4529 | 0.16328 | -0.0244 | -2.7738
-12.5 | -0.4174 | 0.1502 | -0.0239 | -2.779
-12 | -0.4068 | 0.14361 | -0.0261 | -2.8327
-11.5 | -0.4113 | 0.14086 | -0.0298 | -2.9199
-11 | -0.3934 | 0.13276 | -0.0304 | -2.9632
-10.5 | -0.3796 | 0.12561 | -0.0312 | -3.0221
-10 | -0.3702 | 0.11934 | -0.032 | -3.1021
-9.5 | -0.3654 | 0.11375 | -0.0325 | -3.2123
-9 | -0.3663 | 0.10898 | -0.0326 | -3.3612
-8.5 | -0.3794 | 0.10557 | -0.0315 | -3.5938
-8 | -0.3651 | 0.09885 | -0.0279 | -3.6935
-7.5 | -0.3977 | 0.09733 | -0.0233 | -4.0861
-7 | -0.3797 | 0.09079 | -0.0179 | -4.1822
-6.5 | -0.3945 | 0.08745 | -0.0113 | -4.5111
-6 | -0.4192 | 0.08495 | -0.0041 | -4.9347
-5.5 | -0.429 | 0.08124 | 0.0028 | -5.2806
-5 | -0.4214 | 0.07641 | 0.0107 | -5.515
-4.5 | -0.4064 | 0.07125 | 0.019 | -5.7039
-4 | -0.313 | 0.04313 | -0.0586 | -7.2571
-3.5 | -0.2474 | 0.03617 | -0.0632 | -6.8399
-3 | -0.1855 | 0.03141 | -0.0649 | -5.9058
-2.5 | -0.1324 | 0.0286 | -0.0645 | -4.6294
-2 | -0.0846 | 0.02646 | -0.0628 | -3.1973
-1.5 | -0.03 | 0.02446 | -0.063 | -1.2265
-1 | -0.0143 | 0.02134 | -0.0521 | -0.6701
-0.5 | 0.0363 | 0.02231 | -0.0538 | 1.6271
0 | 0.083 | 0.02344 | -0.055 | 3.541
0.5 | 0.1271 | 0.02474 | -0.0558 | 5.1374
1 | 0.1692 | 0.0262 | -0.0564 | 6.458
1.5 | 0.2096 | 0.02784 | -0.0569 | 7.5287
2 | 0.2778 | 0.03039 | -0.0628 | 9.1412
2.5 | 0.3501 | 0.03308 | -0.0693 | 10.5834
3 | 0.4185 | 0.03575 | -0.0747 | 11.7063
3.5 | 0.4854 | 0.03841 | -0.0795 | 12.6373
4 | 0.5502 | 0.04097 | -0.0836 | 13.4293
4.5 | 0.6082 | 0.04335 | -0.0863 | 14.03
5 | 0.6673 | 0.04558 | -0.0886 | 14.6402
5.5 | 0.7358 | 0.04739 | -0.0911 | 15.5265
6 | 0.8175 | 0.04762 | -0.0928 | 17.1672
6.5 | 1.0089 | 0.02543 | -0.0736 | 39.6736
7 | 1.0025 | 0.03248 | -0.0649 | 30.8651
7.5 | 1.0955 | 0.03882 | -0.067 | 28.22
8 | 1.1581 | 0.04579 | -0.0663 | 25.2915
8.5 | 1.1959 | 0.05332 | -0.0633 | 22.4287
9 | 1.2144 | 0.06175 | -0.0592 | 19.6664
9.5 | 1.2024 | 0.07126 | -0.0538 | 16.8734
10 | 1.1974 | 0.08167 | -0.0507 | 14.6614
10.5 | 1.1211 | 0.08977 | -0.0467 | 12.4886
11 | 1.0614 | 0.10271 | -0.0509 | 10.3339
11.5 | 0.9897 | 0.12665 | -0.0688 | 7.8144
12 | 0.9152 | 0.15951 | -0.0992 | 5.7376
12.5 | 0.9184 | 0.16848 | -0.1022 | 5.4511
13 | 0.9294 | 0.17709 | -0.1045 | 5.2482
13.5 | 0.9493 | 0.18663 | -0.1058 | 5.0865
14 | 0.9516 | 0.19339 | -0.1094 | 4.9206

## 5. Re 50k Mach 0.25 (1)
BIGFOIL.COM POLAR EXPORT
NACA63-509 a=0.8
NACA63-509 a=0.8 |  |  |  | Cl Max: | 0.967 | at alpha= | 4.5 | deg
JavaFoil+Calcfoil stall+Eppler ext transition |  |  |  | L/D Max: | 45.724 | at alpha= | 3.5 | deg
Re: | 50000 |  |  | Cd Min: | 0.01524 | at alpha= | -1 | deg
Mach: | 0.25 |  |  | Cl=0 at alpha= | -3.8723 | deg
|  |  |  | @ Cl=0.1, Cd= | 0.0392
|  |  |  | @ Cl=0.4, Cd= | 0.015357
|  |  |  | @ Cl=0.6, Cd= | 0.016552
alpha (deg) | Cl | Cd | Cm | Cl/Cd
-14.5 | -0.06 | 0.35127 | -0.031 | -0.171
-14 | -0.057 | 0.30839 | -0.031 | -0.186
-13.5 | -0.054 | 0.28498 | -0.031 | -0.191
-13 | -0.08 | 0.74937 | -0.028 | -0.107
-12.5 | -0.159 | 0.51529 | -0.028 | -0.309
-12 | -0.209 | 0.38959 | -0.028 | -0.536
-11.5 | -0.251 | 0.29091 | -0.029 | -0.862
-11 | -0.279 | 0.22158 | -0.029 | -1.258
-10.5 | -0.299 | 0.19747 | -0.028 | -1.515
-10 | -0.313 | 0.15554 | -0.029 | -2.015
-9.5 | -0.321 | 0.13967 | -0.028 | -2.297
-9 | -0.321 | 0.12014 | -0.028 | -2.673
-8.5 | -0.314 | 0.0988 | -0.029 | -3.181
-8 | -0.3 | 0.09337 | -0.028 | -3.218
-7.5 | -0.28 | 0.08157 | -0.029 | -3.434
-7 | -0.254 | 0.06969 | -0.03 | -3.641
-6.5 | -0.222 | 0.06353 | -0.031 | -3.497
-6 | -0.186 | 0.05901 | -0.032 | -3.153
-5.5 | -0.146 | 0.05333 | -0.033 | -2.745
-5 | -0.104 | 0.04976 | -0.034 | -2.085
-4.5 | -0.059 | 0.04639 | -0.035 | -1.27
-4 | -0.012 | 0.04351 | -0.035 | -0.286
-3.5 | 0.035 | 0.04143 | -0.036 | 0.846
-3 | 0.083 | 0.0397 | -0.037 | 2.094
-2.5 | 0.132 | 0.03826 | -0.039 | 3.44
-2 | 0.181 | 0.03703 | -0.043 | 4.876
-1.5 | 0.285 | 0.0156 | -0.092 | 18.252
-1 | 0.345 | 0.01524 | -0.093 | 22.655
-0.5 | 0.406 | 0.01537 | -0.093 | 26.425
0 | 0.456 | 0.01587 | -0.093 | 28.738
0.5 | 0.515 | 0.01607 | -0.094 | 32.036
1 | 0.574 | 0.01638 | -0.094 | 35.019
1.5 | 0.63 | 0.01675 | -0.095 | 37.63
2 | 0.688 | 0.0171 | -0.095 | 40.25
2.5 | 0.745 | 0.01759 | -0.095 | 42.356
3 | 0.801 | 0.0181 | -0.095 | 44.231
3.5 | 0.855 | 0.0187 | -0.096 | 45.724
4 | 0.918 | 0.02125 | -0.097 | 43.204
4.5 | 0.967 | 0.022 | -0.097 | 43.947
5 | 0.829 | 0.04245 | -0.042 | 19.524
5.5 | 0.863 | 0.04557 | -0.039 | 18.933
6 | 0.893 | 0.04982 | -0.037 | 17.919
6.5 | 0.917 | 0.05476 | -0.034 | 16.755
7 | 0.937 | 0.06136 | -0.033 | 15.265
7.5 | 0.942 | 0.06782 | -0.03 | 13.886
8 | 0.933 | 0.07569 | -0.03 | 12.33
8.5 | 0.912 | 0.08669 | -0.03 | 10.518
9 | 0.877 | 0.10235 | -0.028 | 8.567
9.5 | 0.829 | 0.11591 | -0.026 | 7.149

## 6. Re 50k Mach 0.25 (2)
BIGFOIL.COM POLAR EXPORT
NACA63-509 a=0.8
NACA63-509 a=0.8 |  |  |  | Cl Max: | 1.1978 | at alpha= | 8.5 | deg
XFOIL ncrit=9 |  |  |  | L/D Max: | 34.9667 | at alpha= | 6.5 | deg
Re: | 50000 |  |  | Cd Min: | 0.25851 | at alpha= | -20 | deg
Mach: | 0.25 |  |  | Cl=0 at alpha= | -0.94938 | deg
|  |  |  | @ Cl=0.1, Cd= | 0.024608
|  |  |  | @ Cl=0.4, Cd= | 0.035497
|  |  |  | @ Cl=0.6, Cd= | 0.043496
alpha (deg) | Cl | Cd | Cm | Cl/Cd
-20 | -0.6668 | 0.25851 | 0.0252 | -2.5794
-19.5 | -0.6411 | 0.24344 | 0.0227 | -2.6335
-19 | -0.6204 | 0.2351 | 0.0195 | -2.6389
-18.5 | -0.6017 | 0.22877 | 0.0154 | -2.6302
-18 | -0.5866 | 0.22475 | 0.0104 | -2.61
-17.5 | -0.5799 | 0.22571 | 0.0045 | -2.5692
-17 | -0.5491 | 0.20973 | 0.0032 | -2.6181
-16.5 | -0.531 | 0.20315 | -0.0001 | -2.6138
-16 | -0.5242 | 0.20205 | -0.0056 | -2.5944
-15.5 | -0.4983 | 0.19021 | -0.0074 | -2.6197
-15 | -0.4828 | 0.18421 | -0.0107 | -2.6209
-14.5 | -0.485 | 0.1845 | -0.0162 | -2.6287
-14 | -0.4514 | 0.17056 | -0.0166 | -2.6466
-13.5 | -0.4487 | 0.16787 | -0.0209 | -2.6729
-13 | -0.4244 | 0.15765 | -0.0221 | -2.692
-12.5 | -0.4256 | 0.15504 | -0.0261 | -2.7451
-12 | -0.4023 | 0.14555 | -0.0269 | -2.764
-11.5 | -0.3895 | 0.13874 | -0.0286 | -2.8074
-11 | -0.3849 | 0.13337 | -0.0309 | -2.886
-10.5 | -0.391 | 0.13048 | -0.0337 | -2.9966
-10 | -0.38 | 0.12371 | -0.0342 | -3.0717
-9.5 | -0.3775 | 0.1183 | -0.0346 | -3.191
-9 | -0.3557 | 0.10979 | -0.0329 | -3.2398
-8.5 | -0.354 | 0.1049 | -0.0311 | -3.3746
-8 | -0.3791 | 0.10298 | -0.0284 | -3.6813
-7.5 | -0.3821 | 0.09832 | -0.0235 | -3.8863
-7 | -0.3716 | 0.09221 | -0.0184 | -4.0299
-6.5 | -0.3774 | 0.08815 | -0.0123 | -4.2813
-6 | -0.4016 | 0.08579 | -0.0045 | -4.6812
-5.5 | -0.4103 | 0.08195 | 0.003 | -5.0067
-5 | -0.4002 | 0.07671 | 0.01 | -5.2171
-4 | -0.3432 | 0.04762 | -0.0539 | -7.2071
-3.5 | -0.2699 | 0.03887 | -0.0623 | -6.9437
-3 | -0.2055 | 0.03335 | -0.0652 | -6.1619
-2.5 | -0.1478 | 0.02989 | -0.0657 | -4.9448
-2 | -0.0967 | 0.02758 | -0.0645 | -3.5062
-1.5 | -0.0446 | 0.02581 | -0.0636 | -1.728
0 | 0.0769 | 0.02393 | -0.0558 | 3.2135
0.5 | 0.1229 | 0.02528 | -0.0568 | 4.8616
1 | 0.1666 | 0.0268 | -0.0575 | 6.2164
1.5 | 0.2155 | 0.02868 | -0.0595 | 7.5139
2 | 0.2951 | 0.03151 | -0.0671 | 9.3653
2.5 | 0.3661 | 0.03418 | -0.073 | 10.7109
3 | 0.4361 | 0.0369 | -0.0783 | 11.8184
3.5 | 0.5051 | 0.0396 | -0.0831 | 12.7551
4 | 0.5675 | 0.04212 | -0.0864 | 13.4734
4.5 | 0.6237 | 0.0445 | -0.0884 | 14.0157
5 | 0.6836 | 0.04676 | -0.0904 | 14.6193
5.5 | 0.7505 | 0.04858 | -0.0922 | 15.4487
6 | 0.841 | 0.04818 | -0.0933 | 17.4554
6.5 | 0.999 | 0.02857 | -0.0688 | 34.9667
7 | 1.023 | 0.03479 | -0.0633 | 29.405
7.5 | 1.124 | 0.04178 | -0.0657 | 26.9028
8 | 1.1766 | 0.04957 | -0.0639 | 23.7361
8.5 | 1.1978 | 0.05765 | -0.0595 | 20.7771
9 | 1.1971 | 0.06582 | -0.0547 | 18.1875
9.5 | 1.1716 | 0.07442 | -0.0498 | 15.7431
10 | 1.1319 | 0.0832 | -0.0464 | 13.6046
10.5 | 1.1011 | 0.09397 | -0.0469 | 11.7176
11 | 1.0202 | 0.11127 | -0.0585 | 9.1687
11.5 | 0.9711 | 0.13463 | -0.0761 | 7.2131
12 | 0.742 | 0.15262 | -0.0859 | 4.8617
12.5 | 0.7505 | 0.16092 | -0.0878 | 4.6638
13 | 0.7472 | 0.16666 | -0.0899 | 4.4834
13.5 | 0.7528 | 0.17372 | -0.092 | 4.3334

## 7. Re 50k Mach 0.50 (1)
BIGFOIL.COM POLAR EXPORT
NACA63-509 a=0.8
NACA63-509 a=0.8 |  |  |  | Cl Max: | 1.226 | at alpha= | 20 | deg
JavaFoil+Calcfoil stall+Eppler ext transition |  |  |  | L/D Max: | 45.602 | at alpha= | 3.5 | deg
Re: | 50000 |  |  | Cd Min: | 0.01592 | at alpha= | -1 | deg
Mach: | 0.5 |  |  | Cl=0 at alpha= | -3.8679 | deg
|  |  |  | @ Cl=0.1, Cd= | 0.041096
|  |  |  | @ Cl=0.4, Cd= | 0.015963
|  |  |  | @ Cl=0.6, Cd= | 0.017242
alpha (deg) | Cl | Cd | Cm | Cl/Cd
-20 | -0.866 | 0.4124 | -0.049 | -2.101
-19.5 | -0.84 | 0.39905 | -0.049 | -2.105
-19 | -0.814 | 0.38192 | -0.049 | -2.13
-18.5 | -0.787 | 0.37638 | -0.049 | -2.092
-18 | -0.759 | 0.36627 | -0.047 | -2.072
-17.5 | -0.732 | 0.3527 | -0.047 | -2.076
-17 | -0.705 | 0.36693 | -0.047 | -1.922
-16.5 | -0.679 | 0.36013 | -0.047 | -1.885
-16 | -0.652 | 0.35601 | -0.047 | -1.832
-15.5 | -0.626 | 0.32223 | -0.048 | -1.942
-15 | -0.597 | 0.31258 | -0.045 | -1.911
-14.5 | -0.571 | 0.29857 | -0.044 | -1.911
-14 | -0.544 | 0.29787 | -0.045 | -1.826
-13.5 | -0.517 | 0.29414 | -0.045 | -1.758
-13 | -0.49 | 0.27999 | -0.045 | -1.752
-12.5 | -0.464 | 0.28702 | -0.044 | -1.615
-12 | -0.437 | 0.25978 | -0.044 | -1.68
-11.5 | -0.409 | 0.25663 | -0.041 | -1.594
-11 | -0.382 | 0.25345 | -0.041 | -1.508
-10.5 | -0.356 | 0.22472 | -0.042 | -1.582
-10 | -0.329 | 0.22055 | -0.042 | -1.491
-9.5 | -0.302 | 0.21692 | -0.042 | -1.392
-9 | -0.275 | 0.22484 | -0.041 | -1.223
-8.5 | -0.248 | 0.21004 | -0.037 | -1.18
-8 | -0.221 | 0.20653 | -0.037 | -1.07
-7.5 | -0.194 | 0.18067 | -0.038 | -1.075
-7 | -0.168 | 0.1771 | -0.038 | -0.946
-6.5 | -0.141 | 0.18814 | -0.037 | -0.748
-6 | -0.114 | 0.15987 | -0.033 | -0.712
-5.5 | -0.124 | 0.08526 | -0.033 | -1.449
-5 | -0.105 | 0.06155 | -0.035 | -1.707
-4.5 | -0.063 | 0.05388 | -0.037 | -1.166
-4 | -0.014 | 0.0476 | -0.038 | -0.286
-3.5 | 0.039 | 0.04398 | -0.039 | 0.88
-3 | 0.092 | 0.04137 | -0.041 | 2.23
-2.5 | 0.146 | 0.03952 | -0.042 | 3.707
-2 | 0.201 | 0.0381 | -0.045 | 5.28
-1.5 | 0.257 | 0.03694 | -0.051 | 6.948
-1 | 0.386 | 0.01592 | -0.103 | 24.24
-0.5 | 0.454 | 0.01613 | -0.104 | 28.161
0 | 0.509 | 0.01675 | -0.104 | 30.368
0.5 | 0.574 | 0.01709 | -0.105 | 33.598
1 | 0.639 | 0.01747 | -0.105 | 36.598
1.5 | 0.702 | 0.01796 | -0.105 | 39.08
2 | 0.766 | 0.01848 | -0.106 | 41.449
2.5 | 0.828 | 0.01912 | -0.106 | 43.329
3 | 0.889 | 0.01988 | -0.106 | 44.711
3.5 | 0.947 | 0.02077 | -0.107 | 45.602
4 | 1.012 | 0.02384 | -0.108 | 42.46
4.5 | 0.87 | 0.042 | -0.046 | 20.716
5 | 0.899 | 0.04608 | -0.043 | 19.499
5.5 | 0.911 | 0.05216 | -0.037 | 17.463
6 | 0.891 | 0.06111 | -0.036 | 14.584
6.5 | 0.75 | 0.08776 | -0.036 | 8.546
7 | 0.57 | 0.16761 | -0.034 | 3.398
7.5 | 0.595 | 0.17018 | -0.034 | 3.497
8 | 0.621 | 0.19504 | -0.041 | 3.185
8.5 | 0.647 | 0.18629 | -0.042 | 3.472
9 | 0.672 | 0.19956 | -0.042 | 3.368
9.5 | 0.698 | 0.20723 | -0.048 | 3.37
10 | 0.723 | 0.23375 | -0.048 | 3.095
10.5 | 0.749 | 0.25037 | -0.048 | 2.99
11 | 0.774 | 0.25295 | -0.05 | 3.061
11.5 | 0.8 | 0.26218 | -0.054 | 3.053
12 | 0.825 | 0.27255 | -0.054 | 3.028
12.5 | 0.85 | 0.28382 | -0.054 | 2.995
13 | 0.877 | 0.29488 | -0.058 | 2.974
13.5 | 0.902 | 0.29745 | -0.058 | 3.031
14 | 0.926 | 0.30768 | -0.059 | 3.01
14.5 | 0.951 | 0.32027 | -0.059 | 2.97
15 | 0.978 | 0.34922 | -0.063 | 2.8
15.5 | 1.002 | 0.37061 | -0.063 | 2.705
16 | 1.027 | 0.36503 | -0.063 | 2.813
16.5 | 1.051 | 0.38243 | -0.064 | 2.749
17 | 1.078 | 0.41064 | -0.067 | 2.626
17.5 | 1.102 | 0.42354 | -0.067 | 2.603
18 | 1.127 | 0.41019 | -0.068 | 2.747
18.5 | 1.151 | 0.41054 | -0.068 | 2.803
19 | 1.178 | 0.45082 | -0.071 | 2.613
19.5 | 1.202 | 0.46315 | -0.071 | 2.595
20 | 1.226 | 0.45831 | -0.071 | 2.674

## 8. Re 50k Mach 0.50 (2)
BIGFOIL.COM POLAR EXPORT
NACA63-509 a=0.8
NACA63-509 a=0.8 |  |  |  | Cl Max: | 1.2727 | at alpha= | 20 | deg
XFOIL ncrit=9 |  |  |  | L/D Max: | 33.5897 | at alpha= | 6 | deg
Re: | 50000 |  |  | Cd Min: | 0.32624 | at alpha= | 20 | deg
Mach: | 0.5 |  |  | Cl=0 at alpha= | -0.62777 | deg
|  |  |  | @ Cl=0.1, Cd= | 0.027471
|  |  |  | @ Cl=0.4, Cd= | 0.037809
|  |  |  | @ Cl=0.6, Cd= | 0.046395
alpha (deg) | Cl | Cd | Cm | Cl/Cd
-20 | -0.709 | 0.26819 | 0.0333 | -2.6436
-19.5 | -0.6872 | 0.26186 | 0.0277 | -2.6243
-19 | -0.6707 | 0.26049 | 0.0211 | -2.5748
-18.5 | -0.6441 | 0.24755 | 0.0171 | -2.6019
-18 | -0.619 | 0.23756 | 0.0134 | -2.6057
-17.5 | -0.5975 | 0.23088 | 0.0084 | -2.5879
-17 | -0.5864 | 0.23115 | 0.0018 | -2.5369
-16 | -0.5348 | 0.20952 | -0.005 | -2.5525
-15.5 | -0.519 | 0.2042 | -0.0099 | -2.5416
-15 | -0.4917 | 0.19343 | -0.0124 | -2.542
-14.5 | -0.4831 | 0.19124 | -0.0177 | -2.5261
-14 | -0.4539 | 0.17921 | -0.0196 | -2.5328
-13.5 | -0.4453 | 0.17589 | -0.024 | -2.5317
-13 | -0.4188 | 0.16535 | -0.0257 | -2.5328
-12.5 | -0.4057 | 0.1592 | -0.0288 | -2.5484
-12 | -0.4045 | 0.15662 | -0.0321 | -2.5827
-11.5 | -0.3812 | 0.14727 | -0.0333 | -2.5884
-11 | -0.3633 | 0.13946 | -0.0344 | -2.605
-10.5 | -0.3513 | 0.13298 | -0.0355 | -2.6418
-10 | -0.3423 | 0.12706 | -0.036 | -2.694
-9.5 | -0.3401 | 0.12216 | -0.036 | -2.7841
-9 | -0.3511 | 0.11927 | -0.0351 | -2.9437
-8.5 | -0.3382 | 0.11232 | -0.0321 | -3.011
-8 | -0.3313 | 0.1064 | -0.0287 | -3.1137
-7.5 | -0.3333 | 0.10168 | -0.0247 | -3.2779
-7 | -0.3378 | 0.09738 | -0.02 | -3.4689
-6.5 | -0.3456 | 0.09349 | -0.0144 | -3.6967
-6 | -0.3572 | 0.08981 | -0.0081 | -3.9773
-5.5 | -0.3761 | 0.0871 | -0.0002 | -4.318
-5 | -0.36 | 0.08101 | 0.0057 | -4.4439
-3.5 | -0.3724 | 0.05318 | -0.0476 | -7.0026
-3 | -0.3031 | 0.04412 | -0.0592 | -6.8699
-2.5 | -0.2294 | 0.0374 | -0.066 | -6.1337
-2 | -0.1579 | 0.03324 | -0.0693 | -4.7503
-1.5 | -0.0968 | 0.03049 | -0.0691 | -3.1748
-1 | -0.037 | 0.02879 | -0.0685 | -1.2852
-0.5 | 0.0127 | 0.02599 | -0.0631 | 0.48865
0 | 0.0451 | 0.02593 | -0.0584 | 1.7393
0.5 | 0.1014 | 0.02751 | -0.0604 | 3.6859
1 | 0.1907 | 0.03029 | -0.0687 | 6.2958
1.5 | 0.2761 | 0.03316 | -0.0762 | 8.3263
2 | 0.346 | 0.03568 | -0.0807 | 9.6973
2.5 | 0.4145 | 0.03838 | -0.0848 | 10.7999
3 | 0.4819 | 0.04116 | -0.0885 | 11.708
3.5 | 0.5459 | 0.04394 | -0.0913 | 12.4238
4 | 0.6065 | 0.04669 | -0.0933 | 12.9899
4.5 | 0.6788 | 0.04944 | -0.096 | 13.7298
5 | 0.7415 | 0.05195 | -0.0967 | 14.2733
5.5 | 0.8095 | 0.05385 | -0.0962 | 15.0325
6 | 1.0349 | 0.03081 | -0.0697 | 33.5897
6.5 | 1.0294 | 0.03707 | -0.0603 | 27.7691
7 | 1.1095 | 0.04403 | -0.0578 | 25.1987
7.5 | 1.1451 | 0.05204 | -0.0545 | 22.0042
8 | 1.1478 | 0.06059 | -0.0506 | 18.9437
8.5 | 1.1222 | 0.0697 | -0.0483 | 16.1004
9 | 1.0835 | 0.08044 | -0.0498 | 13.4697
9.5 | 1.0476 | 0.0932 | -0.0551 | 11.2403
10 | 0.9928 | 0.11173 | -0.0698 | 8.8857
10.5 | 0.9798 | 0.12679 | -0.0787 | 7.7277
11 | 0.9772 | 0.14014 | -0.0858 | 6.973
11.5 | 0.9809 | 0.15286 | -0.0923 | 6.417
12.5 | 0.9689 | 0.18614 | -0.1201 | 5.2052
13 | 0.9965 | 0.19856 | -0.1235 | 5.0186
13.5 | 1.0047 | 0.20596 | -0.1285 | 4.8781
14 | 1.0357 | 0.21873 | -0.1309 | 4.7351
14.5 | 1.0493 | 0.22654 | -0.1356 | 4.6319
15 | 1.0731 | 0.2375 | -0.1392 | 4.5183
15.5 | 1.0879 | 0.24464 | -0.1445 | 4.4469
16 | 1.1037 | 0.25212 | -0.1499 | 4.3777
16.5 | 1.1233 | 0.26077 | -0.1549 | 4.3076
17 | 1.1424 | 0.26915 | -0.1604 | 4.2445
17.5 | 1.1646 | 0.27919 | -0.1652 | 4.1714
18 | 1.1935 | 0.29257 | -0.1685 | 4.0794
18.5 | 1.2054 | 0.29638 | -0.1764 | 4.0671
19 | 1.2344 | 0.31128 | -0.1794 | 3.9656
19.5 | 1.2492 | 0.31491 | -0.1874 | 3.9668
20 | 1.2727 | 0.32624 | -0.1922 | 3.9011

## 9. Re 100k Mach 0.00 (1)
BIGFOIL.COM POLAR EXPORT
NACA63-509 a=0.8
NACA63-509 a=0.8 |  |  |  | Cl Max: | 0.989 | at alpha= | 5 | deg
JavaFoil+Calcfoil stall+Eppler ext transition |  |  |  | L/D Max: | 63.597 | at alpha= | 4 | deg
Re: | 100000 |  |  | Cd Min: | 0.01126 | at alpha= | -1 | deg
Mach: | 0 |  |  | Cl=0 at alpha= | -3.8696 | deg
|  |  |  | @ Cl=0.1, Cd= | 0.035404
|  |  |  | @ Cl=0.4, Cd= | 0.011376
|  |  |  | @ Cl=0.6, Cd= | 0.012103
alpha (deg) | Cl | Cd | Cm | Cl/Cd
-16.5 | -0.28 | 0.33942 | -0.026 | -0.826
-16 | -0.295 | 0.31072 | -0.027 | -0.95
-15.5 | -0.31 | 0.2972 | -0.026 | -1.044
-15 | -0.326 | 0.26056 | -0.026 | -1.25
-14.5 | -0.341 | 0.23951 | -0.026 | -1.423
-14 | -0.355 | 0.22335 | -0.027 | -1.592
-13.5 | -0.369 | 0.20671 | -0.027 | -1.787
-13 | -0.382 | 0.18306 | -0.027 | -2.088
-12.5 | -0.393 | 0.15952 | -0.027 | -2.466
-12 | -0.402 | 0.15002 | -0.027 | -2.681
-11.5 | -0.408 | 0.13505 | -0.027 | -3.023
-11 | -0.407 | 0.12386 | -0.027 | -3.285
-10.5 | -0.401 | 0.11406 | -0.027 | -3.519
-10 | -0.392 | 0.10112 | -0.027 | -3.881
-9.5 | -0.38 | 0.09352 | -0.027 | -4.06
-9 | -0.363 | 0.08466 | -0.027 | -4.288
-8.5 | -0.342 | 0.07788 | -0.028 | -4.396
-8 | -0.318 | 0.06984 | -0.028 | -4.55
-7.5 | -0.289 | 0.06384 | -0.029 | -4.534
-7 | -0.258 | 0.05788 | -0.031 | -4.449
-6.5 | -0.222 | 0.05375 | -0.031 | -4.137
-6 | -0.184 | 0.05051 | -0.032 | -3.65
-5.5 | -0.144 | 0.0464 | -0.033 | -3.102
-5 | -0.101 | 0.0435 | -0.034 | -2.332
-4.5 | -0.057 | 0.04111 | -0.034 | -1.396
-4 | -0.012 | 0.03927 | -0.035 | -0.308
-3.5 | 0.034 | 0.03737 | -0.036 | 0.91
-3 | 0.081 | 0.03593 | -0.037 | 2.244
-2.5 | 0.128 | 0.03463 | -0.04 | 3.686
-2 | 0.217 | 0.01224 | -0.09 | 17.739
-1.5 | 0.276 | 0.01223 | -0.091 | 22.561
-1 | 0.334 | 0.01126 | -0.091 | 29.706
-0.5 | 0.393 | 0.01135 | -0.091 | 34.663
0 | 0.447 | 0.01155 | -0.092 | 38.69
0.5 | 0.504 | 0.0117 | -0.092 | 43.107
1 | 0.562 | 0.01194 | -0.092 | 47.062
1.5 | 0.618 | 0.01218 | -0.093 | 50.714
2 | 0.674 | 0.01245 | -0.093 | 54.173
2.5 | 0.73 | 0.01277 | -0.093 | 57.199
3 | 0.785 | 0.01312 | -0.094 | 59.829
3.5 | 0.839 | 0.01354 | -0.094 | 61.939
4 | 0.891 | 0.01401 | -0.094 | 63.597
4.5 | 0.943 | 0.01822 | -0.095 | 51.752
5 | 0.989 | 0.01893 | -0.095 | 52.242
5.5 | 0.842 | 0.0416 | -0.041 | 20.249
6 | 0.874 | 0.04448 | -0.038 | 19.659
6.5 | 0.903 | 0.04798 | -0.035 | 18.821
7 | 0.928 | 0.05207 | -0.033 | 17.828
7.5 | 0.944 | 0.05721 | -0.032 | 16.508
8 | 0.952 | 0.06172 | -0.031 | 15.427
8.5 | 0.953 | 0.06851 | -0.03 | 13.905
9 | 0.946 | 0.07643 | -0.029 | 12.377
9.5 | 0.932 | 0.08333 | -0.029 | 11.186
10 | 0.912 | 0.08772 | -0.028 | 10.396

## 10. Re 100k Mach 0.00 (2)
BIGFOIL.COM POLAR EXPORT
NACA63-509 a=0.8
NACA63-509 a=0.8 |  |  |  | Cl Max: | 1.2418 | at alpha= | 9.5 | deg
XFOIL ncrit=9 |  |  |  | L/D Max: | 62.2767 | at alpha= | 5.5 | deg
Re: | 100000 |  |  | Cd Min: | 0.24158 | at alpha= | -20 | deg
Mach: | 0 |  |  | Cl=0 at alpha= | -2.1325 | deg
|  |  |  | @ Cl=0.1, Cd= | 0.018938
|  |  |  | @ Cl=0.4, Cd= | 0.021177
|  |  |  | @ Cl=0.6, Cd= | 0.02273
alpha (deg) | Cl | Cd | Cm | Cl/Cd
-20 | -0.6447 | 0.24158 | 0.0284 | -2.6687
-19.5 | -0.6267 | 0.23531 | 0.0243 | -2.6633
-19 | -0.6092 | 0.22914 | 0.0203 | -2.6586
-18.5 | -0.5915 | 0.22302 | 0.0161 | -2.6522
-18 | -0.5766 | 0.21928 | 0.0108 | -2.6295
-17.5 | -0.5676 | 0.21802 | 0.005 | -2.6034
-17 | -0.5632 | 0.21714 | -0.0005 | -2.5937
-16.5 | -0.525 | 0.19706 | 0.0004 | -2.6642
-16 | -0.5076 | 0.19032 | -0.0027 | -2.6671
-15.5 | -0.4915 | 0.18379 | -0.0061 | -2.6742
-15 | -0.4767 | 0.17761 | -0.0099 | -2.684
-14.5 | -0.4693 | 0.17408 | -0.0151 | -2.6959
-14 | -0.4688 | 0.17151 | -0.0205 | -2.7334
-13.5 | -0.4416 | 0.15836 | -0.021 | -2.7886
-13 | -0.422 | 0.15045 | -0.0222 | -2.8049
-12.5 | -0.41 | 0.14417 | -0.0251 | -2.8439
-12 | -0.4124 | 0.14087 | -0.0309 | -2.9275
-11.5 | -0.4169 | 0.13729 | -0.0372 | -3.0366
-11 | -0.3794 | 0.12435 | -0.033 | -3.0511
-10.5 | -0.3716 | 0.11832 | -0.0356 | -3.1406
-10 | -0.3828 | 0.11483 | -0.042 | -3.3336
-9.5 | -0.3639 | 0.10573 | -0.04 | -3.4418
-9 | -0.3595 | 0.10037 | -0.0397 | -3.5817
-8.5 | -0.3861 | 0.09752 | -0.0401 | -3.9592
-8 | -0.4306 | 0.09598 | -0.0368 | -4.4864
-7.5 | -0.4159 | 0.08874 | -0.0305 | -4.6867
-7 | -0.4396 | 0.08507 | -0.0279 | -5.1675
-6.5 | -0.4641 | 0.07799 | -0.0443 | -5.9508
-6 | -0.4549 | 0.07262 | -0.0339 | -6.2641
-5.5 | -0.4462 | 0.0657 | -0.0363 | -6.7915
-5 | -0.4222 | 0.05742 | -0.0444 | -7.3528
-3.5 | -0.2127 | 0.0305 | -0.0672 | -6.9738
-3 | -0.1284 | 0.02573 | -0.0724 | -4.9903
-2.5 | -0.0524 | 0.02357 | -0.0762 | -2.2232
-2 | 0.0189 | 0.0218 | -0.0796 | 0.86697
-1.5 | 0.0804 | 0.01909 | -0.0804 | 4.2116
-1 | 0.1293 | 0.01871 | -0.0766 | 6.9107
-0.5 | 0.2083 | 0.01941 | -0.083 | 10.7316
0 | 0.2822 | 0.02011 | -0.0879 | 14.0328
0.5 | 0.3533 | 0.02077 | -0.0918 | 17.0101
1 | 0.4232 | 0.02138 | -0.0952 | 19.7942
1.5 | 0.4927 | 0.02189 | -0.0983 | 22.508
2 | 0.5622 | 0.02231 | -0.1012 | 25.1995
2.5 | 0.6171 | 0.02292 | -0.1015 | 26.9241
3 | 0.6787 | 0.02326 | -0.1025 | 29.1788
3.5 | 0.7452 | 0.02318 | -0.1036 | 32.1484
4 | 0.8166 | 0.02246 | -0.1046 | 36.358
4.5 | 0.8812 | 0.02125 | -0.1034 | 41.4682
5 | 0.9543 | 0.01733 | -0.0991 | 55.0664
5.5 | 1.0039 | 0.01612 | -0.0942 | 62.2767
6 | 1.0086 | 0.01873 | -0.0837 | 53.8494
6.5 | 1.0132 | 0.02397 | -0.0765 | 42.2695
7 | 1.046 | 0.02743 | -0.0728 | 38.1334
7.5 | 1.1024 | 0.03193 | -0.0722 | 34.5255
8 | 1.1649 | 0.03912 | -0.0726 | 29.7776
8.5 | 1.2011 | 0.04449 | -0.0688 | 26.9971
9 | 1.2274 | 0.05352 | -0.0649 | 22.9335
9.5 | 1.2418 | 0.06728 | -0.0604 | 18.4572
11.5 | 0.9696 | 0.1329 | -0.0781 | 7.2957
12 | 0.9646 | 0.1433 | -0.0821 | 6.7313
12.5 | 0.9598 | 0.15413 | -0.0869 | 6.2272
13 | 0.9917 | 0.16274 | -0.0838 | 6.0938
13.5 | 0.9703 | 0.17304 | -0.0944 | 5.6074
14 | 0.9701 | 0.18323 | -0.1004 | 5.2944
14.5 | 1.0003 | 0.19218 | -0.0982 | 5.205

## 11. Re 100k Mach 0.10 (1)
BIGFOIL.COM POLAR EXPORT
NACA63-509 a=0.8
NACA63-509 a=0.8 |  |  |  | Cl Max: | 0.993 | at alpha= | 5 | deg
JavaFoil+Calcfoil stall+Eppler ext transition |  |  |  | L/D Max: | 63.619 | at alpha= | 4 | deg
Re: | 100000 |  |  | Cd Min: | 0.01127 | at alpha= | -1 | deg
Mach: | 0.1 |  |  | Cl=0 at alpha= | -3.8696 | deg
|  |  |  | @ Cl=0.1, Cd= | 0.03546
|  |  |  | @ Cl=0.4, Cd= | 0.011384
|  |  |  | @ Cl=0.6, Cd= | 0.012116
alpha (deg) | Cl | Cd | Cm | Cl/Cd
-16 | -0.256 | 0.35203 | -0.026 | -0.727
-15.5 | -0.273 | 0.31856 | -0.027 | -0.856
-15 | -0.29 | 0.29306 | -0.026 | -0.99
-14.5 | -0.308 | 0.27348 | -0.027 | -1.125
-14 | -0.325 | 0.23771 | -0.027 | -1.367
-13.5 | -0.342 | 0.21849 | -0.027 | -1.564
-13 | -0.357 | 0.19226 | -0.027 | -1.859
-12.5 | -0.372 | 0.17095 | -0.028 | -2.174
-12 | -0.384 | 0.15888 | -0.027 | -2.414
-11.5 | -0.393 | 0.13804 | -0.027 | -2.845
-11 | -0.394 | 0.12844 | -0.027 | -3.068
-10.5 | -0.391 | 0.11571 | -0.027 | -3.38
-10 | -0.384 | 0.1056 | -0.027 | -3.64
-9.5 | -0.374 | 0.0956 | -0.027 | -3.909
-9 | -0.359 | 0.0858 | -0.027 | -4.181
-8.5 | -0.34 | 0.07823 | -0.028 | -4.341
-8 | -0.316 | 0.07061 | -0.028 | -4.476
-7.5 | -0.289 | 0.06453 | -0.029 | -4.472
-7 | -0.257 | 0.0589 | -0.031 | -4.369
-6.5 | -0.223 | 0.05347 | -0.031 | -4.162
-6 | -0.185 | 0.05027 | -0.032 | -3.674
-5.5 | -0.144 | 0.04671 | -0.033 | -3.09
-5 | -0.102 | 0.04374 | -0.034 | -2.328
-4.5 | -0.058 | 0.04127 | -0.034 | -1.396
-4 | -0.012 | 0.03909 | -0.035 | -0.311
-3.5 | 0.034 | 0.03746 | -0.036 | 0.912
-3 | 0.081 | 0.03599 | -0.037 | 2.251
-2.5 | 0.128 | 0.03468 | -0.04 | 3.699
-2 | 0.218 | 0.01224 | -0.091 | 17.834
-1.5 | 0.277 | 0.01229 | -0.091 | 22.563
-1 | 0.336 | 0.01127 | -0.091 | 29.827
-0.5 | 0.395 | 0.01136 | -0.092 | 34.799
0 | 0.449 | 0.01162 | -0.092 | 38.646
0.5 | 0.507 | 0.01172 | -0.092 | 43.239
1 | 0.565 | 0.01196 | -0.093 | 47.202
1.5 | 0.621 | 0.01221 | -0.093 | 50.845
2 | 0.678 | 0.01248 | -0.093 | 54.294
2.5 | 0.734 | 0.01279 | -0.094 | 57.373
3 | 0.789 | 0.01317 | -0.094 | 59.901
3.5 | 0.843 | 0.01359 | -0.094 | 62.01
4 | 0.895 | 0.01407 | -0.095 | 63.619
4.5 | 0.947 | 0.01834 | -0.095 | 51.657
5 | 0.993 | 0.01907 | -0.095 | 52.095
5.5 | 0.846 | 0.04157 | -0.042 | 20.349
6 | 0.877 | 0.04483 | -0.038 | 19.574
6.5 | 0.906 | 0.04848 | -0.036 | 18.687
7 | 0.93 | 0.05268 | -0.033 | 17.655
7.5 | 0.945 | 0.05811 | -0.032 | 16.262
8 | 0.951 | 0.06294 | -0.031 | 15.109
8.5 | 0.949 | 0.07051 | -0.03 | 13.456
9 | 0.939 | 0.07664 | -0.029 | 12.252
9.5 | 0.922 | 0.08625 | -0.029 | 10.686
10 | 0.897 | 0.09145 | -0.028 | 9.811

## 12. Re 100k Mach 0.10 (2)
BIGFOIL.COM POLAR EXPORT
NACA63-509 a=0.8
NACA63-509 a=0.8 |  |  |  | Cl Max: | 1.2272 | at alpha= | 9 | deg
XFOIL ncrit=9 |  |  |  | L/D Max: | 62.3191 | at alpha= | 5.5 | deg
Re: | 100000 |  |  | Cd Min: | 0.24222 | at alpha= | -20 | deg
Mach: | 0.1 |  |  | Cl=0 at alpha= | -2.1452 | deg
|  |  |  | @ Cl=0.1, Cd= | 0.019038
|  |  |  | @ Cl=0.4, Cd= | 0.021188
|  |  |  | @ Cl=0.6, Cd= | 0.022921
alpha (deg) | Cl | Cd | Cm | Cl/Cd
-20 | -0.6464 | 0.24222 | 0.0286 | -2.6686
-19.5 | -0.6283 | 0.23592 | 0.0245 | -2.6632
-19 | -0.6106 | 0.22972 | 0.0204 | -2.658
-18.5 | -0.5928 | 0.22361 | 0.0161 | -2.651
-18 | -0.5783 | 0.22035 | 0.0106 | -2.6245
-17.5 | -0.5696 | 0.21916 | 0.0049 | -2.599
-17 | -0.5502 | 0.20873 | 0.0016 | -2.6359
-16.5 | -0.5253 | 0.19742 | 0.0005 | -2.6608
-16 | -0.5078 | 0.19071 | -0.0027 | -2.6627
-15.5 | -0.4916 | 0.18418 | -0.0062 | -2.6691
-15 | -0.4769 | 0.1781 | -0.0101 | -2.6777
-14.5 | -0.4706 | 0.175 | -0.0155 | -2.6891
-14 | -0.4696 | 0.17229 | -0.0209 | -2.7256
-13.5 | -0.4388 | 0.15818 | -0.0207 | -2.7741
-13 | -0.4211 | 0.15075 | -0.0223 | -2.7934
-12.5 | -0.4094 | 0.14457 | -0.0253 | -2.8318
-12 | -0.4133 | 0.14167 | -0.0315 | -2.9173
-11.5 | -0.3979 | 0.13225 | -0.0329 | -3.0087
-11 | -0.3778 | 0.12465 | -0.033 | -3.0309
-10.5 | -0.371 | 0.11877 | -0.0359 | -3.1237
-10 | -0.3838 | 0.11559 | -0.0426 | -3.3204
-9.5 | -0.3604 | 0.10601 | -0.0397 | -3.3997
-9 | -0.3584 | 0.10078 | -0.0399 | -3.5563
-8.5 | -0.3887 | 0.09837 | -0.0404 | -3.9514
-8 | -0.4327 | 0.09678 | -0.0375 | -4.471
-7.5 | -0.4098 | 0.08901 | -0.0306 | -4.604
-7 | -0.4396 | 0.08561 | -0.0283 | -5.1349
-6.5 | -0.4653 | 0.07856 | -0.0442 | -5.9229
-6 | -0.4557 | 0.07251 | -0.0391 | -6.2847
-5.5 | -0.4474 | 0.0665 | -0.0357 | -6.7278
-5 | -0.4252 | 0.05824 | -0.0435 | -7.3008
-3.5 | -0.213 | 0.03082 | -0.0679 | -6.9111
-3 | -0.1271 | 0.02594 | -0.0733 | -4.8998
-2.5 | -0.0506 | 0.02373 | -0.0771 | -2.1323
-2 | 0.0207 | 0.02193 | -0.0804 | 0.94391
-1.5 | 0.0827 | 0.01918 | -0.0814 | 4.3118
-1 | 0.1303 | 0.01879 | -0.077 | 6.9345
-0.5 | 0.2103 | 0.01948 | -0.0835 | 10.7957
0 | 0.285 | 0.02018 | -0.0885 | 14.1229
0.5 | 0.3571 | 0.02083 | -0.0926 | 17.1435
1 | 0.4278 | 0.02142 | -0.0961 | 19.972
1.5 | 0.4981 | 0.02193 | -0.0992 | 22.7132
2.5 | 0.6164 | 0.02308 | -0.1013 | 26.7071
3 | 0.6821 | 0.02331 | -0.1029 | 29.2621
3.5 | 0.7505 | 0.02316 | -0.1041 | 32.405
4 | 0.823 | 0.02239 | -0.1051 | 36.7575
4.5 | 0.8878 | 0.0211 | -0.1037 | 42.0758
5 | 0.9595 | 0.01724 | -0.0991 | 55.6555
5.5 | 1.0077 | 0.01617 | -0.094 | 62.3191
6 | 1.0063 | 0.01949 | -0.0828 | 51.6316
6.5 | 1.0147 | 0.02433 | -0.076 | 41.7057
7 | 1.0496 | 0.02778 | -0.0724 | 37.7826
7.5 | 1.1074 | 0.03238 | -0.0719 | 34.2001
8 | 1.1694 | 0.03974 | -0.0721 | 29.4263
8.5 | 1.2038 | 0.04534 | -0.0681 | 26.5505
9 | 1.2272 | 0.05435 | -0.064 | 22.5796
9.5 | 1.2256 | 0.06505 | -0.0574 | 18.8409
11.5 | 0.9658 | 0.13444 | -0.0795 | 7.1839
12 | 0.9613 | 0.14477 | -0.0836 | 6.6402
12.5 | 0.9604 | 0.15512 | -0.0877 | 6.1913
13 | 0.9975 | 0.16366 | -0.0835 | 6.095
13.5 | 0.9684 | 0.17426 | -0.096 | 5.5572
14 | 0.9728 | 0.18415 | -0.1009 | 5.2827

## 13. Re 100k Mach 0.25 (1)
BIGFOIL.COM POLAR EXPORT
NACA63-509 a=0.8
NACA63-509 a=0.8 |  |  |  | Cl Max: | 1.015 | at alpha= | 5 | deg
JavaFoil+Calcfoil stall+Eppler ext transition |  |  |  | L/D Max: | 62.17 | at alpha= | 3.5 | deg
Re: | 100000 |  |  | Cd Min: | 0.01141 | at alpha= | -1 | deg
Mach: | 0.25 |  |  | Cl=0 at alpha= | -3.8723 | deg
|  |  |  | @ Cl=0.1, Cd= | 0.035756
|  |  |  | @ Cl=0.4, Cd= | 0.011509
|  |  |  | @ Cl=0.6, Cd= | 0.012245
alpha (deg) | Cl | Cd | Cm | Cl/Cd
-14.5 | -0.06 | 0.26221 | -0.032 | -0.229
-14 | -0.057 | 0.24663 | -0.032 | -0.232
-13.5 | -0.054 | 0.21278 | -0.031 | -0.256
-13 | -0.08 | 0.55171 | -0.029 | -0.145
-12.5 | -0.159 | 0.36863 | -0.029 | -0.432
-12 | -0.209 | 0.2879 | -0.029 | -0.726
-11.5 | -0.251 | 0.2209 | -0.03 | -1.135
-11 | -0.279 | 0.17149 | -0.03 | -1.625
-10.5 | -0.299 | 0.16344 | -0.029 | -1.831
-10 | -0.314 | 0.12844 | -0.03 | -2.441
-9.5 | -0.321 | 0.11695 | -0.029 | -2.743
-9 | -0.321 | 0.10286 | -0.028 | -3.122
-8.5 | -0.314 | 0.0842 | -0.029 | -3.733
-8 | -0.3 | 0.07882 | -0.029 | -3.812
-7.5 | -0.28 | 0.06939 | -0.029 | -4.036
-7 | -0.254 | 0.06121 | -0.031 | -4.146
-6.5 | -0.222 | 0.05558 | -0.032 | -3.998
-6 | -0.186 | 0.05206 | -0.032 | -3.575
-5.5 | -0.146 | 0.04762 | -0.033 | -3.074
-5 | -0.104 | 0.04442 | -0.034 | -2.335
-4.5 | -0.059 | 0.04197 | -0.035 | -1.403
-4 | -0.012 | 0.03958 | -0.036 | -0.315
-3.5 | 0.035 | 0.03771 | -0.037 | 0.93
-3 | 0.083 | 0.03621 | -0.038 | 2.296
-2.5 | 0.132 | 0.0349 | -0.041 | 3.774
-2 | 0.224 | 0.01235 | -0.093 | 18.152
-1.5 | 0.285 | 0.01234 | -0.093 | 23.087
-1 | 0.345 | 0.01141 | -0.094 | 30.254
-0.5 | 0.406 | 0.01152 | -0.094 | 35.264
0 | 0.461 | 0.01177 | -0.095 | 39.177
0.5 | 0.52 | 0.01189 | -0.095 | 43.775
1 | 0.58 | 0.01215 | -0.095 | 47.7
1.5 | 0.637 | 0.01242 | -0.096 | 51.295
2 | 0.696 | 0.01272 | -0.096 | 54.672
2.5 | 0.753 | 0.01305 | -0.096 | 57.678
3 | 0.809 | 0.01344 | -0.097 | 60.217
3.5 | 0.864 | 0.0139 | -0.097 | 62.17
4 | 0.92 | 0.01809 | -0.097 | 50.884
4.5 | 0.97 | 0.01887 | -0.098 | 51.383
5 | 1.015 | 0.01963 | -0.098 | 51.72
5.5 | 0.863 | 0.04227 | -0.041 | 20.421
6 | 0.893 | 0.04552 | -0.038 | 19.616
6.5 | 0.918 | 0.04933 | -0.034 | 18.6
7 | 0.937 | 0.05467 | -0.033 | 17.135
7.5 | 0.942 | 0.0608 | -0.031 | 15.491
8 | 0.933 | 0.06698 | -0.031 | 13.934
8.5 | 0.912 | 0.07472 | -0.03 | 12.202
9 | 0.877 | 0.08694 | -0.029 | 10.086
9.5 | 0.829 | 0.09676 | -0.027 | 8.565
10 | 0.768 | 0.10779 | -0.027 | 7.128

## 14. Re 100k Mach 0.25 (2)
BIGFOIL.COM POLAR EXPORT
NACA63-509 a=0.8
NACA63-509 a=0.8 |  |  |  | Cl Max: | 1.2224 | at alpha= | 9.5 | deg
XFOIL ncrit=9 |  |  |  | L/D Max: | 62.1866 | at alpha= | 5.5 | deg
Re: | 100000 |  |  | Cd Min: | 0.24594 | at alpha= | -20 | deg
Mach: | 0.25 |  |  | Cl=0 at alpha= | -2.1737 | deg
|  |  |  | @ Cl=0.1, Cd= | 0.01969
|  |  |  | @ Cl=0.4, Cd= | 0.02164
|  |  |  | @ Cl=0.6, Cd= | 0.02307
alpha (deg) | Cl | Cd | Cm | Cl/Cd
-20 | -0.6566 | 0.24594 | 0.0299 | -2.6698
-19.5 | -0.6376 | 0.23945 | 0.0255 | -2.6628
-19 | -0.619 | 0.23311 | 0.0211 | -2.6554
-18.5 | -0.6006 | 0.22745 | 0.0163 | -2.6406
-18 | -0.5893 | 0.22672 | 0.01 | -2.5992
-17.5 | -0.5807 | 0.22552 | 0.0043 | -2.5749
-17 | -0.5471 | 0.20689 | 0.004 | -2.6444
-16.5 | -0.5281 | 0.19964 | 0.0008 | -2.6453
-16 | -0.5101 | 0.19294 | -0.0028 | -2.6438
-15.5 | -0.4933 | 0.18644 | -0.0066 | -2.6459
-15 | -0.4806 | 0.18184 | -0.0116 | -2.643
-14.5 | -0.4781 | 0.18011 | -0.0172 | -2.6545
-14 | -0.4734 | 0.17629 | -0.0224 | -2.6853
-13.5 | -0.4322 | 0.1592 | -0.0203 | -2.7148
-13 | -0.4172 | 0.1525 | -0.023 | -2.7357
-12.5 | -0.4108 | 0.1479 | -0.0276 | -2.7776
-12 | -0.4177 | 0.14586 | -0.0342 | -2.8637
-11.5 | -0.3824 | 0.13266 | -0.0317 | -2.8826
-11 | -0.3709 | 0.12634 | -0.034 | -2.9357
-10.5 | -0.375 | 0.12247 | -0.0393 | -3.062
-10 | -0.3665 | 0.11465 | -0.0409 | -3.1967
-9.5 | -0.3495 | 0.10775 | -0.0397 | -3.2436
-9 | -0.363 | 0.10416 | -0.0421 | -3.485
-8.5 | -0.4015 | 0.10295 | -0.0419 | -3.9
-8 | -0.3723 | 0.09396 | -0.0357 | -3.9623
-7.5 | -0.4114 | 0.09212 | -0.0322 | -4.4659
-7 | -0.4506 | 0.08896 | -0.0347 | -5.0652
-6.5 | -0.4428 | 0.0832 | -0.0253 | -5.3221
-6 | -0.4581 | 0.07639 | -0.0318 | -5.9969
-5.5 | -0.4539 | 0.06921 | -0.0379 | -6.5583
-5 | -0.4399 | 0.06274 | -0.038 | -7.0115
-4.5 | -0.4145 | 0.05606 | -0.0423 | -7.3939
-3.5 | -0.2125 | 0.03251 | -0.0717 | -6.5365
-3 | -0.1289 | 0.02708 | -0.0767 | -4.76
-2.5 | -0.0496 | 0.02459 | -0.0807 | -2.0171
-2 | 0.0264 | 0.02275 | -0.0842 | 1.1604
-1.5 | 0.1 | 0.01969 | -0.0876 | 5.0787
-1 | 0.1362 | 0.01974 | -0.0806 | 6.8997
-0.5 | 0.2145 | 0.01988 | -0.0854 | 10.7897
0 | 0.2884 | 0.02058 | -0.0901 | 14.0136
0.5 | 0.3596 | 0.02127 | -0.0937 | 16.9064
1 | 0.4295 | 0.02191 | -0.0969 | 19.6029
1.5 | 0.4997 | 0.02248 | -0.0997 | 22.2286
2 | 0.5706 | 0.02294 | -0.1024 | 24.8736
2.5 | 0.6409 | 0.02325 | -0.1046 | 27.5656
3 | 0.6928 | 0.02393 | -0.1038 | 28.9511
3.5 | 0.762 | 0.02384 | -0.1049 | 31.9631
4 | 0.8383 | 0.023 | -0.1057 | 36.4478
4.5 | 0.9124 | 0.02112 | -0.1044 | 43.2008
5 | 0.9844 | 0.01722 | -0.0987 | 57.1661
5.5 | 1.0267 | 0.01651 | -0.0918 | 62.1866
6 | 1.0083 | 0.02205 | -0.0797 | 45.7279
6.5 | 1.0272 | 0.02585 | -0.0736 | 39.7369
7 | 1.0715 | 0.02985 | -0.071 | 35.8961
7.5 | 1.1358 | 0.03515 | -0.0706 | 32.3129
8 | 1.1896 | 0.04329 | -0.0694 | 27.4798
8.5 | 1.2105 | 0.0495 | -0.064 | 24.4545
9 | 1.2175 | 0.05802 | -0.0588 | 20.9841
9.5 | 1.2224 | 0.06726 | -0.0546 | 18.1742
10 | 1.1583 | 0.07432 | -0.0464 | 15.5853
10.5 | 1.1144 | 0.08444 | -0.0457 | 13.1975
11 | 1.0823 | 0.1036 | -0.0504 | 10.4469
11.5 | 1.014 | 0.12049 | -0.0642 | 8.4156
12 | 0.9774 | 0.14962 | -0.0846 | 6.5325
12.5 | 0.999 | 0.15934 | -0.0841 | 6.2696
13 | 0.9723 | 0.16944 | -0.0955 | 5.7383
13.5 | 0.9697 | 0.17971 | -0.1022 | 5.3959
14 | 1.0037 | 0.18982 | -0.1 | 5.2876
14.5 | 0.9892 | 0.19759 | -0.1111 | 5.0063

## 15. Re 100k Mach 0.50 (1)
BIGFOIL.COM POLAR EXPORT
NACA63-509 a=0.8
NACA63-509 a=0.8 |  |  |  | Cl Max: | 1.226 | at alpha= | 20 | deg
JavaFoil+Calcfoil stall+Eppler ext transition |  |  |  | L/D Max: | 61.867 | at alpha= | 3.5 | deg
Re: | 100000 |  |  | Cd Min: | 0.01192 | at alpha= | -1 | deg
Mach: | 0.5 |  |  | Cl=0 at alpha= | -3.8679 | deg
|  |  |  | @ Cl=0.1, Cd= | 0.037242
|  |  |  | @ Cl=0.4, Cd= | 0.011943
|  |  |  | @ Cl=0.6, Cd= | 0.012757
alpha (deg) | Cl | Cd | Cm | Cl/Cd
-20 | -0.866 | 0.32186 | -0.049 | -2.692
-19.5 | -0.84 | 0.31187 | -0.049 | -2.694
-19 | -0.814 | 0.31494 | -0.049 | -2.584
-18.5 | -0.787 | 0.30968 | -0.049 | -2.542
-18 | -0.759 | 0.29108 | -0.047 | -2.607
-17.5 | -0.732 | 0.28444 | -0.047 | -2.574
-17 | -0.705 | 0.28284 | -0.047 | -2.494
-16.5 | -0.679 | 0.27675 | -0.047 | -2.453
-16 | -0.652 | 0.27256 | -0.047 | -2.393
-15.5 | -0.626 | 0.24781 | -0.048 | -2.525
-15 | -0.598 | 0.24972 | -0.045 | -2.393
-14.5 | -0.571 | 0.24204 | -0.044 | -2.357
-14 | -0.544 | 0.24063 | -0.045 | -2.26
-13.5 | -0.517 | 0.23686 | -0.045 | -2.183
-13 | -0.49 | 0.21337 | -0.045 | -2.299
-12.5 | -0.464 | 0.22977 | -0.045 | -2.018
-12 | -0.437 | 0.1964 | -0.045 | -2.223
-11.5 | -0.409 | 0.20264 | -0.042 | -2.019
-11 | -0.382 | 0.1994 | -0.042 | -1.918
-10.5 | -0.356 | 0.17769 | -0.042 | -2.001
-10 | -0.329 | 0.16509 | -0.042 | -1.991
-9.5 | -0.302 | 0.16171 | -0.042 | -1.867
-9 | -0.275 | 0.17446 | -0.042 | -1.577
-8.5 | -0.248 | 0.16183 | -0.037 | -1.531
-8 | -0.221 | 0.15857 | -0.037 | -1.394
-7.5 | -0.194 | 0.13914 | -0.038 | -1.396
-7 | -0.168 | 0.13606 | -0.038 | -1.231
-6.5 | -0.141 | 0.1414 | -0.038 | -0.995
-6 | -0.114 | 0.12389 | -0.033 | -0.919
-5.5 | -0.124 | 0.06959 | -0.033 | -1.775
-5 | -0.105 | 0.05294 | -0.036 | -1.985
-4.5 | -0.063 | 0.04744 | -0.037 | -1.325
-4 | -0.014 | 0.04243 | -0.039 | -0.321
-3.5 | 0.039 | 0.03964 | -0.04 | 0.977
-3 | 0.092 | 0.03747 | -0.041 | 2.462
-2.5 | 0.146 | 0.03593 | -0.043 | 4.077
-2 | 0.201 | 0.03459 | -0.047 | 5.82
-1.5 | 0.318 | 0.01281 | -0.104 | 24.832
-1 | 0.386 | 0.01192 | -0.104 | 32.373
-0.5 | 0.454 | 0.01203 | -0.105 | 37.748
0 | 0.514 | 0.01244 | -0.105 | 41.29
0.5 | 0.58 | 0.01266 | -0.106 | 45.763
1 | 0.646 | 0.01298 | -0.106 | 49.719
1.5 | 0.708 | 0.01336 | -0.106 | 53.049
2 | 0.773 | 0.01376 | -0.107 | 56.205
2.5 | 0.836 | 0.01425 | -0.107 | 58.698
3 | 0.898 | 0.0148 | -0.107 | 60.661
3.5 | 0.956 | 0.01546 | -0.108 | 61.867
4 | 1.015 | 0.02042 | -0.108 | 49.7
4.5 | 0.871 | 0.03862 | -0.049 | 22.554
5 | 0.899 | 0.0425 | -0.044 | 21.15
5.5 | 0.911 | 0.04736 | -0.04 | 19.242
6 | 0.891 | 0.05364 | -0.036 | 16.616
6.5 | 0.75 | 0.0729 | -0.036 | 10.288
7 | 0.57 | 0.13377 | -0.035 | 4.258
7.5 | 0.595 | 0.13612 | -0.035 | 4.373
8 | 0.621 | 0.15145 | -0.041 | 4.102
8.5 | 0.647 | 0.14423 | -0.042 | 4.484
9 | 0.672 | 0.14933 | -0.042 | 4.501
9.5 | 0.698 | 0.16417 | -0.048 | 4.254
10 | 0.724 | 0.18383 | -0.048 | 3.936
10.5 | 0.749 | 0.1975 | -0.048 | 3.791
11 | 0.774 | 0.19683 | -0.051 | 3.935
11.5 | 0.8 | 0.20817 | -0.054 | 3.845
12 | 0.825 | 0.21679 | -0.054 | 3.807
12.5 | 0.85 | 0.21527 | -0.054 | 3.949
13 | 0.877 | 0.23663 | -0.058 | 3.706
13.5 | 0.902 | 0.23927 | -0.058 | 3.769
14 | 0.926 | 0.24803 | -0.059 | 3.735
14.5 | 0.951 | 0.24799 | -0.059 | 3.835
15 | 0.978 | 0.28108 | -0.063 | 3.479
15.5 | 1.002 | 0.28225 | -0.063 | 3.552
16 | 1.027 | 0.29024 | -0.063 | 3.538
16.5 | 1.051 | 0.30297 | -0.064 | 3.47
17 | 1.078 | 0.32992 | -0.067 | 3.268
17.5 | 1.102 | 0.32056 | -0.067 | 3.439
18 | 1.127 | 0.32329 | -0.068 | 3.485
18.5 | 1.151 | 0.32768 | -0.068 | 3.512
19 | 1.178 | 0.35994 | -0.071 | 3.273
19.5 | 1.202 | 0.36885 | -0.071 | 3.258
20 | 1.226 | 0.35144 | -0.071 | 3.488

## 16. Re 100k Mach 0.50 (2)
BIGFOIL.COM POLAR EXPORT
NACA63-509 a=0.8
NACA63-509 a=0.8 |  |  |  | Cl Max: | 1.2821 | at alpha= | 20 | deg
XFOIL ncrit=9 |  |  |  | L/D Max: | 57.2178 | at alpha= | 5 | deg
Re: | 100000 |  |  | Cd Min: | 0.3286 | at alpha= | 20 | deg
Mach: | 0.5 |  |  | Cl=0 at alpha= | -2.2016 | deg
|  |  |  | @ Cl=0.1, Cd= | 0.024443
|  |  |  | @ Cl=0.4, Cd= | 0.023187
|  |  |  | @ Cl=0.6, Cd= | 0.025486
alpha (deg) | Cl | Cd | Cm | Cl/Cd
-20 | -0.7086 | 0.26687 | 0.0352 | -2.6552
-19.5 | -0.6877 | 0.26259 | 0.0285 | -2.6189
-19 | -0.6703 | 0.26015 | 0.022 | -2.5766
-18.5 | -0.6458 | 0.24884 | 0.0173 | -2.5952
-18 | -0.6175 | 0.23478 | 0.0149 | -2.6301
-17.5 | -0.5942 | 0.22686 | 0.0103 | -2.6192
-17 | -0.5717 | 0.21924 | 0.0056 | -2.6076
-16.5 | -0.5501 | 0.21215 | 0.0007 | -2.593
-16 | -0.5333 | 0.20837 | -0.0056 | -2.5594
-15.5 | -0.5239 | 0.20681 | -0.0119 | -2.5332
-15 | -0.4885 | 0.18985 | -0.0131 | -2.5731
-14.5 | -0.4658 | 0.1815 | -0.0162 | -2.5664
-14 | -0.446 | 0.17427 | -0.0199 | -2.5592
-13.5 | -0.4319 | 0.16915 | -0.025 | -2.5534
-13 | -0.4363 | 0.16926 | -0.0316 | -2.5777
-12.5 | -0.3933 | 0.15281 | -0.0304 | -2.5738
-12 | -0.3781 | 0.14625 | -0.0336 | -2.5853
-11.5 | -0.3818 | 0.14428 | -0.0393 | -2.6462
-11 | -0.354 | 0.13298 | -0.0394 | -2.6621
-10.5 | -0.3395 | 0.12627 | -0.0405 | -2.6887
-10 | -0.3505 | 0.12404 | -0.0448 | -2.8257
-9.5 | -0.3298 | 0.11472 | -0.0423 | -2.8748
-9 | -0.3375 | 0.1111 | -0.0419 | -3.0378
-8.5 | -0.3381 | 0.10542 | -0.039 | -3.2072
-8 | -0.3574 | 0.10274 | -0.037 | -3.4787
-7.5 | -0.3626 | 0.09729 | -0.0332 | -3.727
-7 | -0.3821 | 0.09421 | -0.0298 | -4.0558
-6.5 | -0.4016 | 0.09004 | -0.0256 | -4.4602
-6 | -0.4295 | 0.08733 | -0.0207 | -4.9181
-5.5 | -0.4427 | 0.08239 | -0.0176 | -5.3732
-5 | -0.4569 | 0.07729 | -0.0185 | -5.9115
-4.5 | -0.4112 | 0.06838 | -0.0312 | -6.0135
-4 | -0.3618 | 0.06089 | -0.0399 | -5.9419
-3.5 | -0.2369 | 0.04081 | -0.0795 | -5.8049
-3 | -0.1416 | 0.03284 | -0.0894 | -4.3118
-2.5 | -0.0506 | 0.02862 | -0.0949 | -1.768
-2 | 0.0342 | 0.0258 | -0.0979 | 1.3256
-1.5 | 0.1118 | 0.0242 | -0.0999 | 4.6198
-1 | 0.1764 | 0.02203 | -0.0991 | 8.0073
0 | 0.3025 | 0.02227 | -0.0962 | 13.5833
0.5 | 0.3867 | 0.02302 | -0.1012 | 16.7984
1 | 0.456 | 0.02389 | -0.1034 | 19.0875
1.5 | 0.5224 | 0.02477 | -0.1047 | 21.09
2 | 0.5974 | 0.02546 | -0.1068 | 23.4643
2.5 | 0.6679 | 0.02617 | -0.1079 | 25.5216
3 | 0.7311 | 0.02698 | -0.1075 | 27.0979
3.5 | 0.8182 | 0.0267 | -0.1089 | 30.6442
4 | 0.8871 | 0.0267 | -0.1072 | 33.2247
4.5 | 1.0024 | 0.022 | -0.1044 | 45.5636
5 | 1.0694 | 0.01869 | -0.0942 | 57.2178
5.5 | 1.0404 | 0.02275 | -0.0789 | 45.7319
6 | 1.0359 | 0.02764 | -0.0699 | 37.4783
6.5 | 1.0738 | 0.03191 | -0.0642 | 33.6509
7 | 1.1467 | 0.03809 | -0.0621 | 30.105
7.5 | 1.1751 | 0.04552 | -0.0574 | 25.815
8 | 1.1616 | 0.05241 | -0.0512 | 22.1637
8.5 | 1.1362 | 0.06063 | -0.0477 | 18.7399
9 | 1.1022 | 0.07073 | -0.0481 | 15.5832
9.5 | 1.064 | 0.08309 | -0.053 | 12.8054
10 | 1.0282 | 0.09794 | -0.062 | 10.4983
10.5 | 1.0038 | 0.11408 | -0.0724 | 8.7991
11 | 0.9962 | 0.1288 | -0.0806 | 7.7345
11.5 | 0.9856 | 0.14612 | -0.0924 | 6.7451
12 | 0.9875 | 0.16096 | -0.1009 | 6.1351
13 | 1.0054 | 0.18874 | -0.1175 | 5.3269
13.5 | 1.0178 | 0.19827 | -0.1229 | 5.1334
14 | 1.0462 | 0.20998 | -0.1249 | 4.9824
14.5 | 1.054 | 0.21764 | -0.1323 | 4.8429
15 | 1.0719 | 0.22786 | -0.1376 | 4.7042
15.5 | 1.0914 | 0.2369 | -0.1428 | 4.607
16 | 1.1074 | 0.24626 | -0.1492 | 4.4969
16.5 | 1.1359 | 0.25749 | -0.1515 | 4.4114
17 | 1.1491 | 0.26555 | -0.1598 | 4.3272
17.5 | 1.1676 | 0.27392 | -0.1662 | 4.2626
18.5 | 1.2114 | 0.29413 | -0.1767 | 4.1186
19 | 1.2302 | 0.30211 | -0.1839 | 4.072
19.5 | 1.254 | 0.3121 | -0.1887 | 4.0179
20 | 1.2821 | 0.3286 | -0.1913 | 3.9017

## 17. Re 250k Mach 0.00 (1)
BIGFOIL.COM POLAR EXPORT
NACA63-509 a=0.8
NACA63-509 a=0.8 |  |  |  | Cl Max: | 1.075 | at alpha= | 6 | deg
JavaFoil+Calcfoil stall+Eppler ext transition |  |  |  | L/D Max: | 90.822 | at alpha= | 4 | deg
Re: | 250000 |  |  | Cd Min: | 0.007 | at alpha= | -0.5 | deg
Mach: | 0 |  |  | Cl=0 at alpha= | -3.8696 | deg
|  |  |  | @ Cl=0.1, Cd= | 0.026332
|  |  |  | @ Cl=0.4, Cd= | 0.0071303
|  |  |  | @ Cl=0.6, Cd= | 0.0084638
alpha (deg) | Cl | Cd | Cm | Cl/Cd
-16.5 | -0.28 | 0.2702 | -0.029 | -1.038
-16 | -0.295 | 0.19466 | -0.029 | -1.517
-15.5 | -0.31 | 0.22166 | -0.028 | -1.4
-15 | -0.326 | 0.2081 | -0.028 | -1.565
-14.5 | -0.341 | 0.18711 | -0.028 | -1.822
-14 | -0.356 | 0.17128 | -0.028 | -2.076
-13.5 | -0.37 | 0.15714 | -0.028 | -2.351
-13 | -0.382 | 0.1445 | -0.028 | -2.646
-12.5 | -0.393 | 0.12902 | -0.028 | -3.049
-12 | -0.402 | 0.12196 | -0.028 | -3.298
-11.5 | -0.408 | 0.10949 | -0.028 | -3.729
-11 | -0.407 | 0.10141 | -0.028 | -4.013
-10.5 | -0.401 | 0.09224 | -0.027 | -4.352
-10 | -0.392 | 0.08553 | -0.028 | -4.589
-9.5 | -0.38 | 0.0784 | -0.028 | -4.844
-9 | -0.363 | 0.07187 | -0.028 | -5.052
-8.5 | -0.342 | 0.06608 | -0.029 | -5.182
-8 | -0.318 | 0.06065 | -0.03 | -5.24
-7.5 | -0.289 | 0.05607 | -0.031 | -5.163
-7 | -0.258 | 0.05101 | -0.032 | -5.051
-6.5 | -0.222 | 0.04753 | -0.033 | -4.681
-6 | -0.184 | 0.04498 | -0.034 | -4.1
-5.5 | -0.144 | 0.0419 | -0.034 | -3.435
-5 | -0.101 | 0.03955 | -0.035 | -2.566
-4.5 | -0.057 | 0.03753 | -0.036 | -1.53
-4 | -0.012 | 0.03533 | -0.036 | -0.343
-3.5 | 0.034 | 0.03359 | -0.037 | 1.013
-3 | 0.081 | 0.03202 | -0.041 | 2.522
-2.5 | 0.159 | 0.00867 | -0.091 | 18.298
-2 | 0.217 | 0.00851 | -0.091 | 25.539
-1.5 | 0.276 | 0.00835 | -0.091 | 33.053
-1 | 0.334 | 0.00702 | -0.092 | 47.652
-0.5 | 0.393 | 0.007 | -0.092 | 56.195
0 | 0.451 | 0.00808 | -0.093 | 55.801
0.5 | 0.509 | 0.00818 | -0.093 | 62.251
1 | 0.567 | 0.00834 | -0.093 | 67.969
1.5 | 0.623 | 0.00855 | -0.094 | 72.823
2 | 0.68 | 0.00876 | -0.094 | 77.707
2.5 | 0.737 | 0.00898 | -0.094 | 82.062
3 | 0.792 | 0.00924 | -0.095 | 85.787
3.5 | 0.847 | 0.00956 | -0.095 | 88.598
4 | 0.9 | 0.0099 | -0.095 | 90.822
4.5 | 0.947 | 0.01503 | -0.095 | 62.983
5 | 0.993 | 0.01569 | -0.095 | 63.275
5.5 | 1.036 | 0.01635 | -0.096 | 63.345
6 | 1.075 | 0.01715 | -0.096 | 62.674
6.5 | 0.905 | 0.04426 | -0.04 | 20.436
7 | 0.929 | 0.04732 | -0.037 | 19.637
7.5 | 0.945 | 0.05195 | -0.035 | 18.19
8 | 0.952 | 0.05545 | -0.032 | 17.176
8.5 | 0.953 | 0.06111 | -0.031 | 15.593
9 | 0.946 | 0.06628 | -0.03 | 14.273
9.5 | 0.932 | 0.0721 | -0.031 | 12.931
10 | 0.912 | 0.07799 | -0.03 | 11.695
10.5 | 0.886 | 0.08334 | -0.03 | 10.634
11 | 0.855 | 0.09238 | -0.029 | 9.26

## 18. Re 250k Mach 0.00 (2)
BIGFOIL.COM POLAR EXPORT
NACA63-509 a=0.8
NACA63-509 a=0.8 |  |  |  | Cl Max: | 1.2562 | at alpha= | 9.5 | deg
XFOIL ncrit=9 |  |  |  | L/D Max: | 95.7513 | at alpha= | 4.5 | deg
Re: | 250000 |  |  | Cd Min: | 0.04915 | at alpha= | 9.5 | deg
Mach: | 0 |  |  | Cl=0 at alpha= | -99 | deg
|  |  |  | @ Cl=0.1, Cd= | 0.00985
|  |  |  | @ Cl=0.4, Cd= | 0.00985
|  |  |  | @ Cl=0.6, Cd= | 0.0091323
alpha (deg) | Cl | Cd | Cm | Cl/Cd
0 | 0.428 | 0.00985 | -0.1024 | 43.4518
0.5 | 0.477 | 0.00943 | -0.1003 | 50.5832
1 | 0.5443 | 0.00919 | -0.1027 | 59.2274
1.5 | 0.6022 | 0.00913 | -0.1032 | 65.9584
2 | 0.6591 | 0.00909 | -0.1032 | 72.5083
2.5 | 0.715 | 0.00912 | -0.1031 | 78.3991
3 | 0.7699 | 0.00918 | -0.1027 | 83.8671
3.5 | 0.8237 | 0.00926 | -0.1018 | 88.9525
4 | 0.8743 | 0.00932 | -0.1001 | 93.809
4.5 | 0.924 | 0.00965 | -0.0985 | 95.7513
5 | 0.9699 | 0.01031 | -0.0965 | 94.0737
5.5 | 0.991 | 0.01321 | -0.0912 | 75.0189
6 | 1.0104 | 0.01706 | -0.0864 | 59.2263
6.5 | 1.0437 | 0.01929 | -0.0829 | 54.1058
7 | 1.0779 | 0.0215 | -0.0796 | 50.1349
7.5 | 1.1152 | 0.02452 | -0.0768 | 45.4812
8 | 1.1607 | 0.02782 | -0.0753 | 41.7218
8.5 | 1.2071 | 0.03323 | -0.0741 | 36.3256
9 | 1.2431 | 0.03952 | -0.071 | 31.455
9.5 | 1.2562 | 0.04915 | -0.0662 | 25.5585

## 19. Re 250k Mach 0.10 (1)
BIGFOIL.COM POLAR EXPORT
NACA63-509 a=0.8
NACA63-509 a=0.8 |  |  |  | Cl Max: | 1.078 | at alpha= | 6 | deg
JavaFoil+Calcfoil stall+Eppler ext transition |  |  |  | L/D Max: | 90.873 | at alpha= | 4 | deg
Re: | 250000 |  |  | Cd Min: | 0.00702 | at alpha= | -1 | deg
Mach: | 0.1 |  |  | Cl=0 at alpha= | -3.8696 | deg
|  |  |  | @ Cl=0.1, Cd= | 0.02639
|  |  |  | @ Cl=0.4, Cd= | 0.0071214
|  |  |  | @ Cl=0.6, Cd= | 0.0084725
alpha (deg) | Cl | Cd | Cm | Cl/Cd
-16 | -0.256 | 0.27312 | -0.029 | -0.937
-15.5 | -0.273 | 0.19158 | -0.03 | -1.425
-15 | -0.29 | 0.22617 | -0.028 | -1.283
-14.5 | -0.308 | 0.20499 | -0.029 | -1.501
-14 | -0.325 | 0.18672 | -0.029 | -1.741
-13.5 | -0.342 | 0.16683 | -0.028 | -2.048
-13 | -0.357 | 0.15297 | -0.029 | -2.337
-12.5 | -0.372 | 0.13427 | -0.029 | -2.768
-12 | -0.384 | 0.12572 | -0.028 | -3.051
-11.5 | -0.393 | 0.1133 | -0.028 | -3.466
-11 | -0.394 | 0.10364 | -0.028 | -3.803
-10.5 | -0.391 | 0.09479 | -0.028 | -4.127
-10 | -0.384 | 0.08778 | -0.028 | -4.38
-9.5 | -0.374 | 0.07892 | -0.028 | -4.736
-9 | -0.359 | 0.07312 | -0.028 | -4.907
-8.5 | -0.34 | 0.06676 | -0.029 | -5.087
-8 | -0.316 | 0.06093 | -0.03 | -5.189
-7.5 | -0.289 | 0.05638 | -0.031 | -5.12
-7 | -0.257 | 0.05105 | -0.032 | -5.042
-6.5 | -0.223 | 0.04751 | -0.033 | -4.686
-6 | -0.185 | 0.04538 | -0.034 | -4.072
-5.5 | -0.144 | 0.04212 | -0.034 | -3.428
-5 | -0.102 | 0.03953 | -0.035 | -2.576
-4.5 | -0.058 | 0.03752 | -0.035 | -1.536
-4 | -0.012 | 0.03522 | -0.037 | -0.345
-3.5 | 0.034 | 0.03366 | -0.038 | 1.016
-3 | 0.081 | 0.03209 | -0.041 | 2.528
-2.5 | 0.159 | 0.00869 | -0.091 | 18.343
-2 | 0.218 | 0.00849 | -0.092 | 25.716
-1.5 | 0.277 | 0.00838 | -0.092 | 33.073
-1 | 0.336 | 0.00702 | -0.092 | 47.902
-0.5 | 0.395 | 0.00703 | -0.093 | 56.236
0 | 0.453 | 0.00809 | -0.093 | 56.017
0.5 | 0.511 | 0.00823 | -0.093 | 62.172
1 | 0.57 | 0.00836 | -0.094 | 68.16
1.5 | 0.626 | 0.00857 | -0.094 | 73.064
2 | 0.684 | 0.00878 | -0.094 | 77.829
2.5 | 0.74 | 0.00901 | -0.095 | 82.166
3 | 0.796 | 0.00929 | -0.095 | 85.688
3.5 | 0.851 | 0.00958 | -0.095 | 88.75
4 | 0.904 | 0.00995 | -0.096 | 90.873
4.5 | 0.951 | 0.01513 | -0.096 | 62.853
5 | 0.997 | 0.01578 | -0.096 | 63.192
5.5 | 1.04 | 0.01647 | -0.096 | 63.121
6 | 1.078 | 0.01724 | -0.096 | 62.547
6.5 | 0.908 | 0.0444 | -0.042 | 20.444
7 | 0.931 | 0.04788 | -0.037 | 19.444
7.5 | 0.945 | 0.05221 | -0.034 | 18.105
8 | 0.951 | 0.0557 | -0.032 | 17.072
8.5 | 0.949 | 0.06155 | -0.031 | 15.417
9 | 0.939 | 0.06695 | -0.031 | 14.028
9.5 | 0.922 | 0.07376 | -0.031 | 12.497
10 | 0.897 | 0.07797 | -0.03 | 11.509
10.5 | 0.867 | 0.08549 | -0.029 | 10.14
11 | 0.831 | 0.09376 | -0.029 | 8.867

## 20. Re 250k Mach 0.10 (2)
BIGFOIL.COM POLAR EXPORT
NACA63-509 a=0.8
NACA63-509 a=0.8 |  |  |  | Cl Max: | 1.253 | at alpha= | 9.5 | deg
XFOIL ncrit=9 |  |  |  | L/D Max: | 95.7526 | at alpha= | 4.5 | deg
Re: | 250000 |  |  | Cd Min: | 0.18105 | at alpha= | 14.5 | deg
Mach: | 0.1 |  |  | Cl=0 at alpha= | -99 | deg
|  |  |  | @ Cl=0.1, Cd= | 0.00987
|  |  |  | @ Cl=0.4, Cd= | 0.00987
|  |  |  | @ Cl=0.6, Cd= | 0.0091353
alpha (deg) | Cl | Cd | Cm | Cl/Cd
0 | 0.4304 | 0.00987 | -0.1029 | 43.6069
0.5 | 0.4794 | 0.00945 | -0.1007 | 50.7302
1 | 0.5468 | 0.00919 | -0.1031 | 59.4995
1.5 | 0.6052 | 0.00913 | -0.1036 | 66.287
2 | 0.6626 | 0.0091 | -0.1037 | 72.8132
2.5 | 0.7184 | 0.00916 | -0.1035 | 78.4279
3 | 0.7741 | 0.00921 | -0.1031 | 84.0499
3.5 | 0.8282 | 0.00929 | -0.1022 | 89.1496
4 | 0.8789 | 0.00937 | -0.1004 | 93.7994
4.5 | 0.9288 | 0.0097 | -0.0988 | 95.7526
5 | 0.9744 | 0.01041 | -0.0965 | 93.6023
5.5 | 0.9918 | 0.0137 | -0.0909 | 72.3942
6 | 1.0143 | 0.01722 | -0.0862 | 58.9024
6.5 | 1.0471 | 0.01949 | -0.0826 | 53.725
7 | 1.0803 | 0.02187 | -0.0791 | 49.3964
7.5 | 1.1191 | 0.02491 | -0.0764 | 44.9257
8 | 1.1657 | 0.0284 | -0.0749 | 41.0458
8.5 | 1.2112 | 0.03403 | -0.0735 | 35.5921
9 | 1.244 | 0.04065 | -0.07 | 30.6027
9.5 | 1.253 | 0.05008 | -0.0648 | 25.02
11 | 1.1407 | 0.08262 | -0.0459 | 13.8066
11.5 | 1.0942 | 0.09377 | -0.0487 | 11.669
12 | 1.0518 | 0.10811 | -0.0562 | 9.729
12.5 | 1.0171 | 0.12529 | -0.0669 | 8.118
13 | 0.9874 | 0.14892 | -0.0844 | 6.6304
13.5 | 0.9816 | 0.16298 | -0.0929 | 6.0228
14 | 0.9856 | 0.17349 | -0.0984 | 5.681
14.5 | 0.9978 | 0.18105 | -0.1013 | 5.5112

## 21. Re 250k Mach 0.25 (1)
BIGFOIL.COM POLAR EXPORT
NACA63-509 a=0.8
NACA63-509 a=0.8 |  |  |  | Cl Max: | 1.06 | at alpha= | 5.5 | deg
JavaFoil+Calcfoil stall+Eppler ext transition |  |  |  | L/D Max: | 88.88 | at alpha= | 3.5 | deg
Re: | 250000 |  |  | Cd Min: | 0.00802 | at alpha= | -1 | deg
Mach: | 0.25 |  |  | Cl=0 at alpha= | -3.8723 | deg
|  |  |  | @ Cl=0.1, Cd= | 0.027401
|  |  |  | @ Cl=0.4, Cd= | 0.0080831
|  |  |  | @ Cl=0.6, Cd= | 0.0085569
alpha (deg) | Cl | Cd | Cm | Cl/Cd
-14.5 | -0.06 | 0.20615 | -0.034 | -0.292
-14 | -0.057 | 0.19387 | -0.033 | -0.296
-13.5 | -0.054 | 0.16596 | -0.033 | -0.328
-13 | -0.08 | 0.15833 | -0.032 | -0.507
-12.5 | -0.159 | 0.15127 | -0.031 | -1.053
-12 | -0.209 | 0.13394 | -0.031 | -1.561
-11.5 | -0.251 | 0.11936 | -0.031 | -2.101
-11 | -0.279 | 0.13338 | -0.031 | -2.09
-10.5 | -0.299 | 0.12398 | -0.03 | -2.414
-10 | -0.314 | 0.10068 | -0.031 | -3.114
-9.5 | -0.321 | 0.09323 | -0.03 | -3.442
-9 | -0.321 | 0.08287 | -0.029 | -3.876
-8.5 | -0.314 | 0.07152 | -0.03 | -4.395
-8 | -0.301 | 0.066 | -0.03 | -4.553
-7.5 | -0.28 | 0.05985 | -0.031 | -4.681
-7 | -0.254 | 0.05387 | -0.033 | -4.712
-6.5 | -0.222 | 0.04916 | -0.033 | -4.521
-6 | -0.186 | 0.04662 | -0.034 | -3.994
-5.5 | -0.146 | 0.04283 | -0.034 | -3.419
-5 | -0.104 | 0.04019 | -0.035 | -2.582
-4.5 | -0.059 | 0.03793 | -0.036 | -1.553
-4 | -0.012 | 0.03553 | -0.037 | -0.351
-3.5 | 0.035 | 0.03379 | -0.038 | 1.038
-3 | 0.083 | 0.03236 | -0.04 | 2.572
-2.5 | 0.164 | 0.00873 | -0.094 | 18.757
-2 | 0.224 | 0.00856 | -0.094 | 26.191
-1.5 | 0.285 | 0.00839 | -0.094 | 33.949
-1 | 0.345 | 0.00802 | -0.095 | 43.058
-0.5 | 0.406 | 0.00809 | -0.095 | 50.193
0 | 0.465 | 0.00819 | -0.096 | 56.839
0.5 | 0.525 | 0.00835 | -0.096 | 62.909
1 | 0.585 | 0.0085 | -0.096 | 68.813
1.5 | 0.643 | 0.00872 | -0.097 | 73.726
2 | 0.702 | 0.00895 | -0.097 | 78.411
2.5 | 0.76 | 0.00919 | -0.097 | 82.74
3 | 0.817 | 0.00948 | -0.098 | 86.165
3.5 | 0.873 | 0.00982 | -0.098 | 88.88
4 | 0.924 | 0.01491 | -0.098 | 61.982
4.5 | 0.973 | 0.0156 | -0.098 | 62.37
5 | 1.019 | 0.01631 | -0.098 | 62.468
5.5 | 1.06 | 0.01708 | -0.099 | 62.081
6 | 0.896 | 0.04194 | -0.046 | 21.357
6.5 | 0.919 | 0.04525 | -0.039 | 20.3
7 | 0.937 | 0.04956 | -0.036 | 18.909
7.5 | 0.942 | 0.05392 | -0.032 | 17.471
8 | 0.933 | 0.05833 | -0.032 | 16.003
8.5 | 0.912 | 0.06421 | -0.031 | 14.202
9 | 0.877 | 0.07309 | -0.03 | 11.998
9.5 | 0.829 | 0.08302 | -0.03 | 9.984
10 | 0.768 | 0.09198 | -0.03 | 8.354
10.5 | 0.697 | 0.10121 | -0.03 | 6.889

## 22. Re 250k Mach 0.25 (2)
BIGFOIL.COM POLAR EXPORT
NACA63-509 a=0.8
NACA63-509 a=0.8 |  |  |  | Cl Max: | 1.2359 | at alpha= | 9 | deg
XFOIL ncrit=9 |  |  |  | L/D Max: | 95.3393 | at alpha= | 4.5 | deg
Re: | 250000 |  |  | Cd Min: | 0.24568 | at alpha= | -20 | deg
Mach: | 0.25 |  |  | Cl=0 at alpha= | -4.0431 | deg
|  |  |  | @ Cl=0.1, Cd= | 0.015326
|  |  |  | @ Cl=0.4, Cd= | 0.010356
|  |  |  | @ Cl=0.6, Cd= | 0.0092735
alpha (deg) | Cl | Cd | Cm | Cl/Cd
-20 | -0.6584 | 0.24568 | 0.0304 | -2.6799
-19.5 | -0.6392 | 0.23837 | 0.0268 | -2.6815
-19 | -0.6206 | 0.2318 | 0.0227 | -2.6773
-18.5 | -0.6017 | 0.22515 | 0.0184 | -2.6724
-18 | -0.583 | 0.21839 | 0.0143 | -2.6695
-17.5 | -0.5642 | 0.21164 | 0.0101 | -2.6658
-17 | -0.5455 | 0.20492 | 0.0058 | -2.662
-16.5 | -0.5292 | 0.1993 | 0.0007 | -2.6553
-16 | -0.5161 | 0.19401 | -0.0045 | -2.6602
-15 | -0.4781 | 0.17644 | -0.0099 | -2.7097
-14.5 | -0.4608 | 0.16961 | -0.0127 | -2.7168
-14 | -0.4449 | 0.16284 | -0.0161 | -2.7321
-13.5 | -0.4298 | 0.15604 | -0.0198 | -2.7544
-13 | -0.4211 | 0.15076 | -0.025 | -2.7932
-12.5 | -0.4127 | 0.14482 | -0.0296 | -2.8497
-12 | -0.4008 | 0.13789 | -0.0334 | -2.9067
-11.5 | -0.385 | 0.12766 | -0.0339 | -3.0158
-11 | -0.369 | 0.12082 | -0.0351 | -3.0541
-10.5 | -0.3572 | 0.11444 | -0.0372 | -3.1213
-10 | -0.3485 | 0.10816 | -0.0395 | -3.2221
-9.5 | -0.3466 | 0.10237 | -0.0421 | -3.3858
-9 | -0.363 | 0.09894 | -0.0421 | -3.6689
-8.5 | -0.3854 | 0.09585 | -0.0386 | -4.0209
-8 | -0.4099 | 0.09248 | -0.0352 | -4.4323
-7.5 | -0.3898 | 0.08206 | -0.0393 | -4.7502
-7 | -0.3562 | 0.0736 | -0.0502 | -4.8397
-6.5 | -0.3055 | 0.06004 | -0.0757 | -5.0883
-6 | -0.256 | 0.04633 | -0.0948 | -5.5256
-5.5 | -0.1912 | 0.04174 | -0.1027 | -4.5807
-5 | -0.1296 | 0.03235 | -0.1108 | -4.0062
-4.5 | -0.0658 | 0.02333 | -0.1121 | -2.8204
-4 | 0.0062 | 0.01908 | -0.1147 | 0.32495
-3.5 | 0.064 | 0.01653 | -0.1141 | 3.8717
-3 | 0.1211 | 0.01462 | -0.1137 | 8.2832
-2.5 | 0.1809 | 0.0133 | -0.1138 | 13.6015
-2 | 0.2349 | 0.01091 | -0.114 | 21.5307
-1.5 | 0.2867 | 0.0107 | -0.1119 | 26.7944
-1 | 0.3367 | 0.01067 | -0.1091 | 31.5558
-0.5 | 0.3885 | 0.01043 | -0.1071 | 37.2483
0 | 0.4415 | 0.01009 | -0.1055 | 43.7562
0.5 | 0.4927 | 0.00968 | -0.1034 | 50.8988
1 | 0.5594 | 0.0093 | -0.1049 | 60.1505
1.5 | 0.6206 | 0.00926 | -0.1057 | 67.0194
2 | 0.6803 | 0.00925 | -0.1059 | 73.5459
2.5 | 0.7393 | 0.00929 | -0.1058 | 79.5802
3 | 0.7964 | 0.00942 | -0.1053 | 84.5435
3.5 | 0.8525 | 0.0095 | -0.1042 | 89.7368
4 | 0.9045 | 0.00961 | -0.1021 | 94.1207
4.5 | 0.9553 | 0.01002 | -0.1001 | 95.3393
5 | 0.9964 | 0.01113 | -0.0966 | 89.5238
5.5 | 1.0003 | 0.01579 | -0.0892 | 63.3502
6 | 1.0329 | 0.01817 | -0.085 | 56.8465
6.5 | 1.0629 | 0.02065 | -0.0805 | 51.4722
7 | 1.0941 | 0.02424 | -0.0764 | 45.1361
7.5 | 1.1412 | 0.02719 | -0.0741 | 41.9713
8 | 1.1907 | 0.03208 | -0.0727 | 37.1166
8.5 | 1.2234 | 0.03852 | -0.069 | 31.7601
9 | 1.2359 | 0.04581 | -0.0635 | 26.9788
9.5 | 1.2227 | 0.05332 | -0.0564 | 22.9314
10.5 | 1.1475 | 0.07301 | -0.0461 | 15.717
11.5 | 1.0498 | 0.10439 | -0.0573 | 10.0565
12 | 1.0124 | 0.12357 | -0.0709 | 8.1929
12.5 | 1.0117 | 0.13387 | -0.0745 | 7.5573
13 | 0.994 | 0.15224 | -0.0844 | 6.5292
13.5 | 0.9855 | 0.16897 | -0.0978 | 5.8324
14 | 0.9889 | 0.1808 | -0.1052 | 5.4696

## 23. Re 250k Mach 0.50 (1)
BIGFOIL.COM POLAR EXPORT
NACA63-509 a=0.8
NACA63-509 a=0.8 |  |  |  | Cl Max: | 1.226 | at alpha= | 20 | deg
JavaFoil+Calcfoil stall+Eppler ext transition |  |  |  | L/D Max: | 88.272 | at alpha= | 3.5 | deg
Re: | 250000 |  |  | Cd Min: | 0.00839 | at alpha= | -1 | deg
Mach: | 0.5 |  |  | Cl=0 at alpha= | -3.8679 | deg
|  |  |  | @ Cl=0.1, Cd= | 0.033721
|  |  |  | @ Cl=0.4, Cd= | 0.0084168
|  |  |  | @ Cl=0.6, Cd= | 0.0089209
alpha (deg) | Cl | Cd | Cm | Cl/Cd
-20 | -0.866 | 0.25063 | -0.049 | -3.457
-19.5 | -0.84 | 0.24305 | -0.049 | -3.457
-19 | -0.814 | 0.24434 | -0.049 | -3.33
-18.5 | -0.787 | 0.23016 | -0.049 | -3.42
-18 | -0.759 | 0.22576 | -0.047 | -3.363
-17.5 | -0.732 | 0.22172 | -0.047 | -3.302
-17 | -0.705 | 0.22485 | -0.047 | -3.137
-16.5 | -0.679 | 0.2191 | -0.047 | -3.098
-16 | -0.652 | 0.21488 | -0.047 | -3.035
-15.5 | -0.626 | 0.18917 | -0.048 | -3.307
-15 | -0.598 | 0.18818 | -0.045 | -3.176
-14.5 | -0.571 | 0.18302 | -0.044 | -3.118
-14 | -0.544 | 0.18084 | -0.045 | -3.008
-13.5 | -0.517 | 0.17704 | -0.045 | -2.921
-13 | -0.491 | 0.16097 | -0.045 | -3.047
-12.5 | -0.464 | 0.16988 | -0.045 | -2.729
-12 | -0.437 | 0.15455 | -0.045 | -2.826
-11.5 | -0.409 | 0.15165 | -0.042 | -2.698
-11 | -0.382 | 0.14846 | -0.042 | -2.576
-10.5 | -0.356 | 0.13324 | -0.043 | -2.669
-10 | -0.329 | 0.12501 | -0.043 | -2.63
-9.5 | -0.302 | 0.12185 | -0.043 | -2.478
-9 | -0.275 | 0.13195 | -0.043 | -2.085
-8.5 | -0.248 | 0.11985 | -0.038 | -2.068
-8 | -0.221 | 0.11697 | -0.039 | -1.89
-7.5 | -0.194 | 0.10354 | -0.039 | -1.877
-7 | -0.168 | 0.10093 | -0.039 | -1.66
-6.5 | -0.141 | 0.10369 | -0.039 | -1.357
-6 | -0.114 | 0.09163 | -0.035 | -1.243
-5.5 | -0.124 | 0.05719 | -0.034 | -2.161
-5 | -0.105 | 0.04593 | -0.037 | -2.289
-4.5 | -0.063 | 0.04159 | -0.038 | -1.511
-4 | -0.014 | 0.03787 | -0.04 | -0.359
-3.5 | 0.039 | 0.03565 | -0.041 | 1.087
-3 | 0.092 | 0.03393 | -0.042 | 2.72
-2.5 | 0.147 | 0.03249 | -0.047 | 4.516
-2 | 0.25 | 0.00971 | -0.105 | 25.758
-1.5 | 0.318 | 0.00961 | -0.105 | 33.082
-1 | 0.386 | 0.00839 | -0.106 | 45.996
-0.5 | 0.454 | 0.00852 | -0.106 | 53.305
0 | 0.519 | 0.00869 | -0.107 | 59.75
0.5 | 0.586 | 0.00887 | -0.107 | 66.057
1 | 0.652 | 0.00911 | -0.107 | 71.605
1.5 | 0.716 | 0.00941 | -0.108 | 76.062
2 | 0.781 | 0.00971 | -0.108 | 80.436
2.5 | 0.845 | 0.01005 | -0.108 | 84.048
3 | 0.907 | 0.01047 | -0.109 | 86.643
3.5 | 0.966 | 0.01095 | -0.109 | 88.272
4 | 1.019 | 0.01691 | -0.109 | 60.255
4.5 | 1.065 | 0.01795 | -0.109 | 59.318
5 | 0.901 | 0.03874 | -0.049 | 23.246
5.5 | 0.912 | 0.04247 | -0.043 | 21.475
6 | 0.891 | 0.04707 | -0.037 | 18.936
6.5 | 0.75 | 0.05998 | -0.037 | 12.505
7 | 0.57 | 0.10101 | -0.036 | 5.641
7.5 | 0.595 | 0.10315 | -0.036 | 5.771
8 | 0.621 | 0.11346 | -0.042 | 5.476
8.5 | 0.647 | 0.10802 | -0.043 | 5.988
9 | 0.672 | 0.11585 | -0.043 | 5.802
9.5 | 0.698 | 0.12362 | -0.048 | 5.65
10 | 0.724 | 0.13691 | -0.048 | 5.285
10.5 | 0.749 | 0.14238 | -0.048 | 5.258
11 | 0.775 | 0.14895 | -0.052 | 5.203
11.5 | 0.8 | 0.15159 | -0.054 | 5.28
12 | 0.825 | 0.15815 | -0.054 | 5.219
12.5 | 0.85 | 0.16645 | -0.054 | 5.108
13 | 0.877 | 0.1754 | -0.058 | 5
13.5 | 0.902 | 0.17825 | -0.059 | 5.059
14 | 0.926 | 0.18596 | -0.059 | 4.981
14.5 | 0.951 | 0.19044 | -0.06 | 4.995
15 | 0.978 | 0.20946 | -0.063 | 4.669
15.5 | 1.002 | 0.21253 | -0.063 | 4.717
16 | 1.027 | 0.21496 | -0.063 | 4.777
16.5 | 1.052 | 0.22708 | -0.064 | 4.631
17 | 1.078 | 0.23657 | -0.067 | 4.558
17.5 | 1.103 | 0.24562 | -0.067 | 4.489
18 | 1.127 | 0.2439 | -0.068 | 4.62
18.5 | 1.151 | 0.24944 | -0.068 | 4.614
19 | 1.178 | 0.26772 | -0.071 | 4.401
19.5 | 1.202 | 0.27407 | -0.071 | 4.385
20 | 1.226 | 0.27027 | -0.072 | 4.535

## 24. Re 250k Mach 0.50 (2)
BIGFOIL.COM POLAR EXPORT
NACA63-509 a=0.8
NACA63-509 a=0.8 |  |  |  | Cl Max: | 1.2814 | at alpha= | 20 | deg
XFOIL ncrit=9 |  |  |  | L/D Max: | 93.5978 | at alpha= | 4 | deg
Re: | 250000 |  |  | Cd Min: | 0.32245 | at alpha= | 20 | deg
Mach: | 0.5 |  |  | Cl=0 at alpha= | -3.908 | deg
|  |  |  | @ Cl=0.1, Cd= | 0.018052
|  |  |  | @ Cl=0.4, Cd= | 0.011142
|  |  |  | @ Cl=0.6, Cd= | 0.010174
alpha (deg) | Cl | Cd | Cm | Cl/Cd
-20 | -0.7112 | 0.26538 | 0.0379 | -2.6799
-19.5 | -0.6879 | 0.25734 | 0.0326 | -2.6731
-19 | -0.6649 | 0.24939 | 0.0274 | -2.6661
-18.5 | -0.6413 | 0.24142 | 0.0222 | -2.6564
-18 | -0.6181 | 0.23418 | 0.0165 | -2.6394
-17.5 | -0.5968 | 0.22785 | 0.0105 | -2.6193
-17 | -0.5771 | 0.22155 | 0.0047 | -2.6048
-16.5 | -0.5554 | 0.21291 | 0 | -2.6086
-16 | -0.5288 | 0.20178 | -0.0024 | -2.6207
-15.5 | -0.5068 | 0.19394 | -0.0064 | -2.6132
-15 | -0.4853 | 0.18632 | -0.0107 | -2.6047
-14.5 | -0.4642 | 0.17893 | -0.0152 | -2.5943
-14 | -0.4488 | 0.17378 | -0.0212 | -2.5826
-13.5 | -0.4364 | 0.16817 | -0.0266 | -2.595
-13 | -0.4165 | 0.15858 | -0.0299 | -2.6264
-12.5 | -0.3909 | 0.14857 | -0.0309 | -2.6311
-12 | -0.373 | 0.14136 | -0.0336 | -2.6387
-11.5 | -0.3571 | 0.13442 | -0.0366 | -2.6566
-11 | -0.3429 | 0.12763 | -0.0395 | -2.6867
-10.5 | -0.3356 | 0.12222 | -0.0435 | -2.7459
-10 | -0.3373 | 0.1178 | -0.0462 | -2.8633
-9.5 | -0.3464 | 0.11366 | -0.045 | -3.0477
-9 | -0.3393 | 0.10574 | -0.0387 | -3.2088
-8.5 | -0.3476 | 0.10164 | -0.0353 | -3.4199
-7.5 | -0.3221 | 0.08838 | -0.0505 | -3.6445
-7 | -0.2937 | 0.0796 | -0.0659 | -3.6897
-6.5 | -0.2607 | 0.0703 | -0.068 | -3.7084
-6 | -0.2175 | 0.06021 | -0.0884 | -3.6124
-5.5 | -0.1758 | 0.05001 | -0.1034 | -3.5153
-5 | -0.1282 | 0.04039 | -0.118 | -3.1741
-4.5 | -0.0734 | 0.03165 | -0.1233 | -2.3191
-4 | -0.0122 | 0.02423 | -0.1257 | -0.50351
-3.5 | 0.0541 | 0.01997 | -0.1259 | 2.7091
-3 | 0.1242 | 0.01704 | -0.1255 | 7.2887
-2.5 | 0.1875 | 0.0149 | -0.1244 | 12.5839
-2 | 0.2513 | 0.01357 | -0.1236 | 18.5188
-1.5 | 0.3122 | 0.01131 | -0.1236 | 27.6039
-1 | 0.3725 | 0.01118 | -0.1212 | 33.3184
-0.5 | 0.4297 | 0.0111 | -0.1179 | 38.7117
0 | 0.4927 | 0.01083 | -0.1168 | 45.494
0.5 | 0.5547 | 0.01047 | -0.1153 | 52.9799
1 | 0.6144 | 0.01008 | -0.1133 | 60.9524
1.5 | 0.688 | 0.00991 | -0.1145 | 69.4248
2 | 0.7583 | 0.01006 | -0.1153 | 75.3777
2.5 | 0.8275 | 0.01024 | -0.1153 | 80.8105
3 | 0.8945 | 0.01048 | -0.1145 | 85.3531
3.5 | 0.9579 | 0.01057 | -0.1122 | 90.6244
4 | 1.0146 | 0.01084 | -0.1084 | 93.5978
4.5 | 1.0563 | 0.01197 | -0.1024 | 88.2456
5.5 | 1.0553 | 0.01948 | -0.0823 | 54.1735
6 | 1.0732 | 0.02261 | -0.0751 | 47.4657
6.5 | 1.0998 | 0.02633 | -0.0688 | 41.7698
7 | 1.1437 | 0.03092 | -0.0641 | 36.989
7.5 | 1.1742 | 0.03704 | -0.0589 | 31.7009
8 | 1.174 | 0.04424 | -0.0533 | 26.5371
8.5 | 1.1546 | 0.05252 | -0.0495 | 21.984
9 | 1.1251 | 0.06245 | -0.0493 | 18.016
9.5 | 1.0911 | 0.07442 | -0.0532 | 14.6614
10 | 1.0567 | 0.08879 | -0.0612 | 11.9011
10.5 | 1.0273 | 0.10562 | -0.0724 | 9.7264
11 | 1.0101 | 0.12322 | -0.0835 | 8.1975
11.5 | 1.0035 | 0.13815 | -0.0919 | 7.2638
12 | 1.0037 | 0.15167 | -0.0994 | 6.6177
12.5 | 1.0091 | 0.16445 | -0.1063 | 6.1362
13 | 1.0159 | 0.18097 | -0.1159 | 5.6136
13.5 | 1.0313 | 0.19124 | -0.121 | 5.3927
14 | 1.0548 | 0.20102 | -0.122 | 5.2472
14.5 | 1.0682 | 0.21296 | -0.1295 | 5.016
15 | 1.0758 | 0.22358 | -0.1405 | 4.8117
15.5 | 1.0946 | 0.23346 | -0.1464 | 4.6886
16 | 1.1169 | 0.24246 | -0.1502 | 4.6065
16.5 | 1.1413 | 0.25464 | -0.1533 | 4.482
17 | 1.1537 | 0.26313 | -0.1637 | 4.3845
17.5 | 1.1738 | 0.27284 | -0.1702 | 4.3022
18 | 1.1954 | 0.28231 | -0.1759 | 4.2344
18.5 | 1.217 | 0.29149 | -0.1807 | 4.1751
19 | 1.2458 | 0.30614 | -0.1819 | 4.0694
19.5 | 1.2645 | 0.31504 | -0.1894 | 4.0138
20 | 1.2814 | 0.32245 | -0.1978 | 3.9739

## 25. Re 500k Mach 0.00 (1)
BIGFOIL.COM POLAR EXPORT
NACA63-509 a=0.8
NACA63-509 a=0.8 |  |  |  | Cl Max: | 1.143 | at alpha= | 7 | deg
JavaFoil+Calcfoil stall+Eppler ext transition |  |  |  | L/D Max: | 125.271 | at alpha= | 2.5 | deg
Re: | 500000 |  |  | Cd Min: | 0.00552 | at alpha= | -0.5 | deg
Mach: | 0 |  |  | Cl=0 at alpha= | -3.8889 | deg
|  |  |  | @ Cl=0.1, Cd= | 0.00756
|  |  |  | @ Cl=0.4, Cd= | 0.0055224
|  |  |  | @ Cl=0.6, Cd= | 0.0056629
alpha (deg) | Cl | Cd | Cm | Cl/Cd
-16.5 | -0.281 | 0.17793 | -0.031 | -1.578
-16 | -0.296 | 0.16351 | -0.031 | -1.808
-15.5 | -0.311 | 0.1559 | -0.03 | -1.992
-15 | -0.326 | 0.14518 | -0.031 | -2.245
-14.5 | -0.341 | 0.14066 | -0.031 | -2.425
-14 | -0.356 | 0.12792 | -0.03 | -2.781
-13.5 | -0.37 | 0.12444 | -0.03 | -2.971
-13 | -0.382 | 0.11339 | -0.03 | -3.373
-12.5 | -0.394 | 0.10481 | -0.03 | -3.755
-12 | -0.402 | 0.10565 | -0.029 | -3.808
-11.5 | -0.408 | 0.09715 | -0.029 | -4.203
-11 | -0.407 | 0.08988 | -0.029 | -4.529
-10.5 | -0.402 | 0.08247 | -0.029 | -4.869
-10 | -0.393 | 0.07629 | -0.028 | -5.145
-9.5 | -0.38 | 0.07045 | -0.029 | -5.392
-9 | -0.363 | 0.06589 | -0.03 | -5.511
-8.5 | -0.343 | 0.06089 | -0.03 | -5.625
-8 | -0.318 | 0.05581 | -0.032 | -5.697
-7.5 | -0.29 | 0.05206 | -0.033 | -5.564
-7 | -0.258 | 0.04763 | -0.034 | -5.411
-6.5 | -0.223 | 0.04455 | -0.035 | -4.996
-6 | -0.185 | 0.04213 | -0.035 | -4.38
-5.5 | -0.144 | 0.03934 | -0.035 | -3.661
-5 | -0.102 | 0.03719 | -0.036 | -2.73
-4.5 | -0.057 | 0.03525 | -0.037 | -1.629
-4 | -0.012 | 0.03375 | -0.037 | -0.359
-3.5 | 0.042 | 0.00768 | -0.09 | 5.515
-3 | 0.1 | 0.00756 | -0.09 | 13.274
-2.5 | 0.159 | 0.00743 | -0.091 | 21.354
-2 | 0.217 | 0.00734 | -0.091 | 29.591
-1.5 | 0.276 | 0.00721 | -0.092 | 38.288
-1 | 0.335 | 0.00553 | -0.092 | 60.447
-0.5 | 0.393 | 0.00552 | -0.092 | 71.286
0 | 0.451 | 0.00554 | -0.093 | 81.484
0.5 | 0.51 | 0.00554 | -0.093 | 92.041
1 | 0.568 | 0.0056 | -0.093 | 101.422
1.5 | 0.624 | 0.00571 | -0.094 | 109.3
2 | 0.681 | 0.00578 | -0.094 | 117.811
2.5 | 0.738 | 0.00589 | -0.094 | 125.271
3 | 0.794 | 0.00736 | -0.095 | 107.929
3.5 | 0.849 | 0.00757 | -0.095 | 112.087
4 | 0.902 | 0.00787 | -0.095 | 114.623
4.5 | 0.949 | 0.0131 | -0.095 | 72.423
5 | 0.996 | 0.0137 | -0.096 | 72.682
5.5 | 1.039 | 0.01429 | -0.096 | 72.714
6 | 1.078 | 0.01505 | -0.096 | 71.649
6.5 | 1.113 | 0.01569 | -0.096 | 70.922
7 | 1.143 | 0.01621 | -0.096 | 70.465
7.5 | 0.947 | 0.04879 | -0.042 | 19.411
8 | 0.953 | 0.05228 | -0.036 | 18.233
8.5 | 0.953 | 0.05702 | -0.034 | 16.716
9 | 0.946 | 0.06133 | -0.032 | 15.429
9.5 | 0.933 | 0.0664 | -0.033 | 14.046
10 | 0.912 | 0.07012 | -0.032 | 13.009
10.5 | 0.886 | 0.0774 | -0.032 | 11.452
11 | 0.856 | 0.0835 | -0.031 | 10.247
11.5 | 0.821 | 0.09309 | -0.03 | 8.821
12 | 0.784 | 0.09752 | -0.032 | 8.04

## 26. Re 500k Mach 0.00 (2)
BIGFOIL.COM POLAR EXPORT
NACA63-509 a=0.8
NACA63-509 a=0.8 |  |  |  | Cl Max: | 1.1503 | at alpha= | 7.5 | deg
XFOIL ncrit=9 |  |  |  | L/D Max: | 120.822 | at alpha= | 3.5 | deg
Re: | 500000 |  |  | Cd Min: | 0.01907 | at alpha= | 7.5 | deg
Mach: | 0 |  |  | Cl=0 at alpha= | -99 | deg
|  |  |  | @ Cl=0.1, Cd= | 0.00653
|  |  |  | @ Cl=0.4, Cd= | 0.00653
|  |  |  | @ Cl=0.6, Cd= | 0.0062964
alpha (deg) | Cl | Cd | Cm | Cl/Cd
0 | 0.4411 | 0.00653 | -0.1026 | 67.5498
0.5 | 0.4961 | 0.00645 | -0.1023 | 76.9147
1.5 | 0.6043 | 0.00629 | -0.1013 | 96.0731
2 | 0.6589 | 0.00606 | -0.1007 | 108.7294
2.5 | 0.7153 | 0.00625 | -0.1009 | 114.448
3 | 0.7702 | 0.00648 | -0.1008 | 118.858
3.5 | 0.8228 | 0.00681 | -0.1002 | 120.8223
4 | 0.8746 | 0.00727 | -0.0995 | 120.3026
4.5 | 0.9234 | 0.00799 | -0.0984 | 115.5695
5 | 0.9595 | 0.01006 | -0.0958 | 95.3777
5.5 | 0.9895 | 0.01301 | -0.0926 | 76.0569
6 | 1.0315 | 0.01453 | -0.0905 | 70.9911
6.5 | 1.0755 | 0.01573 | -0.0887 | 68.3725
7 | 1.1121 | 0.01755 | -0.0858 | 63.3675
7.5 | 1.1503 | 0.01907 | -0.0833 | 60.3199

## 27. Re 500k Mach 0.10 (1)
BIGFOIL.COM POLAR EXPORT
NACA63-509 a=0.8
NACA63-509 a=0.8 |  |  |  | Cl Max: | 1.144 | at alpha= | 7 | deg
JavaFoil+Calcfoil stall+Eppler ext transition |  |  |  | L/D Max: | 125.994 | at alpha= | 2.5 | deg
Re: | 500000 |  |  | Cd Min: | 0.00551 | at alpha= | -0.5 | deg
Mach: | 0.1 |  |  | Cl=0 at alpha= | -3.8696 | deg
|  |  |  | @ Cl=0.1, Cd= | 0.0079473
|  |  |  | @ Cl=0.4, Cd= | 0.0055125
|  |  |  | @ Cl=0.6, Cd= | 0.0056621
alpha (deg) | Cl | Cd | Cm | Cl/Cd
-16 | -0.256 | 0.17101 | -0.032 | -1.498
-15.5 | -0.273 | 0.16129 | -0.032 | -1.694
-15 | -0.29 | 0.15228 | -0.031 | -1.907
-14.5 | -0.308 | 0.14523 | -0.032 | -2.121
-14 | -0.325 | 0.13052 | -0.031 | -2.492
-13.5 | -0.342 | 0.12294 | -0.031 | -2.781
-13 | -0.358 | 0.11673 | -0.03 | -3.064
-12.5 | -0.372 | 0.10674 | -0.031 | -3.483
-12 | -0.384 | 0.10061 | -0.03 | -3.814
-11.5 | -0.393 | 0.1004 | -0.03 | -3.913
-11 | -0.394 | 0.09266 | -0.029 | -4.254
-10.5 | -0.391 | 0.08472 | -0.029 | -4.618
-10 | -0.385 | 0.07839 | -0.029 | -4.906
-9.5 | -0.374 | 0.07165 | -0.029 | -5.217
-9 | -0.359 | 0.06658 | -0.029 | -5.39
-8.5 | -0.34 | 0.06168 | -0.031 | -5.508
-8 | -0.316 | 0.05642 | -0.031 | -5.606
-7.5 | -0.289 | 0.05255 | -0.033 | -5.497
-7 | -0.258 | 0.04832 | -0.034 | -5.33
-6.5 | -0.223 | 0.04501 | -0.035 | -4.949
-6 | -0.185 | 0.04219 | -0.035 | -4.383
-5.5 | -0.144 | 0.03955 | -0.035 | -3.652
-5 | -0.102 | 0.03721 | -0.036 | -2.738
-4.5 | -0.058 | 0.03538 | -0.037 | -1.63
-4 | -0.012 | 0.03348 | -0.04 | -0.364
-3.5 | 0.034 | 0.03153 | -0.045 | 1.09
-3 | 0.101 | 0.00759 | -0.091 | 13.287
-2.5 | 0.159 | 0.00744 | -0.091 | 21.436
-2 | 0.218 | 0.00733 | -0.092 | 29.798
-1.5 | 0.277 | 0.007 | -0.092 | 39.616
-1 | 0.336 | 0.00553 | -0.092 | 60.775
-0.5 | 0.395 | 0.00551 | -0.093 | 71.762
0 | 0.454 | 0.00554 | -0.093 | 81.95
0.5 | 0.512 | 0.00557 | -0.093 | 91.903
1 | 0.57 | 0.00562 | -0.094 | 101.583
1.5 | 0.627 | 0.0057 | -0.094 | 109.954
2 | 0.685 | 0.00578 | -0.095 | 118.512
2.5 | 0.742 | 0.00589 | -0.095 | 125.994
3 | 0.798 | 0.00739 | -0.095 | 107.956
3.5 | 0.853 | 0.00758 | -0.096 | 112.478
4 | 0.906 | 0.00791 | -0.096 | 114.584
4.5 | 0.953 | 0.0132 | -0.096 | 72.187
5 | 1 | 0.01377 | -0.096 | 72.593
5.5 | 1.043 | 0.01439 | -0.096 | 72.45
6 | 1.082 | 0.01515 | -0.097 | 71.391
6.5 | 1.116 | 0.01584 | -0.097 | 70.428
7 | 1.144 | 0.01632 | -0.097 | 70.133
7.5 | 0.947 | 0.04906 | -0.04 | 19.298
8 | 0.952 | 0.05259 | -0.035 | 18.094
8.5 | 0.949 | 0.0571 | -0.033 | 16.625
9 | 0.939 | 0.06215 | -0.033 | 15.115
9.5 | 0.922 | 0.06767 | -0.033 | 13.626
10 | 0.898 | 0.07166 | -0.032 | 12.525
10.5 | 0.867 | 0.07809 | -0.032 | 11.103
11 | 0.832 | 0.08403 | -0.032 | 9.896
11.5 | 0.792 | 0.09458 | -0.03 | 8.374
12 | 0.75 | 0.10009 | -0.032 | 7.494

## 28. Re 500k Mach 0.10 (2)
BIGFOIL.COM POLAR EXPORT
NACA63-509 a=0.8
NACA63-509 a=0.8 |  |  |  | Cl Max: | 1.3106 | at alpha= | 10 | deg
XFOIL ncrit=9 |  |  |  | L/D Max: | 120.788 | at alpha= | 3.5 | deg
Re: | 500000 |  |  | Cd Min: | 0.1876 | at alpha= | 15 | deg
Mach: | 0.1 |  |  | Cl=0 at alpha= | -4.0647 | deg
|  |  |  | @ Cl=0.1, Cd= | 0.010588
|  |  |  | @ Cl=0.4, Cd= | 0.0065949
|  |  |  | @ Cl=0.6, Cd= | 0.0063316
alpha (deg) | Cl | Cd | Cm | Cl/Cd
-9 | -0.3719 | 0.08906 | -0.0447 | -4.1758
-8.5 | -0.3469 | 0.08163 | -0.0509 | -4.2497
-8 | -0.3147 | 0.07332 | -0.0615 | -4.2921
-7.5 | -0.2714 | 0.05969 | -0.0859 | -4.5468
-7 | -0.2335 | 0.04782 | -0.1026 | -4.8829
-6.5 | -0.2246 | 0.03542 | -0.1073 | -6.3411
-6 | -0.1891 | 0.03089 | -0.1078 | -6.1217
-5.5 | -0.1397 | 0.02921 | -0.1071 | -4.7826
-5 | -0.0967 | 0.01838 | -0.1069 | -5.2612
-4.5 | -0.0451 | 0.0151 | -0.1061 | -2.9868
-4 | 0.0067 | 0.01246 | -0.1055 | 0.53772
-3.5 | 0.0596 | 0.01126 | -0.1046 | 5.2931
-3 | 0.1143 | 0.01035 | -0.1043 | 11.0435
-2.5 | 0.1694 | 0.00933 | -0.1042 | 18.1565
-2 | 0.2247 | 0.00794 | -0.1046 | 28.2997
-1.5 | 0.2788 | 0.00691 | -0.1047 | 40.3473
-1 | 0.3338 | 0.00672 | -0.1042 | 49.6726
-0.5 | 0.3881 | 0.00661 | -0.1035 | 58.7141
0 | 0.4434 | 0.00654 | -0.1031 | 67.7982
0.5 | 0.4988 | 0.00646 | -0.1027 | 77.2136
1 | 0.5538 | 0.0064 | -0.1024 | 86.5312
1.5 | 0.6078 | 0.00632 | -0.1018 | 96.1709
2 | 0.6624 | 0.00609 | -0.1011 | 108.7685
2.5 | 0.7192 | 0.00627 | -0.1014 | 114.7049
3 | 0.7744 | 0.00651 | -0.1012 | 118.9555
3.5 | 0.8274 | 0.00685 | -0.1006 | 120.7883
4 | 0.8794 | 0.00731 | -0.0999 | 120.301
4.5 | 0.9282 | 0.00807 | -0.0987 | 115.0186
5 | 0.9629 | 0.01031 | -0.0958 | 93.3948
5.5 | 0.9939 | 0.01314 | -0.0926 | 75.6393
6 | 1.0363 | 0.01463 | -0.0905 | 70.8339
6.5 | 1.0793 | 0.01595 | -0.0885 | 67.6677
7 | 1.1158 | 0.01778 | -0.0854 | 62.7559
7.5 | 1.1528 | 0.01943 | -0.0826 | 59.3309
8 | 1.1848 | 0.02205 | -0.079 | 53.7324
8.5 | 1.222 | 0.02431 | -0.0764 | 50.2674
9 | 1.2578 | 0.02774 | -0.0739 | 45.3425
9.5 | 1.2909 | 0.0333 | -0.071 | 38.7658
10 | 1.3106 | 0.03775 | -0.0665 | 34.7179
10.5 | 1.3052 | 0.04446 | -0.0595 | 29.3567
11 | 1.279 | 0.05211 | -0.0524 | 24.5442
11.5 | 1.2416 | 0.06113 | -0.0479 | 20.3108
12 | 1.1994 | 0.07167 | -0.0473 | 16.735
12.5 | 1.1554 | 0.08441 | -0.0512 | 13.688
13 | 1.1118 | 0.10001 | -0.0599 | 11.1169
13.5 | 1.0679 | 0.12084 | -0.074 | 8.8373
14 | 1.009 | 0.16132 | -0.0945 | 6.2546
14.5 | 1.0118 | 0.17156 | -0.0999 | 5.8976
15 | 1.0035 | 0.1876 | -0.108 | 5.3491

## 29. Re 500k Mach 0.25 (1)
BIGFOIL.COM POLAR EXPORT
NACA63-509 a=0.8
NACA63-509 a=0.8 |  |  |  | Cl Max: | 1.129 | at alpha= | 6.5 | deg
JavaFoil+Calcfoil stall+Eppler ext transition |  |  |  | L/D Max: | 120.15 | at alpha= | 2 | deg
Re: | 500000 |  |  | Cd Min: | 0.00555 | at alpha= | -0.5 | deg
Mach: | 0.25 |  |  | Cl=0 at alpha= | -3.8723 | deg
|  |  |  | @ Cl=0.1, Cd= | 0.009068
|  |  |  | @ Cl=0.4, Cd= | 0.005551
|  |  |  | @ Cl=0.6, Cd= | 0.11088
alpha (deg) | Cl | Cd | Cm | Cl/Cd
-14.5 | -0.06 | 0.12548 | -0.036 | -0.479
-14 | -0.057 | 0.15726 | -0.035 | -0.365
-13.5 | -0.055 | 0.1437 | -0.035 | -0.379
-13 | -0.08 | 0.14215 | -0.035 | -0.565
-12.5 | -0.159 | 0.12628 | -0.033 | -1.263
-12 | -0.209 | 0.12034 | -0.033 | -1.738
-11.5 | -0.251 | 0.1056 | -0.033 | -2.376
-11 | -0.279 | 0.09424 | -0.032 | -2.959
-10.5 | -0.299 | 0.08981 | -0.033 | -3.334
-10 | -0.314 | 0.08151 | -0.032 | -3.848
-9.5 | -0.321 | 0.08214 | -0.031 | -3.908
-9 | -0.321 | 0.07343 | -0.031 | -4.375
-8.5 | -0.314 | 0.06426 | -0.031 | -4.892
-8 | -0.301 | 0.05999 | -0.031 | -5.011
-7.5 | -0.28 | 0.05439 | -0.032 | -5.153
-7 | -0.254 | 0.04946 | -0.034 | -5.134
-6.5 | -0.222 | 0.04611 | -0.036 | -4.823
-6 | -0.186 | 0.04304 | -0.036 | -4.328
-5.5 | -0.146 | 0.04008 | -0.036 | -3.654
-5 | -0.104 | 0.03765 | -0.036 | -2.757
-4.5 | -0.059 | 0.03569 | -0.038 | -1.652
-4 | -0.012 | 0.03389 | -0.038 | -0.368
-3.5 | 0.035 | 0.03211 | -0.043 | 1.095
-3 | 0.104 | 0.00765 | -0.093 | 13.536
-2.5 | 0.164 | 0.00749 | -0.094 | 21.864
-2 | 0.224 | 0.00738 | -0.094 | 30.395
-1.5 | 0.285 | 0.007 | -0.095 | 40.717
-1 | 0.345 | 0.00556 | -0.095 | 62.174
-0.5 | 0.406 | 0.00555 | -0.095 | 73.25
0 | 0.466 | 0.00561 | -0.096 | 83.067
0.5 | 0.526 | 0.00566 | -0.096 | 92.975
1 | 0.586 | 0.00568 | -0.096 | 103.182
1.5 | 0.644 | 0.00576 | -0.097 | 111.835
2 | 0.703 | 0.00585 | -0.097 | 120.15
2.5 | 0.762 | 0.0073 | -0.097 | 104.371
3 | 0.819 | 0.00756 | -0.098 | 108.4
3.5 | 0.875 | 0.00778 | -0.098 | 112.42
4 | 0.926 | 0.013 | -0.098 | 71.254
4.5 | 0.976 | 0.01362 | -0.098 | 71.647
5 | 1.022 | 0.01427 | -0.099 | 71.621
5.5 | 1.063 | 0.01496 | -0.099 | 71.1
6 | 1.099 | 0.0158 | -0.099 | 69.565
6.5 | 1.129 | 0.01657 | -0.099 | 68.114
7 | 0.939 | 0.0464 | -0.044 | 20.246
7.5 | 0.942 | 0.0504 | -0.034 | 18.695
8 | 0.934 | 0.05443 | -0.034 | 17.155
8.5 | 0.912 | 0.05952 | -0.033 | 15.323
9 | 0.877 | 0.06728 | -0.032 | 13.037
9.5 | 0.829 | 0.07449 | -0.032 | 11.129
10 | 0.769 | 0.08102 | -0.032 | 9.488
10.5 | 0.697 | 0.08942 | -0.033 | 7.799
11 | 0.617 | 0.09982 | -0.033 | 6.183
11.5 | 0.53 | 0.11088 | -0.035 | 4.778

## 30. Re 500k Mach 0.25 (2)
BIGFOIL.COM POLAR EXPORT
NACA63-509 a=0.8
NACA63-509 a=0.8 |  |  |  | Cl Max: | 1.2658 | at alpha= | 9 | deg
XFOIL ncrit=9 |  |  |  | L/D Max: | 121.065 | at alpha= | 3.5 | deg
Re: | 500000 |  |  | Cd Min: | 0.17446 | at alpha= | 14 | deg
Mach: | 0.25 |  |  | Cl=0 at alpha= | -4.0401 | deg
|  |  |  | @ Cl=0.1, Cd= | 0.010881
|  |  |  | @ Cl=0.4, Cd= | 0.0066894
|  |  |  | @ Cl=0.6, Cd= | 0.006524
alpha (deg) | Cl | Cd | Cm | Cl/Cd
-13.5 | -0.4378 | 0.1537 | -0.0219 | -2.8484
-13 | -0.4183 | 0.14619 | -0.0229 | -2.8613
-12.5 | -0.4035 | 0.13976 | -0.0257 | -2.8871
-12 | -0.3901 | 0.13282 | -0.0288 | -2.9371
-11.5 | -0.3778 | 0.12582 | -0.0322 | -3.0027
-11 | -0.3692 | 0.11912 | -0.0366 | -3.0994
-10.5 | -0.3597 | 0.1122 | -0.0403 | -3.2059
-10 | -0.3518 | 0.10534 | -0.043 | -3.3397
-9.5 | -0.3554 | 0.09969 | -0.0428 | -3.5651
-9 | -0.3572 | 0.09212 | -0.0434 | -3.8776
-8.5 | -0.3296 | 0.0848 | -0.0501 | -3.8868
-8 | -0.2993 | 0.07606 | -0.0608 | -3.9351
-7.5 | -0.256 | 0.06433 | -0.082 | -3.9795
-7 | -0.2236 | 0.0515 | -0.1018 | -4.3417
-6.5 | -0.2205 | 0.03991 | -0.1078 | -5.5249
-6 | -0.1904 | 0.03468 | -0.1089 | -5.4902
-5.5 | -0.1492 | 0.02923 | -0.1099 | -5.1043
-5 | -0.103 | 0.02291 | -0.1105 | -4.4959
-4 | 0.0043 | 0.01307 | -0.1083 | 0.329
-3.5 | 0.0597 | 0.01171 | -0.1077 | 5.0982
-3 | 0.1156 | 0.01056 | -0.107 | 10.947
-2.5 | 0.1728 | 0.00948 | -0.1069 | 18.2278
-2 | 0.2308 | 0.00866 | -0.1069 | 26.6513
-1.5 | 0.2866 | 0.00701 | -0.1076 | 40.8845
-1 | 0.3435 | 0.00679 | -0.1071 | 50.5891
-0.5 | 0.3996 | 0.00669 | -0.1063 | 59.7309
0 | 0.4566 | 0.00661 | -0.1059 | 69.0772
0.5 | 0.5139 | 0.00656 | -0.1056 | 78.3384
1 | 0.5709 | 0.00655 | -0.1052 | 87.1603
1.5 | 0.6269 | 0.0065 | -0.1047 | 96.4462
2.5 | 0.7407 | 0.00642 | -0.1038 | 115.3738
3 | 0.7979 | 0.00667 | -0.1036 | 119.6252
3.5 | 0.8523 | 0.00704 | -0.1028 | 121.0653
4 | 0.9058 | 0.00756 | -0.1018 | 119.8148
4.5 | 0.9533 | 0.00856 | -0.1 | 111.3668
5 | 0.9807 | 0.01161 | -0.0959 | 84.4703
5.5 | 1.0173 | 0.01385 | -0.0927 | 73.4513
6 | 1.0602 | 0.01534 | -0.09 | 69.1134
6.5 | 1.0931 | 0.01761 | -0.0859 | 62.0727
7 | 1.1327 | 0.01915 | -0.0826 | 59.1488
7.5 | 1.16 | 0.02229 | -0.0779 | 52.0413
8 | 1.1987 | 0.02452 | -0.0746 | 48.8866
8.5 | 1.2361 | 0.02785 | -0.0714 | 44.3842
9 | 1.2658 | 0.0334 | -0.0679 | 37.8982
9.5 | 1.2652 | 0.04035 | -0.0611 | 31.3556
10 | 1.2557 | 0.0461 | -0.0545 | 27.2386
10.5 | 1.229 | 0.05397 | -0.0494 | 22.7719
11 | 1.1943 | 0.06334 | -0.0473 | 18.8554
11.5 | 1.1559 | 0.0746 | -0.0493 | 15.4946
12 | 1.1164 | 0.08835 | -0.0556 | 12.6361
12.5 | 1.0781 | 0.10534 | -0.0664 | 10.2345
13 | 1.0001 | 0.14973 | -0.0908 | 6.6794
13.5 | 0.9982 | 0.163 | -0.0981 | 6.1239
14 | 1.002 | 0.17446 | -0.1043 | 5.7434

## 31. Re 500k Mach 0.50 (1)
BIGFOIL.COM POLAR EXPORT
NACA63-509 a=0.8
NACA63-509 a=0.8 |  |  |  | Cl Max: | 1.226 | at alpha= | 20 | deg
JavaFoil+Calcfoil stall+Eppler ext transition |  |  |  | L/D Max: | 111.451 | at alpha= | 3.5 | deg
Re: | 500000 |  |  | Cd Min: | 0.00576 | at alpha= | -0.5 | deg
Mach: | 0.5 |  |  | Cl=0 at alpha= | -3.8679 | deg
|  |  |  | @ Cl=0.1, Cd= | 0.029225
|  |  |  | @ Cl=0.4, Cd= | 0.0057759
|  |  |  | @ Cl=0.6, Cd= | 0.0070664
alpha (deg) | Cl | Cd | Cm | Cl/Cd
-20 | -0.867 | 0.21769 | -0.049 | -3.981
-19.5 | -0.84 | 0.20679 | -0.049 | -4.063
-19 | -0.814 | 0.20658 | -0.049 | -3.939
-18.5 | -0.787 | 0.20162 | -0.049 | -3.905
-18 | -0.76 | 0.1951 | -0.048 | -3.893
-17.5 | -0.732 | 0.18625 | -0.047 | -3.931
-17 | -0.705 | 0.18598 | -0.047 | -3.793
-16.5 | -0.679 | 0.18057 | -0.047 | -3.76
-16 | -0.652 | 0.17634 | -0.047 | -3.699
-15.5 | -0.626 | 0.16214 | -0.048 | -3.859
-15 | -0.598 | 0.16115 | -0.046 | -3.71
-14.5 | -0.571 | 0.15519 | -0.045 | -3.677
-14 | -0.544 | 0.15273 | -0.045 | -3.562
-13.5 | -0.517 | 0.14892 | -0.045 | -3.473
-13 | -0.491 | 0.13651 | -0.046 | -3.594
-12.5 | -0.464 | 0.14175 | -0.045 | -3.271
-12 | -0.437 | 0.12826 | -0.046 | -3.407
-11.5 | -0.409 | 0.1253 | -0.042 | -3.266
-11 | -0.382 | 0.12208 | -0.043 | -3.133
-10.5 | -0.356 | 0.11003 | -0.043 | -3.233
-10 | -0.329 | 0.10687 | -0.043 | -3.077
-9.5 | -0.302 | 0.10403 | -0.044 | -2.904
-9 | -0.275 | 0.10788 | -0.044 | -2.551
-8.5 | -0.248 | 0.0975 | -0.039 | -2.543
-8 | -0.221 | 0.09441 | -0.04 | -2.342
-7.5 | -0.194 | 0.08737 | -0.04 | -2.225
-7 | -0.168 | 0.08261 | -0.04 | -2.029
-6.5 | -0.141 | 0.08561 | -0.041 | -1.645
-6 | -0.114 | 0.05611 | -0.038 | -2.03
-5.5 | -0.124 | 0.05055 | -0.036 | -2.445
-5 | -0.105 | 0.04174 | -0.039 | -2.519
-4.5 | -0.063 | 0.03825 | -0.039 | -1.643
-4 | -0.014 | 0.0353 | -0.041 | -0.386
-3.5 | 0.039 | 0.03304 | -0.043 | 1.173
-3 | 0.092 | 0.03135 | -0.046 | 2.949
-2.5 | 0.182 | 0.00744 | -0.105 | 24.487
-2 | 0.25 | 0.00728 | -0.105 | 34.372
-1.5 | 0.318 | 0.00715 | -0.106 | 44.496
-1 | 0.386 | 0.00578 | -0.106 | 66.773
-0.5 | 0.454 | 0.00576 | -0.106 | 78.813
0 | 0.521 | 0.00584 | -0.107 | 89.172
0.5 | 0.588 | 0.00703 | -0.107 | 83.57
1 | 0.654 | 0.00723 | -0.108 | 90.474
1.5 | 0.718 | 0.00748 | -0.108 | 96.039
2 | 0.784 | 0.00772 | -0.108 | 101.613
2.5 | 0.849 | 0.008 | -0.109 | 106.115
3 | 0.911 | 0.00833 | -0.109 | 109.317
3.5 | 0.971 | 0.00871 | -0.109 | 111.451
4 | 1.021 | 0.01475 | -0.109 | 69.252
4.5 | 1.068 | 0.01571 | -0.109 | 67.94
5 | 1.102 | 0.01675 | -0.109 | 65.809
5.5 | 1.116 | 0.0179 | -0.11 | 62.364
6 | 0.892 | 0.04429 | -0.041 | 20.136
6.5 | 0.75 | 0.04913 | -0.039 | 15.272
7 | 0.57 | 0.05807 | -0.038 | 9.814
7.5 | 0.595 | 0.08159 | -0.039 | 7.298
8 | 0.621 | 0.09561 | -0.043 | 6.5
8.5 | 0.647 | 0.09159 | -0.044 | 7.064
9 | 0.672 | 0.09582 | -0.043 | 7.016
9.5 | 0.699 | 0.10242 | -0.049 | 6.821
10 | 0.724 | 0.11221 | -0.048 | 6.449
10.5 | 0.749 | 0.11878 | -0.048 | 6.304
11 | 0.775 | 0.12409 | -0.053 | 6.247
11.5 | 0.801 | 0.12505 | -0.054 | 6.401
12 | 0.825 | 0.13077 | -0.054 | 6.312
12.5 | 0.85 | 0.13809 | -0.054 | 6.157
13 | 0.877 | 0.14267 | -0.058 | 6.148
13.5 | 0.902 | 0.15037 | -0.059 | 5.997
14 | 0.926 | 0.15272 | -0.059 | 6.066
14.5 | 0.952 | 0.16028 | -0.06 | 5.937
15 | 0.978 | 0.17119 | -0.063 | 5.713
15.5 | 1.002 | 0.17536 | -0.063 | 5.717
16 | 1.027 | 0.1791 | -0.064 | 5.734
16.5 | 1.052 | 0.18639 | -0.065 | 5.643
17 | 1.078 | 0.20166 | -0.067 | 5.347
17.5 | 1.103 | 0.20379 | -0.067 | 5.411
18 | 1.127 | 0.20417 | -0.068 | 5.52
18.5 | 1.151 | 0.21391 | -0.069 | 5.383
19 | 1.178 | 0.22528 | -0.071 | 5.23
19.5 | 1.202 | 0.22969 | -0.071 | 5.233
20 | 1.226 | 0.22563 | -0.072 | 5.433

## 32. Re 500k Mach 0.50 (2)
BIGFOIL.COM POLAR EXPORT
NACA63-509 a=0.8
NACA63-509 a=0.8 |  |  |  | Cl Max: | 1.2879 | at alpha= | 20 | deg
XFOIL ncrit=9 |  |  |  | L/D Max: | 121.089 | at alpha= | 3 | deg
Re: | 500000 |  |  | Cd Min: | 0.322 | at alpha= | 20 | deg
Mach: | 0.5 |  |  | Cl=0 at alpha= | -3.9528 | deg
|  |  |  | @ Cl=0.1, Cd= | 0.012747
|  |  |  | @ Cl=0.4, Cd= | 0.0070702
|  |  |  | @ Cl=0.6, Cd= | 0.0070971
alpha (deg) | Cl | Cd | Cm | Cl/Cd
-20 | -0.7112 | 0.26541 | 0.0385 | -2.6796
-19.5 | -0.688 | 0.25757 | 0.0326 | -2.6711
-18.5 | -0.6426 | 0.24055 | 0.0228 | -2.6714
-18 | -0.6199 | 0.23267 | 0.018 | -2.6643
-17.5 | -0.5969 | 0.22483 | 0.0131 | -2.6549
-17 | -0.5742 | 0.21697 | 0.0083 | -2.6464
-16.5 | -0.5518 | 0.2091 | 0.0036 | -2.6389
-16 | -0.5292 | 0.20119 | -0.0011 | -2.6303
-15.5 | -0.5071 | 0.19348 | -0.0063 | -2.6209
-15 | -0.4873 | 0.18607 | -0.0115 | -2.6189
-14.5 | -0.469 | 0.17862 | -0.0166 | -2.6257
-14 | -0.4466 | 0.16925 | -0.0192 | -2.6387
-13.5 | -0.4262 | 0.16181 | -0.0225 | -2.634
-13 | -0.407 | 0.15443 | -0.0263 | -2.6355
-12.5 | -0.3887 | 0.14716 | -0.0307 | -2.6413
-12 | -0.3752 | 0.14047 | -0.0357 | -2.671
-11.5 | -0.3622 | 0.13348 | -0.0397 | -2.7135
-11 | -0.3484 | 0.12629 | -0.0429 | -2.7587
-10.5 | -0.336 | 0.11798 | -0.0438 | -2.8479
-10 | -0.3322 | 0.11282 | -0.0417 | -2.9445
-9.5 | -0.3213 | 0.10665 | -0.0437 | -3.0127
-9 | -0.2955 | 0.09852 | -0.0509 | -2.9994
-8.5 | -0.266 | 0.09002 | -0.0628 | -2.9549
-8 | -0.234 | 0.08118 | -0.0738 | -2.8825
-7.5 | -0.2101 | 0.07182 | -0.0807 | -2.9254
-7 | -0.1802 | 0.06435 | -0.089 | -2.8003
-6.5 | -0.1679 | 0.05751 | -0.0947 | -2.9195
-6 | -0.1581 | 0.04914 | -0.1051 | -3.2173
-5.5 | -0.1329 | 0.04109 | -0.1142 | -3.2344
-4.5 | -0.0648 | 0.02448 | -0.1207 | -2.6471
-4 | -0.006 | 0.0174 | -0.121 | -0.34483
-3.5 | 0.0576 | 0.01416 | -0.1207 | 4.0678
-3 | 0.1227 | 0.01199 | -0.1197 | 10.2335
-2.5 | 0.1882 | 0.01059 | -0.119 | 17.7715
-2 | 0.2547 | 0.00944 | -0.1188 | 26.9809
-1.5 | 0.3213 | 0.00787 | -0.1197 | 40.8259
-1 | 0.3858 | 0.00709 | -0.1196 | 54.4147
-0.5 | 0.4504 | 0.007 | -0.1189 | 64.3429
0 | 0.515 | 0.00702 | -0.1182 | 73.3618
0.5 | 0.5803 | 0.00707 | -0.1178 | 82.0792
1 | 0.6456 | 0.00716 | -0.1175 | 90.1676
1.5 | 0.7103 | 0.00725 | -0.1169 | 97.9724
2 | 0.774 | 0.0073 | -0.1161 | 106.0274
2.5 | 0.8314 | 0.00718 | -0.1135 | 115.7939
3 | 0.9009 | 0.00744 | -0.1135 | 121.0887
3.5 | 0.9615 | 0.00795 | -0.1115 | 120.9434
4 | 1.0156 | 0.00887 | -0.1084 | 114.4983
4.5 | 1.0325 | 0.01214 | -0.1008 | 85.0494
5 | 1.0583 | 0.01485 | -0.0941 | 71.266
5.5 | 1.087 | 0.01687 | -0.0871 | 64.4339
6 | 1.1126 | 0.01926 | -0.08 | 57.7674
6.5 | 1.13 | 0.02288 | -0.0727 | 49.3881
7 | 1.1659 | 0.02655 | -0.0669 | 43.9134
7.5 | 1.1949 | 0.0317 | -0.0612 | 37.694
8 | 1.1927 | 0.03847 | -0.0554 | 31.0034
8.5 | 1.1786 | 0.04655 | -0.0512 | 25.319
9 | 1.1518 | 0.05634 | -0.0502 | 20.4437
9.5 | 1.1197 | 0.06806 | -0.0533 | 16.4517
10 | 1.0864 | 0.08203 | -0.0606 | 13.2439
10.5 | 1.0559 | 0.09855 | -0.0713 | 10.7144
11 | 1.0342 | 0.11694 | -0.0831 | 8.8439
11.5 | 1.0226 | 0.13349 | -0.0926 | 7.6605
12 | 1.0184 | 0.14811 | -0.1009 | 6.876
12.5 | 1.0202 | 0.16145 | -0.1084 | 6.319
13 | 1.0231 | 0.17609 | -0.1152 | 5.8101
13.5 | 1.0356 | 0.18766 | -0.1208 | 5.5185
14 | 1.0504 | 0.19931 | -0.1272 | 5.2702
14.5 | 1.0665 | 0.21082 | -0.1344 | 5.0588
15 | 1.0822 | 0.22237 | -0.1426 | 4.8667
15.5 | 1.1012 | 0.23226 | -0.1484 | 4.7412
16 | 1.1214 | 0.24128 | -0.1531 | 4.6477
16.5 | 1.142 | 0.25186 | -0.1571 | 4.5343
17 | 1.1622 | 0.26236 | -0.1634 | 4.4298
17.5 | 1.1809 | 0.27253 | -0.1703 | 4.3331
18 | 1.2007 | 0.28306 | -0.1786 | 4.2419
18.5 | 1.2219 | 0.29296 | -0.1846 | 4.1709
19 | 1.2431 | 0.30254 | -0.1905 | 4.1089
19.5 | 1.2648 | 0.31187 | -0.1963 | 4.0555
20 | 1.2879 | 0.322 | -0.1993 | 3.9997

## 33. Re 750k Mach 0.00 (1)
BIGFOIL.COM POLAR EXPORT
NACA63-509 a=0.8
NACA63-509 a=0.8 |  |  |  | Cl Max: | 1.163 | at alpha= | 7.5 | deg
JavaFoil+Calcfoil stall+Eppler ext transition |  |  |  | L/D Max: | 152.584 | at alpha= | 3.5 | deg
Re: | 750000 |  |  | Cd Min: | 0.00505 | at alpha= | 0.5 | deg
Mach: | 0 |  |  | Cl=0 at alpha= | -3.8889 | deg
|  |  |  | @ Cl=0.1, Cd= | 0.00697
|  |  |  | @ Cl=0.4, Cd= | 0.0052859
|  |  |  | @ Cl=0.6, Cd= | 0.00512
alpha (deg) | Cl | Cd | Cm | Cl/Cd
-16.5 | -0.281 | 0.166 | -0.033 | -1.692
-16 | -0.296 | 0.15654 | -0.033 | -1.889
-15.5 | -0.311 | 0.14843 | -0.032 | -2.094
-15 | -0.326 | 0.14094 | -0.032 | -2.314
-14.5 | -0.341 | 0.12743 | -0.032 | -2.678
-14 | -0.356 | 0.12289 | -0.032 | -2.897
-13.5 | -0.37 | 0.1137 | -0.031 | -3.253
-13 | -0.383 | 0.10979 | -0.032 | -3.485
-12.5 | -0.394 | 0.10209 | -0.032 | -3.857
-12 | -0.403 | 0.09375 | -0.031 | -4.294
-11.5 | -0.408 | 0.08787 | -0.031 | -4.649
-11 | -0.407 | 0.08378 | -0.031 | -4.861
-10.5 | -0.402 | 0.07839 | -0.03 | -5.123
-10 | -0.393 | 0.0725 | -0.029 | -5.416
-9.5 | -0.38 | 0.06731 | -0.03 | -5.644
-9 | -0.363 | 0.06314 | -0.031 | -5.753
-8.5 | -0.343 | 0.05816 | -0.032 | -5.891
-8 | -0.318 | 0.05378 | -0.033 | -5.915
-7.5 | -0.29 | 0.05025 | -0.034 | -5.767
-7 | -0.258 | 0.0462 | -0.035 | -5.581
-6.5 | -0.223 | 0.04327 | -0.036 | -5.146
-6 | -0.185 | 0.04093 | -0.037 | -4.511
-5.5 | -0.144 | 0.03841 | -0.037 | -3.751
-5 | -0.102 | 0.03611 | -0.039 | -2.816
-4.5 | -0.058 | 0.03427 | -0.04 | -1.679
-4 | -0.012 | 0.03275 | -0.041 | -0.371
-3.5 | 0.042 | 0.00711 | -0.09 | 5.962
-3 | 0.1 | 0.00697 | -0.09 | 14.392
-2.5 | 0.159 | 0.00685 | -0.091 | 23.181
-2 | 0.217 | 0.00673 | -0.091 | 32.255
-1.5 | 0.276 | 0.00668 | -0.092 | 41.319
-1 | 0.335 | 0.00523 | -0.092 | 63.959
-0.5 | 0.393 | 0.00528 | -0.092 | 74.464
0 | 0.452 | 0.00533 | -0.093 | 84.774
0.5 | 0.51 | 0.00505 | -0.093 | 100.857
1 | 0.568 | 0.00508 | -0.093 | 111.755
1.5 | 0.624 | 0.00515 | -0.094 | 121.224
2 | 0.682 | 0.00521 | -0.094 | 130.715
2.5 | 0.738 | 0.00533 | -0.094 | 138.458
3 | 0.794 | 0.00544 | -0.095 | 145.943
3.5 | 0.849 | 0.00556 | -0.095 | 152.584
4 | 0.903 | 0.007 | -0.095 | 128.947
4.5 | 0.95 | 0.01214 | -0.096 | 78.262
5 | 0.997 | 0.01269 | -0.096 | 78.559
5.5 | 1.041 | 0.01323 | -0.096 | 78.666
6 | 1.08 | 0.01394 | -0.096 | 77.463
6.5 | 1.115 | 0.01456 | -0.096 | 76.581
7 | 1.145 | 0.01506 | -0.097 | 75.991
7.5 | 1.163 | 0.01589 | -0.097 | 73.164
8 | 0.955 | 0.05069 | -0.043 | 18.844
8.5 | 0.954 | 0.05501 | -0.039 | 17.349
9 | 0.947 | 0.05969 | -0.037 | 15.864
9.5 | 0.933 | 0.06432 | -0.037 | 14.513
10 | 0.913 | 0.06871 | -0.034 | 13.281
10.5 | 0.887 | 0.07348 | -0.034 | 12.066
11 | 0.856 | 0.07954 | -0.033 | 10.761
11.5 | 0.821 | 0.08699 | -0.032 | 9.442
12 | 0.784 | 0.09093 | -0.034 | 8.626
12.5 | 0.745 | 0.09786 | -0.034 | 7.617

## 34. Re 750k Mach 0.00 (2)
BIGFOIL.COM POLAR EXPORT
NACA63-509 a=0.8
NACA63-509 a=0.8 |  |  |  | Cl Max: | 1.3678 | at alpha= | 11.5 | deg
XFOIL ncrit=9 |  |  |  | L/D Max: | 135.343 | at alpha= | 3 | deg
Re: | 750000 |  |  | Cd Min: | 0.21752 | at alpha= | 16.5 | deg
Mach: | 0 |  |  | Cl=0 at alpha= | -3.9649 | deg
|  |  |  | @ Cl=0.1, Cd= | 0.0086468
|  |  |  | @ Cl=0.4, Cd= | 0.0054529
|  |  |  | @ Cl=0.6, Cd= | 0.0055701
alpha (deg) | Cl | Cd | Cm | Cl/Cd
-6 | -0.2108 | 0.02749 | -0.1014 | -7.6682
-5.5 | -0.1578 | 0.02603 | -0.1008 | -6.0622
-5 | -0.1121 | 0.01333 | -0.1015 | -8.4096
-4.5 | -0.0583 | 0.01176 | -0.1013 | -4.9575
-4 | -0.0039 | 0.01047 | -0.1011 | -0.37249
-3.5 | 0.0516 | 0.00987 | -0.101 | 5.228
-3 | 0.1066 | 0.00848 | -0.1011 | 12.5708
-2.5 | 0.1632 | 0.00801 | -0.1013 | 20.3745
-2 | 0.2199 | 0.0073 | -0.1016 | 30.1233
-1.5 | 0.2751 | 0.00585 | -0.1026 | 47.0256
-1 | 0.3311 | 0.00559 | -0.1026 | 59.2308
-0.5 | 0.3868 | 0.00546 | -0.1025 | 70.8425
0 | 0.4423 | 0.00543 | -0.1023 | 81.4549
0.5 | 0.498 | 0.00547 | -0.1022 | 91.042
1 | 0.5537 | 0.00552 | -0.1021 | 100.308
1.5 | 0.6091 | 0.00558 | -0.1021 | 109.1577
2 | 0.6637 | 0.00564 | -0.1018 | 117.6773
2.5 | 0.7156 | 0.00561 | -0.1009 | 127.5579
3 | 0.7701 | 0.00569 | -0.1006 | 135.3427
3.5 | 0.823 | 0.00613 | -0.1003 | 134.2577
4 | 0.8749 | 0.00669 | -0.0998 | 130.7773
4.5 | 0.921 | 0.00786 | -0.0985 | 117.1756
5 | 0.9561 | 0.01034 | -0.0961 | 92.4662
5.5 | 0.998 | 0.012 | -0.0943 | 83.1667
6 | 1.0451 | 0.01299 | -0.093 | 80.4542
6.5 | 1.0904 | 0.01405 | -0.0915 | 77.6085
7 | 1.1288 | 0.01575 | -0.0888 | 71.6698
7.5 | 1.1755 | 0.01654 | -0.0877 | 71.0701
8 | 1.2081 | 0.01871 | -0.0843 | 64.5697
8.5 | 1.2454 | 0.02029 | -0.0817 | 61.38
9 | 1.2803 | 0.02191 | -0.0788 | 58.4345
9.5 | 1.3046 | 0.02429 | -0.0746 | 53.7093
10 | 1.3285 | 0.02765 | -0.0704 | 48.047
10.5 | 1.3512 | 0.03081 | -0.0664 | 43.8559
11 | 1.3656 | 0.03484 | -0.0619 | 39.1963
11.5 | 1.3678 | 0.03987 | -0.0569 | 34.3065
12 | 1.3621 | 0.04513 | -0.0525 | 30.1817
12.5 | 1.3451 | 0.05193 | -0.049 | 25.9022
13 | 1.2893 | 0.06529 | -0.0478 | 19.7473
13.5 | 1.2397 | 0.07947 | -0.0516 | 15.5996
14 | 1.1624 | 0.10358 | -0.0644 | 11.2222
14.5 | 1.0954 | 0.13568 | -0.0855 | 8.0734
15 | 1.0088 | 0.18353 | -0.108 | 5.4966
15.5 | 1.0144 | 0.19576 | -0.1143 | 5.1819
16 | 1.0232 | 0.20688 | -0.1202 | 4.9459
16.5 | 1.0355 | 0.21752 | -0.1263 | 4.7605

## 35. Re 750k Mach 0.10 (1)
BIGFOIL.COM POLAR EXPORT
NACA63-509 a=0.8
NACA63-509 a=0.8 |  |  |  | Cl Max: | 1.163 | at alpha= | 7.5 | deg
JavaFoil+Calcfoil stall+Eppler ext transition |  |  |  | L/D Max: | 151.716 | at alpha= | 3.5 | deg
Re: | 750000 |  |  | Cd Min: | 0.00504 | at alpha= | 0.5 | deg
Mach: | 0.1 |  |  | Cl=0 at alpha= | -3.8707 | deg
|  |  |  | @ Cl=0.1, Cd= | 0.0069622
|  |  |  | @ Cl=0.4, Cd= | 0.0052834
|  |  |  | @ Cl=0.6, Cd= | 0.0051207
alpha (deg) | Cl | Cd | Cm | Cl/Cd
-16 | -0.256 | 0.1588 | -0.033 | -1.614
-15.5 | -0.273 | 0.15441 | -0.033 | -1.77
-15 | -0.291 | 0.14568 | -0.033 | -1.995
-14.5 | -0.308 | 0.13562 | -0.033 | -2.272
-14 | -0.325 | 0.12367 | -0.033 | -2.631
-13.5 | -0.342 | 0.11864 | -0.032 | -2.884
-13 | -0.358 | 0.11185 | -0.032 | -3.199
-12.5 | -0.372 | 0.10288 | -0.032 | -3.616
-12 | -0.384 | 0.09723 | -0.032 | -3.949
-11.5 | -0.393 | 0.08837 | -0.031 | -4.447
-11 | -0.394 | 0.08289 | -0.03 | -4.757
-10.5 | -0.391 | 0.07917 | -0.031 | -4.944
-10 | -0.385 | 0.07366 | -0.03 | -5.222
-9.5 | -0.374 | 0.06806 | -0.03 | -5.493
-9 | -0.359 | 0.06327 | -0.03 | -5.673
-8.5 | -0.34 | 0.0585 | -0.032 | -5.809
-8 | -0.316 | 0.05449 | -0.033 | -5.807
-7.5 | -0.289 | 0.05074 | -0.034 | -5.695
-7 | -0.258 | 0.04638 | -0.035 | -5.555
-6.5 | -0.223 | 0.04336 | -0.036 | -5.139
-6 | -0.185 | 0.04098 | -0.037 | -4.514
-5.5 | -0.144 | 0.03847 | -0.036 | -3.756
-5 | -0.102 | 0.03624 | -0.039 | -2.815
-4.5 | -0.058 | 0.03439 | -0.04 | -1.68
-4 | -0.015 | 0.00725 | -0.09 | -2.089
-3.5 | 0.043 | 0.00709 | -0.09 | 6.004
-3 | 0.101 | 0.00696 | -0.091 | 14.484
-2.5 | 0.159 | 0.00683 | -0.091 | 23.348
-2 | 0.218 | 0.00674 | -0.092 | 32.374
-1.5 | 0.277 | 0.00666 | -0.092 | 41.632
-1 | 0.336 | 0.00522 | -0.092 | 64.396
-0.5 | 0.395 | 0.00528 | -0.093 | 74.964
0 | 0.454 | 0.00532 | -0.093 | 85.339
0.5 | 0.512 | 0.00504 | -0.094 | 101.73
1 | 0.571 | 0.0051 | -0.094 | 111.871
1.5 | 0.627 | 0.00514 | -0.094 | 122.002
2 | 0.685 | 0.00524 | -0.095 | 130.763
2.5 | 0.742 | 0.00532 | -0.095 | 139.406
3 | 0.798 | 0.00543 | -0.095 | 146.923
3.5 | 0.853 | 0.00562 | -0.096 | 151.716
4 | 0.907 | 0.0072 | -0.096 | 126.041
4.5 | 0.954 | 0.01224 | -0.096 | 77.953
5 | 1.001 | 0.01276 | -0.096 | 78.441
5.5 | 1.045 | 0.01333 | -0.096 | 78.371
6 | 1.083 | 0.01404 | -0.097 | 77.185
6.5 | 1.118 | 0.01469 | -0.097 | 76.075
7 | 1.147 | 0.01519 | -0.097 | 75.475
7.5 | 1.163 | 0.016 | -0.097 | 72.678
8 | 0.953 | 0.05069 | -0.04 | 18.793
8.5 | 0.95 | 0.05552 | -0.038 | 17.114
9 | 0.94 | 0.05968 | -0.037 | 15.752
9.5 | 0.923 | 0.06443 | -0.037 | 14.32
10 | 0.898 | 0.06877 | -0.034 | 13.055
10.5 | 0.867 | 0.07471 | -0.033 | 11.607
11 | 0.832 | 0.08001 | -0.033 | 10.396
11.5 | 0.792 | 0.0908 | -0.033 | 8.725
12 | 0.75 | 0.09545 | -0.034 | 7.861
12.5 | 0.707 | 0.09724 | -0.036 | 7.268

## 36. Re 750k Mach 0.10 (2)
BIGFOIL.COM POLAR EXPORT
NACA63-509 a=0.8
NACA63-509 a=0.8 |  |  |  | Cl Max: | 1.3553 | at alpha= | 11 | deg
XFOIL ncrit=9 |  |  |  | L/D Max: | 135.639 | at alpha= | 3 | deg
Re: | 750000 |  |  | Cd Min: | 0.20812 | at alpha= | 16 | deg
Mach: | 0.1 |  |  | Cl=0 at alpha= | -3.9616 | deg
|  |  |  | @ Cl=0.1, Cd= | 0.0086881
|  |  |  | @ Cl=0.4, Cd= | 0.005466
|  |  |  | @ Cl=0.6, Cd= | 0.0055943
alpha (deg) | Cl | Cd | Cm | Cl/Cd
-6.5 | -0.2545 | 0.03149 | -0.1005 | -8.0819
-6 | -0.2113 | 0.0283 | -0.1017 | -7.4664
-5.5 | -0.1584 | 0.02647 | -0.1012 | -5.9841
-5 | -0.1132 | 0.0136 | -0.102 | -8.3235
-4.5 | -0.059 | 0.01191 | -0.1019 | -4.9538
-4 | -0.0043 | 0.01057 | -0.1016 | -0.40681
-3.5 | 0.0517 | 0.0099 | -0.1016 | 5.2222
-3 | 0.1071 | 0.00851 | -0.1016 | 12.5852
-2.5 | 0.1639 | 0.00807 | -0.1018 | 20.3098
-2 | 0.221 | 0.00735 | -0.1021 | 30.068
-1.5 | 0.2766 | 0.00587 | -0.1031 | 47.121
-1 | 0.3329 | 0.0056 | -0.1032 | 59.4464
-0.5 | 0.3889 | 0.00547 | -0.103 | 71.0969
0 | 0.4447 | 0.00545 | -0.1028 | 81.5963
0.5 | 0.5008 | 0.0055 | -0.1027 | 91.0545
1 | 0.5568 | 0.00554 | -0.1027 | 100.5054
1.5 | 0.6125 | 0.00561 | -0.1026 | 109.18
2 | 0.6675 | 0.00567 | -0.1023 | 117.7249
2.5 | 0.72 | 0.00565 | -0.1015 | 127.4336
3 | 0.7745 | 0.00571 | -0.1011 | 135.6392
3.5 | 0.8276 | 0.00616 | -0.1007 | 134.3506
4 | 0.8797 | 0.00673 | -0.1002 | 130.7132
4.5 | 0.9253 | 0.00799 | -0.0988 | 115.8073
5 | 0.9602 | 0.01051 | -0.0962 | 91.3606
5.5 | 1.0027 | 0.01212 | -0.0944 | 82.731
6 | 1.0498 | 0.01314 | -0.093 | 79.8935
6.5 | 1.0954 | 0.01419 | -0.0914 | 77.1952
7 | 1.1342 | 0.01586 | -0.0887 | 71.5132
7.5 | 1.18 | 0.01677 | -0.0872 | 70.3637
8 | 1.2097 | 0.01925 | -0.0834 | 62.8416
8.5 | 1.2478 | 0.02075 | -0.0807 | 60.1349
9 | 1.281 | 0.02243 | -0.0774 | 57.111
9.5 | 1.3015 | 0.02625 | -0.0727 | 49.581
10 | 1.3282 | 0.02875 | -0.0688 | 46.1983
10.5 | 1.3478 | 0.0325 | -0.0645 | 41.4708
11 | 1.3553 | 0.03729 | -0.0594 | 36.3449
11.5 | 1.3469 | 0.04345 | -0.054 | 30.9988
12 | 1.327 | 0.05059 | -0.0496 | 26.2305
12.5 | 1.2885 | 0.06084 | -0.0475 | 21.1785
13 | 1.227 | 0.07643 | -0.0503 | 16.0539
13.5 | 1.1756 | 0.09343 | -0.0585 | 12.5827
14 | 1.1244 | 0.11561 | -0.0729 | 9.7258
14.5 | 1.0402 | 0.16112 | -0.0977 | 6.4561
15 | 1.0098 | 0.18514 | -0.1093 | 5.4543
15.5 | 1.0162 | 0.19713 | -0.1155 | 5.155
16 | 1.0255 | 0.20812 | -0.1214 | 4.9274

## 37. Re 750k Mach 0.25 (1)
BIGFOIL.COM POLAR EXPORT
NACA63-509 a=0.8
NACA63-509 a=0.8 |  |  |  | Cl Max: | 1.153 | at alpha= | 7 | deg
JavaFoil+Calcfoil stall+Eppler ext transition |  |  |  | L/D Max: | 148.778 | at alpha= | 3 | deg
Re: | 750000 |  |  | Cd Min: | 0.00505 | at alpha= | 0 | deg
Mach: | 0.25 |  |  | Cl=0 at alpha= | -3.8929 | deg
|  |  |  | @ Cl=0.1, Cd= | 0.0070587
|  |  |  | @ Cl=0.4, Cd= | 0.0053241
|  |  |  | @ Cl=0.6, Cd= | 0.10232
alpha (deg) | Cl | Cd | Cm | Cl/Cd
-14.5 | -0.06 | 0.12135 | -0.037 | -0.496
-14 | -0.057 | 0.11208 | -0.037 | -0.512
-13.5 | -0.055 | 0.10634 | -0.037 | -0.513
-13 | -0.08 | 0.10754 | -0.036 | -0.747
-12.5 | -0.16 | 0.11717 | -0.035 | -1.362
-12 | -0.209 | 0.10879 | -0.035 | -1.924
-11.5 | -0.251 | 0.09874 | -0.035 | -2.542
-11 | -0.279 | 0.09096 | -0.034 | -3.067
-10.5 | -0.3 | 0.08297 | -0.034 | -3.61
-10 | -0.314 | 0.07529 | -0.033 | -4.167
-9.5 | -0.321 | 0.07223 | -0.033 | -4.446
-9 | -0.321 | 0.06784 | -0.032 | -4.737
-8.5 | -0.314 | 0.06042 | -0.032 | -5.204
-8 | -0.301 | 0.05684 | -0.032 | -5.289
-7.5 | -0.28 | 0.05276 | -0.034 | -5.314
-7 | -0.254 | 0.04815 | -0.036 | -5.277
-6.5 | -0.222 | 0.04428 | -0.037 | -5.025
-6 | -0.186 | 0.04181 | -0.037 | -4.457
-5.5 | -0.147 | 0.03894 | -0.037 | -3.763
-5 | -0.104 | 0.0367 | -0.037 | -2.829
-4.5 | -0.059 | 0.03468 | -0.04 | -1.702
-4 | -0.012 | 0.03287 | -0.043 | -0.38
-3.5 | 0.044 | 0.00718 | -0.093 | 6.082
-3 | 0.104 | 0.00705 | -0.093 | 14.68
-2.5 | 0.164 | 0.00689 | -0.094 | 23.775
-2 | 0.224 | 0.0068 | -0.094 | 32.969
-1.5 | 0.285 | 0.00668 | -0.095 | 42.66
-1 | 0.345 | 0.00527 | -0.095 | 65.538
-0.5 | 0.406 | 0.00533 | -0.095 | 76.27
0 | 0.466 | 0.00505 | -0.096 | 92.301
0.5 | 0.526 | 0.00507 | -0.096 | 103.874
1 | 0.586 | 0.00515 | -0.096 | 113.95
1.5 | 0.644 | 0.00522 | -0.097 | 123.328
2 | 0.704 | 0.00529 | -0.097 | 132.967
2.5 | 0.762 | 0.00539 | -0.098 | 141.381
3 | 0.82 | 0.00551 | -0.098 | 148.778
3.5 | 0.876 | 0.00708 | -0.098 | 123.691
4 | 0.927 | 0.01202 | -0.098 | 77.128
4.5 | 0.977 | 0.01262 | -0.099 | 77.418
5 | 1.024 | 0.01321 | -0.099 | 77.493
5.5 | 1.065 | 0.01386 | -0.099 | 76.885
6 | 1.101 | 0.01464 | -0.099 | 75.199
6.5 | 1.131 | 0.01539 | -0.099 | 73.456
7 | 1.153 | 0.01615 | -0.099 | 71.374
7.5 | 0.943 | 0.04902 | -0.04 | 19.247
8 | 0.935 | 0.05251 | -0.039 | 17.798
8.5 | 0.912 | 0.05721 | -0.034 | 15.945
9 | 0.877 | 0.06331 | -0.034 | 13.858
9.5 | 0.829 | 0.06929 | -0.034 | 11.967
10 | 0.769 | 0.07635 | -0.034 | 10.07
10.5 | 0.698 | 0.08018 | -0.035 | 8.701
11 | 0.617 | 0.08518 | -0.036 | 7.248
11.5 | 0.53 | 0.09322 | -0.038 | 5.687
12 | 0.437 | 0.10232 | -0.039 | 4.269

## 38. Re 750k Mach 0.25 (2)
BIGFOIL.COM POLAR EXPORT
NACA63-509 a=0.8
NACA63-509 a=0.8 |  |  |  | Cl Max: | 1.3013 | at alpha= | 10 | deg
XFOIL ncrit=9 |  |  |  | L/D Max: | 555.352 | at alpha= | -0.5 | deg
Re: | 750000 |  |  | Cd Min: | 0.18616 | at alpha= | 15 | deg
Mach: | 0.25 |  |  | Cl=0 at alpha= | -3.8977 | deg
|  |  |  | @ Cl=0.1, Cd= | 0.0013122
|  |  |  | @ Cl=0.4, Cd= | 0.00114
|  |  |  | @ Cl=0.6, Cd= | 0.0056963
alpha (deg) | Cl | Cd | Cm | Cl/Cd
-10 | -0.3577 | 0.10234 | -0.0413 | -3.4952
-9.5 | -0.3493 | 0.09678 | -0.0425 | -3.6092
-9 | -0.3236 | 0.08886 | -0.0503 | -3.6417
-8.5 | -0.2945 | 0.07959 | -0.0611 | -3.7002
-8 | -0.262 | 0.06915 | -0.0752 | -3.7889
-7.5 | -0.2581 | 0.06066 | -0.0821 | -4.2549
-7 | -0.2514 | 0.04981 | -0.0936 | -5.0472
-6.5 | -0.2496 | 0.03704 | -0.101 | -6.7387
-6 | -0.2128 | 0.01909 | -0.0942 | -11.1472
-5.5 | -0.1712 | 0.01247 | -0.0966 | -13.7289
-5 | -0.1228 | 0.00436 | -0.0993 | -28.1651
-4.5 | -0.0683 | 0.00282 | -0.0999 | -24.2199
-4 | -0.0117 | 0.0021 | -0.1 | -5.5714
-3.5 | 0.0455 | 0.00173 | -0.1001 | 26.3006
-3 | 0.1029 | 0.00129 | -0.1005 | 79.7674
-2.5 | 0.1615 | 0.00117 | -0.1009 | 138.0342
-2 | 0.2203 | 0.00104 | -0.1014 | 211.8269
-1.5 | 0.2793 | 0.00078 | -0.1032 | 358.0769
-1 | 0.3371 | 0.00073 | -0.1034 | 461.7808
-0.5 | 0.3943 | 0.00071 | -0.1034 | 555.3521
0 | 0.4582 | 0.00553 | -0.1057 | 82.8571
0.5 | 0.516 | 0.00558 | -0.1056 | 92.4731
1 | 0.5738 | 0.00566 | -0.1055 | 101.3781
1.5 | 0.6315 | 0.00574 | -0.1054 | 110.0174
2 | 0.6883 | 0.00582 | -0.1051 | 118.2646
2.5 | 0.7437 | 0.00587 | -0.1045 | 126.6951
3 | 0.7981 | 0.00586 | -0.1035 | 136.1945
3.5 | 0.8529 | 0.00634 | -0.103 | 134.5268
4.5 | 0.9477 | 0.00881 | -0.0998 | 107.5709
5 | 0.9823 | 0.01138 | -0.0968 | 86.3181
5.5 | 1.0288 | 0.01266 | -0.0948 | 81.2638
6 | 1.0741 | 0.01399 | -0.0925 | 76.7763
6.5 | 1.1205 | 0.01502 | -0.0904 | 74.6005
7 | 1.1588 | 0.01677 | -0.087 | 69.0996
7.5 | 1.1988 | 0.01828 | -0.084 | 65.5799
8 | 1.2233 | 0.02111 | -0.0785 | 57.9488
8.5 | 1.253 | 0.02381 | -0.0739 | 52.6249
9 | 1.2816 | 0.02623 | -0.0697 | 48.8601
9.5 | 1.2965 | 0.0317 | -0.0644 | 40.8991
10 | 1.3013 | 0.0372 | -0.0586 | 34.9812
10.5 | 1.2854 | 0.04445 | -0.0526 | 28.9179
11 | 1.2546 | 0.05332 | -0.0485 | 23.5296
11.5 | 1.2166 | 0.0639 | -0.0479 | 19.0391
12 | 1.1758 | 0.07668 | -0.0516 | 15.3339
12.5 | 1.136 | 0.092 | -0.0598 | 12.3478
13 | 1.0992 | 0.1109 | -0.0725 | 9.9116
13.5 | 1.0583 | 0.13733 | -0.0886 | 7.7063
14 | 1.0156 | 0.16865 | -0.1033 | 6.0219
14.5 | 0.8363 | 0.17634 | -0.1031 | 4.7425
15 | 0.8375 | 0.18616 | -0.1081 | 4.4988

## 39. Re 750k Mach 0.50 (1)
BIGFOIL.COM POLAR EXPORT
NACA63-509 a=0.8
NACA63-509 a=0.8 |  |  |  | Cl Max: | 1.226 | at alpha= | 20 | deg
JavaFoil+Calcfoil stall+Eppler ext transition |  |  |  | L/D Max: | 122.712 | at alpha= | 3.5 | deg
Re: | 750000 |  |  | Cd Min: | 0.00516 | at alpha= | -1 | deg
Mach: | 0.5 |  |  | Cl=0 at alpha= | -3.8679 | deg
|  |  |  | @ Cl=0.1, Cd= | 0.012212
|  |  |  | @ Cl=0.4, Cd= | 0.0051682
|  |  |  | @ Cl=0.6, Cd= | 0.0053125
alpha (deg) | Cl | Cd | Cm | Cl/Cd
-20 | -0.867 | 0.19967 | -0.049 | -4.34
-19.5 | -0.84 | 0.19523 | -0.049 | -4.304
-19 | -0.814 | 0.18998 | -0.049 | -4.284
-18.5 | -0.787 | 0.18535 | -0.049 | -4.248
-18 | -0.76 | 0.17931 | -0.049 | -4.239
-17.5 | -0.732 | 0.17357 | -0.047 | -4.219
-17 | -0.706 | 0.17311 | -0.047 | -4.075
-16.5 | -0.679 | 0.16771 | -0.047 | -4.048
-16 | -0.652 | 0.16347 | -0.047 | -3.99
-15.5 | -0.626 | 0.15058 | -0.048 | -4.156
-15 | -0.598 | 0.1501 | -0.047 | -3.986
-14.5 | -0.571 | 0.1427 | -0.045 | -3.999
-14 | -0.544 | 0.13711 | -0.045 | -3.967
-13.5 | -0.517 | 0.13331 | -0.045 | -3.88
-13 | -0.491 | 0.12572 | -0.046 | -3.902
-12.5 | -0.464 | 0.12614 | -0.046 | -3.676
-12 | -0.437 | 0.12032 | -0.047 | -3.633
-11.5 | -0.409 | 0.11588 | -0.043 | -3.532
-11 | -0.383 | 0.11266 | -0.043 | -3.395
-10.5 | -0.356 | 0.10162 | -0.044 | -3.501
-10 | -0.329 | 0.09614 | -0.044 | -3.421
-9.5 | -0.302 | 0.09338 | -0.044 | -3.235
-9 | -0.275 | 0.09925 | -0.044 | -2.773
-8.5 | -0.248 | 0.09028 | -0.04 | -2.747
-8 | -0.221 | 0.08702 | -0.041 | -2.542
-7.5 | -0.194 | 0.07988 | -0.041 | -2.434
-7 | -0.168 | 0.07569 | -0.041 | -2.215
-6.5 | -0.141 | 0.07905 | -0.042 | -1.782
-6 | -0.114 | 0.05283 | -0.039 | -2.157
-5.5 | -0.124 | 0.04498 | -0.037 | -2.748
-5 | -0.105 | 0.04022 | -0.04 | -2.615
-4.5 | -0.063 | 0.03694 | -0.04 | -1.702
-4 | -0.014 | 0.03435 | -0.042 | -0.396
-3.5 | 0.039 | 0.03247 | -0.045 | 1.195
-3 | 0.115 | 0.00723 | -0.104 | 15.893
-2.5 | 0.182 | 0.00707 | -0.105 | 25.782
-2 | 0.25 | 0.00667 | -0.105 | 37.514
-1.5 | 0.318 | 0.00655 | -0.106 | 48.564
-1 | 0.386 | 0.00516 | -0.106 | 74.853
-0.5 | 0.454 | 0.0052 | -0.106 | 87.289
0 | 0.521 | 0.00522 | -0.107 | 99.86
0.5 | 0.588 | 0.0053 | -0.107 | 110.891
1 | 0.655 | 0.00537 | -0.108 | 121.983
1.5 | 0.719 | 0.00673 | -0.108 | 106.813
2 | 0.785 | 0.00699 | -0.108 | 112.33
2.5 | 0.849 | 0.00724 | -0.109 | 117.339
3 | 0.912 | 0.00756 | -0.109 | 120.635
3.5 | 0.972 | 0.00792 | -0.11 | 122.712
4 | 1.023 | 0.01368 | -0.109 | 74.777
4.5 | 1.069 | 0.01458 | -0.109 | 73.335
5 | 1.104 | 0.01552 | -0.11 | 71.128
5.5 | 1.118 | 0.01674 | -0.11 | 66.8
6 | 0.893 | 0.04284 | -0.044 | 20.835
6.5 | 0.751 | 0.04696 | -0.042 | 15.988
7 | 0.57 | 0.056 | -0.041 | 10.181
7.5 | 0.596 | 0.07612 | -0.041 | 7.826
8 | 0.622 | 0.08627 | -0.044 | 7.205
8.5 | 0.647 | 0.08372 | -0.045 | 7.731
9 | 0.672 | 0.08944 | -0.044 | 7.519
9.5 | 0.699 | 0.0948 | -0.049 | 7.37
10 | 0.724 | 0.10265 | -0.049 | 7.051
10.5 | 0.749 | 0.10774 | -0.049 | 6.951
11 | 0.775 | 0.10908 | -0.054 | 7.109
11.5 | 0.801 | 0.11622 | -0.054 | 6.889
12 | 0.825 | 0.11859 | -0.054 | 6.961
12.5 | 0.85 | 0.12533 | -0.054 | 6.785
13 | 0.877 | 0.13171 | -0.059 | 6.659
13.5 | 0.902 | 0.13462 | -0.059 | 6.699
14 | 0.926 | 0.1412 | -0.059 | 6.562
14.5 | 0.952 | 0.14612 | -0.06 | 6.514
15 | 0.978 | 0.15451 | -0.063 | 6.329
15.5 | 1.003 | 0.15909 | -0.063 | 6.302
16 | 1.027 | 0.16628 | -0.064 | 6.177
16.5 | 1.052 | 0.17024 | -0.065 | 6.181
17 | 1.078 | 0.1823 | -0.067 | 5.916
17.5 | 1.103 | 0.18564 | -0.067 | 5.94
18 | 1.127 | 0.18662 | -0.068 | 6.039
18.5 | 1.152 | 0.19238 | -0.069 | 5.987
19 | 1.178 | 0.20246 | -0.071 | 5.82
19.5 | 1.202 | 0.20635 | -0.071 | 5.825
20 | 1.226 | 0.20901 | -0.072 | 5.866

## 40. Re 750k Mach 0.50 (2)
BIGFOIL.COM POLAR EXPORT
NACA63-509 a=0.8
NACA63-509 a=0.8 |  |  |  | Cl Max: | 1.2888 | at alpha= | 20 | deg
XFOIL ncrit=9 |  |  |  | L/D Max: | 134.178 | at alpha= | 3.5 | deg
Re: | 750000 |  |  | Cd Min: | 0.32112 | at alpha= | 20 | deg
Mach: | 0.5 |  |  | Cl=0 at alpha= | -3.8907 | deg
|  |  |  | @ Cl=0.1, Cd= | 0.010906
|  |  |  | @ Cl=0.4, Cd= | 0.0059978
|  |  |  | @ Cl=0.6, Cd= | 0.006062
alpha (deg) | Cl | Cd | Cm | Cl/Cd
-19.5 | -0.6886 | 0.25685 | 0.0329 | -2.6809
-19 | -0.6664 | 0.24858 | 0.0285 | -2.6808
-18.5 | -0.6433 | 0.24074 | 0.0234 | -2.6722
-18 | -0.6203 | 0.23276 | 0.0184 | -2.665
-17.5 | -0.5969 | 0.22469 | 0.0134 | -2.6565
-17 | -0.5735 | 0.21659 | 0.0083 | -2.6479
-16.5 | -0.5512 | 0.20868 | 0.0032 | -2.6414
-16 | -0.5293 | 0.20079 | -0.0018 | -2.6361
-15.5 | -0.5083 | 0.19282 | -0.0068 | -2.6361
-14.5 | -0.4661 | 0.17631 | -0.0145 | -2.6436
-14 | -0.4459 | 0.16889 | -0.0184 | -2.6402
-13.5 | -0.426 | 0.16137 | -0.0224 | -2.6399
-13 | -0.4068 | 0.15359 | -0.0267 | -2.6486
-12.5 | -0.391 | 0.1462 | -0.0316 | -2.6744
-12 | -0.2522 | 0.12152 | -0.0472 | -2.0754
-11.5 | -0.2344 | 0.11466 | -0.0513 | -2.0443
-11 | -0.2188 | 0.10762 | -0.0552 | -2.0331
-10.5 | -0.2042 | 0.10029 | -0.0591 | -2.0361
-10 | -0.1965 | 0.09304 | -0.0634 | -2.112
-9.5 | -0.1876 | 0.08558 | -0.0663 | -2.1921
-9 | -0.1794 | 0.07804 | -0.0687 | -2.2988
-8.5 | -0.1779 | 0.06925 | -0.0711 | -2.569
-8 | -0.213 | 0.07492 | -0.081 | -2.843
-7.5 | -0.1946 | 0.06968 | -0.083 | -2.7928
-7 | -0.1869 | 0.06351 | -0.0858 | -2.9428
-6.5 | -0.1872 | 0.05718 | -0.0884 | -3.2739
-5.5 | -0.1495 | 0.03922 | -0.1082 | -3.8118
-5 | -0.1274 | 0.02902 | -0.1146 | -4.3901
-4.5 | -0.0761 | 0.02094 | -0.1177 | -3.6342
-4 | -0.0144 | 0.01523 | -0.1184 | -0.9455
-3.5 | 0.0515 | 0.01201 | -0.1179 | 4.2881
-3 | 0.1187 | 0.01048 | -0.1173 | 11.3263
-2.5 | 0.1852 | 0.00872 | -0.1173 | 21.2385
-2 | 0.2531 | 0.00802 | -0.1173 | 31.5586
-1.5 | 0.3208 | 0.00732 | -0.1176 | 43.8251
-1 | 0.3867 | 0.00602 | -0.1187 | 64.2359
-0.5 | 0.4525 | 0.00591 | -0.1185 | 76.5651
0 | 0.5177 | 0.00595 | -0.1182 | 87.0084
0.5 | 0.5838 | 0.00603 | -0.1181 | 96.8159
1 | 0.6496 | 0.00616 | -0.1179 | 105.4545
2 | 0.7804 | 0.00647 | -0.1171 | 120.6182
2.5 | 0.8449 | 0.00664 | -0.1163 | 127.244
3 | 0.9051 | 0.00686 | -0.1144 | 131.9388
3.5 | 0.9634 | 0.00718 | -0.112 | 134.1783
4 | 1.0092 | 0.00883 | -0.1082 | 114.2922
4.5 | 1.0327 | 0.01199 | -0.1017 | 86.1301
5 | 1.0751 | 0.01371 | -0.0968 | 78.4172
5.5 | 1.1151 | 0.01526 | -0.0911 | 73.0734
6 | 1.1392 | 0.01747 | -0.0833 | 65.2089
6.5 | 1.1628 | 0.02018 | -0.0761 | 57.6214
7 | 1.1868 | 0.02405 | -0.0691 | 49.3472
7.5 | 1.2149 | 0.02898 | -0.063 | 41.922
8 | 1.2198 | 0.03544 | -0.0567 | 34.4187
8.5 | 1.2034 | 0.04324 | -0.052 | 27.8307
9 | 1.1741 | 0.05284 | -0.0505 | 22.2199
9.5 | 1.1384 | 0.06462 | -0.0534 | 17.6168
10 | 1.1055 | 0.0784 | -0.0602 | 14.1008
10.5 | 1.0746 | 0.09474 | -0.0706 | 11.3426
11 | 1.0509 | 0.11319 | -0.0825 | 9.2844
11.5 | 1.0365 | 0.13053 | -0.0924 | 7.9407
12 | 1.0295 | 0.14576 | -0.1011 | 7.063
12.5 | 1.029 | 0.15968 | -0.109 | 6.4441
13 | 1.0342 | 0.17277 | -0.1164 | 5.986
13.5 | 1.0444 | 0.18538 | -0.1234 | 5.6338
14 | 1.0567 | 0.19758 | -0.1302 | 5.3482
14.5 | 1.069 | 0.20995 | -0.1359 | 5.0917
15 | 1.0864 | 0.22202 | -0.1437 | 4.8933
15.5 | 1.1052 | 0.23219 | -0.1497 | 4.7599
16 | 1.1246 | 0.24158 | -0.155 | 4.6552
16.5 | 1.1451 | 0.25076 | -0.1597 | 4.5665
17 | 1.1643 | 0.26169 | -0.1655 | 4.4492
17.5 | 1.1843 | 0.272 | -0.1716 | 4.354
18 | 1.2044 | 0.28247 | -0.1785 | 4.2638
18.5 | 1.2251 | 0.29334 | -0.1859 | 4.1764
19 | 1.2465 | 0.30313 | -0.1918 | 4.1121
19.5 | 1.2679 | 0.31238 | -0.1977 | 4.0588
20 | 1.2888 | 0.32112 | -0.2027 | 4.0135

## 41. Re 1M Mach 0.00 (1)
BIGFOIL.COM POLAR EXPORT
NACA63-509 a=0.8
NACA63-509 a=0.8 |  |  |  | Cl Max: | 1.172 | at alpha= | 8 | deg
JavaFoil+Calcfoil stall+Eppler ext transition |  |  |  | L/D Max: | 166.441 | at alpha= | 4 | deg
Re: | 1000000 |  |  | Cd Min: | 0.00484 | at alpha= | 1 | deg
Mach: | 0 |  |  | Cl=0 at alpha= | -3.8684 | deg
|  |  |  | @ Cl=0.1, Cd= | 0.00661
|  |  |  | @ Cl=0.4, Cd= | 0.0049919
|  |  |  | @ Cl=0.6, Cd= | 0.0048686
alpha (deg) | Cl | Cd | Cm | Cl/Cd
-16.5 | -0.281 | 0.14567 | -0.034 | -1.929
-16 | -0.296 | 0.13674 | -0.034 | -2.164
-15.5 | -0.311 | 0.1421 | -0.033 | -2.188
-15 | -0.326 | 0.13069 | -0.033 | -2.496
-14.5 | -0.341 | 0.12473 | -0.033 | -2.737
-14 | -0.356 | 0.11638 | -0.033 | -3.06
-13.5 | -0.37 | 0.11226 | -0.032 | -3.296
-13 | -0.383 | 0.10251 | -0.032 | -3.734
-12.5 | -0.394 | 0.09583 | -0.033 | -4.11
-12 | -0.403 | 0.09138 | -0.032 | -4.406
-11.5 | -0.409 | 0.08422 | -0.032 | -4.852
-11 | -0.407 | 0.07971 | -0.032 | -5.11
-10.5 | -0.402 | 0.07557 | -0.031 | -5.316
-10 | -0.393 | 0.07002 | -0.031 | -5.609
-9.5 | -0.38 | 0.0654 | -0.032 | -5.811
-9 | -0.363 | 0.06155 | -0.032 | -5.904
-8.5 | -0.343 | 0.05659 | -0.033 | -6.056
-8 | -0.318 | 0.05305 | -0.035 | -6
-7.5 | -0.29 | 0.04904 | -0.035 | -5.912
-7 | -0.258 | 0.04545 | -0.036 | -5.676
-6.5 | -0.223 | 0.04263 | -0.038 | -5.227
-6 | -0.185 | 0.04021 | -0.039 | -4.596
-5.5 | -0.144 | 0.03767 | -0.039 | -3.83
-5 | -0.102 | 0.03521 | -0.043 | -2.895
-4.5 | -0.072 | 0.00703 | -0.089 | -10.178
-4 | -0.015 | 0.00692 | -0.09 | -2.18
-3.5 | 0.042 | 0.00675 | -0.09 | 6.274
-3 | 0.1 | 0.00661 | -0.09 | 15.174
-2.5 | 0.159 | 0.00649 | -0.091 | 24.439
-2 | 0.217 | 0.00639 | -0.091 | 33.985
-1.5 | 0.276 | 0.00632 | -0.092 | 43.667
-1 | 0.335 | 0.00494 | -0.092 | 67.723
-0.5 | 0.393 | 0.00498 | -0.092 | 79.086
0 | 0.452 | 0.00508 | -0.093 | 88.879
0.5 | 0.51 | 0.00512 | -0.093 | 99.569
1 | 0.568 | 0.00484 | -0.093 | 117.253
1.5 | 0.624 | 0.00489 | -0.094 | 127.699
2 | 0.682 | 0.00497 | -0.094 | 137.166
2.5 | 0.739 | 0.00504 | -0.094 | 146.619
3 | 0.794 | 0.00517 | -0.095 | 153.591
3.5 | 0.849 | 0.00528 | -0.095 | 160.798
4 | 0.903 | 0.00542 | -0.096 | 166.441
4.5 | 0.951 | 0.01153 | -0.096 | 82.453
5 | 0.998 | 0.01206 | -0.096 | 82.713
5.5 | 1.042 | 0.01257 | -0.096 | 82.894
6 | 1.081 | 0.01324 | -0.096 | 81.672
6.5 | 1.116 | 0.01382 | -0.097 | 80.754
7 | 1.146 | 0.01452 | -0.097 | 78.941
7.5 | 1.164 | 0.0151 | -0.097 | 77.117
8 | 1.172 | 0.0157 | -0.097 | 74.67
8.5 | 0.957 | 0.05347 | -0.045 | 17.891
9 | 0.948 | 0.05795 | -0.039 | 16.354
9.5 | 0.934 | 0.06289 | -0.04 | 14.852
10 | 0.913 | 0.06624 | -0.038 | 13.788
10.5 | 0.887 | 0.07188 | -0.038 | 12.344
11 | 0.856 | 0.07752 | -0.036 | 11.046
11.5 | 0.822 | 0.08417 | -0.035 | 9.762
12 | 0.785 | 0.0884 | -0.037 | 8.878
12.5 | 0.746 | 0.09367 | -0.037 | 7.962
13 | 0.706 | 0.10275 | -0.038 | 6.871

## 42. Re 1M Mach 0.00 (2)
BIGFOIL.COM POLAR EXPORT
NACA63-509 a=0.8
NACA63-509 a=0.8 |  |  |  | Cl Max: | 1.4108 | at alpha= | 12.5 | deg
XFOIL ncrit=9 |  |  |  | L/D Max: | 142 | at alpha= | 3.5 | deg
Re: | 1000000 |  |  | Cd Min: | 0.23411 | at alpha= | 17.5 | deg
Mach: | 0 |  |  | Cl=0 at alpha= | -3.9253 | deg
|  |  |  | @ Cl=0.1, Cd= | 0.007952
|  |  |  | @ Cl=0.4, Cd= | 0.0049528
|  |  |  | @ Cl=0.6, Cd= | 0.0051332
alpha (deg) | Cl | Cd | Cm | Cl/Cd
-17 | -0.404 | 0.17615 | -0.0007 | -2.2935
-16.5 | -0.3905 | 0.171 | -0.0044 | -2.2836
-16 | -0.3778 | 0.16593 | -0.008 | -2.2769
-15.5 | -0.3656 | 0.16085 | -0.0116 | -2.2729
-15 | -0.3548 | 0.15589 | -0.015 | -2.276
-14.5 | -0.3475 | 0.1513 | -0.0184 | -2.2968
-14 | -0.3416 | 0.14591 | -0.0222 | -2.3412
-13.5 | -0.3325 | 0.13937 | -0.026 | -2.3857
-13 | -0.3238 | 0.13173 | -0.0289 | -2.4581
-12.5 | -0.3107 | 0.12588 | -0.0316 | -2.4682
-12 | -0.2982 | 0.1193 | -0.035 | -2.4996
-11.5 | -0.2852 | 0.11193 | -0.0391 | -2.548
-11 | -0.2737 | 0.10352 | -0.0436 | -2.6439
-10.5 | -0.2648 | 0.09457 | -0.0488 | -2.8
-10 | -0.2574 | 0.08595 | -0.0523 | -2.9948
-9.5 | -0.2546 | 0.07724 | -0.0552 | -3.2962
-9 | -0.2552 | 0.0683 | -0.0581 | -3.7365
-8.5 | -0.2707 | 0.0578 | -0.0614 | -4.6834
-8 | -0.3168 | 0.06027 | -0.0761 | -5.2563
-7.5 | -0.3256 | 0.04515 | -0.0909 | -7.2115
-7 | -0.2968 | 0.03993 | -0.0943 | -7.433
-6.5 | -0.2751 | 0.01998 | -0.0986 | -13.7688
-6 | -0.2262 | 0.01551 | -0.0993 | -14.5841
-5.5 | -0.1728 | 0.01346 | -0.0995 | -12.838
-5 | -0.118 | 0.01199 | -0.0996 | -9.8415
-4.5 | -0.0625 | 0.01119 | -0.0995 | -5.5853
-4 | -0.0084 | 0.00891 | -0.0997 | -0.94276
-3.5 | 0.0478 | 0.00835 | -0.0999 | 5.7246
-3 | 0.1042 | 0.00792 | -0.1 | 13.1566
-2.5 | 0.1612 | 0.00719 | -0.1004 | 22.42
-2 | 0.2182 | 0.00676 | -0.1007 | 32.2781
-1.5 | 0.2744 | 0.00547 | -0.1018 | 50.1645
-1 | 0.3306 | 0.00508 | -0.1021 | 65.0787
-0.5 | 0.3867 | 0.00496 | -0.1022 | 77.9637
0 | 0.4425 | 0.00493 | -0.1021 | 89.7566
0.5 | 0.4987 | 0.00498 | -0.1022 | 100.1406
1 | 0.5547 | 0.00506 | -0.1023 | 109.6245
1.5 | 0.6104 | 0.00515 | -0.1023 | 118.5243
2 | 0.6657 | 0.00528 | -0.1022 | 126.0795
2.5 | 0.7202 | 0.00541 | -0.102 | 133.1238
3 | 0.7714 | 0.00557 | -0.1011 | 138.4919
3.5 | 0.8236 | 0.0058 | -0.1005 | 142
4 | 0.8747 | 0.0065 | -0.1 | 134.5692
4.5 | 0.9169 | 0.00825 | -0.0984 | 111.1394
5 | 0.9577 | 0.01014 | -0.0966 | 94.4477
5.5 | 1.0039 | 0.01131 | -0.0954 | 88.7622
6 | 1.0522 | 0.01219 | -0.0943 | 86.3167
6.5 | 1.0995 | 0.01303 | -0.0931 | 84.3822
7 | 1.1463 | 0.01394 | -0.0919 | 82.231
7.5 | 1.1881 | 0.01534 | -0.09 | 77.4511
8 | 1.2315 | 0.01638 | -0.0882 | 75.1832
8.5 | 1.2731 | 0.0175 | -0.0863 | 72.7486
9 | 1.3029 | 0.01962 | -0.0826 | 66.4067
9.5 | 1.336 | 0.02109 | -0.0794 | 63.3476
10 | 1.361 | 0.02288 | -0.075 | 59.4843
10.5 | 1.3848 | 0.02478 | -0.0709 | 55.8838
11 | 1.402 | 0.0275 | -0.0664 | 50.9818
11.5 | 1.3981 | 0.03371 | -0.0603 | 41.4743
12 | 1.409 | 0.03706 | -0.0565 | 38.0194
12.5 | 1.4108 | 0.04164 | -0.0528 | 33.8809
13 | 1.3967 | 0.0484 | -0.0496 | 28.8574
13.5 | 1.3794 | 0.05598 | -0.0481 | 24.6409
14 | 1.3437 | 0.06722 | -0.0494 | 19.9896
14.5 | 1.3 | 0.0818 | -0.0547 | 15.8924
15 | 1.2501 | 0.10079 | -0.0649 | 12.403
15.5 | 1.1926 | 0.12671 | -0.0814 | 9.412
16 | 1.036 | 0.20195 | -0.1193 | 5.13
16.5 | 1.0374 | 0.21463 | -0.1261 | 4.8334
17 | 1.0487 | 0.22468 | -0.1315 | 4.6675
17.5 | 1.0612 | 0.23411 | -0.1367 | 4.5329

## 43. Re 1M Mach 0.10 (1)
BIGFOIL.COM POLAR EXPORT
NACA63-509 a=0.8
NACA63-509 a=0.8 |  |  |  | Cl Max: | 1.17 | at alpha= | 8 | deg
JavaFoil+Calcfoil stall+Eppler ext transition |  |  |  | L/D Max: | 165.964 | at alpha= | 4 | deg
Re: | 1000000 |  |  | Cd Min: | 0.00485 | at alpha= | 1 | deg
Mach: | 0.1 |  |  | Cl=0 at alpha= | -3.8707 | deg
|  |  |  | @ Cl=0.1, Cd= | 0.0066614
|  |  |  | @ Cl=0.4, Cd= | 0.0050334
|  |  |  | @ Cl=0.6, Cd= | 0.0048811
alpha (deg) | Cl | Cd | Cm | Cl/Cd
-16 | -0.256 | 0.13784 | -0.034 | -1.86
-15.5 | -0.273 | 0.13254 | -0.034 | -2.063
-15 | -0.291 | 0.13829 | -0.034 | -2.102
-14.5 | -0.308 | 0.12931 | -0.034 | -2.384
-14 | -0.326 | 0.12084 | -0.034 | -2.694
-13.5 | -0.342 | 0.11399 | -0.033 | -3.002
-13 | -0.358 | 0.10678 | -0.033 | -3.352
-12.5 | -0.372 | 0.09899 | -0.033 | -3.759
-12 | -0.384 | 0.0935 | -0.033 | -4.107
-11.5 | -0.393 | 0.08677 | -0.032 | -4.53
-11 | -0.394 | 0.08158 | -0.032 | -4.835
-10.5 | -0.391 | 0.07565 | -0.032 | -5.175
-10 | -0.385 | 0.0714 | -0.031 | -5.389
-9.5 | -0.374 | 0.06641 | -0.031 | -5.631
-9 | -0.359 | 0.06193 | -0.032 | -5.798
-8.5 | -0.34 | 0.05696 | -0.033 | -5.968
-8 | -0.317 | 0.05298 | -0.034 | -5.974
-7.5 | -0.289 | 0.04946 | -0.035 | -5.845
-7 | -0.258 | 0.04561 | -0.036 | -5.651
-6.5 | -0.223 | 0.04256 | -0.037 | -5.238
-6 | -0.185 | 0.04043 | -0.039 | -4.579
-5.5 | -0.145 | 0.03776 | -0.039 | -3.83
-5 | -0.102 | 0.03551 | -0.042 | -2.877
-4.5 | -0.072 | 0.00705 | -0.09 | -10.186
-4 | -0.015 | 0.00691 | -0.09 | -2.192
-3.5 | 0.043 | 0.00674 | -0.091 | 6.314
-3 | 0.101 | 0.00666 | -0.091 | 15.148
-2.5 | 0.159 | 0.00654 | -0.091 | 24.388
-2 | 0.218 | 0.0064 | -0.092 | 34.119
-1.5 | 0.277 | 0.00635 | -0.092 | 43.696
-1 | 0.336 | 0.00496 | -0.092 | 67.791
-0.5 | 0.395 | 0.00503 | -0.093 | 78.675
0 | 0.454 | 0.00507 | -0.093 | 89.471
0.5 | 0.512 | 0.00514 | -0.094 | 99.597
1 | 0.571 | 0.00485 | -0.094 | 117.574
1.5 | 0.627 | 0.00491 | -0.094 | 127.804
2 | 0.685 | 0.00496 | -0.095 | 138.057
2.5 | 0.742 | 0.00506 | -0.095 | 146.526
3 | 0.798 | 0.00517 | -0.095 | 154.498
3.5 | 0.853 | 0.00534 | -0.096 | 159.888
4 | 0.907 | 0.00547 | -0.096 | 165.964
4.5 | 0.955 | 0.01163 | -0.096 | 82.094
5 | 1.002 | 0.01213 | -0.096 | 82.623
5.5 | 1.046 | 0.01266 | -0.097 | 82.61
6 | 1.085 | 0.01333 | -0.097 | 81.383
6.5 | 1.119 | 0.01396 | -0.097 | 80.16
7 | 1.148 | 0.01464 | -0.097 | 78.407
7.5 | 1.165 | 0.01524 | -0.097 | 76.428
8 | 1.17 | 0.01572 | -0.097 | 74.431
8.5 | 0.952 | 0.05399 | -0.043 | 17.629
9 | 0.941 | 0.0582 | -0.04 | 16.166
9.5 | 0.923 | 0.06301 | -0.04 | 14.654
10 | 0.898 | 0.06761 | -0.037 | 13.288
10.5 | 0.868 | 0.07286 | -0.036 | 11.908
11 | 0.832 | 0.0783 | -0.036 | 10.628
11.5 | 0.793 | 0.08632 | -0.035 | 9.181
12 | 0.751 | 0.08889 | -0.038 | 8.447
12.5 | 0.707 | 0.09607 | -0.039 | 7.361
13 | 0.663 | 0.1012 | -0.039 | 6.55

## 44. Re 1M Mach 0.10 (2)
BIGFOIL.COM POLAR EXPORT
NACA63-509 a=0.8
NACA63-509 a=0.8 |  |  |  | Cl Max: | 1.3949 | at alpha= | 11 | deg
XFOIL ncrit=9 |  |  |  | L/D Max: | 142.32 | at alpha= | 3.5 | deg
Re: | 1000000 |  |  | Cd Min: | 0.24077 | at alpha= | -20 | deg
Mach: | 0.1 |  |  | Cl=0 at alpha= | -3.9231 | deg
|  |  |  | @ Cl=0.1, Cd= | 0.0079758
|  |  |  | @ Cl=0.4, Cd= | 0.004966
|  |  |  | @ Cl=0.6, Cd= | 0.0051477
alpha (deg) | Cl | Cd | Cm | Cl/Cd
-20 | -0.6467 | 0.24077 | 0.03 | -2.686
-19.5 | -0.6288 | 0.23434 | 0.0257 | -2.6833
-19 | -0.611 | 0.22767 | 0.0217 | -2.6837
-18.5 | -0.5924 | 0.22066 | 0.0174 | -2.6847
-18 | -0.5751 | 0.21372 | 0.0131 | -2.6909
-17.5 | -0.5581 | 0.20682 | 0.0089 | -2.6985
-17 | -0.5413 | 0.19987 | 0.0048 | -2.7083
-16.5 | -0.5249 | 0.19277 | 0.0009 | -2.7229
-16 | -0.5095 | 0.18516 | -0.0022 | -2.7517
-15.5 | -0.493 | 0.17873 | -0.0056 | -2.7584
-15 | -0.4771 | 0.17205 | -0.0091 | -2.773
-14.5 | -0.4618 | 0.16524 | -0.0125 | -2.7947
-14 | -0.4472 | 0.15819 | -0.0158 | -2.827
-13.5 | -0.4345 | 0.15009 | -0.0202 | -2.8949
-13 | -0.4232 | 0.14251 | -0.0237 | -2.9696
-12.5 | -0.4119 | 0.13507 | -0.027 | -3.0495
-12 | -0.4028 | 0.127 | -0.0293 | -3.1717
-11.5 | -0.3898 | 0.12113 | -0.0316 | -3.218
-11 | -0.3779 | 0.11509 | -0.0341 | -3.2835
-10.5 | -0.3685 | 0.10846 | -0.0367 | -3.3976
-9.5 | -0.3441 | 0.09249 | -0.0472 | -3.7204
-9 | -0.3169 | 0.08251 | -0.0578 | -3.8407
-8.5 | -0.2939 | 0.07197 | -0.0691 | -4.0836
-8 | -0.3173 | 0.06056 | -0.0758 | -5.2394
-7.5 | -0.3193 | 0.04787 | -0.0895 | -6.6701
-7 | -0.2942 | 0.04167 | -0.0938 | -7.0602
-6.5 | -0.2713 | 0.02401 | -0.0984 | -11.2995
-6 | -0.2278 | 0.01604 | -0.0999 | -14.202
-5.5 | -0.1741 | 0.01386 | -0.1001 | -12.5613
-5 | -0.1191 | 0.01216 | -0.1002 | -9.7944
-4.5 | -0.0632 | 0.01122 | -0.1001 | -5.6328
-4 | -0.0087 | 0.00898 | -0.1002 | -0.96882
-3.5 | 0.0479 | 0.00839 | -0.1005 | 5.7092
-3 | 0.1045 | 0.00794 | -0.1006 | 13.1612
-2.5 | 0.162 | 0.0072 | -0.1009 | 22.5
-2 | 0.2194 | 0.00679 | -0.1012 | 32.3122
-1.5 | 0.2759 | 0.0055 | -0.1023 | 50.1636
-1 | 0.3324 | 0.00509 | -0.1026 | 65.3045
-0.5 | 0.3888 | 0.00497 | -0.1027 | 78.2294
0 | 0.4451 | 0.00495 | -0.1027 | 89.9192
0.5 | 0.5015 | 0.00499 | -0.1027 | 100.501
1 | 0.5578 | 0.00508 | -0.1028 | 109.8031
1.5 | 0.6139 | 0.00517 | -0.1028 | 118.7427
2.5 | 0.7243 | 0.00544 | -0.1025 | 133.1434
3 | 0.7761 | 0.00562 | -0.1017 | 138.0961
3.5 | 0.8283 | 0.00582 | -0.1009 | 142.3196
4 | 0.8795 | 0.00655 | -0.1004 | 134.2748
4.5 | 0.9212 | 0.00838 | -0.0987 | 109.9284
5 | 0.9621 | 0.01028 | -0.0968 | 93.5895
5.5 | 1.0091 | 0.01138 | -0.0956 | 88.6731
6 | 1.0576 | 0.01226 | -0.0944 | 86.2643
6.5 | 1.1039 | 0.01325 | -0.0929 | 83.3132
7 | 1.1518 | 0.01409 | -0.0918 | 81.7459
7.5 | 1.1917 | 0.01569 | -0.0894 | 75.9528
8 | 1.2361 | 0.01665 | -0.0877 | 74.2402
8.5 | 1.276 | 0.01793 | -0.0854 | 71.1656
9 | 1.3057 | 0.02004 | -0.0815 | 65.1547
9.5 | 1.3347 | 0.02174 | -0.0774 | 61.3937
10 | 1.3587 | 0.02374 | -0.0729 | 57.2325
10.5 | 1.3815 | 0.02588 | -0.0687 | 53.381
11 | 1.3949 | 0.02928 | -0.0639 | 47.64
11.5 | 1.3864 | 0.03612 | -0.0577 | 38.3832
12 | 1.3939 | 0.03985 | -0.054 | 34.9787
12.5 | 1.3854 | 0.04581 | -0.0503 | 30.2423
13 | 1.3593 | 0.05445 | -0.0481 | 24.9642
13.5 | 1.3281 | 0.06473 | -0.0487 | 20.5175
14 | 1.2841 | 0.07884 | -0.0534 | 16.2874
14.5 | 1.2375 | 0.09655 | -0.0627 | 12.8172
15 | 1.1878 | 0.11949 | -0.0772 | 9.9406
16 | 1.037 | 0.20407 | -0.1208 | 5.0816

## 45. Re 1M Mach 0.25 (1)
BIGFOIL.COM POLAR EXPORT
NACA63-509 a=0.8
NACA63-509 a=0.8 |  |  |  | Cl Max: | 1.154 | at alpha= | 7 | deg
JavaFoil+Calcfoil stall+Eppler ext transition |  |  |  | L/D Max: | 161.634 | at alpha= | 3.5 | deg
Re: | 1000000 |  |  | Cd Min: | 0.00485 | at alpha= | 0.5 | deg
Mach: | 0.25 |  |  | Cl=0 at alpha= | -3.8667 | deg
|  |  |  | @ Cl=0.1, Cd= | 0.0067087
|  |  |  | @ Cl=0.4, Cd= | 0.0050361
|  |  |  | @ Cl=0.6, Cd= | 0.09791
alpha (deg) | Cl | Cd | Cm | Cl/Cd
-14.5 | -0.06 | 0.11716 | -0.038 | -0.514
-14 | -0.057 | 0.10884 | -0.038 | -0.527
-13.5 | -0.055 | 0.1035 | -0.038 | -0.527
-13 | -0.08 | 0.10285 | -0.037 | -0.782
-12.5 | -0.16 | 0.09757 | -0.036 | -1.636
-12 | -0.209 | 0.1027 | -0.036 | -2.039
-11.5 | -0.251 | 0.09383 | -0.035 | -2.676
-11 | -0.279 | 0.08732 | -0.035 | -3.196
-10.5 | -0.3 | 0.08185 | -0.035 | -3.662
-10 | -0.314 | 0.07381 | -0.034 | -4.252
-9.5 | -0.321 | 0.069 | -0.034 | -4.655
-9 | -0.321 | 0.06514 | -0.033 | -4.935
-8.5 | -0.315 | 0.05864 | -0.033 | -5.364
-8 | -0.301 | 0.05545 | -0.034 | -5.424
-7.5 | -0.28 | 0.05146 | -0.035 | -5.451
-7 | -0.254 | 0.04673 | -0.037 | -5.439
-6.5 | -0.223 | 0.04345 | -0.038 | -5.122
-6 | -0.186 | 0.04118 | -0.038 | -4.528
-5.5 | -0.147 | 0.03828 | -0.038 | -3.829
-5 | -0.104 | 0.03615 | -0.039 | -2.874
-4.5 | -0.059 | 0.03361 | -0.046 | -1.762
-4 | -0.016 | 0.00698 | -0.093 | -2.225
-3.5 | 0.044 | 0.00683 | -0.093 | 6.397
-3 | 0.104 | 0.0067 | -0.093 | 15.454
-2.5 | 0.164 | 0.00659 | -0.094 | 24.867
-2 | 0.224 | 0.00642 | -0.094 | 34.902
-1.5 | 0.285 | 0.00636 | -0.095 | 44.779
-1 | 0.345 | 0.005 | -0.095 | 69.124
-0.5 | 0.406 | 0.00504 | -0.095 | 80.585
0 | 0.466 | 0.00513 | -0.096 | 90.872
0.5 | 0.526 | 0.00485 | -0.096 | 108.501
1 | 0.586 | 0.00489 | -0.096 | 119.994
1.5 | 0.644 | 0.00495 | -0.097 | 130.242
2 | 0.704 | 0.00504 | -0.097 | 139.507
2.5 | 0.762 | 0.00512 | -0.098 | 148.88
3 | 0.82 | 0.00523 | -0.098 | 156.651
3.5 | 0.876 | 0.00542 | -0.098 | 161.634
4 | 0.928 | 0.01142 | -0.098 | 81.241
4.5 | 0.978 | 0.012 | -0.099 | 81.55
5 | 1.025 | 0.01255 | -0.099 | 81.668
5.5 | 1.066 | 0.01314 | -0.099 | 81.13
6 | 1.103 | 0.0139 | -0.099 | 79.34
6.5 | 1.132 | 0.01461 | -0.1 | 77.512
7 | 1.154 | 0.01542 | -0.1 | 74.85
7.5 | 0.947 | 0.04737 | -0.049 | 19.998
8 | 0.936 | 0.05152 | -0.043 | 18.165
8.5 | 0.913 | 0.05579 | -0.038 | 16.363
9 | 0.878 | 0.06237 | -0.036 | 14.073
9.5 | 0.83 | 0.06804 | -0.036 | 12.192
10 | 0.769 | 0.07254 | -0.036 | 10.602
10.5 | 0.698 | 0.07695 | -0.038 | 9.071
11 | 0.618 | 0.0844 | -0.039 | 7.318
11.5 | 0.53 | 0.08862 | -0.04 | 5.984
12 | 0.437 | 0.09791 | -0.04 | 4.463

## 46. Re 1M Mach 0.25 (2)
BIGFOIL.COM POLAR EXPORT
NACA63-509 a=0.8
NACA63-509 a=0.8 |  |  |  | Cl Max: | 1.3443 | at alpha= | 10.5 | deg
XFOIL ncrit=9 |  |  |  | L/D Max: | 142.538 | at alpha= | 3.5 | deg
Re: | 1000000 |  |  | Cd Min: | 0.24477 | at alpha= | -20 | deg
Mach: | 0.25 |  |  | Cl=0 at alpha= | -3.9089 | deg
|  |  |  | @ Cl=0.1, Cd= | 0.0081
|  |  |  | @ Cl=0.4, Cd= | 0.0050514
|  |  |  | @ Cl=0.6, Cd= | 0.0052259
alpha (deg) | Cl | Cd | Cm | Cl/Cd
-20 | -0.6576 | 0.24477 | 0.0316 | -2.6866
-19.5 | -0.6387 | 0.23806 | 0.0271 | -2.6829
-19 | -0.6197 | 0.23105 | 0.0229 | -2.6821
-18.5 | -0.6003 | 0.22386 | 0.0184 | -2.6816
-18 | -0.5821 | 0.21677 | 0.014 | -2.6853
-17.5 | -0.5642 | 0.20974 | 0.0095 | -2.69
-17 | -0.5463 | 0.20262 | 0.0053 | -2.6962
-16.5 | -0.5293 | 0.19477 | 0.0016 | -2.7176
-16 | -0.5117 | 0.188 | -0.0018 | -2.7218
-15.5 | -0.4943 | 0.18134 | -0.0055 | -2.7258
-15 | -0.4774 | 0.17444 | -0.0091 | -2.7368
-14.5 | -0.4609 | 0.1674 | -0.0127 | -2.7533
-14 | -0.4453 | 0.16013 | -0.0162 | -2.7809
-13.5 | -0.4317 | 0.1521 | -0.0207 | -2.8383
-13 | -0.4191 | 0.14451 | -0.0243 | -2.9001
-12.5 | -0.4088 | 0.13603 | -0.0274 | -3.0052
-12 | -0.3948 | 0.12955 | -0.0297 | -3.0475
-11.5 | -0.3813 | 0.12342 | -0.0322 | -3.0895
-11 | -0.3691 | 0.1171 | -0.0349 | -3.152
-10.5 | -0.359 | 0.11028 | -0.0376 | -3.2554
-10 | -0.354 | 0.10311 | -0.0409 | -3.4332
-9.5 | -0.3285 | 0.09394 | -0.0495 | -3.4969
-9 | -0.3015 | 0.08436 | -0.0593 | -3.574
-8.5 | -0.2779 | 0.07457 | -0.0693 | -3.7267
-8 | -0.2841 | 0.06595 | -0.0741 | -4.3078
-7.5 | -0.2818 | 0.06102 | -0.0761 | -4.6182
-7 | -0.2753 | 0.0505 | -0.0887 | -5.4515
-6.5 | -0.2551 | 0.04049 | -0.0965 | -6.3003
-6 | -0.2336 | 0.02057 | -0.1027 | -11.3563
-5.5 | -0.1804 | 0.01704 | -0.1034 | -10.5869
-5 | -0.1252 | 0.01345 | -0.1034 | -9.3086
-4.5 | -0.0671 | 0.01171 | -0.1034 | -5.7301
-4 | -0.0107 | 0.00947 | -0.1033 | -1.1299
-3.5 | 0.048 | 0.00862 | -0.1034 | 5.5684
-3 | 0.107 | 0.00803 | -0.1036 | 13.325
-2.5 | 0.1661 | 0.00729 | -0.1038 | 22.7846
-2 | 0.2254 | 0.0069 | -0.104 | 32.6667
-1.5 | 0.2842 | 0.00576 | -0.105 | 49.3403
-1 | 0.3424 | 0.00517 | -0.1055 | 66.2282
-0.5 | 0.4007 | 0.00505 | -0.1056 | 79.3465
0 | 0.4586 | 0.00503 | -0.1055 | 91.173
0.5 | 0.5169 | 0.00509 | -0.1056 | 101.5521
1 | 0.5751 | 0.00517 | -0.1056 | 111.2379
1.5 | 0.633 | 0.0053 | -0.1056 | 119.434
2 | 0.6904 | 0.00542 | -0.1055 | 127.3801
2.5 | 0.7471 | 0.00558 | -0.1053 | 133.8889
3 | 0.8012 | 0.00584 | -0.1045 | 137.1918
3.5 | 0.8538 | 0.00599 | -0.1033 | 142.5376
4 | 0.9053 | 0.00688 | -0.1023 | 131.5843
4.5 | 0.9444 | 0.00909 | -0.0999 | 103.8944
5 | 0.9867 | 0.01091 | -0.0977 | 90.44
5.5 | 1.0368 | 0.01185 | -0.0963 | 87.4937
6 | 1.0861 | 0.01277 | -0.0946 | 85.0509
6.5 | 1.1311 | 0.01406 | -0.0922 | 80.4481
7 | 1.1793 | 0.01502 | -0.0904 | 78.5153
7.5 | 1.2162 | 0.01685 | -0.0868 | 72.178
8 | 1.2545 | 0.0184 | -0.0833 | 68.1793
8.5 | 1.2739 | 0.02132 | -0.0772 | 59.7514
9 | 1.3025 | 0.02348 | -0.0725 | 55.4727
9.5 | 1.3246 | 0.02685 | -0.0674 | 49.3333
10 | 1.3399 | 0.03094 | -0.0622 | 43.3064
10.5 | 1.3443 | 0.03562 | -0.0569 | 37.74
11 | 1.3319 | 0.0419 | -0.0517 | 31.7876
11.5 | 1.3011 | 0.05074 | -0.0483 | 25.6425
12 | 1.2571 | 0.06239 | -0.0485 | 20.1491
12.5 | 1.2182 | 0.07543 | -0.0528 | 16.1501
13 | 1.1882 | 0.08964 | -0.0602 | 13.2552
13.5 | 1.1513 | 0.10864 | -0.0723 | 10.5974
14 | 1.037 | 0.16054 | -0.1002 | 6.4594
14.5 | 1.0285 | 0.17714 | -0.1091 | 5.8061
15 | 1.0293 | 0.1907 | -0.1164 | 5.3975
15.5 | 1.0342 | 0.20485 | -0.1235 | 5.0486

## 47. Re 1M Mach 0.50 (1)
BIGFOIL.COM POLAR EXPORT
NACA63-509 a=0.8
NACA63-509 a=0.8 |  |  |  | Cl Max: | 1.226 | at alpha= | 20 | deg
JavaFoil+Calcfoil stall+Eppler ext transition |  |  |  | L/D Max: | 130.435 | at alpha= | 3.5 | deg
Re: | 1000000 |  |  | Cd Min: | 0.00491 | at alpha= | -1 | deg
Mach: | 0.5 |  |  | Cl=0 at alpha= | -3.8679 | deg
|  |  |  | @ Cl=0.1, Cd= | 0.011798
|  |  |  | @ Cl=0.4, Cd= | 0.0049121
|  |  |  | @ Cl=0.6, Cd= | 0.0050343
alpha (deg) | Cl | Cd | Cm | Cl/Cd
-20 | -0.867 | 0.19193 | -0.049 | -4.516
-19.5 | -0.84 | 0.18497 | -0.049 | -4.543
-19 | -0.814 | 0.18034 | -0.049 | -4.513
-18.5 | -0.787 | 0.17571 | -0.049 | -4.481
-18 | -0.76 | 0.17116 | -0.049 | -4.443
-17.5 | -0.732 | 0.16318 | -0.047 | -4.488
-17 | -0.706 | 0.16201 | -0.047 | -4.355
-16.5 | -0.679 | 0.15671 | -0.047 | -4.333
-16 | -0.652 | 0.15246 | -0.047 | -4.279
-15.5 | -0.626 | 0.14072 | -0.048 | -4.447
-15 | -0.599 | 0.14023 | -0.047 | -4.268
-14.5 | -0.571 | 0.13489 | -0.045 | -4.231
-14 | -0.544 | 0.12984 | -0.045 | -4.19
-13.5 | -0.517 | 0.12604 | -0.045 | -4.104
-13 | -0.491 | 0.1191 | -0.046 | -4.12
-12.5 | -0.464 | 0.11886 | -0.046 | -3.902
-12 | -0.437 | 0.11171 | -0.047 | -3.914
-11.5 | -0.409 | 0.10997 | -0.043 | -3.723
-11 | -0.383 | 0.10674 | -0.043 | -3.584
-10.5 | -0.356 | 0.09625 | -0.044 | -3.697
-10 | -0.329 | 0.09113 | -0.044 | -3.61
-9.5 | -0.302 | 0.0885 | -0.044 | -3.414
-9 | -0.275 | 0.09126 | -0.044 | -3.017
-8.5 | -0.248 | 0.0836 | -0.041 | -2.968
-8 | -0.221 | 0.08243 | -0.042 | -2.684
-7.5 | -0.195 | 0.05395 | -0.042 | -3.606
-7 | -0.168 | 0.04916 | -0.042 | -3.411
-6.5 | -0.141 | 0.04504 | -0.044 | -3.129
-6 | -0.114 | 0.05073 | -0.04 | -2.247
-5.5 | -0.124 | 0.04403 | -0.038 | -2.808
-5 | -0.105 | 0.03918 | -0.041 | -2.685
-4.5 | -0.063 | 0.03629 | -0.04 | -1.733
-4 | -0.014 | 0.03385 | -0.043 | -0.402
-3.5 | 0.039 | 0.03184 | -0.049 | 1.22
-3 | 0.115 | 0.00687 | -0.104 | 16.736
-2.5 | 0.182 | 0.00669 | -0.105 | 27.253
-2 | 0.25 | 0.00663 | -0.105 | 37.743
-1.5 | 0.318 | 0.00625 | -0.106 | 50.921
-1 | 0.386 | 0.00491 | -0.106 | 78.664
-0.5 | 0.454 | 0.00492 | -0.107 | 92.354
0 | 0.521 | 0.00498 | -0.107 | 104.697
0.5 | 0.588 | 0.00502 | -0.107 | 117.227
1 | 0.655 | 0.0051 | -0.108 | 128.374
1.5 | 0.719 | 0.0064 | -0.108 | 112.42
2 | 0.786 | 0.0066 | -0.109 | 118.972
2.5 | 0.85 | 0.00686 | -0.109 | 123.9
3 | 0.913 | 0.00716 | -0.109 | 127.524
3.5 | 0.973 | 0.00746 | -0.11 | 130.435
4 | 1.024 | 0.01298 | -0.109 | 78.915
4.5 | 1.071 | 0.01383 | -0.11 | 77.436
5 | 1.105 | 0.01475 | -0.11 | 74.956
5.5 | 1.12 | 0.01591 | -0.11 | 70.375
6 | 0.894 | 0.04195 | -0.05 | 21.322
6.5 | 0.751 | 0.0459 | -0.044 | 16.366
7 | 0.57 | 0.0538 | -0.042 | 10.6
7.5 | 0.596 | 0.07172 | -0.043 | 8.308
8 | 0.622 | 0.08231 | -0.045 | 7.554
8.5 | 0.647 | 0.0656 | -0.046 | 9.869
9 | 0.673 | 0.08321 | -0.045 | 8.083
9.5 | 0.699 | 0.08997 | -0.05 | 7.767
10 | 0.724 | 0.09625 | -0.049 | 7.521
10.5 | 0.749 | 0.10265 | -0.049 | 7.297
11 | 0.776 | 0.10536 | -0.054 | 7.361
11.5 | 0.801 | 0.10831 | -0.054 | 7.393
12 | 0.826 | 0.11364 | -0.054 | 7.265
12.5 | 0.85 | 0.11734 | -0.055 | 7.247
13 | 0.877 | 0.12228 | -0.059 | 7.174
13.5 | 0.902 | 0.12814 | -0.059 | 7.039
14 | 0.927 | 0.1315 | -0.059 | 7.046
14.5 | 0.952 | 0.13921 | -0.061 | 6.839
15 | 0.978 | 0.14825 | -0.063 | 6.598
15.5 | 1.003 | 0.14934 | -0.063 | 6.714
16 | 1.027 | 0.15581 | -0.064 | 6.593
16.5 | 1.053 | 0.16268 | -0.065 | 6.471
17 | 1.078 | 0.17078 | -0.067 | 6.315
17.5 | 1.103 | 0.17478 | -0.068 | 6.31
18 | 1.127 | 0.17586 | -0.068 | 6.41
18.5 | 1.152 | 0.18186 | -0.069 | 6.336
19 | 1.178 | 0.19282 | -0.071 | 6.112
19.5 | 1.202 | 0.19558 | -0.071 | 6.147
20 | 1.226 | 0.19625 | -0.072 | 6.248

## 48. Re 1M Mach 0.50 (2)
BIGFOIL.COM POLAR EXPORT
NACA63-509 a=0.8
NACA63-509 a=0.8 |  |  |  | Cl Max: | 1.2913 | at alpha= | 20 | deg
XFOIL ncrit=9 |  |  |  | L/D Max: | 137.64 | at alpha= | 3 | deg
Re: | 1000000 |  |  | Cd Min: | 0.32347 | at alpha= | 20 | deg
Mach: | 0.5 |  |  | Cl=0 at alpha= | -3.8679 | deg
|  |  |  | @ Cl=0.1, Cd= | 0.0092906
|  |  |  | @ Cl=0.4, Cd= | 0.0055417
|  |  |  | @ Cl=0.6, Cd= | 0.0055445
alpha (deg) | Cl | Cd | Cm | Cl/Cd
-20 | -0.7126 | 0.26553 | 0.039 | -2.6837
-19.5 | -0.6892 | 0.25724 | 0.0337 | -2.6792
-19 | -0.6653 | 0.24867 | 0.0284 | -2.6754
-18.5 | -0.6421 | 0.24042 | 0.023 | -2.6707
-18 | -0.6196 | 0.23223 | 0.0177 | -2.668
-17.5 | -0.597 | 0.22368 | 0.0129 | -2.669
-17 | -0.5747 | 0.21591 | 0.0085 | -2.6618
-16.5 | -0.5525 | 0.20821 | 0.0038 | -2.6536
-16 | -0.53 | 0.20043 | -0.0008 | -2.6443
-15.5 | -0.508 | 0.19254 | -0.0054 | -2.6384
-15 | -0.4864 | 0.18463 | -0.0098 | -2.6345
-14.5 | -0.4647 | 0.17648 | -0.0145 | -2.6332
-14 | -0.445 | 0.16856 | -0.0191 | -2.64
-13.5 | -0.427 | 0.16048 | -0.0238 | -2.6608
-13 | -0.4091 | 0.15203 | -0.0271 | -2.6909
-12.5 | -0.3904 | 0.14509 | -0.0302 | -2.6907
-12 | -0.3731 | 0.1379 | -0.0337 | -2.7056
-11.5 | -0.3564 | 0.13074 | -0.037 | -2.726
-11 | -0.3428 | 0.12359 | -0.041 | -2.7737
-10.5 | -0.3231 | 0.11545 | -0.0471 | -2.7986
-10 | -0.2967 | 0.10667 | -0.0548 | -2.7815
-9 | -0.2469 | 0.08931 | -0.0687 | -2.7645
-8.5 | -0.2254 | 0.08265 | -0.0736 | -2.7272
-8 | -0.2113 | 0.07607 | -0.0774 | -2.7777
-7.5 | -0.2006 | 0.06924 | -0.0815 | -2.8972
-7 | -0.1937 | 0.06253 | -0.0845 | -3.0977
-6.5 | -0.1936 | 0.05568 | -0.0875 | -3.477
-5.5 | -0.1715 | 0.03634 | -0.1075 | -4.7193
-5 | -0.1346 | 0.02673 | -0.1137 | -5.0355
-4.5 | -0.0812 | 0.01863 | -0.1166 | -4.3586
-4 | -0.0173 | 0.01373 | -0.117 | -1.26
-3.5 | 0.0482 | 0.01029 | -0.1169 | 4.6842
-3 | 0.1161 | 0.00898 | -0.1166 | 12.9287
-2.5 | 0.1841 | 0.00803 | -0.1165 | 22.9265
-2 | 0.2524 | 0.0073 | -0.1167 | 34.5753
-1.5 | 0.3203 | 0.00686 | -0.1169 | 46.691
-1 | 0.3866 | 0.00557 | -0.1182 | 69.4075
-0.5 | 0.4529 | 0.00543 | -0.1183 | 83.407
0 | 0.519 | 0.00541 | -0.1182 | 95.9335
1 | 0.6515 | 0.00563 | -0.1182 | 115.7194
1.5 | 0.7175 | 0.00578 | -0.118 | 124.1349
2 | 0.7834 | 0.00596 | -0.1177 | 131.443
2.5 | 0.8478 | 0.00621 | -0.1169 | 136.5217
3 | 0.9098 | 0.00661 | -0.1155 | 137.6399
3.5 | 0.9676 | 0.00718 | -0.1133 | 134.7632
4 | 1.0045 | 0.00906 | -0.1081 | 110.872
4.5 | 1.0386 | 0.01155 | -0.1028 | 89.9221
5 | 1.0896 | 0.01278 | -0.099 | 85.2582
5.5 | 1.1332 | 0.0143 | -0.0938 | 79.2448
6 | 1.1597 | 0.01624 | -0.086 | 71.4101
6.5 | 1.1837 | 0.01879 | -0.0783 | 62.9963
7 | 1.2083 | 0.02203 | -0.0714 | 54.8479
7.5 | 1.2295 | 0.0273 | -0.0643 | 45.0366
8 | 1.2331 | 0.03453 | -0.0574 | 35.711
8.5 | 1.2151 | 0.04274 | -0.0521 | 28.43
9 | 1.1853 | 0.05241 | -0.0502 | 22.6159
9.5 | 1.151 | 0.06389 | -0.0524 | 18.0153
10 | 1.1159 | 0.07758 | -0.0591 | 14.3839
10.5 | 1.0834 | 0.09388 | -0.0696 | 11.5403
11 | 1.0586 | 0.11283 | -0.0821 | 9.3823
11.5 | 1.0432 | 0.13033 | -0.0925 | 8.0043
12 | 1.0357 | 0.14566 | -0.1014 | 7.1104
12.5 | 1.0365 | 0.15915 | -0.1092 | 6.5127
13 | 1.0442 | 0.17059 | -0.1161 | 6.1211
13.5 | 1.0514 | 0.18322 | -0.1233 | 5.7385
14 | 1.0615 | 0.19549 | -0.1303 | 5.4299
14.5 | 1.0767 | 0.20687 | -0.1366 | 5.2047
15 | 1.0888 | 0.22016 | -0.1431 | 4.9455
15.5 | 1.1071 | 0.23118 | -0.1493 | 4.7889
16 | 1.1257 | 0.24321 | -0.1567 | 4.6285
16.5 | 1.1455 | 0.25354 | -0.1628 | 4.518
17 | 1.1659 | 0.26342 | -0.1687 | 4.426
17.5 | 1.1861 | 0.27297 | -0.1745 | 4.3452
18 | 1.2071 | 0.28227 | -0.1801 | 4.2764
18.5 | 1.2274 | 0.29175 | -0.1849 | 4.207
19 | 1.2478 | 0.30213 | -0.1914 | 4.13
19.5 | 1.2694 | 0.3132 | -0.1987 | 4.053
20 | 1.2913 | 0.32347 | -0.2048 | 3.992

## 49. Re 2M Mach 0.00 (1)
BIGFOIL.COM POLAR EXPORT
NACA63-509 a=0.8
NACA63-509 a=0.8 |  |  |  | Cl Max: | 1.176 | at alpha= | 8 | deg
JavaFoil+Calcfoil stall+Eppler ext transition |  |  |  | L/D Max: | 180.284 | at alpha= | 4 | deg
Re: | 2000000 |  |  | Cd Min: | 0.00458 | at alpha= | 2 | deg
Mach: | 0 |  |  | Cl=0 at alpha= | -3.8684 | deg
|  |  |  | @ Cl=0.1, Cd= | 0.00601
|  |  |  | @ Cl=0.4, Cd= | 0.0046252
|  |  |  | @ Cl=0.6, Cd= | 0.0048157
alpha (deg) | Cl | Cd | Cm | Cl/Cd
-16.5 | -0.281 | 0.13331 | -0.036 | -2.111
-16 | -0.296 | 0.12612 | -0.036 | -2.349
-15.5 | -0.311 | 0.12179 | -0.036 | -2.557
-15 | -0.327 | 0.11506 | -0.036 | -2.839
-14.5 | -0.342 | 0.10834 | -0.036 | -3.155
-14 | -0.357 | 0.10455 | -0.036 | -3.411
-13.5 | -0.37 | 0.0993 | -0.035 | -3.731
-13 | -0.383 | 0.09317 | -0.035 | -4.112
-12.5 | -0.394 | 0.08766 | -0.035 | -4.497
-12 | -0.403 | 0.08471 | -0.034 | -4.757
-11.5 | -0.409 | 0.08004 | -0.034 | -5.11
-11 | -0.408 | 0.07544 | -0.034 | -5.404
-10.5 | -0.402 | 0.07075 | -0.034 | -5.684
-10 | -0.393 | 0.066 | -0.034 | -5.956
-9.5 | -0.38 | 0.0618 | -0.035 | -6.156
-9 | -0.364 | 0.05805 | -0.035 | -6.266
-8.5 | -0.343 | 0.05433 | -0.036 | -6.316
-8 | -0.319 | 0.05032 | -0.038 | -6.333
-7.5 | -0.29 | 0.04705 | -0.039 | -6.174
-7 | -0.259 | 0.04373 | -0.041 | -5.914
-6.5 | -0.224 | 0.04065 | -0.044 | -5.504
-6 | -0.187 | 0.03656 | -0.051 | -5.117
-5.5 | -0.179 | 0.00715 | -0.089 | -25.084
-5 | -0.126 | 0.00701 | -0.089 | -18.029
-4.5 | -0.072 | 0.00643 | -0.089 | -11.12
-4 | -0.015 | 0.00629 | -0.09 | -2.397
-3.5 | 0.042 | 0.00611 | -0.09 | 6.938
-3 | 0.1 | 0.00601 | -0.09 | 16.705
-2.5 | 0.159 | 0.00594 | -0.091 | 26.712
-2 | 0.217 | 0.00583 | -0.091 | 37.247
-1.5 | 0.276 | 0.00579 | -0.092 | 47.64
-1 | 0.335 | 0.00459 | -0.092 | 72.904
-0.5 | 0.394 | 0.00462 | -0.092 | 85.157
0 | 0.452 | 0.00467 | -0.093 | 96.686
0.5 | 0.51 | 0.00471 | -0.093 | 108.165
1 | 0.568 | 0.00477 | -0.093 | 118.982
1.5 | 0.624 | 0.00485 | -0.094 | 128.64
2 | 0.682 | 0.00458 | -0.094 | 148.918
2.5 | 0.739 | 0.00463 | -0.094 | 159.509
3 | 0.795 | 0.00469 | -0.095 | 169.264
3.5 | 0.85 | 0.00483 | -0.095 | 175.872
4 | 0.903 | 0.00501 | -0.096 | 180.284
4.5 | 0.952 | 0.01021 | -0.096 | 93.273
5 | 1 | 0.01067 | -0.096 | 93.711
5.5 | 1.044 | 0.01114 | -0.096 | 93.646
6 | 1.084 | 0.01168 | -0.097 | 92.791
6.5 | 1.119 | 0.01225 | -0.097 | 91.37
7 | 1.149 | 0.01286 | -0.097 | 89.401
7.5 | 1.168 | 0.01357 | -0.097 | 86.097
8 | 1.176 | 0.01419 | -0.097 | 82.871
8.5 | 1.175 | 0.01476 | -0.097 | 79.573
9 | 1.164 | 0.01558 | -0.098 | 74.702
9.5 | 1.141 | 0.01661 | -0.097 | 68.704
10 | 0.918 | 0.06298 | -0.049 | 14.574
10.5 | 0.892 | 0.06703 | -0.05 | 13.312
11 | 0.859 | 0.07235 | -0.045 | 11.872
11.5 | 0.823 | 0.07954 | -0.042 | 10.351
12 | 0.786 | 0.08353 | -0.044 | 9.416
12.5 | 0.748 | 0.08967 | -0.044 | 8.336
13 | 0.707 | 0.09538 | -0.043 | 7.415

## 50. Re 2M Mach 0.00 (2)
BIGFOIL.COM POLAR EXPORT
NACA63-509 a=0.8
NACA63-509 a=0.8 |  |  |  | Cl Max: | 1.5801 | at alpha= | 14.5 | deg
XFOIL ncrit=9 |  |  |  | L/D Max: | 147.21 | at alpha= | 2.5 | deg
Re: | 2000000 |  |  | Cd Min: | 0.13553 | at alpha= | 18 | deg
Mach: | 0 |  |  | Cl=0 at alpha= | -3.889 | deg
|  |  |  | @ Cl=0.1, Cd= | 0.0061637
|  |  |  | @ Cl=0.4, Cd= | 0.0042987
|  |  |  | @ Cl=0.6, Cd= | 0.0044182
alpha (deg) | Cl | Cd | Cm | Cl/Cd
-11 | -0.3868 | 0.11297 | -0.0334 | -3.4239
-9.5 | -0.6101 | 0.01888 | -0.0941 | -32.3146
-9 | -0.5595 | 0.01732 | -0.0946 | -32.3037
-8.5 | -0.5082 | 0.0158 | -0.095 | -32.1646
-8 | -0.456 | 0.01419 | -0.0954 | -32.1353
-7.5 | -0.4017 | 0.01323 | -0.0958 | -30.3628
-7 | -0.3495 | 0.01104 | -0.0962 | -31.6576
-6.5 | -0.2939 | 0.01041 | -0.0966 | -28.2325
-6 | -0.2383 | 0.0096 | -0.0969 | -24.8229
-5.5 | -0.1824 | 0.00884 | -0.0972 | -20.6335
-5 | -0.1256 | 0.00858 | -0.0975 | -14.6387
-4.5 | -0.0697 | 0.00734 | -0.098 | -9.4959
-4 | -0.0127 | 0.0069 | -0.0983 | -1.8406
-3.5 | 0.0445 | 0.00661 | -0.0987 | 6.7322
-3 | 0.1017 | 0.00615 | -0.0991 | 16.5366
-2.5 | 0.1589 | 0.00596 | -0.0995 | 26.6611
-2 | 0.216 | 0.00575 | -0.0998 | 37.5652
-1.5 | 0.273 | 0.00534 | -0.1003 | 51.1236
-1 | 0.3297 | 0.00454 | -0.1013 | 72.6211
-0.5 | 0.3866 | 0.00432 | -0.1017 | 89.4907
0 | 0.4432 | 0.00423 | -0.102 | 104.7754
0.5 | 0.4997 | 0.00424 | -0.1023 | 117.8538
1.5 | 0.6123 | 0.00444 | -0.1027 | 137.9054
2 | 0.6679 | 0.00464 | -0.1027 | 143.944
2.5 | 0.7228 | 0.00491 | -0.1027 | 147.2098
3.5 | 0.8274 | 0.00605 | -0.1021 | 136.7603
4 | 0.873 | 0.00739 | -0.1009 | 118.1326
4.5 | 0.9167 | 0.00825 | -0.0991 | 111.1152
5 | 0.9656 | 0.00922 | -0.0983 | 104.7289
5.5 | 1.0171 | 0.0098 | -0.0978 | 103.7857
6 | 1.0677 | 0.01043 | -0.0972 | 102.3682
6.5 | 1.119 | 0.01095 | -0.0967 | 102.1918
7 | 1.1682 | 0.01166 | -0.0959 | 100.1887
7.5 | 1.2172 | 0.0123 | -0.0951 | 98.9593
8 | 1.2637 | 0.01315 | -0.0939 | 96.0989
8.5 | 1.3102 | 0.01388 | -0.0927 | 94.3948
9 | 1.3508 | 0.01516 | -0.0905 | 89.1029
9.5 | 1.3932 | 0.01608 | -0.0887 | 86.6418
10 | 1.4321 | 0.01723 | -0.0864 | 83.1167
10.5 | 1.4681 | 0.01845 | -0.0837 | 79.5718
11 | 1.4943 | 0.01985 | -0.0793 | 75.2796
11.5 | 1.5101 | 0.02196 | -0.0737 | 68.7659
12 | 1.5145 | 0.0253 | -0.0674 | 59.8617
12.5 | 1.5362 | 0.02729 | -0.0639 | 56.2917
13 | 1.5481 | 0.03028 | -0.0598 | 51.1262
13.5 | 1.5704 | 0.03236 | -0.0572 | 48.529
14 | 1.5766 | 0.03617 | -0.0538 | 43.5886
14.5 | 1.5801 | 0.04051 | -0.0511 | 39.0052
15 | 1.5793 | 0.04567 | -0.0493 | 34.5807
15.5 | 1.569 | 0.05249 | -0.0484 | 29.8914
16 | 1.5453 | 0.06199 | -0.0494 | 24.9282
16.5 | 1.5221 | 0.07268 | -0.0525 | 20.9425
17 | 1.4895 | 0.08641 | -0.0582 | 17.2376
17.5 | 1.4374 | 0.10615 | -0.0688 | 13.5412
18 | 1.3599 | 0.13553 | -0.0867 | 10.0339

## 51. Re 2M Mach 0.10 (1)
BIGFOIL.COM POLAR EXPORT
NACA63-509 a=0.8
NACA63-509 a=0.8 |  |  |  | Cl Max: | 1.174 | at alpha= | 8 | deg
JavaFoil+Calcfoil stall+Eppler ext transition |  |  |  | L/D Max: | 181.468 | at alpha= | 4 | deg
Re: | 2000000 |  |  | Cd Min: | 0.00457 | at alpha= | 2 | deg
Mach: | 0.1 |  |  | Cl=0 at alpha= | -3.8707 | deg
|  |  |  | @ Cl=0.1, Cd= | 0.0060517
|  |  |  | @ Cl=0.4, Cd= | 0.0046417
|  |  |  | @ Cl=0.6, Cd= | 0.0048253
alpha (deg) | Cl | Cd | Cm | Cl/Cd
-16 | -0.257 | 0.12771 | -0.036 | -2.01
-15.5 | -0.274 | 0.12368 | -0.037 | -2.214
-15 | -0.291 | 0.11565 | -0.036 | -2.517
-14.5 | -0.309 | 0.11049 | -0.036 | -2.793
-14 | -0.326 | 0.10502 | -0.036 | -3.104
-13.5 | -0.343 | 0.09936 | -0.036 | -3.449
-13 | -0.358 | 0.09503 | -0.036 | -3.771
-12.5 | -0.373 | 0.08819 | -0.036 | -4.224
-12 | -0.384 | 0.08624 | -0.035 | -4.457
-11.5 | -0.393 | 0.07994 | -0.035 | -4.921
-11 | -0.395 | 0.07531 | -0.034 | -5.242
-10.5 | -0.392 | 0.07126 | -0.034 | -5.499
-10 | -0.385 | 0.06698 | -0.034 | -5.75
-9.5 | -0.374 | 0.06298 | -0.035 | -5.944
-9 | -0.359 | 0.05868 | -0.035 | -6.125
-8.5 | -0.34 | 0.05453 | -0.036 | -6.242
-8 | -0.317 | 0.05063 | -0.038 | -6.262
-7.5 | -0.29 | 0.04727 | -0.039 | -6.125
-7 | -0.258 | 0.04394 | -0.04 | -5.878
-6.5 | -0.224 | 0.04091 | -0.043 | -5.471
-6 | -0.186 | 0.03803 | -0.047 | -4.899
-5.5 | -0.18 | 0.0072 | -0.089 | -25.002
-5 | -0.127 | 0.00704 | -0.089 | -18.021
-4.5 | -0.072 | 0.00685 | -0.09 | -10.487
-4 | -0.015 | 0.00626 | -0.09 | -2.42
-3.5 | 0.043 | 0.00615 | -0.091 | 6.928
-3 | 0.101 | 0.00605 | -0.091 | 16.679
-2.5 | 0.16 | 0.00594 | -0.091 | 26.841
-2 | 0.218 | 0.00581 | -0.092 | 37.564
-1.5 | 0.277 | 0.00577 | -0.092 | 48.021
-1 | 0.336 | 0.00458 | -0.092 | 73.478
-0.5 | 0.395 | 0.00464 | -0.093 | 85.282
0 | 0.454 | 0.00466 | -0.093 | 97.424
0.5 | 0.512 | 0.00474 | -0.094 | 108.045
1 | 0.571 | 0.00481 | -0.094 | 118.758
1.5 | 0.628 | 0.00484 | -0.094 | 129.718
2 | 0.685 | 0.00457 | -0.095 | 150.011
2.5 | 0.742 | 0.00467 | -0.095 | 159.024
3 | 0.798 | 0.00474 | -0.095 | 168.607
3.5 | 0.854 | 0.00486 | -0.096 | 175.57
4 | 0.907 | 0.005 | -0.096 | 181.468
4.5 | 0.957 | 0.0103 | -0.096 | 92.905
5 | 1.004 | 0.01073 | -0.097 | 93.549
5.5 | 1.048 | 0.01123 | -0.097 | 93.335
6 | 1.087 | 0.01176 | -0.097 | 92.44
6.5 | 1.122 | 0.01236 | -0.097 | 90.804
7 | 1.151 | 0.01296 | -0.098 | 88.822
7.5 | 1.168 | 0.01369 | -0.098 | 85.329
8 | 1.174 | 0.01433 | -0.098 | 81.921
8.5 | 1.169 | 0.01492 | -0.098 | 78.363
9 | 1.155 | 0.01578 | -0.098 | 73.185
9.5 | 0.932 | 0.05846 | -0.054 | 15.937
10 | 0.903 | 0.0633 | -0.049 | 14.271
10.5 | 0.871 | 0.06811 | -0.047 | 12.788
11 | 0.834 | 0.0738 | -0.045 | 11.307
11.5 | 0.794 | 0.08058 | -0.042 | 9.853
12 | 0.752 | 0.08296 | -0.044 | 9.07
12.5 | 0.709 | 0.08986 | -0.044 | 7.886
13 | 0.664 | 0.09381 | -0.044 | 7.079

## 52. Re 2M Mach 0.10 (2)
BIGFOIL.COM POLAR EXPORT
NACA63-509 a=0.8
NACA63-509 a=0.8 |  |  |  | Cl Max: | 1.5513 | at alpha= | 13.5 | deg
XFOIL ncrit=9 |  |  |  | L/D Max: | 147.444 | at alpha= | 2.5 | deg
Re: | 2000000 |  |  | Cd Min: | 0.25384 | at alpha= | 18.5 | deg
Mach: | 0.1 |  |  | Cl=0 at alpha= | -3.8863 | deg
|  |  |  | @ Cl=0.1, Cd= | 0.0061872
|  |  |  | @ Cl=0.4, Cd= | 0.0043221
|  |  |  | @ Cl=0.6, Cd= | 0.0044265
alpha (deg) | Cl | Cd | Cm | Cl/Cd
-20 | -0.6451 | 0.24054 | 0.0294 | -2.6819
-19.5 | -0.6271 | 0.23404 | 0.0251 | -2.6795
-19 | -0.6086 | 0.22673 | 0.0211 | -2.6842
-18.5 | -0.591 | 0.21963 | 0.0169 | -2.6909
-18 | -0.5737 | 0.21257 | 0.0128 | -2.6989
-17.5 | -0.5563 | 0.20562 | 0.0087 | -2.7055
-17 | -0.5393 | 0.19862 | 0.0048 | -2.7152
-16.5 | -0.5252 | 0.19065 | 0.0009 | -2.7548
-16 | -0.5087 | 0.18427 | -0.0027 | -2.7606
-15.5 | -0.4921 | 0.17781 | -0.0063 | -2.7676
-15 | -0.4764 | 0.17109 | -0.0097 | -2.7845
-14.5 | -0.4615 | 0.16416 | -0.0131 | -2.8113
-14 | -0.4472 | 0.15696 | -0.0164 | -2.8491
-13.5 | -0.4341 | 0.14885 | -0.0199 | -2.9164
-13 | -0.4232 | 0.1409 | -0.0232 | -3.0035
-12.5 | -0.4186 | 0.13176 | -0.0264 | -3.177
-12 | -0.4078 | 0.12505 | -0.0291 | -3.2611
-11.5 | -0.3954 | 0.11937 | -0.0313 | -3.3124
-11 | -0.3834 | 0.11328 | -0.0339 | -3.3845
-10.5 | -0.3563 | 0.10448 | -0.0426 | -3.4102
-10 | -0.327 | 0.0945 | -0.053 | -3.4603
-9 | -0.5565 | 0.02062 | -0.0951 | -26.9884
-8.5 | -0.5083 | 0.01803 | -0.0957 | -28.1919
-8 | -0.4583 | 0.01534 | -0.0962 | -29.8761
-7.5 | -0.4048 | 0.01371 | -0.0966 | -29.5259
-7 | -0.3495 | 0.01311 | -0.0968 | -26.659
-6.5 | -0.2962 | 0.01067 | -0.0973 | -27.7601
-6 | -0.2402 | 0.00983 | -0.0976 | -24.4354
-5.5 | -0.184 | 0.00897 | -0.0978 | -20.5128
-5 | -0.1268 | 0.00861 | -0.0981 | -14.7271
-4.5 | -0.0705 | 0.00739 | -0.0985 | -9.5399
-4 | -0.0131 | 0.00694 | -0.0989 | -1.8876
-3.5 | 0.0445 | 0.00662 | -0.0993 | 6.7221
-3 | 0.1022 | 0.00617 | -0.0997 | 16.564
-2.5 | 0.1597 | 0.00597 | -0.1 | 26.7504
-2 | 0.2172 | 0.00576 | -0.1003 | 37.7083
-1.5 | 0.2745 | 0.00537 | -0.1008 | 51.1173
-1 | 0.3316 | 0.00456 | -0.1018 | 72.7193
-0.5 | 0.3887 | 0.00434 | -0.1022 | 89.5622
0 | 0.4456 | 0.00425 | -0.1025 | 104.8471
0.5 | 0.5026 | 0.00425 | -0.1028 | 118.2588
1 | 0.5592 | 0.00434 | -0.103 | 128.8479
1.5 | 0.6158 | 0.00446 | -0.1032 | 138.0717
2.5 | 0.7269 | 0.00493 | -0.1032 | 147.4442
3 | 0.7804 | 0.00542 | -0.103 | 143.9852
3.5 | 0.8321 | 0.00609 | -0.1025 | 136.6338
4 | 0.8776 | 0.00747 | -0.1013 | 117.4833
4.5 | 0.9214 | 0.00834 | -0.0994 | 110.4796
5 | 0.9708 | 0.00928 | -0.0986 | 104.6121
5.5 | 1.0227 | 0.00985 | -0.0981 | 103.8274
6 | 1.0737 | 0.01048 | -0.0974 | 102.4523
6.5 | 1.125 | 0.01105 | -0.0968 | 101.81
7 | 1.1747 | 0.01175 | -0.0959 | 99.9745
7.5 | 1.2233 | 0.01248 | -0.0949 | 98.0208
8 | 1.2703 | 0.01329 | -0.0936 | 95.5831
8.5 | 1.3163 | 0.01412 | -0.0922 | 93.2224
9 | 1.3569 | 0.01541 | -0.0898 | 88.0532
9.5 | 1.398 | 0.01648 | -0.0876 | 84.8301
10 | 1.4356 | 0.01773 | -0.0849 | 80.9701
10.5 | 1.4682 | 0.01906 | -0.0815 | 77.0304
11 | 1.4898 | 0.02072 | -0.0763 | 71.9015
11.5 | 1.4987 | 0.0236 | -0.0699 | 63.5042
12 | 1.5114 | 0.02645 | -0.0649 | 57.1418
12.5 | 1.5297 | 0.02889 | -0.0611 | 52.9491
13 | 1.5368 | 0.03252 | -0.0568 | 47.2571
13.5 | 1.5513 | 0.03556 | -0.0538 | 43.6249
14 | 1.5484 | 0.04063 | -0.0506 | 38.1098
14.5 | 1.5406 | 0.04669 | -0.0485 | 32.9964
15 | 1.5257 | 0.05426 | -0.0478 | 28.1183
15.5 | 1.5005 | 0.06428 | -0.0493 | 23.3432
16 | 1.4606 | 0.07824 | -0.0542 | 18.6682
16.5 | 1.4182 | 0.09496 | -0.0625 | 14.9347
17 | 1.3641 | 0.11702 | -0.0755 | 11.657
17.5 | 1.2815 | 0.15084 | -0.0963 | 8.4958
18.5 | 1.0974 | 0.25384 | -0.1501 | 4.3232

## 53. Re 2M Mach 0.25 (1)
BIGFOIL.COM POLAR EXPORT
NACA63-509 a=0.8
NACA63-509 a=0.8 |  |  |  | Cl Max: | 1.162 | at alpha= | 7.5 | deg
JavaFoil+Calcfoil stall+Eppler ext transition |  |  |  | L/D Max: | 178.048 | at alpha= | 3.5 | deg
Re: | 2000000 |  |  | Cd Min: | 0.00456 | at alpha= | 1.5 | deg
Mach: | 0.25 |  |  | Cl=0 at alpha= | -3.8667 | deg
|  |  |  | @ Cl=0.1, Cd= | 0.006086
|  |  |  | @ Cl=0.4, Cd= | 0.09331
|  |  |  | @ Cl=0.6, Cd= | 0.09331
alpha (deg) | Cl | Cd | Cm | Cl/Cd
-14 | -0.057 | 0.10318 | -0.039 | -0.557
-13.5 | -0.055 | 0.09645 | -0.039 | -0.567
-13 | -0.08 | 0.09552 | -0.039 | -0.842
-12.5 | -0.16 | 0.0909 | -0.039 | -1.758
-12 | -0.21 | 0.08504 | -0.038 | -2.465
-11.5 | -0.251 | 0.08114 | -0.038 | -3.099
-11 | -0.279 | 0.07558 | -0.038 | -3.697
-10.5 | -0.3 | 0.07197 | -0.037 | -4.169
-10 | -0.314 | 0.0685 | -0.036 | -4.585
-9.5 | -0.321 | 0.06477 | -0.036 | -4.963
-9 | -0.322 | 0.0604 | -0.036 | -5.327
-8.5 | -0.315 | 0.05575 | -0.036 | -5.647
-8 | -0.301 | 0.05282 | -0.037 | -5.699
-7.5 | -0.281 | 0.04897 | -0.038 | -5.734
-7 | -0.255 | 0.04504 | -0.04 | -5.653
-6.5 | -0.223 | 0.042 | -0.042 | -5.309
-6 | -0.187 | 0.03954 | -0.044 | -4.729
-5.5 | -0.183 | 0.00722 | -0.091 | -25.279
-5 | -0.129 | 0.00665 | -0.092 | -19.447
-4.5 | -0.073 | 0.00648 | -0.092 | -11.327
-4 | -0.016 | 0.00632 | -0.093 | -2.457
-3.5 | 0.044 | 0.00617 | -0.093 | 7.079
-3 | 0.104 | 0.00608 | -0.093 | 17.041
-2.5 | 0.164 | 0.00597 | -0.094 | 27.433
-2 | 0.224 | 0.00588 | -0.094 | 38.145
-1.5 | 0.285 | 0.00581 | -0.095 | 49.029
-1 | 0.345 | 0.00463 | -0.095 | 74.678
-0.5 | 0.406 | 0.00467 | -0.095 | 87.038
0 | 0.466 | 0.0047 | -0.096 | 99.229
0.5 | 0.526 | 0.00475 | -0.096 | 110.79
1 | 0.587 | 0.00483 | -0.096 | 121.567
1.5 | 0.645 | 0.00456 | -0.097 | 141.448
2 | 0.704 | 0.00461 | -0.097 | 152.622
2.5 | 0.763 | 0.00471 | -0.098 | 161.949
3 | 0.82 | 0.00479 | -0.098 | 171.352
3.5 | 0.876 | 0.00492 | -0.098 | 178.048
4 | 0.93 | 0.01012 | -0.099 | 91.835
4.5 | 0.98 | 0.01059 | -0.099 | 92.524
5 | 1.027 | 0.01115 | -0.099 | 92.059
5.5 | 1.069 | 0.01164 | -0.099 | 91.834
6 | 1.106 | 0.01228 | -0.1 | 90.039
6.5 | 1.135 | 0.01293 | -0.1 | 87.803
7 | 1.158 | 0.01365 | -0.1 | 84.812
7.5 | 1.162 | 0.01444 | -0.1 | 80.487
8 | 1.15 | 0.01526 | -0.1 | 75.324
8.5 | 1.12 | 0.01592 | -0.1 | 70.331
9 | 0.88 | 0.05794 | -0.046 | 15.194
9.5 | 0.831 | 0.06497 | -0.041 | 12.785
10 | 0.771 | 0.0683 | -0.043 | 11.283
10.5 | 0.699 | 0.07245 | -0.044 | 9.653
11 | 0.619 | 0.07729 | -0.045 | 8.008
11.5 | 0.531 | 0.08225 | -0.045 | 6.46
12 | 0.437 | 0.08939 | -0.044 | 4.894
12.5 | 0.337 | 0.09331 | -0.045 | 3.614

## 54. Re 2M Mach 0.25 (2)
BIGFOIL.COM POLAR EXPORT
NACA63-509 a=0.8
NACA63-509 a=0.8 |  |  |  | Cl Max: | 1.4422 | at alpha= | 10.5 | deg
XFOIL ncrit=9 |  |  |  | L/D Max: | 148.79 | at alpha= | 2.5 | deg
Re: | 2000000 |  |  | Cd Min: | 0.1682 | at alpha= | 15.5 | deg
Mach: | 0.25 |  |  | Cl=0 at alpha= | -3.8729 | deg
|  |  |  | @ Cl=0.1, Cd= | 0.0063038
|  |  |  | @ Cl=0.4, Cd= | 0.0044132
|  |  |  | @ Cl=0.6, Cd= | 0.0044616
alpha (deg) | Cl | Cd | Cm | Cl/Cd
-11 | -0.3656 | 0.11461 | -0.0373 | -3.1899
-10.5 | -0.3379 | 0.10563 | -0.046 | -3.1989
-10 | -0.3108 | 0.09608 | -0.0554 | -3.2348
-9.5 | -0.2981 | 0.08821 | -0.0602 | -3.3794
-9 | -0.3081 | 0.07813 | -0.0642 | -3.9434
-8.5 | -0.3098 | 0.07034 | -0.0677 | -4.4043
-8 | -0.3155 | 0.06315 | -0.0707 | -4.996
-7.5 | -0.325 | 0.05164 | -0.0833 | -6.2936
-7 | -0.3224 | 0.03576 | -0.0953 | -9.0157
-6.5 | -0.3082 | 0.013 | -0.1012 | -23.7077
-6 | -0.2507 | 0.01154 | -0.1013 | -21.7244
-5.5 | -0.1923 | 0.01006 | -0.1015 | -19.1153
-5 | -0.1336 | 0.00897 | -0.1015 | -14.8941
-4.5 | -0.0747 | 0.00775 | -0.1018 | -9.6387
-4 | -0.0152 | 0.00718 | -0.102 | -2.117
-3.5 | 0.0446 | 0.00673 | -0.1023 | 6.627
-3 | 0.1044 | 0.00627 | -0.1026 | 16.6507
-2.5 | 0.164 | 0.00603 | -0.1029 | 27.1973
-2 | 0.2235 | 0.00581 | -0.1032 | 38.4682
-1.5 | 0.2828 | 0.0055 | -0.1037 | 51.4182
-1 | 0.3418 | 0.00468 | -0.1046 | 73.0342
-0.5 | 0.4007 | 0.00441 | -0.1051 | 90.8617
0 | 0.4595 | 0.00431 | -0.1055 | 106.6125
0.5 | 0.5182 | 0.00432 | -0.1057 | 119.9537
1 | 0.5768 | 0.00441 | -0.1059 | 130.7937
1.5 | 0.6352 | 0.00454 | -0.1061 | 139.9119
2 | 0.6929 | 0.00474 | -0.1061 | 146.1814
2.5 | 0.7499 | 0.00504 | -0.106 | 148.7897
3 | 0.8051 | 0.00553 | -0.1057 | 145.5877
3.5 | 0.8575 | 0.00634 | -0.1049 | 135.2524
4 | 0.903 | 0.00788 | -0.1033 | 114.5939
4.5 | 0.9475 | 0.00875 | -0.101 | 108.2857
5 | 0.9995 | 0.00958 | -0.1 | 104.3319
5.5 | 1.053 | 0.01019 | -0.0991 | 103.3366
6 | 1.106 | 0.01084 | -0.0981 | 102.0295
6.5 | 1.1571 | 0.01168 | -0.0967 | 99.0668
7 | 1.2087 | 0.01236 | -0.0954 | 97.7913
7.5 | 1.2557 | 0.01344 | -0.0932 | 93.4301
8 | 1.303 | 0.01435 | -0.0911 | 90.8014
8.5 | 1.3409 | 0.01603 | -0.0874 | 83.6494
9 | 1.3772 | 0.01766 | -0.0835 | 77.9841
9.5 | 1.4026 | 0.01953 | -0.0778 | 71.8177
10 | 1.4238 | 0.02176 | -0.072 | 65.432
10.5 | 1.4422 | 0.02448 | -0.0665 | 58.9134
11 | 1.4353 | 0.03002 | -0.0593 | 47.8115
11.5 | 1.4237 | 0.03622 | -0.0533 | 39.307
12 | 1.4059 | 0.04331 | -0.0489 | 32.4613
12.5 | 1.3712 | 0.05304 | -0.0469 | 25.8522
13 | 1.3282 | 0.06532 | -0.0488 | 20.3337
13.5 | 1.288 | 0.07963 | -0.0548 | 16.1748
14 | 1.2482 | 0.09691 | -0.0649 | 12.88
14.5 | 1.2099 | 0.11811 | -0.0787 | 10.2438
15.5 | 1.1244 | 0.1682 | -0.1068 | 6.6849

## 55. Re 2M Mach 0.50 (1)
BIGFOIL.COM POLAR EXPORT
NACA63-509 a=0.8
NACA63-509 a=0.8 |  |  |  | Cl Max: | 1.228 | at alpha= | 20 | deg
JavaFoil+Calcfoil stall+Eppler ext transition |  |  |  | L/D Max: | 162.366 | at alpha= | 2 | deg
Re: | 2000000 |  |  | Cd Min: | 0.00451 | at alpha= | -0.5 | deg
Mach: | 0.5 |  |  | Cl=0 at alpha= | -3.8692 | deg
|  |  |  | @ Cl=0.1, Cd= | 0.0062515
|  |  |  | @ Cl=0.4, Cd= | 0.0047165
|  |  |  | @ Cl=0.6, Cd= | 0.0045961
alpha (deg) | Cl | Cd | Cm | Cl/Cd
-20 | -0.867 | 0.17271 | -0.049 | -5.021
-19.5 | -0.84 | 0.16722 | -0.049 | -5.026
-19 | -0.814 | 0.16167 | -0.049 | -5.035
-18.5 | -0.788 | 0.15689 | -0.049 | -5.02
-18 | -0.761 | 0.15616 | -0.05 | -4.875
-17.5 | -0.733 | 0.1476 | -0.048 | -4.965
-17 | -0.706 | 0.14617 | -0.047 | -4.828
-16.5 | -0.679 | 0.14074 | -0.048 | -4.826
-16 | -0.653 | 0.13651 | -0.048 | -4.78
-15.5 | -0.626 | 0.12606 | -0.048 | -4.966
-15 | -0.599 | 0.12579 | -0.048 | -4.763
-14.5 | -0.571 | 0.12086 | -0.046 | -4.725
-14 | -0.544 | 0.11682 | -0.046 | -4.659
-13.5 | -0.518 | 0.11301 | -0.046 | -4.58
-13 | -0.491 | 0.10487 | -0.046 | -4.681
-12.5 | -0.464 | 0.10582 | -0.046 | -4.385
-12 | -0.438 | 0.10004 | -0.048 | -4.374
-11.5 | -0.41 | 0.09664 | -0.045 | -4.239
-11 | -0.383 | 0.0934 | -0.045 | -4.099
-10.5 | -0.356 | 0.08431 | -0.045 | -4.224
-10 | -0.329 | 0.08169 | -0.045 | -4.031
-9.5 | -0.302 | 0.07944 | -0.046 | -3.807
-9 | -0.276 | 0.05617 | -0.047 | -4.908
-8.5 | -0.248 | 0.06368 | -0.043 | -3.899
-8 | -0.222 | 0.05604 | -0.044 | -3.952
-7.5 | -0.195 | 0.05023 | -0.045 | -3.877
-7 | -0.168 | 0.04664 | -0.046 | -3.6
-6.5 | -0.141 | 0.04282 | -0.047 | -3.297
-6 | -0.114 | 0.04774 | -0.042 | -2.39
-5.5 | -0.124 | 0.04139 | -0.041 | -2.989
-5 | -0.105 | 0.0376 | -0.043 | -2.8
-4.5 | -0.063 | 0.03508 | -0.043 | -1.794
-4 | -0.017 | 0.00655 | -0.104 | -2.589
-3.5 | 0.048 | 0.00643 | -0.104 | 7.503
-3 | 0.115 | 0.0062 | -0.104 | 18.533
-2.5 | 0.182 | 0.00611 | -0.105 | 29.855
-2 | 0.25 | 0.00604 | -0.105 | 41.445
-1.5 | 0.318 | 0.00595 | -0.106 | 53.48
-1 | 0.386 | 0.00477 | -0.106 | 80.926
-0.5 | 0.454 | 0.00451 | -0.107 | 100.659
0 | 0.521 | 0.00454 | -0.107 | 114.778
0.5 | 0.588 | 0.00458 | -0.107 | 128.472
1 | 0.655 | 0.00467 | -0.108 | 140.314
1.5 | 0.72 | 0.00472 | -0.108 | 152.46
2 | 0.786 | 0.00484 | -0.109 | 162.366
2.5 | 0.851 | 0.00623 | -0.109 | 136.441
3 | 0.913 | 0.00648 | -0.109 | 140.911
3.5 | 0.974 | 0.0068 | -0.11 | 143.102
4 | 1.027 | 0.01152 | -0.11 | 89.176
4.5 | 1.074 | 0.01227 | -0.11 | 87.489
5 | 1.109 | 0.01306 | -0.11 | 84.898
5.5 | 1.123 | 0.01409 | -0.11 | 79.732
6 | 1.097 | 0.01511 | -0.111 | 72.586
6.5 | 0.921 | 0.01601 | -0.111 | 57.537
7 | 0.571 | 0.05038 | -0.046 | 11.33
7.5 | 0.597 | 0.05459 | -0.047 | 10.928
8 | 0.623 | 0.05419 | -0.051 | 11.495
8.5 | 0.648 | 0.06099 | -0.05 | 10.629
9 | 0.673 | 0.07246 | -0.048 | 9.291
9.5 | 0.699 | 0.07905 | -0.051 | 8.846
10 | 0.724 | 0.08537 | -0.051 | 8.486
10.5 | 0.749 | 0.08965 | -0.051 | 8.36
11 | 0.776 | 0.09368 | -0.055 | 8.286
11.5 | 0.801 | 0.09494 | -0.055 | 8.437
12 | 0.826 | 0.10009 | -0.055 | 8.252
12.5 | 0.851 | 0.10426 | -0.055 | 8.161
13 | 0.877 | 0.1085 | -0.059 | 8.087
13.5 | 0.902 | 0.11318 | -0.059 | 7.971
14 | 0.927 | 0.11738 | -0.06 | 7.899
14.5 | 0.954 | 0.12449 | -0.063 | 7.66
15 | 0.978 | 0.1292 | -0.063 | 7.572
15.5 | 1.003 | 0.13275 | -0.064 | 7.556
16 | 1.028 | 0.13725 | -0.065 | 7.49
16.5 | 1.056 | 0.14324 | -0.068 | 7.37
17 | 1.079 | 0.15022 | -0.068 | 7.183
17.5 | 1.104 | 0.15544 | -0.068 | 7.099
18 | 1.128 | 0.15808 | -0.069 | 7.138
18.5 | 1.156 | 0.16556 | -0.072 | 6.98
19 | 1.179 | 0.16823 | -0.072 | 7.008
19.5 | 1.203 | 0.17314 | -0.072 | 6.948
20 | 1.228 | 0.17508 | -0.073 | 7.011

## 56. Re 2M Mach 0.50 (2)
BIGFOIL.COM POLAR EXPORT
NACA63-509 a=0.8
NACA63-509 a=0.8 |  |  |  | Cl Max: | 1.2726 | at alpha= | 7.5 | deg
XFOIL ncrit=9 |  |  |  | L/D Max: | 154.964 | at alpha= | 2.5 | deg
Re: | 2000000 |  |  | Cd Min: | 0.15454 | at alpha= | 12.5 | deg
Mach: | 0.5 |  |  | Cl=0 at alpha= | -99 | deg
|  |  |  | @ Cl=0.1, Cd= | 0.00462
|  |  |  | @ Cl=0.4, Cd= | 0.00462
|  |  |  | @ Cl=0.6, Cd= | 0.0046599
alpha (deg) | Cl | Cd | Cm | Cl/Cd
0 | 0.521 | 0.00462 | -0.1183 | 112.7706
0.5 | 0.5879 | 0.00464 | -0.1186 | 126.7026
1 | 0.6548 | 0.00475 | -0.1187 | 137.8526
1.5 | 0.7215 | 0.0049 | -0.1187 | 147.2449
2 | 0.7876 | 0.00513 | -0.1185 | 153.5283
2.5 | 0.8523 | 0.0055 | -0.118 | 154.9636
3 | 0.9142 | 0.00612 | -0.1168 | 149.3791
3.5 | 0.9646 | 0.00765 | -0.114 | 126.0915
4 | 1.0087 | 0.00957 | -0.1101 | 105.4023
4.5 | 1.0635 | 0.01054 | -0.1072 | 100.9013
5 | 1.1174 | 0.01099 | -0.1034 | 101.6742
5.5 | 1.1721 | 0.01204 | -0.0996 | 97.3505
6 | 1.2194 | 0.01344 | -0.0944 | 90.7292
6.5 | 1.2479 | 0.01526 | -0.0861 | 81.7759
7 | 1.2609 | 0.01849 | -0.0764 | 68.1936
7.5 | 1.2726 | 0.0238 | -0.0676 | 53.4706
8 | 1.2716 | 0.03128 | -0.0597 | 40.6522
8.5 | 1.2527 | 0.03912 | -0.0533 | 32.022
9 | 1.2232 | 0.04813 | -0.05 | 25.4145
9.5 | 1.1893 | 0.0588 | -0.0509 | 20.2262
10 | 1.1544 | 0.07157 | -0.0561 | 16.1297
10.5 | 1.1218 | 0.08668 | -0.0654 | 12.9419
11 | 1.0951 | 0.10407 | -0.0773 | 10.5227
11.5 | 1.0773 | 0.12267 | -0.0889 | 8.7821
12 | 1.0627 | 0.13936 | -0.0991 | 7.6256
12.5 | 1.0562 | 0.15454 | -0.1081 | 6.8345

## 57. Re 3M Mach 0.00 (1)
BIGFOIL.COM POLAR EXPORT
NACA63-509 a=0.8
NACA63-509 a=0.8 |  |  |  | Cl Max: | 1.178 | at alpha= | 8 | deg
JavaFoil+Calcfoil stall+Eppler ext transition |  |  |  | L/D Max: | 185.182 | at alpha= | 4 | deg
Re: | 3000000 |  |  | Cd Min: | 0.00445 | at alpha= | -1 | deg
Mach: | 0 |  |  | Cl=0 at alpha= | -3.8684 | deg
|  |  |  | @ Cl=0.1, Cd= | 0.00579
|  |  |  | @ Cl=0.4, Cd= | 0.0045021
|  |  |  | @ Cl=0.6, Cd= | 0.0046843
alpha (deg) | Cl | Cd | Cm | Cl/Cd
-16.5 | -0.282 | 0.13038 | -0.037 | -2.159
-16 | -0.296 | 0.12298 | -0.037 | -2.41
-15.5 | -0.312 | 0.11801 | -0.037 | -2.64
-15 | -0.327 | 0.11286 | -0.037 | -2.896
-14.5 | -0.342 | 0.10714 | -0.037 | -3.193
-14 | -0.357 | 0.10042 | -0.037 | -3.553
-13.5 | -0.371 | 0.09614 | -0.037 | -3.856
-13 | -0.384 | 0.08998 | -0.037 | -4.263
-12.5 | -0.395 | 0.08533 | -0.037 | -4.625
-12 | -0.403 | 0.08222 | -0.036 | -4.906
-11.5 | -0.409 | 0.07659 | -0.036 | -5.343
-11 | -0.408 | 0.07263 | -0.036 | -5.617
-10.5 | -0.402 | 0.06868 | -0.036 | -5.86
-10 | -0.393 | 0.06407 | -0.036 | -6.14
-9.5 | -0.381 | 0.06005 | -0.037 | -6.342
-9 | -0.364 | 0.05632 | -0.038 | -6.466
-8.5 | -0.344 | 0.05264 | -0.038 | -6.527
-8 | -0.319 | 0.04914 | -0.04 | -6.494
-7.5 | -0.291 | 0.046 | -0.042 | -6.324
-7 | -0.26 | 0.0417 | -0.047 | -6.237
-6.5 | -0.277 | 0.00737 | -0.088 | -37.655
-6 | -0.23 | 0.00724 | -0.088 | -31.765
-5.5 | -0.179 | 0.00688 | -0.089 | -26.086
-5 | -0.126 | 0.00688 | -0.089 | -18.377
-4.5 | -0.072 | 0.00652 | -0.089 | -10.964
-4 | -0.015 | 0.00642 | -0.09 | -2.348
-3.5 | 0.042 | 0.00587 | -0.09 | 7.223
-3 | 0.1 | 0.00579 | -0.09 | 17.349
-2.5 | 0.159 | 0.00568 | -0.091 | 27.945
-2 | 0.217 | 0.00561 | -0.091 | 38.723
-1.5 | 0.276 | 0.00556 | -0.092 | 49.6
-1 | 0.335 | 0.00445 | -0.092 | 75.134
-0.5 | 0.394 | 0.0045 | -0.092 | 87.369
0 | 0.452 | 0.00452 | -0.093 | 100.019
0.5 | 0.51 | 0.00459 | -0.093 | 111.027
1 | 0.568 | 0.00465 | -0.093 | 122.122
1.5 | 0.624 | 0.00471 | -0.094 | 132.597
2 | 0.682 | 0.00475 | -0.094 | 143.512
2.5 | 0.739 | 0.00449 | -0.095 | 164.576
3 | 0.795 | 0.00456 | -0.095 | 174.433
3.5 | 0.85 | 0.00469 | -0.095 | 181.121
4 | 0.903 | 0.00488 | -0.096 | 185.182
4.5 | 0.953 | 0.00957 | -0.096 | 99.516
5 | 1 | 0.00998 | -0.096 | 100.23
5.5 | 1.045 | 0.01042 | -0.096 | 100.232
6 | 1.085 | 0.01095 | -0.097 | 99.072
6.5 | 1.12 | 0.01144 | -0.097 | 97.906
7 | 1.151 | 0.012 | -0.097 | 95.958
7.5 | 1.17 | 0.01265 | -0.097 | 92.475
8 | 1.178 | 0.01322 | -0.098 | 89.165
8.5 | 1.177 | 0.01398 | -0.098 | 84.226
9 | 1.167 | 0.01475 | -0.098 | 79.116
9.5 | 1.147 | 0.01547 | -0.098 | 74.127
10 | 1.119 | 0.01622 | -0.098 | 69.003
10.5 | 1.083 | 0.01733 | -0.098 | 62.51
11 | 0.869 | 0.06697 | -0.058 | 12.974
11.5 | 0.825 | 0.07733 | -0.046 | 10.663
12 | 0.788 | 0.08046 | -0.048 | 9.799
12.5 | 0.749 | 0.08576 | -0.049 | 8.737
13 | 0.708 | 0.09315 | -0.046 | 7.602

## 58. Re 3M Mach 0.00 (2)
BIGFOIL.COM POLAR EXPORT
NACA63-509 a=0.8
NACA63-509 a=0.8 |  |  |  | Cl Max: | 1.6774 | at alpha= | 14.5 | deg
XFOIL ncrit=9 |  |  |  | L/D Max: | 150.563 | at alpha= | 2 | deg
Re: | 3000000 |  |  | Cd Min: | 0.22869 | at alpha= | 19.5 | deg
Mach: | 0 |  |  | Cl=0 at alpha= | -99 | deg
|  |  |  | @ Cl=0.1, Cd= | 0.00402
|  |  |  | @ Cl=0.4, Cd= | 0.00402
|  |  |  | @ Cl=0.6, Cd= | 0.0041879
alpha (deg) | Cl | Cd | Cm | Cl/Cd
0 | 0.4434 | 0.00402 | -0.102 | 110.2985
0.5 | 0.5001 | 0.00401 | -0.1023 | 124.7132
1 | 0.5567 | 0.00408 | -0.1026 | 136.4461
1.5 | 0.6129 | 0.00422 | -0.1028 | 145.237
2 | 0.6685 | 0.00444 | -0.103 | 150.5631
2.5 | 0.7227 | 0.00485 | -0.1029 | 149.0103
3 | 0.7759 | 0.00538 | -0.1028 | 144.2193
3.5 | 0.8251 | 0.00642 | -0.1021 | 128.5202
4 | 0.8733 | 0.00754 | -0.1013 | 115.8223
4.5 | 0.9231 | 0.00839 | -0.1006 | 110.0238
5 | 0.9742 | 0.00886 | -0.1001 | 109.9549
5.5 | 1.0236 | 0.00906 | -0.099 | 112.9801
6 | 1.0759 | 0.00953 | -0.0987 | 112.8961
6.5 | 1.127 | 0.0101 | -0.0982 | 111.5842
7 | 1.1781 | 0.01059 | -0.0977 | 111.2465
7.5 | 1.2275 | 0.01125 | -0.0969 | 109.1111
8 | 1.2767 | 0.01183 | -0.0961 | 107.9205
8.5 | 1.3232 | 0.01265 | -0.0949 | 104.6008
9 | 1.37 | 0.01334 | -0.0938 | 102.6987
9.5 | 1.4137 | 0.01426 | -0.0922 | 99.1374
10 | 1.4502 | 0.0158 | -0.0894 | 91.7848
10.5 | 1.4909 | 0.01676 | -0.0874 | 88.9558
11 | 1.5285 | 0.01782 | -0.0849 | 85.7744
11.5 | 1.5575 | 0.01903 | -0.081 | 81.8445
12 | 1.5834 | 0.02022 | -0.0767 | 78.3086
12.5 | 1.6069 | 0.02173 | -0.0726 | 73.9485
13 | 1.6261 | 0.0237 | -0.0683 | 68.6118
13.5 | 1.6516 | 0.02526 | -0.0652 | 65.384
14 | 1.668 | 0.02768 | -0.0614 | 60.2601
14.5 | 1.6774 | 0.03086 | -0.0576 | 54.3552
15 | 1.6279 | 0.04028 | -0.051 | 40.4146
15.5 | 1.6241 | 0.04572 | -0.0491 | 35.5227
16 | 1.605 | 0.05366 | -0.0484 | 29.9105
16.5 | 1.5917 | 0.0618 | -0.0494 | 25.7557
17 | 1.5705 | 0.0721 | -0.0523 | 21.7822
17.5 | 1.5321 | 0.08682 | -0.0586 | 17.6469
18 | 1.4748 | 0.10761 | -0.0698 | 13.705
18.5 | 1.1328 | 0.22568 | -0.139 | 5.0195
19 | 1.1557 | 0.22797 | -0.1414 | 5.0695
19.5 | 1.1825 | 0.22869 | -0.143 | 5.1708

## 59. Re 3M Mach 0.10 (1)
BIGFOIL.COM POLAR EXPORT
NACA63-509 a=0.8
NACA63-509 a=0.8 |  |  |  | Cl Max: | 1.176 | at alpha= | 8 | deg
JavaFoil+Calcfoil stall+Eppler ext transition |  |  |  | L/D Max: | 186.524 | at alpha= | 4 | deg
Re: | 3000000 |  |  | Cd Min: | 0.00443 | at alpha= | 2 | deg
Mach: | 0.1 |  |  | Cl=0 at alpha= | -3.8707 | deg
|  |  |  | @ Cl=0.1, Cd= | 0.0057914
|  |  |  | @ Cl=0.4, Cd= | 0.0044942
|  |  |  | @ Cl=0.6, Cd= | 0.0046756
alpha (deg) | Cl | Cd | Cm | Cl/Cd
-16 | -0.257 | 0.12293 | -0.037 | -2.09
-15.5 | -0.274 | 0.11787 | -0.037 | -2.324
-15 | -0.291 | 0.113 | -0.037 | -2.578
-14.5 | -0.309 | 0.10637 | -0.037 | -2.903
-14 | -0.326 | 0.10243 | -0.037 | -3.184
-13.5 | -0.343 | 0.0967 | -0.038 | -3.547
-13 | -0.359 | 0.09095 | -0.037 | -3.944
-12.5 | -0.373 | 0.08602 | -0.038 | -4.335
-12 | -0.385 | 0.08172 | -0.037 | -4.708
-11.5 | -0.394 | 0.07712 | -0.036 | -5.105
-11 | -0.395 | 0.07346 | -0.036 | -5.377
-10.5 | -0.392 | 0.0691 | -0.036 | -5.675
-10 | -0.385 | 0.06425 | -0.036 | -5.998
-9.5 | -0.375 | 0.06077 | -0.036 | -6.165
-9 | -0.36 | 0.05649 | -0.037 | -6.369
-8.5 | -0.341 | 0.05299 | -0.039 | -6.43
-8 | -0.317 | 0.04959 | -0.04 | -6.4
-7.5 | -0.29 | 0.04637 | -0.041 | -6.252
-7 | -0.259 | 0.0423 | -0.046 | -6.134
-6.5 | -0.278 | 0.00736 | -0.088 | -37.739
-6 | -0.23 | 0.00724 | -0.089 | -31.818
-5.5 | -0.18 | 0.00687 | -0.089 | -26.197
-5 | -0.127 | 0.00669 | -0.089 | -18.965
-4.5 | -0.072 | 0.00651 | -0.09 | -11.026
-4 | -0.015 | 0.0064 | -0.09 | -2.369
-3.5 | 0.043 | 0.00587 | -0.091 | 7.254
-3 | 0.101 | 0.00579 | -0.091 | 17.427
-2.5 | 0.16 | 0.00572 | -0.091 | 27.887
-2 | 0.218 | 0.00559 | -0.092 | 39.03
-1.5 | 0.277 | 0.00555 | -0.092 | 50.009
-1 | 0.336 | 0.00444 | -0.092 | 75.69
-0.5 | 0.395 | 0.00449 | -0.093 | 88.068
0 | 0.454 | 0.00454 | -0.093 | 100.066
0.5 | 0.512 | 0.00458 | -0.094 | 111.808
1 | 0.571 | 0.00464 | -0.094 | 122.975
1.5 | 0.628 | 0.00471 | -0.094 | 133.156
2 | 0.686 | 0.00443 | -0.095 | 154.78
2.5 | 0.743 | 0.00449 | -0.095 | 165.362
3 | 0.799 | 0.00459 | -0.095 | 173.826
3.5 | 0.854 | 0.00474 | -0.096 | 180.279
4 | 0.907 | 0.00487 | -0.096 | 186.524
4.5 | 0.957 | 0.00966 | -0.096 | 99.094
5 | 1.005 | 0.01004 | -0.097 | 100.056
5.5 | 1.049 | 0.01047 | -0.097 | 100.114
6 | 1.088 | 0.01103 | -0.097 | 98.682
6.5 | 1.123 | 0.01156 | -0.097 | 97.196
7 | 1.153 | 0.01211 | -0.098 | 95.225
7.5 | 1.17 | 0.01277 | -0.098 | 91.673
8 | 1.176 | 0.01336 | -0.098 | 88.064
8.5 | 1.172 | 0.01414 | -0.098 | 82.866
9 | 1.158 | 0.01493 | -0.098 | 77.52
9.5 | 1.133 | 0.01572 | -0.098 | 72.032
10 | 1.1 | 0.01653 | -0.098 | 66.555
10.5 | 1.054 | 0.01799 | -0.098 | 58.563
11 | 0.839 | 0.07013 | -0.052 | 11.958
11.5 | 0.795 | 0.07791 | -0.045 | 10.206
12 | 0.755 | 0.08075 | -0.05 | 9.345
12.5 | 0.71 | 0.08579 | -0.048 | 8.276
13 | 0.665 | 0.09161 | -0.048 | 7.262

## 60. Re 3M Mach 0.10 (2)
BIGFOIL.COM POLAR EXPORT
NACA63-509 a=0.8
NACA63-509 a=0.8 |  |  |  | Cl Max: | 1.6501 | at alpha= | 14 | deg
XFOIL ncrit=9 |  |  |  | L/D Max: | 150.74 | at alpha= | 2 | deg
Re: | 3000000 |  |  | Cd Min: | 0.17945 | at alpha= | 19 | deg
Mach: | 0.1 |  |  | Cl=0 at alpha= | -3.8778 | deg
|  |  |  | @ Cl=0.1, Cd= | 0.0057125
|  |  |  | @ Cl=0.4, Cd= | 0.0041506
|  |  |  | @ Cl=0.6, Cd= | 0.0041965
alpha (deg) | Cl | Cd | Cm | Cl/Cd
-11.5 | -0.8173 | 0.02421 | -0.0931 | -33.7588
-11 | -0.7738 | 0.02175 | -0.0936 | -35.577
-10.5 | -0.7275 | 0.01944 | -0.094 | -37.4228
-10 | -0.6794 | 0.01728 | -0.0944 | -39.3171
-9.5 | -0.6284 | 0.01552 | -0.0948 | -40.4897
-9 | -0.5755 | 0.01412 | -0.0951 | -40.7578
-8.5 | -0.5257 | 0.01108 | -0.0955 | -47.4458
-8 | -0.4693 | 0.01059 | -0.0958 | -44.3154
-7.5 | -0.4129 | 0.01006 | -0.0961 | -41.0437
-7 | -0.3567 | 0.0095 | -0.0964 | -37.5474
-6.5 | -0.2994 | 0.00924 | -0.0967 | -32.4026
-6 | -0.2439 | 0.00771 | -0.0971 | -31.6342
-5.5 | -0.1866 | 0.0073 | -0.0975 | -25.5616
-5 | -0.1292 | 0.00699 | -0.0978 | -18.4835
-4.5 | -0.0716 | 0.00673 | -0.0982 | -10.6389
-4 | -0.0141 | 0.00609 | -0.0986 | -2.3153
-3.5 | 0.0436 | 0.00584 | -0.099 | 7.4658
-3 | 0.1011 | 0.00571 | -0.0994 | 17.7058
-2.5 | 0.1588 | 0.00547 | -0.0998 | 29.0311
-2 | 0.2164 | 0.00535 | -0.1001 | 40.4486
-1.5 | 0.274 | 0.00514 | -0.1006 | 53.3074
-1 | 0.3315 | 0.00466 | -0.1013 | 71.1373
-0.5 | 0.3888 | 0.00418 | -0.1021 | 93.0144
0 | 0.446 | 0.00403 | -0.1025 | 110.67
0.5 | 0.5029 | 0.00403 | -0.1028 | 124.7891
1 | 0.5599 | 0.00409 | -0.1031 | 136.8949
1.5 | 0.6164 | 0.00424 | -0.1033 | 145.3774
2 | 0.6723 | 0.00446 | -0.1035 | 150.7399
2.5 | 0.7269 | 0.00486 | -0.1034 | 149.5679
3 | 0.7803 | 0.0054 | -0.1032 | 144.5
4 | 0.8781 | 0.00759 | -0.1017 | 115.6917
4.5 | 0.9282 | 0.00844 | -0.101 | 109.9763
5 | 0.9797 | 0.00893 | -0.1004 | 109.7088
5.5 | 1.0293 | 0.00912 | -0.0993 | 112.8618
6 | 1.082 | 0.00959 | -0.0989 | 112.8259
6.5 | 1.1335 | 0.01016 | -0.0983 | 111.565
7 | 1.1848 | 0.01069 | -0.0977 | 110.8326
7.5 | 1.2346 | 0.01134 | -0.0968 | 108.8713
8 | 1.2836 | 0.01199 | -0.0959 | 107.0559
8.5 | 1.3306 | 0.0128 | -0.0946 | 103.9531
9 | 1.377 | 0.01357 | -0.0932 | 101.4738
9.5 | 1.4192 | 0.01466 | -0.0911 | 96.8076
10 | 1.4561 | 0.01617 | -0.0882 | 90.0495
10.5 | 1.4957 | 0.01722 | -0.0859 | 86.8583
11 | 1.5307 | 0.01839 | -0.0828 | 83.2355
11.5 | 1.5548 | 0.01975 | -0.0778 | 78.7241
12 | 1.5805 | 0.02112 | -0.0736 | 74.8343
12.5 | 1.6032 | 0.02285 | -0.0694 | 70.1619
13 | 1.6204 | 0.02514 | -0.065 | 64.4551
13.5 | 1.6427 | 0.02714 | -0.0616 | 60.5269
14 | 1.6501 | 0.03056 | -0.0573 | 53.9954
14.5 | 1.6321 | 0.03672 | -0.0521 | 44.4472
15 | 1.585 | 0.04688 | -0.0482 | 33.8097
15.5 | 1.5676 | 0.05477 | -0.0477 | 28.6215
16 | 1.5333 | 0.06629 | -0.0499 | 23.1302
16.5 | 1.501 | 0.07923 | -0.0548 | 18.9448
17 | 1.4561 | 0.0965 | -0.0635 | 15.0891
18 | 1.3635 | 0.13935 | -0.0893 | 9.7847
18.5 | 1.3364 | 0.15762 | -0.1001 | 8.4786
19 | 1.2974 | 0.17945 | -0.1135 | 7.2299

## 61. Re 3M Mach 0.25 (1)
BIGFOIL.COM POLAR EXPORT
NACA63-509 a=0.8
NACA63-509 a=0.8 |  |  |  | Cl Max: | 1.165 | at alpha= | 7.5 | deg
JavaFoil+Calcfoil stall+Eppler ext transition |  |  |  | L/D Max: | 182.701 | at alpha= | 3.5 | deg
Re: | 3000000 |  |  | Cd Min: | 0.00446 | at alpha= | 2 | deg
Mach: | 0.25 |  |  | Cl=0 at alpha= | -3.8667 | deg
|  |  |  | @ Cl=0.1, Cd= | 0.005806
|  |  |  | @ Cl=0.4, Cd= | 0.09157
|  |  |  | @ Cl=0.6, Cd= | 0.09157
alpha (deg) | Cl | Cd | Cm | Cl/Cd
-14.5 | -0.06 | 0.10485 | -0.04 | -0.575
-14 | -0.058 | 0.10017 | -0.04 | -0.574
-13.5 | -0.055 | 0.09496 | -0.041 | -0.576
-13 | -0.08 | 0.09225 | -0.039 | -0.873
-12.5 | -0.16 | 0.08738 | -0.039 | -1.83
-12 | -0.21 | 0.08315 | -0.039 | -2.523
-11.5 | -0.252 | 0.07757 | -0.039 | -3.243
-11 | -0.28 | 0.07249 | -0.039 | -3.858
-10.5 | -0.3 | 0.06992 | -0.039 | -4.294
-10 | -0.314 | 0.06464 | -0.039 | -4.865
-9.5 | -0.322 | 0.06251 | -0.038 | -5.146
-9 | -0.322 | 0.05913 | -0.037 | -5.443
-8.5 | -0.315 | 0.05418 | -0.038 | -5.815
-8 | -0.301 | 0.05141 | -0.039 | -5.861
-7.5 | -0.281 | 0.04773 | -0.04 | -5.889
-7 | -0.255 | 0.04407 | -0.042 | -5.783
-6.5 | -0.224 | 0.04075 | -0.045 | -5.488
-6 | -0.189 | 0.03644 | -0.053 | -5.188
-5.5 | -0.183 | 0.00699 | -0.091 | -26.107
-5 | -0.129 | 0.00676 | -0.092 | -19.139
-4.5 | -0.073 | 0.0066 | -0.092 | -11.114
-4 | -0.016 | 0.00604 | -0.093 | -2.572
-3.5 | 0.044 | 0.00589 | -0.093 | 7.414
-3 | 0.104 | 0.0058 | -0.093 | 17.845
-2.5 | 0.164 | 0.00574 | -0.094 | 28.517
-2 | 0.224 | 0.00565 | -0.094 | 39.718
-1.5 | 0.285 | 0.00558 | -0.095 | 51.095
-1 | 0.345 | 0.00448 | -0.095 | 77.097
-0.5 | 0.406 | 0.00451 | -0.095 | 90.017
0 | 0.466 | 0.00457 | -0.096 | 102.013
0.5 | 0.526 | 0.00462 | -0.096 | 113.849
1 | 0.587 | 0.00471 | -0.096 | 124.468
1.5 | 0.645 | 0.00472 | -0.097 | 136.63
2 | 0.704 | 0.00446 | -0.097 | 157.783
2.5 | 0.763 | 0.00455 | -0.098 | 167.466
3 | 0.82 | 0.00464 | -0.098 | 176.778
3.5 | 0.876 | 0.0048 | -0.098 | 182.701
4 | 0.93 | 0.00949 | -0.099 | 97.965
4.5 | 0.981 | 0.00993 | -0.099 | 98.765
5 | 1.028 | 0.01036 | -0.099 | 99.2
5.5 | 1.07 | 0.01091 | -0.099 | 98.084
6 | 1.107 | 0.01148 | -0.1 | 96.385
6.5 | 1.137 | 0.01209 | -0.1 | 94.092
7 | 1.16 | 0.01274 | -0.1 | 91.057
7.5 | 1.165 | 0.01346 | -0.1 | 86.523
8 | 1.152 | 0.01424 | -0.101 | 80.922
8.5 | 1.123 | 0.01507 | -0.101 | 74.549
9 | 1.075 | 0.01618 | -0.1 | 66.442
9.5 | 0.832 | 0.06242 | -0.045 | 13.327
10 | 0.772 | 0.0655 | -0.046 | 11.781
10.5 | 0.7 | 0.07079 | -0.047 | 9.893
11 | 0.62 | 0.0741 | -0.049 | 8.37
11.5 | 0.532 | 0.07911 | -0.049 | 6.728
12 | 0.438 | 0.08718 | -0.046 | 5.023
12.5 | 0.338 | 0.09157 | -0.047 | 3.687

## 62. Re 3M Mach 0.25 (2)
BIGFOIL.COM POLAR EXPORT
NACA63-509 a=0.8
NACA63-509 a=0.8 |  |  |  | Cl Max: | 1.5047 | at alpha= | 11.5 | deg
XFOIL ncrit=9 |  |  |  | L/D Max: | 153.473 | at alpha= | 2 | deg
Re: | 3000000 |  |  | Cd Min: | 0.21734 | at alpha= | 16.5 | deg
Mach: | 0.25 |  |  | Cl=0 at alpha= | -3.8656 | deg
|  |  |  | @ Cl=0.1, Cd= | 0.0057791
|  |  |  | @ Cl=0.4, Cd= | 0.0042484
|  |  |  | @ Cl=0.6, Cd= | 0.00421
alpha (deg) | Cl | Cd | Cm | Cl/Cd
-12.5 | -0.4166 | 0.13713 | -0.023 | -3.038
-12 | -0.3914 | 0.12771 | -0.0309 | -3.0648
-11.5 | -0.3648 | 0.11842 | -0.0393 | -3.0806
-10.5 | -0.3275 | 0.10088 | -0.0529 | -3.2464
-10 | -0.3243 | 0.09223 | -0.0567 | -3.5162
-9.5 | -0.327 | 0.08285 | -0.0608 | -3.9469
-9 | -0.336 | 0.07303 | -0.0652 | -4.6008
-8.5 | -0.3466 | 0.06425 | -0.0693 | -5.3946
-7.5 | -0.4313 | 0.0126 | -0.1009 | -34.2302
-7 | -0.373 | 0.01134 | -0.1009 | -32.8924
-6.5 | -0.3139 | 0.01023 | -0.1009 | -30.6843
-6 | -0.2542 | 0.00969 | -0.1009 | -26.2332
-5.5 | -0.1961 | 0.00774 | -0.1011 | -25.3359
-5 | -0.1362 | 0.00729 | -0.1013 | -18.6831
-4.5 | -0.076 | 0.00694 | -0.1015 | -10.951
-4 | -0.0161 | 0.00634 | -0.1018 | -2.5394
-3.5 | 0.0438 | 0.00593 | -0.1021 | 7.3862
-3 | 0.1034 | 0.00577 | -0.1024 | 17.9203
-2.5 | 0.1632 | 0.00553 | -0.1027 | 29.5118
-2 | 0.2228 | 0.00541 | -0.103 | 41.183
-1.5 | 0.2823 | 0.00524 | -0.1035 | 53.874
-1 | 0.3417 | 0.00479 | -0.1042 | 71.3361
-0.5 | 0.4009 | 0.00424 | -0.105 | 94.5519
0 | 0.4599 | 0.00409 | -0.1055 | 112.445
0.5 | 0.5188 | 0.00407 | -0.1058 | 127.4693
1 | 0.5775 | 0.00416 | -0.1061 | 138.8221
1.5 | 0.636 | 0.00429 | -0.1063 | 148.2517
2 | 0.6937 | 0.00452 | -0.1064 | 153.4735
2.5 | 0.7499 | 0.00496 | -0.1062 | 151.1895
3 | 0.8048 | 0.00554 | -0.1059 | 145.2708
3.5 | 0.8547 | 0.00672 | -0.1049 | 127.1875
4 | 0.9042 | 0.00789 | -0.1038 | 114.6008
4.5 | 0.9559 | 0.00874 | -0.1028 | 109.3707
5 | 1.0099 | 0.00922 | -0.1021 | 109.5336
5.5 | 1.0609 | 0.00942 | -0.1005 | 112.6221
6 | 1.115 | 0.01 | -0.0997 | 111.5
6.5 | 1.1688 | 0.01055 | -0.0988 | 110.7867
7 | 1.2204 | 0.01131 | -0.0974 | 107.9045
7.5 | 1.2718 | 0.01199 | -0.096 | 106.0717
8 | 1.3199 | 0.01295 | -0.0939 | 101.9228
8.5 | 1.3667 | 0.01395 | -0.0915 | 97.9713
9 | 1.408 | 0.01532 | -0.0883 | 91.906
9.5 | 1.4387 | 0.01744 | -0.0834 | 82.4943
10 | 1.4648 | 0.01918 | -0.0777 | 76.3712
10.5 | 1.485 | 0.02135 | -0.0717 | 69.555
11 | 1.5002 | 0.02424 | -0.0657 | 61.8894
11.5 | 1.5047 | 0.02835 | -0.0594 | 53.0758
12 | 1.5016 | 0.03337 | -0.0537 | 44.9985
12.5 | 1.4815 | 0.04038 | -0.0487 | 36.689
13 | 1.4434 | 0.05012 | -0.0459 | 28.7989
13.5 | 1.41 | 0.06064 | -0.0467 | 23.252
14 | 1.3667 | 0.07455 | -0.0515 | 18.3327
14.5 | 1.3269 | 0.09057 | -0.06 | 14.6505
15 | 1.2907 | 0.10891 | -0.0716 | 11.8511
15.5 | 1.2511 | 0.13184 | -0.086 | 9.4895
16 | 1.1841 | 0.16231 | -0.1033 | 7.2953
16.5 | 1.0742 | 0.21734 | -0.1338 | 4.9425

## 63. Re 3M Mach 0.50 (1)
BIGFOIL.COM POLAR EXPORT
NACA63-509 a=0.8
NACA63-509 a=0.8 |  |  |  | Cl Max: | 1.229 | at alpha= | 20 | deg
JavaFoil+Calcfoil stall+Eppler ext transition |  |  |  | L/D Max: | 179.225 | at alpha= | 2.5 | deg
Re: | 3000000 |  |  | Cd Min: | 0.00439 | at alpha= | 0 | deg
Mach: | 0.5 |  |  | Cl=0 at alpha= | -3.8692 | deg
|  |  |  | @ Cl=0.1, Cd= | 0.0059803
|  |  |  | @ Cl=0.4, Cd= | 0.0046085
|  |  |  | @ Cl=0.6, Cd= | 0.0044371
alpha (deg) | Cl | Cd | Cm | Cl/Cd
-20 | -0.868 | 0.16446 | -0.05 | -5.276
-19.5 | -0.841 | 0.15954 | -0.049 | -5.271
-19 | -0.814 | 0.15335 | -0.05 | -5.311
-18.5 | -0.788 | 0.14864 | -0.05 | -5.301
-18 | -0.762 | 0.1487 | -0.051 | -5.125
-17.5 | -0.733 | 0.14148 | -0.049 | -5.184
-17 | -0.706 | 0.13861 | -0.048 | -5.095
-16.5 | -0.68 | 0.13288 | -0.048 | -5.114
-16 | -0.653 | 0.12867 | -0.048 | -5.075
-15.5 | -0.626 | 0.12005 | -0.049 | -5.218
-15 | -0.6 | 0.11978 | -0.049 | -5.006
-14.5 | -0.572 | 0.11359 | -0.047 | -5.031
-14 | -0.545 | 0.11001 | -0.047 | -4.952
-13.5 | -0.518 | 0.1062 | -0.047 | -4.878
-13 | -0.491 | 0.10029 | -0.047 | -4.897
-12.5 | -0.464 | 0.09902 | -0.048 | -4.689
-12 | -0.438 | 0.09476 | -0.048 | -4.619
-11.5 | -0.41 | 0.08664 | -0.046 | -4.733
-11 | -0.383 | 0.07664 | -0.046 | -5.001
-10.5 | -0.357 | 0.06787 | -0.047 | -5.255
-10 | -0.33 | 0.06294 | -0.048 | -5.24
-9.5 | -0.303 | 0.05803 | -0.049 | -5.221
-9 | -0.276 | 0.0546 | -0.05 | -5.059
-8.5 | -0.248 | 0.06205 | -0.045 | -4.004
-8 | -0.222 | 0.05401 | -0.045 | -4.103
-7.5 | -0.195 | 0.0492 | -0.046 | -3.96
-7 | -0.168 | 0.04525 | -0.047 | -3.714
-6.5 | -0.142 | 0.04165 | -0.051 | -3.398
-6 | -0.114 | 0.04289 | -0.044 | -2.662
-5.5 | -0.124 | 0.0404 | -0.042 | -3.064
-5 | -0.105 | 0.03695 | -0.046 | -2.853
-4.5 | -0.063 | 0.03434 | -0.047 | -1.836
-4 | -0.017 | 0.00626 | -0.104 | -2.707
-3.5 | 0.048 | 0.00612 | -0.104 | 7.878
-3 | 0.115 | 0.00594 | -0.104 | 19.339
-2.5 | 0.182 | 0.00585 | -0.105 | 31.167
-2 | 0.25 | 0.00577 | -0.105 | 43.348
-1.5 | 0.318 | 0.00568 | -0.106 | 56.04
-1 | 0.386 | 0.00459 | -0.106 | 84.14
-0.5 | 0.454 | 0.00468 | -0.107 | 97.071
0 | 0.521 | 0.00439 | -0.107 | 118.817
0.5 | 0.588 | 0.00443 | -0.107 | 132.956
1 | 0.656 | 0.00447 | -0.108 | 146.692
1.5 | 0.72 | 0.00453 | -0.108 | 158.779
2 | 0.786 | 0.00465 | -0.109 | 169.032
2.5 | 0.851 | 0.00475 | -0.109 | 179.225
3 | 0.914 | 0.00626 | -0.109 | 145.866
3.5 | 0.974 | 0.00661 | -0.11 | 147.479
4 | 1.028 | 0.01077 | -0.11 | 95.49
4.5 | 1.075 | 0.01146 | -0.11 | 93.837
5 | 1.111 | 0.01219 | -0.11 | 91.119
5.5 | 1.125 | 0.01315 | -0.111 | 85.581
6 | 1.099 | 0.0141 | -0.111 | 77.939
6.5 | 0.923 | 0.01511 | -0.111 | 61.092
7 | 0.572 | 0.04826 | -0.05 | 11.847
7.5 | 0.597 | 0.05325 | -0.05 | 11.217
8 | 0.752 | 0.01826 | -0.11 | 41.208
8.5 | 0.649 | 0.05845 | -0.052 | 11.102
9 | 0.674 | 0.07043 | -0.05 | 9.564
9.5 | 0.703 | 0.06147 | -0.06 | 11.435
10 | 0.726 | 0.06896 | -0.055 | 10.526
10.5 | 0.75 | 0.07751 | -0.053 | 9.677
11 | 0.776 | 0.08829 | -0.056 | 8.794
11.5 | 0.801 | 0.09024 | -0.056 | 8.88
12 | 0.826 | 0.09361 | -0.056 | 8.828
12.5 | 0.852 | 0.09835 | -0.057 | 8.658
13 | 0.878 | 0.10313 | -0.06 | 8.514
13.5 | 0.903 | 0.10734 | -0.06 | 8.411
14 | 0.928 | 0.11102 | -0.061 | 8.355
14.5 | 0.955 | 0.11744 | -0.065 | 8.134
15 | 0.979 | 0.12231 | -0.064 | 8.003
15.5 | 1.004 | 0.12532 | -0.065 | 8.009
16 | 1.029 | 0.12988 | -0.066 | 7.922
16.5 | 1.057 | 0.13753 | -0.069 | 7.686
17 | 1.08 | 0.14149 | -0.068 | 7.63
17.5 | 1.104 | 0.14422 | -0.069 | 7.657
18 | 1.129 | 0.14698 | -0.07 | 7.682
18.5 | 1.158 | 0.1561 | -0.073 | 7.42
19 | 1.18 | 0.15791 | -0.072 | 7.471
19.5 | 1.204 | 0.1627 | -0.073 | 7.4
20 | 1.229 | 0.16476 | -0.074 | 7.459

## 64. Re 3M Mach 0.50 (2)
BIGFOIL.COM POLAR EXPORT
NACA63-509 a=0.8
NACA63-509 a=0.8 |  |  |  | Cl Max: | 1.2986 | at alpha= | 8 | deg
XFOIL ncrit=9 |  |  |  | L/D Max: | 163.079 | at alpha= | 2 | deg
Re: | 3000000 |  |  | Cd Min: | 0.2644 | at alpha= | -20 | deg
Mach: | 0.5 |  |  | Cl=0 at alpha= | -3.8075 | deg
|  |  |  | @ Cl=0.1, Cd= | 0.0062681
|  |  |  | @ Cl=0.4, Cd= | 0.0051068
|  |  |  | @ Cl=0.6, Cd= | 0.00435
alpha (deg) | Cl | Cd | Cm | Cl/Cd
-20 | -0.7098 | 0.2644 | 0.0387 | -2.6846
-19.5 | -0.6867 | 0.25593 | 0.0334 | -2.6832
-19 | -0.6652 | 0.24757 | 0.0282 | -2.6869
-18.5 | -0.6419 | 0.24001 | 0.023 | -2.6745
-18 | -0.6189 | 0.23198 | 0.018 | -2.6679
-17.5 | -0.5949 | 0.22339 | 0.013 | -2.6631
-17 | -0.5722 | 0.2152 | 0.0081 | -2.6589
-16.5 | -0.55 | 0.20704 | 0.0033 | -2.6565
-16 | -0.5277 | 0.1989 | -0.0015 | -2.6531
-15.5 | -0.5061 | 0.1907 | -0.0061 | -2.6539
-15 | -0.485 | 0.18262 | -0.0106 | -2.6558
-14.5 | -0.4646 | 0.17456 | -0.0149 | -2.6615
-13.5 | -0.427 | 0.15878 | -0.0232 | -2.6893
-13 | -0.395 | 0.14978 | -0.0315 | -2.6372
-12 | -0.348 | 0.1323 | -0.0434 | -2.6304
-11 | -0.313 | 0.11713 | -0.0513 | -2.6722
-10.5 | -0.2989 | 0.10962 | -0.0551 | -2.7267
-10 | -0.2841 | 0.10203 | -0.0591 | -2.7845
-9.5 | -0.2718 | 0.09429 | -0.0629 | -2.8826
-9 | -0.2603 | 0.08667 | -0.0669 | -3.0033
-8.5 | -0.2531 | 0.07865 | -0.0709 | -3.2181
-8 | -0.2475 | 0.07097 | -0.0749 | -3.4874
-7.5 | -0.2349 | 0.06524 | -0.078 | -3.6006
-7 | -0.2327 | 0.05831 | -0.0814 | -3.9907
-6.5 | -0.236 | 0.05044 | -0.0875 | -4.6788
-6 | -0.2239 | 0.03901 | -0.1021 | -5.7396
-5.5 | -0.1977 | 0.02829 | -0.1103 | -6.9883
-5 | -0.1549 | 0.01723 | -0.115 | -8.9901
-4 | -0.0268 | 0.008 | -0.116 | -3.35
-3.5 | 0.0428 | 0.00671 | -0.1158 | 6.3785
-3 | 0.1127 | 0.00617 | -0.1157 | 18.2658
-2.5 | 0.182 | 0.00593 | -0.1158 | 30.6914
-2 | 0.2509 | 0.00564 | -0.116 | 44.4858
-1.5 | 0.3192 | 0.00551 | -0.1163 | 57.931
-1 | 0.3871 | 0.00524 | -0.1168 | 73.874
-0.5 | 0.4549 | 0.00454 | -0.1179 | 100.1982
0 | 0.5221 | 0.00435 | -0.1184 | 120.023
0.5 | 0.5893 | 0.00433 | -0.1188 | 136.097
1.5 | 0.7232 | 0.00458 | -0.1191 | 157.9039
2 | 0.7893 | 0.00484 | -0.1189 | 163.0785
2.5 | 0.8531 | 0.00533 | -0.1183 | 160.0563
3.5 | 0.9621 | 0.00787 | -0.1141 | 122.249
4 | 1.0147 | 0.0092 | -0.1112 | 110.2935
4.5 | 1.0753 | 0.00987 | -0.1091 | 108.9463
5 | 1.1356 | 0.01055 | -0.1065 | 107.6398
6 | 1.2456 | 0.01203 | -0.0982 | 103.5411
6.5 | 1.2807 | 0.01389 | -0.0905 | 92.203
7 | 1.2893 | 0.0169 | -0.0794 | 76.2899
7.5 | 1.2983 | 0.02203 | -0.0698 | 58.9333
8 | 1.2986 | 0.02878 | -0.0615 | 45.1216
8.5 | 1.2759 | 0.03691 | -0.0541 | 34.5679
9 | 1.2419 | 0.04617 | -0.05 | 26.8984
9.5 | 1.2044 | 0.05701 | -0.0503 | 21.1261
10 | 1.1674 | 0.06974 | -0.0551 | 16.7393
10.5 | 1.1322 | 0.08493 | -0.0642 | 13.331
11 | 1.103 | 0.10246 | -0.0763 | 10.7652
11.5 | 1.0838 | 0.12162 | -0.0885 | 8.9114
12 | 1.0707 | 0.1381 | -0.0985 | 7.7531
12.5 | 1.0642 | 0.15323 | -0.1075 | 6.9451
13 | 1.0648 | 0.16715 | -0.1158 | 6.3703

## 65. Re 4M Mach 0.00 (1)
BIGFOIL.COM POLAR EXPORT
NACA63-509 a=0.8
NACA63-509 a=0.8 |  |  |  | Cl Max: | 1.18 | at alpha= | 8 | deg
JavaFoil+Calcfoil stall+Eppler ext transition |  |  |  | L/D Max: | 183.84 | at alpha= | 4 | deg
Re: | 4000000 |  |  | Cd Min: | 0.00442 | at alpha= | -1 | deg
Mach: | 0 |  |  | Cl=0 at alpha= | -3.8684 | deg
|  |  |  | @ Cl=0.1, Cd= | 0.00565
|  |  |  | @ Cl=0.4, Cd= | 0.0044341
|  |  |  | @ Cl=0.6, Cd= | 0.0045857
alpha (deg) | Cl | Cd | Cm | Cl/Cd
-16.5 | -0.282 | 0.12603 | -0.038 | -2.235
-16 | -0.297 | 0.12103 | -0.038 | -2.45
-15.5 | -0.312 | 0.11571 | -0.038 | -2.694
-15 | -0.327 | 0.10847 | -0.038 | -3.015
-14.5 | -0.342 | 0.10402 | -0.038 | -3.29
-14 | -0.357 | 0.09925 | -0.038 | -3.597
-13.5 | -0.371 | 0.09516 | -0.037 | -3.898
-13 | -0.384 | 0.08871 | -0.038 | -4.326
-12.5 | -0.395 | 0.08386 | -0.038 | -4.708
-12 | -0.404 | 0.07965 | -0.037 | -5.067
-11.5 | -0.41 | 0.0751 | -0.037 | -5.453
-11 | -0.408 | 0.07171 | -0.038 | -5.694
-10.5 | -0.403 | 0.06731 | -0.038 | -5.984
-10 | -0.394 | 0.06321 | -0.038 | -6.231
-9.5 | -0.381 | 0.05913 | -0.039 | -6.446
-9 | -0.364 | 0.05574 | -0.039 | -6.539
-8.5 | -0.344 | 0.05203 | -0.04 | -6.609
-8 | -0.319 | 0.04844 | -0.042 | -6.595
-7.5 | -0.291 | 0.04515 | -0.044 | -6.454
-7 | -0.321 | 0.0073 | -0.087 | -44.002
-6.5 | -0.277 | 0.00713 | -0.088 | -38.875
-6 | -0.23 | 0.00701 | -0.088 | -32.804
-5.5 | -0.179 | 0.0068 | -0.089 | -26.394
-5 | -0.126 | 0.00669 | -0.089 | -18.895
-4.5 | -0.072 | 0.00632 | -0.089 | -11.32
-4 | -0.015 | 0.00625 | -0.09 | -2.413
-3.5 | 0.042 | 0.00609 | -0.09 | 6.961
-3 | 0.1 | 0.00565 | -0.09 | 17.77
-2.5 | 0.159 | 0.00554 | -0.091 | 28.638
-2 | 0.217 | 0.00547 | -0.091 | 39.711
-1.5 | 0.276 | 0.00545 | -0.092 | 50.619
-1 | 0.335 | 0.00442 | -0.092 | 75.671
-0.5 | 0.394 | 0.00443 | -0.092 | 88.81
0 | 0.452 | 0.00447 | -0.093 | 101.124
0.5 | 0.51 | 0.00454 | -0.093 | 112.402
1 | 0.568 | 0.00458 | -0.093 | 123.944
1.5 | 0.624 | 0.00459 | -0.094 | 135.893
2 | 0.682 | 0.00468 | -0.094 | 145.865
2.5 | 0.739 | 0.00442 | -0.095 | 167.317
3 | 0.795 | 0.00453 | -0.095 | 175.541
3.5 | 0.85 | 0.00467 | -0.095 | 182.107
4 | 0.903 | 0.00491 | -0.096 | 183.84
4.5 | 0.953 | 0.00915 | -0.096 | 104.127
5 | 1.001 | 0.00954 | -0.096 | 104.948
5.5 | 1.045 | 0.00992 | -0.096 | 105.356
6 | 1.086 | 0.01038 | -0.097 | 104.576
6.5 | 1.121 | 0.01093 | -0.097 | 102.605
7 | 1.152 | 0.01143 | -0.097 | 100.839
7.5 | 1.171 | 0.01202 | -0.098 | 97.48
8 | 1.18 | 0.01257 | -0.098 | 93.826
8.5 | 1.179 | 0.0133 | -0.098 | 88.649
9 | 1.168 | 0.01401 | -0.098 | 83.429
9.5 | 1.149 | 0.01488 | -0.098 | 77.214
10 | 1.122 | 0.01562 | -0.098 | 71.83
10.5 | 1.086 | 0.01647 | -0.098 | 65.907
11 | 1.037 | 0.01839 | -0.097 | 56.376
11.5 | 0.826 | 0.07517 | -0.049 | 10.992
12 | 0.791 | 0.07774 | -0.053 | 10.176
12.5 | 0.751 | 0.08323 | -0.052 | 9.025
13 | 0.709 | 0.09022 | -0.049 | 7.861

## 66. Re 4M Mach 0.00 (2)
BIGFOIL.COM POLAR EXPORT
NACA63-509 a=0.8
NACA63-509 a=0.8 |  |  |  | Cl Max: | 1.7354 | at alpha= | 16.5 | deg
XFOIL ncrit=9 |  |  |  | L/D Max: | 153.747 | at alpha= | 2 | deg
Re: | 4000000 |  |  | Cd Min: | 0.13223 | at alpha= | 20 | deg
Mach: | 0 |  |  | Cl=0 at alpha= | -3.8752 | deg
|  |  |  | @ Cl=0.1, Cd= | 0.0053407
|  |  |  | @ Cl=0.4, Cd= | 0.0041078
|  |  |  | @ Cl=0.6, Cd= | 0.0041029
alpha (deg) | Cl | Cd | Cm | Cl/Cd
-14 | -1.0338 | 0.02903 | -0.0906 | -35.6114
-13.5 | -1.015 | 0.02451 | -0.091 | -41.4117
-13 | -0.9739 | 0.02258 | -0.0912 | -43.1311
-12.5 | -0.9311 | 0.0206 | -0.0914 | -45.199
-12 | -0.8957 | 0.0161 | -0.092 | -55.6335
-11.5 | -0.8461 | 0.01466 | -0.0923 | -57.7149
-11 | -0.794 | 0.01372 | -0.0926 | -57.8717
-10.5 | -0.7408 | 0.01287 | -0.0929 | -57.5602
-10 | -0.6872 | 0.01201 | -0.0932 | -57.219
-9.5 | -0.6331 | 0.01129 | -0.0935 | -56.0762
-9 | -0.5781 | 0.01066 | -0.0939 | -54.2308
-8.5 | -0.5241 | 0.00939 | -0.0943 | -55.8147
-8 | -0.4686 | 0.00882 | -0.0947 | -53.1293
-7.5 | -0.4123 | 0.0084 | -0.0951 | -49.0833
-7 | -0.356 | 0.00794 | -0.0955 | -44.8363
-6.5 | -0.2995 | 0.00763 | -0.0958 | -39.2529
-6 | -0.2425 | 0.0073 | -0.0963 | -33.2192
-5.5 | -0.186 | 0.00652 | -0.0967 | -28.5276
-5 | -0.1288 | 0.00625 | -0.0971 | -20.608
-4.5 | -0.0716 | 0.006 | -0.0975 | -11.9333
-4 | -0.0143 | 0.0058 | -0.098 | -2.4655
-3.5 | 0.043 | 0.00547 | -0.0984 | 7.8611
-2.5 | 0.1576 | 0.00521 | -0.0992 | 30.2495
-2 | 0.2149 | 0.00511 | -0.0996 | 42.0548
-1.5 | 0.2722 | 0.00497 | -0.1 | 54.7686
-1 | 0.3295 | 0.00465 | -0.1006 | 70.8602
-0.5 | 0.3867 | 0.00415 | -0.1014 | 93.1807
0 | 0.4435 | 0.00397 | -0.1019 | 111.7128
0.5 | 0.5003 | 0.00392 | -0.1023 | 127.6276
1 | 0.5569 | 0.00398 | -0.1026 | 139.9246
1.5 | 0.613 | 0.00414 | -0.1029 | 148.0676
2 | 0.6688 | 0.00435 | -0.1031 | 153.7471
2.5 | 0.722 | 0.00492 | -0.1029 | 146.748
3 | 0.7744 | 0.00559 | -0.1027 | 138.5331
3.5 | 0.8239 | 0.00661 | -0.1021 | 124.6445
4 | 0.8746 | 0.00743 | -0.1016 | 117.712
4.5 | 0.9258 | 0.00812 | -0.1011 | 114.0148
5 | 0.9785 | 0.00857 | -0.1008 | 114.1774
5.5 | 1.0309 | 0.00892 | -0.1005 | 115.5717
6 | 1.0804 | 0.00904 | -0.0995 | 119.5133
6.5 | 1.1326 | 0.00949 | -0.0991 | 119.3467
7 | 1.1835 | 0.01004 | -0.0986 | 117.8785
7.5 | 1.2344 | 0.01053 | -0.0981 | 117.227
8 | 1.2831 | 0.01123 | -0.0972 | 114.2565
8.5 | 1.3323 | 0.01178 | -0.0965 | 113.0985
9 | 1.3791 | 0.01252 | -0.0954 | 110.1518
9.5 | 1.4232 | 0.01347 | -0.0938 | 105.657
10 | 1.4678 | 0.01427 | -0.0923 | 102.8591
10.5 | 1.5104 | 0.01516 | -0.0906 | 99.6306
11 | 1.5506 | 0.01612 | -0.0886 | 96.1911
11.5 | 1.5877 | 0.0172 | -0.086 | 92.3081
12 | 1.6185 | 0.01825 | -0.0824 | 88.6849
12.5 | 1.642 | 0.01948 | -0.0777 | 84.2916
13 | 1.6635 | 0.02107 | -0.0732 | 78.9511
13.5 | 1.6663 | 0.02432 | -0.0668 | 68.5156
14 | 1.6845 | 0.02648 | -0.0631 | 63.614
14.5 | 1.7035 | 0.02866 | -0.0598 | 59.4382
15 | 1.7208 | 0.03111 | -0.0568 | 55.3134
15.5 | 1.7311 | 0.03435 | -0.0538 | 50.3959
16 | 1.7318 | 0.0388 | -0.0509 | 44.634
16.5 | 1.7354 | 0.04329 | -0.0491 | 40.0878
17 | 1.732 | 0.04899 | -0.048 | 35.3542
17.5 | 1.7216 | 0.05619 | -0.0481 | 30.6389
18 | 1.7061 | 0.06489 | -0.0496 | 26.2922
18.5 | 1.6827 | 0.07569 | -0.053 | 22.2315
19 | 1.6509 | 0.08908 | -0.0587 | 18.5328
19.5 | 1.6031 | 0.10706 | -0.068 | 14.9738
20 | 1.5323 | 0.13223 | -0.0832 | 11.5881

## 67. Re 4M Mach 0.10 (1)
BIGFOIL.COM POLAR EXPORT
NACA63-509 a=0.8
NACA63-509 a=0.8 |  |  |  | Cl Max: | 1.178 | at alpha= | 8 | deg
JavaFoil+Calcfoil stall+Eppler ext transition |  |  |  | L/D Max: | 184.439 | at alpha= | 4 | deg
Re: | 4000000 |  |  | Cd Min: | 0.00441 | at alpha= | -1 | deg
Mach: | 0.1 |  |  | Cl=0 at alpha= | -3.8707 | deg
|  |  |  | @ Cl=0.1, Cd= | 0.0056315
|  |  |  | @ Cl=0.4, Cd= | 0.0044248
|  |  |  | @ Cl=0.6, Cd= | 0.0046056
alpha (deg) | Cl | Cd | Cm | Cl/Cd
-16 | -0.257 | 0.12345 | -0.038 | -2.082
-15.5 | -0.274 | 0.115 | -0.038 | -2.383
-15 | -0.291 | 0.10927 | -0.038 | -2.667
-14.5 | -0.309 | 0.10491 | -0.038 | -2.945
-14 | -0.326 | 0.0982 | -0.038 | -3.323
-13.5 | -0.343 | 0.09371 | -0.038 | -3.662
-13 | -0.359 | 0.08895 | -0.038 | -4.034
-12.5 | -0.373 | 0.08355 | -0.038 | -4.465
-12 | -0.385 | 0.07988 | -0.038 | -4.819
-11.5 | -0.394 | 0.07589 | -0.038 | -5.192
-11 | -0.395 | 0.07199 | -0.037 | -5.492
-10.5 | -0.392 | 0.06742 | -0.038 | -5.82
-10 | -0.386 | 0.06321 | -0.038 | -6.102
-9.5 | -0.375 | 0.05988 | -0.038 | -6.263
-9 | -0.36 | 0.05586 | -0.038 | -6.446
-8.5 | -0.341 | 0.05222 | -0.04 | -6.53
-8 | -0.318 | 0.04888 | -0.041 | -6.498
-7.5 | -0.29 | 0.04548 | -0.043 | -6.386
-7 | -0.321 | 0.00729 | -0.088 | -44.056
-6.5 | -0.278 | 0.00719 | -0.088 | -38.615
-6 | -0.23 | 0.00701 | -0.089 | -32.879
-5.5 | -0.18 | 0.00684 | -0.089 | -26.306
-5 | -0.127 | 0.00668 | -0.089 | -18.989
-4.5 | -0.072 | 0.00631 | -0.09 | -11.374
-4 | -0.015 | 0.00623 | -0.09 | -2.432
-3.5 | 0.043 | 0.00572 | -0.091 | 7.447
-3 | 0.101 | 0.00563 | -0.091 | 17.913
-2.5 | 0.16 | 0.00556 | -0.091 | 28.674
-2 | 0.218 | 0.00549 | -0.092 | 39.795
-1.5 | 0.277 | 0.00544 | -0.092 | 51.021
-1 | 0.336 | 0.00441 | -0.092 | 76.278
-0.5 | 0.396 | 0.00442 | -0.093 | 89.511
0 | 0.454 | 0.00449 | -0.093 | 101.09
0.5 | 0.512 | 0.00452 | -0.094 | 113.234
1 | 0.571 | 0.00457 | -0.094 | 124.801
1.5 | 0.628 | 0.00464 | -0.094 | 135.145
2 | 0.686 | 0.00472 | -0.095 | 145.377
2.5 | 0.743 | 0.00443 | -0.095 | 167.493
3 | 0.799 | 0.00453 | -0.095 | 176.336
3.5 | 0.854 | 0.00471 | -0.096 | 181.154
4 | 0.908 | 0.00492 | -0.096 | 184.439
4.5 | 0.958 | 0.0092 | -0.096 | 104.048
5 | 1.005 | 0.00961 | -0.097 | 104.624
5.5 | 1.049 | 0.01 | -0.097 | 104.919
6 | 1.089 | 0.01045 | -0.097 | 104.19
6.5 | 1.124 | 0.01102 | -0.097 | 102.001
7 | 1.154 | 0.01152 | -0.098 | 100.15
7.5 | 1.172 | 0.01216 | -0.098 | 96.365
8 | 1.178 | 0.01269 | -0.098 | 92.764
8.5 | 1.173 | 0.01344 | -0.098 | 87.31
9 | 1.159 | 0.0142 | -0.099 | 81.651
9.5 | 1.135 | 0.01512 | -0.099 | 75.086
10 | 1.103 | 0.01589 | -0.099 | 69.401
10.5 | 1.059 | 0.01687 | -0.098 | 62.766
11 | 1.001 | 0.01954 | -0.097 | 51.232
11.5 | 0.797 | 0.07646 | -0.049 | 10.421
12 | 0.756 | 0.07859 | -0.052 | 9.623
12.5 | 0.711 | 0.08405 | -0.051 | 8.464
13 | 0.667 | 0.08918 | -0.051 | 7.474

## 68. Re 4M Mach 0.10 (2)
BIGFOIL.COM POLAR EXPORT
NACA63-509 a=0.8
NACA63-509 a=0.8 |  |  |  | Cl Max: | 1.6997 | at alpha= | 15.5 | deg
XFOIL ncrit=9 |  |  |  | L/D Max: | 154.289 | at alpha= | 2 | deg
Re: | 4000000 |  |  | Cd Min: | 0.12993 | at alpha= | 19 | deg
Mach: | 0.1 |  |  | Cl=0 at alpha= | -3.8726 | deg
|  |  |  | @ Cl=0.1, Cd= | 0.0053711
|  |  |  | @ Cl=0.4, Cd= | 0.0041251
|  |  |  | @ Cl=0.6, Cd= | 0.0041032
alpha (deg) | Cl | Cd | Cm | Cl/Cd
-12.5 | -0.9088 | 0.0273 | -0.0923 | -33.2894
-12 | -0.8782 | 0.02299 | -0.093 | -38.1992
-11.5 | -0.8513 | 0.01634 | -0.0939 | -52.0991
-11 | -0.8006 | 0.01482 | -0.0941 | -54.0216
-10.5 | -0.747 | 0.01384 | -0.0943 | -53.974
-10 | -0.6932 | 0.01281 | -0.0946 | -54.114
-9.5 | -0.639 | 0.01184 | -0.0948 | -53.9696
-9 | -0.5836 | 0.01102 | -0.095 | -52.9583
-8.5 | -0.5276 | 0.01043 | -0.0953 | -50.5849
-8 | -0.4731 | 0.00899 | -0.0956 | -52.6251
-7.5 | -0.4161 | 0.00856 | -0.0959 | -48.6098
-7 | -0.3592 | 0.00808 | -0.0963 | -44.4554
-6.5 | -0.3021 | 0.00773 | -0.0966 | -39.0815
-6 | -0.2447 | 0.00737 | -0.097 | -33.2022
-5.5 | -0.1878 | 0.00656 | -0.0973 | -28.628
-5 | -0.13 | 0.00628 | -0.0977 | -20.7006
-4.5 | -0.0723 | 0.00603 | -0.0981 | -11.99
-4 | -0.0147 | 0.00582 | -0.0985 | -2.5258
-3.5 | 0.043 | 0.00548 | -0.0989 | 7.8467
-3 | 0.1006 | 0.00537 | -0.0993 | 18.7337
-2.5 | 0.1584 | 0.00522 | -0.0997 | 30.3448
-2 | 0.2161 | 0.00512 | -0.1001 | 42.207
-1.5 | 0.2737 | 0.00498 | -0.1005 | 54.9598
-0.5 | 0.3889 | 0.00416 | -0.1019 | 93.4856
0 | 0.4461 | 0.00398 | -0.1025 | 112.0854
0.5 | 0.5031 | 0.00393 | -0.1029 | 128.0153
1 | 0.5601 | 0.00399 | -0.1032 | 140.3759
1.5 | 0.6165 | 0.00415 | -0.1034 | 148.5542
2 | 0.6727 | 0.00436 | -0.1036 | 154.289
2.5 | 0.7261 | 0.00494 | -0.1035 | 146.9838
3.5 | 0.8285 | 0.00666 | -0.1026 | 124.3994
4 | 0.8793 | 0.00749 | -0.102 | 117.3965
4.5 | 0.931 | 0.00817 | -0.1015 | 113.9535
5 | 0.9841 | 0.0086 | -0.1012 | 114.4302
5.5 | 1.0369 | 0.00897 | -0.1008 | 115.5964
6 | 1.0866 | 0.00911 | -0.0997 | 119.2755
6.5 | 1.1392 | 0.00955 | -0.0993 | 119.288
7 | 1.1902 | 0.01015 | -0.0986 | 117.2611
7.5 | 1.2417 | 0.01063 | -0.0981 | 116.8109
8 | 1.2907 | 0.01132 | -0.0971 | 114.0194
8.5 | 1.3399 | 0.01193 | -0.0962 | 112.3135
9 | 1.3855 | 0.01285 | -0.0946 | 107.821
9.5 | 1.4308 | 0.01371 | -0.0931 | 104.3618
10 | 1.4749 | 0.01459 | -0.0913 | 101.0898
10.5 | 1.5168 | 0.01555 | -0.0893 | 97.5434
11 | 1.5561 | 0.01661 | -0.0869 | 93.6845
11.5 | 1.5908 | 0.01778 | -0.0837 | 89.4713
12 | 1.6166 | 0.01892 | -0.079 | 85.444
12.5 | 1.6384 | 0.02047 | -0.0741 | 80.0391
13 | 1.6567 | 0.02248 | -0.0693 | 73.6966
13.5 | 1.6615 | 0.02577 | -0.0635 | 64.4742
14 | 1.676 | 0.02842 | -0.0595 | 58.9726
14.5 | 1.6899 | 0.03125 | -0.056 | 54.0768
15 | 1.6985 | 0.03475 | -0.0527 | 48.8777
15.5 | 1.6997 | 0.03926 | -0.0498 | 43.2934
16 | 1.6908 | 0.04528 | -0.0477 | 37.341
16.5 | 1.6801 | 0.0522 | -0.047 | 32.1858
17 | 1.6599 | 0.06121 | -0.0479 | 27.1181
17.5 | 1.6324 | 0.07245 | -0.0511 | 22.5314
18 | 1.596 | 0.08664 | -0.0571 | 18.4211
18.5 | 1.5473 | 0.10501 | -0.0669 | 14.7348
19 | 1.4801 | 0.12993 | -0.082 | 11.3915

## 69. Re 4M Mach 0.25 (1)
BIGFOIL.COM POLAR EXPORT
NACA63-509 a=0.8
NACA63-509 a=0.8 |  |  |  | Cl Max: | 1.166 | at alpha= | 7.5 | deg
JavaFoil+Calcfoil stall+Eppler ext transition |  |  |  | L/D Max: | 183.555 | at alpha= | 3.5 | deg
Re: | 4000000 |  |  | Cd Min: | 0.0044 | at alpha= | 2 | deg
Mach: | 0.25 |  |  | Cl=0 at alpha= | -3.8667 | deg
|  |  |  | @ Cl=0.1, Cd= | 0.005666
|  |  |  | @ Cl=0.4, Cd= | 0.09035
|  |  |  | @ Cl=0.6, Cd= | 0.09035
alpha (deg) | Cl | Cd | Cm | Cl/Cd
-14.5 | -0.06 | 0.10362 | -0.041 | -0.583
-14 | -0.058 | 0.09734 | -0.041 | -0.591
-13.5 | -0.055 | 0.09343 | -0.041 | -0.586
-13 | -0.081 | 0.09266 | -0.04 | -0.869
-12.5 | -0.16 | 0.08527 | -0.04 | -1.876
-12 | -0.21 | 0.08145 | -0.04 | -2.577
-11.5 | -0.252 | 0.07612 | -0.04 | -3.306
-11 | -0.28 | 0.07219 | -0.04 | -3.875
-10.5 | -0.3 | 0.06863 | -0.04 | -4.377
-10 | -0.315 | 0.06396 | -0.04 | -4.92
-9.5 | -0.322 | 0.06139 | -0.039 | -5.244
-9 | -0.322 | 0.05801 | -0.039 | -5.553
-8.5 | -0.315 | 0.05338 | -0.039 | -5.907
-8 | -0.301 | 0.05052 | -0.04 | -5.967
-7.5 | -0.281 | 0.04723 | -0.041 | -5.956
-7 | -0.255 | 0.04324 | -0.045 | -5.907
-6.5 | -0.228 | 0.03595 | -0.058 | -6.333
-6 | -0.232 | 0.00718 | -0.091 | -32.337
-5.5 | -0.183 | 0.00675 | -0.092 | -27.052
-5 | -0.129 | 0.00657 | -0.092 | -19.685
-4.5 | -0.073 | 0.00644 | -0.092 | -11.398
-4 | -0.016 | 0.00631 | -0.093 | -2.46
-3.5 | 0.044 | 0.00575 | -0.093 | 7.6
-3 | 0.104 | 0.00566 | -0.093 | 18.287
-2.5 | 0.164 | 0.0056 | -0.094 | 29.269
-2 | 0.224 | 0.00549 | -0.094 | 40.84
-1.5 | 0.285 | 0.00546 | -0.095 | 52.172
-1 | 0.346 | 0.00442 | -0.095 | 78.253
-0.5 | 0.406 | 0.00446 | -0.095 | 91.092
0 | 0.466 | 0.00448 | -0.096 | 104.193
0.5 | 0.527 | 0.00456 | -0.096 | 115.343
1 | 0.587 | 0.00462 | -0.096 | 127.05
1.5 | 0.645 | 0.00465 | -0.097 | 138.757
2 | 0.704 | 0.0044 | -0.097 | 159.957
2.5 | 0.763 | 0.00448 | -0.098 | 170.414
3 | 0.82 | 0.0046 | -0.098 | 178.148
3.5 | 0.877 | 0.00478 | -0.098 | 183.555
4 | 0.931 | 0.00908 | -0.099 | 102.499
4.5 | 0.981 | 0.00949 | -0.099 | 103.426
5 | 1.028 | 0.00991 | -0.099 | 103.806
5.5 | 1.071 | 0.01037 | -0.1 | 103.286
6 | 1.108 | 0.01095 | -0.1 | 101.145
6.5 | 1.138 | 0.0115 | -0.1 | 99.015
7 | 1.161 | 0.01212 | -0.1 | 95.756
7.5 | 1.166 | 0.01282 | -0.101 | 90.964
8 | 1.154 | 0.01353 | -0.101 | 85.251
8.5 | 1.125 | 0.01435 | -0.101 | 78.406
9 | 1.079 | 0.01541 | -0.101 | 70.005
9.5 | 0.838 | 0.05917 | -0.056 | 14.165
10 | 0.773 | 0.06458 | -0.05 | 11.975
10.5 | 0.703 | 0.06788 | -0.053 | 10.353
11 | 0.621 | 0.07322 | -0.05 | 8.478
11.5 | 0.533 | 0.07844 | -0.05 | 6.79
12 | 0.438 | 0.08509 | -0.048 | 5.149
12.5 | 0.338 | 0.09035 | -0.049 | 3.74

## 70. Re 4M Mach 0.25 (2)
BIGFOIL.COM POLAR EXPORT
NACA63-509 a=0.8
NACA63-509 a=0.8 |  |  |  | Cl Max: | 1.5598 | at alpha= | 12 | deg
XFOIL ncrit=9 |  |  |  | L/D Max: | 157.036 | at alpha= | 2 | deg
Re: | 4000000 |  |  | Cd Min: | 0.22151 | at alpha= | -18.5 | deg
Mach: | 0.25 |  |  | Cl=0 at alpha= | -3.8597 | deg
|  |  |  | @ Cl=0.1, Cd= | 0.005418
|  |  |  | @ Cl=0.4, Cd= | 0.0042484
|  |  |  | @ Cl=0.6, Cd= | 0.0041047
alpha (deg) | Cl | Cd | Cm | Cl/Cd
-18.5 | -0.5996 | 0.22151 | 0.0173 | -2.7069
-18 | -0.5809 | 0.21496 | 0.0131 | -2.7024
-17.5 | -0.5621 | 0.20839 | 0.0089 | -2.6973
-17 | -0.5436 | 0.20162 | 0.0049 | -2.6962
-16.5 | -0.5255 | 0.19451 | 0.0009 | -2.7017
-16 | -0.5075 | 0.18719 | -0.0029 | -2.7111
-15.5 | -0.4906 | 0.17975 | -0.0067 | -2.7293
-15 | -0.4745 | 0.17237 | -0.0104 | -2.7528
-14.5 | -0.4595 | 0.16495 | -0.0138 | -2.7857
-14 | -0.4456 | 0.15754 | -0.0171 | -2.8285
-13.5 | -0.436 | 0.14947 | -0.0203 | -2.917
-13 | -0.4317 | 0.14148 | -0.0215 | -3.0513
-12.5 | -0.4017 | 0.13371 | -0.0297 | -3.0043
-12 | -0.3764 | 0.12393 | -0.0381 | -3.0372
-11.5 | -0.3469 | 0.11627 | -0.0453 | -2.9836
-11 | -0.3339 | 0.10924 | -0.0487 | -3.0566
-10.5 | -0.3573 | 0.09372 | -0.0548 | -3.8124
-10 | -0.3468 | 0.08724 | -0.0581 | -3.9752
-9.5 | -0.344 | 0.07945 | -0.0619 | -4.3298
-9 | -0.3588 | 0.06912 | -0.0669 | -5.191
-8 | -0.4929 | 0.01281 | -0.1008 | -38.4778
-7.5 | -0.4375 | 0.00987 | -0.1009 | -44.3262
-7 | -0.3773 | 0.00919 | -0.1008 | -41.0555
-6.5 | -0.3172 | 0.00852 | -0.1008 | -37.23
-6 | -0.257 | 0.00797 | -0.1009 | -32.2459
-5.5 | -0.1969 | 0.00742 | -0.101 | -26.5364
-5 | -0.1371 | 0.0065 | -0.1012 | -21.0923
-4.5 | -0.0769 | 0.00621 | -0.1014 | -12.3833
-3.5 | 0.0432 | 0.00557 | -0.102 | 7.7558
-3 | 0.103 | 0.00541 | -0.1023 | 19.0388
-2.5 | 0.1628 | 0.00528 | -0.1026 | 30.8333
-2 | 0.2225 | 0.00518 | -0.103 | 42.9537
-1.5 | 0.2821 | 0.00505 | -0.1034 | 55.8614
-1 | 0.3417 | 0.00474 | -0.104 | 72.0886
-0.5 | 0.401 | 0.00424 | -0.1049 | 94.5755
0 | 0.4602 | 0.00402 | -0.1054 | 114.4776
0.5 | 0.5191 | 0.00397 | -0.1058 | 130.7557
1 | 0.5778 | 0.00404 | -0.1061 | 143.0198
1.5 | 0.6361 | 0.00421 | -0.1064 | 151.0926
2 | 0.6941 | 0.00442 | -0.1065 | 157.0362
2.5 | 0.7493 | 0.00501 | -0.1063 | 149.5609
3 | 0.803 | 0.00576 | -0.1058 | 139.4097
3.5 | 0.8537 | 0.00687 | -0.1049 | 124.2649
4 | 0.906 | 0.00773 | -0.1042 | 117.2057
4.5 | 0.9595 | 0.00841 | -0.1034 | 114.0904
5 | 1.0148 | 0.00883 | -0.1029 | 114.9264
5.5 | 1.0698 | 0.00924 | -0.1023 | 115.7792
6.5 | 1.1751 | 0.00996 | -0.0998 | 117.9819
7 | 1.2285 | 0.01056 | -0.0988 | 116.3352
7.5 | 1.2798 | 0.01132 | -0.0973 | 113.0565
8 | 1.3308 | 0.01203 | -0.0957 | 110.6234
8.5 | 1.3766 | 0.0132 | -0.0931 | 104.2879
9 | 1.4218 | 0.01432 | -0.0904 | 99.2877
9.5 | 1.4635 | 0.01561 | -0.0872 | 93.754
10 | 1.5 | 0.01717 | -0.0831 | 87.3617
10.5 | 1.5243 | 0.01885 | -0.0771 | 80.8647
11 | 1.5452 | 0.02088 | -0.0711 | 74.0038
11.5 | 1.5587 | 0.02381 | -0.0648 | 65.4641
12 | 1.5598 | 0.02811 | -0.0583 | 55.4891
12.5 | 1.5372 | 0.03492 | -0.0514 | 44.0206
13 | 1.5169 | 0.04196 | -0.0471 | 36.1511
13.5 | 1.4408 | 0.05666 | -0.0458 | 25.4289

## 71. Re 4M Mach 0.50 (1)
BIGFOIL.COM POLAR EXPORT
NACA63-509 a=0.8
NACA63-509 a=0.8 |  |  |  | Cl Max: | 1.23 | at alpha= | 20 | deg
JavaFoil+Calcfoil stall+Eppler ext transition |  |  |  | L/D Max: | 189.148 | at alpha= | 3 | deg
Re: | 4000000 |  |  | Cd Min: | 0.00433 | at alpha= | 0.5 | deg
Mach: | 0.5 |  |  | Cl=0 at alpha= | -3.8692 | deg
|  |  |  | @ Cl=0.1, Cd= | 0.0058103
|  |  |  | @ Cl=0.4, Cd= | 0.0045382
|  |  |  | @ Cl=0.6, Cd= | 0.0043399
alpha (deg) | Cl | Cd | Cm | Cl/Cd
-20 | -0.868 | 0.16 | -0.05 | -5.426
-19.5 | -0.841 | 0.15402 | -0.05 | -5.462
-19 | -0.815 | 0.14895 | -0.05 | -5.47
-18.5 | -0.788 | 0.14433 | -0.05 | -5.462
-18 | -0.762 | 0.14202 | -0.051 | -5.368
-17.5 | -0.734 | 0.13666 | -0.05 | -5.374
-17 | -0.706 | 0.1345 | -0.048 | -5.253
-16.5 | -0.68 | 0.12877 | -0.049 | -5.279
-16 | -0.653 | 0.12458 | -0.049 | -5.243
-15.5 | -0.627 | 0.11616 | -0.049 | -5.395
-15 | -0.6 | 0.11579 | -0.049 | -5.18
-14.5 | -0.572 | 0.10985 | -0.048 | -5.208
-14 | -0.545 | 0.09861 | -0.048 | -5.53
-13.5 | -0.519 | 0.09137 | -0.049 | -5.676
-13 | -0.492 | 0.08469 | -0.049 | -5.807
-12.5 | -0.465 | 0.07921 | -0.049 | -5.872
-12 | -0.438 | 0.08033 | -0.049 | -5.454
-11.5 | -0.41 | 0.08299 | -0.047 | -4.943
-11 | -0.384 | 0.07337 | -0.047 | -5.227
-10.5 | -0.357 | 0.06591 | -0.049 | -5.415
-10 | -0.33 | 0.0611 | -0.049 | -5.402
-9.5 | -0.304 | 0.057 | -0.051 | -5.326
-9 | -0.277 | 0.05311 | -0.053 | -5.218
-8.5 | -0.249 | 0.06028 | -0.045 | -4.123
-8 | -0.222 | 0.05326 | -0.046 | -4.163
-7.5 | -0.195 | 0.04835 | -0.047 | -4.032
-7 | -0.168 | 0.04477 | -0.049 | -3.759
-6.5 | -0.142 | 0.04004 | -0.056 | -3.554
-6 | -0.114 | 0.04213 | -0.045 | -2.711
-5.5 | -0.124 | 0.03996 | -0.042 | -3.098
-5 | -0.105 | 0.03643 | -0.047 | -2.895
-4.5 | -0.078 | 0.00624 | -0.103 | -12.56
-4 | -0.017 | 0.0061 | -0.104 | -2.781
-3.5 | 0.048 | 0.00595 | -0.104 | 8.103
-3 | 0.115 | 0.00577 | -0.104 | 19.906
-2.5 | 0.182 | 0.00568 | -0.105 | 32.082
-2 | 0.25 | 0.00559 | -0.105 | 44.718
-1.5 | 0.318 | 0.00554 | -0.106 | 57.396
-1 | 0.386 | 0.00453 | -0.106 | 85.239
-0.5 | 0.454 | 0.00457 | -0.107 | 99.435
0 | 0.521 | 0.00464 | -0.107 | 112.402
0.5 | 0.589 | 0.00433 | -0.107 | 136.077
1 | 0.656 | 0.00439 | -0.108 | 149.161
1.5 | 0.72 | 0.00448 | -0.108 | 160.624
2 | 0.786 | 0.00455 | -0.109 | 172.603
2.5 | 0.851 | 0.0047 | -0.109 | 181.008
3 | 0.914 | 0.00483 | -0.109 | 189.148
3.5 | 0.974 | 0.00661 | -0.11 | 147.376
4 | 1.029 | 0.0103 | -0.11 | 99.958
4.5 | 1.076 | 0.01095 | -0.11 | 98.315
5 | 1.112 | 0.01161 | -0.111 | 95.811
5.5 | 1.127 | 0.01253 | -0.111 | 89.936
6 | 1.101 | 0.01342 | -0.111 | 81.986
6.5 | 0.924 | 0.01439 | -0.111 | 64.255
7 | 0.573 | 0.04705 | -0.055 | 12.181
7.5 | 0.598 | 0.05157 | -0.053 | 11.598
8 | 0.76 | 0.01715 | -0.111 | 44.327
8.5 | 0.65 | 0.05682 | -0.056 | 11.442
9 | 0.674 | 0.06786 | -0.051 | 9.929
9.5 | 0.848 | 0.01973 | -0.112 | 42.981
10 | 0.728 | 0.06673 | -0.06 | 10.915
10.5 | 0.751 | 0.07585 | -0.055 | 9.904
11 | 0.777 | 0.08447 | -0.056 | 9.193
11.5 | 0.803 | 0.07697 | -0.059 | 10.435
12 | 0.827 | 0.0855 | -0.058 | 9.677
12.5 | 0.853 | 0.09611 | -0.059 | 8.87
13 | 0.878 | 0.09969 | -0.061 | 8.811
13.5 | 0.903 | 0.1015 | -0.061 | 8.897
14 | 0.928 | 0.10609 | -0.061 | 8.748
14.5 | 0.956 | 0.11281 | -0.066 | 8.478
15 | 0.979 | 0.11595 | -0.064 | 8.446
15.5 | 1.004 | 0.12181 | -0.065 | 8.244
16 | 1.031 | 0.12643 | -0.067 | 8.153
16.5 | 1.06 | 0.13166 | -0.071 | 8.049
17 | 1.08 | 0.13579 | -0.069 | 7.955
17.5 | 1.105 | 0.13919 | -0.069 | 7.937
18 | 1.132 | 0.14305 | -0.071 | 7.911
18.5 | 1.162 | 0.14714 | -0.075 | 7.894
19 | 1.18 | 0.15135 | -0.072 | 7.797
19.5 | 1.205 | 0.15589 | -0.073 | 7.727
20 | 1.23 | 0.15983 | -0.074 | 7.698

## 72. Re 4M Mach 0.50 (2)
BIGFOIL.COM POLAR EXPORT
NACA63-509 a=0.8
NACA63-509 a=0.8 |  |  |  | Cl Max: | 1.3165 | at alpha= | 7.5 | deg
XFOIL ncrit=9 |  |  |  | L/D Max: | 168.486 | at alpha= | 2 | deg
Re: | 4000000 |  |  | Cd Min: | 0.26473 | at alpha= | -20 | deg
Mach: | 0.5 |  |  | Cl=0 at alpha= | -3.7993 | deg
|  |  |  | @ Cl=0.1, Cd= | 0.005856
|  |  |  | @ Cl=0.4, Cd= | 0.0049735
|  |  |  | @ Cl=0.6, Cd= | 0.0042004
alpha (deg) | Cl | Cd | Cm | Cl/Cd
-20 | -0.7093 | 0.26473 | 0.0385 | -2.6793
-19.5 | -0.6861 | 0.25625 | 0.0332 | -2.6775
-19 | -0.6634 | 0.24776 | 0.028 | -2.6776
-18 | -0.6188 | 0.23077 | 0.0177 | -2.6815
-17.5 | -0.5956 | 0.22329 | 0.0127 | -2.6674
-17 | -0.5725 | 0.21543 | 0.0079 | -2.6575
-16.5 | -0.5494 | 0.20716 | 0.0031 | -2.6521
-16 | -0.5271 | 0.19901 | -0.0016 | -2.6486
-15.5 | -0.5053 | 0.19078 | -0.0062 | -2.6486
-15 | -0.4842 | 0.1827 | -0.0107 | -2.6502
-14 | -0.4377 | 0.16573 | -0.0215 | -2.641
-13.5 | -0.4091 | 0.15615 | -0.0296 | -2.6199
-13 | -0.3897 | 0.14746 | -0.0344 | -2.6428
-12 | -0.3541 | 0.13158 | -0.0427 | -2.6911
-11.5 | -0.3337 | 0.12506 | -0.0465 | -2.6683
-11 | -0.3142 | 0.11735 | -0.0507 | -2.6775
-10.5 | -0.3013 | 0.10939 | -0.0548 | -2.7544
-10 | -0.2887 | 0.10108 | -0.0591 | -2.8562
-9.5 | -0.2752 | 0.09355 | -0.0631 | -2.9417
-9 | -0.2635 | 0.08609 | -0.067 | -3.0608
-8.5 | -0.2541 | 0.07848 | -0.071 | -3.2378
-8 | -0.2496 | 0.07056 | -0.075 | -3.5374
-7.5 | -0.2427 | 0.06353 | -0.0786 | -3.8202
-7 | -0.2526 | 0.05568 | -0.0822 | -4.5366
-6.5 | -0.2533 | 0.04606 | -0.0935 | -5.4993
-6 | -0.237 | 0.03543 | -0.1051 | -6.6892
-5.5 | -0.2035 | 0.02618 | -0.1114 | -7.7731
-5 | -0.1586 | 0.01544 | -0.1155 | -10.272
-4.5 | -0.0986 | 0.00849 | -0.1166 | -11.6137
-4 | -0.0283 | 0.00709 | -0.1161 | -3.9915
-3.5 | 0.0422 | 0.00635 | -0.1158 | 6.6457
-3 | 0.1124 | 0.00575 | -0.1157 | 19.5478
-2.5 | 0.182 | 0.00554 | -0.1158 | 32.852
-2 | 0.2509 | 0.00537 | -0.116 | 46.7225
-1.5 | 0.3193 | 0.00527 | -0.1163 | 60.5882
-1 | 0.3874 | 0.00507 | -0.1168 | 76.4103
-0.5 | 0.4553 | 0.00455 | -0.1177 | 100.0659
0 | 0.5228 | 0.00425 | -0.1185 | 123.0118
0.5 | 0.59 | 0.00419 | -0.1189 | 140.8115
1 | 0.6572 | 0.00426 | -0.1192 | 154.2723
1.5 | 0.7241 | 0.00442 | -0.1193 | 163.8235
2 | 0.7902 | 0.00469 | -0.1192 | 168.4861
2.5 | 0.8524 | 0.00535 | -0.1184 | 159.3271
3.5 | 0.9625 | 0.00785 | -0.1143 | 122.6115
4 | 1.02 | 0.00884 | -0.1121 | 115.3846
4.5 | 1.0828 | 0.00939 | -0.1102 | 115.3142
5 | 1.1453 | 0.00999 | -0.108 | 114.6446
5.5 | 1.2062 | 0.0107 | -0.105 | 112.729
6.5 | 1.3037 | 0.01291 | -0.0937 | 100.9837
7 | 1.3136 | 0.01568 | -0.0821 | 83.7755
7.5 | 1.3165 | 0.02086 | -0.0715 | 63.1112
8 | 1.3092 | 0.02866 | -0.0622 | 45.6804
8.5 | 1.2856 | 0.03645 | -0.0545 | 35.2702
9 | 1.2524 | 0.04529 | -0.05 | 27.6529
9.5 | 1.216 | 0.05568 | -0.0498 | 21.8391
10 | 1.1796 | 0.06803 | -0.0541 | 17.3394
10.5 | 1.1451 | 0.08268 | -0.0626 | 13.8498
11 | 1.1163 | 0.09954 | -0.0742 | 11.2146
11.5 | 1.0976 | 0.11838 | -0.0865 | 9.2718
12 | 1.0851 | 0.13468 | -0.0965 | 8.0569
12.5 | 1.078 | 0.14974 | -0.1056 | 7.1991

## 73. Re 5M Mach 0.00 (1)
BIGFOIL.COM POLAR EXPORT
NACA63-509 a=0.8
NACA63-509 a=0.8 |  |  |  | Cl Max: | 1.181 | at alpha= | 8 | deg
JavaFoil+Calcfoil stall+Eppler ext transition |  |  |  | L/D Max: | 180.196 | at alpha= | 3.5 | deg
Re: | 5000000 |  |  | Cd Min: | 0.00441 | at alpha= | -1 | deg
Mach: | 0 |  |  | Cl=0 at alpha= | -3.8684 | deg
|  |  |  | @ Cl=0.1, Cd= | 0.0059
|  |  |  | @ Cl=0.4, Cd= | 0.0044121
|  |  |  | @ Cl=0.6, Cd= | 0.0045586
alpha (deg) | Cl | Cd | Cm | Cl/Cd
-16.5 | -0.282 | 0.12401 | -0.039 | -2.273
-16 | -0.297 | 0.11949 | -0.039 | -2.484
-15.5 | -0.312 | 0.11307 | -0.038 | -2.758
-15 | -0.327 | 0.10821 | -0.039 | -3.024
-14.5 | -0.342 | 0.10335 | -0.038 | -3.313
-14 | -0.357 | 0.09672 | -0.038 | -3.692
-13.5 | -0.371 | 0.09284 | -0.038 | -3.996
-13 | -0.384 | 0.08667 | -0.038 | -4.429
-12.5 | -0.395 | 0.08275 | -0.038 | -4.773
-12 | -0.404 | 0.07913 | -0.038 | -5.103
-11.5 | -0.41 | 0.07452 | -0.038 | -5.498
-11 | -0.408 | 0.07003 | -0.038 | -5.833
-10.5 | -0.403 | 0.06593 | -0.038 | -6.113
-10 | -0.394 | 0.06237 | -0.039 | -6.317
-9.5 | -0.381 | 0.05827 | -0.039 | -6.544
-9 | -0.365 | 0.05485 | -0.04 | -6.648
-8.5 | -0.344 | 0.05141 | -0.041 | -6.694
-8 | -0.32 | 0.04786 | -0.043 | -6.684
-7.5 | -0.292 | 0.04388 | -0.047 | -6.665
-7 | -0.321 | 0.00717 | -0.087 | -44.835
-6.5 | -0.277 | 0.00701 | -0.088 | -39.57
-6 | -0.23 | 0.00687 | -0.088 | -33.48
-5.5 | -0.179 | 0.00667 | -0.089 | -26.902
-5 | -0.126 | 0.00656 | -0.089 | -19.278
-4.5 | -0.072 | 0.00621 | -0.089 | -11.525
-4 | -0.015 | 0.00608 | -0.09 | -2.482
-3.5 | 0.042 | 0.006 | -0.09 | 7.062
-3 | 0.1 | 0.0059 | -0.09 | 17.017
-2.5 | 0.159 | 0.00546 | -0.091 | 29.068
-2 | 0.217 | 0.0054 | -0.091 | 40.238
-1.5 | 0.276 | 0.00532 | -0.092 | 51.833
-1 | 0.335 | 0.00441 | -0.092 | 75.888
-0.5 | 0.394 | 0.00441 | -0.092 | 89.291
0 | 0.452 | 0.00443 | -0.093 | 102.019
0.5 | 0.51 | 0.00448 | -0.093 | 113.721
1 | 0.568 | 0.00453 | -0.093 | 125.371
1.5 | 0.624 | 0.00458 | -0.094 | 136.221
2 | 0.682 | 0.00469 | -0.094 | 145.372
2.5 | 0.739 | 0.00475 | -0.095 | 155.53
3 | 0.795 | 0.00452 | -0.095 | 175.724
3.5 | 0.85 | 0.00472 | -0.095 | 180.196
4 | 0.903 | 0.00517 | -0.096 | 174.701
4.5 | 0.953 | 0.0069 | -0.096 | 138.211
5 | 1.001 | 0.00923 | -0.096 | 108.443
5.5 | 1.045 | 0.00958 | -0.096 | 109.11
6 | 1.086 | 0.01003 | -0.097 | 108.233
6.5 | 1.122 | 0.01046 | -0.097 | 107.24
7 | 1.153 | 0.01102 | -0.097 | 104.608
7.5 | 1.172 | 0.01158 | -0.098 | 101.202
8 | 1.181 | 0.01211 | -0.098 | 97.521
8.5 | 1.18 | 0.01279 | -0.098 | 92.212
9 | 1.17 | 0.01347 | -0.098 | 86.849
9.5 | 1.15 | 0.0143 | -0.098 | 80.474
10 | 1.123 | 0.015 | -0.098 | 74.902
10.5 | 1.088 | 0.016 | -0.098 | 68.023
11 | 1.045 | 0.01697 | -0.098 | 61.597
11.5 | 0.829 | 0.07359 | -0.053 | 11.263
12 | 0.797 | 0.07386 | -0.059 | 10.794
12.5 | 0.756 | 0.07928 | -0.058 | 9.533
13 | 0.71 | 0.08862 | -0.051 | 8.015

## 74. Re 5M Mach 0.00 (2)
BIGFOIL.COM POLAR EXPORT
NACA63-509 a=0.8
NACA63-509 a=0.8 |  |  |  | Cl Max: | 1.7976 | at alpha= | 17 | deg
XFOIL ncrit=9 |  |  |  | L/D Max: | 153.701 | at alpha= | 2 | deg
Re: | 5000000 |  |  | Cd Min: | 0.09569 | at alpha= | 20 | deg
Mach: | 0 |  |  | Cl=0 at alpha= | -3.8711 | deg
|  |  |  | @ Cl=0.1, Cd= | 0.0051398
|  |  |  | @ Cl=0.4, Cd= | 0.0041559
|  |  |  | @ Cl=0.6, Cd= | 0.0040759
alpha (deg) | Cl | Cd | Cm | Cl/Cd
-15.5 | -1.1061 | 0.03567 | -0.0877 | -31.0093
-15 | -1.1408 | 0.02793 | -0.091 | -40.845
-14 | -1.0848 | 0.02166 | -0.091 | -50.0831
-13 | -0.9963 | 0.01823 | -0.0913 | -54.6517
-12.5 | -0.9479 | 0.01693 | -0.0915 | -55.9894
-11.5 | -0.8512 | 0.0133 | -0.0921 | -64
-11 | -0.7993 | 0.01211 | -0.0924 | -66.0033
-10.5 | -0.7458 | 0.0113 | -0.0927 | -66
-10 | -0.6914 | 0.01061 | -0.0931 | -65.1649
-9.5 | -0.6364 | 0.00999 | -0.0935 | -63.7037
-9 | -0.5811 | 0.00949 | -0.0938 | -61.2329
-8.5 | -0.5252 | 0.00912 | -0.0942 | -57.5877
-8 | -0.4701 | 0.00809 | -0.0946 | -58.1088
-7.5 | -0.4138 | 0.00763 | -0.095 | -54.2333
-7 | -0.3573 | 0.00724 | -0.0954 | -49.3508
-6.5 | -0.3004 | 0.0069 | -0.0958 | -43.5362
-6 | -0.2435 | 0.00665 | -0.0962 | -36.6165
-5.5 | -0.1865 | 0.00615 | -0.0966 | -30.3252
-5 | -0.1293 | 0.00585 | -0.0971 | -22.1026
-4.5 | -0.072 | 0.00564 | -0.0975 | -12.766
-4 | -0.0148 | 0.00548 | -0.0979 | -2.7007
-3.5 | 0.0426 | 0.00528 | -0.0983 | 8.0682
-3 | 0.0999 | 0.00514 | -0.0987 | 19.4358
-2.5 | 0.1573 | 0.00505 | -0.0991 | 31.1485
-2 | 0.2147 | 0.00496 | -0.0996 | 43.2863
-1.5 | 0.2721 | 0.00485 | -0.1 | 56.1031
-1 | 0.3294 | 0.00461 | -0.1006 | 71.4534
-0.5 | 0.3866 | 0.00421 | -0.1013 | 91.829
0 | 0.4436 | 0.00398 | -0.1019 | 111.4573
0.5 | 0.5004 | 0.00387 | -0.1023 | 129.3023
1 | 0.557 | 0.00393 | -0.1027 | 141.7303
1.5 | 0.613 | 0.00412 | -0.1029 | 148.7864
2 | 0.6686 | 0.00435 | -0.1031 | 153.7011
2.5 | 0.7211 | 0.00504 | -0.1029 | 143.0754
3 | 0.7731 | 0.00578 | -0.1026 | 133.7543
3.5 | 0.8239 | 0.00665 | -0.1022 | 123.8947
4 | 0.8758 | 0.00731 | -0.1019 | 119.8085
4.5 | 0.9279 | 0.0079 | -0.1015 | 117.4557
5 | 0.9814 | 0.00826 | -0.1013 | 118.8136
5.5 | 1.0344 | 0.00863 | -0.1011 | 119.861
6 | 1.0867 | 0.009 | -0.1007 | 120.7444
6.5 | 1.1363 | 0.00909 | -0.0998 | 125.0055
7 | 1.1877 | 0.0096 | -0.0993 | 123.7188
7.5 | 1.2389 | 0.01008 | -0.0989 | 122.9067
8 | 1.2887 | 0.01067 | -0.0982 | 120.7779
8.5 | 1.338 | 0.01124 | -0.0975 | 119.0391
9 | 1.3846 | 0.01205 | -0.0963 | 114.9046
9.5 | 1.4319 | 0.01269 | -0.0953 | 112.8369
10 | 1.4775 | 0.01345 | -0.094 | 109.8513
10.5 | 1.5213 | 0.01428 | -0.0924 | 106.5336
11 | 1.563 | 0.01518 | -0.0906 | 102.9644
11.5 | 1.6019 | 0.0162 | -0.0883 | 98.8827
12 | 1.6369 | 0.01734 | -0.0855 | 94.4002
12.5 | 1.6578 | 0.01873 | -0.0801 | 88.5104
13 | 1.6732 | 0.02061 | -0.0745 | 81.1839
13.5 | 1.6999 | 0.02185 | -0.071 | 77.7986
14 | 1.7211 | 0.02361 | -0.0672 | 72.8971
14.5 | 1.7433 | 0.02538 | -0.0638 | 68.6879
15 | 1.7634 | 0.02741 | -0.0606 | 64.3342
15.5 | 1.7785 | 0.02999 | -0.0573 | 59.3031
16 | 1.7866 | 0.03337 | -0.0541 | 53.5391
16.5 | 1.795 | 0.03695 | -0.0515 | 48.5792
17 | 1.7976 | 0.04142 | -0.0494 | 43.3993
17.5 | 1.7953 | 0.04682 | -0.048 | 38.3447
18 | 1.7892 | 0.05322 | -0.0477 | 33.6189
18.5 | 1.7786 | 0.06084 | -0.0485 | 29.2341
19 | 1.7628 | 0.06991 | -0.0507 | 25.2153
19.5 | 1.7372 | 0.08142 | -0.0548 | 21.3363
20 | 1.7021 | 0.09569 | -0.0613 | 17.7876

## 75. Re 5M Mach 0.10 (1)
BIGFOIL.COM POLAR EXPORT
NACA63-509 a=0.8
NACA63-509 a=0.8 |  |  |  | Cl Max: | 1.179 | at alpha= | 8 | deg
JavaFoil+Calcfoil stall+Eppler ext transition |  |  |  | L/D Max: | 179.773 | at alpha= | 3.5 | deg
Re: | 5000000 |  |  | Cd Min: | 0.00439 | at alpha= | -0.5 | deg
Mach: | 0.1 |  |  | Cl=0 at alpha= | -3.8707 | deg
|  |  |  | @ Cl=0.1, Cd= | 0.0055578
|  |  |  | @ Cl=0.4, Cd= | 0.0043941
|  |  |  | @ Cl=0.6, Cd= | 0.0045605
alpha (deg) | Cl | Cd | Cm | Cl/Cd
-16 | -0.257 | 0.11885 | -0.039 | -2.164
-15.5 | -0.274 | 0.11277 | -0.039 | -2.432
-15 | -0.292 | 0.10887 | -0.039 | -2.678
-14.5 | -0.309 | 0.10266 | -0.039 | -3.011
-14 | -0.326 | 0.09763 | -0.038 | -3.343
-13.5 | -0.343 | 0.09288 | -0.039 | -3.696
-13 | -0.359 | 0.08706 | -0.039 | -4.123
-12.5 | -0.373 | 0.08351 | -0.038 | -4.468
-12 | -0.385 | 0.07882 | -0.038 | -4.885
-11.5 | -0.394 | 0.07489 | -0.038 | -5.264
-11 | -0.396 | 0.07083 | -0.038 | -5.585
-10.5 | -0.393 | 0.06626 | -0.038 | -5.926
-10 | -0.386 | 0.06255 | -0.039 | -6.17
-9.5 | -0.375 | 0.05872 | -0.039 | -6.39
-9 | -0.36 | 0.05554 | -0.04 | -6.487
-8.5 | -0.341 | 0.05199 | -0.041 | -6.562
-8 | -0.318 | 0.04818 | -0.043 | -6.602
-7.5 | -0.291 | 0.04453 | -0.046 | -6.538
-7 | -0.321 | 0.00718 | -0.088 | -44.707
-6.5 | -0.278 | 0.00701 | -0.088 | -39.596
-6 | -0.23 | 0.00686 | -0.089 | -33.564
-5.5 | -0.18 | 0.0067 | -0.089 | -26.879
-5 | -0.127 | 0.00655 | -0.089 | -19.374
-4.5 | -0.072 | 0.00619 | -0.09 | -11.594
-4 | -0.015 | 0.00612 | -0.09 | -2.477
-3.5 | 0.043 | 0.006 | -0.091 | 7.098
-3 | 0.101 | 0.00555 | -0.091 | 18.169
-2.5 | 0.16 | 0.00544 | -0.091 | 29.3
-2 | 0.218 | 0.00538 | -0.092 | 40.59
-1.5 | 0.277 | 0.00534 | -0.092 | 51.933
-1 | 0.336 | 0.0044 | -0.092 | 76.499
-0.5 | 0.396 | 0.00439 | -0.093 | 90.037
0 | 0.454 | 0.00445 | -0.093 | 102.015
0.5 | 0.512 | 0.00447 | -0.094 | 114.57
1 | 0.571 | 0.00453 | -0.094 | 126.067
1.5 | 0.628 | 0.00459 | -0.094 | 136.828
2 | 0.686 | 0.00468 | -0.095 | 146.491
2.5 | 0.743 | 0.00443 | -0.095 | 167.766
3 | 0.799 | 0.00451 | -0.095 | 177.112
3.5 | 0.854 | 0.00475 | -0.096 | 179.773
4 | 0.908 | 0.00516 | -0.096 | 175.72
4.5 | 0.958 | 0.00876 | -0.096 | 109.364
5 | 1.005 | 0.00925 | -0.097 | 108.658
5.5 | 1.049 | 0.00967 | -0.097 | 108.506
6 | 1.09 | 0.0101 | -0.097 | 107.837
6.5 | 1.125 | 0.01058 | -0.098 | 106.38
7 | 1.155 | 0.0111 | -0.098 | 104.037
7.5 | 1.173 | 0.01168 | -0.098 | 100.411
8 | 1.179 | 0.01222 | -0.098 | 96.426
8.5 | 1.175 | 0.01293 | -0.098 | 90.835
9 | 1.161 | 0.01365 | -0.099 | 85.01
9.5 | 1.137 | 0.01454 | -0.099 | 78.155
10 | 1.104 | 0.01525 | -0.099 | 72.407
10.5 | 1.063 | 0.01631 | -0.099 | 65.165
11 | 1.014 | 0.01741 | -0.098 | 58.23
11.5 | 0.798 | 0.0745 | -0.052 | 10.717
12 | 0.761 | 0.07523 | -0.058 | 10.117
12.5 | 0.715 | 0.08124 | -0.056 | 8.795
13 | 0.668 | 0.0873 | -0.054 | 7.654

## 76. Re 5M Mach 0.10 (2)
BIGFOIL.COM POLAR EXPORT
NACA63-509 a=0.8
NACA63-509 a=0.8 |  |  |  | Cl Max: | 1.7587 | at alpha= | 16 | deg
XFOIL ncrit=9 |  |  |  | L/D Max: | 154.243 | at alpha= | 2 | deg
Re: | 5000000 |  |  | Cd Min: | 0.13931 | at alpha= | 20 | deg
Mach: | 0.1 |  |  | Cl=0 at alpha= | -3.8691 | deg
|  |  |  | @ Cl=0.1, Cd= | 0.005151
|  |  |  | @ Cl=0.4, Cd= | 0.004175
|  |  |  | @ Cl=0.6, Cd= | 0.0040672
alpha (deg) | Cl | Cd | Cm | Cl/Cd
-14 | -1.0209 | 0.03254 | -0.092 | -31.3737
-13.5 | -1.0293 | 0.02484 | -0.093 | -41.4372
-13 | -0.9954 | 0.02141 | -0.0933 | -46.4923
-12.5 | -0.9524 | 0.01902 | -0.0935 | -50.0736
-12 | -0.9038 | 0.01745 | -0.0936 | -51.7937
-11.5 | -0.8534 | 0.01597 | -0.0938 | -53.4377
-11 | -0.8067 | 0.01308 | -0.0941 | -61.6743
-10.5 | -0.7533 | 0.01193 | -0.0943 | -63.1433
-10 | -0.6984 | 0.01112 | -0.0945 | -62.8058
-9.5 | -0.6429 | 0.01036 | -0.0947 | -62.056
-9 | -0.587 | 0.00972 | -0.0949 | -60.3909
-8.5 | -0.5305 | 0.00927 | -0.0952 | -57.2276
-8 | -0.4745 | 0.00831 | -0.0955 | -57.0999
-7.5 | -0.4178 | 0.00776 | -0.0958 | -53.8402
-7 | -0.3606 | 0.00735 | -0.0962 | -49.0612
-6.5 | -0.3032 | 0.00698 | -0.0965 | -43.4384
-6 | -0.2457 | 0.0067 | -0.0969 | -36.6716
-5.5 | -0.1882 | 0.00621 | -0.0973 | -30.306
-5 | -0.1305 | 0.00588 | -0.0977 | -22.1939
-4.5 | -0.0728 | 0.00567 | -0.0981 | -12.8395
-4 | -0.0151 | 0.0055 | -0.0985 | -2.7455
-3.5 | 0.0426 | 0.00529 | -0.0989 | 8.0529
-3 | 0.1004 | 0.00515 | -0.0993 | 19.4951
-2.5 | 0.1581 | 0.00506 | -0.0997 | 31.2451
-2 | 0.2159 | 0.00497 | -0.1001 | 43.4406
-1.5 | 0.2736 | 0.00486 | -0.1005 | 56.2963
-1 | 0.3313 | 0.00462 | -0.1011 | 71.71
-0.5 | 0.3888 | 0.00422 | -0.1018 | 92.1327
0 | 0.4461 | 0.00399 | -0.1024 | 111.8045
0.5 | 0.5033 | 0.00388 | -0.1029 | 129.7165
1 | 0.5602 | 0.00394 | -0.1032 | 142.1827
1.5 | 0.6165 | 0.00412 | -0.1035 | 149.6359
2 | 0.6725 | 0.00436 | -0.1036 | 154.2431
2.5 | 0.7252 | 0.00506 | -0.1034 | 143.3202
3 | 0.7775 | 0.0058 | -0.1031 | 134.0517
3.5 | 0.8285 | 0.00668 | -0.1026 | 124.0269
4 | 0.8808 | 0.00734 | -0.1023 | 120
4.5 | 0.9332 | 0.00793 | -0.1019 | 117.6797
5 | 0.987 | 0.0083 | -0.1017 | 118.9157
5.5 | 1.0404 | 0.00867 | -0.1014 | 120
6 | 1.0931 | 0.00905 | -0.101 | 120.7845
6.5 | 1.143 | 0.00916 | -0.1 | 124.7817
7 | 1.1949 | 0.00967 | -0.0994 | 123.5677
7.5 | 1.2462 | 0.01018 | -0.0989 | 122.4165
8 | 1.2965 | 0.01077 | -0.0981 | 120.3807
8.5 | 1.3456 | 0.01141 | -0.0971 | 117.9316
9 | 1.3928 | 0.0122 | -0.0959 | 114.1639
9.5 | 1.4401 | 0.01291 | -0.0946 | 111.5492
10 | 1.4854 | 0.01372 | -0.0931 | 108.2653
10.5 | 1.5288 | 0.01462 | -0.0913 | 104.5691
11 | 1.5698 | 0.0156 | -0.0891 | 100.6282
11.5 | 1.6071 | 0.01674 | -0.0864 | 96.0036
12 | 1.6338 | 0.01815 | -0.0818 | 90.0165
12.5 | 1.649 | 0.02 | -0.0756 | 82.45
13 | 1.669 | 0.02178 | -0.0708 | 76.6299
13.5 | 1.699 | 0.0229 | -0.0678 | 74.1921
14 | 1.7179 | 0.02499 | -0.0637 | 68.7435
14.5 | 1.7362 | 0.02726 | -0.06 | 63.6904
15 | 1.7495 | 0.03008 | -0.0564 | 58.1616
15.5 | 1.7576 | 0.03356 | -0.0529 | 52.3719
16 | 1.7587 | 0.03798 | -0.0499 | 46.306
16.5 | 1.7561 | 0.04319 | -0.0477 | 40.6599
17 | 1.7455 | 0.04986 | -0.0466 | 35.008
17.5 | 1.731 | 0.0578 | -0.0469 | 29.9481
18 | 1.7109 | 0.06743 | -0.049 | 25.373
18.5 | 1.6836 | 0.07923 | -0.0532 | 21.2495
19 | 1.6483 | 0.09365 | -0.0598 | 17.6006
19.5 | 1.5933 | 0.11361 | -0.0709 | 14.0243
20 | 1.5227 | 0.13931 | -0.087 | 10.9303

## 77. Re 5M Mach 0.25 (1)
BIGFOIL.COM POLAR EXPORT
NACA63-509 a=0.8
NACA63-509 a=0.8 |  |  |  | Cl Max: | 1.167 | at alpha= | 7.5 | deg
JavaFoil+Calcfoil stall+Eppler ext transition |  |  |  | L/D Max: | 182.179 | at alpha= | 3.5 | deg
Re: | 5000000 |  |  | Cd Min: | 0.00438 | at alpha= | 2 | deg
Mach: | 0.25 |  |  | Cl=0 at alpha= | -3.8667 | deg
|  |  |  | @ Cl=0.1, Cd= | 0.005586
|  |  |  | @ Cl=0.4, Cd= | 0.0885
|  |  |  | @ Cl=0.6, Cd= | 0.0885
alpha (deg) | Cl | Cd | Cm | Cl/Cd
-14.5 | -0.06 | 0.10263 | -0.041 | -0.588
-14 | -0.058 | 0.0964 | -0.042 | -0.597
-13.5 | -0.055 | 0.09205 | -0.042 | -0.595
-13 | -0.081 | 0.09014 | -0.04 | -0.894
-12.5 | -0.16 | 0.08494 | -0.041 | -1.885
-12 | -0.21 | 0.0811 | -0.041 | -2.589
-11.5 | -0.252 | 0.07425 | -0.041 | -3.393
-11 | -0.28 | 0.07018 | -0.041 | -3.99
-10.5 | -0.301 | 0.06755 | -0.04 | -4.449
-10 | -0.315 | 0.06321 | -0.041 | -4.98
-9.5 | -0.322 | 0.06023 | -0.04 | -5.347
-9 | -0.322 | 0.05713 | -0.04 | -5.641
-8.5 | -0.316 | 0.05298 | -0.04 | -5.956
-8 | -0.302 | 0.05015 | -0.041 | -6.015
-7.5 | -0.281 | 0.04669 | -0.042 | -6.025
-7 | -0.256 | 0.04226 | -0.048 | -6.059
-6.5 | -0.277 | 0.00716 | -0.091 | -38.688
-6 | -0.232 | 0.00703 | -0.091 | -33.033
-5.5 | -0.183 | 0.00661 | -0.092 | -27.63
-5 | -0.129 | 0.00644 | -0.092 | -20.079
-4.5 | -0.073 | 0.00631 | -0.092 | -11.642
-4 | -0.016 | 0.00613 | -0.093 | -2.533
-3.5 | 0.044 | 0.00567 | -0.093 | 7.705
-3 | 0.104 | 0.00558 | -0.093 | 18.554
-2.5 | 0.164 | 0.00551 | -0.094 | 29.718
-2 | 0.224 | 0.0054 | -0.094 | 41.513
-1.5 | 0.285 | 0.00533 | -0.095 | 53.48
-1 | 0.346 | 0.0044 | -0.095 | 78.497
-0.5 | 0.406 | 0.00443 | -0.095 | 91.642
0 | 0.466 | 0.00447 | -0.096 | 104.384
0.5 | 0.527 | 0.00451 | -0.096 | 116.741
1 | 0.587 | 0.00458 | -0.096 | 127.965
1.5 | 0.645 | 0.00463 | -0.097 | 139.148
2 | 0.704 | 0.00438 | -0.097 | 160.713
2.5 | 0.763 | 0.00445 | -0.098 | 171.471
3 | 0.82 | 0.00459 | -0.098 | 178.866
3.5 | 0.877 | 0.00481 | -0.098 | 182.179
4 | 0.931 | 0.0086 | -0.099 | 108.283
4.5 | 0.981 | 0.00919 | -0.099 | 106.839
5 | 1.029 | 0.00957 | -0.099 | 107.533
5.5 | 1.071 | 0.01 | -0.1 | 107.149
6 | 1.108 | 0.01057 | -0.1 | 104.84
6.5 | 1.139 | 0.01108 | -0.1 | 102.828
7 | 1.162 | 0.01166 | -0.1 | 99.689
7.5 | 1.167 | 0.01233 | -0.101 | 94.666
8 | 1.155 | 0.01301 | -0.101 | 88.771
8.5 | 1.126 | 0.01381 | -0.101 | 81.592
9 | 1.08 | 0.01485 | -0.101 | 72.743
9.5 | 0.837 | 0.0593 | -0.055 | 14.117
10 | 0.779 | 0.06184 | -0.058 | 12.589
10.5 | 0.706 | 0.06585 | -0.058 | 10.725
11 | 0.622 | 0.07152 | -0.053 | 8.698
11.5 | 0.533 | 0.0771 | -0.052 | 6.917
12 | 0.439 | 0.0847 | -0.049 | 5.178
12.5 | 0.338 | 0.0885 | -0.05 | 3.82

## 78. Re 5M Mach 0.25 (2)
BIGFOIL.COM POLAR EXPORT
NACA63-509 a=0.8
NACA63-509 a=0.8 |  |  |  | Cl Max: | 1.5755 | at alpha= | 12 | deg
XFOIL ncrit=9 |  |  |  | L/D Max: | 157.37 | at alpha= | 2 | deg
Re: | 5000000 |  |  | Cd Min: | 0.18057 | at alpha= | 17 | deg
Mach: | 0.25 |  |  | Cl=0 at alpha= | -3.8561 | deg
|  |  |  | @ Cl=0.1, Cd= | 0.0052089
|  |  |  | @ Cl=0.4, Cd= | 0.0042778
|  |  |  | @ Cl=0.6, Cd= | 0.0040518
alpha (deg) | Cl | Cd | Cm | Cl/Cd
-13.5 | -0.4442 | 0.14875 | -0.0187 | -2.9862
-13 | -0.4177 | 0.13899 | -0.0271 | -3.0053
-12 | -0.374 | 0.11928 | -0.0427 | -3.1355
-11.5 | -0.3657 | 0.11136 | -0.0462 | -3.2839
-11 | -0.3517 | 0.10491 | -0.0494 | -3.3524
-10.5 | -0.3798 | 0.08892 | -0.0566 | -4.2713
-10 | -0.3625 | 0.08396 | -0.0593 | -4.3175
-9 | -0.6089 | 0.01551 | -0.1009 | -39.2585
-8.5 | -0.5563 | 0.01222 | -0.1011 | -45.5237
-8 | -0.4984 | 0.01046 | -0.101 | -47.6482
-7.5 | -0.4386 | 0.00953 | -0.1008 | -46.0231
-7 | -0.3795 | 0.00811 | -0.1008 | -46.7941
-6.5 | -0.3189 | 0.00759 | -0.1008 | -42.0158
-6 | -0.2583 | 0.00713 | -0.1008 | -36.2272
-5.5 | -0.1979 | 0.0067 | -0.1009 | -29.5373
-5 | -0.1377 | 0.00607 | -0.1011 | -22.6853
-4.5 | -0.0774 | 0.00582 | -0.1014 | -13.299
-4 | -0.0173 | 0.00559 | -0.1016 | -3.0948
-3.5 | 0.0428 | 0.00539 | -0.1019 | 7.9406
-3 | 0.1028 | 0.0052 | -0.1023 | 19.7692
-2.5 | 0.1625 | 0.00513 | -0.1026 | 31.6764
-2 | 0.2224 | 0.005 | -0.103 | 44.48
-1.5 | 0.2821 | 0.0049 | -0.1035 | 57.5714
-1 | 0.3416 | 0.00469 | -0.104 | 72.8358
-0.5 | 0.4011 | 0.00427 | -0.1047 | 93.9344
0 | 0.4602 | 0.00404 | -0.1054 | 113.9109
0.5 | 0.5192 | 0.00392 | -0.1059 | 132.449
1 | 0.578 | 0.00398 | -0.1062 | 145.2261
1.5 | 0.6362 | 0.00417 | -0.1064 | 152.5659
2 | 0.694 | 0.00441 | -0.1066 | 157.3696
2.5 | 0.7483 | 0.00513 | -0.1062 | 145.8674
3.5 | 0.8539 | 0.00687 | -0.1051 | 124.294
4 | 0.9076 | 0.00758 | -0.1045 | 119.7361
4.5 | 0.9623 | 0.00813 | -0.1039 | 118.3641
5 | 1.0179 | 0.00855 | -0.1034 | 119.0526
5.5 | 1.0734 | 0.00895 | -0.1029 | 119.933
6 | 1.1285 | 0.00934 | -0.1022 | 120.8244
6.5 | 1.1794 | 0.00958 | -0.1005 | 123.1106
7 | 1.2337 | 0.01009 | -0.0996 | 122.2696
7.5 | 1.2862 | 0.01075 | -0.0983 | 119.6465
8 | 1.3373 | 0.0115 | -0.0967 | 116.287
8.5 | 1.3861 | 0.01244 | -0.0946 | 111.4228
9 | 1.4338 | 0.01339 | -0.0923 | 107.0799
9.5 | 1.4782 | 0.01454 | -0.0895 | 101.6644
10 | 1.5189 | 0.01586 | -0.086 | 95.7692
10.5 | 1.5532 | 0.01736 | -0.0815 | 89.47
11 | 1.5682 | 0.01953 | -0.0741 | 80.297
11.5 | 1.5678 | 0.02343 | -0.0659 | 66.9142
12 | 1.5755 | 0.02701 | -0.0597 | 58.3302
12.5 | 1.5668 | 0.03228 | -0.0533 | 48.5378
13 | 1.5413 | 0.03957 | -0.0478 | 38.9512
13.5 | 1.5081 | 0.0485 | -0.045 | 31.0948
14 | 1.4671 | 0.05974 | -0.0456 | 24.5581
14.5 | 1.4264 | 0.07305 | -0.05 | 19.5264
15 | 1.3847 | 0.08899 | -0.0582 | 15.5602
15.5 | 1.3485 | 0.10661 | -0.0691 | 12.6489
16 | 1.3126 | 0.12716 | -0.0824 | 10.3224
16.5 | 1.2618 | 0.15278 | -0.0972 | 8.2589
17 | 1.2036 | 0.18057 | -0.1147 | 6.6656

## 79. Re 5M Mach 0.50 (1)
BIGFOIL.COM POLAR EXPORT
NACA63-509 a=0.8
NACA63-509 a=0.8 |  |  |  | Cl Max: | 1.234 | at alpha= | 20 | deg
JavaFoil+Calcfoil stall+Eppler ext transition |  |  |  | L/D Max: | 189.302 | at alpha= | 3 | deg
Re: | 5000000 |  |  | Cd Min: | 0.00429 | at alpha= | 0.5 | deg
Mach: | 0.5 |  |  | Cl=0 at alpha= | -3.8692 | deg
|  |  |  | @ Cl=0.1, Cd= | 0.0057203
|  |  |  | @ Cl=0.4, Cd= | 0.0045362
|  |  |  | @ Cl=0.6, Cd= | 0.0042982
alpha (deg) | Cl | Cd | Cm | Cl/Cd
-20 | -0.869 | 0.15725 | -0.05 | -5.524
-19.5 | -0.842 | 0.15257 | -0.05 | -5.516
-19 | -0.815 | 0.14603 | -0.05 | -5.581
-18.5 | -0.789 | 0.14146 | -0.05 | -5.574
-18 | -0.763 | 0.13883 | -0.051 | -5.493
-17.5 | -0.735 | 0.1339 | -0.051 | -5.489
-17 | -0.707 | 0.13081 | -0.049 | -5.404
-16.5 | -0.68 | 0.12744 | -0.049 | -5.338
-16 | -0.654 | 0.12327 | -0.049 | -5.302
-15.5 | -0.627 | 0.11336 | -0.05 | -5.531
-15 | -0.6 | 0.11341 | -0.05 | -5.29
-14.5 | -0.572 | 0.10641 | -0.049 | -5.38
-14 | -0.546 | 0.09735 | -0.049 | -5.607
-13.5 | -0.519 | 0.08941 | -0.05 | -5.807
-13 | -0.493 | 0.0828 | -0.05 | -5.948
-12.5 | -0.466 | 0.07816 | -0.051 | -5.961
-12 | -0.438 | 0.07911 | -0.05 | -5.542
-11.5 | -0.41 | 0.08062 | -0.047 | -5.091
-11 | -0.384 | 0.0721 | -0.048 | -5.322
-10.5 | -0.357 | 0.06558 | -0.049 | -5.445
-10 | -0.331 | 0.06006 | -0.052 | -5.51
-9.5 | -0.304 | 0.05584 | -0.054 | -5.449
-9 | -0.279 | 0.0507 | -0.058 | -5.498
-8.5 | -0.249 | 0.05915 | -0.046 | -4.202
-8 | -0.222 | 0.05234 | -0.046 | -4.237
-7.5 | -0.195 | 0.04783 | -0.048 | -4.079
-7 | -0.168 | 0.04406 | -0.05 | -3.823
-6.5 | -0.161 | 0.01409 | -0.091 | -11.436
-6 | -0.114 | 0.04169 | -0.046 | -2.741
-5.5 | -0.124 | 0.03967 | -0.044 | -3.123
-5 | -0.106 | 0.03614 | -0.049 | -2.922
-4.5 | -0.078 | 0.00618 | -0.103 | -12.673
-4 | -0.017 | 0.006 | -0.104 | -2.824
-3.5 | 0.048 | 0.00586 | -0.104 | 8.236
-3 | 0.115 | 0.00568 | -0.104 | 20.231
-2.5 | 0.182 | 0.00559 | -0.105 | 32.648
-2 | 0.25 | 0.00549 | -0.105 | 45.58
-1.5 | 0.318 | 0.00541 | -0.106 | 58.808
-1 | 0.386 | 0.00453 | -0.106 | 85.281
-0.5 | 0.454 | 0.00456 | -0.107 | 99.601
0 | 0.521 | 0.00459 | -0.107 | 113.627
0.5 | 0.589 | 0.00429 | -0.107 | 137.126
1 | 0.656 | 0.00434 | -0.108 | 151.218
1.5 | 0.72 | 0.00443 | -0.108 | 162.316
2 | 0.786 | 0.0045 | -0.109 | 174.547
2.5 | 0.851 | 0.00466 | -0.109 | 182.604
3 | 0.914 | 0.00483 | -0.109 | 189.302
3.5 | 0.974 | 0.00694 | -0.11 | 140.361
4 | 1.03 | 0.00995 | -0.11 | 103.547
4.5 | 1.077 | 0.01056 | -0.11 | 102.022
5 | 1.113 | 0.01119 | -0.111 | 99.414
5.5 | 1.127 | 0.01207 | -0.111 | 93.385
6 | 1.102 | 0.01292 | -0.111 | 85.285
6.5 | 0.925 | 0.01385 | -0.111 | 66.836
7 | 0.699 | 0.01496 | -0.111 | 46.736
7.5 | 0.599 | 0.05058 | -0.056 | 11.842
8 | 0.761 | 0.01651 | -0.112 | 46.106
8.5 | 0.652 | 0.05575 | -0.059 | 11.692
9 | 0.674 | 0.06526 | -0.051 | 10.327
9.5 | 0.85 | 0.01897 | -0.112 | 44.796
10 | 0.738 | 0.06192 | -0.072 | 11.926
10.5 | 0.752 | 0.07396 | -0.056 | 10.161
11 | 0.777 | 0.08134 | -0.057 | 9.551
11.5 | 0.808 | 0.07486 | -0.066 | 10.795
12 | 0.829 | 0.08416 | -0.061 | 9.848
12.5 | 0.854 | 0.09268 | -0.061 | 9.211
13 | 0.879 | 0.09688 | -0.061 | 9.071
13.5 | 0.904 | 0.09875 | -0.061 | 9.15
14 | 0.929 | 0.10375 | -0.062 | 8.951
14.5 | 0.958 | 0.10937 | -0.068 | 8.763
15 | 0.98 | 0.11445 | -0.065 | 8.559
15.5 | 1.005 | 0.11647 | -0.065 | 8.625
16 | 1.032 | 0.12222 | -0.069 | 8.448
16.5 | 1.062 | 0.1272 | -0.073 | 8.347
17 | 1.08 | 0.13227 | -0.069 | 8.169
17.5 | 1.105 | 0.13462 | -0.07 | 8.21
18 | 1.134 | 0.13914 | -0.073 | 8.149
18.5 | 1.167 | 0.14209 | -0.078 | 8.214
19 | 1.181 | 0.14783 | -0.073 | 7.989
19.5 | 1.205 | 0.15169 | -0.074 | 7.947
20 | 1.234 | 0.15546 | -0.076 | 7.937

## 80. Re 5M Mach 0.50 (2)
BIGFOIL.COM POLAR EXPORT
NACA63-509 a=0.8
NACA63-509 a=0.8 |  |  |  | Cl Max: | 1.2733 | at alpha= | 6 | deg
XFOIL ncrit=9 |  |  |  | L/D Max: | 170.734 | at alpha= | 2 | deg
Re: | 5000000 |  |  | Cd Min: | 0.26493 | at alpha= | -20 | deg
Mach: | 0.5 |  |  | Cl=0 at alpha= | -3.7948 | deg
|  |  |  | @ Cl=0.1, Cd= | 0.0055993
|  |  |  | @ Cl=0.4, Cd= | 0.0048923
|  |  |  | @ Cl=0.6, Cd= | 0.0041086
alpha (deg) | Cl | Cd | Cm | Cl/Cd
-20 | -0.7089 | 0.26493 | 0.0383 | -2.6758
-19.5 | -0.6857 | 0.25645 | 0.033 | -2.6738
-19 | -0.6629 | 0.24799 | 0.0279 | -2.6731
-18.5 | -0.6399 | 0.23934 | 0.0227 | -2.6736
-18 | -0.6172 | 0.23076 | 0.0176 | -2.6746
-17.5 | -0.5956 | 0.22207 | 0.0125 | -2.682
-17 | -0.5727 | 0.2147 | 0.0076 | -2.6674
-16.5 | -0.5501 | 0.20701 | 0.0029 | -2.6574
-16 | -0.5276 | 0.19908 | -0.0019 | -2.6502
-15.5 | -0.5051 | 0.19084 | -0.0064 | -2.6467
-15 | -0.4837 | 0.18275 | -0.0108 | -2.6468
-14 | -0.4271 | 0.16437 | -0.0252 | -2.5984
-13.5 | -0.4104 | 0.15585 | -0.0295 | -2.6333
-13 | -0.3923 | 0.14757 | -0.0336 | -2.6584
-12.5 | -0.3742 | 0.13924 | -0.0379 | -2.6874
-12 | -0.3565 | 0.13105 | -0.0424 | -2.7203
-11.5 | -0.339 | 0.12306 | -0.0467 | -2.7548
-11 | -0.3147 | 0.11746 | -0.0504 | -2.6792
-10.5 | -0.3047 | 0.10801 | -0.055 | -2.821
-10 | -0.2919 | 0.10007 | -0.0591 | -2.917
-9.5 | -0.2824 | 0.09175 | -0.0637 | -3.0779
-9 | -0.27 | 0.0845 | -0.0677 | -3.1953
-8.5 | -0.2589 | 0.07743 | -0.0715 | -3.3437
-8 | -0.251 | 0.07014 | -0.0754 | -3.5786
-7.5 | -0.2493 | 0.06252 | -0.0793 | -3.9875
-7 | -0.2559 | 0.05536 | -0.0822 | -4.6225
-6.5 | -0.2556 | 0.04524 | -0.0949 | -5.6499
-6 | -0.2409 | 0.03425 | -0.106 | -7.0336
-5.5 | -0.2105 | 0.02347 | -0.1127 | -8.9689
-5 | -0.1619 | 0.01381 | -0.1159 | -11.7234
-4.5 | -0.1004 | 0.00752 | -0.1167 | -13.3511
-4 | -0.0291 | 0.00652 | -0.1161 | -4.4632
-3.5 | 0.0418 | 0.00593 | -0.1158 | 7.0489
-3 | 0.1122 | 0.00553 | -0.1158 | 20.2893
-2.5 | 0.1819 | 0.00531 | -0.1158 | 34.2561
-2 | 0.2509 | 0.00519 | -0.116 | 48.343
-1.5 | 0.3194 | 0.0051 | -0.1164 | 62.6275
-1 | 0.3876 | 0.00496 | -0.1168 | 78.1452
0 | 0.5232 | 0.00422 | -0.1184 | 123.981
0.5 | 0.5904 | 0.0041 | -0.119 | 144
1 | 0.6577 | 0.00416 | -0.1193 | 158.101
1.5 | 0.7245 | 0.00434 | -0.1194 | 166.9355
2 | 0.7905 | 0.00463 | -0.1193 | 170.7343
3 | 0.9081 | 0.00657 | -0.1167 | 138.2192
3.5 | 0.9643 | 0.00773 | -0.1146 | 124.7477
4 | 1.0244 | 0.00853 | -0.1128 | 120.0938
4.5 | 1.0877 | 0.00907 | -0.111 | 119.9228
5.5 | 1.2141 | 0.01025 | -0.1062 | 118.4488
6 | 1.2733 | 0.0111 | -0.1024 | 114.7117

## 81. Re 6M Mach 0.00 (1)
BIGFOIL.COM POLAR EXPORT
NACA63-509 a=0.8
NACA63-509 a=0.8 |  |  |  | Cl Max: | 1.181 | at alpha= | 8 | deg
JavaFoil+Calcfoil stall+Eppler ext transition |  |  |  | L/D Max: | 175.276 | at alpha= | 3 | deg
Re: | 6000000 |  |  | Cd Min: | 0.00439 | at alpha= | -1 | deg
Mach: | 0 |  |  | Cl=0 at alpha= | -3.8684 | deg
|  |  |  | @ Cl=0.1, Cd= | 0.00582
|  |  |  | @ Cl=0.4, Cd= | 0.0043941
|  |  |  | @ Cl=0.6, Cd= | 0.00454
alpha (deg) | Cl | Cd | Cm | Cl/Cd
-16.5 | -0.282 | 0.12358 | -0.039 | -2.282
-16 | -0.297 | 0.1173 | -0.039 | -2.531
-15.5 | -0.312 | 0.11224 | -0.039 | -2.78
-15 | -0.327 | 0.10593 | -0.039 | -3.091
-14.5 | -0.343 | 0.10157 | -0.039 | -3.372
-14 | -0.357 | 0.09654 | -0.039 | -3.701
-13.5 | -0.371 | 0.09204 | -0.039 | -4.033
-13 | -0.384 | 0.08631 | -0.039 | -4.451
-12.5 | -0.395 | 0.08174 | -0.038 | -4.832
-12 | -0.404 | 0.07726 | -0.039 | -5.228
-11.5 | -0.41 | 0.07277 | -0.039 | -5.633
-11 | -0.409 | 0.07028 | -0.039 | -5.813
-10.5 | -0.403 | 0.0654 | -0.039 | -6.165
-10 | -0.394 | 0.06177 | -0.039 | -6.382
-9.5 | -0.382 | 0.05781 | -0.04 | -6.601
-9 | -0.365 | 0.05459 | -0.041 | -6.683
-8.5 | -0.344 | 0.05077 | -0.042 | -6.784
-8 | -0.321 | 0.04668 | -0.046 | -6.874
-7.5 | -0.338 | 0.01167 | -0.081 | -28.987
-7 | -0.321 | 0.00707 | -0.087 | -45.407
-6.5 | -0.277 | 0.00684 | -0.088 | -40.568
-6 | -0.23 | 0.00676 | -0.088 | -34.008
-5.5 | -0.179 | 0.00656 | -0.089 | -27.375
-5 | -0.126 | 0.00645 | -0.089 | -19.617
-4.5 | -0.072 | 0.00609 | -0.089 | -11.745
-4 | -0.015 | 0.00601 | -0.09 | -2.51
-3.5 | 0.042 | 0.0059 | -0.09 | 7.184
-3 | 0.1 | 0.00582 | -0.09 | 17.247
-2.5 | 0.159 | 0.00539 | -0.091 | 29.436
-2 | 0.217 | 0.00533 | -0.091 | 40.788
-1.5 | 0.276 | 0.00525 | -0.092 | 52.521
-1 | 0.335 | 0.00439 | -0.092 | 76.157
-0.5 | 0.394 | 0.00439 | -0.092 | 89.701
0 | 0.452 | 0.00443 | -0.093 | 101.942
0.5 | 0.51 | 0.00445 | -0.093 | 114.555
1 | 0.568 | 0.0045 | -0.093 | 126.357
1.5 | 0.624 | 0.00457 | -0.094 | 136.629
2 | 0.682 | 0.00466 | -0.094 | 146.332
2.5 | 0.739 | 0.00479 | -0.095 | 154.367
3 | 0.795 | 0.00454 | -0.095 | 175.276
3.5 | 0.85 | 0.0049 | -0.095 | 173.502
4 | 0.903 | 0.00531 | -0.096 | 170.26
4.5 | 0.953 | 0.00674 | -0.096 | 141.456
5 | 1.001 | 0.00877 | -0.096 | 114.172
5.5 | 1.046 | 0.00932 | -0.097 | 112.232
6 | 1.086 | 0.00975 | -0.097 | 111.381
6.5 | 1.122 | 0.01016 | -0.097 | 110.446
7 | 1.153 | 0.01071 | -0.097 | 107.675
7.5 | 1.173 | 0.01124 | -0.098 | 104.294
8 | 1.181 | 0.01172 | -0.098 | 100.798
8.5 | 1.181 | 0.0124 | -0.098 | 95.208
9 | 1.171 | 0.01305 | -0.098 | 89.741
9.5 | 1.152 | 0.01384 | -0.098 | 83.195
10 | 1.125 | 0.01447 | -0.099 | 77.763
10.5 | 1.09 | 0.01546 | -0.099 | 70.479
11 | 1.048 | 0.01652 | -0.098 | 63.429
11.5 | 0.974 | 0.02183 | -0.095 | 44.602
12 | 0.9 | 0.0296 | -0.091 | 30.407
12.5 | 0.764 | 0.07353 | -0.065 | 10.392
13 | 0.712 | 0.087 | -0.053 | 8.178

## 82. Re 6M Mach 0.00 (2)
BIGFOIL.COM POLAR EXPORT
NACA63-509 a=0.8
NACA63-509 a=0.8 |  |  |  | Cl Max: | 1.8364 | at alpha= | 17.5 | deg
XFOIL ncrit=9 |  |  |  | L/D Max: | 151.154 | at alpha= | 2 | deg
Re: | 6000000 |  |  | Cd Min: | 0.08389 | at alpha= | 20 | deg
Mach: | 0 |  |  | Cl=0 at alpha= | -3.8685 | deg
|  |  |  | @ Cl=0.1, Cd= | 0.0049997
|  |  |  | @ Cl=0.4, Cd= | 0.0042004
|  |  |  | @ Cl=0.6, Cd= | 0.0040685
alpha (deg) | Cl | Cd | Cm | Cl/Cd
-16 | -1.1546 | 0.0351 | -0.0885 | -32.8946
-15.5 | -1.1811 | 0.02876 | -0.0912 | -41.0675
-15 | -1.1737 | 0.024 | -0.0908 | -48.9042
-14.5 | -1.1414 | 0.02108 | -0.0908 | -54.1461
-14 | -1.1004 | 0.01902 | -0.0909 | -57.8549
-13.5 | -1.0549 | 0.01737 | -0.0911 | -60.7311
-13 | -1.006 | 0.0162 | -0.0912 | -62.0988
-12.5 | -0.9558 | 0.01511 | -0.0915 | -63.2561
-12 | -0.904 | 0.0142 | -0.0918 | -63.662
-11.5 | -0.8528 | 0.01298 | -0.092 | -65.7011
-10.5 | -0.7482 | 0.0105 | -0.0927 | -71.2571
-10 | -0.6936 | 0.00981 | -0.093 | -70.7034
-9.5 | -0.6385 | 0.00927 | -0.0934 | -68.8781
-9 | -0.5828 | 0.00881 | -0.0937 | -66.1521
-8.5 | -0.5266 | 0.00845 | -0.0941 | -62.3195
-8 | -0.4709 | 0.0078 | -0.0945 | -60.3718
-7.5 | -0.4147 | 0.00721 | -0.0949 | -57.5173
-7 | -0.358 | 0.0068 | -0.0953 | -52.6471
-6.5 | -0.3011 | 0.00649 | -0.0957 | -46.3945
-6 | -0.244 | 0.00625 | -0.0962 | -39.04
-5.5 | -0.1868 | 0.00607 | -0.0966 | -30.7743
-5 | -0.1297 | 0.00562 | -0.097 | -23.0783
-4.5 | -0.0724 | 0.00543 | -0.0974 | -13.3333
-4 | -0.0151 | 0.00529 | -0.0979 | -2.8544
-3.5 | 0.0423 | 0.00514 | -0.0983 | 8.2296
-3 | 0.0997 | 0.005 | -0.0987 | 19.94
-2.5 | 0.1571 | 0.00494 | -0.0991 | 31.8016
-2 | 0.2146 | 0.00484 | -0.0996 | 44.3388
-1.5 | 0.272 | 0.00475 | -0.1 | 57.2632
-1 | 0.3293 | 0.00456 | -0.1005 | 72.2149
-0.5 | 0.3865 | 0.00425 | -0.1012 | 90.9412
0 | 0.4436 | 0.00404 | -0.1018 | 109.802
0.5 | 0.5004 | 0.00387 | -0.1023 | 129.3023
1 | 0.5569 | 0.00393 | -0.1027 | 141.7048
1.5 | 0.6129 | 0.00411 | -0.1029 | 149.1241
2 | 0.6681 | 0.00442 | -0.1031 | 151.1538
2.5 | 0.7203 | 0.00515 | -0.1029 | 139.8641
3 | 0.7727 | 0.00585 | -0.1027 | 132.0855
3.5 | 0.8243 | 0.00662 | -0.1023 | 124.5166
4 | 0.8769 | 0.00719 | -0.102 | 121.9611
4.5 | 0.9298 | 0.00769 | -0.1018 | 120.9103
5 | 0.9834 | 0.00804 | -0.1017 | 122.3134
5.5 | 1.0367 | 0.00839 | -0.1015 | 123.5638
6 | 1.0896 | 0.00876 | -0.1012 | 124.3836
6.5 | 1.1397 | 0.00882 | -0.1004 | 129.2177
7 | 1.191 | 0.00925 | -0.0999 | 128.7568
7.5 | 1.2421 | 0.00976 | -0.0995 | 127.2643
8 | 1.2927 | 0.01028 | -0.0989 | 125.749
8.5 | 1.3419 | 0.01088 | -0.0981 | 123.3364
9 | 1.3901 | 0.01154 | -0.0972 | 120.4593
9.5 | 1.4379 | 0.01218 | -0.0963 | 118.0542
10 | 1.484 | 0.01291 | -0.0951 | 114.9497
10.5 | 1.5283 | 0.01372 | -0.0936 | 111.3921
11 | 1.5706 | 0.01462 | -0.0918 | 107.4282
11.5 | 1.6099 | 0.01566 | -0.0896 | 102.8033
12 | 1.6437 | 0.017 | -0.0866 | 96.6882
12.5 | 1.6715 | 0.01814 | -0.0824 | 92.1444
13 | 1.6928 | 0.01944 | -0.0773 | 87.0782
13.5 | 1.723 | 0.02032 | -0.0741 | 84.7933
14 | 1.7457 | 0.02185 | -0.0702 | 79.8947
14.5 | 1.7689 | 0.02343 | -0.0667 | 75.4972
15 | 1.7902 | 0.02526 | -0.0633 | 70.8709
15.5 | 1.8072 | 0.02755 | -0.0599 | 65.5971
16 | 1.8192 | 0.0304 | -0.0564 | 59.8421
16.5 | 1.8302 | 0.03353 | -0.0535 | 54.584
17 | 1.8351 | 0.03748 | -0.0509 | 48.9621
17.5 | 1.8364 | 0.04212 | -0.0489 | 43.5992
18 | 1.8331 | 0.04772 | -0.0478 | 38.4137
18.5 | 1.8264 | 0.05427 | -0.0476 | 33.654
19 | 1.8159 | 0.06195 | -0.0486 | 29.3123
19.5 | 1.7928 | 0.0722 | -0.0513 | 24.831
20 | 1.7669 | 0.08389 | -0.0557 | 21.0621

## 83. Re 6M Mach 0.10 (1)
BIGFOIL.COM POLAR EXPORT
NACA63-509 a=0.8
NACA63-509 a=0.8 |  |  |  | Cl Max: | 1.18 | at alpha= | 8 | deg
JavaFoil+Calcfoil stall+Eppler ext transition |  |  |  | L/D Max: | 174.673 | at alpha= | 3 | deg
Re: | 6000000 |  |  | Cd Min: | 0.00438 | at alpha= | -1 | deg
Mach: | 0.1 |  |  | Cl=0 at alpha= | -3.8707 | deg
|  |  |  | @ Cl=0.1, Cd= | 0.0058416
|  |  |  | @ Cl=0.4, Cd= | 0.0044014
|  |  |  | @ Cl=0.6, Cd= | 0.0045207
alpha (deg) | Cl | Cd | Cm | Cl/Cd
-16 | -0.257 | 0.11785 | -0.039 | -2.183
-15.5 | -0.274 | 0.11217 | -0.039 | -2.446
-15 | -0.292 | 0.10823 | -0.039 | -2.695
-14.5 | -0.309 | 0.10286 | -0.039 | -3.007
-14 | -0.327 | 0.09782 | -0.039 | -3.339
-13.5 | -0.344 | 0.09114 | -0.04 | -3.769
-13 | -0.359 | 0.08687 | -0.04 | -4.135
-12.5 | -0.373 | 0.08198 | -0.039 | -4.552
-12 | -0.385 | 0.07809 | -0.039 | -4.934
-11.5 | -0.394 | 0.07355 | -0.039 | -5.363
-11 | -0.396 | 0.06967 | -0.039 | -5.679
-10.5 | -0.393 | 0.06586 | -0.039 | -5.964
-10 | -0.386 | 0.06206 | -0.039 | -6.221
-9.5 | -0.375 | 0.0582 | -0.04 | -6.45
-9 | -0.36 | 0.05501 | -0.04 | -6.553
-8.5 | -0.342 | 0.05105 | -0.043 | -6.692
-8 | -0.319 | 0.0472 | -0.045 | -6.753
-7.5 | -0.293 | 0.04204 | -0.052 | -6.979
-7 | -0.321 | 0.00711 | -0.088 | -45.175
-6.5 | -0.278 | 0.0069 | -0.088 | -40.237
-6 | -0.23 | 0.00676 | -0.089 | -34.104
-5.5 | -0.18 | 0.00659 | -0.089 | -27.299
-5 | -0.127 | 0.00647 | -0.089 | -19.62
-4.5 | -0.072 | 0.00612 | -0.09 | -11.744
-4 | -0.015 | 0.00602 | -0.09 | -2.518
-3.5 | 0.043 | 0.00593 | -0.091 | 7.182
-3 | 0.101 | 0.00584 | -0.091 | 17.269
-2.5 | 0.16 | 0.00537 | -0.091 | 29.692
-2 | 0.218 | 0.00531 | -0.092 | 41.144
-1.5 | 0.277 | 0.00527 | -0.092 | 52.631
-1 | 0.336 | 0.00438 | -0.092 | 76.728
-0.5 | 0.396 | 0.0044 | -0.093 | 89.965
0 | 0.454 | 0.00442 | -0.093 | 102.68
0.5 | 0.512 | 0.00443 | -0.094 | 115.546
1 | 0.571 | 0.00448 | -0.094 | 127.313
1.5 | 0.628 | 0.00456 | -0.094 | 137.686
2 | 0.686 | 0.00466 | -0.095 | 147.017
2.5 | 0.743 | 0.00477 | -0.095 | 155.639
3 | 0.799 | 0.00457 | -0.095 | 174.673
3.5 | 0.854 | 0.00495 | -0.096 | 172.604
4 | 0.908 | 0.00531 | -0.096 | 171.054
4.5 | 0.958 | 0.00679 | -0.096 | 141.144
5 | 1.006 | 0.0088 | -0.097 | 114.297
5.5 | 1.05 | 0.00941 | -0.097 | 111.608
6 | 1.09 | 0.00982 | -0.097 | 110.982
6.5 | 1.125 | 0.01027 | -0.098 | 109.565
7 | 1.155 | 0.01078 | -0.098 | 107.137
7.5 | 1.173 | 0.01133 | -0.098 | 103.495
8 | 1.18 | 0.01183 | -0.098 | 99.732
8.5 | 1.176 | 0.01253 | -0.099 | 93.795
9 | 1.162 | 0.01322 | -0.099 | 87.858
9.5 | 1.138 | 0.01408 | -0.099 | 80.805
10 | 1.106 | 0.01476 | -0.099 | 74.91
10.5 | 1.065 | 0.01575 | -0.099 | 67.587
11 | 1.017 | 0.01689 | -0.099 | 60.218
11.5 | 0.811 | 0.06714 | -0.064 | 12.077
12 | 0.774 | 0.06721 | -0.068 | 11.516
12.5 | 0.719 | 0.07793 | -0.06 | 9.22
13 | 0.67 | 0.0847 | -0.057 | 7.915

## 84. Re 6M Mach 0.10 (2)
BIGFOIL.COM POLAR EXPORT
NACA63-509 a=0.8
NACA63-509 a=0.8 |  |  |  | Cl Max: | 1.8021 | at alpha= | 16.5 | deg
XFOIL ncrit=9 |  |  |  | L/D Max: | 152.036 | at alpha= | 2 | deg
Re: | 6000000 |  |  | Cd Min: | 0.11029 | at alpha= | 20 | deg
Mach: | 0.1 |  |  | Cl=0 at alpha= | -3.8659 | deg
|  |  |  | @ Cl=0.1, Cd= | 0.0050105
|  |  |  | @ Cl=0.4, Cd= | 0.0042527
|  |  |  | @ Cl=0.6, Cd= | 0.0040603
alpha (deg) | Cl | Cd | Cm | Cl/Cd
-15 | -1.0171 | 0.0441 | -0.0816 | -23.0635
-14 | -1.0881 | 0.02406 | -0.0933 | -45.2244
-13.5 | -1.0553 | 0.02054 | -0.0934 | -51.3778
-13 | -1.0122 | 0.01822 | -0.0935 | -55.5543
-12.5 | -0.9642 | 0.0165 | -0.0936 | -58.4364
-12 | -0.9129 | 0.01523 | -0.0937 | -59.9409
-11.5 | -0.8606 | 0.01409 | -0.0938 | -61.0788
-10.5 | -0.7559 | 0.01109 | -0.0942 | -68.1605
-10 | -0.7009 | 0.01022 | -0.0944 | -68.5812
-9.5 | -0.6452 | 0.00955 | -0.0946 | -67.5602
-9 | -0.5889 | 0.00899 | -0.0949 | -65.5061
-8.5 | -0.532 | 0.00857 | -0.0952 | -62.077
-8 | -0.475 | 0.00823 | -0.0954 | -57.7157
-7.5 | -0.4186 | 0.00733 | -0.0958 | -57.1078
-7 | -0.3613 | 0.00689 | -0.0961 | -52.4383
-6.5 | -0.3039 | 0.00655 | -0.0965 | -46.3969
-6 | -0.2463 | 0.00629 | -0.0969 | -39.1574
-5.5 | -0.1886 | 0.00609 | -0.0972 | -30.9688
-5 | -0.1309 | 0.00565 | -0.0976 | -23.1681
-4.5 | -0.0732 | 0.00545 | -0.098 | -13.4312
-4 | -0.0155 | 0.0053 | -0.0984 | -2.9245
-3.5 | 0.0423 | 0.00516 | -0.0988 | 8.1977
-3 | 0.1002 | 0.00501 | -0.0993 | 20
-2.5 | 0.1579 | 0.00495 | -0.0997 | 31.899
-2 | 0.2157 | 0.00485 | -0.1001 | 44.4742
-1.5 | 0.2735 | 0.00476 | -0.1005 | 57.458
-1 | 0.3312 | 0.00457 | -0.1011 | 72.4726
0 | 0.4461 | 0.00404 | -0.1023 | 110.4208
0.5 | 0.5033 | 0.00387 | -0.1029 | 130.0517
1 | 0.5601 | 0.00394 | -0.1032 | 142.1574
1.5 | 0.6165 | 0.00411 | -0.1035 | 150
2 | 0.672 | 0.00442 | -0.1036 | 152.0362
2.5 | 0.7245 | 0.00517 | -0.1034 | 140.1354
3 | 0.777 | 0.00588 | -0.1031 | 132.1429
3.5 | 0.8289 | 0.00666 | -0.1028 | 124.4595
4 | 0.8818 | 0.00723 | -0.1025 | 121.964
4.5 | 0.9351 | 0.00772 | -0.1022 | 121.1269
5 | 0.989 | 0.00808 | -0.102 | 122.401
5.5 | 1.0428 | 0.00843 | -0.1018 | 123.7011
6 | 1.0961 | 0.00881 | -0.1015 | 124.4154
7 | 1.1982 | 0.00932 | -0.1 | 128.5622
7.5 | 1.2495 | 0.00986 | -0.0994 | 126.7241
8 | 1.3005 | 0.01038 | -0.0988 | 125.289
8.5 | 1.3495 | 0.01107 | -0.0978 | 121.9061
9 | 1.3986 | 0.01169 | -0.0968 | 119.6407
9.5 | 1.4463 | 0.01238 | -0.0957 | 116.8255
10 | 1.4923 | 0.01316 | -0.0943 | 113.3967
10.5 | 1.5364 | 0.01404 | -0.0925 | 109.4302
11 | 1.5778 | 0.01504 | -0.0904 | 104.9069
11.5 | 1.615 | 0.01627 | -0.0876 | 99.2624
12 | 1.6465 | 0.01764 | -0.0839 | 93.339
12.5 | 1.6725 | 0.01864 | -0.0791 | 89.7264
13 | 1.6941 | 0.02012 | -0.0742 | 84.1998
13.5 | 1.7235 | 0.02119 | -0.0709 | 81.3355
14 | 1.7446 | 0.023 | -0.0667 | 75.8522
14.5 | 1.7647 | 0.025 | -0.0629 | 70.588
15 | 1.7803 | 0.02747 | -0.059 | 64.8089
15.5 | 1.7923 | 0.03043 | -0.0554 | 58.8991
16 | 1.7993 | 0.03404 | -0.052 | 52.8584
16.5 | 1.8021 | 0.03833 | -0.0492 | 47.0154
17 | 1.7976 | 0.04377 | -0.0472 | 41.0692
17.5 | 1.7909 | 0.05006 | -0.0462 | 35.7751
18 | 1.778 | 0.05779 | -0.0466 | 30.7666
18.5 | 1.7606 | 0.06695 | -0.0485 | 26.2972
19 | 1.7366 | 0.07804 | -0.0522 | 22.2527
19.5 | 1.6982 | 0.09271 | -0.0588 | 18.3173
20 | 1.6523 | 0.11029 | -0.0682 | 14.9814

## 85. Re 6M Mach 0.25 (1)
BIGFOIL.COM POLAR EXPORT
NACA63-509 a=0.8
NACA63-509 a=0.8 |  |  |  | Cl Max: | 1.168 | at alpha= | 7.5 | deg
JavaFoil+Calcfoil stall+Eppler ext transition |  |  |  | L/D Max: | 177.799 | at alpha= | 3 | deg
Re: | 6000000 |  |  | Cd Min: | 0.0044 | at alpha= | -0.5 | deg
Mach: | 0.25 |  |  | Cl=0 at alpha= | -3.8667 | deg
|  |  |  | @ Cl=0.1, Cd= | 0.00554
|  |  |  | @ Cl=0.4, Cd= | 0.08797
|  |  |  | @ Cl=0.6, Cd= | 0.08797
alpha (deg) | Cl | Cd | Cm | Cl/Cd
-14.5 | -0.06 | 0.10176 | -0.042 | -0.594
-14 | -0.058 | 0.09524 | -0.042 | -0.605
-13.5 | -0.055 | 0.09099 | -0.042 | -0.602
-13 | -0.081 | 0.08897 | -0.041 | -0.906
-12.5 | -0.16 | 0.08401 | -0.041 | -1.906
-12 | -0.21 | 0.0799 | -0.041 | -2.629
-11.5 | -0.252 | 0.07363 | -0.042 | -3.423
-11 | -0.28 | 0.06913 | -0.042 | -4.053
-10.5 | -0.3 | 0.06733 | -0.04 | -4.463
-10 | -0.315 | 0.06205 | -0.041 | -5.076
-9.5 | -0.322 | 0.06001 | -0.04 | -5.368
-9 | -0.322 | 0.05676 | -0.04 | -5.679
-8.5 | -0.316 | 0.05238 | -0.041 | -6.026
-8 | -0.302 | 0.04955 | -0.042 | -6.092
-7.5 | -0.282 | 0.04596 | -0.044 | -6.131
-7 | -0.256 | 0.04206 | -0.048 | -6.091
-6.5 | -0.277 | 0.00706 | -0.091 | -39.252
-6 | -0.232 | 0.0069 | -0.091 | -33.617
-5.5 | -0.183 | 0.00667 | -0.092 | -27.369
-5 | -0.129 | 0.00656 | -0.092 | -19.713
-4.5 | -0.073 | 0.0062 | -0.092 | -11.838
-4 | -0.016 | 0.00605 | -0.093 | -2.568
-3.5 | 0.044 | 0.00596 | -0.093 | 7.323
-3 | 0.104 | 0.00551 | -0.093 | 18.784
-2.5 | 0.164 | 0.0054 | -0.094 | 30.348
-2 | 0.224 | 0.00533 | -0.094 | 42.094
-1.5 | 0.285 | 0.00526 | -0.095 | 54.195
-1 | 0.346 | 0.00441 | -0.095 | 78.315
-0.5 | 0.406 | 0.0044 | -0.095 | 92.294
0 | 0.466 | 0.00444 | -0.096 | 105.05
0.5 | 0.527 | 0.00447 | -0.096 | 117.899
1 | 0.587 | 0.00453 | -0.096 | 129.482
1.5 | 0.645 | 0.00461 | -0.097 | 139.783
2 | 0.704 | 0.00472 | -0.097 | 149.303
2.5 | 0.763 | 0.00445 | -0.098 | 171.614
3 | 0.82 | 0.00461 | -0.098 | 177.799
3.5 | 0.877 | 0.00501 | -0.098 | 174.808
4 | 0.931 | 0.00666 | -0.099 | 139.68
4.5 | 0.982 | 0.00894 | -0.099 | 109.818
5 | 1.029 | 0.0093 | -0.099 | 110.611
5.5 | 1.072 | 0.00972 | -0.1 | 110.287
6 | 1.109 | 0.01021 | -0.1 | 108.6
6.5 | 1.14 | 0.01076 | -0.1 | 105.896
7 | 1.163 | 0.01132 | -0.1 | 102.733
7.5 | 1.168 | 0.01195 | -0.101 | 97.718
8 | 1.156 | 0.01261 | -0.101 | 91.667
8.5 | 1.127 | 0.01337 | -0.101 | 84.303
9 | 1.082 | 0.01438 | -0.101 | 75.219
9.5 | 1.004 | 0.01674 | -0.099 | 59.983
10 | 0.93 | 0.01759 | -0.1 | 52.886
10.5 | 0.723 | 0.05672 | -0.071 | 12.744
11 | 0.624 | 0.07001 | -0.057 | 8.913
11.5 | 0.534 | 0.07566 | -0.054 | 7.061
12 | 0.439 | 0.08201 | -0.052 | 5.358
12.5 | 0.338 | 0.08797 | -0.051 | 3.846

## 86. Re 6M Mach 0.25 (2)
BIGFOIL.COM POLAR EXPORT
NACA63-509 a=0.8
NACA63-509 a=0.8 |  |  |  | Cl Max: | 1.6073 | at alpha= | 12 | deg
XFOIL ncrit=9 |  |  |  | L/D Max: | 155.516 | at alpha= | 2 | deg
Re: | 6000000 |  |  | Cd Min: | 0.16742 | at alpha= | -14.5 | deg
Mach: | 0.25 |  |  | Cl=0 at alpha= | -3.8536 | deg
|  |  |  | @ Cl=0.1, Cd= | 0.0050682
|  |  |  | @ Cl=0.4, Cd= | 0.0043056
|  |  |  | @ Cl=0.6, Cd= | 0.0040318
alpha (deg) | Cl | Cd | Cm | Cl/Cd
-14.5 | -0.4839 | 0.16742 | -0.0064 | -2.8903
-14 | -0.4666 | 0.15367 | -0.015 | -3.0364
-13.5 | -0.4326 | 0.14635 | -0.0234 | -2.9559
-13 | -0.4038 | 0.13692 | -0.0322 | -2.9492
-12.5 | -0.3842 | 0.12806 | -0.0384 | -3.0002
-12 | -0.3785 | 0.11879 | -0.0423 | -3.1863
-11 | -0.3754 | 0.09913 | -0.0514 | -3.7869
-10.5 | -0.4155 | 0.08179 | -0.06 | -5.0801
-10 | -0.3905 | 0.07849 | -0.0618 | -4.9752
-9.5 | -0.6723 | 0.0152 | -0.1015 | -44.2303
-9 | -0.6194 | 0.01207 | -0.1015 | -51.3173
-8.5 | -0.5609 | 0.01047 | -0.1013 | -53.5721
-8 | -0.5012 | 0.00933 | -0.101 | -53.7192
-7.5 | -0.4405 | 0.00862 | -0.1008 | -51.1021
-7 | -0.3807 | 0.00753 | -0.1008 | -50.5578
-6.5 | -0.3199 | 0.00702 | -0.1008 | -45.5698
-6 | -0.2591 | 0.00663 | -0.1008 | -39.0799
-5.5 | -0.1985 | 0.00627 | -0.1009 | -31.6587
-5 | -0.1381 | 0.00585 | -0.1011 | -23.6068
-4.5 | -0.0778 | 0.00558 | -0.1013 | -13.9427
-4 | -0.0176 | 0.00537 | -0.1016 | -3.2775
-3.5 | 0.0425 | 0.00525 | -0.1019 | 8.0952
-3 | 0.1026 | 0.00506 | -0.1023 | 20.2767
-2.5 | 0.1624 | 0.00498 | -0.1026 | 32.6104
-2 | 0.2223 | 0.00487 | -0.103 | 45.6468
-1.5 | 0.282 | 0.0048 | -0.1035 | 58.75
-1 | 0.3415 | 0.00463 | -0.104 | 73.7581
-0.5 | 0.401 | 0.0043 | -0.1047 | 93.2558
0 | 0.4603 | 0.00406 | -0.1053 | 113.3744
0.5 | 0.5193 | 0.0039 | -0.1059 | 133.1538
1 | 0.578 | 0.00396 | -0.1062 | 145.9596
1.5 | 0.6362 | 0.00415 | -0.1064 | 153.3012
2 | 0.6936 | 0.00446 | -0.1065 | 155.5157
3 | 0.8012 | 0.006 | -0.1058 | 133.5333
3.5 | 0.8545 | 0.00682 | -0.1052 | 125.2933
4 | 0.909 | 0.00744 | -0.1047 | 122.1774
4.5 | 0.9643 | 0.00793 | -0.1042 | 121.6015
5 | 1.0203 | 0.00831 | -0.1038 | 122.7798
5.5 | 1.0761 | 0.0087 | -0.1033 | 123.6897
6 | 1.1317 | 0.00909 | -0.1027 | 124.4994
6.5 | 1.1862 | 0.00951 | -0.1019 | 124.7319
7 | 1.2373 | 0.00976 | -0.1002 | 126.7725
7.5 | 1.2908 | 0.01036 | -0.0991 | 124.5946
8 | 1.3419 | 0.01115 | -0.0974 | 120.3498
8.5 | 1.393 | 0.01188 | -0.0958 | 117.2559
9 | 1.4419 | 0.01277 | -0.0936 | 112.9131
9.5 | 1.4881 | 0.01381 | -0.091 | 107.7552
10 | 1.531 | 0.01502 | -0.0879 | 101.9308
10.5 | 1.5641 | 0.01686 | -0.0832 | 92.7699
11 | 1.581 | 0.01895 | -0.0759 | 83.4301
11.5 | 1.5966 | 0.02134 | -0.0692 | 74.8172
12 | 1.6073 | 0.02445 | -0.0628 | 65.7382
12.5 | 1.6033 | 0.02907 | -0.056 | 55.1531
13 | 1.5845 | 0.03537 | -0.0498 | 44.7979
13.5 | 1.5529 | 0.04359 | -0.0454 | 35.6251
14 | 1.5144 | 0.05371 | -0.0443 | 28.1959
14.5 | 1.4738 | 0.06589 | -0.0468 | 22.3676
15 | 1.4306 | 0.08073 | -0.0532 | 17.7208
15.5 | 1.3942 | 0.09687 | -0.0624 | 14.3925
16 | 1.359 | 0.11534 | -0.0742 | 11.7826
16.5 | 1.3239 | 0.1363 | -0.0875 | 9.7131
17 | 1.2774 | 0.15984 | -0.1012 | 7.9917

## 87. Re 6M Mach 0.50 (1)
BIGFOIL.COM POLAR EXPORT
NACA63-509 a=0.8
NACA63-509 a=0.8 |  |  |  | Cl Max: | 1.243 | at alpha= | 20 | deg
JavaFoil+Calcfoil stall+Eppler ext transition |  |  |  | L/D Max: | 185.618 | at alpha= | 3 | deg
Re: | 6000000 |  |  | Cd Min: | 0.00424 | at alpha= | 0.5 | deg
Mach: | 0.5 |  |  | Cl=0 at alpha= | -3.8692 | deg
|  |  |  | @ Cl=0.1, Cd= | 0.0056303
|  |  |  | @ Cl=0.4, Cd= | 0.00451
|  |  |  | @ Cl=0.6, Cd= | 0.0042515
alpha (deg) | Cl | Cd | Cm | Cl/Cd
-20 | -0.869 | 0.15451 | -0.051 | -5.626
-19.5 | -0.842 | 0.14982 | -0.05 | -5.62
-19 | -0.815 | 0.1434 | -0.051 | -5.686
-18.5 | -0.789 | 0.13887 | -0.051 | -5.681
-18 | -0.763 | 0.13835 | -0.051 | -5.513
-17.5 | -0.735 | 0.13009 | -0.051 | -5.653
-17 | -0.707 | 0.12737 | -0.049 | -5.551
-16.5 | -0.68 | 0.12388 | -0.049 | -5.492
-16 | -0.654 | 0.11972 | -0.05 | -5.461
-15.5 | -0.628 | 0.10241 | -0.051 | -6.129
-15 | -0.6 | 0.111 | -0.05 | -5.406
-14.5 | -0.573 | 0.10558 | -0.049 | -5.425
-14 | -0.546 | 0.09553 | -0.05 | -5.717
-13.5 | -0.52 | 0.08798 | -0.05 | -5.905
-13 | -0.494 | 0.08056 | -0.053 | -6.13
-12.5 | -0.467 | 0.07641 | -0.053 | -6.11
-12 | -0.439 | 0.07817 | -0.051 | -5.612
-11.5 | -0.411 | 0.07898 | -0.048 | -5.198
-11 | -0.384 | 0.07095 | -0.049 | -5.41
-10.5 | -0.358 | 0.06435 | -0.052 | -5.562
-10 | -0.332 | 0.05842 | -0.055 | -5.683
-9.5 | -0.306 | 0.05362 | -0.058 | -5.705
-9 | -0.282 | 0.04604 | -0.065 | -6.135
-8.5 | -0.249 | 0.05778 | -0.046 | -4.303
-8 | -0.222 | 0.05201 | -0.047 | -4.266
-7.5 | -0.195 | 0.04709 | -0.049 | -4.145
-7 | -0.169 | 0.04348 | -0.052 | -3.879
-6.5 | -0.175 | 0.0071 | -0.101 | -24.707
-6 | -0.114 | 0.04147 | -0.047 | -2.756
-5.5 | -0.124 | 0.03945 | -0.045 | -3.141
-5 | -0.106 | 0.0358 | -0.05 | -2.951
-4.5 | -0.078 | 0.0061 | -0.103 | -12.843
-4 | -0.017 | 0.00589 | -0.104 | -2.881
-3.5 | 0.048 | 0.00577 | -0.104 | 8.356
-3 | 0.115 | 0.00559 | -0.104 | 20.542
-2.5 | 0.182 | 0.00552 | -0.105 | 33.038
-2 | 0.25 | 0.00543 | -0.105 | 46.048
-1.5 | 0.318 | 0.00531 | -0.106 | 59.87
-1 | 0.386 | 0.00451 | -0.106 | 85.597
-0.5 | 0.454 | 0.00451 | -0.107 | 100.697
0 | 0.521 | 0.00456 | -0.107 | 114.399
0.5 | 0.589 | 0.00424 | -0.107 | 138.752
1 | 0.656 | 0.00431 | -0.108 | 151.98
1.5 | 0.72 | 0.0044 | -0.108 | 163.459
2 | 0.786 | 0.00449 | -0.109 | 175.13
2.5 | 0.851 | 0.00465 | -0.109 | 182.814
3 | 0.914 | 0.00492 | -0.109 | 185.618
3.5 | 0.975 | 0.00707 | -0.11 | 137.834
4 | 1.03 | 0.00961 | -0.11 | 107.159
4.5 | 1.078 | 0.01026 | -0.11 | 105.006
5 | 1.113 | 0.01087 | -0.111 | 102.48
5.5 | 1.128 | 0.01171 | -0.111 | 96.354
6 | 1.103 | 0.01253 | -0.111 | 87.998
6.5 | 0.926 | 0.01346 | -0.111 | 68.79
7 | 0.701 | 0.01462 | -0.111 | 47.966
7.5 | 0.601 | 0.04946 | -0.06 | 12.152
8 | 0.762 | 0.01604 | -0.112 | 47.502
8.5 | 0.662 | 0.05113 | -0.072 | 12.945
9 | 0.674 | 0.0637 | -0.053 | 10.587
9.5 | 0.851 | 0.01838 | -0.112 | 46.271
10 | 0.871 | 0.02154 | -0.111 | 40.429
10.5 | 0.753 | 0.07362 | -0.059 | 10.228
11 | 0.777 | 0.07959 | -0.058 | 9.768
11.5 | 0.947 | 0.026 | -0.11 | 36.421
12 | 0.832 | 0.08207 | -0.065 | 10.137
12.5 | 0.854 | 0.0908 | -0.061 | 9.407
13 | 0.879 | 0.08747 | -0.062 | 10.054
13.5 | 0.904 | 0.09462 | -0.062 | 9.558
14 | 0.931 | 0.10144 | -0.065 | 9.176
14.5 | 0.961 | 0.10721 | -0.07 | 8.966
15 | 0.98 | 0.11234 | -0.065 | 8.724
15.5 | 1.005 | 0.11396 | -0.066 | 8.819
16 | 1.035 | 0.11913 | -0.071 | 8.684
16.5 | 1.066 | 0.12354 | -0.075 | 8.625
17 | 1.081 | 0.12802 | -0.069 | 8.444
17.5 | 1.106 | 0.13364 | -0.07 | 8.277
18 | 1.139 | 0.13369 | -0.076 | 8.522
18.5 | 1.173 | 0.13545 | -0.081 | 8.659
19 | 1.181 | 0.14411 | -0.073 | 8.197
19.5 | 1.206 | 0.15123 | -0.074 | 7.974
20 | 1.243 | 0.14766 | -0.081 | 8.418

## 88. Re 6M Mach 0.50 (2)
BIGFOIL.COM POLAR EXPORT
NACA63-509 a=0.8
NACA63-509 a=0.8 |  |  |  | Cl Max: | 1.3366 | at alpha= | 7.5 | deg
XFOIL ncrit=9 |  |  |  | L/D Max: | 170.67 | at alpha= | 2 | deg
Re: | 6000000 |  |  | Cd Min: | 0.2651 | at alpha= | -20 | deg
Mach: | 0.5 |  |  | Cl=0 at alpha= | -3.7917 | deg
|  |  |  | @ Cl=0.1, Cd= | 0.0054346
|  |  |  | @ Cl=0.4, Cd= | 0.004802
|  |  |  | @ Cl=0.6, Cd= | 0.0040774
alpha (deg) | Cl | Cd | Cm | Cl/Cd
-20 | -0.709 | 0.2651 | 0.0381 | -2.6745
-19.5 | -0.6854 | 0.25658 | 0.0328 | -2.6713
-19 | -0.6625 | 0.24813 | 0.0277 | -2.67
-18.5 | -0.6395 | 0.23953 | 0.0225 | -2.6698
-18 | -0.6175 | 0.2311 | 0.0173 | -2.672
-17.5 | -0.5938 | 0.22247 | 0.0124 | -2.6691
-17 | -0.5712 | 0.21434 | 0.0075 | -2.6649
-16.5 | -0.5505 | 0.20585 | 0.0026 | -2.6743
-15 | -0.4772 | 0.18177 | -0.0137 | -2.6253
-14.5 | -0.4488 | 0.17277 | -0.0204 | -2.5977
-14 | -0.4328 | 0.16309 | -0.0246 | -2.6537
-13.5 | -0.4147 | 0.15467 | -0.0291 | -2.6812
-13 | -0.3947 | 0.14716 | -0.0333 | -2.6821
-12.5 | -0.3747 | 0.13943 | -0.0378 | -2.6874
-12 | -0.3572 | 0.13125 | -0.0422 | -2.7215
-11.5 | -0.3397 | 0.12313 | -0.0466 | -2.7589
-11 | -0.3217 | 0.11555 | -0.0509 | -2.7841
-10.5 | -0.3081 | 0.10738 | -0.0552 | -2.8692
-10 | -0.2953 | 0.09917 | -0.0596 | -2.9777
-9.5 | -0.2833 | 0.09136 | -0.0638 | -3.1009
-9 | -0.2754 | 0.0833 | -0.0682 | -3.3061
-8.5 | -0.2635 | 0.07636 | -0.0721 | -3.4508
-8 | -0.2545 | 0.06947 | -0.0758 | -3.6635
-7.5 | -0.2518 | 0.06199 | -0.0798 | -4.0619
-7 | -0.2611 | 0.05475 | -0.0826 | -4.7689
-6.5 | -0.26 | 0.04393 | -0.0967 | -5.9185
-6 | -0.2463 | 0.03272 | -0.1072 | -7.5275
-5.5 | -0.2161 | 0.0213 | -0.1137 | -10.1455
-5 | -0.1652 | 0.01219 | -0.1164 | -13.5521
-4.5 | -0.1008 | 0.00731 | -0.1167 | -13.7893
-4 | -0.0297 | 0.00611 | -0.1162 | -4.8609
-3.5 | 0.0416 | 0.00565 | -0.1159 | 7.3628
-3 | 0.1121 | 0.00539 | -0.1158 | 20.7978
-2.5 | 0.1819 | 0.00515 | -0.1159 | 35.3204
-2 | 0.2509 | 0.00506 | -0.1161 | 49.585
-1.5 | 0.3194 | 0.00497 | -0.1164 | 64.2656
-1 | 0.3877 | 0.00486 | -0.1169 | 79.7737
0 | 0.5234 | 0.00422 | -0.1184 | 124.0284
0.5 | 0.5907 | 0.00406 | -0.119 | 145.4926
1.5 | 0.7245 | 0.00431 | -0.1195 | 168.0974
2 | 0.7902 | 0.00463 | -0.1193 | 170.6695
3 | 0.9077 | 0.00661 | -0.1167 | 137.3222
3.5 | 0.9657 | 0.00763 | -0.1149 | 126.5662
4 | 1.0275 | 0.00831 | -0.1132 | 123.6462
4.5 | 1.0917 | 0.00881 | -0.1116 | 123.916
5 | 1.156 | 0.00934 | -0.1096 | 123.7687
5.5 | 1.2197 | 0.00992 | -0.107 | 122.9536
6 | 1.281 | 0.01069 | -0.1035 | 119.8316
7.5 | 1.3366 | 0.0202 | -0.0734 | 66.1683
8 | 1.3301 | 0.02748 | -0.0637 | 48.4025
8.5 | 1.3074 | 0.03474 | -0.0554 | 37.6339
9 | 1.275 | 0.04308 | -0.0501 | 29.5961
9.5 | 1.238 | 0.05309 | -0.0491 | 23.3189
10 | 1.1996 | 0.0652 | -0.0526 | 18.3988
10.5 | 1.1632 | 0.07961 | -0.0606 | 14.6112
11 | 1.1322 | 0.09625 | -0.0719 | 11.7631
11.5 | 1.1109 | 0.11518 | -0.0847 | 9.6449
12 | 1.0963 | 0.13233 | -0.0952 | 8.2846
12.5 | 1.0864 | 0.14809 | -0.1049 | 7.3361

## 89. Re 7M Mach 0.00 (1)
BIGFOIL.COM POLAR EXPORT
NACA63-509 a=0.8
NACA63-509 a=0.8 |  |  |  | Cl Max: | 1.182 | at alpha= | 8 | deg
JavaFoil+Calcfoil stall+Eppler ext transition |  |  |  | L/D Max: | 171.085 | at alpha= | 3 | deg
Re: | 7000000 |  |  | Cd Min: | 0.00436 | at alpha= | -0.5 | deg
Mach: | 0 |  |  | Cl=0 at alpha= | -3.8684 | deg
|  |  |  | @ Cl=0.1, Cd= | 0.00577
|  |  |  | @ Cl=0.4, Cd= | 0.0043652
|  |  |  | @ Cl=0.6, Cd= | 0.0045271
alpha (deg) | Cl | Cd | Cm | Cl/Cd
-16.5 | -0.282 | 0.12175 | -0.039 | -2.317
-16 | -0.297 | 0.11532 | -0.039 | -2.575
-15.5 | -0.312 | 0.11141 | -0.039 | -2.801
-15 | -0.328 | 0.10471 | -0.04 | -3.128
-14.5 | -0.343 | 0.1008 | -0.039 | -3.399
-14 | -0.357 | 0.09599 | -0.039 | -3.724
-13.5 | -0.371 | 0.09068 | -0.039 | -4.095
-13 | -0.384 | 0.08479 | -0.04 | -4.533
-12.5 | -0.395 | 0.08191 | -0.039 | -4.825
-12 | -0.404 | 0.07664 | -0.039 | -5.273
-11.5 | -0.41 | 0.07268 | -0.04 | -5.644
-11 | -0.409 | 0.06918 | -0.039 | -5.906
-10.5 | -0.403 | 0.06521 | -0.039 | -6.183
-10 | -0.394 | 0.06145 | -0.039 | -6.415
-9.5 | -0.381 | 0.05793 | -0.04 | -6.585
-9 | -0.365 | 0.05369 | -0.042 | -6.804
-8.5 | -0.345 | 0.05009 | -0.044 | -6.888
-8 | -0.322 | 0.04551 | -0.049 | -7.074
-7.5 | -0.361 | 0.00718 | -0.087 | -50.306
-7 | -0.321 | 0.00699 | -0.087 | -45.985
-6.5 | -0.277 | 0.0068 | -0.088 | -40.809
-6 | -0.23 | 0.00667 | -0.088 | -34.472
-5.5 | -0.179 | 0.0065 | -0.089 | -27.616
-5 | -0.126 | 0.00638 | -0.089 | -19.815
-4.5 | -0.072 | 0.00604 | -0.089 | -11.85
-4 | -0.015 | 0.00594 | -0.09 | -2.538
-3.5 | 0.042 | 0.00584 | -0.09 | 7.264
-3 | 0.1 | 0.00577 | -0.09 | 17.4
-2.5 | 0.159 | 0.00533 | -0.091 | 29.786
-2 | 0.217 | 0.00526 | -0.091 | 41.285
-1.5 | 0.276 | 0.00519 | -0.092 | 53.175
-1 | 0.335 | 0.00439 | -0.092 | 76.269
-0.5 | 0.394 | 0.00436 | -0.092 | 90.231
0 | 0.452 | 0.00441 | -0.093 | 102.501
0.5 | 0.51 | 0.00442 | -0.093 | 115.394
1 | 0.568 | 0.00451 | -0.093 | 125.986
1.5 | 0.624 | 0.00454 | -0.094 | 137.505
2 | 0.682 | 0.00464 | -0.094 | 147.151
2.5 | 0.739 | 0.00479 | -0.095 | 154.301
3 | 0.795 | 0.00465 | -0.095 | 171.085
3.5 | 0.85 | 0.005 | -0.095 | 169.9
4 | 0.903 | 0.00539 | -0.096 | 167.471
4.5 | 0.954 | 0.0066 | -0.096 | 144.486
5 | 1.001 | 0.0068 | -0.096 | 147.349
5.5 | 1.046 | 0.00909 | -0.097 | 115.05
6 | 1.087 | 0.0095 | -0.097 | 114.418
6.5 | 1.122 | 0.00997 | -0.097 | 112.608
7 | 1.154 | 0.01044 | -0.097 | 110.512
7.5 | 1.173 | 0.01095 | -0.098 | 107.193
8 | 1.182 | 0.01142 | -0.098 | 103.525
8.5 | 1.181 | 0.01208 | -0.098 | 97.803
9 | 1.172 | 0.01272 | -0.098 | 92.106
9.5 | 1.153 | 0.01347 | -0.099 | 85.596
10 | 1.126 | 0.01406 | -0.099 | 80.084
10.5 | 1.091 | 0.01502 | -0.099 | 72.635
11 | 1.049 | 0.01601 | -0.099 | 65.559
11.5 | 0.841 | 0.06668 | -0.063 | 12.61
12 | 0.947 | 0.01934 | -0.097 | 48.943
12.5 | 0.864 | 0.02817 | -0.093 | 30.679
13 | 0.713 | 0.08554 | -0.055 | 8.337

## 90. Re 7M Mach 0.00 (2)
BIGFOIL.COM POLAR EXPORT
NACA63-509 a=0.8
NACA63-509 a=0.8 |  |  |  | Cl Max: | 1.8579 | at alpha= | 17.5 | deg
XFOIL ncrit=9 |  |  |  | L/D Max: | 149.1 | at alpha= | 1.5 | deg
Re: | 7000000 |  |  | Cd Min: | 0.21811 | at alpha= | -18.5 | deg
Mach: | 0 |  |  | Cl=0 at alpha= | -3.8667 | deg
|  |  |  | @ Cl=0.1, Cd= | 0.0048994
|  |  |  | @ Cl=0.4, Cd= | 0.0042376
|  |  |  | @ Cl=0.6, Cd= | 0.0040734
alpha (deg) | Cl | Cd | Cm | Cl/Cd
-18.5 | -0.5866 | 0.21811 | 0.0154 | -2.6895
-18 | -0.5695 | 0.21097 | 0.0114 | -2.6994
-17.5 | -0.5524 | 0.20407 | 0.0074 | -2.7069
-16.5 | -1.115 | 0.04831 | -0.076 | -23.0801
-16 | -1.1785 | 0.03257 | -0.0904 | -36.1836
-15.5 | -1.1943 | 0.02752 | -0.091 | -43.3975
-15 | -1.1835 | 0.02266 | -0.0907 | -52.2286
-14.5 | -1.1508 | 0.01961 | -0.0907 | -58.6843
-14 | -1.1085 | 0.01753 | -0.0908 | -63.2345
-13.5 | -1.0615 | 0.01606 | -0.091 | -66.0959
-13 | -1.0116 | 0.01495 | -0.0912 | -67.6656
-12.5 | -0.9605 | 0.01395 | -0.0914 | -68.853
-11 | -0.8027 | 0.01122 | -0.0923 | -71.5419
-10.5 | -0.7495 | 0.01009 | -0.0926 | -74.2815
-10 | -0.6951 | 0.00932 | -0.0929 | -74.5815
-9.5 | -0.6398 | 0.00878 | -0.0933 | -72.8702
-9 | -0.5839 | 0.00833 | -0.0937 | -70.096
-8.5 | -0.5277 | 0.00799 | -0.0941 | -66.0451
-8 | -0.4713 | 0.00769 | -0.0945 | -61.2874
-7.5 | -0.4151 | 0.00696 | -0.0949 | -59.6408
-7 | -0.3585 | 0.00653 | -0.0953 | -54.9005
-6.5 | -0.3015 | 0.0062 | -0.0957 | -48.629
-6 | -0.2444 | 0.00599 | -0.0961 | -40.8013
-5.5 | -0.1872 | 0.00583 | -0.0965 | -32.1098
-5 | -0.13 | 0.00549 | -0.097 | -23.6794
-4.5 | -0.0727 | 0.00528 | -0.0974 | -13.7689
-4 | -0.0153 | 0.00514 | -0.0978 | -2.9767
-3.5 | 0.0421 | 0.00506 | -0.0983 | 8.3202
-3 | 0.0996 | 0.0049 | -0.0987 | 20.3265
-2 | 0.2145 | 0.00474 | -0.0996 | 45.2532
-1.5 | 0.2719 | 0.00468 | -0.1 | 58.0983
-1 | 0.3292 | 0.00453 | -0.1005 | 72.6711
-0.5 | 0.3864 | 0.00429 | -0.1011 | 90.0699
0 | 0.4435 | 0.00407 | -0.1017 | 108.9681
0.5 | 0.5004 | 0.00388 | -0.1023 | 128.9691
1 | 0.5568 | 0.00395 | -0.1027 | 140.962
1.5 | 0.6128 | 0.00411 | -0.103 | 149.0998
2 | 0.6673 | 0.00454 | -0.103 | 146.9824
2.5 | 0.7198 | 0.00524 | -0.1029 | 137.3664
3 | 0.7725 | 0.00589 | -0.1027 | 131.1545
3.5 | 0.8248 | 0.00657 | -0.1024 | 125.5403
4 | 0.8778 | 0.0071 | -0.1022 | 123.6338
4.5 | 0.9312 | 0.00753 | -0.102 | 123.6653
5 | 0.9849 | 0.00787 | -0.1019 | 125.1461
5.5 | 1.0385 | 0.0082 | -0.1018 | 126.6463
6 | 1.0917 | 0.00855 | -0.1016 | 127.6842
6.5 | 1.1441 | 0.00893 | -0.1013 | 128.1187
7 | 1.1936 | 0.00899 | -0.1004 | 132.7697
7.5 | 1.2447 | 0.0095 | -0.0999 | 131.0211
8 | 1.2957 | 0.00998 | -0.0994 | 129.8297
8.5 | 1.3449 | 0.01061 | -0.0986 | 126.7578
9 | 1.3942 | 0.01117 | -0.0979 | 124.8165
9.5 | 1.4422 | 0.01181 | -0.097 | 122.1169
10 | 1.4886 | 0.01253 | -0.0959 | 118.8029
10.5 | 1.5332 | 0.01335 | -0.0944 | 114.8464
11 | 1.5757 | 0.01426 | -0.0927 | 110.4979
11.5 | 1.6149 | 0.01536 | -0.0904 | 105.1367
12 | 1.6528 | 0.01639 | -0.088 | 100.842
12.5 | 1.6893 | 0.01728 | -0.0854 | 97.7604
13 | 1.7119 | 0.0184 | -0.0803 | 93.038
13.5 | 1.7407 | 0.01925 | -0.0767 | 90.426
14 | 1.7642 | 0.02062 | -0.0726 | 85.5577
14.5 | 1.7879 | 0.0221 | -0.069 | 80.9005
15 | 1.8094 | 0.02382 | -0.0654 | 75.9614
15.5 | 1.8274 | 0.02594 | -0.0618 | 70.4472
16 | 1.8419 | 0.02847 | -0.0583 | 64.6962
16.5 | 1.8528 | 0.03146 | -0.0551 | 58.8938
17 | 1.8567 | 0.03535 | -0.052 | 52.5233
17.5 | 1.8579 | 0.03982 | -0.0496 | 46.6575
18 | 1.853 | 0.04538 | -0.048 | 40.833
18.5 | 1.8463 | 0.05171 | -0.0474 | 35.7049
19 | 1.8364 | 0.05905 | -0.048 | 31.0991
19.5 | 1.8117 | 0.06925 | -0.0503 | 26.1617
20 | 1.7876 | 0.08037 | -0.0541 | 22.2421

## 91. Re 7M Mach 0.10 (1)
BIGFOIL.COM POLAR EXPORT
NACA63-509 a=0.8
NACA63-509 a=0.8 |  |  |  | Cl Max: | 1.18 | at alpha= | 8 | deg
JavaFoil+Calcfoil stall+Eppler ext transition |  |  |  | L/D Max: | 172.341 | at alpha= | 3 | deg
Re: | 7000000 |  |  | Cd Min: | 0.00439 | at alpha= | 0 | deg
Mach: | 0.1 |  |  | Cl=0 at alpha= | -3.8707 | deg
|  |  |  | @ Cl=0.1, Cd= | 0.0057716
|  |  |  | @ Cl=0.4, Cd= | 0.0044086
|  |  |  | @ Cl=0.6, Cd= | 0.0045505
alpha (deg) | Cl | Cd | Cm | Cl/Cd
-16 | -0.257 | 0.11681 | -0.039 | -2.203
-15.5 | -0.274 | 0.11157 | -0.04 | -2.46
-15 | -0.292 | 0.10595 | -0.039 | -2.754
-14.5 | -0.309 | 0.10044 | -0.04 | -3.08
-14 | -0.327 | 0.09545 | -0.04 | -3.422
-13.5 | -0.344 | 0.09061 | -0.04 | -3.793
-13 | -0.359 | 0.08543 | -0.04 | -4.207
-12.5 | -0.373 | 0.08206 | -0.04 | -4.55
-12 | -0.385 | 0.07671 | -0.04 | -5.025
-11.5 | -0.395 | 0.0726 | -0.04 | -5.436
-11 | -0.396 | 0.06973 | -0.039 | -5.675
-10.5 | -0.393 | 0.06581 | -0.039 | -5.969
-10 | -0.386 | 0.06188 | -0.04 | -6.241
-9.5 | -0.375 | 0.05797 | -0.04 | -6.476
-9 | -0.361 | 0.05402 | -0.042 | -6.68
-8.5 | -0.342 | 0.0506 | -0.043 | -6.757
-8 | -0.319 | 0.0465 | -0.047 | -6.867
-7.5 | -0.36 | 0.00702 | -0.087 | -51.294
-7 | -0.321 | 0.00697 | -0.088 | -46.034
-6.5 | -0.278 | 0.00679 | -0.088 | -40.856
-6 | -0.23 | 0.00668 | -0.089 | -34.502
-5.5 | -0.18 | 0.00649 | -0.089 | -27.73
-5 | -0.127 | 0.00637 | -0.089 | -19.921
-4.5 | -0.072 | 0.00603 | -0.09 | -11.919
-4 | -0.015 | 0.00595 | -0.09 | -2.547
-3.5 | 0.043 | 0.00586 | -0.091 | 7.263
-3 | 0.101 | 0.00577 | -0.091 | 17.481
-2.5 | 0.16 | 0.00533 | -0.091 | 29.912
-2 | 0.218 | 0.00524 | -0.092 | 41.651
-1.5 | 0.277 | 0.00523 | -0.092 | 53.026
-1 | 0.336 | 0.0044 | -0.092 | 76.415
-0.5 | 0.396 | 0.00441 | -0.093 | 89.761
0 | 0.454 | 0.00439 | -0.093 | 103.329
0.5 | 0.512 | 0.00444 | -0.094 | 115.276
1 | 0.571 | 0.00452 | -0.094 | 126.341
1.5 | 0.628 | 0.00458 | -0.094 | 136.902
2 | 0.686 | 0.00469 | -0.095 | 146.298
2.5 | 0.743 | 0.00483 | -0.095 | 153.657
3 | 0.799 | 0.00464 | -0.095 | 172.341
3.5 | 0.854 | 0.00499 | -0.096 | 171.221
4 | 0.908 | 0.00546 | -0.096 | 166.303
4.5 | 0.958 | 0.00664 | -0.096 | 144.192
5 | 1.006 | 0.0068 | -0.097 | 147.949
5.5 | 1.05 | 0.00917 | -0.097 | 114.567
6 | 1.09 | 0.00958 | -0.097 | 113.809
6.5 | 1.126 | 0.01001 | -0.098 | 112.407
7 | 1.156 | 0.01052 | -0.098 | 109.815
7.5 | 1.174 | 0.01105 | -0.098 | 106.248
8 | 1.18 | 0.01152 | -0.098 | 102.453
8.5 | 1.176 | 0.01221 | -0.099 | 96.357
9 | 1.163 | 0.01289 | -0.099 | 90.184
9.5 | 1.139 | 0.0137 | -0.099 | 83.137
10 | 1.107 | 0.01437 | -0.099 | 76.997
10.5 | 1.066 | 0.0153 | -0.099 | 69.659
11 | 1.019 | 0.01636 | -0.099 | 62.286
11.5 | 0.95 | 0.02024 | -0.097 | 46.921
12 | 0.896 | 0.02133 | -0.097 | 42.016
12.5 | 0.727 | 0.07187 | -0.067 | 10.116
13 | 0.674 | 0.08175 | -0.061 | 8.24

## 92. Re 7M Mach 0.10 (2)
BIGFOIL.COM POLAR EXPORT
NACA63-509 a=0.8
NACA63-509 a=0.8 |  |  |  | Cl Max: | 1.8302 | at alpha= | 16.5 | deg
XFOIL ncrit=9 |  |  |  | L/D Max: | 149.612 | at alpha= | 1.5 | deg
Re: | 7000000 |  |  | Cd Min: | 0.10187 | at alpha= | 20 | deg
Mach: | 0.1 |  |  | Cl=0 at alpha= | -3.8642 | deg
|  |  |  | @ Cl=0.1, Cd= | 0.00491
|  |  |  | @ Cl=0.4, Cd= | 0.0042487
|  |  |  | @ Cl=0.6, Cd= | 0.0040735
alpha (deg) | Cl | Cd | Cm | Cl/Cd
-15 | -1.0752 | 0.03438 | -0.0936 | -31.274
-14.5 | -1.1164 | 0.02731 | -0.0932 | -40.8788
-14 | -1.1031 | 0.02175 | -0.0934 | -50.7172
-13.5 | -1.0656 | 0.0187 | -0.0935 | -56.984
-13 | -1.0203 | 0.01657 | -0.0935 | -61.5751
-12.5 | -0.9704 | 0.01507 | -0.0936 | -64.3928
-12 | -0.9182 | 0.01394 | -0.0937 | -65.868
-11.5 | -0.865 | 0.01295 | -0.0938 | -66.7954
-11 | -0.8107 | 0.01203 | -0.094 | -67.3899
-10.5 | -0.7572 | 0.01075 | -0.0941 | -70.4372
-10 | -0.7026 | 0.00971 | -0.0943 | -72.3584
-9.5 | -0.6466 | 0.00902 | -0.0946 | -71.6851
-9 | -0.59 | 0.00848 | -0.0948 | -69.5755
-8.5 | -0.5331 | 0.00809 | -0.0951 | -65.8962
-8 | -0.476 | 0.00777 | -0.0954 | -61.2613
-7.5 | -0.4191 | 0.0071 | -0.0958 | -59.0282
-7 | -0.3619 | 0.00661 | -0.0961 | -54.7504
-6.5 | -0.3043 | 0.00625 | -0.0965 | -48.688
-6 | -0.2467 | 0.00602 | -0.0968 | -40.9801
-5.5 | -0.189 | 0.00584 | -0.0972 | -32.363
-5 | -0.1313 | 0.00552 | -0.0976 | -23.7862
-4.5 | -0.0735 | 0.0053 | -0.098 | -13.8679
-4 | -0.0157 | 0.00516 | -0.0984 | -3.0426
-3.5 | 0.0421 | 0.00507 | -0.0988 | 8.3037
-3 | 0.1 | 0.00491 | -0.0993 | 20.3666
-2 | 0.2156 | 0.00475 | -0.1001 | 45.3895
-1.5 | 0.2734 | 0.00469 | -0.1006 | 58.2942
-1 | 0.3311 | 0.00454 | -0.101 | 72.9295
-0.5 | 0.3887 | 0.00429 | -0.1017 | 90.6061
0 | 0.4461 | 0.00408 | -0.1023 | 109.3382
0.5 | 0.5033 | 0.00388 | -0.1029 | 129.7165
1 | 0.56 | 0.00396 | -0.1032 | 141.4141
1.5 | 0.6164 | 0.00412 | -0.1035 | 149.6117
2 | 0.6712 | 0.00454 | -0.1036 | 147.8414
2.5 | 0.724 | 0.00525 | -0.1034 | 137.9048
3 | 0.7769 | 0.00592 | -0.1032 | 131.2331
3.5 | 0.8295 | 0.00659 | -0.1029 | 125.8725
4 | 0.8828 | 0.00713 | -0.1026 | 123.8149
4.5 | 0.9365 | 0.00757 | -0.1024 | 123.712
5 | 0.9906 | 0.00791 | -0.1023 | 125.2339
5.5 | 1.0446 | 0.00825 | -0.1021 | 126.6182
6 | 1.0983 | 0.00859 | -0.1019 | 127.858
6.5 | 1.151 | 0.009 | -0.1015 | 127.8889
7 | 1.2008 | 0.00906 | -0.1005 | 132.5386
7.5 | 1.2524 | 0.00958 | -0.0999 | 130.7307
8 | 1.3036 | 0.01009 | -0.0993 | 129.1972
8.5 | 1.3532 | 0.01074 | -0.0984 | 125.9963
9 | 1.4029 | 0.01131 | -0.0976 | 124.0407
9.5 | 1.4508 | 0.01201 | -0.0964 | 120.7993
10 | 1.4972 | 0.01278 | -0.0951 | 117.1518
10.5 | 1.5415 | 0.01366 | -0.0933 | 112.8477
11 | 1.5829 | 0.01471 | -0.0912 | 107.6071
11.5 | 1.6201 | 0.01598 | -0.0884 | 101.383
12 | 1.6605 | 0.01678 | -0.0862 | 98.9571
12.5 | 1.6916 | 0.01771 | -0.0822 | 95.5167
13 | 1.7133 | 0.01899 | -0.077 | 90.2212
13.5 | 1.7417 | 0.02004 | -0.0733 | 86.9112
14 | 1.7638 | 0.02167 | -0.069 | 81.3936
14.5 | 1.785 | 0.0235 | -0.0651 | 75.9574
15 | 1.8014 | 0.02581 | -0.061 | 69.7947
15.5 | 1.8149 | 0.02851 | -0.0572 | 63.6584
16 | 1.8256 | 0.03163 | -0.0537 | 57.7174
16.5 | 1.8302 | 0.03556 | -0.0506 | 51.4679
17 | 1.8267 | 0.04064 | -0.0479 | 44.9483
17.5 | 1.8216 | 0.0464 | -0.0464 | 39.2586
18 | 1.8092 | 0.05367 | -0.046 | 33.7097
18.5 | 1.7932 | 0.0622 | -0.0471 | 28.8296
19 | 1.7721 | 0.07232 | -0.0499 | 24.5036
19.5 | 1.7344 | 0.08623 | -0.0555 | 20.1136
20 | 1.6948 | 0.10187 | -0.0633 | 16.6369

## 93. Re 7M Mach 0.25 (1)
BIGFOIL.COM POLAR EXPORT
NACA63-509 a=0.8
NACA63-509 a=0.8 |  |  |  | Cl Max: | 1.169 | at alpha= | 7.5 | deg
JavaFoil+Calcfoil stall+Eppler ext transition |  |  |  | L/D Max: | 172.64 | at alpha= | 3 | deg
Re: | 7000000 |  |  | Cd Min: | 0.00441 | at alpha= | -0.5 | deg
Mach: | 0.25 |  |  | Cl=0 at alpha= | -3.8667 | deg
|  |  |  | @ Cl=0.1, Cd= | 0.0054707
|  |  |  | @ Cl=0.4, Cd= | 0.08721
|  |  |  | @ Cl=0.6, Cd= | 0.08721
alpha (deg) | Cl | Cd | Cm | Cl/Cd
-14.5 | -0.06 | 0.10088 | -0.042 | -0.599
-14 | -0.058 | 0.0959 | -0.042 | -0.601
-13.5 | -0.055 | 0.09065 | -0.042 | -0.604
-13 | -0.081 | 0.08903 | -0.041 | -0.905
-12.5 | -0.16 | 0.08243 | -0.042 | -1.943
-12 | -0.21 | 0.07828 | -0.041 | -2.684
-11.5 | -0.252 | 0.0733 | -0.042 | -3.44
-11 | -0.28 | 0.06926 | -0.043 | -4.047
-10.5 | -0.301 | 0.06629 | -0.041 | -4.534
-10 | -0.315 | 0.06204 | -0.041 | -5.074
-9.5 | -0.322 | 0.05991 | -0.041 | -5.378
-9 | -0.322 | 0.05639 | -0.04 | -5.718
-8.5 | -0.316 | 0.052 | -0.042 | -6.072
-8 | -0.302 | 0.04917 | -0.043 | -6.144
-7.5 | -0.282 | 0.04557 | -0.045 | -6.187
-7 | -0.257 | 0.04068 | -0.052 | -6.326
-6.5 | -0.277 | 0.00698 | -0.091 | -39.692
-6 | -0.232 | 0.00684 | -0.091 | -33.951
-5.5 | -0.183 | 0.00659 | -0.092 | -27.688
-5 | -0.129 | 0.00646 | -0.092 | -20.027
-4.5 | -0.073 | 0.00613 | -0.092 | -11.976
-4 | -0.016 | 0.00601 | -0.093 | -2.583
-3.5 | 0.044 | 0.0059 | -0.093 | 7.407
-3 | 0.104 | 0.00544 | -0.093 | 19.03
-2.5 | 0.164 | 0.00537 | -0.094 | 30.498
-2 | 0.224 | 0.00528 | -0.094 | 42.449
-1.5 | 0.285 | 0.00522 | -0.095 | 54.632
-1 | 0.346 | 0.00443 | -0.095 | 77.995
-0.5 | 0.406 | 0.00441 | -0.095 | 92.15
0 | 0.466 | 0.00443 | -0.096 | 105.267
0.5 | 0.527 | 0.00445 | -0.096 | 118.361
1 | 0.587 | 0.00455 | -0.096 | 128.833
1.5 | 0.645 | 0.00459 | -0.097 | 140.436
2 | 0.704 | 0.00469 | -0.097 | 150.295
2.5 | 0.763 | 0.0045 | -0.098 | 169.675
3 | 0.82 | 0.00475 | -0.098 | 172.64
3.5 | 0.877 | 0.00511 | -0.098 | 171.522
4 | 0.931 | 0.00653 | -0.099 | 142.65
4.5 | 0.982 | 0.00675 | -0.099 | 145.434
5 | 1.029 | 0.00908 | -0.099 | 113.409
5.5 | 1.072 | 0.00951 | -0.1 | 112.714
6 | 1.109 | 0.00999 | -0.1 | 111.072
6.5 | 1.14 | 0.01049 | -0.1 | 108.677
7 | 1.163 | 0.01103 | -0.101 | 105.417
7.5 | 1.169 | 0.01162 | -0.101 | 100.587
8 | 1.157 | 0.01227 | -0.101 | 94.287
8.5 | 1.128 | 0.01299 | -0.101 | 86.881
9 | 1.083 | 0.01399 | -0.101 | 77.393
9.5 | 1.016 | 0.01536 | -0.101 | 66.11
10 | 0.939 | 0.01631 | -0.101 | 57.574
10.5 | 0.845 | 0.01801 | -0.1 | 46.925
11 | 0.627 | 0.06766 | -0.061 | 9.268
11.5 | 0.535 | 0.0745 | -0.056 | 7.186
12 | 0.44 | 0.08048 | -0.054 | 5.465
12.5 | 0.338 | 0.08721 | -0.051 | 3.881

## 94. Re 7M Mach 0.25 (2)
BIGFOIL.COM POLAR EXPORT
NACA63-509 a=0.8
NACA63-509 a=0.8 |  |  |  | Cl Max: | 1.6307 | at alpha= | 12 | deg
XFOIL ncrit=9 |  |  |  | L/D Max: | 153.277 | at alpha= | 1.5 | deg
Re: | 7000000 |  |  | Cd Min: | 0.16172 | at alpha= | -14.5 | deg
Mach: | 0.25 |  |  | Cl=0 at alpha= | -3.8519 | deg
|  |  |  | @ Cl=0.1, Cd= | 0.0049564
|  |  |  | @ Cl=0.4, Cd= | 0.0043436
|  |  |  | @ Cl=0.6, Cd= | 0.0040383
alpha (deg) | Cl | Cd | Cm | Cl/Cd
-14.5 | -0.4838 | 0.16172 | -0.0101 | -2.9916
-14 | -0.4563 | 0.15166 | -0.019 | -3.0087
-13.5 | -0.4207 | 0.14439 | -0.0279 | -2.9136
-13 | -0.3982 | 0.13594 | -0.0344 | -2.9292
-12.5 | -0.3864 | 0.12821 | -0.0379 | -3.0138
-11.5 | -0.3903 | 0.10522 | -0.048 | -3.7094
-11 | -0.4647 | 0.08072 | -0.0607 | -5.7569
-10.5 | -0.525 | 0.06327 | -0.0717 | -8.2978
-10 | -0.5706 | 0.04853 | -0.0857 | -11.7577
-9.5 | -0.6726 | 0.01515 | -0.1015 | -44.396
-9 | -0.6233 | 0.01072 | -0.1017 | -58.1437
-8.5 | -0.5635 | 0.00951 | -0.1013 | -59.2534
-8 | -0.5028 | 0.00863 | -0.101 | -58.2619
-7.5 | -0.4418 | 0.00804 | -0.1009 | -54.9502
-7 | -0.3813 | 0.00727 | -0.1008 | -52.4484
-6.5 | -0.3205 | 0.00665 | -0.1007 | -48.1955
-6 | -0.2596 | 0.00629 | -0.1008 | -41.2719
-5.5 | -0.199 | 0.00599 | -0.1009 | -33.222
-5 | -0.1384 | 0.00581 | -0.1011 | -23.821
-4.5 | -0.0781 | 0.00542 | -0.1013 | -14.4096
-4 | -0.0178 | 0.00523 | -0.1016 | -3.4034
-3.5 | 0.0423 | 0.00511 | -0.1019 | 8.2779
-3 | 0.1024 | 0.00495 | -0.1023 | 20.6869
-2.5 | 0.1623 | 0.00487 | -0.1026 | 33.3265
-2 | 0.2222 | 0.00478 | -0.1031 | 46.4854
-1.5 | 0.2819 | 0.00471 | -0.1035 | 59.8514
-1 | 0.3415 | 0.00458 | -0.104 | 74.5633
-0.5 | 0.4009 | 0.00434 | -0.1046 | 92.3733
0 | 0.4603 | 0.0041 | -0.1052 | 112.2683
0.5 | 0.5193 | 0.0039 | -0.1058 | 133.1538
1 | 0.5779 | 0.00397 | -0.1062 | 145.5668
1.5 | 0.6361 | 0.00415 | -0.1065 | 153.2771
2 | 0.6928 | 0.00457 | -0.1065 | 151.5974
3 | 0.8012 | 0.00603 | -0.1058 | 132.869
3.5 | 0.8551 | 0.00677 | -0.1053 | 126.3072
4 | 0.9101 | 0.00733 | -0.1049 | 124.161
4.5 | 0.9661 | 0.00774 | -0.1045 | 124.8191
5 | 1.0224 | 0.0081 | -0.1041 | 126.2222
5.5 | 1.0783 | 0.00849 | -0.1037 | 127.0082
6 | 1.1341 | 0.00888 | -0.1031 | 127.714
6.5 | 1.1893 | 0.0093 | -0.1024 | 127.8817
7 | 1.2403 | 0.00951 | -0.1007 | 130.4206
7.5 | 1.2942 | 0.01006 | -0.0996 | 128.6481
8.5 | 1.3981 | 0.01148 | -0.0966 | 121.7857
9 | 1.4478 | 0.01232 | -0.0946 | 117.5162
9.5 | 1.495 | 0.01332 | -0.0921 | 112.2372
10 | 1.5377 | 0.0146 | -0.0889 | 105.3219
10.5 | 1.5724 | 0.01638 | -0.0844 | 95.9951
11 | 1.6023 | 0.01783 | -0.079 | 89.8654
11.5 | 1.6188 | 0.0199 | -0.072 | 81.3467
12 | 1.6307 | 0.02272 | -0.0652 | 71.7738
12.5 | 1.6301 | 0.02687 | -0.0582 | 60.6662
13 | 1.6158 | 0.03253 | -0.0516 | 49.6711
13.5 | 1.5863 | 0.04016 | -0.0463 | 39.4995
14 | 1.5499 | 0.04952 | -0.0439 | 31.2985
14.5 | 1.5097 | 0.06087 | -0.045 | 24.802
15 | 1.466 | 0.07487 | -0.05 | 19.5806
15.5 | 1.429 | 0.09014 | -0.058 | 15.8531
16 | 1.3933 | 0.10752 | -0.0686 | 12.9585
16.5 | 1.3592 | 0.12694 | -0.0812 | 10.7074
17 | 1.3232 | 0.14822 | -0.0941 | 8.9273

## 95. Re 7M Mach 0.50 (1)
BIGFOIL.COM POLAR EXPORT
NACA63-509 a=0.8
NACA63-509 a=0.8 |  |  |  | Cl Max: | 1.255 | at alpha= | 20 | deg
JavaFoil+Calcfoil stall+Eppler ext transition |  |  |  | L/D Max: | 180.422 | at alpha= | 2.5 | deg
Re: | 7000000 |  |  | Cd Min: | 0.00429 | at alpha= | 1 | deg
Mach: | 0.5 |  |  | Cl=0 at alpha= | -3.8692 | deg
|  |  |  | @ Cl=0.1, Cd= | 0.0055803
|  |  |  | @ Cl=0.4, Cd= | 0.0045059
|  |  |  | @ Cl=0.6, Cd= | 0.0045407
alpha (deg) | Cl | Cd | Cm | Cl/Cd
-20 | -0.87 | 0.1515 | -0.052 | -5.744
-19.5 | -0.842 | 0.14688 | -0.051 | -5.733
-19 | -0.816 | 0.14292 | -0.051 | -5.706
-18.5 | -0.789 | 0.13633 | -0.051 | -5.788
-18 | -0.763 | 0.13596 | -0.052 | -5.612
-17.5 | -0.736 | 0.12824 | -0.051 | -5.737
-17 | -0.708 | 0.1274 | -0.05 | -5.555
-16.5 | -0.681 | 0.11675 | -0.05 | -5.835
-16 | -0.655 | 0.10914 | -0.051 | -5.998
-15.5 | -0.629 | 0.10122 | -0.052 | -6.211
-15 | -0.6 | 0.11053 | -0.05 | -5.43
-14.5 | -0.573 | 0.10263 | -0.05 | -5.583
-14 | -0.547 | 0.09426 | -0.05 | -5.798
-13.5 | -0.52 | 0.08715 | -0.052 | -5.97
-13 | -0.495 | 0.07897 | -0.055 | -6.267
-12.5 | -0.468 | 0.0743 | -0.056 | -6.305
-12 | -0.439 | 0.07687 | -0.051 | -5.709
-11.5 | -0.411 | 0.07797 | -0.048 | -5.267
-11 | -0.384 | 0.07081 | -0.049 | -5.422
-10.5 | -0.358 | 0.06322 | -0.053 | -5.666
-10 | -0.333 | 0.05702 | -0.057 | -5.839
-9.5 | -0.308 | 0.05148 | -0.061 | -5.974
-9 | -0.308 | 0.02193 | -0.086 | -14.021
-8.5 | -0.249 | 0.05723 | -0.046 | -4.345
-8 | -0.222 | 0.0513 | -0.048 | -4.326
-7.5 | -0.195 | 0.04682 | -0.05 | -4.172
-7 | -0.169 | 0.04302 | -0.053 | -3.925
-6.5 | -0.175 | 0.00702 | -0.101 | -24.979
-6 | -0.114 | 0.04116 | -0.047 | -2.777
-5.5 | -0.124 | 0.03902 | -0.045 | -3.177
-5 | -0.106 | 0.03555 | -0.051 | -2.975
-4.5 | -0.078 | 0.00604 | -0.103 | -12.971
-4 | -0.017 | 0.00581 | -0.104 | -2.919
-3.5 | 0.048 | 0.00572 | -0.104 | 8.437
-3 | 0.115 | 0.00554 | -0.104 | 20.764
-2.5 | 0.182 | 0.00545 | -0.105 | 33.47
-2 | 0.25 | 0.00535 | -0.105 | 46.777
-1.5 | 0.318 | 0.00531 | -0.106 | 59.876
-1 | 0.386 | 0.00451 | -0.106 | 85.504
-0.5 | 0.454 | 0.00449 | -0.107 | 101.266
0 | 0.521 | 0.00455 | -0.107 | 114.617
0.5 | 0.589 | 0.00459 | -0.107 | 128.219
1 | 0.656 | 0.00429 | -0.108 | 152.875
1.5 | 0.72 | 0.00439 | -0.108 | 163.868
2 | 0.786 | 0.00452 | -0.109 | 174.113
2.5 | 0.851 | 0.00472 | -0.109 | 180.422
3 | 0.914 | 0.00511 | -0.109 | 178.875
3.5 | 0.975 | 0.00725 | -0.11 | 134.465
4 | 1.031 | 0.00937 | -0.11 | 109.943
4.5 | 1.078 | 0.01001 | -0.11 | 107.689
5 | 1.114 | 0.01062 | -0.111 | 104.925
5.5 | 1.129 | 0.01141 | -0.111 | 98.919
6 | 1.103 | 0.01222 | -0.111 | 90.32
6.5 | 0.927 | 0.01311 | -0.111 | 70.708
7 | 0.702 | 0.01428 | -0.111 | 49.165
7.5 | 0.726 | 0.0157 | -0.111 | 46.234
8 | 0.763 | 0.01559 | -0.112 | 48.912
8.5 | 0.788 | 0.0171 | -0.111 | 46.104
9 | 0.675 | 0.0622 | -0.053 | 10.846
9.5 | 0.852 | 0.01786 | -0.112 | 47.691
10 | 0.875 | 0.02057 | -0.112 | 42.522
10.5 | 0.754 | 0.07265 | -0.06 | 10.373
11 | 0.778 | 0.07994 | -0.059 | 9.729
11.5 | 0.96 | 0.02358 | -0.112 | 40.727
12 | 0.837 | 0.0786 | -0.07 | 10.649
12.5 | 0.856 | 0.08925 | -0.064 | 9.592
13 | 0.883 | 0.08555 | -0.066 | 10.318
13.5 | 0.906 | 0.09261 | -0.065 | 9.784
14 | 0.932 | 0.1006 | -0.066 | 9.268
14.5 | 0.963 | 0.10371 | -0.072 | 9.289
15 | 0.98 | 0.10967 | -0.065 | 8.937
15.5 | 1.007 | 0.11291 | -0.068 | 8.919
16 | 1.04 | 0.11478 | -0.075 | 9.063
16.5 | 1.069 | 0.11963 | -0.077 | 8.934
17 | 1.081 | 0.12504 | -0.069 | 8.647
17.5 | 1.108 | 0.13123 | -0.072 | 8.446
18 | 1.146 | 0.12839 | -0.079 | 8.924
18.5 | 1.18 | 0.12943 | -0.084 | 9.116
19 | 1.182 | 0.14302 | -0.073 | 8.262
19.5 | 1.208 | 0.14756 | -0.075 | 8.188
20 | 1.255 | 0.13768 | -0.085 | 9.115

## 96. Re 7M Mach 0.50 (2)
BIGFOIL.COM POLAR EXPORT
NACA63-509 a=0.8
NACA63-509 a=0.8 |  |  |  | Cl Max: | 1.3468 | at alpha= | 7 | deg
XFOIL ncrit=9 |  |  |  | L/D Max: | 168.904 | at alpha= | 1.5 | deg
Re: | 7000000 |  |  | Cd Min: | 0.1713 | at alpha= | -14.5 | deg
Mach: | 0.5 |  |  | Cl=0 at alpha= | -3.7902 | deg
|  |  |  | @ Cl=0.1, Cd= | 0.0052674
|  |  |  | @ Cl=0.4, Cd= | 0.0047348
|  |  |  | @ Cl=0.6, Cd= | 0.0040368
alpha (deg) | Cl | Cd | Cm | Cl/Cd
-14.5 | -0.4543 | 0.1713 | -0.0199 | -2.6521
-14 | -0.4352 | 0.16282 | -0.0243 | -2.6729
-13.5 | -0.4172 | 0.1541 | -0.0289 | -2.7073
-13 | -0.3961 | 0.14667 | -0.0333 | -2.7006
-12.5 | -0.3756 | 0.13936 | -0.0376 | -2.6952
-12 | -0.3575 | 0.13104 | -0.0423 | -2.7282
-11.5 | -0.3398 | 0.12317 | -0.0466 | -2.7588
-11 | -0.3226 | 0.11544 | -0.0509 | -2.7945
-10.5 | -0.3082 | 0.10717 | -0.0554 | -2.8758
-10 | -0.297 | 0.09872 | -0.0599 | -3.0085
-9 | -0.2785 | 0.08248 | -0.0688 | -3.3766
-8.5 | -0.2681 | 0.07546 | -0.0726 | -3.5529
-8 | -0.2583 | 0.0686 | -0.0764 | -3.7653
-7.5 | -0.2549 | 0.06149 | -0.0801 | -4.1454
-7 | -0.2649 | 0.05429 | -0.0829 | -4.8794
-6.5 | -0.263 | 0.04311 | -0.0977 | -6.1007
-6 | -0.2502 | 0.03166 | -0.108 | -7.9027
-5.5 | -0.2195 | 0.01999 | -0.1143 | -10.9805
-4.5 | -0.1017 | 0.00684 | -0.1167 | -14.8684
-4 | -0.03 | 0.00583 | -0.1162 | -5.1458
-3.5 | 0.0415 | 0.00545 | -0.1159 | 7.6147
-3 | 0.112 | 0.00523 | -0.1158 | 21.4149
-2.5 | 0.1818 | 0.00503 | -0.1159 | 36.1431
-2 | 0.2509 | 0.00494 | -0.1161 | 50.7895
-1.5 | 0.3195 | 0.00486 | -0.1165 | 65.7407
-1 | 0.3877 | 0.00478 | -0.1169 | 81.1088
-0.5 | 0.4558 | 0.00453 | -0.1176 | 100.6181
0 | 0.5235 | 0.00424 | -0.1183 | 123.467
0.5 | 0.5909 | 0.00403 | -0.119 | 146.6253
1 | 0.6582 | 0.00408 | -0.1194 | 161.3235
1.5 | 0.7246 | 0.00429 | -0.1195 | 168.9044
2 | 0.7896 | 0.00468 | -0.1193 | 168.7179
2.5 | 0.8489 | 0.00564 | -0.1182 | 150.5142
3 | 0.9079 | 0.00661 | -0.1168 | 137.3525
3.5 | 0.9671 | 0.00753 | -0.1151 | 128.4329
4 | 1.0301 | 0.00812 | -0.1136 | 126.8596
4.5 | 1.0951 | 0.00858 | -0.1121 | 127.634
5 | 1.1598 | 0.00909 | -0.1101 | 127.5908
5.5 | 1.224 | 0.00967 | -0.1076 | 126.577
6 | 1.2866 | 0.01038 | -0.1043 | 123.9499
6.5 | 1.3376 | 0.01181 | -0.0984 | 113.2599
7 | 1.3468 | 0.01446 | -0.0862 | 93.1397
7.5 | 1.3454 | 0.01983 | -0.0743 | 67.8467
8 | 1.3389 | 0.02694 | -0.0644 | 49.6993
8.5 | 1.3158 | 0.03409 | -0.0558 | 38.5978
9 | 1.2804 | 0.04261 | -0.0502 | 30.0493
9.5 | 1.2409 | 0.05281 | -0.049 | 23.4974
10 | 1.2026 | 0.06483 | -0.0524 | 18.5501
10.5 | 1.166 | 0.07918 | -0.0603 | 14.7259
11 | 1.1351 | 0.09568 | -0.0715 | 11.8635
11.5 | 1.114 | 0.11437 | -0.0842 | 9.7403
12 | 1.0999 | 0.13159 | -0.0948 | 8.3585

## 97. Re 8M Mach 0.00 (1)
BIGFOIL.COM POLAR EXPORT
NACA63-509 a=0.8
NACA63-509 a=0.8 |  |  |  | Cl Max: | 1.183 | at alpha= | 8 | deg
JavaFoil+Calcfoil stall+Eppler ext transition |  |  |  | L/D Max: | 166.753 | at alpha= | 3.5 | deg
Re: | 8000000 |  |  | Cd Min: | 0.00438 | at alpha= | 0 | deg
Mach: | 0 |  |  | Cl=0 at alpha= | -3.8684 | deg
|  |  |  | @ Cl=0.1, Cd= | 0.0057
|  |  |  | @ Cl=0.4, Cd= | 0.0044069
|  |  |  | @ Cl=0.6, Cd= | 0.0045357
alpha (deg) | Cl | Cd | Cm | Cl/Cd
-16.5 | -0.282 | 0.12096 | -0.039 | -2.332
-16 | -0.297 | 0.11503 | -0.04 | -2.582
-15.5 | -0.312 | 0.11025 | -0.039 | -2.832
-15 | -0.328 | 0.10451 | -0.04 | -3.135
-14.5 | -0.343 | 0.09911 | -0.04 | -3.458
-14 | -0.357 | 0.09435 | -0.04 | -3.789
-13.5 | -0.371 | 0.08999 | -0.04 | -4.128
-13 | -0.385 | 0.08501 | -0.04 | -4.523
-12.5 | -0.395 | 0.08108 | -0.04 | -4.877
-12 | -0.404 | 0.07649 | -0.04 | -5.287
-11.5 | -0.41 | 0.07242 | -0.04 | -5.668
-11 | -0.409 | 0.0687 | -0.039 | -5.949
-10.5 | -0.403 | 0.06472 | -0.04 | -6.234
-10 | -0.394 | 0.06107 | -0.039 | -6.455
-9.5 | -0.382 | 0.05748 | -0.041 | -6.64
-9 | -0.365 | 0.05339 | -0.043 | -6.846
-8.5 | -0.345 | 0.04945 | -0.045 | -6.986
-8 | -0.323 | 0.04398 | -0.052 | -7.352
-7.5 | -0.361 | 0.0071 | -0.087 | -50.89
-7 | -0.321 | 0.00689 | -0.087 | -46.603
-6.5 | -0.277 | 0.00671 | -0.088 | -41.308
-6 | -0.23 | 0.0066 | -0.088 | -34.835
-5.5 | -0.179 | 0.0064 | -0.089 | -28.033
-5 | -0.126 | 0.0063 | -0.089 | -20.06
-4.5 | -0.072 | 0.00597 | -0.089 | -11.979
-4 | -0.015 | 0.00589 | -0.09 | -2.563
-3.5 | 0.042 | 0.00579 | -0.09 | 7.323
-3 | 0.1 | 0.0057 | -0.09 | 17.627
-2.5 | 0.159 | 0.00563 | -0.091 | 28.179
-2 | 0.217 | 0.0052 | -0.091 | 41.767
-1.5 | 0.276 | 0.00515 | -0.092 | 53.621
-1 | 0.335 | 0.00443 | -0.092 | 75.583
-0.5 | 0.394 | 0.00441 | -0.092 | 89.326
0 | 0.452 | 0.00438 | -0.093 | 103.097
0.5 | 0.51 | 0.00444 | -0.093 | 114.77
1 | 0.568 | 0.00449 | -0.093 | 126.374
1.5 | 0.624 | 0.00457 | -0.094 | 136.755
2 | 0.682 | 0.00469 | -0.094 | 145.557
2.5 | 0.739 | 0.00487 | -0.095 | 151.776
3 | 0.795 | 0.00478 | -0.095 | 166.228
3.5 | 0.85 | 0.0051 | -0.095 | 166.753
4 | 0.903 | 0.00557 | -0.096 | 162.074
4.5 | 0.954 | 0.00647 | -0.096 | 147.284
5 | 1.002 | 0.00666 | -0.096 | 150.364
5.5 | 1.046 | 0.00689 | -0.097 | 151.83
6 | 1.087 | 0.00934 | -0.097 | 116.379
6.5 | 1.123 | 0.00974 | -0.097 | 115.247
7 | 1.154 | 0.01023 | -0.097 | 112.753
7.5 | 1.174 | 0.01072 | -0.098 | 109.523
8 | 1.183 | 0.01116 | -0.098 | 105.935
8.5 | 1.182 | 0.01179 | -0.098 | 100.291
9 | 1.172 | 0.01243 | -0.098 | 94.333
9.5 | 1.153 | 0.01316 | -0.099 | 87.651
10 | 1.127 | 0.01373 | -0.099 | 82.069
10.5 | 1.092 | 0.01466 | -0.099 | 74.495
11 | 1.051 | 0.0156 | -0.099 | 67.358
11.5 | 0.986 | 0.01946 | -0.097 | 50.644
12 | 0.951 | 0.0185 | -0.098 | 51.415
12.5 | 0.895 | 0.0209 | -0.097 | 42.801
13 | 0.716 | 0.08312 | -0.058 | 8.61

## 98. Re 8M Mach 0.00 (2)
BIGFOIL.COM POLAR EXPORT
NACA63-509 a=0.8
NACA63-509 a=0.8 |  |  |  | Cl Max: | 1.8676 | at alpha= | 17.5 | deg
XFOIL ncrit=9 |  |  |  | L/D Max: | 148.354 | at alpha= | 1.5 | deg
Re: | 8000000 |  |  | Cd Min: | 0.07905 | at alpha= | 20 | deg
Mach: | 0 |  |  | Cl=0 at alpha= | -3.8651 | deg
|  |  |  | @ Cl=0.1, Cd= | 0.0048193
|  |  |  | @ Cl=0.4, Cd= | 0.0042621
|  |  |  | @ Cl=0.6, Cd= | 0.004096
alpha (deg) | Cl | Cd | Cm | Cl/Cd
-16.5 | -1.1308 | 0.04537 | -0.0789 | -24.924
-15.5 | -1.2 | 0.02704 | -0.0908 | -44.3787
-15 | -1.1866 | 0.02232 | -0.0906 | -53.1631
-14.5 | -1.1547 | 0.01895 | -0.0907 | -60.934
-14 | -1.1134 | 0.01662 | -0.0907 | -66.9916
-13.5 | -1.0657 | 0.01518 | -0.0909 | -70.2042
-13 | -1.0154 | 0.01409 | -0.0911 | -72.0653
-12.5 | -0.9638 | 0.01315 | -0.0914 | -73.2928
-10.5 | -0.7504 | 0.00987 | -0.0926 | -76.0284
-10 | -0.696 | 0.009 | -0.0929 | -77.3333
-9.5 | -0.6407 | 0.00841 | -0.0933 | -76.1831
-9 | -0.5848 | 0.00799 | -0.0936 | -73.1915
-8.5 | -0.5285 | 0.00765 | -0.094 | -69.085
-8 | -0.4719 | 0.00734 | -0.0944 | -64.2916
-7.5 | -0.4155 | 0.00683 | -0.0948 | -60.8346
-7 | -0.3588 | 0.00634 | -0.0953 | -56.5931
-6.5 | -0.3019 | 0.00601 | -0.0957 | -50.2329
-6 | -0.2448 | 0.00579 | -0.0961 | -42.2798
-5.5 | -0.1876 | 0.00564 | -0.0965 | -33.2624
-5 | -0.1303 | 0.0054 | -0.097 | -24.1296
-4.5 | -0.0729 | 0.00518 | -0.0974 | -14.0734
-4 | -0.0155 | 0.00503 | -0.0978 | -3.0815
-3 | 0.0994 | 0.00482 | -0.0987 | 20.6224
-2.5 | 0.1569 | 0.00475 | -0.0992 | 33.0316
-2 | 0.2144 | 0.00467 | -0.0996 | 45.9101
-1.5 | 0.2717 | 0.00462 | -0.1 | 58.8095
-1 | 0.3291 | 0.0045 | -0.1005 | 73.1333
-0.5 | 0.3863 | 0.00431 | -0.1011 | 89.6288
0 | 0.4435 | 0.00411 | -0.1017 | 107.9075
0.5 | 0.5003 | 0.0039 | -0.1023 | 128.2821
1 | 0.5566 | 0.00398 | -0.1027 | 139.8492
1.5 | 0.6127 | 0.00413 | -0.103 | 148.3535
2 | 0.6665 | 0.00466 | -0.103 | 143.0258
2.5 | 0.7195 | 0.0053 | -0.1029 | 135.7547
3.5 | 0.8253 | 0.00652 | -0.1025 | 126.5798
4 | 0.8784 | 0.00703 | -0.1023 | 124.9502
4.5 | 0.9323 | 0.0074 | -0.1022 | 125.9865
5 | 0.9863 | 0.00772 | -0.1021 | 127.7591
5.5 | 1.0399 | 0.00805 | -0.102 | 129.1801
6 | 1.0934 | 0.00837 | -0.1019 | 130.6332
6.5 | 1.146 | 0.00876 | -0.1016 | 130.8219
7 | 1.1985 | 0.00908 | -0.1014 | 131.9934
7.5 | 1.247 | 0.00927 | -0.1003 | 134.52
8 | 1.2982 | 0.00974 | -0.0998 | 133.2854
8.5 | 1.3478 | 0.01034 | -0.0991 | 130.3482
9 | 1.3975 | 0.01087 | -0.0985 | 128.5649
9.5 | 1.4454 | 0.01153 | -0.0976 | 125.3599
10 | 1.4921 | 0.01225 | -0.0964 | 121.8041
10.5 | 1.5369 | 0.01307 | -0.095 | 117.5899
11 | 1.5794 | 0.01401 | -0.0932 | 112.7338
11.5 | 1.62 | 0.015 | -0.0912 | 108
12 | 1.6617 | 0.01574 | -0.0895 | 105.5718
12.5 | 1.7002 | 0.0166 | -0.0872 | 102.4217
13 | 1.7281 | 0.01763 | -0.083 | 98.0204
13.5 | 1.7551 | 0.01846 | -0.0788 | 95.0758
14 | 1.7788 | 0.01972 | -0.0746 | 90.2028
14.5 | 1.8027 | 0.02111 | -0.0708 | 85.3955
15 | 1.8237 | 0.02281 | -0.067 | 79.9518
15.5 | 1.8414 | 0.02487 | -0.0632 | 74.041
16 | 1.8582 | 0.02714 | -0.0598 | 68.4672
16.5 | 1.8668 | 0.03025 | -0.0561 | 61.7124
17 | 1.8671 | 0.03439 | -0.0525 | 54.2919
17.5 | 1.8676 | 0.03883 | -0.0499 | 48.0968
18 | 1.8617 | 0.04439 | -0.0481 | 41.9396
18.5 | 1.8549 | 0.05066 | -0.0473 | 36.6147
19 | 1.8449 | 0.05789 | -0.0477 | 31.8691
19.5 | 1.8193 | 0.06813 | -0.0499 | 26.7034
20 | 1.7956 | 0.07905 | -0.0536 | 22.7147

## 99. Re 8M Mach 0.10 (1)
BIGFOIL.COM POLAR EXPORT
NACA63-509 a=0.8
NACA63-509 a=0.8 |  |  |  | Cl Max: | 1.181 | at alpha= | 8 | deg
JavaFoil+Calcfoil stall+Eppler ext transition |  |  |  | L/D Max: | 167.865 | at alpha= | 3.5 | deg
Re: | 8000000 |  |  | Cd Min: | 0.00439 | at alpha= | -0.5 | deg
Mach: | 0.1 |  |  | Cl=0 at alpha= | -3.8707 | deg
|  |  |  | @ Cl=0.1, Cd= | 0.0057114
|  |  |  | @ Cl=0.4, Cd= | 0.0043921
|  |  |  | @ Cl=0.6, Cd= | 0.0045256
alpha (deg) | Cl | Cd | Cm | Cl/Cd
-16 | -0.257 | 0.11551 | -0.04 | -2.228
-15.5 | -0.274 | 0.1113 | -0.04 | -2.466
-15 | -0.292 | 0.10589 | -0.04 | -2.756
-14.5 | -0.309 | 0.10013 | -0.04 | -3.09
-14 | -0.327 | 0.0954 | -0.04 | -3.426
-13.5 | -0.344 | 0.09041 | -0.041 | -3.802
-13 | -0.36 | 0.08526 | -0.041 | -4.217
-12.5 | -0.374 | 0.08138 | -0.04 | -4.59
-12 | -0.386 | 0.07678 | -0.041 | -5.023
-11.5 | -0.395 | 0.07234 | -0.041 | -5.459
-11 | -0.396 | 0.06928 | -0.039 | -5.712
-10.5 | -0.393 | 0.06523 | -0.039 | -6.023
-10 | -0.386 | 0.06141 | -0.04 | -6.291
-9.5 | -0.375 | 0.05814 | -0.04 | -6.458
-9 | -0.361 | 0.05402 | -0.043 | -6.684
-8.5 | -0.342 | 0.05019 | -0.044 | -6.818
-8 | -0.32 | 0.04543 | -0.049 | -7.051
-7.5 | -0.36 | 0.00712 | -0.087 | -50.586
-7 | -0.321 | 0.0069 | -0.088 | -46.527
-6.5 | -0.278 | 0.00671 | -0.088 | -41.359
-6 | -0.23 | 0.00659 | -0.089 | -34.937
-5.5 | -0.18 | 0.00643 | -0.089 | -28.012
-5 | -0.127 | 0.00634 | -0.089 | -20.016
-4.5 | -0.072 | 0.00598 | -0.09 | -12.017
-4 | -0.015 | 0.00586 | -0.09 | -2.586
-3.5 | 0.043 | 0.00579 | -0.091 | 7.361
-3 | 0.101 | 0.00571 | -0.091 | 17.673
-2.5 | 0.16 | 0.00563 | -0.091 | 28.354
-2 | 0.218 | 0.00521 | -0.092 | 41.952
-1.5 | 0.277 | 0.00517 | -0.092 | 53.693
-1 | 0.336 | 0.00441 | -0.092 | 76.257
-0.5 | 0.396 | 0.00439 | -0.093 | 90.071
0 | 0.454 | 0.00442 | -0.093 | 102.613
0.5 | 0.512 | 0.00445 | -0.094 | 115.263
1 | 0.571 | 0.00449 | -0.094 | 127.12
1.5 | 0.628 | 0.00456 | -0.094 | 137.536
2 | 0.686 | 0.00467 | -0.095 | 146.695
2.5 | 0.743 | 0.00486 | -0.095 | 152.94
3 | 0.799 | 0.00477 | -0.095 | 167.555
3.5 | 0.854 | 0.00509 | -0.096 | 167.865
4 | 0.908 | 0.00564 | -0.096 | 160.942
4.5 | 0.958 | 0.00652 | -0.096 | 146.996
5 | 1.006 | 0.00666 | -0.097 | 150.992
5.5 | 1.05 | 0.0069 | -0.097 | 152.154
6 | 1.09 | 0.0094 | -0.097 | 115.963
6.5 | 1.126 | 0.00984 | -0.098 | 114.367
7 | 1.156 | 0.01029 | -0.098 | 112.381
7.5 | 1.174 | 0.01081 | -0.098 | 108.576
8 | 1.181 | 0.01127 | -0.098 | 104.727
8.5 | 1.177 | 0.0119 | -0.099 | 98.877
9 | 1.163 | 0.0126 | -0.099 | 92.341
9.5 | 1.14 | 0.01338 | -0.099 | 85.195
10 | 1.108 | 0.01403 | -0.099 | 78.923
10.5 | 1.067 | 0.01493 | -0.099 | 71.491
11 | 1.02 | 0.01592 | -0.099 | 64.078
11.5 | 0.96 | 0.01831 | -0.098 | 52.421
12 | 0.906 | 0.01936 | -0.098 | 46.82
12.5 | 0.811 | 0.03083 | -0.092 | 26.29
13 | 0.676 | 0.07963 | -0.063 | 8.49

## 100. Re 8M Mach 0.10 (2)
BIGFOIL.COM POLAR EXPORT
NACA63-509 a=0.8
NACA63-509 a=0.8 |  |  |  | Cl Max: | 1.8456 | at alpha= | 16.5 | deg
XFOIL ncrit=9 |  |  |  | L/D Max: | 149.225 | at alpha= | 1.5 | deg
Re: | 8000000 |  |  | Cd Min: | 0.09974 | at alpha= | 20 | deg
Mach: | 0.1 |  |  | Cl=0 at alpha= | -3.8627 | deg
|  |  |  | @ Cl=0.1, Cd= | 0.0048299
|  |  |  | @ Cl=0.4, Cd= | 0.00427
|  |  |  | @ Cl=0.6, Cd= | 0.0040866
alpha (deg) | Cl | Cd | Cm | Cl/Cd
-15 | -1.0947 | 0.03324 | -0.0934 | -32.9332
-14.5 | -1.1258 | 0.02622 | -0.0933 | -42.9367
-14 | -1.1087 | 0.02088 | -0.0934 | -53.0987
-13.5 | -1.0705 | 0.0178 | -0.0935 | -60.1404
-13 | -1.0251 | 0.01554 | -0.0935 | -65.9653
-12.5 | -0.9744 | 0.01414 | -0.0936 | -68.9109
-12 | -0.9216 | 0.01308 | -0.0937 | -70.4587
-11.5 | -0.8677 | 0.01215 | -0.0938 | -71.4156
-11 | -0.8131 | 0.01132 | -0.0939 | -71.8286
-10.5 | -0.7579 | 0.01061 | -0.0941 | -71.4326
-10 | -0.7034 | 0.00942 | -0.0943 | -74.6709
-9.5 | -0.6476 | 0.00864 | -0.0945 | -74.9537
-9 | -0.591 | 0.00813 | -0.0948 | -72.6937
-8.5 | -0.534 | 0.00775 | -0.0951 | -68.9032
-8 | -0.4767 | 0.00741 | -0.0954 | -64.332
-7.5 | -0.4195 | 0.00699 | -0.0957 | -60.0143
-7 | -0.3622 | 0.00642 | -0.0961 | -56.4174
-6.5 | -0.3047 | 0.00606 | -0.0964 | -50.2805
-6 | -0.247 | 0.00582 | -0.0968 | -42.4399
-5.5 | -0.1893 | 0.00566 | -0.0972 | -33.4452
-5 | -0.1316 | 0.00543 | -0.0976 | -24.2357
-4.5 | -0.0737 | 0.00519 | -0.098 | -14.2004
-4 | -0.0159 | 0.00504 | -0.0984 | -3.1548
-3 | 0.0999 | 0.00483 | -0.0993 | 20.6832
-2.5 | 0.1577 | 0.00475 | -0.0997 | 33.2
-2 | 0.2156 | 0.00467 | -0.1001 | 46.167
-1.5 | 0.2733 | 0.00462 | -0.1006 | 59.1558
-1 | 0.331 | 0.00451 | -0.101 | 73.3925
-0.5 | 0.3885 | 0.00431 | -0.1016 | 90.1392
0 | 0.446 | 0.00411 | -0.1022 | 108.5158
0.5 | 0.5032 | 0.0039 | -0.1028 | 129.0256
1 | 0.5599 | 0.00398 | -0.1032 | 140.6784
1.5 | 0.6163 | 0.00413 | -0.1035 | 149.2252
2 | 0.6704 | 0.00467 | -0.1035 | 143.5546
2.5 | 0.7236 | 0.00532 | -0.1034 | 136.015
3 | 0.7769 | 0.00593 | -0.1032 | 131.0118
3.5 | 0.83 | 0.00654 | -0.103 | 126.9113
4 | 0.8835 | 0.00706 | -0.1027 | 125.1416
4.5 | 0.9377 | 0.00743 | -0.1026 | 126.2046
5 | 0.992 | 0.00776 | -0.1025 | 127.8351
5.5 | 1.0461 | 0.00809 | -0.1023 | 129.3078
6 | 1.1 | 0.00842 | -0.1021 | 130.6413
6.5 | 1.153 | 0.00881 | -0.1018 | 130.874
7 | 1.2058 | 0.00915 | -0.1015 | 131.7814
8 | 1.3061 | 0.00986 | -0.0997 | 132.4645
8.5 | 1.3563 | 0.01044 | -0.0989 | 129.9138
9 | 1.4062 | 0.01102 | -0.0981 | 127.6044
9.5 | 1.4542 | 0.01173 | -0.097 | 123.9727
10 | 1.5009 | 0.01249 | -0.0957 | 120.1681
10.5 | 1.5453 | 0.01339 | -0.0939 | 115.407
11 | 1.5867 | 0.01446 | -0.0918 | 109.7303
11.5 | 1.6289 | 0.01533 | -0.0898 | 106.2557
12 | 1.6703 | 0.01611 | -0.0877 | 103.6809
12.5 | 1.7067 | 0.01703 | -0.0848 | 100.2173
13 | 1.7291 | 0.01816 | -0.0794 | 95.2148
13.5 | 1.7561 | 0.01919 | -0.0753 | 91.5112
14 | 1.7788 | 0.02069 | -0.0709 | 85.9739
14.5 | 1.7999 | 0.02245 | -0.0668 | 80.1737
15 | 1.8156 | 0.02475 | -0.0625 | 73.3576
15.5 | 1.8294 | 0.02736 | -0.0584 | 66.864
16 | 1.8424 | 0.03019 | -0.0549 | 61.0268
16.5 | 1.8456 | 0.03413 | -0.0514 | 54.0756
17 | 1.8404 | 0.03924 | -0.0483 | 46.9011
17.5 | 1.8343 | 0.04495 | -0.0465 | 40.8076
18 | 1.8202 | 0.05229 | -0.0459 | 34.8097
18.5 | 1.8041 | 0.06067 | -0.0467 | 29.7363
19 | 1.7833 | 0.07058 | -0.0493 | 25.2664
19.5 | 1.7453 | 0.08438 | -0.0546 | 20.6838
20 | 1.7062 | 0.09974 | -0.0621 | 17.1065

## 101. Re 8M Mach 0.25 (1)
BIGFOIL.COM POLAR EXPORT
NACA63-509 a=0.8
NACA63-509 a=0.8 |  |  |  | Cl Max: | 1.169 | at alpha= | 7.5 | deg
JavaFoil+Calcfoil stall+Eppler ext transition |  |  |  | L/D Max: | 168.628 | at alpha= | 3 | deg
Re: | 8000000 |  |  | Cd Min: | 0.00442 | at alpha= | -0.5 | deg
Mach: | 0.25 |  |  | Cl=0 at alpha= | -3.8667 | deg
|  |  |  | @ Cl=0.1, Cd= | 0.005746
|  |  |  | @ Cl=0.4, Cd= | 0.08618
|  |  |  | @ Cl=0.6, Cd= | 0.08618
alpha (deg) | Cl | Cd | Cm | Cl/Cd
-14.5 | -0.06 | 0.10034 | -0.042 | -0.602
-14 | -0.058 | 0.09529 | -0.042 | -0.605
-13.5 | -0.055 | 0.09029 | -0.042 | -0.607
-13 | -0.081 | 0.08823 | -0.042 | -0.914
-12.5 | -0.16 | 0.08273 | -0.042 | -1.936
-12 | -0.21 | 0.0784 | -0.042 | -2.681
-11.5 | -0.252 | 0.07293 | -0.043 | -3.458
-11 | -0.28 | 0.06808 | -0.043 | -4.119
-10.5 | -0.301 | 0.06611 | -0.041 | -4.548
-10 | -0.315 | 0.06213 | -0.042 | -5.07
-9.5 | -0.322 | 0.05951 | -0.041 | -5.415
-9 | -0.322 | 0.0559 | -0.041 | -5.769
-8.5 | -0.316 | 0.05177 | -0.043 | -6.104
-8 | -0.302 | 0.04883 | -0.044 | -6.19
-7.5 | -0.282 | 0.0452 | -0.046 | -6.244
-7 | -0.261 | 0.03665 | -0.059 | -7.123
-6.5 | -0.277 | 0.00686 | -0.091 | -40.428
-6 | -0.232 | 0.00676 | -0.091 | -34.356
-5.5 | -0.183 | 0.00655 | -0.092 | -27.883
-5 | -0.129 | 0.00641 | -0.092 | -20.174
-4.5 | -0.073 | 0.00607 | -0.092 | -12.091
-4 | -0.016 | 0.00593 | -0.093 | -2.618
-3.5 | 0.044 | 0.00583 | -0.093 | 7.494
-3 | 0.104 | 0.00574 | -0.093 | 18.044
-2.5 | 0.164 | 0.00531 | -0.094 | 30.872
-2 | 0.224 | 0.00522 | -0.094 | 42.954
-1.5 | 0.285 | 0.00518 | -0.095 | 55.008
-1 | 0.346 | 0.00445 | -0.095 | 77.692
-0.5 | 0.406 | 0.00442 | -0.095 | 91.94
0 | 0.466 | 0.00443 | -0.096 | 105.18
0.5 | 0.527 | 0.00447 | -0.096 | 117.771
1 | 0.587 | 0.00452 | -0.097 | 129.739
1.5 | 0.645 | 0.0046 | -0.097 | 140.183
2 | 0.704 | 0.00474 | -0.097 | 148.633
2.5 | 0.763 | 0.00453 | -0.098 | 168.389
3 | 0.82 | 0.00486 | -0.098 | 168.628
3.5 | 0.877 | 0.00522 | -0.098 | 167.841
4 | 0.931 | 0.0064 | -0.099 | 145.564
4.5 | 0.982 | 0.00662 | -0.099 | 148.399
5 | 1.029 | 0.00891 | -0.099 | 115.58
5.5 | 1.072 | 0.0093 | -0.1 | 115.289
6 | 1.109 | 0.00981 | -0.1 | 113.108
6.5 | 1.14 | 0.01028 | -0.1 | 110.924
7 | 1.164 | 0.01079 | -0.101 | 107.827
7.5 | 1.169 | 0.01137 | -0.101 | 102.826
8 | 1.157 | 0.01201 | -0.101 | 96.369
8.5 | 1.129 | 0.0127 | -0.101 | 88.897
9 | 1.083 | 0.01366 | -0.101 | 79.316
9.5 | 1.018 | 0.01492 | -0.101 | 68.273
10 | 0.941 | 0.01577 | -0.101 | 59.698
10.5 | 0.85 | 0.01709 | -0.101 | 49.7
11 | 0.742 | 0.01967 | -0.1 | 37.736
11.5 | 0.537 | 0.07284 | -0.059 | 7.37
12 | 0.44 | 0.0801 | -0.054 | 5.495
12.5 | 0.339 | 0.08618 | -0.052 | 3.93

## 102. Re 8M Mach 0.25 (2)
BIGFOIL.COM POLAR EXPORT
NACA63-509 a=0.8
NACA63-509 a=0.8 |  |  |  | Cl Max: | 1.6514 | at alpha= | 12.5 | deg
XFOIL ncrit=9 |  |  |  | L/D Max: | 153.277 | at alpha= | 1.5 | deg
Re: | 8000000 |  |  | Cd Min: | 0.17169 | at alpha= | -15 | deg
Mach: | 0.25 |  |  | Cl=0 at alpha= | -3.8505 | deg
|  |  |  | @ Cl=0.1, Cd= | 0.004875
|  |  |  | @ Cl=0.4, Cd= | 0.0043624
|  |  |  | @ Cl=0.6, Cd= | 0.0040509
alpha (deg) | Cl | Cd | Cm | Cl/Cd
-15 | -0.4983 | 0.17169 | -0.0049 | -2.9023
-14.5 | -0.4745 | 0.15991 | -0.0137 | -2.9673
-14 | -0.4462 | 0.14977 | -0.023 | -2.9792
-13.5 | -0.4135 | 0.14317 | -0.0306 | -2.8882
-13 | -0.4007 | 0.1359 | -0.0338 | -2.9485
-12.5 | -0.3876 | 0.12821 | -0.0376 | -3.0232
-12 | -0.405 | 0.1116 | -0.0445 | -3.629
-10.5 | -0.5213 | 0.06381 | -0.0713 | -8.1696
-10 | -0.7249 | 0.01792 | -0.1014 | -40.452
-9.5 | -0.6794 | 0.01311 | -0.1018 | -51.823
-9 | -0.6253 | 0.01006 | -0.1017 | -62.1571
-8.5 | -0.5651 | 0.0089 | -0.1013 | -63.4944
-8 | -0.504 | 0.00814 | -0.1011 | -61.9165
-7.5 | -0.4427 | 0.00763 | -0.1008 | -58.021
-7 | -0.3814 | 0.00722 | -0.1007 | -52.8255
-6.5 | -0.321 | 0.00641 | -0.1007 | -50.078
-6 | -0.2601 | 0.00606 | -0.1008 | -42.9208
-5.5 | -0.1993 | 0.00579 | -0.1009 | -34.4214
-5 | -0.1387 | 0.00563 | -0.1011 | -24.6359
-4.5 | -0.0783 | 0.0053 | -0.1013 | -14.7736
-4 | -0.018 | 0.00512 | -0.1016 | -3.5156
-3.5 | 0.0422 | 0.005 | -0.1019 | 8.44
-3 | 0.1023 | 0.00487 | -0.1023 | 21.0062
-2.5 | 0.1622 | 0.00477 | -0.1027 | 34.0042
-2 | 0.2221 | 0.00471 | -0.1031 | 47.155
-1.5 | 0.2818 | 0.00464 | -0.1035 | 60.7328
-1 | 0.3414 | 0.00454 | -0.104 | 75.1982
-0.5 | 0.4008 | 0.00436 | -0.1045 | 91.9266
0 | 0.4602 | 0.00413 | -0.1052 | 111.4286
0.5 | 0.5193 | 0.00391 | -0.1058 | 132.8133
1 | 0.5778 | 0.00399 | -0.1062 | 144.812
1.5 | 0.6361 | 0.00415 | -0.1065 | 153.2771
2 | 0.6919 | 0.00469 | -0.1064 | 147.5267
2.5 | 0.7465 | 0.00539 | -0.1062 | 138.4972
3 | 0.8011 | 0.00605 | -0.1058 | 132.4132
3.5 | 0.8557 | 0.0067 | -0.1054 | 127.7164
4 | 0.9111 | 0.00723 | -0.105 | 126.0166
4.5 | 0.9676 | 0.00758 | -0.1048 | 127.6517
5 | 1.0241 | 0.00793 | -0.1044 | 129.1425
5.5 | 1.0802 | 0.00831 | -0.104 | 129.988
6 | 1.136 | 0.00871 | -0.1034 | 130.4248
6.5 | 1.1917 | 0.0091 | -0.1027 | 130.956
7 | 1.2461 | 0.00958 | -0.1018 | 130.0731
7.5 | 1.2969 | 0.00983 | -0.1001 | 131.9329
8 | 1.35 | 0.01047 | -0.0988 | 128.9398
8.5 | 1.402 | 0.01117 | -0.0972 | 125.5148
9 | 1.4523 | 0.01199 | -0.0953 | 121.1259
9.5 | 1.4996 | 0.013 | -0.0928 | 115.3538
10 | 1.5406 | 0.01447 | -0.0893 | 106.4686
10.5 | 1.5834 | 0.01562 | -0.086 | 101.37
11 | 1.6195 | 0.01702 | -0.0817 | 95.1528
11.5 | 1.6366 | 0.01886 | -0.0743 | 86.7762
12 | 1.6494 | 0.02144 | -0.0674 | 76.931
12.5 | 1.6514 | 0.02522 | -0.0602 | 65.4798
13 | 1.6406 | 0.0304 | -0.0532 | 53.9671
13.5 | 1.6136 | 0.03753 | -0.0472 | 42.9949
14 | 1.5791 | 0.04627 | -0.0439 | 34.1279
14.5 | 1.5397 | 0.05695 | -0.0439 | 27.036
15 | 1.4959 | 0.07022 | -0.0477 | 21.303
15.5 | 1.4585 | 0.08481 | -0.0546 | 17.1973
16 | 1.4223 | 0.10139 | -0.0644 | 14.028
16.5 | 1.3877 | 0.11993 | -0.0763 | 11.5709
17 | 1.3549 | 0.13993 | -0.0889 | 9.6827
17.5 | 1.3129 | 0.16192 | -0.1021 | 8.1083

## 103. Re 8M Mach 0.50 (1)
BIGFOIL.COM POLAR EXPORT
NACA63-509 a=0.8
NACA63-509 a=0.8 |  |  |  | Cl Max: | 1.273 | at alpha= | 20 | deg
JavaFoil+Calcfoil stall+Eppler ext transition |  |  |  | L/D Max: | 176.346 | at alpha= | 3 | deg
Re: | 8000000 |  |  | Cd Min: | 0.00428 | at alpha= | 1 | deg
Mach: | 0.5 |  |  | Cl=0 at alpha= | -3.8692 | deg
|  |  |  | @ Cl=0.1, Cd= | 0.0055081
|  |  |  | @ Cl=0.4, Cd= | 0.0045815
|  |  |  | @ Cl=0.6, Cd= | 0.0045308
alpha (deg) | Cl | Cd | Cm | Cl/Cd
-20 | -0.871 | 0.15024 | -0.052 | -5.797
-19.5 | -0.842 | 0.14571 | -0.051 | -5.781
-19 | -0.816 | 0.13978 | -0.051 | -5.835
-18.5 | -0.789 | 0.13528 | -0.051 | -5.834
-18 | -0.764 | 0.13476 | -0.052 | -5.668
-17.5 | -0.736 | 0.12698 | -0.052 | -5.798
-17 | -0.708 | 0.12444 | -0.051 | -5.691
-16.5 | -0.682 | 0.11486 | -0.051 | -5.935
-16 | -0.655 | 0.10762 | -0.052 | -6.088
-15.5 | -0.63 | 0.0989 | -0.054 | -6.373
-15 | -0.6 | 0.10926 | -0.05 | -5.493
-14.5 | -0.573 | 0.10169 | -0.05 | -5.637
-14 | -0.547 | 0.09394 | -0.051 | -5.821
-13.5 | -0.521 | 0.08625 | -0.053 | -6.039
-13 | -0.496 | 0.07705 | -0.056 | -6.441
-12.5 | -0.47 | 0.07244 | -0.057 | -6.485
-12 | -0.439 | 0.07625 | -0.051 | -5.757
-11.5 | -0.411 | 0.07739 | -0.048 | -5.307
-11 | -0.384 | 0.07023 | -0.05 | -5.47
-10.5 | -0.359 | 0.06234 | -0.054 | -5.757
-10 | -0.334 | 0.05557 | -0.059 | -6.01
-9.5 | -0.31 | 0.04811 | -0.065 | -6.45
-9 | -0.322 | 0.01344 | -0.092 | -23.932
-8.5 | -0.249 | 0.05577 | -0.046 | -4.459
-8 | -0.222 | 0.05138 | -0.048 | -4.321
-7.5 | -0.195 | 0.04663 | -0.05 | -4.19
-7 | -0.169 | 0.04239 | -0.055 | -3.99
-6.5 | -0.175 | 0.00695 | -0.101 | -25.236
-6 | -0.114 | 0.04075 | -0.047 | -2.805
-5.5 | -0.124 | 0.03888 | -0.046 | -3.19
-5 | -0.106 | 0.03528 | -0.052 | -3
-4.5 | -0.078 | 0.00598 | -0.103 | -13.112
-4 | -0.017 | 0.00576 | -0.104 | -2.942
-3.5 | 0.048 | 0.00564 | -0.104 | 8.55
-3 | 0.115 | 0.00547 | -0.104 | 21.014
-2.5 | 0.182 | 0.00537 | -0.105 | 33.94
-2 | 0.25 | 0.00535 | -0.105 | 46.775
-1.5 | 0.318 | 0.00523 | -0.106 | 60.849
-1 | 0.386 | 0.0046 | -0.106 | 83.937
-0.5 | 0.454 | 0.00451 | -0.107 | 100.795
0 | 0.521 | 0.00452 | -0.107 | 115.349
0.5 | 0.589 | 0.00458 | -0.107 | 128.591
1 | 0.656 | 0.00428 | -0.108 | 153.256
1.5 | 0.72 | 0.00437 | -0.108 | 164.751
2 | 0.786 | 0.00451 | -0.109 | 174.361
2.5 | 0.851 | 0.00484 | -0.109 | 175.906
3 | 0.914 | 0.00518 | -0.109 | 176.346
3.5 | 0.975 | 0.00747 | -0.11 | 130.525
4 | 1.031 | 0.00919 | -0.11 | 112.174
4.5 | 1.079 | 0.00975 | -0.11 | 110.607
5 | 1.114 | 0.01039 | -0.111 | 107.24
5.5 | 1.13 | 0.01115 | -0.111 | 101.295
6 | 1.104 | 0.01194 | -0.111 | 92.429
6.5 | 0.928 | 0.01282 | -0.111 | 72.37
7 | 0.702 | 0.01401 | -0.112 | 50.157
7.5 | 0.73 | 0.01518 | -0.111 | 48.057
8 | 0.763 | 0.01522 | -0.112 | 50.157
8.5 | 0.79 | 0.0166 | -0.112 | 47.604
9 | 0.675 | 0.06209 | -0.054 | 10.871
9.5 | 0.852 | 0.01741 | -0.112 | 48.953
10 | 0.877 | 0.0199 | -0.112 | 44.057
10.5 | 0.755 | 0.07127 | -0.062 | 10.588
11 | 0.778 | 0.07817 | -0.059 | 9.953
11.5 | 0.963 | 0.02271 | -0.112 | 42.398
12 | 0.851 | 0.07127 | -0.079 | 11.935
12.5 | 0.857 | 0.08832 | -0.065 | 9.706
13 | 0.97 | 0.04622 | -0.1 | 20.999
13.5 | 0.911 | 0.09077 | -0.069 | 10.031
14 | 0.936 | 0.09821 | -0.069 | 9.527
14.5 | 0.967 | 0.10065 | -0.075 | 9.612
15 | 0.98 | 0.10899 | -0.066 | 8.995
15.5 | 1.008 | 0.11097 | -0.069 | 9.088
16 | 1.046 | 0.11023 | -0.078 | 9.485
16.5 | 1.073 | 0.11606 | -0.079 | 9.243
17 | 1.081 | 0.12396 | -0.07 | 8.724
17.5 | 1.11 | 0.12801 | -0.073 | 8.671
18 | 1.156 | 0.12095 | -0.083 | 9.555
18.5 | 1.188 | 0.12279 | -0.086 | 9.671
19 | 1.182 | 0.1398 | -0.073 | 8.454
19.5 | 1.211 | 0.14411 | -0.076 | 8.401
20 | 1.273 | 0.12325 | -0.09 | 10.333

## 104. Re 8M Mach 0.50 (2)
BIGFOIL.COM POLAR EXPORT
NACA63-509 a=0.8
NACA63-509 a=0.8 |  |  |  | Cl Max: | 1.357 | at alpha= | 7 | deg
XFOIL ncrit=9 |  |  |  | L/D Max: | 169.719 | at alpha= | 1.5 | deg
Re: | 8000000 |  |  | Cd Min: | 0.26334 | at alpha= | -20 | deg
Mach: | 0.5 |  |  | Cl=0 at alpha= | -3.7887 | deg
|  |  |  | @ Cl=0.1, Cd= | 0.005134
|  |  |  | @ Cl=0.4, Cd= | 0.0046759
|  |  |  | @ Cl=0.6, Cd= | 0.0040166
alpha (deg) | Cl | Cd | Cm | Cl/Cd
-20 | -0.7087 | 0.26334 | 0.0378 | -2.6912
-19 | -0.6629 | 0.24685 | 0.0273 | -2.6854
-18.5 | -0.6395 | 0.23915 | 0.0221 | -2.6741
-18 | -0.6169 | 0.23061 | 0.017 | -2.6751
-17.5 | -0.5932 | 0.22248 | 0.0121 | -2.6663
-16 | -0.5278 | 0.19834 | -0.0016 | -2.6611
-15 | -0.4751 | 0.17994 | -0.015 | -2.6403
-14.5 | -0.4554 | 0.17149 | -0.0195 | -2.6555
-14 | -0.4361 | 0.16299 | -0.024 | -2.6756
-13 | -0.3975 | 0.1463 | -0.0332 | -2.717
-12.5 | -0.376 | 0.13911 | -0.0377 | -2.7029
-12 | -0.3584 | 0.13077 | -0.0423 | -2.7407
-11.5 | -0.3402 | 0.12309 | -0.0466 | -2.7638
-11 | -0.3223 | 0.11535 | -0.0511 | -2.7941
-10.5 | -0.3085 | 0.10702 | -0.0555 | -2.8826
-10 | -0.2981 | 0.09842 | -0.06 | -3.0289
-9.5 | -0.2891 | 0.08986 | -0.0647 | -3.2172
-9 | -0.2773 | 0.08261 | -0.0687 | -3.3567
-8.5 | -0.2719 | 0.07459 | -0.0732 | -3.6453
-8 | -0.2627 | 0.06777 | -0.077 | -3.8763
-7.5 | -0.2583 | 0.06081 | -0.0807 | -4.2477
-7 | -0.2688 | 0.05368 | -0.0835 | -5.0075
-6.5 | -0.2662 | 0.04229 | -0.0987 | -6.2946
-6 | -0.2531 | 0.03084 | -0.1086 | -8.2069
-5.5 | -0.22 | 0.01982 | -0.1143 | -11.0999
-5 | -0.1712 | 0.00937 | -0.1172 | -18.2711
-4.5 | -0.1024 | 0.00649 | -0.1168 | -15.7781
-4 | -0.0303 | 0.00564 | -0.1163 | -5.3723
-3.5 | 0.0414 | 0.0053 | -0.1159 | 7.8113
-3 | 0.112 | 0.0051 | -0.1158 | 21.9608
-2.5 | 0.1817 | 0.00494 | -0.1159 | 36.7814
-2 | 0.2509 | 0.00485 | -0.1162 | 51.732
-1.5 | 0.3196 | 0.00477 | -0.1165 | 67.0021
-1 | 0.3878 | 0.00471 | -0.1169 | 82.3355
-0.5 | 0.4558 | 0.00452 | -0.1175 | 100.8407
0 | 0.5235 | 0.00426 | -0.1183 | 122.8873
0.5 | 0.5911 | 0.00401 | -0.119 | 147.4065
1 | 0.6582 | 0.00406 | -0.1194 | 162.1182
1.5 | 0.7247 | 0.00427 | -0.1195 | 169.719
2 | 0.7887 | 0.00477 | -0.1192 | 165.3459
2.5 | 0.8484 | 0.00569 | -0.1182 | 149.1037
3 | 0.908 | 0.0066 | -0.1169 | 137.5758
3.5 | 0.9686 | 0.00742 | -0.1154 | 130.5391
4 | 1.0324 | 0.00796 | -0.114 | 129.6985
4.5 | 1.0979 | 0.00839 | -0.1125 | 130.8582
5 | 1.1631 | 0.00888 | -0.1106 | 130.9797
5.5 | 1.2277 | 0.00945 | -0.1082 | 129.9153
6 | 1.2907 | 0.01016 | -0.1049 | 127.0374
6.5 | 1.344 | 0.01149 | -0.0993 | 116.9713
7 | 1.357 | 0.01464 | -0.0877 | 92.6913
7.5 | 1.3532 | 0.0195 | -0.0751 | 69.3949
8 | 1.3462 | 0.02651 | -0.065 | 50.7808
8.5 | 1.3202 | 0.03383 | -0.0561 | 39.0245
9 | 1.2831 | 0.04242 | -0.0502 | 30.2475
9.5 | 1.2434 | 0.05255 | -0.0489 | 23.6613
10 | 1.2052 | 0.06448 | -0.0522 | 18.6911
10.5 | 1.1688 | 0.07872 | -0.06 | 14.8476
11 | 1.1381 | 0.09508 | -0.0711 | 11.9699
11.5 | 1.1169 | 0.11351 | -0.0838 | 9.8397
12 | 1.1035 | 0.13083 | -0.0944 | 8.4346

## 105. Re 10M Mach 0.00 (1)
BIGFOIL.COM POLAR EXPORT
NACA63-509 a=0.8
NACA63-509 a=0.8 |  |  |  | Cl Max: | 1.183 | at alpha= | 8 | deg
JavaFoil+Calcfoil stall+Eppler ext transition |  |  |  | L/D Max: | 163.339 | at alpha= | 3 | deg
Re: | 10000000 |  |  | Cd Min: | 0.0044 | at alpha= | 0 | deg
Mach: | 0 |  |  | Cl=0 at alpha= | -3.8684 | deg
|  |  |  | @ Cl=0.1, Cd= | 0.00561
|  |  |  | @ Cl=0.4, Cd= | 0.0044448
|  |  |  | @ Cl=0.6, Cd= | 0.0045557
alpha (deg) | Cl | Cd | Cm | Cl/Cd
-16.5 | -0.282 | 0.11934 | -0.04 | -2.364
-16 | -0.297 | 0.11498 | -0.04 | -2.584
-15.5 | -0.312 | 0.10917 | -0.04 | -2.861
-15 | -0.328 | 0.10286 | -0.04 | -3.187
-14.5 | -0.343 | 0.09842 | -0.04 | -3.484
-14 | -0.358 | 0.09378 | -0.04 | -3.814
-13.5 | -0.372 | 0.08966 | -0.04 | -4.146
-13 | -0.385 | 0.08336 | -0.041 | -4.615
-12.5 | -0.396 | 0.07949 | -0.04 | -4.977
-12 | -0.405 | 0.07558 | -0.041 | -5.354
-11.5 | -0.411 | 0.07092 | -0.041 | -5.791
-11 | -0.409 | 0.06868 | -0.04 | -5.953
-10.5 | -0.403 | 0.06444 | -0.04 | -6.262
-10 | -0.395 | 0.06059 | -0.041 | -6.513
-9.5 | -0.382 | 0.05704 | -0.042 | -6.696
-9 | -0.366 | 0.05257 | -0.045 | -6.964
-8.5 | -0.347 | 0.04814 | -0.048 | -7.2
-8 | -0.396 | 0.00707 | -0.087 | -56.069
-7.5 | -0.361 | 0.00695 | -0.087 | -51.929
-7 | -0.321 | 0.00678 | -0.087 | -47.415
-6.5 | -0.277 | 0.00657 | -0.088 | -42.224
-6 | -0.23 | 0.00651 | -0.088 | -35.321
-5.5 | -0.179 | 0.0063 | -0.089 | -28.476
-5 | -0.126 | 0.00622 | -0.089 | -20.344
-4.5 | -0.072 | 0.00588 | -0.089 | -12.171
-4 | -0.015 | 0.00579 | -0.09 | -2.607
-3.5 | 0.042 | 0.00566 | -0.09 | 7.484
-3 | 0.1 | 0.00561 | -0.09 | 17.881
-2.5 | 0.159 | 0.00553 | -0.091 | 28.704
-2 | 0.217 | 0.00513 | -0.091 | 42.339
-1.5 | 0.276 | 0.00508 | -0.092 | 54.278
-1 | 0.335 | 0.00452 | -0.092 | 73.965
-0.5 | 0.394 | 0.00445 | -0.092 | 88.433
0 | 0.452 | 0.0044 | -0.093 | 102.642
0.5 | 0.51 | 0.00446 | -0.093 | 114.385
1 | 0.568 | 0.00451 | -0.093 | 125.893
1.5 | 0.624 | 0.00459 | -0.094 | 136.015
2 | 0.682 | 0.00476 | -0.094 | 143.312
2.5 | 0.739 | 0.00507 | -0.095 | 145.641
3 | 0.795 | 0.00487 | -0.095 | 163.339
3.5 | 0.85 | 0.00523 | -0.095 | 162.35
4 | 0.903 | 0.00601 | -0.096 | 150.397
4.5 | 0.954 | 0.00626 | -0.096 | 152.273
5 | 1.002 | 0.00644 | -0.096 | 155.637
5.5 | 1.046 | 0.00665 | -0.097 | 157.418
6 | 1.087 | 0.00686 | -0.097 | 158.355
6.5 | 1.123 | 0.00944 | -0.097 | 119.021
7 | 1.154 | 0.00987 | -0.097 | 116.938
7.5 | 1.174 | 0.01028 | -0.098 | 114.244
8 | 1.183 | 0.01078 | -0.098 | 109.811
8.5 | 1.183 | 0.01136 | -0.098 | 104.174
9 | 1.173 | 0.01195 | -0.099 | 98.162
9.5 | 1.155 | 0.01266 | -0.099 | 91.181
10 | 1.128 | 0.0132 | -0.099 | 85.475
10.5 | 1.093 | 0.01407 | -0.099 | 77.709
11 | 1.053 | 0.01494 | -0.099 | 70.439
11.5 | 1 | 0.01697 | -0.098 | 58.909
12 | 0.956 | 0.01736 | -0.099 | 55.051
12.5 | 0.902 | 0.01899 | -0.098 | 47.52
13 | 0.722 | 0.07788 | -0.064 | 9.272

## 106. Re 10M Mach 0.00 (2)
BIGFOIL.COM POLAR EXPORT
NACA63-509 a=0.8
NACA63-509 a=0.8 |  |  |  | Cl Max: | 1.8763 | at alpha= | 16.5 | deg
XFOIL ncrit=9 |  |  |  | L/D Max: | 146.158 | at alpha= | 1.5 | deg
Re: | 10000000 |  |  | Cd Min: | 0.08073 | at alpha= | 20 | deg
Mach: | 0 |  |  | Cl=0 at alpha= | -3.8626 | deg
|  |  |  | @ Cl=0.1, Cd= | 0.0046989
|  |  |  | @ Cl=0.4, Cd= | 0.0042949
|  |  |  | @ Cl=0.6, Cd= | 0.0041546
alpha (deg) | Cl | Cd | Cm | Cl/Cd
-16.5 | -1.1916 | 0.03577 | -0.0886 | -33.3128
-16 | -1.2315 | 0.02873 | -0.0912 | -42.8646
-14 | -1.1182 | 0.0157 | -0.0907 | -71.2229
-13.5 | -1.0706 | 0.01413 | -0.0908 | -75.7679
-13 | -1.0202 | 0.01298 | -0.091 | -78.5978
-12.5 | -0.968 | 0.0121 | -0.0913 | -80
-12 | -0.9148 | 0.01134 | -0.0916 | -80.6702
-11.5 | -0.8611 | 0.01064 | -0.0919 | -80.9305
-10 | -0.6971 | 0.00865 | -0.0928 | -80.5896
-9.5 | -0.642 | 0.00794 | -0.0932 | -80.8564
-9 | -0.586 | 0.0075 | -0.0936 | -78.1333
-8.5 | -0.5295 | 0.00715 | -0.094 | -74.0559
-8 | -0.4729 | 0.00686 | -0.0944 | -68.9359
-7 | -0.3594 | 0.00612 | -0.0952 | -58.7255
-6.5 | -0.3024 | 0.00575 | -0.0956 | -52.5913
-6 | -0.2453 | 0.00554 | -0.0961 | -44.278
-5.5 | -0.188 | 0.00539 | -0.0965 | -34.8794
-5 | -0.1307 | 0.00527 | -0.0969 | -24.8008
-4.5 | -0.0733 | 0.00505 | -0.0974 | -14.5149
-4 | -0.0158 | 0.00488 | -0.0978 | -3.2377
-3 | 0.0992 | 0.0047 | -0.0987 | 21.1064
-2.5 | 0.1567 | 0.00462 | -0.0992 | 33.9177
-2 | 0.2142 | 0.00457 | -0.0996 | 46.8709
-1.5 | 0.2716 | 0.00452 | -0.1001 | 60.0885
-1 | 0.3289 | 0.00447 | -0.1005 | 73.5794
-0.5 | 0.3861 | 0.00434 | -0.101 | 88.9631
0.5 | 0.5001 | 0.00397 | -0.1022 | 125.9698
1 | 0.5563 | 0.00403 | -0.1026 | 138.0397
1.5 | 0.6124 | 0.00419 | -0.1029 | 146.1575
2 | 0.6652 | 0.00489 | -0.1028 | 136.0327
2.5 | 0.7192 | 0.00537 | -0.1029 | 133.9292
3.5 | 0.8263 | 0.0064 | -0.1027 | 129.1094
4 | 0.8799 | 0.00687 | -0.1025 | 128.0786
4.5 | 0.9343 | 0.00716 | -0.1025 | 130.4888
5 | 0.9885 | 0.00747 | -0.1025 | 132.3293
5.5 | 1.0423 | 0.00779 | -0.1024 | 133.7997
6 | 1.096 | 0.0081 | -0.1023 | 135.3086
6.5 | 1.1491 | 0.00845 | -0.1021 | 135.9882
7 | 1.2016 | 0.00882 | -0.1019 | 136.2358
7.5 | 1.2535 | 0.00919 | -0.1015 | 136.3983
8 | 1.3018 | 0.00939 | -0.1005 | 138.6368
8.5 | 1.3524 | 0.0099 | -0.0999 | 136.6061
9 | 1.4023 | 0.01044 | -0.0993 | 134.3199
9.5 | 1.4502 | 0.01113 | -0.0983 | 130.2965
10 | 1.4973 | 0.01184 | -0.0973 | 126.4611
10.5 | 1.5425 | 0.01265 | -0.0959 | 121.9368
11 | 1.5879 | 0.01334 | -0.0946 | 119.033
11.5 | 1.6318 | 0.01409 | -0.0932 | 115.8126
12 | 1.6747 | 0.0148 | -0.0916 | 113.1554
12.5 | 1.7149 | 0.01561 | -0.0896 | 109.8591
13 | 1.7515 | 0.01655 | -0.087 | 105.8308
13.5 | 1.7786 | 0.01736 | -0.0826 | 102.4539
14 | 1.8015 | 0.01846 | -0.0779 | 97.5894
14.5 | 1.8246 | 0.01977 | -0.0737 | 92.2914
15 | 1.8403 | 0.02174 | -0.069 | 84.6504
15.5 | 1.8541 | 0.02403 | -0.0645 | 77.1577
16 | 1.8724 | 0.0261 | -0.0611 | 71.7395
16.5 | 1.8763 | 0.02954 | -0.0567 | 63.5173
17 | 1.8754 | 0.0337 | -0.0529 | 55.6499
17.5 | 1.8743 | 0.0382 | -0.0501 | 49.0654
18 | 1.8659 | 0.04396 | -0.048 | 42.4454
18.5 | 1.8567 | 0.05045 | -0.0472 | 36.8028
19 | 1.8442 | 0.05801 | -0.0476 | 31.7911
19.5 | 1.8132 | 0.06909 | -0.0501 | 26.244
20 | 1.7861 | 0.08073 | -0.0542 | 22.1244

## 107. Re 10M Mach 0.10 (1)
BIGFOIL.COM POLAR EXPORT
NACA63-509 a=0.8
NACA63-509 a=0.8 |  |  |  | Cl Max: | 1.181 | at alpha= | 8 | deg
JavaFoil+Calcfoil stall+Eppler ext transition |  |  |  | L/D Max: | 163.179 | at alpha= | 3.5 | deg
Re: | 10000000 |  |  | Cd Min: | 0.00443 | at alpha= | -0.5 | deg
Mach: | 0.1 |  |  | Cl=0 at alpha= | -3.8707 | deg
|  |  |  | @ Cl=0.1, Cd= | 0.005621
|  |  |  | @ Cl=0.4, Cd= | 0.00443
|  |  |  | @ Cl=0.6, Cd= | 0.0045907
alpha (deg) | Cl | Cd | Cm | Cl/Cd
-16 | -0.257 | 0.11508 | -0.04 | -2.237
-15.5 | -0.274 | 0.1105 | -0.04 | -2.484
-15 | -0.292 | 0.10439 | -0.04 | -2.797
-14.5 | -0.309 | 0.09882 | -0.04 | -3.132
-14 | -0.327 | 0.09363 | -0.04 | -3.492
-13.5 | -0.344 | 0.08854 | -0.041 | -3.884
-13 | -0.36 | 0.08415 | -0.041 | -4.274
-12.5 | -0.374 | 0.07989 | -0.041 | -4.679
-12 | -0.386 | 0.07611 | -0.041 | -5.071
-11.5 | -0.395 | 0.07124 | -0.041 | -5.546
-11 | -0.396 | 0.0685 | -0.04 | -5.782
-10.5 | -0.393 | 0.06434 | -0.041 | -6.111
-10 | -0.386 | 0.06092 | -0.041 | -6.343
-9.5 | -0.376 | 0.05753 | -0.041 | -6.533
-9 | -0.361 | 0.05321 | -0.043 | -6.792
-8.5 | -0.343 | 0.04931 | -0.046 | -6.954
-8 | -0.324 | 0.04169 | -0.055 | -7.772
-7.5 | -0.36 | 0.00699 | -0.087 | -51.535
-7 | -0.321 | 0.0068 | -0.088 | -47.215
-6.5 | -0.278 | 0.00662 | -0.088 | -41.962
-6 | -0.23 | 0.00651 | -0.089 | -35.413
-5.5 | -0.18 | 0.00633 | -0.089 | -28.456
-5 | -0.127 | 0.00622 | -0.089 | -20.399
-4.5 | -0.072 | 0.00586 | -0.09 | -12.247
-4 | -0.015 | 0.00576 | -0.09 | -2.63
-3.5 | 0.043 | 0.00568 | -0.091 | 7.493
-3 | 0.101 | 0.00562 | -0.091 | 17.964
-2.5 | 0.16 | 0.00555 | -0.091 | 28.76
-2 | 0.218 | 0.00514 | -0.092 | 42.52
-1.5 | 0.277 | 0.00506 | -0.092 | 54.779
-1 | 0.336 | 0.00451 | -0.092 | 74.598
-0.5 | 0.396 | 0.00443 | -0.093 | 89.21
0 | 0.454 | 0.00443 | -0.093 | 102.562
0.5 | 0.512 | 0.00446 | -0.094 | 114.857
1 | 0.571 | 0.00455 | -0.094 | 125.488
1.5 | 0.628 | 0.00463 | -0.094 | 135.417
2 | 0.686 | 0.00481 | -0.095 | 142.548
2.5 | 0.743 | 0.00506 | -0.095 | 146.817
3 | 0.799 | 0.00491 | -0.095 | 162.813
3.5 | 0.854 | 0.00523 | -0.096 | 163.179
4 | 0.908 | 0.00605 | -0.096 | 150.014
4.5 | 0.958 | 0.00629 | -0.096 | 152.424
5 | 1.006 | 0.00649 | -0.097 | 154.923
5.5 | 1.05 | 0.00672 | -0.097 | 156.255
6 | 1.091 | 0.00906 | -0.097 | 120.347
6.5 | 1.126 | 0.00952 | -0.098 | 118.296
7 | 1.156 | 0.00995 | -0.098 | 116.191
7.5 | 1.175 | 0.01037 | -0.098 | 113.283
8 | 1.181 | 0.01087 | -0.099 | 108.716
8.5 | 1.178 | 0.01148 | -0.099 | 102.613
9 | 1.164 | 0.01212 | -0.099 | 96.046
9.5 | 1.141 | 0.01286 | -0.099 | 88.717
10 | 1.109 | 0.01349 | -0.099 | 82.203
10.5 | 1.069 | 0.01432 | -0.099 | 74.608
11 | 1.022 | 0.01523 | -0.099 | 67.102
11.5 | 0.956 | 0.01847 | -0.098 | 51.766
12 | 0.912 | 0.01789 | -0.099 | 50.994
12.5 | 0.85 | 0.02029 | -0.098 | 41.91
13 | 0.717 | 0.05217 | -0.082 | 13.742

## 108. Re 10M Mach 0.10 (2)
BIGFOIL.COM POLAR EXPORT
NACA63-509 a=0.8
NACA63-509 a=0.8 |  |  |  | Cl Max: | 1.857 | at alpha= | 16 | deg
XFOIL ncrit=9 |  |  |  | L/D Max: | 147.017 | at alpha= | 1.5 | deg
Re: | 10000000 |  |  | Cd Min: | 0.10221 | at alpha= | 20 | deg
Mach: | 0.1 |  |  | Cl=0 at alpha= | -3.8601 | deg
|  |  |  | @ Cl=0.1, Cd= | 0.0047096
|  |  |  | @ Cl=0.4, Cd= | 0.0043054
|  |  |  | @ Cl=0.6, Cd= | 0.0041446
alpha (deg) | Cl | Cd | Cm | Cl/Cd
-15 | -1.0934 | 0.03341 | -0.0933 | -32.7267
-14.5 | -1.1267 | 0.0262 | -0.0932 | -43.0038
-14 | -1.1125 | 0.02037 | -0.0934 | -54.6146
-13.5 | -1.0737 | 0.01724 | -0.0934 | -62.2796
-13 | -1.0303 | 0.01444 | -0.0935 | -71.3504
-12.5 | -0.9793 | 0.01299 | -0.0935 | -75.3888
-12 | -0.9259 | 0.01197 | -0.0936 | -77.3517
-11.5 | -0.8714 | 0.01113 | -0.0937 | -78.2929
-11 | -0.8163 | 0.01039 | -0.0939 | -78.5659
-10.5 | -0.7606 | 0.00972 | -0.0941 | -78.251
-10 | -0.7045 | 0.0091 | -0.0943 | -77.4176
-9.5 | -0.6489 | 0.00819 | -0.0945 | -79.2308
-9 | -0.5922 | 0.00763 | -0.0948 | -77.6147
-8.5 | -0.5351 | 0.00724 | -0.0951 | -73.9088
-8 | -0.4777 | 0.00693 | -0.0954 | -68.9322
-7 | -0.3628 | 0.00621 | -0.096 | -58.4219
-6.5 | -0.3052 | 0.0058 | -0.0964 | -52.6207
-6 | -0.2476 | 0.00556 | -0.0968 | -44.5324
-5.5 | -0.1898 | 0.00541 | -0.0972 | -35.0832
-4.5 | -0.0741 | 0.00506 | -0.098 | -14.6443
-4 | -0.0162 | 0.00489 | -0.0984 | -3.3129
-3.5 | 0.0417 | 0.0048 | -0.0988 | 8.6875
-3 | 0.0997 | 0.00471 | -0.0993 | 21.1677
-2.5 | 0.1575 | 0.00463 | -0.0997 | 34.0173
-2 | 0.2154 | 0.00457 | -0.1001 | 47.1335
-1.5 | 0.2731 | 0.00453 | -0.1006 | 60.287
-1 | 0.3307 | 0.00447 | -0.101 | 73.9821
-0.5 | 0.3883 | 0.00434 | -0.1016 | 89.47
0 | 0.4458 | 0.00417 | -0.1021 | 106.9065
0.5 | 0.503 | 0.00397 | -0.1028 | 126.7003
1 | 0.5596 | 0.00403 | -0.1032 | 138.8586
1.5 | 0.616 | 0.00419 | -0.1035 | 147.0167
2 | 0.669 | 0.00489 | -0.1034 | 136.8098
2.5 | 0.7233 | 0.00539 | -0.1034 | 134.1929
3 | 0.777 | 0.00595 | -0.1032 | 130.5882
3.5 | 0.831 | 0.00643 | -0.1031 | 129.2379
4 | 0.8849 | 0.00689 | -0.103 | 128.4325
4.5 | 0.9398 | 0.00719 | -0.1029 | 130.7093
5 | 0.9944 | 0.0075 | -0.1029 | 132.5867
5.5 | 1.0486 | 0.00782 | -0.1027 | 134.0921
6 | 1.1026 | 0.00815 | -0.1026 | 135.2883
6.5 | 1.1562 | 0.0085 | -0.1023 | 136.0235
7 | 1.209 | 0.00889 | -0.102 | 135.9955
7.5 | 1.2614 | 0.00927 | -0.1016 | 136.0734
8 | 1.3099 | 0.0095 | -0.1004 | 137.8842
8.5 | 1.3611 | 0.01001 | -0.0998 | 135.974
9 | 1.411 | 0.0106 | -0.0989 | 133.1132
9.5 | 1.4593 | 0.01131 | -0.0978 | 129.0274
10 | 1.5063 | 0.01208 | -0.0965 | 124.6937
11.5 | 1.6415 | 0.01439 | -0.0918 | 114.0723
12 | 1.6842 | 0.01515 | -0.0899 | 111.1683
12.5 | 1.7237 | 0.01603 | -0.0875 | 107.5296
13 | 1.7546 | 0.01703 | -0.0836 | 103.0299
13.5 | 1.7781 | 0.01805 | -0.0785 | 98.5097
14 | 1.8003 | 0.01942 | -0.0738 | 92.7034
14.5 | 1.8188 | 0.02125 | -0.069 | 85.5906
15 | 1.8298 | 0.02381 | -0.0639 | 76.8501
15.5 | 1.8434 | 0.02635 | -0.0597 | 69.9583
16 | 1.857 | 0.02904 | -0.056 | 63.9463
16.5 | 1.856 | 0.03324 | -0.0519 | 55.8363
17 | 1.8468 | 0.03866 | -0.0485 | 47.7703
17.5 | 1.8383 | 0.04454 | -0.0464 | 41.273
18 | 1.8207 | 0.05224 | -0.0457 | 34.8526
18.5 | 1.8018 | 0.06102 | -0.0467 | 29.528
19 | 1.7784 | 0.07139 | -0.0495 | 24.9111
19.5 | 1.735 | 0.08626 | -0.0555 | 20.1136
20 | 1.6942 | 0.10221 | -0.0636 | 16.5757

## 109. Re 10M Mach 0.25 (1)
BIGFOIL.COM POLAR EXPORT
NACA63-509 a=0.8
NACA63-509 a=0.8 |  |  |  | Cl Max: | 1.17 | at alpha= | 7.5 | deg
JavaFoil+Calcfoil stall+Eppler ext transition |  |  |  | L/D Max: | 165.914 | at alpha= | 3 | deg
Re: | 10000000 |  |  | Cd Min: | 0.00445 | at alpha= | 0 | deg
Mach: | 0.25 |  |  | Cl=0 at alpha= | -3.8667 | deg
|  |  |  | @ Cl=0.1, Cd= | 0.0056567
|  |  |  | @ Cl=0.4, Cd= | 0.08505
|  |  |  | @ Cl=0.6, Cd= | 0.08505
alpha (deg) | Cl | Cd | Cm | Cl/Cd
-14 | -0.058 | 0.09442 | -0.042 | -0.61
-13.5 | -0.055 | 0.08936 | -0.043 | -0.613
-13 | -0.081 | 0.08766 | -0.042 | -0.92
-12.5 | -0.16 | 0.08274 | -0.042 | -1.936
-12 | -0.21 | 0.07715 | -0.043 | -2.726
-11.5 | -0.252 | 0.07191 | -0.043 | -3.509
-11 | -0.281 | 0.0675 | -0.044 | -4.156
-10.5 | -0.301 | 0.06567 | -0.042 | -4.581
-10 | -0.315 | 0.06152 | -0.043 | -5.125
-9.5 | -0.322 | 0.05876 | -0.042 | -5.487
-9 | -0.323 | 0.0557 | -0.041 | -5.792
-8.5 | -0.316 | 0.05145 | -0.043 | -6.144
-8 | -0.302 | 0.04832 | -0.044 | -6.259
-7.5 | -0.283 | 0.04437 | -0.048 | -6.374
-7 | -0.317 | 0.00696 | -0.09 | -45.471
-6.5 | -0.277 | 0.00678 | -0.091 | -40.906
-6 | -0.232 | 0.00666 | -0.091 | -34.838
-5.5 | -0.183 | 0.00642 | -0.092 | -28.417
-5 | -0.129 | 0.00627 | -0.092 | -20.612
-4.5 | -0.073 | 0.00594 | -0.092 | -12.355
-4 | -0.016 | 0.00582 | -0.093 | -2.668
-3.5 | 0.044 | 0.00575 | -0.093 | 7.601
-3 | 0.104 | 0.00565 | -0.093 | 18.311
-2.5 | 0.164 | 0.00521 | -0.094 | 31.42
-2 | 0.224 | 0.00515 | -0.094 | 43.565
-1.5 | 0.285 | 0.00508 | -0.095 | 56.115
-1 | 0.346 | 0.00453 | -0.095 | 76.238
-0.5 | 0.406 | 0.00446 | -0.095 | 91.156
0 | 0.466 | 0.00445 | -0.096 | 104.771
0.5 | 0.527 | 0.00448 | -0.096 | 117.535
1 | 0.587 | 0.00453 | -0.097 | 129.448
1.5 | 0.645 | 0.00463 | -0.097 | 139.386
2 | 0.704 | 0.00487 | -0.097 | 144.564
2.5 | 0.763 | 0.00472 | -0.098 | 161.677
3 | 0.82 | 0.00494 | -0.098 | 165.914
3.5 | 0.877 | 0.00535 | -0.098 | 163.805
4 | 0.931 | 0.00619 | -0.099 | 150.324
4.5 | 0.982 | 0.00645 | -0.099 | 152.311
5 | 1.03 | 0.00662 | -0.099 | 155.531
5.5 | 1.072 | 0.009 | -0.1 | 119.121
6 | 1.11 | 0.00945 | -0.1 | 117.409
6.5 | 1.141 | 0.00993 | -0.1 | 114.834
7 | 1.164 | 0.01043 | -0.101 | 111.605
7.5 | 1.17 | 0.01096 | -0.101 | 106.763
8 | 1.158 | 0.01153 | -0.101 | 100.463
8.5 | 1.13 | 0.01222 | -0.101 | 92.503
9 | 1.085 | 0.01314 | -0.101 | 82.578
9.5 | 1.021 | 0.01429 | -0.101 | 71.454
10 | 0.944 | 0.01506 | -0.101 | 62.693
10.5 | 0.853 | 0.01614 | -0.101 | 52.863
11 | 0.75 | 0.01766 | -0.101 | 42.472
11.5 | 0.608 | 0.02906 | -0.094 | 20.918
12 | 0.44 | 0.08018 | -0.054 | 5.489
12.5 | 0.339 | 0.08505 | -0.054 | 3.986

## 110. Re 10M Mach 0.25 (2)
BIGFOIL.COM POLAR EXPORT
NACA63-509 a=0.8
NACA63-509 a=0.8 |  |  |  | Cl Max: | 1.6853 | at alpha= | 12.5 | deg
XFOIL ncrit=9 |  |  |  | L/D Max: | 151.742 | at alpha= | 1.5 | deg
Re: | 10000000 |  |  | Cd Min: | 0.17968 | at alpha= | -15.5 | deg
Mach: | 0.25 |  |  | Cl=0 at alpha= | -3.8483 | deg
|  |  |  | @ Cl=0.1, Cd= | 0.0047623
|  |  |  | @ Cl=0.4, Cd= | 0.0043711
|  |  |  | @ Cl=0.6, Cd= | 0.0040917
alpha (deg) | Cl | Cd | Cm | Cl/Cd
-15.5 | -0.51 | 0.17968 | -0.002 | -2.8384
-15 | -0.49 | 0.16537 | -0.0113 | -2.9631
-14.5 | -0.4556 | 0.15688 | -0.0206 | -2.9041
-14 | -0.4387 | 0.14767 | -0.0266 | -2.9708
-13 | -0.4338 | 0.1254 | -0.0366 | -3.4593
-12.5 | -0.4261 | 0.11669 | -0.0412 | -3.6516
-12 | -0.4131 | 0.10962 | -0.0452 | -3.7685
-11.5 | -0.4094 | 0.10068 | -0.0499 | -4.0663
-11 | -0.6401 | 0.04921 | -0.0854 | -13.0075
-10.5 | -0.7671 | 0.02233 | -0.101 | -34.3529
-10 | -0.7436 | 0.01301 | -0.1026 | -57.156
-9.5 | -0.6862 | 0.01104 | -0.1021 | -62.1558
-9 | -0.6266 | 0.00964 | -0.1017 | -65
-8.5 | -0.5669 | 0.00818 | -0.1014 | -69.3032
-8 | -0.5055 | 0.00752 | -0.1011 | -67.2207
-7.5 | -0.4439 | 0.00705 | -0.1009 | -62.9645
-7 | -0.3825 | 0.0067 | -0.1007 | -57.0896
-6.5 | -0.3216 | 0.00616 | -0.1007 | -52.2078
-6 | -0.2607 | 0.00576 | -0.1008 | -45.2604
-5.5 | -0.1999 | 0.00552 | -0.1009 | -36.2138
-4.5 | -0.0787 | 0.00517 | -0.1013 | -15.2224
-4 | -0.0183 | 0.00495 | -0.1016 | -3.697
-3.5 | 0.042 | 0.00483 | -0.1019 | 8.6957
-3 | 0.102 | 0.00476 | -0.1023 | 21.4286
-2.5 | 0.162 | 0.00465 | -0.1027 | 34.8387
-2 | 0.2219 | 0.0046 | -0.1031 | 48.2391
-1.5 | 0.2816 | 0.00455 | -0.1035 | 61.8901
-0.5 | 0.4007 | 0.00437 | -0.1045 | 91.6934
0 | 0.46 | 0.00419 | -0.1051 | 109.7852
0.5 | 0.5191 | 0.00397 | -0.1058 | 130.7557
1 | 0.5775 | 0.00403 | -0.1062 | 143.3002
1.5 | 0.6358 | 0.00419 | -0.1065 | 151.7422
2 | 0.6904 | 0.00491 | -0.1063 | 140.611
2.5 | 0.7462 | 0.00545 | -0.1062 | 136.9174
3 | 0.8014 | 0.00604 | -0.1059 | 132.6821
3.5 | 0.8569 | 0.00658 | -0.1056 | 130.228
4 | 0.913 | 0.00703 | -0.1053 | 129.872
4.5 | 0.9699 | 0.00734 | -0.1051 | 132.139
5 | 1.0266 | 0.00768 | -0.1048 | 133.6719
5.5 | 1.0832 | 0.00802 | -0.1044 | 135.0623
6 | 1.1391 | 0.00842 | -0.1039 | 135.285
6.5 | 1.1951 | 0.00879 | -0.1033 | 135.9613
7 | 1.2502 | 0.00925 | -0.1025 | 135.1568
7.5 | 1.3042 | 0.00979 | -0.1014 | 133.2176
8 | 1.3553 | 0.01003 | -0.0996 | 135.1246
8.5 | 1.4077 | 0.01072 | -0.0981 | 131.3153
9 | 1.4585 | 0.01153 | -0.0963 | 126.4961
9.5 | 1.5056 | 0.01261 | -0.0937 | 119.3973
10 | 1.5536 | 0.01352 | -0.0913 | 114.9112
10.5 | 1.599 | 0.01455 | -0.0884 | 109.8969
11 | 1.6395 | 0.01582 | -0.0847 | 103.6346
11.5 | 1.6654 | 0.01745 | -0.0785 | 95.4384
12 | 1.6792 | 0.01959 | -0.071 | 85.7172
12.5 | 1.6853 | 0.02277 | -0.0636 | 74.0141
13 | 1.6798 | 0.02723 | -0.0562 | 61.6893
13.5 | 1.6582 | 0.03347 | -0.0494 | 49.5429
14 | 1.6271 | 0.04129 | -0.0446 | 39.4066
14.5 | 1.5899 | 0.0509 | -0.0428 | 31.2358
15 | 1.5468 | 0.06293 | -0.0446 | 24.5797
15.5 | 1.509 | 0.07634 | -0.0498 | 19.7668
16 | 1.4718 | 0.09174 | -0.0579 | 16.0432
16.5 | 1.4364 | 0.10902 | -0.0685 | 13.1756
17 | 1.4038 | 0.12754 | -0.0805 | 11.0067
17.5 | 1.3715 | 0.14723 | -0.0928 | 9.3154

## 111. Re 10M Mach 0.50 (1)
BIGFOIL.COM POLAR EXPORT
NACA63-509 a=0.8
NACA63-509 a=0.8 |  |  |  | Cl Max: | 1.257 | at alpha= | 20 | deg
JavaFoil+Calcfoil stall+Eppler ext transition |  |  |  | L/D Max: | 173.096 | at alpha= | 3 | deg
Re: | 10000000 |  |  | Cd Min: | 0.00429 | at alpha= | 1 | deg
Mach: | 0.5 |  |  | Cl=0 at alpha= | -3.8692 | deg
|  |  |  | @ Cl=0.1, Cd= | 0.0054313
|  |  |  | @ Cl=0.4, Cd= | 0.0046235
|  |  |  | @ Cl=0.6, Cd= | 0.004524
alpha (deg) | Cl | Cd | Cm | Cl/Cd
-20 | -0.872 | 0.14561 | -0.053 | -5.987
-19.5 | -0.844 | 0.14237 | -0.052 | -5.928
-19 | -0.817 | 0.13547 | -0.052 | -6.029
-18.5 | -0.79 | 0.12836 | -0.052 | -6.158
-18 | -0.764 | 0.13145 | -0.053 | -5.815
-17.5 | -0.737 | 0.12502 | -0.053 | -5.898
-17 | -0.709 | 0.12105 | -0.051 | -5.855
-16.5 | -0.683 | 0.1135 | -0.052 | -6.014
-16 | -0.656 | 0.10588 | -0.053 | -6.2
-15.5 | -0.633 | 0.0949 | -0.057 | -6.672
-15 | -0.6 | 0.10727 | -0.05 | -5.597
-14.5 | -0.573 | 0.10073 | -0.05 | -5.693
-14 | -0.548 | 0.09164 | -0.052 | -5.975
-13.5 | -0.522 | 0.08428 | -0.054 | -6.192
-13 | -0.499 | 0.07342 | -0.06 | -6.802
-12.5 | -0.473 | 0.06841 | -0.061 | -6.915
-12 | -0.439 | 0.07546 | -0.052 | -5.822
-11.5 | -0.411 | 0.07703 | -0.048 | -5.333
-11 | -0.385 | 0.06917 | -0.051 | -5.56
-10.5 | -0.36 | 0.06089 | -0.056 | -5.909
-10 | -0.337 | 0.05222 | -0.063 | -6.447
-9.5 | -0.335 | 0.0248 | -0.084 | -13.497
-9 | -0.328 | 0.01068 | -0.095 | -30.739
-8.5 | -0.249 | 0.05525 | -0.047 | -4.504
-8 | -0.222 | 0.05063 | -0.048 | -4.386
-7.5 | -0.196 | 0.0461 | -0.052 | -4.244
-7 | -0.17 | 0.04089 | -0.059 | -4.157
-6.5 | -0.175 | 0.00681 | -0.101 | -25.764
-6 | -0.114 | 0.04036 | -0.049 | -2.836
-5.5 | -0.124 | 0.03858 | -0.046 | -3.215
-5 | -0.106 | 0.03392 | -0.058 | -3.137
-4.5 | -0.078 | 0.00588 | -0.103 | -13.337
-4 | -0.017 | 0.0057 | -0.104 | -2.976
-3.5 | 0.048 | 0.00554 | -0.104 | 8.714
-3 | 0.115 | 0.0054 | -0.104 | 21.285
-2.5 | 0.182 | 0.00527 | -0.105 | 34.63
-2 | 0.25 | 0.00519 | -0.105 | 48.225
-1.5 | 0.318 | 0.00515 | -0.106 | 61.781
-1 | 0.386 | 0.00464 | -0.106 | 83.267
-0.5 | 0.454 | 0.00456 | -0.107 | 99.677
0 | 0.521 | 0.00451 | -0.107 | 115.512
0.5 | 0.589 | 0.00457 | -0.107 | 128.855
1 | 0.656 | 0.00429 | -0.108 | 152.911
1.5 | 0.72 | 0.00444 | -0.108 | 162.096
2 | 0.786 | 0.00468 | -0.109 | 168.133
2.5 | 0.851 | 0.00495 | -0.109 | 172.007
3 | 0.914 | 0.00528 | -0.109 | 173.096
3.5 | 0.975 | 0.00591 | -0.11 | 164.892
4 | 1.031 | 0.00888 | -0.11 | 116.132
4.5 | 1.079 | 0.00942 | -0.111 | 114.577
5 | 1.115 | 0.01002 | -0.111 | 111.247
5.5 | 1.13 | 0.01075 | -0.111 | 105.128
6 | 1.105 | 0.01151 | -0.111 | 95.965
6.5 | 0.928 | 0.01235 | -0.112 | 75.179
7 | 0.703 | 0.01349 | -0.112 | 52.134
7.5 | 0.732 | 0.01458 | -0.112 | 50.219
8 | 0.764 | 0.01465 | -0.112 | 52.158
8.5 | 0.792 | 0.01604 | -0.112 | 49.374
9 | 0.675 | 0.06156 | -0.056 | 10.973
9.5 | 0.854 | 0.01674 | -0.113 | 50.998
10 | 0.879 | 0.01899 | -0.112 | 46.272
10.5 | 0.758 | 0.06888 | -0.066 | 11.005
11 | 0.779 | 0.07654 | -0.06 | 10.173
11.5 | 0.965 | 0.02165 | -0.113 | 44.595
12 | 0.968 | 0.02863 | -0.109 | 33.801
12.5 | 0.861 | 0.08528 | -0.069 | 10.098
13 | 1.043 | 0.02601 | -0.112 | 40.088
13.5 | 0.946 | 0.07105 | -0.088 | 13.321
14 | 0.944 | 0.09163 | -0.076 | 10.306
14.5 | 0.976 | 0.09425 | -0.08 | 10.357
15 | 0.982 | 0.10482 | -0.067 | 9.37
15.5 | 1.017 | 0.10466 | -0.075 | 9.72
16 | 1.066 | 0.09633 | -0.086 | 11.066
16.5 | 1.081 | 0.10909 | -0.083 | 9.913
17 | 1.084 | 0.12133 | -0.071 | 8.931
17.5 | 1.119 | 0.12103 | -0.078 | 9.247
18 | 1.188 | 0.09856 | -0.093 | 12.052
18.5 | 1.207 | 0.10839 | -0.092 | 11.132
19 | 1.188 | 0.14438 | -0.077 | 8.231
19.5 | 1.22 | 0.14555 | -0.081 | 8.38
20 | 1.257 | 0.13993 | -0.086 | 8.985

## 112. Re 10M Mach 0.50 (2)
BIGFOIL.COM POLAR EXPORT
NACA63-509 a=0.8
NACA63-509 a=0.8 |  |  |  | Cl Max: | 1.3716 | at alpha= | 7 | deg
XFOIL ncrit=9 |  |  |  | L/D Max: | 169.696 | at alpha= | 1.5 | deg
Re: | 10000000 |  |  | Cd Min: | 0.1293 | at alpha= | 12 | deg
Mach: | 0.5 |  |  | Cl=0 at alpha= | -3.787 | deg
|  |  |  | @ Cl=0.1, Cd= | 0.0049467
|  |  |  | @ Cl=0.4, Cd= | 0.0045867
|  |  |  | @ Cl=0.6, Cd= | 0.0040178
alpha (deg) | Cl | Cd | Cm | Cl/Cd
-8.5 | -0.2779 | 0.07331 | -0.0741 | -3.7908
-8 | -0.2716 | 0.06615 | -0.0781 | -4.1058
-7.5 | -0.2673 | 0.05943 | -0.0816 | -4.4977
-7 | -0.2777 | 0.05218 | -0.0851 | -5.322
-6.5 | -0.2736 | 0.04057 | -0.1006 | -6.7439
-6 | -0.2586 | 0.02934 | -0.1096 | -8.8139
-5.5 | -0.2254 | 0.01773 | -0.1152 | -12.7129
-5 | -0.1744 | 0.00795 | -0.1176 | -21.9371
-4.5 | -0.1032 | 0.00602 | -0.1169 | -17.1429
-4 | -0.0305 | 0.00545 | -0.1163 | -5.5963
-3.5 | 0.0411 | 0.00508 | -0.116 | 8.0906
-3 | 0.1118 | 0.00492 | -0.1159 | 22.7236
-2.5 | 0.1816 | 0.0048 | -0.116 | 37.8333
-1.5 | 0.3196 | 0.00464 | -0.1166 | 68.8793
-1 | 0.3878 | 0.00461 | -0.117 | 84.1215
-0.5 | 0.4558 | 0.00448 | -0.1175 | 101.7411
0 | 0.5236 | 0.00427 | -0.1183 | 122.623
0.5 | 0.5913 | 0.00401 | -0.119 | 147.4564
1 | 0.6582 | 0.00407 | -0.1194 | 161.7199
1.5 | 0.7246 | 0.00427 | -0.1196 | 169.6956
2 | 0.7865 | 0.00498 | -0.119 | 157.9317
2.5 | 0.8479 | 0.00575 | -0.1182 | 147.4609
3 | 0.9088 | 0.00655 | -0.117 | 138.7481
3.5 | 0.9709 | 0.00725 | -0.1157 | 133.9172
4 | 1.0361 | 0.00769 | -0.1145 | 134.7334
4.5 | 1.1022 | 0.0081 | -0.1132 | 136.0741
5 | 1.1681 | 0.00856 | -0.1114 | 136.4603
5.5 | 1.2338 | 0.00908 | -0.1091 | 135.8811
6 | 1.2982 | 0.00974 | -0.106 | 133.2854
6.5 | 1.3544 | 0.01096 | -0.1007 | 123.5766
7 | 1.3716 | 0.01426 | -0.0896 | 96.1851
7.5 | 1.3686 | 0.01956 | -0.0771 | 69.9693
8.5 | 1.3258 | 0.03357 | -0.0563 | 39.4936
9 | 1.2887 | 0.04196 | -0.0503 | 30.7126
9.5 | 1.2496 | 0.05188 | -0.0487 | 24.0864
10 | 1.2115 | 0.06364 | -0.0518 | 19.0368
10.5 | 1.1753 | 0.07767 | -0.0593 | 15.132
11 | 1.1447 | 0.0938 | -0.0702 | 12.2036
11.5 | 1.1228 | 0.11182 | -0.0827 | 10.0411
12 | 1.1104 | 0.1293 | -0.0935 | 8.5878

## 113. Re 12M Mach 0.00 (1)
BIGFOIL.COM POLAR EXPORT
NACA63-509 a=0.8
NACA63-509 a=0.8 |  |  |  | Cl Max: | 1.184 | at alpha= | 8 | deg
JavaFoil+Calcfoil stall+Eppler ext transition |  |  |  | L/D Max: | 162.445 | at alpha= | 5.5 | deg
Re: | 12000000 |  |  | Cd Min: | 0.00447 | at alpha= | 0 | deg
Mach: | 0 |  |  | Cl=0 at alpha= | -3.8684 | deg
|  |  |  | @ Cl=0.1, Cd= | 0.00554
|  |  |  | @ Cl=0.4, Cd= | 0.0045238
|  |  |  | @ Cl=0.6, Cd= | 0.00466
alpha (deg) | Cl | Cd | Cm | Cl/Cd
-16.5 | -0.282 | 0.12054 | -0.04 | -2.341
-16 | -0.297 | 0.1141 | -0.04 | -2.605
-15.5 | -0.312 | 0.1086 | -0.04 | -2.876
-15 | -0.328 | 0.10246 | -0.041 | -3.2
-14.5 | -0.343 | 0.09863 | -0.04 | -3.477
-14 | -0.358 | 0.09295 | -0.04 | -3.849
-13.5 | -0.372 | 0.08864 | -0.041 | -4.195
-13 | -0.385 | 0.08317 | -0.041 | -4.627
-12.5 | -0.396 | 0.07923 | -0.041 | -4.996
-12 | -0.405 | 0.07531 | -0.041 | -5.376
-11.5 | -0.411 | 0.07037 | -0.042 | -5.839
-11 | -0.409 | 0.06803 | -0.04 | -6.014
-10.5 | -0.404 | 0.06379 | -0.041 | -6.329
-10 | -0.395 | 0.06022 | -0.041 | -6.555
-9.5 | -0.382 | 0.05651 | -0.042 | -6.763
-9 | -0.367 | 0.05197 | -0.046 | -7.052
-8.5 | -0.348 | 0.04694 | -0.05 | -7.41
-8 | -0.397 | 0.0071 | -0.087 | -55.877
-7.5 | -0.361 | 0.00687 | -0.087 | -52.595
-7 | -0.321 | 0.00668 | -0.087 | -48.111
-6.5 | -0.277 | 0.00649 | -0.088 | -42.746
-6 | -0.23 | 0.00636 | -0.088 | -36.159
-5.5 | -0.179 | 0.00624 | -0.089 | -28.751
-5 | -0.126 | 0.00612 | -0.089 | -20.662
-4.5 | -0.072 | 0.00578 | -0.089 | -12.368
-4 | -0.015 | 0.00568 | -0.09 | -2.654
-3.5 | 0.042 | 0.00561 | -0.09 | 7.552
-3 | 0.1 | 0.00554 | -0.09 | 18.135
-2.5 | 0.159 | 0.00547 | -0.091 | 29.016
-2 | 0.217 | 0.00538 | -0.091 | 40.371
-1.5 | 0.276 | 0.00503 | -0.092 | 54.867
-1 | 0.335 | 0.00459 | -0.092 | 72.892
-0.5 | 0.394 | 0.00453 | -0.092 | 86.828
0 | 0.452 | 0.00447 | -0.093 | 101.017
0.5 | 0.51 | 0.00448 | -0.093 | 113.791
1 | 0.568 | 0.00458 | -0.093 | 123.996
1.5 | 0.624 | 0.00472 | -0.094 | 132.436
2 | 0.682 | 0.00491 | -0.094 | 138.832
2.5 | 0.739 | 0.0051 | -0.095 | 144.836
3 | 0.795 | 0.00537 | -0.095 | 147.96
3.5 | 0.85 | 0.00532 | -0.095 | 159.879
4 | 0.903 | 0.00594 | -0.096 | 152.064
4.5 | 0.954 | 0.00616 | -0.096 | 154.823
5 | 1.002 | 0.00629 | -0.096 | 159.244
5.5 | 1.046 | 0.00644 | -0.097 | 162.445
6 | 1.087 | 0.00672 | -0.097 | 161.887
6.5 | 1.123 | 0.00917 | -0.097 | 122.544
7 | 1.155 | 0.00959 | -0.098 | 120.442
7.5 | 1.175 | 0.00998 | -0.098 | 117.729
8 | 1.184 | 0.01047 | -0.098 | 113.064
8.5 | 1.184 | 0.011 | -0.098 | 107.58
9 | 1.174 | 0.01157 | -0.099 | 101.478
9.5 | 1.156 | 0.01224 | -0.099 | 94.404
10 | 1.129 | 0.01284 | -0.099 | 87.903
10.5 | 1.095 | 0.01356 | -0.099 | 80.732
11 | 1.054 | 0.01449 | -0.099 | 72.707
11.5 | 1.003 | 0.01628 | -0.098 | 61.587
12 | 0.958 | 0.01672 | -0.099 | 57.284
12.5 | 0.903 | 0.01859 | -0.098 | 48.568
13 | 0.734 | 0.06933 | -0.071 | 10.589

## 114. Re 12M Mach 0.00 (2)
BIGFOIL.COM POLAR EXPORT
NACA63-509 a=0.8
NACA63-509 a=0.8 |  |  |  | Cl Max: | 1.8914 | at alpha= | 17.5 | deg
XFOIL ncrit=9 |  |  |  | L/D Max: | 143.326 | at alpha= | 1.5 | deg
Re: | 12000000 |  |  | Cd Min: | 0.1428 | at alpha= | -15 | deg
Mach: | 0 |  |  | Cl=0 at alpha= | -3.8609 | deg
|  |  |  | @ Cl=0.1, Cd= | 0.004619
|  |  |  | @ Cl=0.4, Cd= | 0.0043204
|  |  |  | @ Cl=0.6, Cd= | 0.0042336
alpha (deg) | Cl | Cd | Cm | Cl/Cd
-15 | -0.5472 | 0.1428 | -0.0168 | -3.8319
-14.5 | -0.5187 | 0.13347 | -0.0266 | -3.8863
-14 | -0.494 | 0.12658 | -0.033 | -3.9027
-13 | -1.0231 | 0.0123 | -0.091 | -83.1789
-12.5 | -0.9706 | 0.01142 | -0.0912 | -84.9912
-12 | -0.9172 | 0.0107 | -0.0915 | -85.7196
-11.5 | -0.8631 | 0.01004 | -0.0918 | -85.9661
-11 | -0.8085 | 0.00943 | -0.0921 | -85.737
-10.5 | -0.7535 | 0.00887 | -0.0925 | -84.9493
-9.5 | -0.6428 | 0.00764 | -0.0932 | -84.1361
-9 | -0.5868 | 0.00716 | -0.0936 | -81.9553
-8.5 | -0.5303 | 0.00683 | -0.094 | -77.6428
-8 | -0.4736 | 0.00652 | -0.0944 | -72.638
-7.5 | -0.4168 | 0.00625 | -0.0948 | -66.688
-6.5 | -0.3028 | 0.0056 | -0.0956 | -54.0714
-6 | -0.2457 | 0.00536 | -0.0961 | -45.8396
-5.5 | -0.1884 | 0.00522 | -0.0965 | -36.092
-4.5 | -0.0736 | 0.00496 | -0.0974 | -14.8387
-4 | -0.016 | 0.00477 | -0.0978 | -3.3543
-3.5 | 0.0415 | 0.00469 | -0.0983 | 8.8486
-3 | 0.099 | 0.00462 | -0.0987 | 21.4286
-2 | 0.214 | 0.0045 | -0.0996 | 47.5556
-1.5 | 0.2714 | 0.00448 | -0.1001 | 60.5804
-1 | 0.3286 | 0.00444 | -0.1005 | 74.009
-0.5 | 0.3859 | 0.00435 | -0.101 | 88.7126
0 | 0.443 | 0.00423 | -0.1015 | 104.7281
0.5 | 0.4998 | 0.00407 | -0.1021 | 122.801
1 | 0.556 | 0.0041 | -0.1026 | 135.6098
1.5 | 0.612 | 0.00427 | -0.1029 | 143.3255
2 | 0.6644 | 0.00504 | -0.1028 | 131.8254
2.5 | 0.7191 | 0.00541 | -0.1029 | 132.9205
3 | 0.7728 | 0.00594 | -0.1028 | 130.101
4 | 0.8812 | 0.00671 | -0.1027 | 131.3264
4.5 | 0.9359 | 0.00698 | -0.1028 | 134.0831
5 | 0.9902 | 0.00727 | -0.1028 | 136.2036
5.5 | 1.0442 | 0.00758 | -0.1027 | 137.7573
6 | 1.0979 | 0.0079 | -0.1026 | 138.9747
6.5 | 1.1513 | 0.00821 | -0.1025 | 140.2314
7 | 1.2039 | 0.00859 | -0.1022 | 140.1513
7.5 | 1.2563 | 0.00896 | -0.102 | 140.2121
8 | 1.3073 | 0.00939 | -0.1015 | 139.2226
8.5 | 1.3559 | 0.00958 | -0.1005 | 141.5344
9 | 1.4056 | 0.01015 | -0.0999 | 138.4828
9.5 | 1.4538 | 0.01083 | -0.0989 | 134.2382
10 | 1.5016 | 0.01148 | -0.098 | 130.8014
10.5 | 1.5489 | 0.0121 | -0.097 | 128.0083
11 | 1.5951 | 0.01275 | -0.0959 | 125.1059
11.5 | 1.6399 | 0.01345 | -0.0945 | 121.9257
12 | 1.6836 | 0.01415 | -0.093 | 118.9823
12.5 | 1.7251 | 0.01492 | -0.0912 | 115.6233
13 | 1.7635 | 0.0158 | -0.089 | 111.6139
13.5 | 1.7971 | 0.01665 | -0.0858 | 107.9339
14 | 1.8183 | 0.01764 | -0.0805 | 103.0782
14.5 | 1.8392 | 0.01896 | -0.0758 | 97.0042
15 | 1.8444 | 0.02161 | -0.0694 | 85.3494
15.5 | 1.8586 | 0.02383 | -0.0649 | 77.9941
16 | 1.8749 | 0.02604 | -0.0612 | 72.0008
16.5 | 1.8843 | 0.02896 | -0.0573 | 65.0656
17 | 1.8883 | 0.03255 | -0.0537 | 58.0123
17.5 | 1.8914 | 0.03652 | -0.0508 | 51.7908
18 | 1.8886 | 0.04147 | -0.0485 | 45.5414
18.5 | 1.8839 | 0.04713 | -0.0473 | 39.9724
19 | 1.877 | 0.05361 | -0.0471 | 35.0121
19.5 | 1.8539 | 0.063 | -0.0484 | 29.427
20 | 1.8311 | 0.07327 | -0.0513 | 24.9911

## 115. Re 12M Mach 0.10 (1)
BIGFOIL.COM POLAR EXPORT
NACA63-509 a=0.8
NACA63-509 a=0.8 |  |  |  | Cl Max: | 1.182 | at alpha= | 8 | deg
JavaFoil+Calcfoil stall+Eppler ext transition |  |  |  | L/D Max: | 161.641 | at alpha= | 5.5 | deg
Re: | 12000000 |  |  | Cd Min: | 0.00446 | at alpha= | 0 | deg
Mach: | 0.1 |  |  | Cl=0 at alpha= | -3.8707 | deg
|  |  |  | @ Cl=0.1, Cd= | 0.0055314
|  |  |  | @ Cl=0.4, Cd= | 0.0045159
|  |  |  | @ Cl=0.6, Cd= | 0.0046461
alpha (deg) | Cl | Cd | Cm | Cl/Cd
-16 | -0.257 | 0.1155 | -0.04 | -2.229
-15.5 | -0.275 | 0.10969 | -0.04 | -2.503
-15 | -0.292 | 0.1041 | -0.04 | -2.805
-14.5 | -0.31 | 0.09877 | -0.04 | -3.134
-14 | -0.327 | 0.09323 | -0.041 | -3.507
-13.5 | -0.344 | 0.08762 | -0.041 | -3.926
-13 | -0.36 | 0.08318 | -0.041 | -4.325
-12.5 | -0.374 | 0.07892 | -0.041 | -4.738
-12 | -0.386 | 0.07509 | -0.042 | -5.141
-11.5 | -0.395 | 0.07086 | -0.042 | -5.579
-11 | -0.396 | 0.06841 | -0.04 | -5.79
-10.5 | -0.393 | 0.06478 | -0.041 | -6.071
-10 | -0.387 | 0.06053 | -0.041 | -6.387
-9.5 | -0.376 | 0.05691 | -0.042 | -6.606
-9 | -0.362 | 0.05261 | -0.045 | -6.878
-8.5 | -0.344 | 0.04817 | -0.048 | -7.137
-8 | -0.394 | 0.00694 | -0.087 | -56.802
-7.5 | -0.36 | 0.00689 | -0.087 | -52.256
-7 | -0.321 | 0.0067 | -0.088 | -47.897
-6.5 | -0.278 | 0.00653 | -0.088 | -42.489
-6 | -0.23 | 0.00642 | -0.089 | -35.897
-5.5 | -0.18 | 0.00623 | -0.089 | -28.885
-5 | -0.127 | 0.00611 | -0.089 | -20.784
-4.5 | -0.072 | 0.0058 | -0.09 | -12.376
-4 | -0.015 | 0.00571 | -0.09 | -2.656
-3.5 | 0.043 | 0.00561 | -0.091 | 7.597
-3 | 0.101 | 0.00553 | -0.091 | 18.244
-2.5 | 0.16 | 0.00547 | -0.091 | 29.163
-2 | 0.218 | 0.00508 | -0.092 | 42.972
-1.5 | 0.277 | 0.00501 | -0.092 | 55.375
-1 | 0.336 | 0.00457 | -0.092 | 73.534
-0.5 | 0.396 | 0.00452 | -0.093 | 87.584
0 | 0.454 | 0.00446 | -0.093 | 101.732
0.5 | 0.512 | 0.00452 | -0.094 | 113.343
1 | 0.571 | 0.00458 | -0.094 | 124.595
1.5 | 0.628 | 0.00471 | -0.094 | 133.18
2 | 0.686 | 0.00491 | -0.095 | 139.694
2.5 | 0.743 | 0.00516 | -0.095 | 143.877
3 | 0.799 | 0.00496 | -0.095 | 161.039
3.5 | 0.854 | 0.00535 | -0.096 | 159.559
4 | 0.908 | 0.006 | -0.096 | 151.337
4.5 | 0.958 | 0.00616 | -0.096 | 155.531
5 | 1.006 | 0.00629 | -0.097 | 159.954
5.5 | 1.051 | 0.0065 | -0.097 | 161.641
6 | 1.091 | 0.00679 | -0.097 | 160.745
6.5 | 1.127 | 0.00926 | -0.098 | 121.606
7 | 1.157 | 0.00968 | -0.098 | 119.513
7.5 | 1.175 | 0.01008 | -0.098 | 116.573
8 | 1.182 | 0.01055 | -0.099 | 111.997
8.5 | 1.179 | 0.01114 | -0.099 | 105.829
9 | 1.165 | 0.01174 | -0.099 | 99.279
9.5 | 1.142 | 0.01246 | -0.099 | 91.673
10 | 1.11 | 0.01311 | -0.099 | 84.679
10.5 | 1.07 | 0.01386 | -0.099 | 77.175
11 | 1.023 | 0.01481 | -0.099 | 69.087
11.5 | 0.964 | 0.01698 | -0.099 | 56.737
12 | 0.914 | 0.01727 | -0.099 | 52.902
12.5 | 0.85 | 0.01995 | -0.098 | 42.62
13 | 0.783 | 0.0242 | -0.096 | 32.337

## 116. Re 12M Mach 0.10 (2)
BIGFOIL.COM POLAR EXPORT
NACA63-509 a=0.8
NACA63-509 a=0.8 |  |  |  | Cl Max: | 1.8579 | at alpha= | 16 | deg
XFOIL ncrit=9 |  |  |  | L/D Max: | 144.169 | at alpha= | 1.5 | deg
Re: | 12000000 |  |  | Cd Min: | 0.10213 | at alpha= | 20 | deg
Mach: | 0.1 |  |  | Cl=0 at alpha= | -3.8585 | deg
|  |  |  | @ Cl=0.1, Cd= | 0.0046292
|  |  |  | @ Cl=0.4, Cd= | 0.0043252
|  |  |  | @ Cl=0.6, Cd= | 0.004223
alpha (deg) | Cl | Cd | Cm | Cl/Cd
-16 | -1.1246 | 0.04493 | -0.0784 | -25.03
-15.5 | -1.1799 | 0.03097 | -0.0938 | -38.0982
-15 | -1.1896 | 0.02487 | -0.0937 | -47.8327
-14.5 | -1.1612 | 0.02139 | -0.0936 | -54.2871
-14 | -1.1227 | 0.01862 | -0.0935 | -60.2954
-13.5 | -1.0772 | 0.01663 | -0.0934 | -64.7745
-13 | -1.0323 | 0.01401 | -0.0934 | -73.6831
-12.5 | -0.982 | 0.01233 | -0.0935 | -79.6431
-12 | -0.9286 | 0.01128 | -0.0936 | -82.3227
-11.5 | -0.8737 | 0.01048 | -0.0937 | -83.3683
-11 | -0.8182 | 0.00977 | -0.0939 | -83.7462
-10.5 | -0.7623 | 0.00916 | -0.094 | -83.2205
-9.5 | -0.6496 | 0.00795 | -0.0945 | -81.7107
-9 | -0.593 | 0.00731 | -0.0947 | -81.1218
-8.5 | -0.5359 | 0.00692 | -0.095 | -77.4422
-8 | -0.4784 | 0.00659 | -0.0954 | -72.5948
-7.5 | -0.4209 | 0.00631 | -0.0957 | -66.7036
-6.5 | -0.3057 | 0.00566 | -0.0964 | -54.0106
-6 | -0.248 | 0.00539 | -0.0968 | -46.0111
-5.5 | -0.1902 | 0.00524 | -0.0972 | -36.2977
-4.5 | -0.0744 | 0.00498 | -0.098 | -14.9398
-4 | -0.0164 | 0.00478 | -0.0984 | -3.431
-3 | 0.0995 | 0.00463 | -0.0993 | 21.4903
-2.5 | 0.1573 | 0.00454 | -0.0997 | 34.6476
-2 | 0.2152 | 0.0045 | -0.1002 | 47.8222
-1.5 | 0.2729 | 0.00448 | -0.1006 | 60.9152
-1 | 0.3305 | 0.00445 | -0.101 | 74.2697
-0.5 | 0.3881 | 0.00435 | -0.1015 | 89.2184
0 | 0.4456 | 0.00423 | -0.1021 | 105.3428
0.5 | 0.5027 | 0.00406 | -0.1027 | 123.8177
1 | 0.5592 | 0.0041 | -0.1031 | 136.3902
1.5 | 0.6156 | 0.00427 | -0.1034 | 144.1686
2 | 0.6682 | 0.00505 | -0.1033 | 132.3168
2.5 | 0.7233 | 0.00542 | -0.1034 | 133.4502
3 | 0.7772 | 0.00595 | -0.1033 | 130.6218
3.5 | 0.8319 | 0.00634 | -0.1033 | 131.2145
4 | 0.8863 | 0.00673 | -0.1032 | 131.6939
4.5 | 0.9413 | 0.00701 | -0.1032 | 134.2796
5 | 0.9961 | 0.0073 | -0.1031 | 136.4521
5.5 | 1.0505 | 0.00761 | -0.103 | 138.042
6 | 1.1046 | 0.00794 | -0.1029 | 139.1184
6.5 | 1.1585 | 0.00826 | -0.1027 | 140.2542
7 | 1.2114 | 0.00866 | -0.1024 | 139.8845
7.5 | 1.2642 | 0.00904 | -0.102 | 139.8451
8 | 1.3158 | 0.00948 | -0.1015 | 138.7975
8.5 | 1.3646 | 0.00969 | -0.1003 | 140.8256
9 | 1.4144 | 0.01032 | -0.0995 | 137.0543
9.5 | 1.463 | 0.01102 | -0.0984 | 132.7586
10.5 | 1.559 | 0.01231 | -0.0962 | 126.645
11 | 1.6054 | 0.01299 | -0.0948 | 123.5874
11.5 | 1.6502 | 0.01374 | -0.0932 | 120.1019
12 | 1.6938 | 0.01448 | -0.0915 | 116.9751
12.5 | 1.7345 | 0.01533 | -0.0893 | 113.1442
13 | 1.7717 | 0.01629 | -0.0865 | 108.76
13.5 | 1.7937 | 0.01737 | -0.081 | 103.2642
14 | 1.813 | 0.01877 | -0.0755 | 96.5903
14.5 | 1.8265 | 0.02088 | -0.0699 | 87.4761
15 | 1.8365 | 0.02347 | -0.0645 | 78.2488
15.5 | 1.8467 | 0.02622 | -0.0599 | 70.431
16 | 1.8579 | 0.02908 | -0.0559 | 63.8893
16.5 | 1.8575 | 0.03319 | -0.0519 | 55.9657
17 | 1.8502 | 0.03836 | -0.0485 | 48.2325
17.5 | 1.8428 | 0.04406 | -0.0464 | 41.8248
18 | 1.8271 | 0.05146 | -0.0456 | 35.5052
18.5 | 1.8087 | 0.06006 | -0.0464 | 30.1149
19 | 1.7866 | 0.07013 | -0.049 | 25.4755
19.5 | 1.741 | 0.08525 | -0.055 | 20.4223
20 | 1.6951 | 0.10213 | -0.0636 | 16.5975

## 117. Re 12M Mach 0.25 (1)
BIGFOIL.COM POLAR EXPORT
NACA63-509 a=0.8
NACA63-509 a=0.8 |  |  |  | Cl Max: | 1.171 | at alpha= | 7.5 | deg
JavaFoil+Calcfoil stall+Eppler ext transition |  |  |  | L/D Max: | 163.787 | at alpha= | 3 | deg
Re: | 12000000 |  |  | Cd Min: | 0.00449 | at alpha= | 0 | deg
Mach: | 0.25 |  |  | Cl=0 at alpha= | -3.8667 | deg
|  |  |  | @ Cl=0.1, Cd= | 0.0055767
|  |  |  | @ Cl=0.4, Cd= | 0.08027
|  |  |  | @ Cl=0.6, Cd= | 0.08027
alpha (deg) | Cl | Cd | Cm | Cl/Cd
-14.5 | -0.06 | 0.09948 | -0.043 | -0.608
-14 | -0.058 | 0.09394 | -0.043 | -0.613
-13.5 | -0.055 | 0.08873 | -0.043 | -0.618
-13 | -0.081 | 0.08728 | -0.042 | -0.924
-12.5 | -0.16 | 0.0822 | -0.042 | -1.949
-12 | -0.21 | 0.07635 | -0.043 | -2.755
-11.5 | -0.252 | 0.07126 | -0.044 | -3.542
-11 | -0.281 | 0.06738 | -0.044 | -4.165
-10.5 | -0.301 | 0.0649 | -0.042 | -4.637
-10 | -0.315 | 0.06093 | -0.043 | -5.176
-9.5 | -0.323 | 0.05816 | -0.042 | -5.547
-9 | -0.323 | 0.05501 | -0.042 | -5.869
-8.5 | -0.316 | 0.05093 | -0.044 | -6.209
-8 | -0.303 | 0.04788 | -0.045 | -6.322
-7.5 | -0.284 | 0.04327 | -0.051 | -6.558
-7 | -0.317 | 0.00685 | -0.09 | -46.237
-6.5 | -0.277 | 0.0067 | -0.091 | -41.395
-6 | -0.232 | 0.00653 | -0.091 | -35.574
-5.5 | -0.183 | 0.00633 | -0.092 | -28.845
-5 | -0.129 | 0.00621 | -0.092 | -20.84
-4.5 | -0.073 | 0.00589 | -0.092 | -12.466
-4 | -0.016 | 0.00576 | -0.093 | -2.694
-3.5 | 0.044 | 0.00567 | -0.093 | 7.702
-3 | 0.104 | 0.00557 | -0.093 | 18.585
-2.5 | 0.164 | 0.00514 | -0.094 | 31.878
-2 | 0.224 | 0.00509 | -0.094 | 44.041
-1.5 | 0.285 | 0.00502 | -0.095 | 56.808
-1 | 0.346 | 0.0046 | -0.095 | 75.184
-0.5 | 0.406 | 0.00454 | -0.095 | 89.519
0 | 0.466 | 0.00449 | -0.096 | 103.844
0.5 | 0.527 | 0.0045 | -0.096 | 117.039
1 | 0.587 | 0.00462 | -0.097 | 127.06
1.5 | 0.645 | 0.00476 | -0.097 | 135.364
2 | 0.704 | 0.00498 | -0.097 | 141.437
2.5 | 0.763 | 0.00518 | -0.098 | 147.354
3 | 0.82 | 0.00501 | -0.098 | 163.787
3.5 | 0.877 | 0.00542 | -0.098 | 161.624
4 | 0.931 | 0.00605 | -0.099 | 153.833
4.5 | 0.982 | 0.00624 | -0.099 | 157.371
5 | 1.03 | 0.00649 | -0.099 | 158.582
5.5 | 1.073 | 0.00671 | -0.1 | 159.807
6 | 1.11 | 0.0092 | -0.1 | 120.725
6.5 | 1.141 | 0.00963 | -0.1 | 118.555
7 | 1.164 | 0.01012 | -0.101 | 115.02
7.5 | 1.171 | 0.01064 | -0.101 | 110.048
8 | 1.159 | 0.0112 | -0.101 | 103.496
8.5 | 1.131 | 0.01182 | -0.101 | 95.731
9 | 1.086 | 0.01275 | -0.102 | 85.136
9.5 | 1.023 | 0.01376 | -0.102 | 74.367
10 | 0.947 | 0.01444 | -0.102 | 65.546
10.5 | 0.853 | 0.01587 | -0.101 | 53.729
11 | 0.749 | 0.01738 | -0.101 | 43.12
11.5 | 0.555 | 0.05826 | -0.075 | 9.519
12 | 0.441 | 0.0787 | -0.056 | 5.601
12.5 | 0.341 | 0.08027 | -0.06 | 4.253

## 118. Re 12M Mach 0.25 (2)
BIGFOIL.COM POLAR EXPORT
NACA63-509 a=0.8
NACA63-509 a=0.8 |  |  |  | Cl Max: | 1.7122 | at alpha= | 12.5 | deg
XFOIL ncrit=9 |  |  |  | L/D Max: | 148.782 | at alpha= | 1.5 | deg
Re: | 12000000 |  |  | Cd Min: | 0.17231 | at alpha= | -15.5 | deg
Mach: | 0.25 |  |  | Cl=0 at alpha= | -3.8466 | deg
|  |  |  | @ Cl=0.1, Cd= | 0.0046376
|  |  |  | @ Cl=0.4, Cd= | 0.0043608
|  |  |  | @ Cl=0.6, Cd= | 0.0041546
alpha (deg) | Cl | Cd | Cm | Cl/Cd
-15.5 | -0.5054 | 0.17231 | -0.0078 | -2.9331
-15 | -0.4739 | 0.16274 | -0.0173 | -2.912
-13.5 | -0.4517 | 0.13163 | -0.0329 | -3.4316
-13 | -0.4438 | 0.1227 | -0.0376 | -3.617
-12.5 | -0.4348 | 0.1144 | -0.0422 | -3.8007
-12 | -0.4203 | 0.10787 | -0.0459 | -3.8964
-11.5 | -0.6888 | 0.04773 | -0.0878 | -14.4312
-11 | -0.7178 | 0.03963 | -0.0941 | -18.1125
-10.5 | -0.8038 | 0.01417 | -0.1032 | -56.7255
-10 | -0.7493 | 0.01142 | -0.1028 | -65.613
-9.5 | -0.6895 | 0.00999 | -0.1023 | -69.019
-9 | -0.6285 | 0.00897 | -0.1017 | -70.0669
-8.5 | -0.5679 | 0.00784 | -0.1014 | -72.4362
-8 | -0.5064 | 0.00712 | -0.1011 | -71.1236
-7.5 | -0.4447 | 0.00669 | -0.1008 | -66.4723
-7 | -0.3832 | 0.00636 | -0.1007 | -60.2516
-6.5 | -0.322 | 0.00606 | -0.1007 | -53.1353
-6 | -0.2611 | 0.00559 | -0.1007 | -46.7084
-5.5 | -0.2003 | 0.00534 | -0.1009 | -37.5094
-4.5 | -0.079 | 0.00507 | -0.1013 | -15.5819
-4 | -0.0185 | 0.00485 | -0.1016 | -3.8144
-3.5 | 0.0418 | 0.00472 | -0.1019 | 8.8559
-2.5 | 0.1619 | 0.00455 | -0.1027 | 35.5824
-2 | 0.2218 | 0.00452 | -0.1031 | 49.0708
-1.5 | 0.2815 | 0.00449 | -0.1035 | 62.6949
-1 | 0.341 | 0.00446 | -0.104 | 76.4574
-0.5 | 0.4005 | 0.00436 | -0.1045 | 91.8578
0 | 0.4598 | 0.00422 | -0.1051 | 108.9573
0.5 | 0.5188 | 0.00406 | -0.1057 | 127.7833
1 | 0.5772 | 0.00408 | -0.1061 | 141.4706
1.5 | 0.6353 | 0.00427 | -0.1064 | 148.7822
2 | 0.6896 | 0.00505 | -0.1062 | 136.5545
2.5 | 0.7461 | 0.00548 | -0.1062 | 136.1496
3 | 0.8017 | 0.00604 | -0.106 | 132.7318
3.5 | 0.8579 | 0.00648 | -0.1058 | 132.392
4 | 0.9144 | 0.00687 | -0.1056 | 133.1004
4.5 | 0.9715 | 0.00717 | -0.1054 | 135.4951
5 | 1.0284 | 0.00749 | -0.1051 | 137.3031
5.5 | 1.0853 | 0.00781 | -0.1048 | 138.9629
6 | 1.1417 | 0.00817 | -0.1043 | 139.743
6.5 | 1.1977 | 0.00857 | -0.1037 | 139.755
7 | 1.2532 | 0.00899 | -0.1029 | 139.3993
7.5 | 1.3078 | 0.00951 | -0.102 | 137.5184
8 | 1.362 | 0.01001 | -0.1008 | 136.0639
8.5 | 1.4119 | 0.01041 | -0.0988 | 135.6292
9 | 1.4627 | 0.01124 | -0.0969 | 130.1335
9.5 | 1.5132 | 0.01203 | -0.0949 | 125.7855
10 | 1.5626 | 0.01287 | -0.0927 | 121.4141
10.5 | 1.6096 | 0.01382 | -0.09 | 116.4689
11 | 1.6526 | 0.01498 | -0.0866 | 110.3204
11.5 | 1.6878 | 0.0165 | -0.082 | 102.2909
12 | 1.703 | 0.01829 | -0.0741 | 93.111
12.5 | 1.7122 | 0.021 | -0.0665 | 81.5333
13 | 1.7107 | 0.02491 | -0.0589 | 68.6752
13.5 | 1.6941 | 0.03045 | -0.0515 | 55.6355
14 | 1.666 | 0.03756 | -0.0457 | 44.3557
14.5 | 1.631 | 0.04632 | -0.0426 | 35.2116
15 | 1.589 | 0.05737 | -0.0428 | 27.6974
15.5 | 1.5511 | 0.06985 | -0.0465 | 22.2062
16 | 1.5135 | 0.08436 | -0.0532 | 17.941
16.5 | 1.4773 | 0.10062 | -0.0626 | 14.682
17 | 1.4438 | 0.11825 | -0.0738 | 12.2097
17.5 | 1.4132 | 0.13682 | -0.0858 | 10.3289

## 119. Re 12M Mach 0.50 (1)
BIGFOIL.COM POLAR EXPORT
NACA63-509 a=0.8
NACA63-509 a=0.8 |  |  |  | Cl Max: | 1.239 | at alpha= | 20 | deg
JavaFoil+Calcfoil stall+Eppler ext transition |  |  |  | L/D Max: | 170.568 | at alpha= | 2.5 | deg
Re: | 12000000 |  |  | Cd Min: | 0.00436 | at alpha= | 1 | deg
Mach: | 0.5 |  |  | Cl=0 at alpha= | -3.8692 | deg
|  |  |  | @ Cl=0.1, Cd= | 0.0053636
|  |  |  | @ Cl=0.4, Cd= | 0.0049456
|  |  |  | @ Cl=0.6, Cd= | 0.004594
alpha (deg) | Cl | Cd | Cm | Cl/Cd
-20 | -0.873 | 0.14344 | -0.054 | -6.089
-19.5 | -0.845 | 0.13928 | -0.053 | -6.066
-19 | -0.818 | 0.13285 | -0.053 | -6.157
-18.5 | -0.792 | 0.12656 | -0.053 | -6.257
-18 | -0.765 | 0.12977 | -0.053 | -5.893
-17.5 | -0.738 | 0.12225 | -0.054 | -6.039
-17 | -0.709 | 0.12024 | -0.052 | -5.9
-16.5 | -0.684 | 0.11126 | -0.053 | -6.144
-16 | -0.658 | 0.10324 | -0.055 | -6.377
-15.5 | -0.637 | 0.09065 | -0.06 | -7.024
-15 | -0.601 | 0.10616 | -0.051 | -5.659
-14.5 | -0.574 | 0.09948 | -0.051 | -5.77
-14 | -0.548 | 0.09059 | -0.053 | -6.052
-13.5 | -0.523 | 0.08235 | -0.056 | -6.35
-13 | -0.503 | 0.06948 | -0.063 | -7.234
-12.5 | -0.477 | 0.06373 | -0.065 | -7.489
-12 | -0.44 | 0.07459 | -0.053 | -5.894
-11.5 | -0.411 | 0.07596 | -0.049 | -5.408
-11 | -0.385 | 0.06872 | -0.051 | -5.601
-10.5 | -0.361 | 0.05962 | -0.058 | -6.048
-10 | -0.341 | 0.04706 | -0.069 | -7.248
-9.5 | -0.352 | 0.01398 | -0.092 | -25.202
-9 | -0.342 | 0.00805 | -0.099 | -42.507
-8.5 | -0.249 | 0.05458 | -0.047 | -4.56
-8 | -0.222 | 0.05019 | -0.049 | -4.426
-7.5 | -0.196 | 0.04547 | -0.053 | -4.307
-7 | -0.172 | 0.0376 | -0.066 | -4.573
-6.5 | -0.175 | 0.00672 | -0.101 | -26.098
-6 | -0.115 | 0.04005 | -0.05 | -2.859
-5.5 | -0.124 | 0.03833 | -0.047 | -3.237
-5 | -0.131 | 0.00601 | -0.103 | -21.827
-4.5 | -0.078 | 0.00582 | -0.103 | -13.467
-4 | -0.017 | 0.0056 | -0.104 | -3.03
-3.5 | 0.048 | 0.00548 | -0.104 | 8.813
-3 | 0.115 | 0.00533 | -0.104 | 21.567
-2.5 | 0.182 | 0.0052 | -0.105 | 35.084
-2 | 0.25 | 0.00515 | -0.105 | 48.559
-1.5 | 0.318 | 0.00511 | -0.106 | 62.202
-1 | 0.386 | 0.00503 | -0.106 | 76.729
-0.5 | 0.454 | 0.00462 | -0.107 | 98.45
0 | 0.521 | 0.00459 | -0.107 | 113.586
0.5 | 0.589 | 0.00464 | -0.107 | 126.831
1 | 0.656 | 0.00436 | -0.108 | 150.266
1.5 | 0.72 | 0.00454 | -0.108 | 158.528
2 | 0.786 | 0.00475 | -0.109 | 165.687
2.5 | 0.851 | 0.00499 | -0.109 | 170.568
3 | 0.914 | 0.00541 | -0.109 | 169.017
3.5 | 0.975 | 0.00589 | -0.11 | 165.599
4 | 1.032 | 0.00865 | -0.11 | 119.267
4.5 | 1.079 | 0.00914 | -0.111 | 118.045
5 | 1.116 | 0.00968 | -0.111 | 115.311
5.5 | 1.131 | 0.01045 | -0.111 | 108.23
6 | 1.106 | 0.01115 | -0.111 | 99.112
6.5 | 0.929 | 0.01198 | -0.112 | 77.559
7 | 0.704 | 0.01311 | -0.112 | 53.71
7.5 | 0.733 | 0.01416 | -0.112 | 51.758
8 | 0.765 | 0.01419 | -0.112 | 53.927
8.5 | 0.793 | 0.0155 | -0.112 | 51.185
9 | 0.676 | 0.05991 | -0.057 | 11.283
9.5 | 0.854 | 0.01626 | -0.113 | 52.562
10 | 0.88 | 0.01828 | -0.112 | 48.165
10.5 | 0.764 | 0.06553 | -0.072 | 11.652
11 | 0.779 | 0.0767 | -0.061 | 10.157
11.5 | 0.967 | 0.02073 | -0.113 | 46.646
12 | 0.984 | 0.02481 | -0.112 | 39.67
12.5 | 0.866 | 0.08119 | -0.073 | 10.67
13 | 1.048 | 0.02441 | -0.113 | 42.946
13.5 | 1.043 | 0.03375 | -0.108 | 30.918
14 | 0.969 | 0.07731 | -0.087 | 12.536
14.5 | 0.99 | 0.0852 | -0.085 | 11.618
15 | 0.985 | 0.10273 | -0.07 | 9.584
15.5 | 1.045 | 0.08733 | -0.087 | 11.966
16 | 1.108 | 0.07245 | -0.097 | 15.293
16.5 | 1.093 | 0.10009 | -0.087 | 10.925
17 | 1.088 | 0.12519 | -0.074 | 8.692
17.5 | 1.115 | 0.13084 | -0.076 | 8.522
18 | 1.146 | 0.13259 | -0.08 | 8.644
18.5 | 1.174 | 0.13648 | -0.081 | 8.603
19 | 1.185 | 0.15909 | -0.075 | 7.45
19.5 | 1.211 | 0.1635 | -0.077 | 7.406
20 | 1.239 | 0.1661 | -0.079 | 7.459

## 120. Re 12M Mach 0.50 (2)
BIGFOIL.COM POLAR EXPORT
NACA63-509 a=0.8
NACA63-509 a=0.8 |  |  |  | Cl Max: | 1.3819 | at alpha= | 7 | deg
XFOIL ncrit=9 |  |  |  | L/D Max: | 168.835 | at alpha= | 1.5 | deg
Re: | 12000000 |  |  | Cd Min: | 0.12789 | at alpha= | 12 | deg
Mach: | 0.5 |  |  | Cl=0 at alpha= | -99 | deg
|  |  |  | @ Cl=0.1, Cd= | 0.00427
|  |  |  | @ Cl=0.4, Cd= | 0.00427
|  |  |  | @ Cl=0.6, Cd= | 0.004162
alpha (deg) | Cl | Cd | Cm | Cl/Cd
0 | 0.5236 | 0.00427 | -0.1182 | 122.623
1 | 0.658 | 0.00408 | -0.1194 | 161.2745
1.5 | 0.7243 | 0.00429 | -0.1196 | 168.8345
2 | 0.7849 | 0.00516 | -0.1188 | 152.1124
2.5 | 0.8478 | 0.00578 | -0.1182 | 146.6782
3.5 | 0.9728 | 0.00711 | -0.116 | 136.8214
4 | 1.0388 | 0.00749 | -0.1149 | 138.6916
4.5 | 1.1053 | 0.00789 | -0.1136 | 140.0887
5 | 1.1718 | 0.00832 | -0.1119 | 140.8413
5.5 | 1.2383 | 0.00881 | -0.1097 | 140.5562
6 | 1.3037 | 0.00942 | -0.1068 | 138.397
6.5 | 1.3623 | 0.01055 | -0.1018 | 129.128
7 | 1.3819 | 0.01387 | -0.0909 | 99.6323
7.5 | 1.3791 | 0.01932 | -0.0783 | 71.382
8 | 1.3623 | 0.02664 | -0.0668 | 51.1374
8.5 | 1.3315 | 0.03323 | -0.0566 | 40.0692
9 | 1.2946 | 0.04147 | -0.0504 | 31.2177
9.5 | 1.2558 | 0.05122 | -0.0485 | 24.5178
10 | 1.2176 | 0.06282 | -0.0514 | 19.3824
10.5 | 1.1816 | 0.07666 | -0.0586 | 15.4135
11 | 1.1509 | 0.09259 | -0.0693 | 12.4301
11.5 | 1.1286 | 0.11034 | -0.0818 | 10.2284
12 | 1.1167 | 0.12789 | -0.0926 | 8.7317

## 121. Re 14M Mach 0.00 (1)
BIGFOIL.COM POLAR EXPORT
NACA63-509 a=0.8
NACA63-509 a=0.8 |  |  |  | Cl Max: | 1.184 | at alpha= | 8 | deg
JavaFoil+Calcfoil stall+Eppler ext transition |  |  |  | L/D Max: | 167.518 | at alpha= | 6.5 | deg
Re: | 14000000 |  |  | Cd Min: | 0.00455 | at alpha= | -0.5 | deg
Mach: | 0 |  |  | Cl=0 at alpha= | -3.8684 | deg
|  |  |  | @ Cl=0.1, Cd= | 0.00548
|  |  |  | @ Cl=0.4, Cd= | 0.00455
|  |  |  | @ Cl=0.6, Cd= | 0.0047343
alpha (deg) | Cl | Cd | Cm | Cl/Cd
-16.5 | -0.282 | 0.11903 | -0.04 | -2.371
-16 | -0.297 | 0.11278 | -0.04 | -2.636
-15.5 | -0.312 | 0.10776 | -0.04 | -2.899
-15 | -0.328 | 0.10218 | -0.041 | -3.209
-14.5 | -0.343 | 0.09696 | -0.04 | -3.537
-14 | -0.358 | 0.09298 | -0.041 | -3.848
-13.5 | -0.372 | 0.08808 | -0.041 | -4.223
-13 | -0.385 | 0.08255 | -0.042 | -4.663
-12.5 | -0.396 | 0.07858 | -0.041 | -5.038
-12 | -0.405 | 0.07461 | -0.042 | -5.427
-11.5 | -0.411 | 0.07032 | -0.042 | -5.845
-11 | -0.409 | 0.06781 | -0.041 | -6.035
-10.5 | -0.404 | 0.06362 | -0.041 | -6.348
-10 | -0.395 | 0.06004 | -0.042 | -6.578
-9.5 | -0.382 | 0.05601 | -0.043 | -6.827
-9 | -0.367 | 0.05116 | -0.047 | -7.178
-8.5 | -0.35 | 0.04479 | -0.054 | -7.814
-8 | -0.397 | 0.00697 | -0.087 | -56.886
-7.5 | -0.361 | 0.0068 | -0.087 | -53.108
-7 | -0.321 | 0.00658 | -0.087 | -48.834
-6.5 | -0.277 | 0.00641 | -0.088 | -43.268
-6 | -0.23 | 0.00628 | -0.088 | -36.61
-5.5 | -0.179 | 0.00615 | -0.089 | -29.157
-5 | -0.126 | 0.00604 | -0.089 | -20.937
-4.5 | -0.072 | 0.00572 | -0.089 | -12.5
-4 | -0.015 | 0.00563 | -0.09 | -2.677
-3.5 | 0.042 | 0.00552 | -0.09 | 7.674
-3 | 0.1 | 0.00548 | -0.09 | 18.317
-2.5 | 0.159 | 0.00539 | -0.091 | 29.432
-2 | 0.217 | 0.00538 | -0.091 | 40.395
-1.5 | 0.276 | 0.00498 | -0.092 | 55.392
-1 | 0.335 | 0.00465 | -0.092 | 71.972
-0.5 | 0.394 | 0.00455 | -0.092 | 86.441
0 | 0.452 | 0.00455 | -0.093 | 99.323
0.5 | 0.51 | 0.00457 | -0.093 | 111.564
1 | 0.568 | 0.00466 | -0.093 | 121.958
1.5 | 0.624 | 0.00479 | -0.094 | 130.238
2 | 0.682 | 0.00499 | -0.094 | 136.782
2.5 | 0.739 | 0.0052 | -0.095 | 142.037
3 | 0.795 | 0.00547 | -0.095 | 145.304
3.5 | 0.85 | 0.00536 | -0.095 | 158.473
4 | 0.903 | 0.00584 | -0.096 | 154.799
4.5 | 0.954 | 0.00599 | -0.096 | 159.349
5 | 1.002 | 0.00619 | -0.096 | 161.921
5.5 | 1.046 | 0.00637 | -0.097 | 164.161
6 | 1.087 | 0.00658 | -0.097 | 165.322
6.5 | 1.124 | 0.00671 | -0.097 | 167.518
7 | 1.155 | 0.00935 | -0.098 | 123.555
7.5 | 1.175 | 0.00973 | -0.098 | 120.759
8 | 1.184 | 0.01021 | -0.098 | 115.991
8.5 | 1.184 | 0.01073 | -0.098 | 110.352
9 | 1.175 | 0.01127 | -0.099 | 104.27
9.5 | 1.156 | 0.01198 | -0.099 | 96.554
10 | 1.13 | 0.0125 | -0.099 | 90.381
10.5 | 1.096 | 0.01324 | -0.099 | 82.737
11 | 1.055 | 0.01408 | -0.099 | 74.949
11.5 | 1.005 | 0.01567 | -0.099 | 64.158
12 | 0.959 | 0.01619 | -0.099 | 59.233
12.5 | 0.906 | 0.01773 | -0.099 | 51.111
13 | 0.812 | 0.03009 | -0.092 | 26.998

## 122. Re 14M Mach 0.00 (2)
BIGFOIL.COM POLAR EXPORT
NACA63-509 a=0.8
NACA63-509 a=0.8 |  |  |  | Cl Max: | 1.9293 | at alpha= | 18 | deg
XFOIL ncrit=9 |  |  |  | L/D Max: | 145.606 | at alpha= | 8.5 | deg
Re: | 14000000 |  |  | Cd Min: | 0.06272 | at alpha= | 20 | deg
Mach: | 0 |  |  | Cl=0 at alpha= | -3.8591 | deg
|  |  |  | @ Cl=0.1, Cd= | 0.0045337
|  |  |  | @ Cl=0.4, Cd= | 0.00433
|  |  |  | @ Cl=0.6, Cd= | 0.0043533
alpha (deg) | Cl | Cd | Cm | Cl/Cd
-17.5 | -1.3034 | 0.03327 | -0.0914 | -39.1764
-17 | -1.3468 | 0.02684 | -0.0919 | -50.1788
-16.5 | -1.3296 | 0.02376 | -0.091 | -55.9596
-16 | -1.2978 | 0.02141 | -0.0906 | -60.6165
-15.5 | -1.2591 | 0.01947 | -0.0905 | -64.6687
-15 | -1.2166 | 0.0177 | -0.0904 | -68.7345
-13 | -1.0249 | 0.01186 | -0.091 | -86.4165
-12.5 | -0.9725 | 0.01096 | -0.0912 | -88.7318
-12 | -0.9189 | 0.01024 | -0.0915 | -89.7363
-11.5 | -0.8646 | 0.0096 | -0.0918 | -90.0625
-11 | -0.8098 | 0.00903 | -0.0921 | -89.6788
-10.5 | -0.7546 | 0.00851 | -0.0924 | -88.6722
-10 | -0.699 | 0.00802 | -0.0928 | -87.1571
-9.5 | -0.6433 | 0.00744 | -0.0932 | -86.4651
-9 | -0.5874 | 0.00693 | -0.0936 | -84.7619
-8.5 | -0.5308 | 0.00658 | -0.094 | -80.6687
-8 | -0.4741 | 0.00629 | -0.0944 | -75.3736
-6.5 | -0.3032 | 0.00552 | -0.0956 | -54.9275
-6 | -0.246 | 0.00524 | -0.0961 | -46.9466
-5.5 | -0.1887 | 0.0051 | -0.0965 | -37
-5 | -0.1313 | 0.00499 | -0.0969 | -26.3126
-4.5 | -0.0738 | 0.00487 | -0.0974 | -15.154
-4 | -0.0162 | 0.0047 | -0.0978 | -3.4468
-3.5 | 0.0413 | 0.0046 | -0.0983 | 8.9783
-2.5 | 0.1564 | 0.00447 | -0.0992 | 34.9888
-2 | 0.2138 | 0.00446 | -0.0996 | 47.9372
-1.5 | 0.2712 | 0.00444 | -0.1001 | 61.0811
-1 | 0.3285 | 0.00441 | -0.1005 | 74.4898
-0.5 | 0.3857 | 0.00435 | -0.101 | 88.6667
0 | 0.4428 | 0.00427 | -0.1015 | 103.7002
0.5 | 0.4995 | 0.00418 | -0.1021 | 119.4976
1 | 0.5557 | 0.00417 | -0.1026 | 133.2614
1.5 | 0.6113 | 0.0044 | -0.1028 | 138.9318
2 | 0.6641 | 0.00512 | -0.1027 | 129.707
2.5 | 0.7191 | 0.00545 | -0.1029 | 131.945
3 | 0.7732 | 0.0059 | -0.1029 | 131.0508
3.5 | 0.8278 | 0.00625 | -0.1029 | 132.448
4 | 0.8822 | 0.00658 | -0.1029 | 134.0729
4.5 | 0.937 | 0.00685 | -0.1029 | 136.7883
5 | 0.9915 | 0.00713 | -0.103 | 139.0603
5.5 | 1.0458 | 0.00741 | -0.1029 | 141.1336
6 | 1.0995 | 0.00773 | -0.1029 | 142.238
6.5 | 1.1531 | 0.00802 | -0.1028 | 143.7781
7 | 1.2058 | 0.0084 | -0.1025 | 143.5476
7.5 | 1.2583 | 0.00877 | -0.1023 | 143.4778
8 | 1.3098 | 0.00921 | -0.1019 | 142.215
8.5 | 1.3585 | 0.00933 | -0.1009 | 145.6056
9 | 1.408 | 0.00994 | -0.1002 | 141.6499
9.5 | 1.4571 | 0.01054 | -0.0995 | 138.2448
10 | 1.5059 | 0.0111 | -0.0987 | 135.6667
10.5 | 1.5538 | 0.01169 | -0.0978 | 132.917
11 | 1.6005 | 0.01231 | -0.0968 | 130.0162
11.5 | 1.646 | 0.01298 | -0.0955 | 126.8105
12 | 1.6903 | 0.01366 | -0.0941 | 123.7408
12.5 | 1.7326 | 0.01441 | -0.0924 | 120.2359
13 | 1.7723 | 0.01524 | -0.0904 | 116.2927
13.5 | 1.8088 | 0.01614 | -0.0878 | 112.0694
14 | 1.8315 | 0.0171 | -0.0826 | 107.1053
15 | 1.8549 | 0.021 | -0.0707 | 88.3286
15.5 | 1.8768 | 0.02255 | -0.067 | 83.2284
16.5 | 1.9103 | 0.02681 | -0.0596 | 71.2533
17 | 1.9193 | 0.0298 | -0.0559 | 64.406
17.5 | 1.9269 | 0.03314 | -0.0528 | 58.1442
18 | 1.9293 | 0.03723 | -0.0501 | 51.8211
18.5 | 1.9293 | 0.04194 | -0.0481 | 46.0014
19 | 1.9272 | 0.04735 | -0.0471 | 40.7012
19.5 | 1.9146 | 0.05458 | -0.0469 | 35.0788
20 | 1.9007 | 0.06272 | -0.0481 | 30.3045

## 123. Re 14M Mach 0.10 (1)
BIGFOIL.COM POLAR EXPORT
NACA63-509 a=0.8
NACA63-509 a=0.8 |  |  |  | Cl Max: | 1.182 | at alpha= | 8 | deg
JavaFoil+Calcfoil stall+Eppler ext transition |  |  |  | L/D Max: | 166.228 | at alpha= | 6 | deg
Re: | 14000000 |  |  | Cd Min: | 0.00455 | at alpha= | 0 | deg
Mach: | 0.1 |  |  | Cl=0 at alpha= | -3.8707 | deg
|  |  |  | @ Cl=0.1, Cd= | 0.0054812
|  |  |  | @ Cl=0.4, Cd= | 0.0045686
|  |  |  | @ Cl=0.6, Cd= | 0.0047418
alpha (deg) | Cl | Cd | Cm | Cl/Cd
-16 | -0.258 | 0.1142 | -0.04 | -2.255
-15.5 | -0.275 | 0.10927 | -0.04 | -2.512
-15 | -0.292 | 0.10319 | -0.041 | -2.83
-14.5 | -0.31 | 0.09846 | -0.041 | -3.145
-14 | -0.327 | 0.09304 | -0.041 | -3.514
-13.5 | -0.344 | 0.08792 | -0.042 | -3.913
-13 | -0.36 | 0.08275 | -0.042 | -4.349
-12.5 | -0.374 | 0.07925 | -0.042 | -4.72
-12 | -0.386 | 0.0745 | -0.042 | -5.183
-11.5 | -0.395 | 0.07023 | -0.042 | -5.63
-11 | -0.396 | 0.06822 | -0.041 | -5.808
-10.5 | -0.393 | 0.06406 | -0.041 | -6.142
-10 | -0.387 | 0.06037 | -0.042 | -6.407
-9.5 | -0.376 | 0.05667 | -0.042 | -6.637
-9 | -0.362 | 0.05202 | -0.046 | -6.963
-8.5 | -0.345 | 0.04693 | -0.051 | -7.351
-8 | -0.394 | 0.00708 | -0.087 | -55.727
-7.5 | -0.36 | 0.00681 | -0.087 | -52.927
-7 | -0.321 | 0.00662 | -0.088 | -48.472
-6.5 | -0.278 | 0.00645 | -0.088 | -43.011
-6 | -0.23 | 0.00634 | -0.089 | -36.354
-5.5 | -0.18 | 0.00617 | -0.089 | -29.155
-5 | -0.127 | 0.00606 | -0.089 | -20.956
-4.5 | -0.072 | 0.00573 | -0.09 | -12.536
-4 | -0.015 | 0.00565 | -0.09 | -2.68
-3.5 | 0.043 | 0.00555 | -0.091 | 7.675
-3 | 0.101 | 0.00548 | -0.091 | 18.411
-2.5 | 0.16 | 0.00543 | -0.091 | 29.378
-2 | 0.218 | 0.00535 | -0.092 | 40.83
-1.5 | 0.277 | 0.00496 | -0.092 | 55.914
-1 | 0.336 | 0.00469 | -0.092 | 71.698
-0.5 | 0.396 | 0.00457 | -0.093 | 86.595
0 | 0.454 | 0.00455 | -0.093 | 99.744
0.5 | 0.512 | 0.00455 | -0.094 | 112.701
1 | 0.571 | 0.00464 | -0.094 | 123.061
1.5 | 0.628 | 0.00484 | -0.094 | 129.705
2 | 0.686 | 0.00498 | -0.095 | 137.807
2.5 | 0.743 | 0.00523 | -0.095 | 142.126
3 | 0.799 | 0.00547 | -0.095 | 146.038
3.5 | 0.854 | 0.00536 | -0.096 | 159.213
4 | 0.908 | 0.00583 | -0.096 | 155.64
4.5 | 0.958 | 0.00606 | -0.096 | 158.25
5 | 1.006 | 0.00619 | -0.097 | 162.635
5.5 | 1.051 | 0.00636 | -0.097 | 165.172
6 | 1.091 | 0.00656 | -0.097 | 166.228
6.5 | 1.127 | 0.00904 | -0.098 | 124.644
7 | 1.157 | 0.00944 | -0.098 | 122.568
7.5 | 1.175 | 0.00983 | -0.098 | 119.571
8 | 1.182 | 0.01034 | -0.099 | 114.31
8.5 | 1.179 | 0.01086 | -0.099 | 108.557
9 | 1.166 | 0.01143 | -0.099 | 102.007
9.5 | 1.143 | 0.01214 | -0.099 | 94.128
10 | 1.111 | 0.01276 | -0.099 | 87.064
10.5 | 1.071 | 0.01348 | -0.1 | 79.472
11 | 1.024 | 0.01437 | -0.1 | 71.252
11.5 | 0.967 | 0.01621 | -0.099 | 59.665
12 | 0.916 | 0.01661 | -0.099 | 55.138
12.5 | 0.855 | 0.01868 | -0.099 | 45.775
13 | 0.801 | 0.01948 | -0.099 | 41.112

## 124. Re 14M Mach 0.10 (2)
BIGFOIL.COM POLAR EXPORT
NACA63-509 a=0.8
NACA63-509 a=0.8 |  |  |  | Cl Max: | 1.3183 | at alpha= | 8 | deg
XFOIL ncrit=9 |  |  |  | L/D Max: | 143.779 | at alpha= | 6.5 | deg
Re: | 14000000 |  |  | Cd Min: | 0.03854 | at alpha= | -16.5 | deg
Mach: | 0.1 |  |  | Cl=0 at alpha= | -3.8569 | deg
|  |  |  | @ Cl=0.1, Cd= | 0.004549
|  |  |  | @ Cl=0.4, Cd= | 0.0043192
|  |  |  | @ Cl=0.6, Cd= | 0.0043287
alpha (deg) | Cl | Cd | Cm | Cl/Cd
-16.5 | -1.1944 | 0.03854 | -0.0888 | -30.9912
-16 | -1.2458 | 0.02942 | -0.0948 | -42.3453
-15.5 | -1.2398 | 0.02514 | -0.0942 | -49.3158
-15 | -1.2143 | 0.02159 | -0.0939 | -56.2436
-14.5 | -1.1758 | 0.01907 | -0.0937 | -61.6571
-12.5 | -0.9837 | 0.01195 | -0.0935 | -82.318
-12 | -0.9303 | 0.01081 | -0.0936 | -86.0592
-11.5 | -0.8753 | 0.01001 | -0.0937 | -87.4426
-11 | -0.8197 | 0.00935 | -0.0938 | -87.6684
-10.5 | -0.7635 | 0.00877 | -0.094 | -87.0582
-9 | -0.5936 | 0.00709 | -0.0947 | -83.7236
-8.5 | -0.5364 | 0.00666 | -0.095 | -80.5405
-8 | -0.479 | 0.00635 | -0.0953 | -75.4331
-7.5 | -0.4213 | 0.00608 | -0.0957 | -69.2928
-6.5 | -0.306 | 0.00558 | -0.0964 | -54.8387
-6 | -0.2483 | 0.00527 | -0.0968 | -47.1157
-5.5 | -0.1905 | 0.00512 | -0.0972 | -37.207
-5 | -0.1326 | 0.005 | -0.0976 | -26.52
-4 | -0.0166 | 0.00471 | -0.0984 | -3.5244
-3.5 | 0.0414 | 0.00461 | -0.0989 | 8.9805
-3 | 0.0993 | 0.00455 | -0.0993 | 21.8242
-2.5 | 0.1572 | 0.00447 | -0.0997 | 35.1678
-2 | 0.215 | 0.00446 | -0.1002 | 48.2063
-1.5 | 0.2727 | 0.00444 | -0.1006 | 61.4189
-1 | 0.3304 | 0.00441 | -0.1011 | 74.9206
0 | 0.4454 | 0.00426 | -0.1021 | 104.554
0.5 | 0.5024 | 0.00418 | -0.1026 | 120.1914
1 | 0.559 | 0.00416 | -0.1031 | 134.375
1.5 | 0.6149 | 0.00439 | -0.1034 | 140.0683
2 | 0.6679 | 0.00512 | -0.1033 | 130.4492
2.5 | 0.7232 | 0.00546 | -0.1034 | 132.4542
3 | 0.7776 | 0.00591 | -0.1034 | 131.5736
3.5 | 0.8325 | 0.00626 | -0.1034 | 132.9872
4 | 0.8873 | 0.00661 | -0.1033 | 134.236
4.5 | 0.9425 | 0.00688 | -0.1034 | 136.9913
5 | 0.9974 | 0.00716 | -0.1033 | 139.3017
5.5 | 1.0521 | 0.00744 | -0.1033 | 141.4113
6 | 1.1062 | 0.00777 | -0.1031 | 142.3681
6.5 | 1.1603 | 0.00807 | -0.103 | 143.7794
7 | 1.2135 | 0.00845 | -0.1027 | 143.6095
7.5 | 1.2662 | 0.00885 | -0.1023 | 143.0734
8 | 1.3183 | 0.00928 | -0.1019 | 142.0582

## 125. Re 14M Mach 0.25 (1)
BIGFOIL.COM POLAR EXPORT
NACA63-509 a=0.8
NACA63-509 a=0.8 |  |  |  | Cl Max: | 1.171 | at alpha= | 7.5 | deg
JavaFoil+Calcfoil stall+Eppler ext transition |  |  |  | L/D Max: | 163.737 | at alpha= | 5 | deg
Re: | 14000000 |  |  | Cd Min: | 0.00455 | at alpha= | 0 | deg
Mach: | 0.25 |  |  | Cl=0 at alpha= | -3.8667 | deg
|  |  |  | @ Cl=0.1, Cd= | 0.005506
|  |  |  | @ Cl=0.4, Cd= | 0.08315
|  |  |  | @ Cl=0.6, Cd= | 0.08315
alpha (deg) | Cl | Cd | Cm | Cl/Cd
-14.5 | -0.06 | 0.09884 | -0.043 | -0.612
-14 | -0.058 | 0.09238 | -0.044 | -0.624
-13.5 | -0.055 | 0.08835 | -0.043 | -0.621
-13 | -0.081 | 0.08641 | -0.043 | -0.934
-12.5 | -0.16 | 0.08221 | -0.042 | -1.949
-12 | -0.21 | 0.07605 | -0.043 | -2.767
-11.5 | -0.252 | 0.07088 | -0.044 | -3.561
-11 | -0.281 | 0.0668 | -0.045 | -4.205
-10.5 | -0.301 | 0.06511 | -0.043 | -4.624
-10 | -0.315 | 0.06058 | -0.043 | -5.207
-9.5 | -0.323 | 0.05817 | -0.042 | -5.545
-9 | -0.323 | 0.05477 | -0.043 | -5.897
-8.5 | -0.316 | 0.05101 | -0.044 | -6.204
-8 | -0.303 | 0.04735 | -0.047 | -6.401
-7.5 | -0.285 | 0.04183 | -0.054 | -6.816
-7 | -0.317 | 0.00677 | -0.09 | -46.783
-6.5 | -0.277 | 0.00657 | -0.091 | -42.219
-6 | -0.232 | 0.00644 | -0.091 | -36.019
-5.5 | -0.183 | 0.00627 | -0.092 | -29.121
-5 | -0.129 | 0.00612 | -0.092 | -21.12
-4.5 | -0.073 | 0.0058 | -0.092 | -12.661
-4 | -0.016 | 0.00568 | -0.093 | -2.734
-3.5 | 0.044 | 0.00559 | -0.093 | 7.813
-3 | 0.104 | 0.0055 | -0.093 | 18.81
-2.5 | 0.164 | 0.00508 | -0.094 | 32.22
-2 | 0.224 | 0.00505 | -0.094 | 44.458
-1.5 | 0.285 | 0.00497 | -0.095 | 57.335
-1 | 0.346 | 0.00469 | -0.095 | 73.747
-0.5 | 0.406 | 0.00459 | -0.095 | 88.47
0 | 0.466 | 0.00455 | -0.096 | 102.411
0.5 | 0.527 | 0.00457 | -0.096 | 115.189
1 | 0.587 | 0.00467 | -0.097 | 125.55
1.5 | 0.645 | 0.00482 | -0.097 | 133.664
2 | 0.704 | 0.00504 | -0.097 | 139.708
2.5 | 0.763 | 0.00526 | -0.098 | 145.073
3 | 0.82 | 0.0051 | -0.098 | 160.717
3.5 | 0.877 | 0.00543 | -0.098 | 161.605
4 | 0.931 | 0.00596 | -0.099 | 156.29
4.5 | 0.982 | 0.00611 | -0.099 | 160.833
5 | 1.03 | 0.00629 | -0.099 | 163.737
5.5 | 1.073 | 0.00658 | -0.1 | 163.111
6 | 1.11 | 0.00897 | -0.1 | 123.842
6.5 | 1.141 | 0.00943 | -0.1 | 121.092
7 | 1.165 | 0.00987 | -0.101 | 118.007
7.5 | 1.171 | 0.01034 | -0.101 | 113.261
8 | 1.159 | 0.01091 | -0.101 | 106.323
8.5 | 1.132 | 0.01154 | -0.101 | 98.105
9 | 1.086 | 0.01244 | -0.102 | 87.301
9.5 | 1.024 | 0.01341 | -0.102 | 76.346
10 | 0.948 | 0.01404 | -0.102 | 67.504
10.5 | 0.855 | 0.01531 | -0.101 | 55.844
11 | 0.751 | 0.01682 | -0.101 | 44.64
11.5 | 0.609 | 0.02786 | -0.094 | 21.865
12 | 0.44 | 0.07909 | -0.055 | 5.569
12.5 | 0.34 | 0.08315 | -0.056 | 4.086

## 126. Re 14M Mach 0.25 (2)
BIGFOIL.COM POLAR EXPORT
NACA63-509 a=0.8
NACA63-509 a=0.8 |  |  |  | Cl Max: | 1.7357 | at alpha= | 13 | deg
XFOIL ncrit=9 |  |  |  | L/D Max: | 145.596 | at alpha= | 1.5 | deg
Re: | 14000000 |  |  | Cd Min: | 0.22157 | at alpha= | -18.5 | deg
Mach: | 0.25 |  |  | Cl=0 at alpha= | -3.8449 | deg
|  |  |  | @ Cl=0.1, Cd= | 0.004562
|  |  |  | @ Cl=0.4, Cd= | 0.0043504
|  |  |  | @ Cl=0.6, Cd= | 0.0042278
alpha (deg) | Cl | Cd | Cm | Cl/Cd
-18.5 | -0.5954 | 0.22157 | 0.0158 | -2.6872
-18 | -0.5769 | 0.21455 | 0.0116 | -2.6889
-17.5 | -0.5575 | 0.20774 | 0.0077 | -2.6836
-17 | -0.5395 | 0.20073 | 0.0037 | -2.6877
-15.5 | -0.4905 | 0.16991 | -0.0133 | -2.8868
-15 | -0.4735 | 0.1624 | -0.0177 | -2.9156
-13.5 | -0.4492 | 0.13257 | -0.0324 | -3.3884
-12.5 | -0.5121 | 0.09694 | -0.0513 | -5.2826
-12 | -0.6371 | 0.0672 | -0.0714 | -9.4807
-11.5 | -0.7211 | 0.04308 | -0.0918 | -16.7386
-11 | -0.8477 | 0.01874 | -0.103 | -45.2348
-10.5 | -0.8102 | 0.01255 | -0.1035 | -64.5578
-10 | -0.7525 | 0.0105 | -0.1029 | -71.6667
-9.5 | -0.6916 | 0.00932 | -0.1023 | -74.206
-8.5 | -0.5685 | 0.00763 | -0.1014 | -74.5085
-8 | -0.5071 | 0.00686 | -0.101 | -73.9213
-7.5 | -0.4454 | 0.00644 | -0.1008 | -69.1615
-7 | -0.3838 | 0.00613 | -0.1007 | -62.6101
-6.5 | -0.3225 | 0.00585 | -0.1007 | -55.1282
-6 | -0.2615 | 0.00549 | -0.1007 | -47.6321
-5.5 | -0.2006 | 0.00522 | -0.1009 | -38.4291
-4 | -0.0187 | 0.00478 | -0.1016 | -3.9121
-3.5 | 0.0416 | 0.00463 | -0.102 | 8.9849
-2.5 | 0.1618 | 0.00449 | -0.1027 | 36.0356
-2 | 0.2216 | 0.00446 | -0.1031 | 49.6861
-1.5 | 0.2813 | 0.00444 | -0.1036 | 63.3559
-1 | 0.3409 | 0.00442 | -0.104 | 77.1267
-0.5 | 0.4003 | 0.00435 | -0.1045 | 92.023
0 | 0.4596 | 0.00426 | -0.105 | 107.8873
0.5 | 0.5185 | 0.00417 | -0.1056 | 124.3405
1 | 0.5769 | 0.00414 | -0.1061 | 139.3478
1.5 | 0.6348 | 0.00436 | -0.1064 | 145.5963
2 | 0.689 | 0.00515 | -0.1062 | 133.7864
2.5 | 0.7461 | 0.00551 | -0.1062 | 135.4083
3 | 0.8022 | 0.00599 | -0.106 | 133.9232
3.5 | 0.8587 | 0.0064 | -0.1059 | 134.1719
4 | 0.9156 | 0.00675 | -0.1057 | 135.6444
4.5 | 0.9729 | 0.00703 | -0.1056 | 138.3926
5 | 1.03 | 0.00734 | -0.1053 | 140.327
5.5 | 1.087 | 0.00765 | -0.105 | 142.0915
6 | 1.1437 | 0.00797 | -0.1046 | 143.5006
6.5 | 1.1998 | 0.00838 | -0.104 | 143.1742
7 | 1.2555 | 0.0088 | -0.1033 | 142.6705
7.5 | 1.3106 | 0.00927 | -0.1024 | 141.3808
8 | 1.3648 | 0.00982 | -0.1013 | 138.9817
8.5 | 1.4151 | 0.01016 | -0.0993 | 139.2815
10 | 1.5693 | 0.01238 | -0.0937 | 126.7609
10.5 | 1.6174 | 0.01328 | -0.0912 | 121.7922
11 | 1.6621 | 0.01436 | -0.088 | 115.7451
11.5 | 1.7011 | 0.01574 | -0.0839 | 108.075
12 | 1.7227 | 0.01737 | -0.0769 | 99.1767
12.5 | 1.7337 | 0.01968 | -0.0691 | 88.0945
13 | 1.7357 | 0.02314 | -0.0613 | 75.0086
13.5 | 1.7232 | 0.02813 | -0.0536 | 61.2584
14 | 1.6981 | 0.03467 | -0.0471 | 48.9789
14.5 | 1.6652 | 0.0428 | -0.0429 | 38.9065
15 | 1.6242 | 0.05308 | -0.0418 | 30.5991
15.5 | 1.5864 | 0.06482 | -0.0442 | 24.4739
16 | 1.5485 | 0.07853 | -0.0498 | 19.7186
16.5 | 1.5117 | 0.09406 | -0.0582 | 16.0717
17 | 1.4772 | 0.11106 | -0.0686 | 13.3009
17.5 | 1.4463 | 0.12888 | -0.0801 | 11.2221
18 | 1.4169 | 0.14727 | -0.0919 | 9.6211

## 127. Re 14M Mach 0.50 (1)
BIGFOIL.COM POLAR EXPORT
NACA63-509 a=0.8
NACA63-509 a=0.8 |  |  |  | Cl Max: | 1.238 | at alpha= | 20 | deg
JavaFoil+Calcfoil stall+Eppler ext transition |  |  |  | L/D Max: | 168.488 | at alpha= | 2.5 | deg
Re: | 14000000 |  |  | Cd Min: | 0.00463 | at alpha= | 1.5 | deg
Mach: | 0.5 |  |  | Cl=0 at alpha= | -3.8692 | deg
|  |  |  | @ Cl=0.1, Cd= | 0.0052703
|  |  |  | @ Cl=0.4, Cd= | 0.0049579
|  |  |  | @ Cl=0.6, Cd= | 0.0046812
alpha (deg) | Cl | Cd | Cm | Cl/Cd
-20 | -0.873 | 0.14878 | -0.054 | -5.871
-19.5 | -0.845 | 0.14404 | -0.053 | -5.868
-19 | -0.819 | 0.13518 | -0.053 | -6.056
-18.5 | -0.792 | 0.12817 | -0.054 | -6.183
-18 | -0.765 | 0.12903 | -0.054 | -5.93
-17.5 | -0.739 | 0.1199 | -0.054 | -6.162
-17 | -0.71 | 0.11769 | -0.053 | -6.034
-16.5 | -0.685 | 0.10955 | -0.054 | -6.25
-16 | -0.66 | 0.10038 | -0.056 | -6.575
-15.5 | -0.641 | 0.08563 | -0.062 | -7.486
-15 | -0.601 | 0.10557 | -0.051 | -5.692
-14.5 | -0.574 | 0.09762 | -0.051 | -5.882
-14 | -0.549 | 0.08937 | -0.054 | -6.139
-13.5 | -0.524 | 0.081 | -0.057 | -6.468
-13 | -0.507 | 0.06494 | -0.066 | -7.803
-12.5 | -0.483 | 0.05767 | -0.069 | -8.376
-12 | -0.44 | 0.07375 | -0.053 | -5.965
-11.5 | -0.411 | 0.0751 | -0.049 | -5.473
-11 | -0.385 | 0.06774 | -0.052 | -5.684
-10.5 | -0.362 | 0.05806 | -0.06 | -6.23
-10 | -0.355 | 0.03306 | -0.079 | -10.754
-9.5 | -0.358 | 0.01174 | -0.093 | -30.442
-9 | -0.342 | 0.00782 | -0.099 | -43.796
-8.5 | -0.249 | 0.05411 | -0.048 | -4.599
-8 | -0.222 | 0.05026 | -0.049 | -4.421
-7.5 | -0.196 | 0.04534 | -0.053 | -4.321
-7 | -0.198 | 0.0104 | -0.095 | -19.002
-6.5 | -0.175 | 0.00663 | -0.101 | -26.459
-6 | -0.115 | 0.03993 | -0.051 | -2.869
-5.5 | -0.124 | 0.03795 | -0.048 | -3.272
-5 | -0.131 | 0.00595 | -0.103 | -22.037
-4.5 | -0.078 | 0.00614 | -0.103 | -12.765
-4 | -0.017 | 0.00554 | -0.104 | -3.059
-3.5 | 0.048 | 0.00541 | -0.104 | 8.928
-3 | 0.115 | 0.00523 | -0.104 | 21.973
-2.5 | 0.182 | 0.00516 | -0.105 | 35.34
-2 | 0.25 | 0.00513 | -0.105 | 48.772
-1.5 | 0.318 | 0.00506 | -0.106 | 62.9
-1 | 0.386 | 0.00503 | -0.106 | 76.73
-0.5 | 0.454 | 0.00468 | -0.107 | 97.034
0 | 0.521 | 0.00466 | -0.107 | 111.93
0.5 | 0.589 | 0.00465 | -0.107 | 126.639
1 | 0.656 | 0.00484 | -0.108 | 135.495
1.5 | 0.72 | 0.00463 | -0.108 | 155.512
2 | 0.786 | 0.00482 | -0.109 | 163.073
2.5 | 0.851 | 0.00505 | -0.109 | 168.488
3 | 0.914 | 0.00544 | -0.109 | 167.862
3.5 | 0.975 | 0.00613 | -0.11 | 159.068
4 | 1.032 | 0.00844 | -0.11 | 122.215
4.5 | 1.08 | 0.00894 | -0.111 | 120.755
5 | 1.116 | 0.00946 | -0.111 | 117.89
5.5 | 1.132 | 0.01018 | -0.111 | 111.178
6 | 1.106 | 0.01087 | -0.112 | 101.76
6.5 | 0.93 | 0.01167 | -0.112 | 79.646
7 | 0.705 | 0.01278 | -0.112 | 55.157
7.5 | 0.734 | 0.01379 | -0.112 | 53.223
8 | 0.766 | 0.01383 | -0.112 | 55.366
8.5 | 0.794 | 0.01503 | -0.112 | 52.838
9 | 0.677 | 0.05923 | -0.058 | 11.424
9.5 | 0.855 | 0.01582 | -0.113 | 54.044
10 | 0.882 | 0.01764 | -0.113 | 49.997
10.5 | 0.778 | 0.05828 | -0.081 | 13.35
11 | 0.78 | 0.07499 | -0.062 | 10.4
11.5 | 0.968 | 0.02005 | -0.113 | 48.295
12 | 0.989 | 0.02343 | -0.112 | 42.211
12.5 | 0.875 | 0.07577 | -0.079 | 11.553
13 | 1.051 | 0.02343 | -0.113 | 44.861
13.5 | 1.061 | 0.02902 | -0.111 | 36.56
14 | 1.027 | 0.05056 | -0.101 | 20.308
14.5 | 1.014 | 0.07155 | -0.093 | 14.175
15 | 0.991 | 0.09858 | -0.074 | 10.051
15.5 | 1.013 | 0.11106 | -0.073 | 9.12
16 | 1.046 | 0.11192 | -0.078 | 9.346
16.5 | 1.074 | 0.11526 | -0.08 | 9.318
17 | 1.085 | 0.13508 | -0.073 | 8.035
17.5 | 1.111 | 0.14165 | -0.074 | 7.845
18 | 1.139 | 0.14547 | -0.076 | 7.827
18.5 | 1.166 | 0.15051 | -0.078 | 7.749
19 | 1.185 | 0.16843 | -0.075 | 7.033
19.5 | 1.211 | 0.17298 | -0.076 | 6.999
20 | 1.238 | 0.17424 | -0.078 | 7.106

## 128. Re 14M Mach 0.50 (2)
BIGFOIL.COM POLAR EXPORT
NACA63-509 a=0.8
NACA63-509 a=0.8 |  |  |  | Cl Max: | 1.3897 | at alpha= | 7 | deg
XFOIL ncrit=9 |  |  |  | L/D Max: | 166.82 | at alpha= | 1.5 | deg
Re: | 14000000 |  |  | Cd Min: | 0.21353 | at alpha= | -17 | deg
Mach: | 0.5 |  |  | Cl=0 at alpha= | -3.7841 | deg
|  |  |  | @ Cl=0.1, Cd= | 0.0047162
|  |  |  | @ Cl=0.4, Cd= | 0.0044528
|  |  |  | @ Cl=0.6, Cd= | 0.0041386
alpha (deg) | Cl | Cd | Cm | Cl/Cd
-17 | -0.5621 | 0.21353 | 0.0043 | -2.6324
-16 | -0.5199 | 0.19747 | -0.0044 | -2.6328
-15.5 | -0.4992 | 0.18871 | -0.0094 | -2.6453
-15 | -0.478 | 0.18038 | -0.0141 | -2.65
-14.5 | -0.4582 | 0.17101 | -0.0191 | -2.6794
-14 | -0.4393 | 0.16185 | -0.024 | -2.7142
-13 | -0.4008 | 0.14468 | -0.0338 | -2.7703
-12.5 | -0.3796 | 0.13758 | -0.0382 | -2.7591
-12 | -0.3638 | 0.12859 | -0.0431 | -2.8291
-11.5 | -0.3444 | 0.1212 | -0.0476 | -2.8416
-11 | -0.3251 | 0.11407 | -0.0518 | -2.85
-10.5 | -0.3164 | 0.10451 | -0.0568 | -3.0275
-10 | -0.3074 | 0.09561 | -0.0618 | -3.2151
-9.5 | -0.2992 | 0.08722 | -0.0665 | -3.4304
-9 | -0.2881 | 0.08001 | -0.0706 | -3.6008
-8.5 | -0.2807 | 0.07248 | -0.075 | -3.8728
-8 | -0.2852 | 0.06385 | -0.0798 | -4.4667
-7.5 | -0.2877 | 0.05672 | -0.0832 | -5.0723
-7 | -0.296 | 0.04893 | -0.0891 | -6.0495
-6.5 | -0.2884 | 0.03739 | -0.1038 | -7.7133
-6 | -0.2686 | 0.02655 | -0.1114 | -10.1168
-5.5 | -0.2334 | 0.01464 | -0.1164 | -15.9426
-5 | -0.1776 | 0.00657 | -0.1179 | -27.032
-4.5 | -0.1041 | 0.00548 | -0.117 | -18.9964
-4 | -0.031 | 0.00515 | -0.1164 | -6.0194
-3.5 | 0.0408 | 0.00485 | -0.116 | 8.4124
-3 | 0.1116 | 0.00469 | -0.116 | 23.7953
-2 | 0.2508 | 0.00452 | -0.1163 | 55.4867
-1.5 | 0.3195 | 0.00448 | -0.1167 | 71.317
-1 | 0.3877 | 0.00446 | -0.1171 | 86.9283
-0.5 | 0.4556 | 0.00442 | -0.1176 | 103.0769
0 | 0.5236 | 0.00428 | -0.1182 | 122.3364
0.5 | 0.591 | 0.00414 | -0.1189 | 142.7536
1 | 0.6577 | 0.00413 | -0.1194 | 159.2494
1.5 | 0.724 | 0.00434 | -0.1195 | 166.8203
2 | 0.7841 | 0.00525 | -0.1188 | 149.3524
3 | 0.9106 | 0.00643 | -0.1173 | 141.6174
3.5 | 0.9748 | 0.00696 | -0.1163 | 140.0575
4 | 1.0409 | 0.00734 | -0.1152 | 141.812
4.5 | 1.1077 | 0.00772 | -0.114 | 143.4845
5 | 1.1747 | 0.00814 | -0.1123 | 144.312
5.5 | 1.2418 | 0.00859 | -0.1102 | 144.5634
6 | 1.308 | 0.00917 | -0.1074 | 142.639
6.5 | 1.3684 | 0.01022 | -0.1027 | 133.8943
7 | 1.3897 | 0.01352 | -0.0919 | 102.7885
7.5 | 1.3865 | 0.01938 | -0.0792 | 71.5428
8 | 1.3678 | 0.02651 | -0.0673 | 51.5956
8.5 | 1.3369 | 0.0329 | -0.0569 | 40.6353
9 | 1.3 | 0.041 | -0.0505 | 31.7073
9.5 | 1.2613 | 0.05062 | -0.0484 | 24.917
10 | 1.2232 | 0.06208 | -0.051 | 19.7036
10.5 | 1.1872 | 0.07577 | -0.058 | 15.6685
11 | 1.1565 | 0.09153 | -0.0685 | 12.6352
11.5 | 1.1337 | 0.10908 | -0.0809 | 10.3933
12 | 1.122 | 0.12668 | -0.0918 | 8.857

## 129. Re 16M Mach 0.00 (1)
BIGFOIL.COM POLAR EXPORT
NACA63-509 a=0.8
NACA63-509 a=0.8 |  |  |  | Cl Max: | 1.185 | at alpha= | 8.5 | deg
JavaFoil+Calcfoil stall+Eppler ext transition |  |  |  | L/D Max: | 170.766 | at alpha= | 6.5 | deg
Re: | 16000000 |  |  | Cd Min: | 0.0046 | at alpha= | 0 | deg
Mach: | 0 |  |  | Cl=0 at alpha= | -3.8684 | deg
|  |  |  | @ Cl=0.1, Cd= | 0.0054
|  |  |  | @ Cl=0.4, Cd= | 0.0046269
|  |  |  | @ Cl=0.6, Cd= | 0.0048386
alpha (deg) | Cl | Cd | Cm | Cl/Cd
-16.5 | -0.282 | 0.11853 | -0.04 | -2.381
-16 | -0.297 | 0.11282 | -0.04 | -2.634
-15.5 | -0.313 | 0.10735 | -0.041 | -2.912
-15 | -0.328 | 0.10189 | -0.041 | -3.219
-14.5 | -0.343 | 0.09739 | -0.041 | -3.523
-14 | -0.358 | 0.09219 | -0.041 | -3.882
-13.5 | -0.372 | 0.08729 | -0.041 | -4.261
-13 | -0.385 | 0.08216 | -0.042 | -4.687
-12.5 | -0.396 | 0.07852 | -0.042 | -5.044
-12 | -0.405 | 0.07377 | -0.042 | -5.49
-11.5 | -0.411 | 0.07002 | -0.042 | -5.873
-11 | -0.409 | 0.06749 | -0.041 | -6.066
-10.5 | -0.404 | 0.06329 | -0.042 | -6.382
-10 | -0.395 | 0.05974 | -0.042 | -6.614
-9.5 | -0.383 | 0.05606 | -0.043 | -6.824
-9 | -0.368 | 0.05037 | -0.049 | -7.306
-8.5 | -0.372 | 0.02659 | -0.07 | -14.005
-8 | -0.397 | 0.00692 | -0.087 | -57.304
-7.5 | -0.361 | 0.00672 | -0.087 | -53.714
-7 | -0.321 | 0.00654 | -0.087 | -49.143
-6.5 | -0.277 | 0.00635 | -0.088 | -43.688
-6 | -0.23 | 0.00627 | -0.088 | -36.657
-5.5 | -0.179 | 0.0061 | -0.089 | -29.433
-5 | -0.126 | 0.00599 | -0.089 | -21.102
-4.5 | -0.072 | 0.00568 | -0.089 | -12.602
-4 | -0.015 | 0.00558 | -0.09 | -2.702
-3.5 | 0.042 | 0.00548 | -0.09 | 7.735
-3 | 0.1 | 0.0054 | -0.09 | 18.578
-2.5 | 0.159 | 0.00539 | -0.091 | 29.429
-2 | 0.217 | 0.0053 | -0.091 | 40.972
-1.5 | 0.276 | 0.00495 | -0.092 | 55.787
-1 | 0.335 | 0.00471 | -0.092 | 71.083
-0.5 | 0.394 | 0.00463 | -0.092 | 85.044
0 | 0.452 | 0.0046 | -0.093 | 98.18
0.5 | 0.51 | 0.00463 | -0.093 | 110.015
1 | 0.568 | 0.00476 | -0.093 | 119.31
1.5 | 0.625 | 0.0049 | -0.094 | 127.571
2 | 0.682 | 0.00502 | -0.094 | 135.863
2.5 | 0.739 | 0.0052 | -0.095 | 142.136
3 | 0.795 | 0.00549 | -0.095 | 144.736
3.5 | 0.85 | 0.00534 | -0.095 | 159.188
4 | 0.904 | 0.00573 | -0.096 | 157.558
4.5 | 0.954 | 0.00589 | -0.096 | 162.111
5 | 1.002 | 0.00608 | -0.096 | 164.658
5.5 | 1.047 | 0.00626 | -0.097 | 167.27
6 | 1.087 | 0.00645 | -0.097 | 168.46
6.5 | 1.124 | 0.00658 | -0.097 | 170.766
7 | 1.155 | 0.00918 | -0.098 | 125.861
7.5 | 1.175 | 0.00954 | -0.098 | 123.111
8 | 1.184 | 0.01 | -0.098 | 118.468
8.5 | 1.185 | 0.01043 | -0.098 | 113.617
9 | 1.175 | 0.01103 | -0.099 | 106.545
9.5 | 1.157 | 0.0117 | -0.099 | 98.857
10 | 1.13 | 0.01227 | -0.099 | 92.109
10.5 | 1.096 | 0.01293 | -0.099 | 84.777
11 | 1.056 | 0.01373 | -0.099 | 76.921
11.5 | 1.006 | 0.01532 | -0.099 | 65.664
12 | 0.961 | 0.01572 | -0.099 | 61.096
12.5 | 0.908 | 0.01708 | -0.099 | 53.16
13 | 0.828 | 0.02495 | -0.095 | 33.197
13.5 | 0.801 | 0.0207 | -0.098 | 38.69

## 130. Re 16M Mach 0.00 (2)
BIGFOIL.COM POLAR EXPORT
NACA63-509 a=0.8
NACA63-509 a=0.8 |  |  |  | Cl Max: | 1.9609 | at alpha= | 19 | deg
XFOIL ncrit=9 |  |  |  | L/D Max: | 146.719 | at alpha= | 7 | deg
Re: | 16000000 |  |  | Cd Min: | 0.05652 | at alpha= | 20 | deg
Mach: | 0 |  |  | Cl=0 at alpha= | -3.8576 | deg
|  |  |  | @ Cl=0.1, Cd= | 0.0044786
|  |  |  | @ Cl=0.4, Cd= | 0.0043424
|  |  |  | @ Cl=0.6, Cd= | 0.0044985
alpha (deg) | Cl | Cd | Cm | Cl/Cd
-18 | -1.3188 | 0.03718 | -0.0884 | -35.4707
-17.5 | -1.3838 | 0.02757 | -0.0926 | -50.1922
-17 | -1.3735 | 0.02439 | -0.0914 | -56.3141
-16.5 | -1.3455 | 0.02193 | -0.0908 | -61.3543
-16 | -1.3088 | 0.01994 | -0.0905 | -65.6369
-15.5 | -1.2671 | 0.01823 | -0.0904 | -69.5063
-15 | -1.2224 | 0.01669 | -0.0904 | -73.2415
-14.5 | -1.1752 | 0.01536 | -0.0904 | -76.5104
-13 | -1.0261 | 0.0116 | -0.0909 | -88.4569
-12.5 | -0.9738 | 0.01063 | -0.0912 | -91.6087
-12 | -0.9201 | 0.00989 | -0.0915 | -93.0334
-11.5 | -0.8657 | 0.00928 | -0.0918 | -93.2866
-11 | -0.8108 | 0.00873 | -0.0921 | -92.8751
-10.5 | -0.7554 | 0.00822 | -0.0924 | -91.8978
-10 | -0.6997 | 0.00776 | -0.0928 | -90.1675
-9 | -0.5878 | 0.00675 | -0.0935 | -87.0815
-8.5 | -0.5313 | 0.0064 | -0.0939 | -83.0156
-8 | -0.4745 | 0.00611 | -0.0944 | -77.6596
-7.5 | -0.4176 | 0.00586 | -0.0948 | -71.2628
-7 | -0.3606 | 0.00565 | -0.0952 | -63.823
-6.5 | -0.3035 | 0.00544 | -0.0956 | -55.7904
-6 | -0.2463 | 0.00515 | -0.0961 | -47.8252
-5.5 | -0.1889 | 0.00501 | -0.0965 | -37.7046
-5 | -0.1315 | 0.00489 | -0.0969 | -26.8916
-4.5 | -0.074 | 0.00479 | -0.0974 | -15.4489
-4 | -0.0164 | 0.00464 | -0.0979 | -3.5345
-3.5 | 0.0412 | 0.00454 | -0.0983 | 9.0749
-2.5 | 0.1562 | 0.00442 | -0.0992 | 35.3394
-2 | 0.2136 | 0.00443 | -0.0997 | 48.2167
-1.5 | 0.271 | 0.00441 | -0.1001 | 61.4512
-1 | 0.3283 | 0.00439 | -0.1005 | 74.7836
-0.5 | 0.3856 | 0.00435 | -0.101 | 88.6437
0.5 | 0.4991 | 0.00429 | -0.102 | 116.3403
1 | 0.5554 | 0.00424 | -0.1025 | 130.9906
1.5 | 0.6106 | 0.00456 | -0.1027 | 133.9035
2 | 0.6641 | 0.00513 | -0.1028 | 129.4542
2.5 | 0.7192 | 0.00546 | -0.1029 | 131.7216
3 | 0.7736 | 0.00585 | -0.1029 | 132.2393
3.5 | 0.8284 | 0.00618 | -0.103 | 134.0453
4 | 0.883 | 0.00649 | -0.103 | 136.0555
4.5 | 0.9379 | 0.00675 | -0.1031 | 138.9481
5 | 0.9925 | 0.00701 | -0.1031 | 141.5835
5.5 | 1.047 | 0.00727 | -0.1031 | 144.0165
6 | 1.1008 | 0.00758 | -0.1031 | 145.2243
6.5 | 1.1546 | 0.00787 | -0.103 | 146.709
7 | 1.2075 | 0.00823 | -0.1028 | 146.7193
7.5 | 1.2599 | 0.00861 | -0.1026 | 146.3298
8 | 1.3118 | 0.00902 | -0.1022 | 145.4324
8.5 | 1.3631 | 0.00945 | -0.1018 | 144.2434
9.5 | 1.4602 | 0.01026 | -0.1 | 142.3197
10 | 1.5094 | 0.01079 | -0.0993 | 139.8888
10.5 | 1.5576 | 0.01136 | -0.0984 | 137.1127
11 | 1.6048 | 0.01196 | -0.0975 | 134.1806
11.5 | 1.6508 | 0.01261 | -0.0963 | 130.912
12 | 1.6955 | 0.01327 | -0.095 | 127.7694
12.5 | 1.7384 | 0.014 | -0.0934 | 124.1714
13 | 1.779 | 0.01481 | -0.0915 | 120.1215
13.5 | 1.8157 | 0.01575 | -0.0889 | 115.2825
14 | 1.8418 | 0.01675 | -0.0844 | 109.9582
14.5 | 1.8519 | 0.01845 | -0.0775 | 100.374
15 | 1.8711 | 0.01997 | -0.0728 | 93.6955
15.5 | 1.8935 | 0.02143 | -0.069 | 88.3574
16 | 1.9136 | 0.02316 | -0.0653 | 82.6252
16.5 | 1.9295 | 0.02533 | -0.0615 | 76.1745
17 | 1.9413 | 0.02797 | -0.0578 | 69.4065
17.5 | 1.9512 | 0.03095 | -0.0544 | 63.0436
18 | 1.9573 | 0.03452 | -0.0515 | 56.7005
18.5 | 1.9603 | 0.03867 | -0.0492 | 50.693
19 | 1.9609 | 0.04345 | -0.0476 | 45.13
19.5 | 1.9542 | 0.04958 | -0.0467 | 39.4151
20 | 1.9452 | 0.05652 | -0.047 | 34.4161

## 131. Re 16M Mach 0.10 (1)
BIGFOIL.COM POLAR EXPORT
NACA63-509 a=0.8
NACA63-509 a=0.8 |  |  |  | Cl Max: | 1.182 | at alpha= | 8 | deg
JavaFoil+Calcfoil stall+Eppler ext transition |  |  |  | L/D Max: | 169.42 | at alpha= | 6 | deg
Re: | 16000000 |  |  | Cd Min: | 0.00462 | at alpha= | 0 | deg
Mach: | 0.1 |  |  | Cl=0 at alpha= | -3.8707 | deg
|  |  |  | @ Cl=0.1, Cd= | 0.0054414
|  |  |  | @ Cl=0.4, Cd= | 0.0046386
|  |  |  | @ Cl=0.6, Cd= | 0.0048211
alpha (deg) | Cl | Cd | Cm | Cl/Cd
-16.5 | -0.241 | 0.11962 | -0.04 | -2.015
-16 | -0.258 | 0.11372 | -0.04 | -2.265
-15.5 | -0.275 | 0.10888 | -0.04 | -2.522
-15 | -0.292 | 0.10195 | -0.041 | -2.866
-14.5 | -0.31 | 0.09775 | -0.041 | -3.168
-14 | -0.327 | 0.09308 | -0.041 | -3.514
-13.5 | -0.344 | 0.08727 | -0.042 | -3.944
-13 | -0.36 | 0.08243 | -0.042 | -4.368
-12.5 | -0.374 | 0.07835 | -0.042 | -4.775
-12 | -0.386 | 0.07429 | -0.042 | -5.199
-11.5 | -0.396 | 0.06999 | -0.043 | -5.652
-11 | -0.396 | 0.06788 | -0.041 | -5.839
-10.5 | -0.394 | 0.06369 | -0.042 | -6.178
-10 | -0.387 | 0.06005 | -0.042 | -6.443
-9.5 | -0.376 | 0.05637 | -0.043 | -6.675
-9 | -0.363 | 0.05137 | -0.047 | -7.062
-8.5 | -0.347 | 0.04523 | -0.053 | -7.664
-8 | -0.395 | 0.00697 | -0.087 | -56.565
-7.5 | -0.36 | 0.00677 | -0.087 | -53.229
-7 | -0.321 | 0.00653 | -0.088 | -49.138
-6.5 | -0.278 | 0.00635 | -0.088 | -43.75
-6 | -0.23 | 0.00627 | -0.089 | -36.772
-5.5 | -0.18 | 0.00609 | -0.089 | -29.562
-5 | -0.127 | 0.00603 | -0.089 | -21.067
-4.5 | -0.072 | 0.00567 | -0.09 | -12.668
-4 | -0.015 | 0.00558 | -0.09 | -2.718
-3.5 | 0.043 | 0.00552 | -0.091 | 7.713
-3 | 0.101 | 0.00544 | -0.091 | 18.544
-2.5 | 0.16 | 0.00537 | -0.091 | 29.684
-2 | 0.218 | 0.00531 | -0.092 | 41.157
-1.5 | 0.277 | 0.00499 | -0.092 | 55.628
-1 | 0.336 | 0.00472 | -0.092 | 71.246
-0.5 | 0.396 | 0.00464 | -0.093 | 85.283
0 | 0.454 | 0.00462 | -0.093 | 98.315
0.5 | 0.512 | 0.00463 | -0.094 | 110.771
1 | 0.571 | 0.00476 | -0.094 | 120.037
1.5 | 0.628 | 0.00488 | -0.094 | 128.546
2 | 0.686 | 0.005 | -0.095 | 137.057
2.5 | 0.743 | 0.00526 | -0.095 | 141.16
3 | 0.799 | 0.00555 | -0.095 | 143.929
3.5 | 0.854 | 0.00534 | -0.096 | 160.08
4 | 0.908 | 0.00573 | -0.096 | 158.475
4.5 | 0.958 | 0.00595 | -0.096 | 161.177
5 | 1.006 | 0.00608 | -0.097 | 165.377
5.5 | 1.051 | 0.00624 | -0.097 | 168.328
6 | 1.091 | 0.00644 | -0.097 | 169.42
6.5 | 1.127 | 0.00667 | -0.098 | 168.948
7 | 1.157 | 0.00927 | -0.098 | 124.891
7.5 | 1.176 | 0.0096 | -0.098 | 122.422
8 | 1.182 | 0.01011 | -0.099 | 116.974
8.5 | 1.18 | 0.01055 | -0.099 | 111.823
9 | 1.166 | 0.01121 | -0.099 | 104.067
9.5 | 1.143 | 0.01188 | -0.099 | 96.242
10 | 1.111 | 0.0125 | -0.1 | 88.917
10.5 | 1.072 | 0.0132 | -0.1 | 81.176
11 | 1.025 | 0.01409 | -0.1 | 72.732
11.5 | 0.968 | 0.01583 | -0.099 | 61.162
12 | 0.917 | 0.0161 | -0.099 | 56.985
12.5 | 0.858 | 0.01787 | -0.099 | 47.998
13 | 0.803 | 0.0187 | -0.099 | 42.933

## 132. Re 16M Mach 0.10 (2)
BIGFOIL.COM POLAR EXPORT
NACA63-509 a=0.8
NACA63-509 a=0.8 |  |  |  | Cl Max: | 1.9217 | at alpha= | 17.5 | deg
XFOIL ncrit=9 |  |  |  | L/D Max: | 146.763 | at alpha= | 7 | deg
Re: | 16000000 |  |  | Cd Min: | 0.07406 | at alpha= | 20 | deg
Mach: | 0.1 |  |  | Cl=0 at alpha= | -3.8552 | deg
|  |  |  | @ Cl=0.1, Cd= | 0.0044791
|  |  |  | @ Cl=0.4, Cd= | 0.0043347
|  |  |  | @ Cl=0.6, Cd= | 0.0044681
alpha (deg) | Cl | Cd | Cm | Cl/Cd
-16 | -1.2868 | 0.02567 | -0.0948 | -50.1286
-15.5 | -1.2621 | 0.02247 | -0.0942 | -56.1682
-15 | -1.2269 | 0.01975 | -0.0939 | -62.1215
-14.5 | -1.1842 | 0.01767 | -0.0937 | -67.0175
-14 | -1.1375 | 0.01589 | -0.0935 | -71.5859
-13.5 | -1.0878 | 0.01443 | -0.0935 | -75.3846
-13 | -1.0364 | 0.01315 | -0.0934 | -78.8137
-12.5 | -0.9848 | 0.01167 | -0.0935 | -84.3873
-12 | -0.9316 | 0.01047 | -0.0936 | -88.978
-11.5 | -0.8766 | 0.00967 | -0.0937 | -90.6515
-11 | -0.8207 | 0.00903 | -0.0938 | -90.8859
-10.5 | -0.7644 | 0.00846 | -0.094 | -90.3546
-10 | -0.7078 | 0.00794 | -0.0942 | -89.1436
-9 | -0.594 | 0.00693 | -0.0947 | -85.7143
-8.5 | -0.5369 | 0.00648 | -0.095 | -82.8549
-8 | -0.4794 | 0.00617 | -0.0953 | -77.6985
-7.5 | -0.4218 | 0.00592 | -0.0957 | -71.25
-7 | -0.3641 | 0.00569 | -0.096 | -63.9895
-6.5 | -0.3063 | 0.00548 | -0.0964 | -55.8942
-6 | -0.2486 | 0.00518 | -0.0968 | -47.9923
-5.5 | -0.1907 | 0.00502 | -0.0972 | -37.988
-5 | -0.1328 | 0.0049 | -0.0976 | -27.102
-4 | -0.0168 | 0.00466 | -0.0984 | -3.6052
-3.5 | 0.0412 | 0.00454 | -0.0989 | 9.0749
-2.5 | 0.1571 | 0.00442 | -0.0998 | 35.543
-2 | 0.2148 | 0.00443 | -0.1002 | 48.4876
-1.5 | 0.2725 | 0.00441 | -0.1006 | 61.7914
-1 | 0.3302 | 0.00439 | -0.1011 | 75.2164
-0.5 | 0.3878 | 0.00434 | -0.1015 | 89.3548
0.5 | 0.502 | 0.00429 | -0.1025 | 117.0163
1 | 0.5587 | 0.00423 | -0.1031 | 132.0804
1.5 | 0.6142 | 0.00455 | -0.1033 | 134.989
2 | 0.6679 | 0.00514 | -0.1033 | 129.9416
2.5 | 0.7233 | 0.00547 | -0.1034 | 132.2303
3 | 0.7781 | 0.00587 | -0.1034 | 132.5554
3.5 | 0.8331 | 0.00621 | -0.1034 | 134.1546
4 | 0.8882 | 0.00651 | -0.1035 | 136.4363
4.5 | 0.9434 | 0.00677 | -0.1035 | 139.3501
5 | 0.9985 | 0.00704 | -0.1035 | 141.8324
5.5 | 1.0533 | 0.0073 | -0.1035 | 144.2877
6 | 1.1076 | 0.00762 | -0.1034 | 145.3543
6.5 | 1.1617 | 0.00793 | -0.1032 | 146.4943
7 | 1.2152 | 0.00828 | -0.103 | 146.7633
7.5 | 1.2679 | 0.00869 | -0.1026 | 145.9033
8 | 1.3204 | 0.0091 | -0.1022 | 145.0989
8.5 | 1.3718 | 0.00958 | -0.1016 | 143.1942
9 | 1.4197 | 0.00986 | -0.1003 | 143.9858
9.5 | 1.47 | 0.01039 | -0.0996 | 141.4822
10 | 1.5196 | 0.01095 | -0.0987 | 138.7763
10.5 | 1.5682 | 0.01155 | -0.0977 | 135.7749
11 | 1.6157 | 0.01218 | -0.0965 | 132.6519
11.5 | 1.6618 | 0.01287 | -0.0951 | 129.122
12 | 1.7064 | 0.0136 | -0.0935 | 125.4706
12.5 | 1.7485 | 0.01443 | -0.0915 | 121.1712
13 | 1.7878 | 0.01534 | -0.089 | 116.545
15 | 1.8643 | 0.02161 | -0.0677 | 86.2702
15.5 | 1.8851 | 0.02339 | -0.0638 | 80.5943
16 | 1.9041 | 0.02543 | -0.0601 | 74.8761
16.5 | 1.9147 | 0.02827 | -0.056 | 67.729
17 | 1.9194 | 0.03184 | -0.0522 | 60.2827
17.5 | 1.9217 | 0.03592 | -0.0491 | 53.4994
18 | 1.9185 | 0.04097 | -0.0466 | 46.8269
18.5 | 1.9124 | 0.04687 | -0.0453 | 40.8022
19 | 1.9032 | 0.05374 | -0.045 | 35.415
19.5 | 1.8796 | 0.06329 | -0.0465 | 29.6982
20 | 1.8543 | 0.07406 | -0.0497 | 25.0378

## 133. Re 16M Mach 0.25 (1)
BIGFOIL.COM POLAR EXPORT
NACA63-509 a=0.8
NACA63-509 a=0.8 |  |  |  | Cl Max: | 1.171 | at alpha= | 7.5 | deg
JavaFoil+Calcfoil stall+Eppler ext transition |  |  |  | L/D Max: | 167.836 | at alpha= | 6 | deg
Re: | 16000000 |  |  | Cd Min: | 0.00463 | at alpha= | -0.5 | deg
Mach: | 0.25 |  |  | Cl=0 at alpha= | -3.8667 | deg
|  |  |  | @ Cl=0.1, Cd= | 0.0054473
|  |  |  | @ Cl=0.4, Cd= | 0.08199
|  |  |  | @ Cl=0.6, Cd= | 0.08199
alpha (deg) | Cl | Cd | Cm | Cl/Cd
-14.5 | -0.06 | 0.09809 | -0.043 | -0.616
-14 | -0.058 | 0.09175 | -0.044 | -0.629
-13.5 | -0.055 | 0.08765 | -0.044 | -0.626
-13 | -0.081 | 0.08524 | -0.043 | -0.947
-12.5 | -0.16 | 0.08174 | -0.042 | -1.961
-12 | -0.21 | 0.07563 | -0.044 | -2.783
-11.5 | -0.253 | 0.07083 | -0.044 | -3.566
-11 | -0.281 | 0.06621 | -0.045 | -4.244
-10.5 | -0.301 | 0.06439 | -0.043 | -4.677
-10 | -0.315 | 0.06035 | -0.044 | -5.227
-9.5 | -0.323 | 0.05787 | -0.043 | -5.575
-9 | -0.323 | 0.05472 | -0.043 | -5.901
-8.5 | -0.316 | 0.05041 | -0.045 | -6.278
-8 | -0.303 | 0.04688 | -0.048 | -6.471
-7.5 | -0.289 | 0.03825 | -0.059 | -7.543
-7 | -0.317 | 0.00673 | -0.09 | -47.07
-6.5 | -0.277 | 0.0065 | -0.091 | -42.652
-6 | -0.232 | 0.00637 | -0.091 | -36.425
-5.5 | -0.183 | 0.00618 | -0.092 | -29.531
-5 | -0.129 | 0.00608 | -0.092 | -21.256
-4.5 | -0.073 | 0.00575 | -0.092 | -12.765
-4 | -0.016 | 0.00562 | -0.093 | -2.761
-3.5 | 0.044 | 0.00555 | -0.093 | 7.869
-3 | 0.104 | 0.00544 | -0.093 | 19.043
-2.5 | 0.164 | 0.00507 | -0.094 | 32.324
-2 | 0.224 | 0.005 | -0.094 | 44.907
-1.5 | 0.285 | 0.00499 | -0.095 | 57.086
-1 | 0.346 | 0.00475 | -0.095 | 72.818
-0.5 | 0.406 | 0.00463 | -0.095 | 87.787
0 | 0.466 | 0.00464 | -0.096 | 100.482
0.5 | 0.527 | 0.00464 | -0.096 | 113.364
1 | 0.587 | 0.00479 | -0.097 | 122.484
1.5 | 0.645 | 0.00493 | -0.097 | 130.744
2 | 0.704 | 0.00507 | -0.097 | 139.056
2.5 | 0.763 | 0.0053 | -0.098 | 143.876
3 | 0.82 | 0.00513 | -0.098 | 159.868
3.5 | 0.877 | 0.00543 | -0.098 | 161.564
4 | 0.931 | 0.00586 | -0.099 | 158.85
4.5 | 0.982 | 0.00602 | -0.099 | 163.323
5 | 1.03 | 0.00624 | -0.099 | 165.055
5.5 | 1.073 | 0.00646 | -0.1 | 166.065
6 | 1.111 | 0.00662 | -0.1 | 167.836
6.5 | 1.142 | 0.00921 | -0.1 | 123.97
7 | 1.165 | 0.00968 | -0.101 | 120.315
7.5 | 1.171 | 0.01013 | -0.101 | 115.566
8 | 1.16 | 0.0107 | -0.101 | 108.442
8.5 | 1.132 | 0.01128 | -0.102 | 100.408
9 | 1.087 | 0.0122 | -0.102 | 89.09
9.5 | 1.025 | 0.0131 | -0.102 | 78.227
10 | 0.948 | 0.01387 | -0.102 | 68.306
10.5 | 0.856 | 0.01486 | -0.102 | 57.591
11 | 0.753 | 0.01618 | -0.101 | 46.556
11.5 | 0.636 | 0.01947 | -0.1 | 32.638
12 | 0.441 | 0.07777 | -0.057 | 5.673
12.5 | 0.34 | 0.08199 | -0.057 | 4.149

## 134. Re 16M Mach 0.25 (2)
BIGFOIL.COM POLAR EXPORT
NACA63-509 a=0.8
NACA63-509 a=0.8 |  |  |  | Cl Max: | 1.7562 | at alpha= | 13 | deg
XFOIL ncrit=9 |  |  |  | L/D Max: | 146.471 | at alpha= | 6 | deg
Re: | 16000000 |  |  | Cd Min: | 0.17596 | at alpha= | -16 | deg
Mach: | 0.25 |  |  | Cl=0 at alpha= | -3.8435 | deg
|  |  |  | @ Cl=0.1, Cd= | 0.0045113
|  |  |  | @ Cl=0.4, Cd= | 0.0043402
|  |  |  | @ Cl=0.6, Cd= | 0.0043382
alpha (deg) | Cl | Cd | Cm | Cl/Cd
-16 | -0.5135 | 0.17596 | -0.0085 | -2.9183
-15.5 | -0.4907 | 0.16972 | -0.0134 | -2.8912
-15 | -0.475 | 0.16228 | -0.0174 | -2.927
-14.5 | -0.456 | 0.15591 | -0.0214 | -2.9248
-14 | -0.4404 | 0.14827 | -0.0256 | -2.9703
-13.5 | -0.4234 | 0.14138 | -0.0298 | -2.9948
-13 | -0.517 | 0.10508 | -0.0464 | -4.9201
-12.5 | -0.5254 | 0.09419 | -0.0531 | -5.5781
-12 | -0.7247 | 0.04865 | -0.0871 | -14.8962
-11.5 | -0.7384 | 0.04146 | -0.0926 | -17.8099
-11 | -0.8611 | 0.01596 | -0.1038 | -53.9536
-10.5 | -0.8135 | 0.01169 | -0.1036 | -69.5894
-10 | -0.7545 | 0.00991 | -0.103 | -76.1352
-9.5 | -0.693 | 0.00887 | -0.1023 | -78.1285
-9 | -0.6311 | 0.00807 | -0.1018 | -78.2032
-8 | -0.5076 | 0.00668 | -0.101 | -75.988
-7.5 | -0.4459 | 0.00625 | -0.1008 | -71.344
-7 | -0.3843 | 0.00596 | -0.1007 | -64.4799
-6 | -0.2617 | 0.00542 | -0.1008 | -48.2841
-5.5 | -0.2008 | 0.00512 | -0.1009 | -39.2188
-5 | -0.1401 | 0.00497 | -0.1011 | -28.1891
-4.5 | -0.0794 | 0.00485 | -0.1013 | -16.3711
-4 | -0.0189 | 0.00472 | -0.1016 | -4.0042
-3.5 | 0.0415 | 0.00456 | -0.102 | 9.1009
-3 | 0.1016 | 0.00451 | -0.1023 | 22.5277
-2.5 | 0.1617 | 0.00444 | -0.1027 | 36.4189
-2 | 0.2214 | 0.00442 | -0.1032 | 50.0905
-1.5 | 0.2811 | 0.00441 | -0.1036 | 63.7415
-1 | 0.3407 | 0.00439 | -0.104 | 77.6082
-0.5 | 0.4002 | 0.00434 | -0.1045 | 92.212
0 | 0.4594 | 0.00428 | -0.105 | 107.3364
0.5 | 0.5182 | 0.00426 | -0.1055 | 121.6432
1 | 0.5766 | 0.00422 | -0.1061 | 136.6351
1.5 | 0.634 | 0.00451 | -0.1063 | 140.5765
2 | 0.6891 | 0.00516 | -0.1062 | 133.5465
2.5 | 0.7461 | 0.00552 | -0.1062 | 135.163
3 | 0.8026 | 0.00595 | -0.1061 | 134.8908
3.5 | 0.8595 | 0.00631 | -0.106 | 136.2124
4 | 0.9167 | 0.00663 | -0.1059 | 138.2655
4.5 | 0.9741 | 0.0069 | -0.1058 | 141.1739
5.5 | 1.0884 | 0.00751 | -0.1052 | 144.9268
6 | 1.1454 | 0.00782 | -0.1049 | 146.4706
6.5 | 1.2016 | 0.00821 | -0.1043 | 146.3581
7 | 1.2574 | 0.00864 | -0.1036 | 145.5324
7.5 | 1.3129 | 0.00908 | -0.1027 | 144.5925
8 | 1.3671 | 0.00964 | -0.1016 | 141.8154
9.5 | 1.5235 | 0.01125 | -0.0965 | 135.4222
10 | 1.5745 | 0.012 | -0.0945 | 131.2083
10.5 | 1.6235 | 0.01287 | -0.0921 | 126.1461
11 | 1.6694 | 0.01389 | -0.0891 | 120.1872
11.5 | 1.7104 | 0.01517 | -0.0853 | 112.7488
12 | 1.7386 | 0.01676 | -0.0794 | 103.7351
12.5 | 1.7504 | 0.01877 | -0.0712 | 93.2552
13 | 1.7562 | 0.02178 | -0.0635 | 80.6336
13.5 | 1.7468 | 0.02635 | -0.0555 | 66.2922
14 | 1.7247 | 0.0324 | -0.0484 | 53.2315
14.5 | 1.6935 | 0.04002 | -0.0434 | 42.3163
15 | 1.6534 | 0.04973 | -0.0414 | 33.2475
15.5 | 1.6158 | 0.06085 | -0.0427 | 26.5538
16 | 1.5778 | 0.07393 | -0.0473 | 21.3418
16.5 | 1.5404 | 0.08891 | -0.0548 | 17.3254
17 | 1.5048 | 0.10545 | -0.0646 | 14.2703
17.5 | 1.4731 | 0.12283 | -0.0757 | 11.993
18 | 1.4435 | 0.14089 | -0.0874 | 10.2456

## 135. Re 16M Mach 0.50 (1)
BIGFOIL.COM POLAR EXPORT
NACA63-509 a=0.8
NACA63-509 a=0.8 |  |  |  | Cl Max: | 1.238 | at alpha= | 20 | deg
JavaFoil+Calcfoil stall+Eppler ext transition |  |  |  | L/D Max: | 168.419 | at alpha= | 3 | deg
Re: | 16000000 |  |  | Cd Min: | 0.00463 | at alpha= | 1.5 | deg
Mach: | 0.5 |  |  | Cl=0 at alpha= | -3.8692 | deg
|  |  |  | @ Cl=0.1, Cd= | 0.0052636
|  |  |  | @ Cl=0.4, Cd= | 0.0049065
|  |  |  | @ Cl=0.6, Cd= | 0.0047828
alpha (deg) | Cl | Cd | Cm | Cl/Cd
-20 | -0.871 | 0.16029 | -0.053 | -5.436
-19.5 | -0.845 | 0.15202 | -0.053 | -5.555
-19 | -0.818 | 0.14324 | -0.053 | -5.711
-18.5 | -0.792 | 0.13343 | -0.053 | -5.932
-18 | -0.765 | 0.12715 | -0.054 | -6.019
-17.5 | -0.74 | 0.11921 | -0.055 | -6.204
-17 | -0.711 | 0.11702 | -0.054 | -6.076
-16.5 | -0.685 | 0.10791 | -0.055 | -6.352
-16 | -0.662 | 0.09801 | -0.058 | -6.751
-15.5 | -0.646 | 0.08037 | -0.065 | -8.035
-15 | -0.601 | 0.10492 | -0.051 | -5.73
-14.5 | -0.575 | 0.09684 | -0.052 | -5.933
-14 | -0.549 | 0.08878 | -0.054 | -6.186
-13.5 | -0.525 | 0.07975 | -0.058 | -6.582
-13 | -0.511 | 0.06086 | -0.069 | -8.39
-12.5 | -0.489 | 0.05178 | -0.072 | -9.446
-12 | -0.44 | 0.07373 | -0.053 | -5.967
-11.5 | -0.411 | 0.07442 | -0.05 | -5.525
-11 | -0.385 | 0.06716 | -0.052 | -5.736
-10.5 | -0.362 | 0.05714 | -0.061 | -6.342
-10 | -0.366 | 0.02454 | -0.085 | -14.924
-9.5 | -0.36 | 0.01094 | -0.094 | -32.859
-9 | -0.342 | 0.00771 | -0.099 | -44.425
-8.5 | -0.249 | 0.05426 | -0.048 | -4.588
-8 | -0.222 | 0.04984 | -0.05 | -4.459
-7.5 | -0.196 | 0.04487 | -0.055 | -4.372
-7 | -0.209 | 0.0069 | -0.101 | -30.254
-6.5 | -0.175 | 0.00659 | -0.101 | -26.625
-6 | -0.115 | 0.03982 | -0.051 | -2.878
-5.5 | -0.124 | 0.03776 | -0.049 | -3.29
-5 | -0.131 | 0.00592 | -0.103 | -22.159
-4.5 | -0.078 | 0.00606 | -0.103 | -12.929
-4 | -0.017 | 0.00548 | -0.104 | -3.095
-3.5 | 0.048 | 0.00538 | -0.104 | 8.972
-3 | 0.115 | 0.00523 | -0.104 | 21.964
-2.5 | 0.182 | 0.00511 | -0.105 | 35.699
-2 | 0.25 | 0.00507 | -0.105 | 49.339
-1.5 | 0.318 | 0.005 | -0.106 | 63.6
-1 | 0.386 | 0.00496 | -0.106 | 77.797
-0.5 | 0.454 | 0.0047 | -0.107 | 96.735
0 | 0.521 | 0.00473 | -0.107 | 110.304
0.5 | 0.589 | 0.00475 | -0.107 | 123.805
1 | 0.656 | 0.00495 | -0.108 | 132.364
1.5 | 0.72 | 0.00463 | -0.108 | 155.465
2 | 0.786 | 0.00488 | -0.109 | 161.077
2.5 | 0.851 | 0.0051 | -0.109 | 166.833
3 | 0.914 | 0.00543 | -0.109 | 168.419
3.5 | 0.975 | 0.00602 | -0.11 | 161.919
4 | 1.032 | 0.00831 | -0.11 | 124.198
4.5 | 1.08 | 0.00879 | -0.111 | 122.832
5 | 1.116 | 0.00928 | -0.111 | 120.332
5.5 | 1.132 | 0.00992 | -0.111 | 114.104
6 | 1.107 | 0.01064 | -0.112 | 103.983
6.5 | 0.93 | 0.01139 | -0.112 | 81.647
7 | 0.705 | 0.01248 | -0.112 | 56.481
7.5 | 0.735 | 0.01347 | -0.112 | 54.555
8 | 0.766 | 0.0135 | -0.112 | 56.749
8.5 | 0.795 | 0.01467 | -0.112 | 54.198
9 | 0.677 | 0.05861 | -0.06 | 11.558
9.5 | 0.856 | 0.01543 | -0.113 | 55.479
10 | 0.883 | 0.01723 | -0.113 | 51.22
10.5 | 0.879 | 0.0247 | -0.108 | 35.568
11 | 0.781 | 0.07419 | -0.063 | 10.524
11.5 | 0.97 | 0.01958 | -0.113 | 49.52
12 | 0.991 | 0.02267 | -0.112 | 43.708
12.5 | 0.893 | 0.06653 | -0.087 | 13.419
13 | 1.053 | 0.02259 | -0.113 | 46.596
13.5 | 1.07 | 0.0268 | -0.112 | 39.911
14 | 1.055 | 0.03999 | -0.106 | 26.389
14.5 | 1.043 | 0.05791 | -0.1 | 18.006
15 | 0.986 | 0.10677 | -0.07 | 9.231
15.5 | 1.01 | 0.11956 | -0.07 | 8.444
16 | 1.037 | 0.12378 | -0.072 | 8.378
16.5 | 1.065 | 0.12758 | -0.075 | 8.349
17 | 1.085 | 0.14067 | -0.072 | 7.71
17.5 | 1.11 | 0.149 | -0.073 | 7.449
18 | 1.137 | 0.15244 | -0.075 | 7.458
18.5 | 1.164 | 0.15829 | -0.077 | 7.352
19 | 1.185 | 0.17582 | -0.075 | 6.737
19.5 | 1.21 | 0.17884 | -0.076 | 6.769
20 | 1.238 | 0.18143 | -0.078 | 6.821

## 136. Re 16M Mach 0.50 (2)
BIGFOIL.COM POLAR EXPORT
NACA63-509 a=0.8
NACA63-509 a=0.8 |  |  |  | Cl Max: | 1.3928 | at alpha= | 7.5 | deg
XFOIL ncrit=9 |  |  |  | L/D Max: | 157.249 | at alpha= | 1 | deg
Re: | 16000000 |  |  | Cd Min: | 0.13707 | at alpha= | -12.5 | deg
Mach: | 0.5 |  |  | Cl=0 at alpha= | -3.7827 | deg
|  |  |  | @ Cl=0.1, Cd= | 0.0046392
|  |  |  | @ Cl=0.4, Cd= | 0.0044127
|  |  |  | @ Cl=0.6, Cd= | 0.0042058
alpha (deg) | Cl | Cd | Cm | Cl/Cd
-12.5 | -0.3806 | 0.13707 | -0.0384 | -2.7767
-12 | -0.3655 | 0.12787 | -0.0435 | -2.8584
-11.5 | -0.3471 | 0.12031 | -0.0479 | -2.885
-11 | -0.3281 | 0.11316 | -0.0522 | -2.8994
-10.5 | -0.3192 | 0.10361 | -0.0574 | -3.0808
-10 | -0.3116 | 0.09455 | -0.0624 | -3.2956
-9.5 | -0.3018 | 0.08662 | -0.0669 | -3.4842
-9 | -0.2907 | 0.07934 | -0.0712 | -3.664
-8.5 | -0.2845 | 0.07178 | -0.0755 | -3.9635
-8 | -0.2803 | 0.06443 | -0.0796 | -4.3505
-7.5 | -0.2978 | 0.05564 | -0.0837 | -5.3523
-7 | -0.3036 | 0.04733 | -0.0917 | -6.4145
-6.5 | -0.2947 | 0.03601 | -0.1051 | -8.1838
-6 | -0.2729 | 0.02533 | -0.1122 | -10.7738
-5.5 | -0.2368 | 0.01338 | -0.1169 | -17.6981
-5 | -0.1785 | 0.00619 | -0.118 | -28.8368
-4.5 | -0.1044 | 0.0053 | -0.1171 | -19.6981
-4 | -0.0312 | 0.00503 | -0.1164 | -6.2028
-3.5 | 0.0406 | 0.00479 | -0.1161 | 8.476
-3 | 0.1115 | 0.00461 | -0.116 | 24.1866
-2.5 | 0.1814 | 0.00453 | -0.1161 | 40.0442
-2 | 0.2507 | 0.00446 | -0.1163 | 56.2108
-1.5 | 0.3194 | 0.00443 | -0.1167 | 72.0993
-1 | 0.3876 | 0.00442 | -0.1171 | 87.6923
-0.5 | 0.4556 | 0.00438 | -0.1176 | 104.0183
0 | 0.5235 | 0.00427 | -0.1182 | 122.5995
0.5 | 0.5907 | 0.00421 | -0.1188 | 140.3088
1 | 0.6573 | 0.00418 | -0.1193 | 157.2488
2 | 0.7837 | 0.0053 | -0.1187 | 147.8679
2.5 | 0.8478 | 0.0058 | -0.1182 | 146.1724
3 | 0.9114 | 0.00638 | -0.1174 | 142.8527
3.5 | 0.9763 | 0.00685 | -0.1165 | 142.5255
4 | 1.0427 | 0.00721 | -0.1155 | 144.6186
4.5 | 1.1098 | 0.00758 | -0.1143 | 146.4116
5 | 1.177 | 0.00798 | -0.1127 | 147.4937
5.5 | 1.2446 | 0.00842 | -0.1106 | 147.8147
6 | 1.3114 | 0.00898 | -0.1078 | 146.0356
7.5 | 1.3928 | 0.01948 | -0.0801 | 71.499
8 | 1.3728 | 0.02636 | -0.0677 | 52.0789
8.5 | 1.3425 | 0.03318 | -0.0576 | 40.4611

## 137. Re 18M Mach 0.00 (1)
BIGFOIL.COM POLAR EXPORT
NACA63-509 a=0.8
NACA63-509 a=0.8 |  |  |  | Cl Max: | 1.185 | at alpha= | 8 | deg
JavaFoil+Calcfoil stall+Eppler ext transition |  |  |  | L/D Max: | 174.002 | at alpha= | 6.5 | deg
Re: | 18000000 |  |  | Cd Min: | 0.00466 | at alpha= | 0 | deg
Mach: | 0 |  |  | Cl=0 at alpha= | -3.8684 | deg
|  |  |  | @ Cl=0.1, Cd= | 0.00538
|  |  |  | @ Cl=0.4, Cd= | 0.004669
|  |  |  | @ Cl=0.6, Cd= | 0.0048414
alpha (deg) | Cl | Cd | Cm | Cl/Cd
-16.5 | -0.282 | 0.11835 | -0.04 | -2.386
-16 | -0.297 | 0.11255 | -0.041 | -2.642
-15.5 | -0.313 | 0.10616 | -0.041 | -2.945
-15 | -0.328 | 0.1012 | -0.041 | -3.242
-14.5 | -0.344 | 0.09555 | -0.042 | -3.596
-14 | -0.358 | 0.09082 | -0.042 | -3.946
-13.5 | -0.372 | 0.08716 | -0.042 | -4.27
-13 | -0.385 | 0.0817 | -0.043 | -4.716
-12.5 | -0.396 | 0.07785 | -0.042 | -5.088
-12 | -0.405 | 0.07378 | -0.042 | -5.491
-11.5 | -0.411 | 0.07037 | -0.041 | -5.838
-11 | -0.409 | 0.06684 | -0.041 | -6.125
-10.5 | -0.404 | 0.06321 | -0.042 | -6.393
-10 | -0.395 | 0.05966 | -0.043 | -6.625
-9.5 | -0.383 | 0.05561 | -0.044 | -6.884
-9 | -0.369 | 0.04933 | -0.05 | -7.479
-8.5 | -0.401 | 0.01179 | -0.08 | -34.032
-8 | -0.397 | 0.00685 | -0.087 | -57.919
-7.5 | -0.361 | 0.00665 | -0.087 | -54.29
-7 | -0.321 | 0.00644 | -0.087 | -49.861
-6.5 | -0.277 | 0.00633 | -0.088 | -43.828
-6 | -0.23 | 0.00621 | -0.088 | -37.044
-5.5 | -0.179 | 0.00605 | -0.089 | -29.647
-5 | -0.126 | 0.00593 | -0.089 | -21.312
-4.5 | -0.072 | 0.0056 | -0.089 | -12.768
-4 | -0.015 | 0.00555 | -0.09 | -2.718
-3.5 | 0.042 | 0.00543 | -0.09 | 7.813
-3 | 0.1 | 0.00538 | -0.09 | 18.658
-2.5 | 0.159 | 0.00532 | -0.091 | 29.851
-2 | 0.217 | 0.00528 | -0.091 | 41.163
-1.5 | 0.276 | 0.00496 | -0.092 | 55.667
-1 | 0.335 | 0.00476 | -0.092 | 70.276
-0.5 | 0.394 | 0.00467 | -0.092 | 84.203
0 | 0.452 | 0.00466 | -0.093 | 96.826
0.5 | 0.51 | 0.00476 | -0.093 | 107.176
1 | 0.568 | 0.00479 | -0.093 | 118.68
1.5 | 0.624 | 0.00488 | -0.094 | 127.918
2 | 0.682 | 0.00507 | -0.094 | 134.497
2.5 | 0.739 | 0.00527 | -0.095 | 140.193
3 | 0.795 | 0.00552 | -0.095 | 144.056
3.5 | 0.85 | 0.00528 | -0.095 | 160.906
4 | 0.904 | 0.00565 | -0.096 | 160.065
4.5 | 0.954 | 0.0058 | -0.096 | 164.633
5 | 1.002 | 0.00598 | -0.096 | 167.571
5.5 | 1.047 | 0.00616 | -0.097 | 169.892
6 | 1.087 | 0.00634 | -0.097 | 171.42
6.5 | 1.124 | 0.00646 | -0.097 | 174.002
7 | 1.156 | 0.00666 | -0.098 | 173.419
7.5 | 1.175 | 0.00936 | -0.098 | 125.632
8 | 1.185 | 0.00984 | -0.098 | 120.424
8.5 | 1.185 | 0.01028 | -0.098 | 115.218
9 | 1.176 | 0.01085 | -0.099 | 108.348
9.5 | 1.157 | 0.0115 | -0.099 | 100.596
10 | 1.131 | 0.01202 | -0.099 | 94.062
10.5 | 1.097 | 0.01269 | -0.099 | 86.444
11 | 1.057 | 0.0135 | -0.099 | 78.267
11.5 | 1.008 | 0.01492 | -0.099 | 67.545
12 | 0.961 | 0.0155 | -0.099 | 61.967
12.5 | 0.909 | 0.01677 | -0.099 | 54.2
13 | 0.844 | 0.02096 | -0.097 | 40.253

## 138. Re 18M Mach 0.00 (2)
BIGFOIL.COM POLAR EXPORT
NACA63-509 a=0.8
NACA63-509 a=0.8 |  |  |  | Cl Max: | 1.9851 | at alpha= | 19 | deg
XFOIL ncrit=9 |  |  |  | L/D Max: | 149.431 | at alpha= | 7 | deg
Re: | 18000000 |  |  | Cd Min: | 0.05245 | at alpha= | 20 | deg
Mach: | 0 |  |  | Cl=0 at alpha= | -3.8559 | deg
|  |  |  | @ Cl=0.1, Cd= | 0.0044387
|  |  |  | @ Cl=0.4, Cd= | 0.0043474
|  |  |  | @ Cl=0.6, Cd= | 0.0046081
alpha (deg) | Cl | Cd | Cm | Cl/Cd
-18.5 | -1.356 | 0.03998 | -0.0844 | -33.917
-18 | -1.3771 | 0.03036 | -0.0938 | -45.359
-17.5 | -1.4116 | 0.0254 | -0.092 | -55.5748
-17 | -1.389 | 0.0228 | -0.0911 | -60.9211
-16.5 | -1.3557 | 0.02067 | -0.0906 | -65.5878
-16 | -1.3161 | 0.01889 | -0.0904 | -69.6718
-15.5 | -1.2726 | 0.01734 | -0.0903 | -73.391
-15 | -1.2266 | 0.01595 | -0.0903 | -76.9028
-14.5 | -1.1785 | 0.01472 | -0.0904 | -80.0611
-14 | -1.1288 | 0.01361 | -0.0905 | -82.939
-13.5 | -1.0778 | 0.01263 | -0.0907 | -85.3365
-13 | -1.027 | 0.01138 | -0.0909 | -90.246
-12.5 | -0.9747 | 0.01039 | -0.0912 | -93.8114
-12 | -0.9211 | 0.00962 | -0.0914 | -95.7484
-11.5 | -0.8666 | 0.00903 | -0.0918 | -95.969
-11 | -0.8115 | 0.00849 | -0.0921 | -95.583
-10.5 | -0.7561 | 0.008 | -0.0924 | -94.5125
-10 | -0.7003 | 0.00755 | -0.0928 | -92.755
-9 | -0.5882 | 0.00662 | -0.0935 | -88.852
-8.5 | -0.5317 | 0.00625 | -0.0939 | -85.072
-8 | -0.4749 | 0.00598 | -0.0944 | -79.4147
-7.5 | -0.418 | 0.00575 | -0.0948 | -72.6957
-7 | -0.3609 | 0.00554 | -0.0952 | -65.1444
-6 | -0.2465 | 0.00509 | -0.0961 | -48.4283
-5.5 | -0.1891 | 0.00493 | -0.0965 | -38.357
-4 | -0.0166 | 0.00462 | -0.0979 | -3.5931
-3.5 | 0.041 | 0.00449 | -0.0983 | 9.1314
-2.5 | 0.1561 | 0.00439 | -0.0992 | 35.5581
-2 | 0.2135 | 0.0044 | -0.0997 | 48.5227
-1.5 | 0.2708 | 0.00439 | -0.1001 | 61.6856
-1 | 0.3282 | 0.00438 | -0.1005 | 74.9315
-0.5 | 0.3854 | 0.00435 | -0.101 | 88.5977
0 | 0.4423 | 0.00434 | -0.1015 | 101.9124
1 | 0.5551 | 0.00433 | -0.1024 | 128.1986
1.5 | 0.61 | 0.00467 | -0.1027 | 130.621
2 | 0.6641 | 0.00516 | -0.1028 | 128.7016
2.5 | 0.7193 | 0.00546 | -0.1029 | 131.7399
3.5 | 0.8289 | 0.00612 | -0.1031 | 135.4412
4 | 0.8838 | 0.0064 | -0.1031 | 138.0938
4.5 | 0.9388 | 0.00665 | -0.1032 | 141.1729
5 | 0.9934 | 0.0069 | -0.1033 | 143.971
5.5 | 1.048 | 0.00716 | -0.1033 | 146.3687
6 | 1.102 | 0.00745 | -0.1033 | 147.9195
6.5 | 1.1557 | 0.00775 | -0.1032 | 149.1226
7 | 1.2089 | 0.00809 | -0.103 | 149.4314
7.5 | 1.2613 | 0.00848 | -0.1028 | 148.7382
8 | 1.3135 | 0.00886 | -0.1025 | 148.2506
8.5 | 1.3647 | 0.00931 | -0.1021 | 146.5843
10.5 | 1.5607 | 0.0111 | -0.099 | 140.6036
11 | 1.6083 | 0.01168 | -0.0981 | 137.6969
11.5 | 1.6546 | 0.0123 | -0.097 | 134.5203
12 | 1.6998 | 0.01296 | -0.0957 | 131.1574
12.5 | 1.7431 | 0.01368 | -0.0942 | 127.4196
13 | 1.7843 | 0.01446 | -0.0923 | 123.3956
13.5 | 1.8208 | 0.01546 | -0.0898 | 117.7749
14 | 1.8448 | 0.01678 | -0.0849 | 109.9404
14.5 | 1.8642 | 0.01783 | -0.0794 | 104.5541
15 | 1.8841 | 0.0192 | -0.0746 | 98.1302
15.5 | 1.9066 | 0.02059 | -0.0707 | 92.5983
16 | 1.9272 | 0.02223 | -0.0668 | 86.6937
16.5 | 1.9439 | 0.02426 | -0.0629 | 80.1278
17 | 1.9579 | 0.02666 | -0.0592 | 73.4396
17.5 | 1.9697 | 0.02938 | -0.0558 | 67.0422
18 | 1.9777 | 0.03264 | -0.0527 | 60.5913
18.5 | 1.9828 | 0.03641 | -0.0501 | 54.4576
19 | 1.9851 | 0.04081 | -0.0482 | 48.6425
19.5 | 1.9821 | 0.04622 | -0.0469 | 42.884
20 | 1.9764 | 0.05245 | -0.0466 | 37.6816

## 139. Re 18M Mach 0.10 (1)
BIGFOIL.COM POLAR EXPORT
NACA63-509 a=0.8
NACA63-509 a=0.8 |  |  |  | Cl Max: | 1.183 | at alpha= | 8 | deg
JavaFoil+Calcfoil stall+Eppler ext transition |  |  |  | L/D Max: | 172.128 | at alpha= | 6.5 | deg
Re: | 18000000 |  |  | Cd Min: | 0.00465 | at alpha= | 0 | deg
Mach: | 0.1 |  |  | Cl=0 at alpha= | -3.8707 | deg
|  |  |  | @ Cl=0.1, Cd= | 0.0054012
|  |  |  | @ Cl=0.4, Cd= | 0.0046872
|  |  |  | @ Cl=0.6, Cd= | 0.0048707
alpha (deg) | Cl | Cd | Cm | Cl/Cd
-16 | -0.258 | 0.11351 | -0.041 | -2.269
-15.5 | -0.275 | 0.10873 | -0.04 | -2.526
-15 | -0.292 | 0.10182 | -0.041 | -2.87
-14.5 | -0.31 | 0.09666 | -0.041 | -3.205
-14 | -0.328 | 0.09146 | -0.042 | -3.581
-13.5 | -0.344 | 0.08708 | -0.042 | -3.951
-13 | -0.36 | 0.08204 | -0.043 | -4.391
-12.5 | -0.374 | 0.07777 | -0.042 | -4.811
-12 | -0.386 | 0.07409 | -0.043 | -5.215
-11.5 | -0.395 | 0.07078 | -0.042 | -5.584
-11 | -0.396 | 0.06719 | -0.041 | -5.9
-10.5 | -0.394 | 0.06361 | -0.042 | -6.187
-10 | -0.387 | 0.05996 | -0.042 | -6.455
-9.5 | -0.376 | 0.05626 | -0.043 | -6.691
-9 | -0.363 | 0.05104 | -0.048 | -7.114
-8.5 | -0.348 | 0.04406 | -0.055 | -7.895
-8 | -0.395 | 0.00691 | -0.087 | -57.092
-7.5 | -0.36 | 0.00669 | -0.087 | -53.817
-7 | -0.321 | 0.00647 | -0.088 | -49.629
-6.5 | -0.278 | 0.00637 | -0.088 | -43.616
-6 | -0.23 | 0.0062 | -0.089 | -37.155
-5.5 | -0.18 | 0.00606 | -0.089 | -29.703
-5 | -0.127 | 0.00597 | -0.089 | -21.265
-4.5 | -0.072 | 0.00563 | -0.09 | -12.763
-4 | -0.015 | 0.00553 | -0.09 | -2.742
-3.5 | 0.043 | 0.00547 | -0.091 | 7.79
-3 | 0.101 | 0.0054 | -0.091 | 18.678
-2.5 | 0.16 | 0.00532 | -0.091 | 29.992
-2 | 0.218 | 0.00532 | -0.092 | 41.077
-1.5 | 0.277 | 0.00493 | -0.092 | 56.21
-1 | 0.336 | 0.00475 | -0.092 | 70.874
-0.5 | 0.396 | 0.00469 | -0.093 | 84.379
0 | 0.454 | 0.00465 | -0.093 | 97.644
0.5 | 0.512 | 0.00476 | -0.094 | 107.657
1 | 0.571 | 0.00483 | -0.094 | 118.268
1.5 | 0.628 | 0.00491 | -0.094 | 127.703
2 | 0.686 | 0.00505 | -0.095 | 135.643
2.5 | 0.743 | 0.00527 | -0.095 | 140.973
3 | 0.799 | 0.00552 | -0.095 | 144.683
3.5 | 0.854 | 0.00528 | -0.096 | 161.729
4 | 0.908 | 0.0057 | -0.096 | 159.334
4.5 | 0.959 | 0.00585 | -0.096 | 163.721
5 | 1.006 | 0.00598 | -0.097 | 168.331
5.5 | 1.051 | 0.00616 | -0.097 | 170.635
6 | 1.091 | 0.00641 | -0.097 | 170.301
6.5 | 1.127 | 0.00655 | -0.098 | 172.128
7 | 1.158 | 0.00907 | -0.098 | 127.636
7.5 | 1.176 | 0.00944 | -0.098 | 124.565
8 | 1.183 | 0.00993 | -0.099 | 119.101
8.5 | 1.18 | 0.01039 | -0.099 | 113.56
9 | 1.167 | 0.011 | -0.099 | 106.083
9.5 | 1.144 | 0.01169 | -0.099 | 97.836
10 | 1.112 | 0.01225 | -0.1 | 90.806
10.5 | 1.072 | 0.01292 | -0.1 | 82.993
11 | 1.026 | 0.01378 | -0.1 | 74.458
11.5 | 0.97 | 0.01537 | -0.099 | 63.103
12 | 0.919 | 0.01568 | -0.1 | 58.599
12.5 | 0.86 | 0.01727 | -0.099 | 49.765
13 | 0.804 | 0.01812 | -0.099 | 44.406

## 140. Re 18M Mach 0.10 (2)
BIGFOIL.COM POLAR EXPORT
NACA63-509 a=0.8
NACA63-509 a=0.8 |  |  |  | Cl Max: | 1.9468 | at alpha= | 18 | deg
XFOIL ncrit=9 |  |  |  | L/D Max: | 149.459 | at alpha= | 7 | deg
Re: | 18000000 |  |  | Cd Min: | 0.06679 | at alpha= | 20 | deg
Mach: | 0.1 |  |  | Cl=0 at alpha= | -3.8537 | deg
|  |  |  | @ Cl=0.1, Cd= | 0.0044391
|  |  |  | @ Cl=0.4, Cd= | 0.0043457
|  |  |  | @ Cl=0.6, Cd= | 0.0045788
alpha (deg) | Cl | Cd | Cm | Cl/Cd
-17 | -1.2716 | 0.03302 | -0.0974 | -38.51
-16.5 | -1.3245 | 0.02693 | -0.0955 | -49.1831
-16 | -1.3074 | 0.02349 | -0.0947 | -55.6577
-15.5 | -1.2747 | 0.02081 | -0.0942 | -61.2542
-15 | -1.2349 | 0.01853 | -0.0939 | -66.6433
-14.5 | -1.1897 | 0.0167 | -0.0937 | -71.2395
-14 | -1.1415 | 0.01511 | -0.0935 | -75.546
-13.5 | -1.0908 | 0.0138 | -0.0935 | -79.0435
-13 | -1.0386 | 0.01263 | -0.0934 | -82.2328
-12.5 | -0.9857 | 0.01145 | -0.0935 | -86.0873
-12 | -0.9324 | 0.01025 | -0.0935 | -90.9659
-11.5 | -0.8775 | 0.00942 | -0.0937 | -93.1529
-11 | -0.8216 | 0.00877 | -0.0938 | -93.683
-10.5 | -0.7652 | 0.00822 | -0.094 | -93.09
-10 | -0.7085 | 0.00773 | -0.0942 | -91.6559
-9 | -0.5944 | 0.0068 | -0.0947 | -87.4118
-8.5 | -0.5373 | 0.00634 | -0.095 | -84.7476
-8 | -0.4798 | 0.00604 | -0.0953 | -79.4371
-7.5 | -0.4221 | 0.00579 | -0.0957 | -72.9016
-7 | -0.3644 | 0.00558 | -0.096 | -65.3047
-6.5 | -0.3066 | 0.00538 | -0.0964 | -56.9888
-6 | -0.2488 | 0.00512 | -0.0968 | -48.5937
-5.5 | -0.1909 | 0.00494 | -0.0972 | -38.6437
-5 | -0.1329 | 0.00483 | -0.0976 | -27.5155
-4 | -0.017 | 0.00463 | -0.0984 | -3.6717
-3.5 | 0.0411 | 0.00449 | -0.0989 | 9.1537
-2.5 | 0.1569 | 0.00439 | -0.0998 | 35.7403
-2 | 0.2147 | 0.0044 | -0.1002 | 48.7955
-1.5 | 0.2724 | 0.00439 | -0.1006 | 62.0501
-1 | 0.3301 | 0.00438 | -0.1011 | 75.3653
-0.5 | 0.3876 | 0.00435 | -0.1015 | 89.1034
0 | 0.4449 | 0.00433 | -0.102 | 102.7483
1 | 0.5583 | 0.00433 | -0.103 | 128.9376
1.5 | 0.6136 | 0.00466 | -0.1032 | 131.6738
2 | 0.6679 | 0.00516 | -0.1033 | 129.438
2.5 | 0.7234 | 0.00547 | -0.1034 | 132.2486
3 | 0.7786 | 0.00581 | -0.1035 | 134.0103
3.5 | 0.8337 | 0.00614 | -0.1035 | 135.7818
4 | 0.889 | 0.00642 | -0.1036 | 138.4735
4.5 | 0.9443 | 0.00667 | -0.1036 | 141.5742
5 | 0.9994 | 0.00693 | -0.1036 | 144.2136
5.5 | 1.0543 | 0.00719 | -0.1036 | 146.6342
6 | 1.1089 | 0.00749 | -0.1036 | 148.0507
6.5 | 1.1629 | 0.00781 | -0.1034 | 148.8988
7 | 1.2166 | 0.00814 | -0.1032 | 149.4595
7.5 | 1.2694 | 0.00855 | -0.1028 | 148.4678
8 | 1.3221 | 0.00894 | -0.1025 | 147.8859
8.5 | 1.3735 | 0.00944 | -0.1019 | 145.4979
9 | 1.4245 | 0.0099 | -0.1013 | 143.8889
10 | 1.5226 | 0.0107 | -0.0992 | 142.2991
10.5 | 1.5715 | 0.01128 | -0.0983 | 139.3174
11 | 1.6193 | 0.01189 | -0.0971 | 136.1901
11.5 | 1.6659 | 0.01256 | -0.0958 | 132.6354
12 | 1.7108 | 0.01328 | -0.0942 | 128.8253
12.5 | 1.7532 | 0.01412 | -0.0922 | 124.1643
13 | 1.793 | 0.01504 | -0.0899 | 119.2154
13.5 | 1.8217 | 0.01652 | -0.0857 | 110.2724
14 | 1.8409 | 0.01756 | -0.0796 | 104.8349
14.5 | 1.8616 | 0.01889 | -0.0745 | 98.5495
15 | 1.8797 | 0.02063 | -0.0696 | 91.1149
15.5 | 1.9006 | 0.02232 | -0.0655 | 85.1523
16.5 | 1.9331 | 0.02681 | -0.0576 | 72.1037
17 | 1.941 | 0.02999 | -0.0537 | 64.7216
17.5 | 1.9465 | 0.03363 | -0.0504 | 57.8799
18 | 1.9468 | 0.03809 | -0.0476 | 51.1105
18.5 | 1.9437 | 0.04334 | -0.0457 | 44.8477
19 | 1.9381 | 0.04943 | -0.0448 | 39.209
19.5 | 1.9213 | 0.05755 | -0.0452 | 33.3849
20 | 1.9023 | 0.06679 | -0.0471 | 28.4818

## 141. Re 18M Mach 0.25 (1)
BIGFOIL.COM POLAR EXPORT
NACA63-509 a=0.8
NACA63-509 a=0.8 |  |  |  | Cl Max: | 1.172 | at alpha= | 7.5 | deg
JavaFoil+Calcfoil stall+Eppler ext transition |  |  |  | L/D Max: | 171.118 | at alpha= | 6 | deg
Re: | 18000000 |  |  | Cd Min: | 0.00467 | at alpha= | 0 | deg
Mach: | 0.25 |  |  | Cl=0 at alpha= | -3.8667 | deg
|  |  |  | @ Cl=0.1, Cd= | 0.0054227
|  |  |  | @ Cl=0.4, Cd= | 0.08089
|  |  |  | @ Cl=0.6, Cd= | 0.08089
alpha (deg) | Cl | Cd | Cm | Cl/Cd
-12.5 | -0.16 | 0.08103 | -0.042 | -1.978
-12 | -0.21 | 0.07526 | -0.043 | -2.796
-11.5 | -0.252 | 0.07161 | -0.043 | -3.524
-11 | -0.281 | 0.06595 | -0.046 | -4.262
-10.5 | -0.301 | 0.06378 | -0.044 | -4.723
-10 | -0.316 | 0.0599 | -0.044 | -5.268
-9.5 | -0.323 | 0.05773 | -0.043 | -5.591
-9 | -0.323 | 0.05452 | -0.043 | -5.925
-8.5 | -0.317 | 0.0503 | -0.045 | -6.295
-8 | -0.304 | 0.04583 | -0.05 | -6.639
-7.5 | -0.349 | 0.00673 | -0.09 | -51.872
-7 | -0.317 | 0.00665 | -0.09 | -47.63
-6.5 | -0.277 | 0.00648 | -0.091 | -42.761
-6 | -0.232 | 0.00636 | -0.091 | -36.5
-5.5 | -0.183 | 0.00614 | -0.092 | -29.744
-5 | -0.129 | 0.006 | -0.092 | -21.566
-4.5 | -0.073 | 0.00594 | -0.092 | -12.358
-4 | -0.016 | 0.00558 | -0.093 | -2.783
-3.5 | 0.044 | 0.00546 | -0.093 | 7.997
-3 | 0.104 | 0.00542 | -0.093 | 19.1
-2.5 | 0.164 | 0.00502 | -0.094 | 32.642
-2 | 0.224 | 0.00531 | -0.094 | 42.222
-1.5 | 0.285 | 0.00494 | -0.095 | 57.701
-1 | 0.346 | 0.00476 | -0.095 | 72.6
-0.5 | 0.406 | 0.00471 | -0.095 | 86.36
0 | 0.466 | 0.00467 | -0.096 | 99.886
0.5 | 0.527 | 0.00477 | -0.096 | 110.289
1 | 0.587 | 0.00481 | -0.097 | 121.925
1.5 | 0.645 | 0.00496 | -0.097 | 130.017
2 | 0.704 | 0.00511 | -0.097 | 137.713
2.5 | 0.763 | 0.00536 | -0.098 | 142.395
3 | 0.821 | 0.00511 | -0.098 | 160.487
3.5 | 0.877 | 0.00553 | -0.098 | 158.443
4 | 0.932 | 0.00577 | -0.099 | 161.446
4.5 | 0.983 | 0.00592 | -0.099 | 166.103
5 | 1.03 | 0.00613 | -0.099 | 168.125
5.5 | 1.073 | 0.00634 | -0.1 | 169.116
6 | 1.111 | 0.00649 | -0.1 | 171.118
6.5 | 1.142 | 0.00906 | -0.1 | 126.061
7 | 1.165 | 0.00949 | -0.101 | 122.799
7.5 | 1.172 | 0.00992 | -0.101 | 118.111
8 | 1.16 | 0.0105 | -0.101 | 110.493
8.5 | 1.133 | 0.01108 | -0.102 | 102.234
9 | 1.088 | 0.01197 | -0.102 | 90.851
9.5 | 1.026 | 0.01286 | -0.102 | 79.716
10 | 0.948 | 0.0136 | -0.102 | 69.715
10.5 | 0.857 | 0.01451 | -0.102 | 59.091
11 | 0.755 | 0.0157 | -0.102 | 48.073
11.5 | 0.64 | 0.0181 | -0.1 | 35.355
12 | 0.441 | 0.0776 | -0.057 | 5.688
12.5 | 0.341 | 0.08089 | -0.059 | 4.211

## 142. Re 18M Mach 0.25 (2)
BIGFOIL.COM POLAR EXPORT
NACA63-509 a=0.8
NACA63-509 a=0.8 |  |  |  | Cl Max: | 1.7725 | at alpha= | 13 | deg
XFOIL ncrit=9 |  |  |  | L/D Max: | 149.116 | at alpha= | 6 | deg
Re: | 18000000 |  |  | Cd Min: | 0.17534 | at alpha= | -16 | deg
Mach: | 0.25 |  |  | Cl=0 at alpha= | -3.8413 | deg
|  |  |  | @ Cl=0.1, Cd= | 0.0044612
|  |  |  | @ Cl=0.4, Cd= | 0.00434
|  |  |  | @ Cl=0.6, Cd= | 0.0044475
alpha (deg) | Cl | Cd | Cm | Cl/Cd
-16 | -0.5114 | 0.17534 | -0.0095 | -2.9166
-15.5 | -0.4921 | 0.16965 | -0.0131 | -2.9007
-15 | -0.476 | 0.16205 | -0.0174 | -2.9374
-13 | -0.5256 | 0.10317 | -0.0476 | -5.0945
-12.5 | -0.5359 | 0.09212 | -0.0544 | -5.8174
-12 | -0.7346 | 0.04665 | -0.0887 | -15.7471
-11.5 | -0.7487 | 0.04081 | -0.0928 | -18.346
-11 | -0.8658 | 0.01494 | -0.1041 | -57.9518
-10.5 | -0.8154 | 0.01118 | -0.1037 | -72.9338
-10 | -0.7559 | 0.00952 | -0.103 | -79.4013
-9.5 | -0.6941 | 0.00852 | -0.1024 | -81.4671
-9 | -0.6319 | 0.00779 | -0.1018 | -81.1168
-8.5 | -0.5698 | 0.00717 | -0.1014 | -79.47
-8 | -0.508 | 0.00655 | -0.101 | -77.5573
-7.5 | -0.4463 | 0.00611 | -0.1008 | -73.0442
-7 | -0.3847 | 0.00583 | -0.1007 | -65.9863
-6.5 | -0.3232 | 0.00557 | -0.1007 | -58.0251
-5.5 | -0.201 | 0.00504 | -0.1009 | -39.881
-5 | -0.1402 | 0.00489 | -0.1011 | -28.6708
-3.5 | 0.0413 | 0.00451 | -0.102 | 9.1574
-2.5 | 0.1615 | 0.00441 | -0.1028 | 36.6213
-2 | 0.2213 | 0.00439 | -0.1032 | 50.41
-1.5 | 0.281 | 0.00438 | -0.1036 | 64.1553
-1 | 0.3406 | 0.00437 | -0.104 | 77.9405
-0.5 | 0.4 | 0.00434 | -0.1045 | 92.1659
0 | 0.4591 | 0.00433 | -0.105 | 106.0277
0.5 | 0.5178 | 0.00435 | -0.1055 | 119.0345
1 | 0.5762 | 0.00431 | -0.106 | 133.6891
1.5 | 0.6333 | 0.00464 | -0.1062 | 136.4871
2 | 0.689 | 0.00519 | -0.1062 | 132.7553
2.5 | 0.7462 | 0.00553 | -0.1062 | 134.9367
3 | 0.8031 | 0.00591 | -0.1062 | 135.8883
3.5 | 0.8602 | 0.00625 | -0.1061 | 137.632
4 | 0.9176 | 0.00652 | -0.106 | 140.7362
4.5 | 0.9752 | 0.00679 | -0.1059 | 143.623
5 | 1.0325 | 0.00708 | -0.1057 | 145.8333
5.5 | 1.0896 | 0.00739 | -0.1054 | 147.4425
6 | 1.1467 | 0.00769 | -0.1051 | 149.1157
6.5 | 1.2031 | 0.00807 | -0.1045 | 149.083
7 | 1.259 | 0.0085 | -0.1038 | 148.1176
7.5 | 1.3147 | 0.00892 | -0.103 | 147.3879
8 | 1.3691 | 0.00949 | -0.1019 | 144.2677
9 | 1.4771 | 0.01058 | -0.0993 | 139.6125
10 | 1.5787 | 0.0117 | -0.0952 | 134.9316
10.5 | 1.6284 | 0.01253 | -0.0928 | 129.9601
11 | 1.675 | 0.01353 | -0.09 | 123.799
11.5 | 1.7174 | 0.01475 | -0.0863 | 116.4339
12 | 1.7501 | 0.01637 | -0.0812 | 106.909
12.5 | 1.7625 | 0.01818 | -0.0727 | 96.9472
13 | 1.7725 | 0.02077 | -0.0652 | 85.3394
13.5 | 1.7653 | 0.02501 | -0.0571 | 70.5838
14 | 1.7465 | 0.03062 | -0.0497 | 57.0379
14.5 | 1.7168 | 0.03784 | -0.044 | 45.37
15 | 1.6774 | 0.0471 | -0.0412 | 35.6136
15.5 | 1.64 | 0.05774 | -0.0417 | 28.4032
16 | 1.6022 | 0.07029 | -0.0455 | 22.7941
16.5 | 1.564 | 0.08488 | -0.0523 | 18.426
17 | 1.527 | 0.10109 | -0.0616 | 15.1054
17.5 | 1.4943 | 0.11822 | -0.0723 | 12.64
18 | 1.4634 | 0.13623 | -0.084 | 10.7421

## 143. Re 18M Mach 0.50 (1)
BIGFOIL.COM POLAR EXPORT
NACA63-509 a=0.8
NACA63-509 a=0.8 |  |  |  | Cl Max: | 1.235 | at alpha= | 20 | deg
JavaFoil+Calcfoil stall+Eppler ext transition |  |  |  | L/D Max: | 167.002 | at alpha= | 3 | deg
Re: | 18000000 |  |  | Cd Min: | 0.00469 | at alpha= | 1.5 | deg
Mach: | 0.5 |  |  | Cl=0 at alpha= | -3.8692 | deg
|  |  |  | @ Cl=0.1, Cd= | 0.0052113
|  |  |  | @ Cl=0.4, Cd= | 0.0049547
|  |  |  | @ Cl=0.6, Cd= | 0.0049131
alpha (deg) | Cl | Cd | Cm | Cl/Cd
-20 | -0.871 | 0.16327 | -0.052 | -5.336
-19.5 | -0.844 | 0.15535 | -0.052 | -5.433
-19 | -0.817 | 0.14791 | -0.052 | -5.526
-18.5 | -0.791 | 0.13956 | -0.053 | -5.667
-18 | -0.764 | 0.13415 | -0.053 | -5.698
-17.5 | -0.738 | 0.12728 | -0.053 | -5.797
-17 | -0.71 | 0.12282 | -0.052 | -5.779
-16.5 | -0.685 | 0.11174 | -0.054 | -6.126
-16 | -0.658 | 0.10622 | -0.054 | -6.191
-15.5 | -0.65 | 0.07589 | -0.067 | -8.566
-15 | -0.601 | 0.10317 | -0.052 | -5.828
-14.5 | -0.575 | 0.09666 | -0.052 | -5.947
-14 | -0.55 | 0.08772 | -0.055 | -6.267
-13.5 | -0.526 | 0.07845 | -0.059 | -6.701
-13 | -0.516 | 0.05519 | -0.072 | -9.356
-12.5 | -0.499 | 0.04287 | -0.077 | -11.643
-12 | -0.44 | 0.07331 | -0.054 | -6.004
-11.5 | -0.411 | 0.0745 | -0.05 | -5.521
-11 | -0.385 | 0.06694 | -0.052 | -5.754
-10.5 | -0.364 | 0.05561 | -0.062 | -6.537
-10 | -0.375 | 0.01865 | -0.088 | -20.126
-9.5 | -0.375 | 0.00822 | -0.099 | -45.653
-9 | -0.342 | 0.00789 | -0.099 | -43.402
-8.5 | -0.249 | 0.05398 | -0.048 | -4.613
-8 | -0.222 | 0.04957 | -0.05 | -4.484
-7.5 | -0.196 | 0.0443 | -0.056 | -4.435
-7 | -0.209 | 0.00679 | -0.101 | -30.74
-6.5 | -0.175 | 0.00683 | -0.101 | -25.68
-6 | -0.115 | 0.03955 | -0.051 | -2.898
-5.5 | -0.124 | 0.03795 | -0.048 | -3.272
-5 | -0.131 | 0.00624 | -0.103 | -21.015
-4.5 | -0.078 | 0.00598 | -0.103 | -13.104
-4 | -0.017 | 0.00543 | -0.104 | -3.121
-3.5 | 0.048 | 0.00532 | -0.104 | 9.078
-3 | 0.115 | 0.00518 | -0.104 | 22.174
-2.5 | 0.182 | 0.00509 | -0.105 | 35.806
-2 | 0.25 | 0.00505 | -0.105 | 49.554
-1.5 | 0.318 | 0.005 | -0.106 | 63.593
-1 | 0.386 | 0.005 | -0.106 | 77.252
-0.5 | 0.454 | 0.00478 | -0.107 | 95.158
0 | 0.521 | 0.00475 | -0.107 | 109.697
0.5 | 0.589 | 0.0049 | -0.107 | 120.17
1 | 0.656 | 0.00498 | -0.108 | 131.717
1.5 | 0.72 | 0.00469 | -0.108 | 153.63
2 | 0.786 | 0.00488 | -0.109 | 161.25
2.5 | 0.851 | 0.00516 | -0.109 | 164.883
3 | 0.914 | 0.00547 | -0.109 | 167.002
3.5 | 0.975 | 0.00595 | -0.11 | 163.724
4 | 1.032 | 0.00798 | -0.11 | 129.258
4.5 | 1.08 | 0.0086 | -0.111 | 125.532
5 | 1.116 | 0.00911 | -0.111 | 122.528
5.5 | 1.132 | 0.00974 | -0.111 | 116.18
6 | 1.107 | 0.01043 | -0.112 | 106.098
6.5 | 0.931 | 0.01111 | -0.112 | 83.763
7 | 0.705 | 0.01238 | -0.112 | 56.984
7.5 | 0.734 | 0.01338 | -0.112 | 54.865
8 | 0.767 | 0.01323 | -0.113 | 57.98
8.5 | 0.796 | 0.01435 | -0.113 | 55.459
9 | 0.678 | 0.05801 | -0.062 | 11.696
9.5 | 0.857 | 0.01509 | -0.113 | 56.765
10 | 0.883 | 0.01682 | -0.113 | 52.528
10.5 | 0.897 | 0.02122 | -0.111 | 42.245
11 | 0.781 | 0.07348 | -0.064 | 10.634
11.5 | 0.97 | 0.01906 | -0.113 | 50.908
12 | 0.993 | 0.02196 | -0.113 | 45.21
12.5 | 0.94 | 0.04593 | -0.1 | 20.466
13 | 1.049 | 0.02347 | -0.113 | 44.711
13.5 | 1.066 | 0.02745 | -0.112 | 38.845
14 | 0.988 | 0.06738 | -0.093 | 14.665
14.5 | 1.012 | 0.07219 | -0.093 | 14.022
15 | 0.983 | 0.11438 | -0.068 | 8.594
15.5 | 1.009 | 0.1245 | -0.069 | 8.103
16 | 1.035 | 0.13105 | -0.071 | 7.899
16.5 | 1.062 | 0.13552 | -0.073 | 7.838
17 | 1.084 | 0.14761 | -0.071 | 7.342
17.5 | 1.11 | 0.15055 | -0.073 | 7.372
18 | 1.137 | 0.15684 | -0.075 | 7.252
18.5 | 1.163 | 0.16084 | -0.076 | 7.231
19 | 1.184 | 0.1818 | -0.075 | 6.511
19.5 | 1.21 | 0.18748 | -0.076 | 6.453
20 | 1.235 | 0.18991 | -0.077 | 6.504

## 144. Re 18M Mach 0.50 (2)
BIGFOIL.COM POLAR EXPORT
NACA63-509 a=0.8
NACA63-509 a=0.8 |  |  |  | Cl Max: | 1.4012 | at alpha= | 7 | deg
XFOIL ncrit=9 |  |  |  | L/D Max: | 154.565 | at alpha= | 1 | deg
Re: | 18000000 |  |  | Cd Min: | 0.26323 | at alpha= | -20 | deg
Mach: | 0.5 |  |  | Cl=0 at alpha= | -3.782 | deg
|  |  |  | @ Cl=0.1, Cd= | 0.0045889
|  |  |  | @ Cl=0.4, Cd= | 0.0043908
|  |  |  | @ Cl=0.6, Cd= | 0.0042586
alpha (deg) | Cl | Cd | Cm | Cl/Cd
-20 | -0.7065 | 0.26323 | 0.037 | -2.684
-19.5 | -0.6837 | 0.25401 | 0.0317 | -2.6916
-19 | -0.6612 | 0.24544 | 0.0265 | -2.6939
-18.5 | -0.6382 | 0.23733 | 0.0213 | -2.6891
-18 | -0.6154 | 0.22927 | 0.0162 | -2.6842
-17.5 | -0.5876 | 0.22144 | 0.0096 | -2.6535
-17 | -0.5653 | 0.21417 | 0.0055 | -2.6395
-16.5 | -0.5429 | 0.20601 | 0.0007 | -2.6353
-16 | -0.5204 | 0.19773 | -0.0041 | -2.6319
-15.5 | -0.4996 | 0.18883 | -0.0093 | -2.6458
-15 | -0.4783 | 0.18035 | -0.0141 | -2.6521
-14.5 | -0.4611 | 0.16941 | -0.0194 | -2.7218
-14 | -0.4412 | 0.16073 | -0.0244 | -2.745
-13.5 | -0.4203 | 0.15285 | -0.0291 | -2.7498
-12.5 | -0.3816 | 0.13656 | -0.0387 | -2.7944
-12 | -0.3658 | 0.12771 | -0.0436 | -2.8643
-11.5 | -0.3492 | 0.1196 | -0.0482 | -2.9197
-11 | -0.3295 | 0.11257 | -0.0526 | -2.9271
-10.5 | -0.3241 | 0.10232 | -0.058 | -3.1675
-10 | -0.315 | 0.09375 | -0.0629 | -3.36
-9.5 | -0.3038 | 0.08606 | -0.0674 | -3.5301
-9 | -0.2933 | 0.07875 | -0.0716 | -3.7244
-8.5 | -0.2879 | 0.07109 | -0.076 | -4.0498
-8 | -0.285 | 0.06372 | -0.08 | -4.4727
-7.5 | -0.3062 | 0.05488 | -0.0839 | -5.5794
-7 | -0.3091 | 0.0457 | -0.0951 | -6.7637
-6.5 | -0.3001 | 0.03483 | -0.1062 | -8.6161
-6 | -0.2767 | 0.02424 | -0.1128 | -11.415
-5.5 | -0.2398 | 0.01229 | -0.1174 | -19.5118
-5 | -0.1791 | 0.0059 | -0.1181 | -30.3559
-4.5 | -0.1046 | 0.00517 | -0.1171 | -20.2321
-4 | -0.0313 | 0.00492 | -0.1164 | -6.3618
-3.5 | 0.0405 | 0.00474 | -0.1161 | 8.5443
-3 | 0.1114 | 0.00456 | -0.116 | 24.4298
-2 | 0.2507 | 0.0044 | -0.1164 | 56.9773
-1.5 | 0.3193 | 0.00439 | -0.1167 | 72.7335
-1 | 0.3875 | 0.0044 | -0.1171 | 88.0682
-0.5 | 0.4556 | 0.00435 | -0.1176 | 104.7356
0 | 0.5233 | 0.00428 | -0.1182 | 122.2664
0.5 | 0.5905 | 0.00426 | -0.1187 | 138.615
1 | 0.6569 | 0.00425 | -0.1192 | 154.5647
2 | 0.7834 | 0.00534 | -0.1187 | 146.7041
2.5 | 0.848 | 0.0058 | -0.1183 | 146.2069
3 | 0.912 | 0.00633 | -0.1175 | 144.0758
3.5 | 0.9775 | 0.00676 | -0.1167 | 144.6006
4 | 1.0443 | 0.00709 | -0.1157 | 147.292
4.5 | 1.1116 | 0.00745 | -0.1145 | 149.2081
5 | 1.1791 | 0.00785 | -0.113 | 150.2038
5.5 | 1.2469 | 0.00828 | -0.1109 | 150.5918
6 | 1.3143 | 0.00881 | -0.1082 | 149.1827
6.5 | 1.3767 | 0.00978 | -0.1038 | 140.7669
7 | 1.4012 | 0.01301 | -0.0933 | 107.7018
7.5 | 1.3986 | 0.01955 | -0.0809 | 71.5396
8 | 1.3774 | 0.02621 | -0.0681 | 52.5525
8.5 | 1.3467 | 0.03292 | -0.0578 | 40.9083
9.5 | 1.2706 | 0.04964 | -0.0482 | 25.5963
10 | 1.2323 | 0.0609 | -0.0504 | 20.2348
10.5 | 1.1962 | 0.07435 | -0.057 | 16.0888
11 | 1.1653 | 0.08988 | -0.0672 | 12.9651
11.5 | 1.1419 | 0.10716 | -0.0795 | 10.656
12 | 1.13 | 0.12487 | -0.0906 | 9.0494

## 145. Re 20M Mach 0.00 (1)
BIGFOIL.COM POLAR EXPORT
NACA63-509 a=0.8
NACA63-509 a=0.8 |  |  |  | Cl Max: | 1.185 | at alpha= | 8 | deg
JavaFoil+Calcfoil stall+Eppler ext transition |  |  |  | L/D Max: | 174.583 | at alpha= | 6.5 | deg
Re: | 20000000 |  |  | Cd Min: | 0.00473 | at alpha= | -0.5 | deg
Mach: | 0 |  |  | Cl=0 at alpha= | -3.8684 | deg
|  |  |  | @ Cl=0.1, Cd= | 0.00535
|  |  |  | @ Cl=0.4, Cd= | 0.0047352
|  |  |  | @ Cl=0.6, Cd= | 0.0049205
alpha (deg) | Cl | Cd | Cm | Cl/Cd
-13.5 | -0.372 | 0.08653 | -0.042 | -4.303
-13 | -0.385 | 0.0815 | -0.043 | -4.729
-12.5 | -0.396 | 0.07762 | -0.042 | -5.106
-12 | -0.405 | 0.07355 | -0.042 | -5.509
-11.5 | -0.411 | 0.0704 | -0.042 | -5.837
-11 | -0.41 | 0.06682 | -0.042 | -6.131
-10.5 | -0.404 | 0.06254 | -0.043 | -6.466
-10 | -0.396 | 0.05886 | -0.044 | -6.721
-9.5 | -0.383 | 0.05476 | -0.046 | -7.003
-9 | -0.372 | 0.04665 | -0.054 | -7.966
-8.5 | -0.427 | 0.00704 | -0.086 | -60.7
-8 | -0.397 | 0.00681 | -0.087 | -58.241
-7.5 | -0.361 | 0.0066 | -0.087 | -54.688
-7 | -0.321 | 0.00642 | -0.087 | -50.074
-6.5 | -0.277 | 0.00629 | -0.088 | -44.127
-6 | -0.23 | 0.00615 | -0.088 | -37.41
-5.5 | -0.179 | 0.006 | -0.089 | -29.926
-5 | -0.126 | 0.00591 | -0.089 | -21.41
-4.5 | -0.072 | 0.00556 | -0.089 | -12.859
-4 | -0.015 | 0.0055 | -0.09 | -2.742
-3.5 | 0.042 | 0.00541 | -0.09 | 7.835
-3 | 0.1 | 0.00535 | -0.09 | 18.75
-2.5 | 0.159 | 0.00529 | -0.091 | 30.034
-2 | 0.217 | 0.00527 | -0.091 | 41.222
-1.5 | 0.276 | 0.00522 | -0.092 | 52.902
-1 | 0.335 | 0.00475 | -0.092 | 70.431
-0.5 | 0.394 | 0.00473 | -0.092 | 83.293
0 | 0.452 | 0.00478 | -0.093 | 94.436
0.5 | 0.51 | 0.00479 | -0.093 | 106.543
1 | 0.568 | 0.00487 | -0.093 | 116.565
1.5 | 0.625 | 0.00496 | -0.094 | 125.975
2 | 0.682 | 0.00507 | -0.094 | 134.45
2.5 | 0.739 | 0.00525 | -0.095 | 140.818
3 | 0.795 | 0.0055 | -0.095 | 144.582
3.5 | 0.85 | 0.00543 | -0.095 | 156.419
4 | 0.904 | 0.00558 | -0.096 | 161.866
4.5 | 0.954 | 0.0057 | -0.096 | 167.395
5 | 1.002 | 0.00588 | -0.096 | 170.418
5.5 | 1.047 | 0.00605 | -0.097 | 172.89
6 | 1.088 | 0.00623 | -0.097 | 174.478
6.5 | 1.124 | 0.00644 | -0.097 | 174.583
7 | 1.156 | 0.00665 | -0.098 | 173.887
7.5 | 1.176 | 0.00921 | -0.098 | 127.699
8 | 1.185 | 0.00968 | -0.098 | 122.403
8.5 | 1.185 | 0.01011 | -0.098 | 117.173
9 | 1.176 | 0.0107 | -0.099 | 109.865
9.5 | 1.158 | 0.01134 | -0.099 | 102.088
10 | 1.131 | 0.01181 | -0.099 | 95.785
10.5 | 1.098 | 0.01246 | -0.099 | 88.12
11 | 1.057 | 0.01323 | -0.099 | 79.887
11.5 | 1.009 | 0.01458 | -0.099 | 69.183
12 | 0.962 | 0.01516 | -0.099 | 63.464
12.5 | 0.91 | 0.01634 | -0.099 | 55.7
13 | 0.849 | 0.01953 | -0.098 | 43.488

## 146. Re 20M Mach 0.00 (2)
BIGFOIL.COM POLAR EXPORT
NACA63-509 a=0.8
NACA63-509 a=0.8 |  |  |  | Cl Max: | 2.004 | at alpha= | 19 | deg
XFOIL ncrit=9 |  |  |  | L/D Max: | 151.832 | at alpha= | 7 | deg
Re: | 20000000 |  |  | Cd Min: | 0.04958 | at alpha= | 20 | deg
Mach: | 0 |  |  | Cl=0 at alpha= | -3.855 | deg
|  |  |  | @ Cl=0.1, Cd= | 0.004409
|  |  |  | @ Cl=0.4, Cd= | 0.0043905
|  |  |  | @ Cl=0.6, Cd= | 0.0047193
alpha (deg) | Cl | Cd | Cm | Cl/Cd
-18.5 | -1.3953 | 0.03326 | -0.0923 | -41.9513
-18 | -1.4385 | 0.02691 | -0.0931 | -53.456
-17.5 | -1.4282 | 0.02392 | -0.0916 | -59.7074
-17 | -1.3994 | 0.02164 | -0.0909 | -64.6673
-16.5 | -1.363 | 0.01973 | -0.0905 | -69.0826
-16 | -1.3215 | 0.01809 | -0.0903 | -73.0514
-15.5 | -1.2768 | 0.01666 | -0.0903 | -76.6387
-15 | -1.2299 | 0.01537 | -0.0903 | -80.0195
-14.5 | -1.181 | 0.01421 | -0.0904 | -83.1105
-13 | -1.0279 | 0.01118 | -0.0909 | -91.941
-12.5 | -0.9754 | 0.01022 | -0.0911 | -95.4403
-12 | -0.9219 | 0.00942 | -0.0914 | -97.8662
-11.5 | -0.8673 | 0.00881 | -0.0917 | -98.4449
-11 | -0.8122 | 0.00828 | -0.0921 | -98.0918
-10.5 | -0.7567 | 0.00781 | -0.0924 | -96.8886
-10 | -0.7008 | 0.00738 | -0.0928 | -94.9593
-9.5 | -0.6447 | 0.00698 | -0.0931 | -92.3639
-9 | -0.5885 | 0.00653 | -0.0935 | -90.1225
-8.5 | -0.532 | 0.00614 | -0.0939 | -86.645
-8 | -0.4752 | 0.00588 | -0.0943 | -80.8163
-7.5 | -0.4183 | 0.00565 | -0.0948 | -74.0354
-7 | -0.3612 | 0.00545 | -0.0952 | -66.2752
-6.5 | -0.304 | 0.00526 | -0.0956 | -57.7947
-6 | -0.2467 | 0.00504 | -0.0961 | -48.9484
-5.5 | -0.1893 | 0.00487 | -0.0965 | -38.8706
-5 | -0.1318 | 0.00475 | -0.097 | -27.7474
-4.5 | -0.0743 | 0.00465 | -0.0974 | -15.9785
-4 | -0.0167 | 0.00457 | -0.0979 | -3.6543
-3.5 | 0.0409 | 0.00445 | -0.0983 | 9.191
-3 | 0.0985 | 0.00441 | -0.0988 | 22.3356
-2.5 | 0.156 | 0.00437 | -0.0992 | 35.6979
-2 | 0.2133 | 0.00437 | -0.0997 | 48.8101
-1.5 | 0.2707 | 0.00437 | -0.1001 | 61.9451
-1 | 0.328 | 0.00437 | -0.1006 | 75.0572
-0.5 | 0.3851 | 0.00438 | -0.101 | 87.9224
0.5 | 0.4985 | 0.00446 | -0.1019 | 111.7713
1 | 0.5547 | 0.00443 | -0.1024 | 125.2144
1.5 | 0.6095 | 0.00478 | -0.1026 | 127.5105
2 | 0.6642 | 0.00517 | -0.1028 | 128.472
2.5 | 0.7195 | 0.00544 | -0.1029 | 132.261
3 | 0.7744 | 0.00578 | -0.103 | 133.9792
3.5 | 0.8294 | 0.00606 | -0.1031 | 136.8647
4 | 0.8845 | 0.00632 | -0.1032 | 139.9525
4.5 | 0.9395 | 0.00655 | -0.1033 | 143.4351
5 | 0.9943 | 0.00681 | -0.1034 | 146.0059
5.5 | 1.0488 | 0.00707 | -0.1034 | 148.3451
6 | 1.103 | 0.00734 | -0.1034 | 150.2725
6.5 | 1.1567 | 0.00765 | -0.1033 | 151.2026
7 | 1.2101 | 0.00797 | -0.1032 | 151.8319
7.5 | 1.2626 | 0.00836 | -0.103 | 151.0287
8 | 1.3149 | 0.00872 | -0.1027 | 150.7913
8.5 | 1.3662 | 0.00918 | -0.1023 | 148.8235
9 | 1.4169 | 0.00965 | -0.1018 | 146.829
10 | 1.5146 | 0.01033 | -0.1002 | 146.6215
10.5 | 1.5634 | 0.01087 | -0.0994 | 143.827
11 | 1.6112 | 0.01144 | -0.0985 | 140.8392
11.5 | 1.6579 | 0.01205 | -0.0975 | 137.5851
12 | 1.7033 | 0.0127 | -0.0963 | 134.1181
12.5 | 1.7469 | 0.01341 | -0.0948 | 130.2685
13 | 1.7886 | 0.01418 | -0.093 | 126.1354
13.5 | 1.8252 | 0.01522 | -0.0904 | 119.9212
14 | 1.856 | 0.01638 | -0.0869 | 113.3089
14.5 | 1.875 | 0.01734 | -0.0811 | 108.1315
15 | 1.8952 | 0.0186 | -0.0762 | 101.8925
15.5 | 1.9173 | 0.01994 | -0.072 | 96.1535
16.5 | 1.9562 | 0.0234 | -0.0642 | 83.5983
17 | 1.9708 | 0.02566 | -0.0604 | 76.8044
17.5 | 1.9839 | 0.02821 | -0.057 | 70.3261
18 | 1.9934 | 0.03124 | -0.0538 | 63.8092
18.5 | 2 | 0.03476 | -0.051 | 57.5374
19 | 2.004 | 0.03884 | -0.0488 | 51.5963
19.5 | 2.0032 | 0.0438 | -0.0472 | 45.7352
20 | 1.9994 | 0.04958 | -0.0465 | 40.3267

## 147. Re 20M Mach 0.10 (1)
BIGFOIL.COM POLAR EXPORT
NACA63-509 a=0.8
NACA63-509 a=0.8 |  |  |  | Cl Max: | 1.183 | at alpha= | 8 | deg
JavaFoil+Calcfoil stall+Eppler ext transition |  |  |  | L/D Max: | 175.346 | at alpha= | 6.5 | deg
Re: | 20000000 |  |  | Cd Min: | 0.00474 | at alpha= | -0.5 | deg
Mach: | 0.1 |  |  | Cl=0 at alpha= | -3.8707 | deg
|  |  |  | @ Cl=0.1, Cd= | 0.0053317
|  |  |  | @ Cl=0.4, Cd= | 0.0047414
|  |  |  | @ Cl=0.6, Cd= | 0.0049107
alpha (deg) | Cl | Cd | Cm | Cl/Cd
-13.5 | -0.344 | 0.08689 | -0.042 | -3.961
-13 | -0.36 | 0.08144 | -0.043 | -4.425
-12.5 | -0.374 | 0.07791 | -0.043 | -4.805
-12 | -0.386 | 0.07388 | -0.043 | -5.231
-11.5 | -0.395 | 0.07033 | -0.042 | -5.621
-11 | -0.397 | 0.06724 | -0.042 | -5.898
-10.5 | -0.394 | 0.06301 | -0.042 | -6.25
-10 | -0.387 | 0.0593 | -0.043 | -6.53
-9.5 | -0.377 | 0.0554 | -0.045 | -6.804
-9 | -0.365 | 0.04916 | -0.051 | -7.422
-8.5 | -0.424 | 0.00705 | -0.087 | -60.093
-8 | -0.395 | 0.00685 | -0.087 | -57.616
-7.5 | -0.36 | 0.00662 | -0.087 | -54.448
-7 | -0.321 | 0.00644 | -0.088 | -49.86
-6.5 | -0.278 | 0.0063 | -0.088 | -44.045
-6 | -0.23 | 0.00619 | -0.089 | -37.246
-5.5 | -0.18 | 0.006 | -0.089 | -29.991
-5 | -0.127 | 0.00593 | -0.089 | -21.423
-4.5 | -0.072 | 0.00559 | -0.09 | -12.842
-4 | -0.015 | 0.00547 | -0.09 | -2.768
-3.5 | 0.043 | 0.00543 | -0.091 | 7.838
-3 | 0.101 | 0.00533 | -0.091 | 18.913
-2.5 | 0.16 | 0.00533 | -0.091 | 29.939
-2 | 0.218 | 0.00527 | -0.092 | 41.469
-1.5 | 0.277 | 0.00524 | -0.092 | 52.91
-1 | 0.336 | 0.00479 | -0.092 | 70.184
-0.5 | 0.396 | 0.00474 | -0.093 | 83.532
0 | 0.454 | 0.00476 | -0.093 | 95.266
0.5 | 0.512 | 0.00481 | -0.094 | 106.511
1 | 0.571 | 0.00487 | -0.094 | 117.237
1.5 | 0.628 | 0.00495 | -0.094 | 126.689
2 | 0.686 | 0.00511 | -0.095 | 134.135
2.5 | 0.743 | 0.00531 | -0.095 | 139.83
3 | 0.799 | 0.00554 | -0.095 | 144.245
3.5 | 0.854 | 0.00543 | -0.096 | 157.301
4 | 0.908 | 0.00562 | -0.096 | 161.564
4.5 | 0.959 | 0.00576 | -0.096 | 166.402
5 | 1.006 | 0.00588 | -0.097 | 171.243
5.5 | 1.051 | 0.00612 | -0.097 | 171.651
6 | 1.091 | 0.0063 | -0.097 | 173.323
6.5 | 1.127 | 0.00643 | -0.098 | 175.346
7 | 1.158 | 0.00665 | -0.098 | 174.229
7.5 | 1.176 | 0.00929 | -0.098 | 126.63
8 | 1.183 | 0.00977 | -0.099 | 121.087
8.5 | 1.18 | 0.01022 | -0.099 | 115.505
9 | 1.167 | 0.01082 | -0.099 | 107.842
9.5 | 1.144 | 0.01148 | -0.099 | 99.643
10 | 1.113 | 0.01203 | -0.1 | 92.482
10.5 | 1.073 | 0.01267 | -0.1 | 84.687
11 | 1.026 | 0.01351 | -0.1 | 76.006
11.5 | 0.971 | 0.01499 | -0.099 | 64.788
12 | 0.918 | 0.01558 | -0.1 | 58.945
12.5 | 0.86 | 0.017 | -0.099 | 50.581
13 | 0.804 | 0.018 | -0.099 | 44.682

## 148. Re 20M Mach 0.10 (2)
BIGFOIL.COM POLAR EXPORT
NACA63-509 a=0.8
NACA63-509 a=0.8 |  |  |  | Cl Max: | 1.9683 | at alpha= | 18 | deg
XFOIL ncrit=9 |  |  |  | L/D Max: | 151.845 | at alpha= | 7 | deg
Re: | 20000000 |  |  | Cd Min: | 0.06185 | at alpha= | 20 | deg
Mach: | 0.1 |  |  | Cl=0 at alpha= | -3.8528 | deg
|  |  |  | @ Cl=0.1, Cd= | 0.0044092
|  |  |  | @ Cl=0.4, Cd= | 0.00437
|  |  |  | @ Cl=0.6, Cd= | 0.0046892
alpha (deg) | Cl | Cd | Cm | Cl/Cd
-17.5 | -1.2828 | 0.04182 | -0.0847 | -30.6743
-17 | -1.329 | 0.02911 | -0.0979 | -45.6544
-16.5 | -1.3465 | 0.02492 | -0.0954 | -54.0329
-16 | -1.3202 | 0.02199 | -0.0947 | -60.0364
-15.5 | -1.2832 | 0.01965 | -0.0942 | -65.3028
-15 | -1.2406 | 0.01763 | -0.0939 | -70.3687
-14.5 | -1.1938 | 0.01596 | -0.0937 | -74.7995
-14 | -1.1445 | 0.01453 | -0.0935 | -78.7681
-13.5 | -1.0931 | 0.01331 | -0.0935 | -82.1262
-13 | -1.0404 | 0.01221 | -0.0934 | -85.2088
-12 | -0.9331 | 0.0101 | -0.0935 | -92.3861
-11.5 | -0.8782 | 0.00921 | -0.0937 | -95.3529
-11 | -0.8223 | 0.00856 | -0.0938 | -96.0631
-10.5 | -0.7658 | 0.00803 | -0.094 | -95.3674
-10 | -0.709 | 0.00755 | -0.0942 | -93.9073
-9.5 | -0.6519 | 0.00711 | -0.0944 | -91.6878
-9 | -0.5947 | 0.0067 | -0.0947 | -88.7612
-8.5 | -0.5376 | 0.00623 | -0.095 | -86.2921
-8 | -0.4801 | 0.00594 | -0.0953 | -80.8249
-7.5 | -0.4224 | 0.0057 | -0.0956 | -74.1053
-7 | -0.3647 | 0.00548 | -0.096 | -66.5511
-6.5 | -0.3068 | 0.00529 | -0.0964 | -57.9962
-6 | -0.249 | 0.00508 | -0.0968 | -49.0157
-5.5 | -0.1911 | 0.00488 | -0.0972 | -39.1598
-5 | -0.1331 | 0.00476 | -0.0976 | -27.9622
-4.5 | -0.0751 | 0.00466 | -0.098 | -16.1159
-4 | -0.0171 | 0.00458 | -0.0985 | -3.7336
-3.5 | 0.041 | 0.00445 | -0.0989 | 9.2135
-3 | 0.0989 | 0.00441 | -0.0993 | 22.4263
-2.5 | 0.1568 | 0.00437 | -0.0998 | 35.881
-2 | 0.2145 | 0.00437 | -0.1002 | 49.0847
-1.5 | 0.2723 | 0.00437 | -0.1007 | 62.3112
-1 | 0.33 | 0.00437 | -0.1011 | 75.5149
-0.5 | 0.3874 | 0.00437 | -0.1015 | 88.6499
0 | 0.4446 | 0.00437 | -0.102 | 101.7391
0.5 | 0.5014 | 0.00445 | -0.1024 | 112.6742
1 | 0.558 | 0.00443 | -0.1029 | 125.9594
1.5 | 0.6131 | 0.00477 | -0.1032 | 128.5325
2 | 0.668 | 0.00518 | -0.1033 | 128.9575
2.5 | 0.7236 | 0.00545 | -0.1034 | 132.7706
3 | 0.7789 | 0.00579 | -0.1035 | 134.525
3.5 | 0.8342 | 0.00608 | -0.1036 | 137.2039
4 | 0.8897 | 0.00634 | -0.1037 | 140.3312
4.5 | 0.9451 | 0.00657 | -0.1038 | 143.8508
5 | 1.0002 | 0.00684 | -0.1038 | 146.2281
5.5 | 1.0552 | 0.0071 | -0.1038 | 148.6197
6 | 1.1099 | 0.00737 | -0.1037 | 150.597
6.5 | 1.164 | 0.0077 | -0.1036 | 151.1688
7 | 1.2178 | 0.00802 | -0.1034 | 151.8454
7.5 | 1.2708 | 0.00843 | -0.1031 | 150.7473
8 | 1.3236 | 0.0088 | -0.1027 | 150.4091
8.5 | 1.3749 | 0.00933 | -0.1021 | 147.3633
9 | 1.4265 | 0.00976 | -0.1016 | 146.1578
10 | 1.5251 | 0.01048 | -0.0996 | 145.5248
10.5 | 1.5743 | 0.01105 | -0.0987 | 142.4706
11 | 1.6224 | 0.01165 | -0.0976 | 139.2618
11.5 | 1.6693 | 0.0123 | -0.0964 | 135.7154
12 | 1.7145 | 0.01303 | -0.0948 | 131.581
12.5 | 1.7569 | 0.01389 | -0.0928 | 126.4867
13 | 1.7971 | 0.0148 | -0.0905 | 121.4257
14 | 1.8526 | 0.01708 | -0.0815 | 108.466
14.5 | 1.8727 | 0.0183 | -0.0761 | 102.3333
15 | 1.8919 | 0.01988 | -0.0712 | 95.166
15.5 | 1.9136 | 0.02147 | -0.067 | 89.129
16.5 | 1.9473 | 0.02572 | -0.0589 | 75.7115
17 | 1.9576 | 0.02862 | -0.0549 | 68.3997
17.5 | 1.9652 | 0.03196 | -0.0515 | 61.4894
18 | 1.9683 | 0.03599 | -0.0485 | 54.6902
18.5 | 1.9678 | 0.04077 | -0.0462 | 48.2659
19 | 1.9649 | 0.0463 | -0.0449 | 42.4384
19.5 | 1.9524 | 0.05351 | -0.0446 | 36.4866
20 | 1.9371 | 0.06185 | -0.0457 | 31.3193

## 149. Re 20M Mach 0.25 (1)
BIGFOIL.COM POLAR EXPORT
NACA63-509 a=0.8
NACA63-509 a=0.8 |  |  |  | Cl Max: | 1.172 | at alpha= | 7.5 | deg
JavaFoil+Calcfoil stall+Eppler ext transition |  |  |  | L/D Max: | 174.119 | at alpha= | 6 | deg
Re: | 20000000 |  |  | Cd Min: | 0.00475 | at alpha= | -0.5 | deg
Mach: | 0.25 |  |  | Cl=0 at alpha= | -3.8667 | deg
|  |  |  | @ Cl=0.1, Cd= | 0.005394
|  |  |  | @ Cl=0.4, Cd= | 0.0797
|  |  |  | @ Cl=0.6, Cd= | 0.0797
alpha (deg) | Cl | Cd | Cm | Cl/Cd
-12.5 | -0.16 | 0.081 | -0.043 | -1.979
-12 | -0.21 | 0.07539 | -0.044 | -2.792
-11.5 | -0.252 | 0.07119 | -0.044 | -3.546
-11 | -0.281 | 0.06579 | -0.046 | -4.275
-10.5 | -0.301 | 0.06385 | -0.044 | -4.719
-10 | -0.316 | 0.05991 | -0.044 | -5.269
-9.5 | -0.323 | 0.0573 | -0.043 | -5.634
-9 | -0.323 | 0.05412 | -0.043 | -5.97
-8.5 | -0.317 | 0.04994 | -0.046 | -6.346
-8 | -0.305 | 0.04519 | -0.051 | -6.746
-7.5 | -0.349 | 0.00665 | -0.09 | -52.532
-7 | -0.317 | 0.00659 | -0.09 | -48.074
-6.5 | -0.277 | 0.0064 | -0.091 | -43.291
-6 | -0.232 | 0.0063 | -0.091 | -36.856
-5.5 | -0.183 | 0.00608 | -0.092 | -30.002
-5 | -0.129 | 0.00597 | -0.092 | -21.682
-4.5 | -0.073 | 0.00589 | -0.092 | -12.457
-4 | -0.016 | 0.00552 | -0.093 | -2.813
-3.5 | 0.044 | 0.00545 | -0.093 | 8.017
-3 | 0.104 | 0.00539 | -0.093 | 19.224
-2.5 | 0.164 | 0.00498 | -0.094 | 32.879
-2 | 0.224 | 0.00529 | -0.094 | 42.441
-1.5 | 0.285 | 0.00494 | -0.095 | 57.728
-1 | 0.346 | 0.00492 | -0.095 | 70.268
-0.5 | 0.406 | 0.00475 | -0.095 | 85.518
0 | 0.466 | 0.00479 | -0.096 | 97.431
0.5 | 0.527 | 0.00483 | -0.096 | 108.949
1 | 0.587 | 0.0049 | -0.097 | 119.693
1.5 | 0.645 | 0.00501 | -0.097 | 128.843
2 | 0.704 | 0.00512 | -0.097 | 137.655
2.5 | 0.763 | 0.00537 | -0.098 | 142.056
3 | 0.821 | 0.00514 | -0.098 | 159.68
3.5 | 0.877 | 0.00554 | -0.098 | 158.142
4 | 0.932 | 0.0057 | -0.099 | 163.364
4.5 | 0.983 | 0.00588 | -0.099 | 167.226
5 | 1.03 | 0.00602 | -0.099 | 171.002
5.5 | 1.073 | 0.00619 | -0.1 | 173.483
6 | 1.111 | 0.00638 | -0.1 | 174.119
6.5 | 1.142 | 0.00893 | -0.1 | 127.886
7 | 1.166 | 0.00934 | -0.101 | 124.749
7.5 | 1.172 | 0.00977 | -0.101 | 119.924
8 | 1.16 | 0.01033 | -0.101 | 112.359
8.5 | 1.133 | 0.01088 | -0.102 | 104.085
9 | 1.088 | 0.01177 | -0.102 | 92.465
9.5 | 1.026 | 0.01263 | -0.102 | 81.236
10 | 0.949 | 0.01334 | -0.102 | 71.147
10.5 | 0.857 | 0.01437 | -0.102 | 59.642
11 | 0.755 | 0.01553 | -0.102 | 48.582
11.5 | 0.639 | 0.01802 | -0.1 | 35.482
12 | 0.442 | 0.07667 | -0.058 | 5.763
12.5 | 0.341 | 0.0797 | -0.06 | 4.282

## 150. Re 20M Mach 0.25 (2)
BIGFOIL.COM POLAR EXPORT
NACA63-509 a=0.8
NACA63-509 a=0.8 |  |  |  | Cl Max: | 1.7846 | at alpha= | 13 | deg
XFOIL ncrit=9 |  |  |  | L/D Max: | 151.7 | at alpha= | 6.5 | deg
Re: | 20000000 |  |  | Cd Min: | 0.17528 | at alpha= | -16 | deg
Mach: | 0.25 |  |  | Cl=0 at alpha= | -3.8411 | deg
|  |  |  | @ Cl=0.1, Cd= | 0.0044311
|  |  |  | @ Cl=0.4, Cd= | 0.00435
|  |  |  | @ Cl=0.6, Cd= | 0.0045481
alpha (deg) | Cl | Cd | Cm | Cl/Cd
-16 | -0.5133 | 0.17528 | -0.0091 | -2.9285
-15.5 | -0.4929 | 0.16947 | -0.013 | -2.9085
-15 | -0.4768 | 0.16181 | -0.0174 | -2.9467
-13 | -0.5302 | 0.10219 | -0.0482 | -5.1884
-12.5 | -0.5434 | 0.09067 | -0.0554 | -5.9932
-12 | -0.743 | 0.04526 | -0.09 | -16.4163
-11.5 | -0.7533 | 0.0405 | -0.0931 | -18.6
-11 | -0.8681 | 0.01444 | -0.1042 | -60.1177
-10.5 | -0.8167 | 0.01086 | -0.1037 | -75.2026
-10 | -0.7568 | 0.00923 | -0.103 | -81.9935
-9.5 | -0.6949 | 0.00825 | -0.1024 | -84.2303
-9 | -0.6326 | 0.00757 | -0.1018 | -83.5667
-8.5 | -0.5703 | 0.007 | -0.1014 | -81.4714
-8 | -0.5084 | 0.00646 | -0.101 | -78.6997
-7.5 | -0.4467 | 0.006 | -0.1008 | -74.45
-7 | -0.385 | 0.00572 | -0.1007 | -67.3077
-6.5 | -0.3235 | 0.00547 | -0.1007 | -59.1408
-6 | -0.2622 | 0.00525 | -0.1008 | -49.9429
-5.5 | -0.2012 | 0.00499 | -0.1009 | -40.3206
-5 | -0.1404 | 0.00482 | -0.1011 | -29.1286
-4 | -0.0192 | 0.00461 | -0.1017 | -4.1649
-3.5 | 0.0412 | 0.00448 | -0.102 | 9.1964
-2.5 | 0.1614 | 0.00438 | -0.1028 | 36.8493
-2 | 0.2211 | 0.00437 | -0.1032 | 50.595
-1.5 | 0.2809 | 0.00435 | -0.1036 | 64.5747
-1 | 0.3405 | 0.00435 | -0.104 | 78.2759
0 | 0.4589 | 0.00435 | -0.105 | 105.4943
0.5 | 0.5174 | 0.00443 | -0.1054 | 116.7946
1 | 0.576 | 0.0044 | -0.1059 | 130.9091
1.5 | 0.6327 | 0.00475 | -0.1061 | 133.2
2 | 0.6891 | 0.0052 | -0.1062 | 132.5192
2.5 | 0.7465 | 0.00551 | -0.1062 | 135.4809
3 | 0.8036 | 0.00586 | -0.1062 | 137.1331
3.5 | 0.8607 | 0.00619 | -0.1062 | 139.0468
4 | 0.9184 | 0.00644 | -0.1061 | 142.6087
4.5 | 0.9761 | 0.00669 | -0.1061 | 145.9043
5 | 1.0335 | 0.00697 | -0.1059 | 148.2783
5.5 | 1.0906 | 0.00728 | -0.1056 | 149.8077
6 | 1.1479 | 0.00758 | -0.1053 | 151.438
6.5 | 1.2045 | 0.00794 | -0.1047 | 151.7003
7 | 1.2604 | 0.00837 | -0.104 | 150.5854
7.5 | 1.3163 | 0.00879 | -0.1033 | 149.7497
8 | 1.3709 | 0.00934 | -0.1022 | 146.7773
8.5 | 1.4256 | 0.00985 | -0.101 | 144.731
9 | 1.4797 | 0.0104 | -0.0997 | 142.2788
10 | 1.5822 | 0.01144 | -0.0957 | 138.3042
10.5 | 1.6323 | 0.01226 | -0.0934 | 133.1403
11 | 1.6795 | 0.01325 | -0.0906 | 126.7547
11.5 | 1.7224 | 0.01446 | -0.0871 | 119.1148
12 | 1.7567 | 0.01613 | -0.0821 | 108.9089
12.5 | 1.7707 | 0.01785 | -0.0739 | 99.1989
13 | 1.7846 | 0.02007 | -0.0666 | 88.9188
13.5 | 1.7792 | 0.02406 | -0.0583 | 73.9485
14 | 1.7642 | 0.02924 | -0.0509 | 60.3352
14.5 | 1.736 | 0.03613 | -0.0447 | 48.0487
15 | 1.697 | 0.04506 | -0.0412 | 37.6609
15.5 | 1.6599 | 0.0553 | -0.041 | 30.0163
16 | 1.6224 | 0.06741 | -0.0441 | 24.0676
16.5 | 1.5832 | 0.08169 | -0.0504 | 19.3806
17 | 1.5444 | 0.09781 | -0.0593 | 15.7898
17.5 | 1.5103 | 0.11489 | -0.0699 | 13.1456
18 | 1.4769 | 0.13316 | -0.0818 | 11.0912

## 151. Re 20M Mach 0.50 (1)
BIGFOIL.COM POLAR EXPORT
NACA63-509 a=0.8
NACA63-509 a=0.8 |  |  |  | Cl Max: | 1.236 | at alpha= | 20 | deg
JavaFoil+Calcfoil stall+Eppler ext transition |  |  |  | L/D Max: | 168.46 | at alpha= | 3 | deg
Re: | 20000000 |  |  | Cd Min: | 0.00481 | at alpha= | -0.5 | deg
Mach: | 0.5 |  |  | Cl=0 at alpha= | -3.8692 | deg
|  |  |  | @ Cl=0.1, Cd= | 0.0051613
|  |  |  | @ Cl=0.4, Cd= | 0.0049371
|  |  |  | @ Cl=0.6, Cd= | 0.0049213
alpha (deg) | Cl | Cd | Cm | Cl/Cd
-20 | -0.871 | 0.16778 | -0.052 | -5.192
-19.5 | -0.844 | 0.15873 | -0.052 | -5.316
-19 | -0.817 | 0.15124 | -0.052 | -5.403
-18.5 | -0.791 | 0.14302 | -0.052 | -5.529
-18 | -0.764 | 0.13919 | -0.053 | -5.488
-17.5 | -0.736 | 0.13315 | -0.052 | -5.531
-17 | -0.709 | 0.12745 | -0.052 | -5.565
-16.5 | -0.683 | 0.11716 | -0.053 | -5.83
-16 | -0.656 | 0.11014 | -0.053 | -5.958
-15.5 | -0.633 | 0.09602 | -0.057 | -6.593
-15 | -0.602 | 0.10348 | -0.052 | -5.813
-14.5 | -0.575 | 0.09585 | -0.053 | -6
-14 | -0.55 | 0.08674 | -0.056 | -6.342
-13.5 | -0.527 | 0.07716 | -0.06 | -6.827
-13 | -0.524 | 0.04862 | -0.075 | -10.769
-12.5 | -0.508 | 0.03556 | -0.08 | -14.297
-12 | -0.44 | 0.07266 | -0.054 | -6.06
-11.5 | -0.411 | 0.07408 | -0.05 | -5.553
-11 | -0.385 | 0.06714 | -0.053 | -5.74
-10.5 | -0.365 | 0.05389 | -0.064 | -6.772
-10 | -0.381 | 0.01567 | -0.09 | -24.296
-9.5 | -0.375 | 0.00806 | -0.099 | -46.58
-9 | -0.342 | 0.00774 | -0.099 | -44.251
-8.5 | -0.249 | 0.05359 | -0.048 | -4.646
-8 | -0.222 | 0.0494 | -0.05 | -4.5
-7.5 | -0.197 | 0.04382 | -0.057 | -4.489
-7 | -0.209 | 0.0067 | -0.101 | -31.135
-6.5 | -0.175 | 0.00679 | -0.101 | -25.844
-6 | -0.115 | 0.03934 | -0.052 | -2.915
-5.5 | -0.124 | 0.03778 | -0.049 | -3.288
-5 | -0.131 | 0.00616 | -0.103 | -21.285
-4.5 | -0.078 | 0.00595 | -0.103 | -13.181
-4 | -0.017 | 0.00577 | -0.104 | -2.94
-3.5 | 0.048 | 0.00527 | -0.104 | 9.159
-3 | 0.115 | 0.00513 | -0.104 | 22.41
-2.5 | 0.182 | 0.00507 | -0.105 | 35.956
-2 | 0.25 | 0.00503 | -0.105 | 49.734
-1.5 | 0.318 | 0.00502 | -0.106 | 63.328
-1 | 0.386 | 0.00497 | -0.106 | 77.603
-0.5 | 0.454 | 0.00481 | -0.107 | 94.437
0 | 0.521 | 0.00486 | -0.107 | 107.192
0.5 | 0.589 | 0.0049 | -0.107 | 120.125
1 | 0.656 | 0.00503 | -0.108 | 130.41
1.5 | 0.72 | 0.00518 | -0.108 | 139.097
2 | 0.786 | 0.00491 | -0.109 | 160.05
2.5 | 0.851 | 0.00517 | -0.109 | 164.757
3 | 0.914 | 0.00543 | -0.109 | 168.46
3.5 | 0.975 | 0.00595 | -0.11 | 163.847
4 | 1.032 | 0.00614 | -0.11 | 168.243
4.5 | 1.08 | 0.00848 | -0.111 | 127.348
5 | 1.116 | 0.00898 | -0.111 | 124.366
5.5 | 1.132 | 0.00955 | -0.111 | 118.546
6 | 1.107 | 0.01025 | -0.112 | 108.069
6.5 | 0.931 | 0.01092 | -0.112 | 85.217
7 | 0.706 | 0.01216 | -0.112 | 58.013
7.5 | 0.735 | 0.01313 | -0.112 | 55.963
8 | 0.767 | 0.01298 | -0.113 | 59.118
8.5 | 0.796 | 0.01408 | -0.113 | 56.569
9 | 0.679 | 0.05753 | -0.063 | 11.804
9.5 | 0.857 | 0.01479 | -0.113 | 57.95
10 | 0.884 | 0.01646 | -0.113 | 53.706
10.5 | 0.899 | 0.0205 | -0.111 | 43.849
11 | 0.782 | 0.07321 | -0.064 | 10.675
11.5 | 0.971 | 0.01864 | -0.113 | 52.107
12 | 0.994 | 0.02135 | -0.113 | 46.572
12.5 | 0.968 | 0.03634 | -0.105 | 26.626
13 | 0.95 | 0.05389 | -0.096 | 17.633
13.5 | 0.945 | 0.07257 | -0.087 | 13.016
14 | 0.942 | 0.09467 | -0.075 | 9.954
14.5 | 0.971 | 0.09853 | -0.077 | 9.851
15 | 0.982 | 0.11763 | -0.068 | 8.351
15.5 | 1.008 | 0.12843 | -0.069 | 7.848
16 | 1.035 | 0.13542 | -0.071 | 7.641
16.5 | 1.062 | 0.13925 | -0.073 | 7.625
17 | 1.084 | 0.1529 | -0.071 | 7.089
17.5 | 1.11 | 0.15262 | -0.073 | 7.274
18 | 1.136 | 0.16222 | -0.074 | 7.002
18.5 | 1.162 | 0.1656 | -0.076 | 7.02
19 | 1.185 | 0.18478 | -0.075 | 6.411
19.5 | 1.21 | 0.18674 | -0.076 | 6.482
20 | 1.236 | 0.18858 | -0.078 | 6.555

## 152. Re 20M Mach 0.50 (2)
BIGFOIL.COM POLAR EXPORT
NACA63-509 a=0.8
NACA63-509 a=0.8 |  |  |  | Cl Max: | 1.3801 | at alpha= | 6.5 | deg
XFOIL ncrit=9 |  |  |  | L/D Max: | 156.594 | at alpha= | 1.5 | deg
Re: | 20000000 |  |  | Cd Min: | 0.0096 | at alpha= | 6.5 | deg
Mach: | 0.5 |  |  | Cl=0 at alpha= | -99 | deg
|  |  |  | @ Cl=0.1, Cd= | 0.00428
|  |  |  | @ Cl=0.4, Cd= | 0.00428
|  |  |  | @ Cl=0.6, Cd= | 0.00431
alpha (deg) | Cl | Cd | Cm | Cl/Cd
0 | 0.5232 | 0.00428 | -0.1182 | 122.243
0.5 | 0.5903 | 0.00431 | -0.1187 | 136.9606
1 | 0.6566 | 0.00431 | -0.1192 | 152.3434
1.5 | 0.7219 | 0.00461 | -0.1193 | 156.5944
2 | 0.7835 | 0.00535 | -0.1187 | 146.4486
2.5 | 0.8483 | 0.00579 | -0.1183 | 146.5112
3 | 0.9129 | 0.00627 | -0.1176 | 145.5981
3.5 | 0.9786 | 0.00667 | -0.1168 | 146.7166
4 | 1.0458 | 0.00699 | -0.116 | 149.6137
4.5 | 1.1133 | 0.00734 | -0.1148 | 151.6757
5 | 1.1809 | 0.00773 | -0.1132 | 152.7684
5.5 | 1.2489 | 0.00815 | -0.1112 | 153.2393
6 | 1.3167 | 0.00867 | -0.1086 | 151.8685
6.5 | 1.3801 | 0.0096 | -0.1042 | 143.7604