## index
index | Re | Mach | Datasource
1 | 50000 | 0 | JavaFoil+Calcfoil stall+Eppler ext transition
2 | 50000 | 0 | XFOIL ncrit=9
3 | 50000 | 0.1 | JavaFoil+Calcfoil stall+Eppler ext transition
4 | 50000 | 0.1 | XFOIL ncrit=9
5 | 50000 | 0.25 | JavaFoil+Calcfoil stall+Eppler ext transition
6 | 50000 | 0.25 | XFOIL ncrit=9
7 | 50000 | 0.5 | JavaFoil+Calcfoil stall+Eppler ext transition
8 | 50000 | 0.5 | XFOIL ncrit=9
9 | 100000 | 0 | JavaFoil+Calcfoil stall+Eppler ext transition
10 | 100000 | 0 | XFOIL ncrit=9
11 | 100000 | 0.1 | JavaFoil+Calcfoil stall+Eppler ext transition
12 | 100000 | 0.1 | XFOIL ncrit=9
13 | 100000 | 0.25 | JavaFoil+Calcfoil stall+Eppler ext transition
14 | 100000 | 0.25 | XFOIL ncrit=9
15 | 100000 | 0.5 | JavaFoil+Calcfoil stall+Eppler ext transition
16 | 100000 | 0.5 | XFOIL ncrit=9
17 | 250000 | 0 | JavaFoil+Calcfoil stall+Eppler ext transition
18 | 250000 | 0 | XFOIL ncrit=9
19 | 250000 | 0.1 | JavaFoil+Calcfoil stall+Eppler ext transition
20 | 250000 | 0.1 | XFOIL ncrit=9
21 | 250000 | 0.25 | JavaFoil+Calcfoil stall+Eppler ext transition
22 | 250000 | 0.25 | XFOIL ncrit=9
23 | 250000 | 0.5 | JavaFoil+Calcfoil stall+Eppler ext transition
24 | 250000 | 0.5 | XFOIL ncrit=9
25 | 500000 | 0 | JavaFoil+Calcfoil stall+Eppler ext transition
26 | 500000 | 0 | XFOIL ncrit=9
27 | 500000 | 0.1 | JavaFoil+Calcfoil stall+Eppler ext transition
28 | 500000 | 0.1 | XFOIL ncrit=9
29 | 500000 | 0.25 | JavaFoil+Calcfoil stall+Eppler ext transition
30 | 500000 | 0.25 | XFOIL ncrit=9
31 | 500000 | 0.5 | JavaFoil+Calcfoil stall+Eppler ext transition
32 | 500000 | 0.5 | XFOIL ncrit=9
33 | 750000 | 0 | JavaFoil+Calcfoil stall+Eppler ext transition
34 | 750000 | 0 | XFOIL ncrit=9
35 | 750000 | 0.1 | JavaFoil+Calcfoil stall+Eppler ext transition
36 | 750000 | 0.1 | XFOIL ncrit=9
37 | 750000 | 0.25 | JavaFoil+Calcfoil stall+Eppler ext transition
38 | 750000 | 0.25 | XFOIL ncrit=9
39 | 750000 | 0.5 | JavaFoil+Calcfoil stall+Eppler ext transition
40 | 750000 | 0.5 | XFOIL ncrit=9
41 | 1000000 | 0 | JavaFoil+Calcfoil stall+Eppler ext transition
42 | 1000000 | 0 | XFOIL ncrit=9
43 | 1000000 | 0.1 | JavaFoil+Calcfoil stall+Eppler ext transition
44 | 1000000 | 0.1 | XFOIL ncrit=9
45 | 1000000 | 0.25 | JavaFoil+Calcfoil stall+Eppler ext transition
46 | 1000000 | 0.25 | XFOIL ncrit=9
47 | 1000000 | 0.5 | JavaFoil+Calcfoil stall+Eppler ext transition
48 | 1000000 | 0.5 | XFOIL ncrit=9
49 | 2000000 | 0 | JavaFoil+Calcfoil stall+Eppler ext transition
50 | 2000000 | 0 | XFOIL ncrit=9
51 | 2000000 | 0.1 | JavaFoil+Calcfoil stall+Eppler ext transition
52 | 2000000 | 0.1 | XFOIL ncrit=9
53 | 2000000 | 0.25 | JavaFoil+Calcfoil stall+Eppler ext transition
54 | 2000000 | 0.25 | XFOIL ncrit=9
55 | 2000000 | 0.5 | JavaFoil+Calcfoil stall+Eppler ext transition
56 | 2000000 | 0.5 | XFOIL ncrit=9
57 | 3000000 | 0 | JavaFoil+Calcfoil stall+Eppler ext transition
58 | 3000000 | 0 | XFOIL ncrit=9
59 | 3000000 | 0.1 | JavaFoil+Calcfoil stall+Eppler ext transition
60 | 3000000 | 0.1 | XFOIL ncrit=9
61 | 3000000 | 0.25 | JavaFoil+Calcfoil stall+Eppler ext transition
62 | 3000000 | 0.25 | XFOIL ncrit=9
63 | 3000000 | 0.5 | JavaFoil+Calcfoil stall+Eppler ext transition
64 | 3000000 | 0.5 | XFOIL ncrit=9
65 | 4000000 | 0 | JavaFoil+Calcfoil stall+Eppler ext transition
66 | 4000000 | 0 | XFOIL ncrit=9
67 | 4000000 | 0.1 | JavaFoil+Calcfoil stall+Eppler ext transition
68 | 4000000 | 0.1 | XFOIL ncrit=9
69 | 4000000 | 0.25 | JavaFoil+Calcfoil stall+Eppler ext transition
70 | 4000000 | 0.25 | XFOIL ncrit=9
71 | 4000000 | 0.5 | JavaFoil+Calcfoil stall+Eppler ext transition
72 | 4000000 | 0.5 | XFOIL ncrit=9
73 | 5000000 | 0 | JavaFoil+Calcfoil stall+Eppler ext transition
74 | 5000000 | 0 | XFOIL ncrit=9
75 | 5000000 | 0.1 | JavaFoil+Calcfoil stall+Eppler ext transition
76 | 5000000 | 0.1 | XFOIL ncrit=9
77 | 5000000 | 0.25 | JavaFoil+Calcfoil stall+Eppler ext transition
78 | 5000000 | 0.25 | XFOIL ncrit=9
79 | 5000000 | 0.5 | JavaFoil+Calcfoil stall+Eppler ext transition
80 | 5000000 | 0.5 | XFOIL ncrit=9
81 | 6000000 | 0 | JavaFoil+Calcfoil stall+Eppler ext transition
82 | 6000000 | 0 | XFOIL ncrit=9
83 | 6000000 | 0.1 | JavaFoil+Calcfoil stall+Eppler ext transition
84 | 6000000 | 0.1 | XFOIL ncrit=9
85 | 6000000 | 0.25 | JavaFoil+Calcfoil stall+Eppler ext transition
86 | 6000000 | 0.25 | XFOIL ncrit=9
87 | 6000000 | 0.5 | JavaFoil+Calcfoil stall+Eppler ext transition
88 | 6000000 | 0.5 | XFOIL ncrit=9
89 | 7000000 | 0 | JavaFoil+Calcfoil stall+Eppler ext transition
90 | 7000000 | 0 | XFOIL ncrit=9
91 | 7000000 | 0.1 | JavaFoil+Calcfoil stall+Eppler ext transition
92 | 7000000 | 0.1 | XFOIL ncrit=9
93 | 7000000 | 0.25 | JavaFoil+Calcfoil stall+Eppler ext transition
94 | 7000000 | 0.25 | XFOIL ncrit=9
95 | 7000000 | 0.5 | JavaFoil+Calcfoil stall+Eppler ext transition
96 | 7000000 | 0.5 | XFOIL ncrit=9
97 | 8000000 | 0 | JavaFoil+Calcfoil stall+Eppler ext transition
98 | 8000000 | 0 | XFOIL ncrit=9
99 | 8000000 | 0.1 | JavaFoil+Calcfoil stall+Eppler ext transition
100 | 8000000 | 0.1 | XFOIL ncrit=9
101 | 8000000 | 0.25 | JavaFoil+Calcfoil stall+Eppler ext transition
102 | 8000000 | 0.25 | XFOIL ncrit=9
103 | 8000000 | 0.5 | JavaFoil+Calcfoil stall+Eppler ext transition
104 | 8000000 | 0.5 | XFOIL ncrit=9
105 | 10000000 | 0 | JavaFoil+Calcfoil stall+Eppler ext transition
106 | 10000000 | 0 | XFOIL ncrit=9
107 | 10000000 | 0.1 | JavaFoil+Calcfoil stall+Eppler ext transition
108 | 10000000 | 0.1 | XFOIL ncrit=9
109 | 10000000 | 0.25 | JavaFoil+Calcfoil stall+Eppler ext transition
110 | 10000000 | 0.25 | XFOIL ncrit=9
111 | 10000000 | 0.5 | JavaFoil+Calcfoil stall+Eppler ext transition
112 | 10000000 | 0.5 | XFOIL ncrit=9
113 | 12000000 | 0 | JavaFoil+Calcfoil stall+Eppler ext transition
114 | 12000000 | 0 | XFOIL ncrit=9
115 | 12000000 | 0.1 | JavaFoil+Calcfoil stall+Eppler ext transition
116 | 12000000 | 0.1 | XFOIL ncrit=9
117 | 12000000 | 0.25 | JavaFoil+Calcfoil stall+Eppler ext transition
118 | 12000000 | 0.25 | XFOIL ncrit=9
119 | 12000000 | 0.5 | JavaFoil+Calcfoil stall+Eppler ext transition
120 | 12000000 | 0.5 | XFOIL ncrit=9
121 | 14000000 | 0 | JavaFoil+Calcfoil stall+Eppler ext transition
122 | 14000000 | 0 | XFOIL ncrit=9
123 | 14000000 | 0.1 | JavaFoil+Calcfoil stall+Eppler ext transition
124 | 14000000 | 0.1 | XFOIL ncrit=9
125 | 14000000 | 0.25 | JavaFoil+Calcfoil stall+Eppler ext transition
126 | 14000000 | 0.25 | XFOIL ncrit=9
127 | 14000000 | 0.5 | JavaFoil+Calcfoil stall+Eppler ext transition
128 | 14000000 | 0.5 | XFOIL ncrit=9
129 | 16000000 | 0 | JavaFoil+Calcfoil stall+Eppler ext transition
130 | 16000000 | 0 | XFOIL ncrit=9
131 | 16000000 | 0.1 | JavaFoil+Calcfoil stall+Eppler ext transition
132 | 16000000 | 0.1 | XFOIL ncrit=9
133 | 16000000 | 0.25 | JavaFoil+Calcfoil stall+Eppler ext transition
134 | 16000000 | 0.25 | XFOIL ncrit=9
135 | 16000000 | 0.5 | JavaFoil+Calcfoil stall+Eppler ext transition
136 | 16000000 | 0.5 | XFOIL ncrit=9
137 | 18000000 | 0 | JavaFoil+Calcfoil stall+Eppler ext transition
138 | 18000000 | 0 | XFOIL ncrit=9
139 | 18000000 | 0.1 | JavaFoil+Calcfoil stall+Eppler ext transition
140 | 18000000 | 0.1 | XFOIL ncrit=9
141 | 18000000 | 0.25 | JavaFoil+Calcfoil stall+Eppler ext transition
142 | 18000000 | 0.25 | XFOIL ncrit=9
143 | 18000000 | 0.5 | JavaFoil+Calcfoil stall+Eppler ext transition
144 | 18000000 | 0.5 | XFOIL ncrit=9
145 | 20000000 | 0 | JavaFoil+Calcfoil stall+Eppler ext transition
146 | 20000000 | 0 | XFOIL ncrit=9
147 | 20000000 | 0.1 | JavaFoil+Calcfoil stall+Eppler ext transition
148 | 20000000 | 0.1 | XFOIL ncrit=9
149 | 20000000 | 0.25 | JavaFoil+Calcfoil stall+Eppler ext transition
150 | 20000000 | 0.25 | XFOIL ncrit=9
151 | 20000000 | 0.5 | JavaFoil+Calcfoil stall+Eppler ext transition
152 | 20000000 | 0.5 | XFOIL ncrit=9

## 1. Re 50k Mach 0.00 (1)
BIGFOIL.COM POLAR EXPORT
GA 30A314
GA 30A314 |  |  |  | Cl Max: | 1.443 | at alpha= | 17 | deg
JavaFoil+Calcfoil stall+Eppler ext transition |  |  |  | L/D Max: | 35.934 | at alpha= | 6.5 | deg
Re: | 50000 |  |  | Cd Min: | 0.02107 | at alpha= | -0.5 | deg
Mach: | 0 |  |  | Cl=0 at alpha= | -2.3306 | deg
|  |  |  | @ Cl=0.1, Cd= | 0.021134
|  |  |  | @ Cl=0.4, Cd= | 0.021171
|  |  |  | @ Cl=0.6, Cd= | 0.022248
alpha (deg) | Cl | Cd | Cm | Cl/Cd
-20 | -0.808 | 0.29891 | -0.01 | -2.704
-19.5 | -0.822 | 0.28292 | -0.01 | -2.906
-19 | -0.835 | 0.26154 | -0.01 | -3.192
-18.5 | -0.846 | 0.24983 | -0.01 | -3.388
-18 | -0.856 | 0.24219 | -0.011 | -3.535
-17.5 | -0.864 | 0.22681 | -0.011 | -3.811
-17 | -0.871 | 0.20819 | -0.011 | -4.183
-16.5 | -0.875 | 0.19667 | -0.011 | -4.45
-16 | -0.877 | 0.18625 | -0.012 | -4.71
-15.5 | -0.877 | 0.17388 | -0.012 | -5.045
-15 | -0.874 | 0.16461 | -0.012 | -5.311
-14.5 | -0.869 | 0.15313 | -0.013 | -5.673
-14 | -0.86 | 0.14587 | -0.013 | -5.898
-13.5 | -0.849 | 0.13672 | -0.013 | -6.209
-13 | -0.834 | 0.12657 | -0.013 | -6.593
-12.5 | -0.817 | 0.12057 | -0.014 | -6.776
-12 | -0.797 | 0.11338 | -0.014 | -7.027
-11.5 | -0.773 | 0.10569 | -0.015 | -7.317
-11 | -0.747 | 0.0987 | -0.015 | -7.569
-10.5 | -0.718 | 0.09178 | -0.015 | -7.822
-10 | -0.686 | 0.08654 | -0.015 | -7.929
-9.5 | -0.652 | 0.08188 | -0.016 | -7.964
-9 | -0.616 | 0.07647 | -0.016 | -8.049
-8.5 | -0.577 | 0.07183 | -0.017 | -8.032
-8 | -0.536 | 0.06598 | -0.018 | -8.123
-7.5 | -0.493 | 0.06211 | -0.019 | -7.94
-7 | -0.449 | 0.05862 | -0.019 | -7.662
-6.5 | -0.404 | 0.0552 | -0.021 | -7.325
-6 | -0.359 | 0.05189 | -0.022 | -6.914
-5.5 | -0.313 | 0.05002 | -0.024 | -6.248
-5 | -0.323 | 0.02243 | -0.043 | -14.409
-4.5 | -0.264 | 0.02279 | -0.044 | -11.572
-4 | -0.204 | 0.02249 | -0.044 | -9.051
-3.5 | -0.143 | 0.02211 | -0.045 | -6.463
-3 | -0.082 | 0.02171 | -0.046 | -3.771
-2.5 | -0.021 | 0.02141 | -0.046 | -0.961
-2 | 0.041 | 0.02124 | -0.047 | 1.924
-1.5 | 0.102 | 0.02113 | -0.048 | 4.847
-1 | 0.164 | 0.02111 | -0.049 | 7.769
-0.5 | 0.226 | 0.02107 | -0.049 | 10.703
0 | 0.289 | 0.0212 | -0.05 | 13.646
0.5 | 0.351 | 0.02125 | -0.051 | 16.525
1 | 0.413 | 0.02115 | -0.051 | 19.525
1.5 | 0.463 | 0.02159 | -0.051 | 21.458
2 | 0.524 | 0.02193 | -0.051 | 23.899
2.5 | 0.598 | 0.02223 | -0.053 | 26.902
3 | 0.659 | 0.02279 | -0.054 | 28.922
3.5 | 0.72 | 0.02347 | -0.055 | 30.689
4 | 0.781 | 0.02413 | -0.055 | 32.373
4.5 | 0.842 | 0.025 | -0.056 | 33.678
5 | 0.883 | 0.02618 | -0.055 | 33.72
5.5 | 0.939 | 0.02724 | -0.056 | 34.471
6 | 0.994 | 0.02815 | -0.056 | 35.317
6.5 | 1.048 | 0.02917 | -0.057 | 35.934
7 | 1.1 | 0.03069 | -0.057 | 35.831
7.5 | 1.15 | 0.03252 | -0.058 | 35.354
8 | 1.196 | 0.03442 | -0.058 | 34.741
8.5 | 1.24 | 0.03613 | -0.058 | 34.307
9 | 1.28 | 0.03871 | -0.058 | 33.057
9.5 | 1.316 | 0.04184 | -0.058 | 31.44
10 | 1.347 | 0.04576 | -0.058 | 29.438
10.5 | 1.371 | 0.05097 | -0.057 | 26.898
11 | 1.373 | 0.06039 | -0.055 | 22.742
11.5 | 1.372 | 0.07184 | -0.052 | 19.104
12 | 1.373 | 0.08423 | -0.049 | 16.294
12.5 | 1.372 | 0.09752 | -0.045 | 14.068
13 | 1.381 | 0.10796 | -0.042 | 12.789
13.5 | 1.397 | 0.11636 | -0.041 | 12.009
14 | 1.422 | 0.12121 | -0.043 | 11.728
14.5 | 1.43 | 0.13011 | -0.041 | 10.993
15 | 1.435 | 0.14042 | -0.039 | 10.222
15.5 | 1.437 | 0.15155 | -0.035 | 9.481
16 | 1.439 | 0.16143 | -0.032 | 8.917
16.5 | 1.442 | 0.17179 | -0.031 | 8.393
17 | 1.443 | 0.1801 | -0.033 | 8.014
17.5 | 1.439 | 0.19099 | -0.031 | 7.537
18 | 1.433 | 0.20546 | -0.029 | 6.975
18.5 | 1.425 | 0.2163 | -0.029 | 6.589
19 | 1.409 | 0.22981 | -0.029 | 6.13
19.5 | 1.388 | 0.24258 | -0.028 | 5.722
20 | 1.365 | 0.25416 | -0.029 | 5.372

## 2. Re 50k Mach 0.00 (2)
BIGFOIL.COM POLAR EXPORT
GA 30A314
GA 30A314 |  |  |  | Cl Max: | 1.2022 | at alpha= | 10.5 | deg
XFOIL ncrit=9 |  |  |  | L/D Max: | 27.4888 | at alpha= | 8 | deg
Re: | 50000 |  |  | Cd Min: | 0.12883 | at alpha= | 12 | deg
Mach: | 0 |  |  | Cl=0 at alpha= | -99 | deg
|  |  |  | @ Cl=0.1, Cd= | 0.033791
|  |  |  | @ Cl=0.4, Cd= | 0.040882
|  |  |  | @ Cl=0.6, Cd= | 0.043251
alpha (deg) | Cl | Cd | Cm | Cl/Cd
0 | 0.0218 | 0.03192 | -0.0355 | 0.68296
0.5 | 0.0873 | 0.03349 | -0.0396 | 2.6067
1 | 0.1587 | 0.03518 | -0.0443 | 4.5111
1.5 | 0.2251 | 0.03676 | -0.0477 | 6.1235
2 | 0.2817 | 0.03837 | -0.0492 | 7.3417
2.5 | 0.3573 | 0.03972 | -0.0529 | 8.9955
3 | 0.4106 | 0.04117 | -0.0531 | 9.9733
3.5 | 0.4596 | 0.04271 | -0.0525 | 10.7609
4 | 0.5167 | 0.04391 | -0.0523 | 11.7673
4.5 | 0.609 | 0.04318 | -0.0546 | 14.1038
5 | 0.6566 | 0.04392 | -0.0521 | 14.9499
5.5 | 0.7087 | 0.04416 | -0.0494 | 16.0485
6 | 0.7667 | 0.04372 | -0.0467 | 17.5366
6.5 | 0.8347 | 0.04224 | -0.0442 | 19.7609
7 | 0.9093 | 0.04012 | -0.0422 | 22.6645
7.5 | 0.9858 | 0.03808 | -0.0406 | 25.8876
8 | 1.0432 | 0.03795 | -0.0381 | 27.4888
8.5 | 1.0808 | 0.03955 | -0.0345 | 27.3274
9 | 1.1188 | 0.0415 | -0.0313 | 26.959
9.5 | 1.1556 | 0.04387 | -0.0282 | 26.3415
10 | 1.1938 | 0.04641 | -0.0256 | 25.7229
10.5 | 1.2022 | 0.05088 | -0.0207 | 23.6281
11 | 0.9648 | 0.07768 | -0.0139 | 12.4202
11.5 | 0.7884 | 0.11545 | -0.0308 | 6.8289
12 | 0.765 | 0.12883 | -0.0355 | 5.9381

## 3. Re 50k Mach 0.10 (1)
BIGFOIL.COM POLAR EXPORT
GA 30A314
GA 30A314 |  |  |  | Cl Max: | 1.429 | at alpha= | 16 | deg
JavaFoil+Calcfoil stall+Eppler ext transition |  |  |  | L/D Max: | 35.775 | at alpha= | 6.5 | deg
Re: | 50000 |  |  | Cd Min: | 0.0211 | at alpha= | -0.5 | deg
Mach: | 0.1 |  |  | Cl=0 at alpha= | -2.3306 | deg
|  |  |  | @ Cl=0.1, Cd= | 0.021155
|  |  |  | @ Cl=0.4, Cd= | 0.021264
|  |  |  | @ Cl=0.6, Cd= | 0.022306
alpha (deg) | Cl | Cd | Cm | Cl/Cd
-20 | -0.76 | 0.30938 | -0.01 | -2.456
-19.5 | -0.777 | 0.2888 | -0.01 | -2.69
-19 | -0.793 | 0.27838 | -0.01 | -2.849
-18.5 | -0.808 | 0.26852 | -0.01 | -3.008
-18 | -0.821 | 0.24932 | -0.011 | -3.293
-17.5 | -0.833 | 0.23653 | -0.011 | -3.52
-17 | -0.842 | 0.2194 | -0.011 | -3.84
-16.5 | -0.85 | 0.20619 | -0.011 | -4.122
-16 | -0.855 | 0.18911 | -0.012 | -4.523
-15.5 | -0.858 | 0.17459 | -0.012 | -4.915
-15 | -0.858 | 0.17001 | -0.012 | -5.047
-14.5 | -0.855 | 0.15915 | -0.013 | -5.373
-14 | -0.849 | 0.14761 | -0.013 | -5.752
-13.5 | -0.84 | 0.13777 | -0.013 | -6.096
-13 | -0.828 | 0.13049 | -0.014 | -6.342
-12.5 | -0.812 | 0.1233 | -0.014 | -6.585
-12 | -0.793 | 0.11425 | -0.014 | -6.942
-11.5 | -0.771 | 0.10453 | -0.014 | -7.376
-11 | -0.746 | 0.09909 | -0.015 | -7.527
-10.5 | -0.718 | 0.0933 | -0.015 | -7.692
-10 | -0.687 | 0.08658 | -0.016 | -7.931
-9.5 | -0.653 | 0.08213 | -0.016 | -7.951
-9 | -0.617 | 0.07662 | -0.017 | -8.054
-8.5 | -0.579 | 0.07203 | -0.017 | -8.033
-8 | -0.538 | 0.06671 | -0.018 | -8.061
-7.5 | -0.495 | 0.0623 | -0.019 | -7.945
-7 | -0.451 | 0.05878 | -0.019 | -7.671
-6.5 | -0.406 | 0.05541 | -0.02 | -7.325
-6 | -0.36 | 0.05185 | -0.022 | -6.951
-5.5 | -0.314 | 0.04963 | -0.024 | -6.32
-5 | -0.325 | 0.02255 | -0.043 | -14.404
-4.5 | -0.265 | 0.02283 | -0.044 | -11.605
-4 | -0.205 | 0.02251 | -0.045 | -9.086
-3.5 | -0.144 | 0.02222 | -0.045 | -6.461
-3 | -0.082 | 0.02172 | -0.046 | -3.786
-2.5 | -0.021 | 0.02144 | -0.047 | -0.965
-2 | 0.041 | 0.02126 | -0.047 | 1.932
-1.5 | 0.103 | 0.02115 | -0.048 | 4.865
-1 | 0.165 | 0.02115 | -0.049 | 7.794
-0.5 | 0.227 | 0.0211 | -0.049 | 10.743
0 | 0.291 | 0.02124 | -0.05 | 13.684
0.5 | 0.353 | 0.02129 | -0.051 | 16.573
1 | 0.407 | 0.02126 | -0.05 | 19.123
1.5 | 0.465 | 0.02165 | -0.051 | 21.49
2 | 0.527 | 0.022 | -0.052 | 23.947
2.5 | 0.601 | 0.02231 | -0.054 | 26.932
3 | 0.663 | 0.02291 | -0.054 | 28.924
3.5 | 0.724 | 0.02361 | -0.055 | 30.67
4 | 0.785 | 0.02427 | -0.056 | 32.349
4.5 | 0.829 | 0.02539 | -0.055 | 32.645
5 | 0.887 | 0.02634 | -0.056 | 33.67
5.5 | 0.943 | 0.02742 | -0.056 | 34.399
6 | 0.998 | 0.02866 | -0.057 | 34.828
6.5 | 1.053 | 0.02942 | -0.057 | 35.775
7 | 1.104 | 0.03096 | -0.057 | 35.656
7.5 | 1.154 | 0.03282 | -0.058 | 35.154
8 | 1.2 | 0.03479 | -0.058 | 34.488
8.5 | 1.243 | 0.03655 | -0.058 | 34.016
9 | 1.283 | 0.03923 | -0.058 | 32.71
9.5 | 1.318 | 0.04251 | -0.058 | 31.008
10 | 1.349 | 0.04666 | -0.058 | 28.903
10.5 | 1.371 | 0.05225 | -0.057 | 26.241
11 | 1.372 | 0.06216 | -0.055 | 22.066
11.5 | 1.369 | 0.07414 | -0.052 | 18.462
12 | 1.368 | 0.087 | -0.048 | 15.722
12.5 | 1.367 | 0.1003 | -0.044 | 13.631
13 | 1.38 | 0.10943 | -0.042 | 12.608
13.5 | 1.395 | 0.11783 | -0.041 | 11.836
14 | 1.415 | 0.12383 | -0.042 | 11.431
14.5 | 1.423 | 0.13253 | -0.04 | 10.739
15 | 1.427 | 0.14303 | -0.038 | 9.976
15.5 | 1.426 | 0.15425 | -0.033 | 9.244
16 | 1.429 | 0.16404 | -0.033 | 8.709
16.5 | 1.429 | 0.17454 | -0.032 | 8.186
17 | 1.425 | 0.18587 | -0.03 | 7.664
17.5 | 1.419 | 0.19409 | -0.03 | 7.312
18 | 1.41 | 0.20892 | -0.029 | 6.75
18.5 | 1.399 | 0.22405 | -0.028 | 6.243
19 | 1.378 | 0.23479 | -0.028 | 5.869
19.5 | 1.353 | 0.24576 | -0.029 | 5.507
20 | 1.326 | 0.26203 | -0.028 | 5.061

## 4. Re 50k Mach 0.10 (2)
BIGFOIL.COM POLAR EXPORT
GA 30A314
GA 30A314 |  |  |  | Cl Max: | 1.1917 | at alpha= | 10 | deg
XFOIL ncrit=9 |  |  |  | L/D Max: | 26.7353 | at alpha= | 8.5 | deg
Re: | 50000 |  |  | Cd Min: | 0.24298 | at alpha= | -20 | deg
Mach: | 0.1 |  |  | Cl=0 at alpha= | -0.12275 | deg
|  |  |  | @ Cl=0.1, Cd= | 0.033894
|  |  |  | @ Cl=0.4, Cd= | 0.040882
|  |  |  | @ Cl=0.6, Cd= | 0.044652
alpha (deg) | Cl | Cd | Cm | Cl/Cd
-20 | -0.6426 | 0.24298 | 0.0307 | -2.6447
-19.5 | -0.6314 | 0.23927 | 0.0256 | -2.6389
-19 | -0.6048 | 0.22946 | 0.024 | -2.6358
-18.5 | -0.5967 | 0.22786 | 0.0186 | -2.6187
-18 | -0.5735 | 0.21831 | 0.0162 | -2.627
-17.5 | -0.5543 | 0.21206 | 0.0133 | -2.6139
-17 | -0.5648 | 0.2156 | 0.0067 | -2.6197
-16.5 | -0.5208 | 0.19966 | 0.007 | -2.6084
-16 | -0.5284 | 0.20078 | 0.0014 | -2.6317
-15.5 | -0.4896 | 0.18749 | 0.0012 | -2.6113
-15 | -0.4974 | 0.18723 | -0.0037 | -2.6566
-14.5 | -0.4602 | 0.17517 | -0.0041 | -2.6272
-14 | -0.4813 | 0.17627 | -0.009 | -2.7305
-13.5 | -0.4361 | 0.16352 | -0.0087 | -2.667
-13 | -0.4247 | 0.15688 | -0.0109 | -2.7072
-12.5 | -0.4359 | 0.1546 | -0.014 | -2.8195
-12 | -0.4033 | 0.145 | -0.0141 | -2.7814
-11.5 | -0.3866 | 0.13772 | -0.0152 | -2.8071
-11 | -0.3827 | 0.1317 | -0.0168 | -2.9058
-10.5 | -0.3807 | 0.12608 | -0.018 | -3.0195
-10 | -0.3731 | 0.11993 | -0.0186 | -3.111
-9.5 | -0.3729 | 0.11436 | -0.0191 | -3.2608
-9 | -0.3675 | 0.10822 | -0.0191 | -3.3959
-7.5 | -0.557 | 0.06754 | -0.0371 | -8.247
-7 | -0.5922 | 0.05906 | -0.033 | -10.0271
-6.5 | -0.608 | 0.05107 | -0.0292 | -11.9052
-6 | -0.5983 | 0.04486 | -0.026 | -13.337
-5.5 | -0.5758 | 0.03948 | -0.0234 | -14.5846
-5 | -0.5406 | 0.03607 | -0.0213 | -14.9875
-4.5 | -0.5011 | 0.03341 | -0.0197 | -14.9985
-4 | -0.4602 | 0.03134 | -0.018 | -14.6841
-3.5 | -0.4194 | 0.02979 | -0.0163 | -14.0785
-3 | -0.38 | 0.02871 | -0.014 | -13.2358
-2.5 | -0.3437 | 0.02805 | -0.0108 | -12.2531
-2 | -0.3072 | 0.02744 | -0.0072 | -11.1953
-1.5 | -0.2785 | 0.02712 | -0.0002 | -10.2692
-1 | -0.14 | 0.02864 | -0.0202 | -4.8883
-0.5 | -0.0587 | 0.03027 | -0.0286 | -1.9392
0 | 0.0191 | 0.03201 | -0.0353 | 0.59669
0.5 | 0.0912 | 0.03367 | -0.0405 | 2.7086
1 | 0.1561 | 0.03532 | -0.044 | 4.4196
1.5 | 0.2321 | 0.03692 | -0.0488 | 6.2866
2 | 0.2835 | 0.03852 | -0.0495 | 7.3598
2.5 | 0.3462 | 0.04006 | -0.0514 | 8.642
3 | 0.4202 | 0.04119 | -0.0541 | 10.2015
3.5 | 0.4651 | 0.04278 | -0.0529 | 10.8719
4 | 0.5156 | 0.04419 | -0.052 | 11.6678
4.5 | 0.5735 | 0.04511 | -0.0513 | 12.7134
5 | 0.6695 | 0.04345 | -0.0525 | 15.4085
5.5 | 0.7202 | 0.04371 | -0.0496 | 16.4768
6 | 0.7762 | 0.04337 | -0.0467 | 17.8972
6.5 | 0.8422 | 0.04205 | -0.0441 | 20.0285
7 | 0.9204 | 0.03974 | -0.0421 | 23.1605
7.5 | 0.9933 | 0.0381 | -0.0403 | 26.0709
8 | 1.0331 | 0.0392 | -0.0365 | 26.3546
8.5 | 1.0785 | 0.04034 | -0.0334 | 26.7353
9 | 1.1164 | 0.04236 | -0.0301 | 26.3551
9.5 | 1.1468 | 0.04517 | -0.0265 | 25.3885
10 | 1.1917 | 0.04749 | -0.0244 | 25.0937
10.5 | 1.1871 | 0.05264 | -0.0186 | 22.5513
11 | 1.1794 | 0.05828 | -0.0134 | 20.2368
11.5 | 1.0136 | 0.07898 | -0.0097 | 12.8336

## 5. Re 50k Mach 0.25 (1)
BIGFOIL.COM POLAR EXPORT
GA 30A314
GA 30A314 |  |  |  | Cl Max: | 1.377 | at alpha= | 13 | deg
JavaFoil+Calcfoil stall+Eppler ext transition |  |  |  | L/D Max: | 34.978 | at alpha= | 6.5 | deg
Re: | 50000 |  |  | Cd Min: | 0.02138 | at alpha= | -1 | deg
Mach: | 0.25 |  |  | Cl=0 at alpha= | -2.3333 | deg
|  |  |  | @ Cl=0.1, Cd= | 0.021488
|  |  |  | @ Cl=0.4, Cd= | 0.021629
|  |  |  | @ Cl=0.6, Cd= | 0.02283
alpha (deg) | Cl | Cd | Cm | Cl/Cd
-18 | -0.497 | 0.34607 | -0.01 | -1.437
-17.5 | -0.543 | 0.33744 | -0.01 | -1.609
-17 | -0.585 | 0.30474 | -0.011 | -1.92
-16.5 | -0.624 | 0.26541 | -0.011 | -2.35
-16 | -0.658 | 0.23431 | -0.012 | -2.809
-15.5 | -0.688 | 0.21378 | -0.012 | -3.22
-15 | -0.714 | 0.19676 | -0.012 | -3.629
-14.5 | -0.735 | 0.18105 | -0.013 | -4.058
-14 | -0.75 | 0.16686 | -0.013 | -4.496
-13.5 | -0.76 | 0.15402 | -0.013 | -4.937
-13 | -0.765 | 0.14602 | -0.014 | -5.241
-12.5 | -0.765 | 0.13239 | -0.014 | -5.775
-12 | -0.758 | 0.12489 | -0.014 | -6.073
-11.5 | -0.747 | 0.11554 | -0.015 | -6.468
-11 | -0.731 | 0.10479 | -0.015 | -6.977
-10.5 | -0.71 | 0.09961 | -0.016 | -7.13
-10 | -0.685 | 0.09252 | -0.016 | -7.402
-9.5 | -0.656 | 0.08558 | -0.016 | -7.66
-9 | -0.622 | 0.07924 | -0.017 | -7.855
-8.5 | -0.586 | 0.07525 | -0.017 | -7.789
-8 | -0.547 | 0.06868 | -0.018 | -7.957
-7.5 | -0.504 | 0.06436 | -0.019 | -7.833
-7 | -0.46 | 0.06027 | -0.02 | -7.636
-6.5 | -0.415 | 0.05632 | -0.021 | -7.365
-6 | -0.369 | 0.05297 | -0.022 | -6.958
-5.5 | -0.321 | 0.05043 | -0.024 | -6.369
-5 | -0.333 | 0.02292 | -0.044 | -14.528
-4.5 | -0.272 | 0.02247 | -0.045 | -12.099
-4 | -0.21 | 0.02284 | -0.046 | -9.19
-3.5 | -0.147 | 0.02253 | -0.047 | -6.544
-3 | -0.084 | 0.02205 | -0.047 | -3.832
-2.5 | -0.021 | 0.02175 | -0.048 | -0.977
-2 | 0.042 | 0.02157 | -0.049 | 1.956
-1.5 | 0.106 | 0.02148 | -0.049 | 4.923
-1 | 0.169 | 0.02138 | -0.05 | 7.919
-0.5 | 0.233 | 0.02144 | -0.051 | 10.86
0 | 0.299 | 0.02144 | -0.052 | 13.932
0.5 | 0.363 | 0.02172 | -0.052 | 16.693
1 | 0.416 | 0.02159 | -0.052 | 19.275
1.5 | 0.476 | 0.02204 | -0.052 | 21.604
2 | 0.541 | 0.02236 | -0.053 | 24.179
2.5 | 0.605 | 0.02287 | -0.054 | 26.44
3 | 0.681 | 0.02338 | -0.056 | 29.113
3.5 | 0.728 | 0.02418 | -0.055 | 30.104
4 | 0.788 | 0.025 | -0.056 | 31.538
4.5 | 0.848 | 0.02611 | -0.056 | 32.492
5 | 0.908 | 0.02721 | -0.057 | 33.359
5.5 | 0.965 | 0.02842 | -0.057 | 33.947
6 | 1.02 | 0.0298 | -0.058 | 34.233
6.5 | 1.075 | 0.03072 | -0.058 | 34.978
7 | 1.128 | 0.03262 | -0.059 | 34.571
7.5 | 1.176 | 0.03459 | -0.059 | 33.991
8 | 1.221 | 0.03693 | -0.059 | 33.067
8.5 | 1.264 | 0.03901 | -0.059 | 32.391
9 | 1.3 | 0.04243 | -0.059 | 30.641
9.5 | 1.331 | 0.04662 | -0.059 | 28.552
10 | 1.354 | 0.05239 | -0.058 | 25.842
10.5 | 1.349 | 0.06434 | -0.055 | 20.968
11 | 1.338 | 0.07739 | -0.051 | 17.284
11.5 | 1.345 | 0.08784 | -0.048 | 15.308
12 | 1.344 | 0.10027 | -0.044 | 13.408
12.5 | 1.354 | 0.10977 | -0.042 | 12.333
13 | 1.377 | 0.11421 | -0.044 | 12.059
13.5 | 1.375 | 0.12537 | -0.041 | 10.971
14 | 1.372 | 0.13661 | -0.038 | 10.04
14.5 | 1.368 | 0.14608 | -0.037 | 9.366
15 | 1.359 | 0.15726 | -0.034 | 8.639
15.5 | 1.344 | 0.16975 | -0.031 | 7.921
16 | 1.327 | 0.18176 | -0.029 | 7.299
16.5 | 1.305 | 0.19537 | -0.028 | 6.679
17 | 1.278 | 0.21052 | -0.028 | 6.069
17.5 | 1.246 | 0.22493 | -0.028 | 5.537
18 | 1.208 | 0.24709 | -0.028 | 4.89

## 6. Re 50k Mach 0.25 (2)
BIGFOIL.COM POLAR EXPORT
GA 30A314
GA 30A314 |  |  |  | Cl Max: | 1.0761 | at alpha= | 9 | deg
XFOIL ncrit=9 |  |  |  | L/D Max: | 22.5619 | at alpha= | 8 | deg
Re: | 50000 |  |  | Cd Min: | 0.25117 | at alpha= | -20 | deg
Mach: | 0.25 |  |  | Cl=0 at alpha= | -0.19212 | deg
|  |  |  | @ Cl=0.1, Cd= | 0.034639
|  |  |  | @ Cl=0.4, Cd= | 0.042061
|  |  |  | @ Cl=0.6, Cd= | 0.047275
alpha (deg) | Cl | Cd | Cm | Cl/Cd
-20 | -0.6571 | 0.25117 | 0.0304 | -2.6162
-19.5 | -0.6321 | 0.24016 | 0.0279 | -2.632
-19 | -0.6112 | 0.23346 | 0.0247 | -2.618
-18.5 | -0.6117 | 0.23645 | 0.0178 | -2.587
-18 | -0.5752 | 0.22108 | 0.0172 | -2.6018
-17.5 | -0.5612 | 0.21678 | 0.0129 | -2.5888
-17 | -0.5462 | 0.21057 | 0.0091 | -2.5939
-16.5 | -0.5225 | 0.20287 | 0.0069 | -2.5755
-16 | -0.5167 | 0.19938 | 0.0023 | -2.5915
-15.5 | -0.4886 | 0.19028 | 0.0009 | -2.5678
-15 | -0.4912 | 0.1884 | -0.0039 | -2.6072
-14.5 | -0.4573 | 0.1778 | -0.0046 | -2.572
-14 | -0.4476 | 0.1721 | -0.0077 | -2.6008
-13.5 | -0.4406 | 0.16789 | -0.0103 | -2.6243
-13 | -0.4139 | 0.15862 | -0.0115 | -2.6094
-12.5 | -0.4223 | 0.15555 | -0.0147 | -2.7149
-12 | -0.4067 | 0.14904 | -0.0158 | -2.7288
-11.5 | -0.378 | 0.14002 | -0.0164 | -2.6996
-11 | -0.3666 | 0.13334 | -0.0177 | -2.7494
-10.5 | -0.3587 | 0.12723 | -0.0187 | -2.8193
-10 | -0.352 | 0.1212 | -0.0195 | -2.9043
-9.5 | -0.3532 | 0.11579 | -0.0203 | -3.0503
-9 | -0.3448 | 0.1095 | -0.0202 | -3.1489
-8.5 | -0.3363 | 0.10321 | -0.0197 | -3.2584
-8 | -0.4704 | 0.08328 | -0.0395 | -5.6484
-7.5 | -0.5166 | 0.07378 | -0.038 | -7.0019
-7 | -0.5584 | 0.06641 | -0.034 | -8.4084
-6.5 | -0.5883 | 0.05889 | -0.0301 | -9.9898
-6 | -0.6003 | 0.05119 | -0.027 | -11.7269
-5.5 | -0.5911 | 0.04448 | -0.0244 | -13.2891
-5 | -0.5625 | 0.03997 | -0.0221 | -14.0731
-4.5 | -0.5258 | 0.03632 | -0.0203 | -14.4769
-4 | -0.4844 | 0.0335 | -0.0188 | -14.4597
-3.5 | -0.4426 | 0.03165 | -0.017 | -13.9842
-3 | -0.4005 | 0.03023 | -0.0151 | -13.2484
-2.5 | -0.3611 | 0.02941 | -0.0124 | -12.2781
-2 | -0.323 | 0.02877 | -0.0091 | -11.227
-1.5 | -0.2819 | 0.02834 | -0.0052 | -9.9471
-1 | -0.1259 | 0.0299 | -0.024 | -4.2107
-0.5 | -0.0492 | 0.03124 | -0.0319 | -1.5749
0 | 0.0307 | 0.03293 | -0.0387 | 0.93228
0.5 | 0.0935 | 0.0345 | -0.042 | 2.7101
1 | 0.1743 | 0.03623 | -0.0476 | 4.8109
1.5 | 0.2274 | 0.03782 | -0.0485 | 6.0127
2 | 0.2863 | 0.03949 | -0.05 | 7.2499
2.5 | 0.3623 | 0.0409 | -0.0532 | 8.8582
3 | 0.4136 | 0.04248 | -0.0528 | 9.7363
3.5 | 0.4609 | 0.04417 | -0.0516 | 10.4347
4 | 0.5118 | 0.04572 | -0.0505 | 11.1942
4.5 | 0.5661 | 0.04696 | -0.0493 | 12.0549
5 | 0.6274 | 0.04753 | -0.0479 | 13.2001
5.5 | 0.7221 | 0.04541 | -0.0474 | 15.9018
6 | 0.7783 | 0.04522 | -0.0441 | 17.2114
6.5 | 0.8501 | 0.04369 | -0.0413 | 19.4575
7 | 0.9105 | 0.04297 | -0.0379 | 21.1892
7.5 | 0.9542 | 0.04371 | -0.0338 | 21.8302
8 | 1.0031 | 0.04446 | -0.0302 | 22.5619
8.5 | 1.0415 | 0.04633 | -0.0264 | 22.48
9 | 1.0761 | 0.04881 | -0.0227 | 22.0467
9.5 | 0.8948 | 0.071 | -0.0185 | 12.6028
10 | 0.9682 | 0.06862 | -0.0133 | 14.1096
11 | 0.7882 | 0.11116 | -0.0282 | 7.0907
11.5 | 0.7556 | 0.12475 | -0.0333 | 6.0569
12 | 0.7535 | 0.13608 | -0.0372 | 5.5372

## 7. Re 50k Mach 0.50 (1)
BIGFOIL.COM POLAR EXPORT
GA 30A314
GA 30A314 |  |  |  | Cl Max: | 1.279 | at alpha= | 8 | deg
JavaFoil+Calcfoil stall+Eppler ext transition |  |  |  | L/D Max: | 31.298 | at alpha= | 5 | deg
Re: | 50000 |  |  | Cd Min: | 0.02237 | at alpha= | -0.5 | deg
Mach: | 0.5 |  |  | Cl=0 at alpha= | -2.331 | deg
|  |  |  | @ Cl=0.1, Cd= | 0.022575
|  |  |  | @ Cl=0.4, Cd= | 0.023414
|  |  |  | @ Cl=0.6, Cd= | 0.024227
alpha (deg) | Cl | Cd | Cm | Cl/Cd
-20 | -0.999 | 0.47313 | -0.016 | -2.112
-19.5 | -0.972 | 0.46394 | -0.017 | -2.095
-19 | -0.945 | 0.44559 | -0.017 | -2.12
-18.5 | -0.917 | 0.43833 | -0.017 | -2.093
-18 | -0.89 | 0.442 | -0.018 | -2.014
-17.5 | -0.863 | 0.41941 | -0.018 | -2.057
-17 | -0.835 | 0.44236 | -0.018 | -1.888
-16.5 | -0.805 | 0.38722 | -0.018 | -2.079
-16 | -0.776 | 0.34986 | -0.017 | -2.218
-15.5 | -0.748 | 0.34194 | -0.017 | -2.188
-15 | -0.72 | 0.33913 | -0.018 | -2.123
-14.5 | -0.692 | 0.32825 | -0.018 | -2.109
-14 | -0.664 | 0.31682 | -0.018 | -2.097
-13.5 | -0.637 | 0.32572 | -0.019 | -1.955
-13 | -0.609 | 0.32199 | -0.019 | -1.89
-12.5 | -0.581 | 0.31177 | -0.019 | -1.862
-12 | -0.552 | 0.30275 | -0.019 | -1.825
-11.5 | -0.523 | 0.26573 | -0.018 | -1.967
-11 | -0.494 | 0.22761 | -0.018 | -2.172
-10.5 | -0.466 | 0.23045 | -0.018 | -2.023
-10 | -0.438 | 0.22457 | -0.018 | -1.95
-9.5 | -0.41 | 0.22371 | -0.019 | -1.831
-9 | -0.381 | 0.20273 | -0.017 | -1.878
-8.5 | -0.352 | 0.18838 | -0.017 | -1.87
-8 | -0.515 | 0.09546 | -0.018 | -5.399
-7.5 | -0.509 | 0.08018 | -0.019 | -6.344
-7 | -0.481 | 0.07197 | -0.02 | -6.684
-6.5 | -0.443 | 0.06323 | -0.021 | -7.008
-6 | -0.399 | 0.05812 | -0.022 | -6.861
-5.5 | -0.35 | 0.05409 | -0.024 | -6.475
-5 | -0.299 | 0.05037 | -0.026 | -5.943
-4.5 | -0.247 | 0.04732 | -0.03 | -5.226
-4 | -0.233 | 0.02335 | -0.051 | -9.989
-3.5 | -0.164 | 0.02276 | -0.052 | -7.213
-3 | -0.094 | 0.02338 | -0.053 | -4.03
-2.5 | -0.024 | 0.02293 | -0.054 | -1.034
-2 | 0.047 | 0.02268 | -0.054 | 2.077
-1.5 | 0.118 | 0.02254 | -0.055 | 5.24
-1 | 0.189 | 0.02239 | -0.055 | 8.451
-0.5 | 0.26 | 0.02237 | -0.055 | 11.628
0 | 0.324 | 0.02296 | -0.056 | 14.091
0.5 | 0.39 | 0.02336 | -0.056 | 16.716
1 | 0.459 | 0.02373 | -0.057 | 19.331
1.5 | 0.53 | 0.02404 | -0.058 | 22.052
2 | 0.601 | 0.02423 | -0.059 | 24.816
2.5 | 0.669 | 0.02502 | -0.06 | 26.744
3 | 0.736 | 0.02593 | -0.06 | 28.393
3.5 | 0.803 | 0.02704 | -0.061 | 29.697
4 | 0.869 | 0.02834 | -0.062 | 30.654
4.5 | 0.932 | 0.02985 | -0.062 | 31.223
5 | 0.994 | 0.03176 | -0.063 | 31.298
5.5 | 1.054 | 0.03383 | -0.063 | 31.153
6 | 1.11 | 0.03622 | -0.063 | 30.654
6.5 | 1.165 | 0.039 | -0.064 | 29.868
7 | 1.213 | 0.04232 | -0.064 | 28.657
7.5 | 1.253 | 0.04573 | -0.063 | 27.397
8 | 1.279 | 0.05191 | -0.062 | 24.638
8.5 | 1.268 | 0.06449 | -0.058 | 19.654
9 | 1.244 | 0.08012 | -0.051 | 15.528
9.5 | 1.236 | 0.09173 | -0.045 | 13.475
10 | 1.224 | 0.10353 | -0.043 | 11.821
10.5 | 1.177 | 0.11667 | -0.043 | 10.085
11 | 0.757 | 0.17018 | -0.025 | 4.448
11.5 | 0.786 | 0.21901 | -0.03 | 3.587
12 | 0.815 | 0.24816 | -0.033 | 3.282
12.5 | 0.843 | 0.2951 | -0.034 | 2.855
13 | 0.873 | 0.338 | -0.038 | 2.582

## 8. Re 50k Mach 0.50 (2)
BIGFOIL.COM POLAR EXPORT
GA 30A314
GA 30A314 |  |  |  | Cl Max: | 0.9989 | at alpha= | 20 | deg
XFOIL ncrit=9 |  |  |  | L/D Max: | 9.624 | at alpha= | 5 | deg
Re: | 50000 |  |  | Cd Min: | 0.28304 | at alpha= | 20 | deg
Mach: | 0.5 |  |  | Cl=0 at alpha= | -0.17336 | deg
|  |  |  | @ Cl=0.1, Cd= | 0.037992
|  |  |  | @ Cl=0.4, Cd= | 0.047445
|  |  |  | @ Cl=0.6, Cd= | 0.063344
alpha (deg) | Cl | Cd | Cm | Cl/Cd
-20 | -0.6925 | 0.26804 | 0.0382 | -2.5836
-19.5 | -0.6746 | 0.26426 | 0.0322 | -2.5528
-19 | -0.6499 | 0.2545 | 0.028 | -2.5536
-18.5 | -0.6247 | 0.24613 | 0.0241 | -2.5381
-18 | -0.6166 | 0.24713 | 0.0173 | -2.495
-17.5 | -0.5803 | 0.23136 | 0.0153 | -2.5082
-17 | -0.5613 | 0.22599 | 0.0107 | -2.4837
-16.5 | -0.5385 | 0.21766 | 0.0069 | -2.474
-16 | -0.5169 | 0.21102 | 0.0032 | -2.4495
-15.5 | -0.4984 | 0.20416 | -0.0009 | -2.4412
-15 | -0.4733 | 0.19614 | -0.0037 | -2.4131
-14.5 | -0.4556 | 0.18939 | -0.0073 | -2.4056
-14 | -0.4424 | 0.18486 | -0.0107 | -2.3932
-13.5 | -0.4128 | 0.17473 | -0.0127 | -2.3625
-13 | -0.4199 | 0.17427 | -0.0167 | -2.4095
-12.5 | -0.3809 | 0.16231 | -0.0179 | -2.3467
-12 | -0.3591 | 0.15443 | -0.0197 | -2.3253
-11.5 | -0.354 | 0.14938 | -0.0221 | -2.3698
-11 | -0.3493 | 0.14487 | -0.0237 | -2.4111
-10.5 | -0.3266 | 0.13684 | -0.0245 | -2.3867
-10 | -0.3021 | 0.12858 | -0.0252 | -2.3495
-9.5 | -0.2902 | 0.12209 | -0.0258 | -2.3769
-9 | -0.2821 | 0.11609 | -0.0259 | -2.43
-8.5 | -0.2946 | 0.112 | -0.0255 | -2.6304
-8 | -0.317 | 0.10054 | -0.0341 | -3.153
-7.5 | -0.348 | 0.09252 | -0.0357 | -3.7613
-7 | -0.4091 | 0.08647 | -0.0344 | -4.7311
-6.5 | -0.4467 | 0.08194 | -0.0291 | -5.4515
-6 | -0.4941 | 0.07668 | -0.0249 | -6.4437
-5.5 | -0.5385 | 0.06992 | -0.0225 | -7.7017
-5 | -0.5703 | 0.06242 | -0.0209 | -9.1365
-4.5 | -0.5814 | 0.05485 | -0.0198 | -10.5998
-4 | -0.5728 | 0.04732 | -0.0198 | -12.1048
-3.5 | -0.5407 | 0.04232 | -0.0186 | -12.7765
-3 | -0.4991 | 0.03885 | -0.0168 | -12.8468
-2.5 | -0.4459 | 0.0362 | -0.0166 | -12.3177
-2 | -0.3505 | 0.03495 | -0.0221 | -10.0286
-1.5 | -0.2678 | 0.03454 | -0.0245 | -7.7533
-1 | -0.1991 | 0.03424 | -0.0232 | -5.8148
-0.5 | -0.0814 | 0.03557 | -0.0279 | -2.2884
0 | 0.0432 | 0.03672 | -0.0461 | 1.1765
0.5 | 0.1133 | 0.03829 | -0.0495 | 2.959
1 | 0.173 | 0.03998 | -0.0505 | 4.3272
1.5 | 0.2247 | 0.04186 | -0.0501 | 5.3679
2 | 0.2816 | 0.04386 | -0.0501 | 6.4204
2.5 | 0.3428 | 0.04585 | -0.0503 | 7.4766
3 | 0.4088 | 0.04769 | -0.0504 | 8.572
3.5 | 0.4489 | 0.05004 | -0.0478 | 8.9708
4 | 0.4886 | 0.05255 | -0.0452 | 9.2978
4.5 | 0.5263 | 0.05525 | -0.0425 | 9.5258
5 | 0.5605 | 0.05824 | -0.0397 | 9.624
5.5 | 0.5898 | 0.06168 | -0.0369 | 9.5623
6 | 0.6142 | 0.06566 | -0.0343 | 9.3542
6.5 | 0.6376 | 0.07001 | -0.032 | 9.1073
7 | 0.6758 | 0.07355 | -0.0295 | 9.1883
7.5 | 0.663 | 0.08131 | -0.029 | 8.154
8 | 0.701 | 0.08547 | -0.027 | 8.2017
8.5 | 0.6906 | 0.09392 | -0.0276 | 7.3531
9 | 0.6919 | 0.1018 | -0.0283 | 6.7967
9.5 | 0.703 | 0.10932 | -0.0289 | 6.4307
10 | 0.6828 | 0.11926 | -0.0322 | 5.7253
10.5 | 0.6956 | 0.12731 | -0.0337 | 5.4638
11 | 0.6924 | 0.13659 | -0.0371 | 5.0692
11.5 | 0.7047 | 0.14627 | -0.0405 | 4.8178
13 | 0.7202 | 0.17606 | -0.0551 | 4.0907
13.5 | 0.7468 | 0.18492 | -0.0571 | 4.0385
14 | 0.7638 | 0.19177 | -0.0595 | 3.9829
14.5 | 0.7725 | 0.19694 | -0.0627 | 3.9225
15 | 0.7877 | 0.20369 | -0.0661 | 3.8672
15.5 | 0.8075 | 0.21127 | -0.0694 | 3.8221
16 | 0.8339 | 0.22072 | -0.0723 | 3.7781
16.5 | 0.866 | 0.23215 | -0.0747 | 3.7303
17 | 0.8741 | 0.2353 | -0.0795 | 3.7148
17.5 | 0.8907 | 0.2423 | -0.0842 | 3.676
18 | 0.9182 | 0.25282 | -0.0873 | 3.6318
18.5 | 0.9399 | 0.26042 | -0.0913 | 3.6092
19 | 0.9543 | 0.26617 | -0.097 | 3.5853
19.5 | 0.9849 | 0.27925 | -0.0998 | 3.5269
20 | 0.9989 | 0.28304 | -0.1058 | 3.5292

## 9. Re 100k Mach 0.00 (1)
BIGFOIL.COM POLAR EXPORT
GA 30A314
GA 30A314 |  |  |  | Cl Max: | 1.513 | at alpha= | 13 | deg
JavaFoil+Calcfoil stall+Eppler ext transition |  |  |  | L/D Max: | 46.718 | at alpha= | 7 | deg
Re: | 100000 |  |  | Cd Min: | 0.01625 | at alpha= | 1 | deg
Mach: | 0 |  |  | Cl=0 at alpha= | -2.3306 | deg
|  |  |  | @ Cl=0.1, Cd= | 0.016965
|  |  |  | @ Cl=0.4, Cd= | 0.016376
|  |  |  | @ Cl=0.6, Cd= | 0.017239
alpha (deg) | Cl | Cd | Cm | Cl/Cd
-20 | -0.809 | 0.25938 | -0.01 | -3.117
-19.5 | -0.822 | 0.23614 | -0.01 | -3.483
-19 | -0.835 | 0.2291 | -0.011 | -3.646
-18.5 | -0.847 | 0.21346 | -0.011 | -3.966
-18 | -0.856 | 0.2073 | -0.011 | -4.131
-17.5 | -0.865 | 0.19048 | -0.011 | -4.539
-17 | -0.871 | 0.18219 | -0.011 | -4.782
-16.5 | -0.876 | 0.17578 | -0.012 | -4.981
-16 | -0.877 | 0.16135 | -0.012 | -5.438
-15.5 | -0.877 | 0.15206 | -0.012 | -5.77
-15 | -0.874 | 0.14419 | -0.013 | -6.065
-14.5 | -0.869 | 0.13552 | -0.013 | -6.411
-14 | -0.86 | 0.12794 | -0.013 | -6.725
-13.5 | -0.849 | 0.12077 | -0.013 | -7.029
-13 | -0.835 | 0.11343 | -0.014 | -7.359
-12.5 | -0.817 | 0.10693 | -0.014 | -7.642
-12 | -0.797 | 0.09998 | -0.014 | -7.97
-11.5 | -0.773 | 0.09331 | -0.015 | -8.289
-11 | -0.747 | 0.08844 | -0.015 | -8.45
-10.5 | -0.718 | 0.08329 | -0.015 | -8.622
-10 | -0.686 | 0.07787 | -0.016 | -8.815
-9.5 | -0.653 | 0.07365 | -0.017 | -8.86
-9 | -0.616 | 0.06894 | -0.017 | -8.935
-8.5 | -0.578 | 0.06476 | -0.018 | -8.919
-8 | -0.537 | 0.06024 | -0.019 | -8.907
-7.5 | -0.495 | 0.05641 | -0.02 | -8.771
-7 | -0.452 | 0.05282 | -0.022 | -8.55
-6.5 | -0.454 | 0.02793 | -0.036 | -16.268
-6 | -0.44 | 0.01924 | -0.042 | -22.886
-5.5 | -0.382 | 0.01982 | -0.042 | -19.288
-5 | -0.323 | 0.01886 | -0.043 | -17.151
-4.5 | -0.264 | 0.01897 | -0.044 | -13.909
-4 | -0.204 | 0.01871 | -0.044 | -10.882
-3.5 | -0.143 | 0.01818 | -0.045 | -7.863
-3 | -0.082 | 0.01756 | -0.046 | -4.662
-2.5 | -0.021 | 0.01724 | -0.046 | -1.194
-2 | 0.041 | 0.0171 | -0.047 | 2.39
-1.5 | 0.102 | 0.01696 | -0.048 | 6.04
-1 | 0.164 | 0.01688 | -0.049 | 9.715
-0.5 | 0.226 | 0.01676 | -0.049 | 13.456
0 | 0.289 | 0.01678 | -0.05 | 17.232
0.5 | 0.351 | 0.01685 | -0.051 | 20.843
1 | 0.413 | 0.01625 | -0.051 | 25.415
1.5 | 0.475 | 0.01646 | -0.052 | 28.834
2 | 0.536 | 0.01631 | -0.053 | 32.886
2.5 | 0.598 | 0.01722 | -0.053 | 34.715
3 | 0.659 | 0.0178 | -0.054 | 37.03
3.5 | 0.72 | 0.01832 | -0.055 | 39.319
4 | 0.781 | 0.01897 | -0.055 | 41.187
4.5 | 0.842 | 0.01971 | -0.056 | 42.712
5 | 0.902 | 0.02 | -0.057 | 45.119
5.5 | 0.962 | 0.02154 | -0.057 | 44.681
6 | 1.021 | 0.02238 | -0.058 | 45.636
6.5 | 1.08 | 0.0233 | -0.059 | 46.367
7 | 1.138 | 0.02437 | -0.059 | 46.718
7.5 | 1.167 | 0.02625 | -0.059 | 44.469
8 | 1.216 | 0.0276 | -0.059 | 44.075
8.5 | 1.264 | 0.02878 | -0.059 | 43.899
9 | 1.307 | 0.03051 | -0.06 | 42.838
9.5 | 1.348 | 0.0325 | -0.06 | 41.46
10 | 1.385 | 0.03485 | -0.06 | 39.743
10.5 | 1.42 | 0.03748 | -0.06 | 37.88
11 | 1.449 | 0.04056 | -0.06 | 35.734
11.5 | 1.475 | 0.0443 | -0.06 | 33.301
12 | 1.495 | 0.04903 | -0.06 | 30.492
12.5 | 1.509 | 0.05473 | -0.059 | 27.57
13 | 1.513 | 0.0624 | -0.058 | 24.25
13.5 | 1.5 | 0.07496 | -0.056 | 20.017
14 | 1.512 | 0.08203 | -0.056 | 18.434
14.5 | 1.504 | 0.0938 | -0.054 | 16.039
15 | 1.489 | 0.10887 | -0.051 | 13.679
15.5 | 1.472 | 0.12623 | -0.047 | 11.658
16 | 1.461 | 0.1405 | -0.043 | 10.397
16.5 | 1.456 | 0.1516 | -0.04 | 9.604
17 | 1.459 | 0.15864 | -0.041 | 9.194
17.5 | 1.449 | 0.16969 | -0.038 | 8.539
18 | 1.437 | 0.18208 | -0.034 | 7.893

## 10. Re 100k Mach 0.00 (2)
BIGFOIL.COM POLAR EXPORT
GA 30A314
GA 30A314 |  |  |  | Cl Max: | 1.4104 | at alpha= | 14 | deg
XFOIL ncrit=9 |  |  |  | L/D Max: | 49.1429 | at alpha= | 7 | deg
Re: | 100000 |  |  | Cd Min: | 0.22776 | at alpha= | 19 | deg
Mach: | 0 |  |  | Cl=0 at alpha= | -1.8193 | deg
|  |  |  | @ Cl=0.1, Cd= | 0.019451
|  |  |  | @ Cl=0.4, Cd= | 0.018734
|  |  |  | @ Cl=0.6, Cd= | 0.018838
alpha (deg) | Cl | Cd | Cm | Cl/Cd
-12.5 | -0.425 | 0.14187 | -0.0177 | -2.9957
-12 | -0.4383 | 0.13467 | -0.0234 | -3.2546
-11.5 | -0.409 | 0.12824 | -0.0224 | -3.1893
-11 | -0.4167 | 0.12068 | -0.0266 | -3.4529
-10.5 | -0.4012 | 0.11449 | -0.0274 | -3.5042
-10 | -0.405 | 0.10664 | -0.0305 | -3.7978
-9.5 | -0.4487 | 0.09972 | -0.0387 | -4.4996
-9 | -0.58 | 0.06464 | -0.0543 | -8.9728
-8.5 | -0.6835 | 0.05195 | -0.0447 | -13.1569
-8 | -0.6959 | 0.04598 | -0.038 | -15.1348
-7.5 | -0.6981 | 0.04064 | -0.0318 | -17.1777
-7 | -0.6828 | 0.03595 | -0.0275 | -18.993
-6.5 | -0.653 | 0.03289 | -0.0247 | -19.8541
-6 | -0.5895 | 0.02962 | -0.0276 | -19.9021
-5.5 | -0.511 | 0.02711 | -0.0328 | -18.8491
-5 | -0.4347 | 0.02517 | -0.0376 | -17.2706
-4.5 | -0.3618 | 0.02357 | -0.0416 | -15.35
-4 | -0.2936 | 0.02205 | -0.0448 | -13.3152
-3.5 | -0.2278 | 0.02125 | -0.0474 | -10.72
-3 | -0.1625 | 0.02095 | -0.0494 | -7.7566
-2.5 | -0.0972 | 0.02052 | -0.051 | -4.7368
-2 | -0.0275 | 0.01984 | -0.0527 | -1.3861
-1.5 | 0.0486 | 0.01933 | -0.0536 | 2.5142
-1 | 0.1889 | 0.01966 | -0.0672 | 9.6083
-0.5 | 0.353 | 0.0187 | -0.0876 | 18.877
0 | 0.3902 | 0.01872 | -0.0848 | 20.844
0.5 | 0.4316 | 0.01878 | -0.082 | 22.9819
1 | 0.4767 | 0.01875 | -0.0794 | 25.424
1.5 | 0.5238 | 0.01867 | -0.0768 | 28.0557
2 | 0.5691 | 0.01873 | -0.074 | 30.3844
2.5 | 0.6121 | 0.01888 | -0.0709 | 32.4206
3 | 0.6619 | 0.01873 | -0.0684 | 35.339
3.5 | 0.7058 | 0.01884 | -0.0654 | 37.4628
4 | 0.7571 | 0.01865 | -0.0631 | 40.5952
4.5 | 0.801 | 0.01876 | -0.06 | 42.6972
5 | 0.846 | 0.01887 | -0.0571 | 44.8331
5.5 | 0.8908 | 0.01901 | -0.0542 | 46.8595
6 | 0.9352 | 0.01927 | -0.0513 | 48.5314
6.5 | 0.9747 | 0.01986 | -0.0479 | 49.0785
7 | 1.0148 | 0.02065 | -0.0448 | 49.1429
7.5 | 1.0523 | 0.02172 | -0.0415 | 48.4484
8 | 1.0875 | 0.02296 | -0.038 | 47.365
8.5 | 1.122 | 0.02437 | -0.0347 | 46.0402
9 | 1.1556 | 0.02598 | -0.0314 | 44.4804
9.5 | 1.1898 | 0.02776 | -0.0283 | 42.8602
10 | 1.2215 | 0.02962 | -0.0251 | 41.239
10.5 | 1.2583 | 0.03174 | -0.0229 | 39.644
11 | 1.2855 | 0.03396 | -0.0194 | 37.8534
11.5 | 1.3132 | 0.03639 | -0.0162 | 36.0868
12 | 1.341 | 0.03899 | -0.0132 | 34.3934
12.5 | 1.3712 | 0.04183 | -0.0108 | 32.7803
13 | 1.3669 | 0.04502 | -0.0045 | 30.3621
13.5 | 1.3805 | 0.04878 | -0.0012 | 28.3005
14 | 1.4104 | 0.05223 | 0.0003 | 27.0036
14.5 | 1.3728 | 0.05812 | 0.0058 | 23.6201
15 | 1.3603 | 0.06359 | 0.0082 | 21.3917
15.5 | 1.3469 | 0.07037 | 0.0095 | 19.1403
16 | 1.2735 | 0.08318 | 0.0079 | 15.3102
16.5 | 1.1659 | 0.10448 | -0.0009 | 11.1591
17 | 0.8731 | 0.20164 | -0.0539 | 4.33
17.5 | 0.8487 | 0.20662 | -0.0629 | 4.1075
18 | 0.8618 | 0.21445 | -0.0664 | 4.0187
18.5 | 0.8798 | 0.22037 | -0.069 | 3.9924
19 | 0.8829 | 0.22776 | -0.0752 | 3.8764

## 11. Re 100k Mach 0.10 (1)
BIGFOIL.COM POLAR EXPORT
GA 30A314
GA 30A314 |  |  |  | Cl Max: | 1.505 | at alpha= | 12.5 | deg
JavaFoil+Calcfoil stall+Eppler ext transition |  |  |  | L/D Max: | 46.435 | at alpha= | 7 | deg
Re: | 100000 |  |  | Cd Min: | 0.01628 | at alpha= | 1 | deg
Mach: | 0.1 |  |  | Cl=0 at alpha= | -2.3306 | deg
|  |  |  | @ Cl=0.1, Cd= | 0.01696
|  |  |  | @ Cl=0.4, Cd= | 0.016418
|  |  |  | @ Cl=0.6, Cd= | 0.017275
alpha (deg) | Cl | Cd | Cm | Cl/Cd
-20 | -0.76 | 0.26789 | -0.01 | -2.837
-19.5 | -0.777 | 0.24485 | -0.01 | -3.174
-19 | -0.793 | 0.2365 | -0.01 | -3.354
-18.5 | -0.808 | 0.22887 | -0.011 | -3.531
-18 | -0.821 | 0.21508 | -0.011 | -3.819
-17.5 | -0.833 | 0.2022 | -0.011 | -4.119
-17 | -0.843 | 0.18405 | -0.011 | -4.578
-16.5 | -0.85 | 0.17694 | -0.012 | -4.805
-16 | -0.856 | 0.16895 | -0.012 | -5.064
-15.5 | -0.858 | 0.15214 | -0.012 | -5.641
-15 | -0.858 | 0.14393 | -0.012 | -5.962
-14.5 | -0.855 | 0.1374 | -0.013 | -6.224
-14 | -0.849 | 0.12989 | -0.013 | -6.538
-13.5 | -0.84 | 0.1221 | -0.013 | -6.88
-13 | -0.828 | 0.11472 | -0.014 | -7.215
-12.5 | -0.812 | 0.1081 | -0.014 | -7.512
-12 | -0.793 | 0.10097 | -0.014 | -7.856
-11.5 | -0.771 | 0.09517 | -0.015 | -8.104
-11 | -0.746 | 0.08915 | -0.015 | -8.369
-10.5 | -0.718 | 0.08328 | -0.015 | -8.618
-10 | -0.687 | 0.07855 | -0.016 | -8.748
-9.5 | -0.653 | 0.07409 | -0.017 | -8.82
-9 | -0.618 | 0.06934 | -0.017 | -8.908
-8.5 | -0.579 | 0.06508 | -0.018 | -8.899
-8 | -0.538 | 0.06054 | -0.019 | -8.893
-7.5 | -0.496 | 0.05677 | -0.02 | -8.742
-7 | -0.453 | 0.05286 | -0.022 | -8.579
-6.5 | -0.413 | 0.0474 | -0.026 | -8.713
-6 | -0.442 | 0.01933 | -0.042 | -22.872
-5.5 | -0.384 | 0.01933 | -0.043 | -19.869
-5 | -0.325 | 0.01895 | -0.043 | -17.146
-4.5 | -0.265 | 0.01907 | -0.044 | -13.899
-4 | -0.205 | 0.01871 | -0.045 | -10.932
-3.5 | -0.144 | 0.01829 | -0.045 | -7.854
-3 | -0.082 | 0.01766 | -0.046 | -4.658
-2.5 | -0.021 | 0.01736 | -0.047 | -1.192
-2 | 0.041 | 0.01715 | -0.047 | 2.395
-1.5 | 0.103 | 0.01695 | -0.048 | 6.072
-1 | 0.165 | 0.01689 | -0.049 | 9.76
-0.5 | 0.227 | 0.01686 | -0.049 | 13.443
0 | 0.291 | 0.01681 | -0.05 | 17.295
0.5 | 0.353 | 0.01685 | -0.051 | 20.939
1 | 0.415 | 0.01628 | -0.051 | 25.49
1.5 | 0.477 | 0.01652 | -0.052 | 28.884
2 | 0.539 | 0.01636 | -0.053 | 32.955
2.5 | 0.601 | 0.01729 | -0.054 | 34.759
3 | 0.663 | 0.01787 | -0.054 | 37.067
3.5 | 0.724 | 0.01841 | -0.055 | 39.332
4 | 0.785 | 0.01903 | -0.056 | 41.254
4.5 | 0.846 | 0.01996 | -0.056 | 42.395
5 | 0.907 | 0.02009 | -0.057 | 45.131
5.5 | 0.967 | 0.02169 | -0.058 | 44.586
6 | 1.026 | 0.02279 | -0.058 | 45.033
6.5 | 1.085 | 0.02345 | -0.059 | 46.275
7 | 1.144 | 0.02463 | -0.06 | 46.435
7.5 | 1.172 | 0.0265 | -0.059 | 44.218
8 | 1.221 | 0.02786 | -0.059 | 43.83
8.5 | 1.268 | 0.02909 | -0.06 | 43.569
9 | 1.311 | 0.03088 | -0.06 | 42.462
9.5 | 1.351 | 0.03294 | -0.06 | 41.023
10 | 1.388 | 0.03536 | -0.06 | 39.258
10.5 | 1.422 | 0.03811 | -0.06 | 37.323
11 | 1.451 | 0.04133 | -0.06 | 35.11
11.5 | 1.476 | 0.04528 | -0.06 | 32.594
12 | 1.494 | 0.05025 | -0.06 | 29.727
12.5 | 1.505 | 0.05657 | -0.059 | 26.6
13 | 1.503 | 0.06547 | -0.058 | 22.963
13.5 | 1.489 | 0.07877 | -0.055 | 18.9
14 | 1.498 | 0.08639 | -0.055 | 17.338
14.5 | 1.488 | 0.09897 | -0.053 | 15.032
15 | 1.474 | 0.11385 | -0.05 | 12.943
15.5 | 1.452 | 0.1321 | -0.044 | 10.992
16 | 1.448 | 0.14348 | -0.042 | 10.092
16.5 | 1.443 | 0.15319 | -0.041 | 9.42
17 | 1.433 | 0.16496 | -0.038 | 8.69
17.5 | 1.425 | 0.17383 | -0.036 | 8.199

## 12. Re 100k Mach 0.10 (2)
BIGFOIL.COM POLAR EXPORT
GA 30A314
GA 30A314 |  |  |  | Cl Max: | 1.395 | at alpha= | 14 | deg
XFOIL ncrit=9 |  |  |  | L/D Max: | 48.9155 | at alpha= | 6.5 | deg
Re: | 100000 |  |  | Cd Min: | 0.22869 | at alpha= | 19 | deg
Mach: | 0.1 |  |  | Cl=0 at alpha= | -1.8101 | deg
|  |  |  | @ Cl=0.1, Cd= | 0.019507
|  |  |  | @ Cl=0.4, Cd= | 0.018856
|  |  |  | @ Cl=0.6, Cd= | 0.018923
alpha (deg) | Cl | Cd | Cm | Cl/Cd
-12.5 | -0.4234 | 0.14238 | -0.0179 | -2.9737
-12 | -0.4338 | 0.13519 | -0.0231 | -3.2088
-11.5 | -0.4068 | 0.12875 | -0.0226 | -3.1596
-11 | -0.412 | 0.12126 | -0.0265 | -3.3977
-10.5 | -0.3999 | 0.11504 | -0.0277 | -3.4762
-10 | -0.4006 | 0.10725 | -0.0304 | -3.7352
-9.5 | -0.4443 | 0.10047 | -0.0387 | -4.4222
-9 | -0.5104 | 0.07109 | -0.0538 | -7.1796
-8.5 | -0.6768 | 0.0533 | -0.0459 | -12.6979
-8 | -0.6916 | 0.04735 | -0.0391 | -14.6061
-7.5 | -0.6975 | 0.04182 | -0.0328 | -16.6786
-7 | -0.6857 | 0.03693 | -0.0281 | -18.5676
-6.5 | -0.6572 | 0.03358 | -0.0252 | -19.5712
-6 | -0.591 | 0.03017 | -0.0285 | -19.589
-5.5 | -0.5136 | 0.02758 | -0.0334 | -18.6222
-5 | -0.4352 | 0.02541 | -0.0385 | -17.1271
-4.5 | -0.3614 | 0.02375 | -0.0426 | -15.2168
-4 | -0.2925 | 0.02225 | -0.0457 | -13.1461
-3.5 | -0.2269 | 0.02136 | -0.0482 | -10.6227
-3 | -0.1616 | 0.02105 | -0.0501 | -7.677
-2.5 | -0.0969 | 0.02064 | -0.0515 | -4.6948
-2 | -0.0303 | 0.02001 | -0.0527 | -1.5142
-1.5 | 0.0495 | 0.01935 | -0.0542 | 2.5581
-1 | 0.178 | 0.01975 | -0.0653 | 9.0127
-0.5 | 0.3559 | 0.01877 | -0.0881 | 18.9611
0 | 0.3904 | 0.01886 | -0.0849 | 20.6999
0.5 | 0.4338 | 0.01884 | -0.0823 | 23.0255
1 | 0.4799 | 0.01877 | -0.0797 | 25.5674
1.5 | 0.5279 | 0.01868 | -0.0772 | 28.2602
2 | 0.5689 | 0.01893 | -0.0738 | 30.0528
2.5 | 0.6156 | 0.01892 | -0.071 | 32.537
3 | 0.6662 | 0.01876 | -0.0686 | 35.5117
3.5 | 0.7094 | 0.0189 | -0.0654 | 37.5344
4 | 0.757 | 0.01887 | -0.0627 | 40.1166
4.5 | 0.807 | 0.01877 | -0.0602 | 42.9941
5 | 0.8517 | 0.01889 | -0.0572 | 45.0873
5.5 | 0.8964 | 0.01907 | -0.0542 | 47.0058
6 | 0.9371 | 0.01946 | -0.0507 | 48.1552
6.5 | 0.9788 | 0.02001 | -0.0475 | 48.9155
7 | 1.0188 | 0.02087 | -0.0443 | 48.8165
7.5 | 1.0553 | 0.02197 | -0.0408 | 48.0337
8 | 1.0915 | 0.02323 | -0.0374 | 46.9867
8.5 | 1.1266 | 0.0247 | -0.034 | 45.6113
9 | 1.1596 | 0.02634 | -0.0305 | 44.0243
9.5 | 1.1919 | 0.02818 | -0.0272 | 42.296
10 | 1.2266 | 0.0301 | -0.0243 | 40.7508
10.5 | 1.2574 | 0.03229 | -0.0211 | 38.9408
11 | 1.2847 | 0.0346 | -0.0176 | 37.1301
11.5 | 1.3107 | 0.0371 | -0.0141 | 35.3288
12 | 1.3356 | 0.03984 | -0.0108 | 33.5241
12.5 | 1.3629 | 0.04279 | -0.008 | 31.8509
13 | 1.3629 | 0.04613 | -0.0026 | 29.5448
13.5 | 1.3687 | 0.05034 | 0.0012 | 27.1891
14 | 1.395 | 0.05397 | 0.0029 | 25.8477
14.5 | 1.3521 | 0.06069 | 0.0077 | 22.2788
15 | 1.3236 | 0.06788 | 0.0094 | 19.4991
15.5 | 1.322 | 0.07396 | 0.0102 | 17.8745
16 | 1.2419 | 0.08837 | 0.0069 | 14.0534
17 | 0.8706 | 0.2027 | -0.0549 | 4.295
17.5 | 0.8501 | 0.20748 | -0.0634 | 4.0973
18 | 0.8619 | 0.21528 | -0.0672 | 4.0036
18.5 | 0.8816 | 0.22134 | -0.0695 | 3.983
19 | 0.8847 | 0.22869 | -0.0758 | 3.8686

## 13. Re 100k Mach 0.25 (1)
BIGFOIL.COM POLAR EXPORT
GA 30A314
GA 30A314 |  |  |  | Cl Max: | 1.474 | at alpha= | 12 | deg
JavaFoil+Calcfoil stall+Eppler ext transition |  |  |  | L/D Max: | 45.573 | at alpha= | 6.5 | deg
Re: | 100000 |  |  | Cd Min: | 0.0165 | at alpha= | 1 | deg
Mach: | 0.25 |  |  | Cl=0 at alpha= | -2.3333 | deg
|  |  |  | @ Cl=0.1, Cd= | 0.017218
|  |  |  | @ Cl=0.4, Cd= | 0.016731
|  |  |  | @ Cl=0.6, Cd= | 0.017386
alpha (deg) | Cl | Cd | Cm | Cl/Cd
-18 | -0.498 | 0.28186 | -0.01 | -1.765
-17.5 | -0.543 | 0.25659 | -0.011 | -2.117
-17 | -0.585 | 0.24348 | -0.011 | -2.404
-16.5 | -0.624 | 0.21921 | -0.012 | -2.846
-16 | -0.658 | 0.19515 | -0.012 | -3.374
-15.5 | -0.689 | 0.18447 | -0.012 | -3.733
-15 | -0.714 | 0.17089 | -0.013 | -4.179
-14.5 | -0.735 | 0.15413 | -0.013 | -4.767
-14 | -0.75 | 0.14438 | -0.013 | -5.197
-13.5 | -0.761 | 0.13321 | -0.014 | -5.709
-13 | -0.765 | 0.12488 | -0.014 | -6.128
-12.5 | -0.765 | 0.11733 | -0.014 | -6.517
-12 | -0.759 | 0.10933 | -0.014 | -6.938
-11.5 | -0.747 | 0.09988 | -0.015 | -7.483
-11 | -0.731 | 0.09397 | -0.015 | -7.782
-10.5 | -0.71 | 0.08727 | -0.016 | -8.14
-10 | -0.685 | 0.08223 | -0.016 | -8.332
-9.5 | -0.656 | 0.07677 | -0.017 | -8.543
-9 | -0.623 | 0.07206 | -0.017 | -8.643
-8.5 | -0.586 | 0.06707 | -0.018 | -8.743
-8 | -0.547 | 0.06189 | -0.019 | -8.84
-7.5 | -0.505 | 0.05827 | -0.02 | -8.662
-7 | -0.462 | 0.05413 | -0.022 | -8.538
-6.5 | -0.417 | 0.05042 | -0.023 | -8.276
-6 | -0.453 | 0.01973 | -0.043 | -22.938
-5.5 | -0.393 | 0.0197 | -0.044 | -19.969
-5 | -0.333 | 0.01925 | -0.044 | -17.304
-4.5 | -0.272 | 0.01878 | -0.045 | -14.484
-4 | -0.21 | 0.01897 | -0.046 | -11.067
-3.5 | -0.147 | 0.01875 | -0.047 | -7.865
-3 | -0.085 | 0.01787 | -0.047 | -4.728
-2.5 | -0.021 | 0.0175 | -0.048 | -1.214
-2 | 0.042 | 0.01739 | -0.049 | 2.427
-1.5 | 0.106 | 0.0172 | -0.049 | 6.148
-1 | 0.169 | 0.01704 | -0.05 | 9.943
-0.5 | 0.233 | 0.01699 | -0.051 | 13.706
0 | 0.299 | 0.01705 | -0.052 | 17.522
0.5 | 0.363 | 0.01706 | -0.052 | 21.252
1 | 0.426 | 0.0165 | -0.053 | 25.845
1.5 | 0.49 | 0.01675 | -0.054 | 29.276
2 | 0.554 | 0.01659 | -0.054 | 33.378
2.5 | 0.617 | 0.01768 | -0.055 | 34.923
3 | 0.681 | 0.01821 | -0.056 | 37.385
3.5 | 0.744 | 0.0188 | -0.056 | 39.562
4 | 0.806 | 0.01954 | -0.057 | 41.263
4.5 | 0.869 | 0.02049 | -0.058 | 42.403
5 | 0.931 | 0.02148 | -0.059 | 43.334
5.5 | 0.993 | 0.02253 | -0.059 | 44.068
6 | 1.053 | 0.02356 | -0.06 | 44.709
6.5 | 1.114 | 0.02444 | -0.061 | 45.573
7 | 1.144 | 0.02638 | -0.06 | 43.387
7.5 | 1.196 | 0.02777 | -0.06 | 43.05
8 | 1.244 | 0.02947 | -0.06 | 42.204
8.5 | 1.29 | 0.03089 | -0.061 | 41.75
9 | 1.331 | 0.03307 | -0.061 | 40.249
9.5 | 1.369 | 0.03561 | -0.061 | 38.44
10 | 1.404 | 0.03854 | -0.061 | 36.417
10.5 | 1.432 | 0.04268 | -0.061 | 33.558
11 | 1.454 | 0.04629 | -0.061 | 31.419
11.5 | 1.47 | 0.0516 | -0.061 | 28.495
12 | 1.474 | 0.05907 | -0.06 | 24.953
12.5 | 1.454 | 0.07191 | -0.057 | 20.223
13 | 1.462 | 0.07901 | -0.057 | 18.505
13.5 | 1.436 | 0.0951 | -0.053 | 15.1
14 | 1.411 | 0.11143 | -0.049 | 12.665
14.5 | 1.397 | 0.12288 | -0.047 | 11.372
15 | 1.379 | 0.13609 | -0.044 | 10.13
15.5 | 1.354 | 0.1506 | -0.039 | 8.992
16 | 1.331 | 0.16109 | -0.034 | 8.262
16.5 | 1.307 | 0.17251 | -0.032 | 7.575
17 | 1.279 | 0.18265 | -0.03 | 7

## 14. Re 100k Mach 0.25 (2)
BIGFOIL.COM POLAR EXPORT
GA 30A314
GA 30A314 |  |  |  | Cl Max: | 1.3115 | at alpha= | 13 | deg
XFOIL ncrit=9 |  |  |  | L/D Max: | 47.4851 | at alpha= | 6 | deg
Re: | 100000 |  |  | Cd Min: | 0.22004 | at alpha= | 18 | deg
Mach: | 0.25 |  |  | Cl=0 at alpha= | -1.7824 | deg
|  |  |  | @ Cl=0.1, Cd= | 0.020071
|  |  |  | @ Cl=0.4, Cd= | 0.01913
|  |  |  | @ Cl=0.6, Cd= | 0.019325
alpha (deg) | Cl | Cd | Cm | Cl/Cd
-12 | -0.4118 | 0.13771 | -0.0224 | -2.9903
-11.5 | -0.4021 | 0.13174 | -0.0246 | -3.0522
-11 | -0.3901 | 0.1241 | -0.0261 | -3.1434
-10.5 | -0.4104 | 0.11858 | -0.0321 | -3.461
-10 | -0.3787 | 0.11023 | -0.0304 | -3.4355
-9.5 | -0.4239 | 0.10418 | -0.0388 | -4.0689
-9 | -0.4809 | 0.07412 | -0.0555 | -6.4881
-8 | -0.6605 | 0.05428 | -0.0446 | -12.1684
-7.5 | -0.6846 | 0.04855 | -0.0375 | -14.1009
-7 | -0.6922 | 0.04284 | -0.0317 | -16.1578
-6.5 | -0.6653 | 0.03799 | -0.0295 | -17.5125
-6 | -0.5958 | 0.03312 | -0.034 | -17.9891
-5.5 | -0.5217 | 0.02954 | -0.0382 | -17.6608
-5 | -0.4467 | 0.02701 | -0.0418 | -16.5383
-4.5 | -0.3727 | 0.025 | -0.0453 | -14.908
-4 | -0.2999 | 0.02337 | -0.0485 | -12.8327
-3.5 | -0.2278 | 0.02205 | -0.0516 | -10.3311
-3 | -0.1524 | 0.0215 | -0.0548 | -7.0884
-2.5 | -0.088 | 0.02112 | -0.0557 | -4.1667
-2 | -0.0265 | 0.02056 | -0.0556 | -1.2889
-1.5 | 0.0344 | 0.02001 | -0.0544 | 1.7191
-1 | 0.1414 | 0.02011 | -0.0599 | 7.0313
-0.5 | 0.3362 | 0.01953 | -0.0841 | 17.2145
0 | 0.4063 | 0.01909 | -0.087 | 21.2834
0.5 | 0.4449 | 0.01925 | -0.0835 | 23.1117
1 | 0.4884 | 0.01933 | -0.0804 | 25.2664
1.5 | 0.5367 | 0.01927 | -0.0776 | 27.8516
2 | 0.5848 | 0.01927 | -0.0747 | 30.3477
2.5 | 0.6288 | 0.01943 | -0.0712 | 32.3623
3 | 0.6825 | 0.0192 | -0.0688 | 35.5469
3.5 | 0.7265 | 0.01936 | -0.0653 | 37.5258
4 | 0.7742 | 0.0194 | -0.0621 | 39.9072
4.5 | 0.8226 | 0.01943 | -0.0591 | 42.3366
5 | 0.8689 | 0.01956 | -0.0557 | 44.4223
5.5 | 0.9138 | 0.0198 | -0.0522 | 46.1515
6 | 0.9592 | 0.0202 | -0.0489 | 47.4851
6.5 | 0.9982 | 0.02105 | -0.0449 | 47.4204
7 | 1.038 | 0.02209 | -0.0412 | 46.9896
7.5 | 1.0743 | 0.0234 | -0.0372 | 45.9103
8 | 1.1085 | 0.02491 | -0.0331 | 44.5002
8.5 | 1.1425 | 0.02662 | -0.0291 | 42.9189
9 | 1.1787 | 0.02851 | -0.0257 | 41.3434
9.5 | 1.2057 | 0.03065 | -0.0213 | 39.3377
10 | 1.2371 | 0.0329 | -0.0176 | 37.6018
10.5 | 1.2726 | 0.03547 | -0.0148 | 35.8782
11 | 1.2954 | 0.03823 | -0.0104 | 33.8844
11.5 | 1.304 | 0.04126 | -0.0048 | 31.6045
12 | 1.3044 | 0.04528 | 0.0004 | 28.8074
12.5 | 1.3109 | 0.04959 | 0.0041 | 26.4348
13 | 1.3115 | 0.05412 | 0.0075 | 24.2332
13.5 | 1.2799 | 0.06158 | 0.0102 | 20.7843
14 | 1.2186 | 0.07271 | 0.0098 | 16.7597
14.5 | 1.0876 | 0.09639 | -0.0004 | 11.2833
15.5 | 0.875 | 0.16363 | -0.0371 | 5.3474
16 | 0.8571 | 0.19236 | -0.05 | 4.4557
16.5 | 0.8262 | 0.19824 | -0.0597 | 4.1677
17 | 0.8622 | 0.20742 | -0.0594 | 4.1568
17.5 | 0.8585 | 0.21228 | -0.0658 | 4.0442
18 | 0.8678 | 0.22004 | -0.0706 | 3.9438

## 15. Re 100k Mach 0.50 (1)
BIGFOIL.COM POLAR EXPORT
GA 30A314
GA 30A314 |  |  |  | Cl Max: | 1.363 | at alpha= | 9 | deg
JavaFoil+Calcfoil stall+Eppler ext transition |  |  |  | L/D Max: | 41.607 | at alpha= | 4.5 | deg
Re: | 100000 |  |  | Cd Min: | 0.01787 | at alpha= | 0 | deg
Mach: | 0.5 |  |  | Cl=0 at alpha= | -2.331 | deg
|  |  |  | @ Cl=0.1, Cd= | 0.018045
|  |  |  | @ Cl=0.4, Cd= | 0.017972
|  |  |  | @ Cl=0.6, Cd= | 0.018615
alpha (deg) | Cl | Cd | Cm | Cl/Cd
-20 | -0.999 | 0.36521 | -0.016 | -2.736
-19.5 | -0.972 | 0.36425 | -0.017 | -2.668
-19 | -0.945 | 0.35121 | -0.017 | -2.69
-18.5 | -0.917 | 0.35076 | -0.017 | -2.616
-18 | -0.89 | 0.33611 | -0.018 | -2.648
-17.5 | -0.863 | 0.33703 | -0.018 | -2.56
-17 | -0.835 | 0.33089 | -0.018 | -2.524
-16.5 | -0.806 | 0.30313 | -0.018 | -2.659
-16 | -0.776 | 0.27607 | -0.017 | -2.812
-15.5 | -0.748 | 0.2652 | -0.017 | -2.821
-15 | -0.72 | 0.26341 | -0.018 | -2.734
-14.5 | -0.692 | 0.25591 | -0.018 | -2.705
-14 | -0.665 | 0.25239 | -0.018 | -2.633
-13.5 | -0.637 | 0.24005 | -0.019 | -2.652
-13 | -0.609 | 0.23829 | -0.019 | -2.554
-12.5 | -0.581 | 0.24133 | -0.019 | -2.406
-12 | -0.552 | 0.23321 | -0.019 | -2.369
-11.5 | -0.523 | 0.2124 | -0.018 | -2.461
-11 | -0.494 | 0.17888 | -0.018 | -2.764
-10.5 | -0.466 | 0.18188 | -0.018 | -2.563
-10 | -0.438 | 0.17689 | -0.018 | -2.476
-9.5 | -0.41 | 0.1677 | -0.019 | -2.443
-9 | -0.381 | 0.16499 | -0.017 | -2.308
-8.5 | -0.352 | 0.14714 | -0.017 | -2.394
-8 | -0.515 | 0.08257 | -0.018 | -6.242
-7.5 | -0.509 | 0.07078 | -0.019 | -7.188
-7 | -0.481 | 0.06323 | -0.021 | -7.612
-6.5 | -0.443 | 0.05649 | -0.022 | -7.851
-6 | -0.399 | 0.05241 | -0.023 | -7.62
-5.5 | -0.352 | 0.04842 | -0.026 | -7.267
-5 | -0.367 | 0.02005 | -0.05 | -18.316
-4.5 | -0.301 | 0.02002 | -0.05 | -15.045
-4 | -0.233 | 0.01942 | -0.051 | -12.013
-3.5 | -0.164 | 0.01894 | -0.052 | -8.671
-3 | -0.094 | 0.01917 | -0.053 | -4.915
-2.5 | -0.024 | 0.0185 | -0.054 | -1.282
-2 | 0.047 | 0.01815 | -0.054 | 2.596
-1.5 | 0.118 | 0.01801 | -0.055 | 6.557
-1 | 0.189 | 0.01797 | -0.056 | 10.527
-0.5 | 0.26 | 0.01791 | -0.057 | 14.525
0 | 0.334 | 0.01787 | -0.058 | 18.68
0.5 | 0.405 | 0.01798 | -0.058 | 22.536
1 | 0.476 | 0.01828 | -0.059 | 26.066
1.5 | 0.548 | 0.0186 | -0.06 | 29.44
2 | 0.619 | 0.01862 | -0.061 | 33.219
2.5 | 0.689 | 0.01928 | -0.061 | 35.743
3 | 0.76 | 0.02005 | -0.062 | 37.892
3.5 | 0.83 | 0.02097 | -0.063 | 39.563
4 | 0.899 | 0.02204 | -0.064 | 40.797
4.5 | 0.968 | 0.02326 | -0.065 | 41.607
5 | 1.012 | 0.025 | -0.064 | 40.469
5.5 | 1.073 | 0.02675 | -0.064 | 40.105
6 | 1.13 | 0.02875 | -0.065 | 39.311
6.5 | 1.184 | 0.03128 | -0.065 | 37.865
7 | 1.235 | 0.03373 | -0.065 | 36.617
7.5 | 1.281 | 0.03597 | -0.065 | 35.619
8 | 1.321 | 0.03939 | -0.065 | 33.526
8.5 | 1.351 | 0.04398 | -0.065 | 30.717
9 | 1.363 | 0.05025 | -0.064 | 27.133
9.5 | 1.343 | 0.06051 | -0.062 | 22.196
10 | 1.273 | 0.08069 | -0.055 | 15.782
10.5 | 1.204 | 0.09691 | -0.051 | 12.427
11 | 0.757 | 0.13919 | -0.026 | 5.438
11.5 | 0.786 | 0.17288 | -0.03 | 4.544
12 | 0.815 | 0.19537 | -0.033 | 4.169
12.5 | 0.843 | 0.22756 | -0.035 | 3.703
13 | 0.873 | 0.25914 | -0.038 | 3.367
13.5 | 0.901 | 0.2618 | -0.039 | 3.44
14 | 0.928 | 0.26135 | -0.04 | 3.552

## 16. Re 100k Mach 0.50 (2)
BIGFOIL.COM POLAR EXPORT
GA 30A314
GA 30A314 |  |  |  | Cl Max: | 1.1091 | at alpha= | 8.5 | deg
XFOIL ncrit=9 |  |  |  | L/D Max: | 40.5246 | at alpha= | 5.5 | deg
Re: | 100000 |  |  | Cd Min: | 0.26422 | at alpha= | -20 | deg
Mach: | 0.5 |  |  | Cl=0 at alpha= | -1.6695 | deg
|  |  |  | @ Cl=0.1, Cd= | 0.022308
|  |  |  | @ Cl=0.4, Cd= | 0.021882
|  |  |  | @ Cl=0.6, Cd= | 0.021853
alpha (deg) | Cl | Cd | Cm | Cl/Cd
-20 | -0.6918 | 0.26422 | 0.0385 | -2.6183
-19.5 | -0.6775 | 0.26117 | 0.0305 | -2.5941
-19 | -0.647 | 0.24886 | 0.0284 | -2.5999
-18.5 | -0.6234 | 0.24142 | 0.024 | -2.5822
-18 | -0.6134 | 0.23919 | 0.0159 | -2.5645
-17.5 | -0.5801 | 0.22639 | 0.0143 | -2.5624
-17 | -0.5563 | 0.21888 | 0.0105 | -2.5416
-16.5 | -0.5498 | 0.21651 | 0.0027 | -2.5394
-16 | -0.5142 | 0.20415 | 0.0019 | -2.5187
-15.5 | -0.494 | 0.1974 | -0.0023 | -2.5025
-15 | -0.4852 | 0.19217 | -0.0084 | -2.5248
-14.5 | -0.4521 | 0.18229 | -0.0094 | -2.4801
-14 | -0.4498 | 0.17881 | -0.0157 | -2.5155
-13.5 | -0.4159 | 0.16812 | -0.0165 | -2.4738
-13 | -0.4028 | 0.16215 | -0.0204 | -2.4841
-12.5 | -0.3899 | 0.15467 | -0.0238 | -2.5209
-12 | -0.3657 | 0.14733 | -0.0252 | -2.4822
-11.5 | -0.3599 | 0.14066 | -0.0288 | -2.5587
-11 | -0.3391 | 0.13366 | -0.0301 | -2.537
-10.5 | -0.3425 | 0.12724 | -0.034 | -2.6918
-10 | -0.3184 | 0.12014 | -0.0341 | -2.6502
-9.5 | -0.3166 | 0.1133 | -0.0364 | -2.7944
-9 | -0.3037 | 0.10673 | -0.0368 | -2.8455
-8.5 | -0.3514 | 0.09102 | -0.0479 | -3.8607
-8 | -0.3616 | 0.08466 | -0.0462 | -4.2712
-7 | -0.5032 | 0.0696 | -0.0438 | -7.2299
-6.5 | -0.5415 | 0.06137 | -0.0464 | -8.8235
-6 | -0.5457 | 0.04884 | -0.0565 | -11.1732
-5.5 | -0.5039 | 0.04136 | -0.0602 | -12.1833
-5 | -0.4603 | 0.03518 | -0.0612 | -13.0841
-4.5 | -0.3891 | 0.03091 | -0.0632 | -12.5882
-4 | -0.3177 | 0.02804 | -0.064 | -11.3302
-3.5 | -0.2448 | 0.02599 | -0.0646 | -9.419
-3 | -0.1753 | 0.02449 | -0.0647 | -7.158
-2.5 | -0.1081 | 0.0238 | -0.064 | -4.542
-2 | -0.0429 | 0.02347 | -0.0626 | -1.8279
-1.5 | 0.022 | 0.02295 | -0.061 | 0.95861
-1 | 0.0867 | 0.02235 | -0.0587 | 3.8792
-0.5 | 0.1684 | 0.02209 | -0.0576 | 7.6234
0 | 0.3646 | 0.02208 | -0.0778 | 16.5127
0.5 | 0.4916 | 0.02137 | -0.0885 | 23.0042
1 | 0.5243 | 0.02185 | -0.083 | 23.9954
1.5 | 0.5812 | 0.02165 | -0.0797 | 26.8453
2 | 0.622 | 0.02209 | -0.0745 | 28.1575
2.5 | 0.6764 | 0.02208 | -0.0706 | 30.6341
3 | 0.7344 | 0.02193 | -0.0669 | 33.4884
3.5 | 0.7838 | 0.02211 | -0.0621 | 35.45
4 | 0.8357 | 0.02224 | -0.0574 | 37.5764
4.5 | 0.883 | 0.0226 | -0.0521 | 39.0708
5 | 0.9266 | 0.02323 | -0.0464 | 39.8881
5.5 | 0.9734 | 0.02402 | -0.0411 | 40.5246
6 | 1.0124 | 0.02535 | -0.0352 | 39.9369
6.5 | 1.0437 | 0.0271 | -0.0287 | 38.5129
7 | 1.0732 | 0.02914 | -0.0223 | 36.8291
7.5 | 1.0996 | 0.03142 | -0.0158 | 34.9968
8 | 1.1059 | 0.03464 | -0.0082 | 31.9255
8.5 | 1.1091 | 0.03855 | -0.002 | 28.7704
9 | 1.1033 | 0.04354 | 0.003 | 25.3399
9.5 | 1.0835 | 0.0502 | 0.0063 | 21.5837
10 | 1.0667 | 0.05745 | 0.0079 | 18.5674
10.5 | 0.91 | 0.08246 | -0.0039 | 11.0357
11 | 0.9007 | 0.09172 | -0.0059 | 9.8201
11.5 | 0.8108 | 0.11594 | -0.0198 | 6.9933
12 | 0.8092 | 0.12569 | -0.0231 | 6.4381
12.5 | 0.7968 | 0.13777 | -0.0289 | 5.7836
13 | 0.8056 | 0.14664 | -0.032 | 5.4937
13.5 | 0.7982 | 0.15877 | -0.0387 | 5.0274

## 17. Re 250k Mach 0.00 (1)
BIGFOIL.COM POLAR EXPORT
GA 30A314
GA 30A314 |  |  |  | Cl Max: | 1.596 | at alpha= | 14.5 | deg
JavaFoil+Calcfoil stall+Eppler ext transition |  |  |  | L/D Max: | 60.267 | at alpha= | 8.5 | deg
Re: | 250000 |  |  | Cd Min: | 0.01207 | at alpha= | 1 | deg
Mach: | 0 |  |  | Cl=0 at alpha= | -2.3306 | deg
|  |  |  | @ Cl=0.1, Cd= | 0.013296
|  |  |  | @ Cl=0.4, Cd= | 0.012261
|  |  |  | @ Cl=0.6, Cd= | 0.012947
alpha (deg) | Cl | Cd | Cm | Cl/Cd
-20 | -0.809 | 0.21919 | -0.01 | -3.692
-19.5 | -0.823 | 0.20269 | -0.011 | -4.062
-19 | -0.836 | 0.19494 | -0.011 | -4.289
-18.5 | -0.848 | 0.1843 | -0.012 | -4.6
-18 | -0.857 | 0.175 | -0.011 | -4.897
-17.5 | -0.865 | 0.16556 | -0.012 | -5.227
-17 | -0.872 | 0.15803 | -0.012 | -5.518
-16.5 | -0.876 | 0.14872 | -0.012 | -5.891
-16 | -0.878 | 0.1424 | -0.012 | -6.166
-15.5 | -0.878 | 0.13283 | -0.013 | -6.609
-15 | -0.875 | 0.1256 | -0.013 | -6.966
-14.5 | -0.869 | 0.11805 | -0.013 | -7.362
-14 | -0.861 | 0.11225 | -0.014 | -7.673
-13.5 | -0.85 | 0.10572 | -0.014 | -8.037
-13 | -0.836 | 0.1 | -0.015 | -8.359
-12.5 | -0.818 | 0.0949 | -0.015 | -8.622
-12 | -0.798 | 0.08924 | -0.016 | -8.947
-11.5 | -0.775 | 0.084 | -0.016 | -9.227
-11 | -0.749 | 0.07858 | -0.017 | -9.532
-10.5 | -0.72 | 0.0748 | -0.017 | -9.623
-10 | -0.688 | 0.07001 | -0.018 | -9.829
-9.5 | -0.656 | 0.06558 | -0.019 | -10.002
-9 | -0.62 | 0.06132 | -0.021 | -10.118
-8.5 | -0.638 | 0.03352 | -0.033 | -19.042
-8 | -0.661 | 0.01818 | -0.039 | -36.336
-7.5 | -0.608 | 0.01747 | -0.04 | -34.798
-7 | -0.553 | 0.01689 | -0.04 | -32.756
-6.5 | -0.497 | 0.01635 | -0.041 | -30.433
-6 | -0.44 | 0.01582 | -0.042 | -27.84
-5.5 | -0.382 | 0.01611 | -0.042 | -23.739
-5 | -0.323 | 0.01551 | -0.043 | -20.851
-4.5 | -0.264 | 0.01542 | -0.044 | -17.115
-4 | -0.204 | 0.01519 | -0.044 | -13.408
-3.5 | -0.143 | 0.01459 | -0.045 | -9.8
-3 | -0.082 | 0.014 | -0.046 | -5.851
-2.5 | -0.021 | 0.0136 | -0.046 | -1.514
-2 | 0.041 | 0.01347 | -0.047 | 3.035
-1.5 | 0.102 | 0.01329 | -0.048 | 7.71
-1 | 0.164 | 0.01317 | -0.049 | 12.459
-0.5 | 0.226 | 0.01304 | -0.049 | 17.31
0 | 0.289 | 0.01299 | -0.05 | 22.259
0.5 | 0.351 | 0.01298 | -0.051 | 27.053
1 | 0.413 | 0.01207 | -0.051 | 34.221
1.5 | 0.475 | 0.01223 | -0.052 | 38.811
2 | 0.536 | 0.01219 | -0.053 | 43.991
2.5 | 0.598 | 0.01293 | -0.053 | 46.231
3 | 0.659 | 0.01346 | -0.054 | 48.992
3.5 | 0.72 | 0.01393 | -0.055 | 51.73
4 | 0.781 | 0.01446 | -0.055 | 54.018
4.5 | 0.842 | 0.01516 | -0.056 | 55.527
5 | 0.902 | 0.01547 | -0.057 | 58.33
5.5 | 0.962 | 0.01675 | -0.057 | 57.448
6 | 1.021 | 0.01754 | -0.058 | 58.247
6.5 | 1.08 | 0.01842 | -0.059 | 58.64
7 | 1.138 | 0.01941 | -0.059 | 58.642
7.5 | 1.195 | 0.02078 | -0.06 | 57.533
8 | 1.251 | 0.02165 | -0.061 | 57.778
8.5 | 1.306 | 0.02167 | -0.061 | 60.267
9 | 1.328 | 0.02388 | -0.061 | 55.595
9.5 | 1.371 | 0.02524 | -0.061 | 54.332
10 | 1.412 | 0.02682 | -0.061 | 52.631
10.5 | 1.449 | 0.02863 | -0.062 | 50.601
11 | 1.481 | 0.03065 | -0.062 | 48.329
11.5 | 1.51 | 0.03317 | -0.062 | 45.51
12 | 1.534 | 0.03623 | -0.062 | 42.351
12.5 | 1.556 | 0.03938 | -0.062 | 39.511
13 | 1.574 | 0.04272 | -0.062 | 36.849
13.5 | 1.586 | 0.04714 | -0.062 | 33.64
14 | 1.589 | 0.0539 | -0.061 | 29.488
14.5 | 1.596 | 0.05896 | -0.061 | 27.063
15 | 1.594 | 0.06579 | -0.061 | 24.231
15.5 | 1.576 | 0.07761 | -0.059 | 20.307
16 | 1.56 | 0.08911 | -0.058 | 17.507
16.5 | 1.543 | 0.10139 | -0.056 | 15.217
17 | 1.529 | 0.11248 | -0.055 | 13.594
17.5 | 1.51 | 0.12583 | -0.053 | 12.001
18 | 1.484 | 0.14339 | -0.05 | 10.348
18.5 | 1.468 | 0.15491 | -0.049 | 9.479
19 | 1.445 | 0.16684 | -0.048 | 8.66
19.5 | 1.417 | 0.17821 | -0.047 | 7.953

## 18. Re 250k Mach 0.00 (2)
BIGFOIL.COM POLAR EXPORT
GA 30A314
GA 30A314 |  |  |  | Cl Max: | 1.3943 | at alpha= | 17 | deg
XFOIL ncrit=9 |  |  |  | L/D Max: | 73.7101 | at alpha= | 5.5 | deg
Re: | 250000 |  |  | Cd Min: | 0.1677 | at alpha= | -15 | deg
Mach: | 0 |  |  | Cl=0 at alpha= | -2.4637 | deg
|  |  |  | @ Cl=0.1, Cd= | 0.010415
|  |  |  | @ Cl=0.4, Cd= | 0.010325
|  |  |  | @ Cl=0.6, Cd= | 0.010439
alpha (deg) | Cl | Cd | Cm | Cl/Cd
-15 | -0.4928 | 0.1677 | -0.0053 | -2.9386
-14.5 | -0.4784 | 0.16132 | -0.0081 | -2.9655
-14 | -0.4888 | 0.15087 | -0.0156 | -3.2399
-13.5 | -0.4615 | 0.14626 | -0.0149 | -3.1553
-13 | -0.4885 | 0.13365 | -0.0264 | -3.6551
-12 | -0.7284 | 0.05808 | -0.0712 | -12.5413
-11.5 | -0.7756 | 0.0498 | -0.0711 | -15.5743
-11 | -0.8136 | 0.04383 | -0.0639 | -18.5626
-10.5 | -0.8374 | 0.0389 | -0.0553 | -21.527
-10 | -0.8435 | 0.03488 | -0.0476 | -24.1829
-9.5 | -0.8295 | 0.0329 | -0.0419 | -25.2128
-9 | -0.7819 | 0.0294 | -0.0429 | -26.5952
-8.5 | -0.7174 | 0.0258 | -0.0464 | -27.8062
-8 | -0.6469 | 0.02357 | -0.0505 | -27.4459
-7.5 | -0.5733 | 0.02109 | -0.0548 | -27.1835
-7 | -0.5021 | 0.01962 | -0.0583 | -25.5912
-6.5 | -0.4314 | 0.01778 | -0.0618 | -24.2632
-6 | -0.3648 | 0.01636 | -0.0641 | -22.2983
-5.5 | -0.3097 | 0.01502 | -0.064 | -20.6192
-5 | -0.2577 | 0.014 | -0.063 | -18.4071
-4.5 | -0.2087 | 0.01297 | -0.0615 | -16.091
-4 | -0.1593 | 0.01219 | -0.0601 | -13.0681
-3.5 | -0.1082 | 0.01172 | -0.0589 | -9.2321
-3 | -0.0565 | 0.01136 | -0.0578 | -4.9736
-2.5 | -0.0038 | 0.01111 | -0.0567 | -0.34203
-2 | 0.0485 | 0.01081 | -0.0556 | 4.4866
-1.5 | 0.0996 | 0.01042 | -0.0543 | 9.5585
-1 | 0.1472 | 0.00985 | -0.0519 | 14.9442
-0.5 | 0.2053 | 0.00974 | -0.0505 | 21.078
0 | 0.281 | 0.01007 | -0.0533 | 27.9047
0.5 | 0.3755 | 0.01031 | -0.0606 | 36.421
1 | 0.4745 | 0.01037 | -0.0694 | 45.757
1.5 | 0.5356 | 0.01037 | -0.0706 | 51.649
2 | 0.5847 | 0.01042 | -0.0693 | 56.1132
2.5 | 0.6326 | 0.01048 | -0.0677 | 60.3626
3 | 0.6803 | 0.0106 | -0.066 | 64.1792
3.5 | 0.7268 | 0.01076 | -0.0641 | 67.5465
4 | 0.7723 | 0.01098 | -0.0619 | 70.337
4.5 | 0.8165 | 0.01127 | -0.0595 | 72.449
5 | 0.8591 | 0.01167 | -0.0569 | 73.6161
5.5 | 0.9 | 0.01221 | -0.054 | 73.7101
6 | 0.9393 | 0.01287 | -0.0509 | 72.9837
6.5 | 0.978 | 0.01355 | -0.0478 | 72.1771
7 | 1.0157 | 0.01433 | -0.0446 | 70.8793
7.5 | 1.0523 | 0.01521 | -0.0414 | 69.1847
8 | 1.0878 | 0.01619 | -0.0381 | 67.1896
8.5 | 1.1214 | 0.01727 | -0.0346 | 64.9334
9 | 1.152 | 0.01848 | -0.0309 | 62.3377
9.5 | 1.1793 | 0.01969 | -0.0266 | 59.8933
10 | 1.2055 | 0.02109 | -0.0226 | 57.1598
10.5 | 1.2309 | 0.02269 | -0.0189 | 54.2486
11 | 1.2552 | 0.0245 | -0.0156 | 51.2327
11.5 | 1.2775 | 0.02657 | -0.0125 | 48.0805
12 | 1.2975 | 0.02896 | -0.0096 | 44.8032
12.5 | 1.3172 | 0.03147 | -0.0072 | 41.8557
13 | 1.3359 | 0.03423 | -0.005 | 39.0272
13.5 | 1.35 | 0.03747 | -0.003 | 36.0288
14 | 1.3631 | 0.04092 | -0.0015 | 33.3113
14.5 | 1.3738 | 0.04475 | 0 | 30.6994
15 | 1.3818 | 0.04889 | 0.0011 | 28.2634
15.5 | 1.3877 | 0.05357 | 0.0016 | 25.9044
16 | 1.393 | 0.05833 | 0.0021 | 23.8814
16.5 | 1.3934 | 0.06408 | 0.0018 | 21.7447
17 | 1.3943 | 0.06989 | 0.001 | 19.9499
17.5 | 1.392 | 0.07624 | 0.0002 | 18.2581
18 | 1.3857 | 0.08357 | -0.0018 | 16.5813
18.5 | 1.3902 | 0.08891 | -0.0024 | 15.636
19 | 1.3699 | 0.09907 | -0.0066 | 13.8276
19.5 | 1.3578 | 0.10799 | -0.0104 | 12.5734
20 | 1.3627 | 0.1135 | -0.0119 | 12.0062

## 19. Re 250k Mach 0.10 (1)
BIGFOIL.COM POLAR EXPORT
GA 30A314
GA 30A314 |  |  |  | Cl Max: | 1.585 | at alpha= | 14.5 | deg
JavaFoil+Calcfoil stall+Eppler ext transition |  |  |  | L/D Max: | 59.825 | at alpha= | 8.5 | deg
Re: | 250000 |  |  | Cd Min: | 0.01212 | at alpha= | 1 | deg
Mach: | 0.1 |  |  | Cl=0 at alpha= | -2.3306 | deg
|  |  |  | @ Cl=0.1, Cd= | 0.013311
|  |  |  | @ Cl=0.4, Cd= | 0.012335
|  |  |  | @ Cl=0.6, Cd= | 0.012928
alpha (deg) | Cl | Cd | Cm | Cl/Cd
-20 | -0.761 | 0.2272 | -0.01 | -3.348
-19.5 | -0.778 | 0.20807 | -0.011 | -3.739
-19 | -0.794 | 0.1962 | -0.011 | -4.045
-18.5 | -0.809 | 0.18924 | -0.011 | -4.274
-18 | -0.822 | 0.18167 | -0.012 | -4.525
-17.5 | -0.833 | 0.16885 | -0.012 | -4.936
-17 | -0.843 | 0.16252 | -0.012 | -5.189
-16.5 | -0.851 | 0.15212 | -0.012 | -5.593
-16 | -0.856 | 0.14317 | -0.012 | -5.979
-15.5 | -0.859 | 0.13557 | -0.013 | -6.334
-15 | -0.858 | 0.12695 | -0.013 | -6.763
-14.5 | -0.855 | 0.1203 | -0.013 | -7.111
-14 | -0.85 | 0.11294 | -0.014 | -7.524
-13.5 | -0.841 | 0.10707 | -0.014 | -7.85
-13 | -0.829 | 0.10112 | -0.015 | -8.196
-12.5 | -0.813 | 0.09536 | -0.015 | -8.529
-12 | -0.795 | 0.09009 | -0.016 | -8.819
-11.5 | -0.773 | 0.0846 | -0.016 | -9.133
-11 | -0.748 | 0.07968 | -0.017 | -9.384
-10.5 | -0.719 | 0.07522 | -0.017 | -9.563
-10 | -0.689 | 0.07058 | -0.018 | -9.766
-9.5 | -0.656 | 0.06622 | -0.019 | -9.907
-9 | -0.625 | 0.06026 | -0.022 | -10.371
-8.5 | -0.615 | 0.04335 | -0.03 | -14.191
-8 | -0.663 | 0.01835 | -0.039 | -36.12
-7.5 | -0.61 | 0.01755 | -0.04 | -34.751
-7 | -0.556 | 0.01696 | -0.041 | -32.757
-6.5 | -0.5 | 0.01641 | -0.041 | -30.447
-6 | -0.442 | 0.01592 | -0.042 | -27.786
-5.5 | -0.384 | 0.01589 | -0.043 | -24.175
-5 | -0.325 | 0.0155 | -0.043 | -20.966
-4.5 | -0.265 | 0.01545 | -0.044 | -17.158
-4 | -0.205 | 0.01518 | -0.045 | -13.482
-3.5 | -0.144 | 0.01474 | -0.045 | -9.748
-3 | -0.082 | 0.01396 | -0.046 | -5.898
-2.5 | -0.021 | 0.01363 | -0.047 | -1.518
-2 | 0.041 | 0.01352 | -0.047 | 3.04
-1.5 | 0.103 | 0.0133 | -0.048 | 7.74
-1 | 0.165 | 0.01316 | -0.049 | 12.533
-0.5 | 0.227 | 0.01308 | -0.049 | 17.336
0 | 0.291 | 0.01298 | -0.05 | 22.401
0.5 | 0.353 | 0.01301 | -0.051 | 27.13
1 | 0.415 | 0.01212 | -0.051 | 34.234
1.5 | 0.477 | 0.01225 | -0.052 | 38.954
2 | 0.539 | 0.01219 | -0.053 | 44.212
2.5 | 0.601 | 0.01294 | -0.054 | 46.422
3 | 0.663 | 0.01354 | -0.054 | 48.927
3.5 | 0.724 | 0.01397 | -0.055 | 51.826
4 | 0.785 | 0.01453 | -0.056 | 54.047
4.5 | 0.846 | 0.0153 | -0.056 | 55.299
5 | 0.907 | 0.01557 | -0.057 | 58.244
5.5 | 0.967 | 0.01685 | -0.058 | 57.381
6 | 1.026 | 0.0178 | -0.058 | 57.652
6.5 | 1.085 | 0.0186 | -0.059 | 58.364
7 | 1.144 | 0.01953 | -0.06 | 58.552
7.5 | 1.201 | 0.02091 | -0.06 | 57.441
8 | 1.257 | 0.02189 | -0.061 | 57.415
8.5 | 1.312 | 0.02192 | -0.062 | 59.825
9 | 1.332 | 0.02415 | -0.061 | 55.166
9.5 | 1.375 | 0.02553 | -0.061 | 53.868
10 | 1.415 | 0.02719 | -0.062 | 52.054
10.5 | 1.451 | 0.02906 | -0.062 | 49.951
11 | 1.483 | 0.03121 | -0.062 | 47.519
11.5 | 1.511 | 0.03386 | -0.062 | 44.616
12 | 1.535 | 0.03699 | -0.062 | 41.488
12.5 | 1.555 | 0.04021 | -0.062 | 38.664
13 | 1.571 | 0.04385 | -0.062 | 35.821
13.5 | 1.58 | 0.04856 | -0.062 | 32.543
14 | 1.582 | 0.0556 | -0.061 | 28.45
14.5 | 1.585 | 0.06104 | -0.061 | 25.971
15 | 1.578 | 0.06908 | -0.06 | 22.844
15.5 | 1.555 | 0.08248 | -0.058 | 18.85
16 | 1.536 | 0.09478 | -0.057 | 16.211
16.5 | 1.52 | 0.10657 | -0.055 | 14.259
17 | 1.496 | 0.12168 | -0.053 | 12.292
17.5 | 1.48 | 0.13216 | -0.052 | 11.2
18 | 1.456 | 0.1482 | -0.05 | 9.825
18.5 | 1.431 | 0.16284 | -0.047 | 8.788
19 | 1.407 | 0.17367 | -0.046 | 8.101
19.5 | 1.38 | 0.18209 | -0.046 | 7.579

## 20. Re 250k Mach 0.10 (2)
BIGFOIL.COM POLAR EXPORT
GA 30A314
GA 30A314 |  |  |  | Cl Max: | 1.3867 | at alpha= | 16 | deg
XFOIL ncrit=9 |  |  |  | L/D Max: | 73.3929 | at alpha= | 5 | deg
Re: | 250000 |  |  | Cd Min: | 0.16834 | at alpha= | -15 | deg
Mach: | 0.1 |  |  | Cl=0 at alpha= | -2.4613 | deg
|  |  |  | @ Cl=0.1, Cd= | 0.010504
|  |  |  | @ Cl=0.4, Cd= | 0.01036
|  |  |  | @ Cl=0.6, Cd= | 0.010467
alpha (deg) | Cl | Cd | Cm | Cl/Cd
-15 | -0.4913 | 0.16834 | -0.0053 | -2.9185
-14.5 | -0.477 | 0.16189 | -0.0081 | -2.9464
-14 | -0.4863 | 0.15167 | -0.0155 | -3.2063
-13.5 | -0.459 | 0.14693 | -0.0149 | -3.1239
-13 | -0.4847 | 0.13471 | -0.0262 | -3.5981
-12.5 | -0.457 | 0.12961 | -0.0237 | -3.526
-12 | -0.7034 | 0.0617 | -0.0691 | -11.4003
-11.5 | -0.748 | 0.05187 | -0.0731 | -14.4207
-11 | -0.7914 | 0.04576 | -0.067 | -17.2946
-10.5 | -0.8219 | 0.04057 | -0.0584 | -20.2588
-10 | -0.8359 | 0.03628 | -0.0499 | -23.0402
-9.5 | -0.8248 | 0.03414 | -0.0439 | -24.1593
-9 | -0.7818 | 0.03045 | -0.0443 | -25.6749
-8.5 | -0.7181 | 0.02679 | -0.0477 | -26.8048
-8 | -0.6488 | 0.024 | -0.0516 | -27.0333
-7.5 | -0.5744 | 0.02142 | -0.0559 | -26.8161
-7 | -0.5034 | 0.01979 | -0.0594 | -25.4371
-6.5 | -0.4335 | 0.01793 | -0.0625 | -24.1774
-6 | -0.3663 | 0.01646 | -0.0648 | -22.2539
-5.5 | -0.3105 | 0.01517 | -0.0647 | -20.468
-5 | -0.2591 | 0.01417 | -0.0635 | -18.2851
-4.5 | -0.2102 | 0.01308 | -0.0619 | -16.0703
-4 | -0.1606 | 0.01227 | -0.0605 | -13.0888
-3.5 | -0.1092 | 0.01177 | -0.0592 | -9.2778
-3 | -0.057 | 0.01141 | -0.0581 | -4.9956
-2.5 | -0.0041 | 0.01115 | -0.057 | -0.36771
-2 | 0.0488 | 0.01088 | -0.056 | 4.4853
-1.5 | 0.1006 | 0.0105 | -0.0547 | 9.581
-1 | 0.1487 | 0.00993 | -0.0524 | 14.9748
-0.5 | 0.2056 | 0.00976 | -0.0507 | 21.0656
0 | 0.2816 | 0.01009 | -0.0534 | 27.9088
0.5 | 0.3755 | 0.01034 | -0.0604 | 36.3153
1 | 0.4749 | 0.01042 | -0.0692 | 45.5758
1.5 | 0.5392 | 0.01042 | -0.071 | 51.7466
2 | 0.5881 | 0.01045 | -0.0696 | 56.2775
2.5 | 0.6363 | 0.01052 | -0.068 | 60.4848
3 | 0.6843 | 0.01066 | -0.0662 | 64.1932
3.5 | 0.7308 | 0.01081 | -0.0642 | 67.6041
4 | 0.7764 | 0.01103 | -0.062 | 70.3898
4.5 | 0.8207 | 0.01133 | -0.0595 | 72.436
5 | 0.8631 | 0.01176 | -0.0568 | 73.3929
5.5 | 0.9039 | 0.01233 | -0.0538 | 73.309
6 | 0.9436 | 0.01296 | -0.0507 | 72.8086
6.5 | 0.982 | 0.01367 | -0.0474 | 71.8361
7 | 1.0192 | 0.01449 | -0.044 | 70.3382
7.5 | 1.0554 | 0.0154 | -0.0406 | 68.5325
8 | 1.0905 | 0.01641 | -0.0372 | 66.4534
8.5 | 1.1241 | 0.01749 | -0.0337 | 64.271
9 | 1.1534 | 0.01873 | -0.0296 | 61.5804
9.5 | 1.1804 | 0.01998 | -0.0252 | 59.0791
10 | 1.2061 | 0.02146 | -0.0212 | 56.2022
10.5 | 1.2311 | 0.02315 | -0.0175 | 53.1793
11 | 1.2553 | 0.02504 | -0.0142 | 50.1318
11.5 | 1.2778 | 0.02719 | -0.0112 | 46.9952
12 | 1.2977 | 0.02966 | -0.0083 | 43.7525
12.5 | 1.3149 | 0.03248 | -0.0057 | 40.4834
13 | 1.334 | 0.03526 | -0.0038 | 37.8332
13.5 | 1.3479 | 0.03862 | -0.0018 | 34.9016
14 | 1.3593 | 0.04229 | -0.0001 | 32.1424
14.5 | 1.3697 | 0.04627 | 0.0011 | 29.6023
15 | 1.3769 | 0.05058 | 0.0023 | 27.2222
15.5 | 1.3816 | 0.05555 | 0.0025 | 24.8713
16 | 1.3867 | 0.06041 | 0.0031 | 22.9548
16.5 | 1.3847 | 0.06668 | 0.0023 | 20.7663
17 | 1.3866 | 0.07236 | 0.0017 | 19.1625
17.5 | 1.3793 | 0.07972 | 0.0001 | 17.3018
18 | 1.3731 | 0.08715 | -0.002 | 15.7556
18.5 | 1.3725 | 0.09354 | -0.0033 | 14.6729
19 | 1.3503 | 0.10417 | -0.0079 | 12.9625
19.5 | 1.3386 | 0.11321 | -0.012 | 11.824
20 | 1.3374 | 0.12008 | -0.0146 | 11.1376

## 21. Re 250k Mach 0.25 (1)
BIGFOIL.COM POLAR EXPORT
GA 30A314
GA 30A314 |  |  |  | Cl Max: | 1.536 | at alpha= | 12.5 | deg
JavaFoil+Calcfoil stall+Eppler ext transition |  |  |  | L/D Max: | 57.597 | at alpha= | 6.5 | deg
Re: | 250000 |  |  | Cd Min: | 0.01225 | at alpha= | 1 | deg
Mach: | 0.25 |  |  | Cl=0 at alpha= | -2.3333 | deg
|  |  |  | @ Cl=0.1, Cd= | 0.013497
|  |  |  | @ Cl=0.4, Cd= | 0.012634
|  |  |  | @ Cl=0.6, Cd= | 0.013068
alpha (deg) | Cl | Cd | Cm | Cl/Cd
-18 | -0.498 | 0.22556 | -0.011 | -2.207
-17.5 | -0.544 | 0.21717 | -0.011 | -2.503
-17 | -0.586 | 0.1987 | -0.012 | -2.948
-16.5 | -0.624 | 0.18468 | -0.012 | -3.38
-16 | -0.659 | 0.1673 | -0.013 | -3.938
-15.5 | -0.689 | 0.15363 | -0.013 | -4.485
-15 | -0.715 | 0.14365 | -0.013 | -4.974
-14.5 | -0.735 | 0.13398 | -0.013 | -5.487
-14 | -0.751 | 0.12111 | -0.014 | -6.198
-13.5 | -0.761 | 0.1137 | -0.014 | -6.691
-13 | -0.765 | 0.10734 | -0.014 | -7.132
-12.5 | -0.765 | 0.10115 | -0.014 | -7.562
-12 | -0.759 | 0.09584 | -0.015 | -7.921
-11.5 | -0.748 | 0.08818 | -0.016 | -8.483
-11 | -0.732 | 0.08263 | -0.017 | -8.864
-10.5 | -0.712 | 0.07797 | -0.017 | -9.129
-10 | -0.687 | 0.07293 | -0.018 | -9.416
-9.5 | -0.657 | 0.06815 | -0.018 | -9.646
-9 | -0.625 | 0.06417 | -0.019 | -9.734
-8.5 | -0.59 | 0.05981 | -0.021 | -9.861
-8 | -0.592 | 0.03695 | -0.033 | -16.022
-7.5 | -0.621 | 0.01822 | -0.041 | -34.109
-7 | -0.567 | 0.01746 | -0.042 | -32.473
-6.5 | -0.511 | 0.01675 | -0.042 | -30.493
-6 | -0.453 | 0.01622 | -0.043 | -27.926
-5.5 | -0.394 | 0.01616 | -0.044 | -24.365
-5 | -0.333 | 0.01575 | -0.044 | -21.157
-4.5 | -0.272 | 0.01526 | -0.045 | -17.829
-4 | -0.21 | 0.01543 | -0.046 | -13.616
-3.5 | -0.148 | 0.01518 | -0.047 | -9.716
-3 | -0.085 | 0.01419 | -0.047 | -5.958
-2.5 | -0.021 | 0.01381 | -0.048 | -1.539
-2 | 0.042 | 0.01366 | -0.049 | 3.09
-1.5 | 0.106 | 0.01348 | -0.049 | 7.847
-1 | 0.169 | 0.01328 | -0.05 | 12.755
-0.5 | 0.233 | 0.01319 | -0.051 | 17.663
0 | 0.299 | 0.01316 | -0.052 | 22.699
0.5 | 0.363 | 0.01318 | -0.052 | 27.511
1 | 0.426 | 0.01225 | -0.053 | 34.808
1.5 | 0.49 | 0.01242 | -0.054 | 39.487
2 | 0.554 | 0.01244 | -0.054 | 44.534
2.5 | 0.617 | 0.0133 | -0.055 | 46.42
3 | 0.681 | 0.0138 | -0.056 | 49.337
3.5 | 0.744 | 0.01431 | -0.056 | 51.982
4 | 0.806 | 0.01493 | -0.057 | 54.003
4.5 | 0.869 | 0.01575 | -0.058 | 55.176
5 | 0.931 | 0.01663 | -0.059 | 55.981
5.5 | 0.993 | 0.01748 | -0.059 | 56.799
6 | 1.053 | 0.01845 | -0.06 | 57.104
6.5 | 1.114 | 0.01933 | -0.061 | 57.597
7 | 1.173 | 0.02085 | -0.061 | 56.261
7.5 | 1.231 | 0.02175 | -0.062 | 56.588
8 | 1.262 | 0.02318 | -0.061 | 54.417
8.5 | 1.31 | 0.0242 | -0.062 | 54.144
9 | 1.355 | 0.02569 | -0.062 | 52.74
9.5 | 1.395 | 0.02746 | -0.062 | 50.809
10 | 1.432 | 0.02948 | -0.063 | 48.578
10.5 | 1.464 | 0.03222 | -0.063 | 45.439
11 | 1.49 | 0.03453 | -0.063 | 43.167
11.5 | 1.511 | 0.03797 | -0.063 | 39.806
12 | 1.527 | 0.04175 | -0.063 | 36.577
12.5 | 1.536 | 0.04619 | -0.063 | 33.253
13 | 1.534 | 0.05344 | -0.062 | 28.698
13.5 | 1.527 | 0.06038 | -0.062 | 25.299
14 | 1.508 | 0.07012 | -0.06 | 21.509
14.5 | 1.486 | 0.0804 | -0.059 | 18.477
15 | 1.453 | 0.0941 | -0.057 | 15.445
15.5 | 1.413 | 0.11135 | -0.054 | 12.693
16 | 1.375 | 0.12766 | -0.05 | 10.769
16.5 | 1.338 | 0.14233 | -0.048 | 9.401
17 | 1.301 | 0.1558 | -0.045 | 8.349
17.5 | 1.262 | 0.16965 | -0.043 | 7.438

## 22. Re 250k Mach 0.25 (2)
BIGFOIL.COM POLAR EXPORT
GA 30A314
GA 30A314 |  |  |  | Cl Max: | 1.3446 | at alpha= | 15.5 | deg
XFOIL ncrit=9 |  |  |  | L/D Max: | 72.186 | at alpha= | 5 | deg
Re: | 250000 |  |  | Cd Min: | 0.23172 | at alpha= | 20 | deg
Mach: | 0.25 |  |  | Cl=0 at alpha= | -2.4579 | deg
|  |  |  | @ Cl=0.1, Cd= | 0.010854
|  |  |  | @ Cl=0.4, Cd= | 0.010541
|  |  |  | @ Cl=0.6, Cd= | 0.010672
alpha (deg) | Cl | Cd | Cm | Cl/Cd
-14 | -0.4728 | 0.15569 | -0.0149 | -3.0368
-13.5 | -0.4471 | 0.15032 | -0.015 | -2.9743
-13 | -0.4694 | 0.13941 | -0.0258 | -3.367
-12.5 | -0.4385 | 0.13401 | -0.0232 | -3.2721
-12 | -0.4221 | 0.1279 | -0.0246 | -3.3002
-11 | -0.5391 | 0.07943 | -0.0513 | -6.7871
-10.5 | -0.6008 | 0.05927 | -0.0675 | -10.1367
-10 | -0.6747 | 0.04794 | -0.0712 | -14.0738
-9.5 | -0.7321 | 0.04336 | -0.0601 | -16.8842
-9 | -0.7614 | 0.03867 | -0.0515 | -19.6897
-8.5 | -0.7175 | 0.03116 | -0.0551 | -23.0263
-8 | -0.6555 | 0.02669 | -0.0582 | -24.5598
-7.5 | -0.5817 | 0.02367 | -0.0621 | -24.5754
-7 | -0.509 | 0.02102 | -0.0654 | -24.215
-6.5 | -0.4408 | 0.0189 | -0.0674 | -23.3228
-6 | -0.378 | 0.01724 | -0.0681 | -21.9258
-5.5 | -0.3211 | 0.01588 | -0.0675 | -20.2204
-5 | -0.2674 | 0.01481 | -0.0662 | -18.0554
-4.5 | -0.2164 | 0.01369 | -0.0644 | -15.8072
-4 | -0.1653 | 0.01273 | -0.0628 | -12.9851
-3.5 | -0.1128 | 0.0121 | -0.0613 | -9.3223
-3 | -0.059 | 0.0117 | -0.0601 | -5.0427
-2.5 | -0.0046 | 0.01141 | -0.0589 | -0.40316
-2 | 0.0501 | 0.01117 | -0.0578 | 4.4852
-1.5 | 0.1038 | 0.01083 | -0.0565 | 9.5845
-1 | 0.1556 | 0.01037 | -0.0546 | 15.0048
-0.5 | 0.2072 | 0.00992 | -0.0517 | 20.8871
0 | 0.283 | 0.0102 | -0.0535 | 27.7451
0.5 | 0.3723 | 0.01051 | -0.0589 | 35.4234
1 | 0.478 | 0.01063 | -0.0684 | 44.9671
1.5 | 0.5572 | 0.01063 | -0.0727 | 52.4177
2 | 0.6079 | 0.01068 | -0.0712 | 56.9195
2.5 | 0.6569 | 0.01076 | -0.0693 | 61.0502
3 | 0.7057 | 0.01091 | -0.0673 | 64.6838
3.5 | 0.7529 | 0.01109 | -0.0649 | 67.89
4 | 0.7988 | 0.01136 | -0.0622 | 70.3169
4.5 | 0.8428 | 0.01175 | -0.0592 | 71.7277
5 | 0.885 | 0.01226 | -0.056 | 72.186
5.5 | 0.9255 | 0.01289 | -0.0524 | 71.7998
6 | 0.9639 | 0.01363 | -0.0486 | 70.719
6.5 | 1.0008 | 0.01446 | -0.0445 | 69.2116
7 | 1.0372 | 0.01536 | -0.0405 | 67.526
7.5 | 1.0718 | 0.01639 | -0.0364 | 65.3935
8 | 1.1035 | 0.01758 | -0.0319 | 62.7702
8.5 | 1.1322 | 0.01878 | -0.0271 | 60.2875
9 | 1.1565 | 0.02029 | -0.022 | 56.9985
9.5 | 1.1837 | 0.02189 | -0.0178 | 54.0749
10 | 1.209 | 0.02377 | -0.0139 | 50.8624
10.5 | 1.2326 | 0.02594 | -0.0103 | 47.5173
11 | 1.2543 | 0.0284 | -0.0071 | 44.1655
11.5 | 1.2735 | 0.03122 | -0.0041 | 40.7912
12 | 1.2926 | 0.03418 | -0.0017 | 37.8174
12.5 | 1.3089 | 0.03756 | 0.0006 | 34.8482
13 | 1.3212 | 0.04137 | 0.0027 | 31.9362
13.5 | 1.3315 | 0.04553 | 0.0042 | 29.2445
14 | 1.3381 | 0.05022 | 0.0055 | 26.6448
14.5 | 1.3436 | 0.05516 | 0.0063 | 24.3582
15 | 1.3429 | 0.06121 | 0.0062 | 21.9392
15.5 | 1.3446 | 0.06704 | 0.006 | 20.0567
16 | 1.335 | 0.07476 | 0.0046 | 17.8571
16.5 | 1.329 | 0.08228 | 0.0027 | 16.1522
17 | 1.3177 | 0.09061 | 0.0005 | 14.5425
17.5 | 1.2924 | 0.10185 | -0.0043 | 12.6892
18 | 1.2805 | 0.11109 | -0.0083 | 11.5267
18.5 | 1.2593 | 0.12209 | -0.0136 | 10.3145
19 | 1.2027 | 0.14082 | -0.0251 | 8.5407
19.5 | 0.9492 | 0.22042 | -0.0739 | 4.3063
20 | 0.9549 | 0.23172 | -0.0803 | 4.1209

## 23. Re 250k Mach 0.50 (1)
BIGFOIL.COM POLAR EXPORT
GA 30A314
GA 30A314 |  |  |  | Cl Max: | 1.404 | at alpha= | 9.5 | deg
JavaFoil+Calcfoil stall+Eppler ext transition |  |  |  | L/D Max: | 53.82 | at alpha= | 4.5 | deg
Re: | 250000 |  |  | Cd Min: | 0.01375 | at alpha= | 0 | deg
Mach: | 0.5 |  |  | Cl=0 at alpha= | -2.331 | deg
|  |  |  | @ Cl=0.1, Cd= | 0.014123
|  |  |  | @ Cl=0.4, Cd= | 0.013759
|  |  |  | @ Cl=0.6, Cd= | 0.014112
alpha (deg) | Cl | Cd | Cm | Cl/Cd
-20 | -1 | 0.28294 | -0.016 | -3.533
-19.5 | -0.972 | 0.27885 | -0.017 | -3.486
-19 | -0.945 | 0.26267 | -0.017 | -3.597
-18.5 | -0.917 | 0.25831 | -0.017 | -3.552
-18 | -0.89 | 0.25294 | -0.018 | -3.519
-17.5 | -0.863 | 0.24805 | -0.018 | -3.478
-17 | -0.835 | 0.24584 | -0.018 | -3.397
-16.5 | -0.808 | 0.23431 | -0.019 | -3.448
-16 | -0.777 | 0.21263 | -0.018 | -3.655
-15.5 | -0.749 | 0.20521 | -0.018 | -3.648
-15 | -0.72 | 0.20155 | -0.018 | -3.574
-14.5 | -0.693 | 0.19927 | -0.018 | -3.476
-14 | -0.665 | 0.19035 | -0.018 | -3.492
-13.5 | -0.637 | 0.18757 | -0.019 | -3.395
-13 | -0.609 | 0.18124 | -0.019 | -3.359
-12.5 | -0.581 | 0.17644 | -0.019 | -3.291
-12 | -0.553 | 0.17403 | -0.02 | -3.175
-11.5 | -0.523 | 0.15637 | -0.018 | -3.343
-11 | -0.495 | 0.14101 | -0.018 | -3.507
-10.5 | -0.466 | 0.13619 | -0.018 | -3.424
-10 | -0.438 | 0.13202 | -0.019 | -3.318
-9.5 | -0.41 | 0.13024 | -0.019 | -3.146
-9 | -0.381 | 0.12199 | -0.018 | -3.122
-8.5 | -0.352 | 0.11389 | -0.017 | -3.093
-8 | -0.515 | 0.06905 | -0.019 | -7.465
-7.5 | -0.509 | 0.06143 | -0.02 | -8.288
-7 | -0.482 | 0.056 | -0.022 | -8.613
-6.5 | -0.449 | 0.04911 | -0.028 | -9.141
-6 | -0.491 | 0.01821 | -0.048 | -26.982
-5.5 | -0.431 | 0.01722 | -0.049 | -25.049
-5 | -0.368 | 0.01642 | -0.05 | -22.386
-4.5 | -0.301 | 0.01641 | -0.05 | -18.362
-4 | -0.233 | 0.0158 | -0.051 | -14.773
-3.5 | -0.164 | 0.01539 | -0.052 | -10.672
-3 | -0.094 | 0.01533 | -0.053 | -6.147
-2.5 | -0.024 | 0.0146 | -0.054 | -1.624
-2 | 0.047 | 0.01431 | -0.054 | 3.293
-1.5 | 0.118 | 0.01406 | -0.055 | 8.402
-1 | 0.189 | 0.01397 | -0.056 | 13.548
-0.5 | 0.26 | 0.01389 | -0.057 | 18.736
0 | 0.334 | 0.01375 | -0.058 | 24.272
0.5 | 0.405 | 0.01376 | -0.058 | 29.437
1 | 0.476 | 0.01396 | -0.059 | 34.128
1.5 | 0.548 | 0.01431 | -0.06 | 38.28
2 | 0.619 | 0.01404 | -0.061 | 44.06
2.5 | 0.689 | 0.01459 | -0.062 | 47.229
3 | 0.76 | 0.01523 | -0.062 | 49.869
3.5 | 0.83 | 0.016 | -0.063 | 51.847
4 | 0.899 | 0.01695 | -0.064 | 53.026
4.5 | 0.968 | 0.01798 | -0.065 | 53.82
5 | 1.036 | 0.01925 | -0.065 | 53.81
5.5 | 1.103 | 0.02067 | -0.066 | 53.381
6 | 1.169 | 0.0222 | -0.067 | 52.658
6.5 | 1.201 | 0.02448 | -0.066 | 49.079
7 | 1.255 | 0.02628 | -0.066 | 47.759
7.5 | 1.304 | 0.02798 | -0.067 | 46.592
8 | 1.346 | 0.03041 | -0.067 | 44.256
8.5 | 1.38 | 0.03354 | -0.067 | 41.146
9 | 1.401 | 0.03743 | -0.067 | 37.436
9.5 | 1.404 | 0.04222 | -0.067 | 33.264
10 | 1.376 | 0.0501 | -0.066 | 27.471
10.5 | 1.271 | 0.06885 | -0.061 | 18.457
11 | 0.757 | 0.10868 | -0.026 | 6.966
11.5 | 0.786 | 0.1328 | -0.03 | 5.917
12 | 0.815 | 0.15523 | -0.034 | 5.249
12.5 | 0.843 | 0.17227 | -0.035 | 4.894
13 | 0.873 | 0.19596 | -0.039 | 4.455
13.5 | 0.901 | 0.19621 | -0.04 | 4.592
14 | 0.929 | 0.19811 | -0.041 | 4.69
14.5 | 0.958 | 0.21447 | -0.043 | 4.468

## 24. Re 250k Mach 0.50 (2)
BIGFOIL.COM POLAR EXPORT
GA 30A314
GA 30A314 |  |  |  | Cl Max: | 1.2125 | at alpha= | 11 | deg
XFOIL ncrit=9 |  |  |  | L/D Max: | 67.0561 | at alpha= | 4 | deg
Re: | 250000 |  |  | Cd Min: | 0.26172 | at alpha= | -20 | deg
Mach: | 0.5 |  |  | Cl=0 at alpha= | -2.4503 | deg
|  |  |  | @ Cl=0.1, Cd= | 0.012221
|  |  |  | @ Cl=0.4, Cd= | 0.01119
|  |  |  | @ Cl=0.6, Cd= | 0.011665
alpha (deg) | Cl | Cd | Cm | Cl/Cd
-20 | -0.6935 | 0.26172 | 0.0401 | -2.6498
-19.5 | -0.6715 | 0.25371 | 0.0343 | -2.6467
-19 | -0.6501 | 0.24554 | 0.0288 | -2.6476
-18.5 | -0.6254 | 0.23821 | 0.0252 | -2.6254
-18 | -0.603 | 0.23048 | 0.0202 | -2.6163
-17.5 | -0.5873 | 0.22271 | 0.0129 | -2.6371
-17 | -0.5596 | 0.21475 | 0.0108 | -2.6058
-16.5 | -0.537 | 0.20745 | 0.0068 | -2.5886
-16 | -0.5249 | 0.19962 | -0.0006 | -2.6295
-15.5 | -0.4962 | 0.19197 | -0.002 | -2.5848
-15 | -0.4753 | 0.18463 | -0.0059 | -2.5743
-14.5 | -0.4703 | 0.17674 | -0.0137 | -2.661
-14 | -0.4388 | 0.16914 | -0.014 | -2.5943
-13.5 | -0.4272 | 0.16185 | -0.0194 | -2.6395
-13 | -0.4107 | 0.15363 | -0.0227 | -2.6733
-12.5 | -0.388 | 0.14686 | -0.0243 | -2.642
-12 | -0.3957 | 0.13874 | -0.0324 | -2.8521
-11.5 | -0.3691 | 0.13105 | -0.0323 | -2.8165
-11 | -0.3511 | 0.12456 | -0.034 | -2.8187
-9.5 | -0.3754 | 0.09039 | -0.0502 | -4.1531
-9 | -0.3923 | 0.07976 | -0.0549 | -4.9185
-8.5 | -0.4258 | 0.06878 | -0.0587 | -6.1908
-8 | -0.4756 | 0.05676 | -0.0654 | -8.3791
-7.5 | -0.4981 | 0.04012 | -0.0885 | -12.4153
-7 | -0.4887 | 0.03128 | -0.0921 | -15.6234
-6.5 | -0.4484 | 0.02644 | -0.0909 | -16.9592
-6 | -0.4051 | 0.02233 | -0.0874 | -18.1415
-5.5 | -0.3531 | 0.01988 | -0.0837 | -17.7616
-5 | -0.2979 | 0.01786 | -0.0803 | -16.6797
-4.5 | -0.2414 | 0.01631 | -0.0771 | -14.8007
-4 | -0.1844 | 0.01505 | -0.0742 | -12.2525
-3.5 | -0.1267 | 0.01393 | -0.0716 | -9.0955
-3 | -0.0677 | 0.0131 | -0.0694 | -5.1679
-2.5 | -0.0062 | 0.01266 | -0.0676 | -0.48973
-2 | 0.0562 | 0.01239 | -0.0659 | 4.5359
-1.5 | 0.1184 | 0.01215 | -0.0641 | 9.7449
-1 | 0.1803 | 0.01187 | -0.0624 | 15.1896
-0.5 | 0.24 | 0.01146 | -0.0603 | 20.9424
0 | 0.2954 | 0.01089 | -0.0565 | 27.1258
0.5 | 0.379 | 0.01112 | -0.0574 | 34.0827
1 | 0.4866 | 0.01148 | -0.064 | 42.3868
1.5 | 0.6092 | 0.01168 | -0.0743 | 52.1575
2 | 0.6915 | 0.01175 | -0.077 | 58.8511
2.5 | 0.7439 | 0.01192 | -0.0737 | 62.4077
3 | 0.7938 | 0.01219 | -0.0699 | 65.1189
3.5 | 0.8408 | 0.01259 | -0.0653 | 66.7832
4 | 0.8838 | 0.01318 | -0.0601 | 67.0561
4.5 | 0.9233 | 0.01392 | -0.0542 | 66.329
5 | 0.9593 | 0.01475 | -0.0477 | 65.0373
5.5 | 0.9911 | 0.01571 | -0.0405 | 63.0872
6 | 1.0198 | 0.01684 | -0.0331 | 60.5582
6.5 | 1.0423 | 0.01817 | -0.0251 | 57.3638
7 | 1.0663 | 0.01988 | -0.0181 | 53.6368
7.5 | 1.094 | 0.02187 | -0.0125 | 50.0229
8 | 1.1189 | 0.02432 | -0.0073 | 46.0074
8.5 | 1.1426 | 0.02716 | -0.0028 | 42.0692
9 | 1.1655 | 0.03034 | 0.0013 | 38.4146
9.5 | 1.1847 | 0.03398 | 0.0049 | 34.8646
10 | 1.2005 | 0.03812 | 0.008 | 31.4927
10.5 | 1.2101 | 0.04301 | 0.0106 | 28.1353
11 | 1.2125 | 0.04873 | 0.0124 | 24.882
11.5 | 1.2117 | 0.05504 | 0.0133 | 22.0149
12 | 1.1926 | 0.06379 | 0.0122 | 18.6957
12.5 | 1.1769 | 0.07261 | 0.0104 | 16.2085
13 | 1.1381 | 0.08488 | 0.0055 | 13.4083
13.5 | 1.0728 | 0.1019 | -0.0038 | 10.528
14 | 1.0083 | 0.12046 | -0.0147 | 8.3704
14.5 | 0.9182 | 0.14711 | -0.0312 | 6.2416
15 | 0.919 | 0.1574 | -0.0365 | 5.8386
15.5 | 0.9003 | 0.17362 | -0.0461 | 5.1855
16 | 0.9158 | 0.1813 | -0.05 | 5.0513

## 25. Re 500k Mach 0.00 (1)
BIGFOIL.COM POLAR EXPORT
GA 30A314
GA 30A314 |  |  |  | Cl Max: | 1.625 | at alpha= | 15 | deg
JavaFoil+Calcfoil stall+Eppler ext transition |  |  |  | L/D Max: | 69.466 | at alpha= | 8.5 | deg
Re: | 500000 |  |  | Cd Min: | 0.01003 | at alpha= | 1 | deg
Mach: | 0 |  |  | Cl=0 at alpha= | -2.3306 | deg
|  |  |  | @ Cl=0.1, Cd= | 0.011377
|  |  |  | @ Cl=0.4, Cd= | 0.010233
|  |  |  | @ Cl=0.6, Cd= | 0.010873
alpha (deg) | Cl | Cd | Cm | Cl/Cd
-20 | -0.811 | 0.20022 | -0.012 | -4.052
-19.5 | -0.825 | 0.18894 | -0.012 | -4.369
-19 | -0.838 | 0.17416 | -0.012 | -4.811
-18.5 | -0.85 | 0.17169 | -0.013 | -4.949
-18 | -0.859 | 0.16205 | -0.013 | -5.3
-17.5 | -0.867 | 0.15225 | -0.013 | -5.698
-17 | -0.874 | 0.14722 | -0.014 | -5.939
-16.5 | -0.878 | 0.13893 | -0.014 | -6.322
-16 | -0.88 | 0.13253 | -0.014 | -6.64
-15.5 | -0.88 | 0.12199 | -0.014 | -7.216
-15 | -0.877 | 0.11647 | -0.014 | -7.53
-14.5 | -0.872 | 0.10968 | -0.015 | -7.946
-14 | -0.865 | 0.10347 | -0.016 | -8.359
-13.5 | -0.854 | 0.09795 | -0.016 | -8.714
-13 | -0.842 | 0.0917 | -0.018 | -9.177
-12.5 | -0.823 | 0.08706 | -0.018 | -9.457
-12 | -0.806 | 0.08041 | -0.02 | -10.027
-11.5 | -0.785 | 0.07498 | -0.021 | -10.468
-11 | -0.77 | 0.06504 | -0.024 | -11.831
-10.5 | -0.749 | 0.05708 | -0.026 | -13.118
-10 | -0.763 | 0.03469 | -0.032 | -21.988
-9.5 | -0.79 | 0.01964 | -0.036 | -40.233
-9 | -0.759 | 0.01803 | -0.038 | -42.112
-8.5 | -0.712 | 0.0174 | -0.038 | -40.907
-8 | -0.661 | 0.01588 | -0.039 | -41.63
-7.5 | -0.608 | 0.01534 | -0.04 | -39.633
-7 | -0.554 | 0.01481 | -0.04 | -37.382
-6.5 | -0.498 | 0.01439 | -0.041 | -34.587
-6 | -0.441 | 0.01398 | -0.042 | -31.52
-5.5 | -0.383 | 0.01415 | -0.042 | -27.038
-5 | -0.324 | 0.01364 | -0.043 | -23.718
-4.5 | -0.264 | 0.01349 | -0.044 | -19.569
-4 | -0.204 | 0.01328 | -0.044 | -15.34
-3.5 | -0.143 | 0.01267 | -0.045 | -11.287
-3 | -0.082 | 0.01206 | -0.046 | -6.792
-2.5 | -0.021 | 0.0117 | -0.047 | -1.76
-2 | 0.041 | 0.01158 | -0.047 | 3.531
-1.5 | 0.102 | 0.01137 | -0.048 | 9.017
-1 | 0.164 | 0.01125 | -0.049 | 14.59
-0.5 | 0.226 | 0.01116 | -0.049 | 20.214
0 | 0.289 | 0.01106 | -0.05 | 26.146
0.5 | 0.351 | 0.011 | -0.051 | 31.913
1 | 0.413 | 0.01003 | -0.051 | 41.166
1.5 | 0.475 | 0.01014 | -0.052 | 46.818
2 | 0.536 | 0.01012 | -0.053 | 52.997
2.5 | 0.598 | 0.01086 | -0.053 | 55.075
3 | 0.659 | 0.01125 | -0.054 | 58.578
3.5 | 0.72 | 0.01168 | -0.055 | 61.664
4 | 0.781 | 0.01217 | -0.055 | 64.22
4.5 | 0.842 | 0.01279 | -0.056 | 65.804
5 | 0.902 | 0.01311 | -0.057 | 68.836
5.5 | 0.962 | 0.01422 | -0.057 | 67.658
6 | 1.021 | 0.01496 | -0.058 | 68.268
6.5 | 1.08 | 0.0158 | -0.059 | 68.371
7 | 1.138 | 0.01666 | -0.059 | 68.34
7.5 | 1.195 | 0.01788 | -0.06 | 66.853
8 | 1.251 | 0.01868 | -0.061 | 66.973
8.5 | 1.306 | 0.0188 | -0.061 | 69.466
9 | 1.358 | 0.01958 | -0.062 | 69.371
9.5 | 1.409 | 0.02057 | -0.063 | 68.488
10 | 1.425 | 0.02278 | -0.062 | 62.556
10.5 | 1.464 | 0.02418 | -0.062 | 60.544
11 | 1.498 | 0.02571 | -0.063 | 58.286
11.5 | 1.528 | 0.02769 | -0.063 | 55.18
12 | 1.553 | 0.03017 | -0.063 | 51.489
12.5 | 1.576 | 0.03268 | -0.063 | 48.222
13 | 1.596 | 0.03519 | -0.063 | 45.343
13.5 | 1.61 | 0.03847 | -0.063 | 41.862
14 | 1.615 | 0.04411 | -0.063 | 36.608
14.5 | 1.623 | 0.04783 | -0.063 | 33.933
15 | 1.625 | 0.05262 | -0.063 | 30.891
15.5 | 1.621 | 0.05906 | -0.062 | 27.455
16 | 1.616 | 0.06528 | -0.062 | 24.753
16.5 | 1.603 | 0.0733 | -0.061 | 21.87
17 | 1.585 | 0.0832 | -0.06 | 19.048
17.5 | 1.566 | 0.09333 | -0.06 | 16.779
18 | 1.541 | 0.10672 | -0.058 | 14.443
18.5 | 1.519 | 0.11912 | -0.057 | 12.749
19 | 1.489 | 0.13138 | -0.056 | 11.332
19.5 | 1.461 | 0.14034 | -0.055 | 10.411
20 | 1.428 | 0.1526 | -0.054 | 9.359

## 26. Re 500k Mach 0.00 (2)
BIGFOIL.COM POLAR EXPORT
GA 30A314
GA 30A314 |  |  |  | Cl Max: | 1.4762 | at alpha= | 16.5 | deg
XFOIL ncrit=9 |  |  |  | L/D Max: | 90.5225 | at alpha= | 5 | deg
Re: | 500000 |  |  | Cd Min: | 0.20009 | at alpha= | -17.5 | deg
Mach: | 0 |  |  | Cl=0 at alpha= | -2.3923 | deg
|  |  |  | @ Cl=0.1, Cd= | 0.0082815
|  |  |  | @ Cl=0.4, Cd= | 0.007479
|  |  |  | @ Cl=0.6, Cd= | 0.0079959
alpha (deg) | Cl | Cd | Cm | Cl/Cd
-17.5 | -0.5659 | 0.20009 | 0.0134 | -2.8282
-17 | -0.5604 | 0.18978 | 0.0071 | -2.9529
-16.5 | -0.5401 | 0.18487 | 0.0052 | -2.9215
-16 | -0.5239 | 0.17891 | 0.0023 | -2.9283
-15.5 | -0.5294 | 0.1663 | -0.0055 | -3.1834
-15 | -0.5066 | 0.16217 | -0.0061 | -3.1239
-14.5 | -0.9204 | 0.05801 | -0.0643 | -15.8662
-14 | -0.9518 | 0.04623 | -0.0736 | -20.5884
-13.5 | -0.9646 | 0.03967 | -0.0759 | -24.3156
-13 | -0.9709 | 0.03538 | -0.0737 | -27.4421
-12.5 | -0.9741 | 0.03237 | -0.0681 | -30.0927
-12 | -0.9665 | 0.02991 | -0.0625 | -32.3136
-11.5 | -0.9574 | 0.02714 | -0.0564 | -35.2763
-11 | -0.942 | 0.02545 | -0.0504 | -37.0138
-10.5 | -0.9108 | 0.02391 | -0.0473 | -38.0928
-10 | -0.8451 | 0.02197 | -0.0507 | -38.4661
-9.5 | -0.7827 | 0.01991 | -0.0535 | -39.3119
-9 | -0.7123 | 0.0185 | -0.0574 | -38.5027
-8.5 | -0.6487 | 0.01688 | -0.0597 | -38.4301
-8 | -0.5869 | 0.01577 | -0.0614 | -37.2162
-7.5 | -0.5321 | 0.0146 | -0.0614 | -36.4452
-7 | -0.4802 | 0.01382 | -0.0605 | -34.7467
-6.5 | -0.4312 | 0.01296 | -0.059 | -33.2716
-6 | -0.3814 | 0.01223 | -0.0576 | -31.1856
-5.5 | -0.3301 | 0.01161 | -0.0566 | -28.4324
-5 | -0.2783 | 0.01099 | -0.0556 | -25.323
-4.5 | -0.2259 | 0.01042 | -0.0548 | -21.6795
-4 | -0.1736 | 0.00981 | -0.0541 | -17.6962
-3.5 | -0.1204 | 0.00933 | -0.0535 | -12.9046
-3 | -0.0664 | 0.00896 | -0.0531 | -7.4107
-2.5 | -0.0118 | 0.0087 | -0.0527 | -1.3563
-2 | 0.043 | 0.00847 | -0.0523 | 5.0767
-1.5 | 0.098 | 0.00829 | -0.0519 | 11.8215
-1 | 0.1522 | 0.00806 | -0.0514 | 18.8834
-0.5 | 0.2047 | 0.00772 | -0.0506 | 26.5155
0 | 0.2512 | 0.00713 | -0.048 | 35.2314
0.5 | 0.3064 | 0.00716 | -0.0467 | 42.7933
1 | 0.3705 | 0.00738 | -0.0477 | 50.2033
1.5 | 0.448 | 0.00764 | -0.0519 | 58.6387
2 | 0.5302 | 0.00784 | -0.0573 | 67.6276
2.5 | 0.6108 | 0.00802 | -0.0626 | 76.1596
3 | 0.685 | 0.00819 | -0.0666 | 83.6386
3.5 | 0.733 | 0.00839 | -0.0651 | 87.3659
4 | 0.7789 | 0.0087 | -0.0633 | 89.5287
4.5 | 0.8232 | 0.00911 | -0.0611 | 90.3622
5 | 0.8663 | 0.00957 | -0.0587 | 90.5225
5.5 | 0.9086 | 0.01007 | -0.0562 | 90.2284
6 | 0.9498 | 0.01062 | -0.0535 | 89.435
6.5 | 0.9901 | 0.01123 | -0.0506 | 88.1656
7 | 1.0295 | 0.0119 | -0.0477 | 86.5126
7.5 | 1.0687 | 0.01263 | -0.0448 | 84.616
8 | 1.108 | 0.01341 | -0.0421 | 82.6249
8.5 | 1.1474 | 0.01423 | -0.0394 | 80.6325
9 | 1.1841 | 0.01517 | -0.0365 | 78.0554
9.5 | 1.219 | 0.01611 | -0.0333 | 75.6673
10 | 1.2498 | 0.01713 | -0.0295 | 72.9597
10.5 | 1.2794 | 0.01833 | -0.0259 | 69.7981
11 | 1.3092 | 0.01963 | -0.0228 | 66.6938
11.5 | 1.3386 | 0.02105 | -0.0199 | 63.5914
12 | 1.365 | 0.02277 | -0.0171 | 59.9473
12.5 | 1.3878 | 0.02487 | -0.0144 | 55.8022
13 | 1.408 | 0.02731 | -0.012 | 51.5562
13.5 | 1.4302 | 0.02975 | -0.0101 | 48.0739
14 | 1.4438 | 0.03306 | -0.0082 | 43.6721
14.5 | 1.4583 | 0.03643 | -0.0068 | 40.0302
15 | 1.4667 | 0.04053 | -0.0055 | 36.188
15.5 | 1.4731 | 0.04503 | -0.0047 | 32.7137
16 | 1.4736 | 0.0504 | -0.0043 | 29.2381
16.5 | 1.4762 | 0.05584 | -0.0044 | 26.4362
17 | 1.4654 | 0.0631 | -0.0052 | 23.2235
17.5 | 1.4641 | 0.06957 | -0.0063 | 21.045
18 | 1.4534 | 0.0775 | -0.0082 | 18.7535
18.5 | 1.436 | 0.08654 | -0.0107 | 16.5935
19 | 1.4247 | 0.09506 | -0.0134 | 14.9874
19.5 | 1.4091 | 0.10441 | -0.0168 | 13.4958
20 | 1.3899 | 0.11425 | -0.0206 | 12.1654

## 27. Re 500k Mach 0.10 (1)
BIGFOIL.COM POLAR EXPORT
GA 30A314
GA 30A314 |  |  |  | Cl Max: | 1.614 | at alpha= | 14.5 | deg
JavaFoil+Calcfoil stall+Eppler ext transition |  |  |  | L/D Max: | 69.337 | at alpha= | 8.5 | deg
Re: | 500000 |  |  | Cd Min: | 0.01006 | at alpha= | 1 | deg
Mach: | 0.1 |  |  | Cl=0 at alpha= | -2.3306 | deg
|  |  |  | @ Cl=0.1, Cd= | 0.011474
|  |  |  | @ Cl=0.4, Cd= | 0.010295
|  |  |  | @ Cl=0.6, Cd= | 0.010849
alpha (deg) | Cl | Cd | Cm | Cl/Cd
-20 | -0.762 | 0.20434 | -0.012 | -3.731
-19.5 | -0.78 | 0.18991 | -0.012 | -4.106
-19 | -0.796 | 0.18023 | -0.012 | -4.414
-18.5 | -0.811 | 0.17566 | -0.013 | -4.616
-18 | -0.824 | 0.16839 | -0.013 | -4.893
-17.5 | -0.835 | 0.15567 | -0.013 | -5.365
-17 | -0.845 | 0.14854 | -0.013 | -5.691
-16.5 | -0.853 | 0.14159 | -0.014 | -6.022
-16 | -0.858 | 0.13478 | -0.014 | -6.368
-15.5 | -0.861 | 0.12359 | -0.014 | -6.964
-15 | -0.86 | 0.11851 | -0.014 | -7.259
-14.5 | -0.857 | 0.11098 | -0.015 | -7.727
-14 | -0.852 | 0.10494 | -0.015 | -8.12
-13.5 | -0.843 | 0.09908 | -0.016 | -8.507
-13 | -0.833 | 0.09273 | -0.017 | -8.987
-12.5 | -0.819 | 0.08758 | -0.018 | -9.349
-12 | -0.8 | 0.08206 | -0.019 | -9.754
-11.5 | -0.78 | 0.07663 | -0.02 | -10.181
-11 | -0.761 | 0.06913 | -0.022 | -11.008
-10.5 | -0.737 | 0.06298 | -0.024 | -11.706
-10 | -0.755 | 0.03783 | -0.031 | -19.969
-9.5 | -0.783 | 0.02066 | -0.036 | -37.9
-9 | -0.761 | 0.01829 | -0.038 | -41.617
-8.5 | -0.714 | 0.01751 | -0.039 | -40.747
-8 | -0.663 | 0.01597 | -0.039 | -41.532
-7.5 | -0.61 | 0.01539 | -0.04 | -39.644
-7 | -0.556 | 0.01484 | -0.041 | -37.441
-6.5 | -0.5 | 0.0144 | -0.041 | -34.699
-6 | -0.443 | 0.01398 | -0.042 | -31.655
-5.5 | -0.384 | 0.01388 | -0.043 | -27.676
-5 | -0.325 | 0.01362 | -0.043 | -23.862
-4.5 | -0.265 | 0.01347 | -0.044 | -19.694
-4 | -0.205 | 0.01326 | -0.045 | -15.436
-3.5 | -0.144 | 0.01275 | -0.045 | -11.266
-3 | -0.082 | 0.01204 | -0.046 | -6.838
-2.5 | -0.021 | 0.01181 | -0.047 | -1.752
-2 | 0.041 | 0.01156 | -0.047 | 3.555
-1.5 | 0.103 | 0.01147 | -0.048 | 8.982
-1 | 0.165 | 0.01126 | -0.049 | 14.645
-0.5 | 0.227 | 0.01115 | -0.049 | 20.344
0 | 0.291 | 0.01111 | -0.05 | 26.159
0.5 | 0.353 | 0.01103 | -0.051 | 32.004
1 | 0.415 | 0.01006 | -0.052 | 41.252
1.5 | 0.477 | 0.01018 | -0.052 | 46.876
2 | 0.539 | 0.01017 | -0.053 | 52.994
2.5 | 0.601 | 0.01086 | -0.054 | 55.35
3 | 0.663 | 0.01131 | -0.054 | 58.582
3.5 | 0.724 | 0.01177 | -0.055 | 61.514
4 | 0.785 | 0.01227 | -0.056 | 64.014
4.5 | 0.846 | 0.01295 | -0.056 | 65.332
5 | 0.907 | 0.01318 | -0.057 | 68.805
5.5 | 0.967 | 0.0143 | -0.058 | 67.616
6 | 1.026 | 0.01517 | -0.058 | 67.675
6.5 | 1.085 | 0.01598 | -0.059 | 67.939
7 | 1.144 | 0.0168 | -0.06 | 68.077
7.5 | 1.201 | 0.01805 | -0.06 | 66.539
8 | 1.257 | 0.01886 | -0.061 | 66.623
8.5 | 1.312 | 0.01892 | -0.062 | 69.337
9 | 1.364 | 0.01981 | -0.062 | 68.854
9.5 | 1.414 | 0.02072 | -0.063 | 68.256
10 | 1.429 | 0.02307 | -0.062 | 61.936
10.5 | 1.467 | 0.02452 | -0.063 | 59.84
11 | 1.501 | 0.02617 | -0.063 | 57.337
11.5 | 1.529 | 0.02825 | -0.063 | 54.14
12 | 1.554 | 0.03079 | -0.063 | 50.452
12.5 | 1.575 | 0.03334 | -0.063 | 47.23
13 | 1.593 | 0.03605 | -0.063 | 44.192
13.5 | 1.606 | 0.03954 | -0.063 | 40.61
14 | 1.608 | 0.04541 | -0.063 | 35.417
14.5 | 1.614 | 0.04938 | -0.063 | 32.683
15 | 1.614 | 0.05442 | -0.063 | 29.652
15.5 | 1.606 | 0.06155 | -0.062 | 26.088
16 | 1.594 | 0.06933 | -0.062 | 22.985
16.5 | 1.577 | 0.07821 | -0.061 | 20.157
17 | 1.553 | 0.08991 | -0.06 | 17.274
17.5 | 1.535 | 0.09887 | -0.059 | 15.524
18 | 1.506 | 0.11368 | -0.057 | 13.25
18.5 | 1.481 | 0.1257 | -0.056 | 11.784
19 | 1.448 | 0.13868 | -0.055 | 10.439
19.5 | 1.416 | 0.14796 | -0.054 | 9.571

## 28. Re 500k Mach 0.10 (2)
BIGFOIL.COM POLAR EXPORT
GA 30A314
GA 30A314 |  |  |  | Cl Max: | 1.4653 | at alpha= | 16 | deg
XFOIL ncrit=9 |  |  |  | L/D Max: | 90.4569 | at alpha= | 5 | deg
Re: | 500000 |  |  | Cd Min: | 0.19051 | at alpha= | -17 | deg
Mach: | 0.1 |  |  | Cl=0 at alpha= | -2.3922 | deg
|  |  |  | @ Cl=0.1, Cd= | 0.0083245
|  |  |  | @ Cl=0.4, Cd= | 0.0075049
|  |  |  | @ Cl=0.6, Cd= | 0.0080288
alpha (deg) | Cl | Cd | Cm | Cl/Cd
-17 | -0.56 | 0.19051 | 0.0072 | -2.9395
-16.5 | -0.5394 | 0.18556 | 0.0053 | -2.9069
-16 | -0.523 | 0.17958 | 0.0023 | -2.9124
-15.5 | -0.5281 | 0.16707 | -0.0055 | -3.161
-15 | -0.5049 | 0.1629 | -0.0061 | -3.0994
-14.5 | -0.4887 | 0.15721 | -0.0084 | -3.1086
-14 | -0.8829 | 0.05805 | -0.0642 | -15.2093
-13.5 | -0.9216 | 0.04505 | -0.0747 | -20.4573
-13 | -0.9393 | 0.03835 | -0.0764 | -24.4928
-12.5 | -0.95 | 0.03424 | -0.0725 | -27.7453
-12 | -0.9535 | 0.03128 | -0.0661 | -30.4827
-11.5 | -0.9498 | 0.02858 | -0.0593 | -33.233
-11 | -0.9391 | 0.02632 | -0.0529 | -35.6801
-10.5 | -0.9132 | 0.02471 | -0.0488 | -36.9567
-10 | -0.8482 | 0.02257 | -0.0521 | -37.5809
-9.5 | -0.7856 | 0.02036 | -0.0548 | -38.5855
-9 | -0.7151 | 0.01884 | -0.0586 | -37.9565
-8.5 | -0.6505 | 0.01728 | -0.0609 | -37.6447
-8 | -0.5896 | 0.01596 | -0.0624 | -36.9424
-7.5 | -0.5347 | 0.01478 | -0.0623 | -36.1773
-7 | -0.4831 | 0.01393 | -0.0612 | -34.6805
-6.5 | -0.4339 | 0.01306 | -0.0596 | -33.2236
-6 | -0.3838 | 0.01231 | -0.0582 | -31.1779
-5.5 | -0.3322 | 0.01167 | -0.057 | -28.4662
-5 | -0.2799 | 0.01107 | -0.0561 | -25.2846
-4.5 | -0.2273 | 0.01048 | -0.0552 | -21.6889
-4 | -0.1747 | 0.00986 | -0.0545 | -17.7181
-3.5 | -0.1212 | 0.00938 | -0.0539 | -12.9211
-3 | -0.0668 | 0.00901 | -0.0534 | -7.414
-2.5 | -0.0119 | 0.00873 | -0.053 | -1.3631
-2 | 0.0433 | 0.00851 | -0.0526 | 5.0881
-1.5 | 0.0987 | 0.00833 | -0.0523 | 11.8487
-1 | 0.1532 | 0.0081 | -0.0517 | 18.9136
-0.5 | 0.2063 | 0.00777 | -0.0509 | 26.5508
0 | 0.2531 | 0.00718 | -0.0483 | 35.2507
0.5 | 0.3084 | 0.00719 | -0.047 | 42.8929
1 | 0.3716 | 0.00741 | -0.0478 | 50.1484
1.5 | 0.4494 | 0.00767 | -0.0519 | 58.5919
2 | 0.5323 | 0.00787 | -0.0573 | 67.6366
2.5 | 0.6133 | 0.00806 | -0.0626 | 76.0918
3 | 0.6891 | 0.00823 | -0.0669 | 83.7303
3.5 | 0.7372 | 0.00844 | -0.0653 | 87.346
4 | 0.783 | 0.00877 | -0.0634 | 89.2816
4.5 | 0.8277 | 0.00918 | -0.0612 | 90.1634
5 | 0.8711 | 0.00963 | -0.0587 | 90.4569
5.5 | 0.9133 | 0.01014 | -0.0561 | 90.069
6 | 0.9543 | 0.01071 | -0.0532 | 89.1036
6.5 | 0.9945 | 0.01133 | -0.0503 | 87.7758
7 | 1.0339 | 0.01201 | -0.0472 | 86.0866
7.5 | 1.0733 | 0.01274 | -0.0443 | 84.2465
8 | 1.1121 | 0.01357 | -0.0413 | 81.9528
8.5 | 1.151 | 0.01441 | -0.0385 | 79.8751
9 | 1.1875 | 0.01537 | -0.0355 | 77.2609
9.5 | 1.2215 | 0.0163 | -0.032 | 74.9387
10 | 1.2523 | 0.01736 | -0.0281 | 72.1371
10.5 | 1.2822 | 0.01861 | -0.0246 | 68.8984
11 | 1.3096 | 0.02011 | -0.0212 | 65.1218
11.5 | 1.3385 | 0.02164 | -0.0183 | 61.853
12 | 1.3653 | 0.02342 | -0.0156 | 58.2963
12.5 | 1.3885 | 0.0256 | -0.013 | 54.2383
13 | 1.4062 | 0.02834 | -0.0105 | 49.6189
13.5 | 1.4277 | 0.03095 | -0.0087 | 46.1292
14 | 1.4417 | 0.03434 | -0.0069 | 41.9831
14.5 | 1.4515 | 0.03828 | -0.0054 | 37.918
15 | 1.4614 | 0.04237 | -0.0044 | 34.4914
15.5 | 1.463 | 0.04753 | -0.0037 | 30.7806
16 | 1.4653 | 0.05288 | -0.0035 | 27.7099
16.5 | 1.4641 | 0.05896 | -0.0039 | 24.8321
17 | 1.4547 | 0.06624 | -0.0049 | 21.9611
17.5 | 1.4501 | 0.07333 | -0.0064 | 19.775
18 | 1.4354 | 0.08195 | -0.0086 | 17.5156
18.5 | 1.4203 | 0.09087 | -0.0112 | 15.63
19 | 1.4069 | 0.09982 | -0.0143 | 14.0944
19.5 | 1.3901 | 0.10948 | -0.018 | 12.6973
20 | 1.3728 | 0.11921 | -0.022 | 11.5158

## 29. Re 500k Mach 0.25 (1)
BIGFOIL.COM POLAR EXPORT
GA 30A314
GA 30A314 |  |  |  | Cl Max: | 1.559 | at alpha= | 12.5 | deg
JavaFoil+Calcfoil stall+Eppler ext transition |  |  |  | L/D Max: | 67.844 | at alpha= | 8.5 | deg
Re: | 500000 |  |  | Cd Min: | 0.01016 | at alpha= | 1 | deg
Mach: | 0.25 |  |  | Cl=0 at alpha= | -2.3333 | deg
|  |  |  | @ Cl=0.1, Cd= | 0.011566
|  |  |  | @ Cl=0.4, Cd= | 0.010585
|  |  |  | @ Cl=0.6, Cd= | 0.010913
alpha (deg) | Cl | Cd | Cm | Cl/Cd
-18 | -0.498 | 0.19568 | -0.012 | -2.546
-17.5 | -0.544 | 0.18471 | -0.012 | -2.945
-17 | -0.586 | 0.17543 | -0.013 | -3.342
-16.5 | -0.625 | 0.16414 | -0.013 | -3.808
-16 | -0.66 | 0.15085 | -0.014 | -4.374
-15.5 | -0.69 | 0.14194 | -0.014 | -4.863
-15 | -0.716 | 0.13145 | -0.014 | -5.444
-14.5 | -0.736 | 0.12174 | -0.014 | -6.047
-14 | -0.752 | 0.11281 | -0.015 | -6.664
-13.5 | -0.762 | 0.10578 | -0.015 | -7.202
-13 | -0.767 | 0.10001 | -0.016 | -7.671
-12.5 | -0.767 | 0.09287 | -0.016 | -8.254
-12 | -0.761 | 0.08735 | -0.017 | -8.713
-11.5 | -0.751 | 0.08225 | -0.018 | -9.128
-11 | -0.737 | 0.07533 | -0.02 | -9.79
-10.5 | -0.719 | 0.07049 | -0.021 | -10.194
-10 | -0.704 | 0.06071 | -0.025 | -11.601
-9.5 | -0.696 | 0.04731 | -0.03 | -14.706
-9 | -0.738 | 0.02179 | -0.037 | -33.877
-8.5 | -0.723 | 0.01837 | -0.04 | -39.353
-8 | -0.674 | 0.01659 | -0.04 | -40.637
-7.5 | -0.622 | 0.0159 | -0.041 | -39.098
-7 | -0.567 | 0.01527 | -0.042 | -37.145
-6.5 | -0.511 | 0.01465 | -0.042 | -34.877
-6 | -0.453 | 0.01422 | -0.043 | -31.856
-5.5 | -0.394 | 0.0142 | -0.044 | -27.72
-5 | -0.333 | 0.01383 | -0.044 | -24.108
-4.5 | -0.272 | 0.0134 | -0.045 | -20.305
-4 | -0.21 | 0.01346 | -0.046 | -15.605
-3.5 | -0.148 | 0.01323 | -0.047 | -11.15
-3 | -0.085 | 0.01223 | -0.047 | -6.914
-2.5 | -0.021 | 0.01186 | -0.048 | -1.792
-2 | 0.042 | 0.01172 | -0.049 | 3.601
-1.5 | 0.106 | 0.01155 | -0.049 | 9.164
-1 | 0.169 | 0.0114 | -0.05 | 14.868
-0.5 | 0.233 | 0.0113 | -0.051 | 20.617
0 | 0.299 | 0.01118 | -0.052 | 26.717
0.5 | 0.363 | 0.01119 | -0.052 | 32.409
1 | 0.426 | 0.01016 | -0.053 | 41.976
1.5 | 0.49 | 0.01031 | -0.054 | 47.555
2 | 0.554 | 0.01038 | -0.054 | 53.378
2.5 | 0.617 | 0.01111 | -0.055 | 55.548
3 | 0.681 | 0.01155 | -0.056 | 58.943
3.5 | 0.744 | 0.01201 | -0.056 | 61.944
4 | 0.806 | 0.01257 | -0.057 | 64.169
4.5 | 0.869 | 0.01329 | -0.058 | 65.361
5 | 0.931 | 0.01408 | -0.059 | 66.126
5.5 | 0.993 | 0.01486 | -0.059 | 66.794
6 | 1.053 | 0.01573 | -0.06 | 66.952
6.5 | 1.114 | 0.01657 | -0.061 | 67.192
7 | 1.173 | 0.01794 | -0.061 | 65.393
7.5 | 1.231 | 0.01877 | -0.062 | 65.572
8 | 1.288 | 0.01979 | -0.063 | 65.067
8.5 | 1.343 | 0.01979 | -0.063 | 67.844
9 | 1.367 | 0.0219 | -0.063 | 62.424
9.5 | 1.409 | 0.02331 | -0.063 | 60.444
10 | 1.448 | 0.02488 | -0.063 | 58.192
10.5 | 1.481 | 0.02698 | -0.064 | 54.905
11 | 1.509 | 0.02882 | -0.064 | 52.348
11.5 | 1.53 | 0.03168 | -0.064 | 48.297
12 | 1.547 | 0.03459 | -0.064 | 44.738
12.5 | 1.559 | 0.03788 | -0.064 | 41.167
13 | 1.558 | 0.04404 | -0.064 | 35.368
13.5 | 1.555 | 0.04913 | -0.063 | 31.648
14 | 1.547 | 0.05481 | -0.063 | 28.218
14.5 | 1.534 | 0.06084 | -0.063 | 25.208
15 | 1.506 | 0.07009 | -0.062 | 21.49
15.5 | 1.467 | 0.08303 | -0.06 | 17.673
16 | 1.427 | 0.0968 | -0.058 | 14.74
16.5 | 1.385 | 0.11025 | -0.056 | 12.563
17 | 1.34 | 0.12502 | -0.054 | 10.72
17.5 | 1.294 | 0.1396 | -0.052 | 9.27

## 30. Re 500k Mach 0.25 (2)
BIGFOIL.COM POLAR EXPORT
GA 30A314
GA 30A314 |  |  |  | Cl Max: | 1.4191 | at alpha= | 14.5 | deg
XFOIL ncrit=9 |  |  |  | L/D Max: | 89.1623 | at alpha= | 4.5 | deg
Re: | 500000 |  |  | Cd Min: | 0.17123 | at alpha= | -15.5 | deg
Mach: | 0.25 |  |  | Cl=0 at alpha= | -2.3939 | deg
|  |  |  | @ Cl=0.1, Cd= | 0.0085173
|  |  |  | @ Cl=0.4, Cd= | 0.0075529
|  |  |  | @ Cl=0.6, Cd= | 0.0081717
alpha (deg) | Cl | Cd | Cm | Cl/Cd
-15.5 | -0.522 | 0.17123 | -0.0056 | -3.0485
-15 | -0.497 | 0.1667 | -0.006 | -2.9814
-14.5 | -0.4794 | 0.16092 | -0.0084 | -2.9791
-14 | -0.4906 | 0.14735 | -0.0169 | -3.3295
-13.5 | -0.4693 | 0.14278 | -0.0173 | -3.2869
-13 | -0.7114 | 0.07726 | -0.0506 | -9.2079
-12.5 | -0.7681 | 0.05919 | -0.0645 | -12.9769
-12 | -0.8089 | 0.04507 | -0.0772 | -17.9476
-11.5 | -0.8417 | 0.03725 | -0.0792 | -22.596
-11 | -0.8713 | 0.03306 | -0.0711 | -26.3551
-10.5 | -0.8848 | 0.03051 | -0.0617 | -29.0003
-10 | -0.8533 | 0.02746 | -0.06 | -31.0743
-9.5 | -0.795 | 0.02398 | -0.0624 | -33.1526
-9 | -0.7281 | 0.02109 | -0.0656 | -34.5235
-8.5 | -0.6627 | 0.01911 | -0.0675 | -34.6782
-8 | -0.6031 | 0.01717 | -0.068 | -35.1252
-7.5 | -0.5469 | 0.01597 | -0.0674 | -34.2455
-7 | -0.4983 | 0.0147 | -0.0651 | -33.898
-6.5 | -0.447 | 0.01383 | -0.0632 | -32.321
-6 | -0.3954 | 0.013 | -0.0615 | -30.4154
-5.5 | -0.3426 | 0.01223 | -0.06 | -28.0131
-5 | -0.2891 | 0.01148 | -0.0587 | -25.1829
-4.5 | -0.2344 | 0.01088 | -0.0577 | -21.5441
-4 | -0.1798 | 0.01024 | -0.0567 | -17.5586
-3.5 | -0.1247 | 0.00967 | -0.056 | -12.8956
-3 | -0.0687 | 0.00926 | -0.0554 | -7.419
-2.5 | -0.0121 | 0.00895 | -0.0549 | -1.352
-2 | 0.0449 | 0.00871 | -0.0544 | 5.155
-1.5 | 0.1021 | 0.00851 | -0.0539 | 11.9976
-1 | 0.1587 | 0.00829 | -0.0533 | 19.1435
-0.5 | 0.2144 | 0.00802 | -0.0526 | 26.7332
0 | 0.2647 | 0.00746 | -0.0506 | 35.4826
0.5 | 0.3175 | 0.00727 | -0.0483 | 43.6726
1 | 0.3828 | 0.00749 | -0.0489 | 51.1081
1.5 | 0.4566 | 0.00776 | -0.0516 | 58.8402
2 | 0.5427 | 0.00803 | -0.0571 | 67.5841
2.5 | 0.6276 | 0.00824 | -0.0626 | 76.165
3 | 0.7117 | 0.00846 | -0.0681 | 84.1253
3.5 | 0.7601 | 0.00873 | -0.0662 | 87.0676
4 | 0.8066 | 0.0091 | -0.0639 | 88.6374
4.5 | 0.8515 | 0.00955 | -0.0612 | 89.1623
5 | 0.8948 | 0.01005 | -0.0583 | 89.0348
5.5 | 0.9364 | 0.01063 | -0.055 | 88.0903
6 | 0.9767 | 0.01127 | -0.0514 | 86.6637
6.5 | 1.016 | 0.01196 | -0.0478 | 84.9498
7 | 1.055 | 0.0127 | -0.0441 | 83.0709
7.5 | 1.0942 | 0.01352 | -0.0405 | 80.932
8 | 1.132 | 0.01443 | -0.0369 | 78.4477
8.5 | 1.1676 | 0.01541 | -0.0329 | 75.769
9 | 1.1976 | 0.01653 | -0.0282 | 72.4501
9.5 | 1.2281 | 0.01781 | -0.024 | 68.9556
10 | 1.2586 | 0.01925 | -0.0203 | 65.3818
10.5 | 1.2887 | 0.02086 | -0.0169 | 61.7785
11 | 1.3168 | 0.02274 | -0.0137 | 57.9068
11.5 | 1.3415 | 0.02502 | -0.0108 | 53.6171
12 | 1.3618 | 0.02781 | -0.008 | 48.968
12.5 | 1.3793 | 0.031 | -0.0057 | 44.4935
13 | 1.3983 | 0.03427 | -0.0038 | 40.8025
13.5 | 1.4077 | 0.03851 | -0.0021 | 36.5541
14 | 1.4157 | 0.04309 | -0.0009 | 32.8545
14.5 | 1.4191 | 0.04838 | -0.0001 | 29.3324
15 | 1.4188 | 0.05436 | -0.0001 | 26.1001
15.5 | 1.4144 | 0.06109 | -0.0005 | 23.1527
16 | 1.4089 | 0.06828 | -0.0016 | 20.6342
16.5 | 1.3941 | 0.07685 | -0.0034 | 18.1405
17 | 1.3847 | 0.08513 | -0.0056 | 16.2657
17.5 | 1.3691 | 0.09443 | -0.0086 | 14.4986
18 | 1.351 | 0.1042 | -0.0121 | 12.9655
18.5 | 1.3353 | 0.11402 | -0.016 | 11.7111
19 | 1.3198 | 0.12397 | -0.0205 | 10.6461
19.5 | 1.3048 | 0.13394 | -0.0253 | 9.7417

## 31. Re 500k Mach 0.50 (1)
BIGFOIL.COM POLAR EXPORT
GA 30A314
GA 30A314 |  |  |  | Cl Max: | 1.423 | at alpha= | 9.5 | deg
JavaFoil+Calcfoil stall+Eppler ext transition |  |  |  | L/D Max: | 63.518 | at alpha= | 4.5 | deg
Re: | 500000 |  |  | Cd Min: | 0.01165 | at alpha= | 0.5 | deg
Mach: | 0.5 |  |  | Cl=0 at alpha= | -2.331 | deg
|  |  |  | @ Cl=0.1, Cd= | 0.012096
|  |  |  | @ Cl=0.4, Cd= | 0.011651
|  |  |  | @ Cl=0.6, Cd= | 0.011829
alpha (deg) | Cl | Cd | Cm | Cl/Cd
-20 | -1 | 0.23685 | -0.017 | -4.223
-19.5 | -0.973 | 0.23012 | -0.017 | -4.226
-19 | -0.945 | 0.22709 | -0.017 | -4.163
-18.5 | -0.918 | 0.21963 | -0.017 | -4.179
-18 | -0.89 | 0.21356 | -0.018 | -4.168
-17.5 | -0.863 | 0.20654 | -0.018 | -4.178
-17 | -0.835 | 0.20714 | -0.018 | -4.033
-16.5 | -0.809 | 0.20072 | -0.019 | -4.031
-16 | -0.779 | 0.18038 | -0.019 | -4.317
-15.5 | -0.75 | 0.17771 | -0.018 | -4.218
-15 | -0.721 | 0.17102 | -0.018 | -4.215
-14.5 | -0.693 | 0.16617 | -0.018 | -4.17
-14 | -0.665 | 0.16089 | -0.018 | -4.132
-13.5 | -0.637 | 0.15688 | -0.019 | -4.061
-13 | -0.609 | 0.15108 | -0.019 | -4.03
-12.5 | -0.581 | 0.14815 | -0.019 | -3.92
-12 | -0.553 | 0.14196 | -0.02 | -3.893
-11.5 | -0.523 | 0.13155 | -0.018 | -3.975
-11 | -0.495 | 0.11791 | -0.018 | -4.195
-10.5 | -0.466 | 0.11487 | -0.018 | -4.06
-10 | -0.438 | 0.10845 | -0.019 | -4.04
-9.5 | -0.41 | 0.10647 | -0.019 | -3.849
-9 | -0.381 | 0.10376 | -0.018 | -3.672
-8.5 | -0.352 | 0.08956 | -0.017 | -3.935
-8 | -0.516 | 0.06314 | -0.019 | -8.165
-7.5 | -0.511 | 0.05665 | -0.023 | -9.027
-7 | -0.531 | 0.03166 | -0.04 | -16.757
-6.5 | -0.546 | 0.01684 | -0.047 | -32.448
-6 | -0.492 | 0.01585 | -0.048 | -31.011
-5.5 | -0.431 | 0.01505 | -0.049 | -28.665
-5 | -0.368 | 0.01446 | -0.05 | -25.426
-4.5 | -0.301 | 0.01436 | -0.05 | -20.985
-4 | -0.233 | 0.01384 | -0.051 | -16.863
-3.5 | -0.164 | 0.01346 | -0.052 | -12.203
-3 | -0.094 | 0.01327 | -0.053 | -7.105
-2.5 | -0.024 | 0.01262 | -0.054 | -1.88
-2 | 0.047 | 0.01223 | -0.054 | 3.854
-1.5 | 0.118 | 0.01205 | -0.055 | 9.805
-1 | 0.189 | 0.01195 | -0.056 | 15.837
-0.5 | 0.26 | 0.01186 | -0.057 | 21.949
0 | 0.334 | 0.01167 | -0.058 | 28.608
0.5 | 0.405 | 0.01165 | -0.058 | 34.766
1 | 0.476 | 0.01181 | -0.059 | 40.339
1.5 | 0.548 | 0.0121 | -0.06 | 45.253
2 | 0.619 | 0.01173 | -0.061 | 52.748
2.5 | 0.689 | 0.01222 | -0.062 | 56.39
3 | 0.76 | 0.01278 | -0.062 | 59.447
3.5 | 0.83 | 0.01345 | -0.063 | 61.679
4 | 0.899 | 0.01432 | -0.064 | 62.778
4.5 | 0.968 | 0.01524 | -0.065 | 63.518
5 | 1.036 | 0.01635 | -0.065 | 63.378
5.5 | 1.103 | 0.0176 | -0.066 | 62.71
6 | 1.169 | 0.01893 | -0.067 | 61.748
6.5 | 1.233 | 0.02083 | -0.068 | 59.179
7 | 1.266 | 0.02236 | -0.067 | 56.601
7.5 | 1.316 | 0.02376 | -0.067 | 55.387
8 | 1.36 | 0.0257 | -0.068 | 52.912
8.5 | 1.396 | 0.02822 | -0.068 | 49.477
9 | 1.418 | 0.03142 | -0.068 | 45.124
9.5 | 1.423 | 0.03516 | -0.068 | 40.474
10 | 1.4 | 0.04118 | -0.067 | 34
10.5 | 1.309 | 0.05468 | -0.065 | 23.948
11 | 0.757 | 0.09658 | -0.027 | 7.841
11.5 | 0.786 | 0.11605 | -0.031 | 6.772
12 | 0.815 | 0.13116 | -0.035 | 6.215
12.5 | 0.844 | 0.14545 | -0.037 | 5.803
13 | 0.873 | 0.1583 | -0.039 | 5.517
13.5 | 0.902 | 0.16312 | -0.04 | 5.528
14 | 0.93 | 0.16994 | -0.042 | 5.475
14.5 | 0.961 | 0.18135 | -0.045 | 5.3

## 32. Re 500k Mach 0.50 (2)
BIGFOIL.COM POLAR EXPORT
GA 30A314
GA 30A314 |  |  |  | Cl Max: | 1.2872 | at alpha= | 11.5 | deg
XFOIL ncrit=9 |  |  |  | L/D Max: | 84.1084 | at alpha= | 3.5 | deg
Re: | 500000 |  |  | Cd Min: | 0.26093 | at alpha= | -20 | deg
Mach: | 0.5 |  |  | Cl=0 at alpha= | -2.402 | deg
|  |  |  | @ Cl=0.1, Cd= | 0.0093237
|  |  |  | @ Cl=0.4, Cd= | 0.008076
|  |  |  | @ Cl=0.6, Cd= | 0.0086971
alpha (deg) | Cl | Cd | Cm | Cl/Cd
-20 | -0.696 | 0.26093 | 0.0411 | -2.6674
-19.5 | -0.674 | 0.25218 | 0.0351 | -2.6727
-19 | -0.6536 | 0.24335 | 0.0291 | -2.6858
-18.5 | -0.6288 | 0.23642 | 0.0257 | -2.6597
-18 | -0.6057 | 0.22909 | 0.0212 | -2.6439
-17.5 | -0.5892 | 0.21969 | 0.0138 | -2.682
-17 | -0.5643 | 0.21223 | 0.0109 | -2.6589
-16.5 | -0.5409 | 0.20536 | 0.0073 | -2.6339
-16 | -0.5199 | 0.1976 | 0.0029 | -2.6311
-15.5 | -0.5068 | 0.18784 | -0.0039 | -2.698
-15 | -0.4812 | 0.18148 | -0.0058 | -2.6515
-14.5 | -0.461 | 0.17416 | -0.0097 | -2.647
-14 | -0.4536 | 0.16408 | -0.0164 | -2.7645
-13.5 | -0.4284 | 0.15788 | -0.0178 | -2.7135
-13 | -0.4105 | 0.15069 | -0.021 | -2.7241
-12.5 | -0.4139 | 0.13926 | -0.0292 | -2.9721
-12 | -0.3883 | 0.1338 | -0.0291 | -2.9021
-11.5 | -0.3865 | 0.12297 | -0.0335 | -3.143
-11 | -0.3827 | 0.11372 | -0.0373 | -3.3653
-10.5 | -0.386 | 0.10354 | -0.0418 | -3.728
-10 | -0.3934 | 0.0933 | -0.0466 | -4.2165
-9.5 | -0.4151 | 0.08128 | -0.0525 | -5.107
-9 | -0.4647 | 0.0661 | -0.0604 | -7.0303
-8.5 | -0.5222 | 0.04815 | -0.0757 | -10.8453
-8 | -0.5436 | 0.03245 | -0.0968 | -16.7519
-7.5 | -0.5547 | 0.02572 | -0.0932 | -21.5669
-7 | -0.5299 | 0.02208 | -0.0878 | -23.9991
-6.5 | -0.4913 | 0.01875 | -0.0829 | -26.2027
-6 | -0.441 | 0.01652 | -0.0788 | -26.6949
-5.5 | -0.385 | 0.01488 | -0.0753 | -25.8737
-5 | -0.3263 | 0.01362 | -0.0723 | -23.9574
-4.5 | -0.2656 | 0.01262 | -0.0698 | -21.046
-4 | -0.2028 | 0.01183 | -0.0677 | -17.1429
-3.5 | -0.1398 | 0.01106 | -0.066 | -12.6401
-3 | -0.0768 | 0.01035 | -0.0646 | -7.4203
-2.5 | -0.0127 | 0.00984 | -0.0634 | -1.2907
-2 | 0.0521 | 0.0095 | -0.0623 | 5.4842
-1.5 | 0.1173 | 0.00926 | -0.0614 | 12.6674
-1 | 0.182 | 0.00906 | -0.0604 | 20.0883
-0.5 | 0.2468 | 0.0089 | -0.0594 | 27.7303
0 | 0.3101 | 0.00868 | -0.0582 | 35.7258
0.5 | 0.368 | 0.00822 | -0.0559 | 44.7689
1 | 0.4258 | 0.00796 | -0.0524 | 53.4925
1.5 | 0.5017 | 0.00829 | -0.0529 | 60.5187
2 | 0.5933 | 0.00867 | -0.057 | 68.4314
2.5 | 0.6922 | 0.00907 | -0.0629 | 76.3175
3 | 0.788 | 0.00961 | -0.0683 | 81.9979
3.5 | 0.8537 | 0.01015 | -0.0677 | 84.1084
4 | 0.8978 | 0.01073 | -0.0628 | 83.6719
4.5 | 0.9381 | 0.01138 | -0.0571 | 82.4341
5 | 0.9746 | 0.0121 | -0.0506 | 80.5455
5.5 | 1.0073 | 0.01292 | -0.0434 | 77.9644
6 | 1.0371 | 0.01383 | -0.0358 | 74.9892
6.5 | 1.0655 | 0.01492 | -0.0283 | 71.4142
7 | 1.0965 | 0.01641 | -0.0221 | 66.819
7.5 | 1.1308 | 0.01812 | -0.0169 | 62.4062
8 | 1.1624 | 0.02027 | -0.0122 | 57.3458
8.5 | 1.192 | 0.02284 | -0.008 | 52.1891
9 | 1.2193 | 0.02583 | -0.0042 | 47.2048
9.5 | 1.2428 | 0.02931 | -0.0008 | 42.4019
10 | 1.2606 | 0.03339 | 0.0022 | 37.7538
10.5 | 1.2719 | 0.03817 | 0.0048 | 33.322
11 | 1.2839 | 0.04317 | 0.0069 | 29.7406
11.5 | 1.2872 | 0.04914 | 0.0083 | 26.1945
12 | 1.2856 | 0.05593 | 0.0088 | 22.9859
12.5 | 1.2799 | 0.06343 | 0.0085 | 20.1781
13 | 1.2683 | 0.07193 | 0.0071 | 17.6324
13.5 | 1.2493 | 0.08154 | 0.0046 | 15.3213
14 | 1.2282 | 0.09183 | 0.0011 | 13.3747
14.5 | 1.2015 | 0.10313 | -0.0035 | 11.6503
15 | 1.1648 | 0.11636 | -0.0102 | 10.0103
15.5 | 1.1347 | 0.1294 | -0.0173 | 8.7689
16 | 1.1018 | 0.14359 | -0.0258 | 7.6732
16.5 | 1.0185 | 0.16861 | -0.043 | 6.0406

## 33. Re 750k Mach 0.00 (1)
BIGFOIL.COM POLAR EXPORT
GA 30A314
GA 30A314 |  |  |  | Cl Max: | 1.64 | at alpha= | 15 | deg
JavaFoil+Calcfoil stall+Eppler ext transition |  |  |  | L/D Max: | 75.303 | at alpha= | 5 | deg
Re: | 750000 |  |  | Cd Min: | 0.0092 | at alpha= | 1 | deg
Mach: | 0 |  |  | Cl=0 at alpha= | -2.3306 | deg
|  |  |  | @ Cl=0.1, Cd= | 0.010603
|  |  |  | @ Cl=0.4, Cd= | 0.0094118
|  |  |  | @ Cl=0.6, Cd= | 0.010072
alpha (deg) | Cl | Cd | Cm | Cl/Cd
-20 | -0.813 | 0.18619 | -0.013 | -4.367
-19.5 | -0.828 | 0.17826 | -0.013 | -4.644
-19 | -0.841 | 0.16674 | -0.014 | -5.042
-18.5 | -0.853 | 0.16054 | -0.014 | -5.312
-18 | -0.861 | 0.15545 | -0.014 | -5.541
-17.5 | -0.87 | 0.14762 | -0.014 | -5.896
-17 | -0.878 | 0.13924 | -0.015 | -6.303
-16.5 | -0.882 | 0.13238 | -0.015 | -6.662
-16 | -0.883 | 0.12535 | -0.015 | -7.046
-15.5 | -0.884 | 0.11771 | -0.016 | -7.514
-15 | -0.882 | 0.1107 | -0.016 | -7.963
-14.5 | -0.877 | 0.10333 | -0.017 | -8.488
-14 | -0.873 | 0.09608 | -0.019 | -9.082
-13.5 | -0.862 | 0.09006 | -0.019 | -9.576
-13 | -0.855 | 0.0813 | -0.021 | -10.515
-12.5 | -0.84 | 0.07541 | -0.022 | -11.141
-12 | -0.837 | 0.06186 | -0.025 | -13.534
-11.5 | -0.829 | 0.05109 | -0.027 | -16.231
-11 | -0.833 | 0.036 | -0.031 | -23.131
-10.5 | -0.842 | 0.02375 | -0.034 | -35.443
-10 | -0.838 | 0.01845 | -0.036 | -45.417
-9.5 | -0.805 | 0.01738 | -0.037 | -46.278
-9 | -0.76 | 0.0167 | -0.038 | -45.494
-8.5 | -0.712 | 0.01615 | -0.038 | -44.074
-8 | -0.661 | 0.01478 | -0.039 | -44.734
-7.5 | -0.608 | 0.01429 | -0.04 | -42.554
-7 | -0.554 | 0.01385 | -0.04 | -39.964
-6.5 | -0.498 | 0.01337 | -0.041 | -37.219
-6 | -0.441 | 0.01307 | -0.042 | -33.725
-5.5 | -0.383 | 0.0132 | -0.042 | -28.975
-5 | -0.324 | 0.01275 | -0.043 | -25.383
-4.5 | -0.264 | 0.01256 | -0.044 | -21.008
-4 | -0.204 | 0.01235 | -0.044 | -16.492
-3.5 | -0.143 | 0.01185 | -0.045 | -12.066
-3 | -0.082 | 0.01115 | -0.046 | -7.348
-2.5 | -0.021 | 0.01089 | -0.047 | -1.891
-2 | 0.041 | 0.01069 | -0.047 | 3.825
-1.5 | 0.102 | 0.0106 | -0.048 | 9.668
-1 | 0.164 | 0.01037 | -0.049 | 15.821
-0.5 | 0.226 | 0.0103 | -0.049 | 21.907
0 | 0.289 | 0.01027 | -0.05 | 28.173
0.5 | 0.351 | 0.01021 | -0.051 | 34.389
1 | 0.413 | 0.0092 | -0.051 | 44.89
1.5 | 0.475 | 0.00939 | -0.052 | 50.583
2 | 0.536 | 0.00942 | -0.053 | 56.941
2.5 | 0.598 | 0.01006 | -0.053 | 59.429
3 | 0.659 | 0.01044 | -0.054 | 63.149
3.5 | 0.72 | 0.01072 | -0.055 | 67.194
4 | 0.781 | 0.01115 | -0.055 | 70.049
4.5 | 0.842 | 0.01171 | -0.056 | 71.91
5 | 0.902 | 0.01198 | -0.057 | 75.303
5.5 | 0.962 | 0.01306 | -0.057 | 73.683
6 | 1.021 | 0.01376 | -0.058 | 74.229
6.5 | 1.08 | 0.01456 | -0.059 | 74.211
7 | 1.138 | 0.01537 | -0.059 | 74.052
7.5 | 1.195 | 0.01654 | -0.06 | 72.26
8 | 1.251 | 0.01728 | -0.061 | 72.412
8.5 | 1.306 | 0.01739 | -0.061 | 75.095
9 | 1.358 | 0.01811 | -0.062 | 75.006
9.5 | 1.409 | 0.01898 | -0.063 | 74.215
10 | 1.457 | 0.01991 | -0.063 | 73.208
10.5 | 1.471 | 0.02212 | -0.063 | 66.505
11 | 1.506 | 0.02346 | -0.063 | 64.227
11.5 | 1.538 | 0.02517 | -0.063 | 61.101
12 | 1.563 | 0.02733 | -0.063 | 57.201
12.5 | 1.586 | 0.02949 | -0.064 | 53.785
13 | 1.607 | 0.03173 | -0.064 | 50.63
13.5 | 1.622 | 0.03461 | -0.064 | 46.86
14 | 1.627 | 0.03966 | -0.064 | 41.023
14.5 | 1.636 | 0.04286 | -0.064 | 38.176
15 | 1.64 | 0.04694 | -0.064 | 34.929
15.5 | 1.637 | 0.0524 | -0.063 | 31.233
16 | 1.633 | 0.05753 | -0.063 | 28.389
16.5 | 1.626 | 0.06325 | -0.063 | 25.7
17 | 1.612 | 0.07069 | -0.063 | 22.802
17.5 | 1.593 | 0.07955 | -0.062 | 20.023
18 | 1.569 | 0.09095 | -0.061 | 17.247
18.5 | 1.545 | 0.10231 | -0.06 | 15.099
19 | 1.512 | 0.11432 | -0.059 | 13.23
19.5 | 1.484 | 0.12233 | -0.058 | 12.133
20 | 1.448 | 0.13475 | -0.057 | 10.748

## 34. Re 750k Mach 0.00 (2)
BIGFOIL.COM POLAR EXPORT
GA 30A314
GA 30A314 |  |  |  | Cl Max: | 1.5525 | at alpha= | 17 | deg
XFOIL ncrit=9 |  |  |  | L/D Max: | 100.092 | at alpha= | 5 | deg
Re: | 750000 |  |  | Cd Min: | 0.2247 | at alpha= | -19.5 | deg
Mach: | 0 |  |  | Cl=0 at alpha= | -2.3664 | deg
|  |  |  | @ Cl=0.1, Cd= | 0.0074377
|  |  |  | @ Cl=0.4, Cd= | 0.0063139
|  |  |  | @ Cl=0.6, Cd= | 0.0070305
alpha (deg) | Cl | Cd | Cm | Cl/Cd
-19.5 | -0.6341 | 0.2247 | 0.029 | -2.822
-19 | -0.6165 | 0.21902 | 0.0254 | -2.8148
-18.5 | -0.6109 | 0.20762 | 0.0178 | -2.9424
-17 | -0.9019 | 0.10053 | -0.0336 | -8.9715
-16.5 | -0.9715 | 0.08026 | -0.0462 | -12.1044
-16 | -1.0169 | 0.06533 | -0.056 | -15.5656
-15.5 | -1.046 | 0.0532 | -0.0646 | -19.6617
-15 | -1.0732 | 0.04216 | -0.072 | -25.4554
-14.5 | -1.0794 | 0.03555 | -0.075 | -30.3629
-14 | -1.0746 | 0.03155 | -0.0744 | -34.0602
-13.5 | -1.0645 | 0.02884 | -0.0715 | -36.9105
-13 | -1.0538 | 0.0268 | -0.0666 | -39.3209
-12.5 | -1.0351 | 0.02504 | -0.062 | -41.3379
-12 | -1.0156 | 0.02368 | -0.0567 | -42.8885
-11.5 | -1.0022 | 0.02216 | -0.0501 | -45.2256
-10.5 | -0.8888 | 0.01889 | -0.0536 | -47.0513
-10 | -0.8254 | 0.01765 | -0.056 | -46.7649
-9.5 | -0.7603 | 0.01604 | -0.0591 | -47.4002
-9 | -0.7005 | 0.0151 | -0.0603 | -46.3907
-8.5 | -0.6469 | 0.01401 | -0.0602 | -46.1742
-8 | -0.5971 | 0.01322 | -0.059 | -45.1664
-7.5 | -0.548 | 0.01249 | -0.0575 | -43.8751
-7 | -0.4972 | 0.01192 | -0.0564 | -41.7114
-6.5 | -0.446 | 0.01131 | -0.0553 | -39.4341
-6 | -0.3934 | 0.0108 | -0.0545 | -36.4259
-5.5 | -0.34 | 0.01034 | -0.0539 | -32.882
-5 | -0.2863 | 0.00992 | -0.0533 | -28.8609
-4.5 | -0.2325 | 0.00946 | -0.0528 | -24.5772
-4 | -0.1787 | 0.00897 | -0.0524 | -19.922
-3.5 | -0.1246 | 0.00851 | -0.052 | -14.6416
-3 | -0.0699 | 0.00814 | -0.0517 | -8.5872
-2.5 | -0.0148 | 0.00785 | -0.0515 | -1.8854
-2 | 0.0406 | 0.00762 | -0.0513 | 5.3281
-1.5 | 0.0962 | 0.00745 | -0.0511 | 12.9128
-1 | 0.1518 | 0.00727 | -0.0509 | 20.8803
-0.5 | 0.2073 | 0.0071 | -0.0506 | 29.1972
0 | 0.261 | 0.00679 | -0.0501 | 38.4389
0.5 | 0.3086 | 0.00621 | -0.0479 | 49.694
1 | 0.3609 | 0.00619 | -0.0464 | 58.3037
1.5 | 0.4177 | 0.00637 | -0.046 | 65.573
2 | 0.4839 | 0.00662 | -0.0478 | 73.0967
2.5 | 0.5571 | 0.00687 | -0.0513 | 81.0917
3 | 0.6346 | 0.00716 | -0.056 | 88.6313
3.5 | 0.7067 | 0.00754 | -0.0597 | 93.7268
4 | 0.7811 | 0.00794 | -0.0639 | 98.3753
4.5 | 0.8305 | 0.00832 | -0.0629 | 99.8197
5 | 0.8748 | 0.00874 | -0.0607 | 100.0915
5.5 | 0.9176 | 0.00922 | -0.0583 | 99.5228
6 | 0.9593 | 0.00973 | -0.0557 | 98.592
6.5 | 1.0004 | 0.01027 | -0.0529 | 97.4099
7 | 1.041 | 0.01086 | -0.0501 | 95.8564
7.5 | 1.0806 | 0.01152 | -0.0472 | 93.8021
8 | 1.1213 | 0.0122 | -0.0446 | 91.9098
8.5 | 1.1619 | 0.01294 | -0.0422 | 89.7913
9 | 1.203 | 0.01367 | -0.0398 | 88.0029
9.5 | 1.2426 | 0.01446 | -0.0374 | 85.9336
10 | 1.2791 | 0.0153 | -0.0344 | 83.6013
10.5 | 1.3115 | 0.01623 | -0.0309 | 80.8071
11 | 1.3429 | 0.01733 | -0.0275 | 77.4899
12 | 1.4035 | 0.01992 | -0.0216 | 70.4568
12.5 | 1.4318 | 0.02147 | -0.019 | 66.6884
13 | 1.4562 | 0.0234 | -0.0163 | 62.2308
13.5 | 1.4779 | 0.02567 | -0.0139 | 57.573
14 | 1.5002 | 0.02804 | -0.0119 | 53.5021
14.5 | 1.5146 | 0.03119 | -0.0098 | 48.5604
15 | 1.5316 | 0.03427 | -0.0084 | 44.6922
15.5 | 1.5399 | 0.0383 | -0.007 | 40.2063
16 | 1.5495 | 0.04237 | -0.006 | 36.5707
16.5 | 1.5472 | 0.04794 | -0.0055 | 32.2737
17 | 1.5525 | 0.05294 | -0.0054 | 29.3257
17.5 | 1.5457 | 0.05964 | -0.006 | 25.9172
18 | 1.5357 | 0.06703 | -0.0072 | 22.9106
18.5 | 1.5267 | 0.07462 | -0.0088 | 20.4597
19 | 1.5059 | 0.0841 | -0.0114 | 17.9061
19.5 | 1.4776 | 0.09502 | -0.015 | 15.5504
20 | 1.4588 | 0.10477 | -0.0184 | 13.9238

## 35. Re 750k Mach 0.10 (1)
BIGFOIL.COM POLAR EXPORT
GA 30A314
GA 30A314 |  |  |  | Cl Max: | 1.628 | at alpha= | 15 | deg
JavaFoil+Calcfoil stall+Eppler ext transition |  |  |  | L/D Max: | 75.072 | at alpha= | 5 | deg
Re: | 750000 |  |  | Cd Min: | 0.00923 | at alpha= | 1 | deg
Mach: | 0.1 |  |  | Cl=0 at alpha= | -2.3306 | deg
|  |  |  | @ Cl=0.1, Cd= | 0.010588
|  |  |  | @ Cl=0.4, Cd= | 0.0094719
|  |  |  | @ Cl=0.6, Cd= | 0.010109
alpha (deg) | Cl | Cd | Cm | Cl/Cd
-20 | -0.764 | 0.19231 | -0.012 | -3.971
-19.5 | -0.782 | 0.18135 | -0.013 | -4.309
-19 | -0.797 | 0.17137 | -0.013 | -4.653
-18.5 | -0.813 | 0.16496 | -0.014 | -4.929
-18 | -0.826 | 0.15872 | -0.014 | -5.204
-17.5 | -0.837 | 0.14977 | -0.014 | -5.59
-17 | -0.848 | 0.14208 | -0.015 | -5.968
-16.5 | -0.855 | 0.13403 | -0.015 | -6.38
-16 | -0.861 | 0.12657 | -0.015 | -6.806
-15.5 | -0.864 | 0.11924 | -0.016 | -7.246
-15 | -0.864 | 0.11291 | -0.016 | -7.651
-14.5 | -0.862 | 0.10527 | -0.017 | -8.191
-14 | -0.859 | 0.09834 | -0.018 | -8.731
-13.5 | -0.851 | 0.0922 | -0.019 | -9.23
-13 | -0.844 | 0.08433 | -0.02 | -10.005
-12.5 | -0.833 | 0.07705 | -0.022 | -10.811
-12 | -0.824 | 0.067 | -0.024 | -12.303
-11.5 | -0.816 | 0.05648 | -0.027 | -14.447
-11 | -0.822 | 0.03963 | -0.03 | -20.744
-10.5 | -0.818 | 0.02908 | -0.033 | -28.145
-10 | -0.832 | 0.01929 | -0.036 | -43.129
-9.5 | -0.806 | 0.01759 | -0.037 | -45.794
-9 | -0.761 | 0.01689 | -0.038 | -45.091
-8.5 | -0.714 | 0.01629 | -0.039 | -43.816
-8 | -0.663 | 0.01485 | -0.039 | -44.682
-7.5 | -0.61 | 0.0144 | -0.04 | -42.375
-7 | -0.556 | 0.01388 | -0.041 | -40.035
-6.5 | -0.5 | 0.01346 | -0.041 | -37.125
-6 | -0.443 | 0.01306 | -0.042 | -33.886
-5.5 | -0.384 | 0.01296 | -0.043 | -29.645
-5 | -0.325 | 0.01272 | -0.043 | -25.551
-4.5 | -0.265 | 0.01266 | -0.044 | -20.95
-4 | -0.205 | 0.01247 | -0.045 | -16.417
-3.5 | -0.144 | 0.01186 | -0.045 | -12.116
-3 | -0.082 | 0.01123 | -0.046 | -7.334
-2.5 | -0.021 | 0.01092 | -0.047 | -1.896
-2 | 0.041 | 0.01075 | -0.047 | 3.823
-1.5 | 0.103 | 0.01058 | -0.048 | 9.735
-1 | 0.165 | 0.01047 | -0.049 | 15.75
-0.5 | 0.227 | 0.01027 | -0.049 | 22.077
0 | 0.291 | 0.01025 | -0.05 | 28.363
0.5 | 0.353 | 0.01023 | -0.051 | 34.504
1 | 0.415 | 0.00923 | -0.052 | 44.959
1.5 | 0.477 | 0.00943 | -0.052 | 50.613
2 | 0.539 | 0.00946 | -0.053 | 56.992
2.5 | 0.601 | 0.01012 | -0.054 | 59.399
3 | 0.663 | 0.01046 | -0.054 | 63.353
3.5 | 0.724 | 0.01078 | -0.055 | 67.168
4 | 0.785 | 0.01121 | -0.056 | 70.015
4.5 | 0.846 | 0.01185 | -0.056 | 71.4
5 | 0.907 | 0.01208 | -0.057 | 75.072
5.5 | 0.967 | 0.01312 | -0.058 | 73.674
6 | 1.026 | 0.01392 | -0.058 | 73.71
6.5 | 1.085 | 0.01472 | -0.059 | 73.714
7 | 1.144 | 0.01549 | -0.06 | 73.835
7.5 | 1.201 | 0.01669 | -0.06 | 71.966
8 | 1.257 | 0.01739 | -0.061 | 72.276
8.5 | 1.312 | 0.01751 | -0.062 | 74.922
9 | 1.364 | 0.01831 | -0.062 | 74.51
9.5 | 1.414 | 0.01913 | -0.063 | 73.952
10 | 1.463 | 0.02008 | -0.064 | 72.854
10.5 | 1.474 | 0.02241 | -0.063 | 65.783
11 | 1.509 | 0.02385 | -0.063 | 63.255
11.5 | 1.539 | 0.02566 | -0.063 | 59.981
12 | 1.564 | 0.02787 | -0.064 | 56.095
12.5 | 1.586 | 0.03008 | -0.064 | 52.719
13 | 1.604 | 0.03253 | -0.064 | 49.304
13.5 | 1.617 | 0.03555 | -0.064 | 45.499
14 | 1.62 | 0.04077 | -0.064 | 39.748
14.5 | 1.627 | 0.04416 | -0.064 | 36.846
15 | 1.628 | 0.04853 | -0.064 | 33.545
15.5 | 1.622 | 0.05446 | -0.063 | 29.781
16 | 1.613 | 0.06051 | -0.063 | 26.666
16.5 | 1.603 | 0.06669 | -0.063 | 24.028
17 | 1.58 | 0.07652 | -0.062 | 20.648
17.5 | 1.561 | 0.0845 | -0.061 | 18.477
18 | 1.532 | 0.09758 | -0.06 | 15.698
18.5 | 1.507 | 0.10818 | -0.059 | 13.93
19 | 1.47 | 0.12093 | -0.058 | 12.16
19.5 | 1.436 | 0.13073 | -0.057 | 10.988
20 | 1.399 | 0.14191 | -0.056 | 9.86

## 36. Re 750k Mach 0.10 (2)
BIGFOIL.COM POLAR EXPORT
GA 30A314
GA 30A314 |  |  |  | Cl Max: | 1.5408 | at alpha= | 16 | deg
XFOIL ncrit=9 |  |  |  | L/D Max: | 99.6825 | at alpha= | 5 | deg
Re: | 750000 |  |  | Cd Min: | 0.21978 | at alpha= | -19 | deg
Mach: | 0.1 |  |  | Cl=0 at alpha= | -2.368 | deg
|  |  |  | @ Cl=0.1, Cd= | 0.0074669
|  |  |  | @ Cl=0.4, Cd= | 0.0063256
|  |  |  | @ Cl=0.6, Cd= | 0.0070554
alpha (deg) | Cl | Cd | Cm | Cl/Cd
-19 | -0.6171 | 0.21978 | 0.0256 | -2.8078
-18 | -0.5924 | 0.20269 | 0.0156 | -2.9227
-16.5 | -0.8963 | 0.09514 | -0.0373 | -9.4209
-16 | -0.9525 | 0.07744 | -0.0486 | -12.2998
-15.5 | -1.0003 | 0.06225 | -0.0586 | -16.0691
-15 | -1.0357 | 0.04939 | -0.0676 | -20.9698
-14.5 | -1.0514 | 0.04001 | -0.0742 | -26.2784
-14 | -1.0533 | 0.03427 | -0.0763 | -30.7353
-13.5 | -1.0476 | 0.03065 | -0.0748 | -34.1794
-13 | -1.0394 | 0.02809 | -0.0707 | -37.0025
-12.5 | -1.0279 | 0.02609 | -0.0653 | -39.3982
-12 | -1.0116 | 0.02448 | -0.0597 | -41.3235
-11.5 | -0.9951 | 0.02329 | -0.0534 | -42.7265
-10.5 | -0.8926 | 0.01937 | -0.0551 | -46.0816
-10 | -0.8296 | 0.01799 | -0.0573 | -46.1145
-9.5 | -0.7641 | 0.01633 | -0.0603 | -46.7912
-9 | -0.704 | 0.01533 | -0.0614 | -45.923
-8.5 | -0.6493 | 0.01433 | -0.0613 | -45.3105
-8 | -0.6008 | 0.01337 | -0.0598 | -44.9364
-7.5 | -0.5508 | 0.0127 | -0.0583 | -43.3701
-7 | -0.5005 | 0.01201 | -0.057 | -41.6736
-6.5 | -0.4489 | 0.01139 | -0.0559 | -39.4118
-6 | -0.3959 | 0.01087 | -0.0551 | -36.4213
-5.5 | -0.3423 | 0.0104 | -0.0544 | -32.9135
-5 | -0.288 | 0.00998 | -0.0538 | -28.8577
-4.5 | -0.2338 | 0.00953 | -0.0532 | -24.5331
-4 | -0.1797 | 0.00903 | -0.0528 | -19.9003
-3 | -0.0704 | 0.00817 | -0.0521 | -8.6169
-2 | 0.041 | 0.00765 | -0.0516 | 5.3595
-0.5 | 0.2086 | 0.00713 | -0.0509 | 29.2567
0 | 0.2628 | 0.00684 | -0.0504 | 38.4211
0.5 | 0.3108 | 0.00625 | -0.0483 | 49.728
1 | 0.363 | 0.00621 | -0.0466 | 58.4541
1.5 | 0.4206 | 0.00639 | -0.0463 | 65.8216
2 | 0.4859 | 0.00665 | -0.0478 | 73.0677
2.5 | 0.5595 | 0.0069 | -0.0513 | 81.087
3 | 0.6377 | 0.0072 | -0.0561 | 88.5694
3.5 | 0.7103 | 0.00758 | -0.0597 | 93.7071
4 | 0.7851 | 0.00799 | -0.064 | 98.2603
4.5 | 0.835 | 0.00839 | -0.0629 | 99.5232
5 | 0.8792 | 0.00882 | -0.0607 | 99.6825
5.5 | 0.922 | 0.00931 | -0.0581 | 99.0333
6 | 0.9637 | 0.00983 | -0.0554 | 98.0366
6.5 | 1.0048 | 0.01038 | -0.0526 | 96.8015
7 | 1.0456 | 0.01097 | -0.0497 | 95.3145
7.5 | 1.0856 | 0.01162 | -0.0468 | 93.4251
8 | 1.1256 | 0.01235 | -0.0439 | 91.1417
8.5 | 1.1669 | 0.01306 | -0.0415 | 89.3492
9 | 1.2075 | 0.01383 | -0.0389 | 87.3102
9.5 | 1.2465 | 0.01466 | -0.0362 | 85.0273
10 | 1.2814 | 0.01552 | -0.0329 | 82.5644
10.5 | 1.3142 | 0.01649 | -0.0294 | 79.6968
11 | 1.346 | 0.01763 | -0.0261 | 76.3471
11.5 | 1.3757 | 0.01897 | -0.0228 | 72.5198
12 | 1.4041 | 0.0205 | -0.0199 | 68.4927
12.5 | 1.4327 | 0.02213 | -0.0173 | 64.7402
13 | 1.4574 | 0.02415 | -0.0147 | 60.3478
13.5 | 1.4768 | 0.0267 | -0.0122 | 55.3109
14 | 1.4985 | 0.02922 | -0.0103 | 51.2834
14.5 | 1.5135 | 0.03246 | -0.0084 | 46.6266
15 | 1.5264 | 0.03603 | -0.0069 | 42.3647
15.5 | 1.5354 | 0.04014 | -0.0057 | 38.2511
16 | 1.5408 | 0.0448 | -0.0049 | 34.3929
16.5 | 1.5397 | 0.05046 | -0.0046 | 30.5133
17 | 1.5405 | 0.05616 | -0.0048 | 27.4306
17.5 | 1.527 | 0.06389 | -0.0058 | 23.9005
18 | 1.52 | 0.07115 | -0.0071 | 21.3633
18.5 | 1.5063 | 0.07957 | -0.0092 | 18.9305
19 | 1.4801 | 0.09006 | -0.0124 | 16.4346
19.5 | 1.4555 | 0.10059 | -0.016 | 14.4696
20 | 1.4344 | 0.11088 | -0.02 | 12.9365

## 37. Re 750k Mach 0.25 (1)
BIGFOIL.COM POLAR EXPORT
GA 30A314
GA 30A314 |  |  |  | Cl Max: | 1.57 | at alpha= | 12.5 | deg
JavaFoil+Calcfoil stall+Eppler ext transition |  |  |  | L/D Max: | 73.364 | at alpha= | 8.5 | deg
Re: | 750000 |  |  | Cd Min: | 0.00959 | at alpha= | 1.5 | deg
Mach: | 0.25 |  |  | Cl=0 at alpha= | -2.3333 | deg
|  |  |  | @ Cl=0.1, Cd= | 0.010737
|  |  |  | @ Cl=0.4, Cd= | 0.010329
|  |  |  | @ Cl=0.6, Cd= | 0.010153
alpha (deg) | Cl | Cd | Cm | Cl/Cd
-14.5 | -0.737 | 0.11505 | -0.015 | -6.409
-14 | -0.753 | 0.10845 | -0.016 | -6.943
-13.5 | -0.763 | 0.1023 | -0.016 | -7.462
-13 | -0.77 | 0.09479 | -0.018 | -8.128
-12.5 | -0.771 | 0.08834 | -0.019 | -8.725
-12 | -0.766 | 0.08267 | -0.02 | -9.268
-11.5 | -0.759 | 0.07573 | -0.021 | -10.017
-11 | -0.755 | 0.06425 | -0.025 | -11.753
-10.5 | -0.751 | 0.05239 | -0.028 | -14.344
-10 | -0.764 | 0.0337 | -0.033 | -22.682
-9.5 | -0.784 | 0.02066 | -0.037 | -37.923
-9 | -0.768 | 0.01772 | -0.039 | -43.333
-8.5 | -0.723 | 0.01697 | -0.04 | -42.622
-8 | -0.674 | 0.0154 | -0.04 | -43.777
-7.5 | -0.622 | 0.01481 | -0.041 | -41.983
-7 | -0.567 | 0.01428 | -0.042 | -39.736
-6.5 | -0.511 | 0.01368 | -0.042 | -37.345
-6 | -0.453 | 0.01327 | -0.043 | -34.133
-5.5 | -0.394 | 0.01326 | -0.044 | -29.699
-5 | -0.333 | 0.01289 | -0.045 | -25.858
-4.5 | -0.272 | 0.01259 | -0.045 | -21.622
-4 | -0.21 | 0.01251 | -0.046 | -16.795
-3.5 | -0.148 | 0.01233 | -0.047 | -11.97
-3 | -0.085 | 0.01139 | -0.047 | -7.424
-2.5 | -0.021 | 0.01107 | -0.048 | -1.921
-2 | 0.042 | 0.0108 | -0.049 | 3.909
-1.5 | 0.106 | 0.01073 | -0.049 | 9.861
-1 | 0.169 | 0.01055 | -0.05 | 16.066
-0.5 | 0.233 | 0.01041 | -0.051 | 22.386
0 | 0.299 | 0.01037 | -0.052 | 28.813
0.5 | 0.363 | 0.01037 | -0.052 | 34.976
1 | 0.426 | 0.0103 | -0.053 | 41.422
1.5 | 0.49 | 0.00959 | -0.054 | 51.121
2 | 0.554 | 0.00962 | -0.054 | 57.545
2.5 | 0.617 | 0.01035 | -0.055 | 59.663
3 | 0.681 | 0.01071 | -0.056 | 63.575
3.5 | 0.744 | 0.01101 | -0.056 | 67.576
4 | 0.806 | 0.01153 | -0.057 | 69.917
4.5 | 0.869 | 0.01216 | -0.058 | 71.469
5 | 0.931 | 0.0129 | -0.059 | 72.186
5.5 | 0.993 | 0.01364 | -0.059 | 72.767
6 | 1.053 | 0.01446 | -0.06 | 72.866
6.5 | 1.114 | 0.01529 | -0.061 | 72.845
7 | 1.173 | 0.01659 | -0.061 | 70.715
7.5 | 1.231 | 0.01736 | -0.062 | 70.921
8 | 1.288 | 0.01821 | -0.063 | 70.692
8.5 | 1.343 | 0.0183 | -0.063 | 73.364
9 | 1.395 | 0.01919 | -0.064 | 72.686
9.5 | 1.444 | 0.02022 | -0.065 | 71.413
10 | 1.455 | 0.02274 | -0.064 | 63.962
10.5 | 1.49 | 0.02455 | -0.064 | 60.692
11 | 1.518 | 0.02618 | -0.064 | 58.003
11.5 | 1.54 | 0.02869 | -0.065 | 53.68
12 | 1.558 | 0.03126 | -0.065 | 49.831
12.5 | 1.57 | 0.03415 | -0.065 | 45.97
13 | 1.569 | 0.03982 | -0.064 | 39.397
13.5 | 1.568 | 0.04406 | -0.064 | 35.59
14 | 1.561 | 0.049 | -0.064 | 31.85
14.5 | 1.549 | 0.05401 | -0.064 | 28.68
15 | 1.528 | 0.06078 | -0.063 | 25.138
15.5 | 1.494 | 0.07085 | -0.062 | 21.08
16 | 1.453 | 0.08291 | -0.061 | 17.519
16.5 | 1.411 | 0.09472 | -0.059 | 14.894
17 | 1.363 | 0.10873 | -0.058 | 12.537
17.5 | 1.314 | 0.12337 | -0.056 | 10.65

## 38. Re 750k Mach 0.25 (2)
BIGFOIL.COM POLAR EXPORT
GA 30A314
GA 30A314 |  |  |  | Cl Max: | 1.4924 | at alpha= | 15 | deg
XFOIL ncrit=9 |  |  |  | L/D Max: | 98.3867 | at alpha= | 4.5 | deg
Re: | 750000 |  |  | Cd Min: | 0.17826 | at alpha= | -16 | deg
Mach: | 0.25 |  |  | Cl=0 at alpha= | -2.3683 | deg
|  |  |  | @ Cl=0.1, Cd= | 0.0076014
|  |  |  | @ Cl=0.4, Cd= | 0.0064023
|  |  |  | @ Cl=0.6, Cd= | 0.0071626
alpha (deg) | Cl | Cd | Cm | Cl/Cd
-16 | -0.532 | 0.17826 | 0.0008 | -2.9844
-15.5 | -0.513 | 0.17294 | -0.0016 | -2.9663
-15 | -0.4978 | 0.16624 | -0.0049 | -2.9945
-14 | -0.7315 | 0.09224 | -0.0392 | -7.9304
-13.5 | -0.8422 | 0.0652 | -0.0571 | -12.9172
-13 | -0.889 | 0.04929 | -0.0697 | -18.0361
-12.5 | -0.9118 | 0.03805 | -0.0794 | -23.9632
-12 | -0.9254 | 0.03199 | -0.0798 | -28.9278
-11.5 | -0.9395 | 0.02871 | -0.0727 | -32.7238
-11 | -0.9502 | 0.02652 | -0.063 | -35.8296
-10.5 | -0.9077 | 0.02299 | -0.0632 | -39.4824
-10 | -0.8467 | 0.02074 | -0.0651 | -40.8245
-9.5 | -0.7798 | 0.0187 | -0.0676 | -41.7005
-9 | -0.7217 | 0.01681 | -0.068 | -42.9328
-8.5 | -0.6678 | 0.01561 | -0.067 | -42.7803
-8 | -0.619 | 0.01444 | -0.0647 | -42.867
-7 | -0.5175 | 0.01264 | -0.0608 | -40.9415
-6.5 | -0.4637 | 0.01201 | -0.0594 | -38.6095
-6 | -0.4094 | 0.01136 | -0.0582 | -36.0387
-5.5 | -0.354 | 0.01083 | -0.0572 | -32.687
-5 | -0.2979 | 0.01032 | -0.0563 | -28.8663
-4.5 | -0.2416 | 0.00984 | -0.0556 | -24.5528
-4 | -0.1853 | 0.00934 | -0.055 | -19.8394
-3.5 | -0.1293 | 0.00883 | -0.0544 | -14.6433
-3 | -0.0726 | 0.0084 | -0.054 | -8.6429
-2.5 | -0.0152 | 0.00807 | -0.0536 | -1.8835
-2 | 0.0425 | 0.0078 | -0.0533 | 5.4487
-1.5 | 0.1004 | 0.0076 | -0.053 | 13.2105
-1 | 0.1581 | 0.00743 | -0.0527 | 21.2786
-0.5 | 0.2158 | 0.00728 | -0.0524 | 29.6429
0 | 0.2724 | 0.00706 | -0.0519 | 38.5836
0.5 | 0.3235 | 0.00654 | -0.0502 | 49.4648
1 | 0.3747 | 0.00633 | -0.0479 | 59.1943
1.5 | 0.4342 | 0.0065 | -0.0474 | 66.8
2 | 0.4978 | 0.00674 | -0.048 | 73.8576
2.5 | 0.5729 | 0.00704 | -0.0513 | 81.3778
3 | 0.6547 | 0.00741 | -0.0563 | 88.3536
3.5 | 0.7296 | 0.00783 | -0.0599 | 93.1801
4 | 0.8074 | 0.00829 | -0.0642 | 97.3945
4.5 | 0.8599 | 0.00874 | -0.0632 | 98.3867
5 | 0.9044 | 0.0092 | -0.0605 | 98.3043
5.5 | 0.9472 | 0.00973 | -0.0574 | 97.3484
6 | 0.9886 | 0.0103 | -0.054 | 95.9806
6.5 | 1.0289 | 0.01093 | -0.0504 | 94.1354
7 | 1.0693 | 0.01157 | -0.0469 | 92.4201
7.5 | 1.1095 | 0.01228 | -0.0434 | 90.3502
8 | 1.1491 | 0.0131 | -0.0399 | 87.7176
8.5 | 1.1897 | 0.01391 | -0.0367 | 85.5284
9 | 1.2267 | 0.01479 | -0.0329 | 82.9412
9.5 | 1.2604 | 0.01577 | -0.0287 | 79.9239
10 | 1.2938 | 0.01693 | -0.0248 | 76.4206
10.5 | 1.3255 | 0.01832 | -0.0212 | 72.3526
11 | 1.355 | 0.01996 | -0.0177 | 67.8858
11.5 | 1.3852 | 0.02171 | -0.0147 | 63.8047
12 | 1.4122 | 0.02382 | -0.0118 | 59.2863
12.5 | 1.4349 | 0.02641 | -0.0092 | 54.3317
13 | 1.4515 | 0.02966 | -0.0067 | 48.938
13.5 | 1.4712 | 0.03284 | -0.0048 | 44.799
14 | 1.4817 | 0.03696 | -0.003 | 40.0893
14.5 | 1.4895 | 0.04155 | -0.0017 | 35.8484
15 | 1.4924 | 0.04688 | -0.0009 | 31.8345
15.5 | 1.492 | 0.05285 | -0.0007 | 28.2308
16 | 1.4838 | 0.06002 | -0.0012 | 24.7218
16.5 | 1.4761 | 0.06746 | -0.0023 | 21.8811
17 | 1.4556 | 0.07686 | -0.0046 | 18.9383
17.5 | 1.4367 | 0.08632 | -0.0072 | 16.6439
18 | 1.4169 | 0.09621 | -0.0104 | 14.7272
18.5 | 1.3903 | 0.10732 | -0.0147 | 12.9547
19 | 1.3614 | 0.11903 | -0.0196 | 11.4375
19.5 | 1.3426 | 0.12956 | -0.0245 | 10.3628
20 | 1.3234 | 0.14046 | -0.03 | 9.4219

## 39. Re 750k Mach 0.50 (1)
BIGFOIL.COM POLAR EXPORT
GA 30A314
GA 30A314 |  |  |  | Cl Max: | 1.432 | at alpha= | 9.5 | deg
JavaFoil+Calcfoil stall+Eppler ext transition |  |  |  | L/D Max: | 69.365 | at alpha= | 4.5 | deg
Re: | 750000 |  |  | Cd Min: | 0.01079 | at alpha= | 0.5 | deg
Mach: | 0.5 |  |  | Cl=0 at alpha= | -2.331 | deg
|  |  |  | @ Cl=0.1, Cd= | 0.011226
|  |  |  | @ Cl=0.4, Cd= | 0.010791
|  |  |  | @ Cl=0.6, Cd= | 0.010939
alpha (deg) | Cl | Cd | Cm | Cl/Cd
-20 | -1.001 | 0.21938 | -0.017 | -4.564
-19.5 | -0.973 | 0.21374 | -0.017 | -4.553
-19 | -0.946 | 0.20588 | -0.017 | -4.593
-18.5 | -0.918 | 0.20177 | -0.017 | -4.55
-18 | -0.89 | 0.19559 | -0.018 | -4.552
-17.5 | -0.863 | 0.19367 | -0.018 | -4.457
-17 | -0.835 | 0.18406 | -0.018 | -4.539
-16.5 | -0.81 | 0.1806 | -0.019 | -4.483
-16 | -0.78 | 0.17094 | -0.019 | -4.564
-15.5 | -0.75 | 0.16322 | -0.019 | -4.598
-15 | -0.721 | 0.15775 | -0.018 | -4.573
-14.5 | -0.693 | 0.15296 | -0.019 | -4.533
-14 | -0.665 | 0.14576 | -0.019 | -4.563
-13.5 | -0.637 | 0.14212 | -0.019 | -4.484
-13 | -0.609 | 0.13666 | -0.019 | -4.457
-12.5 | -0.581 | 0.13284 | -0.019 | -4.372
-12 | -0.553 | 0.12944 | -0.02 | -4.27
-11.5 | -0.523 | 0.12098 | -0.018 | -4.323
-11 | -0.495 | 0.1089 | -0.018 | -4.543
-10.5 | -0.466 | 0.10463 | -0.019 | -4.458
-10 | -0.438 | 0.10112 | -0.019 | -4.333
-9.5 | -0.41 | 0.09914 | -0.019 | -4.134
-9 | -0.381 | 0.09453 | -0.018 | -4.031
-8.5 | -0.353 | 0.08598 | -0.018 | -4.1
-8 | -0.516 | 0.06065 | -0.021 | -8.516
-7.5 | -0.523 | 0.04945 | -0.031 | -10.577
-7 | -0.593 | 0.01739 | -0.047 | -34.131
-6.5 | -0.547 | 0.01565 | -0.047 | -34.931
-6 | -0.492 | 0.01484 | -0.048 | -33.131
-5.5 | -0.431 | 0.01406 | -0.049 | -30.692
-5 | -0.368 | 0.01351 | -0.05 | -27.221
-4.5 | -0.301 | 0.0134 | -0.051 | -22.499
-4 | -0.233 | 0.01291 | -0.051 | -18.09
-3.5 | -0.164 | 0.01261 | -0.052 | -13.026
-3 | -0.094 | 0.01236 | -0.053 | -7.625
-2.5 | -0.024 | 0.01167 | -0.054 | -2.033
-2 | 0.047 | 0.01136 | -0.054 | 4.15
-1.5 | 0.118 | 0.01118 | -0.055 | 10.567
-1 | 0.189 | 0.01109 | -0.056 | 17.076
-0.5 | 0.26 | 0.0109 | -0.057 | 23.876
0 | 0.334 | 0.0108 | -0.058 | 30.894
0.5 | 0.405 | 0.01079 | -0.058 | 37.541
1 | 0.476 | 0.01104 | -0.059 | 43.14
1.5 | 0.548 | 0.01129 | -0.06 | 48.486
2 | 0.619 | 0.01081 | -0.061 | 57.218
2.5 | 0.689 | 0.01124 | -0.062 | 61.318
3 | 0.76 | 0.01174 | -0.062 | 64.691
3.5 | 0.83 | 0.01235 | -0.063 | 67.164
4 | 0.899 | 0.0131 | -0.064 | 68.629
4.5 | 0.968 | 0.01395 | -0.065 | 69.365
5 | 1.036 | 0.01498 | -0.065 | 69.158
5.5 | 1.103 | 0.01613 | -0.066 | 68.404
6 | 1.169 | 0.01741 | -0.067 | 67.127
6.5 | 1.233 | 0.01911 | -0.068 | 64.49
7 | 1.294 | 0.02031 | -0.069 | 63.724
7.5 | 1.322 | 0.02178 | -0.068 | 60.7
8 | 1.367 | 0.02349 | -0.068 | 58.208
8.5 | 1.405 | 0.02573 | -0.068 | 54.595
9 | 1.427 | 0.02854 | -0.068 | 49.993
9.5 | 1.432 | 0.03193 | -0.068 | 44.851
10 | 1.411 | 0.03722 | -0.068 | 37.901
10.5 | 1.322 | 0.04914 | -0.066 | 26.901
11 | 0.777 | 0.09328 | -0.048 | 8.328
11.5 | 0.786 | 0.10773 | -0.031 | 7.297
12 | 0.816 | 0.11944 | -0.035 | 6.828
12.5 | 0.847 | 0.13519 | -0.04 | 6.262
13 | 0.874 | 0.14443 | -0.04 | 6.05
13.5 | 0.903 | 0.14765 | -0.041 | 6.113
14 | 0.932 | 0.15569 | -0.043 | 5.984
14.5 | 0.963 | 0.16099 | -0.046 | 5.984

## 40. Re 750k Mach 0.50 (2)
BIGFOIL.COM POLAR EXPORT
GA 30A314
GA 30A314 |  |  |  | Cl Max: | 1.351 | at alpha= | 11.5 | deg
XFOIL ncrit=9 |  |  |  | L/D Max: | 92.3382 | at alpha= | 4.5 | deg
Re: | 750000 |  |  | Cd Min: | 0.25866 | at alpha= | -20 | deg
Mach: | 0.5 |  |  | Cl=0 at alpha= | -2.3748 | deg
|  |  |  | @ Cl=0.1, Cd= | 0.0083044
|  |  |  | @ Cl=0.4, Cd= | 0.0074394
|  |  |  | @ Cl=0.6, Cd= | 0.007568
alpha (deg) | Cl | Cd | Cm | Cl/Cd
-20 | -0.6994 | 0.25866 | 0.0404 | -2.7039
-19.5 | -0.6755 | 0.252 | 0.0362 | -2.6806
-19 | -0.6523 | 0.24446 | 0.0314 | -2.6683
-18.5 | -0.6325 | 0.23461 | 0.0247 | -2.696
-18 | -0.611 | 0.22629 | 0.02 | -2.7001
-17.5 | -0.5868 | 0.21971 | 0.0165 | -2.6708
-17 | -0.5642 | 0.21251 | 0.0122 | -2.6549
-16.5 | -0.5503 | 0.20195 | 0.0048 | -2.7249
-16 | -0.5263 | 0.19487 | 0.0021 | -2.7008
-15.5 | -0.5032 | 0.18829 | -0.0012 | -2.6725
-15 | -0.483 | 0.18068 | -0.0053 | -2.6732
-14.5 | -0.4764 | 0.16915 | -0.0129 | -2.8164
-14 | -0.4501 | 0.1638 | -0.0139 | -2.7479
-13.5 | -0.4311 | 0.1567 | -0.0173 | -2.7511
-12.5 | -0.4127 | 0.13754 | -0.0258 | -3.0006
-12 | -0.4064 | 0.12813 | -0.03 | -3.1718
-11.5 | -0.4035 | 0.11844 | -0.0343 | -3.4068
-11 | -0.4075 | 0.10786 | -0.039 | -3.778
-10.5 | -0.4257 | 0.09539 | -0.045 | -4.4627
-10 | -0.4779 | 0.07859 | -0.054 | -6.0809
-9.5 | -0.5087 | 0.06658 | -0.0607 | -7.6404
-9 | -0.5557 | 0.05297 | -0.0689 | -10.4908
-8.5 | -0.5719 | 0.03483 | -0.0952 | -16.4198
-8 | -0.596 | 0.02759 | -0.0943 | -21.602
-7.5 | -0.597 | 0.02205 | -0.0885 | -27.0748
-7 | -0.5677 | 0.01812 | -0.0831 | -31.33
-6.5 | -0.5176 | 0.01594 | -0.0789 | -32.4718
-6 | -0.4629 | 0.01413 | -0.0751 | -32.7601
-5.5 | -0.4023 | 0.01297 | -0.072 | -31.0177
-5 | -0.34 | 0.01201 | -0.0695 | -28.3097
-4.5 | -0.2763 | 0.0112 | -0.0673 | -24.6696
-4 | -0.2113 | 0.01054 | -0.0657 | -20.0474
-3.5 | -0.1457 | 0.00997 | -0.0643 | -14.6138
-3 | -0.081 | 0.00936 | -0.063 | -8.6538
-2.5 | -0.0164 | 0.00884 | -0.062 | -1.8552
-2 | 0.0491 | 0.00849 | -0.0611 | 5.7833
-1.5 | 0.1149 | 0.00825 | -0.0603 | 13.9273
-1 | 0.181 | 0.00806 | -0.0596 | 22.4566
-0.5 | 0.2467 | 0.0079 | -0.0588 | 31.2278
0 | 0.3124 | 0.0078 | -0.0581 | 40.0513
0.5 | 0.3763 | 0.00764 | -0.0571 | 49.2539
1 | 0.4342 | 0.00715 | -0.0548 | 60.7273
1.5 | 0.4903 | 0.00699 | -0.0513 | 70.1431
2 | 0.5583 | 0.00731 | -0.0505 | 76.3748
2.5 | 0.6375 | 0.0078 | -0.0522 | 81.7308
3 | 0.7258 | 0.0084 | -0.0561 | 86.4048
3.5 | 0.8137 | 0.00903 | -0.0598 | 90.1107
4.5 | 0.9557 | 0.01035 | -0.0605 | 92.3382
5 | 0.9943 | 0.01101 | -0.0543 | 90.3088
6 | 1.0623 | 0.01252 | -0.04 | 84.8482
6.5 | 1.0909 | 0.01344 | -0.0321 | 81.1682
7 | 1.1256 | 0.01463 | -0.0258 | 76.9378
7.5 | 1.1608 | 0.01617 | -0.0203 | 71.7873
8 | 1.1976 | 0.01795 | -0.0155 | 66.7187
8.5 | 1.2321 | 0.02013 | -0.0111 | 61.2072
9 | 1.263 | 0.02281 | -0.0071 | 55.3705
9.5 | 1.291 | 0.02594 | -0.0035 | 49.7687
10 | 1.3163 | 0.02948 | -0.0003 | 44.6506
10.5 | 1.3339 | 0.03377 | 0.0026 | 39.4996
11 | 1.3433 | 0.03888 | 0.0051 | 34.5499
11.5 | 1.351 | 0.04442 | 0.0069 | 30.4142
12 | 1.3498 | 0.05101 | 0.008 | 26.4615
12.5 | 1.3437 | 0.05842 | 0.008 | 23.0007
13 | 1.3322 | 0.06666 | 0.0073 | 19.985
13.5 | 1.3159 | 0.07578 | 0.0054 | 17.3647
14 | 1.2928 | 0.08583 | 0.0027 | 15.0623
14.5 | 1.269 | 0.09639 | -0.001 | 13.1653
15 | 1.243 | 0.10759 | -0.0056 | 11.5531
15.5 | 1.2136 | 0.11965 | -0.0113 | 10.1429
16 | 1.1852 | 0.13222 | -0.018 | 8.9638
16.5 | 1.1638 | 0.14441 | -0.0251 | 8.059

## 41. Re 1M Mach 0.00 (1)
BIGFOIL.COM POLAR EXPORT
GA 30A314
GA 30A314 |  |  |  | Cl Max: | 1.649 | at alpha= | 15 | deg
JavaFoil+Calcfoil stall+Eppler ext transition |  |  |  | L/D Max: | 79.347 | at alpha= | 8.5 | deg
Re: | 1000000 |  |  | Cd Min: | 0.00908 | at alpha= | 1.5 | deg
Mach: | 0 |  |  | Cl=0 at alpha= | -2.3306 | deg
|  |  |  | @ Cl=0.1, Cd= | 0.010145
|  |  |  | @ Cl=0.4, Cd= | 0.0098195
|  |  |  | @ Cl=0.6, Cd= | 0.0097498
alpha (deg) | Cl | Cd | Cm | Cl/Cd
-20 | -0.815 | 0.17999 | -0.013 | -4.529
-19.5 | -0.83 | 0.17162 | -0.014 | -4.834
-19 | -0.843 | 0.16205 | -0.014 | -5.2
-18.5 | -0.855 | 0.15627 | -0.015 | -5.468
-18 | -0.864 | 0.14909 | -0.015 | -5.792
-17.5 | -0.873 | 0.14148 | -0.015 | -6.167
-17 | -0.88 | 0.13467 | -0.016 | -6.531
-16.5 | -0.884 | 0.12742 | -0.016 | -6.939
-16 | -0.886 | 0.12008 | -0.016 | -7.379
-15.5 | -0.889 | 0.1114 | -0.017 | -7.98
-15 | -0.887 | 0.10487 | -0.018 | -8.461
-14.5 | -0.886 | 0.09603 | -0.019 | -9.227
-14 | -0.884 | 0.08691 | -0.021 | -10.175
-13.5 | -0.879 | 0.07887 | -0.022 | -11.14
-13 | -0.878 | 0.06714 | -0.024 | -13.072
-12.5 | -0.87 | 0.05817 | -0.026 | -14.957
-12 | -0.87 | 0.0458 | -0.028 | -18.991
-11.5 | -0.862 | 0.03703 | -0.03 | -23.274
-11 | -0.885 | 0.02226 | -0.034 | -39.745
-10.5 | -0.872 | 0.01877 | -0.035 | -46.434
-10 | -0.847 | 0.01665 | -0.036 | -50.87
-9.5 | -0.805 | 0.01653 | -0.037 | -48.688
-9 | -0.76 | 0.01592 | -0.038 | -47.736
-8.5 | -0.712 | 0.01542 | -0.038 | -46.171
-8 | -0.661 | 0.01414 | -0.039 | -46.771
-7.5 | -0.608 | 0.01365 | -0.04 | -44.567
-7 | -0.554 | 0.01324 | -0.04 | -41.819
-6.5 | -0.498 | 0.01285 | -0.041 | -38.725
-6 | -0.441 | 0.01246 | -0.042 | -35.375
-5.5 | -0.383 | 0.01269 | -0.042 | -30.144
-5 | -0.324 | 0.01214 | -0.043 | -26.655
-4.5 | -0.264 | 0.01211 | -0.044 | -21.802
-4 | -0.204 | 0.01188 | -0.044 | -17.147
-3.5 | -0.143 | 0.01138 | -0.045 | -12.565
-3 | -0.082 | 0.01069 | -0.046 | -7.663
-2.5 | -0.021 | 0.01044 | -0.047 | -1.974
-2 | 0.041 | 0.01024 | -0.047 | 3.996
-1.5 | 0.103 | 0.01014 | -0.048 | 10.106
-1 | 0.164 | 0.00999 | -0.049 | 16.438
-0.5 | 0.226 | 0.00992 | -0.049 | 22.753
0 | 0.289 | 0.00984 | -0.05 | 29.405
0.5 | 0.351 | 0.00978 | -0.051 | 35.917
1 | 0.413 | 0.00983 | -0.051 | 41.999
1.5 | 0.475 | 0.00908 | -0.052 | 52.267
2 | 0.536 | 0.00914 | -0.053 | 58.697
2.5 | 0.598 | 0.00974 | -0.053 | 61.394
3 | 0.659 | 0.01004 | -0.054 | 65.634
3.5 | 0.72 | 0.01037 | -0.055 | 69.49
4 | 0.781 | 0.0108 | -0.055 | 72.325
4.5 | 0.842 | 0.01125 | -0.056 | 74.834
5 | 0.902 | 0.01147 | -0.057 | 78.656
5.5 | 0.962 | 0.01239 | -0.057 | 77.678
6 | 1.021 | 0.013 | -0.058 | 78.564
6.5 | 1.08 | 0.01378 | -0.059 | 78.415
7 | 1.138 | 0.01456 | -0.059 | 78.201
7.5 | 1.195 | 0.01568 | -0.06 | 76.23
8 | 1.251 | 0.01638 | -0.061 | 76.37
8.5 | 1.306 | 0.01646 | -0.061 | 79.347
9 | 1.358 | 0.01718 | -0.062 | 79.075
9.5 | 1.409 | 0.01798 | -0.063 | 78.353
10 | 1.457 | 0.01884 | -0.063 | 77.342
10.5 | 1.503 | 0.01975 | -0.064 | 76.128
11 | 1.512 | 0.02205 | -0.063 | 68.554
11.5 | 1.543 | 0.02361 | -0.064 | 65.362
12 | 1.57 | 0.02557 | -0.064 | 61.402
12.5 | 1.593 | 0.02753 | -0.064 | 57.888
13 | 1.614 | 0.02954 | -0.064 | 54.647
13.5 | 1.629 | 0.03221 | -0.064 | 50.586
14 | 1.635 | 0.03692 | -0.064 | 44.275
14.5 | 1.644 | 0.03979 | -0.064 | 41.327
15 | 1.649 | 0.04344 | -0.064 | 37.948
15.5 | 1.647 | 0.04838 | -0.064 | 34.038
16 | 1.644 | 0.053 | -0.064 | 31.012
16.5 | 1.637 | 0.05803 | -0.064 | 28.209
17 | 1.626 | 0.06433 | -0.063 | 25.268
17.5 | 1.61 | 0.07125 | -0.063 | 22.605
18 | 1.586 | 0.08151 | -0.062 | 19.462
18.5 | 1.562 | 0.09188 | -0.061 | 17.001
19 | 1.529 | 0.10305 | -0.06 | 14.841
19.5 | 1.5 | 0.11097 | -0.06 | 13.514
20 | 1.463 | 0.12311 | -0.059 | 11.882

## 42. Re 1M Mach 0.00 (2)
BIGFOIL.COM POLAR EXPORT
GA 30A314
GA 30A314 |  |  |  | Cl Max: | 1.6059 | at alpha= | 17 | deg
XFOIL ncrit=9 |  |  |  | L/D Max: | 106.309 | at alpha= | 5 | deg
Re: | 1000000 |  |  | Cd Min: | 0.23022 | at alpha= | -20 | deg
Mach: | 0 |  |  | Cl=0 at alpha= | -2.3557 | deg
|  |  |  | @ Cl=0.1, Cd= | 0.0069593
|  |  |  | @ Cl=0.4, Cd= | 0.0057365
|  |  |  | @ Cl=0.6, Cd= | 0.0065353
alpha (deg) | Cl | Cd | Cm | Cl/Cd
-20 | -0.653 | 0.23022 | 0.0332 | -2.8364
-18 | -0.9596 | 0.10803 | -0.0281 | -8.8827
-17.5 | -1.0176 | 0.08991 | -0.0385 | -11.318
-17 | -1.0698 | 0.0742 | -0.0476 | -14.4178
-16.5 | -1.1127 | 0.06035 | -0.056 | -18.4374
-16 | -1.1397 | 0.04863 | -0.0639 | -23.4362
-15.5 | -1.1489 | 0.0394 | -0.071 | -29.1599
-15 | -1.1486 | 0.03327 | -0.0743 | -34.5236
-14.5 | -1.142 | 0.02943 | -0.0737 | -38.8039
-14 | -1.1307 | 0.02678 | -0.0708 | -42.2218
-13.5 | -1.1173 | 0.02488 | -0.066 | -44.9076
-13 | -1.0937 | 0.02335 | -0.062 | -46.8394
-12.5 | -1.078 | 0.02164 | -0.0563 | -49.8152
-12 | -1.0652 | 0.02015 | -0.0495 | -52.8635
-11.5 | -1.0049 | 0.01891 | -0.0517 | -53.1412
-11 | -0.9407 | 0.0177 | -0.0545 | -53.1469
-10.5 | -0.8795 | 0.01655 | -0.0564 | -53.142
-10 | -0.8176 | 0.01508 | -0.0588 | -54.2175
-9.5 | -0.76 | 0.01424 | -0.0595 | -53.3708
-9 | -0.7077 | 0.01342 | -0.059 | -52.7347
-8.5 | -0.6594 | 0.01261 | -0.0575 | -52.2918
-8 | -0.6089 | 0.01206 | -0.0563 | -50.4892
-7.5 | -0.5589 | 0.01138 | -0.0551 | -49.1125
-7 | -0.5063 | 0.01092 | -0.0543 | -46.3645
-6.5 | -0.4532 | 0.01047 | -0.0536 | -43.2856
-6 | -0.3995 | 0.01003 | -0.0531 | -39.8305
-5.5 | -0.3452 | 0.00967 | -0.0526 | -35.698
-5 | -0.2909 | 0.00929 | -0.0522 | -31.3132
-4.5 | -0.2361 | 0.00893 | -0.0519 | -26.439
-4 | -0.1813 | 0.00851 | -0.0516 | -21.3043
-3.5 | -0.1267 | 0.00806 | -0.0513 | -15.7196
-3 | -0.0715 | 0.00769 | -0.0511 | -9.2978
-2.5 | -0.0161 | 0.00738 | -0.051 | -2.1816
-2 | 0.0397 | 0.00715 | -0.0509 | 5.5524
-1.5 | 0.0957 | 0.00697 | -0.0508 | 13.7303
-1 | 0.1518 | 0.00683 | -0.0507 | 22.2255
-0.5 | 0.2078 | 0.00668 | -0.0506 | 31.1078
0 | 0.2637 | 0.00652 | -0.0504 | 40.4448
0.5 | 0.3171 | 0.00618 | -0.0498 | 51.3107
1 | 0.3653 | 0.00571 | -0.0478 | 63.9755
1.5 | 0.4177 | 0.00575 | -0.0465 | 72.6435
2 | 0.4737 | 0.00594 | -0.046 | 79.7475
2.5 | 0.5358 | 0.00621 | -0.047 | 86.2802
3 | 0.6029 | 0.00655 | -0.0494 | 92.0458
3.5 | 0.6762 | 0.00696 | -0.0533 | 97.1552
4 | 0.7441 | 0.00739 | -0.0561 | 100.6901
4.5 | 0.8193 | 0.00783 | -0.0605 | 104.636
5 | 0.8813 | 0.00829 | -0.0622 | 106.3088
5.5 | 0.9246 | 0.00873 | -0.0599 | 105.9107
6 | 0.9668 | 0.00921 | -0.0573 | 104.9729
6.5 | 1.0078 | 0.00973 | -0.0546 | 103.5766
7 | 1.0485 | 0.01028 | -0.0518 | 101.9942
7.5 | 1.0892 | 0.01086 | -0.049 | 100.2947
8 | 1.1294 | 0.01151 | -0.0462 | 98.1234
8.5 | 1.1715 | 0.01214 | -0.0439 | 96.4992
9 | 1.2139 | 0.01281 | -0.0418 | 94.7619
9.5 | 1.2554 | 0.01352 | -0.0396 | 92.855
10 | 1.2953 | 0.01429 | -0.0372 | 90.6438
10.5 | 1.3304 | 0.01512 | -0.034 | 87.9894
11 | 1.3627 | 0.01609 | -0.0306 | 84.6924
11.5 | 1.3958 | 0.01711 | -0.0276 | 81.578
12 | 1.4277 | 0.01827 | -0.0247 | 78.1445
12.5 | 1.4571 | 0.01966 | -0.0219 | 74.115
13 | 1.4831 | 0.02137 | -0.0191 | 69.401
13.5 | 1.5092 | 0.02319 | -0.0166 | 65.0798
14 | 1.5325 | 0.02533 | -0.0144 | 60.5014
14.5 | 1.5499 | 0.02808 | -0.0121 | 55.1959
15 | 1.5704 | 0.03071 | -0.0104 | 51.1364
15.5 | 1.5814 | 0.0343 | -0.0087 | 46.105
16 | 1.5953 | 0.03777 | -0.0075 | 42.2372
16.5 | 1.5971 | 0.04261 | -0.0065 | 37.4818
17 | 1.6059 | 0.04698 | -0.006 | 34.1826
17.5 | 1.6038 | 0.05275 | -0.0059 | 30.4038
18 | 1.5975 | 0.05935 | -0.0065 | 26.9166
18.5 | 1.5916 | 0.06614 | -0.0074 | 24.0641
19 | 1.5752 | 0.07464 | -0.0093 | 21.104
19.5 | 1.5501 | 0.08464 | -0.012 | 18.314
20 | 1.5323 | 0.09393 | -0.015 | 16.3132

## 43. Re 1M Mach 0.10 (1)
BIGFOIL.COM POLAR EXPORT
GA 30A314
GA 30A314 |  |  |  | Cl Max: | 1.637 | at alpha= | 15 | deg
JavaFoil+Calcfoil stall+Eppler ext transition |  |  |  | L/D Max: | 78.948 | at alpha= | 8.5 | deg
Re: | 1000000 |  |  | Cd Min: | 0.00912 | at alpha= | 1.5 | deg
Mach: | 0.1 |  |  | Cl=0 at alpha= | -2.3306 | deg
|  |  |  | @ Cl=0.1, Cd= | 0.010153
|  |  |  | @ Cl=0.4, Cd= | 0.0098655
|  |  |  | @ Cl=0.6, Cd= | 0.0097802
alpha (deg) | Cl | Cd | Cm | Cl/Cd
-19.5 | -0.783 | 0.17636 | -0.014 | -4.441
-19 | -0.8 | 0.16464 | -0.014 | -4.856
-18.5 | -0.815 | 0.15844 | -0.014 | -5.143
-18 | -0.828 | 0.15354 | -0.015 | -5.393
-17.5 | -0.84 | 0.1445 | -0.015 | -5.811
-17 | -0.85 | 0.13757 | -0.015 | -6.18
-16.5 | -0.858 | 0.12911 | -0.016 | -6.644
-16 | -0.864 | 0.12281 | -0.016 | -7.033
-15.5 | -0.867 | 0.11435 | -0.017 | -7.584
-15 | -0.868 | 0.10746 | -0.017 | -8.079
-14.5 | -0.869 | 0.09908 | -0.019 | -8.769
-14 | -0.867 | 0.09097 | -0.02 | -9.535
-13.5 | -0.864 | 0.08264 | -0.022 | -10.455
-13 | -0.863 | 0.07179 | -0.024 | -12.017
-12.5 | -0.857 | 0.06227 | -0.025 | -13.769
-12 | -0.856 | 0.05025 | -0.028 | -17.042
-11.5 | -0.851 | 0.04041 | -0.03 | -21.05
-11 | -0.866 | 0.02568 | -0.033 | -33.733
-10.5 | -0.866 | 0.01949 | -0.035 | -44.44
-10 | -0.847 | 0.01709 | -0.037 | -49.582
-9.5 | -0.806 | 0.0167 | -0.037 | -48.274
-9 | -0.762 | 0.01611 | -0.038 | -47.256
-8.5 | -0.714 | 0.0155 | -0.039 | -46.068
-8 | -0.663 | 0.01418 | -0.039 | -46.786
-7.5 | -0.61 | 0.01376 | -0.04 | -44.354
-7 | -0.556 | 0.01327 | -0.041 | -41.888
-6.5 | -0.5 | 0.01287 | -0.041 | -38.856
-6 | -0.443 | 0.01258 | -0.042 | -35.183
-5.5 | -0.384 | 0.01246 | -0.043 | -30.846
-5 | -0.325 | 0.01227 | -0.043 | -26.498
-4.5 | -0.265 | 0.01208 | -0.044 | -21.954
-4 | -0.205 | 0.01186 | -0.045 | -17.268
-3.5 | -0.144 | 0.01139 | -0.045 | -12.617
-3 | -0.082 | 0.01076 | -0.046 | -7.651
-2.5 | -0.021 | 0.01045 | -0.047 | -1.981
-2 | 0.041 | 0.01021 | -0.047 | 4.027
-1.5 | 0.103 | 0.01015 | -0.048 | 10.146
-1 | 0.165 | 0.01003 | -0.049 | 16.442
-0.5 | 0.227 | 0.00989 | -0.05 | 22.931
0 | 0.291 | 0.00985 | -0.05 | 29.512
0.5 | 0.353 | 0.00982 | -0.051 | 35.93
1 | 0.415 | 0.00988 | -0.052 | 41.997
1.5 | 0.477 | 0.00912 | -0.052 | 52.331
2 | 0.539 | 0.00918 | -0.053 | 58.744
2.5 | 0.601 | 0.00979 | -0.054 | 61.4
3 | 0.663 | 0.01007 | -0.054 | 65.81
3.5 | 0.724 | 0.01043 | -0.055 | 69.429
4 | 0.785 | 0.01081 | -0.056 | 72.637
4.5 | 0.846 | 0.01139 | -0.056 | 74.307
5 | 0.907 | 0.01154 | -0.057 | 78.586
5.5 | 0.967 | 0.01247 | -0.058 | 77.519
6 | 1.026 | 0.01314 | -0.058 | 78.093
6.5 | 1.085 | 0.01394 | -0.059 | 77.842
7 | 1.144 | 0.01467 | -0.06 | 77.953
7.5 | 1.201 | 0.0158 | -0.06 | 75.987
8 | 1.257 | 0.01649 | -0.061 | 76.216
8.5 | 1.312 | 0.01661 | -0.062 | 78.948
9 | 1.364 | 0.01735 | -0.062 | 78.598
9.5 | 1.414 | 0.01812 | -0.063 | 78.05
10 | 1.463 | 0.0191 | -0.064 | 76.58
10.5 | 1.508 | 0.02006 | -0.064 | 75.191
11 | 1.514 | 0.02241 | -0.063 | 67.552
11.5 | 1.545 | 0.02406 | -0.064 | 64.218
12 | 1.57 | 0.02606 | -0.064 | 60.244
12.5 | 1.593 | 0.02805 | -0.064 | 56.784
13 | 1.612 | 0.03027 | -0.064 | 53.238
13.5 | 1.625 | 0.03308 | -0.064 | 49.114
14 | 1.628 | 0.03792 | -0.064 | 42.94
14.5 | 1.636 | 0.04097 | -0.064 | 39.928
15 | 1.637 | 0.04489 | -0.064 | 36.477
15.5 | 1.632 | 0.05028 | -0.064 | 32.454
16 | 1.624 | 0.05562 | -0.064 | 29.205
16.5 | 1.614 | 0.06108 | -0.064 | 26.433
17 | 1.598 | 0.06851 | -0.063 | 23.321
17.5 | 1.579 | 0.07566 | -0.063 | 20.866
18 | 1.549 | 0.08769 | -0.061 | 17.667
18.5 | 1.524 | 0.09763 | -0.061 | 15.607
19 | 1.487 | 0.10937 | -0.06 | 13.593
19.5 | 1.451 | 0.11931 | -0.059 | 12.158
20 | 1.412 | 0.13037 | -0.058 | 10.832

## 44. Re 1M Mach 0.10 (2)
BIGFOIL.COM POLAR EXPORT
GA 30A314
GA 30A314 |  |  |  | Cl Max: | 1.596 | at alpha= | 17 | deg
XFOIL ncrit=9 |  |  |  | L/D Max: | 105.993 | at alpha= | 5 | deg
Re: | 1000000 |  |  | Cd Min: | 0.23101 | at alpha= | -20 | deg
Mach: | 0.1 |  |  | Cl=0 at alpha= | -2.3565 | deg
|  |  |  | @ Cl=0.1, Cd= | 0.0069811
|  |  |  | @ Cl=0.4, Cd= | 0.0058027
|  |  |  | @ Cl=0.6, Cd= | 0.0065498
alpha (deg) | Cl | Cd | Cm | Cl/Cd
-20 | -0.6541 | 0.23101 | 0.0334 | -2.8315
-19.5 | -0.6358 | 0.22563 | 0.0297 | -2.8179
-17.5 | -0.9159 | 0.10989 | -0.0276 | -8.3347
-17 | -0.9869 | 0.08926 | -0.0395 | -11.0565
-16.5 | -1.0438 | 0.07283 | -0.0492 | -14.332
-16 | -1.0874 | 0.05875 | -0.0579 | -18.5089
-15.5 | -1.1132 | 0.04698 | -0.0662 | -23.6952
-15 | -1.1218 | 0.03786 | -0.0734 | -29.6302
-14.5 | -1.1214 | 0.03215 | -0.0758 | -34.8802
-14 | -1.1149 | 0.02855 | -0.0743 | -39.0508
-13.5 | -1.1044 | 0.02608 | -0.0704 | -42.3466
-13 | -1.0891 | 0.02427 | -0.0653 | -44.8743
-12.5 | -1.0673 | 0.02288 | -0.0604 | -46.6477
-12 | -1.0623 | 0.02088 | -0.0527 | -50.8764
-11.5 | -1.01 | 0.01946 | -0.0533 | -51.9013
-11 | -0.9458 | 0.01816 | -0.056 | -52.0815
-10.5 | -0.8838 | 0.01699 | -0.0579 | -52.0188
-10 | -0.8222 | 0.01537 | -0.06 | -53.4938
-9.5 | -0.7645 | 0.01445 | -0.0607 | -52.9066
-9 | -0.7105 | 0.01377 | -0.0602 | -51.5977
-8.5 | -0.6637 | 0.01276 | -0.0584 | -52.0141
-8 | -0.6131 | 0.01217 | -0.0571 | -50.378
-7 | -0.5092 | 0.01107 | -0.055 | -45.9982
-6.5 | -0.4563 | 0.01053 | -0.0542 | -43.3333
-6 | -0.4023 | 0.01009 | -0.0536 | -39.8712
-5.5 | -0.3476 | 0.00972 | -0.0531 | -35.7613
-4.5 | -0.2375 | 0.00898 | -0.0523 | -26.4477
-3.5 | -0.1274 | 0.00811 | -0.0517 | -15.709
-3 | -0.072 | 0.00772 | -0.0515 | -9.3264
-2.5 | -0.0161 | 0.00742 | -0.0513 | -2.1698
-2 | 0.04 | 0.00718 | -0.0512 | 5.571
-1.5 | 0.0964 | 0.00699 | -0.0511 | 13.7911
-1 | 0.1528 | 0.00685 | -0.051 | 22.3066
-0.5 | 0.2091 | 0.00672 | -0.0508 | 31.1161
0 | 0.2653 | 0.00656 | -0.0507 | 40.4421
0.5 | 0.3192 | 0.00623 | -0.0501 | 51.236
1 | 0.3675 | 0.00574 | -0.0481 | 64.0244
2 | 0.4763 | 0.00595 | -0.0461 | 80.0504
2.5 | 0.5386 | 0.00623 | -0.0471 | 86.4526
3 | 0.6058 | 0.00658 | -0.0494 | 92.0669
3.5 | 0.6796 | 0.007 | -0.0533 | 97.0857
4 | 0.748 | 0.00744 | -0.0561 | 100.5376
4.5 | 0.8238 | 0.00788 | -0.0606 | 104.5431
5 | 0.8861 | 0.00836 | -0.0622 | 105.9928
5.5 | 0.9294 | 0.00881 | -0.0598 | 105.4938
6 | 0.9718 | 0.00928 | -0.0572 | 104.7198
6.5 | 1.013 | 0.00981 | -0.0543 | 103.262
7 | 1.0532 | 0.01039 | -0.0513 | 101.3667
7.5 | 1.0941 | 0.01096 | -0.0485 | 99.8266
8 | 1.1345 | 0.01162 | -0.0457 | 97.6334
8.5 | 1.1769 | 0.01226 | -0.0433 | 95.9951
9 | 1.2191 | 0.01295 | -0.041 | 94.139
9.5 | 1.2604 | 0.01369 | -0.0386 | 92.0672
10 | 1.2997 | 0.01447 | -0.036 | 89.8203
10.5 | 1.3338 | 0.01532 | -0.0325 | 87.0627
11 | 1.3666 | 0.01633 | -0.0291 | 83.6865
11.5 | 1.3979 | 0.01751 | -0.0258 | 79.8344
12 | 1.4298 | 0.01874 | -0.023 | 76.2967
12.5 | 1.4593 | 0.0202 | -0.0202 | 72.2426
13 | 1.4856 | 0.02198 | -0.0174 | 67.5887
13.5 | 1.5089 | 0.0241 | -0.0148 | 62.61
14 | 1.5327 | 0.02633 | -0.0127 | 58.2112
14.5 | 1.5504 | 0.02917 | -0.0105 | 53.1505
15 | 1.5676 | 0.03222 | -0.0088 | 48.653
15.5 | 1.5792 | 0.03588 | -0.0072 | 44.0134
16 | 1.5891 | 0.03989 | -0.0061 | 39.8371
16.5 | 1.5917 | 0.04483 | -0.0052 | 35.5052
17 | 1.596 | 0.04986 | -0.0049 | 32.0096
17.5 | 1.5878 | 0.05657 | -0.0052 | 28.0679
18 | 1.5838 | 0.0631 | -0.006 | 25.0998
18.5 | 1.5728 | 0.07079 | -0.0074 | 22.2178
19 | 1.5495 | 0.08044 | -0.0098 | 19.2628
19.5 | 1.5267 | 0.09038 | -0.0128 | 16.892
20 | 1.5046 | 0.10043 | -0.0162 | 14.9816

## 45. Re 1M Mach 0.25 (1)
BIGFOIL.COM POLAR EXPORT
GA 30A314
GA 30A314 |  |  |  | Cl Max: | 1.577 | at alpha= | 12.5 | deg
JavaFoil+Calcfoil stall+Eppler ext transition |  |  |  | L/D Max: | 77.362 | at alpha= | 8.5 | deg
Re: | 1000000 |  |  | Cd Min: | 0.00926 | at alpha= | 1.5 | deg
Mach: | 0.25 |  |  | Cl=0 at alpha= | -2.3333 | deg
|  |  |  | @ Cl=0.1, Cd= | 0.010276
|  |  |  | @ Cl=0.4, Cd= | 0.009967
|  |  |  | @ Cl=0.6, Cd= | 0.0097854
alpha (deg) | Cl | Cd | Cm | Cl/Cd
-15 | -0.718 | 0.11989 | -0.016 | -5.992
-14.5 | -0.74 | 0.11232 | -0.017 | -6.586
-14 | -0.756 | 0.10504 | -0.017 | -7.194
-13.5 | -0.767 | 0.09754 | -0.018 | -7.861
-13 | -0.775 | 0.08975 | -0.019 | -8.632
-12.5 | -0.777 | 0.08293 | -0.021 | -9.367
-12 | -0.775 | 0.07659 | -0.022 | -10.113
-11.5 | -0.776 | 0.06519 | -0.025 | -11.897
-11 | -0.785 | 0.04844 | -0.029 | -16.209
-10.5 | -0.785 | 0.0373 | -0.032 | -21.051
-10 | -0.816 | 0.02056 | -0.036 | -39.692
-9.5 | -0.809 | 0.01784 | -0.038 | -45.324
-9 | -0.768 | 0.01682 | -0.039 | -45.678
-8.5 | -0.723 | 0.01615 | -0.04 | -44.793
-8 | -0.674 | 0.01471 | -0.04 | -45.856
-7.5 | -0.622 | 0.01417 | -0.041 | -43.893
-7 | -0.567 | 0.01366 | -0.042 | -41.544
-6.5 | -0.511 | 0.01317 | -0.042 | -38.809
-6 | -0.453 | 0.01278 | -0.043 | -35.461
-5.5 | -0.394 | 0.01267 | -0.044 | -31.073
-5 | -0.333 | 0.01242 | -0.045 | -26.844
-4.5 | -0.272 | 0.01196 | -0.045 | -22.757
-4 | -0.21 | 0.01201 | -0.046 | -17.491
-3.5 | -0.148 | 0.01183 | -0.047 | -12.479
-3 | -0.085 | 0.01082 | -0.047 | -7.813
-2.5 | -0.021 | 0.01059 | -0.048 | -2.007
-2 | 0.042 | 0.01033 | -0.049 | 4.086
-1.5 | 0.106 | 0.01027 | -0.049 | 10.304
-1 | 0.169 | 0.01009 | -0.05 | 16.805
-0.5 | 0.233 | 0.01001 | -0.051 | 23.285
0 | 0.299 | 0.00995 | -0.052 | 30.024
0.5 | 0.363 | 0.00992 | -0.052 | 36.546
1 | 0.426 | 0.01 | -0.053 | 42.652
1.5 | 0.49 | 0.00926 | -0.054 | 52.924
2 | 0.554 | 0.00934 | -0.054 | 59.312
2.5 | 0.617 | 0.00995 | -0.055 | 62.029
3 | 0.681 | 0.01029 | -0.056 | 66.114
3.5 | 0.744 | 0.0107 | -0.056 | 69.513
4 | 0.806 | 0.01112 | -0.057 | 72.548
4.5 | 0.869 | 0.01167 | -0.058 | 74.483
5 | 0.931 | 0.01227 | -0.059 | 75.897
5.5 | 0.993 | 0.01292 | -0.059 | 76.826
6 | 1.053 | 0.01366 | -0.06 | 77.137
6.5 | 1.114 | 0.01447 | -0.061 | 76.966
7 | 1.173 | 0.01573 | -0.061 | 74.589
7.5 | 1.231 | 0.01645 | -0.062 | 74.812
8 | 1.288 | 0.01727 | -0.063 | 74.538
8.5 | 1.343 | 0.01735 | -0.063 | 77.362
9 | 1.395 | 0.01818 | -0.064 | 76.696
9.5 | 1.444 | 0.01925 | -0.065 | 75.011
10 | 1.46 | 0.02142 | -0.064 | 68.153
10.5 | 1.495 | 0.02305 | -0.064 | 64.867
11 | 1.525 | 0.02452 | -0.065 | 62.163
11.5 | 1.547 | 0.02684 | -0.065 | 57.631
12 | 1.565 | 0.02916 | -0.065 | 53.672
12.5 | 1.577 | 0.03185 | -0.065 | 49.525
13 | 1.576 | 0.03713 | -0.065 | 42.457
13.5 | 1.576 | 0.04093 | -0.065 | 38.511
14 | 1.57 | 0.04532 | -0.065 | 34.642
14.5 | 1.558 | 0.04994 | -0.064 | 31.207
15 | 1.539 | 0.05595 | -0.064 | 27.5
15.5 | 1.51 | 0.06384 | -0.063 | 23.649
16 | 1.47 | 0.07451 | -0.062 | 19.724
16.5 | 1.427 | 0.08547 | -0.061 | 16.697
17 | 1.377 | 0.09917 | -0.059 | 13.889
17.5 | 1.326 | 0.11355 | -0.058 | 11.679

## 46. Re 1M Mach 0.25 (2)
BIGFOIL.COM POLAR EXPORT
GA 30A314
GA 30A314 |  |  |  | Cl Max: | 1.5456 | at alpha= | 15.5 | deg
XFOIL ncrit=9 |  |  |  | L/D Max: | 104.61 | at alpha= | 5 | deg
Re: | 1000000 |  |  | Cd Min: | 0.18161 | at alpha= | -16.5 | deg
Mach: | 0.25 |  |  | Cl=0 at alpha= | -2.3573 | deg
|  |  |  | @ Cl=0.1, Cd= | 0.0071192
|  |  |  | @ Cl=0.4, Cd= | 0.0059023
|  |  |  | @ Cl=0.6, Cd= | 0.0066465
alpha (deg) | Cl | Cd | Cm | Cl/Cd
-16.5 | -0.5558 | 0.18161 | 0.0031 | -3.0604
-16 | -0.5362 | 0.17671 | 0.001 | -3.0344
-15.5 | -0.5182 | 0.17114 | -0.0018 | -3.0279
-15 | -0.7894 | 0.09889 | -0.0358 | -7.9826
-14.5 | -0.868 | 0.07804 | -0.0483 | -11.1225
-14 | -0.9251 | 0.06144 | -0.0591 | -15.057
-13.5 | -0.9647 | 0.04698 | -0.0701 | -20.5343
-13 | -0.9846 | 0.03575 | -0.0799 | -27.5413
-12.5 | -0.9944 | 0.02984 | -0.0805 | -33.3244
-12 | -0.9997 | 0.0266 | -0.0746 | -37.5827
-11.5 | -1.0063 | 0.02453 | -0.0653 | -41.0232
-11 | -0.9663 | 0.02165 | -0.0645 | -44.6328
-10.5 | -0.9052 | 0.01963 | -0.0661 | -46.1131
-10 | -0.8413 | 0.01782 | -0.0678 | -47.211
-9.5 | -0.7863 | 0.01597 | -0.0676 | -49.2361
-9 | -0.7341 | 0.01488 | -0.0661 | -49.3347
-8.5 | -0.6834 | 0.01404 | -0.0639 | -48.6752
-8 | -0.6349 | 0.01295 | -0.0616 | -49.027
-7.5 | -0.5814 | 0.01227 | -0.0601 | -47.3839
-7 | -0.5281 | 0.01154 | -0.0586 | -45.7626
-6.5 | -0.4728 | 0.01098 | -0.0575 | -43.0601
-6 | -0.4163 | 0.01052 | -0.0567 | -39.5722
-5.5 | -0.3598 | 0.01004 | -0.0559 | -35.8367
-5 | -0.3029 | 0.0096 | -0.0552 | -31.5521
-4.5 | -0.2454 | 0.00922 | -0.0547 | -26.6161
-4 | -0.1882 | 0.00879 | -0.0542 | -21.4107
-3.5 | -0.1313 | 0.00834 | -0.0537 | -15.7434
-3 | -0.0743 | 0.00792 | -0.0533 | -9.3813
-2 | 0.0413 | 0.00732 | -0.0528 | 5.6421
-1.5 | 0.0997 | 0.00712 | -0.0527 | 14.0028
-1 | 0.1581 | 0.00696 | -0.0525 | 22.7155
-0.5 | 0.2163 | 0.00681 | -0.0523 | 31.7621
0 | 0.2745 | 0.0067 | -0.0521 | 40.9701
0.5 | 0.3309 | 0.00646 | -0.0517 | 51.2229
1 | 0.3812 | 0.00592 | -0.0497 | 64.3919
1.5 | 0.4343 | 0.00587 | -0.0479 | 73.9864
2 | 0.4914 | 0.00608 | -0.0471 | 80.8224
2.5 | 0.5534 | 0.00638 | -0.0475 | 86.7398
3 | 0.6216 | 0.00677 | -0.0495 | 91.8168
3.5 | 0.6989 | 0.00723 | -0.0536 | 96.6667
4 | 0.7696 | 0.0077 | -0.0563 | 99.9481
4.5 | 0.8487 | 0.00819 | -0.0609 | 103.6264
5 | 0.9122 | 0.00872 | -0.0622 | 104.6101
5.5 | 0.9556 | 0.00921 | -0.0592 | 103.7568
6 | 0.9979 | 0.00972 | -0.056 | 102.6646
6.5 | 1.0389 | 0.01028 | -0.0525 | 101.0603
7 | 1.0789 | 0.01092 | -0.0488 | 98.8004
7.5 | 1.1196 | 0.01155 | -0.0453 | 96.9351
8 | 1.1603 | 0.0123 | -0.0419 | 94.3333
8.5 | 1.2029 | 0.01301 | -0.0389 | 92.4596
9 | 1.244 | 0.01381 | -0.0358 | 90.0797
9.5 | 1.2797 | 0.01467 | -0.0317 | 87.2324
10 | 1.3143 | 0.01569 | -0.0278 | 83.7667
10.5 | 1.348 | 0.01689 | -0.0241 | 79.8105
11 | 1.3817 | 0.0182 | -0.0207 | 75.9176
11.5 | 1.4129 | 0.01977 | -0.0175 | 71.4669
12 | 1.4417 | 0.02163 | -0.0144 | 66.6528
12.5 | 1.467 | 0.0239 | -0.0115 | 61.3808
13 | 1.4879 | 0.02666 | -0.0088 | 55.8102
13.5 | 1.5099 | 0.02951 | -0.0066 | 51.1657
14 | 1.5244 | 0.03314 | -0.0045 | 45.9988
14.5 | 1.5362 | 0.03717 | -0.0028 | 41.329
15 | 1.5436 | 0.04182 | -0.0015 | 36.9106
15.5 | 1.5456 | 0.04727 | -0.0008 | 32.6973
16 | 1.5422 | 0.05359 | -0.0007 | 28.7778
16.5 | 1.5366 | 0.06048 | -0.0012 | 25.4067
17 | 1.5163 | 0.06945 | -0.0028 | 21.833
17.5 | 1.5037 | 0.07786 | -0.0047 | 19.3129
18 | 1.4816 | 0.08773 | -0.0076 | 16.8882
18.5 | 1.4497 | 0.09926 | -0.0116 | 14.6051
19 | 1.4143 | 0.11166 | -0.0166 | 12.6661
19.5 | 1.3885 | 0.12296 | -0.0215 | 11.2923
20 | 1.3629 | 0.13461 | -0.0271 | 10.1248

## 47. Re 1M Mach 0.50 (1)
BIGFOIL.COM POLAR EXPORT
GA 30A314
GA 30A314 |  |  |  | Cl Max: | 1.439 | at alpha= | 9.5 | deg
JavaFoil+Calcfoil stall+Eppler ext transition |  |  |  | L/D Max: | 73.305 | at alpha= | 5 | deg
Re: | 1000000 |  |  | Cd Min: | 0.01032 | at alpha= | 0 | deg
Mach: | 0.5 |  |  | Cl=0 at alpha= | -2.331 | deg
|  |  |  | @ Cl=0.1, Cd= | 0.010693
|  |  |  | @ Cl=0.4, Cd= | 0.010469
|  |  |  | @ Cl=0.6, Cd= | 0.010589
alpha (deg) | Cl | Cd | Cm | Cl/Cd
-20 | -1.002 | 0.20854 | -0.017 | -4.805
-19.5 | -0.974 | 0.20271 | -0.017 | -4.803
-19 | -0.946 | 0.19607 | -0.017 | -4.825
-18.5 | -0.918 | 0.19014 | -0.017 | -4.829
-18 | -0.891 | 0.18411 | -0.018 | -4.837
-17.5 | -0.863 | 0.18088 | -0.018 | -4.773
-17 | -0.836 | 0.17466 | -0.018 | -4.784
-16.5 | -0.81 | 0.1707 | -0.019 | -4.746
-16 | -0.781 | 0.15723 | -0.019 | -4.968
-15.5 | -0.751 | 0.15272 | -0.019 | -4.918
-15 | -0.722 | 0.1507 | -0.019 | -4.791
-14.5 | -0.694 | 0.14528 | -0.019 | -4.775
-14 | -0.665 | 0.13851 | -0.019 | -4.804
-13.5 | -0.637 | 0.13257 | -0.019 | -4.809
-13 | -0.609 | 0.13091 | -0.019 | -4.654
-12.5 | -0.581 | 0.12678 | -0.02 | -4.583
-12 | -0.553 | 0.12143 | -0.02 | -4.553
-11.5 | -0.523 | 0.1139 | -0.019 | -4.594
-11 | -0.495 | 0.1027 | -0.019 | -4.819
-10.5 | -0.467 | 0.09928 | -0.019 | -4.699
-10 | -0.438 | 0.09504 | -0.019 | -4.611
-9.5 | -0.41 | 0.09249 | -0.019 | -4.432
-9 | -0.381 | 0.07482 | -0.019 | -5.098
-8.5 | -0.353 | 0.08072 | -0.018 | -4.368
-8 | -0.517 | 0.05857 | -0.022 | -8.83
-7.5 | -0.565 | 0.03015 | -0.04 | -18.746
-7 | -0.594 | 0.01649 | -0.047 | -36.009
-6.5 | -0.547 | 0.01492 | -0.047 | -36.638
-6 | -0.492 | 0.01419 | -0.048 | -34.643
-5.5 | -0.431 | 0.01349 | -0.049 | -31.991
-5 | -0.368 | 0.01288 | -0.05 | -28.547
-4.5 | -0.301 | 0.01284 | -0.051 | -23.471
-4 | -0.233 | 0.01236 | -0.051 | -18.891
-3.5 | -0.164 | 0.01208 | -0.052 | -13.601
-3 | -0.094 | 0.0118 | -0.053 | -7.987
-2.5 | -0.024 | 0.01112 | -0.054 | -2.133
-2 | 0.047 | 0.01082 | -0.054 | 4.356
-1.5 | 0.118 | 0.01065 | -0.055 | 11.096
-1 | 0.189 | 0.01055 | -0.056 | 17.944
-0.5 | 0.26 | 0.01039 | -0.057 | 25.043
0 | 0.334 | 0.01032 | -0.058 | 32.346
0.5 | 0.405 | 0.01048 | -0.058 | 38.644
1 | 0.476 | 0.01069 | -0.059 | 44.57
1.5 | 0.548 | 0.01105 | -0.06 | 49.54
2 | 0.619 | 0.01042 | -0.061 | 59.347
2.5 | 0.689 | 0.01078 | -0.062 | 63.911
3 | 0.76 | 0.0113 | -0.062 | 67.22
3.5 | 0.83 | 0.01192 | -0.063 | 69.601
4 | 0.899 | 0.0126 | -0.064 | 71.335
4.5 | 0.968 | 0.01324 | -0.065 | 73.079
5 | 1.036 | 0.01413 | -0.065 | 73.305
5.5 | 1.103 | 0.01524 | -0.066 | 72.391
6 | 1.169 | 0.01646 | -0.067 | 70.988
6.5 | 1.233 | 0.01807 | -0.068 | 68.231
7 | 1.294 | 0.01925 | -0.069 | 67.259
7.5 | 1.353 | 0.0202 | -0.069 | 66.96
8 | 1.372 | 0.02212 | -0.068 | 62.014
8.5 | 1.41 | 0.02414 | -0.069 | 58.395
9 | 1.433 | 0.02676 | -0.069 | 53.545
9.5 | 1.439 | 0.02989 | -0.069 | 48.133
10 | 1.417 | 0.03478 | -0.068 | 40.758
10.5 | 1.331 | 0.04566 | -0.067 | 29.141
11 | 0.793 | 0.08417 | -0.054 | 9.421
11.5 | 0.787 | 0.10518 | -0.034 | 7.484
12 | 0.816 | 0.11373 | -0.036 | 7.173
12.5 | 0.848 | 0.12732 | -0.041 | 6.661
13 | 0.874 | 0.13939 | -0.04 | 6.273
13.5 | 0.903 | 0.13881 | -0.042 | 6.507
14 | 0.932 | 0.14613 | -0.044 | 6.381
14.5 | 0.965 | 0.15344 | -0.047 | 6.289

## 48. Re 1M Mach 0.50 (2)
BIGFOIL.COM POLAR EXPORT
GA 30A314
GA 30A314 |  |  |  | Cl Max: | 1.4035 | at alpha= | 12 | deg
XFOIL ncrit=9 |  |  |  | L/D Max: | 172.286 | at alpha= | -0.5 | deg
Re: | 1000000 |  |  | Cd Min: | 0.15171 | at alpha= | 17 | deg
Mach: | 0.5 |  |  | Cl=0 at alpha= | -2.361 | deg
|  |  |  | @ Cl=0.1, Cd= | 0.0015241
|  |  |  | @ Cl=0.4, Cd= | 0.0071217
|  |  |  | @ Cl=0.6, Cd= | 0.0069647
alpha (deg) | Cl | Cd | Cm | Cl/Cd
-13 | -0.2931 | 0.1254 | -0.0393 | -2.3373
-12.5 | -0.2932 | 0.11819 | -0.0421 | -2.4808
-12 | -0.3041 | 0.10893 | -0.0456 | -2.7917
-11.5 | -0.3491 | 0.09402 | -0.0513 | -3.713
-11 | -0.3712 | 0.0833 | -0.0553 | -4.4562
-10.5 | -0.4143 | 0.06948 | -0.0605 | -5.9629
-10 | -0.4688 | 0.0533 | -0.068 | -8.7955
-9.5 | -0.5128 | 0.03704 | -0.0786 | -13.8445
-9 | -0.548 | 0.02302 | -0.0909 | -23.8054
-8.5 | -0.5856 | 0.01547 | -0.0959 | -37.8539
-8 | -0.6112 | 0.01122 | -0.0903 | -54.4742
-7.5 | -0.6035 | 0.00759 | -0.0843 | -79.5125
-7 | -0.5648 | 0.00572 | -0.0795 | -98.7413
-6.5 | -0.5151 | 0.0045 | -0.0753 | -114.4667
-6 | -0.4598 | 0.00369 | -0.0719 | -124.607
-5.5 | -0.4004 | 0.00314 | -0.069 | -127.5159
-5 | -0.3381 | 0.00278 | -0.0667 | -121.6187
-4.5 | -0.2745 | 0.00249 | -0.0648 | -110.241
-4 | -0.2099 | 0.00228 | -0.0633 | -92.0614
-3.5 | -0.1455 | 0.00209 | -0.062 | -69.6172
-3 | -0.0818 | 0.00189 | -0.0608 | -43.2804
-2.5 | -0.0179 | 0.00171 | -0.0598 | -10.4678
-2 | 0.0465 | 0.00159 | -0.059 | 29.2453
-1.5 | 0.1114 | 0.00151 | -0.0583 | 73.7748
-1 | 0.1765 | 0.00145 | -0.0576 | 121.7241
-0.5 | 0.2412 | 0.0014 | -0.0569 | 172.2857
0 | 0.3134 | 0.00726 | -0.0581 | 43.168
0.5 | 0.3793 | 0.00718 | -0.0575 | 52.8273
1 | 0.4432 | 0.007 | -0.0565 | 63.3143
1.5 | 0.4972 | 0.00652 | -0.0533 | 76.2577
2 | 0.5558 | 0.00667 | -0.0505 | 83.3283
2.5 | 0.6218 | 0.00711 | -0.0494 | 87.4543
3 | 0.6966 | 0.00766 | -0.0504 | 90.9399
3.5 | 0.7816 | 0.00825 | -0.0535 | 94.7394
4 | 0.8641 | 0.00893 | -0.0561 | 96.7637
4.5 | 0.9571 | 0.00969 | -0.0607 | 98.7719
5 | 1.0102 | 0.01035 | -0.0573 | 97.6039
5.5 | 1.0468 | 0.01102 | -0.0505 | 94.9909
6.5 | 1.1111 | 0.01256 | -0.0353 | 88.4634
7 | 1.1454 | 0.01358 | -0.0285 | 84.3446
7.5 | 1.1835 | 0.01489 | -0.0229 | 79.4829
8 | 1.2224 | 0.01646 | -0.0179 | 74.2649
8.5 | 1.2598 | 0.01838 | -0.0133 | 68.5419
9 | 1.2949 | 0.0207 | -0.0091 | 62.5556
9.5 | 1.3281 | 0.02341 | -0.0053 | 56.7322
10 | 1.3566 | 0.02665 | -0.0018 | 50.9043
10.5 | 1.3783 | 0.03057 | 0.0014 | 45.0867
11 | 1.3916 | 0.03532 | 0.0043 | 39.3998
11.5 | 1.4023 | 0.0405 | 0.0066 | 34.6247
12 | 1.4035 | 0.04673 | 0.0081 | 30.0342
12.5 | 1.3975 | 0.05396 | 0.0087 | 25.8988
13 | 1.3868 | 0.06195 | 0.0084 | 22.3858
13.5 | 1.3685 | 0.07103 | 0.0069 | 19.2665
14 | 1.3445 | 0.081 | 0.0045 | 16.5988
14.5 | 1.3184 | 0.09153 | 0.0012 | 14.404
15 | 1.2882 | 0.10289 | -0.0032 | 12.5202
15.5 | 1.2589 | 0.11461 | -0.0084 | 10.9842
16 | 1.2315 | 0.12657 | -0.0143 | 9.7298
16.5 | 1.2069 | 0.13878 | -0.0211 | 8.6965
17 | 1.1811 | 0.15171 | -0.029 | 7.7852

## 49. Re 2M Mach 0.00 (1)
BIGFOIL.COM POLAR EXPORT
GA 30A314
GA 30A314 |  |  |  | Cl Max: | 1.668 | at alpha= | 15 | deg
JavaFoil+Calcfoil stall+Eppler ext transition |  |  |  | L/D Max: | 89.167 | at alpha= | 8.5 | deg
Re: | 2000000 |  |  | Cd Min: | 0.00918 | at alpha= | 2.5 | deg
Mach: | 0 |  |  | Cl=0 at alpha= | -2.3306 | deg
|  |  |  | @ Cl=0.1, Cd= | 0.0093944
|  |  |  | @ Cl=0.4, Cd= | 0.0095523
|  |  |  | @ Cl=0.6, Cd= | 0.0091908
alpha (deg) | Cl | Cd | Cm | Cl/Cd
-17 | -0.888 | 0.12194 | -0.017 | -7.28
-16.5 | -0.894 | 0.1138 | -0.018 | -7.858
-16 | -0.904 | 0.10133 | -0.02 | -8.925
-15.5 | -0.908 | 0.0936 | -0.021 | -9.698
-15 | -0.919 | 0.07902 | -0.023 | -11.633
-14.5 | -0.924 | 0.069 | -0.024 | -13.386
-14 | -0.926 | 0.05957 | -0.025 | -15.546
-13.5 | -0.929 | 0.04946 | -0.027 | -18.778
-13 | -0.927 | 0.04105 | -0.028 | -22.59
-12.5 | -0.93 | 0.03165 | -0.03 | -29.39
-12 | -0.944 | 0.02182 | -0.032 | -43.267
-11.5 | -0.938 | 0.01811 | -0.034 | -51.767
-11 | -0.922 | 0.01675 | -0.035 | -55.048
-10.5 | -0.886 | 0.01601 | -0.036 | -55.351
-10 | -0.847 | 0.01532 | -0.036 | -55.304
-9.5 | -0.805 | 0.01486 | -0.037 | -54.188
-9 | -0.76 | 0.0143 | -0.038 | -53.163
-8.5 | -0.712 | 0.01392 | -0.038 | -51.151
-8 | -0.661 | 0.01276 | -0.039 | -51.828
-7.5 | -0.608 | 0.01241 | -0.04 | -49.03
-7 | -0.554 | 0.01205 | -0.04 | -45.969
-6.5 | -0.498 | 0.01172 | -0.041 | -42.481
-6 | -0.441 | 0.01149 | -0.042 | -38.379
-5.5 | -0.383 | 0.01157 | -0.042 | -33.085
-5 | -0.324 | 0.01116 | -0.043 | -29.003
-4.5 | -0.264 | 0.01106 | -0.044 | -23.875
-4 | -0.204 | 0.01085 | -0.044 | -18.781
-3.5 | -0.143 | 0.01027 | -0.045 | -13.923
-3 | -0.082 | 0.00983 | -0.046 | -8.338
-2.5 | -0.021 | 0.0097 | -0.047 | -2.125
-2 | 0.041 | 0.00948 | -0.047 | 4.314
-1.5 | 0.103 | 0.00939 | -0.048 | 10.924
-1 | 0.164 | 0.00934 | -0.049 | 17.571
-0.5 | 0.226 | 0.00922 | -0.049 | 24.486
0 | 0.289 | 0.00927 | -0.05 | 31.206
0.5 | 0.351 | 0.00941 | -0.051 | 37.3
1 | 0.413 | 0.00959 | -0.051 | 43.042
1.5 | 0.475 | 0.00968 | -0.052 | 49.055
2 | 0.536 | 0.00958 | -0.053 | 55.969
2.5 | 0.598 | 0.00918 | -0.053 | 65.151
3 | 0.659 | 0.00951 | -0.054 | 69.331
3.5 | 0.72 | 0.00985 | -0.055 | 73.133
4 | 0.781 | 0.01025 | -0.055 | 76.236
4.5 | 0.842 | 0.01061 | -0.056 | 79.376
5 | 0.902 | 0.01073 | -0.057 | 84.084
5.5 | 0.962 | 0.01151 | -0.057 | 83.591
6 | 1.021 | 0.01214 | -0.058 | 84.139
6.5 | 1.08 | 0.01257 | -0.059 | 85.931
7 | 1.138 | 0.01342 | -0.059 | 84.813
7.5 | 1.195 | 0.01398 | -0.06 | 85.504
8 | 1.251 | 0.01457 | -0.061 | 85.869
8.5 | 1.306 | 0.01465 | -0.061 | 89.167
9 | 1.358 | 0.01525 | -0.062 | 89.063
9.5 | 1.409 | 0.01594 | -0.063 | 88.388
10 | 1.457 | 0.01668 | -0.063 | 87.356
10.5 | 1.503 | 0.01752 | -0.064 | 85.816
11 | 1.546 | 0.01832 | -0.065 | 84.388
11.5 | 1.586 | 0.01937 | -0.065 | 81.864
12 | 1.584 | 0.02203 | -0.064 | 71.887
12.5 | 1.609 | 0.02357 | -0.065 | 68.278
13 | 1.631 | 0.02512 | -0.065 | 64.925
13.5 | 1.647 | 0.02723 | -0.065 | 60.482
14 | 1.652 | 0.03128 | -0.065 | 52.833
14.5 | 1.663 | 0.03359 | -0.065 | 49.502
15 | 1.668 | 0.03654 | -0.065 | 45.656
15.5 | 1.668 | 0.04025 | -0.065 | 41.444
16 | 1.666 | 0.04382 | -0.065 | 38.022
16.5 | 1.661 | 0.04782 | -0.065 | 34.728
17 | 1.651 | 0.05252 | -0.065 | 31.432
17.5 | 1.639 | 0.05744 | -0.065 | 28.529
18 | 1.621 | 0.064 | -0.065 | 25.331
18.5 | 1.6 | 0.07138 | -0.064 | 22.419
19 | 1.566 | 0.08087 | -0.064 | 19.364
19.5 | 1.535 | 0.08774 | -0.063 | 17.49
20 | 1.496 | 0.09853 | -0.063 | 15.179

## 50. Re 2M Mach 0.00 (2)
BIGFOIL.COM POLAR EXPORT
GA 30A314
GA 30A314 |  |  |  | Cl Max: | 1.7205 | at alpha= | 18.5 | deg
XFOIL ncrit=9 |  |  |  | L/D Max: | 118.512 | at alpha= | 6.5 | deg
Re: | 2000000 |  |  | Cd Min: | 0.13932 | at alpha= | -20 | deg
Mach: | 0 |  |  | Cl=0 at alpha= | -2.3455 | deg
|  |  |  | @ Cl=0.1, Cd= | 0.0061587
|  |  |  | @ Cl=0.4, Cd= | 0.0056208
|  |  |  | @ Cl=0.6, Cd= | 0.005691
alpha (deg) | Cl | Cd | Cm | Cl/Cd
-20 | -0.9749 | 0.13932 | -0.01 | -6.9976
-19.5 | -1.0287 | 0.12131 | -0.0203 | -8.4799
-19 | -1.1071 | 0.10013 | -0.0322 | -11.0566
-18.5 | -1.2283 | 0.07386 | -0.0471 | -16.6301
-18 | -1.3198 | 0.0529 | -0.0599 | -24.949
-17.5 | -1.353 | 0.03986 | -0.0695 | -33.9438
-17 | -1.3566 | 0.03264 | -0.0741 | -41.5625
-16.5 | -1.3474 | 0.02867 | -0.0745 | -46.9969
-16 | -1.3309 | 0.02609 | -0.0728 | -51.0119
-15.5 | -1.3325 | 0.02298 | -0.0678 | -57.9852
-15 | -1.3134 | 0.02122 | -0.0635 | -61.8944
-14.5 | -1.2815 | 0.01992 | -0.0606 | -64.3323
-14 | -1.2492 | 0.01886 | -0.0572 | -66.2354
-13.5 | -1.2201 | 0.01795 | -0.0529 | -67.9721
-13 | -1.1708 | 0.01697 | -0.0525 | -68.9923
-12.5 | -1.1104 | 0.01607 | -0.0543 | -69.0977
-12 | -1.0507 | 0.01477 | -0.0562 | -71.1374
-11.5 | -0.9944 | 0.01388 | -0.0569 | -71.6427
-11 | -0.938 | 0.01318 | -0.0574 | -71.1684
-10.5 | -0.8864 | 0.01258 | -0.0567 | -70.461
-10 | -0.8378 | 0.01188 | -0.0553 | -70.5219
-9.5 | -0.788 | 0.01128 | -0.0541 | -69.8582
-9 | -0.736 | 0.01083 | -0.0533 | -67.9594
-8.5 | -0.6833 | 0.01039 | -0.0526 | -65.7652
-8 | -0.6301 | 0.00995 | -0.052 | -63.3266
-7.5 | -0.5755 | 0.00963 | -0.0516 | -59.7612
-7 | -0.5211 | 0.00922 | -0.0513 | -56.5184
-6.5 | -0.466 | 0.00889 | -0.051 | -52.4184
-6 | -0.4105 | 0.00861 | -0.0508 | -47.6771
-5.5 | -0.3547 | 0.00833 | -0.0506 | -42.581
-5 | -0.2985 | 0.00806 | -0.0506 | -37.0347
-4.5 | -0.2419 | 0.00781 | -0.0505 | -30.9731
-4 | -0.1856 | 0.00753 | -0.0505 | -24.6481
-3.5 | -0.1296 | 0.0072 | -0.0504 | -18
-3 | -0.0736 | 0.00688 | -0.0504 | -10.6977
-2.5 | -0.0174 | 0.0066 | -0.0504 | -2.6364
-2 | 0.0389 | 0.00637 | -0.0504 | 6.1068
-1.5 | 0.0957 | 0.00617 | -0.0505 | 15.5105
-1 | 0.1528 | 0.00602 | -0.0506 | 25.3821
-0.5 | 0.2098 | 0.00589 | -0.0507 | 35.6197
0 | 0.2666 | 0.00578 | -0.0508 | 46.1246
0.5 | 0.3235 | 0.00574 | -0.0509 | 56.3589
1 | 0.3796 | 0.0057 | -0.0508 | 66.5965
1.5 | 0.4337 | 0.00549 | -0.0505 | 78.9982
2 | 0.4834 | 0.00523 | -0.0491 | 92.4283
2.5 | 0.5349 | 0.00537 | -0.0479 | 99.6089
3 | 0.5874 | 0.00562 | -0.0469 | 104.5196
3.5 | 0.6406 | 0.00592 | -0.0462 | 108.2095
4 | 0.6964 | 0.00629 | -0.0461 | 110.7154
4.5 | 0.7601 | 0.0067 | -0.048 | 113.4478
5 | 0.8256 | 0.00718 | -0.0503 | 114.9861
5.5 | 0.8969 | 0.00767 | -0.054 | 116.9361
6 | 0.9648 | 0.00817 | -0.057 | 118.0906
6.5 | 1.0275 | 0.00867 | -0.0588 | 118.5121
7 | 1.0675 | 0.00917 | -0.0558 | 116.4122
7.5 | 1.1085 | 0.00961 | -0.053 | 115.3486
8 | 1.1499 | 0.01009 | -0.0503 | 113.9643
8.5 | 1.1921 | 0.01059 | -0.0478 | 112.5685
9 | 1.2358 | 0.01113 | -0.0458 | 111.0332
9.5 | 1.2802 | 0.0117 | -0.044 | 109.4188
10 | 1.3238 | 0.01234 | -0.0421 | 107.2771
10.5 | 1.3659 | 0.01304 | -0.0401 | 104.7469
11 | 1.405 | 0.01379 | -0.0376 | 101.8854
11.5 | 1.4401 | 0.01455 | -0.0344 | 98.9759
12 | 1.4748 | 0.01541 | -0.0315 | 95.7041
12.5 | 1.5075 | 0.01644 | -0.0285 | 91.6971
13 | 1.5374 | 0.0177 | -0.0255 | 86.8588
13.5 | 1.5679 | 0.019 | -0.0228 | 82.5211
14 | 1.5956 | 0.02057 | -0.0202 | 77.5693
14.5 | 1.6197 | 0.0225 | -0.0177 | 71.9867
15 | 1.6443 | 0.0245 | -0.0156 | 67.1143
15.5 | 1.6626 | 0.02712 | -0.0134 | 61.3053
16 | 1.6828 | 0.02972 | -0.0117 | 56.6218
16.5 | 1.6948 | 0.03313 | -0.0099 | 51.1561
17 | 1.7086 | 0.03652 | -0.0086 | 46.7853
17.5 | 1.7146 | 0.04083 | -0.0076 | 41.9936
18 | 1.7194 | 0.04551 | -0.0069 | 37.7807
18.5 | 1.7205 | 0.05078 | -0.0067 | 33.8814
19 | 1.7128 | 0.0573 | -0.007 | 29.8918
19.5 | 1.7071 | 0.06384 | -0.0078 | 26.7403
20 | 1.6949 | 0.07147 | -0.0092 | 23.7148

## 51. Re 2M Mach 0.10 (1)
BIGFOIL.COM POLAR EXPORT
GA 30A314
GA 30A314 |  |  |  | Cl Max: | 1.657 | at alpha= | 15 | deg
JavaFoil+Calcfoil stall+Eppler ext transition |  |  |  | L/D Max: | 88.887 | at alpha= | 8.5 | deg
Re: | 2000000 |  |  | Cd Min: | 0.00921 | at alpha= | 2.5 | deg
Mach: | 0.1 |  |  | Cl=0 at alpha= | -2.3306 | deg
|  |  |  | @ Cl=0.1, Cd= | 0.0093973
|  |  |  | @ Cl=0.4, Cd= | 0.0095592
|  |  |  | @ Cl=0.6, Cd= | 0.0092173
alpha (deg) | Cl | Cd | Cm | Cl/Cd
-16.5 | -0.866 | 0.11695 | -0.018 | -7.407
-16 | -0.873 | 0.10974 | -0.018 | -7.959
-15.5 | -0.884 | 0.0973 | -0.02 | -9.088
-15 | -0.896 | 0.08365 | -0.022 | -10.713
-14.5 | -0.902 | 0.07371 | -0.023 | -12.241
-14 | -0.907 | 0.06396 | -0.025 | -14.175
-13.5 | -0.911 | 0.05364 | -0.026 | -16.981
-13 | -0.913 | 0.04422 | -0.028 | -20.64
-12.5 | -0.909 | 0.03695 | -0.029 | -24.602
-12 | -0.925 | 0.02478 | -0.032 | -37.341
-11.5 | -0.93 | 0.01887 | -0.034 | -49.253
-11 | -0.92 | 0.01697 | -0.035 | -54.246
-10.5 | -0.886 | 0.0162 | -0.036 | -54.686
-10 | -0.848 | 0.01558 | -0.037 | -54.422
-9.5 | -0.806 | 0.01497 | -0.037 | -53.862
-9 | -0.762 | 0.01448 | -0.038 | -52.628
-8.5 | -0.714 | 0.01399 | -0.039 | -51.066
-8 | -0.664 | 0.01285 | -0.039 | -51.639
-7.5 | -0.611 | 0.01249 | -0.04 | -48.877
-7 | -0.556 | 0.01218 | -0.041 | -45.644
-6.5 | -0.5 | 0.01182 | -0.041 | -42.317
-6 | -0.443 | 0.01145 | -0.042 | -38.677
-5.5 | -0.384 | 0.01146 | -0.043 | -33.55
-5 | -0.325 | 0.01122 | -0.043 | -28.995
-4.5 | -0.265 | 0.01104 | -0.044 | -24.04
-4 | -0.205 | 0.01082 | -0.045 | -18.929
-3.5 | -0.144 | 0.01037 | -0.045 | -13.864
-3 | -0.082 | 0.0099 | -0.046 | -8.32
-2.5 | -0.021 | 0.0097 | -0.047 | -2.135
-2 | 0.041 | 0.00954 | -0.047 | 4.309
-1.5 | 0.103 | 0.00939 | -0.048 | 10.978
-1 | 0.165 | 0.00931 | -0.049 | 17.717
-0.5 | 0.227 | 0.0093 | -0.05 | 24.384
0 | 0.291 | 0.00928 | -0.05 | 31.323
0.5 | 0.353 | 0.0094 | -0.051 | 37.558
1 | 0.415 | 0.00961 | -0.052 | 43.183
1.5 | 0.477 | 0.00976 | -0.052 | 48.868
2 | 0.539 | 0.00966 | -0.053 | 55.799
2.5 | 0.601 | 0.00921 | -0.054 | 65.242
3 | 0.663 | 0.00951 | -0.054 | 69.704
3.5 | 0.724 | 0.00986 | -0.055 | 73.429
4 | 0.785 | 0.01026 | -0.056 | 76.504
4.5 | 0.846 | 0.01074 | -0.056 | 78.789
5 | 0.907 | 0.01079 | -0.057 | 84.015
5.5 | 0.967 | 0.01156 | -0.058 | 83.678
6 | 1.026 | 0.01225 | -0.058 | 83.82
6.5 | 1.085 | 0.01263 | -0.059 | 85.902
7 | 1.144 | 0.01352 | -0.06 | 84.596
7.5 | 1.201 | 0.01408 | -0.06 | 85.292
8 | 1.257 | 0.01468 | -0.061 | 85.633
8.5 | 1.312 | 0.01476 | -0.062 | 88.887
9 | 1.364 | 0.01537 | -0.062 | 88.751
9.5 | 1.414 | 0.01607 | -0.063 | 88.027
10 | 1.463 | 0.01688 | -0.064 | 86.648
10.5 | 1.508 | 0.01768 | -0.064 | 85.292
11 | 1.55 | 0.01855 | -0.065 | 83.579
11.5 | 1.558 | 0.02083 | -0.064 | 74.785
12 | 1.585 | 0.02243 | -0.065 | 70.652
12.5 | 1.609 | 0.02397 | -0.065 | 67.127
13 | 1.629 | 0.02567 | -0.065 | 63.433
13.5 | 1.643 | 0.02796 | -0.065 | 58.76
14 | 1.646 | 0.03212 | -0.065 | 51.245
14.5 | 1.654 | 0.03453 | -0.065 | 47.914
15 | 1.657 | 0.03768 | -0.065 | 43.976
15.5 | 1.654 | 0.0417 | -0.065 | 39.657
16 | 1.648 | 0.04595 | -0.065 | 35.857
16.5 | 1.638 | 0.05027 | -0.065 | 32.592
17 | 1.624 | 0.05583 | -0.065 | 29.09
17.5 | 1.61 | 0.06018 | -0.065 | 26.76
18 | 1.586 | 0.06831 | -0.064 | 23.225
18.5 | 1.561 | 0.07617 | -0.064 | 20.495
19 | 1.522 | 0.08648 | -0.063 | 17.6
19.5 | 1.484 | 0.09539 | -0.062 | 15.554
20 | 1.443 | 0.10511 | -0.062 | 13.732

## 52. Re 2M Mach 0.10 (2)
BIGFOIL.COM POLAR EXPORT
GA 30A314
GA 30A314 |  |  |  | Cl Max: | 1.711 | at alpha= | 18 | deg
XFOIL ncrit=9 |  |  |  | L/D Max: | 118.034 | at alpha= | 6.5 | deg
Re: | 2000000 |  |  | Cd Min: | 0.15453 | at alpha= | -20 | deg
Mach: | 0.1 |  |  | Cl=0 at alpha= | -2.3457 | deg
|  |  |  | @ Cl=0.1, Cd= | 0.0061803
|  |  |  | @ Cl=0.4, Cd= | 0.0056571
|  |  |  | @ Cl=0.6, Cd= | 0.0057035
alpha (deg) | Cl | Cd | Cm | Cl/Cd
-20 | -0.9084 | 0.15453 | -0.002 | -5.8785
-19.5 | -0.9555 | 0.13677 | -0.0124 | -6.9862
-19 | -1.0082 | 0.11909 | -0.0224 | -8.4659
-18.5 | -1.0847 | 0.09841 | -0.0341 | -11.0223
-18 | -1.1948 | 0.07416 | -0.0481 | -16.1111
-17.5 | -1.2879 | 0.053 | -0.0611 | -24.3
-17 | -1.3217 | 0.03968 | -0.0711 | -33.309
-16.5 | -1.3259 | 0.03226 | -0.076 | -41.1004
-16 | -1.3171 | 0.02826 | -0.0761 | -46.6065
-15.5 | -1.3046 | 0.02544 | -0.0738 | -51.2814
-15 | -1.3059 | 0.02252 | -0.0681 | -57.9885
-14.5 | -1.2819 | 0.02083 | -0.0642 | -61.541
-14 | -1.2507 | 0.01957 | -0.0607 | -63.909
-13.5 | -1.222 | 0.01855 | -0.0562 | -65.876
-13 | -1.1788 | 0.0175 | -0.0545 | -67.36
-12.5 | -1.1186 | 0.01646 | -0.056 | -67.9587
-12 | -1.0568 | 0.01535 | -0.0579 | -68.8469
-11.5 | -1.0014 | 0.01418 | -0.0584 | -70.6206
-11 | -0.9447 | 0.01342 | -0.0588 | -70.3949
-10.5 | -0.8929 | 0.01277 | -0.0579 | -69.9217
-10 | -0.8427 | 0.0122 | -0.0566 | -69.0738
-9.5 | -0.7937 | 0.01143 | -0.0551 | -69.4401
-9 | -0.7414 | 0.01094 | -0.0542 | -67.7697
-8.5 | -0.6877 | 0.01057 | -0.0535 | -65.0615
-8 | -0.6346 | 0.01003 | -0.0528 | -63.2702
-7.5 | -0.5796 | 0.00969 | -0.0523 | -59.8142
-7 | -0.5248 | 0.00928 | -0.0519 | -56.5517
-6.5 | -0.4692 | 0.00896 | -0.0515 | -52.3661
-5.5 | -0.3571 | 0.00837 | -0.0511 | -42.6643
-5 | -0.3005 | 0.00809 | -0.051 | -37.1446
-4.5 | -0.2436 | 0.00784 | -0.0509 | -31.0714
-4 | -0.1868 | 0.00756 | -0.0509 | -24.709
-3.5 | -0.1303 | 0.00723 | -0.0508 | -18.0221
-3 | -0.074 | 0.00691 | -0.0507 | -10.7091
-2.5 | -0.0175 | 0.00662 | -0.0507 | -2.6435
-2 | 0.0392 | 0.00639 | -0.0507 | 6.1346
-1.5 | 0.0963 | 0.00619 | -0.0507 | 15.5574
-1 | 0.1537 | 0.00604 | -0.0509 | 25.447
-0.5 | 0.2111 | 0.00591 | -0.051 | 35.7191
0 | 0.2683 | 0.0058 | -0.051 | 46.2586
0.5 | 0.3255 | 0.00576 | -0.0511 | 56.5104
1 | 0.382 | 0.00572 | -0.0511 | 66.7832
1.5 | 0.4364 | 0.00553 | -0.0507 | 78.915
2 | 0.4862 | 0.00527 | -0.0493 | 92.2581
2.5 | 0.538 | 0.0054 | -0.048 | 99.6296
3 | 0.5908 | 0.00565 | -0.047 | 104.5664
3.5 | 0.6441 | 0.00596 | -0.0463 | 108.0705
4 | 0.7005 | 0.00633 | -0.0462 | 110.6635
4.5 | 0.7644 | 0.00675 | -0.048 | 113.2444
5 | 0.8304 | 0.00724 | -0.0503 | 114.6961
5.5 | 0.9021 | 0.00773 | -0.054 | 116.7012
6 | 0.9704 | 0.00825 | -0.0569 | 117.6242
6.5 | 1.0328 | 0.00875 | -0.0586 | 118.0343
7 | 1.0733 | 0.00923 | -0.0556 | 116.2839
7.5 | 1.1142 | 0.00969 | -0.0526 | 114.9845
8 | 1.1556 | 0.01018 | -0.0498 | 113.5167
8.5 | 1.198 | 0.01069 | -0.0472 | 112.0674
9 | 1.242 | 0.01124 | -0.0451 | 110.4982
9.5 | 1.2867 | 0.01182 | -0.0432 | 108.8579
10 | 1.3304 | 0.01247 | -0.0412 | 106.6881
10.5 | 1.3721 | 0.01319 | -0.039 | 104.0258
11 | 1.4097 | 0.01396 | -0.036 | 100.9814
11.5 | 1.4436 | 0.01483 | -0.0326 | 97.3432
12 | 1.4786 | 0.01573 | -0.0296 | 93.9987
12.5 | 1.5116 | 0.01681 | -0.0267 | 89.9227
13 | 1.5418 | 0.01813 | -0.0237 | 85.0414
13.5 | 1.5703 | 0.01964 | -0.0208 | 79.9542
14 | 1.5984 | 0.02129 | -0.0183 | 75.0775
14.5 | 1.6219 | 0.02336 | -0.0157 | 69.4307
15 | 1.645 | 0.02562 | -0.0136 | 64.2077
15.5 | 1.6638 | 0.02832 | -0.0115 | 58.75
16 | 1.6809 | 0.03131 | -0.0098 | 53.6857
16.5 | 1.6924 | 0.0349 | -0.0081 | 48.4928
17 | 1.7035 | 0.03873 | -0.0069 | 43.984
17.5 | 1.7059 | 0.04358 | -0.006 | 39.1441
18 | 1.711 | 0.04844 | -0.0056 | 35.322
18.5 | 1.7072 | 0.05445 | -0.0056 | 31.3535
19 | 1.699 | 0.06127 | -0.0062 | 27.7297
19.5 | 1.6895 | 0.06849 | -0.0073 | 24.6678
20 | 1.6713 | 0.07713 | -0.0092 | 21.6686

## 53. Re 2M Mach 0.25 (1)
BIGFOIL.COM POLAR EXPORT
GA 30A314
GA 30A314 |  |  |  | Cl Max: | 1.595 | at alpha= | 13.5 | deg
JavaFoil+Calcfoil stall+Eppler ext transition |  |  |  | L/D Max: | 87.329 | at alpha= | 8.5 | deg
Re: | 2000000 |  |  | Cd Min: | 0.00935 | at alpha= | -0.5 | deg
Mach: | 0.25 |  |  | Cl=0 at alpha= | -2.3333 | deg
|  |  |  | @ Cl=0.1, Cd= | 0.0094941
|  |  |  | @ Cl=0.4, Cd= | 0.0096433
|  |  |  | @ Cl=0.6, Cd= | 0.010111
alpha (deg) | Cl | Cd | Cm | Cl/Cd
-15.5 | -0.695 | 0.12195 | -0.017 | -5.7
-15 | -0.723 | 0.11017 | -0.018 | -6.563
-14.5 | -0.746 | 0.10212 | -0.019 | -7.305
-14 | -0.765 | 0.09371 | -0.02 | -8.16
-13.5 | -0.786 | 0.08052 | -0.023 | -9.76
-13 | -0.801 | 0.06975 | -0.025 | -11.48
-12.5 | -0.815 | 0.05767 | -0.027 | -14.137
-12 | -0.818 | 0.0504 | -0.028 | -16.224
-11.5 | -0.832 | 0.03677 | -0.031 | -22.619
-11 | -0.856 | 0.02368 | -0.034 | -36.128
-10.5 | -0.861 | 0.01832 | -0.036 | -46.998
-10 | -0.845 | 0.01655 | -0.038 | -51.087
-9.5 | -0.809 | 0.01575 | -0.038 | -51.391
-9 | -0.769 | 0.01506 | -0.039 | -51.03
-8.5 | -0.724 | 0.01451 | -0.04 | -49.864
-8 | -0.675 | 0.01323 | -0.04 | -51
-7.5 | -0.622 | 0.01288 | -0.041 | -48.302
-7 | -0.568 | 0.0125 | -0.042 | -45.395
-6.5 | -0.511 | 0.01197 | -0.042 | -42.704
-6 | -0.453 | 0.01171 | -0.043 | -38.711
-5.5 | -0.394 | 0.01157 | -0.044 | -34.042
-5 | -0.334 | 0.01137 | -0.045 | -29.344
-4.5 | -0.272 | 0.01091 | -0.045 | -24.949
-4 | -0.21 | 0.01097 | -0.046 | -19.167
-3.5 | -0.148 | 0.01078 | -0.047 | -13.696
-3 | -0.085 | 0.01002 | -0.047 | -8.44
-2.5 | -0.021 | 0.00979 | -0.048 | -2.173
-2 | 0.042 | 0.00963 | -0.049 | 4.384
-1.5 | 0.106 | 0.00948 | -0.049 | 11.171
-1 | 0.17 | 0.00939 | -0.05 | 18.061
-0.5 | 0.233 | 0.00935 | -0.051 | 24.937
0 | 0.299 | 0.0094 | -0.052 | 31.779
0.5 | 0.363 | 0.00952 | -0.052 | 38.097
1 | 0.426 | 0.00973 | -0.053 | 43.843
1.5 | 0.49 | 0.00988 | -0.054 | 49.609
2 | 0.554 | 0.00979 | -0.054 | 56.595
2.5 | 0.617 | 0.01023 | -0.055 | 60.339
3 | 0.681 | 0.00973 | -0.056 | 69.938
3.5 | 0.744 | 0.01011 | -0.057 | 73.586
4 | 0.806 | 0.01053 | -0.057 | 76.589
4.5 | 0.869 | 0.01096 | -0.058 | 79.25
5 | 0.931 | 0.01146 | -0.059 | 81.266
5.5 | 0.993 | 0.01198 | -0.059 | 82.841
6 | 1.053 | 0.01262 | -0.06 | 83.478
6.5 | 1.114 | 0.01313 | -0.061 | 84.817
7 | 1.173 | 0.014 | -0.061 | 83.767
7.5 | 1.231 | 0.01462 | -0.062 | 84.193
8 | 1.288 | 0.01534 | -0.063 | 83.935
8.5 | 1.343 | 0.01537 | -0.063 | 87.329
9 | 1.395 | 0.01613 | -0.064 | 86.473
9.5 | 1.444 | 0.01701 | -0.065 | 84.866
10 | 1.49 | 0.0179 | -0.066 | 83.263
10.5 | 1.533 | 0.019 | -0.066 | 80.703
11 | 1.537 | 0.02123 | -0.065 | 72.409
11.5 | 1.562 | 0.02308 | -0.066 | 67.658
12 | 1.581 | 0.02488 | -0.066 | 63.552
12.5 | 1.594 | 0.02704 | -0.066 | 58.972
13 | 1.593 | 0.03161 | -0.066 | 50.393
13.5 | 1.595 | 0.03466 | -0.066 | 45.999
14 | 1.59 | 0.0381 | -0.066 | 41.725
14.5 | 1.579 | 0.04178 | -0.066 | 37.798
15 | 1.56 | 0.04658 | -0.065 | 33.497
15.5 | 1.534 | 0.05239 | -0.065 | 29.288
16 | 1.502 | 0.05917 | -0.065 | 25.382
16.5 | 1.464 | 0.0666 | -0.064 | 21.98
17 | 1.413 | 0.07798 | -0.063 | 18.121
17.5 | 1.359 | 0.09062 | -0.062 | 14.995
18 | 1.301 | 0.10481 | -0.06 | 12.413
18.5 | 1.245 | 0.11725 | -0.059 | 10.615

## 54. Re 2M Mach 0.25 (2)
BIGFOIL.COM POLAR EXPORT
GA 30A314
GA 30A314 |  |  |  | Cl Max: | 1.6607 | at alpha= | 16 | deg
XFOIL ncrit=9 |  |  |  | L/D Max: | 116.523 | at alpha= | 6 | deg
Re: | 2000000 |  |  | Cd Min: | 0.13689 | at alpha= | -17.5 | deg
Mach: | 0.25 |  |  | Cl=0 at alpha= | -2.3484 | deg
|  |  |  | @ Cl=0.1, Cd= | 0.0062895
|  |  |  | @ Cl=0.4, Cd= | 0.0058217
|  |  |  | @ Cl=0.6, Cd= | 0.0057448
alpha (deg) | Cl | Cd | Cm | Cl/Cd
-17.5 | -0.8198 | 0.13689 | -0.0156 | -5.9888
-17 | -0.8796 | 0.11781 | -0.0267 | -7.4663
-16.5 | -0.939 | 0.10008 | -0.0369 | -9.3825
-16 | -1.0018 | 0.08312 | -0.0468 | -12.0525
-15.5 | -1.0632 | 0.06699 | -0.0563 | -15.871
-15 | -1.1302 | 0.04956 | -0.068 | -22.8047
-14.5 | -1.1614 | 0.03557 | -0.0805 | -32.6511
-14 | -1.1876 | 0.0274 | -0.0833 | -43.3431
-13.5 | -1.1906 | 0.02387 | -0.0783 | -49.8785
-13 | -1.1797 | 0.02184 | -0.0716 | -54.0156
-12.5 | -1.1515 | 0.02014 | -0.0669 | -57.1748
-12 | -1.0923 | 0.01831 | -0.0677 | -59.6559
-11.5 | -1.0323 | 0.0168 | -0.0681 | -61.4464
-11 | -0.977 | 0.01523 | -0.0676 | -64.1497
-10.5 | -0.9258 | 0.01416 | -0.0657 | -65.3814
-10 | -0.8753 | 0.01331 | -0.0634 | -65.7626
-9.5 | -0.8226 | 0.01259 | -0.0615 | -65.3376
-9 | -0.7707 | 0.01173 | -0.0596 | -65.7033
-8.5 | -0.7153 | 0.01114 | -0.0583 | -64.2101
-8 | -0.6585 | 0.01069 | -0.0572 | -61.5996
-7 | -0.5447 | 0.00972 | -0.0555 | -56.0391
-6.5 | -0.487 | 0.00926 | -0.0548 | -52.5918
-6 | -0.4288 | 0.0089 | -0.0542 | -48.1798
-5.5 | -0.3702 | 0.00857 | -0.0538 | -43.1972
-5 | -0.3113 | 0.00828 | -0.0535 | -37.5966
-4.5 | -0.2523 | 0.00802 | -0.0532 | -31.4589
-4 | -0.1934 | 0.00774 | -0.053 | -24.9871
-3.5 | -0.1347 | 0.00741 | -0.0528 | -18.1781
-3 | -0.0763 | 0.00706 | -0.0526 | -10.8074
-2.5 | -0.0178 | 0.00674 | -0.0525 | -2.6409
-2 | 0.0409 | 0.00649 | -0.0524 | 6.302
-1.5 | 0.0998 | 0.00629 | -0.0524 | 15.8665
-1 | 0.1588 | 0.00613 | -0.0524 | 25.9054
-0.5 | 0.2179 | 0.006 | -0.0524 | 36.3167
0 | 0.277 | 0.00589 | -0.0524 | 47.0289
0.5 | 0.3362 | 0.00586 | -0.0525 | 57.372
1 | 0.3948 | 0.00583 | -0.0524 | 67.7187
1.5 | 0.4513 | 0.00574 | -0.052 | 78.6237
2 | 0.5027 | 0.00545 | -0.0505 | 92.2385
2.5 | 0.5556 | 0.00554 | -0.0491 | 100.2888
3 | 0.6098 | 0.00579 | -0.0479 | 105.3195
3.5 | 0.665 | 0.00612 | -0.0469 | 108.6601
4 | 0.7232 | 0.00652 | -0.0468 | 110.9202
4.5 | 0.7884 | 0.00697 | -0.0482 | 113.1133
5 | 0.8571 | 0.00749 | -0.0505 | 114.4326
5.5 | 0.9313 | 0.00804 | -0.0541 | 115.8333
6 | 1.0021 | 0.0086 | -0.0568 | 116.5233
6.5 | 1.0621 | 0.00913 | -0.0573 | 116.3308
7 | 1.1021 | 0.00966 | -0.0535 | 114.089
7.5 | 1.1432 | 0.01016 | -0.0499 | 112.5197
8 | 1.1854 | 0.01069 | -0.0465 | 110.8887
8.5 | 1.2293 | 0.01127 | -0.0435 | 109.0772
9 | 1.2743 | 0.01191 | -0.0408 | 106.9941
9.5 | 1.3184 | 0.01261 | -0.0381 | 104.5519
10.5 | 1.3945 | 0.01427 | -0.0307 | 97.7225
11 | 1.4312 | 0.01525 | -0.0271 | 93.8492
11.5 | 1.4664 | 0.01641 | -0.0236 | 89.3601
12 | 1.4997 | 0.01778 | -0.0203 | 84.3476
12.5 | 1.5303 | 0.01943 | -0.017 | 78.7597
13.5 | 1.5847 | 0.0236 | -0.0111 | 67.1483
14 | 1.6076 | 0.02624 | -0.0085 | 61.2652
14.5 | 1.6259 | 0.02938 | -0.0061 | 55.3404
15 | 1.6428 | 0.03281 | -0.0041 | 50.0701
15.5 | 1.6509 | 0.03715 | -0.0023 | 44.4388
16 | 1.6607 | 0.04159 | -0.0011 | 39.9303
16.5 | 1.6602 | 0.04727 | -0.0003 | 35.1216
17 | 1.6595 | 0.05325 | -0.0001 | 31.1643
17.5 | 1.6508 | 0.06038 | -0.0006 | 27.3402
18 | 1.6336 | 0.06877 | -0.0018 | 23.7545
18.5 | 1.6163 | 0.07758 | -0.0038 | 20.834
19 | 1.5906 | 0.08766 | -0.0066 | 18.1451
19.5 | 1.557 | 0.09911 | -0.0106 | 15.7098
20 | 1.5186 | 0.11158 | -0.0155 | 13.61

## 55. Re 2M Mach 0.50 (1)
BIGFOIL.COM POLAR EXPORT
GA 30A314
GA 30A314 |  |  |  | Cl Max: | 1.453 | at alpha= | 9.5 | deg
JavaFoil+Calcfoil stall+Eppler ext transition |  |  |  | L/D Max: | 79.406 | at alpha= | 5.5 | deg
Re: | 2000000 |  |  | Cd Min: | 0.00976 | at alpha= | -1 | deg
Mach: | 0.5 |  |  | Cl=0 at alpha= | -2.331 | deg
|  |  |  | @ Cl=0.1, Cd= | 0.0098631
|  |  |  | @ Cl=0.4, Cd= | 0.010061
|  |  |  | @ Cl=0.6, Cd= | 0.010646
alpha (deg) | Cl | Cd | Cm | Cl/Cd
-20 | -1.006 | 0.1833 | -0.018 | -5.488
-19.5 | -0.976 | 0.1794 | -0.018 | -5.441
-19 | -0.948 | 0.1748 | -0.018 | -5.424
-18.5 | -0.92 | 0.17042 | -0.018 | -5.398
-18 | -0.892 | 0.16434 | -0.018 | -5.427
-17.5 | -0.864 | 0.16059 | -0.018 | -5.38
-17 | -0.837 | 0.15653 | -0.019 | -5.345
-16.5 | -0.811 | 0.15715 | -0.02 | -5.161
-16 | -0.783 | 0.14093 | -0.02 | -5.557
-15.5 | -0.754 | 0.13709 | -0.02 | -5.499
-15 | -0.723 | 0.13342 | -0.019 | -5.423
-14.5 | -0.695 | 0.12953 | -0.019 | -5.366
-14 | -0.666 | 0.12182 | -0.019 | -5.471
-13.5 | -0.638 | 0.11826 | -0.02 | -5.398
-13 | -0.61 | 0.11666 | -0.02 | -5.229
-12.5 | -0.582 | 0.11161 | -0.02 | -5.212
-12 | -0.553 | 0.10774 | -0.02 | -5.136
-11.5 | -0.524 | 0.10229 | -0.02 | -5.123
-11 | -0.495 | 0.09298 | -0.019 | -5.327
-10.5 | -0.467 | 0.08943 | -0.019 | -5.22
-10 | -0.439 | 0.08506 | -0.02 | -5.156
-9.5 | -0.41 | 0.08265 | -0.02 | -4.964
-9 | -0.382 | 0.06816 | -0.021 | -5.607
-8.5 | -0.353 | 0.06587 | -0.021 | -5.366
-8 | -0.553 | 0.0386 | -0.036 | -14.335
-7.5 | -0.628 | 0.01658 | -0.046 | -37.875
-7 | -0.594 | 0.01424 | -0.047 | -41.693
-6.5 | -0.547 | 0.01347 | -0.047 | -40.579
-6 | -0.492 | 0.01284 | -0.048 | -38.291
-5.5 | -0.432 | 0.01223 | -0.049 | -35.287
-5 | -0.368 | 0.01177 | -0.05 | -31.243
-4.5 | -0.302 | 0.0117 | -0.051 | -25.767
-4 | -0.234 | 0.01125 | -0.051 | -20.765
-3.5 | -0.164 | 0.01095 | -0.052 | -15.007
-3 | -0.094 | 0.01073 | -0.053 | -8.787
-2.5 | -0.024 | 0.01021 | -0.054 | -2.324
-2 | 0.047 | 0.00999 | -0.054 | 4.721
-1.5 | 0.118 | 0.00982 | -0.055 | 12.038
-1 | 0.189 | 0.00976 | -0.056 | 19.399
-0.5 | 0.26 | 0.00983 | -0.057 | 26.49
0 | 0.334 | 0.00994 | -0.058 | 33.566
0.5 | 0.405 | 0.01007 | -0.058 | 40.221
1 | 0.476 | 0.01022 | -0.059 | 46.613
1.5 | 0.548 | 0.01047 | -0.06 | 52.296
2 | 0.619 | 0.01071 | -0.061 | 57.74
2.5 | 0.689 | 0.01108 | -0.062 | 62.231
3 | 0.76 | 0.01066 | -0.062 | 71.248
3.5 | 0.83 | 0.01116 | -0.063 | 74.315
4 | 0.899 | 0.01173 | -0.064 | 76.62
4.5 | 0.968 | 0.01234 | -0.065 | 78.404
5 | 1.036 | 0.01312 | -0.066 | 78.957
5.5 | 1.103 | 0.0139 | -0.066 | 79.406
6 | 1.169 | 0.01498 | -0.067 | 78.029
6.5 | 1.233 | 0.01598 | -0.068 | 77.156
7 | 1.294 | 0.017 | -0.069 | 76.153
7.5 | 1.353 | 0.01786 | -0.069 | 75.72
8 | 1.406 | 0.0191 | -0.07 | 73.602
8.5 | 1.421 | 0.02098 | -0.069 | 67.741
9 | 1.446 | 0.0231 | -0.069 | 62.621
9.5 | 1.453 | 0.02568 | -0.07 | 56.601
10 | 1.432 | 0.02973 | -0.069 | 48.188
10.5 | 1.348 | 0.03887 | -0.068 | 34.679
11 | 0.828 | 0.06369 | -0.062 | 12.998
11.5 | 0.815 | 0.08781 | -0.052 | 9.284
12 | 0.824 | 0.10249 | -0.044 | 8.041
12.5 | 0.854 | 0.11442 | -0.045 | 7.462
13 | 0.876 | 0.12255 | -0.042 | 7.152
13.5 | 0.906 | 0.12442 | -0.044 | 7.28
14 | 0.939 | 0.12907 | -0.047 | 7.272
14.5 | 0.97 | 0.13513 | -0.05 | 7.18

## 56. Re 2M Mach 0.50 (2)
BIGFOIL.COM POLAR EXPORT
GA 30A314
GA 30A314 |  |  |  | Cl Max: | 1.5364 | at alpha= | 12.5 | deg
XFOIL ncrit=9 |  |  |  | L/D Max: | 111.082 | at alpha= | 4.5 | deg
Re: | 2000000 |  |  | Cd Min: | 0.15205 | at alpha= | 17.5 | deg
Mach: | 0.5 |  |  | Cl=0 at alpha= | -2.3532 | deg
|  |  |  | @ Cl=0.1, Cd= | 0.006749
|  |  |  | @ Cl=0.4, Cd= | 0.0063122
|  |  |  | @ Cl=0.6, Cd= | 0.0063869
alpha (deg) | Cl | Cd | Cm | Cl/Cd
-13.5 | -0.4781 | 0.14376 | -0.0208 | -3.3257
-13 | -0.4664 | 0.13563 | -0.0247 | -3.4388
-12.5 | -0.466 | 0.12537 | -0.0295 | -3.717
-12 | -0.5006 | 0.10948 | -0.0376 | -4.5725
-11.5 | -0.5146 | 0.09837 | -0.0435 | -5.2313
-11 | -0.549 | 0.08511 | -0.0512 | -6.4505
-10.5 | -0.5938 | 0.07129 | -0.0598 | -8.3294
-10 | -0.6371 | 0.05812 | -0.068 | -10.9618
-9.5 | -0.6687 | 0.0424 | -0.0833 | -15.7712
-9 | -0.7013 | 0.02983 | -0.0957 | -23.5099
-8.5 | -0.7365 | 0.0227 | -0.0915 | -32.4449
-8 | -0.7263 | 0.01756 | -0.0857 | -41.361
-7.5 | -0.6843 | 0.01452 | -0.0804 | -47.1281
-7 | -0.6289 | 0.01254 | -0.0759 | -50.1515
-6.5 | -0.5659 | 0.01125 | -0.0724 | -50.3022
-6 | -0.4986 | 0.01044 | -0.0697 | -47.7586
-5.5 | -0.4307 | 0.00974 | -0.0675 | -44.2197
-5 | -0.3618 | 0.0092 | -0.0657 | -39.3261
-4.5 | -0.2926 | 0.00877 | -0.0643 | -33.3637
-4 | -0.2235 | 0.0084 | -0.0632 | -26.6071
-3.5 | -0.1548 | 0.00808 | -0.0622 | -19.1584
-3 | -0.0869 | 0.00773 | -0.0614 | -11.2419
-2.5 | -0.0197 | 0.00732 | -0.0607 | -2.6913
-2 | 0.0474 | 0.00696 | -0.0601 | 6.8103
-1.5 | 0.1147 | 0.00669 | -0.0596 | 17.145
-1 | 0.1822 | 0.0065 | -0.0592 | 28.0308
-0.5 | 0.2499 | 0.00639 | -0.0589 | 39.108
0 | 0.317 | 0.00627 | -0.0585 | 50.5582
0.5 | 0.3837 | 0.00629 | -0.0581 | 61.0016
1 | 0.4497 | 0.00638 | -0.0575 | 70.4859
1.5 | 0.5147 | 0.00651 | -0.0568 | 79.063
2 | 0.577 | 0.00649 | -0.0556 | 88.906
2.5 | 0.6328 | 0.00624 | -0.0528 | 101.4103
3 | 0.6921 | 0.0065 | -0.0503 | 106.4769
3.5 | 0.7533 | 0.00692 | -0.0483 | 108.8584
4 | 0.8191 | 0.00744 | -0.0472 | 110.0941
4.5 | 0.8931 | 0.00804 | -0.0478 | 111.0821
5 | 0.9744 | 0.00878 | -0.0498 | 110.9795
6 | 1.1236 | 0.01029 | -0.0507 | 109.1934
6.5 | 1.1578 | 0.01092 | -0.0431 | 106.0256
7 | 1.1913 | 0.01162 | -0.0353 | 102.5215
7.5 | 1.231 | 0.01253 | -0.0289 | 98.2442
8.5 | 1.3195 | 0.01499 | -0.0188 | 88.0254
9 | 1.3624 | 0.01663 | -0.0141 | 81.9242
9.5 | 1.4026 | 0.01866 | -0.0097 | 75.1661
10 | 1.4397 | 0.02111 | -0.0055 | 68.1999
10.5 | 1.472 | 0.0241 | -0.0015 | 61.0788
11 | 1.4985 | 0.0277 | 0.0022 | 54.0975
11.5 | 1.5177 | 0.03197 | 0.0056 | 47.4726
12 | 1.5315 | 0.03687 | 0.0086 | 41.5378
12.5 | 1.5364 | 0.04273 | 0.0109 | 35.956
13 | 1.5299 | 0.0498 | 0.0122 | 30.7209
13.5 | 1.5171 | 0.0578 | 0.0124 | 26.2474
14 | 1.4932 | 0.06717 | 0.0113 | 22.2302
14.5 | 1.4608 | 0.07772 | 0.0088 | 18.7957
15 | 1.4238 | 0.08905 | 0.0052 | 15.9888
15.5 | 1.3844 | 0.10106 | 0.0004 | 13.6988
16 | 1.3449 | 0.11358 | -0.0053 | 11.841
16.5 | 1.3064 | 0.12652 | -0.0121 | 10.3256
17 | 1.2753 | 0.13925 | -0.0193 | 9.1583
17.5 | 1.2478 | 0.15205 | -0.0272 | 8.2065

## 57. Re 3M Mach 0.00 (1)
BIGFOIL.COM POLAR EXPORT
GA 30A314
GA 30A314 |  |  |  | Cl Max: | 1.679 | at alpha= | 15.5 | deg
JavaFoil+Calcfoil stall+Eppler ext transition |  |  |  | L/D Max: | 94.073 | at alpha= | 8.5 | deg
Re: | 3000000 |  |  | Cd Min: | 0.0091 | at alpha= | -1.5 | deg
Mach: | 0 |  |  | Cl=0 at alpha= | -2.3306 | deg
|  |  |  | @ Cl=0.1, Cd= | 0.0091068
|  |  |  | @ Cl=0.4, Cd= | 0.0094132
|  |  |  | @ Cl=0.6, Cd= | 0.0099382
alpha (deg) | Cl | Cd | Cm | Cl/Cd
-17.5 | -0.885 | 0.12192 | -0.018 | -7.255
-17 | -0.894 | 0.11373 | -0.018 | -7.862
-16.5 | -0.908 | 0.10032 | -0.02 | -9.046
-16 | -0.917 | 0.08999 | -0.021 | -10.19
-15.5 | -0.924 | 0.08073 | -0.022 | -11.442
-15 | -0.938 | 0.06579 | -0.024 | -14.26
-14.5 | -0.945 | 0.05585 | -0.026 | -16.917
-14 | -0.948 | 0.04737 | -0.027 | -20.012
-13.5 | -0.95 | 0.03918 | -0.028 | -24.26
-13 | -0.961 | 0.02891 | -0.03 | -33.232
-12.5 | -0.973 | 0.02088 | -0.032 | -46.588
-12 | -0.966 | 0.01811 | -0.033 | -53.359
-11.5 | -0.954 | 0.01612 | -0.035 | -59.206
-11 | -0.922 | 0.01568 | -0.035 | -58.814
-10.5 | -0.887 | 0.01504 | -0.036 | -58.947
-10 | -0.848 | 0.01447 | -0.036 | -58.563
-9.5 | -0.805 | 0.01401 | -0.037 | -57.47
-9 | -0.76 | 0.01316 | -0.038 | -57.776
-8.5 | -0.712 | 0.01316 | -0.038 | -54.107
-8 | -0.662 | 0.01217 | -0.039 | -54.349
-7.5 | -0.609 | 0.01184 | -0.04 | -51.383
-7 | -0.554 | 0.01152 | -0.04 | -48.09
-6.5 | -0.498 | 0.01114 | -0.041 | -44.7
-6 | -0.441 | 0.01093 | -0.042 | -40.331
-5.5 | -0.383 | 0.011 | -0.042 | -34.809
-5 | -0.324 | 0.0106 | -0.043 | -30.542
-4.5 | -0.264 | 0.01051 | -0.044 | -25.123
-4 | -0.204 | 0.01032 | -0.044 | -19.74
-3.5 | -0.143 | 0.00994 | -0.045 | -14.388
-3 | -0.082 | 0.00956 | -0.046 | -8.571
-2.5 | -0.021 | 0.00931 | -0.047 | -2.213
-2 | 0.041 | 0.00924 | -0.047 | 4.428
-1.5 | 0.103 | 0.0091 | -0.048 | 11.266
-1 | 0.164 | 0.00911 | -0.049 | 18.025
-0.5 | 0.226 | 0.0092 | -0.049 | 24.534
0 | 0.289 | 0.00923 | -0.05 | 31.352
0.5 | 0.351 | 0.00935 | -0.051 | 37.554
1 | 0.413 | 0.00943 | -0.051 | 43.783
1.5 | 0.475 | 0.00956 | -0.052 | 49.676
2 | 0.536 | 0.0095 | -0.053 | 56.435
2.5 | 0.598 | 0.00993 | -0.053 | 60.201
3 | 0.659 | 0.01018 | -0.054 | 64.78
3.5 | 0.72 | 0.00967 | -0.055 | 74.49
4 | 0.781 | 0.01001 | -0.055 | 78.038
4.5 | 0.842 | 0.01035 | -0.056 | 81.329
5 | 0.902 | 0.01045 | -0.057 | 86.32
5.5 | 0.962 | 0.01128 | -0.057 | 85.332
6 | 1.021 | 0.01172 | -0.058 | 87.131
6.5 | 1.08 | 0.01231 | -0.059 | 87.733
7 | 1.138 | 0.01275 | -0.059 | 89.261
7.5 | 1.195 | 0.01329 | -0.06 | 89.97
8 | 1.251 | 0.01384 | -0.061 | 90.388
8.5 | 1.306 | 0.01388 | -0.061 | 94.073
9 | 1.358 | 0.01446 | -0.062 | 93.957
9.5 | 1.409 | 0.01508 | -0.063 | 93.421
10 | 1.457 | 0.01575 | -0.063 | 92.549
10.5 | 1.503 | 0.0165 | -0.064 | 91.133
11 | 1.546 | 0.01724 | -0.065 | 89.668
11.5 | 1.586 | 0.01813 | -0.065 | 87.464
12 | 1.622 | 0.0191 | -0.066 | 84.961
12.5 | 1.617 | 0.02167 | -0.065 | 74.615
13 | 1.64 | 0.023 | -0.065 | 71.297
13.5 | 1.657 | 0.02481 | -0.066 | 66.784
14 | 1.663 | 0.02847 | -0.065 | 58.398
14.5 | 1.673 | 0.03055 | -0.066 | 54.757
15 | 1.678 | 0.0331 | -0.066 | 50.708
15.5 | 1.679 | 0.03635 | -0.066 | 46.193
16 | 1.678 | 0.03946 | -0.066 | 42.532
16.5 | 1.673 | 0.04291 | -0.066 | 38.993
17 | 1.664 | 0.04701 | -0.066 | 35.394
17.5 | 1.652 | 0.05143 | -0.066 | 32.116
18 | 1.635 | 0.0571 | -0.066 | 28.634
18.5 | 1.615 | 0.06341 | -0.065 | 25.475
19 | 1.583 | 0.07125 | -0.065 | 22.221
19.5 | 1.554 | 0.07637 | -0.065 | 20.347
20 | 1.514 | 0.08632 | -0.064 | 17.539

## 58. Re 3M Mach 0.00 (2)
BIGFOIL.COM POLAR EXPORT
GA 30A314
GA 30A314 |  |  |  | Cl Max: | 1.7775 | at alpha= | 18.5 | deg
XFOIL ncrit=9 |  |  |  | L/D Max: | 124.819 | at alpha= | 7 | deg
Re: | 3000000 |  |  | Cd Min: | 0.09276 | at alpha= | -20 | deg
Mach: | 0 |  |  | Cl=0 at alpha= | -2.3451 | deg
|  |  |  | @ Cl=0.1, Cd= | 0.0058405
|  |  |  | @ Cl=0.4, Cd= | 0.0055638
|  |  |  | @ Cl=0.6, Cd= | 0.0054215
alpha (deg) | Cl | Cd | Cm | Cl/Cd
-20 | -1.2436 | 0.09276 | -0.0376 | -13.4066
-19.5 | -1.3618 | 0.06797 | -0.0517 | -20.0353
-19 | -1.4391 | 0.04947 | -0.0632 | -29.0904
-18.5 | -1.4783 | 0.03619 | -0.0728 | -40.8483
-18 | -1.4907 | 0.02928 | -0.0755 | -50.9119
-17.5 | -1.4867 | 0.02557 | -0.074 | -58.1424
-17 | -1.4721 | 0.02326 | -0.0711 | -63.2889
-16.5 | -1.452 | 0.02161 | -0.0674 | -67.1911
-16 | -1.4257 | 0.02034 | -0.0638 | -70.0934
-15.5 | -1.3903 | 0.01923 | -0.0613 | -72.2985
-15 | -1.353 | 0.01824 | -0.0589 | -74.1776
-14.5 | -1.3174 | 0.01737 | -0.0559 | -75.8434
-14 | -1.2809 | 0.01659 | -0.0528 | -77.2092
-13.5 | -1.2256 | 0.01542 | -0.0538 | -79.4812
-13 | -1.1675 | 0.01438 | -0.0552 | -81.1892
-12.5 | -1.1096 | 0.0136 | -0.0562 | -81.5882
-12 | -1.0534 | 0.01292 | -0.0567 | -81.5325
-11.5 | -1.003 | 0.01235 | -0.0558 | -81.2146
-11 | -0.9534 | 0.01182 | -0.0546 | -80.6599
-10.5 | -0.9043 | 0.01114 | -0.0534 | -81.1759
-10 | -0.8528 | 0.01068 | -0.0525 | -79.8502
-9.5 | -0.7998 | 0.01029 | -0.0519 | -77.7259
-9 | -0.7463 | 0.00989 | -0.0513 | -75.4601
-8 | -0.6376 | 0.00917 | -0.0506 | -69.5311
-7.5 | -0.5826 | 0.00881 | -0.0503 | -66.1294
-7 | -0.5268 | 0.00853 | -0.0502 | -61.7585
-6.5 | -0.4711 | 0.00823 | -0.05 | -57.2418
-6 | -0.4149 | 0.00797 | -0.05 | -52.0577
-5.5 | -0.3583 | 0.00772 | -0.05 | -46.4119
-5 | -0.3016 | 0.00749 | -0.05 | -40.267
-4.5 | -0.2446 | 0.00728 | -0.05 | -33.5989
-4 | -0.1877 | 0.00706 | -0.0501 | -26.5864
-3.5 | -0.1309 | 0.00682 | -0.0501 | -19.1935
-3 | -0.0743 | 0.00655 | -0.0502 | -11.3435
-2.5 | -0.0176 | 0.00627 | -0.0503 | -2.807
-2 | 0.0392 | 0.00603 | -0.0504 | 6.5008
-1.5 | 0.0964 | 0.00585 | -0.0505 | 16.4786
-1 | 0.1535 | 0.0057 | -0.0506 | 26.9298
-0.5 | 0.2108 | 0.00561 | -0.0508 | 37.5758
0 | 0.2677 | 0.00549 | -0.0509 | 48.7614
0.5 | 0.3246 | 0.00548 | -0.0511 | 59.2336
1 | 0.3812 | 0.00553 | -0.0511 | 68.9331
1.5 | 0.4369 | 0.00563 | -0.0511 | 77.6021
2 | 0.4913 | 0.00562 | -0.0508 | 87.4199
2.5 | 0.543 | 0.00536 | -0.05 | 101.306
3 | 0.5951 | 0.0054 | -0.049 | 110.2037
3.5 | 0.6476 | 0.00563 | -0.0482 | 115.0266
4 | 0.7001 | 0.00594 | -0.0474 | 117.862
4.5 | 0.7534 | 0.00629 | -0.0468 | 119.7774
5 | 0.8091 | 0.00666 | -0.0468 | 121.4865
5.5 | 0.8698 | 0.00708 | -0.048 | 122.8531
6 | 0.9379 | 0.00756 | -0.051 | 124.0608
6.5 | 1.0033 | 0.00808 | -0.0535 | 124.1708
7 | 1.0672 | 0.00855 | -0.0556 | 124.8187
7.5 | 1.121 | 0.00903 | -0.0556 | 124.1417
8 | 1.1619 | 0.00944 | -0.0527 | 123.0826
8.5 | 1.2037 | 0.00988 | -0.0501 | 121.832
9 | 1.2472 | 0.01034 | -0.0479 | 120.619
9.5 | 1.292 | 0.01086 | -0.0461 | 118.9687
10 | 1.3366 | 0.01146 | -0.0444 | 116.6318
10.5 | 1.3808 | 0.01208 | -0.0426 | 114.3046
11 | 1.4233 | 0.01275 | -0.0407 | 111.6314
11.5 | 1.4628 | 0.01346 | -0.0383 | 108.6776
12 | 1.4982 | 0.01419 | -0.0352 | 105.5814
12.5 | 1.5325 | 0.01506 | -0.0322 | 101.7596
13 | 1.5647 | 0.0161 | -0.0291 | 97.1863
13.5 | 1.5961 | 0.01724 | -0.0263 | 92.5812
14 | 1.6263 | 0.01854 | -0.0237 | 87.7184
14.5 | 1.6521 | 0.02019 | -0.0209 | 81.8276
15 | 1.68 | 0.02184 | -0.0187 | 76.9231
15.5 | 1.7013 | 0.02404 | -0.0162 | 70.7696
16 | 1.7242 | 0.02626 | -0.0143 | 65.6588
16.5 | 1.7395 | 0.0292 | -0.0123 | 59.5719
17 | 1.7567 | 0.03211 | -0.0107 | 54.7088
17.5 | 1.7652 | 0.03592 | -0.0092 | 49.1425
18 | 1.7745 | 0.03987 | -0.0082 | 44.5071
18.5 | 1.7775 | 0.04465 | -0.0074 | 39.8096
19 | 1.7764 | 0.05009 | -0.0071 | 35.4642
19.5 | 1.7755 | 0.05573 | -0.0073 | 31.859
20 | 1.7672 | 0.06244 | -0.0079 | 28.3024

## 59. Re 3M Mach 0.10 (1)
BIGFOIL.COM POLAR EXPORT
GA 30A314
GA 30A314 |  |  |  | Cl Max: | 1.668 | at alpha= | 15 | deg
JavaFoil+Calcfoil stall+Eppler ext transition |  |  |  | L/D Max: | 93.813 | at alpha= | 8.5 | deg
Re: | 3000000 |  |  | Cd Min: | 0.00912 | at alpha= | -1 | deg
Mach: | 0.1 |  |  | Cl=0 at alpha= | -2.3306 | deg
|  |  |  | @ Cl=0.1, Cd= | 0.0091524
|  |  |  | @ Cl=0.4, Cd= | 0.0093831
|  |  |  | @ Cl=0.6, Cd= | 0.010002
alpha (deg) | Cl | Cd | Cm | Cl/Cd
-17 | -0.861 | 0.1179 | -0.018 | -7.305
-16.5 | -0.878 | 0.10448 | -0.02 | -8.4
-16 | -0.886 | 0.0969 | -0.02 | -9.145
-15.5 | -0.897 | 0.08582 | -0.022 | -10.456
-15 | -0.914 | 0.07026 | -0.024 | -13.011
-14.5 | -0.923 | 0.06021 | -0.025 | -15.325
-14 | -0.928 | 0.05118 | -0.026 | -18.139
-13.5 | -0.933 | 0.0424 | -0.028 | -22.01
-13 | -0.939 | 0.03336 | -0.029 | -28.135
-12.5 | -0.951 | 0.024 | -0.032 | -39.65
-12 | -0.957 | 0.0189 | -0.033 | -50.608
-11.5 | -0.951 | 0.01635 | -0.035 | -58.191
-11 | -0.921 | 0.0159 | -0.035 | -57.924
-10.5 | -0.886 | 0.01521 | -0.036 | -58.269
-10 | -0.848 | 0.01466 | -0.037 | -57.84
-9.5 | -0.807 | 0.01412 | -0.037 | -57.133
-9 | -0.762 | 0.01329 | -0.038 | -57.33
-8.5 | -0.714 | 0.0133 | -0.039 | -53.725
-8 | -0.664 | 0.01219 | -0.039 | -54.474
-7.5 | -0.611 | 0.01185 | -0.04 | -51.545
-7 | -0.556 | 0.01161 | -0.041 | -47.911
-6.5 | -0.5 | 0.01125 | -0.041 | -44.455
-6 | -0.443 | 0.01089 | -0.042 | -40.663
-5.5 | -0.384 | 0.01089 | -0.043 | -35.3
-5 | -0.325 | 0.01067 | -0.043 | -30.479
-4.5 | -0.265 | 0.01052 | -0.044 | -25.234
-4 | -0.205 | 0.01032 | -0.045 | -19.854
-3.5 | -0.144 | 0.00991 | -0.045 | -14.509
-3 | -0.082 | 0.00956 | -0.046 | -8.62
-2.5 | -0.021 | 0.00941 | -0.047 | -2.201
-2 | 0.041 | 0.0092 | -0.047 | 4.468
-1.5 | 0.103 | 0.00915 | -0.048 | 11.26
-1 | 0.165 | 0.00912 | -0.049 | 18.104
-0.5 | 0.227 | 0.00921 | -0.05 | 24.636
0 | 0.291 | 0.00932 | -0.05 | 31.205
0.5 | 0.353 | 0.00933 | -0.051 | 37.807
1 | 0.415 | 0.0094 | -0.052 | 44.135
1.5 | 0.477 | 0.00957 | -0.052 | 49.847
2 | 0.539 | 0.00953 | -0.053 | 56.592
2.5 | 0.601 | 0.01001 | -0.054 | 60.01
3 | 0.663 | 0.01027 | -0.054 | 64.539
3.5 | 0.724 | 0.00969 | -0.055 | 74.689
4 | 0.785 | 0.01002 | -0.056 | 78.39
4.5 | 0.846 | 0.01041 | -0.056 | 81.266
5 | 0.907 | 0.01047 | -0.057 | 86.594
5.5 | 0.967 | 0.01136 | -0.058 | 85.15
6 | 1.026 | 0.01182 | -0.058 | 86.834
6.5 | 1.085 | 0.01237 | -0.059 | 87.775
7 | 1.144 | 0.01285 | -0.06 | 88.989
7.5 | 1.201 | 0.01339 | -0.06 | 89.707
8 | 1.257 | 0.01394 | -0.061 | 90.174
8.5 | 1.312 | 0.01398 | -0.062 | 93.813
9 | 1.364 | 0.01458 | -0.062 | 93.572
9.5 | 1.414 | 0.01522 | -0.063 | 92.909
10 | 1.463 | 0.01589 | -0.064 | 92.065
10.5 | 1.508 | 0.01666 | -0.064 | 90.547
11 | 1.55 | 0.01742 | -0.065 | 88.992
11.5 | 1.589 | 0.01835 | -0.066 | 86.639
12 | 1.592 | 0.02067 | -0.065 | 77.023
12.5 | 1.617 | 0.02203 | -0.065 | 73.394
13 | 1.638 | 0.02348 | -0.066 | 69.759
13.5 | 1.653 | 0.02545 | -0.066 | 64.936
14 | 1.656 | 0.02922 | -0.066 | 56.681
14.5 | 1.664 | 0.03144 | -0.066 | 52.939
15 | 1.668 | 0.03411 | -0.066 | 48.886
15.5 | 1.665 | 0.03762 | -0.066 | 44.261
16 | 1.66 | 0.04131 | -0.066 | 40.178
16.5 | 1.651 | 0.04506 | -0.066 | 36.642
17 | 1.637 | 0.05 | -0.066 | 32.74
17.5 | 1.624 | 0.05383 | -0.066 | 30.166
18 | 1.601 | 0.06078 | -0.065 | 26.339
18.5 | 1.578 | 0.06693 | -0.065 | 23.582
19 | 1.54 | 0.07618 | -0.064 | 20.212
19.5 | 1.502 | 0.0835 | -0.064 | 17.99
20 | 1.461 | 0.09267 | -0.064 | 15.76

## 60. Re 3M Mach 0.10 (2)
BIGFOIL.COM POLAR EXPORT
GA 30A314
GA 30A314 |  |  |  | Cl Max: | 1.7678 | at alpha= | 18 | deg
XFOIL ncrit=9 |  |  |  | L/D Max: | 124.571 | at alpha= | 7 | deg
Re: | 3000000 |  |  | Cd Min: | 0.12415 | at alpha= | -20 | deg
Mach: | 0.1 |  |  | Cl=0 at alpha= | -2.3453 | deg
|  |  |  | @ Cl=0.1, Cd= | 0.0058617
|  |  |  | @ Cl=0.4, Cd= | 0.0055796
|  |  |  | @ Cl=0.6, Cd= | 0.0054257
alpha (deg) | Cl | Cd | Cm | Cl/Cd
-20 | -1.0695 | 0.12415 | -0.0204 | -8.6146
-19.5 | -1.2053 | 0.09415 | -0.038 | -12.8019
-19 | -1.3192 | 0.0701 | -0.0519 | -18.8188
-18.5 | -1.3988 | 0.05132 | -0.0635 | -27.2564
-18 | -1.4429 | 0.03699 | -0.0742 | -39.0078
-17.5 | -1.4603 | 0.02922 | -0.0777 | -49.976
-17 | -1.4581 | 0.02535 | -0.076 | -57.5187
-16.5 | -1.444 | 0.023 | -0.0727 | -62.7826
-16 | -1.424 | 0.02136 | -0.0685 | -66.6667
-15.5 | -1.394 | 0.02009 | -0.0651 | -69.3878
-15 | -1.3581 | 0.01896 | -0.0624 | -71.6297
-14.5 | -1.3225 | 0.01795 | -0.0593 | -73.6769
-14 | -1.2909 | 0.01709 | -0.0551 | -75.5354
-13.5 | -1.233 | 0.01617 | -0.0561 | -76.2523
-13 | -1.1766 | 0.01482 | -0.0571 | -79.3927
-12.5 | -1.1182 | 0.01391 | -0.058 | -80.3882
-12 | -1.0617 | 0.01317 | -0.0583 | -80.615
-11.5 | -1.0109 | 0.01255 | -0.0573 | -80.5498
-11 | -0.9607 | 0.01202 | -0.0559 | -79.9251
-10.5 | -0.9111 | 0.01133 | -0.0546 | -80.4148
-10 | -0.8595 | 0.01082 | -0.0535 | -79.4362
-9.5 | -0.8059 | 0.0104 | -0.0528 | -77.4904
-9 | -0.7515 | 0.01004 | -0.0523 | -74.8506
-8.5 | -0.6978 | 0.00956 | -0.0517 | -72.9916
-8 | -0.6423 | 0.00923 | -0.0513 | -69.5883
-7.5 | -0.5867 | 0.00888 | -0.051 | -66.0698
-7 | -0.5307 | 0.00857 | -0.0508 | -61.9253
-6.5 | -0.4744 | 0.00828 | -0.0506 | -57.2947
-6 | -0.4177 | 0.00801 | -0.0505 | -52.1473
-5.5 | -0.3608 | 0.00775 | -0.0504 | -46.5548
-5 | -0.3036 | 0.00752 | -0.0504 | -40.3723
-4.5 | -0.2462 | 0.0073 | -0.0504 | -33.726
-4 | -0.1889 | 0.00708 | -0.0505 | -26.6808
-3.5 | -0.1317 | 0.00684 | -0.0505 | -19.2544
-3 | -0.0747 | 0.00658 | -0.0505 | -11.3526
-2.5 | -0.0177 | 0.00629 | -0.0506 | -2.814
-2 | 0.0395 | 0.00605 | -0.0507 | 6.5289
-1.5 | 0.097 | 0.00587 | -0.0508 | 16.5247
-1 | 0.1545 | 0.00571 | -0.0509 | 27.0578
-0.5 | 0.2122 | 0.00562 | -0.0511 | 37.758
0 | 0.2694 | 0.0055 | -0.0512 | 48.9818
0.5 | 0.3266 | 0.00549 | -0.0513 | 59.49
1 | 0.3834 | 0.00555 | -0.0513 | 69.0811
1.5 | 0.4394 | 0.00565 | -0.0513 | 77.7699
2 | 0.4943 | 0.00565 | -0.051 | 87.4867
2.5 | 0.5464 | 0.0054 | -0.0502 | 101.1852
3 | 0.5987 | 0.00542 | -0.0492 | 110.4613
3.5 | 0.6515 | 0.00565 | -0.0483 | 115.3097
4 | 0.7043 | 0.00596 | -0.0475 | 118.1711
4.5 | 0.7579 | 0.00632 | -0.0469 | 119.9209
5 | 0.8138 | 0.00671 | -0.0468 | 121.2817
5.5 | 0.875 | 0.00714 | -0.048 | 122.549
6 | 0.9436 | 0.00761 | -0.051 | 123.9947
6.5 | 1.0096 | 0.00813 | -0.0535 | 124.182
7 | 1.0738 | 0.00862 | -0.0556 | 124.5708
7.5 | 1.1266 | 0.00911 | -0.0552 | 123.6663
8 | 1.1676 | 0.00953 | -0.0522 | 122.5184
8.5 | 1.2098 | 0.00998 | -0.0495 | 121.2224
9 | 1.2537 | 0.01044 | -0.0472 | 120.0862
9.5 | 1.299 | 0.01097 | -0.0454 | 118.4139
10 | 1.3437 | 0.01159 | -0.0435 | 115.9362
10.5 | 1.3879 | 0.01222 | -0.0417 | 113.5761
11 | 1.4302 | 0.01291 | -0.0395 | 110.7823
11.5 | 1.4673 | 0.01366 | -0.0365 | 107.4158
12 | 1.5023 | 0.01447 | -0.0332 | 103.8217
12.5 | 1.537 | 0.01538 | -0.0302 | 99.935
13 | 1.5696 | 0.01646 | -0.0272 | 95.3584
13.5 | 1.5996 | 0.01777 | -0.0242 | 90.0169
14 | 1.63 | 0.01915 | -0.0216 | 85.1175
14.5 | 1.6565 | 0.02087 | -0.0189 | 79.3723
15 | 1.682 | 0.02278 | -0.0165 | 73.8367
15.5 | 1.7042 | 0.02506 | -0.0142 | 68.0048
16 | 1.7239 | 0.02765 | -0.0121 | 62.3472
16.5 | 1.74 | 0.03067 | -0.0103 | 56.733
17 | 1.7531 | 0.03407 | -0.0087 | 51.4558
17.5 | 1.7612 | 0.03813 | -0.0073 | 46.1894
18 | 1.7678 | 0.04252 | -0.0064 | 41.5757
18.5 | 1.7661 | 0.04801 | -0.0059 | 36.7861
19 | 1.7658 | 0.05357 | -0.0058 | 32.9625
19.5 | 1.7598 | 0.06004 | -0.0063 | 29.3105
20 | 1.746 | 0.06765 | -0.0074 | 25.8093

## 61. Re 3M Mach 0.25 (1)
BIGFOIL.COM POLAR EXPORT
GA 30A314
GA 30A314 |  |  |  | Cl Max: | 1.604 | at alpha= | 12.5 | deg
JavaFoil+Calcfoil stall+Eppler ext transition |  |  |  | L/D Max: | 92.061 | at alpha= | 8.5 | deg
Re: | 3000000 |  |  | Cd Min: | 0.0092 | at alpha= | -1 | deg
Mach: | 0.25 |  |  | Cl=0 at alpha= | -2.3333 | deg
|  |  |  | @ Cl=0.1, Cd= | 0.0092384
|  |  |  | @ Cl=0.4, Cd= | 0.0095129
|  |  |  | @ Cl=0.6, Cd= | 0.01001
alpha (deg) | Cl | Cd | Cm | Cl/Cd
-16 | -0.667 | 0.12042 | -0.018 | -5.54
-15.5 | -0.697 | 0.11563 | -0.018 | -6.03
-15 | -0.727 | 0.10447 | -0.019 | -6.957
-14.5 | -0.751 | 0.09546 | -0.02 | -7.868
-14 | -0.774 | 0.08458 | -0.022 | -9.154
-13.5 | -0.802 | 0.06847 | -0.025 | -11.71
-13 | -0.821 | 0.05668 | -0.027 | -14.481
-12.5 | -0.838 | 0.04484 | -0.029 | -18.695
-12 | -0.841 | 0.03934 | -0.03 | -21.381
-11.5 | -0.871 | 0.02414 | -0.033 | -36.097
-11 | -0.885 | 0.01826 | -0.036 | -48.455
-10.5 | -0.876 | 0.01639 | -0.037 | -53.47
-10 | -0.846 | 0.01554 | -0.038 | -54.427
-9.5 | -0.809 | 0.01442 | -0.038 | -56.126
-9 | -0.769 | 0.0138 | -0.039 | -55.705
-8.5 | -0.724 | 0.01372 | -0.04 | -52.743
-8 | -0.675 | 0.01262 | -0.04 | -53.455
-7.5 | -0.622 | 0.01227 | -0.041 | -50.717
-7 | -0.568 | 0.01183 | -0.042 | -48.005
-6.5 | -0.511 | 0.01138 | -0.042 | -44.933
-6 | -0.453 | 0.01116 | -0.043 | -40.611
-5.5 | -0.394 | 0.01103 | -0.044 | -35.722
-5 | -0.334 | 0.0108 | -0.045 | -30.886
-4.5 | -0.272 | 0.01039 | -0.045 | -26.213
-4 | -0.21 | 0.01043 | -0.046 | -20.161
-3.5 | -0.148 | 0.01032 | -0.047 | -14.302
-3 | -0.085 | 0.00966 | -0.047 | -8.753
-2.5 | -0.021 | 0.00948 | -0.048 | -2.244
-2 | 0.042 | 0.00932 | -0.049 | 4.535
-1.5 | 0.106 | 0.00923 | -0.049 | 11.465
-1 | 0.17 | 0.0092 | -0.05 | 18.425
-0.5 | 0.233 | 0.0093 | -0.051 | 25.072
0 | 0.299 | 0.0094 | -0.052 | 31.763
0.5 | 0.363 | 0.00946 | -0.052 | 38.317
1 | 0.426 | 0.00955 | -0.053 | 44.637
1.5 | 0.49 | 0.00969 | -0.054 | 50.573
2 | 0.554 | 0.00963 | -0.054 | 57.512
2.5 | 0.617 | 0.01015 | -0.055 | 60.808
3 | 0.681 | 0.01043 | -0.056 | 65.269
3.5 | 0.744 | 0.0099 | -0.057 | 75.145
4 | 0.806 | 0.01026 | -0.057 | 78.58
4.5 | 0.869 | 0.01067 | -0.058 | 81.42
5 | 0.931 | 0.01116 | -0.059 | 83.419
5.5 | 0.993 | 0.01169 | -0.059 | 84.925
6 | 1.053 | 0.01224 | -0.06 | 86.041
6.5 | 1.114 | 0.0128 | -0.061 | 87.026
7 | 1.173 | 0.0133 | -0.061 | 88.215
7.5 | 1.231 | 0.01391 | -0.062 | 88.486
8 | 1.288 | 0.01453 | -0.063 | 88.604
8.5 | 1.343 | 0.01458 | -0.063 | 92.061
9 | 1.395 | 0.01527 | -0.064 | 91.347
9.5 | 1.444 | 0.01603 | -0.065 | 90.054
10 | 1.49 | 0.01686 | -0.066 | 88.407
10.5 | 1.533 | 0.01782 | -0.066 | 86.046
11 | 1.571 | 0.01871 | -0.067 | 84.007
11.5 | 1.569 | 0.02126 | -0.066 | 73.8
12 | 1.59 | 0.02282 | -0.066 | 69.657
12.5 | 1.604 | 0.02469 | -0.066 | 64.963
13 | 1.603 | 0.0288 | -0.066 | 55.659
13.5 | 1.604 | 0.03156 | -0.066 | 50.83
14 | 1.6 | 0.03456 | -0.066 | 46.297
14.5 | 1.59 | 0.03778 | -0.066 | 42.092
15 | 1.572 | 0.04193 | -0.066 | 37.49
15.5 | 1.547 | 0.04703 | -0.066 | 32.89
16 | 1.515 | 0.05298 | -0.066 | 28.596
16.5 | 1.478 | 0.05921 | -0.065 | 24.964
17 | 1.432 | 0.06772 | -0.065 | 21.154
17.5 | 1.376 | 0.08014 | -0.063 | 17.164

## 62. Re 3M Mach 0.25 (2)
BIGFOIL.COM POLAR EXPORT
GA 30A314
GA 30A314 |  |  |  | Cl Max: | 1.7233 | at alpha= | 17 | deg
XFOIL ncrit=9 |  |  |  | L/D Max: | 123.23 | at alpha= | 7 | deg
Re: | 3000000 |  |  | Cd Min: | 0.22909 | at alpha= | -20 | deg
Mach: | 0.25 |  |  | Cl=0 at alpha= | -2.346 | deg
|  |  |  | @ Cl=0.1, Cd= | 0.0059311
|  |  |  | @ Cl=0.4, Cd= | 0.0056485
|  |  |  | @ Cl=0.6, Cd= | 0.00558
alpha (deg) | Cl | Cd | Cm | Cl/Cd
-20 | -0.6751 | 0.22909 | 0.0341 | -2.9469
-19.5 | -0.6592 | 0.22174 | 0.0295 | -2.9729
-19 | -0.8246 | 0.16304 | -0.0008 | -5.0577
-18.5 | -0.8586 | 0.14722 | -0.0104 | -5.8321
-18 | -0.9062 | 0.13008 | -0.0207 | -6.9665
-17.5 | -0.9759 | 0.11047 | -0.0325 | -8.8341
-17 | -1.0854 | 0.08665 | -0.0471 | -12.5263
-16.5 | -1.2042 | 0.06303 | -0.062 | -19.1052
-16 | -1.2787 | 0.04458 | -0.0753 | -28.6833
-15.5 | -1.3065 | 0.03229 | -0.0859 | -40.4614
-15 | -1.3106 | 0.0268 | -0.0862 | -48.903
-14.5 | -1.3023 | 0.02368 | -0.0824 | -54.9958
-14 | -1.2885 | 0.02158 | -0.0765 | -59.7081
-13.5 | -1.2651 | 0.01991 | -0.0708 | -63.5409
-13 | -1.2186 | 0.01825 | -0.0689 | -66.7726
-12.5 | -1.1575 | 0.01679 | -0.0693 | -68.9398
-12 | -1.1037 | 0.01519 | -0.0684 | -72.6596
-11.5 | -1.0514 | 0.01408 | -0.0665 | -74.6733
-11 | -1.0007 | 0.01324 | -0.0642 | -75.5816
-10.5 | -0.9479 | 0.01253 | -0.0621 | -75.6504
-10 | -0.8938 | 0.01189 | -0.0603 | -75.1724
-9.5 | -0.8399 | 0.01112 | -0.0587 | -75.5306
-9 | -0.7834 | 0.0106 | -0.0575 | -73.9057
-8.5 | -0.7257 | 0.01016 | -0.0565 | -71.4272
-8 | -0.6686 | 0.00964 | -0.0556 | -69.3568
-7.5 | -0.6102 | 0.00926 | -0.0549 | -65.8963
-7 | -0.5518 | 0.00888 | -0.0542 | -62.1396
-5.5 | -0.3744 | 0.00795 | -0.053 | -47.0943
-5 | -0.3148 | 0.00769 | -0.0528 | -40.9363
-4.5 | -0.2552 | 0.00744 | -0.0527 | -34.3011
-4 | -0.1955 | 0.00721 | -0.0526 | -27.1151
-3.5 | -0.1361 | 0.00697 | -0.0525 | -19.5265
-3 | -0.077 | 0.00668 | -0.0524 | -11.5269
-2.5 | -0.0182 | 0.0064 | -0.0523 | -2.8438
-2 | 0.0409 | 0.00614 | -0.0523 | 6.6612
-1.5 | 0.1003 | 0.00593 | -0.0524 | 16.914
-1 | 0.1598 | 0.00578 | -0.0525 | 27.6471
-0.5 | 0.2194 | 0.00567 | -0.0526 | 38.6949
0 | 0.2784 | 0.00558 | -0.0526 | 49.8925
0.5 | 0.3374 | 0.00558 | -0.0527 | 60.4659
1 | 0.3959 | 0.00564 | -0.0526 | 70.195
1.5 | 0.4539 | 0.00576 | -0.0525 | 78.8021
2 | 0.5109 | 0.00581 | -0.0522 | 87.9346
2.5 | 0.5648 | 0.00558 | -0.0514 | 101.2186
3 | 0.6181 | 0.00558 | -0.0501 | 110.7706
3.5 | 0.6722 | 0.00582 | -0.049 | 115.4983
4.5 | 0.7821 | 0.0065 | -0.0472 | 120.3231
5 | 0.8402 | 0.00691 | -0.047 | 121.5919
5.5 | 0.9036 | 0.00739 | -0.0481 | 122.2733
6 | 0.975 | 0.00792 | -0.0509 | 123.1061
6.5 | 1.0435 | 0.00847 | -0.0532 | 123.1995
7 | 1.1103 | 0.00901 | -0.055 | 123.2297
7.5 | 1.1584 | 0.00948 | -0.0528 | 122.1941
8 | 1.2 | 0.00995 | -0.0492 | 120.603
8.5 | 1.2431 | 0.01046 | -0.046 | 118.8432
9 | 1.2887 | 0.01102 | -0.0433 | 116.9419
9.5 | 1.3348 | 0.01166 | -0.0408 | 114.4768
10 | 1.3791 | 0.01237 | -0.0381 | 111.4875
10.5 | 1.4184 | 0.01314 | -0.0344 | 107.9452
11 | 1.4552 | 0.01402 | -0.0305 | 103.7946
11.5 | 1.4925 | 0.01498 | -0.0271 | 99.6328
12 | 1.5281 | 0.01613 | -0.0236 | 94.7365
12.5 | 1.5608 | 0.01753 | -0.0202 | 89.0359
13 | 1.5909 | 0.01921 | -0.0168 | 82.8162
13.5 | 1.6204 | 0.02107 | -0.0139 | 76.9056
14 | 1.647 | 0.02328 | -0.011 | 70.7474
14.5 | 1.6681 | 0.02605 | -0.0083 | 64.0345
15 | 1.6894 | 0.02895 | -0.006 | 58.3558
15.5 | 1.703 | 0.03263 | -0.0039 | 52.1912
16 | 1.7153 | 0.0366 | -0.0021 | 46.8661
16.5 | 1.7201 | 0.04148 | -0.0008 | 41.4682
17 | 1.7233 | 0.04677 | 0.0001 | 36.8463
17.5 | 1.7168 | 0.05329 | 0.0003 | 32.2162
18 | 1.7102 | 0.06017 | -0.0001 | 28.4228
18.5 | 1.6962 | 0.06809 | -0.0012 | 24.9111
19 | 1.6749 | 0.07723 | -0.0031 | 21.6872
19.5 | 1.6432 | 0.08793 | -0.0062 | 18.6876
20 | 1.611 | 0.099 | -0.0099 | 16.2727

## 63. Re 3M Mach 0.50 (1)
BIGFOIL.COM POLAR EXPORT
GA 30A314
GA 30A314 |  |  |  | Cl Max: | 1.461 | at alpha= | 9.5 | deg
JavaFoil+Calcfoil stall+Eppler ext transition |  |  |  | L/D Max: | 81.74 | at alpha= | 5.5 | deg
Re: | 3000000 |  |  | Cd Min: | 0.00959 | at alpha= | -2 | deg
Mach: | 0.5 |  |  | Cl=0 at alpha= | -2.331 | deg
|  |  |  | @ Cl=0.1, Cd= | 0.00959
|  |  |  | @ Cl=0.4, Cd= | 0.0098815
|  |  |  | @ Cl=0.6, Cd= | 0.01048
alpha (deg) | Cl | Cd | Cm | Cl/Cd
-20 | -1.009 | 0.17341 | -0.018 | -5.817
-19.5 | -0.979 | 0.17119 | -0.018 | -5.719
-19 | -0.949 | 0.16526 | -0.018 | -5.745
-18.5 | -0.921 | 0.16041 | -0.018 | -5.743
-18 | -0.893 | 0.15607 | -0.018 | -5.723
-17.5 | -0.865 | 0.15098 | -0.019 | -5.731
-17 | -0.837 | 0.14437 | -0.019 | -5.799
-16.5 | -0.811 | 0.14917 | -0.02 | -5.439
-16 | -0.784 | 0.13614 | -0.02 | -5.758
-15.5 | -0.755 | 0.12979 | -0.02 | -5.82
-15 | -0.726 | 0.12567 | -0.02 | -5.775
-14.5 | -0.696 | 0.12068 | -0.02 | -5.766
-14 | -0.667 | 0.11426 | -0.02 | -5.84
-13.5 | -0.639 | 0.11302 | -0.02 | -5.653
-13 | -0.611 | 0.10798 | -0.02 | -5.654
-12.5 | -0.582 | 0.10318 | -0.021 | -5.643
-12 | -0.554 | 0.10001 | -0.021 | -5.539
-11.5 | -0.526 | 0.0958 | -0.021 | -5.486
-11 | -0.496 | 0.08727 | -0.02 | -5.679
-10.5 | -0.467 | 0.08372 | -0.02 | -5.58
-10 | -0.439 | 0.08072 | -0.02 | -5.437
-9.5 | -0.41 | 0.07891 | -0.02 | -5.202
-9 | -0.384 | 0.06578 | -0.023 | -5.835
-8.5 | -0.354 | 0.06307 | -0.022 | -5.617
-8 | -0.601 | 0.0215 | -0.042 | -27.938
-7.5 | -0.628 | 0.01555 | -0.046 | -40.377
-7 | -0.594 | 0.01391 | -0.047 | -42.712
-6.5 | -0.547 | 0.01277 | -0.047 | -42.823
-6 | -0.492 | 0.01217 | -0.048 | -40.425
-5.5 | -0.432 | 0.01156 | -0.049 | -37.322
-5 | -0.368 | 0.0112 | -0.05 | -32.834
-4.5 | -0.302 | 0.01111 | -0.051 | -27.141
-4 | -0.234 | 0.01071 | -0.051 | -21.808
-3.5 | -0.164 | 0.01043 | -0.052 | -15.762
-3 | -0.094 | 0.0102 | -0.053 | -9.247
-2.5 | -0.024 | 0.0098 | -0.054 | -2.421
-2 | 0.047 | 0.00959 | -0.054 | 4.915
-1.5 | 0.118 | 0.00959 | -0.055 | 12.326
-1 | 0.189 | 0.00959 | -0.056 | 19.747
-0.5 | 0.26 | 0.00973 | -0.057 | 26.765
0 | 0.334 | 0.00977 | -0.058 | 34.152
0.5 | 0.405 | 0.00989 | -0.058 | 40.956
1 | 0.476 | 0.01005 | -0.059 | 47.392
1.5 | 0.548 | 0.01026 | -0.06 | 53.369
2 | 0.619 | 0.01056 | -0.061 | 58.548
2.5 | 0.689 | 0.01094 | -0.062 | 62.996
3 | 0.76 | 0.01131 | -0.062 | 67.156
3.5 | 0.83 | 0.01169 | -0.063 | 70.958
4 | 0.899 | 0.0114 | -0.064 | 78.866
4.5 | 0.968 | 0.01199 | -0.065 | 80.693
5 | 1.036 | 0.01273 | -0.066 | 81.398
5.5 | 1.103 | 0.0135 | -0.066 | 81.74
6 | 1.169 | 0.01442 | -0.067 | 81.053
6.5 | 1.233 | 0.01515 | -0.068 | 81.356
7 | 1.294 | 0.01604 | -0.069 | 80.712
7.5 | 1.353 | 0.01686 | -0.069 | 80.245
8 | 1.406 | 0.01797 | -0.07 | 78.232
8.5 | 1.454 | 0.01856 | -0.071 | 78.327
9 | 1.453 | 0.02143 | -0.07 | 67.793
9.5 | 1.461 | 0.02367 | -0.07 | 61.736
10 | 1.441 | 0.02722 | -0.07 | 52.955
10.5 | 1.357 | 0.03551 | -0.069 | 38.216
11 | 0.844 | 0.05505 | -0.064 | 15.327
11.5 | 0.841 | 0.07209 | -0.059 | 11.671
12 | 0.844 | 0.08925 | -0.053 | 9.457
12.5 | 0.859 | 0.10726 | -0.048 | 8.012
13 | 0.878 | 0.1138 | -0.044 | 7.719
13.5 | 0.911 | 0.116 | -0.047 | 7.856
14 | 0.945 | 0.12006 | -0.05 | 7.869
14.5 | 0.975 | 0.12714 | -0.052 | 7.671

## 64. Re 3M Mach 0.50 (2)
BIGFOIL.COM POLAR EXPORT
GA 30A314
GA 30A314 |  |  |  | Cl Max: | 1.6089 | at alpha= | 13 | deg
XFOIL ncrit=9 |  |  |  | L/D Max: | 119.636 | at alpha= | 4.5 | deg
Re: | 3000000 |  |  | Cd Min: | 0.1578 | at alpha= | 18 | deg
Mach: | 0.5 |  |  | Cl=0 at alpha= | -2.3518 | deg
|  |  |  | @ Cl=0.1, Cd= | 0.006342
|  |  |  | @ Cl=0.4, Cd= | 0.006015
|  |  |  | @ Cl=0.6, Cd= | 0.0064563
alpha (deg) | Cl | Cd | Cm | Cl/Cd
-13.5 | -0.4935 | 0.14062 | -0.0219 | -3.5095
-13 | -0.5226 | 0.12473 | -0.03 | -4.1899
-12.5 | -0.5287 | 0.11419 | -0.0355 | -4.63
-12 | -0.5545 | 0.1012 | -0.0428 | -5.4792
-11.5 | -0.5965 | 0.08702 | -0.0515 | -6.8547
-11 | -0.6359 | 0.07408 | -0.0596 | -8.584
-10.5 | -0.6748 | 0.06164 | -0.0676 | -10.9474
-10 | -0.7092 | 0.04805 | -0.0782 | -14.7596
-9.5 | -0.7381 | 0.0335 | -0.0935 | -22.0328
-9 | -0.7678 | 0.02553 | -0.0954 | -30.0744
-8.5 | -0.7784 | 0.0197 | -0.0895 | -39.5127
-8 | -0.7574 | 0.01508 | -0.0833 | -50.2255
-7.5 | -0.7083 | 0.01245 | -0.078 | -56.8916
-7 | -0.6457 | 0.01098 | -0.0739 | -58.8069
-6.5 | -0.5774 | 0.01009 | -0.0709 | -57.225
-6 | -0.5077 | 0.00941 | -0.0685 | -53.9532
-5.5 | -0.4374 | 0.00889 | -0.0665 | -49.2013
-5 | -0.3673 | 0.00845 | -0.0649 | -43.4675
-4.5 | -0.297 | 0.00809 | -0.0636 | -36.712
-4 | -0.2269 | 0.00776 | -0.0626 | -29.2397
-3.5 | -0.1571 | 0.00748 | -0.0618 | -21.0027
-3 | -0.088 | 0.00721 | -0.0612 | -12.2053
-2.5 | -0.0201 | 0.00688 | -0.0605 | -2.9215
-2 | 0.0477 | 0.00655 | -0.06 | 7.2824
-1.5 | 0.1156 | 0.00628 | -0.0597 | 18.4076
-1 | 0.1835 | 0.00609 | -0.0594 | 30.1314
-0.5 | 0.2515 | 0.00599 | -0.0591 | 41.9866
0 | 0.3187 | 0.00593 | -0.0588 | 53.7437
0.5 | 0.385 | 0.00599 | -0.0583 | 64.2738
1 | 0.4511 | 0.0061 | -0.0578 | 73.9508
1.5 | 0.5173 | 0.00626 | -0.0573 | 82.6358
2 | 0.5828 | 0.00644 | -0.0566 | 90.4969
2.5 | 0.6463 | 0.0065 | -0.0555 | 99.4308
3 | 0.7042 | 0.0063 | -0.0533 | 111.7778
3.5 | 0.7642 | 0.00652 | -0.0509 | 117.2086
4 | 0.825 | 0.00692 | -0.0487 | 119.2197
4.5 | 0.8865 | 0.00741 | -0.0466 | 119.6356
5 | 0.9548 | 0.00801 | -0.0458 | 119.201
6 | 1.113 | 0.00941 | -0.0482 | 118.2784
6.5 | 1.184 | 0.01018 | -0.0475 | 116.3065
7 | 1.2198 | 0.01077 | -0.0399 | 113.2591
7.5 | 1.2565 | 0.01149 | -0.0325 | 109.356
8 | 1.3022 | 0.0124 | -0.0269 | 105.0161
8.5 | 1.3489 | 0.01353 | -0.0219 | 99.697
9 | 1.3946 | 0.01492 | -0.017 | 93.4718
9.5 | 1.4381 | 0.01663 | -0.0122 | 86.4762
10 | 1.4791 | 0.01872 | -0.0077 | 79.0118
10.5 | 1.5163 | 0.02128 | -0.0034 | 71.2547
11 | 1.549 | 0.02435 | 0.0008 | 63.614
11.5 | 1.5761 | 0.028 | 0.0046 | 56.2893
12 | 1.5947 | 0.03241 | 0.0082 | 49.2039
12.5 | 1.6075 | 0.03746 | 0.0113 | 42.9124
13 | 1.6089 | 0.04367 | 0.0137 | 36.8422
13.5 | 1.5995 | 0.05105 | 0.015 | 31.332
14 | 1.578 | 0.05984 | 0.0149 | 26.3703
14.5 | 1.5472 | 0.06986 | 0.0133 | 22.1472
15 | 1.5098 | 0.08088 | 0.0103 | 18.6672
15.5 | 1.4678 | 0.0927 | 0.0062 | 15.8339
16 | 1.4238 | 0.10513 | 0.0009 | 13.5432
16.5 | 1.3807 | 0.11805 | -0.0055 | 11.6959
17 | 1.3411 | 0.13113 | -0.0127 | 10.2273
17.5 | 1.3058 | 0.1444 | -0.0207 | 9.0429
18 | 1.2746 | 0.1578 | -0.0295 | 8.0773

## 65. Re 4M Mach 0.00 (1)
BIGFOIL.COM POLAR EXPORT
GA 30A314
GA 30A314 |  |  |  | Cl Max: | 1.687 | at alpha= | 15.5 | deg
JavaFoil+Calcfoil stall+Eppler ext transition |  |  |  | L/D Max: | 97.396 | at alpha= | 8.5 | deg
Re: | 4000000 |  |  | Cd Min: | 0.00906 | at alpha= | -2 | deg
Mach: | 0 |  |  | Cl=0 at alpha= | -2.3306 | deg
|  |  |  | @ Cl=0.1, Cd= | 0.0090886
|  |  |  | @ Cl=0.4, Cd= | 0.0093669
|  |  |  | @ Cl=0.6, Cd= | 0.0099069
alpha (deg) | Cl | Cd | Cm | Cl/Cd
-18 | -0.879 | 0.12298 | -0.018 | -7.149
-17.5 | -0.89 | 0.11511 | -0.018 | -7.735
-17 | -0.9 | 0.10751 | -0.019 | -8.367
-16.5 | -0.915 | 0.09276 | -0.021 | -9.868
-16 | -0.927 | 0.08166 | -0.022 | -11.349
-15.5 | -0.94 | 0.06894 | -0.024 | -13.635
-15 | -0.952 | 0.05725 | -0.025 | -16.621
-14.5 | -0.959 | 0.04806 | -0.026 | -19.949
-14 | -0.962 | 0.04077 | -0.028 | -23.587
-13.5 | -0.975 | 0.03013 | -0.029 | -32.354
-13 | -0.989 | 0.0219 | -0.031 | -45.15
-12.5 | -0.988 | 0.01846 | -0.033 | -53.53
-12 | -0.983 | 0.01593 | -0.034 | -61.742
-11.5 | -0.955 | 0.01574 | -0.035 | -60.666
-11 | -0.922 | 0.01474 | -0.035 | -62.574
-10.5 | -0.887 | 0.01411 | -0.036 | -62.858
-10 | -0.848 | 0.01353 | -0.037 | -62.677
-9.5 | -0.806 | 0.01306 | -0.037 | -61.655
-9 | -0.76 | 0.01261 | -0.038 | -60.303
-8.5 | -0.712 | 0.01271 | -0.038 | -56.037
-8 | -0.662 | 0.01174 | -0.039 | -56.359
-7.5 | -0.609 | 0.01141 | -0.04 | -53.337
-7 | -0.554 | 0.01106 | -0.04 | -50.101
-6.5 | -0.498 | 0.01083 | -0.041 | -46
-6 | -0.441 | 0.01051 | -0.042 | -41.963
-5.5 | -0.383 | 0.01069 | -0.042 | -35.802
-5 | -0.324 | 0.01029 | -0.043 | -31.476
-4.5 | -0.264 | 0.01022 | -0.044 | -25.835
-4 | -0.204 | 0.01003 | -0.044 | -20.323
-3.5 | -0.143 | 0.00975 | -0.045 | -14.669
-3 | -0.082 | 0.00948 | -0.046 | -8.646
-2.5 | -0.021 | 0.00913 | -0.047 | -2.256
-2 | 0.041 | 0.00906 | -0.047 | 4.515
-1.5 | 0.103 | 0.00909 | -0.048 | 11.283
-1 | 0.164 | 0.00914 | -0.049 | 17.965
-0.5 | 0.226 | 0.00914 | -0.049 | 24.693
0 | 0.289 | 0.00921 | -0.05 | 31.418
0.5 | 0.351 | 0.00928 | -0.051 | 37.828
1 | 0.413 | 0.00939 | -0.051 | 43.99
1.5 | 0.475 | 0.0095 | -0.052 | 49.95
2 | 0.536 | 0.00942 | -0.053 | 56.951
2.5 | 0.598 | 0.0099 | -0.053 | 60.409
3 | 0.659 | 0.01011 | -0.054 | 65.236
3.5 | 0.72 | 0.01035 | -0.055 | 69.614
4 | 0.781 | 0.00985 | -0.055 | 79.293
4.5 | 0.842 | 0.01022 | -0.056 | 82.358
5 | 0.902 | 0.01033 | -0.057 | 87.355
5.5 | 0.962 | 0.01107 | -0.057 | 86.932
6 | 1.021 | 0.01158 | -0.058 | 88.212
6.5 | 1.08 | 0.01199 | -0.059 | 90.116
7 | 1.138 | 0.01236 | -0.059 | 92.084
7.5 | 1.195 | 0.01288 | -0.06 | 92.798
8 | 1.251 | 0.01335 | -0.061 | 93.689
8.5 | 1.306 | 0.01341 | -0.061 | 97.396
9 | 1.358 | 0.01395 | -0.062 | 97.348
9.5 | 1.409 | 0.01456 | -0.063 | 96.737
10 | 1.457 | 0.01522 | -0.063 | 95.763
10.5 | 1.503 | 0.01585 | -0.064 | 94.847
11 | 1.546 | 0.01665 | -0.065 | 92.835
11.5 | 1.586 | 0.01753 | -0.065 | 90.446
12 | 1.622 | 0.01844 | -0.066 | 87.994
12.5 | 1.622 | 0.02059 | -0.065 | 78.776
13 | 1.645 | 0.0218 | -0.066 | 75.452
13.5 | 1.663 | 0.02338 | -0.066 | 71.143
14 | 1.67 | 0.02664 | -0.066 | 62.687
14.5 | 1.681 | 0.02852 | -0.066 | 58.927
15 | 1.686 | 0.03082 | -0.066 | 54.708
15.5 | 1.687 | 0.03379 | -0.066 | 49.936
16 | 1.686 | 0.03657 | -0.066 | 46.107
16.5 | 1.682 | 0.03976 | -0.066 | 42.3
17 | 1.672 | 0.04367 | -0.066 | 38.298
17.5 | 1.661 | 0.04767 | -0.066 | 34.836
18 | 1.644 | 0.05284 | -0.066 | 31.114
18.5 | 1.625 | 0.05852 | -0.066 | 27.768
19 | 1.594 | 0.06562 | -0.066 | 24.286
19.5 | 1.564 | 0.07055 | -0.066 | 22.167
20 | 1.527 | 0.07835 | -0.065 | 19.489

## 66. Re 4M Mach 0.00 (2)
BIGFOIL.COM POLAR EXPORT
GA 30A314
GA 30A314 |  |  |  | Cl Max: | 1.8165 | at alpha= | 19 | deg
XFOIL ncrit=9 |  |  |  | L/D Max: | 130 | at alpha= | 7.5 | deg
Re: | 4000000 |  |  | Cd Min: | 0.05719 | at alpha= | 20 | deg
Mach: | 0 |  |  | Cl=0 at alpha= | -2.3441 | deg
|  |  |  | @ Cl=0.1, Cd= | 0.0056517
|  |  |  | @ Cl=0.4, Cd= | 0.0055102
|  |  |  | @ Cl=0.6, Cd= | 0.0054914
alpha (deg) | Cl | Cd | Cm | Cl/Cd
-20 | -1.5428 | 0.04831 | -0.0651 | -31.9354
-19.5 | -1.5672 | 0.03764 | -0.0725 | -41.6366
-19 | -1.5704 | 0.03124 | -0.0757 | -50.2689
-18.5 | -1.5632 | 0.02728 | -0.0757 | -57.3021
-18 | -1.549 | 0.02461 | -0.0739 | -62.9419
-17.5 | -1.5298 | 0.02268 | -0.0711 | -67.4515
-17 | -1.5067 | 0.02121 | -0.0677 | -71.0372
-16.5 | -1.4818 | 0.01992 | -0.0639 | -74.3876
-16 | -1.4517 | 0.01844 | -0.0608 | -78.7256
-15.5 | -1.4154 | 0.01731 | -0.0583 | -81.7678
-15 | -1.3784 | 0.01642 | -0.0556 | -83.9464
-14.5 | -1.3386 | 0.01563 | -0.0532 | -85.643
-14 | -1.2819 | 0.01481 | -0.0541 | -86.5564
-13.5 | -1.2232 | 0.01405 | -0.0554 | -87.0605
-13 | -1.1665 | 0.01339 | -0.0561 | -87.1173
-12.5 | -1.1141 | 0.01256 | -0.0559 | -88.7022
-12 | -1.0658 | 0.01191 | -0.0546 | -89.4878
-11.5 | -1.0162 | 0.01138 | -0.0534 | -89.297
-11 | -0.9651 | 0.01092 | -0.0525 | -88.3791
-10.5 | -0.9128 | 0.01053 | -0.0518 | -86.6857
-10 | -0.8603 | 0.01006 | -0.0511 | -85.5169
-9.5 | -0.8069 | 0.00965 | -0.0506 | -83.6166
-9 | -0.7523 | 0.00931 | -0.0503 | -80.8056
-8.5 | -0.6971 | 0.00902 | -0.0501 | -77.2838
-8 | -0.6422 | 0.00865 | -0.0498 | -74.2428
-7.5 | -0.5863 | 0.00839 | -0.0497 | -69.8808
-7 | -0.5305 | 0.00809 | -0.0496 | -65.5748
-6.5 | -0.4741 | 0.00785 | -0.0495 | -60.3949
-6 | -0.4174 | 0.00761 | -0.0495 | -54.8489
-5.5 | -0.3605 | 0.00737 | -0.0496 | -48.9145
-5 | -0.3034 | 0.00715 | -0.0497 | -42.4336
-4.5 | -0.2463 | 0.00694 | -0.0498 | -35.4899
-4 | -0.189 | 0.00676 | -0.0499 | -27.9586
-3.5 | -0.1318 | 0.00656 | -0.05 | -20.0915
-2.5 | -0.0178 | 0.00608 | -0.0502 | -2.9276
-2 | 0.0393 | 0.00584 | -0.0503 | 6.7295
-1.5 | 0.0966 | 0.00566 | -0.0505 | 17.0671
-1 | 0.154 | 0.00552 | -0.0507 | 27.8986
-0.5 | 0.2113 | 0.00542 | -0.0509 | 38.9852
0 | 0.2682 | 0.00538 | -0.051 | 49.8513
0.5 | 0.3249 | 0.00537 | -0.0511 | 60.5028
1 | 0.3812 | 0.00547 | -0.0511 | 69.6892
1.5 | 0.4373 | 0.00559 | -0.0512 | 78.229
2 | 0.4934 | 0.00568 | -0.0512 | 86.8662
2.5 | 0.5482 | 0.00567 | -0.051 | 96.6843
3 | 0.6004 | 0.00549 | -0.0504 | 109.3625
3.5 | 0.6528 | 0.00556 | -0.0496 | 117.4101
4 | 0.7055 | 0.00578 | -0.0488 | 122.0588
4.5 | 0.7585 | 0.00607 | -0.0481 | 124.9588
5 | 0.8111 | 0.0064 | -0.0474 | 126.7344
5.5 | 0.8646 | 0.00678 | -0.047 | 127.5221
6 | 0.9226 | 0.00718 | -0.0476 | 128.4958
6.5 | 0.9888 | 0.00768 | -0.0502 | 128.75
7 | 1.0531 | 0.00812 | -0.0524 | 129.6921
7.5 | 1.1154 | 0.00858 | -0.0542 | 130
8 | 1.1716 | 0.00902 | -0.0547 | 129.8891
8.5 | 1.2125 | 0.00942 | -0.0518 | 128.7155
9 | 1.2549 | 0.00987 | -0.0493 | 127.1429
9.5 | 1.299 | 0.01038 | -0.0473 | 125.1445
10 | 1.3443 | 0.01093 | -0.0457 | 122.9918
10.5 | 1.3894 | 0.01152 | -0.0441 | 120.6076
11 | 1.4336 | 0.01213 | -0.0425 | 118.1863
11.5 | 1.4765 | 0.01276 | -0.0406 | 115.7132
12 | 1.5144 | 0.01345 | -0.0379 | 112.5948
12.5 | 1.5485 | 0.01425 | -0.0347 | 108.6667
13 | 1.5818 | 0.01517 | -0.0316 | 104.2716
13.5 | 1.6151 | 0.01615 | -0.0289 | 100.0062
14 | 1.6455 | 0.01737 | -0.026 | 94.7323
14.5 | 1.6751 | 0.01871 | -0.0234 | 89.5297
15 | 1.7023 | 0.02028 | -0.0208 | 83.9398
15.5 | 1.7269 | 0.02215 | -0.0184 | 77.9639
16 | 1.7499 | 0.02424 | -0.0162 | 72.1906
16.5 | 1.7693 | 0.02673 | -0.0141 | 66.1915
17 | 1.7856 | 0.0296 | -0.0122 | 60.3243
17.5 | 1.7982 | 0.03289 | -0.0106 | 54.6732
18 | 1.8073 | 0.0367 | -0.0092 | 49.2452
18.5 | 1.8155 | 0.04077 | -0.0082 | 44.5303
19 | 1.8165 | 0.04579 | -0.0076 | 39.6702
19.5 | 1.8148 | 0.05131 | -0.0074 | 35.3693
20 | 1.8121 | 0.05719 | -0.0076 | 31.6856

## 67. Re 4M Mach 0.10 (1)
BIGFOIL.COM POLAR EXPORT
GA 30A314
GA 30A314 |  |  |  | Cl Max: | 1.675 | at alpha= | 15 | deg
JavaFoil+Calcfoil stall+Eppler ext transition |  |  |  | L/D Max: | 96.995 | at alpha= | 8.5 | deg
Re: | 4000000 |  |  | Cd Min: | 0.00906 | at alpha= | -1.5 | deg
Mach: | 0.1 |  |  | Cl=0 at alpha= | -2.3306 | deg
|  |  |  | @ Cl=0.1, Cd= | 0.0090639
|  |  |  | @ Cl=0.4, Cd= | 0.0093734
|  |  |  | @ Cl=0.6, Cd= | 0.0098837
alpha (deg) | Cl | Cd | Cm | Cl/Cd
-17.5 | -0.854 | 0.11989 | -0.018 | -7.121
-17 | -0.867 | 0.11174 | -0.019 | -7.755
-16.5 | -0.884 | 0.09744 | -0.02 | -9.074
-16 | -0.894 | 0.08943 | -0.021 | -9.999
-15.5 | -0.913 | 0.07363 | -0.023 | -12.401
-15 | -0.927 | 0.0618 | -0.025 | -14.991
-14.5 | -0.937 | 0.05196 | -0.026 | -18.024
-14 | -0.942 | 0.04419 | -0.027 | -21.313
-13.5 | -0.951 | 0.03475 | -0.029 | -27.37
-13 | -0.967 | 0.02514 | -0.031 | -38.466
-12.5 | -0.973 | 0.01978 | -0.032 | -49.197
-12 | -0.967 | 0.01721 | -0.034 | -56.203
-11.5 | -0.952 | 0.01593 | -0.035 | -59.743
-11 | -0.921 | 0.0149 | -0.035 | -61.797
-10.5 | -0.886 | 0.01424 | -0.036 | -62.267
-10 | -0.848 | 0.01374 | -0.037 | -61.748
-9.5 | -0.807 | 0.01358 | -0.037 | -59.425
-9 | -0.762 | 0.01273 | -0.038 | -59.846
-8.5 | -0.714 | 0.01284 | -0.039 | -55.634
-8 | -0.664 | 0.01185 | -0.039 | -56.025
-7.5 | -0.611 | 0.01152 | -0.04 | -53.028
-7 | -0.556 | 0.01118 | -0.041 | -49.735
-6.5 | -0.5 | 0.01082 | -0.041 | -46.216
-6 | -0.443 | 0.01058 | -0.042 | -41.873
-5.5 | -0.385 | 0.01048 | -0.043 | -36.705
-5 | -0.325 | 0.01028 | -0.043 | -31.654
-4.5 | -0.265 | 0.01023 | -0.044 | -25.943
-4 | -0.205 | 0.01002 | -0.045 | -20.433
-3.5 | -0.144 | 0.00971 | -0.045 | -14.801
-3 | -0.082 | 0.00948 | -0.046 | -8.693
-2.5 | -0.021 | 0.00913 | -0.047 | -2.269
-2 | 0.041 | 0.00914 | -0.047 | 4.501
-1.5 | 0.103 | 0.00906 | -0.048 | 11.37
-1 | 0.165 | 0.00911 | -0.049 | 18.122
-0.5 | 0.227 | 0.00918 | -0.05 | 24.714
0 | 0.291 | 0.00918 | -0.05 | 31.673
0.5 | 0.353 | 0.00929 | -0.051 | 38.002
1 | 0.415 | 0.0094 | -0.052 | 44.143
1.5 | 0.477 | 0.00953 | -0.052 | 50.066
2 | 0.539 | 0.0095 | -0.053 | 56.77
2.5 | 0.601 | 0.00989 | -0.054 | 60.788
3 | 0.663 | 0.01014 | -0.054 | 65.327
3.5 | 0.724 | 0.01039 | -0.055 | 69.683
4 | 0.785 | 0.00992 | -0.056 | 79.148
4.5 | 0.846 | 0.01029 | -0.056 | 82.219
5 | 0.907 | 0.01038 | -0.057 | 87.338
5.5 | 0.967 | 0.01115 | -0.058 | 86.741
6 | 1.026 | 0.01168 | -0.058 | 87.867
6.5 | 1.085 | 0.01208 | -0.059 | 89.848
7 | 1.144 | 0.01242 | -0.06 | 92.089
7.5 | 1.201 | 0.01294 | -0.06 | 92.791
8 | 1.257 | 0.01346 | -0.061 | 93.342
8.5 | 1.312 | 0.01352 | -0.062 | 96.995
9 | 1.364 | 0.01408 | -0.062 | 96.892
9.5 | 1.414 | 0.01469 | -0.063 | 96.25
10 | 1.463 | 0.01534 | -0.064 | 95.373
10.5 | 1.508 | 0.01605 | -0.064 | 94.004
11 | 1.55 | 0.01684 | -0.065 | 92.077
11.5 | 1.589 | 0.01778 | -0.066 | 89.377
12 | 1.625 | 0.01869 | -0.066 | 86.966
12.5 | 1.622 | 0.02092 | -0.065 | 77.516
13 | 1.643 | 0.0223 | -0.066 | 73.682
13.5 | 1.659 | 0.02396 | -0.066 | 69.241
14 | 1.664 | 0.02732 | -0.066 | 60.893
14.5 | 1.672 | 0.02933 | -0.066 | 57.016
15 | 1.675 | 0.03179 | -0.066 | 52.695
15.5 | 1.673 | 0.03495 | -0.066 | 47.889
16 | 1.668 | 0.03826 | -0.066 | 43.6
16.5 | 1.66 | 0.04159 | -0.066 | 39.928
17 | 1.647 | 0.04609 | -0.066 | 35.728
17.5 | 1.632 | 0.04989 | -0.066 | 32.719
18 | 1.611 | 0.05614 | -0.066 | 28.685
18.5 | 1.588 | 0.06171 | -0.066 | 25.736
19 | 1.552 | 0.06951 | -0.065 | 22.326
19.5 | 1.515 | 0.07574 | -0.065 | 20.008
20 | 1.473 | 0.0844 | -0.065 | 17.452

## 68. Re 4M Mach 0.10 (2)
BIGFOIL.COM POLAR EXPORT
GA 30A314
GA 30A314 |  |  |  | Cl Max: | 1.8068 | at alpha= | 18.5 | deg
XFOIL ncrit=9 |  |  |  | L/D Max: | 129.757 | at alpha= | 7.5 | deg
Re: | 4000000 |  |  | Cd Min: | 0.07114 | at alpha= | -20 | deg
Mach: | 0.1 |  |  | Cl=0 at alpha= | -2.3443 | deg
|  |  |  | @ Cl=0.1, Cd= | 0.0056635
|  |  |  | @ Cl=0.4, Cd= | 0.0055253
|  |  |  | @ Cl=0.6, Cd= | 0.0055337
alpha (deg) | Cl | Cd | Cm | Cl/Cd
-20 | -1.4061 | 0.07114 | -0.0529 | -19.7653
-19.5 | -1.5064 | 0.05 | -0.066 | -30.128
-19 | -1.5374 | 0.03813 | -0.0744 | -40.32
-18.5 | -1.543 | 0.03118 | -0.0782 | -49.4869
-18 | -1.5365 | 0.02709 | -0.0781 | -56.7183
-17.5 | -1.5228 | 0.02435 | -0.076 | -62.538
-17 | -1.5033 | 0.02241 | -0.0729 | -67.0817
-16.5 | -1.4804 | 0.02093 | -0.069 | -70.731
-16 | -1.451 | 0.01971 | -0.0655 | -73.6175
-15.5 | -1.4208 | 0.01813 | -0.0622 | -78.3673
-15 | -1.3848 | 0.01702 | -0.0592 | -81.3631
-14.5 | -1.3497 | 0.01616 | -0.0556 | -83.521
-14 | -1.2929 | 0.01523 | -0.0563 | -84.8917
-13.5 | -1.234 | 0.01439 | -0.0573 | -85.754
-13 | -1.1763 | 0.01366 | -0.058 | -86.1127
-12.5 | -1.1217 | 0.01297 | -0.0578 | -86.4842
-12 | -1.0742 | 0.01216 | -0.0562 | -88.3388
-11.5 | -1.0244 | 0.01157 | -0.0549 | -88.5393
-11 | -0.973 | 0.01108 | -0.0538 | -87.8159
-10.5 | -0.9202 | 0.01065 | -0.0529 | -86.4038
-10 | -0.8667 | 0.01023 | -0.0522 | -84.7214
-9.5 | -0.8132 | 0.00976 | -0.0516 | -83.3197
-9 | -0.7582 | 0.00939 | -0.0512 | -80.7455
-8.5 | -0.7025 | 0.00909 | -0.0509 | -77.2827
-8 | -0.647 | 0.00871 | -0.0505 | -74.2824
-7.5 | -0.5907 | 0.00843 | -0.0503 | -70.0712
-7 | -0.5343 | 0.00814 | -0.0501 | -65.6388
-6.5 | -0.4774 | 0.0079 | -0.0501 | -60.4304
-6 | -0.4204 | 0.00763 | -0.05 | -55.0983
-5.5 | -0.3631 | 0.00739 | -0.05 | -49.134
-5 | -0.3055 | 0.00718 | -0.0501 | -42.5487
-4.5 | -0.2479 | 0.00697 | -0.0502 | -35.5667
-4 | -0.1902 | 0.00678 | -0.0502 | -28.0531
-3.5 | -0.1325 | 0.00658 | -0.0503 | -20.1368
-3 | -0.0752 | 0.00635 | -0.0504 | -11.8425
-2.5 | -0.0179 | 0.00609 | -0.0505 | -2.9392
-2 | 0.0396 | 0.00585 | -0.0506 | 6.7692
-1.5 | 0.0973 | 0.00567 | -0.0508 | 17.1605
-1 | 0.155 | 0.00553 | -0.051 | 28.0289
-0.5 | 0.2127 | 0.00543 | -0.0512 | 39.1713
0 | 0.2698 | 0.0054 | -0.0513 | 49.963
0.5 | 0.3268 | 0.00539 | -0.0513 | 60.6308
1 | 0.3834 | 0.00549 | -0.0514 | 69.8361
1.5 | 0.4399 | 0.00561 | -0.0514 | 78.4135
2 | 0.4962 | 0.00571 | -0.0514 | 86.9002
2.5 | 0.5515 | 0.0057 | -0.0512 | 96.7544
3 | 0.604 | 0.00552 | -0.0505 | 109.4203
3.5 | 0.6568 | 0.00558 | -0.0497 | 117.7061
4 | 0.7096 | 0.00581 | -0.0489 | 122.1343
4.5 | 0.763 | 0.00611 | -0.0482 | 124.8773
5 | 0.816 | 0.00643 | -0.0475 | 126.9051
5.5 | 0.8697 | 0.00683 | -0.047 | 127.3353
6 | 0.9284 | 0.00723 | -0.0476 | 128.4094
6.5 | 0.9951 | 0.00773 | -0.0502 | 128.7322
7 | 1.0598 | 0.00817 | -0.0524 | 129.7185
7.5 | 1.1224 | 0.00865 | -0.0541 | 129.7572
8 | 1.1777 | 0.0091 | -0.0542 | 129.4176
8.5 | 1.2189 | 0.0095 | -0.0513 | 128.3053
9 | 1.2618 | 0.00995 | -0.0487 | 126.8141
9.5 | 1.3064 | 0.01047 | -0.0467 | 124.7755
10 | 1.352 | 0.01104 | -0.045 | 122.4638
10.5 | 1.3971 | 0.01164 | -0.0432 | 120.0258
11 | 1.4409 | 0.0123 | -0.0413 | 117.1463
11.5 | 1.4827 | 0.01297 | -0.0391 | 114.3177
12 | 1.519 | 0.01367 | -0.0359 | 111.1192
12.5 | 1.5539 | 0.01451 | -0.0328 | 107.0917
13 | 1.5868 | 0.01552 | -0.0296 | 102.2423
13.5 | 1.6197 | 0.0166 | -0.0267 | 97.5723
14 | 1.6504 | 0.01787 | -0.0239 | 92.3559
14.5 | 1.6784 | 0.01941 | -0.0211 | 86.4709
15 | 1.7063 | 0.02106 | -0.0186 | 81.0209
15.5 | 1.7284 | 0.02321 | -0.0161 | 74.4679
16 | 1.7519 | 0.02542 | -0.014 | 68.9182
16.5 | 1.768 | 0.0283 | -0.0118 | 62.4735
17 | 1.7847 | 0.0313 | -0.0101 | 57.0192
17.5 | 1.7931 | 0.03513 | -0.0084 | 51.0418
18 | 1.803 | 0.03907 | -0.0072 | 46.1479
18.5 | 1.8068 | 0.04377 | -0.0064 | 41.2794
19 | 1.8041 | 0.0494 | -0.006 | 36.5202
19.5 | 1.804 | 0.05496 | -0.006 | 32.8239
20 | 1.7968 | 0.06156 | -0.0066 | 29.1878

## 69. Re 4M Mach 0.25 (1)
BIGFOIL.COM POLAR EXPORT
GA 30A314
GA 30A314 |  |  |  | Cl Max: | 1.612 | at alpha= | 13.5 | deg
JavaFoil+Calcfoil stall+Eppler ext transition |  |  |  | L/D Max: | 95.354 | at alpha= | 8.5 | deg
Re: | 4000000 |  |  | Cd Min: | 0.00917 | at alpha= | -1.5 | deg
Mach: | 0.25 |  |  | Cl=0 at alpha= | -2.3333 | deg
|  |  |  | @ Cl=0.1, Cd= | 0.0091737
|  |  |  | @ Cl=0.4, Cd= | 0.009427
|  |  |  | @ Cl=0.6, Cd= | 0.0099624
alpha (deg) | Cl | Cd | Cm | Cl/Cd
-16 | -0.667 | 0.11933 | -0.018 | -5.592
-15.5 | -0.699 | 0.11261 | -0.018 | -6.208
-15 | -0.73 | 0.10029 | -0.02 | -7.277
-14.5 | -0.757 | 0.0892 | -0.022 | -8.491
-14 | -0.786 | 0.07455 | -0.024 | -10.545
-13.5 | -0.813 | 0.06015 | -0.026 | -13.524
-13 | -0.835 | 0.04872 | -0.028 | -17.138
-12.5 | -0.852 | 0.03849 | -0.03 | -22.142
-12 | -0.859 | 0.03177 | -0.031 | -27.043
-11.5 | -0.895 | 0.01961 | -0.035 | -45.621
-11 | -0.902 | 0.01608 | -0.036 | -56.098
-10.5 | -0.877 | 0.01564 | -0.037 | -56.059
-10 | -0.846 | 0.01488 | -0.038 | -56.854
-9.5 | -0.81 | 0.01425 | -0.038 | -56.836
-9 | -0.769 | 0.01378 | -0.039 | -55.791
-8.5 | -0.724 | 0.01273 | -0.04 | -56.873
-8 | -0.675 | 0.01216 | -0.04 | -55.508
-7.5 | -0.622 | 0.0118 | -0.041 | -52.739
-7 | -0.568 | 0.01145 | -0.042 | -49.593
-6.5 | -0.511 | 0.01107 | -0.042 | -46.199
-6 | -0.453 | 0.01071 | -0.043 | -42.331
-5.5 | -0.394 | 0.01068 | -0.044 | -36.882
-5 | -0.334 | 0.0105 | -0.045 | -31.779
-4.5 | -0.272 | 0.01007 | -0.045 | -27.037
-4 | -0.21 | 0.01012 | -0.046 | -20.766
-3.5 | -0.148 | 0.00992 | -0.047 | -14.889
-3 | -0.085 | 0.00956 | -0.047 | -8.854
-2.5 | -0.021 | 0.00921 | -0.048 | -2.31
-2 | 0.042 | 0.00921 | -0.049 | 4.589
-1.5 | 0.106 | 0.00917 | -0.049 | 11.551
-1 | 0.17 | 0.00923 | -0.05 | 18.366
-0.5 | 0.233 | 0.0093 | -0.051 | 25.081
0 | 0.299 | 0.00929 | -0.052 | 32.162
0.5 | 0.363 | 0.00938 | -0.052 | 38.661
1 | 0.426 | 0.00946 | -0.053 | 45.062
1.5 | 0.49 | 0.00967 | -0.054 | 50.701
2 | 0.554 | 0.00959 | -0.054 | 57.765
2.5 | 0.617 | 0.0101 | -0.055 | 61.116
3 | 0.681 | 0.01032 | -0.056 | 65.967
3.5 | 0.744 | 0.01054 | -0.057 | 70.546
4 | 0.806 | 0.01083 | -0.057 | 74.438
4.5 | 0.869 | 0.01057 | -0.058 | 82.177
5 | 0.931 | 0.011 | -0.059 | 84.623
5.5 | 0.993 | 0.01147 | -0.059 | 86.528
6 | 1.053 | 0.01213 | -0.06 | 86.814
6.5 | 1.114 | 0.01245 | -0.061 | 89.458
7 | 1.173 | 0.01289 | -0.061 | 91.022
7.5 | 1.231 | 0.01344 | -0.062 | 91.597
8 | 1.288 | 0.01402 | -0.063 | 91.845
8.5 | 1.343 | 0.01408 | -0.063 | 95.354
9 | 1.395 | 0.01475 | -0.064 | 94.539
9.5 | 1.444 | 0.01547 | -0.065 | 93.305
10 | 1.49 | 0.0162 | -0.066 | 92.032
10.5 | 1.533 | 0.01717 | -0.066 | 89.324
11 | 1.571 | 0.01807 | -0.067 | 86.97
11.5 | 1.605 | 0.01909 | -0.068 | 84.102
12 | 1.594 | 0.0217 | -0.066 | 73.471
12.5 | 1.609 | 0.02338 | -0.067 | 68.832
13 | 1.61 | 0.02699 | -0.066 | 59.659
13.5 | 1.612 | 0.0295 | -0.067 | 54.625
14 | 1.607 | 0.0323 | -0.067 | 49.751
14.5 | 1.598 | 0.03516 | -0.067 | 45.454
15 | 1.581 | 0.0389 | -0.067 | 40.628
15.5 | 1.556 | 0.04341 | -0.067 | 35.844
16 | 1.524 | 0.04893 | -0.066 | 31.147
16.5 | 1.488 | 0.05461 | -0.066 | 27.246
17 | 1.443 | 0.06223 | -0.066 | 23.189
17.5 | 1.39 | 0.07204 | -0.065 | 19.294
18 | 1.329 | 0.08484 | -0.063 | 15.665
18.5 | 1.269 | 0.09704 | -0.062 | 13.073

## 70. Re 4M Mach 0.25 (2)
BIGFOIL.COM POLAR EXPORT
GA 30A314
GA 30A314 |  |  |  | Cl Max: | 1.7622 | at alpha= | 17 | deg
XFOIL ncrit=9 |  |  |  | L/D Max: | 128.502 | at alpha= | 6.5 | deg
Re: | 4000000 |  |  | Cd Min: | 0.18444 | at alpha= | -20 | deg
Mach: | 0.25 |  |  | Cl=0 at alpha= | -2.3465 | deg
|  |  |  | @ Cl=0.1, Cd= | 0.0057425
|  |  |  | @ Cl=0.4, Cd= | 0.005568
|  |  |  | @ Cl=0.6, Cd= | 0.0057706
alpha (deg) | Cl | Cd | Cm | Cl/Cd
-20 | -0.8141 | 0.18444 | 0.0126 | -4.4139
-19.5 | -0.8448 | 0.16805 | 0.0022 | -5.0271
-19 | -0.8773 | 0.15246 | -0.0075 | -5.7543
-18.5 | -0.9239 | 0.13541 | -0.018 | -6.823
-18 | -1.01 | 0.11308 | -0.0319 | -8.9317
-17.5 | -1.1557 | 0.08428 | -0.0502 | -13.7126
-17 | -1.2877 | 0.05927 | -0.0664 | -21.726
-16.5 | -1.3581 | 0.04139 | -0.0799 | -32.8123
-16 | -1.3791 | 0.03095 | -0.0881 | -44.559
-15.5 | -1.3803 | 0.02598 | -0.0876 | -53.1293
-15 | -1.3691 | 0.02307 | -0.0837 | -59.3455
-14.5 | -1.3514 | 0.02116 | -0.078 | -63.8658
-14 | -1.3326 | 0.01901 | -0.0721 | -70.0999
-13.5 | -1.2865 | 0.0173 | -0.0699 | -74.3642
-12.5 | -1.1697 | 0.01481 | -0.0688 | -78.9804
-12 | -1.118 | 0.01389 | -0.0666 | -80.4896
-11.5 | -1.0663 | 0.01313 | -0.0642 | -81.211
-11 | -1.0157 | 0.01218 | -0.0618 | -83.3908
-10.5 | -0.961 | 0.01151 | -0.0601 | -83.4926
-10 | -0.9048 | 0.01099 | -0.0586 | -82.3294
-9.5 | -0.8473 | 0.01051 | -0.0575 | -80.6185
-9 | -0.7905 | 0.00993 | -0.0563 | -79.6073
-8.5 | -0.7325 | 0.0095 | -0.0554 | -77.1053
-8 | -0.6735 | 0.00914 | -0.0548 | -73.6871
-7.5 | -0.6149 | 0.00873 | -0.0541 | -70.4353
-7 | -0.5555 | 0.00842 | -0.0536 | -65.9739
-6.5 | -0.4962 | 0.0081 | -0.0532 | -61.2593
-6 | -0.4366 | 0.00782 | -0.0529 | -55.8312
-5.5 | -0.3769 | 0.00757 | -0.0526 | -49.7886
-5 | -0.317 | 0.00732 | -0.0525 | -43.306
-4.5 | -0.2571 | 0.00709 | -0.0524 | -36.2623
-4 | -0.197 | 0.00689 | -0.0523 | -28.5922
-3.5 | -0.1371 | 0.00668 | -0.0523 | -20.524
-3 | -0.0775 | 0.00645 | -0.0523 | -12.0155
-2.5 | -0.0182 | 0.0062 | -0.0523 | -2.9355
-2 | 0.0411 | 0.00595 | -0.0523 | 6.9076
-1.5 | 0.1007 | 0.00574 | -0.0524 | 17.5436
-1 | 0.1603 | 0.00558 | -0.0526 | 28.7276
-0.5 | 0.2199 | 0.0055 | -0.0527 | 39.9818
0 | 0.279 | 0.00545 | -0.0527 | 51.1927
0.5 | 0.3376 | 0.00547 | -0.0527 | 61.7185
1 | 0.3961 | 0.00556 | -0.0527 | 71.241
1.5 | 0.4545 | 0.00568 | -0.0526 | 80.0176
2.5 | 0.5697 | 0.00586 | -0.0523 | 97.2184
3 | 0.6239 | 0.0057 | -0.0515 | 109.4561
3.5 | 0.6781 | 0.00573 | -0.0505 | 118.3421
4 | 0.7329 | 0.00594 | -0.0495 | 123.3838
4.5 | 0.7878 | 0.00628 | -0.0486 | 125.4459
5 | 0.8421 | 0.00665 | -0.0476 | 126.6316
5.5 | 0.8985 | 0.00704 | -0.047 | 127.6278
6 | 0.9598 | 0.00751 | -0.0476 | 127.8029
6.5 | 1.0293 | 0.00801 | -0.05 | 128.5019
7 | 1.096 | 0.00855 | -0.0518 | 128.1871
7.5 | 1.1615 | 0.00904 | -0.0533 | 128.4845
8 | 1.2103 | 0.00951 | -0.0512 | 127.266
8.5 | 1.2524 | 0.00999 | -0.0477 | 125.3654
9 | 1.2975 | 0.0105 | -0.0448 | 123.5714
9.5 | 1.3443 | 0.0111 | -0.0424 | 121.1081
10 | 1.3901 | 0.01178 | -0.0398 | 118.0051
10.5 | 1.434 | 0.01248 | -0.037 | 114.9038
11 | 1.4727 | 0.01321 | -0.0332 | 111.4837
11.5 | 1.5103 | 0.0141 | -0.0295 | 107.1135
12 | 1.5462 | 0.01516 | -0.0259 | 101.9921
12.5 | 1.5799 | 0.01644 | -0.0224 | 96.101
13 | 1.6128 | 0.01787 | -0.019 | 90.2518
13.5 | 1.6443 | 0.01951 | -0.0159 | 84.2799
14 | 1.6709 | 0.02161 | -0.0128 | 77.3207
14.5 | 1.6969 | 0.0239 | -0.0101 | 71
15 | 1.7185 | 0.02668 | -0.0075 | 64.4115
15.5 | 1.7351 | 0.02999 | -0.0051 | 57.856
16 | 1.7493 | 0.03366 | -0.0031 | 51.9697
16.5 | 1.7558 | 0.03822 | -0.0014 | 45.9393
17 | 1.7622 | 0.04303 | -0.0002 | 40.9528
17.5 | 1.7616 | 0.04879 | 0.0005 | 36.1058
18 | 1.7537 | 0.05551 | 0.0006 | 31.5925
18.5 | 1.7461 | 0.06253 | 0 | 27.9242
19 | 1.7296 | 0.0708 | -0.0013 | 24.4294
19.5 | 1.7056 | 0.08025 | -0.0035 | 21.2536
20 | 1.6745 | 0.09088 | -0.0066 | 18.4254

## 71. Re 4M Mach 0.50 (1)
BIGFOIL.COM POLAR EXPORT
GA 30A314
GA 30A314 |  |  |  | Cl Max: | 1.465 | at alpha= | 9.5 | deg
JavaFoil+Calcfoil stall+Eppler ext transition |  |  |  | L/D Max: | 83.64 | at alpha= | 6.5 | deg
Re: | 4000000 |  |  | Cd Min: | 0.00952 | at alpha= | -2 | deg
Mach: | 0.5 |  |  | Cl=0 at alpha= | -2.331 | deg
|  |  |  | @ Cl=0.1, Cd= | 0.0095275
|  |  |  | @ Cl=0.4, Cd= | 0.009798
|  |  |  | @ Cl=0.6, Cd= | 0.01041
alpha (deg) | Cl | Cd | Cm | Cl/Cd
-20 | -1.01 | 0.16772 | -0.018 | -6.021
-19.5 | -0.981 | 0.16264 | -0.018 | -6.032
-19 | -0.951 | 0.15737 | -0.018 | -6.045
-18.5 | -0.922 | 0.1553 | -0.018 | -5.936
-18 | -0.894 | 0.14839 | -0.019 | -6.024
-17.5 | -0.866 | 0.14641 | -0.019 | -5.915
-17 | -0.838 | 0.13915 | -0.019 | -6.022
-16.5 | -0.812 | 0.14542 | -0.02 | -5.581
-16 | -0.784 | 0.13327 | -0.02 | -5.886
-15.5 | -0.756 | 0.12472 | -0.021 | -6.062
-15 | -0.727 | 0.12036 | -0.021 | -6.041
-14.5 | -0.697 | 0.11763 | -0.02 | -5.927
-14 | -0.668 | 0.11082 | -0.02 | -6.026
-13.5 | -0.639 | 0.10955 | -0.02 | -5.837
-13 | -0.611 | 0.10475 | -0.021 | -5.833
-12.5 | -0.583 | 0.09911 | -0.021 | -5.878
-12 | -0.554 | 0.0952 | -0.021 | -5.822
-11.5 | -0.526 | 0.09306 | -0.021 | -5.654
-11 | -0.497 | 0.08562 | -0.021 | -5.803
-10.5 | -0.467 | 0.08084 | -0.02 | -5.781
-10 | -0.439 | 0.07828 | -0.02 | -5.608
-9.5 | -0.411 | 0.07603 | -0.021 | -5.402
-9 | -0.385 | 0.06281 | -0.024 | -6.123
-8.5 | -0.355 | 0.06176 | -0.024 | -5.754
-8 | -0.625 | 0.01699 | -0.044 | -36.784
-7.5 | -0.628 | 0.01489 | -0.046 | -42.179
-7 | -0.594 | 0.01341 | -0.047 | -44.29
-6.5 | -0.547 | 0.0123 | -0.047 | -44.447
-6 | -0.492 | 0.01178 | -0.048 | -41.741
-5.5 | -0.432 | 0.01175 | -0.049 | -36.723
-5 | -0.368 | 0.01075 | -0.05 | -34.21
-4.5 | -0.302 | 0.01077 | -0.051 | -27.992
-4 | -0.234 | 0.01035 | -0.051 | -22.578
-3.5 | -0.164 | 0.01007 | -0.052 | -16.329
-3 | -0.094 | 0.00995 | -0.053 | -9.478
-2.5 | -0.024 | 0.00977 | -0.054 | -2.429
-2 | 0.047 | 0.00952 | -0.054 | 4.951
-1.5 | 0.118 | 0.00953 | -0.055 | 12.405
-1 | 0.189 | 0.00963 | -0.056 | 19.659
-0.5 | 0.26 | 0.00963 | -0.057 | 27.026
0 | 0.334 | 0.00964 | -0.058 | 34.621
0.5 | 0.405 | 0.00981 | -0.058 | 41.319
1 | 0.476 | 0.01003 | -0.059 | 47.504
1.5 | 0.548 | 0.01019 | -0.06 | 53.737
2 | 0.619 | 0.01049 | -0.061 | 58.993
2.5 | 0.689 | 0.01075 | -0.062 | 64.089
3 | 0.76 | 0.01111 | -0.062 | 68.343
3.5 | 0.83 | 0.01151 | -0.063 | 72.085
4 | 0.899 | 0.01199 | -0.064 | 74.979
4.5 | 0.968 | 0.01181 | -0.065 | 81.928
5 | 1.036 | 0.01247 | -0.066 | 83.103
5.5 | 1.103 | 0.01332 | -0.066 | 82.814
6 | 1.169 | 0.01398 | -0.067 | 83.629
6.5 | 1.233 | 0.01474 | -0.068 | 83.64
7 | 1.294 | 0.01556 | -0.069 | 83.215
7.5 | 1.353 | 0.01625 | -0.069 | 83.224
8 | 1.406 | 0.01724 | -0.07 | 81.545
8.5 | 1.454 | 0.01864 | -0.071 | 78.011
9 | 1.456 | 0.02054 | -0.07 | 70.885
9.5 | 1.465 | 0.02269 | -0.07 | 64.564
10 | 1.447 | 0.02571 | -0.07 | 56.284
10.5 | 1.363 | 0.03339 | -0.069 | 40.836
11 | 0.853 | 0.05011 | -0.065 | 17.025
11.5 | 0.857 | 0.06314 | -0.062 | 13.579
12 | 0.863 | 0.07722 | -0.058 | 11.182
12.5 | 0.865 | 0.10052 | -0.051 | 8.609
13 | 0.882 | 0.10803 | -0.046 | 8.164
13.5 | 0.917 | 0.11025 | -0.05 | 8.314
14 | 0.952 | 0.11252 | -0.053 | 8.461
14.5 | 0.979 | 0.12192 | -0.053 | 8.032

## 72. Re 4M Mach 0.50 (2)
BIGFOIL.COM POLAR EXPORT
GA 30A314
GA 30A314 |  |  |  | Cl Max: | 1.6595 | at alpha= | 13 | deg
XFOIL ncrit=9 |  |  |  | L/D Max: | 125.851 | at alpha= | 4.5 | deg
Re: | 4000000 |  |  | Cd Min: | 0.15217 | at alpha= | 18 | deg
Mach: | 0.5 |  |  | Cl=0 at alpha= | -2.3504 | deg
|  |  |  | @ Cl=0.1, Cd= | 0.0060994
|  |  |  | @ Cl=0.4, Cd= | 0.005882
|  |  |  | @ Cl=0.6, Cd= | 0.0063496
alpha (deg) | Cl | Cd | Cm | Cl/Cd
-13.5 | -0.5268 | 0.13393 | -0.0253 | -3.9334
-13 | -0.569 | 0.11702 | -0.0348 | -4.8624
-12.5 | -0.5957 | 0.10403 | -0.0424 | -5.7262
-12 | -0.6164 | 0.0927 | -0.0491 | -6.6494
-11.5 | -0.6437 | 0.08109 | -0.0562 | -7.9381
-11 | -0.6732 | 0.06963 | -0.0633 | -9.6682
-10.5 | -0.7022 | 0.05742 | -0.0723 | -12.2292
-10 | -0.734 | 0.04593 | -0.0787 | -15.9808
-9.5 | -0.7555 | 0.03175 | -0.0954 | -23.7953
-9 | -0.7916 | 0.02429 | -0.0943 | -32.5895
-8.5 | -0.8087 | 0.01744 | -0.088 | -46.3704
-8 | -0.7793 | 0.01328 | -0.0815 | -58.6822
-7.5 | -0.7212 | 0.01132 | -0.0766 | -63.7102
-7 | -0.6539 | 0.01018 | -0.073 | -64.2338
-6.5 | -0.5841 | 0.00939 | -0.07 | -62.2045
-6 | -0.5129 | 0.00883 | -0.0678 | -58.0861
-5.5 | -0.4416 | 0.00837 | -0.0659 | -52.7599
-5 | -0.3704 | 0.008 | -0.0645 | -46.3
-4.5 | -0.2995 | 0.00767 | -0.0633 | -39.0482
-4 | -0.2289 | 0.00737 | -0.0623 | -31.0583
-3.5 | -0.1587 | 0.00711 | -0.0616 | -22.3207
-3 | -0.089 | 0.00688 | -0.061 | -12.936
-2 | 0.048 | 0.00629 | -0.0601 | 7.6312
-1.5 | 0.1162 | 0.00604 | -0.0597 | 19.2384
-1 | 0.1843 | 0.00587 | -0.0595 | 31.3969
-0.5 | 0.252 | 0.00578 | -0.0592 | 43.5986
0 | 0.319 | 0.00579 | -0.0589 | 55.095
0.5 | 0.3853 | 0.00586 | -0.0584 | 65.7509
1 | 0.452 | 0.00596 | -0.058 | 75.8389
1.5 | 0.5184 | 0.0061 | -0.0575 | 84.9836
2 | 0.5845 | 0.0063 | -0.0569 | 92.7778
2.5 | 0.6501 | 0.00651 | -0.0562 | 99.8618
3 | 0.7132 | 0.00654 | -0.055 | 109.052
3.5 | 0.7726 | 0.00642 | -0.0529 | 120.3427
4 | 0.8339 | 0.00669 | -0.0507 | 124.6487
4.5 | 0.8948 | 0.00711 | -0.0484 | 125.8509
5 | 0.9551 | 0.00762 | -0.0459 | 125.3412
5.5 | 1.0224 | 0.00819 | -0.0447 | 124.8352
6 | 1.0989 | 0.00883 | -0.0451 | 124.4507
6.5 | 1.1783 | 0.00954 | -0.046 | 123.5115
7 | 1.2389 | 0.01023 | -0.043 | 121.1046
7.5 | 1.277 | 0.01082 | -0.0356 | 118.0222
8 | 1.3211 | 0.01162 | -0.0294 | 113.6919
8.5 | 1.3691 | 0.01262 | -0.0242 | 108.4865
9 | 1.416 | 0.01387 | -0.0191 | 102.0908
9.5 | 1.4617 | 0.0154 | -0.0141 | 94.9156
10 | 1.5046 | 0.01728 | -0.0093 | 87.0718
10.5 | 1.5444 | 0.01959 | -0.0047 | 78.8361
11 | 1.5806 | 0.02237 | -0.0004 | 70.6571
11.5 | 1.6113 | 0.02571 | 0.0038 | 62.6721
12 | 1.6363 | 0.02961 | 0.0077 | 55.2617
12.5 | 1.6538 | 0.03426 | 0.0113 | 48.272
13 | 1.6595 | 0.03998 | 0.0143 | 41.5083
13.5 | 1.6535 | 0.04692 | 0.0163 | 35.2408
14 | 1.6342 | 0.0553 | 0.017 | 29.5515
14.5 | 1.6038 | 0.06506 | 0.016 | 24.6511
15 | 1.5657 | 0.07586 | 0.0136 | 20.6393
15.5 | 1.5233 | 0.08743 | 0.0099 | 17.4231
16 | 1.4797 | 0.09956 | 0.0051 | 14.8624
16.5 | 1.4348 | 0.11227 | -0.0009 | 12.7799
17 | 1.3915 | 0.12534 | -0.0078 | 11.1018
17.5 | 1.3518 | 0.13872 | -0.0158 | 9.7448
18 | 1.3164 | 0.15217 | -0.0244 | 8.6509

## 73. Re 5M Mach 0.00 (1)
BIGFOIL.COM POLAR EXPORT
GA 30A314
GA 30A314 |  |  |  | Cl Max: | 1.693 | at alpha= | 15.5 | deg
JavaFoil+Calcfoil stall+Eppler ext transition |  |  |  | L/D Max: | 99.913 | at alpha= | 8.5 | deg
Re: | 5000000 |  |  | Cd Min: | 0.00905 | at alpha= | -2 | deg
Mach: | 0 |  |  | Cl=0 at alpha= | -2.3306 | deg
|  |  |  | @ Cl=0.1, Cd= | 0.0090976
|  |  |  | @ Cl=0.4, Cd= | 0.0093569
|  |  |  | @ Cl=0.6, Cd= | 0.0098079
alpha (deg) | Cl | Cd | Cm | Cl/Cd
-18 | -0.884 | 0.11655 | -0.018 | -7.586
-17.5 | -0.895 | 0.10914 | -0.019 | -8.202
-17 | -0.906 | 0.10068 | -0.02 | -9.001
-16.5 | -0.922 | 0.08721 | -0.021 | -10.568
-16 | -0.935 | 0.07548 | -0.023 | -12.384
-15.5 | -0.949 | 0.06268 | -0.024 | -15.144
-15 | -0.961 | 0.05165 | -0.026 | -18.616
-14.5 | -0.969 | 0.04309 | -0.027 | -22.478
-14 | -0.977 | 0.03459 | -0.028 | -28.235
-13.5 | -0.996 | 0.02457 | -0.03 | -40.519
-13 | -1.002 | 0.01959 | -0.032 | -51.14
-12.5 | -0.995 | 0.01694 | -0.033 | -58.749
-12 | -0.983 | 0.01535 | -0.034 | -64.072
-11.5 | -0.955 | 0.01492 | -0.035 | -64.004
-11 | -0.923 | 0.01459 | -0.035 | -63.244
-10.5 | -0.887 | 0.01367 | -0.036 | -64.873
-10 | -0.848 | 0.01354 | -0.037 | -62.604
-9.5 | -0.806 | 0.01316 | -0.037 | -61.205
-9 | -0.76 | 0.01274 | -0.038 | -59.673
-8.5 | -0.712 | 0.01242 | -0.038 | -57.366
-8 | -0.662 | 0.01145 | -0.039 | -57.777
-7.5 | -0.609 | 0.01112 | -0.04 | -54.721
-7 | -0.554 | 0.01081 | -0.04 | -51.23
-6.5 | -0.498 | 0.01059 | -0.041 | -47.025
-6 | -0.441 | 0.01065 | -0.042 | -41.41
-5.5 | -0.383 | 0.01045 | -0.042 | -36.626
-5 | -0.324 | 0.01007 | -0.043 | -32.15
-4.5 | -0.264 | 0.00987 | -0.044 | -26.774
-4 | -0.204 | 0.00982 | -0.044 | -20.757
-3.5 | -0.143 | 0.00964 | -0.045 | -14.849
-3 | -0.082 | 0.00932 | -0.046 | -8.795
-2.5 | -0.021 | 0.00912 | -0.047 | -2.261
-2 | 0.041 | 0.00905 | -0.047 | 4.521
-1.5 | 0.103 | 0.0091 | -0.048 | 11.263
-1 | 0.164 | 0.00915 | -0.049 | 17.94
-0.5 | 0.226 | 0.00912 | -0.049 | 24.75
0 | 0.289 | 0.00915 | -0.05 | 31.627
0.5 | 0.351 | 0.00927 | -0.051 | 37.889
1 | 0.413 | 0.00938 | -0.051 | 44.041
1.5 | 0.475 | 0.00946 | -0.052 | 50.212
2 | 0.536 | 0.00941 | -0.053 | 57.007
2.5 | 0.598 | 0.0098 | -0.053 | 61.009
3 | 0.659 | 0.01004 | -0.054 | 65.665
3.5 | 0.72 | 0.0103 | -0.055 | 69.957
4 | 0.781 | 0.01057 | -0.055 | 73.944
4.5 | 0.842 | 0.01087 | -0.056 | 77.463
5 | 0.902 | 0.01023 | -0.057 | 88.216
5.5 | 0.962 | 0.01093 | -0.058 | 88.007
6 | 1.021 | 0.01146 | -0.058 | 89.139
6.5 | 1.08 | 0.01184 | -0.059 | 91.27
7 | 1.138 | 0.01218 | -0.06 | 93.455
7.5 | 1.195 | 0.0126 | -0.06 | 94.85
8 | 1.251 | 0.01303 | -0.061 | 96.033
8.5 | 1.306 | 0.01307 | -0.061 | 99.913
9 | 1.358 | 0.01361 | -0.062 | 99.822
9.5 | 1.409 | 0.0142 | -0.063 | 99.194
10 | 1.457 | 0.01481 | -0.063 | 98.38
10.5 | 1.503 | 0.01546 | -0.064 | 97.242
11 | 1.546 | 0.01625 | -0.065 | 95.148
11.5 | 1.586 | 0.01703 | -0.065 | 93.134
12 | 1.622 | 0.01787 | -0.066 | 90.789
12.5 | 1.656 | 0.01939 | -0.067 | 85.418
13 | 1.648 | 0.02108 | -0.066 | 78.205
13.5 | 1.667 | 0.02252 | -0.066 | 74.016
14 | 1.675 | 0.02532 | -0.066 | 66.165
14.5 | 1.686 | 0.02706 | -0.066 | 62.32
15 | 1.692 | 0.02919 | -0.066 | 57.982
15.5 | 1.693 | 0.03201 | -0.066 | 52.898
16 | 1.692 | 0.03459 | -0.067 | 48.929
16.5 | 1.687 | 0.03777 | -0.067 | 44.671
17 | 1.679 | 0.04116 | -0.067 | 40.791
17.5 | 1.667 | 0.04489 | -0.067 | 37.146
18 | 1.65 | 0.05028 | -0.066 | 32.808
18.5 | 1.63 | 0.05576 | -0.066 | 29.237
19 | 1.602 | 0.06106 | -0.066 | 26.243
19.5 | 1.569 | 0.06722 | -0.066 | 23.345
20 | 1.535 | 0.07371 | -0.066 | 20.819

## 74. Re 5M Mach 0.00 (2)
BIGFOIL.COM POLAR EXPORT
GA 30A314
GA 30A314 |  |  |  | Cl Max: | 1.8471 | at alpha= | 19.5 | deg
XFOIL ncrit=9 |  |  |  | L/D Max: | 134.053 | at alpha= | 8 | deg
Re: | 5000000 |  |  | Cd Min: | 0.05378 | at alpha= | 20 | deg
Mach: | 0 |  |  | Cl=0 at alpha= | -2.3444 | deg
|  |  |  | @ Cl=0.1, Cd= | 0.0055416
|  |  |  | @ Cl=0.4, Cd= | 0.0054567
|  |  |  | @ Cl=0.6, Cd= | 0.0056902
alpha (deg) | Cl | Cd | Cm | Cl/Cd
-20 | -1.6279 | 0.03619 | -0.0737 | -44.982
-19.5 | -1.6308 | 0.03019 | -0.0762 | -54.0179
-19 | -1.6237 | 0.0264 | -0.0758 | -61.5038
-18.5 | -1.6098 | 0.02381 | -0.0738 | -67.6102
-18 | -1.5906 | 0.02193 | -0.0708 | -72.5308
-17.5 | -1.5679 | 0.02048 | -0.0673 | -76.5576
-17 | -1.5411 | 0.01933 | -0.0636 | -79.7258
-16.5 | -1.5049 | 0.01831 | -0.0613 | -82.1901
-16 | -1.4655 | 0.01739 | -0.0592 | -84.2726
-15.5 | -1.4255 | 0.01654 | -0.0571 | -86.185
-15 | -1.3925 | 0.01553 | -0.0535 | -89.6652
-14.5 | -1.3385 | 0.01457 | -0.0541 | -91.8668
-14 | -1.2816 | 0.01378 | -0.055 | -93.0044
-13.5 | -1.2254 | 0.01308 | -0.0556 | -93.685
-13 | -1.1723 | 0.01248 | -0.0554 | -93.9343
-12.5 | -1.1233 | 0.01197 | -0.0542 | -93.8429
-12 | -1.0739 | 0.01142 | -0.0531 | -94.0368
-11.5 | -1.0239 | 0.01084 | -0.052 | -94.4557
-11 | -0.9722 | 0.01039 | -0.0512 | -93.5707
-10.5 | -0.919 | 0.01 | -0.0507 | -91.9
-10 | -0.865 | 0.00967 | -0.0503 | -89.4519
-9.5 | -0.8109 | 0.00928 | -0.0499 | -87.3815
-9 | -0.7563 | 0.00892 | -0.0496 | -84.787
-8.5 | -0.7008 | 0.00862 | -0.0494 | -81.2993
-8 | -0.645 | 0.00834 | -0.0493 | -77.3381
-7.5 | -0.5892 | 0.00805 | -0.0492 | -73.1925
-7 | -0.5327 | 0.00782 | -0.0492 | -68.1202
-6.5 | -0.4762 | 0.00756 | -0.0492 | -62.9894
-6 | -0.4193 | 0.00732 | -0.0492 | -57.2814
-5.5 | -0.3622 | 0.0071 | -0.0493 | -51.0141
-5 | -0.3049 | 0.0069 | -0.0494 | -44.1884
-4.5 | -0.2475 | 0.00672 | -0.0496 | -36.8304
-4 | -0.19 | 0.00656 | -0.0497 | -28.9634
-3.5 | -0.1325 | 0.00638 | -0.0499 | -20.768
-3 | -0.0751 | 0.00617 | -0.05 | -12.1718
-2.5 | -0.0178 | 0.00593 | -0.0502 | -3.0017
-2 | 0.0394 | 0.00571 | -0.0503 | 6.9002
-1.5 | 0.0968 | 0.00555 | -0.0505 | 17.4414
-1 | 0.1542 | 0.0054 | -0.0507 | 28.5556
-0.5 | 0.2115 | 0.00534 | -0.0509 | 39.6067
0 | 0.2683 | 0.00533 | -0.051 | 50.3377
0.5 | 0.3247 | 0.00534 | -0.0511 | 60.8052
1 | 0.3812 | 0.00542 | -0.0512 | 70.3321
1.5 | 0.4376 | 0.00553 | -0.0512 | 79.132
2 | 0.494 | 0.00565 | -0.0513 | 87.4336
2.5 | 0.5498 | 0.00577 | -0.0513 | 95.286
3.5 | 0.6568 | 0.0056 | -0.0505 | 117.2857
4 | 0.7095 | 0.00572 | -0.0498 | 124.0385
4.5 | 0.7626 | 0.00597 | -0.0492 | 127.7387
5 | 0.8159 | 0.00626 | -0.0486 | 130.3355
5.5 | 0.8681 | 0.0066 | -0.0479 | 131.5303
6 | 0.9216 | 0.00695 | -0.0474 | 132.6043
6.5 | 0.9795 | 0.00737 | -0.0481 | 132.9037
7 | 1.0439 | 0.00784 | -0.0503 | 133.1505
7.5 | 1.1066 | 0.00826 | -0.0522 | 133.9709
8 | 1.1676 | 0.00871 | -0.0537 | 134.0528
8.5 | 1.219 | 0.00914 | -0.0531 | 133.3698
9 | 1.2608 | 0.00955 | -0.0505 | 132.0209
9.5 | 1.3038 | 0.01005 | -0.0482 | 129.7313
10 | 1.3498 | 0.01056 | -0.0467 | 127.822
10.5 | 1.3962 | 0.01108 | -0.0453 | 126.0108
11 | 1.4417 | 0.01164 | -0.0438 | 123.8574
11.5 | 1.4851 | 0.01228 | -0.0421 | 120.9365
12 | 1.5255 | 0.01297 | -0.0398 | 117.6176
12.5 | 1.5606 | 0.01369 | -0.0366 | 113.9956
13 | 1.5955 | 0.01448 | -0.0337 | 110.1865
13.5 | 1.6281 | 0.01546 | -0.0307 | 105.3105
14 | 1.6606 | 0.01651 | -0.0279 | 100.5815
14.5 | 1.6906 | 0.01775 | -0.0252 | 95.2451
15 | 1.7188 | 0.0192 | -0.0225 | 89.5208
15.5 | 1.745 | 0.02088 | -0.0201 | 83.5728
16 | 1.7679 | 0.02289 | -0.0176 | 77.2346
16.5 | 1.7897 | 0.02512 | -0.0155 | 71.246
17 | 1.8056 | 0.02792 | -0.0134 | 64.6705
17.5 | 1.8214 | 0.03087 | -0.0117 | 59.0023
18 | 1.8325 | 0.03434 | -0.0101 | 53.3634
18.5 | 1.8392 | 0.03845 | -0.0088 | 47.8336
19 | 1.8461 | 0.04273 | -0.0081 | 43.2038
19.5 | 1.8471 | 0.04783 | -0.0076 | 38.618
20 | 1.842 | 0.05378 | -0.0076 | 34.2507

## 75. Re 5M Mach 0.10 (1)
BIGFOIL.COM POLAR EXPORT
GA 30A314
GA 30A314 |  |  |  | Cl Max: | 1.681 | at alpha= | 15 | deg
JavaFoil+Calcfoil stall+Eppler ext transition |  |  |  | L/D Max: | 99.464 | at alpha= | 8.5 | deg
Re: | 5000000 |  |  | Cd Min: | 0.00908 | at alpha= | -2 | deg
Mach: | 0.1 |  |  | Cl=0 at alpha= | -2.3306 | deg
|  |  |  | @ Cl=0.1, Cd= | 0.00908
|  |  |  | @ Cl=0.4, Cd= | 0.0093513
|  |  |  | @ Cl=0.6, Cd= | 0.0098237
alpha (deg) | Cl | Cd | Cm | Cl/Cd
-18 | -0.845 | 0.12103 | -0.018 | -6.98
-17.5 | -0.859 | 0.11349 | -0.019 | -7.568
-17 | -0.871 | 0.10592 | -0.019 | -8.227
-16.5 | -0.889 | 0.09252 | -0.021 | -9.611
-16 | -0.9 | 0.08409 | -0.022 | -10.707
-15.5 | -0.921 | 0.06764 | -0.024 | -13.621
-15 | -0.936 | 0.05588 | -0.025 | -16.756
-14.5 | -0.946 | 0.04664 | -0.027 | -20.29
-14 | -0.952 | 0.03937 | -0.028 | -24.179
-13.5 | -0.971 | 0.0283 | -0.03 | -34.309
-13 | -0.985 | 0.02109 | -0.032 | -46.71
-12.5 | -0.983 | 0.01779 | -0.033 | -55.254
-12 | -0.979 | 0.01556 | -0.034 | -62.907
-11.5 | -0.952 | 0.0151 | -0.035 | -63.037
-11 | -0.921 | 0.01475 | -0.035 | -62.466
-10.5 | -0.887 | 0.01379 | -0.036 | -64.281
-10 | -0.848 | 0.01369 | -0.037 | -61.959
-9.5 | -0.807 | 0.01318 | -0.037 | -61.195
-9 | -0.762 | 0.01286 | -0.038 | -59.289
-8.5 | -0.715 | 0.01246 | -0.039 | -57.349
-8 | -0.664 | 0.01146 | -0.039 | -57.957
-7.5 | -0.611 | 0.01112 | -0.04 | -54.942
-7 | -0.556 | 0.0109 | -0.041 | -51.022
-6.5 | -0.5 | 0.01059 | -0.041 | -47.25
-6 | -0.443 | 0.01072 | -0.042 | -41.33
-5.5 | -0.385 | 0.01023 | -0.043 | -37.608
-5 | -0.325 | 0.01003 | -0.043 | -32.45
-4.5 | -0.265 | 0.00999 | -0.044 | -26.567
-4 | -0.205 | 0.00977 | -0.045 | -20.955
-3.5 | -0.144 | 0.00963 | -0.045 | -14.937
-3 | -0.082 | 0.00931 | -0.046 | -8.847
-2.5 | -0.021 | 0.00913 | -0.047 | -2.267
-2 | 0.041 | 0.00908 | -0.047 | 4.528
-1.5 | 0.103 | 0.00908 | -0.048 | 11.352
-1 | 0.165 | 0.00912 | -0.049 | 18.101
-0.5 | 0.227 | 0.00915 | -0.05 | 24.811
0 | 0.291 | 0.00912 | -0.05 | 31.877
0.5 | 0.353 | 0.00923 | -0.051 | 38.236
1 | 0.415 | 0.00939 | -0.052 | 44.2
1.5 | 0.477 | 0.00953 | -0.052 | 50.091
2 | 0.539 | 0.00944 | -0.053 | 57.115
2.5 | 0.601 | 0.00983 | -0.054 | 61.108
3 | 0.663 | 0.01007 | -0.054 | 65.806
3.5 | 0.724 | 0.01029 | -0.055 | 70.354
4 | 0.785 | 0.01056 | -0.056 | 74.334
4.5 | 0.846 | 0.01095 | -0.056 | 77.273
5 | 0.907 | 0.01023 | -0.057 | 88.62
5.5 | 0.967 | 0.01104 | -0.058 | 87.552
6 | 1.026 | 0.01158 | -0.058 | 88.615
6.5 | 1.085 | 0.01193 | -0.059 | 90.993
7 | 1.144 | 0.01224 | -0.06 | 93.404
7.5 | 1.201 | 0.01269 | -0.061 | 94.617
8 | 1.257 | 0.01312 | -0.061 | 95.779
8.5 | 1.312 | 0.01319 | -0.062 | 99.464
9 | 1.364 | 0.01373 | -0.062 | 99.374
9.5 | 1.414 | 0.01431 | -0.063 | 98.838
10 | 1.463 | 0.01493 | -0.064 | 97.976
10.5 | 1.508 | 0.01562 | -0.064 | 96.58
11 | 1.55 | 0.01642 | -0.065 | 94.393
11.5 | 1.589 | 0.01724 | -0.066 | 92.221
12 | 1.625 | 0.01806 | -0.066 | 90.006
12.5 | 1.658 | 0.0197 | -0.067 | 84.139
13 | 1.647 | 0.02145 | -0.066 | 76.751
13.5 | 1.663 | 0.02307 | -0.066 | 72.093
14 | 1.669 | 0.02596 | -0.066 | 64.31
14.5 | 1.678 | 0.02781 | -0.066 | 60.337
15 | 1.681 | 0.03008 | -0.067 | 55.885
15.5 | 1.679 | 0.03308 | -0.067 | 50.757
16 | 1.674 | 0.03616 | -0.067 | 46.305
16.5 | 1.667 | 0.03925 | -0.067 | 42.471
17 | 1.653 | 0.04341 | -0.067 | 38.084
17.5 | 1.639 | 0.04728 | -0.067 | 34.653
18 | 1.617 | 0.05286 | -0.066 | 30.595
18.5 | 1.594 | 0.05879 | -0.066 | 27.106
19 | 1.557 | 0.0662 | -0.066 | 23.524
19.5 | 1.523 | 0.0714 | -0.066 | 21.328
20 | 1.48 | 0.07988 | -0.065 | 18.53

## 76. Re 5M Mach 0.10 (2)
BIGFOIL.COM POLAR EXPORT
GA 30A314
GA 30A314 |  |  |  | Cl Max: | 1.8384 | at alpha= | 19 | deg
XFOIL ncrit=9 |  |  |  | L/D Max: | 134.031 | at alpha= | 7.5 | deg
Re: | 5000000 |  |  | Cd Min: | 0.05818 | at alpha= | 20 | deg
Mach: | 0.1 |  |  | Cl=0 at alpha= | -2.3446 | deg
|  |  |  | @ Cl=0.1, Cd= | 0.0055535
|  |  |  | @ Cl=0.4, Cd= | 0.0054691
|  |  |  | @ Cl=0.6, Cd= | 0.0057729
alpha (deg) | Cl | Cd | Cm | Cl/Cd
-20 | -1.57 | 0.04802 | -0.0681 | -32.6947
-19.5 | -1.5979 | 0.03691 | -0.0758 | -43.2918
-19 | -1.6034 | 0.03033 | -0.0789 | -52.8652
-18.5 | -1.5975 | 0.02632 | -0.0785 | -60.6953
-18 | -1.5839 | 0.02366 | -0.0762 | -66.9442
-17.5 | -1.5649 | 0.02172 | -0.0729 | -72.0488
-17 | -1.5421 | 0.02027 | -0.069 | -76.0779
-16.5 | -1.5124 | 0.01909 | -0.0654 | -79.2247
-16 | -1.4746 | 0.01803 | -0.0629 | -81.7859
-15.5 | -1.4346 | 0.0171 | -0.0606 | -83.8947
-15 | -1.3967 | 0.01625 | -0.0576 | -85.9508
-14.5 | -1.3497 | 0.0151 | -0.0565 | -89.3841
-14 | -1.293 | 0.01417 | -0.0572 | -91.2491
-13.5 | -1.2359 | 0.01339 | -0.0577 | -92.3002
-13 | -1.1823 | 0.01273 | -0.0574 | -92.8751
-12.5 | -1.133 | 0.01217 | -0.056 | -93.0978
-12 | -1.0825 | 0.01167 | -0.0547 | -92.7592
-11.5 | -1.0321 | 0.01104 | -0.0535 | -93.4873
-11 | -0.9802 | 0.01054 | -0.0525 | -92.9981
-10.5 | -0.9266 | 0.01011 | -0.0519 | -91.6518
-10 | -0.8721 | 0.00977 | -0.0513 | -89.2631
-9.5 | -0.8171 | 0.00941 | -0.0509 | -86.8332
-9 | -0.7622 | 0.009 | -0.0505 | -84.6889
-8.5 | -0.7062 | 0.00868 | -0.0502 | -81.3594
-8 | -0.6497 | 0.00842 | -0.0501 | -77.1615
-7.5 | -0.5936 | 0.00809 | -0.0499 | -73.3745
-7 | -0.5365 | 0.00787 | -0.0498 | -68.1703
-6.5 | -0.4796 | 0.00759 | -0.0497 | -63.1884
-6 | -0.4223 | 0.00735 | -0.0497 | -57.4558
-5.5 | -0.3647 | 0.00713 | -0.0498 | -51.1501
-5 | -0.307 | 0.00692 | -0.0498 | -44.3642
-4.5 | -0.2492 | 0.00674 | -0.0499 | -36.9733
-4 | -0.1912 | 0.00657 | -0.0501 | -29.102
-3.5 | -0.1334 | 0.00639 | -0.0502 | -20.8764
-3 | -0.0756 | 0.00619 | -0.0503 | -12.2132
-2.5 | -0.0179 | 0.00595 | -0.0505 | -3.0084
-2 | 0.0397 | 0.00572 | -0.0507 | 6.9406
-1.5 | 0.0975 | 0.00556 | -0.0508 | 17.536
-1 | 0.1551 | 0.00541 | -0.051 | 28.6691
-0.5 | 0.2128 | 0.00535 | -0.0512 | 39.7757
0 | 0.2699 | 0.00534 | -0.0513 | 50.5431
0.5 | 0.3267 | 0.00535 | -0.0513 | 61.0654
1 | 0.3835 | 0.00544 | -0.0514 | 70.4963
1.5 | 0.4402 | 0.00554 | -0.0515 | 79.4585
2 | 0.497 | 0.00566 | -0.0515 | 87.8092
2.5 | 0.5531 | 0.00579 | -0.0515 | 95.5268
3 | 0.6078 | 0.00577 | -0.0513 | 105.338
3.5 | 0.6607 | 0.00563 | -0.0507 | 117.3535
4 | 0.7138 | 0.00574 | -0.0499 | 124.3554
4.5 | 0.7671 | 0.00601 | -0.0493 | 127.6373
5 | 0.8208 | 0.00629 | -0.0487 | 130.4928
5.5 | 0.8732 | 0.00665 | -0.0479 | 131.3083
6 | 0.9272 | 0.00699 | -0.0474 | 132.6466
7 | 1.0506 | 0.00789 | -0.0503 | 133.1559
7.5 | 1.1138 | 0.00831 | -0.0521 | 134.0313
8 | 1.1752 | 0.00877 | -0.0535 | 134.0023
8.5 | 1.2257 | 0.00921 | -0.0526 | 133.0836
9 | 1.2675 | 0.00964 | -0.0498 | 131.4834
9.5 | 1.3111 | 0.01015 | -0.0476 | 129.1724
10 | 1.3573 | 0.01068 | -0.0459 | 127.088
10.5 | 1.4038 | 0.01123 | -0.0444 | 125.0045
11 | 1.4495 | 0.0118 | -0.0428 | 122.839
11.5 | 1.4927 | 0.01245 | -0.0408 | 119.8956
12 | 1.5311 | 0.01315 | -0.038 | 116.4335
12.5 | 1.5654 | 0.01396 | -0.0345 | 112.1347
13 | 1.6008 | 0.0148 | -0.0316 | 108.1622
13.5 | 1.6338 | 0.01582 | -0.0286 | 103.2743
14 | 1.6649 | 0.01703 | -0.0256 | 97.7628
14.5 | 1.6959 | 0.01831 | -0.023 | 92.6215
15 | 1.722 | 0.01999 | -0.0201 | 86.1431
15.5 | 1.7486 | 0.02177 | -0.0177 | 80.3215
16 | 1.7696 | 0.02405 | -0.0152 | 73.58
16.5 | 1.7907 | 0.02647 | -0.0132 | 67.6502
17 | 1.8051 | 0.02955 | -0.0111 | 61.0863
17.5 | 1.8191 | 0.0328 | -0.0094 | 55.4604
18 | 1.8265 | 0.03684 | -0.0079 | 49.5793
18.5 | 1.8345 | 0.04099 | -0.0069 | 44.7548
19 | 1.8384 | 0.0458 | -0.0062 | 40.1397
19.5 | 1.8345 | 0.05159 | -0.006 | 35.5592
20 | 1.8262 | 0.05818 | -0.0063 | 31.3888

## 77. Re 5M Mach 0.25 (1)
BIGFOIL.COM POLAR EXPORT
GA 30A314
GA 30A314 |  |  |  | Cl Max: | 1.617 | at alpha= | 13.5 | deg
JavaFoil+Calcfoil stall+Eppler ext transition |  |  |  | L/D Max: | 97.808 | at alpha= | 8.5 | deg
Re: | 5000000 |  |  | Cd Min: | 0.00915 | at alpha= | -2 | deg
Mach: | 0.25 |  |  | Cl=0 at alpha= | -2.3333 | deg
|  |  |  | @ Cl=0.1, Cd= | 0.0091681
|  |  |  | @ Cl=0.4, Cd= | 0.0094264
|  |  |  | @ Cl=0.6, Cd= | 0.0099132
alpha (deg) | Cl | Cd | Cm | Cl/Cd
-16.5 | -0.631 | 0.12825 | -0.017 | -4.92
-16 | -0.668 | 0.11688 | -0.018 | -5.719
-15.5 | -0.7 | 0.10979 | -0.019 | -6.377
-15 | -0.733 | 0.09646 | -0.021 | -7.599
-14.5 | -0.766 | 0.08151 | -0.023 | -9.393
-14 | -0.79 | 0.07156 | -0.024 | -11.036
-13.5 | -0.823 | 0.0545 | -0.027 | -15.095
-13 | -0.845 | 0.04341 | -0.029 | -19.464
-12.5 | -0.866 | 0.03255 | -0.031 | -26.604
-12 | -0.881 | 0.02535 | -0.033 | -34.751
-11.5 | -0.905 | 0.01753 | -0.035 | -51.601
-11 | -0.902 | 0.01551 | -0.036 | -58.178
-10.5 | -0.877 | 0.01513 | -0.037 | -57.968
-10 | -0.846 | 0.01444 | -0.038 | -58.573
-9.5 | -0.81 | 0.01383 | -0.038 | -58.55
-9 | -0.769 | 0.01338 | -0.039 | -57.483
-8.5 | -0.724 | 0.0129 | -0.04 | -56.116
-8 | -0.675 | 0.01185 | -0.04 | -56.945
-7.5 | -0.622 | 0.01154 | -0.041 | -53.957
-7 | -0.568 | 0.01118 | -0.042 | -50.77
-6.5 | -0.511 | 0.01079 | -0.042 | -47.399
-6 | -0.453 | 0.01085 | -0.043 | -41.768
-5.5 | -0.394 | 0.01045 | -0.044 | -37.693
-5 | -0.334 | 0.01014 | -0.045 | -32.899
-4.5 | -0.272 | 0.00985 | -0.045 | -27.647
-4 | -0.21 | 0.00989 | -0.046 | -21.259
-3.5 | -0.148 | 0.0097 | -0.047 | -15.222
-3 | -0.085 | 0.0094 | -0.047 | -9
-2.5 | -0.021 | 0.00919 | -0.048 | -2.315
-2 | 0.042 | 0.00915 | -0.049 | 4.616
-1.5 | 0.106 | 0.00917 | -0.049 | 11.543
-1 | 0.17 | 0.00923 | -0.05 | 18.364
-0.5 | 0.233 | 0.00925 | -0.051 | 25.219
0 | 0.299 | 0.00922 | -0.052 | 32.4
0.5 | 0.363 | 0.00935 | -0.052 | 38.775
1 | 0.426 | 0.00948 | -0.053 | 45
1.5 | 0.49 | 0.00963 | -0.054 | 50.896
2 | 0.554 | 0.00957 | -0.054 | 57.869
2.5 | 0.617 | 0.01004 | -0.055 | 61.515
3 | 0.681 | 0.01024 | -0.056 | 66.48
3.5 | 0.744 | 0.01048 | -0.057 | 70.964
4 | 0.806 | 0.01077 | -0.057 | 74.845
4.5 | 0.869 | 0.01119 | -0.058 | 77.667
5 | 0.931 | 0.01088 | -0.059 | 85.606
5.5 | 0.993 | 0.01138 | -0.059 | 87.246
6 | 1.053 | 0.01191 | -0.06 | 88.476
6.5 | 1.114 | 0.01228 | -0.061 | 90.717
7 | 1.173 | 0.01268 | -0.061 | 92.474
7.5 | 1.231 | 0.01318 | -0.062 | 93.368
8 | 1.288 | 0.01366 | -0.063 | 94.244
8.5 | 1.343 | 0.01373 | -0.063 | 97.808
9 | 1.395 | 0.01436 | -0.064 | 97.123
9.5 | 1.444 | 0.01506 | -0.065 | 95.843
10 | 1.49 | 0.01581 | -0.066 | 94.282
10.5 | 1.533 | 0.01671 | -0.066 | 91.77
11 | 1.571 | 0.01761 | -0.067 | 89.236
11.5 | 1.605 | 0.01853 | -0.068 | 86.636
12 | 1.598 | 0.02091 | -0.067 | 76.441
12.5 | 1.613 | 0.0225 | -0.067 | 71.683
13 | 1.616 | 0.02569 | -0.067 | 62.889
13.5 | 1.617 | 0.02801 | -0.067 | 57.745
14 | 1.613 | 0.03066 | -0.067 | 52.608
14.5 | 1.604 | 0.03332 | -0.067 | 48.125
15 | 1.586 | 0.0368 | -0.067 | 43.108
15.5 | 1.562 | 0.04097 | -0.067 | 38.133
16 | 1.531 | 0.04608 | -0.067 | 33.219
16.5 | 1.492 | 0.05221 | -0.066 | 28.578
17 | 1.448 | 0.05939 | -0.066 | 24.381
17.5 | 1.395 | 0.06885 | -0.065 | 20.263
18 | 1.339 | 0.07882 | -0.064 | 16.983
18.5 | 1.274 | 0.09269 | -0.063 | 13.745

## 78. Re 5M Mach 0.25 (2)
BIGFOIL.COM POLAR EXPORT
GA 30A314
GA 30A314 |  |  |  | Cl Max: | 1.7926 | at alpha= | 17.5 | deg
XFOIL ncrit=9 |  |  |  | L/D Max: | 132.987 | at alpha= | 7.5 | deg
Re: | 5000000 |  |  | Cd Min: | 0.17223 | at alpha= | -20 | deg
Mach: | 0.25 |  |  | Cl=0 at alpha= | -2.3456 | deg
|  |  |  | @ Cl=0.1, Cd= | 0.005603
|  |  |  | @ Cl=0.4, Cd= | 0.0055367
|  |  |  | @ Cl=0.6, Cd= | 0.0059
alpha (deg) | Cl | Cd | Cm | Cl/Cd
-20 | -0.8683 | 0.17223 | 0.0047 | -5.0415
-19.5 | -0.9008 | 0.15668 | -0.0053 | -5.7493
-19 | -0.9601 | 0.13736 | -0.0177 | -6.9897
-18.5 | -1.083 | 0.10958 | -0.0356 | -9.8832
-18 | -1.25 | 0.07875 | -0.0557 | -15.873
-17.5 | -1.3748 | 0.05522 | -0.0713 | -24.8968
-17 | -1.4319 | 0.0393 | -0.0837 | -36.4351
-16.5 | -1.4486 | 0.03007 | -0.0902 | -48.1743
-16 | -1.4475 | 0.02541 | -0.0892 | -56.9658
-15.5 | -1.4362 | 0.02252 | -0.0852 | -63.7744
-15 | -1.4195 | 0.02053 | -0.0794 | -69.1427
-14.5 | -1.3875 | 0.01897 | -0.0748 | -73.1418
-14 | -1.3463 | 0.01759 | -0.0713 | -76.5378
-13.5 | -1.288 | 0.01618 | -0.0709 | -79.6044
-13 | -1.2351 | 0.0147 | -0.0694 | -84.0204
-12.5 | -1.1839 | 0.01374 | -0.067 | -86.1645
-12 | -1.1323 | 0.01294 | -0.0645 | -87.5039
-11.5 | -1.0787 | 0.01224 | -0.0624 | -88.1291
-11 | -1.0233 | 0.01165 | -0.0606 | -87.8369
-10.5 | -0.9683 | 0.01096 | -0.059 | -88.3485
-10 | -0.9114 | 0.01041 | -0.0577 | -87.5504
-9.5 | -0.8533 | 0.00995 | -0.0566 | -85.7588
-9 | -0.7947 | 0.00957 | -0.0557 | -83.0408
-8 | -0.6773 | 0.00873 | -0.0542 | -77.583
-7.5 | -0.6176 | 0.00843 | -0.0537 | -73.2622
-7 | -0.5584 | 0.00808 | -0.0532 | -69.1089
-6.5 | -0.4985 | 0.00782 | -0.0528 | -63.7468
-6 | -0.4387 | 0.00754 | -0.0525 | -58.183
-5.5 | -0.3787 | 0.00729 | -0.0524 | -51.9479
-5 | -0.3185 | 0.00706 | -0.0522 | -45.1133
-4.5 | -0.2583 | 0.00686 | -0.0522 | -37.6531
-4 | -0.1982 | 0.00665 | -0.0522 | -29.8045
-3.5 | -0.1379 | 0.00648 | -0.0522 | -21.2809
-3 | -0.0781 | 0.00628 | -0.0522 | -12.4363
-2.5 | -0.0184 | 0.00604 | -0.0523 | -3.0464
-2 | 0.0412 | 0.0058 | -0.0524 | 7.1034
-1.5 | 0.1009 | 0.0056 | -0.0525 | 18.0179
-1 | 0.1606 | 0.00547 | -0.0526 | 29.3601
-0.5 | 0.2199 | 0.00541 | -0.0527 | 40.647
0 | 0.2788 | 0.00543 | -0.0527 | 51.3444
0.5 | 0.3374 | 0.00544 | -0.0527 | 62.0221
1 | 0.3961 | 0.00553 | -0.0527 | 71.6275
1.5 | 0.4546 | 0.00563 | -0.0527 | 80.746
2 | 0.5133 | 0.00576 | -0.0527 | 89.1146
2.5 | 0.5716 | 0.00589 | -0.0526 | 97.0458
3 | 0.6282 | 0.00591 | -0.0523 | 106.2944
3.5 | 0.6824 | 0.0058 | -0.0515 | 117.6552
4 | 0.7372 | 0.00588 | -0.0506 | 125.3741
4.5 | 0.7924 | 0.00615 | -0.0497 | 128.8455
5 | 0.8473 | 0.0065 | -0.0488 | 130.3538
5.5 | 0.9019 | 0.00683 | -0.0478 | 132.0498
6 | 0.9579 | 0.00725 | -0.0472 | 132.1241
7 | 1.0874 | 0.00818 | -0.0498 | 132.934
7.5 | 1.153 | 0.00867 | -0.0513 | 132.9873
8 | 1.2169 | 0.00918 | -0.0524 | 132.5599
8.5 | 1.261 | 0.00961 | -0.0493 | 131.2175
9 | 1.3051 | 0.01009 | -0.0461 | 129.3459
9.5 | 1.3516 | 0.01068 | -0.0436 | 126.5543
10 | 1.3988 | 0.0113 | -0.0413 | 123.7876
10.5 | 1.4447 | 0.01197 | -0.0387 | 120.6934
11 | 1.4852 | 0.01269 | -0.0352 | 117.037
11.5 | 1.5222 | 0.01355 | -0.0313 | 112.3395
12 | 1.5585 | 0.01454 | -0.0276 | 107.1871
12.5 | 1.5952 | 0.01562 | -0.0242 | 102.1255
13 | 1.6293 | 0.01692 | -0.0208 | 96.2943
13.5 | 1.6598 | 0.01855 | -0.0174 | 89.4771
14 | 1.6904 | 0.02031 | -0.0143 | 83.2299
14.5 | 1.7164 | 0.02251 | -0.0114 | 76.2506
15 | 1.7389 | 0.02514 | -0.0086 | 69.1687
15.5 | 1.7589 | 0.0281 | -0.0061 | 62.5943
16 | 1.7719 | 0.03179 | -0.0038 | 55.7377
16.5 | 1.7843 | 0.03571 | -0.002 | 49.9664
17 | 1.7884 | 0.0406 | -0.0005 | 44.0493
17.5 | 1.7926 | 0.04575 | 0.0005 | 39.1825
18 | 1.7902 | 0.05177 | 0.0009 | 34.5799
18.5 | 1.7805 | 0.05884 | 0.0006 | 30.26
19 | 1.7638 | 0.06692 | -0.0003 | 26.3568
19.5 | 1.7463 | 0.07547 | -0.002 | 23.139
20 | 1.7222 | 0.08498 | -0.0044 | 20.2659

## 79. Re 5M Mach 0.50 (1)
BIGFOIL.COM POLAR EXPORT
GA 30A314
GA 30A314 |  |  |  | Cl Max: | 1.468 | at alpha= | 9.5 | deg
JavaFoil+Calcfoil stall+Eppler ext transition |  |  |  | L/D Max: | 89.683 | at alpha= | 6 | deg
Re: | 5000000 |  |  | Cd Min: | 0.00952 | at alpha= | -1.5 | deg
Mach: | 0.5 |  |  | Cl=0 at alpha= | -2.331 | deg
|  |  |  | @ Cl=0.1, Cd= | 0.0095225
|  |  |  | @ Cl=0.4, Cd= | 0.009703
|  |  |  | @ Cl=0.6, Cd= | 0.010358
alpha (deg) | Cl | Cd | Cm | Cl/Cd
-20 | -1.012 | 0.16246 | -0.019 | -6.231
-19.5 | -0.982 | 0.15814 | -0.019 | -6.211
-19 | -0.953 | 0.15371 | -0.019 | -6.203
-18.5 | -0.923 | 0.15012 | -0.019 | -6.15
-18 | -0.894 | 0.14424 | -0.019 | -6.201
-17.5 | -0.866 | 0.14203 | -0.019 | -6.1
-17 | -0.838 | 0.13531 | -0.019 | -6.196
-16.5 | -0.812 | 0.14136 | -0.02 | -5.743
-16 | -0.785 | 0.12878 | -0.021 | -6.098
-15.5 | -0.757 | 0.12298 | -0.021 | -6.153
-15 | -0.728 | 0.11868 | -0.021 | -6.133
-14.5 | -0.698 | 0.11301 | -0.021 | -6.179
-14 | -0.668 | 0.10963 | -0.02 | -6.095
-13.5 | -0.64 | 0.10352 | -0.02 | -6.178
-13 | -0.611 | 0.10162 | -0.021 | -6.015
-12.5 | -0.583 | 0.09874 | -0.021 | -5.903
-12 | -0.554 | 0.09456 | -0.021 | -5.864
-11.5 | -0.526 | 0.09064 | -0.022 | -5.808
-11 | -0.498 | 0.08379 | -0.022 | -5.939
-10.5 | -0.469 | 0.07597 | -0.022 | -6.172
-10 | -0.441 | 0.0705 | -0.023 | -6.257
-9.5 | -0.413 | 0.06502 | -0.023 | -6.347
-9 | -0.386 | 0.06079 | -0.025 | -6.351
-8.5 | -0.356 | 0.06027 | -0.025 | -5.905
-8 | -0.636 | 0.0158 | -0.045 | -40.266
-7.5 | -0.628 | 0.01441 | -0.046 | -43.607
-7 | -0.594 | 0.01302 | -0.047 | -45.645
-6.5 | -0.547 | 0.01188 | -0.047 | -46.028
-6 | -0.492 | 0.01188 | -0.048 | -41.412
-5.5 | -0.432 | 0.01093 | -0.049 | -39.509
-5 | -0.368 | 0.01046 | -0.05 | -35.162
-4.5 | -0.302 | 0.01045 | -0.051 | -28.849
-4 | -0.234 | 0.01007 | -0.051 | -23.198
-3.5 | -0.164 | 0.00981 | -0.052 | -16.763
-3 | -0.094 | 0.00996 | -0.053 | -9.468
-2.5 | -0.024 | 0.0097 | -0.054 | -2.447
-2 | 0.047 | 0.00953 | -0.054 | 4.949
-1.5 | 0.118 | 0.00952 | -0.055 | 12.417
-1 | 0.189 | 0.00953 | -0.056 | 19.869
-0.5 | 0.26 | 0.00953 | -0.057 | 27.331
0 | 0.334 | 0.00961 | -0.058 | 34.738
0.5 | 0.405 | 0.00971 | -0.058 | 41.721
1 | 0.476 | 0.00996 | -0.059 | 47.834
1.5 | 0.548 | 0.01016 | -0.06 | 53.88
2 | 0.619 | 0.01043 | -0.061 | 59.281
2.5 | 0.689 | 0.01064 | -0.062 | 64.793
3 | 0.76 | 0.01097 | -0.062 | 69.224
3.5 | 0.83 | 0.01138 | -0.063 | 72.911
4 | 0.899 | 0.01189 | -0.064 | 75.622
4.5 | 0.968 | 0.01236 | -0.065 | 78.303
5 | 1.036 | 0.01183 | -0.066 | 87.567
5.5 | 1.103 | 0.01304 | -0.066 | 84.616
6 | 1.169 | 0.01303 | -0.067 | 89.683
6.5 | 1.233 | 0.01439 | -0.068 | 85.638
7 | 1.294 | 0.01518 | -0.069 | 85.297
7.5 | 1.353 | 0.01586 | -0.069 | 85.288
8 | 1.406 | 0.0161 | -0.07 | 87.302
8.5 | 1.454 | 0.01809 | -0.071 | 80.347
9 | 1.459 | 0.01986 | -0.07 | 73.461
9.5 | 1.468 | 0.02201 | -0.07 | 66.676
10 | 1.451 | 0.02475 | -0.07 | 58.613
10.5 | 1.368 | 0.03181 | -0.069 | 43.001
11 | 0.858 | 0.04714 | -0.066 | 18.207
11.5 | 0.869 | 0.05733 | -0.064 | 15.151
12 | 0.874 | 0.07074 | -0.06 | 12.356
12.5 | 0.87 | 0.09571 | -0.053 | 9.093
13 | 0.886 | 0.10425 | -0.048 | 8.501
13.5 | 0.924 | 0.10384 | -0.053 | 8.896
14 | 0.956 | 0.10816 | -0.054 | 8.835
14.5 | 0.982 | 0.11676 | -0.054 | 8.411

## 80. Re 5M Mach 0.50 (2)
BIGFOIL.COM POLAR EXPORT
GA 30A314
GA 30A314 |  |  |  | Cl Max: | 1.697 | at alpha= | 13 | deg
XFOIL ncrit=9 |  |  |  | L/D Max: | 130.357 | at alpha= | 5.5 | deg
Re: | 5000000 |  |  | Cd Min: | 0.14789 | at alpha= | 18 | deg
Mach: | 0.5 |  |  | Cl=0 at alpha= | -2.3518 | deg
|  |  |  | @ Cl=0.1, Cd= | 0.005938
|  |  |  | @ Cl=0.4, Cd= | 0.0057712
|  |  |  | @ Cl=0.6, Cd= | 0.0062393
alpha (deg) | Cl | Cd | Cm | Cl/Cd
-13.5 | -0.569 | 0.12644 | -0.0298 | -4.5002
-13 | -0.5971 | 0.11268 | -0.0378 | -5.2991
-12.5 | -0.6265 | 0.09974 | -0.0457 | -6.2813
-12 | -0.6571 | 0.08751 | -0.0533 | -7.5089
-11.5 | -0.684 | 0.07626 | -0.0603 | -8.9693
-11 | -0.7095 | 0.06485 | -0.0683 | -10.9406
-10.5 | -0.7392 | 0.05437 | -0.0734 | -13.5957
-10 | -0.7641 | 0.04207 | -0.0827 | -18.1626
-9.5 | -0.7849 | 0.02926 | -0.0977 | -26.825
-9 | -0.8163 | 0.02263 | -0.0937 | -36.0716
-8.5 | -0.8233 | 0.01632 | -0.0871 | -50.4473
-8 | -0.7913 | 0.0123 | -0.0804 | -64.3333
-7.5 | -0.73 | 0.01054 | -0.0757 | -69.26
-7 | -0.6601 | 0.0096 | -0.0722 | -68.7604
-6.5 | -0.5883 | 0.00896 | -0.0695 | -65.6585
-6 | -0.5165 | 0.00843 | -0.0673 | -61.2693
-5.5 | -0.4443 | 0.00805 | -0.0656 | -55.1925
-5 | -0.3726 | 0.00768 | -0.0641 | -48.5156
-4.5 | -0.3012 | 0.00737 | -0.063 | -40.8684
-4 | -0.2304 | 0.00709 | -0.0621 | -32.4965
-3.5 | -0.16 | 0.00687 | -0.0614 | -23.2897
-3 | -0.0899 | 0.00664 | -0.0609 | -13.5392
-2.5 | -0.0203 | 0.00641 | -0.0605 | -3.1669
-2 | 0.0482 | 0.00612 | -0.0601 | 7.8758
-1.5 | 0.1165 | 0.00588 | -0.0598 | 19.8129
-1 | 0.1846 | 0.00572 | -0.0595 | 32.2727
-0.5 | 0.2522 | 0.00567 | -0.0593 | 44.4797
0 | 0.319 | 0.00571 | -0.0589 | 55.8669
0.5 | 0.3858 | 0.00575 | -0.0585 | 67.0957
1 | 0.4529 | 0.00585 | -0.0582 | 77.4188
1.5 | 0.5194 | 0.00599 | -0.0577 | 86.7112
2 | 0.5858 | 0.00619 | -0.0572 | 94.6365
2.5 | 0.652 | 0.00642 | -0.0565 | 101.5576
3 | 0.7172 | 0.00661 | -0.0557 | 108.5023
3.5 | 0.7796 | 0.00656 | -0.0542 | 118.8415
4 | 0.8402 | 0.00657 | -0.0521 | 127.8843
4.5 | 0.9018 | 0.00693 | -0.0499 | 130.1299
5.5 | 1.0233 | 0.00785 | -0.0447 | 130.3567
6 | 1.0903 | 0.00843 | -0.0432 | 129.3357
6.5 | 1.1701 | 0.00911 | -0.0441 | 128.4413
7 | 1.2474 | 0.00981 | -0.0443 | 127.156
7.5 | 1.2926 | 0.01042 | -0.038 | 124.0499
8 | 1.3337 | 0.01114 | -0.0311 | 119.7217
8.5 | 1.3819 | 0.01208 | -0.0257 | 114.3957
9 | 1.43 | 0.01323 | -0.0205 | 108.0877
9.5 | 1.4769 | 0.01463 | -0.0155 | 100.9501
10 | 1.5218 | 0.01635 | -0.0106 | 93.0765
10.5 | 1.5637 | 0.01848 | -0.0058 | 84.6158
11 | 1.6036 | 0.02098 | -0.0013 | 76.4347
11.5 | 1.6383 | 0.02401 | 0.0031 | 68.2341
12 | 1.6672 | 0.02763 | 0.0072 | 60.3402
12.5 | 1.6871 | 0.03202 | 0.0112 | 52.6889
13 | 1.697 | 0.03736 | 0.0146 | 45.4229
13.5 | 1.693 | 0.04405 | 0.0172 | 38.4336
14 | 1.6744 | 0.05223 | 0.0183 | 32.0582
14.5 | 1.6437 | 0.06179 | 0.0178 | 26.6014
15 | 1.6059 | 0.07239 | 0.0158 | 22.184
15.5 | 1.5634 | 0.08381 | 0.0124 | 18.6541
16 | 1.518 | 0.09592 | 0.0078 | 15.8257
16.5 | 1.4724 | 0.10845 | 0.0022 | 13.5768
17 | 1.4297 | 0.1212 | -0.0043 | 11.7962
17.5 | 1.3887 | 0.13437 | -0.0119 | 10.3349
18 | 1.3501 | 0.14789 | -0.0206 | 9.1291

## 81. Re 6M Mach 0.00 (1)
BIGFOIL.COM POLAR EXPORT
GA 30A314
GA 30A314 |  |  |  | Cl Max: | 1.698 | at alpha= | 15.5 | deg
JavaFoil+Calcfoil stall+Eppler ext transition |  |  |  | L/D Max: | 101.953 | at alpha= | 8.5 | deg
Re: | 6000000 |  |  | Cd Min: | 0.00903 | at alpha= | -0.5 | deg
Mach: | 0 |  |  | Cl=0 at alpha= | -2.3306 | deg
|  |  |  | @ Cl=0.1, Cd= | 0.0090819
|  |  |  | @ Cl=0.4, Cd= | 0.0093306
|  |  |  | @ Cl=0.6, Cd= | 0.0097762
alpha (deg) | Cl | Cd | Cm | Cl/Cd
-18.5 | -0.872 | 0.12383 | -0.018 | -7.04
-18 | -0.887 | 0.11282 | -0.019 | -7.864
-17.5 | -0.9 | 0.10438 | -0.02 | -8.618
-17 | -0.91 | 0.0964 | -0.02 | -9.444
-16.5 | -0.927 | 0.08258 | -0.022 | -11.226
-16 | -0.936 | 0.07407 | -0.023 | -12.641
-15.5 | -0.957 | 0.05772 | -0.025 | -16.579
-15 | -0.969 | 0.04739 | -0.026 | -20.445
-14.5 | -0.978 | 0.03888 | -0.027 | -25.146
-14 | -0.992 | 0.02952 | -0.029 | -33.607
-13.5 | -1.01 | 0.02141 | -0.031 | -47.163
-13 | -1.01 | 0.01819 | -0.032 | -55.504
-12.5 | -1.009 | 0.01533 | -0.033 | -65.79
-12 | -0.984 | 0.01496 | -0.034 | -65.759
-11.5 | -0.955 | 0.01483 | -0.035 | -64.374
-11 | -0.923 | 0.01425 | -0.035 | -64.752
-10.5 | -0.887 | 0.01336 | -0.036 | -66.38
-10 | -0.848 | 0.01322 | -0.037 | -64.116
-9.5 | -0.806 | 0.01281 | -0.037 | -62.892
-9 | -0.761 | 0.01248 | -0.038 | -60.95
-8.5 | -0.713 | 0.01207 | -0.038 | -59.037
-8 | -0.662 | 0.01123 | -0.039 | -58.943
-7.5 | -0.609 | 0.01091 | -0.04 | -55.811
-7 | -0.554 | 0.01058 | -0.04 | -52.388
-6.5 | -0.498 | 0.01073 | -0.041 | -46.419
-6 | -0.441 | 0.01006 | -0.042 | -43.857
-5.5 | -0.383 | 0.01022 | -0.042 | -37.447
-5 | -0.324 | 0.00985 | -0.043 | -32.871
-4.5 | -0.264 | 0.00982 | -0.044 | -26.897
-4 | -0.204 | 0.0096 | -0.044 | -21.232
-3.5 | -0.143 | 0.00951 | -0.045 | -15.047
-3 | -0.082 | 0.0093 | -0.046 | -8.811
-2.5 | -0.021 | 0.00911 | -0.047 | -2.263
-2 | 0.041 | 0.00912 | -0.047 | 4.485
-1.5 | 0.103 | 0.00908 | -0.048 | 11.301
-1 | 0.164 | 0.00911 | -0.049 | 18.023
-0.5 | 0.226 | 0.00903 | -0.049 | 25.012
0 | 0.289 | 0.00911 | -0.05 | 31.733
0.5 | 0.351 | 0.00922 | -0.051 | 38.075
1 | 0.413 | 0.00936 | -0.051 | 44.135
1.5 | 0.475 | 0.00943 | -0.052 | 50.343
2 | 0.536 | 0.00939 | -0.053 | 57.136
2.5 | 0.598 | 0.00977 | -0.053 | 61.218
3 | 0.659 | 0.00996 | -0.054 | 66.209
3.5 | 0.72 | 0.01023 | -0.055 | 70.409
4 | 0.781 | 0.01051 | -0.055 | 74.307
4.5 | 0.842 | 0.01082 | -0.056 | 77.836
5 | 0.902 | 0.01084 | -0.057 | 83.26
5.5 | 0.962 | 0.01097 | -0.058 | 87.682
6 | 1.021 | 0.01128 | -0.058 | 90.533
6.5 | 1.08 | 0.01164 | -0.059 | 92.827
7 | 1.138 | 0.01207 | -0.06 | 94.332
7.5 | 1.195 | 0.01252 | -0.06 | 95.496
8 | 1.251 | 0.01285 | -0.061 | 97.386
8.5 | 1.306 | 0.01281 | -0.061 | 101.953
9 | 1.358 | 0.01333 | -0.062 | 101.863
9.5 | 1.409 | 0.0139 | -0.063 | 101.344
10 | 1.457 | 0.0145 | -0.063 | 100.502
10.5 | 1.503 | 0.01517 | -0.064 | 99.103
11 | 1.546 | 0.01596 | -0.065 | 96.879
11.5 | 1.586 | 0.01664 | -0.065 | 95.308
12 | 1.622 | 0.01742 | -0.066 | 93.157
12.5 | 1.656 | 0.01821 | -0.067 | 90.958
13 | 1.651 | 0.02048 | -0.066 | 80.635
13.5 | 1.665 | 0.02286 | -0.066 | 72.839
14 | 1.679 | 0.02443 | -0.066 | 68.731
14.5 | 1.691 | 0.02603 | -0.066 | 64.956
15 | 1.696 | 0.0281 | -0.067 | 60.362
15.5 | 1.698 | 0.03057 | -0.067 | 55.547
16 | 1.696 | 0.03332 | -0.067 | 50.917
16.5 | 1.692 | 0.03605 | -0.067 | 46.941
17 | 1.684 | 0.03926 | -0.067 | 42.905
17.5 | 1.672 | 0.04303 | -0.067 | 38.86
18 | 1.655 | 0.04782 | -0.067 | 34.616
18.5 | 1.636 | 0.05307 | -0.067 | 30.82
19 | 1.605 | 0.05942 | -0.066 | 27.01
19.5 | 1.575 | 0.06393 | -0.066 | 24.64
20 | 1.54 | 0.07048 | -0.066 | 21.85

## 82. Re 6M Mach 0.00 (2)
BIGFOIL.COM POLAR EXPORT
GA 30A314
GA 30A314 |  |  |  | Cl Max: | 1.8698 | at alpha= | 20 | deg
XFOIL ncrit=9 |  |  |  | L/D Max: | 138.181 | at alpha= | 8 | deg
Re: | 6000000 |  |  | Cd Min: | 0.0507 | at alpha= | 20 | deg
Mach: | 0 |  |  | Cl=0 at alpha= | -2.3429 | deg
|  |  |  | @ Cl=0.1, Cd= | 0.0054622
|  |  |  | @ Cl=0.4, Cd= | 0.0054367
|  |  |  | @ Cl=0.6, Cd= | 0.005849
alpha (deg) | Cl | Cd | Cm | Cl/Cd
-20 | -1.6615 | 0.0322 | -0.0758 | -51.5994
-19.5 | -1.6615 | 0.02738 | -0.0763 | -60.683
-19 | -1.6525 | 0.02425 | -0.0747 | -68.1443
-18.5 | -1.6368 | 0.02207 | -0.0718 | -74.164
-18 | -1.6163 | 0.02046 | -0.0683 | -78.998
-17.5 | -1.5927 | 0.01921 | -0.0643 | -82.9099
-17 | -1.5586 | 0.01816 | -0.0616 | -85.826
-16.5 | -1.5198 | 0.01721 | -0.0596 | -88.3091
-16 | -1.479 | 0.01636 | -0.0576 | -90.4034
-15.5 | -1.4386 | 0.01561 | -0.0553 | -92.1589
-15 | -1.3918 | 0.01488 | -0.0542 | -93.5349
-14.5 | -1.3373 | 0.01396 | -0.0548 | -95.7951
-14 | -1.2809 | 0.01312 | -0.0557 | -97.6296
-13.5 | -1.2301 | 0.01246 | -0.0551 | -98.7239
-13 | -1.1813 | 0.01191 | -0.0539 | -99.1856
-12.5 | -1.1316 | 0.01142 | -0.0528 | -99.0893
-12 | -1.0804 | 0.01097 | -0.0519 | -98.4868
-11.5 | -1.0286 | 0.01053 | -0.0512 | -97.6828
-11 | -0.9766 | 0.01004 | -0.0505 | -97.2709
-10.5 | -0.9232 | 0.00964 | -0.05 | -95.7676
-10 | -0.8689 | 0.00931 | -0.0496 | -93.3298
-9.5 | -0.8138 | 0.00902 | -0.0494 | -90.2217
-9 | -0.7589 | 0.00866 | -0.0492 | -87.6328
-8.5 | -0.7034 | 0.00834 | -0.049 | -84.3405
-8 | -0.6472 | 0.00809 | -0.049 | -80
-7.5 | -0.5911 | 0.00781 | -0.0489 | -75.685
-7 | -0.5345 | 0.00758 | -0.0489 | -70.5145
-6.5 | -0.4778 | 0.00733 | -0.0489 | -65.1842
-6 | -0.4206 | 0.00712 | -0.049 | -59.073
-5.5 | -0.3634 | 0.00692 | -0.0491 | -52.5145
-5 | -0.306 | 0.00673 | -0.0492 | -45.4681
-4.5 | -0.2486 | 0.00655 | -0.0494 | -37.9542
-4 | -0.1909 | 0.00639 | -0.0496 | -29.8748
-3.5 | -0.133 | 0.00624 | -0.0498 | -21.3141
-3 | -0.0754 | 0.00604 | -0.05 | -12.4834
-2.5 | -0.018 | 0.00583 | -0.0502 | -3.0875
-2 | 0.0393 | 0.00563 | -0.0503 | 6.9805
-1.5 | 0.0968 | 0.00547 | -0.0505 | 17.6965
-1 | 0.1542 | 0.00533 | -0.0507 | 28.9306
-0.5 | 0.2112 | 0.00531 | -0.0509 | 39.774
0 | 0.268 | 0.00533 | -0.051 | 50.2814
0.5 | 0.3245 | 0.00534 | -0.0511 | 60.7678
1 | 0.3811 | 0.00541 | -0.0512 | 70.4436
1.5 | 0.4377 | 0.00549 | -0.0513 | 79.7268
2 | 0.4943 | 0.00561 | -0.0514 | 88.1105
2.5 | 0.5505 | 0.00576 | -0.0515 | 95.5729
3 | 0.6061 | 0.00586 | -0.0514 | 103.43
3.5 | 0.6601 | 0.00577 | -0.0512 | 114.4021
4 | 0.7127 | 0.00574 | -0.0506 | 124.1638
4.5 | 0.7659 | 0.0059 | -0.05 | 129.8136
5 | 0.8194 | 0.00617 | -0.0495 | 132.8039
5.5 | 0.8723 | 0.00647 | -0.0489 | 134.8223
6 | 0.9239 | 0.00682 | -0.048 | 135.4692
6.5 | 0.9779 | 0.00717 | -0.0477 | 136.3877
7 | 1.0378 | 0.00758 | -0.0489 | 136.9129
7.5 | 1.101 | 0.00798 | -0.0508 | 137.9699
8 | 1.1621 | 0.00841 | -0.0523 | 138.1807
8.5 | 1.2222 | 0.00885 | -0.0537 | 138.1017
9 | 1.2663 | 0.00928 | -0.0516 | 136.4547
9.5 | 1.3089 | 0.00975 | -0.0492 | 134.2462
10 | 1.3546 | 0.01024 | -0.0475 | 132.2852
10.5 | 1.4009 | 0.01078 | -0.0461 | 129.9536
11 | 1.4464 | 0.01136 | -0.0446 | 127.3239
11.5 | 1.491 | 0.01195 | -0.0431 | 124.7699
12 | 1.5339 | 0.01256 | -0.0412 | 122.1258
12.5 | 1.571 | 0.01324 | -0.0384 | 118.6556
13 | 1.6044 | 0.01406 | -0.0351 | 114.111
13.5 | 1.6396 | 0.01487 | -0.0323 | 110.2623
14 | 1.6715 | 0.01591 | -0.0294 | 105.0597
14.5 | 1.7032 | 0.01702 | -0.0267 | 100.0705
15 | 1.7317 | 0.0184 | -0.024 | 94.1141
15.5 | 1.7582 | 0.01999 | -0.0213 | 87.954
16 | 1.7829 | 0.02182 | -0.0189 | 81.7094
16.5 | 1.8034 | 0.02406 | -0.0165 | 74.9543
17 | 1.8233 | 0.02648 | -0.0145 | 68.8557
17.5 | 1.8382 | 0.02943 | -0.0126 | 62.4601
18 | 1.8505 | 0.03272 | -0.0109 | 56.5556
18.5 | 1.8622 | 0.03627 | -0.0096 | 51.3427
19 | 1.8668 | 0.04064 | -0.0085 | 45.935
19.5 | 1.8678 | 0.04564 | -0.0079 | 40.9246
20 | 1.8698 | 0.0507 | -0.0077 | 36.8797

## 83. Re 6M Mach 0.10 (1)
BIGFOIL.COM POLAR EXPORT
GA 30A314
GA 30A314 |  |  |  | Cl Max: | 1.685 | at alpha= | 15 | deg
JavaFoil+Calcfoil stall+Eppler ext transition |  |  |  | L/D Max: | 101.625 | at alpha= | 8.5 | deg
Re: | 6000000 |  |  | Cd Min: | 0.00907 | at alpha= | -1 | deg
Mach: | 0.1 |  |  | Cl=0 at alpha= | -2.3306 | deg
|  |  |  | @ Cl=0.1, Cd= | 0.00912
|  |  |  | @ Cl=0.4, Cd= | 0.0093265
|  |  |  | @ Cl=0.6, Cd= | 0.0098331
alpha (deg) | Cl | Cd | Cm | Cl/Cd
-18 | -0.847 | 0.11839 | -0.018 | -7.15
-17.5 | -0.862 | 0.11002 | -0.019 | -7.832
-17 | -0.876 | 0.1016 | -0.02 | -8.617
-16.5 | -0.888 | 0.09338 | -0.021 | -9.51
-16 | -0.906 | 0.07946 | -0.022 | -11.402
-15.5 | -0.924 | 0.06562 | -0.024 | -14.078
-15 | -0.934 | 0.05688 | -0.025 | -16.417
-14.5 | -0.952 | 0.04378 | -0.027 | -21.739
-14 | -0.966 | 0.03417 | -0.029 | -28.259
-13.5 | -0.983 | 0.02494 | -0.03 | -39.415
-13 | -0.995 | 0.01921 | -0.032 | -51.765
-12.5 | -0.989 | 0.01679 | -0.033 | -58.902
-12 | -0.979 | 0.01515 | -0.034 | -64.617
-11.5 | -0.952 | 0.015 | -0.035 | -63.465
-11 | -0.921 | 0.01438 | -0.035 | -64.071
-10.5 | -0.887 | 0.01349 | -0.036 | -65.743
-10 | -0.848 | 0.01336 | -0.037 | -63.487
-9.5 | -0.807 | 0.01294 | -0.037 | -62.337
-9 | -0.762 | 0.01263 | -0.038 | -60.362
-8.5 | -0.715 | 0.0122 | -0.039 | -58.554
-8 | -0.664 | 0.01123 | -0.039 | -59.136
-7.5 | -0.611 | 0.0109 | -0.04 | -56.051
-7 | -0.556 | 0.01069 | -0.041 | -52.029
-6.5 | -0.5 | 0.01073 | -0.041 | -46.639
-6 | -0.443 | 0.01015 | -0.042 | -43.62
-5.5 | -0.385 | 0.01005 | -0.043 | -38.276
-5 | -0.325 | 0.00983 | -0.043 | -33.088
-4.5 | -0.265 | 0.00978 | -0.044 | -27.124
-4 | -0.205 | 0.00959 | -0.045 | -21.354
-3.5 | -0.144 | 0.00946 | -0.045 | -15.199
-3 | -0.082 | 0.00931 | -0.046 | -8.852
-2.5 | -0.021 | 0.00928 | -0.047 | -2.232
-2 | 0.041 | 0.00912 | -0.047 | 4.508
-1.5 | 0.103 | 0.00912 | -0.048 | 11.306
-1 | 0.165 | 0.00907 | -0.049 | 18.196
-0.5 | 0.227 | 0.0091 | -0.05 | 24.949
0 | 0.291 | 0.00915 | -0.05 | 31.763
0.5 | 0.353 | 0.00919 | -0.051 | 38.388
1 | 0.415 | 0.00937 | -0.052 | 44.301
1.5 | 0.477 | 0.0095 | -0.052 | 50.213
2 | 0.539 | 0.00941 | -0.053 | 57.314
2.5 | 0.601 | 0.00984 | -0.054 | 61.081
3 | 0.663 | 0.01004 | -0.054 | 66.004
3.5 | 0.724 | 0.01022 | -0.055 | 70.833
4 | 0.785 | 0.01051 | -0.056 | 74.699
4.5 | 0.846 | 0.01089 | -0.056 | 77.683
5 | 0.907 | 0.01087 | -0.057 | 83.424
5.5 | 0.967 | 0.01099 | -0.058 | 87.972
6 | 1.026 | 0.01141 | -0.058 | 89.96
6.5 | 1.085 | 0.01167 | -0.059 | 93.032
7 | 1.144 | 0.01212 | -0.06 | 94.396
7.5 | 1.201 | 0.01256 | -0.061 | 95.576
8 | 1.257 | 0.01294 | -0.061 | 97.147
8.5 | 1.312 | 0.01291 | -0.062 | 101.625
9 | 1.364 | 0.01345 | -0.062 | 101.381
9.5 | 1.414 | 0.01403 | -0.063 | 100.781
10 | 1.463 | 0.01464 | -0.064 | 99.897
10.5 | 1.508 | 0.01533 | -0.064 | 98.394
11 | 1.55 | 0.0161 | -0.065 | 96.3
11.5 | 1.589 | 0.01679 | -0.066 | 94.642
12 | 1.625 | 0.0176 | -0.066 | 92.336
12.5 | 1.658 | 0.01848 | -0.067 | 89.678
13 | 1.65 | 0.02084 | -0.066 | 79.141
13.5 | 1.661 | 0.02334 | -0.066 | 71.159
14 | 1.673 | 0.02504 | -0.066 | 66.819
14.5 | 1.682 | 0.02674 | -0.067 | 62.914
15 | 1.685 | 0.02896 | -0.067 | 58.185
15.5 | 1.683 | 0.03188 | -0.067 | 52.789
16 | 1.679 | 0.03453 | -0.067 | 48.626
16.5 | 1.672 | 0.03745 | -0.067 | 44.638
17 | 1.659 | 0.04137 | -0.067 | 40.099
17.5 | 1.644 | 0.04503 | -0.067 | 36.512
18 | 1.621 | 0.05092 | -0.067 | 31.844
18.5 | 1.599 | 0.05593 | -0.067 | 28.597
19 | 1.563 | 0.06292 | -0.066 | 24.844
19.5 | 1.528 | 0.06828 | -0.066 | 22.378
20 | 1.488 | 0.07522 | -0.066 | 19.781

## 84. Re 6M Mach 0.10 (2)
BIGFOIL.COM POLAR EXPORT
GA 30A314
GA 30A314 |  |  |  | Cl Max: | 1.8606 | at alpha= | 19.5 | deg
XFOIL ncrit=9 |  |  |  | L/D Max: | 137.925 | at alpha= | 8 | deg
Re: | 6000000 |  |  | Cd Min: | 0.0545 | at alpha= | 20 | deg
Mach: | 0.1 |  |  | Cl=0 at alpha= | -2.3432 | deg
|  |  |  | @ Cl=0.1, Cd= | 0.0054737
|  |  |  | @ Cl=0.4, Cd= | 0.0054504
|  |  |  | @ Cl=0.6, Cd= | 0.0058609
alpha (deg) | Cl | Cd | Cm | Cl/Cd
-20 | -1.6085 | 0.04257 | -0.0721 | -37.7848
-19.5 | -1.6297 | 0.03304 | -0.0782 | -49.3251
-19 | -1.6331 | 0.02761 | -0.0793 | -59.1489
-18.5 | -1.626 | 0.02423 | -0.0774 | -67.1069
-18 | -1.611 | 0.02196 | -0.0743 | -73.3607
-17.5 | -1.5908 | 0.02029 | -0.0704 | -78.4032
-17 | -1.5655 | 0.01903 | -0.0662 | -82.2648
-16.5 | -1.5292 | 0.01792 | -0.0635 | -85.3348
-16 | -1.4894 | 0.01695 | -0.0612 | -87.8702
-15.5 | -1.4486 | 0.01609 | -0.0588 | -90.0311
-15 | -1.4049 | 0.0153 | -0.0568 | -91.8235
-14.5 | -1.3484 | 0.01452 | -0.0573 | -92.865
-14 | -1.2921 | 0.01352 | -0.0579 | -95.5695
-13.5 | -1.2407 | 0.01277 | -0.0572 | -97.1574
-13 | -1.1916 | 0.01215 | -0.0558 | -98.0741
-12.5 | -1.1415 | 0.01161 | -0.0545 | -98.3204
-12 | -1.0898 | 0.01113 | -0.0535 | -97.9155
-11.5 | -1.0371 | 0.01072 | -0.0526 | -96.7444
-11 | -0.9846 | 0.0102 | -0.0518 | -96.5294
-10.5 | -0.9308 | 0.00976 | -0.0512 | -95.3689
-10 | -0.8761 | 0.00941 | -0.0507 | -93.1031
-9.5 | -0.8204 | 0.00909 | -0.0504 | -90.253
-9 | -0.7648 | 0.00875 | -0.0501 | -87.4057
-8.5 | -0.7088 | 0.0084 | -0.0498 | -84.381
-8 | -0.6522 | 0.00814 | -0.0497 | -80.1229
-7.5 | -0.5955 | 0.00786 | -0.0495 | -75.7634
-7 | -0.5385 | 0.00761 | -0.0495 | -70.7622
-6.5 | -0.4812 | 0.00737 | -0.0495 | -65.2917
-6 | -0.4236 | 0.00716 | -0.0495 | -59.162
-5.5 | -0.3659 | 0.00695 | -0.0496 | -52.6475
-5 | -0.3081 | 0.00675 | -0.0497 | -45.6444
-4.5 | -0.2502 | 0.00657 | -0.0498 | -38.0822
-4 | -0.1922 | 0.0064 | -0.0499 | -30.0312
-3.5 | -0.1339 | 0.00625 | -0.0501 | -21.424
-3 | -0.0758 | 0.00606 | -0.0503 | -12.5083
-2.5 | -0.0181 | 0.00584 | -0.0505 | -3.0993
-2 | 0.0396 | 0.00564 | -0.0506 | 7.0213
-1.5 | 0.0974 | 0.00548 | -0.0508 | 17.7737
-1 | 0.1551 | 0.00534 | -0.051 | 29.0449
-0.5 | 0.2125 | 0.00532 | -0.0511 | 39.9436
0 | 0.2696 | 0.00535 | -0.0512 | 50.3925
0.5 | 0.3264 | 0.00536 | -0.0513 | 60.8955
1 | 0.3834 | 0.00543 | -0.0514 | 70.6077
1.5 | 0.4403 | 0.0055 | -0.0515 | 80.0545
2 | 0.4973 | 0.00562 | -0.0516 | 88.4875
2.5 | 0.5539 | 0.00577 | -0.0517 | 95.9965
3 | 0.6097 | 0.00588 | -0.0516 | 103.6905
3.5 | 0.6641 | 0.0058 | -0.0513 | 114.5
4 | 0.717 | 0.00576 | -0.0507 | 124.4792
4.5 | 0.7704 | 0.00594 | -0.0501 | 129.697
5 | 0.8244 | 0.0062 | -0.0496 | 132.9677
5.5 | 0.8774 | 0.00651 | -0.0489 | 134.7773
6 | 0.9295 | 0.00686 | -0.048 | 135.4956
6.5 | 0.9839 | 0.00721 | -0.0477 | 136.4632
7 | 1.0444 | 0.00763 | -0.0488 | 136.8807
7.5 | 1.108 | 0.00804 | -0.0507 | 137.8109
8 | 1.1696 | 0.00848 | -0.0522 | 137.9245
8.5 | 1.2302 | 0.00893 | -0.0535 | 137.7604
9 | 1.2733 | 0.00935 | -0.051 | 136.1818
9.5 | 1.3164 | 0.00984 | -0.0485 | 133.7805
10 | 1.3626 | 0.01035 | -0.0468 | 131.6522
10.5 | 1.4093 | 0.01089 | -0.0453 | 129.4123
11 | 1.4548 | 0.01148 | -0.0437 | 126.7247
11.5 | 1.4987 | 0.01213 | -0.0418 | 123.5532
12 | 1.5406 | 0.01277 | -0.0396 | 120.6421
12.5 | 1.5766 | 0.01346 | -0.0364 | 117.1322
13 | 1.6106 | 0.01433 | -0.0331 | 112.3936
13.5 | 1.6449 | 0.01525 | -0.0301 | 107.8623
14 | 1.6777 | 0.01631 | -0.0273 | 102.8633
14.5 | 1.7074 | 0.01762 | -0.0243 | 96.9012
15 | 1.7368 | 0.01905 | -0.0217 | 91.1706
15.5 | 1.7611 | 0.02091 | -0.0189 | 84.2229
16 | 1.786 | 0.02285 | -0.0165 | 78.1619
16.5 | 1.805 | 0.02535 | -0.0141 | 71.2032
17 | 1.8236 | 0.02802 | -0.0121 | 65.0821
17.5 | 1.8356 | 0.03136 | -0.0101 | 58.5332
18 | 1.8485 | 0.0348 | -0.0086 | 53.1178
18.5 | 1.8562 | 0.0389 | -0.0074 | 47.7172
19 | 1.8577 | 0.04382 | -0.0065 | 42.3939
19.5 | 1.8606 | 0.04882 | -0.0061 | 38.1114
20 | 1.8589 | 0.0545 | -0.0061 | 34.1083

## 85. Re 6M Mach 0.25 (1)
BIGFOIL.COM POLAR EXPORT
GA 30A314
GA 30A314 |  |  |  | Cl Max: | 1.622 | at alpha= | 13.5 | deg
JavaFoil+Calcfoil stall+Eppler ext transition |  |  |  | L/D Max: | 99.908 | at alpha= | 8.5 | deg
Re: | 6000000 |  |  | Cd Min: | 0.00917 | at alpha= | -1 | deg
Mach: | 0.25 |  |  | Cl=0 at alpha= | -2.3333 | deg
|  |  |  | @ Cl=0.1, Cd= | 0.0091981
|  |  |  | @ Cl=0.4, Cd= | 0.009384
|  |  |  | @ Cl=0.6, Cd= | 0.0098386
alpha (deg) | Cl | Cd | Cm | Cl/Cd
-16.5 | -0.633 | 0.12293 | -0.018 | -5.151
-16 | -0.669 | 0.11479 | -0.018 | -5.83
-15.5 | -0.703 | 0.10492 | -0.019 | -6.704
-15 | -0.736 | 0.09293 | -0.021 | -7.919
-14.5 | -0.77 | 0.07769 | -0.023 | -9.906
-14 | -0.796 | 0.0672 | -0.025 | -11.842
-13.5 | -0.83 | 0.04989 | -0.028 | -16.642
-13 | -0.853 | 0.03962 | -0.029 | -21.517
-12.5 | -0.882 | 0.02719 | -0.032 | -32.441
-12 | -0.898 | 0.02135 | -0.033 | -42.054
-11.5 | -0.91 | 0.01688 | -0.035 | -53.95
-11 | -0.903 | 0.01506 | -0.036 | -59.948
-10.5 | -0.877 | 0.01478 | -0.037 | -59.324
-10 | -0.846 | 0.01412 | -0.038 | -59.929
-9.5 | -0.81 | 0.01357 | -0.038 | -59.669
-9 | -0.769 | 0.01309 | -0.039 | -58.756
-8.5 | -0.724 | 0.01263 | -0.04 | -57.333
-8 | -0.675 | 0.01161 | -0.04 | -58.132
-7.5 | -0.622 | 0.01126 | -0.041 | -55.258
-7 | -0.568 | 0.01096 | -0.042 | -51.8
-6.5 | -0.511 | 0.01093 | -0.042 | -46.778
-6 | -0.453 | 0.01023 | -0.043 | -44.319
-5.5 | -0.394 | 0.01021 | -0.044 | -38.58
-5 | -0.334 | 0.01003 | -0.045 | -33.258
-4.5 | -0.272 | 0.00965 | -0.045 | -28.209
-4 | -0.21 | 0.00966 | -0.046 | -21.756
-3.5 | -0.148 | 0.00957 | -0.047 | -15.43
-3 | -0.085 | 0.00944 | -0.047 | -8.96
-2.5 | -0.021 | 0.00933 | -0.048 | -2.281
-2 | 0.042 | 0.00918 | -0.049 | 4.601
-1.5 | 0.106 | 0.0092 | -0.049 | 11.504
-1 | 0.17 | 0.00917 | -0.05 | 18.495
-0.5 | 0.233 | 0.00917 | -0.051 | 25.441
0 | 0.299 | 0.00925 | -0.052 | 32.295
0.5 | 0.363 | 0.00929 | -0.052 | 39.031
1 | 0.426 | 0.00945 | -0.053 | 45.146
1.5 | 0.49 | 0.00964 | -0.054 | 50.876
2 | 0.554 | 0.00951 | -0.054 | 58.267
2.5 | 0.617 | 0.00996 | -0.055 | 61.996
3 | 0.681 | 0.01015 | -0.056 | 67.026
3.5 | 0.744 | 0.01044 | -0.057 | 71.206
4 | 0.806 | 0.01076 | -0.057 | 74.95
4.5 | 0.869 | 0.0111 | -0.058 | 78.248
5 | 0.931 | 0.01148 | -0.059 | 81.124
5.5 | 0.993 | 0.01135 | -0.059 | 87.488
6 | 1.053 | 0.01171 | -0.06 | 89.935
6.5 | 1.114 | 0.01206 | -0.061 | 92.365
7 | 1.173 | 0.01255 | -0.061 | 93.459
7.5 | 1.231 | 0.01304 | -0.062 | 94.4
8 | 1.288 | 0.01348 | -0.063 | 95.545
8.5 | 1.343 | 0.01344 | -0.063 | 99.908
9 | 1.395 | 0.01408 | -0.064 | 99.017
9.5 | 1.444 | 0.01475 | -0.065 | 97.891
10 | 1.49 | 0.01548 | -0.066 | 96.311
10.5 | 1.533 | 0.01639 | -0.066 | 93.555
11 | 1.571 | 0.01721 | -0.067 | 91.298
11.5 | 1.605 | 0.01812 | -0.068 | 88.601
12 | 1.601 | 0.0203 | -0.067 | 78.841
12.5 | 1.616 | 0.02183 | -0.067 | 74.03
13 | 1.62 | 0.02468 | -0.067 | 65.624
13.5 | 1.622 | 0.02686 | -0.067 | 60.38
14 | 1.618 | 0.02935 | -0.067 | 55.121
14.5 | 1.608 | 0.03192 | -0.067 | 50.383
15 | 1.591 | 0.03518 | -0.067 | 45.223
15.5 | 1.567 | 0.0391 | -0.067 | 40.085
16 | 1.536 | 0.04389 | -0.067 | 34.993
16.5 | 1.498 | 0.04978 | -0.067 | 30.08
17 | 1.454 | 0.05651 | -0.066 | 25.725
17.5 | 1.402 | 0.06506 | -0.066 | 21.55
18 | 1.342 | 0.07633 | -0.065 | 17.585
18.5 | 1.281 | 0.08788 | -0.063 | 14.572

## 86. Re 6M Mach 0.25 (2)
BIGFOIL.COM POLAR EXPORT
GA 30A314
GA 30A314 |  |  |  | Cl Max: | 1.8165 | at alpha= | 17.5 | deg
XFOIL ncrit=9 |  |  |  | L/D Max: | 136.56 | at alpha= | 7.5 | deg
Re: | 6000000 |  |  | Cd Min: | 0.16414 | at alpha= | -20 | deg
Mach: | 0.25 |  |  | Cl=0 at alpha= | -2.3451 | deg
|  |  |  | @ Cl=0.1, Cd= | 0.0055129
|  |  |  | @ Cl=0.4, Cd= | 0.0054957
|  |  |  | @ Cl=0.6, Cd= | 0.0059276
alpha (deg) | Cl | Cd | Cm | Cl/Cd
-20 | -0.9079 | 0.16414 | -0.0007 | -5.5313
-19.5 | -0.9675 | 0.14428 | -0.0138 | -6.7057
-19 | -1.1054 | 0.11387 | -0.0339 | -9.7076
-18.5 | -1.2617 | 0.08437 | -0.0533 | -14.9544
-18 | -1.3787 | 0.0621 | -0.0678 | -22.2013
-17.5 | -1.4546 | 0.04456 | -0.0804 | -32.6436
-17 | -1.488 | 0.03222 | -0.0904 | -46.1825
-16.5 | -1.4965 | 0.02617 | -0.0911 | -57.1838
-16 | -1.4892 | 0.02281 | -0.0876 | -65.2872
-15.5 | -1.4733 | 0.02062 | -0.0822 | -71.45
-15 | -1.4458 | 0.01898 | -0.077 | -76.1749
-14.5 | -1.4101 | 0.01762 | -0.0725 | -80.0284
-13.5 | -1.2951 | 0.01513 | -0.0706 | -85.5981
-13 | -1.2422 | 0.01417 | -0.0685 | -87.6641
-12.5 | -1.1947 | 0.0131 | -0.0654 | -91.1985
-12 | -1.1416 | 0.01232 | -0.0631 | -92.6623
-11.5 | -1.0867 | 0.01167 | -0.0612 | -93.1191
-11 | -1.0302 | 0.01111 | -0.0596 | -92.7273
-10.5 | -0.9727 | 0.01064 | -0.0583 | -91.4192
-10 | -0.9157 | 0.01004 | -0.057 | -91.2052
-9.5 | -0.8574 | 0.00958 | -0.056 | -89.499
-9 | -0.7984 | 0.00919 | -0.0551 | -86.877
-8.5 | -0.739 | 0.00884 | -0.0545 | -83.5973
-8 | -0.6799 | 0.00844 | -0.0538 | -80.5569
-7.5 | -0.6201 | 0.00814 | -0.0533 | -76.1794
-7 | -0.5604 | 0.00785 | -0.0529 | -71.3885
-6.5 | -0.5004 | 0.00758 | -0.0525 | -66.0158
-6 | -0.4403 | 0.00731 | -0.0523 | -60.2326
-5.5 | -0.38 | 0.00708 | -0.0521 | -53.6723
-5 | -0.3197 | 0.00686 | -0.0521 | -46.6035
-4.5 | -0.2594 | 0.00666 | -0.052 | -38.9489
-4 | -0.199 | 0.00649 | -0.052 | -30.6626
-3.5 | -0.1388 | 0.00633 | -0.0521 | -21.9273
-3 | -0.0784 | 0.00614 | -0.0522 | -12.7687
-2.5 | -0.0185 | 0.00592 | -0.0523 | -3.125
-2 | 0.0412 | 0.0057 | -0.0524 | 7.2281
-1.5 | 0.1009 | 0.00551 | -0.0525 | 18.3122
-1 | 0.1607 | 0.0054 | -0.0526 | 29.7593
-0.5 | 0.2198 | 0.00535 | -0.0527 | 41.0841
0 | 0.2788 | 0.00539 | -0.0527 | 51.7254
0.5 | 0.3374 | 0.0054 | -0.0527 | 62.4815
1 | 0.3963 | 0.00549 | -0.0527 | 72.1858
1.5 | 0.4548 | 0.00558 | -0.0527 | 81.5054
2 | 0.5136 | 0.00572 | -0.0528 | 89.7902
2.5 | 0.5722 | 0.00587 | -0.0528 | 97.4787
3 | 0.6301 | 0.00599 | -0.0526 | 105.192
3.5 | 0.686 | 0.00597 | -0.0522 | 114.9079
4 | 0.7407 | 0.00589 | -0.0514 | 125.7555
4.5 | 0.796 | 0.00608 | -0.0506 | 130.9211
5 | 0.8513 | 0.00639 | -0.0498 | 133.2238
5.5 | 0.9064 | 0.0067 | -0.0489 | 135.2836
6 | 0.9603 | 0.00705 | -0.0477 | 136.2128
6.5 | 1.0163 | 0.00749 | -0.0471 | 135.6876
7.5 | 1.1471 | 0.0084 | -0.0499 | 136.5595
8 | 1.2113 | 0.00888 | -0.0511 | 136.4077
8.5 | 1.2671 | 0.00937 | -0.0504 | 135.2295
9 | 1.31 | 0.00985 | -0.047 | 132.9949
9.5 | 1.3562 | 0.01041 | -0.0444 | 130.2786
10 | 1.404 | 0.01101 | -0.0421 | 127.5204
10.5 | 1.4511 | 0.01164 | -0.0398 | 124.6649
11 | 1.495 | 0.01231 | -0.0368 | 121.446
11.5 | 1.5326 | 0.01309 | -0.0328 | 117.0817
12 | 1.5704 | 0.01398 | -0.0292 | 112.3319
12.5 | 1.6061 | 0.01506 | -0.0256 | 106.6467
13 | 1.6413 | 0.01627 | -0.0221 | 100.8789
13.5 | 1.6744 | 0.01768 | -0.0188 | 94.7059
14 | 1.7035 | 0.01947 | -0.0155 | 87.4936
14.5 | 1.7321 | 0.02145 | -0.0125 | 80.7506
15 | 1.7561 | 0.02388 | -0.0096 | 73.5385
15.5 | 1.7742 | 0.02691 | -0.0069 | 65.9309
16 | 1.7926 | 0.03011 | -0.0046 | 59.535
16.5 | 1.8024 | 0.03415 | -0.0024 | 52.7789
17 | 1.8134 | 0.03836 | -0.0009 | 47.2732
17.5 | 1.8165 | 0.04347 | 0.0003 | 41.7874
18 | 1.8131 | 0.0495 | 0.001 | 36.6283
18.5 | 1.8103 | 0.05571 | 0.0011 | 32.4951
19 | 1.8013 | 0.06282 | 0.0006 | 28.674
19.5 | 1.7838 | 0.07113 | -0.0007 | 25.078
20 | 1.7586 | 0.08063 | -0.0029 | 21.8107

## 87. Re 6M Mach 0.50 (1)
BIGFOIL.COM POLAR EXPORT
GA 30A314
GA 30A314 |  |  |  | Cl Max: | 1.489 | at alpha= | 9 | deg
JavaFoil+Calcfoil stall+Eppler ext transition |  |  |  | L/D Max: | 91.243 | at alpha= | 6 | deg
Re: | 6000000 |  |  | Cd Min: | 0.00946 | at alpha= | -1 | deg
Mach: | 0.5 |  |  | Cl=0 at alpha= | -2.331 | deg
|  |  |  | @ Cl=0.1, Cd= | 0.0095028
|  |  |  | @ Cl=0.4, Cd= | 0.0097094
|  |  |  | @ Cl=0.6, Cd= | 0.01027
alpha (deg) | Cl | Cd | Cm | Cl/Cd
-20 | -1.015 | 0.1583 | -0.019 | -6.409
-19.5 | -0.984 | 0.15381 | -0.019 | -6.397
-19 | -0.954 | 0.14941 | -0.019 | -6.388
-18.5 | -0.925 | 0.14649 | -0.019 | -6.312
-18 | -0.895 | 0.14204 | -0.019 | -6.299
-17.5 | -0.867 | 0.13574 | -0.019 | -6.384
-17 | -0.839 | 0.13276 | -0.019 | -6.317
-16.5 | -0.812 | 0.14204 | -0.02 | -5.716
-16 | -0.786 | 0.12704 | -0.021 | -6.189
-15.5 | -0.758 | 0.1203 | -0.021 | -6.298
-15 | -0.728 | 0.11477 | -0.021 | -6.345
-14.5 | -0.699 | 0.11133 | -0.021 | -6.279
-14 | -0.669 | 0.10709 | -0.021 | -6.248
-13.5 | -0.64 | 0.10226 | -0.021 | -6.256
-13 | -0.611 | 0.10015 | -0.021 | -6.105
-12.5 | -0.583 | 0.09542 | -0.021 | -6.11
-12 | -0.555 | 0.09304 | -0.021 | -5.962
-11.5 | -0.527 | 0.08845 | -0.022 | -5.955
-11 | -0.498 | 0.08205 | -0.022 | -6.071
-10.5 | -0.47 | 0.07423 | -0.022 | -6.325
-10 | -0.442 | 0.06802 | -0.023 | -6.493
-9.5 | -0.414 | 0.06353 | -0.024 | -6.515
-9 | -0.387 | 0.05981 | -0.026 | -6.473
-8.5 | -0.358 | 0.05771 | -0.026 | -6.199
-8 | -0.636 | 0.01529 | -0.045 | -41.625
-7.5 | -0.628 | 0.01404 | -0.046 | -44.741
-7 | -0.594 | 0.01272 | -0.047 | -46.721
-6.5 | -0.547 | 0.01172 | -0.047 | -46.677
-6 | -0.492 | 0.01121 | -0.048 | -43.879
-5.5 | -0.432 | 0.01066 | -0.049 | -40.515
-5 | -0.368 | 0.01028 | -0.05 | -35.791
-4.5 | -0.302 | 0.0102 | -0.051 | -29.577
-4 | -0.234 | 0.00987 | -0.051 | -23.673
-3.5 | -0.164 | 0.00973 | -0.052 | -16.902
-3 | -0.094 | 0.00988 | -0.053 | -9.543
-2.5 | -0.024 | 0.0097 | -0.054 | -2.447
-2 | 0.047 | 0.00957 | -0.054 | 4.926
-1.5 | 0.118 | 0.00948 | -0.055 | 12.479
-1 | 0.189 | 0.00946 | -0.056 | 20.013
-0.5 | 0.26 | 0.00951 | -0.057 | 27.389
0 | 0.334 | 0.00957 | -0.058 | 34.863
0.5 | 0.405 | 0.00972 | -0.058 | 41.671
1 | 0.476 | 0.00992 | -0.059 | 48.033
1.5 | 0.548 | 0.01008 | -0.06 | 54.348
2 | 0.619 | 0.01034 | -0.061 | 59.825
2.5 | 0.689 | 0.01061 | -0.062 | 64.935
3 | 0.76 | 0.0109 | -0.062 | 69.702
3.5 | 0.83 | 0.01128 | -0.063 | 73.533
4 | 0.899 | 0.01179 | -0.064 | 76.24
4.5 | 0.968 | 0.01228 | -0.065 | 78.805
5 | 1.036 | 0.01293 | -0.066 | 80.122
5.5 | 1.103 | 0.01283 | -0.066 | 85.974
6 | 1.169 | 0.01281 | -0.067 | 91.243
6.5 | 1.233 | 0.01413 | -0.068 | 87.204
7 | 1.294 | 0.01488 | -0.069 | 86.969
7.5 | 1.353 | 0.01554 | -0.069 | 87.022
8 | 1.406 | 0.01655 | -0.07 | 84.932
8.5 | 1.454 | 0.01766 | -0.071 | 82.306
9 | 1.489 | 0.01915 | -0.072 | 77.743
9.5 | 1.47 | 0.02141 | -0.071 | 68.685
10 | 1.453 | 0.02405 | -0.071 | 60.445
10.5 | 1.372 | 0.03061 | -0.07 | 44.817
11 | 0.865 | 0.04382 | -0.067 | 19.733
11.5 | 0.876 | 0.05371 | -0.065 | 16.305
12 | 0.883 | 0.0659 | -0.062 | 13.398
12.5 | 0.874 | 0.09294 | -0.054 | 9.4
13 | 0.891 | 0.09985 | -0.05 | 8.923
13.5 | 0.93 | 0.09882 | -0.054 | 9.408
14 | 0.962 | 0.10295 | -0.056 | 9.339

## 88. Re 6M Mach 0.50 (2)
BIGFOIL.COM POLAR EXPORT
GA 30A314
GA 30A314 |  |  |  | Cl Max: | 1.7268 | at alpha= | 13 | deg
XFOIL ncrit=9 |  |  |  | L/D Max: | 134.521 | at alpha= | 5 | deg
Re: | 6000000 |  |  | Cd Min: | 0.14462 | at alpha= | 18 | deg
Mach: | 0.5 |  |  | Cl=0 at alpha= | -2.3493 | deg
|  |  |  | @ Cl=0.1, Cd= | 0.005833
|  |  |  | @ Cl=0.4, Cd= | 0.0057007
|  |  |  | @ Cl=0.6, Cd= | 0.0061461
alpha (deg) | Cl | Cd | Cm | Cl/Cd
-14 | -0.5905 | 0.13248 | -0.0271 | -4.4573
-13.5 | -0.6022 | 0.12111 | -0.0335 | -4.9723
-13 | -0.6227 | 0.10896 | -0.0406 | -5.7149
-12.5 | -0.6473 | 0.09697 | -0.0479 | -6.6753
-12 | -0.674 | 0.08543 | -0.055 | -7.8895
-11.5 | -0.7033 | 0.07404 | -0.0622 | -9.4989
-11 | -0.7336 | 0.06289 | -0.0691 | -11.6648
-10.5 | -0.7643 | 0.05182 | -0.0754 | -14.7491
-10 | -0.7868 | 0.03861 | -0.0872 | -20.3781
-9.5 | -0.8104 | 0.02744 | -0.0986 | -29.5335
-9 | -0.8379 | 0.02116 | -0.0932 | -39.5983
-8.5 | -0.8375 | 0.01523 | -0.0862 | -54.9902
-8 | -0.7995 | 0.01162 | -0.0796 | -68.8038
-7.5 | -0.7353 | 0.01007 | -0.0751 | -73.0189
-7 | -0.6646 | 0.00919 | -0.0717 | -72.3177
-6.5 | -0.5918 | 0.00861 | -0.0691 | -68.734
-6 | -0.5188 | 0.00816 | -0.067 | -63.5784
-5.5 | -0.4464 | 0.00776 | -0.0653 | -57.5258
-5 | -0.3744 | 0.00743 | -0.0639 | -50.3903
-4.5 | -0.3028 | 0.00715 | -0.0628 | -42.3497
-4 | -0.2316 | 0.0069 | -0.062 | -33.5652
-3.5 | -0.1608 | 0.00666 | -0.0613 | -24.1441
-3 | -0.0903 | 0.00647 | -0.0609 | -13.9567
-2.5 | -0.0207 | 0.00625 | -0.0605 | -3.312
-2 | 0.048 | 0.006 | -0.0601 | 8
-1.5 | 0.1165 | 0.00578 | -0.0598 | 20.1557
-1 | 0.1847 | 0.00563 | -0.0596 | 32.8064
-0.5 | 0.252 | 0.00562 | -0.0592 | 44.8399
0 | 0.3188 | 0.00567 | -0.0589 | 56.2257
0.5 | 0.3861 | 0.00568 | -0.0586 | 67.9754
1 | 0.4533 | 0.00578 | -0.0583 | 78.4256
1.5 | 0.5199 | 0.00592 | -0.0579 | 87.8209
2 | 0.5867 | 0.0061 | -0.0574 | 96.1803
2.5 | 0.6531 | 0.00633 | -0.0568 | 103.1754
3 | 0.7191 | 0.00657 | -0.056 | 109.4521
3.5 | 0.7841 | 0.00668 | -0.0549 | 117.3802
4 | 0.8453 | 0.0066 | -0.0531 | 128.0758
4.5 | 0.9067 | 0.00686 | -0.051 | 132.172
5 | 0.9699 | 0.00721 | -0.0489 | 134.5215
5.5 | 1.0301 | 0.00768 | -0.0461 | 134.1276
6 | 1.0927 | 0.00817 | -0.0436 | 133.7454
6.5 | 1.1651 | 0.00875 | -0.0429 | 133.1543
7 | 1.2428 | 0.00943 | -0.0431 | 131.7922
7.5 | 1.3043 | 0.01009 | -0.0399 | 129.2666
8 | 1.3458 | 0.01073 | -0.0328 | 125.424
8.5 | 1.3939 | 0.0116 | -0.0272 | 120.1638
9 | 1.4432 | 0.01266 | -0.0219 | 113.9968
9.5 | 1.4913 | 0.01396 | -0.0168 | 106.8266
10 | 1.5371 | 0.01558 | -0.0117 | 98.6585
10.5 | 1.5808 | 0.01755 | -0.0068 | 90.0741
11 | 1.6215 | 0.01993 | -0.0021 | 81.3598
11.5 | 1.658 | 0.02281 | 0.0024 | 72.6874
12 | 1.6893 | 0.02623 | 0.0068 | 64.4034
12.5 | 1.7138 | 0.03029 | 0.011 | 56.5797
13 | 1.7268 | 0.03536 | 0.0148 | 48.8348
13.5 | 1.7245 | 0.04184 | 0.0178 | 41.2165
14 | 1.7056 | 0.04989 | 0.0193 | 34.1872
14.5 | 1.6745 | 0.05935 | 0.0192 | 28.214
15 | 1.6351 | 0.06996 | 0.0174 | 23.3719
15.5 | 1.5911 | 0.08143 | 0.0141 | 19.5395
16 | 1.5461 | 0.09332 | 0.0098 | 16.5677
16.5 | 1.5017 | 0.10557 | 0.0046 | 14.2247
17 | 1.4586 | 0.11821 | -0.0017 | 12.3391
17.5 | 1.4163 | 0.13125 | -0.0091 | 10.7909
18 | 1.3772 | 0.14462 | -0.0175 | 9.5229

## 89. Re 7M Mach 0.00 (1)
BIGFOIL.COM POLAR EXPORT
GA 30A314
GA 30A314 |  |  |  | Cl Max: | 1.702 | at alpha= | 15.5 | deg
JavaFoil+Calcfoil stall+Eppler ext transition |  |  |  | L/D Max: | 103.459 | at alpha= | 9 | deg
Re: | 7000000 |  |  | Cd Min: | 0.00903 | at alpha= | -1.5 | deg
Mach: | 0 |  |  | Cl=0 at alpha= | -2.3306 | deg
|  |  |  | @ Cl=0.1, Cd= | 0.0090329
|  |  |  | @ Cl=0.4, Cd= | 0.0092848
|  |  |  | @ Cl=0.6, Cd= | 0.0097075
alpha (deg) | Cl | Cd | Cm | Cl/Cd
-18.5 | -0.876 | 0.11861 | -0.018 | -7.383
-18 | -0.886 | 0.11362 | -0.019 | -7.801
-17.5 | -0.903 | 0.10109 | -0.02 | -8.93
-17 | -0.914 | 0.09285 | -0.021 | -9.844
-16.5 | -0.925 | 0.08412 | -0.022 | -10.993
-16 | -0.941 | 0.07037 | -0.023 | -13.376
-15.5 | -0.958 | 0.05678 | -0.025 | -16.873
-15 | -0.966 | 0.04868 | -0.026 | -19.846
-14.5 | -0.985 | 0.03594 | -0.028 | -27.42
-14 | -1.005 | 0.02544 | -0.03 | -39.521
-13.5 | -1.016 | 0.02007 | -0.031 | -50.603
-13 | -1.015 | 0.01731 | -0.032 | -58.604
-12.5 | -1.009 | 0.0153 | -0.033 | -65.917
-12 | -0.984 | 0.01461 | -0.034 | -67.326
-11.5 | -0.955 | 0.0145 | -0.035 | -65.878
-11 | -0.923 | 0.01395 | -0.035 | -66.152
-10.5 | -0.887 | 0.01343 | -0.036 | -66.074
-10 | -0.848 | 0.01298 | -0.037 | -65.338
-9.5 | -0.806 | 0.01257 | -0.037 | -64.079
-9 | -0.761 | 0.01224 | -0.038 | -62.16
-8.5 | -0.713 | 0.01188 | -0.038 | -59.997
-8 | -0.662 | 0.01102 | -0.039 | -60.038
-7.5 | -0.609 | 0.01072 | -0.04 | -56.8
-7 | -0.554 | 0.01038 | -0.04 | -53.371
-6.5 | -0.498 | 0.01021 | -0.041 | -48.807
-6 | -0.441 | 0.00987 | -0.042 | -44.678
-5.5 | -0.383 | 0.01006 | -0.042 | -38.075
-5 | -0.324 | 0.00967 | -0.043 | -33.492
-4.5 | -0.264 | 0.00963 | -0.044 | -27.416
-4 | -0.204 | 0.00949 | -0.044 | -21.486
-3.5 | -0.143 | 0.00942 | -0.045 | -15.191
-3 | -0.082 | 0.00924 | -0.046 | -8.877
-2.5 | -0.021 | 0.00924 | -0.047 | -2.23
-2 | 0.041 | 0.00909 | -0.047 | 4.504
-1.5 | 0.103 | 0.00903 | -0.048 | 11.362
-1 | 0.164 | 0.00904 | -0.049 | 18.165
-0.5 | 0.226 | 0.00912 | -0.049 | 24.771
0 | 0.289 | 0.00909 | -0.05 | 31.816
0.5 | 0.351 | 0.00919 | -0.051 | 38.201
1 | 0.413 | 0.00931 | -0.051 | 44.337
1.5 | 0.475 | 0.00944 | -0.052 | 50.266
2 | 0.536 | 0.0094 | -0.053 | 57.077
2.5 | 0.598 | 0.0097 | -0.053 | 61.632
3 | 0.659 | 0.00993 | -0.054 | 66.404
3.5 | 0.72 | 0.01017 | -0.055 | 70.865
4 | 0.781 | 0.01046 | -0.055 | 74.707
4.5 | 0.842 | 0.0104 | -0.056 | 80.936
5 | 0.902 | 0.01083 | -0.057 | 83.286
5.5 | 0.962 | 0.01085 | -0.058 | 88.726
6 | 1.021 | 0.01119 | -0.058 | 91.255
6.5 | 1.08 | 0.01148 | -0.059 | 94.058
7 | 1.138 | 0.01182 | -0.06 | 96.29
7.5 | 1.195 | 0.01232 | -0.06 | 97.016
8 | 1.251 | 0.01272 | -0.061 | 98.333
8.5 | 1.306 | 0.01272 | -0.062 | 102.643
9 | 1.358 | 0.01313 | -0.062 | 103.459
9.5 | 1.409 | 0.01367 | -0.063 | 103.057
10 | 1.457 | 0.01426 | -0.063 | 102.167
10.5 | 1.503 | 0.01492 | -0.064 | 100.789
11 | 1.546 | 0.01565 | -0.065 | 98.808
11.5 | 1.586 | 0.01632 | -0.065 | 97.18
12 | 1.622 | 0.01708 | -0.066 | 95.001
12.5 | 1.656 | 0.01785 | -0.067 | 92.746
13 | 1.686 | 0.01875 | -0.067 | 89.905
13.5 | 1.668 | 0.02214 | -0.066 | 75.338
14 | 1.683 | 0.02361 | -0.066 | 71.279
14.5 | 1.694 | 0.02512 | -0.067 | 67.462
15 | 1.7 | 0.02709 | -0.067 | 62.783
15.5 | 1.702 | 0.02963 | -0.067 | 57.422
16 | 1.7 | 0.03208 | -0.067 | 53.011
16.5 | 1.697 | 0.03467 | -0.067 | 48.93
17 | 1.688 | 0.03794 | -0.067 | 44.486
17.5 | 1.677 | 0.0413 | -0.067 | 40.6
18 | 1.658 | 0.04641 | -0.067 | 35.738
18.5 | 1.638 | 0.05198 | -0.067 | 31.504
19 | 1.61 | 0.05696 | -0.067 | 28.262
19.5 | 1.579 | 0.06164 | -0.067 | 25.621
20 | 1.545 | 0.0675 | -0.067 | 22.888

## 90. Re 7M Mach 0.00 (2)
BIGFOIL.COM POLAR EXPORT
GA 30A314
GA 30A314 |  |  |  | Cl Max: | 1.8934 | at alpha= | 20 | deg
XFOIL ncrit=9 |  |  |  | L/D Max: | 140.839 | at alpha= | 8 | deg
Re: | 7000000 |  |  | Cd Min: | 0.04818 | at alpha= | 20 | deg
Mach: | 0 |  |  | Cl=0 at alpha= | -2.3409 | deg
|  |  |  | @ Cl=0.1, Cd= | 0.0053848
|  |  |  | @ Cl=0.4, Cd= | 0.00542
|  |  |  | @ Cl=0.6, Cd= | 0.0058538
alpha (deg) | Cl | Cd | Cm | Cl/Cd
-20 | -1.6863 | 0.02964 | -0.0766 | -56.8927
-19.5 | -1.6781 | 0.02601 | -0.076 | -64.5175
-19 | -1.6688 | 0.02314 | -0.0737 | -72.1175
-18.5 | -1.6533 | 0.02109 | -0.0704 | -78.3926
-18 | -1.633 | 0.01958 | -0.0664 | -83.4014
-17.5 | -1.6064 | 0.01839 | -0.0626 | -87.3518
-17 | -1.5699 | 0.01735 | -0.0603 | -90.4841
-16.5 | -1.5301 | 0.01644 | -0.0583 | -93.0718
-16 | -1.4886 | 0.01563 | -0.0564 | -95.2399
-15.5 | -1.4479 | 0.01492 | -0.0541 | -97.0442
-14 | -1.285 | 0.01272 | -0.0551 | -101.022
-13.5 | -1.2361 | 0.01205 | -0.054 | -102.5809
-13 | -1.1878 | 0.0115 | -0.0527 | -103.287
-12.5 | -1.1375 | 0.01102 | -0.0517 | -103.2214
-12 | -1.0855 | 0.01059 | -0.0511 | -102.5024
-11.5 | -1.0327 | 0.01022 | -0.0505 | -101.047
-11 | -0.9797 | 0.00981 | -0.0499 | -99.8675
-10.5 | -0.9262 | 0.00939 | -0.0495 | -98.6368
-10 | -0.8718 | 0.00904 | -0.0492 | -96.4381
-9.5 | -0.8166 | 0.00876 | -0.049 | -93.2192
-9 | -0.7609 | 0.00847 | -0.0489 | -89.8347
-8.5 | -0.7053 | 0.00814 | -0.0487 | -86.6462
-8 | -0.6491 | 0.00788 | -0.0487 | -82.3731
-7.5 | -0.5926 | 0.00764 | -0.0487 | -77.5654
-7 | -0.536 | 0.00739 | -0.0487 | -72.5304
-6.5 | -0.479 | 0.00718 | -0.0487 | -66.7131
-6 | -0.4218 | 0.00698 | -0.0488 | -60.4298
-5.5 | -0.3645 | 0.00678 | -0.0489 | -53.7611
-5 | -0.307 | 0.00659 | -0.0491 | -46.5857
-4.5 | -0.2492 | 0.00642 | -0.0493 | -38.8162
-4 | -0.1915 | 0.00625 | -0.0495 | -30.64
-3.5 | -0.1336 | 0.0061 | -0.0497 | -21.9016
-3 | -0.0758 | 0.00594 | -0.0499 | -12.7609
-2.5 | -0.0183 | 0.00576 | -0.0501 | -3.1771
-2 | 0.0392 | 0.00555 | -0.0503 | 7.0631
-1.5 | 0.0967 | 0.00539 | -0.0505 | 17.9406
-1 | 0.154 | 0.0053 | -0.0507 | 29.0566
-0.5 | 0.2109 | 0.00529 | -0.0508 | 39.8677
0 | 0.2678 | 0.00532 | -0.051 | 50.3383
0.5 | 0.3244 | 0.00533 | -0.0511 | 60.863
1 | 0.3811 | 0.0054 | -0.0512 | 70.5741
1.5 | 0.4379 | 0.00546 | -0.0513 | 80.2015
2 | 0.4945 | 0.00558 | -0.0514 | 88.6201
2.5 | 0.5508 | 0.00574 | -0.0515 | 95.9582
3 | 0.607 | 0.00587 | -0.0516 | 103.4072
3.5 | 0.6621 | 0.0059 | -0.0515 | 112.2203
4 | 0.7152 | 0.00585 | -0.0511 | 122.2564
4.5 | 0.7685 | 0.00588 | -0.0506 | 130.6973
5 | 0.8219 | 0.00613 | -0.0501 | 134.0783
5.5 | 0.8755 | 0.00638 | -0.0496 | 137.2257
6 | 0.9282 | 0.00669 | -0.049 | 138.7444
6.5 | 0.9788 | 0.00705 | -0.048 | 138.8369
8 | 1.1577 | 0.00822 | -0.0513 | 140.8394
8.5 | 1.2175 | 0.00865 | -0.0526 | 140.7514
9 | 1.2701 | 0.00912 | -0.0523 | 139.2654
9.5 | 1.3122 | 0.00956 | -0.0498 | 137.2594
10 | 1.3581 | 0.01002 | -0.0481 | 135.5389
10.5 | 1.4053 | 0.0105 | -0.0469 | 133.8381
11 | 1.4514 | 0.01105 | -0.0455 | 131.3484
11.5 | 1.4963 | 0.01164 | -0.044 | 128.5481
12 | 1.5392 | 0.01229 | -0.0421 | 125.24
12.5 | 1.5792 | 0.01291 | -0.0398 | 122.3238
13 | 1.6141 | 0.01362 | -0.0366 | 118.5095
13.5 | 1.6474 | 0.01449 | -0.0335 | 113.6922
14 | 1.682 | 0.01536 | -0.0309 | 109.5052
14.5 | 1.712 | 0.01653 | -0.0278 | 103.5693
15 | 1.7424 | 0.01775 | -0.0252 | 98.1634
15.5 | 1.7691 | 0.01928 | -0.0225 | 91.7583
16 | 1.7939 | 0.02105 | -0.0199 | 85.2209
16.5 | 1.8162 | 0.02311 | -0.0175 | 78.5894
17 | 1.8359 | 0.02549 | -0.0154 | 72.0243
17.5 | 1.8527 | 0.02822 | -0.0134 | 65.652
18 | 1.8671 | 0.03127 | -0.0116 | 59.709
18.5 | 1.8762 | 0.03496 | -0.0101 | 53.667
19 | 1.8841 | 0.03896 | -0.009 | 48.3599
19.5 | 1.8915 | 0.04318 | -0.0082 | 43.805
20 | 1.8934 | 0.04818 | -0.0078 | 39.2985

## 91. Re 7M Mach 0.10 (1)
BIGFOIL.COM POLAR EXPORT
GA 30A314
GA 30A314 |  |  |  | Cl Max: | 1.69 | at alpha= | 15 | deg
JavaFoil+Calcfoil stall+Eppler ext transition |  |  |  | L/D Max: | 103.076 | at alpha= | 9 | deg
Re: | 7000000 |  |  | Cd Min: | 0.00901 | at alpha= | -1 | deg
Mach: | 0.1 |  |  | Cl=0 at alpha= | -2.3306 | deg
|  |  |  | @ Cl=0.1, Cd= | 0.0090519
|  |  |  | @ Cl=0.4, Cd= | 0.0093107
|  |  |  | @ Cl=0.6, Cd= | 0.0097642
alpha (deg) | Cl | Cd | Cm | Cl/Cd
-17.5 | -0.865 | 0.10652 | -0.019 | -8.118
-17 | -0.879 | 0.09821 | -0.02 | -8.949
-16.5 | -0.891 | 0.09001 | -0.021 | -9.903
-16 | -0.903 | 0.08113 | -0.022 | -11.136
-15.5 | -0.93 | 0.06171 | -0.024 | -15.063
-15 | -0.94 | 0.053 | -0.026 | -17.742
-14.5 | -0.958 | 0.04083 | -0.027 | -23.467
-14 | -0.978 | 0.02957 | -0.029 | -33.077
-13.5 | -0.996 | 0.02198 | -0.031 | -45.301
-13 | -1.001 | 0.01809 | -0.032 | -55.354
-12.5 | -1.002 | 0.01551 | -0.034 | -64.62
-12 | -0.979 | 0.0148 | -0.034 | -66.187
-11.5 | -0.952 | 0.01469 | -0.035 | -64.837
-11 | -0.921 | 0.01411 | -0.035 | -65.301
-10.5 | -0.887 | 0.01357 | -0.036 | -65.349
-10 | -0.849 | 0.01315 | -0.037 | -64.509
-9.5 | -0.807 | 0.01271 | -0.037 | -63.505
-9 | -0.762 | 0.01238 | -0.038 | -61.565
-8.5 | -0.715 | 0.01197 | -0.039 | -59.723
-8 | -0.664 | 0.01099 | -0.039 | -60.413
-7.5 | -0.611 | 0.01082 | -0.04 | -56.479
-7 | -0.556 | 0.0105 | -0.041 | -52.997
-6.5 | -0.5 | 0.01016 | -0.041 | -49.228
-6 | -0.443 | 0.00997 | -0.042 | -44.417
-5.5 | -0.385 | 0.00981 | -0.043 | -39.195
-5 | -0.325 | 0.00965 | -0.043 | -33.712
-4.5 | -0.265 | 0.00959 | -0.044 | -27.677
-4 | -0.205 | 0.00947 | -0.045 | -21.621
-3.5 | -0.144 | 0.00948 | -0.045 | -15.17
-3 | -0.082 | 0.00933 | -0.046 | -8.829
-2.5 | -0.021 | 0.00924 | -0.047 | -2.242
-2 | 0.041 | 0.00909 | -0.047 | 4.523
-1.5 | 0.103 | 0.00905 | -0.048 | 11.388
-1 | 0.165 | 0.00901 | -0.049 | 18.328
-0.5 | 0.227 | 0.00909 | -0.05 | 24.979
0 | 0.291 | 0.00911 | -0.05 | 31.916
0.5 | 0.353 | 0.00925 | -0.051 | 38.134
1 | 0.415 | 0.00933 | -0.052 | 44.482
1.5 | 0.477 | 0.00947 | -0.052 | 50.373
2 | 0.539 | 0.00941 | -0.053 | 57.3
2.5 | 0.601 | 0.00977 | -0.054 | 61.475
3 | 0.663 | 0.01 | -0.054 | 66.266
3.5 | 0.724 | 0.01019 | -0.055 | 71.054
4 | 0.785 | 0.01048 | -0.056 | 74.887
4.5 | 0.846 | 0.01052 | -0.056 | 80.419
5 | 0.907 | 0.01082 | -0.057 | 83.774
5.5 | 0.967 | 0.01093 | -0.058 | 88.494
6 | 1.026 | 0.01125 | -0.058 | 91.215
6.5 | 1.085 | 0.01152 | -0.059 | 94.223
7 | 1.144 | 0.01192 | -0.06 | 95.955
7.5 | 1.201 | 0.01239 | -0.061 | 96.904
8 | 1.257 | 0.01283 | -0.061 | 97.955
8.5 | 1.312 | 0.01283 | -0.062 | 102.202
9 | 1.364 | 0.01323 | -0.062 | 103.076
9.5 | 1.414 | 0.0138 | -0.063 | 102.484
10 | 1.463 | 0.01438 | -0.064 | 101.702
10.5 | 1.508 | 0.01508 | -0.064 | 100.007
11 | 1.55 | 0.01583 | -0.065 | 97.948
11.5 | 1.589 | 0.01652 | -0.066 | 96.217
12 | 1.625 | 0.01734 | -0.066 | 93.738
12.5 | 1.658 | 0.01813 | -0.067 | 91.445
13 | 1.652 | 0.02036 | -0.066 | 81.12
13.5 | 1.664 | 0.02262 | -0.066 | 73.6
14 | 1.677 | 0.02428 | -0.067 | 69.049
14.5 | 1.686 | 0.0258 | -0.067 | 65.361
15 | 1.69 | 0.02791 | -0.067 | 60.544
15.5 | 1.687 | 0.03066 | -0.067 | 55.027
16 | 1.683 | 0.03352 | -0.067 | 50.188
16.5 | 1.675 | 0.03643 | -0.067 | 45.975
17 | 1.662 | 0.04013 | -0.067 | 41.41
17.5 | 1.647 | 0.04391 | -0.067 | 37.502
18 | 1.626 | 0.04878 | -0.067 | 33.338
18.5 | 1.602 | 0.05442 | -0.067 | 29.446
19 | 1.568 | 0.0603 | -0.067 | 26.01
19.5 | 1.533 | 0.06541 | -0.067 | 23.434
20 | 1.493 | 0.07186 | -0.066 | 20.778

## 92. Re 7M Mach 0.10 (2)
BIGFOIL.COM POLAR EXPORT
GA 30A314
GA 30A314 |  |  |  | Cl Max: | 1.8836 | at alpha= | 19.5 | deg
XFOIL ncrit=9 |  |  |  | L/D Max: | 140.555 | at alpha= | 8 | deg
Re: | 7000000 |  |  | Cd Min: | 0.05197 | at alpha= | 20 | deg
Mach: | 0.1 |  |  | Cl=0 at alpha= | -2.3411 | deg
|  |  |  | @ Cl=0.1, Cd= | 0.0054049
|  |  |  | @ Cl=0.4, Cd= | 0.0054303
|  |  |  | @ Cl=0.6, Cd= | 0.0058718
alpha (deg) | Cl | Cd | Cm | Cl/Cd
-20 | -1.6634 | 0.0352 | -0.0774 | -47.2557
-19.5 | -1.6633 | 0.02954 | -0.0796 | -56.3067
-19 | -1.6543 | 0.02589 | -0.079 | -63.8973
-18.5 | -1.6413 | 0.02321 | -0.0766 | -70.7152
-18 | -1.6269 | 0.02103 | -0.0729 | -77.3609
-17.5 | -1.6076 | 0.01945 | -0.0684 | -82.653
-17 | -1.5782 | 0.01821 | -0.0648 | -86.6667
-16.5 | -1.5404 | 0.01713 | -0.0623 | -89.9241
-16 | -1.4996 | 0.01619 | -0.06 | -92.6251
-15.5 | -1.4594 | 0.01538 | -0.0574 | -94.8895
-15 | -1.4066 | 0.01457 | -0.0572 | -96.5408
-14 | -1.2954 | 0.01316 | -0.0575 | -98.4347
-13.5 | -1.2465 | 0.01237 | -0.0563 | -100.768
-13 | -1.1981 | 0.01174 | -0.0547 | -102.0528
-12.5 | -1.1476 | 0.01122 | -0.0535 | -102.2816
-12 | -1.0951 | 0.01075 | -0.0526 | -101.8698
-11.5 | -1.0418 | 0.01035 | -0.0519 | -100.657
-11 | -0.9876 | 0.00999 | -0.0513 | -98.8589
-10.5 | -0.9338 | 0.00952 | -0.0507 | -98.0882
-10 | -0.879 | 0.00914 | -0.0502 | -96.1707
-9.5 | -0.8232 | 0.00883 | -0.0499 | -93.2276
-9 | -0.7669 | 0.00855 | -0.0497 | -89.6959
-8.5 | -0.7107 | 0.0082 | -0.0495 | -86.6707
-8 | -0.6541 | 0.00792 | -0.0494 | -82.5884
-7.5 | -0.5969 | 0.0077 | -0.0493 | -77.5195
-7 | -0.5399 | 0.00742 | -0.0492 | -72.7628
-6.5 | -0.4824 | 0.00721 | -0.0493 | -66.9071
-6 | -0.4248 | 0.007 | -0.0493 | -60.6857
-5.5 | -0.3671 | 0.00679 | -0.0494 | -54.0648
-5 | -0.3091 | 0.00661 | -0.0495 | -46.7625
-4.5 | -0.2509 | 0.00643 | -0.0497 | -39.0202
-4 | -0.1927 | 0.00627 | -0.0499 | -30.7337
-3.5 | -0.1345 | 0.00611 | -0.0501 | -22.0131
-3 | -0.0763 | 0.00596 | -0.0503 | -12.802
-2.5 | -0.0184 | 0.00577 | -0.0504 | -3.1889
-2 | 0.0395 | 0.00557 | -0.0506 | 7.0916
-1.5 | 0.0973 | 0.00541 | -0.0508 | 17.9852
-1 | 0.155 | 0.0053 | -0.051 | 29.2453
-0.5 | 0.2122 | 0.0053 | -0.0511 | 40.0377
0 | 0.2695 | 0.00533 | -0.0512 | 50.5629
0.5 | 0.3264 | 0.00534 | -0.0513 | 61.1236
1 | 0.3834 | 0.00541 | -0.0514 | 70.8688
1.5 | 0.4405 | 0.00548 | -0.0515 | 80.3832
2 | 0.4975 | 0.00559 | -0.0517 | 88.9982
2.5 | 0.5542 | 0.00575 | -0.0517 | 96.3826
3 | 0.6106 | 0.0059 | -0.0518 | 103.4915
4 | 0.7196 | 0.00587 | -0.0513 | 122.5894
4.5 | 0.7731 | 0.00591 | -0.0507 | 130.8122
5 | 0.8269 | 0.00615 | -0.0502 | 134.4553
5.5 | 0.8808 | 0.00641 | -0.0497 | 137.4103
6 | 0.9338 | 0.00673 | -0.049 | 138.7519
6.5 | 0.9847 | 0.0071 | -0.0479 | 138.6901
8 | 1.1652 | 0.00829 | -0.0511 | 140.5549
8.5 | 1.2255 | 0.00873 | -0.0523 | 140.378
9 | 1.277 | 0.0092 | -0.0517 | 138.8043
9.5 | 1.3196 | 0.00966 | -0.0491 | 136.6046
10 | 1.3659 | 0.01013 | -0.0474 | 134.8371
10.5 | 1.4135 | 0.01062 | -0.046 | 133.0979
11 | 1.4598 | 0.01119 | -0.0445 | 130.4558
11.5 | 1.5049 | 0.01179 | -0.0428 | 127.6421
12 | 1.5473 | 0.01245 | -0.0407 | 124.2811
12.5 | 1.5841 | 0.01314 | -0.0376 | 120.5556
13 | 1.62 | 0.01389 | -0.0345 | 116.6307
13.5 | 1.6535 | 0.01481 | -0.0314 | 111.6475
14 | 1.6874 | 0.01579 | -0.0285 | 106.8651
14.5 | 1.7182 | 0.017 | -0.0256 | 101.0706
15 | 1.7464 | 0.01845 | -0.0227 | 94.6558
15.5 | 1.774 | 0.02004 | -0.0201 | 88.523
16 | 1.7962 | 0.02211 | -0.0173 | 81.2393
16.5 | 1.8188 | 0.0243 | -0.0151 | 74.8477
17 | 1.8353 | 0.02706 | -0.0128 | 67.8234
17.5 | 1.8533 | 0.02987 | -0.011 | 62.0455
18 | 1.8642 | 0.03338 | -0.0092 | 55.8478
18.5 | 1.8713 | 0.03748 | -0.0078 | 49.928
19 | 1.8792 | 0.04167 | -0.0069 | 45.0972
19.5 | 1.8836 | 0.04642 | -0.0063 | 40.5773
20 | 1.8819 | 0.05197 | -0.0061 | 36.2113

## 93. Re 7M Mach 0.25 (1)
BIGFOIL.COM POLAR EXPORT
GA 30A314
GA 30A314 |  |  |  | Cl Max: | 1.634 | at alpha= | 12 | deg
JavaFoil+Calcfoil stall+Eppler ext transition |  |  |  | L/D Max: | 100.717 | at alpha= | 9 | deg
Re: | 7000000 |  |  | Cd Min: | 0.00913 | at alpha= | -2 | deg
Mach: | 0.25 |  |  | Cl=0 at alpha= | -2.3333 | deg
|  |  |  | @ Cl=0.1, Cd= | 0.0091481
|  |  |  | @ Cl=0.4, Cd= | 0.009374
|  |  |  | @ Cl=0.6, Cd= | 0.0098013
alpha (deg) | Cl | Cd | Cm | Cl/Cd
-16.5 | -0.634 | 0.12158 | -0.018 | -5.214
-16 | -0.67 | 0.11339 | -0.018 | -5.91
-15.5 | -0.705 | 0.10295 | -0.02 | -6.846
-15 | -0.739 | 0.08976 | -0.022 | -8.232
-14.5 | -0.766 | 0.08093 | -0.023 | -9.465
-14 | -0.801 | 0.06343 | -0.025 | -12.624
-13.5 | -0.825 | 0.0527 | -0.027 | -15.656
-13 | -0.859 | 0.03656 | -0.03 | -23.494
-12.5 | -0.891 | 0.02487 | -0.032 | -35.824
-12 | -0.908 | 0.01939 | -0.034 | -46.805
-11.5 | -0.922 | 0.01597 | -0.036 | -57.752
-11 | -0.903 | 0.01509 | -0.036 | -59.831
-10.5 | -0.877 | 0.01447 | -0.037 | -60.627
-10 | -0.846 | 0.01342 | -0.038 | -63.052
-9.5 | -0.81 | 0.0133 | -0.038 | -60.905
-9 | -0.769 | 0.01275 | -0.039 | -60.309
-8.5 | -0.724 | 0.01239 | -0.04 | -58.46
-8 | -0.675 | 0.01138 | -0.04 | -59.291
-7.5 | -0.622 | 0.01106 | -0.041 | -56.267
-7 | -0.568 | 0.01076 | -0.042 | -52.787
-6.5 | -0.511 | 0.01038 | -0.042 | -49.266
-6 | -0.453 | 0.01004 | -0.043 | -45.177
-5.5 | -0.394 | 0.01002 | -0.044 | -39.319
-5 | -0.334 | 0.00984 | -0.045 | -33.9
-4.5 | -0.272 | 0.00958 | -0.045 | -28.44
-4 | -0.21 | 0.00964 | -0.046 | -21.811
-3.5 | -0.148 | 0.00956 | -0.047 | -15.442
-3 | -0.085 | 0.00942 | -0.047 | -8.986
-2.5 | -0.021 | 0.00929 | -0.048 | -2.29
-2 | 0.042 | 0.00913 | -0.049 | 4.628
-1.5 | 0.106 | 0.00915 | -0.049 | 11.578
-1 | 0.17 | 0.00916 | -0.05 | 18.507
-0.5 | 0.233 | 0.00917 | -0.051 | 25.419
0 | 0.299 | 0.00917 | -0.052 | 32.568
0.5 | 0.363 | 0.00928 | -0.052 | 39.083
1 | 0.426 | 0.00944 | -0.053 | 45.156
1.5 | 0.49 | 0.00958 | -0.054 | 51.151
2 | 0.554 | 0.00948 | -0.054 | 58.432
2.5 | 0.617 | 0.00992 | -0.055 | 62.219
3 | 0.681 | 0.01008 | -0.056 | 67.529
3.5 | 0.744 | 0.01034 | -0.057 | 71.905
4 | 0.806 | 0.01066 | -0.057 | 75.641
4.5 | 0.869 | 0.01073 | -0.058 | 80.99
5 | 0.931 | 0.01112 | -0.059 | 83.694
5.5 | 0.993 | 0.01119 | -0.059 | 88.709
6 | 1.053 | 0.01161 | -0.06 | 90.702
6.5 | 1.114 | 0.01188 | -0.061 | 93.761
7 | 1.173 | 0.01229 | -0.062 | 95.405
7.5 | 1.231 | 0.01285 | -0.062 | 95.809
8 | 1.288 | 0.01335 | -0.063 | 96.448
8.5 | 1.343 | 0.01337 | -0.064 | 100.45
9 | 1.395 | 0.01385 | -0.064 | 100.717
9.5 | 1.444 | 0.01451 | -0.065 | 99.524
10 | 1.49 | 0.01521 | -0.066 | 97.973
10.5 | 1.533 | 0.01614 | -0.066 | 94.978
11 | 1.571 | 0.01687 | -0.067 | 93.143
11.5 | 1.605 | 0.01775 | -0.068 | 90.42
12 | 1.634 | 0.01859 | -0.068 | 87.886
12.5 | 1.619 | 0.02125 | -0.067 | 76.162
13 | 1.623 | 0.02398 | -0.067 | 67.67
13.5 | 1.625 | 0.02609 | -0.067 | 62.286
14 | 1.621 | 0.02848 | -0.067 | 56.901
14.5 | 1.611 | 0.031 | -0.067 | 51.973
15 | 1.595 | 0.03389 | -0.068 | 47.075
15.5 | 1.57 | 0.03808 | -0.067 | 41.222
16 | 1.539 | 0.04265 | -0.067 | 36.081
16.5 | 1.5 | 0.0484 | -0.067 | 31.001
17 | 1.455 | 0.05532 | -0.066 | 26.308

## 94. Re 7M Mach 0.25 (2)
BIGFOIL.COM POLAR EXPORT
GA 30A314
GA 30A314 |  |  |  | Cl Max: | 1.8391 | at alpha= | 18 | deg
XFOIL ncrit=9 |  |  |  | L/D Max: | 140.43 | at alpha= | 7.5 | deg
Re: | 7000000 |  |  | Cd Min: | 0.15765 | at alpha= | -20 | deg
Mach: | 0.25 |  |  | Cl=0 at alpha= | -2.3431 | deg
|  |  |  | @ Cl=0.1, Cd= | 0.0054621
|  |  |  | @ Cl=0.4, Cd= | 0.0054663
|  |  |  | @ Cl=0.6, Cd= | 0.0059096
alpha (deg) | Cl | Cd | Cm | Cl/Cd
-20 | -0.9411 | 0.15765 | -0.0052 | -5.9696
-19.5 | -1.0405 | 0.1319 | -0.0225 | -7.8886
-19 | -1.1771 | 0.10337 | -0.0413 | -11.3872
-18.5 | -1.344 | 0.07371 | -0.061 | -18.2336
-18 | -1.4584 | 0.05194 | -0.0758 | -28.0786
-17.5 | -1.5079 | 0.03725 | -0.0874 | -40.4805
-17 | -1.5196 | 0.02917 | -0.0922 | -52.0946
-16.5 | -1.5163 | 0.02479 | -0.0909 | -61.1658
-16 | -1.5101 | 0.02165 | -0.0863 | -69.7506
-15.5 | -1.4961 | 0.01954 | -0.08 | -76.566
-15 | -1.4624 | 0.01794 | -0.0755 | -81.5162
-14.5 | -1.4161 | 0.01659 | -0.0726 | -85.3586
-14 | -1.3566 | 0.01536 | -0.0719 | -88.3203
-13.5 | -1.3035 | 0.01436 | -0.0698 | -90.773
-13 | -1.253 | 0.01352 | -0.067 | -92.6775
-12.5 | -1.201 | 0.01275 | -0.0644 | -94.1961
-12 | -1.1479 | 0.0119 | -0.0622 | -96.4622
-11.5 | -1.0923 | 0.01126 | -0.0604 | -97.0071
-11 | -1.0351 | 0.01072 | -0.0589 | -96.5578
-10.5 | -0.9771 | 0.01026 | -0.0577 | -95.2339
-10 | -0.9186 | 0.00981 | -0.0566 | -93.6391
-9.5 | -0.8604 | 0.0093 | -0.0555 | -92.5161
-9 | -0.8011 | 0.00891 | -0.0547 | -89.9102
-8.5 | -0.7413 | 0.00858 | -0.0541 | -86.3986
-8 | -0.6818 | 0.00823 | -0.0535 | -82.8433
-7.5 | -0.622 | 0.00792 | -0.053 | -78.5354
-7 | -0.5618 | 0.00766 | -0.0526 | -73.342
-6.5 | -0.5018 | 0.00738 | -0.0523 | -67.9946
-6 | -0.4414 | 0.00714 | -0.0521 | -61.8207
-5.5 | -0.3811 | 0.00693 | -0.052 | -54.9928
-5 | -0.3207 | 0.00672 | -0.0519 | -47.7232
-4.5 | -0.2604 | 0.00653 | -0.0519 | -39.8775
-4 | -0.1998 | 0.00634 | -0.0519 | -31.5142
-3.5 | -0.1392 | 0.00619 | -0.052 | -22.4879
-3 | -0.0788 | 0.00602 | -0.0521 | -13.0897
-2.5 | -0.0188 | 0.00583 | -0.0522 | -3.2247
-2 | 0.0411 | 0.00564 | -0.0523 | 7.2872
-1.5 | 0.1007 | 0.00546 | -0.0524 | 18.4432
-1 | 0.1605 | 0.00535 | -0.0526 | 30
-0.5 | 0.2194 | 0.00534 | -0.0526 | 41.0861
0 | 0.2786 | 0.00537 | -0.0527 | 51.8808
0.5 | 0.3374 | 0.00538 | -0.0527 | 62.7138
1 | 0.3963 | 0.00546 | -0.0528 | 72.5824
1.5 | 0.455 | 0.00556 | -0.0528 | 81.8345
2 | 0.5138 | 0.00569 | -0.0528 | 90.2988
2.5 | 0.5727 | 0.00583 | -0.0528 | 98.2333
3 | 0.631 | 0.006 | -0.0528 | 105.1667
3.5 | 0.6883 | 0.00607 | -0.0526 | 113.3937
4 | 0.7438 | 0.006 | -0.052 | 123.9667
4.5 | 0.7984 | 0.00608 | -0.0512 | 131.3158
5 | 0.8546 | 0.00629 | -0.0505 | 135.8665
5.5 | 0.9099 | 0.00661 | -0.0497 | 137.6551
6 | 0.9646 | 0.00695 | -0.0487 | 138.7914
6.5 | 1.0181 | 0.00731 | -0.0474 | 139.275
7 | 1.0767 | 0.00771 | -0.0473 | 139.6498
7.5 | 1.1431 | 0.00814 | -0.0489 | 140.43
8 | 1.2076 | 0.00862 | -0.0501 | 140.0928
8.5 | 1.2704 | 0.00911 | -0.051 | 139.4512
9 | 1.3157 | 0.00959 | -0.048 | 137.195
9.5 | 1.3613 | 0.01013 | -0.0452 | 134.383
10 | 1.4096 | 0.0107 | -0.043 | 131.7383
10.5 | 1.4573 | 0.01132 | -0.0408 | 128.7367
11 | 1.5024 | 0.01201 | -0.038 | 125.0958
11.5 | 1.5403 | 0.01278 | -0.0341 | 120.5243
12 | 1.5786 | 0.01361 | -0.0304 | 115.9882
12.5 | 1.6166 | 0.01455 | -0.0269 | 111.1065
13 | 1.6511 | 0.01575 | -0.0233 | 104.8317
13.5 | 1.6845 | 0.0171 | -0.0199 | 98.5088
14 | 1.7163 | 0.01869 | -0.0166 | 91.8299
14.5 | 1.7433 | 0.02071 | -0.0134 | 84.1767
15 | 1.7684 | 0.023 | -0.0104 | 76.887
15.5 | 1.7904 | 0.02571 | -0.0077 | 69.6383
16 | 1.8062 | 0.02902 | -0.0051 | 62.2398
16.5 | 1.822 | 0.03251 | -0.003 | 56.0443
17 | 1.8308 | 0.03681 | -0.0012 | 49.7365
17.5 | 1.8347 | 0.04178 | 0.0002 | 43.9134
18 | 1.8391 | 0.04696 | 0.001 | 39.1631
18.5 | 1.8367 | 0.05301 | 0.0014 | 34.6482
19 | 1.8266 | 0.06013 | 0.0011 | 30.3775
19.5 | 1.8067 | 0.06857 | -0.0001 | 26.3483
20 | 1.7828 | 0.07781 | -0.002 | 22.9122

## 95. Re 7M Mach 0.50 (1)
BIGFOIL.COM POLAR EXPORT
GA 30A314
GA 30A314 |  |  |  | Cl Max: | 1.489 | at alpha= | 9 | deg
JavaFoil+Calcfoil stall+Eppler ext transition |  |  |  | L/D Max: | 88.528 | at alpha= | 6.5 | deg
Re: | 7000000 |  |  | Cd Min: | 0.00946 | at alpha= | -1.5 | deg
Mach: | 0.5 |  |  | Cl=0 at alpha= | -2.331 | deg
|  |  |  | @ Cl=0.1, Cd= | 0.0094955
|  |  |  | @ Cl=0.4, Cd= | 0.009683
|  |  |  | @ Cl=0.6, Cd= | 0.010219
alpha (deg) | Cl | Cd | Cm | Cl/Cd
-20 | -1.016 | 0.15455 | -0.019 | -6.575
-19.5 | -0.986 | 0.15028 | -0.019 | -6.563
-19 | -0.955 | 0.14666 | -0.019 | -6.513
-18.5 | -0.926 | 0.14295 | -0.019 | -6.477
-18 | -0.896 | 0.1408 | -0.019 | -6.364
-17.5 | -0.867 | 0.13618 | -0.019 | -6.367
-17 | -0.839 | 0.1321 | -0.019 | -6.352
-16.5 | -0.812 | 0.1377 | -0.02 | -5.9
-16 | -0.787 | 0.1247 | -0.021 | -6.309
-15.5 | -0.759 | 0.11741 | -0.021 | -6.461
-15 | -0.729 | 0.11356 | -0.021 | -6.419
-14.5 | -0.699 | 0.10919 | -0.021 | -6.406
-14 | -0.67 | 0.1058 | -0.021 | -6.332
-13.5 | -0.64 | 0.10209 | -0.021 | -6.268
-13 | -0.612 | 0.09764 | -0.021 | -6.263
-12.5 | -0.583 | 0.09352 | -0.021 | -6.236
-12 | -0.555 | 0.09093 | -0.021 | -6.101
-11.5 | -0.527 | 0.08802 | -0.022 | -5.986
-11 | -0.498 | 0.08035 | -0.022 | -6.203
-10.5 | -0.47 | 0.07421 | -0.023 | -6.334
-10 | -0.443 | 0.06696 | -0.025 | -6.62
-9.5 | -0.416 | 0.06136 | -0.026 | -6.776
-9 | -0.388 | 0.05827 | -0.027 | -6.667
-8.5 | -0.359 | 0.0566 | -0.027 | -6.334
-8 | -0.636 | 0.01492 | -0.045 | -42.66
-7.5 | -0.628 | 0.01375 | -0.046 | -45.715
-7 | -0.594 | 0.01246 | -0.047 | -47.702
-6.5 | -0.547 | 0.01146 | -0.047 | -47.738
-6 | -0.492 | 0.01096 | -0.048 | -44.903
-5.5 | -0.432 | 0.01048 | -0.049 | -41.185
-5 | -0.368 | 0.01011 | -0.05 | -36.381
-4.5 | -0.302 | 0.01003 | -0.051 | -30.063
-4 | -0.234 | 0.00976 | -0.051 | -23.933
-3.5 | -0.164 | 0.00956 | -0.052 | -17.189
-3 | -0.094 | 0.00983 | -0.053 | -9.595
-2.5 | -0.024 | 0.00967 | -0.054 | -2.455
-2 | 0.047 | 0.0096 | -0.054 | 4.913
-1.5 | 0.118 | 0.00946 | -0.055 | 12.494
-1 | 0.189 | 0.00947 | -0.056 | 19.994
-0.5 | 0.26 | 0.00952 | -0.057 | 27.358
0 | 0.334 | 0.00959 | -0.058 | 34.805
0.5 | 0.405 | 0.00969 | -0.058 | 41.834
1 | 0.476 | 0.00986 | -0.059 | 48.332
1.5 | 0.548 | 0.01008 | -0.06 | 54.337
2 | 0.619 | 0.01027 | -0.061 | 60.219
2.5 | 0.689 | 0.01056 | -0.062 | 65.266
3 | 0.76 | 0.01089 | -0.062 | 69.748
3.5 | 0.83 | 0.01125 | -0.063 | 73.752
4 | 0.899 | 0.0117 | -0.064 | 76.849
4.5 | 0.968 | 0.01218 | -0.065 | 79.495
5 | 1.036 | 0.0128 | -0.066 | 80.945
5.5 | 1.103 | 0.01273 | -0.066 | 86.683
6 | 1.169 | 0.01327 | -0.067 | 88.097
6.5 | 1.233 | 0.01392 | -0.068 | 88.528
7 | 1.294 | 0.01463 | -0.069 | 88.454
7.5 | 1.353 | 0.01536 | -0.069 | 88.058
8 | 1.406 | 0.01643 | -0.07 | 85.584
8.5 | 1.454 | 0.01744 | -0.071 | 83.342
9 | 1.489 | 0.01784 | -0.072 | 83.45
9.5 | 1.472 | 0.02093 | -0.071 | 70.35
10 | 1.456 | 0.02342 | -0.071 | 62.19
10.5 | 1.375 | 0.02966 | -0.07 | 46.361
11 | 0.868 | 0.04216 | -0.067 | 20.579
11.5 | 0.882 | 0.05052 | -0.066 | 17.466
12 | 0.892 | 0.06124 | -0.063 | 14.558
12.5 | 0.878 | 0.08917 | -0.055 | 9.845
13 | 0.896 | 0.09518 | -0.052 | 9.419
13.5 | 0.936 | 0.09383 | -0.056 | 9.978
14 | 0.967 | 0.09865 | -0.057 | 9.8

## 96. Re 7M Mach 0.50 (2)
BIGFOIL.COM POLAR EXPORT
GA 30A314
GA 30A314 |  |  |  | Cl Max: | 1.7517 | at alpha= | 13 | deg
XFOIL ncrit=9 |  |  |  | L/D Max: | 138.307 | at alpha= | 5.5 | deg
Re: | 7000000 |  |  | Cd Min: | 0.14206 | at alpha= | 18 | deg
Mach: | 0.5 |  |  | Cl=0 at alpha= | -2.3488 | deg
|  |  |  | @ Cl=0.1, Cd= | 0.0057481
|  |  |  | @ Cl=0.4, Cd= | 0.0056424
|  |  |  | @ Cl=0.6, Cd= | 0.0060805
alpha (deg) | Cl | Cd | Cm | Cl/Cd
-14 | -0.6155 | 0.12835 | -0.03 | -4.7955
-13.5 | -0.6277 | 0.11722 | -0.0363 | -5.3549
-13 | -0.6451 | 0.10585 | -0.043 | -6.0945
-12.5 | -0.6665 | 0.09454 | -0.0499 | -7.0499
-12 | -0.6899 | 0.08354 | -0.0566 | -8.2583
-11.5 | -0.7146 | 0.07213 | -0.0647 | -9.9071
-11 | -0.7447 | 0.06214 | -0.0691 | -11.9842
-10.5 | -0.7717 | 0.05107 | -0.0759 | -15.1106
-10 | -0.792 | 0.03771 | -0.0884 | -21.0024
-9.5 | -0.8209 | 0.02673 | -0.0988 | -30.7108
-9 | -0.8549 | 0.01998 | -0.0926 | -42.7878
-8.5 | -0.8494 | 0.0143 | -0.0855 | -59.3986
-8 | -0.8063 | 0.01105 | -0.079 | -72.9683
-7.5 | -0.7398 | 0.00966 | -0.0746 | -76.5839
-7 | -0.6675 | 0.0089 | -0.0713 | -75
-6.5 | -0.5944 | 0.00834 | -0.0687 | -71.271
-6 | -0.5209 | 0.00793 | -0.0667 | -65.6873
-5.5 | -0.4482 | 0.00756 | -0.065 | -59.2857
-5 | -0.3758 | 0.00726 | -0.0637 | -51.7631
-4.5 | -0.3038 | 0.00697 | -0.0627 | -43.5868
-4 | -0.2325 | 0.00672 | -0.0619 | -34.5982
-3.5 | -0.1616 | 0.00651 | -0.0612 | -24.8233
-3 | -0.0911 | 0.00633 | -0.0608 | -14.3918
-2.5 | -0.0209 | 0.00613 | -0.0604 | -3.4095
-2 | 0.0482 | 0.0059 | -0.0601 | 8.1695
-1.5 | 0.1164 | 0.0057 | -0.0598 | 20.4211
-0.5 | 0.2516 | 0.00557 | -0.0592 | 45.1706
0 | 0.319 | 0.00562 | -0.0589 | 56.7616
0.5 | 0.3863 | 0.00562 | -0.0586 | 68.7367
1 | 0.4536 | 0.00573 | -0.0584 | 79.1623
1.5 | 0.5203 | 0.00586 | -0.0579 | 88.7884
2 | 0.5871 | 0.00604 | -0.0575 | 97.202
2.5 | 0.654 | 0.00625 | -0.0569 | 104.64
3 | 0.7209 | 0.00647 | -0.0563 | 111.4219
3.5 | 0.7865 | 0.0067 | -0.0553 | 117.3881
4 | 0.8493 | 0.00675 | -0.0538 | 125.8222
4.5 | 0.9111 | 0.0068 | -0.0519 | 133.9853
5 | 0.9741 | 0.00713 | -0.0498 | 136.6199
5.5 | 1.0373 | 0.0075 | -0.0475 | 138.3067
6 | 1.0972 | 0.00795 | -0.0444 | 138.0126
6.5 | 1.1616 | 0.0085 | -0.042 | 136.6588
7 | 1.239 | 0.00917 | -0.0422 | 135.1145
8 | 1.3542 | 0.01047 | -0.0341 | 129.341
8.5 | 1.402 | 0.01128 | -0.0282 | 124.2908
9 | 1.4524 | 0.01227 | -0.023 | 118.37
9.5 | 1.5014 | 0.01349 | -0.0178 | 111.2973
10 | 1.5478 | 0.01505 | -0.0126 | 102.8439
10.5 | 1.5934 | 0.01687 | -0.0076 | 94.4517
11 | 1.6365 | 0.01908 | -0.0028 | 85.7704
11.5 | 1.6759 | 0.02176 | 0.0019 | 77.0175
12 | 1.7094 | 0.025 | 0.0064 | 68.376
12.5 | 1.7353 | 0.02894 | 0.0108 | 59.962
13 | 1.7517 | 0.03374 | 0.0149 | 51.9176
13.5 | 1.7501 | 0.04007 | 0.0182 | 43.6761
14 | 1.7307 | 0.04806 | 0.0201 | 36.0112
14.5 | 1.6977 | 0.05757 | 0.0202 | 29.4893
15 | 1.6572 | 0.0682 | 0.0185 | 24.2991
15.5 | 1.6134 | 0.07953 | 0.0155 | 20.2867
16 | 1.5686 | 0.0913 | 0.0114 | 17.1807
16.5 | 1.5241 | 0.10344 | 0.0063 | 14.7341
17 | 1.4807 | 0.11599 | 0.0002 | 12.7658
17.5 | 1.4382 | 0.12887 | -0.007 | 11.1601
18 | 1.3994 | 0.14206 | -0.0151 | 9.8508

## 97. Re 8M Mach 0.00 (1)
BIGFOIL.COM POLAR EXPORT
GA 30A314
GA 30A314 |  |  |  | Cl Max: | 1.705 | at alpha= | 15.5 | deg
JavaFoil+Calcfoil stall+Eppler ext transition |  |  |  | L/D Max: | 104.341 | at alpha= | 9.5 | deg
Re: | 8000000 |  |  | Cd Min: | 0.00901 | at alpha= | -1 | deg
Mach: | 0 |  |  | Cl=0 at alpha= | -2.3306 | deg
|  |  |  | @ Cl=0.1, Cd= | 0.009021
|  |  |  | @ Cl=0.4, Cd= | 0.0092474
|  |  |  | @ Cl=0.6, Cd= | 0.0097652
alpha (deg) | Cl | Cd | Cm | Cl/Cd
-18.5 | -0.877 | 0.11706 | -0.018 | -7.49
-18 | -0.889 | 0.11036 | -0.019 | -8.056
-17.5 | -0.902 | 0.10212 | -0.02 | -8.828
-17 | -0.918 | 0.08977 | -0.021 | -10.221
-16.5 | -0.929 | 0.08089 | -0.022 | -11.479
-16 | -0.938 | 0.0722 | -0.023 | -12.996
-15.5 | -0.963 | 0.0537 | -0.025 | -17.937
-15 | -0.971 | 0.04608 | -0.026 | -21.077
-14.5 | -0.979 | 0.03796 | -0.027 | -25.794
-14 | -1.012 | 0.02384 | -0.03 | -42.466
-13.5 | -1.022 | 0.01891 | -0.031 | -54.048
-13 | -1.018 | 0.01666 | -0.032 | -61.133
-12.5 | -1.009 | 0.01498 | -0.033 | -67.33
-12 | -0.984 | 0.01431 | -0.034 | -68.734
-11.5 | -0.955 | 0.01423 | -0.035 | -67.105
-11 | -0.923 | 0.01374 | -0.035 | -67.184
-10.5 | -0.887 | 0.01324 | -0.036 | -67.017
-10 | -0.848 | 0.01285 | -0.037 | -66.003
-9.5 | -0.806 | 0.01241 | -0.037 | -64.947
-9 | -0.761 | 0.01208 | -0.038 | -62.953
-8.5 | -0.713 | 0.01177 | -0.038 | -60.568
-8 | -0.662 | 0.01085 | -0.039 | -61.024
-7.5 | -0.609 | 0.01053 | -0.04 | -57.791
-7 | -0.554 | 0.01021 | -0.04 | -54.29
-6.5 | -0.498 | 0.01003 | -0.041 | -49.691
-6 | -0.441 | 0.00982 | -0.042 | -44.916
-5.5 | -0.383 | 0.0097 | -0.042 | -39.48
-5 | -0.324 | 0.0095 | -0.043 | -34.092
-4.5 | -0.264 | 0.00955 | -0.044 | -27.673
-4 | -0.204 | 0.00939 | -0.044 | -21.701
-3.5 | -0.143 | 0.00935 | -0.045 | -15.298
-3 | -0.082 | 0.00932 | -0.046 | -8.793
-2.5 | -0.021 | 0.00929 | -0.047 | -2.217
-2 | 0.041 | 0.00904 | -0.047 | 4.529
-1.5 | 0.103 | 0.00902 | -0.048 | 11.373
-1 | 0.164 | 0.00901 | -0.049 | 18.232
-0.5 | 0.226 | 0.00906 | -0.049 | 24.92
0 | 0.289 | 0.00912 | -0.05 | 31.73
0.5 | 0.351 | 0.0092 | -0.051 | 38.147
1 | 0.413 | 0.00926 | -0.051 | 44.603
1.5 | 0.475 | 0.00945 | -0.052 | 50.238
2 | 0.536 | 0.00934 | -0.053 | 57.442
2.5 | 0.598 | 0.00976 | -0.053 | 61.292
3 | 0.659 | 0.00992 | -0.054 | 66.467
3.5 | 0.72 | 0.01015 | -0.055 | 70.965
4 | 0.781 | 0.01042 | -0.055 | 74.984
4.5 | 0.842 | 0.01068 | -0.056 | 78.806
5 | 0.902 | 0.01113 | -0.057 | 81.101
5.5 | 0.962 | 0.01144 | -0.058 | 84.123
6 | 1.021 | 0.01106 | -0.058 | 92.38
6.5 | 1.08 | 0.01132 | -0.059 | 95.413
7 | 1.138 | 0.01173 | -0.06 | 97.026
7.5 | 1.195 | 0.01209 | -0.06 | 98.855
8 | 1.251 | 0.01261 | -0.061 | 99.218
8.5 | 1.306 | 0.01267 | -0.062 | 103.08
9 | 1.358 | 0.0131 | -0.062 | 103.688
9.5 | 1.409 | 0.0135 | -0.063 | 104.341
10 | 1.457 | 0.01406 | -0.063 | 103.65
10.5 | 1.503 | 0.01475 | -0.064 | 101.895
11 | 1.546 | 0.0154 | -0.065 | 100.414
11.5 | 1.586 | 0.01607 | -0.065 | 98.683
12 | 1.622 | 0.01677 | -0.066 | 96.737
12.5 | 1.656 | 0.01759 | -0.067 | 94.139
13 | 1.652 | 0.02033 | -0.066 | 81.24
13.5 | 1.671 | 0.02162 | -0.066 | 77.267
14 | 1.686 | 0.02303 | -0.066 | 73.208
14.5 | 1.697 | 0.0245 | -0.067 | 69.265
15 | 1.704 | 0.02624 | -0.067 | 64.939
15.5 | 1.705 | 0.02866 | -0.067 | 59.494
16 | 1.703 | 0.03126 | -0.067 | 54.481
16.5 | 1.699 | 0.03389 | -0.067 | 50.128
17 | 1.691 | 0.03664 | -0.067 | 46.17
17.5 | 1.679 | 0.04047 | -0.067 | 41.478
18 | 1.663 | 0.04476 | -0.067 | 37.146
18.5 | 1.642 | 0.05007 | -0.067 | 32.796
19 | 1.612 | 0.05566 | -0.067 | 28.964
19.5 | 1.583 | 0.05941 | -0.067 | 26.654
20 | 1.549 | 0.06506 | -0.067 | 23.809

## 98. Re 8M Mach 0.00 (2)
BIGFOIL.COM POLAR EXPORT
GA 30A314
GA 30A314 |  |  |  | Cl Max: | 1.9103 | at alpha= | 20 | deg
XFOIL ncrit=9 |  |  |  | L/D Max: | 143.786 | at alpha= | 8 | deg
Re: | 8000000 |  |  | Cd Min: | 0.04638 | at alpha= | 20 | deg
Mach: | 0 |  |  | Cl=0 at alpha= | -2.3403 | deg
|  |  |  | @ Cl=0.1, Cd= | 0.005337
|  |  |  | @ Cl=0.4, Cd= | 0.0054033
|  |  |  | @ Cl=0.6, Cd= | 0.0058324
alpha (deg) | Cl | Cd | Cm | Cl/Cd
-20 | -1.7161 | 0.02698 | -0.0766 | -63.6064
-19.5 | -1.7026 | 0.02419 | -0.0751 | -70.3845
-19 | -1.6843 | 0.02215 | -0.0726 | -76.0406
-18.5 | -1.6646 | 0.02045 | -0.0693 | -81.3985
-18 | -1.6447 | 0.01901 | -0.0649 | -86.5176
-17.5 | -1.615 | 0.01783 | -0.0617 | -90.5777
-17 | -1.5778 | 0.01679 | -0.0594 | -93.9726
-16.5 | -1.5375 | 0.01588 | -0.0574 | -96.8199
-16 | -1.496 | 0.01509 | -0.0554 | -99.1385
-15.5 | -1.4491 | 0.01435 | -0.0544 | -100.9826
-14.5 | -1.339 | 0.01299 | -0.0553 | -103.0793
-14 | -1.2885 | 0.01243 | -0.0546 | -103.6605
-13.5 | -1.2414 | 0.01177 | -0.0531 | -105.4715
-13 | -1.1924 | 0.0112 | -0.0519 | -106.4643
-12.5 | -1.1416 | 0.01072 | -0.0511 | -106.4925
-12 | -1.0894 | 0.01031 | -0.0504 | -105.6644
-11.5 | -1.0362 | 0.00994 | -0.0499 | -104.2455
-11 | -0.9823 | 0.00962 | -0.0495 | -102.1102
-10.5 | -0.9284 | 0.00921 | -0.0491 | -100.8035
-10 | -0.8739 | 0.00884 | -0.0488 | -98.8575
-9.5 | -0.8186 | 0.00854 | -0.0487 | -95.8548
-9 | -0.7627 | 0.00828 | -0.0486 | -92.1135
-8.5 | -0.7069 | 0.00799 | -0.0485 | -88.4731
-8 | -0.6507 | 0.00772 | -0.0484 | -84.2876
-7.5 | -0.594 | 0.00751 | -0.0484 | -79.0945
-7 | -0.5373 | 0.00725 | -0.0485 | -74.1103
-6.5 | -0.48 | 0.00705 | -0.0486 | -68.0851
-6 | -0.4228 | 0.00683 | -0.0487 | -61.9034
-5.5 | -0.3653 | 0.00663 | -0.0488 | -55.098
-5 | -0.3077 | 0.00646 | -0.049 | -47.6316
-4.5 | -0.2499 | 0.0063 | -0.0492 | -39.6667
-4 | -0.1921 | 0.00616 | -0.0494 | -31.1851
-3.5 | -0.1341 | 0.00601 | -0.0496 | -22.3128
-3 | -0.0761 | 0.00586 | -0.0499 | -12.9863
-2.5 | -0.0184 | 0.00566 | -0.0501 | -3.2509
-2 | 0.0392 | 0.0055 | -0.0503 | 7.1273
-1.5 | 0.0966 | 0.00534 | -0.0505 | 18.0899
-1 | 0.1538 | 0.00529 | -0.0507 | 29.0737
-0.5 | 0.2106 | 0.00528 | -0.0508 | 39.8864
0 | 0.2676 | 0.0053 | -0.0509 | 50.4906
0.5 | 0.3243 | 0.00533 | -0.0511 | 60.8443
1 | 0.3811 | 0.00538 | -0.0512 | 70.8364
1.5 | 0.438 | 0.00545 | -0.0514 | 80.367
2 | 0.4947 | 0.00556 | -0.0515 | 88.9748
2.5 | 0.551 | 0.00572 | -0.0516 | 96.3287
3 | 0.6077 | 0.00585 | -0.0517 | 103.8803
3.5 | 0.6632 | 0.00597 | -0.0517 | 111.0888
4 | 0.7175 | 0.00598 | -0.0515 | 119.9833
4.5 | 0.7705 | 0.00593 | -0.051 | 129.9325
5 | 0.8244 | 0.00607 | -0.0506 | 135.8155
5.5 | 0.8779 | 0.00633 | -0.0502 | 138.6888
6 | 0.9312 | 0.00663 | -0.0497 | 140.4525
6.5 | 0.9834 | 0.00693 | -0.049 | 141.9048
7 | 1.0353 | 0.00725 | -0.0482 | 142.8
8 | 1.1546 | 0.00803 | -0.0505 | 143.7858
8.5 | 1.2145 | 0.00846 | -0.0518 | 143.5579
9 | 1.2731 | 0.00893 | -0.0529 | 142.5644
9.5 | 1.3161 | 0.00937 | -0.0505 | 140.4589
10 | 1.361 | 0.00983 | -0.0486 | 138.4537
10.5 | 1.4079 | 0.01033 | -0.0473 | 136.2924
11 | 1.4546 | 0.01085 | -0.046 | 134.0645
11.5 | 1.5006 | 0.0114 | -0.0447 | 131.6316
12 | 1.5448 | 0.01199 | -0.0431 | 128.8407
12.5 | 1.5855 | 0.01266 | -0.0409 | 125.237
13 | 1.6212 | 0.01332 | -0.0378 | 121.7117
13.5 | 1.656 | 0.01409 | -0.0348 | 117.5302
14 | 1.6889 | 0.01501 | -0.0318 | 112.5183
14.5 | 1.7214 | 0.01602 | -0.0291 | 107.4532
15 | 1.7498 | 0.01731 | -0.0261 | 101.0861
15.5 | 1.779 | 0.01866 | -0.0235 | 95.3376
16 | 1.8029 | 0.02045 | -0.0208 | 88.1614
16.5 | 1.8268 | 0.02234 | -0.0184 | 81.7726
17 | 1.8462 | 0.0247 | -0.0161 | 74.7449
17.5 | 1.8654 | 0.02718 | -0.0141 | 68.6313
18 | 1.8788 | 0.03028 | -0.0122 | 62.0476
18.5 | 1.8907 | 0.03363 | -0.0106 | 56.2206
19 | 1.9019 | 0.03728 | -0.0095 | 51.0166
19.5 | 1.9085 | 0.04147 | -0.0086 | 46.0212
20 | 1.9103 | 0.04638 | -0.008 | 41.188

## 99. Re 8M Mach 0.10 (1)
BIGFOIL.COM POLAR EXPORT
GA 30A314
GA 30A314 |  |  |  | Cl Max: | 1.692 | at alpha= | 15 | deg
JavaFoil+Calcfoil stall+Eppler ext transition |  |  |  | L/D Max: | 104.03 | at alpha= | 9.5 | deg
Re: | 8000000 |  |  | Cd Min: | 0.00903 | at alpha= | -1.5 | deg
Mach: | 0.1 |  |  | Cl=0 at alpha= | -2.3306 | deg
|  |  |  | @ Cl=0.1, Cd= | 0.0090339
|  |  |  | @ Cl=0.4, Cd= | 0.009301
|  |  |  | @ Cl=0.6, Cd= | 0.009724
alpha (deg) | Cl | Cd | Cm | Cl/Cd
-18 | -0.85 | 0.11441 | -0.019 | -7.425
-17.5 | -0.863 | 0.10796 | -0.019 | -7.994
-17 | -0.881 | 0.09547 | -0.021 | -9.233
-16.5 | -0.895 | 0.08646 | -0.022 | -10.356
-16 | -0.907 | 0.07781 | -0.023 | -11.661
-15.5 | -0.926 | 0.06394 | -0.024 | -14.48
-15 | -0.944 | 0.05096 | -0.026 | -18.528
-14.5 | -0.954 | 0.04224 | -0.027 | -22.595
-14 | -0.985 | 0.02759 | -0.029 | -35.704
-13.5 | -1.003 | 0.02031 | -0.031 | -49.402
-13 | -1.004 | 0.01752 | -0.032 | -57.3
-12.5 | -1.002 | 0.01521 | -0.034 | -65.902
-12 | -0.979 | 0.01457 | -0.034 | -67.204
-11.5 | -0.952 | 0.01443 | -0.035 | -65.999
-11 | -0.921 | 0.01389 | -0.035 | -66.33
-10.5 | -0.887 | 0.01334 | -0.036 | -66.473
-10 | -0.849 | 0.01293 | -0.037 | -65.604
-9.5 | -0.807 | 0.0125 | -0.037 | -64.578
-9 | -0.762 | 0.01217 | -0.038 | -62.667
-8.5 | -0.715 | 0.01175 | -0.039 | -60.821
-8 | -0.664 | 0.01092 | -0.039 | -60.818
-7.5 | -0.611 | 0.01064 | -0.04 | -57.438
-7 | -0.556 | 0.01032 | -0.041 | -53.911
-6.5 | -0.5 | 0.00998 | -0.041 | -50.147
-6 | -0.443 | 0.0098 | -0.042 | -45.222
-5.5 | -0.385 | 0.00993 | -0.043 | -38.725
-5 | -0.325 | 0.0096 | -0.043 | -33.888
-4.5 | -0.265 | 0.00959 | -0.044 | -27.665
-4 | -0.205 | 0.00949 | -0.045 | -21.584
-3.5 | -0.144 | 0.00943 | -0.045 | -15.248
-3 | -0.082 | 0.00927 | -0.046 | -8.884
-2.5 | -0.021 | 0.00938 | -0.047 | -2.208
-2 | 0.041 | 0.00911 | -0.047 | 4.515
-1.5 | 0.103 | 0.00903 | -0.048 | 11.418
-1 | 0.165 | 0.00903 | -0.049 | 18.278
-0.5 | 0.227 | 0.00903 | -0.05 | 25.144
0 | 0.291 | 0.00913 | -0.05 | 31.85
0.5 | 0.353 | 0.00921 | -0.051 | 38.327
1 | 0.415 | 0.00933 | -0.052 | 44.486
1.5 | 0.477 | 0.00946 | -0.052 | 50.414
2 | 0.539 | 0.00936 | -0.053 | 57.617
2.5 | 0.601 | 0.00973 | -0.054 | 61.759
3 | 0.663 | 0.00995 | -0.054 | 66.577
3.5 | 0.724 | 0.01018 | -0.055 | 71.135
4 | 0.785 | 0.0104 | -0.056 | 75.475
4.5 | 0.846 | 0.01075 | -0.056 | 78.669
5 | 0.907 | 0.01117 | -0.057 | 81.141
5.5 | 0.967 | 0.01149 | -0.058 | 84.189
6 | 1.026 | 0.01113 | -0.058 | 92.224
6.5 | 1.085 | 0.01141 | -0.059 | 95.132
7 | 1.144 | 0.01178 | -0.06 | 97.105
7.5 | 1.201 | 0.0122 | -0.061 | 98.41
8 | 1.257 | 0.01266 | -0.061 | 99.255
8.5 | 1.312 | 0.01274 | -0.062 | 102.974
9 | 1.364 | 0.01318 | -0.063 | 103.471
9.5 | 1.414 | 0.0136 | -0.063 | 104.03
10 | 1.463 | 0.0142 | -0.064 | 103.004
10.5 | 1.508 | 0.01488 | -0.064 | 101.344
11 | 1.55 | 0.01557 | -0.065 | 99.58
11.5 | 1.589 | 0.01622 | -0.066 | 97.971
12 | 1.625 | 0.017 | -0.066 | 95.608
12.5 | 1.658 | 0.0178 | -0.067 | 93.142
13 | 1.65 | 0.02071 | -0.066 | 79.663
13.5 | 1.667 | 0.02207 | -0.066 | 75.529
14 | 1.68 | 0.02357 | -0.067 | 71.259
14.5 | 1.689 | 0.02516 | -0.067 | 67.116
15 | 1.692 | 0.02721 | -0.067 | 62.204
15.5 | 1.691 | 0.02965 | -0.067 | 57.03
16 | 1.686 | 0.03242 | -0.067 | 52.001
16.5 | 1.678 | 0.03521 | -0.067 | 47.671
17 | 1.666 | 0.03875 | -0.067 | 42.987
17.5 | 1.65 | 0.04234 | -0.067 | 38.978
18 | 1.628 | 0.04805 | -0.067 | 33.874
18.5 | 1.606 | 0.05248 | -0.067 | 30.605
19 | 1.571 | 0.05892 | -0.067 | 26.654
19.5 | 1.537 | 0.06305 | -0.067 | 24.376
20 | 1.495 | 0.07062 | -0.067 | 21.169

## 100. Re 8M Mach 0.10 (2)
BIGFOIL.COM POLAR EXPORT
GA 30A314
GA 30A314 |  |  |  | Cl Max: | 1.8998 | at alpha= | 19.5 | deg
XFOIL ncrit=9 |  |  |  | L/D Max: | 143.849 | at alpha= | 8 | deg
Re: | 8000000 |  |  | Cd Min: | 0.05038 | at alpha= | 20 | deg
Mach: | 0.1 |  |  | Cl=0 at alpha= | -2.3405 | deg
|  |  |  | @ Cl=0.1, Cd= | 0.0053376
|  |  |  | @ Cl=0.4, Cd= | 0.0054103
|  |  |  | @ Cl=0.6, Cd= | 0.0058422
alpha (deg) | Cl | Cd | Cm | Cl/Cd
-20 | -1.7001 | 0.03108 | -0.0796 | -54.7008
-19.5 | -1.6938 | 0.02687 | -0.0797 | -63.0368
-19 | -1.6806 | 0.024 | -0.078 | -70.025
-18.5 | -1.662 | 0.02192 | -0.0752 | -75.8212
-18 | -1.6393 | 0.02036 | -0.0717 | -80.5157
-17.5 | -1.6188 | 0.01891 | -0.067 | -85.6055
-17 | -1.5864 | 0.01765 | -0.0639 | -89.881
-16.5 | -1.5481 | 0.01657 | -0.0614 | -93.4279
-16 | -1.5072 | 0.01564 | -0.0591 | -96.3683
-15.5 | -1.463 | 0.01481 | -0.0572 | -98.7846
-15 | -1.4078 | 0.01402 | -0.0574 | -100.4137
-14 | -1.3005 | 0.0127 | -0.0568 | -102.4016
-13.5 | -1.2518 | 0.01211 | -0.0553 | -103.3691
-13 | -1.2028 | 0.01146 | -0.0539 | -104.9564
-12.5 | -1.1517 | 0.01092 | -0.0528 | -105.467
-12 | -1.0991 | 0.01046 | -0.0519 | -105.0765
-11.5 | -1.0453 | 0.01007 | -0.0513 | -103.8034
-11 | -0.9909 | 0.00972 | -0.0508 | -101.9444
-10.5 | -0.936 | 0.00934 | -0.0503 | -100.2141
-10 | -0.8811 | 0.00894 | -0.0499 | -98.557
-9.5 | -0.8253 | 0.00862 | -0.0496 | -95.7425
-9 | -0.7689 | 0.00834 | -0.0494 | -92.1942
-8.5 | -0.7123 | 0.00806 | -0.0493 | -88.3747
-8 | -0.6557 | 0.00777 | -0.0491 | -84.3887
-7.5 | -0.5985 | 0.00754 | -0.0491 | -79.3767
-6.5 | -0.4835 | 0.00708 | -0.0491 | -68.291
-6 | -0.4258 | 0.00686 | -0.0492 | -62.07
-5.5 | -0.3679 | 0.00666 | -0.0493 | -55.2402
-5 | -0.3098 | 0.00647 | -0.0494 | -47.8825
-4.5 | -0.2516 | 0.00631 | -0.0496 | -39.8732
-4 | -0.1934 | 0.00617 | -0.0498 | -31.3452
-3.5 | -0.135 | 0.00603 | -0.05 | -22.3881
-3 | -0.0766 | 0.00587 | -0.0502 | -13.0494
-2.5 | -0.0185 | 0.00568 | -0.0504 | -3.257
-2 | 0.0395 | 0.0055 | -0.0506 | 7.1818
-1.5 | 0.0972 | 0.00534 | -0.0508 | 18.2022
-1 | 0.1547 | 0.00529 | -0.0509 | 29.2439
-0.5 | 0.2119 | 0.00529 | -0.0511 | 40.0567
0 | 0.2692 | 0.0053 | -0.0512 | 50.7925
1 | 0.3834 | 0.00539 | -0.0514 | 71.1317
1.5 | 0.4407 | 0.00546 | -0.0516 | 80.7143
2 | 0.4977 | 0.00557 | -0.0517 | 89.3537
2.5 | 0.5544 | 0.00573 | -0.0518 | 96.7539
3 | 0.6113 | 0.00587 | -0.0519 | 104.1397
3.5 | 0.6672 | 0.00599 | -0.0519 | 111.3856
4 | 0.7218 | 0.00601 | -0.0517 | 120.0998
4.5 | 0.7753 | 0.00595 | -0.0512 | 130.3025
5 | 0.8294 | 0.0061 | -0.0507 | 135.9672
5.5 | 0.8832 | 0.00637 | -0.0502 | 138.6499
6 | 0.937 | 0.00666 | -0.0497 | 140.6907
6.5 | 0.9894 | 0.00696 | -0.0489 | 142.1552
7 | 1.0417 | 0.00729 | -0.0481 | 142.8944
8 | 1.1623 | 0.00808 | -0.0504 | 143.849
8.5 | 1.2226 | 0.00852 | -0.0516 | 143.4977
9 | 1.2817 | 0.00901 | -0.0526 | 142.2531
9.5 | 1.3237 | 0.00945 | -0.0499 | 140.0741
10 | 1.3693 | 0.00992 | -0.048 | 138.0343
10.5 | 1.4164 | 0.01044 | -0.0465 | 135.6705
11 | 1.463 | 0.011 | -0.045 | 133
11.5 | 1.5089 | 0.01157 | -0.0435 | 130.4149
12 | 1.5531 | 0.01216 | -0.0417 | 127.722
12.5 | 1.5918 | 0.01284 | -0.0389 | 123.972
13 | 1.6265 | 0.0136 | -0.0355 | 119.5956
13.5 | 1.6624 | 0.01439 | -0.0326 | 115.5247
14 | 1.6945 | 0.01542 | -0.0295 | 109.8898
14.5 | 1.727 | 0.01651 | -0.0267 | 104.6033
15 | 1.7557 | 0.01789 | -0.0237 | 98.1386
15.5 | 1.7827 | 0.01948 | -0.0209 | 91.5144
16 | 1.8074 | 0.02134 | -0.0183 | 84.6954
16.5 | 1.8284 | 0.02358 | -0.0158 | 77.5403
17 | 1.8487 | 0.02601 | -0.0136 | 71.0765
17.5 | 1.8652 | 0.02888 | -0.0116 | 64.5845
18 | 1.8759 | 0.03235 | -0.0097 | 57.9876
18.5 | 1.8893 | 0.0358 | -0.0084 | 52.7737
19 | 1.8972 | 0.03992 | -0.0073 | 47.5251
19.5 | 1.8998 | 0.04477 | -0.0065 | 42.4347
20 | 1.8969 | 0.05038 | -0.0062 | 37.6518

## 101. Re 8M Mach 0.25 (1)
BIGFOIL.COM POLAR EXPORT
GA 30A314
GA 30A314 |  |  |  | Cl Max: | 1.634 | at alpha= | 12 | deg
JavaFoil+Calcfoil stall+Eppler ext transition |  |  |  | L/D Max: | 101.149 | at alpha= | 8.5 | deg
Re: | 8000000 |  |  | Cd Min: | 0.00905 | at alpha= | -1.5 | deg
Mach: | 0.25 |  |  | Cl=0 at alpha= | -2.3333 | deg
|  |  |  | @ Cl=0.1, Cd= | 0.0090556
|  |  |  | @ Cl=0.4, Cd= | 0.0093422
|  |  |  | @ Cl=0.6, Cd= | 0.0097594
alpha (deg) | Cl | Cd | Cm | Cl/Cd
-16.5 | -0.634 | 0.12117 | -0.018 | -5.23
-16 | -0.671 | 0.11226 | -0.019 | -5.975
-15.5 | -0.706 | 0.10165 | -0.02 | -6.944
-15 | -0.742 | 0.08718 | -0.022 | -8.507
-14.5 | -0.769 | 0.07811 | -0.023 | -9.842
-14 | -0.805 | 0.06068 | -0.026 | -13.262
-13.5 | -0.831 | 0.04934 | -0.028 | -16.835
-13 | -0.865 | 0.03424 | -0.03 | -25.253
-12.5 | -0.902 | 0.02206 | -0.033 | -40.898
-12 | -0.914 | 0.01825 | -0.034 | -50.065
-11.5 | -0.922 | 0.01564 | -0.036 | -58.988
-11 | -0.903 | 0.01444 | -0.036 | -62.532
-10.5 | -0.877 | 0.01419 | -0.037 | -61.803
-10 | -0.846 | 0.01354 | -0.038 | -62.481
-9.5 | -0.81 | 0.01308 | -0.038 | -61.924
-9 | -0.769 | 0.01264 | -0.039 | -60.846
-8.5 | -0.724 | 0.0122 | -0.04 | -59.35
-8 | -0.675 | 0.0112 | -0.04 | -60.289
-7.5 | -0.623 | 0.01087 | -0.041 | -57.26
-7 | -0.568 | 0.01057 | -0.042 | -53.724
-6.5 | -0.511 | 0.01019 | -0.042 | -50.194
-6 | -0.453 | 0.00997 | -0.043 | -45.49
-5.5 | -0.394 | 0.01003 | -0.044 | -39.283
-5 | -0.334 | 0.00987 | -0.045 | -33.809
-4.5 | -0.272 | 0.00947 | -0.045 | -28.769
-4 | -0.21 | 0.00953 | -0.046 | -22.064
-3.5 | -0.148 | 0.00949 | -0.047 | -15.564
-3 | -0.085 | 0.00944 | -0.047 | -8.962
-2.5 | -0.021 | 0.00948 | -0.048 | -2.245
-2 | 0.042 | 0.00911 | -0.049 | 4.638
-1.5 | 0.106 | 0.00905 | -0.049 | 11.698
-1 | 0.17 | 0.00912 | -0.05 | 18.591
-0.5 | 0.233 | 0.00918 | -0.051 | 25.41
0 | 0.299 | 0.00917 | -0.052 | 32.588
0.5 | 0.363 | 0.00926 | -0.052 | 39.151
1 | 0.426 | 0.0094 | -0.053 | 45.35
1.5 | 0.49 | 0.00955 | -0.054 | 51.323
2 | 0.554 | 0.00946 | -0.054 | 58.518
2.5 | 0.617 | 0.00987 | -0.055 | 62.564
3 | 0.681 | 0.0101 | -0.056 | 67.418
3.5 | 0.744 | 0.01001 | -0.057 | 74.305
4 | 0.806 | 0.0106 | -0.057 | 76.081
4.5 | 0.869 | 0.01101 | -0.058 | 78.938
5 | 0.931 | 0.01145 | -0.059 | 81.324
5.5 | 0.993 | 0.01177 | -0.059 | 84.31
6 | 1.053 | 0.01146 | -0.06 | 91.893
6.5 | 1.114 | 0.01173 | -0.061 | 94.942
7 | 1.173 | 0.01217 | -0.062 | 96.354
7.5 | 1.231 | 0.01259 | -0.062 | 97.809
8 | 1.288 | 0.01316 | -0.063 | 97.813
8.5 | 1.343 | 0.01327 | -0.064 | 101.149
9 | 1.395 | 0.01379 | -0.064 | 101.14
9.5 | 1.444 | 0.0143 | -0.065 | 100.97
10 | 1.49 | 0.015 | -0.066 | 99.351
10.5 | 1.533 | 0.01585 | -0.066 | 96.763
11 | 1.571 | 0.01661 | -0.067 | 94.609
11.5 | 1.605 | 0.01743 | -0.068 | 92.093
12 | 1.634 | 0.01905 | -0.068 | 85.782
12.5 | 1.616 | 0.02185 | -0.067 | 73.95
13 | 1.626 | 0.02331 | -0.067 | 69.767
13.5 | 1.628 | 0.02532 | -0.067 | 64.312
14 | 1.624 | 0.02759 | -0.068 | 58.861
14.5 | 1.615 | 0.02999 | -0.068 | 53.831
15 | 1.598 | 0.03309 | -0.068 | 48.284
15.5 | 1.573 | 0.03682 | -0.068 | 42.733
16 | 1.543 | 0.0412 | -0.068 | 37.452
16.5 | 1.504 | 0.04669 | -0.067 | 32.225
17 | 1.459 | 0.05333 | -0.067 | 27.362

## 102. Re 8M Mach 0.25 (2)
BIGFOIL.COM POLAR EXPORT
GA 30A314
GA 30A314 |  |  |  | Cl Max: | 1.8578 | at alpha= | 18 | deg
XFOIL ncrit=9 |  |  |  | L/D Max: | 142.986 | at alpha= | 7.5 | deg
Re: | 8000000 |  |  | Cd Min: | 0.15485 | at alpha= | -20 | deg
Mach: | 0.25 |  |  | Cl=0 at alpha= | -2.3419 | deg
|  |  |  | @ Cl=0.1, Cd= | 0.0054021
|  |  |  | @ Cl=0.4, Cd= | 0.0054557
|  |  |  | @ Cl=0.6, Cd= | 0.0058831
alpha (deg) | Cl | Cd | Cm | Cl/Cd
-20 | -0.9563 | 0.15485 | -0.0071 | -6.1757
-19.5 | -1.1134 | 0.1204 | -0.0306 | -9.2475
-19 | -1.3249 | 0.08324 | -0.0559 | -15.9166
-18.5 | -1.4614 | 0.059 | -0.0721 | -24.7695
-18 | -1.531 | 0.04244 | -0.0842 | -36.0745
-17.5 | -1.5549 | 0.03173 | -0.0924 | -49.0041
-17 | -1.5567 | 0.02621 | -0.093 | -59.3934
-16.5 | -1.547 | 0.02289 | -0.0898 | -67.5841
-16 | -1.5293 | 0.02067 | -0.0849 | -73.9865
-15.5 | -1.5059 | 0.01897 | -0.0791 | -79.3832
-15 | -1.4733 | 0.01727 | -0.0744 | -85.3098
-14 | -1.364 | 0.01472 | -0.0712 | -92.663
-13.5 | -1.3132 | 0.01381 | -0.0685 | -95.0905
-13 | -1.2613 | 0.01302 | -0.0658 | -96.874
-12.5 | -1.207 | 0.01234 | -0.0636 | -97.812
-12 | -1.1522 | 0.01163 | -0.0616 | -99.0714
-11.5 | -1.0965 | 0.01096 | -0.0598 | -100.0456
-11 | -1.0389 | 0.01042 | -0.0584 | -99.7025
-10.5 | -0.9804 | 0.00996 | -0.0572 | -98.4337
-10 | -0.9214 | 0.00956 | -0.0562 | -96.3808
-9.5 | -0.8627 | 0.0091 | -0.0552 | -94.8022
-9 | -0.8034 | 0.0087 | -0.0544 | -92.3448
-8.5 | -0.7435 | 0.00837 | -0.0538 | -88.8292
-8 | -0.6834 | 0.00808 | -0.0533 | -84.5792
-7.5 | -0.6236 | 0.00775 | -0.0528 | -80.4645
-7 | -0.5632 | 0.0075 | -0.0524 | -75.0933
-6.5 | -0.503 | 0.00724 | -0.0521 | -69.4751
-6 | -0.4425 | 0.00702 | -0.052 | -63.0342
-5.5 | -0.3821 | 0.0068 | -0.0518 | -56.1912
-5 | -0.3215 | 0.00659 | -0.0518 | -48.786
-4.5 | -0.2609 | 0.00641 | -0.0518 | -40.702
-4 | -0.2004 | 0.00623 | -0.0518 | -32.1669
-3.5 | -0.1399 | 0.00609 | -0.0519 | -22.9721
-3 | -0.0792 | 0.00594 | -0.0521 | -13.3333
-2.5 | -0.019 | 0.00574 | -0.0522 | -3.3101
-2 | 0.0411 | 0.00556 | -0.0523 | 7.3921
-1.5 | 0.1008 | 0.0054 | -0.0524 | 18.6667
-1 | 0.1601 | 0.00533 | -0.0525 | 30.0375
-0.5 | 0.2191 | 0.00534 | -0.0526 | 41.03
0 | 0.2785 | 0.00535 | -0.0527 | 52.0561
0.5 | 0.3374 | 0.00537 | -0.0527 | 62.8305
1 | 0.3963 | 0.00545 | -0.0528 | 72.7156
1.5 | 0.4552 | 0.00554 | -0.0528 | 82.1661
2 | 0.5142 | 0.00564 | -0.0529 | 91.1702
2.5 | 0.573 | 0.0058 | -0.0529 | 98.7931
3 | 0.6315 | 0.00598 | -0.0529 | 105.602
3.5 | 0.6897 | 0.0061 | -0.0528 | 113.0656
4 | 0.7459 | 0.00614 | -0.0524 | 121.4821
4.5 | 0.8011 | 0.00609 | -0.0517 | 131.5435
5 | 0.8568 | 0.00628 | -0.051 | 136.4331
5.5 | 0.913 | 0.00652 | -0.0504 | 140.0307
6 | 0.9686 | 0.00684 | -0.0496 | 141.6082
6.5 | 1.0218 | 0.0072 | -0.0482 | 141.9167
7 | 1.0768 | 0.00757 | -0.0473 | 142.2457
7.5 | 1.1396 | 0.00797 | -0.0481 | 142.9862
8 | 1.2043 | 0.00844 | -0.0493 | 142.6896
8.5 | 1.2671 | 0.00892 | -0.0502 | 142.0516
9 | 1.3192 | 0.00944 | -0.0487 | 139.7458
9.5 | 1.3644 | 0.00996 | -0.0458 | 136.988
10 | 1.4133 | 0.0105 | -0.0436 | 134.6
10.5 | 1.462 | 0.01108 | -0.0415 | 131.9495
11 | 1.508 | 0.01175 | -0.0389 | 128.3404
11.5 | 1.5486 | 0.01245 | -0.0354 | 124.3855
12 | 1.5861 | 0.01328 | -0.0314 | 119.4352
12.5 | 1.6239 | 0.0142 | -0.0279 | 114.3592
13 | 1.6604 | 0.01527 | -0.0244 | 108.7361
13.5 | 1.6933 | 0.01662 | -0.0208 | 101.8833
14 | 1.7257 | 0.01814 | -0.0175 | 95.1323
14.5 | 1.7546 | 0.01998 | -0.0143 | 87.8178
15 | 1.7787 | 0.0223 | -0.0111 | 79.7623
15.5 | 1.8011 | 0.02493 | -0.0083 | 72.2463
16 | 1.8201 | 0.02794 | -0.0057 | 65.1432
16.5 | 1.8355 | 0.03144 | -0.0035 | 58.381
17 | 1.8439 | 0.03568 | -0.0015 | 51.6788
17.5 | 1.8542 | 0.04003 | 0 | 46.3203
18 | 1.8578 | 0.04519 | 0.001 | 41.1109
18.5 | 1.8545 | 0.05125 | 0.0015 | 36.1854
19 | 1.8436 | 0.05836 | 0.0013 | 31.5901
19.5 | 1.8303 | 0.06597 | 0.0006 | 27.7444
20 | 1.8138 | 0.07423 | -0.0009 | 24.4349

## 103. Re 8M Mach 0.50 (1)
BIGFOIL.COM POLAR EXPORT
GA 30A314
GA 30A314 |  |  |  | Cl Max: | 1.489 | at alpha= | 9 | deg
JavaFoil+Calcfoil stall+Eppler ext transition |  |  |  | L/D Max: | 93.479 | at alpha= | 6 | deg
Re: | 8000000 |  |  | Cd Min: | 0.00941 | at alpha= | -1.5 | deg
Mach: | 0.5 |  |  | Cl=0 at alpha= | -2.331 | deg
|  |  |  | @ Cl=0.1, Cd= | 0.0094379
|  |  |  | @ Cl=0.4, Cd= | 0.0096251
|  |  |  | @ Cl=0.6, Cd= | 0.010183
alpha (deg) | Cl | Cd | Cm | Cl/Cd
-20 | -1.017 | 0.15125 | -0.019 | -6.727
-19.5 | -0.988 | 0.14638 | -0.019 | -6.749
-19 | -0.957 | 0.14492 | -0.019 | -6.603
-18.5 | -0.927 | 0.14067 | -0.019 | -6.588
-18 | -0.897 | 0.13756 | -0.019 | -6.521
-17.5 | -0.867 | 0.13348 | -0.019 | -6.497
-17 | -0.839 | 0.12924 | -0.019 | -6.493
-16.5 | -0.813 | 0.13711 | -0.02 | -5.927
-16 | -0.787 | 0.12244 | -0.021 | -6.43
-15.5 | -0.759 | 0.1162 | -0.022 | -6.534
-15 | -0.73 | 0.11181 | -0.022 | -6.527
-14.5 | -0.7 | 0.10819 | -0.021 | -6.468
-14 | -0.671 | 0.10288 | -0.021 | -6.52
-13.5 | -0.641 | 0.10049 | -0.021 | -6.377
-13 | -0.612 | 0.09773 | -0.021 | -6.258
-12.5 | -0.583 | 0.09404 | -0.021 | -6.202
-12 | -0.555 | 0.08898 | -0.021 | -6.235
-11.5 | -0.527 | 0.08627 | -0.022 | -6.108
-11 | -0.499 | 0.07881 | -0.022 | -6.326
-10.5 | -0.47 | 0.07266 | -0.023 | -6.472
-10 | -0.444 | 0.06506 | -0.025 | -6.832
-9.5 | -0.418 | 0.05919 | -0.027 | -7.066
-9 | -0.39 | 0.05669 | -0.028 | -6.877
-8.5 | -0.36 | 0.05516 | -0.028 | -6.52
-8 | -0.637 | 0.01462 | -0.045 | -43.536
-7.5 | -0.628 | 0.01351 | -0.046 | -46.527
-7 | -0.594 | 0.01227 | -0.047 | -48.438
-6.5 | -0.547 | 0.01129 | -0.047 | -48.452
-6 | -0.492 | 0.01079 | -0.048 | -45.593
-5.5 | -0.432 | 0.01032 | -0.049 | -41.821
-5 | -0.368 | 0.0104 | -0.05 | -35.373
-4.5 | -0.302 | 0.00998 | -0.051 | -30.214
-4 | -0.234 | 0.00968 | -0.051 | -24.142
-3.5 | -0.164 | 0.00984 | -0.052 | -16.712
-3 | -0.094 | 0.00982 | -0.053 | -9.607
-2.5 | -0.024 | 0.00966 | -0.054 | -2.458
-2 | 0.047 | 0.00952 | -0.054 | 4.954
-1.5 | 0.118 | 0.00941 | -0.055 | 12.572
-1 | 0.189 | 0.00942 | -0.056 | 20.104
-0.5 | 0.26 | 0.00945 | -0.057 | 27.545
0 | 0.334 | 0.00956 | -0.058 | 34.93
0.5 | 0.405 | 0.00963 | -0.058 | 42.071
1 | 0.476 | 0.00986 | -0.059 | 48.329
1.5 | 0.548 | 0.01 | -0.06 | 54.741
2 | 0.619 | 0.01025 | -0.061 | 60.343
2.5 | 0.689 | 0.01051 | -0.062 | 65.591
3 | 0.76 | 0.01081 | -0.062 | 70.257
3.5 | 0.83 | 0.01119 | -0.063 | 74.139
4 | 0.899 | 0.01161 | -0.064 | 77.427
4.5 | 0.968 | 0.01215 | -0.065 | 79.652
5 | 1.036 | 0.01269 | -0.066 | 81.629
5.5 | 1.103 | 0.01261 | -0.066 | 87.496
6 | 1.169 | 0.0125 | -0.067 | 93.479
6.5 | 1.233 | 0.01375 | -0.068 | 89.641
7 | 1.294 | 0.01447 | -0.069 | 89.473
7.5 | 1.353 | 0.01511 | -0.069 | 89.505
8 | 1.406 | 0.01614 | -0.07 | 87.096
8.5 | 1.454 | 0.01724 | -0.071 | 84.32
9 | 1.489 | 0.01843 | -0.072 | 80.774
9.5 | 1.474 | 0.02055 | -0.071 | 71.717
10 | 1.459 | 0.0229 | -0.071 | 63.683
10.5 | 1.378 | 0.02881 | -0.07 | 47.823
11 | 0.87 | 0.04079 | -0.068 | 21.333
11.5 | 0.886 | 0.04836 | -0.066 | 18.327
12 | 0.899 | 0.05736 | -0.064 | 15.675
12.5 | 0.882 | 0.08612 | -0.056 | 10.237
13 | 0.9 | 0.09297 | -0.053 | 9.676
13.5 | 0.941 | 0.09025 | -0.058 | 10.43
14 | 0.972 | 0.09463 | -0.058 | 10.266

## 104. Re 8M Mach 0.50 (2)
BIGFOIL.COM POLAR EXPORT
GA 30A314
GA 30A314 |  |  |  | Cl Max: | 1.7716 | at alpha= | 13 | deg
XFOIL ncrit=9 |  |  |  | L/D Max: | 140.811 | at alpha= | 5.5 | deg
Re: | 8000000 |  |  | Cd Min: | 0.14 | at alpha= | 18 | deg
Mach: | 0.5 |  |  | Cl=0 at alpha= | -2.3454 | deg
|  |  |  | @ Cl=0.1, Cd= | 0.0056652
|  |  |  | @ Cl=0.4, Cd= | 0.0056223
|  |  |  | @ Cl=0.6, Cd= | 0.0060229
alpha (deg) | Cl | Cd | Cm | Cl/Cd
-14 | -0.6331 | 0.12559 | -0.032 | -5.041
-13.5 | -0.6476 | 0.1143 | -0.0386 | -5.6658
-13 | -0.6637 | 0.10333 | -0.0451 | -6.4231
-12.5 | -0.6834 | 0.09245 | -0.0516 | -7.3921
-12 | -0.7047 | 0.08181 | -0.0581 | -8.6139
-11.5 | -0.7296 | 0.07138 | -0.0642 | -10.2214
-11 | -0.7562 | 0.06108 | -0.0699 | -12.3805
-10.5 | -0.7814 | 0.04999 | -0.0768 | -15.6311
-10 | -0.7995 | 0.0363 | -0.0907 | -22.0248
-9.5 | -0.8294 | 0.02616 | -0.0989 | -31.7049
-9 | -0.8641 | 0.01935 | -0.0923 | -44.6563
-8.5 | -0.8593 | 0.01356 | -0.0848 | -63.3702
-8 | -0.8121 | 0.01059 | -0.0784 | -76.6856
-7.5 | -0.7436 | 0.00935 | -0.0741 | -79.5294
-7 | -0.6701 | 0.00868 | -0.071 | -77.2005
-6.5 | -0.5966 | 0.00814 | -0.0684 | -73.2924
-6 | -0.5228 | 0.00774 | -0.0665 | -67.5452
-5.5 | -0.4495 | 0.00739 | -0.0649 | -60.8254
-5 | -0.3768 | 0.0071 | -0.0636 | -53.0704
-4.5 | -0.3049 | 0.00685 | -0.0625 | -44.5109
-4 | -0.2334 | 0.0066 | -0.0617 | -35.3636
-3.5 | -0.1622 | 0.00638 | -0.0612 | -25.4232
-3 | -0.0915 | 0.00619 | -0.0607 | -14.7819
-2.5 | -0.0214 | 0.00603 | -0.0604 | -3.5489
-2 | 0.0478 | 0.00581 | -0.0601 | 8.2272
-1.5 | 0.1163 | 0.00562 | -0.0598 | 20.694
-1 | 0.184 | 0.00555 | -0.0595 | 33.1532
-0.5 | 0.2515 | 0.00555 | -0.0592 | 45.3153
0 | 0.3191 | 0.00557 | -0.0589 | 57.289
0.5 | 0.3864 | 0.0056 | -0.0587 | 69
1 | 0.4536 | 0.00571 | -0.0584 | 79.4396
1.5 | 0.5205 | 0.00584 | -0.058 | 89.1267
2 | 0.5877 | 0.00599 | -0.0576 | 98.1135
2.5 | 0.655 | 0.00617 | -0.0571 | 106.1588
3 | 0.7218 | 0.00642 | -0.0564 | 112.4299
3.5 | 0.7879 | 0.00667 | -0.0556 | 118.1259
4 | 0.8528 | 0.00681 | -0.0544 | 125.2276
4.5 | 0.9146 | 0.00682 | -0.0525 | 134.1056
5 | 0.9786 | 0.00704 | -0.0507 | 139.0057
5.5 | 1.042 | 0.0074 | -0.0485 | 140.8108
6 | 1.1031 | 0.00784 | -0.0456 | 140.7015
6.5 | 1.1644 | 0.00834 | -0.0425 | 139.6163
7.5 | 1.3126 | 0.00959 | -0.041 | 136.8717
8 | 1.3634 | 0.01023 | -0.0355 | 133.2747
8.5 | 1.4097 | 0.011 | -0.0292 | 128.1545
9 | 1.46 | 0.01196 | -0.0238 | 122.0736
9.5 | 1.5097 | 0.01313 | -0.0186 | 114.981
10 | 1.5575 | 0.01459 | -0.0134 | 106.7512
10.5 | 1.6036 | 0.01634 | -0.0083 | 98.1395
11 | 1.6479 | 0.01845 | -0.0034 | 89.3171
11.5 | 1.6894 | 0.02097 | 0.0014 | 80.5627
12 | 1.7253 | 0.02404 | 0.006 | 71.7679
12.5 | 1.7547 | 0.02773 | 0.0106 | 63.278
13 | 1.7716 | 0.03247 | 0.0149 | 54.5611
13.5 | 1.7708 | 0.03869 | 0.0185 | 45.7689
14 | 1.7501 | 0.0467 | 0.0206 | 37.4754
14.5 | 1.7163 | 0.05619 | 0.0209 | 30.5446
15 | 1.6756 | 0.06674 | 0.0194 | 25.1064
15.5 | 1.6313 | 0.07803 | 0.0165 | 20.9061
16 | 1.5866 | 0.0897 | 0.0126 | 17.6878
16.5 | 1.5422 | 0.10176 | 0.0077 | 15.1553
17 | 1.4975 | 0.11433 | 0.0016 | 13.098
17.5 | 1.4557 | 0.12702 | -0.0053 | 11.4604
18 | 1.4175 | 0.14 | -0.0132 | 10.125

## 105. Re 10M Mach 0.00 (1)
BIGFOIL.COM POLAR EXPORT
GA 30A314
GA 30A314 |  |  |  | Cl Max: | 1.711 | at alpha= | 15.5 | deg
JavaFoil+Calcfoil stall+Eppler ext transition |  |  |  | L/D Max: | 105.454 | at alpha= | 9 | deg
Re: | 10000000 |  |  | Cd Min: | 0.00894 | at alpha= | -1 | deg
Mach: | 0 |  |  | Cl=0 at alpha= | -2.3306 | deg
|  |  |  | @ Cl=0.1, Cd= | 0.0090402
|  |  |  | @ Cl=0.4, Cd= | 0.009229
|  |  |  | @ Cl=0.6, Cd= | 0.0096969
alpha (deg) | Cl | Cd | Cm | Cl/Cd
-18 | -0.895 | 0.10378 | -0.02 | -8.624
-17.5 | -0.908 | 0.09563 | -0.02 | -9.493
-17 | -0.918 | 0.08852 | -0.021 | -10.376
-16.5 | -0.935 | 0.07583 | -0.022 | -12.327
-16 | -0.946 | 0.06679 | -0.024 | -14.164
-15.5 | -0.963 | 0.05365 | -0.025 | -17.955
-15 | -0.979 | 0.04222 | -0.027 | -23.181
-14.5 | -0.996 | 0.03167 | -0.028 | -31.46
-14 | -1.014 | 0.02326 | -0.03 | -43.591
-13.5 | -1.029 | 0.01767 | -0.031 | -58.205
-13 | -1.03 | 0.01518 | -0.033 | -67.875
-12.5 | -1.009 | 0.01452 | -0.033 | -69.515
-12 | -0.984 | 0.01397 | -0.034 | -70.453
-11.5 | -0.955 | 0.01351 | -0.035 | -70.7
-11 | -0.923 | 0.01301 | -0.035 | -70.969
-10.5 | -0.887 | 0.01292 | -0.036 | -68.664
-10 | -0.848 | 0.01214 | -0.037 | -69.859
-9.5 | -0.806 | 0.01214 | -0.037 | -66.394
-9 | -0.761 | 0.01172 | -0.038 | -64.89
-8.5 | -0.713 | 0.0114 | -0.038 | -62.51
-8 | -0.662 | 0.01061 | -0.039 | -62.402
-7.5 | -0.609 | 0.0103 | -0.04 | -59.119
-7 | -0.554 | 0.01002 | -0.04 | -55.327
-6.5 | -0.498 | 0.01014 | -0.041 | -49.123
-6 | -0.441 | 0.00983 | -0.042 | -44.888
-5.5 | -0.383 | 0.00969 | -0.042 | -39.526
-5 | -0.324 | 0.00939 | -0.043 | -34.48
-4.5 | -0.264 | 0.00945 | -0.044 | -27.945
-4 | -0.204 | 0.00936 | -0.044 | -21.778
-3.5 | -0.143 | 0.00932 | -0.045 | -15.349
-3 | -0.082 | 0.00931 | -0.046 | -8.804
-2.5 | -0.021 | 0.00927 | -0.047 | -2.224
-2 | 0.041 | 0.00924 | -0.047 | 4.429
-1.5 | 0.103 | 0.00903 | -0.048 | 11.358
-1 | 0.164 | 0.00894 | -0.049 | 18.367
-0.5 | 0.226 | 0.00901 | -0.049 | 25.063
0 | 0.289 | 0.00912 | -0.05 | 31.7
0.5 | 0.351 | 0.00915 | -0.051 | 38.379
1 | 0.413 | 0.00925 | -0.051 | 44.664
1.5 | 0.475 | 0.00935 | -0.052 | 50.791
2 | 0.536 | 0.00954 | -0.053 | 56.246
2.5 | 0.598 | 0.00969 | -0.053 | 61.684
3 | 0.659 | 0.0099 | -0.054 | 66.616
3.5 | 0.72 | 0.01002 | -0.055 | 71.863
4 | 0.781 | 0.01029 | -0.055 | 75.914
4.5 | 0.842 | 0.0103 | -0.056 | 81.748
5 | 0.902 | 0.01096 | -0.057 | 82.327
5.5 | 0.962 | 0.01123 | -0.058 | 85.669
6 | 1.021 | 0.01147 | -0.058 | 89.038
6.5 | 1.08 | 0.01163 | -0.059 | 92.893
7 | 1.138 | 0.01146 | -0.06 | 99.318
7.5 | 1.195 | 0.01189 | -0.06 | 100.56
8 | 1.251 | 0.01226 | -0.061 | 102.048
8.5 | 1.306 | 0.01246 | -0.062 | 104.839
9 | 1.358 | 0.01288 | -0.062 | 105.454
9.5 | 1.409 | 0.01338 | -0.063 | 105.25
10 | 1.457 | 0.01388 | -0.064 | 104.962
10.5 | 1.503 | 0.01439 | -0.064 | 104.458
11 | 1.546 | 0.01501 | -0.065 | 103.017
11.5 | 1.586 | 0.01566 | -0.065 | 101.265
12 | 1.622 | 0.01695 | -0.066 | 95.741
12.5 | 1.656 | 0.01828 | -0.067 | 90.595
13 | 1.686 | 0.01838 | -0.067 | 91.731
13.5 | 1.675 | 0.02076 | -0.066 | 80.658
14 | 1.69 | 0.02209 | -0.067 | 76.524
14.5 | 1.703 | 0.0233 | -0.067 | 73.078
15 | 1.709 | 0.02506 | -0.067 | 68.209
15.5 | 1.711 | 0.02733 | -0.067 | 62.581
16 | 1.71 | 0.02952 | -0.067 | 57.905
16.5 | 1.704 | 0.03239 | -0.068 | 52.595
17 | 1.696 | 0.03506 | -0.068 | 48.379
17.5 | 1.683 | 0.03872 | -0.068 | 43.467
18 | 1.667 | 0.04293 | -0.068 | 38.824
18.5 | 1.648 | 0.04743 | -0.067 | 34.75
19 | 1.62 | 0.05205 | -0.067 | 31.124
19.5 | 1.588 | 0.05687 | -0.067 | 27.928
20 | 1.554 | 0.06228 | -0.067 | 24.947

## 106. Re 10M Mach 0.00 (2)
BIGFOIL.COM POLAR EXPORT
GA 30A314
GA 30A314 |  |  |  | Cl Max: | 1.9372 | at alpha= | 20 | deg
XFOIL ncrit=9 |  |  |  | L/D Max: | 148.297 | at alpha= | 8.5 | deg
Re: | 10000000 |  |  | Cd Min: | 0.04359 | at alpha= | 20 | deg
Mach: | 0 |  |  | Cl=0 at alpha= | -2.3371 | deg
|  |  |  | @ Cl=0.1, Cd= | 0.0053172
|  |  |  | @ Cl=0.4, Cd= | 0.0053929
|  |  |  | @ Cl=0.6, Cd= | 0.005788
alpha (deg) | Cl | Cd | Cm | Cl/Cd
-20 | -1.7564 | 0.0239 | -0.0754 | -73.4895
-19.5 | -1.7385 | 0.02184 | -0.0729 | -79.6016
-19 | -1.7167 | 0.02026 | -0.0698 | -84.7335
-18.5 | -1.6924 | 0.01902 | -0.0661 | -88.98
-18 | -1.6636 | 0.01802 | -0.0626 | -92.3196
-17.5 | -1.6264 | 0.01706 | -0.0603 | -95.3341
-17 | -1.588 | 0.01605 | -0.0582 | -98.9408
-16.5 | -1.5471 | 0.01515 | -0.0562 | -102.1188
-16 | -1.5038 | 0.01433 | -0.0546 | -104.9407
-15 | -1.3968 | 0.01288 | -0.055 | -108.4472
-14.5 | -1.3476 | 0.0123 | -0.054 | -109.561
-14 | -1.2991 | 0.01179 | -0.0528 | -110.1866
-13.5 | -1.2492 | 0.01133 | -0.0518 | -110.256
-13 | -1.1988 | 0.01081 | -0.0508 | -110.8973
-12.5 | -1.1474 | 0.01032 | -0.0501 | -111.1822
-12 | -1.0948 | 0.0099 | -0.0495 | -110.5859
-11.5 | -1.0413 | 0.00954 | -0.0491 | -109.1509
-11 | -0.9868 | 0.00921 | -0.0488 | -107.1444
-10.5 | -0.9319 | 0.00891 | -0.0486 | -104.5903
-10 | -0.8771 | 0.00857 | -0.0483 | -102.3454
-9.5 | -0.8217 | 0.00823 | -0.0482 | -99.842
-9 | -0.7657 | 0.00797 | -0.0481 | -96.0728
-8.5 | -0.7093 | 0.00774 | -0.0481 | -91.6408
-8 | -0.653 | 0.00748 | -0.048 | -87.2995
-7.5 | -0.5962 | 0.00724 | -0.0481 | -82.3481
-7 | -0.5391 | 0.00704 | -0.0482 | -76.5767
-6.5 | -0.4819 | 0.00682 | -0.0483 | -70.6598
-6 | -0.4244 | 0.00662 | -0.0484 | -64.1088
-5.5 | -0.3666 | 0.00645 | -0.0486 | -56.8372
-5 | -0.3089 | 0.00628 | -0.0488 | -49.1879
-4.5 | -0.251 | 0.00613 | -0.049 | -40.9462
-4 | -0.1931 | 0.00599 | -0.0492 | -32.2371
-3.5 | -0.1349 | 0.00584 | -0.0495 | -23.0993
-3 | -0.0767 | 0.00572 | -0.0498 | -13.4091
-2.5 | -0.0188 | 0.00555 | -0.05 | -3.3874
-2 | 0.0389 | 0.00541 | -0.0503 | 7.1904
-1.5 | 0.096 | 0.00532 | -0.0504 | 18.0451
-1 | 0.153 | 0.00528 | -0.0505 | 28.9773
-0.5 | 0.2101 | 0.00528 | -0.0507 | 39.7917
0 | 0.2674 | 0.00529 | -0.0509 | 50.5482
0.5 | 0.3243 | 0.0053 | -0.0511 | 61.1887
1 | 0.3813 | 0.00536 | -0.0512 | 71.1381
1.5 | 0.4381 | 0.00546 | -0.0514 | 80.2381
2 | 0.495 | 0.00552 | -0.0516 | 89.6739
2.5 | 0.5518 | 0.00566 | -0.0517 | 97.4912
3 | 0.6083 | 0.00581 | -0.0518 | 104.6988
3.5 | 0.6646 | 0.00598 | -0.0519 | 111.1371
4 | 0.7199 | 0.00611 | -0.0519 | 117.8232
4.5 | 0.7743 | 0.0061 | -0.0518 | 126.9344
5 | 0.828 | 0.00609 | -0.0514 | 135.9606
5.5 | 0.882 | 0.00626 | -0.0511 | 140.8946
6 | 0.9355 | 0.00654 | -0.0507 | 143.0428
6.5 | 0.9889 | 0.0068 | -0.0502 | 145.4265
7 | 1.0408 | 0.00708 | -0.0495 | 147.0056
7.5 | 1.0921 | 0.00739 | -0.0486 | 147.7808
8.5 | 1.2101 | 0.00816 | -0.0507 | 148.2966
9 | 1.2681 | 0.00866 | -0.0516 | 146.4319
9.5 | 1.3217 | 0.00911 | -0.0516 | 145.0823
10 | 1.3665 | 0.0095 | -0.0496 | 143.8421
10.5 | 1.4136 | 0.00997 | -0.0483 | 141.7854
11 | 1.4607 | 0.01048 | -0.0471 | 139.3798
11.5 | 1.5069 | 0.01103 | -0.0458 | 136.6183
12 | 1.5517 | 0.01162 | -0.0442 | 133.537
12.5 | 1.5953 | 0.0122 | -0.0426 | 130.7623
13 | 1.6335 | 0.01283 | -0.0399 | 127.3188
13.5 | 1.668 | 0.01355 | -0.0367 | 123.0996
14 | 1.7023 | 0.01436 | -0.0338 | 118.5446
14.5 | 1.7333 | 0.0154 | -0.0307 | 112.5519
15 | 1.7649 | 0.01647 | -0.028 | 107.1585
15.5 | 1.7926 | 0.01785 | -0.025 | 100.4258
16 | 1.8184 | 0.01942 | -0.0223 | 93.6354
16.5 | 1.8428 | 0.02122 | -0.0198 | 86.8426
17 | 1.865 | 0.02329 | -0.0175 | 80.0773
17.5 | 1.8826 | 0.02582 | -0.0152 | 72.9125
18 | 1.9016 | 0.02837 | -0.0134 | 67.0286
18.5 | 1.9164 | 0.03138 | -0.0118 | 61.0707
19 | 1.926 | 0.03502 | -0.0103 | 54.9971
19.5 | 1.9319 | 0.03917 | -0.0091 | 49.3209
20 | 1.9372 | 0.04359 | -0.0084 | 44.4414

## 107. Re 10M Mach 0.10 (1)
BIGFOIL.COM POLAR EXPORT
GA 30A314
GA 30A314 |  |  |  | Cl Max: | 1.698 | at alpha= | 15 | deg
JavaFoil+Calcfoil stall+Eppler ext transition |  |  |  | L/D Max: | 104.96 | at alpha= | 9 | deg
Re: | 10000000 |  |  | Cd Min: | 0.009 | at alpha= | -1.5 | deg
Mach: | 0.1 |  |  | Cl=0 at alpha= | -2.3306 | deg
|  |  |  | @ Cl=0.1, Cd= | 0.0090092
|  |  |  | @ Cl=0.4, Cd= | 0.0092737
|  |  |  | @ Cl=0.6, Cd= | 0.0097166
alpha (deg) | Cl | Cd | Cm | Cl/Cd
-18.5 | -0.835 | 0.11925 | -0.018 | -7.005
-18 | -0.852 | 0.11094 | -0.019 | -7.682
-17.5 | -0.869 | 0.10112 | -0.02 | -8.596
-17 | -0.882 | 0.09471 | -0.021 | -9.311
-16.5 | -0.896 | 0.08581 | -0.022 | -10.438
-16 | -0.914 | 0.07308 | -0.023 | -12.502
-15.5 | -0.934 | 0.05865 | -0.025 | -15.926
-15 | -0.953 | 0.04628 | -0.026 | -20.583
-14.5 | -0.963 | 0.03836 | -0.028 | -25.11
-14 | -0.986 | 0.02718 | -0.029 | -36.262
-13.5 | -1.011 | 0.01871 | -0.031 | -54.052
-13 | -1.011 | 0.01644 | -0.033 | -61.484
-12.5 | -1.003 | 0.0148 | -0.034 | -67.719
-12 | -0.98 | 0.01416 | -0.034 | -69.19
-11.5 | -0.952 | 0.01365 | -0.035 | -69.778
-11 | -0.922 | 0.01313 | -0.035 | -70.164
-10.5 | -0.887 | 0.01306 | -0.036 | -67.91
-10 | -0.849 | 0.01217 | -0.037 | -69.764
-9.5 | -0.807 | 0.01222 | -0.037 | -66.036
-9 | -0.762 | 0.01181 | -0.038 | -64.566
-8.5 | -0.715 | 0.01149 | -0.039 | -62.204
-8 | -0.664 | 0.0106 | -0.039 | -62.641
-7.5 | -0.611 | 0.01029 | -0.04 | -59.414
-7 | -0.556 | 0.01009 | -0.041 | -55.139
-6.5 | -0.5 | 0.01013 | -0.041 | -49.41
-6 | -0.443 | 0.00958 | -0.042 | -46.241
-5.5 | -0.385 | 0.00959 | -0.043 | -40.127
-5 | -0.325 | 0.00949 | -0.043 | -34.305
-4.5 | -0.265 | 0.00945 | -0.044 | -28.078
-4 | -0.205 | 0.00946 | -0.045 | -21.658
-3.5 | -0.144 | 0.00936 | -0.045 | -15.367
-3 | -0.082 | 0.0093 | -0.046 | -8.861
-2.5 | -0.021 | 0.00916 | -0.047 | -2.262
-2 | 0.041 | 0.00919 | -0.047 | 4.476
-1.5 | 0.103 | 0.009 | -0.048 | 11.454
-1 | 0.165 | 0.00901 | -0.049 | 18.323
-0.5 | 0.227 | 0.00903 | -0.05 | 25.141
0 | 0.291 | 0.00909 | -0.05 | 31.985
0.5 | 0.353 | 0.00916 | -0.051 | 38.513
1 | 0.415 | 0.00931 | -0.052 | 44.581
1.5 | 0.477 | 0.00936 | -0.052 | 50.954
2 | 0.539 | 0.00951 | -0.053 | 56.7
2.5 | 0.601 | 0.00972 | -0.054 | 61.843
3 | 0.663 | 0.00984 | -0.054 | 67.338
3.5 | 0.724 | 0.0101 | -0.055 | 71.688
4 | 0.785 | 0.01037 | -0.056 | 75.73
4.5 | 0.846 | 0.01042 | -0.056 | 81.179
5 | 0.907 | 0.01069 | -0.057 | 84.806
5.5 | 0.967 | 0.0113 | -0.058 | 85.591
6 | 1.026 | 0.01157 | -0.059 | 88.746
6.5 | 1.085 | 0.01168 | -0.059 | 92.933
7 | 1.144 | 0.01156 | -0.06 | 98.923
7.5 | 1.201 | 0.01192 | -0.061 | 100.752
8 | 1.257 | 0.01238 | -0.061 | 101.51
8.5 | 1.312 | 0.01254 | -0.062 | 104.617
9 | 1.364 | 0.013 | -0.063 | 104.96
9.5 | 1.414 | 0.01351 | -0.063 | 104.682
10 | 1.463 | 0.01403 | -0.064 | 104.223
10.5 | 1.508 | 0.01452 | -0.064 | 103.86
11 | 1.55 | 0.01515 | -0.065 | 102.362
11.5 | 1.589 | 0.01582 | -0.066 | 100.475
12 | 1.625 | 0.01719 | -0.066 | 94.568
12.5 | 1.658 | 0.01852 | -0.067 | 89.514
13 | 1.686 | 0.01865 | -0.068 | 90.427
13.5 | 1.671 | 0.02119 | -0.067 | 78.856
14 | 1.685 | 0.0226 | -0.067 | 74.543
14.5 | 1.694 | 0.02406 | -0.067 | 70.409
15 | 1.698 | 0.02579 | -0.067 | 65.837
15.5 | 1.696 | 0.02826 | -0.067 | 60.022
16 | 1.692 | 0.03064 | -0.068 | 55.237
16.5 | 1.683 | 0.03364 | -0.068 | 50.029
17 | 1.671 | 0.03695 | -0.068 | 45.216
17.5 | 1.655 | 0.04052 | -0.068 | 40.838
18 | 1.634 | 0.04516 | -0.067 | 36.192
18.5 | 1.611 | 0.05009 | -0.067 | 32.171
19 | 1.578 | 0.05511 | -0.067 | 28.644
19.5 | 1.542 | 0.06036 | -0.067 | 25.541
20 | 1.502 | 0.06633 | -0.067 | 22.641

## 108. Re 10M Mach 0.10 (2)
BIGFOIL.COM POLAR EXPORT
GA 30A314
GA 30A314 |  |  |  | Cl Max: | 1.9298 | at alpha= | 20 | deg
XFOIL ncrit=9 |  |  |  | L/D Max: | 148.007 | at alpha= | 8.5 | deg
Re: | 10000000 |  |  | Cd Min: | 0.04695 | at alpha= | 20 | deg
Mach: | 0.1 |  |  | Cl=0 at alpha= | -2.3371 | deg
|  |  |  | @ Cl=0.1, Cd= | 0.0053277
|  |  |  | @ Cl=0.4, Cd= | 0.0053887
|  |  |  | @ Cl=0.6, Cd= | 0.0057965
alpha (deg) | Cl | Cd | Cm | Cl/Cd
-20 | -1.7468 | 0.0268 | -0.0803 | -65.1791
-19.5 | -1.7346 | 0.02383 | -0.0786 | -72.7906
-19 | -1.7167 | 0.0217 | -0.0758 | -79.1106
-18.5 | -1.6947 | 0.02009 | -0.0723 | -84.3554
-18 | -1.6699 | 0.01884 | -0.0683 | -88.6359
-17.5 | -1.6378 | 0.0178 | -0.0649 | -92.0112
-17 | -1.5981 | 0.01686 | -0.0626 | -94.7865
-16.5 | -1.5581 | 0.01584 | -0.0602 | -98.3649
-16 | -1.5173 | 0.01492 | -0.0578 | -101.6957
-15.5 | -1.4647 | 0.01402 | -0.0576 | -104.4722
-15 | -1.4099 | 0.01324 | -0.0577 | -106.4879
-14.5 | -1.3604 | 0.01259 | -0.0565 | -108.054
-14 | -1.3116 | 0.01203 | -0.055 | -109.0274
-13.5 | -1.2611 | 0.01153 | -0.0538 | -109.3755
-13 | -1.2094 | 0.01107 | -0.0528 | -109.2502
-12.5 | -1.1576 | 0.01053 | -0.0518 | -109.9335
-12 | -1.1046 | 0.01006 | -0.0511 | -109.8012
-11.5 | -1.0505 | 0.00966 | -0.0505 | -108.7474
-11 | -0.9955 | 0.00931 | -0.0501 | -106.928
-10.5 | -0.9399 | 0.009 | -0.0497 | -104.4333
-10 | -0.8843 | 0.00867 | -0.0494 | -101.9954
-9.5 | -0.8284 | 0.00831 | -0.0491 | -99.6871
-9 | -0.7719 | 0.00802 | -0.0489 | -96.2469
-8.5 | -0.7149 | 0.00779 | -0.0488 | -91.7715
-8 | -0.6579 | 0.00753 | -0.0488 | -87.3705
-7.5 | -0.6007 | 0.00728 | -0.0487 | -82.5137
-6.5 | -0.4854 | 0.00685 | -0.0488 | -70.8613
-6 | -0.4274 | 0.00665 | -0.0489 | -64.2707
-5.5 | -0.3692 | 0.00647 | -0.0491 | -57.0634
-5 | -0.311 | 0.0063 | -0.0492 | -49.3651
-4.5 | -0.2527 | 0.00614 | -0.0494 | -41.1564
-4 | -0.1944 | 0.006 | -0.0496 | -32.4
-3.5 | -0.1358 | 0.00585 | -0.0499 | -23.2137
-3 | -0.0771 | 0.00573 | -0.0501 | -13.4555
-2.5 | -0.0189 | 0.00557 | -0.0504 | -3.3932
-2 | 0.0391 | 0.00542 | -0.0506 | 7.214
-1.5 | 0.0967 | 0.00533 | -0.0507 | 18.1426
-1 | 0.1539 | 0.00529 | -0.0508 | 29.0926
-0.5 | 0.2114 | 0.00529 | -0.051 | 39.9622
0 | 0.269 | 0.00529 | -0.0512 | 50.8507
0.5 | 0.3263 | 0.00531 | -0.0513 | 61.4501
1 | 0.3836 | 0.00536 | -0.0515 | 71.5672
1.5 | 0.4408 | 0.00546 | -0.0516 | 80.7326
2 | 0.498 | 0.00554 | -0.0518 | 89.8917
2.5 | 0.5551 | 0.00567 | -0.0519 | 97.9012
3 | 0.6119 | 0.00583 | -0.052 | 104.9571
3.5 | 0.6686 | 0.00599 | -0.0521 | 111.6194
4 | 0.7243 | 0.00614 | -0.0521 | 117.9642
4.5 | 0.7791 | 0.00612 | -0.0519 | 127.3039
5 | 0.833 | 0.00611 | -0.0515 | 136.3339
5.5 | 0.8874 | 0.0063 | -0.0511 | 140.8571
6 | 0.9413 | 0.00656 | -0.0507 | 143.4909
6.5 | 0.9951 | 0.00683 | -0.0502 | 145.6955
7 | 1.0471 | 0.00712 | -0.0493 | 147.0646
7.5 | 1.0989 | 0.00745 | -0.0484 | 147.5034
8.5 | 1.2181 | 0.00823 | -0.0504 | 148.0073
9 | 1.2766 | 0.00873 | -0.0513 | 146.2314
9.5 | 1.3292 | 0.00919 | -0.0509 | 144.6355
10 | 1.3745 | 0.0096 | -0.0489 | 143.1771
10.5 | 1.4221 | 0.01008 | -0.0475 | 141.0813
11 | 1.4697 | 0.0106 | -0.0462 | 138.6509
11.5 | 1.5161 | 0.01116 | -0.0447 | 135.8513
12 | 1.5607 | 0.01178 | -0.043 | 132.4873
12.5 | 1.6032 | 0.0124 | -0.0409 | 129.2903
13 | 1.6398 | 0.01304 | -0.0377 | 125.7515
13.5 | 1.674 | 0.01386 | -0.0344 | 120.7792
14 | 1.7087 | 0.01472 | -0.0315 | 116.0802
14.5 | 1.7399 | 0.01582 | -0.0283 | 109.981
15 | 1.7698 | 0.01707 | -0.0253 | 103.679
15.5 | 1.7981 | 0.01852 | -0.0225 | 97.0896
16 | 1.8219 | 0.02037 | -0.0196 | 89.4404
16.5 | 1.847 | 0.02224 | -0.0172 | 83.0486
17 | 1.8669 | 0.02463 | -0.0148 | 75.7978
17.5 | 1.8847 | 0.0273 | -0.0127 | 69.0366
18 | 1.902 | 0.03015 | -0.0109 | 63.0846
18.5 | 1.9142 | 0.03354 | -0.0092 | 57.0722
19 | 1.9211 | 0.03766 | -0.0079 | 51.0117
19.5 | 1.9251 | 0.04222 | -0.0069 | 45.5969
20 | 1.9298 | 0.04695 | -0.0064 | 41.1033

## 109. Re 10M Mach 0.25 (1)
BIGFOIL.COM POLAR EXPORT
GA 30A314
GA 30A314 |  |  |  | Cl Max: | 1.634 | at alpha= | 12 | deg
JavaFoil+Calcfoil stall+Eppler ext transition |  |  |  | L/D Max: | 103.071 | at alpha= | 8.5 | deg
Re: | 10000000 |  |  | Cd Min: | 0.00906 | at alpha= | -1.5 | deg
Mach: | 0.25 |  |  | Cl=0 at alpha= | -2.3333 | deg
|  |  |  | @ Cl=0.1, Cd= | 0.0090656
|  |  |  | @ Cl=0.4, Cd= | 0.0092952
|  |  |  | @ Cl=0.6, Cd= | 0.0097941
alpha (deg) | Cl | Cd | Cm | Cl/Cd
-16.5 | -0.634 | 0.11929 | -0.018 | -5.319
-16 | -0.672 | 0.11014 | -0.019 | -6.101
-15.5 | -0.708 | 0.09919 | -0.02 | -7.134
-15 | -0.746 | 0.08277 | -0.023 | -9.012
-14.5 | -0.776 | 0.07239 | -0.024 | -10.713
-14 | -0.806 | 0.05979 | -0.026 | -13.475
-13.5 | -0.838 | 0.0452 | -0.028 | -18.537
-13 | -0.869 | 0.03221 | -0.03 | -26.995
-12.5 | -0.916 | 0.01922 | -0.033 | -47.634
-12 | -0.92 | 0.01714 | -0.034 | -53.675
-11.5 | -0.923 | 0.01482 | -0.036 | -62.274
-11 | -0.903 | 0.01441 | -0.036 | -62.676
-10.5 | -0.877 | 0.01375 | -0.037 | -63.807
-10 | -0.846 | 0.01323 | -0.038 | -63.952
-9.5 | -0.81 | 0.01268 | -0.038 | -63.893
-9 | -0.769 | 0.01228 | -0.039 | -62.626
-8.5 | -0.724 | 0.01183 | -0.04 | -61.21
-8 | -0.675 | 0.01087 | -0.04 | -62.088
-7.5 | -0.623 | 0.01066 | -0.041 | -58.417
-7 | -0.568 | 0.01032 | -0.042 | -55.047
-6.5 | -0.512 | 0.0103 | -0.042 | -49.656
-6 | -0.453 | 0.00967 | -0.043 | -46.885
-5.5 | -0.394 | 0.00967 | -0.044 | -40.764
-5 | -0.334 | 0.00954 | -0.045 | -34.971
-4.5 | -0.272 | 0.00958 | -0.045 | -28.415
-4 | -0.21 | 0.00965 | -0.046 | -21.796
-3.5 | -0.148 | 0.00945 | -0.047 | -15.63
-3 | -0.085 | 0.00934 | -0.047 | -9.065
-2.5 | -0.021 | 0.00926 | -0.048 | -2.298
-2 | 0.042 | 0.00912 | -0.049 | 4.632
-1.5 | 0.106 | 0.00906 | -0.049 | 11.69
-1 | 0.17 | 0.00909 | -0.05 | 18.658
-0.5 | 0.233 | 0.00914 | -0.051 | 25.519
0 | 0.299 | 0.00916 | -0.052 | 32.61
0.5 | 0.363 | 0.00926 | -0.052 | 39.154
1 | 0.426 | 0.00932 | -0.053 | 45.743
1.5 | 0.49 | 0.00949 | -0.054 | 51.632
2 | 0.554 | 0.00967 | -0.054 | 57.253
2.5 | 0.617 | 0.00984 | -0.055 | 62.737
3 | 0.681 | 0.01001 | -0.056 | 67.993
3.5 | 0.744 | 0.01027 | -0.057 | 72.439
4 | 0.806 | 0.01055 | -0.057 | 76.416
4.5 | 0.869 | 0.01065 | -0.058 | 81.613
5 | 0.931 | 0.01122 | -0.059 | 82.984
5.5 | 0.993 | 0.01154 | -0.059 | 86.011
6 | 1.053 | 0.01191 | -0.06 | 88.45
6.5 | 1.114 | 0.01201 | -0.061 | 92.704
7 | 1.173 | 0.01195 | -0.062 | 98.154
7.5 | 1.231 | 0.01235 | -0.062 | 99.663
8 | 1.288 | 0.01288 | -0.063 | 99.998
8.5 | 1.343 | 0.01303 | -0.064 | 103.071
9 | 1.395 | 0.01357 | -0.064 | 102.782
9.5 | 1.444 | 0.01418 | -0.065 | 101.854
10 | 1.49 | 0.01481 | -0.066 | 100.609
10.5 | 1.533 | 0.01547 | -0.066 | 99.14
11 | 1.571 | 0.01614 | -0.067 | 97.346
11.5 | 1.605 | 0.01693 | -0.068 | 94.813
12 | 1.634 | 0.01854 | -0.068 | 88.136
12.5 | 1.62 | 0.02097 | -0.067 | 77.225
13 | 1.63 | 0.02236 | -0.067 | 72.91
13.5 | 1.633 | 0.02423 | -0.068 | 67.396
14 | 1.629 | 0.02638 | -0.068 | 61.77
14.5 | 1.62 | 0.02863 | -0.068 | 56.573
15 | 1.603 | 0.03134 | -0.068 | 51.153
15.5 | 1.578 | 0.03523 | -0.068 | 44.797
16 | 1.548 | 0.03933 | -0.068 | 39.348
16.5 | 1.509 | 0.04475 | -0.067 | 33.716
17 | 1.465 | 0.05085 | -0.067 | 28.804

## 110. Re 10M Mach 0.25 (2)
BIGFOIL.COM POLAR EXPORT
GA 30A314
GA 30A314 |  |  |  | Cl Max: | 1.8854 | at alpha= | 18.5 | deg
XFOIL ncrit=9 |  |  |  | L/D Max: | 147.841 | at alpha= | 7.5 | deg
Re: | 10000000 |  |  | Cd Min: | 0.11703 | at alpha= | -20 | deg
Mach: | 0.25 |  |  | Cl=0 at alpha= | -2.3386 | deg
|  |  |  | @ Cl=0.1, Cd= | 0.0053604
|  |  |  | @ Cl=0.4, Cd= | 0.0054061
|  |  |  | @ Cl=0.6, Cd= | 0.0058108
alpha (deg) | Cl | Cd | Cm | Cl/Cd
-20 | -1.187 | 0.11703 | -0.0344 | -10.1427
-19.5 | -1.3785 | 0.08345 | -0.0576 | -16.5189
-19 | -1.5134 | 0.05982 | -0.0735 | -25.2992
-18.5 | -1.5868 | 0.04326 | -0.0854 | -36.6805
-18 | -1.6117 | 0.0324 | -0.0936 | -49.7438
-17.5 | -1.6155 | 0.02646 | -0.0948 | -61.0544
-17 | -1.6065 | 0.02297 | -0.092 | -69.9391
-16.5 | -1.5895 | 0.02062 | -0.0872 | -77.0854
-16 | -1.5671 | 0.01894 | -0.0813 | -82.7402
-15.5 | -1.5294 | 0.01753 | -0.0771 | -87.2447
-15 | -1.4799 | 0.01627 | -0.0745 | -90.9588
-14.5 | -1.4259 | 0.01497 | -0.0727 | -95.2505
-14 | -1.3775 | 0.01391 | -0.0695 | -99.0295
-13.5 | -1.3264 | 0.01305 | -0.0667 | -101.6398
-13 | -1.2724 | 0.01232 | -0.0643 | -103.2792
-12.5 | -1.2165 | 0.01169 | -0.0623 | -104.0633
-12 | -1.1593 | 0.01114 | -0.0606 | -104.0664
-11.5 | -1.102 | 0.01056 | -0.0591 | -104.3561
-11 | -1.0442 | 0.01 | -0.0577 | -104.42
-10.5 | -0.9855 | 0.00955 | -0.0565 | -103.1937
-10 | -0.926 | 0.00915 | -0.0555 | -101.2022
-9.5 | -0.866 | 0.0088 | -0.0548 | -98.4091
-9 | -0.8065 | 0.00839 | -0.054 | -96.1263
-8.5 | -0.7466 | 0.00805 | -0.0533 | -92.7453
-8 | -0.6862 | 0.00778 | -0.0528 | -88.2005
-7.5 | -0.6259 | 0.00751 | -0.0524 | -83.3422
-7 | -0.5655 | 0.00724 | -0.0521 | -78.1077
-6.5 | -0.5049 | 0.00702 | -0.0519 | -71.9231
-6 | -0.4444 | 0.00679 | -0.0517 | -65.4492
-5.5 | -0.3836 | 0.00658 | -0.0516 | -58.2979
-5 | -0.3229 | 0.00638 | -0.0516 | -50.6113
-4.5 | -0.2622 | 0.00621 | -0.0516 | -42.2222
-4 | -0.2015 | 0.00606 | -0.0517 | -33.2508
-3.5 | -0.1407 | 0.00592 | -0.0518 | -23.7669
-3 | -0.0799 | 0.00577 | -0.052 | -13.8475
-2.5 | -0.0194 | 0.00562 | -0.0521 | -3.452
-2 | 0.0407 | 0.00547 | -0.0523 | 7.4406
-1.5 | 0.1002 | 0.00536 | -0.0524 | 18.694
-1 | 0.1593 | 0.00532 | -0.0524 | 29.9436
-0.5 | 0.2186 | 0.00531 | -0.0525 | 41.1676
0 | 0.2781 | 0.00533 | -0.0526 | 52.1764
0.5 | 0.3373 | 0.00535 | -0.0527 | 63.0467
1 | 0.3964 | 0.0054 | -0.0528 | 73.4074
1.5 | 0.4556 | 0.0055 | -0.0529 | 82.8364
2 | 0.5146 | 0.00561 | -0.053 | 91.7291
2.5 | 0.5737 | 0.00573 | -0.0531 | 100.1222
3 | 0.6323 | 0.00591 | -0.053 | 106.9882
3.5 | 0.6911 | 0.00609 | -0.053 | 113.4811
4 | 0.7487 | 0.00625 | -0.0528 | 119.792
4.5 | 0.8052 | 0.00626 | -0.0525 | 128.6262
5 | 0.8608 | 0.00628 | -0.0519 | 137.0701
5.5 | 0.9173 | 0.00646 | -0.0513 | 141.9969
6 | 0.9736 | 0.00672 | -0.0507 | 144.881
6.5 | 1.0292 | 0.00701 | -0.0499 | 146.8188
7 | 1.0825 | 0.00733 | -0.0485 | 147.6808
7.5 | 1.1369 | 0.00769 | -0.0474 | 147.8414
8.5 | 1.2631 | 0.0086 | -0.0491 | 146.8721
9 | 1.3243 | 0.00913 | -0.0495 | 145.0493
9.5 | 1.3711 | 0.00961 | -0.0469 | 142.6743
10 | 1.4199 | 0.01014 | -0.0447 | 140.0296
10.5 | 1.4688 | 0.01072 | -0.0426 | 137.0149
11 | 1.5162 | 0.01137 | -0.0402 | 133.3509
11.5 | 1.56 | 0.01205 | -0.0372 | 129.4606
12 | 1.5993 | 0.01274 | -0.0334 | 125.5338
12.5 | 1.6373 | 0.0136 | -0.0297 | 120.3897
13 | 1.673 | 0.01466 | -0.026 | 114.1201
13.5 | 1.7089 | 0.0158 | -0.0226 | 108.1582
14 | 1.7412 | 0.01725 | -0.019 | 100.9391
14.5 | 1.7693 | 0.01906 | -0.0155 | 92.8279
15 | 1.7962 | 0.02113 | -0.0123 | 85.0071
15.5 | 1.8205 | 0.02353 | -0.0094 | 77.3693
16 | 1.8406 | 0.02639 | -0.0067 | 69.7461
16.5 | 1.8574 | 0.02968 | -0.0042 | 62.5809
17 | 1.8727 | 0.03325 | -0.0022 | 56.3218
17.5 | 1.8819 | 0.03758 | -0.0004 | 50.0772
18 | 1.8841 | 0.04273 | 0.0009 | 44.0931
18.5 | 1.8854 | 0.04825 | 0.0016 | 39.0756
19 | 1.8829 | 0.05431 | 0.0019 | 34.6695
19.5 | 1.8738 | 0.06135 | 0.0015 | 30.5428
20 | 1.857 | 0.06939 | 0.0005 | 26.7618

## 111. Re 10M Mach 0.50 (1)
BIGFOIL.COM POLAR EXPORT
GA 30A314
GA 30A314 |  |  |  | Cl Max: | 1.489 | at alpha= | 9 | deg
JavaFoil+Calcfoil stall+Eppler ext transition |  |  |  | L/D Max: | 91.654 | at alpha= | 7 | deg
Re: | 10000000 |  |  | Cd Min: | 0.00934 | at alpha= | -1 | deg
Mach: | 0.5 |  |  | Cl=0 at alpha= | -2.331 | deg
|  |  |  | @ Cl=0.1, Cd= | 0.0093852
|  |  |  | @ Cl=0.4, Cd= | 0.0096201
|  |  |  | @ Cl=0.6, Cd= | 0.010113
alpha (deg) | Cl | Cd | Cm | Cl/Cd
-20 | -1.018 | 0.15077 | -0.019 | -6.754
-19.5 | -0.989 | 0.14716 | -0.02 | -6.718
-19 | -0.96 | 0.13931 | -0.02 | -6.893
-18.5 | -0.928 | 0.13803 | -0.02 | -6.724
-18 | -0.899 | 0.13344 | -0.02 | -6.734
-17.5 | -0.868 | 0.13154 | -0.019 | -6.603
-17 | -0.839 | 0.12477 | -0.019 | -6.728
-16.5 | -0.813 | 0.13351 | -0.02 | -6.091
-16 | -0.788 | 0.12069 | -0.021 | -6.53
-15.5 | -0.76 | 0.11488 | -0.022 | -6.614
-15 | -0.731 | 0.10932 | -0.022 | -6.685
-14.5 | -0.701 | 0.10638 | -0.022 | -6.587
-14 | -0.672 | 0.10035 | -0.022 | -6.692
-13.5 | -0.642 | 0.09785 | -0.021 | -6.559
-13 | -0.612 | 0.09431 | -0.021 | -6.487
-12.5 | -0.583 | 0.09194 | -0.021 | -6.345
-12 | -0.555 | 0.08807 | -0.022 | -6.301
-11.5 | -0.527 | 0.08423 | -0.022 | -6.262
-11 | -0.499 | 0.07834 | -0.023 | -6.372
-10.5 | -0.472 | 0.07169 | -0.024 | -6.579
-10 | -0.447 | 0.06189 | -0.027 | -7.226
-9.5 | -0.426 | 0.05221 | -0.031 | -8.159
-9 | -0.393 | 0.05349 | -0.03 | -7.349
-8.5 | -0.363 | 0.05188 | -0.03 | -6.995
-8 | -0.637 | 0.01415 | -0.045 | -44.987
-7.5 | -0.628 | 0.0131 | -0.046 | -47.965
-7 | -0.594 | 0.01198 | -0.047 | -49.619
-6.5 | -0.547 | 0.01144 | -0.047 | -47.825
-6 | -0.492 | 0.01052 | -0.048 | -46.769
-5.5 | -0.432 | 0.01056 | -0.049 | -40.894
-5 | -0.368 | 0.00979 | -0.05 | -37.601
-4.5 | -0.302 | 0.01006 | -0.051 | -29.994
-4 | -0.234 | 0.00995 | -0.051 | -23.485
-3.5 | -0.164 | 0.00953 | -0.052 | -17.245
-3 | -0.094 | 0.00969 | -0.053 | -9.731
-2.5 | -0.024 | 0.00966 | -0.054 | -2.456
-2 | 0.047 | 0.00943 | -0.054 | 5.003
-1.5 | 0.118 | 0.00937 | -0.055 | 12.623
-1 | 0.189 | 0.00934 | -0.056 | 20.275
-0.5 | 0.26 | 0.00947 | -0.057 | 27.511
0 | 0.334 | 0.00949 | -0.058 | 35.178
0.5 | 0.405 | 0.00963 | -0.058 | 42.072
1 | 0.476 | 0.00978 | -0.059 | 48.702
1.5 | 0.548 | 0.00993 | -0.06 | 55.142
2 | 0.619 | 0.01018 | -0.061 | 60.746
2.5 | 0.689 | 0.01042 | -0.062 | 66.17
3 | 0.76 | 0.01074 | -0.062 | 70.756
3.5 | 0.83 | 0.0111 | -0.063 | 74.724
4 | 0.899 | 0.01153 | -0.064 | 77.941
4.5 | 0.968 | 0.012 | -0.065 | 80.687
5 | 1.036 | 0.01198 | -0.066 | 86.512
5.5 | 1.103 | 0.0129 | -0.066 | 85.55
6 | 1.169 | 0.01291 | -0.067 | 90.528
6.5 | 1.233 | 0.01402 | -0.068 | 87.945
7 | 1.294 | 0.01412 | -0.069 | 91.654
7.5 | 1.353 | 0.01484 | -0.07 | 91.163
8 | 1.406 | 0.01579 | -0.07 | 89.042
8.5 | 1.454 | 0.01611 | -0.071 | 90.262
9 | 1.489 | 0.01807 | -0.072 | 82.401
9.5 | 1.477 | 0.02001 | -0.071 | 73.846
10 | 1.462 | 0.02211 | -0.071 | 66.109
10.5 | 1.382 | 0.02765 | -0.07 | 49.974
11 | 0.875 | 0.03853 | -0.068 | 22.696
11.5 | 0.889 | 0.04684 | -0.067 | 18.969
12 | 0.908 | 0.05301 | -0.066 | 17.126
12.5 | 0.889 | 0.08046 | -0.058 | 11.055
13 | 0.911 | 0.08531 | -0.057 | 10.674
13.5 | 0.952 | 0.08315 | -0.06 | 11.444
14 | 0.976 | 0.09064 | -0.06 | 10.771

## 112. Re 10M Mach 0.50 (2)
BIGFOIL.COM POLAR EXPORT
GA 30A314
GA 30A314 |  |  |  | Cl Max: | 1.8051 | at alpha= | 13 | deg
XFOIL ncrit=9 |  |  |  | L/D Max: | 146.347 | at alpha= | 6 | deg
Re: | 10000000 |  |  | Cd Min: | 0.13779 | at alpha= | 18 | deg
Mach: | 0.5 |  |  | Cl=0 at alpha= | -2.3403 | deg
|  |  |  | @ Cl=0.1, Cd= | 0.0055996
|  |  |  | @ Cl=0.4, Cd= | 0.0055417
|  |  |  | @ Cl=0.6, Cd= | 0.0059469
alpha (deg) | Cl | Cd | Cm | Cl/Cd
-14 | -0.6553 | 0.1223 | -0.0345 | -5.3581
-13.5 | -0.6755 | 0.11041 | -0.0417 | -6.1181
-13 | -0.6924 | 0.09959 | -0.0482 | -6.9525
-12.5 | -0.7103 | 0.08919 | -0.0545 | -7.9639
-12 | -0.7298 | 0.07918 | -0.0602 | -9.217
-11.5 | -0.7531 | 0.06931 | -0.0656 | -10.8657
-11 | -0.7769 | 0.059 | -0.0716 | -13.1678
-10.5 | -0.8 | 0.04782 | -0.0789 | -16.7294
-10 | -0.8152 | 0.03364 | -0.0951 | -24.2331
-9.5 | -0.8479 | 0.02503 | -0.0988 | -33.8753
-9 | -0.8773 | 0.0184 | -0.0917 | -47.6793
-8.5 | -0.874 | 0.01245 | -0.0837 | -70.2008
-8 | -0.8208 | 0.00989 | -0.0776 | -82.9929
-7.5 | -0.7493 | 0.00887 | -0.0735 | -84.4758
-7 | -0.6745 | 0.00828 | -0.0704 | -81.4614
-6.5 | -0.5995 | 0.00785 | -0.0681 | -76.3694
-6 | -0.5255 | 0.00744 | -0.0661 | -70.6317
-5.5 | -0.4517 | 0.00715 | -0.0646 | -63.1748
-5 | -0.379 | 0.00686 | -0.0633 | -55.2478
-4.5 | -0.3065 | 0.00661 | -0.0623 | -46.3691
-4 | -0.2345 | 0.00639 | -0.0616 | -36.698
-3.5 | -0.1634 | 0.00618 | -0.061 | -26.4401
-3 | -0.0925 | 0.00603 | -0.0606 | -15.34
-2.5 | -0.0222 | 0.00587 | -0.0603 | -3.7819
-2 | 0.0473 | 0.0057 | -0.06 | 8.2982
-1.5 | 0.1155 | 0.00557 | -0.0597 | 20.7361
-1 | 0.1831 | 0.00552 | -0.0593 | 33.1703
-0.5 | 0.2508 | 0.0055 | -0.0591 | 45.6
0 | 0.3192 | 0.0055 | -0.059 | 58.0364
0.5 | 0.3867 | 0.00552 | -0.0588 | 70.0543
1 | 0.4541 | 0.00563 | -0.0585 | 80.6572
1.5 | 0.5214 | 0.00577 | -0.0582 | 90.364
2 | 0.5886 | 0.00592 | -0.0578 | 99.4257
2.5 | 0.6563 | 0.00608 | -0.0574 | 107.9441
3 | 0.7233 | 0.00632 | -0.0567 | 114.4462
3.5 | 0.7903 | 0.00656 | -0.056 | 120.4726
4 | 0.8565 | 0.00683 | -0.0549 | 125.4026
4.5 | 0.9209 | 0.00695 | -0.0535 | 132.5036
5 | 0.9845 | 0.00701 | -0.0518 | 140.4422
5.5 | 1.0494 | 0.00726 | -0.0498 | 144.5455
6 | 1.1137 | 0.00761 | -0.0475 | 146.3469
6.5 | 1.175 | 0.00804 | -0.0444 | 146.1443
7 | 1.2368 | 0.00854 | -0.0412 | 144.8244
7.5 | 1.3103 | 0.00917 | -0.0401 | 142.8899
8 | 1.3781 | 0.00986 | -0.0377 | 139.7667
8.5 | 1.4238 | 0.01053 | -0.0311 | 135.2137
9 | 1.4749 | 0.01139 | -0.0256 | 129.4908
9.5 | 1.5254 | 0.01248 | -0.0202 | 122.2276
10 | 1.5739 | 0.01383 | -0.0148 | 113.8033
10.5 | 1.6225 | 0.01541 | -0.0096 | 105.2888
11 | 1.669 | 0.01733 | -0.0045 | 96.307
11.5 | 1.712 | 0.01969 | 0.0005 | 86.9477
12 | 1.7509 | 0.02253 | 0.0053 | 77.7142
12.5 | 1.784 | 0.02596 | 0.0101 | 68.7211
13 | 1.8051 | 0.03037 | 0.0149 | 59.4369
13.5 | 1.804 | 0.03653 | 0.019 | 49.3841
14 | 1.7809 | 0.0446 | 0.0215 | 39.9305
14.5 | 1.7425 | 0.05433 | 0.022 | 32.0725
15 | 1.7006 | 0.06487 | 0.0207 | 26.2155
15.5 | 1.6547 | 0.07617 | 0.018 | 21.7238
16 | 1.6064 | 0.08809 | 0.014 | 18.2359
16.5 | 1.5613 | 0.10015 | 0.0091 | 15.5896
17 | 1.5189 | 0.11235 | 0.0035 | 13.5194
17.5 | 1.4774 | 0.12488 | -0.0032 | 11.8306
18 | 1.4383 | 0.13779 | -0.011 | 10.4383

## 113. Re 12M Mach 0.00 (1)
BIGFOIL.COM POLAR EXPORT
GA 30A314
GA 30A314 |  |  |  | Cl Max: | 1.715 | at alpha= | 15.5 | deg
JavaFoil+Calcfoil stall+Eppler ext transition |  |  |  | L/D Max: | 107.891 | at alpha= | 9 | deg
Re: | 12000000 |  |  | Cd Min: | 0.00893 | at alpha= | -1 | deg
Mach: | 0 |  |  | Cl=0 at alpha= | -2.3306 | deg
|  |  |  | @ Cl=0.1, Cd= | 0.0089721
|  |  |  | @ Cl=0.4, Cd= | 0.0092037
|  |  |  | @ Cl=0.6, Cd= | 0.0096553
alpha (deg) | Cl | Cd | Cm | Cl/Cd
-18.5 | -0.882 | 0.11037 | -0.019 | -7.993
-18 | -0.897 | 0.10136 | -0.02 | -8.85
-17.5 | -0.913 | 0.0912 | -0.021 | -10.006
-17 | -0.925 | 0.08289 | -0.022 | -11.158
-16.5 | -0.935 | 0.07574 | -0.022 | -12.341
-16 | -0.951 | 0.06333 | -0.024 | -15.014
-15.5 | -0.962 | 0.05403 | -0.025 | -17.805
-15 | -0.98 | 0.04138 | -0.027 | -23.676
-14.5 | -1.007 | 0.02791 | -0.029 | -36.069
-14 | -1.03 | 0.01984 | -0.03 | -51.91
-13.5 | -1.034 | 0.01672 | -0.032 | -61.85
-13 | -1.03 | 0.01477 | -0.033 | -69.759
-12.5 | -1.009 | 0.01414 | -0.033 | -71.358
-12 | -0.984 | 0.01331 | -0.034 | -73.927
-11.5 | -0.955 | 0.01347 | -0.035 | -70.906
-11 | -0.923 | 0.01301 | -0.035 | -70.965
-10.5 | -0.887 | 0.01263 | -0.036 | -70.28
-10 | -0.848 | 0.0122 | -0.037 | -69.513
-9.5 | -0.806 | 0.0119 | -0.037 | -67.711
-9 | -0.761 | 0.01108 | -0.038 | -68.666
-8.5 | -0.713 | 0.0112 | -0.038 | -63.614
-8 | -0.662 | 0.01042 | -0.039 | -63.509
-7.5 | -0.609 | 0.01012 | -0.04 | -60.171
-7 | -0.554 | 0.00982 | -0.04 | -56.465
-6.5 | -0.498 | 0.00996 | -0.041 | -50
-6 | -0.441 | 0.00937 | -0.042 | -47.101
-5.5 | -0.383 | 0.00958 | -0.042 | -39.959
-5 | -0.324 | 0.00952 | -0.043 | -34.044
-4.5 | -0.264 | 0.00923 | -0.044 | -28.612
-4 | -0.204 | 0.0093 | -0.044 | -21.93
-3.5 | -0.143 | 0.00921 | -0.045 | -15.547
-3 | -0.082 | 0.00922 | -0.046 | -8.893
-2.5 | -0.021 | 0.0091 | -0.047 | -2.266
-2 | 0.041 | 0.00921 | -0.047 | 4.446
-1.5 | 0.103 | 0.00896 | -0.048 | 11.452
-1 | 0.164 | 0.00893 | -0.049 | 18.401
-0.5 | 0.226 | 0.009 | -0.049 | 25.111
0 | 0.289 | 0.00905 | -0.05 | 31.962
0.5 | 0.351 | 0.00918 | -0.051 | 38.237
1 | 0.413 | 0.00921 | -0.051 | 44.852
1.5 | 0.475 | 0.00931 | -0.052 | 50.991
2 | 0.536 | 0.00945 | -0.053 | 56.788
2.5 | 0.598 | 0.00965 | -0.053 | 61.973
3 | 0.659 | 0.00981 | -0.054 | 67.226
3.5 | 0.72 | 0.01005 | -0.055 | 71.685
4 | 0.781 | 0.01025 | -0.055 | 76.214
4.5 | 0.842 | 0.01053 | -0.056 | 79.963
5 | 0.902 | 0.01054 | -0.057 | 85.599
5.5 | 0.962 | 0.01107 | -0.058 | 86.916
6 | 1.021 | 0.01133 | -0.058 | 90.133
6.5 | 1.08 | 0.01149 | -0.059 | 94.047
7 | 1.138 | 0.01177 | -0.06 | 96.747
7.5 | 1.195 | 0.01169 | -0.06 | 102.24
8 | 1.251 | 0.01178 | -0.061 | 106.236
8.5 | 1.306 | 0.01216 | -0.062 | 107.358
9 | 1.358 | 0.01259 | -0.062 | 107.891
9.5 | 1.409 | 0.01307 | -0.063 | 107.764
10 | 1.457 | 0.01372 | -0.064 | 106.219
10.5 | 1.503 | 0.01429 | -0.064 | 105.233
11 | 1.546 | 0.0147 | -0.065 | 105.167
11.5 | 1.586 | 0.01534 | -0.065 | 103.377
12 | 1.622 | 0.01655 | -0.066 | 98.039
12.5 | 1.656 | 0.01782 | -0.067 | 92.937
13 | 1.686 | 0.01797 | -0.067 | 93.804
13.5 | 1.713 | 0.01941 | -0.068 | 88.219
14 | 1.694 | 0.02127 | -0.067 | 79.654
14.5 | 1.706 | 0.02253 | -0.067 | 75.75
15 | 1.713 | 0.02417 | -0.067 | 70.886
15.5 | 1.715 | 0.02614 | -0.068 | 65.63
16 | 1.713 | 0.02846 | -0.068 | 60.203
16.5 | 1.707 | 0.03119 | -0.068 | 54.736
17 | 1.699 | 0.0339 | -0.068 | 50.137
17.5 | 1.688 | 0.03689 | -0.068 | 45.77
18 | 1.671 | 0.04118 | -0.068 | 40.585
18.5 | 1.654 | 0.04509 | -0.068 | 36.672
19 | 1.624 | 0.05017 | -0.068 | 32.366
19.5 | 1.594 | 0.05412 | -0.068 | 29.446
20 | 1.559 | 0.05919 | -0.068 | 26.341

## 114. Re 12M Mach 0.00 (2)
BIGFOIL.COM POLAR EXPORT
GA 30A314
GA 30A314 |  |  |  | Cl Max: | 1.9636 | at alpha= | 20 | deg
XFOIL ncrit=9 |  |  |  | L/D Max: | 152.178 | at alpha= | 7.5 | deg
Re: | 12000000 |  |  | Cd Min: | 0.04095 | at alpha= | 20 | deg
Mach: | 0 |  |  | Cl=0 at alpha= | -2.3322 | deg
|  |  |  | @ Cl=0.1, Cd= | 0.0053351
|  |  |  | @ Cl=0.4, Cd= | 0.0053696
|  |  |  | @ Cl=0.6, Cd= | 0.0057382
alpha (deg) | Cl | Cd | Cm | Cl/Cd
-20 | -1.7827 | 0.02215 | -0.0739 | -80.4831
-19.5 | -1.7628 | 0.02042 | -0.0708 | -86.3271
-19 | -1.7394 | 0.01909 | -0.0674 | -91.1158
-18.5 | -1.714 | 0.01802 | -0.0634 | -95.1165
-18 | -1.6782 | 0.0171 | -0.0609 | -98.1404
-17.5 | -1.6381 | 0.01625 | -0.059 | -100.8062
-17 | -1.5959 | 0.01547 | -0.0572 | -103.161
-16.5 | -1.5538 | 0.01465 | -0.0554 | -106.0614
-16 | -1.5045 | 0.01382 | -0.0549 | -108.864
-15.5 | -1.4512 | 0.01304 | -0.0551 | -111.2883
-15 | -1.4036 | 0.0124 | -0.0539 | -113.1935
-14.5 | -1.3559 | 0.01184 | -0.0526 | -114.5186
-14 | -1.3064 | 0.01135 | -0.0516 | -115.1013
-13.5 | -1.2554 | 0.0109 | -0.0508 | -115.1743
-13 | -1.2035 | 0.01051 | -0.0501 | -114.51
-12.5 | -1.1512 | 0.01006 | -0.0495 | -114.4334
-12 | -1.0985 | 0.00964 | -0.049 | -113.9523
-11.5 | -1.0447 | 0.00925 | -0.0486 | -112.9405
-11 | -0.9901 | 0.00892 | -0.0483 | -110.9978
-10.5 | -0.9349 | 0.00863 | -0.0481 | -108.3314
-10 | -0.8793 | 0.00835 | -0.048 | -105.3054
-9.5 | -0.8238 | 0.00803 | -0.0478 | -102.5903
-9 | -0.7679 | 0.00774 | -0.0478 | -99.2119
-8.5 | -0.7115 | 0.00752 | -0.0478 | -94.6144
-8 | -0.6547 | 0.0073 | -0.0478 | -89.6849
-7.5 | -0.5979 | 0.00706 | -0.0478 | -84.6884
-7 | -0.5405 | 0.00686 | -0.048 | -78.7901
-6.5 | -0.4832 | 0.00665 | -0.0481 | -72.6617
-6 | -0.4255 | 0.00648 | -0.0483 | -65.6636
-5.5 | -0.3678 | 0.0063 | -0.0484 | -58.381
-5 | -0.31 | 0.00614 | -0.0486 | -50.4886
-4.5 | -0.252 | 0.006 | -0.0489 | -42
-4 | -0.1938 | 0.00586 | -0.0491 | -33.0717
-3.5 | -0.1355 | 0.00572 | -0.0494 | -23.6888
-3 | -0.0773 | 0.0056 | -0.0497 | -13.8036
-2.5 | -0.0193 | 0.00548 | -0.05 | -3.5219
-2 | 0.0382 | 0.00539 | -0.0502 | 7.0872
-1.5 | 0.0953 | 0.00534 | -0.0503 | 17.8464
-1 | 0.1524 | 0.00528 | -0.0505 | 28.8636
-0.5 | 0.2099 | 0.00526 | -0.0507 | 39.9049
0 | 0.2671 | 0.00528 | -0.0509 | 50.5871
0.5 | 0.3241 | 0.00532 | -0.051 | 60.9211
1 | 0.3812 | 0.00534 | -0.0512 | 71.3858
1.5 | 0.4383 | 0.00543 | -0.0514 | 80.7182
2 | 0.4952 | 0.00552 | -0.0516 | 89.7101
2.5 | 0.5522 | 0.00562 | -0.0518 | 98.2562
3 | 0.6088 | 0.00576 | -0.0519 | 105.6944
3.5 | 0.6653 | 0.00595 | -0.0521 | 111.8151
4 | 0.7213 | 0.00612 | -0.0521 | 117.8595
4.5 | 0.7765 | 0.00621 | -0.0521 | 125.0403
5 | 0.8308 | 0.00619 | -0.0519 | 134.2165
5.5 | 0.885 | 0.00626 | -0.0517 | 141.3738
6 | 0.939 | 0.00646 | -0.0514 | 145.356
6.5 | 0.9931 | 0.00669 | -0.0511 | 148.4454
7 | 1.0464 | 0.00692 | -0.0507 | 151.2139
7.5 | 1.0972 | 0.00721 | -0.0497 | 152.1775
8.5 | 1.207 | 0.00795 | -0.0498 | 151.8239
9 | 1.2656 | 0.00839 | -0.0509 | 150.8462
9.5 | 1.3232 | 0.00884 | -0.0518 | 149.6833
10 | 1.3705 | 0.00927 | -0.0504 | 147.8425
10.5 | 1.417 | 0.00975 | -0.0489 | 145.3333
11 | 1.4647 | 0.01024 | -0.0478 | 143.0371
11.5 | 1.5121 | 0.01073 | -0.0466 | 140.9226
12 | 1.5581 | 0.01127 | -0.0453 | 138.252
12.5 | 1.6017 | 0.01188 | -0.0436 | 134.8232
13 | 1.6436 | 0.01245 | -0.0417 | 132.0161
13.5 | 1.6781 | 0.01314 | -0.0384 | 127.7093
14 | 1.7113 | 0.01396 | -0.0352 | 122.586
14.5 | 1.7449 | 0.01482 | -0.0323 | 117.7395
15 | 1.7745 | 0.01596 | -0.0292 | 111.1842
15.5 | 1.8036 | 0.0172 | -0.0263 | 104.8605
16 | 1.8307 | 0.01866 | -0.0236 | 98.1083
16.5 | 1.8555 | 0.02037 | -0.021 | 91.0898
17 | 1.8777 | 0.02237 | -0.0185 | 83.9383
17.5 | 1.9004 | 0.02447 | -0.0165 | 77.6624
18 | 1.9187 | 0.02698 | -0.0145 | 71.1156
18.5 | 1.9332 | 0.02995 | -0.0126 | 64.5476
19 | 1.9439 | 0.03338 | -0.011 | 58.2355
19.5 | 1.955 | 0.037 | -0.0098 | 52.8378
20 | 1.9636 | 0.04095 | -0.0089 | 47.9512

## 115. Re 12M Mach 0.10 (1)
BIGFOIL.COM POLAR EXPORT
GA 30A314
GA 30A314 |  |  |  | Cl Max: | 1.702 | at alpha= | 15 | deg
JavaFoil+Calcfoil stall+Eppler ext transition |  |  |  | L/D Max: | 107.317 | at alpha= | 9 | deg
Re: | 12000000 |  |  | Cd Min: | 0.00897 | at alpha= | -1.5 | deg
Mach: | 0.1 |  |  | Cl=0 at alpha= | -2.3306 | deg
|  |  |  | @ Cl=0.1, Cd= | 0.0089797
|  |  |  | @ Cl=0.4, Cd= | 0.0091934
|  |  |  | @ Cl=0.6, Cd= | 0.0096668
alpha (deg) | Cl | Cd | Cm | Cl/Cd
-18 | -0.855 | 0.10686 | -0.019 | -8.005
-17.5 | -0.871 | 0.09884 | -0.02 | -8.815
-17 | -0.888 | 0.08877 | -0.021 | -10.005
-16.5 | -0.9 | 0.08185 | -0.022 | -11.001
-16 | -0.913 | 0.07296 | -0.023 | -12.519
-15.5 | -0.933 | 0.0593 | -0.025 | -15.729
-15 | -0.953 | 0.04548 | -0.026 | -20.962
-14.5 | -0.976 | 0.03288 | -0.028 | -29.688
-14 | -0.996 | 0.02418 | -0.03 | -41.213
-13.5 | -1.014 | 0.01819 | -0.032 | -55.737
-13 | -1.022 | 0.0151 | -0.033 | -67.646
-12.5 | -1.003 | 0.01441 | -0.034 | -69.561
-12 | -0.98 | 0.01347 | -0.034 | -72.735
-11.5 | -0.953 | 0.01375 | -0.035 | -69.29
-11 | -0.922 | 0.01315 | -0.035 | -70.111
-10.5 | -0.887 | 0.01272 | -0.036 | -69.729
-10 | -0.849 | 0.01229 | -0.037 | -69.068
-9.5 | -0.807 | 0.0119 | -0.037 | -67.85
-9 | -0.763 | 0.01117 | -0.038 | -68.269
-8.5 | -0.715 | 0.01129 | -0.039 | -63.305
-8 | -0.664 | 0.01039 | -0.039 | -63.951
-7.5 | -0.611 | 0.0101 | -0.04 | -60.498
-7 | -0.556 | 0.00992 | -0.041 | -56.096
-6.5 | -0.5 | 0.00991 | -0.041 | -50.466
-6 | -0.443 | 0.00943 | -0.042 | -46.971
-5.5 | -0.385 | 0.0095 | -0.043 | -40.476
-5 | -0.325 | 0.00961 | -0.043 | -33.875
-4.5 | -0.265 | 0.00929 | -0.044 | -28.574
-4 | -0.205 | 0.00936 | -0.045 | -21.899
-3.5 | -0.144 | 0.00928 | -0.045 | -15.495
-3 | -0.082 | 0.00922 | -0.046 | -8.935
-2.5 | -0.021 | 0.00906 | -0.047 | -2.287
-2 | 0.041 | 0.00917 | -0.047 | 4.486
-1.5 | 0.103 | 0.00897 | -0.048 | 11.497
-1 | 0.165 | 0.009 | -0.049 | 18.349
-0.5 | 0.227 | 0.00906 | -0.05 | 25.062
0 | 0.291 | 0.00906 | -0.05 | 32.079
0.5 | 0.353 | 0.00911 | -0.051 | 38.732
1 | 0.415 | 0.00922 | -0.052 | 45.024
1.5 | 0.477 | 0.00932 | -0.052 | 51.22
2 | 0.539 | 0.00947 | -0.053 | 56.948
2.5 | 0.601 | 0.00967 | -0.054 | 62.144
3 | 0.663 | 0.00983 | -0.054 | 67.374
3.5 | 0.724 | 0.01005 | -0.055 | 72.049
4 | 0.785 | 0.01033 | -0.056 | 76.03
4.5 | 0.846 | 0.01066 | -0.056 | 79.403
5 | 0.907 | 0.01057 | -0.057 | 85.741
5.5 | 0.967 | 0.01082 | -0.058 | 89.35
6 | 1.026 | 0.01142 | -0.059 | 89.848
6.5 | 1.085 | 0.01152 | -0.059 | 94.233
7 | 1.144 | 0.01187 | -0.06 | 96.322
7.5 | 1.201 | 0.01173 | -0.061 | 102.337
8 | 1.257 | 0.01182 | -0.061 | 106.361
8.5 | 1.312 | 0.01223 | -0.062 | 107.247
9 | 1.364 | 0.01271 | -0.063 | 107.317
9.5 | 1.414 | 0.0132 | -0.063 | 107.139
10 | 1.463 | 0.01385 | -0.064 | 105.623
10.5 | 1.508 | 0.0144 | -0.065 | 104.708
11 | 1.55 | 0.01484 | -0.065 | 104.494
11.5 | 1.589 | 0.01549 | -0.066 | 102.583
12 | 1.625 | 0.01678 | -0.066 | 96.852
12.5 | 1.658 | 0.01805 | -0.067 | 91.814
13 | 1.686 | 0.01824 | -0.068 | 92.479
13.5 | 1.675 | 0.02053 | -0.067 | 81.574
14 | 1.688 | 0.02175 | -0.067 | 77.626
14.5 | 1.698 | 0.02309 | -0.067 | 73.559
15 | 1.702 | 0.02487 | -0.068 | 68.432
15.5 | 1.702 | 0.02702 | -0.068 | 62.975
16 | 1.696 | 0.02948 | -0.068 | 57.531
16.5 | 1.687 | 0.03244 | -0.068 | 52
17 | 1.674 | 0.0357 | -0.068 | 46.898
17.5 | 1.66 | 0.0386 | -0.068 | 43.013
18 | 1.639 | 0.04331 | -0.068 | 37.843
18.5 | 1.617 | 0.04759 | -0.068 | 33.978
19 | 1.582 | 0.05323 | -0.068 | 29.715
19.5 | 1.547 | 0.05738 | -0.068 | 26.96
20 | 1.508 | 0.06307 | -0.067 | 23.901

## 116. Re 12M Mach 0.10 (2)
BIGFOIL.COM POLAR EXPORT
GA 30A314
GA 30A314 |  |  |  | Cl Max: | 1.9562 | at alpha= | 20 | deg
XFOIL ncrit=9 |  |  |  | L/D Max: | 152.29 | at alpha= | 7.5 | deg
Re: | 12000000 |  |  | Cd Min: | 0.04425 | at alpha= | 20 | deg
Mach: | 0.1 |  |  | Cl=0 at alpha= | -2.3325 | deg
|  |  |  | @ Cl=0.1, Cd= | 0.0053364
|  |  |  | @ Cl=0.4, Cd= | 0.0053658
|  |  |  | @ Cl=0.6, Cd= | 0.0057471
alpha (deg) | Cl | Cd | Cm | Cl/Cd
-20 | -1.7749 | 0.02462 | -0.0797 | -72.0918
-19.5 | -1.7605 | 0.02214 | -0.0772 | -79.5167
-19 | -1.7408 | 0.02033 | -0.0738 | -85.6272
-18.5 | -1.7174 | 0.01895 | -0.0699 | -90.628
-18 | -1.6899 | 0.01786 | -0.0658 | -94.6193
-17.5 | -1.6518 | 0.01689 | -0.0633 | -97.7975
-17 | -1.6101 | 0.01602 | -0.0612 | -100.5056
-16.5 | -1.5666 | 0.01522 | -0.0592 | -102.9304
-16 | -1.5187 | 0.01438 | -0.0581 | -105.612
-15.5 | -1.4648 | 0.01351 | -0.0581 | -108.4234
-15 | -1.4166 | 0.01278 | -0.0567 | -110.8451
-14.5 | -1.3689 | 0.01214 | -0.0551 | -112.7595
-14 | -1.3191 | 0.01159 | -0.0538 | -113.8136
-13.5 | -1.2676 | 0.0111 | -0.0528 | -114.1982
-13 | -1.215 | 0.01068 | -0.0519 | -113.764
-12.5 | -1.1616 | 0.01026 | -0.0512 | -113.2164
-12 | -1.1082 | 0.00981 | -0.0505 | -112.9664
-11.5 | -1.054 | 0.00938 | -0.05 | -112.3667
-11 | -0.9988 | 0.00902 | -0.0496 | -110.7317
-10.5 | -0.9431 | 0.00871 | -0.0492 | -108.2778
-10 | -0.8868 | 0.00843 | -0.049 | -105.1957
-9.5 | -0.8305 | 0.0081 | -0.0488 | -102.5309
-9 | -0.7741 | 0.0078 | -0.0486 | -99.2436
-8.5 | -0.7171 | 0.00757 | -0.0485 | -94.7292
-8 | -0.6597 | 0.00735 | -0.0485 | -89.7551
-7.5 | -0.6024 | 0.0071 | -0.0485 | -84.8451
-7 | -0.5446 | 0.00689 | -0.0485 | -79.0421
-6.5 | -0.4867 | 0.00668 | -0.0486 | -72.8593
-6 | -0.4285 | 0.0065 | -0.0487 | -65.9231
-5.5 | -0.3704 | 0.00632 | -0.0489 | -58.6076
-5 | -0.3121 | 0.00615 | -0.0491 | -50.748
-4.5 | -0.2537 | 0.00601 | -0.0493 | -42.213
-4 | -0.1951 | 0.00587 | -0.0495 | -33.2368
-3.5 | -0.1364 | 0.00573 | -0.0498 | -23.8045
-3 | -0.0778 | 0.00561 | -0.05 | -13.8681
-2.5 | -0.0194 | 0.00548 | -0.0503 | -3.5401
-2 | 0.0385 | 0.00539 | -0.0505 | 7.1429
-1.5 | 0.0959 | 0.00534 | -0.0506 | 17.9588
-1 | 0.1533 | 0.00529 | -0.0507 | 28.9792
-0.5 | 0.2112 | 0.00526 | -0.051 | 40.1521
0 | 0.2688 | 0.00528 | -0.0511 | 50.9091
0.5 | 0.3261 | 0.00533 | -0.0513 | 61.182
1 | 0.3835 | 0.00534 | -0.0515 | 71.8165
1.5 | 0.441 | 0.00543 | -0.0517 | 81.2155
2 | 0.4982 | 0.00553 | -0.0518 | 90.0904
2.5 | 0.5556 | 0.00563 | -0.052 | 98.6856
3 | 0.6125 | 0.00578 | -0.0521 | 105.9689
3.5 | 0.6694 | 0.00596 | -0.0522 | 112.3154
4 | 0.7256 | 0.00614 | -0.0523 | 118.1759
4.5 | 0.7812 | 0.00624 | -0.0522 | 125.1923
5 | 0.836 | 0.00621 | -0.052 | 134.6216
5.5 | 0.8905 | 0.00628 | -0.0518 | 141.7994
6 | 0.9448 | 0.00649 | -0.0514 | 145.5778
6.5 | 0.9992 | 0.00673 | -0.0511 | 148.4695
7 | 1.053 | 0.00696 | -0.0506 | 151.2931
7.5 | 1.1041 | 0.00725 | -0.0495 | 152.2897
8 | 1.1555 | 0.00759 | -0.0486 | 152.2398
9 | 1.2742 | 0.00846 | -0.0506 | 150.6147
9.5 | 1.3323 | 0.00892 | -0.0514 | 149.361
10 | 1.3789 | 0.00935 | -0.0497 | 147.4759
10.5 | 1.4261 | 0.00984 | -0.0482 | 144.9289
11 | 1.4738 | 0.01036 | -0.0469 | 142.2587
11.5 | 1.5212 | 0.01088 | -0.0455 | 139.8162
12 | 1.5675 | 0.01142 | -0.0441 | 137.2592
12.5 | 1.6108 | 0.01204 | -0.0421 | 133.7874
13 | 1.6494 | 0.01268 | -0.0393 | 130.0789
13.5 | 1.6848 | 0.01338 | -0.0361 | 125.9193
14 | 1.7176 | 0.0143 | -0.0327 | 120.1119
14.5 | 1.7509 | 0.01526 | -0.0298 | 114.7379
15 | 1.781 | 0.01646 | -0.0267 | 108.2017
15.5 | 1.8085 | 0.01791 | -0.0236 | 100.9771
16 | 1.8361 | 0.01944 | -0.021 | 94.4496
16.5 | 1.859 | 0.02141 | -0.0182 | 86.8286
17 | 1.8822 | 0.02349 | -0.0159 | 80.1277
17.5 | 1.9029 | 0.02587 | -0.0138 | 73.5562
18 | 1.9185 | 0.02878 | -0.0117 | 66.6609
18.5 | 1.9307 | 0.0321 | -0.0099 | 60.1464
19 | 1.9428 | 0.03564 | -0.0085 | 54.5118
19.5 | 1.9515 | 0.03966 | -0.0074 | 49.2057
20 | 1.9562 | 0.04425 | -0.0067 | 44.2079

## 117. Re 12M Mach 0.25 (1)
BIGFOIL.COM POLAR EXPORT
GA 30A314
GA 30A314 |  |  |  | Cl Max: | 1.638 | at alpha= | 13.5 | deg
JavaFoil+Calcfoil stall+Eppler ext transition |  |  |  | L/D Max: | 105.605 | at alpha= | 8.5 | deg
Re: | 12000000 |  |  | Cd Min: | 0.00907 | at alpha= | -1 | deg
Mach: | 0.25 |  |  | Cl=0 at alpha= | -2.3333 | deg
|  |  |  | @ Cl=0.1, Cd= | 0.0091119
|  |  |  | @ Cl=0.4, Cd= | 0.0092494
|  |  |  | @ Cl=0.6, Cd= | 0.0096876
alpha (deg) | Cl | Cd | Cm | Cl/Cd
-17 | -0.594 | 0.12813 | -0.017 | -4.635
-16.5 | -0.634 | 0.11967 | -0.018 | -5.299
-16 | -0.673 | 0.10863 | -0.019 | -6.193
-15.5 | -0.71 | 0.09642 | -0.021 | -7.363
-15 | -0.744 | 0.08471 | -0.022 | -8.78
-14.5 | -0.78 | 0.06851 | -0.025 | -11.388
-14 | -0.812 | 0.05548 | -0.027 | -14.638
-13.5 | -0.845 | 0.04163 | -0.029 | -20.285
-13 | -0.884 | 0.02721 | -0.031 | -32.486
-12.5 | -0.921 | 0.01814 | -0.034 | -50.773
-12 | -0.926 | 0.01591 | -0.035 | -58.174
-11.5 | -0.923 | 0.01476 | -0.036 | -62.537
-11 | -0.903 | 0.01366 | -0.036 | -66.097
-10.5 | -0.877 | 0.01341 | -0.037 | -65.446
-10 | -0.846 | 0.01287 | -0.038 | -65.785
-9.5 | -0.81 | 0.01246 | -0.038 | -65.037
-9 | -0.769 | 0.01159 | -0.039 | -66.369
-8.5 | -0.724 | 0.0116 | -0.04 | -62.422
-8 | -0.675 | 0.01062 | -0.04 | -63.568
-7.5 | -0.623 | 0.01035 | -0.041 | -60.158
-7 | -0.568 | 0.01014 | -0.042 | -56.031
-6.5 | -0.512 | 0.01012 | -0.042 | -50.538
-6 | -0.454 | 0.00951 | -0.043 | -47.668
-5.5 | -0.394 | 0.00957 | -0.044 | -41.171
-5 | -0.334 | 0.00968 | -0.045 | -34.485
-4.5 | -0.272 | 0.0095 | -0.045 | -28.681
-4 | -0.21 | 0.00938 | -0.046 | -22.416
-3.5 | -0.148 | 0.00936 | -0.047 | -15.772
-3 | -0.085 | 0.00923 | -0.047 | -9.173
-2.5 | -0.021 | 0.00916 | -0.048 | -2.322
-2 | 0.042 | 0.00913 | -0.049 | 4.628
-1.5 | 0.106 | 0.00911 | -0.049 | 11.632
-1 | 0.17 | 0.00907 | -0.05 | 18.693
-0.5 | 0.233 | 0.00909 | -0.051 | 25.651
0 | 0.299 | 0.00913 | -0.052 | 32.725
0.5 | 0.363 | 0.00922 | -0.052 | 39.315
1 | 0.426 | 0.00927 | -0.053 | 46.008
1.5 | 0.49 | 0.00916 | -0.054 | 53.539
2 | 0.554 | 0.0096 | -0.054 | 57.682
2.5 | 0.617 | 0.00972 | -0.055 | 63.48
3 | 0.681 | 0.00997 | -0.056 | 68.302
3.5 | 0.744 | 0.01023 | -0.057 | 72.703
4 | 0.806 | 0.01051 | -0.057 | 76.705
4.5 | 0.869 | 0.01087 | -0.058 | 79.908
5 | 0.931 | 0.01113 | -0.059 | 83.671
5.5 | 0.993 | 0.01145 | -0.059 | 86.732
6 | 1.053 | 0.01176 | -0.06 | 89.559
6.5 | 1.114 | 0.01185 | -0.061 | 93.994
7 | 1.173 | 0.01222 | -0.062 | 95.96
7.5 | 1.231 | 0.01214 | -0.062 | 101.439
8 | 1.288 | 0.01268 | -0.063 | 101.507
8.5 | 1.343 | 0.01271 | -0.064 | 105.605
9 | 1.395 | 0.01326 | -0.064 | 105.205
9.5 | 1.444 | 0.01384 | -0.065 | 104.292
10 | 1.49 | 0.0146 | -0.066 | 102.12
10.5 | 1.533 | 0.01524 | -0.066 | 100.598
11 | 1.571 | 0.01577 | -0.067 | 99.645
11.5 | 1.605 | 0.01653 | -0.068 | 97.08
12 | 1.634 | 0.018 | -0.068 | 90.764
12.5 | 1.623 | 0.02025 | -0.067 | 80.163
13 | 1.634 | 0.02163 | -0.068 | 75.532
13.5 | 1.638 | 0.02328 | -0.068 | 70.347
14 | 1.634 | 0.02527 | -0.068 | 64.646
14.5 | 1.624 | 0.02742 | -0.068 | 59.235
15 | 1.607 | 0.03026 | -0.068 | 53.101
15.5 | 1.582 | 0.03403 | -0.068 | 46.48
16 | 1.551 | 0.03806 | -0.068 | 40.74
16.5 | 1.514 | 0.04262 | -0.068 | 35.528
17 | 1.47 | 0.04835 | -0.068 | 30.4
17.5 | 1.422 | 0.05436 | -0.067 | 26.154
18 | 1.365 | 0.06272 | -0.067 | 21.769
18.5 | 1.306 | 0.07126 | -0.066 | 18.328

## 118. Re 12M Mach 0.25 (2)
BIGFOIL.COM POLAR EXPORT
GA 30A314
GA 30A314 |  |  |  | Cl Max: | 1.9145 | at alpha= | 18.5 | deg
XFOIL ncrit=9 |  |  |  | L/D Max: | 151.865 | at alpha= | 8 | deg
Re: | 12000000 |  |  | Cd Min: | 0.09148 | at alpha= | -20 | deg
Mach: | 0.25 |  |  | Cl=0 at alpha= | -2.3339 | deg
|  |  |  | @ Cl=0.1, Cd= | 0.0053695
|  |  |  | @ Cl=0.4, Cd= | 0.0053956
|  |  |  | @ Cl=0.6, Cd= | 0.0057588
alpha (deg) | Cl | Cd | Cm | Cl/Cd
-20 | -1.3714 | 0.09148 | -0.0534 | -14.9913
-19.5 | -1.5171 | 0.06645 | -0.0705 | -22.8307
-19 | -1.6098 | 0.04817 | -0.083 | -33.4191
-18.5 | -1.6491 | 0.03537 | -0.0929 | -46.6243
-18 | -1.659 | 0.028 | -0.0963 | -59.25
-17.5 | -1.6542 | 0.02382 | -0.0945 | -69.4458
-17 | -1.6395 | 0.02115 | -0.0903 | -77.5177
-16.5 | -1.6188 | 0.01926 | -0.0847 | -84.0498
-16 | -1.5874 | 0.0178 | -0.0795 | -89.1798
-15.5 | -1.5429 | 0.0165 | -0.0761 | -93.5091
-15 | -1.4865 | 0.01532 | -0.0744 | -97.03
-14.5 | -1.4362 | 0.01437 | -0.0714 | -99.9443
-14 | -1.387 | 0.01345 | -0.0682 | -103.1227
-13.5 | -1.3346 | 0.01257 | -0.0656 | -106.1734
-13 | -1.2797 | 0.01186 | -0.0634 | -107.9005
-12.5 | -1.2229 | 0.01124 | -0.0615 | -108.7989
-12 | -1.165 | 0.01072 | -0.0599 | -108.6754
-11.5 | -1.1063 | 0.01024 | -0.0585 | -108.0371
-11 | -1.0478 | 0.00972 | -0.0572 | -107.7984
-10.5 | -0.989 | 0.00925 | -0.056 | -106.9189
-10 | -0.9293 | 0.00885 | -0.0551 | -105.0056
-9.5 | -0.869 | 0.00851 | -0.0543 | -102.1152
-9 | -0.8088 | 0.00818 | -0.0536 | -98.8753
-8.5 | -0.7489 | 0.00784 | -0.053 | -95.523
-8 | -0.6885 | 0.00756 | -0.0525 | -91.0714
-7.5 | -0.6277 | 0.00733 | -0.0522 | -85.6344
-6.5 | -0.5064 | 0.00684 | -0.0516 | -74.0351
-6 | -0.4457 | 0.00661 | -0.0515 | -67.4281
-5.5 | -0.3847 | 0.00642 | -0.0514 | -59.9221
-5 | -0.324 | 0.00624 | -0.0514 | -51.9231
-4.5 | -0.2632 | 0.00609 | -0.0515 | -43.2184
-4 | -0.2023 | 0.00593 | -0.0516 | -34.1147
-3.5 | -0.1413 | 0.00578 | -0.0517 | -24.4464
-3 | -0.0804 | 0.00566 | -0.0519 | -14.2049
-2.5 | -0.0199 | 0.00554 | -0.0521 | -3.5921
-2 | 0.04 | 0.00543 | -0.0522 | 7.3665
-1.5 | 0.0994 | 0.00537 | -0.0522 | 18.5102
-1 | 0.1587 | 0.00532 | -0.0523 | 29.8308
-0.5 | 0.2184 | 0.00529 | -0.0525 | 41.2854
0 | 0.278 | 0.0053 | -0.0526 | 52.4528
0.5 | 0.3372 | 0.00536 | -0.0527 | 62.9104
1 | 0.3963 | 0.00539 | -0.0528 | 73.525
1.5 | 0.4559 | 0.00548 | -0.053 | 83.1934
2 | 0.5149 | 0.00558 | -0.053 | 92.276
2.5 | 0.5743 | 0.00568 | -0.0532 | 101.1092
3 | 0.633 | 0.00586 | -0.0532 | 108.0205
3.5 | 0.6919 | 0.00604 | -0.0532 | 114.553
4 | 0.75 | 0.00626 | -0.0531 | 119.8083
4.5 | 0.8079 | 0.00635 | -0.0529 | 127.2283
5 | 0.8644 | 0.00635 | -0.0525 | 136.126
5.5 | 0.9207 | 0.00644 | -0.052 | 142.9658
6 | 0.9769 | 0.00669 | -0.0514 | 146.0239
6.5 | 1.0334 | 0.00694 | -0.0508 | 148.9049
7 | 1.089 | 0.00721 | -0.0499 | 151.0402
7.5 | 1.1417 | 0.00753 | -0.0484 | 151.6202
8 | 1.1967 | 0.00788 | -0.0474 | 151.8655
8.5 | 1.2603 | 0.00834 | -0.0483 | 151.1151
9 | 1.3213 | 0.0089 | -0.0488 | 148.4607
9.5 | 1.3759 | 0.0094 | -0.0478 | 146.3723
10 | 1.4246 | 0.00988 | -0.0455 | 144.1903
10.5 | 1.474 | 0.01045 | -0.0434 | 141.0526
11 | 1.523 | 0.01104 | -0.0413 | 137.9529
11.5 | 1.5696 | 0.01167 | -0.0388 | 134.4987
12 | 1.6085 | 0.01239 | -0.0349 | 129.8224
12.5 | 1.6476 | 0.01316 | -0.0312 | 125.1976
13 | 1.685 | 0.0141 | -0.0275 | 119.5035
13.5 | 1.7193 | 0.01528 | -0.0238 | 112.5196
14 | 1.7522 | 0.01664 | -0.0202 | 105.3005
14.5 | 1.7827 | 0.01827 | -0.0167 | 97.5753
15 | 1.81 | 0.02024 | -0.0134 | 89.4269
15.5 | 1.8355 | 0.02248 | -0.0103 | 81.6504
16 | 1.8572 | 0.02519 | -0.0075 | 73.7277
16.5 | 1.8776 | 0.02812 | -0.005 | 66.771
17 | 1.8917 | 0.03171 | -0.0027 | 59.6563
17.5 | 1.9009 | 0.03592 | -0.0008 | 52.9204
18 | 1.9102 | 0.04037 | 0.0006 | 47.3173
18.5 | 1.9145 | 0.04547 | 0.0016 | 42.1047
19 | 1.9122 | 0.05141 | 0.0022 | 37.1951
19.5 | 1.902 | 0.05841 | 0.0021 | 32.5629
20 | 1.8855 | 0.06628 | 0.0013 | 28.4475

## 119. Re 12M Mach 0.50 (1)
BIGFOIL.COM POLAR EXPORT
GA 30A314
GA 30A314 |  |  |  | Cl Max: | 1.508 | at alpha= | 9.5 | deg
JavaFoil+Calcfoil stall+Eppler ext transition |  |  |  | L/D Max: | 92.743 | at alpha= | 7.5 | deg
Re: | 12000000 |  |  | Cd Min: | 0.00935 | at alpha= | -1 | deg
Mach: | 0.5 |  |  | Cl=0 at alpha= | -2.331 | deg
|  |  |  | @ Cl=0.1, Cd= | 0.0093801
|  |  |  | @ Cl=0.4, Cd= | 0.0096001
|  |  |  | @ Cl=0.6, Cd= | 0.010058
alpha (deg) | Cl | Cd | Cm | Cl/Cd
-20 | -1.012 | 0.17049 | -0.019 | -5.934
-19.5 | -0.982 | 0.16245 | -0.019 | -6.048
-19 | -0.955 | 0.15235 | -0.019 | -6.269
-18.5 | -0.926 | 0.15009 | -0.019 | -6.173
-18 | -0.898 | 0.14406 | -0.019 | -6.231
-17.5 | -0.868 | 0.13981 | -0.019 | -6.208
-17 | -0.839 | 0.13638 | -0.019 | -6.155
-16.5 | -0.814 | 0.13297 | -0.02 | -6.119
-16 | -0.788 | 0.1189 | -0.021 | -6.63
-15.5 | -0.761 | 0.11256 | -0.022 | -6.757
-15 | -0.732 | 0.10699 | -0.022 | -6.838
-14.5 | -0.702 | 0.1043 | -0.022 | -6.727
-14 | -0.672 | 0.09967 | -0.022 | -6.744
-13.5 | -0.642 | 0.09585 | -0.022 | -6.703
-13 | -0.612 | 0.09404 | -0.021 | -6.51
-12.5 | -0.583 | 0.09093 | -0.021 | -6.417
-12 | -0.555 | 0.08715 | -0.022 | -6.369
-11.5 | -0.528 | 0.08297 | -0.023 | -6.365
-11 | -0.5 | 0.0767 | -0.023 | -6.52
-10.5 | -0.473 | 0.07007 | -0.025 | -6.744
-10 | -0.451 | 0.05828 | -0.029 | -7.741
-9.5 | -0.433 | 0.04656 | -0.033 | -9.292
-9 | -0.397 | 0.04992 | -0.031 | -7.948
-8.5 | -0.365 | 0.04991 | -0.031 | -7.308
-8 | -0.637 | 0.01381 | -0.045 | -46.111
-7.5 | -0.629 | 0.01278 | -0.046 | -49.172
-7 | -0.594 | 0.01162 | -0.047 | -51.133
-6.5 | -0.547 | 0.01119 | -0.047 | -48.907
-6 | -0.492 | 0.01032 | -0.048 | -47.701
-5.5 | -0.432 | 0.00993 | -0.049 | -43.479
-5 | -0.368 | 0.01019 | -0.05 | -36.118
-4.5 | -0.302 | 0.01007 | -0.051 | -29.945
-4 | -0.234 | 0.00956 | -0.051 | -24.442
-3.5 | -0.164 | 0.00939 | -0.052 | -17.502
-3 | -0.094 | 0.00961 | -0.053 | -9.818
-2.5 | -0.024 | 0.00954 | -0.054 | -2.489
-2 | 0.047 | 0.00941 | -0.054 | 5.015
-1.5 | 0.118 | 0.00937 | -0.055 | 12.615
-1 | 0.189 | 0.00935 | -0.056 | 20.258
-0.5 | 0.26 | 0.00936 | -0.057 | 27.813
0 | 0.334 | 0.00947 | -0.058 | 35.257
0.5 | 0.405 | 0.00961 | -0.058 | 42.179
1 | 0.476 | 0.00973 | -0.059 | 48.969
1.5 | 0.548 | 0.00986 | -0.06 | 55.533
2 | 0.619 | 0.01013 | -0.061 | 61.09
2.5 | 0.689 | 0.00999 | -0.062 | 68.984
3 | 0.76 | 0.01069 | -0.062 | 71.034
3.5 | 0.83 | 0.01102 | -0.063 | 75.301
4 | 0.899 | 0.01141 | -0.064 | 78.803
4.5 | 0.968 | 0.01178 | -0.065 | 82.143
5 | 1.036 | 0.01178 | -0.066 | 87.937
5.5 | 1.103 | 0.01223 | -0.066 | 90.252
6 | 1.169 | 0.01271 | -0.067 | 91.954
6.5 | 1.233 | 0.0138 | -0.068 | 89.328
7 | 1.294 | 0.01436 | -0.069 | 90.133
7.5 | 1.353 | 0.01458 | -0.07 | 92.743
8 | 1.406 | 0.01551 | -0.07 | 90.628
8.5 | 1.454 | 0.01647 | -0.071 | 88.244
9 | 1.489 | 0.01694 | -0.072 | 87.887
9.5 | 1.508 | 0.01837 | -0.073 | 82.095
10 | 1.465 | 0.02166 | -0.071 | 67.636
10.5 | 1.386 | 0.02672 | -0.071 | 51.877
11 | 0.876 | 0.03772 | -0.068 | 23.216
11.5 | 0.893 | 0.04429 | -0.067 | 20.168
12 | 0.916 | 0.04916 | -0.067 | 18.626
12.5 | 0.892 | 0.07849 | -0.058 | 11.362
13 | 0.919 | 0.08019 | -0.058 | 11.455
13.5 | 0.961 | 0.07707 | -0.062 | 12.464
14 | 0.983 | 0.08549 | -0.061 | 11.499
14.5 | 0.995 | 0.10241 | -0.058 | 9.715

## 120. Re 12M Mach 0.50 (2)
BIGFOIL.COM POLAR EXPORT
GA 30A314
GA 30A314 |  |  |  | Cl Max: | 1.8316 | at alpha= | 13 | deg
XFOIL ncrit=9 |  |  |  | L/D Max: | 149.369 | at alpha= | 6.5 | deg
Re: | 12000000 |  |  | Cd Min: | 0.03493 | at alpha= | 13.5 | deg
Mach: | 0.5 |  |  | Cl=0 at alpha= | -99 | deg
|  |  |  | @ Cl=0.1, Cd= | 0.00546
|  |  |  | @ Cl=0.4, Cd= | 0.0054996
|  |  |  | @ Cl=0.6, Cd= | 0.0058675
alpha (deg) | Cl | Cd | Cm | Cl/Cd
0 | 0.3192 | 0.00546 | -0.059 | 58.4615
0.5 | 0.3868 | 0.00548 | -0.0588 | 70.5839
1 | 0.4543 | 0.00558 | -0.0585 | 81.4158
1.5 | 0.5219 | 0.00572 | -0.0583 | 91.2413
2 | 0.5897 | 0.00584 | -0.058 | 100.976
2.5 | 0.6572 | 0.00602 | -0.0575 | 109.1694
3 | 0.7245 | 0.00623 | -0.0569 | 116.2921
3.5 | 0.792 | 0.00647 | -0.0563 | 122.4111
4 | 0.8582 | 0.00678 | -0.0552 | 126.5782
4.5 | 0.9251 | 0.00697 | -0.0541 | 132.726
5 | 0.9899 | 0.00705 | -0.0526 | 140.4113
5.5 | 1.0543 | 0.00723 | -0.0507 | 145.823
6 | 1.1195 | 0.00753 | -0.0486 | 148.672
6.5 | 1.183 | 0.00792 | -0.0459 | 149.3687
7 | 1.243 | 0.00835 | -0.0423 | 148.8623
8 | 1.3821 | 0.00958 | -0.0382 | 144.2693
9 | 1.4843 | 0.01105 | -0.0267 | 134.3258
9.5 | 1.5352 | 0.01208 | -0.0212 | 127.0861
10 | 1.5854 | 0.01333 | -0.0158 | 118.9347
10.5 | 1.6352 | 0.01481 | -0.0105 | 110.4119
11 | 1.6844 | 0.01654 | -0.0054 | 101.838
11.5 | 1.7301 | 0.0187 | -0.0003 | 92.5187
12 | 1.7719 | 0.02134 | 0.0047 | 83.0319
12.5 | 1.8084 | 0.02452 | 0.0098 | 73.752
13 | 1.8316 | 0.02877 | 0.0148 | 63.6635
13.5 | 1.8295 | 0.03493 | 0.0193 | 52.3762

## 121. Re 14M Mach 0.00 (1)
BIGFOIL.COM POLAR EXPORT
GA 30A314
GA 30A314 |  |  |  | Cl Max: | 1.719 | at alpha= | 15.5 | deg
JavaFoil+Calcfoil stall+Eppler ext transition |  |  |  | L/D Max: | 109.241 | at alpha= | 9.5 | deg
Re: | 14000000 |  |  | Cd Min: | 0.00894 | at alpha= | -0.5 | deg
Mach: | 0 |  |  | Cl=0 at alpha= | -2.3306 | deg
|  |  |  | @ Cl=0.1, Cd= | 0.0089858
|  |  |  | @ Cl=0.4, Cd= | 0.0091353
|  |  |  | @ Cl=0.6, Cd= | 0.0095669
alpha (deg) | Cl | Cd | Cm | Cl/Cd
-18.5 | -0.881 | 0.11095 | -0.019 | -7.943
-18 | -0.901 | 0.0976 | -0.02 | -9.229
-17.5 | -0.914 | 0.08921 | -0.021 | -10.25
-17 | -0.929 | 0.0793 | -0.022 | -11.718
-16.5 | -0.941 | 0.07096 | -0.023 | -13.262
-16 | -0.95 | 0.06335 | -0.024 | -15
-15.5 | -0.968 | 0.05058 | -0.025 | -19.138
-15 | -0.989 | 0.03716 | -0.027 | -26.618
-14.5 | -1.007 | 0.02761 | -0.029 | -36.482
-14 | -1.031 | 0.01946 | -0.031 | -52.99
-13.5 | -1.035 | 0.01647 | -0.032 | -62.847
-13 | -1.03 | 0.01423 | -0.033 | -72.423
-12.5 | -1.009 | 0.01395 | -0.033 | -72.323
-12 | -0.984 | 0.01335 | -0.034 | -73.742
-11.5 | -0.955 | 0.01333 | -0.035 | -71.682
-11 | -0.923 | 0.01281 | -0.035 | -72.076
-10.5 | -0.887 | 0.01239 | -0.036 | -71.611
-10 | -0.848 | 0.01163 | -0.037 | -72.959
-9.5 | -0.806 | 0.01159 | -0.037 | -69.533
-9 | -0.761 | 0.01129 | -0.038 | -67.366
-8.5 | -0.713 | 0.01099 | -0.038 | -64.888
-8 | -0.662 | 0.0105 | -0.039 | -63.03
-7.5 | -0.609 | 0.00994 | -0.04 | -61.241
-7 | -0.554 | 0.00997 | -0.04 | -55.574
-6.5 | -0.498 | 0.00951 | -0.041 | -52.381
-6 | -0.441 | 0.00937 | -0.042 | -47.056
-5.5 | -0.383 | 0.00935 | -0.042 | -40.94
-5 | -0.324 | 0.00946 | -0.043 | -34.236
-4.5 | -0.264 | 0.00934 | -0.044 | -28.276
-4 | -0.204 | 0.00923 | -0.044 | -22.098
-3.5 | -0.143 | 0.00919 | -0.045 | -15.574
-3 | -0.082 | 0.00914 | -0.046 | -8.967
-2.5 | -0.021 | 0.00906 | -0.047 | -2.276
-2 | 0.041 | 0.0091 | -0.047 | 4.499
-1.5 | 0.103 | 0.00898 | -0.048 | 11.423
-1 | 0.164 | 0.00896 | -0.049 | 18.335
-0.5 | 0.226 | 0.00894 | -0.049 | 25.268
0 | 0.289 | 0.00902 | -0.05 | 32.075
0.5 | 0.351 | 0.00908 | -0.051 | 38.681
1 | 0.413 | 0.00915 | -0.051 | 45.114
1.5 | 0.475 | 0.00928 | -0.052 | 51.145
2 | 0.536 | 0.00938 | -0.053 | 57.168
2.5 | 0.598 | 0.00956 | -0.053 | 62.544
3 | 0.659 | 0.00977 | -0.054 | 67.511
3.5 | 0.72 | 0.01 | -0.055 | 72.063
4 | 0.781 | 0.01026 | -0.055 | 76.162
4.5 | 0.842 | 0.01048 | -0.056 | 80.346
5 | 0.902 | 0.0104 | -0.057 | 86.745
5.5 | 0.962 | 0.01089 | -0.058 | 88.33
6 | 1.021 | 0.01119 | -0.058 | 91.323
6.5 | 1.08 | 0.01133 | -0.059 | 95.318
7 | 1.138 | 0.0116 | -0.06 | 98.159
7.5 | 1.195 | 0.01215 | -0.06 | 98.409
8 | 1.251 | 0.01211 | -0.061 | 103.326
8.5 | 1.306 | 0.01201 | -0.062 | 108.728
9 | 1.358 | 0.01254 | -0.062 | 108.348
9.5 | 1.409 | 0.0129 | -0.063 | 109.241
10 | 1.457 | 0.01344 | -0.064 | 108.471
10.5 | 1.503 | 0.01399 | -0.064 | 107.424
11 | 1.546 | 0.01463 | -0.065 | 105.674
11.5 | 1.586 | 0.01519 | -0.066 | 104.411
12 | 1.622 | 0.01624 | -0.066 | 99.929
12.5 | 1.656 | 0.01686 | -0.067 | 98.188
13 | 1.686 | 0.01751 | -0.067 | 96.292
13.5 | 1.713 | 0.01902 | -0.068 | 90.025
14 | 1.697 | 0.02071 | -0.067 | 81.936
14.5 | 1.71 | 0.02181 | -0.067 | 78.417
15 | 1.717 | 0.02335 | -0.068 | 73.557
15.5 | 1.719 | 0.0254 | -0.068 | 67.654
16 | 1.717 | 0.02757 | -0.068 | 62.277
16.5 | 1.712 | 0.02995 | -0.068 | 57.163
17 | 1.704 | 0.03258 | -0.068 | 52.302
17.5 | 1.692 | 0.03569 | -0.068 | 47.414
18 | 1.676 | 0.03949 | -0.068 | 42.442
18.5 | 1.657 | 0.0438 | -0.068 | 37.824
19 | 1.629 | 0.04804 | -0.068 | 33.905
19.5 | 1.599 | 0.05177 | -0.068 | 30.875
20 | 1.562 | 0.05766 | -0.068 | 27.088

## 122. Re 14M Mach 0.00 (2)
BIGFOIL.COM POLAR EXPORT
GA 30A314
GA 30A314 |  |  |  | Cl Max: | 1.9815 | at alpha= | 20 | deg
XFOIL ncrit=9 |  |  |  | L/D Max: | 155.995 | at alpha= | 8 | deg
Re: | 14000000 |  |  | Cd Min: | 0.03921 | at alpha= | 20 | deg
Mach: | 0 |  |  | Cl=0 at alpha= | -2.3275 | deg
|  |  |  | @ Cl=0.1, Cd= | 0.0053264
|  |  |  | @ Cl=0.4, Cd= | 0.0053563
|  |  |  | @ Cl=0.6, Cd= | 0.0057388
alpha (deg) | Cl | Cd | Cm | Cl/Cd
-20 | -1.8008 | 0.02106 | -0.0725 | -85.5081
-19.5 | -1.7801 | 0.01949 | -0.0691 | -91.334
-19 | -1.7565 | 0.01828 | -0.0653 | -96.0886
-18.5 | -1.727 | 0.0173 | -0.0618 | -99.8266
-18 | -1.6885 | 0.01642 | -0.0597 | -102.8319
-17.5 | -1.6472 | 0.01561 | -0.0579 | -105.5221
-17 | -1.6039 | 0.01487 | -0.0562 | -107.8615
-16.5 | -1.5572 | 0.01418 | -0.0552 | -109.8166
-15.5 | -1.4564 | 0.01271 | -0.0543 | -114.5869
-15 | -1.41 | 0.01209 | -0.0528 | -116.6253
-14.5 | -1.3618 | 0.01152 | -0.0516 | -118.2118
-14 | -1.3115 | 0.01102 | -0.0507 | -119.0109
-13.5 | -1.26 | 0.01059 | -0.05 | -118.9802
-13 | -1.2076 | 0.01021 | -0.0495 | -118.2762
-12.5 | -1.1543 | 0.00985 | -0.049 | -117.1878
-12 | -1.1011 | 0.00944 | -0.0486 | -116.6419
-11.5 | -1.0472 | 0.00904 | -0.0482 | -115.8407
-11 | -0.9926 | 0.0087 | -0.0479 | -114.092
-10.5 | -0.9373 | 0.00841 | -0.0478 | -111.4507
-10 | -0.8814 | 0.00814 | -0.0477 | -108.2801
-9.5 | -0.8255 | 0.00786 | -0.0476 | -105.0254
-9 | -0.7696 | 0.00758 | -0.0475 | -101.5303
-8.5 | -0.7131 | 0.00735 | -0.0475 | -97.0204
-8 | -0.6561 | 0.00715 | -0.0476 | -91.7622
-7.5 | -0.5991 | 0.00692 | -0.0476 | -86.5751
-7 | -0.5418 | 0.00671 | -0.0478 | -80.7452
-6.5 | -0.4842 | 0.00652 | -0.0479 | -74.2638
-6 | -0.4266 | 0.00635 | -0.0481 | -67.1811
-5.5 | -0.3688 | 0.00618 | -0.0483 | -59.6764
-5 | -0.3108 | 0.00602 | -0.0485 | -51.6279
-4.5 | -0.2526 | 0.00587 | -0.0488 | -43.0324
-4 | -0.1944 | 0.00574 | -0.0491 | -33.8676
-3.5 | -0.1362 | 0.00563 | -0.0493 | -24.1918
-3 | -0.0779 | 0.00553 | -0.0496 | -14.0868
-2.5 | -0.0198 | 0.00543 | -0.0499 | -3.6464
-2 | 0.0376 | 0.00538 | -0.0501 | 6.9888
-1.5 | 0.0948 | 0.00533 | -0.0502 | 17.7861
-1 | 0.152 | 0.00529 | -0.0504 | 28.7335
-0.5 | 0.2097 | 0.00525 | -0.0507 | 39.9429
0 | 0.267 | 0.00527 | -0.0509 | 50.6641
0.5 | 0.3241 | 0.00533 | -0.051 | 60.8068
1 | 0.3812 | 0.00533 | -0.0512 | 71.5197
1.5 | 0.4384 | 0.00541 | -0.0515 | 81.0351
2 | 0.4956 | 0.00549 | -0.0517 | 90.2732
2.5 | 0.5524 | 0.0056 | -0.0518 | 98.6429
3.5 | 0.6656 | 0.00593 | -0.0521 | 112.2428
4 | 0.7221 | 0.00608 | -0.0523 | 118.7664
4.5 | 0.7782 | 0.00622 | -0.0524 | 125.1125
5.5 | 0.887 | 0.00634 | -0.0521 | 139.9054
6 | 0.9413 | 0.00645 | -0.0519 | 145.938
6.5 | 0.9956 | 0.00665 | -0.0517 | 149.7143
7 | 1.0498 | 0.00688 | -0.0514 | 152.5872
7.5 | 1.1025 | 0.00712 | -0.0509 | 154.8455
8 | 1.1528 | 0.00739 | -0.0498 | 155.9946
8.5 | 1.2043 | 0.00778 | -0.0492 | 154.7943
9 | 1.2632 | 0.00823 | -0.0503 | 153.4872
9.5 | 1.3211 | 0.00864 | -0.0512 | 152.9051
10 | 1.3745 | 0.00907 | -0.0511 | 151.5436
10.5 | 1.4208 | 0.00951 | -0.0496 | 149.4006
11 | 1.4686 | 0.00999 | -0.0484 | 147.007
11.5 | 1.5157 | 0.01052 | -0.0472 | 144.0779
12 | 1.5622 | 0.01104 | -0.046 | 141.5036
12.5 | 1.6078 | 0.01156 | -0.0447 | 139.083
13 | 1.6496 | 0.0122 | -0.0427 | 135.2131
13.5 | 1.6864 | 0.01281 | -0.0398 | 131.6472
14 | 1.72 | 0.01357 | -0.0365 | 126.7502
14.5 | 1.7521 | 0.01448 | -0.0334 | 121.0014
15 | 1.7837 | 0.01548 | -0.0304 | 115.2261
15.5 | 1.8124 | 0.01671 | -0.0274 | 108.462
16 | 1.841 | 0.01804 | -0.0247 | 102.051
16.5 | 1.8656 | 0.01971 | -0.0219 | 94.6525
17 | 1.8909 | 0.02144 | -0.0196 | 88.195
17.5 | 1.9136 | 0.02348 | -0.0174 | 81.4991
18 | 1.9309 | 0.02602 | -0.0152 | 74.2083
18.5 | 1.9468 | 0.02883 | -0.0133 | 67.5269
19 | 1.9628 | 0.03171 | -0.0118 | 61.8985
19.5 | 1.9744 | 0.03519 | -0.0104 | 56.1068
20 | 1.9815 | 0.03921 | -0.0093 | 50.5356

## 123. Re 14M Mach 0.10 (1)
BIGFOIL.COM POLAR EXPORT
GA 30A314
GA 30A314 |  |  |  | Cl Max: | 1.711 | at alpha= | 13.5 | deg
JavaFoil+Calcfoil stall+Eppler ext transition |  |  |  | L/D Max: | 108.81 | at alpha= | 8.5 | deg
Re: | 14000000 |  |  | Cd Min: | 0.00897 | at alpha= | -1 | deg
Mach: | 0.1 |  |  | Cl=0 at alpha= | -2.3306 | deg
|  |  |  | @ Cl=0.1, Cd= | 0.0090529
|  |  |  | @ Cl=0.4, Cd= | 0.0091279
|  |  |  | @ Cl=0.6, Cd= | 0.0095484
alpha (deg) | Cl | Cd | Cm | Cl/Cd
-18 | -0.856 | 0.10657 | -0.019 | -8.03
-17.5 | -0.874 | 0.09556 | -0.02 | -9.152
-17 | -0.89 | 0.08692 | -0.021 | -10.243
-16.5 | -0.907 | 0.07666 | -0.022 | -11.828
-16 | -0.92 | 0.06791 | -0.024 | -13.548
-15.5 | -0.94 | 0.05493 | -0.025 | -17.105
-15 | -0.955 | 0.04453 | -0.026 | -21.442
-14.5 | -0.976 | 0.03282 | -0.028 | -29.738
-14 | -1.008 | 0.02148 | -0.03 | -46.921
-13.5 | -1.019 | 0.01725 | -0.032 | -59.08
-13 | -1.022 | 0.01447 | -0.033 | -70.594
-12.5 | -1.003 | 0.01417 | -0.034 | -70.786
-12 | -0.98 | 0.01351 | -0.034 | -72.541
-11.5 | -0.953 | 0.01345 | -0.035 | -70.845
-11 | -0.922 | 0.01291 | -0.035 | -71.413
-10.5 | -0.887 | 0.01248 | -0.036 | -71.072
-10 | -0.849 | 0.01172 | -0.037 | -72.395
-9.5 | -0.807 | 0.01169 | -0.037 | -69.084
-9 | -0.763 | 0.01142 | -0.038 | -66.771
-8.5 | -0.715 | 0.01111 | -0.039 | -64.344
-8 | -0.664 | 0.01049 | -0.039 | -63.29
-7.5 | -0.611 | 0.00989 | -0.04 | -61.789
-7 | -0.556 | 0.01008 | -0.041 | -55.202
-6.5 | -0.5 | 0.00949 | -0.041 | -52.736
-6 | -0.443 | 0.00932 | -0.042 | -47.537
-5.5 | -0.385 | 0.00961 | -0.043 | -40.038
-5 | -0.325 | 0.0095 | -0.043 | -34.249
-4.5 | -0.265 | 0.00942 | -0.044 | -28.192
-4 | -0.205 | 0.00927 | -0.045 | -22.111
-3.5 | -0.144 | 0.00917 | -0.045 | -15.683
-3 | -0.082 | 0.00914 | -0.046 | -9.011
-2.5 | -0.021 | 0.00909 | -0.047 | -2.28
-2 | 0.041 | 0.00911 | -0.047 | 4.518
-1.5 | 0.103 | 0.00905 | -0.048 | 11.396
-1 | 0.165 | 0.00897 | -0.049 | 18.408
-0.5 | 0.227 | 0.00901 | -0.05 | 25.191
0 | 0.291 | 0.00901 | -0.05 | 32.253
0.5 | 0.353 | 0.00909 | -0.051 | 38.816
1 | 0.415 | 0.00914 | -0.052 | 45.397
1.5 | 0.477 | 0.00935 | -0.052 | 51.047
2 | 0.539 | 0.00945 | -0.053 | 57.042
2.5 | 0.601 | 0.00955 | -0.054 | 62.936
3 | 0.663 | 0.00979 | -0.054 | 67.66
3.5 | 0.724 | 0.01003 | -0.055 | 72.172
4 | 0.785 | 0.01029 | -0.056 | 76.305
4.5 | 0.846 | 0.01051 | -0.056 | 80.522
5 | 0.907 | 0.01044 | -0.057 | 86.876
5.5 | 0.967 | 0.01093 | -0.058 | 88.459
6 | 1.026 | 0.01128 | -0.059 | 91
6.5 | 1.085 | 0.0116 | -0.059 | 93.57
7 | 1.144 | 0.01169 | -0.06 | 97.8
7.5 | 1.201 | 0.01221 | -0.061 | 98.34
8 | 1.257 | 0.01216 | -0.061 | 103.362
8.5 | 1.312 | 0.01205 | -0.062 | 108.81
9 | 1.364 | 0.01267 | -0.063 | 107.637
9.5 | 1.414 | 0.01303 | -0.063 | 108.544
10 | 1.463 | 0.01358 | -0.064 | 107.673
10.5 | 1.508 | 0.01412 | -0.065 | 106.842
11 | 1.55 | 0.01476 | -0.065 | 105.031
11.5 | 1.589 | 0.01535 | -0.066 | 103.567
12 | 1.625 | 0.01646 | -0.066 | 98.714
12.5 | 1.658 | 0.0171 | -0.067 | 96.926
13 | 1.686 | 0.01776 | -0.068 | 94.975
13.5 | 1.711 | 0.01935 | -0.068 | 88.46
14 | 1.691 | 0.02117 | -0.067 | 79.876
14.5 | 1.701 | 0.02248 | -0.067 | 75.674
15 | 1.706 | 0.02402 | -0.068 | 71.038
15.5 | 1.705 | 0.02625 | -0.068 | 64.934
16 | 1.7 | 0.02861 | -0.068 | 59.418
16.5 | 1.69 | 0.03157 | -0.068 | 53.528
17 | 1.679 | 0.03429 | -0.068 | 48.96
17.5 | 1.664 | 0.03735 | -0.068 | 44.55
18 | 1.644 | 0.04151 | -0.068 | 39.596
18.5 | 1.62 | 0.04627 | -0.068 | 35.013

## 124. Re 14M Mach 0.10 (2)
BIGFOIL.COM POLAR EXPORT
GA 30A314
GA 30A314 |  |  |  | Cl Max: | 1.9746 | at alpha= | 20 | deg
XFOIL ncrit=9 |  |  |  | L/D Max: | 155.718 | at alpha= | 8 | deg
Re: | 14000000 |  |  | Cd Min: | 0.0424 | at alpha= | 20 | deg
Mach: | 0.1 |  |  | Cl=0 at alpha= | -2.3279 | deg
|  |  |  | @ Cl=0.1, Cd= | 0.005336
|  |  |  | @ Cl=0.4, Cd= | 0.0053529
|  |  |  | @ Cl=0.6, Cd= | 0.0057103
alpha (deg) | Cl | Cd | Cm | Cl/Cd
-20 | -1.7927 | 0.02339 | -0.079 | -76.6439
-19.5 | -1.7775 | 0.02113 | -0.076 | -84.1221
-19 | -1.7575 | 0.01946 | -0.0722 | -90.3135
-18.5 | -1.7343 | 0.01818 | -0.0679 | -95.396
-18 | -1.7019 | 0.01715 | -0.0645 | -99.2362
-17.5 | -1.6618 | 0.01622 | -0.0622 | -102.4538
-17 | -1.619 | 0.01539 | -0.0602 | -105.1982
-16.5 | -1.5736 | 0.01463 | -0.0585 | -107.5598
-16 | -1.5201 | 0.01388 | -0.0583 | -109.5173
-15.5 | -1.4698 | 0.01315 | -0.0574 | -111.7719
-15 | -1.4229 | 0.01246 | -0.0557 | -114.1974
-14.5 | -1.3747 | 0.01183 | -0.0541 | -116.2046
-14 | -1.3243 | 0.01127 | -0.053 | -117.5067
-13.5 | -1.2723 | 0.01078 | -0.052 | -118.0241
-13 | -1.2192 | 0.01037 | -0.0513 | -117.5699
-12.5 | -1.1652 | 0.00999 | -0.0507 | -116.6366
-12 | -1.111 | 0.0096 | -0.0501 | -115.7292
-11.5 | -1.0565 | 0.00918 | -0.0496 | -115.0871
-11 | -1.0013 | 0.00881 | -0.0492 | -113.6549
-10.5 | -0.9454 | 0.00849 | -0.0489 | -111.3545
-10 | -0.889 | 0.0082 | -0.0487 | -108.4146
-9.5 | -0.8323 | 0.00794 | -0.0485 | -104.8237
-9 | -0.7758 | 0.00764 | -0.0484 | -101.5445
-8.5 | -0.7188 | 0.00739 | -0.0483 | -97.2666
-8 | -0.6612 | 0.00718 | -0.0483 | -92.0891
-7.5 | -0.6036 | 0.00696 | -0.0483 | -86.7241
-7 | -0.5458 | 0.00674 | -0.0483 | -80.9792
-6.5 | -0.4877 | 0.00655 | -0.0485 | -74.458
-6 | -0.4296 | 0.00637 | -0.0486 | -67.4411
-5.5 | -0.3714 | 0.0062 | -0.0487 | -59.9032
-5 | -0.3129 | 0.00604 | -0.0489 | -51.8046
-4.5 | -0.2543 | 0.00589 | -0.0492 | -43.1749
-4 | -0.1957 | 0.00575 | -0.0494 | -34.0348
-3.5 | -0.1371 | 0.00564 | -0.0497 | -24.3085
-3 | -0.0784 | 0.00554 | -0.05 | -14.1516
-2.5 | -0.0199 | 0.00544 | -0.0502 | -3.6581
-2 | 0.0379 | 0.00538 | -0.0504 | 7.0446
-1.5 | 0.0954 | 0.00534 | -0.0505 | 17.8652
-1 | 0.1529 | 0.00529 | -0.0507 | 28.9036
-0.5 | 0.211 | 0.00526 | -0.0509 | 40.1141
0 | 0.2686 | 0.00528 | -0.0511 | 50.8712
0.5 | 0.3261 | 0.00533 | -0.0513 | 61.182
1 | 0.3835 | 0.00533 | -0.0515 | 71.9512
1.5 | 0.4411 | 0.00541 | -0.0517 | 81.5342
2 | 0.4986 | 0.0055 | -0.0519 | 90.6545
2.5 | 0.5558 | 0.00561 | -0.0521 | 99.0731
3 | 0.6131 | 0.00574 | -0.0522 | 106.8118
3.5 | 0.6697 | 0.00594 | -0.0523 | 112.7441
4 | 0.7266 | 0.00609 | -0.0524 | 119.3103
4.5 | 0.783 | 0.00624 | -0.0525 | 125.4808
5.5 | 0.8925 | 0.00636 | -0.0522 | 140.3302
6 | 0.9472 | 0.00648 | -0.0519 | 146.1728
6.5 | 1.002 | 0.00668 | -0.0517 | 150
7 | 1.0564 | 0.00692 | -0.0514 | 152.659
7.5 | 1.1093 | 0.00717 | -0.0507 | 154.7141
8 | 1.1601 | 0.00745 | -0.0496 | 155.7181
9 | 1.2718 | 0.0083 | -0.05 | 153.2289
9.5 | 1.33 | 0.00873 | -0.0508 | 152.3482
10 | 1.3826 | 0.00916 | -0.0504 | 150.9389
10.5 | 1.4297 | 0.00962 | -0.0488 | 148.6175
11 | 1.4781 | 0.0101 | -0.0476 | 146.3465
11.5 | 1.5255 | 0.01063 | -0.0463 | 143.5089
12 | 1.5717 | 0.0112 | -0.0448 | 140.3304
12.5 | 1.6173 | 0.01173 | -0.0432 | 137.8772
13 | 1.6577 | 0.01238 | -0.0408 | 133.9015
13.5 | 1.6925 | 0.01307 | -0.0373 | 129.495
14 | 1.7269 | 0.01387 | -0.0341 | 124.5061
14.5 | 1.7586 | 0.01488 | -0.0308 | 118.1855
15 | 1.7895 | 0.01601 | -0.0278 | 111.7739
15.5 | 1.8188 | 0.0173 | -0.0248 | 105.1329
16 | 1.8458 | 0.01883 | -0.0219 | 98.0244
16.5 | 1.8711 | 0.02061 | -0.0193 | 90.786
17 | 1.8953 | 0.02255 | -0.0169 | 84.0488
17.5 | 1.9155 | 0.02491 | -0.0146 | 76.8968
18 | 1.9321 | 0.02768 | -0.0124 | 69.8013
18.5 | 1.9479 | 0.03065 | -0.0107 | 63.553
19 | 1.962 | 0.03391 | -0.0092 | 57.859
19.5 | 1.9713 | 0.03778 | -0.0079 | 52.1784
20 | 1.9746 | 0.0424 | -0.007 | 46.5708

## 125. Re 14M Mach 0.25 (1)
BIGFOIL.COM POLAR EXPORT
GA 30A314
GA 30A314 |  |  |  | Cl Max: | 1.658 | at alpha= | 12.5 | deg
JavaFoil+Calcfoil stall+Eppler ext transition |  |  |  | L/D Max: | 107.158 | at alpha= | 8.5 | deg
Re: | 14000000 |  |  | Cd Min: | 0.00895 | at alpha= | 0.5 | deg
Mach: | 0.25 |  |  | Cl=0 at alpha= | -2.3333 | deg
|  |  |  | @ Cl=0.1, Cd= | 0.0090691
|  |  |  | @ Cl=0.4, Cd= | 0.0091321
|  |  |  | @ Cl=0.6, Cd= | 0.0096441
alpha (deg) | Cl | Cd | Cm | Cl/Cd
-17 | -0.594 | 0.12668 | -0.017 | -4.692
-16.5 | -0.635 | 0.11812 | -0.018 | -5.376
-16 | -0.674 | 0.10665 | -0.019 | -6.318
-15.5 | -0.71 | 0.09673 | -0.021 | -7.335
-15 | -0.747 | 0.08127 | -0.023 | -9.189
-14.5 | -0.779 | 0.06909 | -0.025 | -11.278
-14 | -0.813 | 0.05447 | -0.027 | -14.928
-13.5 | -0.843 | 0.04216 | -0.029 | -19.997
-13 | -0.884 | 0.02672 | -0.031 | -33.089
-12.5 | -0.922 | 0.01794 | -0.034 | -51.373
-12 | -0.936 | 0.01538 | -0.035 | -60.894
-11.5 | -0.923 | 0.01449 | -0.036 | -63.7
-11 | -0.903 | 0.01375 | -0.036 | -65.692
-10.5 | -0.878 | 0.01319 | -0.037 | -66.524
-10 | -0.846 | 0.01267 | -0.038 | -66.789
-9.5 | -0.81 | 0.01224 | -0.038 | -66.176
-9 | -0.769 | 0.01179 | -0.039 | -65.267
-8.5 | -0.724 | 0.01139 | -0.04 | -63.568
-8 | -0.675 | 0.01086 | -0.04 | -62.19
-7.5 | -0.623 | 0.01025 | -0.041 | -60.778
-7 | -0.568 | 0.01028 | -0.042 | -55.246
-6.5 | -0.512 | 0.00968 | -0.042 | -52.869
-6 | -0.454 | 0.0095 | -0.043 | -47.744
-5.5 | -0.394 | 0.00968 | -0.044 | -40.725
-5 | -0.334 | 0.0096 | -0.045 | -34.78
-4.5 | -0.272 | 0.00926 | -0.045 | -29.416
-4 | -0.21 | 0.00935 | -0.046 | -22.501
-3.5 | -0.148 | 0.0092 | -0.047 | -16.062
-3 | -0.085 | 0.0092 | -0.047 | -9.2
-2.5 | -0.021 | 0.00919 | -0.048 | -2.315
-2 | 0.042 | 0.00906 | -0.049 | 4.663
-1.5 | 0.106 | 0.00907 | -0.049 | 11.684
-1 | 0.17 | 0.00902 | -0.05 | 18.803
-0.5 | 0.233 | 0.00908 | -0.051 | 25.68
0 | 0.299 | 0.00911 | -0.052 | 32.775
0.5 | 0.363 | 0.00895 | -0.052 | 40.528
1 | 0.426 | 0.00926 | -0.053 | 46.063
1.5 | 0.49 | 0.00939 | -0.054 | 52.203
2 | 0.554 | 0.00952 | -0.054 | 58.188
2.5 | 0.617 | 0.00969 | -0.055 | 63.729
3 | 0.681 | 0.00994 | -0.056 | 68.443
3.5 | 0.744 | 0.01017 | -0.057 | 73.148
4 | 0.806 | 0.01044 | -0.057 | 77.218
4.5 | 0.869 | 0.01075 | -0.058 | 80.814
5 | 0.931 | 0.01062 | -0.059 | 87.63
5.5 | 0.993 | 0.01119 | -0.059 | 88.68
6 | 1.053 | 0.01159 | -0.06 | 90.855
6.5 | 1.114 | 0.01189 | -0.061 | 93.649
7 | 1.173 | 0.01205 | -0.062 | 97.31
7.5 | 1.231 | 0.01241 | -0.062 | 99.166
8 | 1.288 | 0.01262 | -0.063 | 101.99
8.5 | 1.343 | 0.01253 | -0.064 | 107.158
9 | 1.395 | 0.01321 | -0.064 | 105.591
9.5 | 1.444 | 0.01364 | -0.065 | 105.862
10 | 1.49 | 0.0144 | -0.066 | 103.487
10.5 | 1.533 | 0.01502 | -0.066 | 102.067
11 | 1.571 | 0.01568 | -0.067 | 100.212
11.5 | 1.605 | 0.01636 | -0.068 | 98.101
12 | 1.634 | 0.01763 | -0.068 | 92.699
12.5 | 1.658 | 0.01915 | -0.069 | 86.566
13 | 1.637 | 0.02099 | -0.068 | 77.97
13.5 | 1.641 | 0.02265 | -0.068 | 72.433
14 | 1.637 | 0.02456 | -0.068 | 66.646
14.5 | 1.628 | 0.02642 | -0.068 | 61.628
15 | 1.611 | 0.0291 | -0.068 | 55.358
15.5 | 1.586 | 0.03273 | -0.068 | 48.444
16 | 1.555 | 0.03657 | -0.068 | 42.52
16.5 | 1.517 | 0.04134 | -0.068 | 36.701
17 | 1.475 | 0.04633 | -0.068 | 31.828
17.5 | 1.424 | 0.05302 | -0.067 | 26.856

## 126. Re 14M Mach 0.25 (2)
BIGFOIL.COM POLAR EXPORT
GA 30A314
GA 30A314 |  |  |  | Cl Max: | 1.9357 | at alpha= | 18.5 | deg
XFOIL ncrit=9 |  |  |  | L/D Max: | 155.054 | at alpha= | 7.5 | deg
Re: | 14000000 |  |  | Cd Min: | 0.07951 | at alpha= | -20 | deg
Mach: | 0.25 |  |  | Cl=0 at alpha= | -2.3286 | deg
|  |  |  | @ Cl=0.1, Cd= | 0.0053689
|  |  |  | @ Cl=0.4, Cd= | 0.0053748
|  |  |  | @ Cl=0.6, Cd= | 0.0057246
alpha (deg) | Cl | Cd | Cm | Cl/Cd
-20 | -1.4662 | 0.07951 | -0.0625 | -18.4404
-19.5 | -1.5858 | 0.05834 | -0.0768 | -27.182
-19 | -1.6564 | 0.0424 | -0.0882 | -39.066
-18.5 | -1.6829 | 0.03168 | -0.096 | -53.1218
-18 | -1.6881 | 0.02577 | -0.0968 | -65.5064
-17.5 | -1.6796 | 0.02232 | -0.0937 | -75.2509
-17 | -1.6623 | 0.02 | -0.0887 | -83.115
-16.5 | -1.6398 | 0.01836 | -0.0826 | -89.3137
-16 | -1.601 | 0.01699 | -0.0783 | -94.2319
-15.5 | -1.5481 | 0.01573 | -0.0761 | -98.417
-15 | -1.4971 | 0.01469 | -0.0733 | -101.9129
-14.5 | -1.447 | 0.01382 | -0.07 | -104.7033
-14 | -1.3942 | 0.01305 | -0.0673 | -106.8352
-13.5 | -1.3401 | 0.01225 | -0.0649 | -109.3959
-13 | -1.2847 | 0.01153 | -0.0627 | -111.4224
-12.5 | -1.2276 | 0.01092 | -0.0609 | -112.4176
-12 | -1.1692 | 0.0104 | -0.0593 | -112.4231
-11.5 | -1.1101 | 0.00993 | -0.058 | -111.7925
-11 | -1.0506 | 0.00951 | -0.0568 | -110.4732
-10.5 | -0.9915 | 0.00904 | -0.0557 | -109.6792
-10 | -0.9317 | 0.00862 | -0.0548 | -108.0858
-9.5 | -0.8714 | 0.00828 | -0.054 | -105.2415
-9 | -0.8109 | 0.008 | -0.0533 | -101.3625
-8.5 | -0.7507 | 0.00769 | -0.0527 | -97.6203
-8 | -0.6902 | 0.00739 | -0.0523 | -93.3965
-7.5 | -0.6293 | 0.00716 | -0.0519 | -87.8911
-7 | -0.5685 | 0.00692 | -0.0517 | -82.1532
-6.5 | -0.5077 | 0.00668 | -0.0515 | -76.003
-6 | -0.4467 | 0.00649 | -0.0513 | -68.829
-5.5 | -0.3858 | 0.00631 | -0.0513 | -61.141
-5 | -0.3249 | 0.00613 | -0.0513 | -53.0016
-4.5 | -0.2638 | 0.00596 | -0.0514 | -44.2617
-4 | -0.2028 | 0.00582 | -0.0515 | -34.8454
-3.5 | -0.142 | 0.00568 | -0.0516 | -25
-3 | -0.0812 | 0.00557 | -0.0518 | -14.5781
-2.5 | -0.0205 | 0.00548 | -0.052 | -3.7409
-2 | 0.0393 | 0.00541 | -0.0521 | 7.2643
-1.5 | 0.0989 | 0.00537 | -0.0522 | 18.4171
-1 | 0.1582 | 0.00531 | -0.0523 | 29.7928
-0.5 | 0.2182 | 0.00527 | -0.0524 | 41.4042
0 | 0.2778 | 0.00529 | -0.0526 | 52.5142
0.5 | 0.3372 | 0.00535 | -0.0527 | 63.028
1 | 0.3964 | 0.00537 | -0.0528 | 73.8175
1.5 | 0.456 | 0.00545 | -0.053 | 83.6697
2 | 0.5153 | 0.00555 | -0.0531 | 92.8468
2.5 | 0.5746 | 0.00566 | -0.0532 | 101.5194
3 | 0.6336 | 0.00581 | -0.0533 | 109.0534
3.5 | 0.6925 | 0.00601 | -0.0533 | 115.2246
4 | 0.7511 | 0.00619 | -0.0532 | 121.3409
4.5 | 0.8094 | 0.00638 | -0.0531 | 126.8652
5 | 0.8666 | 0.00645 | -0.0529 | 134.3566
5.5 | 0.9234 | 0.00649 | -0.0525 | 142.2804
6 | 0.9801 | 0.00662 | -0.052 | 148.0514
6.5 | 1.037 | 0.00684 | -0.0515 | 151.6082
7 | 1.0933 | 0.00711 | -0.0508 | 153.7693
7.5 | 1.1474 | 0.0074 | -0.0496 | 155.0541
8 | 1.2001 | 0.00775 | -0.0481 | 154.8516
9 | 1.3198 | 0.00867 | -0.0483 | 152.2261
9.5 | 1.3803 | 0.00918 | -0.0485 | 150.3595
10 | 1.4285 | 0.00967 | -0.0461 | 147.7249
10.5 | 1.4782 | 0.01023 | -0.0441 | 144.4966
11 | 1.5275 | 0.01081 | -0.042 | 141.3043
11.5 | 1.5757 | 0.0114 | -0.0397 | 138.2193
12 | 1.6183 | 0.01204 | -0.0364 | 134.4103
12.5 | 1.6552 | 0.01285 | -0.0323 | 128.8093
13 | 1.6936 | 0.01372 | -0.0287 | 123.4402
13.5 | 1.7294 | 0.01478 | -0.025 | 117.0095
14 | 1.762 | 0.01612 | -0.0212 | 109.3052
14.5 | 1.7917 | 0.01775 | -0.0175 | 100.9408
15 | 1.8216 | 0.01951 | -0.0143 | 93.3675
15.5 | 1.8465 | 0.02175 | -0.0111 | 84.8966
16 | 1.8724 | 0.0241 | -0.0083 | 77.6929
16.5 | 1.8921 | 0.02701 | -0.0056 | 70.0518
17 | 1.9073 | 0.03047 | -0.0032 | 62.596
17.5 | 1.9218 | 0.03416 | -0.0012 | 56.2588
18 | 1.9319 | 0.03846 | 0.0004 | 50.2314
18.5 | 1.9357 | 0.04349 | 0.0016 | 44.5091
19 | 1.9331 | 0.0494 | 0.0023 | 39.1316
19.5 | 1.924 | 0.05614 | 0.0024 | 34.2715
20 | 1.9124 | 0.06343 | 0.0019 | 30.1498

## 127. Re 14M Mach 0.50 (1)
BIGFOIL.COM POLAR EXPORT
GA 30A314
GA 30A314 |  |  |  | Cl Max: | 1.508 | at alpha= | 9.5 | deg
JavaFoil+Calcfoil stall+Eppler ext transition |  |  |  | L/D Max: | 95.401 | at alpha= | 7 | deg
Re: | 14000000 |  |  | Cd Min: | 0.00927 | at alpha= | 0.5 | deg
Mach: | 0.5 |  |  | Cl=0 at alpha= | -2.331 | deg
|  |  |  | @ Cl=0.1, Cd= | 0.0094
|  |  |  | @ Cl=0.4, Cd= | 0.0092806
|  |  |  | @ Cl=0.6, Cd= | 0.0098982
alpha (deg) | Cl | Cd | Cm | Cl/Cd
-20 | -1.01 | 0.17896 | -0.018 | -5.643
-19.5 | -0.982 | 0.17642 | -0.019 | -5.565
-19 | -0.954 | 0.16349 | -0.019 | -5.833
-18.5 | -0.925 | 0.16142 | -0.019 | -5.729
-18 | -0.896 | 0.15631 | -0.019 | -5.731
-17.5 | -0.867 | 0.14823 | -0.019 | -5.85
-17 | -0.839 | 0.14351 | -0.019 | -5.848
-16.5 | -0.814 | 0.13134 | -0.02 | -6.199
-16 | -0.789 | 0.11811 | -0.022 | -6.679
-15.5 | -0.761 | 0.11044 | -0.022 | -6.895
-15 | -0.732 | 0.10623 | -0.022 | -6.892
-14.5 | -0.702 | 0.10211 | -0.022 | -6.88
-14 | -0.673 | 0.0979 | -0.022 | -6.876
-13.5 | -0.643 | 0.09471 | -0.022 | -6.79
-13 | -0.613 | 0.09252 | -0.022 | -6.624
-12.5 | -0.584 | 0.08837 | -0.021 | -6.603
-12 | -0.555 | 0.08645 | -0.022 | -6.422
-11.5 | -0.529 | 0.08189 | -0.023 | -6.455
-11 | -0.501 | 0.07488 | -0.024 | -6.69
-10.5 | -0.474 | 0.06782 | -0.026 | -6.994
-10 | -0.455 | 0.05521 | -0.03 | -8.239
-9.5 | -0.445 | 0.03747 | -0.035 | -11.873
-9 | -0.401 | 0.04648 | -0.032 | -8.619
-8.5 | -0.368 | 0.04659 | -0.032 | -7.904
-8 | -0.637 | 0.01353 | -0.045 | -47.06
-7.5 | -0.629 | 0.01253 | -0.046 | -50.165
-7 | -0.594 | 0.01148 | -0.047 | -51.773
-6.5 | -0.547 | 0.01059 | -0.047 | -51.687
-6 | -0.492 | 0.01023 | -0.048 | -48.118
-5.5 | -0.432 | 0.00985 | -0.049 | -43.858
-5 | -0.368 | 0.01013 | -0.05 | -36.307
-4.5 | -0.302 | 0.00962 | -0.051 | -31.366
-4 | -0.234 | 0.00948 | -0.051 | -24.641
-3.5 | -0.164 | 0.00931 | -0.052 | -17.668
-3 | -0.094 | 0.00955 | -0.053 | -9.879
-2.5 | -0.024 | 0.00947 | -0.054 | -2.506
-2 | 0.047 | 0.0094 | -0.054 | 5.017
-1.5 | 0.118 | 0.0094 | -0.055 | 12.578
-1 | 0.189 | 0.00931 | -0.056 | 20.347
-0.5 | 0.26 | 0.00933 | -0.057 | 27.93
0 | 0.334 | 0.00942 | -0.058 | 35.428
0.5 | 0.405 | 0.00927 | -0.058 | 43.7
1 | 0.476 | 0.00969 | -0.059 | 49.163
1.5 | 0.548 | 0.00951 | -0.06 | 57.578
2 | 0.619 | 0.01004 | -0.061 | 61.579
2.5 | 0.689 | 0.0103 | -0.062 | 66.927
3 | 0.76 | 0.0106 | -0.062 | 71.679
3.5 | 0.83 | 0.01096 | -0.063 | 75.707
4 | 0.899 | 0.01132 | -0.064 | 79.429
4.5 | 0.968 | 0.0112 | -0.065 | 86.413
5 | 1.036 | 0.01216 | -0.066 | 85.221
5.5 | 1.103 | 0.01208 | -0.066 | 91.305
6 | 1.169 | 0.01252 | -0.067 | 93.365
6.5 | 1.233 | 0.01362 | -0.068 | 90.51
7 | 1.294 | 0.01357 | -0.069 | 95.401
7.5 | 1.353 | 0.01479 | -0.07 | 91.434
8 | 1.406 | 0.01531 | -0.07 | 91.851
8.5 | 1.454 | 0.01624 | -0.071 | 89.511
9 | 1.489 | 0.01744 | -0.072 | 85.374
9.5 | 1.508 | 0.01798 | -0.073 | 83.907
10 | 1.46 | 0.02249 | -0.071 | 64.927
10.5 | 1.39 | 0.02594 | -0.071 | 53.578
11 | 0.879 | 0.03641 | -0.069 | 24.133
11.5 | 0.896 | 0.04267 | -0.068 | 21.004
12 | 0.921 | 0.04648 | -0.067 | 19.817
12.5 | 0.898 | 0.07439 | -0.06 | 12.073
13 | 0.928 | 0.07435 | -0.06 | 12.48
13.5 | 0.969 | 0.07192 | -0.063 | 13.477
14 | 0.989 | 0.08128 | -0.062 | 12.169
14.5 | 0.999 | 0.09859 | -0.059 | 10.132

## 128. Re 14M Mach 0.50 (2)
BIGFOIL.COM POLAR EXPORT
GA 30A314
GA 30A314 |  |  |  | Cl Max: | 1.8535 | at alpha= | 13 | deg
XFOIL ncrit=9 |  |  |  | L/D Max: | 153.142 | at alpha= | 7 | deg
Re: | 14000000 |  |  | Cd Min: | 0.11755 | at alpha= | -14 | deg
Mach: | 0.5 |  |  | Cl=0 at alpha= | -2.3307 | deg
|  |  |  | @ Cl=0.1, Cd= | 0.0055288
|  |  |  | @ Cl=0.4, Cd= | 0.0054836
|  |  |  | @ Cl=0.6, Cd= | 0.0058067
alpha (deg) | Cl | Cd | Cm | Cl/Cd
-14 | -0.6885 | 0.11755 | -0.0383 | -5.8571
-13.5 | -0.7054 | 0.10652 | -0.045 | -6.6222
-13 | -0.7232 | 0.09548 | -0.0523 | -7.5744
-12.5 | -0.7455 | 0.08584 | -0.0569 | -8.6848
-12 | -0.7644 | 0.07604 | -0.0627 | -10.0526
-11 | -0.8072 | 0.05582 | -0.0745 | -14.4608
-10.5 | -0.8278 | 0.0443 | -0.0827 | -18.6862
-10 | -0.8432 | 0.03054 | -0.0996 | -27.6097
-9.5 | -0.8788 | 0.02354 | -0.0976 | -37.3322
-9 | -0.9003 | 0.01679 | -0.0907 | -53.6212
-8.5 | -0.8893 | 0.0113 | -0.0825 | -78.6991
-8 | -0.8308 | 0.00909 | -0.0765 | -91.3971
-7.5 | -0.7563 | 0.00827 | -0.0726 | -91.451
-7 | -0.6802 | 0.00776 | -0.0697 | -87.6546
-6.5 | -0.6044 | 0.0074 | -0.0675 | -81.6757
-6 | -0.5292 | 0.00707 | -0.0656 | -74.8515
-5.5 | -0.4551 | 0.00677 | -0.0641 | -67.223
-5 | -0.3817 | 0.00653 | -0.0629 | -58.4533
-4.5 | -0.3089 | 0.00631 | -0.062 | -48.954
-4 | -0.2367 | 0.00609 | -0.0613 | -38.867
-3.5 | -0.165 | 0.00591 | -0.0608 | -27.9188
-3 | -0.094 | 0.00576 | -0.0604 | -16.3194
-2.5 | -0.0235 | 0.00566 | -0.0601 | -4.1519
-2 | 0.0459 | 0.0056 | -0.0598 | 8.1964
-1.5 | 0.1143 | 0.00551 | -0.0595 | 20.7441
-1 | 0.1823 | 0.00545 | -0.0593 | 33.4495
-0.5 | 0.2506 | 0.00542 | -0.0591 | 46.2362
0 | 0.3191 | 0.00541 | -0.059 | 58.9834
0.5 | 0.3869 | 0.00547 | -0.0588 | 70.7313
1 | 0.4543 | 0.00554 | -0.0586 | 82.0036
1.5 | 0.5224 | 0.00568 | -0.0584 | 91.9718
2 | 0.5905 | 0.00578 | -0.0581 | 102.1626
2.5 | 0.658 | 0.00597 | -0.0577 | 110.2178
3 | 0.7258 | 0.00616 | -0.0572 | 117.8247
4 | 0.8603 | 0.00668 | -0.0556 | 128.7874
4.5 | 0.9271 | 0.00696 | -0.0544 | 133.204
5 | 0.9932 | 0.00712 | -0.0531 | 139.4944
5.5 | 1.0589 | 0.00723 | -0.0514 | 146.4592
6 | 1.1246 | 0.00745 | -0.0495 | 150.953
6.5 | 1.19 | 0.00779 | -0.0472 | 152.7599
7 | 1.2527 | 0.00818 | -0.044 | 153.1418
7.5 | 1.3122 | 0.00866 | -0.04 | 151.5242
8 | 1.3824 | 0.00929 | -0.0379 | 148.8052
8.5 | 1.4438 | 0.00995 | -0.0339 | 145.1055
9 | 1.4937 | 0.01072 | -0.0279 | 139.3377
9.5 | 1.5451 | 0.0117 | -0.0223 | 132.0598
10 | 1.597 | 0.01285 | -0.0169 | 124.2802
10.5 | 1.6478 | 0.01424 | -0.0115 | 115.7163
11 | 1.6967 | 0.01593 | -0.0061 | 106.5097
11.5 | 1.7439 | 0.01797 | -0.0009 | 97.0451
12 | 1.7878 | 0.02045 | 0.0042 | 87.423
12.5 | 1.8276 | 0.02342 | 0.0094 | 78.0359
13 | 1.8535 | 0.02749 | 0.0147 | 67.4245
13.5 | 1.67 | 0.02027 | 0.0253 | 82.3878
14 | 1.6621 | 0.027 | 0.0291 | 61.5593
14.5 | 1.6387 | 0.03557 | 0.0321 | 46.0697
15 | 1.6022 | 0.04573 | 0.0338 | 35.0361
15.5 | 1.5597 | 0.05671 | 0.0343 | 27.5031
16 | 1.515 | 0.06789 | 0.0334 | 22.3155
16.5 | 1.4668 | 0.07911 | 0.0313 | 18.5413
17 | 1.4185 | 0.08991 | 0.0281 | 15.7769
17.5 | 1.3696 | 0.10035 | 0.0237 | 13.6482
18 | 1.3188 | 0.1102 | 0.0185 | 11.9673

## 129. Re 16M Mach 0.00 (1)
BIGFOIL.COM POLAR EXPORT
GA 30A314
GA 30A314 |  |  |  | Cl Max: | 1.722 | at alpha= | 15.5 | deg
JavaFoil+Calcfoil stall+Eppler ext transition |  |  |  | L/D Max: | 110.259 | at alpha= | 9 | deg
Re: | 16000000 |  |  | Cd Min: | 0.00888 | at alpha= | -1 | deg
Mach: | 0 |  |  | Cl=0 at alpha= | -2.3306 | deg
|  |  |  | @ Cl=0.1, Cd= | 0.0089048
|  |  |  | @ Cl=0.4, Cd= | 0.0091365
|  |  |  | @ Cl=0.6, Cd= | 0.0095359
alpha (deg) | Cl | Cd | Cm | Cl/Cd
-19 | -0.874 | 0.10984 | -0.019 | -7.957
-18.5 | -0.884 | 0.10834 | -0.019 | -8.155
-18 | -0.901 | 0.09741 | -0.02 | -9.247
-17.5 | -0.915 | 0.08909 | -0.021 | -10.265
-17 | -0.931 | 0.07773 | -0.022 | -11.979
-16.5 | -0.945 | 0.06748 | -0.023 | -14.011
-16 | -0.957 | 0.05923 | -0.024 | -16.155
-15.5 | -0.974 | 0.04715 | -0.026 | -20.653
-15 | -0.991 | 0.03648 | -0.027 | -27.158
-14.5 | -1.018 | 0.02487 | -0.029 | -40.918
-14 | -1.037 | 0.01838 | -0.031 | -56.398
-13.5 | -1.036 | 0.01632 | -0.032 | -63.44
-13 | -1.03 | 0.01441 | -0.033 | -71.502
-12.5 | -1.009 | 0.01373 | -0.033 | -73.511
-12 | -0.984 | 0.01314 | -0.034 | -74.903
-11.5 | -0.956 | 0.0131 | -0.035 | -72.953
-11 | -0.923 | 0.01263 | -0.035 | -73.078
-10.5 | -0.887 | 0.01183 | -0.036 | -75.005
-10 | -0.848 | 0.0118 | -0.037 | -71.895
-9.5 | -0.806 | 0.0114 | -0.037 | -70.689
-9 | -0.761 | 0.0111 | -0.038 | -68.578
-8.5 | -0.713 | 0.01083 | -0.038 | -65.82
-8 | -0.662 | 0.01035 | -0.039 | -63.989
-7.5 | -0.609 | 0.00981 | -0.04 | -62.081
-7 | -0.554 | 0.00967 | -0.04 | -57.317
-6.5 | -0.498 | 0.0094 | -0.041 | -53.029
-6 | -0.441 | 0.00965 | -0.042 | -45.692
-5.5 | -0.383 | 0.00955 | -0.042 | -40.121
-5 | -0.324 | 0.00924 | -0.043 | -35.052
-4.5 | -0.264 | 0.00934 | -0.044 | -28.291
-4 | -0.204 | 0.00921 | -0.045 | -22.139
-3.5 | -0.143 | 0.00912 | -0.045 | -15.703
-3 | -0.082 | 0.00907 | -0.046 | -9.037
-2.5 | -0.021 | 0.00909 | -0.047 | -2.268
-2 | 0.041 | 0.009 | -0.047 | 4.546
-1.5 | 0.103 | 0.0089 | -0.048 | 11.522
-1 | 0.164 | 0.00888 | -0.049 | 18.505
-0.5 | 0.226 | 0.00896 | -0.049 | 25.212
0 | 0.289 | 0.00894 | -0.05 | 32.366
0.5 | 0.351 | 0.00901 | -0.051 | 38.952
1 | 0.413 | 0.00917 | -0.051 | 45.016
1.5 | 0.475 | 0.00928 | -0.052 | 51.137
2 | 0.536 | 0.00932 | -0.053 | 57.557
2.5 | 0.598 | 0.00953 | -0.053 | 62.726
3 | 0.659 | 0.00971 | -0.054 | 67.878
3.5 | 0.72 | 0.00992 | -0.055 | 72.601
4 | 0.781 | 0.01015 | -0.055 | 76.946
4.5 | 0.842 | 0.01034 | -0.056 | 81.386
5 | 0.902 | 0.0103 | -0.057 | 87.556
5.5 | 0.962 | 0.01079 | -0.058 | 89.219
6 | 1.021 | 0.01103 | -0.058 | 92.572
6.5 | 1.08 | 0.0112 | -0.059 | 96.434
7 | 1.138 | 0.01151 | -0.06 | 98.883
7.5 | 1.195 | 0.01189 | -0.06 | 100.514
8 | 1.251 | 0.01245 | -0.061 | 100.458
8.5 | 1.306 | 0.01203 | -0.062 | 108.54
9 | 1.358 | 0.01232 | -0.062 | 110.259
9.5 | 1.409 | 0.01293 | -0.063 | 108.933
10 | 1.457 | 0.01329 | -0.064 | 109.63
10.5 | 1.503 | 0.01381 | -0.064 | 108.829
11 | 1.546 | 0.01436 | -0.065 | 107.666
11.5 | 1.586 | 0.015 | -0.066 | 105.737
12 | 1.622 | 0.01599 | -0.066 | 101.481
12.5 | 1.656 | 0.01654 | -0.067 | 100.137
13 | 1.686 | 0.01719 | -0.067 | 98.093
13.5 | 1.713 | 0.01859 | -0.068 | 92.132
14 | 1.7 | 0.02016 | -0.067 | 84.315
14.5 | 1.712 | 0.02133 | -0.067 | 80.29
15 | 1.72 | 0.02266 | -0.068 | 75.916
15.5 | 1.722 | 0.0246 | -0.068 | 70.015
16 | 1.721 | 0.02666 | -0.068 | 64.555
16.5 | 1.715 | 0.02926 | -0.068 | 58.599
17 | 1.707 | 0.03169 | -0.068 | 53.853
17.5 | 1.696 | 0.03444 | -0.068 | 49.235
18 | 1.678 | 0.03857 | -0.068 | 43.518
18.5 | 1.661 | 0.04219 | -0.068 | 39.361
19 | 1.633 | 0.04625 | -0.068 | 35.3
19.5 | 1.601 | 0.05064 | -0.068 | 31.609
20 | 1.566 | 0.05557 | -0.068 | 28.178

## 130. Re 16M Mach 0.00 (2)
BIGFOIL.COM POLAR EXPORT
GA 30A314
GA 30A314 |  |  |  | Cl Max: | 1.995 | at alpha= | 20 | deg
XFOIL ncrit=9 |  |  |  | L/D Max: | 157.858 | at alpha= | 8 | deg
Re: | 16000000 |  |  | Cd Min: | 0.03792 | at alpha= | 20 | deg
Mach: | 0 |  |  | Cl=0 at alpha= | -2.3223 | deg
|  |  |  | @ Cl=0.1, Cd= | 0.005316
|  |  |  | @ Cl=0.4, Cd= | 0.0053462
|  |  |  | @ Cl=0.6, Cd= | 0.0056878
alpha (deg) | Cl | Cd | Cm | Cl/Cd
-20 | -1.8128 | 0.02036 | -0.0715 | -89.0373
-19.5 | -1.7925 | 0.01886 | -0.0678 | -95.0424
-19 | -1.7697 | 0.0177 | -0.0635 | -99.9831
-18.5 | -1.736 | 0.01674 | -0.0607 | -103.7037
-18 | -1.6964 | 0.01589 | -0.0587 | -106.759
-17.5 | -1.6542 | 0.01511 | -0.057 | -109.4772
-17 | -1.6103 | 0.01441 | -0.0554 | -111.7488
-16 | -1.508 | 0.01308 | -0.0549 | -115.2905
-15.5 | -1.4615 | 0.01245 | -0.0535 | -117.3896
-15 | -1.4145 | 0.01185 | -0.0521 | -119.3671
-14.5 | -1.3659 | 0.01129 | -0.051 | -120.9832
-14 | -1.3153 | 0.01078 | -0.0502 | -122.013
-13.5 | -1.2635 | 0.01035 | -0.0495 | -122.0773
-13 | -1.2107 | 0.00997 | -0.049 | -121.4343
-12.5 | -1.1571 | 0.00962 | -0.0486 | -120.2807
-12 | -1.1033 | 0.00927 | -0.0482 | -119.0183
-11.5 | -1.0492 | 0.00889 | -0.0479 | -118.0202
-11 | -0.9946 | 0.00854 | -0.0476 | -116.4637
-10.5 | -0.9392 | 0.00823 | -0.0475 | -114.1191
-10 | -0.8833 | 0.00797 | -0.0474 | -110.8281
-9.5 | -0.827 | 0.00773 | -0.0474 | -106.9858
-9 | -0.7709 | 0.00746 | -0.0473 | -103.3378
-8.5 | -0.7144 | 0.00721 | -0.0473 | -99.0846
-8 | -0.6574 | 0.00701 | -0.0474 | -93.7803
-7.5 | -0.6001 | 0.00681 | -0.0475 | -88.1204
-7 | -0.5429 | 0.0066 | -0.0476 | -82.2576
-6.5 | -0.4852 | 0.00643 | -0.0478 | -75.4588
-6 | -0.4275 | 0.00624 | -0.048 | -68.5096
-5.5 | -0.3695 | 0.00608 | -0.0482 | -60.773
-5 | -0.3114 | 0.00593 | -0.0484 | -52.5126
-4.5 | -0.2532 | 0.0058 | -0.0487 | -43.6552
-4 | -0.1951 | 0.00567 | -0.049 | -34.4092
-3.5 | -0.1368 | 0.00555 | -0.0492 | -24.6486
-3 | -0.0785 | 0.00547 | -0.0495 | -14.351
-2.5 | -0.0204 | 0.00541 | -0.0498 | -3.7708
-2 | 0.037 | 0.00535 | -0.05 | 6.9159
-1.5 | 0.0943 | 0.00532 | -0.0502 | 17.7256
-1 | 0.1517 | 0.00528 | -0.0504 | 28.7311
-0.5 | 0.2094 | 0.00524 | -0.0506 | 39.9618
0 | 0.2667 | 0.00526 | -0.0508 | 50.7034
0.5 | 0.324 | 0.00532 | -0.051 | 60.9023
1 | 0.3813 | 0.00532 | -0.0513 | 71.6729
1.5 | 0.4385 | 0.0054 | -0.0515 | 81.2037
2 | 0.4959 | 0.00547 | -0.0517 | 90.6581
2.5 | 0.5528 | 0.00558 | -0.0519 | 99.0681
3 | 0.6097 | 0.00571 | -0.0521 | 106.7776
3.5 | 0.6663 | 0.00587 | -0.0523 | 113.5094
4 | 0.7226 | 0.00606 | -0.0524 | 119.2409
4.5 | 0.7789 | 0.00621 | -0.0525 | 125.4267
5 | 0.8346 | 0.00633 | -0.0526 | 131.8483
5.5 | 0.8892 | 0.00639 | -0.0525 | 139.1549
6 | 0.9437 | 0.00646 | -0.0523 | 146.0836
6.5 | 0.9983 | 0.0066 | -0.0522 | 151.2576
7 | 1.0525 | 0.00681 | -0.052 | 154.5521
7.5 | 1.1058 | 0.00706 | -0.0516 | 156.6289
8 | 1.1571 | 0.00733 | -0.0508 | 157.8581
8.5 | 1.2065 | 0.00767 | -0.0496 | 157.3012
9.5 | 1.3195 | 0.00849 | -0.0507 | 155.4181
10 | 1.376 | 0.00895 | -0.0514 | 153.743
10.5 | 1.4231 | 0.00937 | -0.05 | 151.8783
11 | 1.4717 | 0.00981 | -0.0489 | 150.0204
11.5 | 1.5196 | 0.01029 | -0.0479 | 147.6774
12 | 1.566 | 0.01083 | -0.0466 | 144.5983
12.5 | 1.612 | 0.01135 | -0.0454 | 142.0264
13 | 1.6555 | 0.01192 | -0.0437 | 138.8842
13.5 | 1.6925 | 0.01259 | -0.0408 | 134.4321
14 | 1.727 | 0.01327 | -0.0376 | 130.1432
14.5 | 1.7596 | 0.01413 | -0.0345 | 124.5294
15 | 1.79 | 0.01517 | -0.0313 | 117.996
15.5 | 1.821 | 0.01625 | -0.0285 | 112.0615
16 | 1.8484 | 0.01761 | -0.0256 | 104.9631
16.5 | 1.8757 | 0.01906 | -0.023 | 98.4103
17 | 1.9016 | 0.02072 | -0.0206 | 91.7761
17.5 | 1.9226 | 0.02283 | -0.0181 | 84.2138
18 | 1.9423 | 0.02514 | -0.016 | 77.2593
18.5 | 1.9617 | 0.02761 | -0.0142 | 71.0503
19 | 1.9771 | 0.0305 | -0.0125 | 64.823
19.5 | 1.989 | 0.03384 | -0.011 | 58.7766
20 | 1.995 | 0.03792 | -0.0097 | 52.6108

## 131. Re 16M Mach 0.10 (1)
BIGFOIL.COM POLAR EXPORT
GA 30A314
GA 30A314 |  |  |  | Cl Max: | 1.711 | at alpha= | 13.5 | deg
JavaFoil+Calcfoil stall+Eppler ext transition |  |  |  | L/D Max: | 110.158 | at alpha= | 9 | deg
Re: | 16000000 |  |  | Cd Min: | 0.00885 | at alpha= | -2.5 | deg
Mach: | 0.1 |  |  | Cl=0 at alpha= | -2.3306 | deg
|  |  |  | @ Cl=0.1, Cd= | 0.0089695
|  |  |  | @ Cl=0.4, Cd= | 0.009101
|  |  |  | @ Cl=0.6, Cd= | 0.0095961
alpha (deg) | Cl | Cd | Cm | Cl/Cd
-18 | -0.858 | 0.10377 | -0.02 | -8.268
-17.5 | -0.874 | 0.09562 | -0.02 | -9.144
-17 | -0.893 | 0.08407 | -0.022 | -10.625
-16.5 | -0.908 | 0.07495 | -0.023 | -12.12
-16 | -0.924 | 0.06492 | -0.024 | -14.239
-15.5 | -0.944 | 0.05179 | -0.025 | -18.236
-15 | -0.96 | 0.04184 | -0.027 | -22.95
-14.5 | -0.986 | 0.02947 | -0.029 | -33.46
-14 | -1.007 | 0.02155 | -0.03 | -46.717
-13.5 | -1.019 | 0.01707 | -0.032 | -59.724
-13 | -1.022 | 0.01464 | -0.033 | -69.789
-12.5 | -1.003 | 0.01404 | -0.034 | -71.448
-12 | -0.98 | 0.01326 | -0.034 | -73.881
-11.5 | -0.953 | 0.01322 | -0.035 | -72.081
-11 | -0.922 | 0.01274 | -0.035 | -72.358
-10.5 | -0.887 | 0.01194 | -0.036 | -74.31
-10 | -0.849 | 0.01192 | -0.037 | -71.22
-9.5 | -0.807 | 0.01154 | -0.037 | -69.983
-9 | -0.763 | 0.01121 | -0.038 | -68.005
-8.5 | -0.715 | 0.01091 | -0.039 | -65.535
-8 | -0.664 | 0.01033 | -0.039 | -64.306
-7.5 | -0.611 | 0.00988 | -0.04 | -61.875
-7 | -0.557 | 0.00965 | -0.041 | -57.657
-6.5 | -0.5 | 0.0095 | -0.041 | -52.648
-6 | -0.443 | 0.0096 | -0.042 | -46.174
-5.5 | -0.385 | 0.00952 | -0.043 | -40.404
-5 | -0.325 | 0.00922 | -0.043 | -35.309
-4.5 | -0.265 | 0.00931 | -0.044 | -28.514
-4 | -0.205 | 0.00917 | -0.045 | -22.334
-3.5 | -0.144 | 0.00912 | -0.045 | -15.78
-3 | -0.082 | 0.00915 | -0.046 | -9.011
-2.5 | -0.021 | 0.00885 | -0.047 | -2.341
-2 | 0.041 | 0.00896 | -0.047 | 4.591
-1.5 | 0.103 | 0.00897 | -0.048 | 11.489
-1 | 0.165 | 0.00892 | -0.049 | 18.514
-0.5 | 0.227 | 0.00897 | -0.05 | 25.307
0 | 0.291 | 0.009 | -0.05 | 32.286
0.5 | 0.353 | 0.00901 | -0.051 | 39.155
1 | 0.415 | 0.00913 | -0.052 | 45.447
1.5 | 0.477 | 0.00926 | -0.052 | 51.512
2 | 0.539 | 0.00936 | -0.053 | 57.589
2.5 | 0.601 | 0.0096 | -0.054 | 62.589
3 | 0.663 | 0.00972 | -0.054 | 68.133
3.5 | 0.724 | 0.00997 | -0.055 | 72.61
4 | 0.785 | 0.0102 | -0.056 | 76.966
4.5 | 0.846 | 0.01018 | -0.056 | 83.148
5 | 0.907 | 0.01037 | -0.057 | 87.418
5.5 | 0.967 | 0.01081 | -0.058 | 89.453
6 | 1.026 | 0.0112 | -0.059 | 91.61
6.5 | 1.085 | 0.01129 | -0.059 | 96.165
7 | 1.144 | 0.01155 | -0.06 | 99.052
7.5 | 1.201 | 0.01198 | -0.061 | 100.252
8 | 1.257 | 0.01257 | -0.061 | 100.018
8.5 | 1.312 | 0.01207 | -0.062 | 108.631
9 | 1.364 | 0.01238 | -0.063 | 110.158
9.5 | 1.414 | 0.013 | -0.063 | 108.796
10 | 1.463 | 0.01339 | -0.064 | 109.237
10.5 | 1.508 | 0.01393 | -0.065 | 108.276
11 | 1.55 | 0.01449 | -0.065 | 106.981
11.5 | 1.589 | 0.01519 | -0.066 | 104.617
12 | 1.625 | 0.01618 | -0.067 | 100.473
12.5 | 1.658 | 0.0168 | -0.067 | 98.676
13 | 1.686 | 0.01743 | -0.068 | 96.759
13.5 | 1.711 | 0.01893 | -0.068 | 90.408
14 | 1.694 | 0.02061 | -0.067 | 82.223
14.5 | 1.704 | 0.02184 | -0.068 | 78.012
15 | 1.709 | 0.02344 | -0.068 | 72.905
15.5 | 1.707 | 0.02558 | -0.068 | 66.758
16 | 1.704 | 0.02765 | -0.068 | 61.622
16.5 | 1.694 | 0.03046 | -0.068 | 55.605
17 | 1.681 | 0.03355 | -0.068 | 50.1
17.5 | 1.668 | 0.03603 | -0.068 | 46.286
18 | 1.646 | 0.04056 | -0.068 | 40.583
18.5 | 1.624 | 0.04457 | -0.068 | 36.441

## 132. Re 16M Mach 0.10 (2)
BIGFOIL.COM POLAR EXPORT
GA 30A314
GA 30A314 |  |  |  | Cl Max: | 1.9888 | at alpha= | 20 | deg
XFOIL ncrit=9 |  |  |  | L/D Max: | 158.019 | at alpha= | 8 | deg
Re: | 16000000 |  |  | Cd Min: | 0.041 | at alpha= | 20 | deg
Mach: | 0.1 |  |  | Cl=0 at alpha= | -2.3224 | deg
|  |  |  | @ Cl=0.1, Cd= | 0.0053174
|  |  |  | @ Cl=0.4, Cd= | 0.0053428
|  |  |  | @ Cl=0.6, Cd= | 0.0056895
alpha (deg) | Cl | Cd | Cm | Cl/Cd
-20 | -1.8058 | 0.02252 | -0.0784 | -80.1865
-19.5 | -1.7892 | 0.02046 | -0.0751 | -87.4487
-19 | -1.7691 | 0.01888 | -0.071 | -93.7023
-18.5 | -1.7461 | 0.01766 | -0.0664 | -98.8732
-18 | -1.7104 | 0.01661 | -0.0635 | -102.9741
-17.5 | -1.6695 | 0.0157 | -0.0613 | -106.3376
-17 | -1.6259 | 0.0149 | -0.0593 | -109.1208
-16.5 | -1.576 | 0.01414 | -0.0585 | -111.4569
-16 | -1.5235 | 0.01344 | -0.0581 | -113.3557
-15.5 | -1.4756 | 0.01283 | -0.0565 | -115.0117
-15 | -1.4279 | 0.01221 | -0.0549 | -116.9451
-14.5 | -1.3789 | 0.01161 | -0.0535 | -118.7683
-14 | -1.328 | 0.01104 | -0.0524 | -120.2899
-13.5 | -1.2759 | 0.01055 | -0.0515 | -120.9384
-13 | -1.2225 | 0.01013 | -0.0508 | -120.6811
-12.5 | -1.1682 | 0.00976 | -0.0502 | -119.6926
-12 | -1.1134 | 0.00941 | -0.0498 | -118.3209
-11.5 | -1.0585 | 0.00903 | -0.0493 | -117.2204
-11 | -1.0033 | 0.00865 | -0.0489 | -115.9884
-10.5 | -0.9474 | 0.00831 | -0.0486 | -114.0072
-10 | -0.8909 | 0.00803 | -0.0484 | -110.9465
-9.5 | -0.834 | 0.00778 | -0.0483 | -107.1979
-9 | -0.7771 | 0.00752 | -0.0482 | -103.3378
-8.5 | -0.7201 | 0.00725 | -0.0481 | -99.3241
-8 | -0.6625 | 0.00704 | -0.0481 | -94.1051
-7.5 | -0.6047 | 0.00684 | -0.0481 | -88.4064
-7 | -0.5469 | 0.00662 | -0.0482 | -82.6133
-6.5 | -0.4887 | 0.00646 | -0.0483 | -75.6502
-6 | -0.4306 | 0.00626 | -0.0484 | -68.7859
-5.5 | -0.372 | 0.0061 | -0.0486 | -60.9836
-5 | -0.3135 | 0.00595 | -0.0489 | -52.6891
-4.5 | -0.255 | 0.00581 | -0.0491 | -43.8898
-4 | -0.1963 | 0.00569 | -0.0493 | -34.4991
-3.5 | -0.1377 | 0.00556 | -0.0496 | -24.7662
-3 | -0.079 | 0.00548 | -0.0499 | -14.4161
-2.5 | -0.0205 | 0.00541 | -0.0501 | -3.7893
-2 | 0.0372 | 0.00536 | -0.0503 | 6.9403
-1.5 | 0.0949 | 0.00532 | -0.0505 | 17.8383
-1 | 0.1527 | 0.00529 | -0.0507 | 28.8658
-0.5 | 0.2108 | 0.00524 | -0.0509 | 40.229
0 | 0.2684 | 0.00526 | -0.0511 | 51.0266
0.5 | 0.326 | 0.00533 | -0.0513 | 61.1632
1 | 0.3836 | 0.00532 | -0.0515 | 72.1053
1.5 | 0.4412 | 0.0054 | -0.0517 | 81.7037
2 | 0.499 | 0.00548 | -0.052 | 91.0584
2.5 | 0.5562 | 0.00559 | -0.0521 | 99.4991
3 | 0.6134 | 0.00572 | -0.0523 | 107.2378
3.5 | 0.6703 | 0.00589 | -0.0524 | 113.8031
4 | 0.727 | 0.00608 | -0.0525 | 119.5724
4.5 | 0.7838 | 0.00623 | -0.0526 | 125.8106
5 | 0.8399 | 0.00634 | -0.0527 | 132.4763
5.5 | 0.8947 | 0.00641 | -0.0525 | 139.5788
6 | 0.9496 | 0.00648 | -0.0524 | 146.5432
6.5 | 1.0046 | 0.00663 | -0.0522 | 151.5234
7 | 1.0593 | 0.00684 | -0.0519 | 154.8684
7.5 | 1.1129 | 0.00709 | -0.0515 | 156.9676
8 | 1.1646 | 0.00737 | -0.0506 | 158.019
8.5 | 1.2144 | 0.00772 | -0.0493 | 157.3057
9.5 | 1.3287 | 0.00856 | -0.0504 | 155.222
10 | 1.3856 | 0.00903 | -0.0509 | 153.4441
10.5 | 1.4321 | 0.00948 | -0.0492 | 151.0654
11 | 1.481 | 0.00993 | -0.0481 | 149.144
11.5 | 1.5295 | 0.01041 | -0.0469 | 146.926
12 | 1.5761 | 0.01096 | -0.0455 | 143.8047
12.5 | 1.6215 | 0.01153 | -0.0439 | 140.6331
13 | 1.6648 | 0.0121 | -0.042 | 137.5868
13.5 | 1.6991 | 0.01282 | -0.0384 | 132.5351
14 | 1.7334 | 0.0136 | -0.0351 | 127.4559
14.5 | 1.7667 | 0.0145 | -0.032 | 121.8414
15 | 1.7968 | 0.01564 | -0.0287 | 114.8849
15.5 | 1.8271 | 0.01684 | -0.0258 | 108.4976
16 | 1.8541 | 0.01834 | -0.0228 | 101.096
16.5 | 1.8817 | 0.01991 | -0.0203 | 94.5103
17 | 1.9054 | 0.02184 | -0.0177 | 87.2436
17.5 | 1.9256 | 0.02417 | -0.0153 | 79.669
18 | 1.9455 | 0.02661 | -0.0132 | 73.1116
18.5 | 1.9637 | 0.02935 | -0.0114 | 66.9063
19 | 1.9764 | 0.03265 | -0.0097 | 60.5329
19.5 | 1.9844 | 0.03659 | -0.0083 | 54.2334
20 | 1.9888 | 0.041 | -0.0072 | 48.5073

## 133. Re 16M Mach 0.25 (1)
BIGFOIL.COM POLAR EXPORT
GA 30A314
GA 30A314 |  |  |  | Cl Max: | 1.658 | at alpha= | 12.5 | deg
JavaFoil+Calcfoil stall+Eppler ext transition |  |  |  | L/D Max: | 107.811 | at alpha= | 9 | deg
Re: | 16000000 |  |  | Cd Min: | 0.00893 | at alpha= | -2.5 | deg
Mach: | 0.25 |  |  | Cl=0 at alpha= | -2.3333 | deg
|  |  |  | @ Cl=0.1, Cd= | 0.0090409
|  |  |  | @ Cl=0.4, Cd= | 0.0091863
|  |  |  | @ Cl=0.6, Cd= | 0.0096114
alpha (deg) | Cl | Cd | Cm | Cl/Cd
-17 | -0.595 | 0.12599 | -0.017 | -4.72
-16.5 | -0.635 | 0.11659 | -0.018 | -5.451
-16 | -0.677 | 0.10201 | -0.02 | -6.64
-15.5 | -0.711 | 0.09456 | -0.021 | -7.519
-15 | -0.743 | 0.08481 | -0.022 | -8.758
-14.5 | -0.782 | 0.0673 | -0.025 | -11.615
-14 | -0.81 | 0.05649 | -0.026 | -14.338
-13.5 | -0.848 | 0.03956 | -0.029 | -21.444
-13 | -0.88 | 0.02801 | -0.031 | -31.43
-12.5 | -0.926 | 0.01708 | -0.034 | -54.241
-12 | -0.936 | 0.01514 | -0.035 | -61.836
-11.5 | -0.923 | 0.01422 | -0.036 | -64.916
-11 | -0.903 | 0.01353 | -0.036 | -66.759
-10.5 | -0.878 | 0.01301 | -0.037 | -67.468
-10 | -0.846 | 0.01245 | -0.038 | -68.001
-9.5 | -0.81 | 0.01203 | -0.038 | -67.37
-9 | -0.77 | 0.0116 | -0.039 | -66.362
-8.5 | -0.724 | 0.0112 | -0.04 | -64.698
-8 | -0.675 | 0.01068 | -0.04 | -63.233
-7.5 | -0.623 | 0.0104 | -0.041 | -59.86
-7 | -0.568 | 0.00985 | -0.042 | -57.669
-6.5 | -0.512 | 0.00957 | -0.042 | -53.458
-6 | -0.454 | 0.00977 | -0.043 | -46.403
-5.5 | -0.394 | 0.00969 | -0.044 | -40.687
-5 | -0.334 | 0.00936 | -0.045 | -35.639
-4.5 | -0.272 | 0.00925 | -0.045 | -29.457
-4 | -0.21 | 0.00934 | -0.046 | -22.528
-3.5 | -0.148 | 0.00922 | -0.047 | -16.028
-3 | -0.085 | 0.00916 | -0.047 | -9.241
-2.5 | -0.021 | 0.00893 | -0.048 | -2.384
-2 | 0.042 | 0.00905 | -0.049 | 4.67
-1.5 | 0.106 | 0.00904 | -0.049 | 11.722
-1 | 0.17 | 0.00901 | -0.05 | 18.822
-0.5 | 0.233 | 0.00902 | -0.051 | 25.854
0 | 0.299 | 0.00907 | -0.052 | 32.944
0.5 | 0.363 | 0.00911 | -0.052 | 39.789
1 | 0.426 | 0.00924 | -0.053 | 46.146
1.5 | 0.49 | 0.00938 | -0.054 | 52.288
2 | 0.554 | 0.00948 | -0.054 | 58.413
2.5 | 0.617 | 0.00966 | -0.055 | 63.921
3 | 0.681 | 0.00987 | -0.056 | 68.947
3.5 | 0.744 | 0.01014 | -0.057 | 73.34
4 | 0.806 | 0.01038 | -0.057 | 77.679
4.5 | 0.869 | 0.01032 | -0.058 | 84.175
5 | 0.931 | 0.01054 | -0.059 | 88.289
5.5 | 0.993 | 0.01107 | -0.059 | 89.691
6 | 1.053 | 0.01143 | -0.06 | 92.139
6.5 | 1.114 | 0.0116 | -0.061 | 96.008
7 | 1.173 | 0.01189 | -0.062 | 98.621
7.5 | 1.231 | 0.01237 | -0.062 | 99.552
8 | 1.288 | 0.01285 | -0.063 | 100.205
8.5 | 1.343 | 0.01259 | -0.064 | 106.63
9 | 1.395 | 0.01294 | -0.064 | 107.811
9.5 | 1.444 | 0.01364 | -0.065 | 105.857
10 | 1.49 | 0.01412 | -0.066 | 105.528
10.5 | 1.533 | 0.01473 | -0.066 | 104.085
11 | 1.571 | 0.01538 | -0.067 | 102.144
11.5 | 1.605 | 0.01671 | -0.068 | 96.079
12 | 1.634 | 0.01746 | -0.068 | 93.581
12.5 | 1.658 | 0.01886 | -0.069 | 87.896
13 | 1.64 | 0.02054 | -0.068 | 79.828
13.5 | 1.643 | 0.02202 | -0.068 | 74.627
14 | 1.64 | 0.02382 | -0.068 | 68.858
14.5 | 1.631 | 0.02579 | -0.069 | 63.235
15 | 1.614 | 0.02839 | -0.069 | 56.851
15.5 | 1.588 | 0.03207 | -0.068 | 49.504
16 | 1.557 | 0.03585 | -0.068 | 43.429
16.5 | 1.521 | 0.03988 | -0.068 | 38.142
17 | 1.476 | 0.04537 | -0.068 | 32.54
17.5 | 1.428 | 0.05112 | -0.068 | 27.93

## 134. Re 16M Mach 0.25 (2)
BIGFOIL.COM POLAR EXPORT
GA 30A314
GA 30A314 |  |  |  | Cl Max: | 1.9516 | at alpha= | 18.5 | deg
XFOIL ncrit=9 |  |  |  | L/D Max: | 158.397 | at alpha= | 8 | deg
Re: | 16000000 |  |  | Cd Min: | 0.07232 | at alpha= | -20 | deg
Mach: | 0.25 |  |  | Cl=0 at alpha= | -2.3239 | deg
|  |  |  | @ Cl=0.1, Cd= | 0.0053489
|  |  |  | @ Cl=0.4, Cd= | 0.0053551
|  |  |  | @ Cl=0.6, Cd= | 0.0057009
alpha (deg) | Cl | Cd | Cm | Cl/Cd
-20 | -1.5263 | 0.07232 | -0.068 | -21.1048
-19.5 | -1.6383 | 0.05217 | -0.0818 | -31.4031
-19 | -1.6893 | 0.03828 | -0.0921 | -44.1301
-18.5 | -1.7039 | 0.02966 | -0.0974 | -57.4477
-18 | -1.7069 | 0.02448 | -0.0968 | -69.7263
-17.5 | -1.6965 | 0.02138 | -0.0929 | -79.3499
-17 | -1.6785 | 0.01926 | -0.0874 | -87.1495
-16.5 | -1.6521 | 0.01772 | -0.0815 | -93.2336
-16 | -1.608 | 0.01636 | -0.078 | -98.2885
-15.5 | -1.5553 | 0.01517 | -0.0755 | -102.5247
-15 | -1.507 | 0.01422 | -0.072 | -105.9775
-14.5 | -1.4549 | 0.01339 | -0.069 | -108.6557
-14 | -1.4005 | 0.01267 | -0.0665 | -110.5367
-13.5 | -1.3443 | 0.012 | -0.0643 | -112.025
-13 | -1.2884 | 0.01129 | -0.0622 | -114.1187
-12.5 | -1.2311 | 0.01067 | -0.0604 | -115.3796
-12 | -1.1726 | 0.01015 | -0.0589 | -115.5271
-11.5 | -1.1132 | 0.00969 | -0.0576 | -114.8813
-11 | -1.0532 | 0.00929 | -0.0565 | -113.3692
-10.5 | -0.9935 | 0.00886 | -0.0554 | -112.1332
-10 | -0.9336 | 0.00845 | -0.0545 | -110.4852
-9.5 | -0.8734 | 0.0081 | -0.0537 | -107.8272
-9 | -0.8127 | 0.00782 | -0.0531 | -103.9258
-8.5 | -0.752 | 0.00755 | -0.0525 | -99.6026
-8 | -0.6915 | 0.00725 | -0.0521 | -95.3793
-7.5 | -0.6306 | 0.00701 | -0.0517 | -89.9572
-7 | -0.5696 | 0.0068 | -0.0515 | -83.7647
-6.5 | -0.5088 | 0.00657 | -0.0513 | -77.4429
-6 | -0.4477 | 0.00639 | -0.0512 | -70.0626
-5.5 | -0.3866 | 0.00619 | -0.0512 | -62.4556
-5 | -0.3256 | 0.00602 | -0.0512 | -54.0864
-4.5 | -0.2646 | 0.00587 | -0.0513 | -45.0767
-4 | -0.2036 | 0.00574 | -0.0514 | -35.4704
-3.5 | -0.1426 | 0.00561 | -0.0515 | -25.4189
-3 | -0.0818 | 0.00551 | -0.0517 | -14.8457
-2.5 | -0.0211 | 0.00544 | -0.0519 | -3.8787
-2 | 0.0388 | 0.0054 | -0.052 | 7.1852
-1.5 | 0.0983 | 0.00535 | -0.0521 | 18.3738
-1 | 0.158 | 0.00531 | -0.0522 | 29.7552
-0.5 | 0.2181 | 0.00526 | -0.0524 | 41.4639
0 | 0.2776 | 0.00529 | -0.0526 | 52.4764
0.5 | 0.3371 | 0.00535 | -0.0527 | 63.0093
1 | 0.3966 | 0.00535 | -0.0529 | 74.1308
1.5 | 0.4561 | 0.00544 | -0.053 | 83.8419
2 | 0.5158 | 0.00552 | -0.0532 | 93.442
2.5 | 0.5748 | 0.00565 | -0.0533 | 101.7345
3 | 0.6342 | 0.00577 | -0.0534 | 109.9133
3.5 | 0.6928 | 0.00598 | -0.0534 | 115.8528
4 | 0.7518 | 0.00615 | -0.0534 | 122.2439
4.5 | 0.8107 | 0.00632 | -0.0533 | 128.2753
5 | 0.8687 | 0.00646 | -0.0532 | 134.4737
5.5 | 0.9255 | 0.00655 | -0.0528 | 141.2977
6 | 0.9823 | 0.00665 | -0.0524 | 147.7143
6.5 | 1.0395 | 0.00683 | -0.0519 | 152.1962
7 | 1.0966 | 0.00704 | -0.0514 | 155.767
7.5 | 1.1524 | 0.00731 | -0.0506 | 157.6471
8 | 1.2054 | 0.00761 | -0.0491 | 158.3968
8.5 | 1.2578 | 0.008 | -0.0475 | 157.225
9 | 1.3185 | 0.00849 | -0.0479 | 155.3004
9.5 | 1.3793 | 0.00898 | -0.0481 | 153.5969
10 | 1.4323 | 0.00947 | -0.0467 | 151.246
10.5 | 1.4823 | 0.01001 | -0.0448 | 148.0819
11 | 1.5323 | 0.01057 | -0.0428 | 144.9669
11.5 | 1.5804 | 0.01119 | -0.0405 | 141.2332
12 | 1.6256 | 0.01179 | -0.0376 | 137.8796
12.5 | 1.6636 | 0.01252 | -0.0336 | 132.8754
13 | 1.7002 | 0.01343 | -0.0296 | 126.5972
13.5 | 1.7364 | 0.01446 | -0.0259 | 120.083
14 | 1.7701 | 0.01571 | -0.0221 | 112.6735
14.5 | 1.8014 | 0.01721 | -0.0185 | 104.6717
15 | 1.8303 | 0.01899 | -0.015 | 96.3823
15.5 | 1.8587 | 0.02096 | -0.0119 | 88.6784
16 | 1.8834 | 0.02333 | -0.009 | 80.7287
16.5 | 1.9031 | 0.02621 | -0.0062 | 72.6097
17 | 1.9224 | 0.0293 | -0.0038 | 65.6109
17.5 | 1.9382 | 0.03281 | -0.0017 | 59.0735
18 | 1.9482 | 0.03703 | 0.0001 | 52.6114
18.5 | 1.9516 | 0.04203 | 0.0015 | 46.4335
19 | 1.9506 | 0.04772 | 0.0024 | 40.8759
19.5 | 1.9474 | 0.05379 | 0.0027 | 36.2038
20 | 1.9396 | 0.0606 | 0.0025 | 32.0066

## 135. Re 16M Mach 0.50 (1)
BIGFOIL.COM POLAR EXPORT
GA 30A314
GA 30A314 |  |  |  | Cl Max: | 1.508 | at alpha= | 9.5 | deg
JavaFoil+Calcfoil stall+Eppler ext transition |  |  |  | L/D Max: | 95.424 | at alpha= | 7 | deg
Re: | 16000000 |  |  | Cd Min: | 0.00921 | at alpha= | 0.5 | deg
Mach: | 0.5 |  |  | Cl=0 at alpha= | -2.331 | deg
|  |  |  | @ Cl=0.1, Cd= | 0.0093551
|  |  |  | @ Cl=0.4, Cd= | 0.0092199
|  |  |  | @ Cl=0.6, Cd= | 0.0099372
alpha (deg) | Cl | Cd | Cm | Cl/Cd
-20 | -1.01 | 0.18329 | -0.018 | -5.509
-19.5 | -0.982 | 0.18163 | -0.019 | -5.404
-19 | -0.953 | 0.17182 | -0.019 | -5.549
-18.5 | -0.925 | 0.1667 | -0.019 | -5.546
-18 | -0.895 | 0.16111 | -0.019 | -5.558
-17.5 | -0.867 | 0.15748 | -0.019 | -5.506
-17 | -0.839 | 0.15213 | -0.019 | -5.516
-16.5 | -0.814 | 0.13349 | -0.02 | -6.096
-16 | -0.79 | 0.116 | -0.022 | -6.808
-15.5 | -0.763 | 0.10844 | -0.022 | -7.034
-15 | -0.733 | 0.10479 | -0.022 | -6.993
-14.5 | -0.703 | 0.10102 | -0.022 | -6.961
-14 | -0.674 | 0.09658 | -0.023 | -6.98
-13.5 | -0.643 | 0.09345 | -0.022 | -6.886
-13 | -0.613 | 0.09085 | -0.022 | -6.752
-12.5 | -0.584 | 0.08888 | -0.021 | -6.566
-12 | -0.555 | 0.08516 | -0.022 | -6.519
-11.5 | -0.529 | 0.0814 | -0.023 | -6.497
-11 | -0.501 | 0.07393 | -0.024 | -6.784
-10.5 | -0.475 | 0.06623 | -0.026 | -7.179
-10 | -0.459 | 0.05186 | -0.031 | -8.843
-9.5 | -0.451 | 0.03274 | -0.036 | -13.783
-9 | -0.403 | 0.04398 | -0.033 | -9.158
-8.5 | -0.366 | 0.04854 | -0.031 | -7.537
-8 | -0.637 | 0.01323 | -0.045 | -48.116
-7.5 | -0.629 | 0.01233 | -0.046 | -50.995
-7 | -0.594 | 0.0114 | -0.047 | -52.128
-6.5 | -0.547 | 0.01047 | -0.047 | -52.239
-6 | -0.492 | 0.01013 | -0.048 | -48.594
-5.5 | -0.432 | 0.01031 | -0.049 | -41.879
-5 | -0.368 | 0.00952 | -0.05 | -38.638
-4.5 | -0.302 | 0.00958 | -0.051 | -31.482
-4 | -0.234 | 0.00939 | -0.051 | -24.894
-3.5 | -0.164 | 0.00925 | -0.052 | -17.776
-3 | -0.094 | 0.0094 | -0.053 | -10.04
-2.5 | -0.024 | 0.00938 | -0.054 | -2.53
-2 | 0.047 | 0.00937 | -0.054 | 5.037
-1.5 | 0.118 | 0.00935 | -0.055 | 12.655
-1 | 0.189 | 0.00935 | -0.056 | 20.257
-0.5 | 0.26 | 0.00935 | -0.057 | 27.856
0 | 0.334 | 0.00935 | -0.058 | 35.715
0.5 | 0.405 | 0.00921 | -0.058 | 44.01
1 | 0.476 | 0.0096 | -0.059 | 49.655
1.5 | 0.548 | 0.00982 | -0.06 | 55.765
2 | 0.619 | 0.00998 | -0.061 | 61.956
2.5 | 0.689 | 0.0103 | -0.062 | 66.904
3 | 0.76 | 0.01059 | -0.062 | 71.704
3.5 | 0.83 | 0.01088 | -0.063 | 76.279
4 | 0.899 | 0.01121 | -0.064 | 80.201
4.5 | 0.968 | 0.01154 | -0.065 | 83.851
5 | 1.036 | 0.01158 | -0.066 | 89.446
5.5 | 1.103 | 0.01196 | -0.066 | 92.239
6 | 1.169 | 0.01235 | -0.067 | 94.615
6.5 | 1.233 | 0.01339 | -0.068 | 92.036
7 | 1.294 | 0.01357 | -0.069 | 95.424
7.5 | 1.353 | 0.01465 | -0.07 | 92.328
8 | 1.406 | 0.01543 | -0.07 | 91.115
8.5 | 1.454 | 0.01601 | -0.071 | 90.812
9 | 1.489 | 0.01723 | -0.072 | 86.416
9.5 | 1.508 | 0.01769 | -0.073 | 85.285
10 | 1.462 | 0.02202 | -0.071 | 66.404
10.5 | 1.392 | 0.02541 | -0.071 | 54.766
11 | 0.881 | 0.03549 | -0.069 | 24.816
11.5 | 0.899 | 0.04117 | -0.068 | 21.846
12 | 0.925 | 0.04448 | -0.068 | 20.794
12.5 | 0.903 | 0.07125 | -0.061 | 12.672
13 | 0.937 | 0.06922 | -0.062 | 13.53
13.5 | 0.976 | 0.0677 | -0.064 | 14.421
14 | 0.995 | 0.07741 | -0.063 | 12.853
14.5 | 1.002 | 0.09539 | -0.059 | 10.508

## 136. Re 16M Mach 0.50 (2)
BIGFOIL.COM POLAR EXPORT
GA 30A314
GA 30A314 |  |  |  | Cl Max: | 1.8713 | at alpha= | 13 | deg
XFOIL ncrit=9 |  |  |  | L/D Max: | 156.035 | at alpha= | 7 | deg
Re: | 16000000 |  |  | Cd Min: | 0.09413 | at alpha= | -14 | deg
Mach: | 0.5 |  |  | Cl=0 at alpha= | -2.3219 | deg
|  |  |  | @ Cl=0.1, Cd= | 0.0011234
|  |  |  | @ Cl=0.4, Cd= | 0.0054717
|  |  |  | @ Cl=0.6, Cd= | 0.0057702
alpha (deg) | Cl | Cd | Cm | Cl/Cd
-14 | -0.6321 | 0.09413 | -0.0601 | -6.7152
-13.5 | -0.6559 | 0.08411 | -0.0649 | -7.7981
-13 | -0.6809 | 0.07381 | -0.0694 | -9.225
-12.5 | -0.7062 | 0.06341 | -0.0736 | -11.137
-12 | -0.7319 | 0.05289 | -0.0775 | -13.8382
-11.5 | -0.7588 | 0.04235 | -0.0811 | -17.9174
-11 | -0.7869 | 0.03147 | -0.0857 | -25.0048
-10.5 | -0.8098 | 0.02033 | -0.0941 | -39.8328
-10 | -0.8394 | 0.01264 | -0.1024 | -66.4082
-9.5 | -0.8776 | 0.00894 | -0.0963 | -98.1655
-9 | -0.8949 | 0.00496 | -0.0884 | -180.4234
-8.5 | -0.8757 | 0.00271 | -0.0804 | -323.1365
-8 | -0.8145 | 0.00207 | -0.0751 | -393.4783
-7.5 | -0.7413 | 0.00185 | -0.0715 | -400.7027
-7 | -0.6675 | 0.0017 | -0.0687 | -392.6471
-6.5 | -0.5935 | 0.00159 | -0.0665 | -373.2704
-6 | -0.52 | 0.00151 | -0.0647 | -344.3709
-5.5 | -0.4477 | 0.00143 | -0.0631 | -313.0769
-5 | -0.3756 | 0.00137 | -0.062 | -274.1606
-4.5 | -0.3041 | 0.00131 | -0.061 | -232.1374
-4 | -0.2333 | 0.00126 | -0.0603 | -185.1587
-3.5 | -0.1631 | 0.00122 | -0.0597 | -133.6885
-3 | -0.0932 | 0.00118 | -0.0593 | -78.9831
-2.5 | -0.0244 | 0.00116 | -0.0589 | -21.0345
-2 | 0.0441 | 0.00114 | -0.0586 | 38.6842
-1.5 | 0.1115 | 0.00112 | -0.0582 | 99.5536
0 | 0.319 | 0.00539 | -0.059 | 59.1837
0.5 | 0.3869 | 0.00546 | -0.0588 | 70.8608
1 | 0.4543 | 0.00552 | -0.0586 | 82.3007
1.5 | 0.5229 | 0.00562 | -0.0584 | 93.0427
2 | 0.5908 | 0.00575 | -0.0582 | 102.7478
2.5 | 0.659 | 0.0059 | -0.0578 | 111.6949
3 | 0.7263 | 0.00613 | -0.0573 | 118.4829
3.5 | 0.7942 | 0.00634 | -0.0566 | 125.2681
4 | 0.8613 | 0.00662 | -0.0557 | 130.1057
4.5 | 0.9291 | 0.00688 | -0.0548 | 135.0436
5 | 0.9964 | 0.00709 | -0.0536 | 140.536
5.5 | 1.0628 | 0.00723 | -0.052 | 146.9986
6 | 1.1287 | 0.00742 | -0.0501 | 152.1159
6.5 | 1.1948 | 0.00772 | -0.048 | 154.7668
7 | 1.2592 | 0.00807 | -0.0452 | 156.0347
7.5 | 1.3205 | 0.0085 | -0.0414 | 155.3529
8.5 | 1.4529 | 0.00973 | -0.0353 | 149.3217
9 | 1.5018 | 0.01046 | -0.0289 | 143.5755
9.5 | 1.5528 | 0.01142 | -0.0232 | 135.972
10 | 1.6057 | 0.0125 | -0.0177 | 128.456
10.5 | 1.6579 | 0.01379 | -0.0123 | 120.2248
11 | 1.7085 | 0.01537 | -0.0069 | 111.1581
11.5 | 1.7568 | 0.01732 | -0.0016 | 101.4319
12 | 1.802 | 0.01967 | 0.0037 | 91.6116
12.5 | 1.8438 | 0.02251 | 0.009 | 81.9103
13 | 1.8713 | 0.02647 | 0.0146 | 70.6951
14 | 1.8314 | 0.04134 | 0.0229 | 44.3009

## 137. Re 18M Mach 0.00 (1)
BIGFOIL.COM POLAR EXPORT
GA 30A314
GA 30A314 |  |  |  | Cl Max: | 1.736 | at alpha= | 14 | deg
JavaFoil+Calcfoil stall+Eppler ext transition |  |  |  | L/D Max: | 111.446 | at alpha= | 9.5 | deg
Re: | 18000000 |  |  | Cd Min: | 0.00876 | at alpha= | -1 | deg
Mach: | 0 |  |  | Cl=0 at alpha= | -2.3306 | deg
|  |  |  | @ Cl=0.1, Cd= | 0.0089019
|  |  |  | @ Cl=0.4, Cd= | 0.0089389
|  |  |  | @ Cl=0.6, Cd= | 0.0095353
alpha (deg) | Cl | Cd | Cm | Cl/Cd
-18.5 | -0.884 | 0.10743 | -0.019 | -8.23
-18 | -0.903 | 0.09473 | -0.02 | -9.537
-17.5 | -0.917 | 0.08627 | -0.021 | -10.634
-17 | -0.931 | 0.07776 | -0.022 | -11.969
-16.5 | -0.947 | 0.06643 | -0.023 | -14.256
-16 | -0.961 | 0.05634 | -0.024 | -17.058
-15.5 | -0.977 | 0.0457 | -0.026 | -21.374
-15 | -0.999 | 0.03344 | -0.028 | -29.869
-14.5 | -1.018 | 0.02461 | -0.029 | -41.386
-14 | -1.036 | 0.01817 | -0.031 | -57
-13.5 | -1.048 | 0.01544 | -0.032 | -67.834
-13 | -1.031 | 0.01416 | -0.033 | -72.801
-12.5 | -1.009 | 0.01359 | -0.033 | -74.25
-12 | -0.984 | 0.01299 | -0.034 | -75.787
-11.5 | -0.956 | 0.01257 | -0.035 | -76.028
-11 | -0.923 | 0.01244 | -0.035 | -74.205
-10.5 | -0.888 | 0.01203 | -0.036 | -73.8
-10 | -0.848 | 0.01166 | -0.037 | -72.786
-9.5 | -0.806 | 0.01136 | -0.037 | -70.97
-9 | -0.761 | 0.01094 | -0.038 | -69.574
-8.5 | -0.713 | 0.01076 | -0.038 | -66.229
-8 | -0.662 | 0.00992 | -0.039 | -66.736
-7.5 | -0.609 | 0.00969 | -0.04 | -62.858
-7 | -0.554 | 0.00955 | -0.04 | -58.056
-6.5 | -0.498 | 0.00977 | -0.041 | -51.006
-6 | -0.441 | 0.00918 | -0.042 | -48.063
-5.5 | -0.383 | 0.00946 | -0.042 | -40.507
-5 | -0.324 | 0.00913 | -0.043 | -35.469
-4.5 | -0.264 | 0.00922 | -0.044 | -28.66
-4 | -0.204 | 0.00916 | -0.045 | -22.269
-3.5 | -0.143 | 0.00904 | -0.045 | -15.842
-3 | -0.082 | 0.00905 | -0.046 | -9.06
-2.5 | -0.021 | 0.00902 | -0.047 | -2.286
-2 | 0.041 | 0.00894 | -0.047 | 4.58
-1.5 | 0.103 | 0.0089 | -0.048 | 11.525
-1 | 0.164 | 0.00876 | -0.049 | 18.747
-0.5 | 0.226 | 0.00886 | -0.049 | 25.502
0 | 0.289 | 0.00891 | -0.05 | 32.464
0.5 | 0.351 | 0.00901 | -0.051 | 38.96
1 | 0.413 | 0.00892 | -0.051 | 46.296
1.5 | 0.475 | 0.00918 | -0.052 | 51.741
2 | 0.536 | 0.00932 | -0.053 | 57.534
2.5 | 0.598 | 0.00953 | -0.053 | 62.77
3 | 0.659 | 0.00969 | -0.054 | 68.042
3.5 | 0.72 | 0.00987 | -0.055 | 72.964
4 | 0.781 | 0.01009 | -0.055 | 77.406
4.5 | 0.842 | 0.00997 | -0.056 | 84.419
5 | 0.902 | 0.01022 | -0.057 | 88.276
5.5 | 0.962 | 0.01076 | -0.058 | 89.412
6 | 1.021 | 0.01099 | -0.058 | 92.981
6.5 | 1.08 | 0.01133 | -0.059 | 95.361
7 | 1.138 | 0.01139 | -0.06 | 99.967
7.5 | 1.195 | 0.01182 | -0.06 | 101.136
8 | 1.251 | 0.01216 | -0.061 | 102.865
8.5 | 1.306 | 0.01204 | -0.062 | 108.436
9 | 1.358 | 0.01234 | -0.062 | 110.039
9.5 | 1.409 | 0.01264 | -0.063 | 111.446
10 | 1.457 | 0.01315 | -0.064 | 110.847
10.5 | 1.503 | 0.01378 | -0.064 | 109.118
11 | 1.546 | 0.01417 | -0.065 | 109.07
11.5 | 1.586 | 0.01525 | -0.066 | 103.951
12 | 1.622 | 0.01587 | -0.066 | 102.241
12.5 | 1.656 | 0.01646 | -0.067 | 100.579
13 | 1.686 | 0.01688 | -0.067 | 99.888
13.5 | 1.713 | 0.01826 | -0.068 | 93.777
14 | 1.736 | 0.01911 | -0.069 | 90.809
14.5 | 1.715 | 0.02081 | -0.068 | 82.409
15 | 1.723 | 0.02222 | -0.068 | 77.519
15.5 | 1.725 | 0.02407 | -0.068 | 71.67
16 | 1.723 | 0.02616 | -0.068 | 65.865
16.5 | 1.718 | 0.02837 | -0.068 | 60.563
17 | 1.71 | 0.03069 | -0.068 | 55.723
17.5 | 1.699 | 0.03338 | -0.069 | 50.9
18 | 1.682 | 0.03735 | -0.068 | 45.034
18.5 | 1.664 | 0.04083 | -0.068 | 40.767
19 | 1.634 | 0.04547 | -0.068 | 35.946

## 138. Re 18M Mach 0.00 (2)
BIGFOIL.COM POLAR EXPORT
GA 30A314
GA 30A314 |  |  |  | Cl Max: | 2.0063 | at alpha= | 20 | deg
XFOIL ncrit=9 |  |  |  | L/D Max: | 160.359 | at alpha= | 8 | deg
Re: | 18000000 |  |  | Cd Min: | 0.03688 | at alpha= | 20 | deg
Mach: | 0 |  |  | Cl=0 at alpha= | -2.3165 | deg
|  |  |  | @ Cl=0.1, Cd= | 0.0053137
|  |  |  | @ Cl=0.4, Cd= | 0.0053295
|  |  |  | @ Cl=0.6, Cd= | 0.0056738
alpha (deg) | Cl | Cd | Cm | Cl/Cd
-20 | -1.8222 | 0.01985 | -0.0706 | -91.7985
-19.5 | -1.8014 | 0.01843 | -0.0668 | -97.7428
-19 | -1.7784 | 0.01729 | -0.0624 | -102.8571
-18.5 | -1.7427 | 0.01632 | -0.0599 | -106.7831
-18 | -1.7027 | 0.01546 | -0.058 | -110.1358
-17.5 | -1.6598 | 0.01471 | -0.0563 | -112.8348
-17 | -1.6129 | 0.01401 | -0.0553 | -115.1249
-16.5 | -1.5605 | 0.01334 | -0.0553 | -116.979
-16 | -1.5138 | 0.01275 | -0.054 | -118.7294
-15.5 | -1.4664 | 0.01221 | -0.0527 | -120.0983
-15 | -1.4182 | 0.01165 | -0.0515 | -121.7339
-14.5 | -1.3688 | 0.01111 | -0.0505 | -123.2043
-14 | -1.3182 | 0.0106 | -0.0497 | -124.3585
-13.5 | -1.2663 | 0.01016 | -0.0491 | -124.6358
-13 | -1.2133 | 0.00978 | -0.0486 | -124.0593
-12.5 | -1.1595 | 0.00943 | -0.0482 | -122.9586
-12 | -1.1052 | 0.00911 | -0.0479 | -121.3172
-11.5 | -1.0509 | 0.00876 | -0.0476 | -119.9658
-11 | -0.9961 | 0.00841 | -0.0474 | -118.4423
-10.5 | -0.9408 | 0.00809 | -0.0472 | -116.2917
-10 | -0.8848 | 0.00783 | -0.0472 | -113.0013
-9.5 | -0.8285 | 0.00761 | -0.0471 | -108.8699
-9 | -0.7721 | 0.00736 | -0.0471 | -104.9049
-8.5 | -0.7156 | 0.00711 | -0.0471 | -100.647
-8 | -0.6585 | 0.0069 | -0.0472 | -95.4348
-7.5 | -0.6011 | 0.00672 | -0.0473 | -89.4494
-7 | -0.5437 | 0.0065 | -0.0475 | -83.6462
-6.5 | -0.4859 | 0.00633 | -0.0477 | -76.7615
-6 | -0.4282 | 0.00615 | -0.0479 | -69.626
-5.5 | -0.3701 | 0.00601 | -0.0481 | -61.5807
-5 | -0.3121 | 0.00587 | -0.0483 | -53.1687
-4.5 | -0.2538 | 0.00572 | -0.0486 | -44.3706
-4 | -0.1954 | 0.0056 | -0.0489 | -34.8929
-3.5 | -0.1372 | 0.00548 | -0.0492 | -25.0365
-3 | -0.0792 | 0.00543 | -0.0495 | -14.5856
-2.5 | -0.0211 | 0.00539 | -0.0497 | -3.9147
-2 | 0.0364 | 0.00536 | -0.0499 | 6.791
-1.5 | 0.094 | 0.00532 | -0.0501 | 17.6692
-1 | 0.1515 | 0.00526 | -0.0503 | 28.8023
-0.5 | 0.2092 | 0.00523 | -0.0506 | 40
0 | 0.2665 | 0.00526 | -0.0508 | 50.6654
1 | 0.3813 | 0.00531 | -0.0513 | 71.8079
1.5 | 0.4387 | 0.00537 | -0.0515 | 81.6946
2 | 0.496 | 0.00548 | -0.0517 | 90.5109
2.5 | 0.5533 | 0.00555 | -0.052 | 99.6937
3 | 0.6099 | 0.0057 | -0.0521 | 107
3.5 | 0.6667 | 0.00584 | -0.0523 | 114.161
4 | 0.7235 | 0.006 | -0.0525 | 120.5833
4.5 | 0.7799 | 0.00616 | -0.0527 | 126.6071
5 | 0.8357 | 0.00633 | -0.0527 | 132.0221
5.5 | 0.8904 | 0.00646 | -0.0526 | 137.8328
6 | 0.9452 | 0.00653 | -0.0526 | 144.7473
6.5 | 1 | 0.00662 | -0.0525 | 151.0574
7 | 1.0546 | 0.00678 | -0.0524 | 155.5457
7.5 | 1.1087 | 0.00699 | -0.0522 | 158.6123
8 | 1.161 | 0.00724 | -0.0516 | 160.3591
8.5 | 1.2105 | 0.00757 | -0.0505 | 159.9075
9 | 1.2602 | 0.00792 | -0.0494 | 159.1162
9.5 | 1.3188 | 0.00832 | -0.0504 | 158.5096
10 | 1.3752 | 0.00877 | -0.0511 | 156.8073
10.5 | 1.4257 | 0.00922 | -0.0504 | 154.6312
11 | 1.4739 | 0.00967 | -0.0493 | 152.4199
11.5 | 1.5223 | 0.01013 | -0.0484 | 150.2764
12 | 1.5697 | 0.01062 | -0.0473 | 147.806
12.5 | 1.6152 | 0.01117 | -0.0459 | 144.6016
13 | 1.6599 | 0.01171 | -0.0444 | 141.7506
13.5 | 1.6996 | 0.01234 | -0.0421 | 137.731
14 | 1.7319 | 0.01308 | -0.0384 | 132.4083
14.5 | 1.7654 | 0.01387 | -0.0353 | 127.2819
15 | 1.7972 | 0.01482 | -0.0323 | 121.2686
15.5 | 1.8272 | 0.01592 | -0.0293 | 114.7739
16 | 1.8559 | 0.01717 | -0.0264 | 108.0897
16.5 | 1.8847 | 0.01851 | -0.0239 | 101.8206
17 | 1.909 | 0.02024 | -0.0213 | 94.3182
17.5 | 1.9317 | 0.02217 | -0.0189 | 87.1313
18 | 1.954 | 0.02427 | -0.0168 | 80.5109
18.5 | 1.9735 | 0.02666 | -0.0149 | 74.0248
19 | 1.989 | 0.02951 | -0.0131 | 67.4009
19.5 | 1.9985 | 0.033 | -0.0113 | 60.5606
20 | 2.0063 | 0.03688 | -0.0101 | 54.4008

## 139. Re 18M Mach 0.10 (1)
BIGFOIL.COM POLAR EXPORT
GA 30A314
GA 30A314 |  |  |  | Cl Max: | 1.712 | at alpha= | 15 | deg
JavaFoil+Calcfoil stall+Eppler ext transition |  |  |  | L/D Max: | 110.75 | at alpha= | 9.5 | deg
Re: | 18000000 |  |  | Cd Min: | 0.00878 | at alpha= | -1 | deg
Mach: | 0.1 |  |  | Cl=0 at alpha= | -2.3306 | deg
|  |  |  | @ Cl=0.1, Cd= | 0.0089124
|  |  |  | @ Cl=0.4, Cd= | 0.0089848
|  |  |  | @ Cl=0.6, Cd= | 0.0095466
alpha (deg) | Cl | Cd | Cm | Cl/Cd
-18.5 | -0.842 | 0.10978 | -0.019 | -7.673
-18 | -0.855 | 0.10691 | -0.019 | -7.998
-17.5 | -0.877 | 0.09281 | -0.021 | -9.45
-17 | -0.893 | 0.08408 | -0.022 | -10.62
-16.5 | -0.912 | 0.07262 | -0.023 | -12.552
-16 | -0.926 | 0.06352 | -0.024 | -14.576
-15.5 | -0.947 | 0.0501 | -0.026 | -18.906
-15 | -0.958 | 0.04273 | -0.027 | -22.431
-14.5 | -0.975 | 0.03313 | -0.028 | -29.427
-14 | -1.013 | 0.01983 | -0.031 | -51.111
-13.5 | -1.023 | 0.01647 | -0.032 | -62.112
-13 | -1.022 | 0.01502 | -0.033 | -68.019
-12.5 | -1.003 | 0.01378 | -0.034 | -72.781
-12 | -0.98 | 0.01315 | -0.034 | -74.54
-11.5 | -0.953 | 0.01267 | -0.035 | -75.174
-11 | -0.922 | 0.01257 | -0.035 | -73.321
-10.5 | -0.887 | 0.01215 | -0.036 | -73.023
-10 | -0.849 | 0.01173 | -0.037 | -72.351
-9.5 | -0.807 | 0.01144 | -0.037 | -70.6
-9 | -0.763 | 0.01103 | -0.038 | -69.156
-8.5 | -0.715 | 0.01074 | -0.039 | -66.561
-8 | -0.664 | 0.01002 | -0.039 | -66.296
-7.5 | -0.611 | 0.00976 | -0.04 | -62.63
-7 | -0.557 | 0.00954 | -0.041 | -58.312
-6.5 | -0.5 | 0.00975 | -0.041 | -51.31
-6 | -0.443 | 0.00924 | -0.042 | -47.971
-5.5 | -0.385 | 0.00922 | -0.043 | -41.709
-5 | -0.325 | 0.00913 | -0.043 | -35.666
-4.5 | -0.266 | 0.00921 | -0.044 | -28.82
-4 | -0.205 | 0.00909 | -0.045 | -22.553
-3.5 | -0.144 | 0.00911 | -0.045 | -15.796
-3 | -0.082 | 0.009 | -0.046 | -9.16
-2.5 | -0.021 | 0.00887 | -0.047 | -2.335
-2 | 0.041 | 0.00896 | -0.047 | 4.592
-1.5 | 0.103 | 0.00891 | -0.048 | 11.576
-1 | 0.165 | 0.00878 | -0.049 | 18.812
-0.5 | 0.227 | 0.0089 | -0.05 | 25.521
0 | 0.291 | 0.00892 | -0.05 | 32.584
0.5 | 0.353 | 0.009 | -0.051 | 39.232
1 | 0.415 | 0.00898 | -0.052 | 46.214
1.5 | 0.477 | 0.00922 | -0.052 | 51.773
2 | 0.539 | 0.00934 | -0.053 | 57.702
2.5 | 0.601 | 0.00955 | -0.054 | 62.906
3 | 0.663 | 0.00968 | -0.054 | 68.463
3.5 | 0.724 | 0.00994 | -0.055 | 72.832
4 | 0.785 | 0.01016 | -0.056 | 77.276
4.5 | 0.846 | 0.01006 | -0.056 | 84.099
5 | 0.907 | 0.01027 | -0.057 | 88.27
5.5 | 0.967 | 0.01087 | -0.058 | 88.946
6 | 1.026 | 0.01102 | -0.059 | 93.149
6.5 | 1.085 | 0.01113 | -0.059 | 97.546
7 | 1.144 | 0.01148 | -0.06 | 99.653
7.5 | 1.201 | 0.01185 | -0.061 | 101.332
8 | 1.257 | 0.01227 | -0.061 | 102.472
8.5 | 1.312 | 0.01215 | -0.062 | 107.986
9 | 1.364 | 0.01244 | -0.063 | 109.637
9.5 | 1.414 | 0.01277 | -0.063 | 110.75
10 | 1.463 | 0.01326 | -0.064 | 110.309
10.5 | 1.508 | 0.0139 | -0.065 | 108.54
11 | 1.55 | 0.01434 | -0.065 | 108.127
11.5 | 1.589 | 0.01542 | -0.066 | 103.06
12 | 1.625 | 0.01606 | -0.066 | 101.195
12.5 | 1.658 | 0.01667 | -0.067 | 99.466
13 | 1.686 | 0.01711 | -0.068 | 98.557
13.5 | 1.711 | 0.01856 | -0.068 | 92.203
14 | 1.696 | 0.02023 | -0.067 | 83.878
14.5 | 1.707 | 0.02131 | -0.068 | 80.102
15 | 1.712 | 0.02282 | -0.068 | 75.004
15.5 | 1.711 | 0.02485 | -0.068 | 68.834
16 | 1.705 | 0.02713 | -0.068 | 62.87
16.5 | 1.697 | 0.02952 | -0.068 | 57.494
17 | 1.684 | 0.03253 | -0.068 | 51.77
17.5 | 1.669 | 0.03548 | -0.068 | 47.044
18 | 1.649 | 0.03926 | -0.068 | 42.01
18.5 | 1.628 | 0.04311 | -0.068 | 37.759
19 | 1.593 | 0.04824 | -0.068 | 33.018
19.5 | 1.557 | 0.0521 | -0.068 | 29.893
20 | 1.517 | 0.05726 | -0.068 | 26.499

## 140. Re 18M Mach 0.10 (2)
BIGFOIL.COM POLAR EXPORT
GA 30A314
GA 30A314 |  |  |  | Cl Max: | 2.0018 | at alpha= | 20 | deg
XFOIL ncrit=9 |  |  |  | L/D Max: | 160.508 | at alpha= | 8 | deg
Re: | 18000000 |  |  | Cd Min: | 0.03976 | at alpha= | 20 | deg
Mach: | 0.1 |  |  | Cl=0 at alpha= | -2.3169 | deg
|  |  |  | @ Cl=0.1, Cd= | 0.0053158
|  |  |  | @ Cl=0.4, Cd= | 0.0053342
|  |  |  | @ Cl=0.6, Cd= | 0.0056718
alpha (deg) | Cl | Cd | Cm | Cl/Cd
-20 | -1.8173 | 0.0218 | -0.0777 | -83.3624
-19.5 | -1.7996 | 0.01991 | -0.0741 | -90.3867
-19 | -1.7783 | 0.01845 | -0.07 | -96.3848
-18.5 | -1.7533 | 0.01728 | -0.0655 | -101.4641
-18 | -1.7167 | 0.01621 | -0.0628 | -105.9038
-17.5 | -1.6754 | 0.0153 | -0.0606 | -109.5033
-17 | -1.6303 | 0.0145 | -0.0589 | -112.4345
-16 | -1.5296 | 0.0131 | -0.0572 | -116.7634
-15.5 | -1.4818 | 0.01252 | -0.0555 | -118.3546
-15 | -1.4322 | 0.01198 | -0.0542 | -119.5492
-14.5 | -1.3821 | 0.01141 | -0.053 | -121.1306
-14 | -1.3308 | 0.01087 | -0.052 | -122.4287
-13.5 | -1.2786 | 0.01036 | -0.0511 | -123.417
-13 | -1.2252 | 0.00994 | -0.0504 | -123.2596
-12.5 | -1.1707 | 0.00956 | -0.0499 | -122.4582
-12 | -1.1156 | 0.00922 | -0.0494 | -120.9978
-11.5 | -1.0603 | 0.00889 | -0.049 | -119.2688
-11 | -1.0048 | 0.00852 | -0.0487 | -117.9343
-10.5 | -0.949 | 0.00817 | -0.0484 | -116.1567
-10 | -0.8924 | 0.00789 | -0.0482 | -113.1052
-9.5 | -0.8355 | 0.00766 | -0.048 | -109.0731
-9 | -0.7783 | 0.00742 | -0.048 | -104.8922
-8.5 | -0.7212 | 0.00715 | -0.0479 | -100.8671
-8 | -0.6637 | 0.00693 | -0.0479 | -95.772
-7.5 | -0.6057 | 0.00675 | -0.048 | -89.7333
-7 | -0.5478 | 0.00653 | -0.048 | -83.8897
-6.5 | -0.4895 | 0.00635 | -0.0482 | -77.0866
-6 | -0.4312 | 0.00617 | -0.0483 | -69.8865
-5.5 | -0.3727 | 0.00603 | -0.0485 | -61.8076
-5 | -0.3142 | 0.00588 | -0.0487 | -53.4354
-4.5 | -0.2555 | 0.00573 | -0.049 | -44.5899
-4 | -0.1967 | 0.00561 | -0.0493 | -35.0624
-3.5 | -0.1381 | 0.00549 | -0.0495 | -25.1548
-3 | -0.0796 | 0.00543 | -0.0498 | -14.6593
-2.5 | -0.0212 | 0.00539 | -0.05 | -3.9332
-2 | 0.0367 | 0.00536 | -0.0502 | 6.847
-1.5 | 0.0946 | 0.00532 | -0.0504 | 17.782
-0.5 | 0.2105 | 0.00523 | -0.0509 | 40.2486
0 | 0.2681 | 0.00526 | -0.0511 | 50.9696
1 | 0.3836 | 0.00532 | -0.0515 | 72.1053
1.5 | 0.4414 | 0.00537 | -0.0518 | 82.1974
2 | 0.499 | 0.00548 | -0.052 | 91.0584
2.5 | 0.5567 | 0.00555 | -0.0522 | 100.3063
3 | 0.6136 | 0.00571 | -0.0523 | 107.4606
3.5 | 0.6708 | 0.00585 | -0.0525 | 114.6667
4 | 0.7279 | 0.00601 | -0.0527 | 121.1148
4.5 | 0.7847 | 0.00617 | -0.0528 | 127.1799
5 | 0.8409 | 0.00635 | -0.0528 | 132.4252
5.5 | 0.8959 | 0.00648 | -0.0527 | 138.2562
6 | 0.9512 | 0.00656 | -0.0526 | 145
6.5 | 1.0063 | 0.00665 | -0.0525 | 151.3233
7 | 1.0613 | 0.00682 | -0.0523 | 155.6158
7.5 | 1.1159 | 0.00703 | -0.0521 | 158.734
8 | 1.1685 | 0.00728 | -0.0514 | 160.5082
8.5 | 1.2183 | 0.00762 | -0.0502 | 159.8819
9 | 1.2688 | 0.00798 | -0.0491 | 158.9975
9.5 | 1.328 | 0.00839 | -0.0501 | 158.2837
10 | 1.3848 | 0.00885 | -0.0506 | 156.4746
10.5 | 1.435 | 0.0093 | -0.0497 | 154.3011
11 | 1.4835 | 0.00978 | -0.0485 | 151.6871
11.5 | 1.5321 | 0.01026 | -0.0474 | 149.3275
12 | 1.5799 | 0.01075 | -0.0461 | 146.9674
12.5 | 1.6253 | 0.01134 | -0.0446 | 143.3245
13 | 1.6691 | 0.01191 | -0.0427 | 140.1427
13.5 | 1.706 | 0.01256 | -0.0396 | 135.828
14 | 1.739 | 0.01336 | -0.036 | 130.1647
14.5 | 1.772 | 0.01425 | -0.0327 | 124.3509
15 | 1.8041 | 0.01526 | -0.0296 | 118.2241
15.5 | 1.8334 | 0.0165 | -0.0265 | 111.1152
16 | 1.8628 | 0.01783 | -0.0237 | 104.4756
16.5 | 1.8901 | 0.01937 | -0.0211 | 97.5787
17 | 1.9131 | 0.02131 | -0.0183 | 89.7748
17.5 | 1.9365 | 0.02337 | -0.0161 | 82.8626
18 | 1.9576 | 0.02569 | -0.014 | 76.2009
18.5 | 1.9751 | 0.02843 | -0.012 | 69.4724
19 | 1.9879 | 0.03164 | -0.0102 | 62.8287
19.5 | 1.9962 | 0.03549 | -0.0086 | 56.2468
20 | 2.0018 | 0.03976 | -0.0075 | 50.3471

## 141. Re 18M Mach 0.25 (1)
BIGFOIL.COM POLAR EXPORT
GA 30A314
GA 30A314 |  |  |  | Cl Max: | 1.658 | at alpha= | 12.5 | deg
JavaFoil+Calcfoil stall+Eppler ext transition |  |  |  | L/D Max: | 108.071 | at alpha= | 9.5 | deg
Re: | 18000000 |  |  | Cd Min: | 0.0089 | at alpha= | -2.5 | deg
Mach: | 0.25 |  |  | Cl=0 at alpha= | -2.3333 | deg
|  |  |  | @ Cl=0.1, Cd= | 0.0089919
|  |  |  | @ Cl=0.4, Cd= | 0.0090078
|  |  |  | @ Cl=0.6, Cd= | 0.0095914
alpha (deg) | Cl | Cd | Cm | Cl/Cd
-17 | -0.595 | 0.1242 | -0.017 | -4.791
-16.5 | -0.636 | 0.11544 | -0.018 | -5.511
-16 | -0.679 | 0.09919 | -0.021 | -6.85
-15.5 | -0.709 | 0.09614 | -0.021 | -7.379
-15 | -0.745 | 0.08292 | -0.023 | -8.984
-14.5 | -0.784 | 0.06575 | -0.025 | -11.916
-14 | -0.815 | 0.05309 | -0.027 | -15.354
-13.5 | -0.84 | 0.04325 | -0.028 | -19.43
-13 | -0.893 | 0.02433 | -0.032 | -36.683
-12.5 | -0.926 | 0.01707 | -0.034 | -54.231
-12 | -0.936 | 0.01466 | -0.035 | -63.896
-11.5 | -0.923 | 0.01362 | -0.036 | -67.75
-11 | -0.903 | 0.01332 | -0.036 | -67.836
-10.5 | -0.878 | 0.01281 | -0.037 | -68.535
-10 | -0.847 | 0.01186 | -0.038 | -71.371
-9.5 | -0.81 | 0.01187 | -0.038 | -68.25
-9 | -0.77 | 0.01145 | -0.039 | -67.223
-8.5 | -0.724 | 0.01111 | -0.04 | -65.178
-8 | -0.675 | 0.01022 | -0.04 | -66.047
-7.5 | -0.623 | 0.00996 | -0.041 | -62.533
-7 | -0.568 | 0.00973 | -0.042 | -58.392
-6.5 | -0.512 | 0.00994 | -0.042 | -51.481
-6 | -0.454 | 0.0093 | -0.043 | -48.76
-5.5 | -0.394 | 0.00941 | -0.044 | -41.874
-5 | -0.334 | 0.0092 | -0.045 | -36.268
-4.5 | -0.272 | 0.00908 | -0.045 | -30.007
-4 | -0.21 | 0.00926 | -0.046 | -22.718
-3.5 | -0.148 | 0.00917 | -0.047 | -16.11
-3 | -0.085 | 0.00904 | -0.047 | -9.365
-2.5 | -0.021 | 0.0089 | -0.048 | -2.391
-2 | 0.042 | 0.00901 | -0.049 | 4.689
-1.5 | 0.106 | 0.00899 | -0.049 | 11.777
-1 | 0.17 | 0.00901 | -0.05 | 18.819
-0.5 | 0.233 | 0.00899 | -0.051 | 25.947
0 | 0.299 | 0.00896 | -0.052 | 33.336
0.5 | 0.363 | 0.00909 | -0.052 | 39.9
1 | 0.426 | 0.00895 | -0.053 | 47.669
1.5 | 0.49 | 0.00932 | -0.054 | 52.611
2 | 0.554 | 0.00946 | -0.054 | 58.56
2.5 | 0.617 | 0.00964 | -0.055 | 64.023
3 | 0.681 | 0.00982 | -0.056 | 69.299
3.5 | 0.744 | 0.0098 | -0.057 | 75.921
4 | 0.806 | 0.01031 | -0.057 | 78.229
4.5 | 0.869 | 0.01022 | -0.058 | 85.037
5 | 0.931 | 0.01045 | -0.059 | 89.067
5.5 | 0.993 | 0.01108 | -0.059 | 89.594
6 | 1.053 | 0.01132 | -0.06 | 93.04
6.5 | 1.114 | 0.01145 | -0.061 | 97.232
7 | 1.173 | 0.01177 | -0.062 | 99.625
7.5 | 1.231 | 0.01226 | -0.062 | 100.421
8 | 1.288 | 0.01272 | -0.063 | 101.234
8.5 | 1.343 | 0.01291 | -0.064 | 104.019
9 | 1.395 | 0.01296 | -0.064 | 107.609
9.5 | 1.444 | 0.01336 | -0.065 | 108.071
10 | 1.49 | 0.01408 | -0.066 | 105.84
10.5 | 1.533 | 0.01464 | -0.066 | 104.717
11 | 1.571 | 0.01519 | -0.067 | 103.424
11.5 | 1.605 | 0.01639 | -0.068 | 97.933
12 | 1.634 | 0.01788 | -0.068 | 91.395
12.5 | 1.658 | 0.0186 | -0.069 | 89.135
13 | 1.642 | 0.02006 | -0.068 | 81.831
13.5 | 1.646 | 0.02161 | -0.068 | 76.131
14 | 1.644 | 0.0232 | -0.069 | 70.841
14.5 | 1.634 | 0.02508 | -0.069 | 65.157
15 | 1.617 | 0.02756 | -0.069 | 58.671
15.5 | 1.591 | 0.03113 | -0.069 | 51.092
16 | 1.56 | 0.03476 | -0.069 | 44.88
16.5 | 1.524 | 0.03862 | -0.068 | 39.466
17 | 1.48 | 0.04391 | -0.068 | 33.701
17.5 | 1.431 | 0.04949 | -0.068 | 28.922

## 142. Re 18M Mach 0.25 (2)
BIGFOIL.COM POLAR EXPORT
GA 30A314
GA 30A314 |  |  |  | Cl Max: | 1.9682 | at alpha= | 19 | deg
XFOIL ncrit=9 |  |  |  | L/D Max: | 160.265 | at alpha= | 8 | deg
Re: | 18000000 |  |  | Cd Min: | 0.06222 | at alpha= | -20 | deg
Mach: | 0.25 |  |  | Cl=0 at alpha= | -2.318 | deg
|  |  |  | @ Cl=0.1, Cd= | 0.0053379
|  |  |  | @ Cl=0.4, Cd= | 0.0053434
|  |  |  | @ Cl=0.6, Cd= | 0.0056707
alpha (deg) | Cl | Cd | Cm | Cl/Cd
-20 | -1.6129 | 0.06222 | -0.076 | -25.9225
-19.5 | -1.6963 | 0.04534 | -0.0877 | -37.4129
-19 | -1.7275 | 0.03385 | -0.0962 | -51.034
-18.5 | -1.7331 | 0.02723 | -0.0985 | -63.6467
-18 | -1.7247 | 0.02335 | -0.0965 | -73.863
-17.5 | -1.7093 | 0.02072 | -0.0922 | -82.4952
-17 | -1.691 | 0.01873 | -0.0863 | -90.283
-16.5 | -1.6606 | 0.01724 | -0.0808 | -96.3225
-16 | -1.6109 | 0.01588 | -0.0781 | -101.4421
-15.5 | -1.5634 | 0.01477 | -0.0746 | -105.8497
-15 | -1.5144 | 0.01386 | -0.0711 | -109.2641
-14.5 | -1.4609 | 0.01305 | -0.0683 | -111.9464
-14 | -1.4056 | 0.01235 | -0.0659 | -113.8138
-13.5 | -1.3486 | 0.01173 | -0.0638 | -114.9702
-13 | -1.2914 | 0.01111 | -0.0619 | -116.2376
-12.5 | -1.2338 | 0.01048 | -0.0601 | -117.729
-12 | -1.1752 | 0.00995 | -0.0586 | -118.1106
-11.5 | -1.1157 | 0.0095 | -0.0573 | -117.4421
-10.5 | -0.9953 | 0.00872 | -0.0552 | -114.1399
-10 | -0.9353 | 0.00832 | -0.0543 | -112.4159
-9.5 | -0.8751 | 0.00797 | -0.0535 | -109.7992
-9 | -0.8143 | 0.00768 | -0.0529 | -106.0286
-8.5 | -0.7533 | 0.00743 | -0.0524 | -101.3863
-8 | -0.6927 | 0.00715 | -0.0519 | -96.8811
-7.5 | -0.6318 | 0.0069 | -0.0516 | -91.5652
-7 | -0.5706 | 0.0067 | -0.0513 | -85.1642
-6.5 | -0.5096 | 0.00647 | -0.0512 | -78.7635
-6 | -0.4484 | 0.00629 | -0.0511 | -71.2878
-5.5 | -0.3874 | 0.00611 | -0.0511 | -63.4043
-5 | -0.3264 | 0.00595 | -0.0511 | -54.8571
-4.5 | -0.2652 | 0.00579 | -0.0512 | -45.8031
-4 | -0.2041 | 0.00565 | -0.0513 | -36.1239
-3.5 | -0.1431 | 0.00554 | -0.0515 | -25.8303
-3 | -0.0823 | 0.00547 | -0.0516 | -15.0457
-2.5 | -0.0218 | 0.00542 | -0.0518 | -4.0221
-2 | 0.0381 | 0.00538 | -0.0519 | 7.0818
-1.5 | 0.0979 | 0.00534 | -0.052 | 18.3333
-1 | 0.1578 | 0.00528 | -0.0522 | 29.8864
0 | 0.2773 | 0.00528 | -0.0525 | 52.5189
0.5 | 0.337 | 0.00533 | -0.0527 | 63.227
1 | 0.3966 | 0.00534 | -0.0529 | 74.2697
1.5 | 0.4563 | 0.0054 | -0.0531 | 84.5
2 | 0.5159 | 0.00552 | -0.0532 | 93.4601
2.5 | 0.5755 | 0.0056 | -0.0534 | 102.7679
3 | 0.6344 | 0.00577 | -0.0534 | 109.948
3.5 | 0.6936 | 0.00591 | -0.0535 | 117.3604
4 | 0.7525 | 0.00611 | -0.0535 | 123.1588
4.5 | 0.8114 | 0.00629 | -0.0535 | 128.9984
5 | 0.8697 | 0.00648 | -0.0533 | 134.213
5.5 | 0.9271 | 0.0066 | -0.0531 | 140.4697
6 | 0.9844 | 0.0067 | -0.0527 | 146.9254
6.5 | 1.0414 | 0.00683 | -0.0523 | 152.4744
7 | 1.0986 | 0.00704 | -0.0518 | 156.0511
7.5 | 1.1553 | 0.00728 | -0.0512 | 158.6951
8 | 1.21 | 0.00755 | -0.0501 | 160.2649
8.5 | 1.2615 | 0.00793 | -0.0483 | 159.0794
9 | 1.3168 | 0.00837 | -0.0474 | 157.3238
9.5 | 1.3781 | 0.00885 | -0.0478 | 155.7175
10 | 1.4346 | 0.00935 | -0.0471 | 153.4332
10.5 | 1.4851 | 0.00987 | -0.0452 | 150.4661
11 | 1.5361 | 0.01038 | -0.0434 | 147.9865
11.5 | 1.5853 | 0.01097 | -0.0413 | 144.5123
12 | 1.6308 | 0.01162 | -0.0385 | 140.3442
12.5 | 1.6701 | 0.01228 | -0.0346 | 136.0016
13 | 1.7076 | 0.01312 | -0.0306 | 130.1524
13.5 | 1.7429 | 0.01417 | -0.0267 | 122.9993
14 | 1.7757 | 0.01543 | -0.0228 | 115.081
14.5 | 1.8096 | 0.01676 | -0.0193 | 107.9714
15 | 1.8382 | 0.01851 | -0.0157 | 99.3085
15.5 | 1.8684 | 0.02035 | -0.0126 | 91.8133
16 | 1.8924 | 0.02271 | -0.0095 | 83.3289
16.5 | 1.9154 | 0.02532 | -0.0068 | 75.6477
17 | 1.9361 | 0.02825 | -0.0043 | 68.5345
17.5 | 1.951 | 0.03178 | -0.002 | 61.3908
18 | 1.96 | 0.03603 | -0.0001 | 54.3991
18.5 | 1.9651 | 0.04083 | 0.0014 | 48.1288
19 | 1.9682 | 0.04607 | 0.0024 | 42.7219
19.5 | 1.9668 | 0.05192 | 0.0029 | 37.8814
20 | 1.9594 | 0.0586 | 0.0028 | 33.4369

## 143. Re 18M Mach 0.50 (1)
BIGFOIL.COM POLAR EXPORT
GA 30A314
GA 30A314 |  |  |  | Cl Max: | 1.508 | at alpha= | 9.5 | deg
JavaFoil+Calcfoil stall+Eppler ext transition |  |  |  | L/D Max: | 95.781 | at alpha= | 8 | deg
Re: | 18000000 |  |  | Cd Min: | 0.00917 | at alpha= | -3.5 | deg
Mach: | 0.5 |  |  | Cl=0 at alpha= | -2.331 | deg
|  |  |  | @ Cl=0.1, Cd= | 0.0092851
|  |  |  | @ Cl=0.4, Cd= | 0.009408
|  |  |  | @ Cl=0.6, Cd= | 0.0098865
alpha (deg) | Cl | Cd | Cm | Cl/Cd
-20 | -1.01 | 0.187 | -0.018 | -5.399
-19.5 | -0.981 | 0.18709 | -0.019 | -5.246
-19 | -0.953 | 0.17441 | -0.019 | -5.467
-18.5 | -0.925 | 0.16735 | -0.019 | -5.525
-18 | -0.896 | 0.16321 | -0.019 | -5.487
-17.5 | -0.867 | 0.16271 | -0.019 | -5.329
-17 | -0.839 | 0.15468 | -0.019 | -5.425
-16.5 | -0.813 | 0.13947 | -0.02 | -5.831
-16 | -0.791 | 0.11448 | -0.022 | -6.905
-15.5 | -0.764 | 0.10682 | -0.023 | -7.15
-15 | -0.734 | 0.10309 | -0.023 | -7.12
-14.5 | -0.704 | 0.09987 | -0.023 | -7.048
-14 | -0.675 | 0.09507 | -0.023 | -7.099
-13.5 | -0.644 | 0.09279 | -0.022 | -6.94
-13 | -0.614 | 0.09066 | -0.022 | -6.772
-12.5 | -0.584 | 0.08811 | -0.021 | -6.625
-12 | -0.555 | 0.08459 | -0.022 | -6.564
-11.5 | -0.529 | 0.08147 | -0.023 | -6.492
-11 | -0.502 | 0.0738 | -0.024 | -6.797
-10.5 | -0.476 | 0.06544 | -0.026 | -7.274
-10 | -0.461 | 0.0496 | -0.032 | -9.301
-9.5 | -0.454 | 0.03138 | -0.037 | -14.468
-9 | -0.406 | 0.04157 | -0.034 | -9.773
-8.5 | -0.367 | 0.04751 | -0.032 | -7.722
-8 | -0.637 | 0.01305 | -0.045 | -48.818
-7.5 | -0.629 | 0.01219 | -0.046 | -51.585
-7 | -0.594 | 0.01122 | -0.047 | -52.969
-6.5 | -0.547 | 0.01038 | -0.047 | -52.695
-6 | -0.492 | 0.01057 | -0.048 | -46.563
-5.5 | -0.432 | 0.00972 | -0.049 | -44.406
-5 | -0.368 | 0.01002 | -0.05 | -36.719
-4.5 | -0.302 | 0.00949 | -0.051 | -31.796
-4 | -0.234 | 0.00931 | -0.051 | -25.103
-3.5 | -0.164 | 0.00917 | -0.052 | -17.923
-3 | -0.094 | 0.00937 | -0.053 | -10.071
-2.5 | -0.024 | 0.00939 | -0.054 | -2.527
-2 | 0.047 | 0.0093 | -0.054 | 5.071
-1.5 | 0.118 | 0.00928 | -0.055 | 12.75
-1 | 0.189 | 0.0093 | -0.056 | 20.377
-0.5 | 0.26 | 0.00928 | -0.057 | 28.061
0 | 0.334 | 0.00925 | -0.058 | 36.067
0.5 | 0.405 | 0.00942 | -0.058 | 42.993
1 | 0.476 | 0.00965 | -0.059 | 49.379
1.5 | 0.548 | 0.00974 | -0.06 | 56.247
2 | 0.619 | 0.00994 | -0.061 | 62.218
2.5 | 0.689 | 0.01024 | -0.062 | 67.331
3 | 0.76 | 0.01051 | -0.062 | 72.294
3.5 | 0.83 | 0.01084 | -0.063 | 76.5
4 | 0.899 | 0.01068 | -0.064 | 84.142
4.5 | 0.968 | 0.01098 | -0.065 | 88.132
5 | 1.036 | 0.01148 | -0.066 | 90.246
5.5 | 1.103 | 0.01184 | -0.066 | 93.16
6 | 1.169 | 0.01222 | -0.067 | 95.645
6.5 | 1.233 | 0.01324 | -0.068 | 93.113
7 | 1.294 | 0.01398 | -0.069 | 92.628
7.5 | 1.353 | 0.0147 | -0.069 | 92.025
8 | 1.406 | 0.01468 | -0.07 | 95.781
8.5 | 1.454 | 0.01614 | -0.071 | 90.096
9 | 1.489 | 0.01711 | -0.072 | 86.998
9.5 | 1.508 | 0.01763 | -0.073 | 85.551
10 | 1.465 | 0.02155 | -0.071 | 67.975
10.5 | 1.394 | 0.0247 | -0.071 | 56.444
11 | 0.883 | 0.03429 | -0.069 | 25.749
11.5 | 0.902 | 0.0399 | -0.068 | 22.614
12 | 0.926 | 0.04369 | -0.068 | 21.205
12.5 | 0.908 | 0.06805 | -0.062 | 13.343
13 | 0.902 | 0.08958 | -0.054 | 10.074
13.5 | 0.94 | 0.08962 | -0.057 | 10.484
14 | 0.971 | 0.09351 | -0.058 | 10.381
14.5 | 0.993 | 0.10394 | -0.057 | 9.55

## 144. Re 18M Mach 0.50 (2)
BIGFOIL.COM POLAR EXPORT
GA 30A314
GA 30A314 |  |  |  | Cl Max: | 1.8583 | at alpha= | 12.5 | deg
XFOIL ncrit=9 |  |  |  | L/D Max: | 157.765 | at alpha= | 7.5 | deg
Re: | 18000000 |  |  | Cd Min: | 0.02171 | at alpha= | 12.5 | deg
Mach: | 0.5 |  |  | Cl=0 at alpha= | -99 | deg
|  |  |  | @ Cl=0.1, Cd= | 0.00538
|  |  |  | @ Cl=0.4, Cd= | 0.0054639
|  |  |  | @ Cl=0.6, Cd= | 0.0057211
alpha (deg) | Cl | Cd | Cm | Cl/Cd
0 | 0.3187 | 0.00538 | -0.059 | 59.2379
0.5 | 0.3869 | 0.00546 | -0.0588 | 70.8608
1 | 0.4549 | 0.00548 | -0.0587 | 83.0109
1.5 | 0.5229 | 0.0056 | -0.0585 | 93.375
2 | 0.5916 | 0.0057 | -0.0583 | 103.7895
2.5 | 0.6593 | 0.00587 | -0.0579 | 112.3169
3 | 0.7275 | 0.00605 | -0.0575 | 120.2479
3.5 | 0.7948 | 0.00632 | -0.0567 | 125.7595
4 | 0.863 | 0.00653 | -0.056 | 132.1593
4.5 | 0.9308 | 0.0068 | -0.055 | 136.8824
5 | 0.9983 | 0.00707 | -0.0538 | 141.2023
5.5 | 1.0652 | 0.00724 | -0.0524 | 147.1271
6 | 1.1314 | 0.00746 | -0.0505 | 151.6622
6.5 | 1.1979 | 0.00771 | -0.0485 | 155.3696
7 | 1.2635 | 0.00805 | -0.0459 | 156.9565
7.5 | 1.3268 | 0.00841 | -0.0426 | 157.7646
8 | 1.3855 | 0.00891 | -0.0381 | 155.4994
8.5 | 1.4551 | 0.00955 | -0.0355 | 152.3665
9 | 1.508 | 0.01027 | -0.0298 | 146.8354
9.5 | 1.5589 | 0.0112 | -0.0239 | 139.1875
10 | 1.6122 | 0.01224 | -0.0184 | 131.7157
10.5 | 1.6664 | 0.01343 | -0.013 | 124.0804
11 | 1.7186 | 0.0149 | -0.0076 | 115.3423
11.5 | 1.7679 | 0.01676 | -0.0022 | 105.4833
12 | 1.8146 | 0.019 | 0.0033 | 95.5053
12.5 | 1.8583 | 0.02171 | 0.0087 | 85.5965

## 145. Re 20M Mach 0.00 (1)
BIGFOIL.COM POLAR EXPORT
GA 30A314
GA 30A314 |  |  |  | Cl Max: | 1.736 | at alpha= | 14 | deg
JavaFoil+Calcfoil stall+Eppler ext transition |  |  |  | L/D Max: | 112.081 | at alpha= | 10 | deg
Re: | 20000000 |  |  | Cd Min: | 0.0087 | at alpha= | -0.5 | deg
Mach: | 0 |  |  | Cl=0 at alpha= | -2.3306 | deg
|  |  |  | @ Cl=0.1, Cd= | 0.008901
|  |  |  | @ Cl=0.4, Cd= | 0.0090727
|  |  |  | @ Cl=0.6, Cd= | 0.0094752
alpha (deg) | Cl | Cd | Cm | Cl/Cd
-18.5 | -0.886 | 0.10537 | -0.019 | -8.407
-18 | -0.899 | 0.09837 | -0.02 | -9.142
-17.5 | -0.92 | 0.08379 | -0.021 | -10.984
-17 | -0.934 | 0.07544 | -0.022 | -12.375
-16.5 | -0.947 | 0.06644 | -0.023 | -14.247
-16 | -0.962 | 0.05564 | -0.025 | -17.296
-15.5 | -0.981 | 0.0436 | -0.026 | -22.496
-15 | -0.996 | 0.03442 | -0.027 | -28.934
-14.5 | -1.016 | 0.02487 | -0.029 | -40.837
-14 | -1.041 | 0.01753 | -0.031 | -59.375
-13.5 | -1.048 | 0.01487 | -0.032 | -70.478
-13 | -1.03 | 0.01454 | -0.033 | -70.874
-12.5 | -1.009 | 0.01395 | -0.033 | -72.353
-12 | -0.985 | 0.01249 | -0.034 | -78.823
-11.5 | -0.956 | 0.01275 | -0.035 | -74.967
-11 | -0.923 | 0.01193 | -0.035 | -77.411
-10.5 | -0.888 | 0.01187 | -0.036 | -74.783
-10 | -0.848 | 0.01147 | -0.037 | -74.001
-9.5 | -0.806 | 0.01117 | -0.037 | -72.141
-9 | -0.761 | 0.01087 | -0.038 | -69.983
-8.5 | -0.713 | 0.01064 | -0.038 | -67.005
-8 | -0.662 | 0.00982 | -0.039 | -67.397
-7.5 | -0.609 | 0.00968 | -0.04 | -62.945
-7 | -0.554 | 0.00978 | -0.04 | -56.691
-6.5 | -0.498 | 0.00934 | -0.041 | -53.355
-6 | -0.441 | 0.00919 | -0.042 | -48.001
-5.5 | -0.383 | 0.00936 | -0.042 | -40.914
-5 | -0.324 | 0.00903 | -0.043 | -35.874
-4.5 | -0.264 | 0.00915 | -0.044 | -28.889
-4 | -0.204 | 0.00916 | -0.045 | -22.275
-3.5 | -0.143 | 0.00906 | -0.045 | -15.805
-3 | -0.082 | 0.00893 | -0.046 | -9.182
-2.5 | -0.021 | 0.00894 | -0.047 | -2.307
-2 | 0.041 | 0.00892 | -0.047 | 4.589
-1.5 | 0.103 | 0.0089 | -0.048 | 11.527
-1 | 0.164 | 0.00893 | -0.049 | 18.401
-0.5 | 0.226 | 0.0087 | -0.049 | 25.977
0 | 0.289 | 0.00891 | -0.05 | 32.476
0.5 | 0.351 | 0.00897 | -0.051 | 39.144
1 | 0.413 | 0.0091 | -0.051 | 45.39
1.5 | 0.475 | 0.00912 | -0.052 | 52.044
2 | 0.536 | 0.00933 | -0.053 | 57.5
2.5 | 0.598 | 0.00947 | -0.053 | 63.106
3 | 0.659 | 0.00963 | -0.054 | 68.431
3.5 | 0.72 | 0.00983 | -0.055 | 73.296
4 | 0.781 | 0.00977 | -0.055 | 79.954
4.5 | 0.842 | 0.01019 | -0.056 | 82.619
5 | 0.902 | 0.01018 | -0.057 | 88.595
5.5 | 0.962 | 0.01066 | -0.058 | 90.277
6 | 1.021 | 0.01095 | -0.058 | 93.261
6.5 | 1.08 | 0.01099 | -0.059 | 98.25
7 | 1.138 | 0.01127 | -0.06 | 101.008
7.5 | 1.195 | 0.0117 | -0.06 | 102.125
8 | 1.251 | 0.0121 | -0.061 | 103.365
8.5 | 1.306 | 0.01199 | -0.062 | 108.929
9 | 1.358 | 0.01262 | -0.062 | 107.644
9.5 | 1.409 | 0.01268 | -0.063 | 111.118
10 | 1.457 | 0.013 | -0.064 | 112.081
10.5 | 1.503 | 0.0135 | -0.064 | 111.392
11 | 1.546 | 0.01403 | -0.065 | 110.206
11.5 | 1.586 | 0.01507 | -0.066 | 105.251
12 | 1.622 | 0.01559 | -0.066 | 104.098
12.5 | 1.656 | 0.01616 | -0.067 | 102.443
13 | 1.686 | 0.01739 | -0.067 | 96.982
13.5 | 1.713 | 0.01797 | -0.068 | 95.324
14 | 1.736 | 0.01879 | -0.069 | 92.393
14.5 | 1.717 | 0.02047 | -0.068 | 83.875
15 | 1.724 | 0.02185 | -0.068 | 78.931
15.5 | 1.728 | 0.02347 | -0.068 | 73.612
16 | 1.726 | 0.02548 | -0.068 | 67.747
16.5 | 1.72 | 0.02782 | -0.068 | 61.842
17 | 1.714 | 0.02983 | -0.069 | 57.445
17.5 | 1.7 | 0.03295 | -0.069 | 51.602
18 | 1.685 | 0.03628 | -0.069 | 46.447
18.5 | 1.666 | 0.04024 | -0.068 | 41.399
19 | 1.638 | 0.04411 | -0.069 | 37.125

## 146. Re 20M Mach 0.00 (2)
BIGFOIL.COM POLAR EXPORT
GA 30A314
GA 30A314 |  |  |  | Cl Max: | 2.0193 | at alpha= | 20 | deg
XFOIL ncrit=9 |  |  |  | L/D Max: | 161.208 | at alpha= | 8.5 | deg
Re: | 20000000 |  |  | Cd Min: | 0.03566 | at alpha= | 20 | deg
Mach: | 0 |  |  | Cl=0 at alpha= | -2.3116 | deg
|  |  |  | @ Cl=0.1, Cd= | 0.0052944
|  |  |  | @ Cl=0.4, Cd= | 0.0053231
|  |  |  | @ Cl=0.6, Cd= | 0.0056463
alpha (deg) | Cl | Cd | Cm | Cl/Cd
-20 | -1.8306 | 0.0194 | -0.0698 | -94.3608
-19.5 | -1.8092 | 0.01808 | -0.0658 | -100.0664
-19 | -1.784 | 0.01699 | -0.0617 | -105.0029
-18.5 | -1.7478 | 0.016 | -0.0593 | -109.2375
-18 | -1.7076 | 0.01513 | -0.0574 | -112.8619
-17.5 | -1.6645 | 0.01438 | -0.0557 | -115.751
-17 | -1.6143 | 0.01367 | -0.0554 | -118.0907
-16.5 | -1.5653 | 0.01304 | -0.0546 | -120.0383
-16 | -1.519 | 0.01249 | -0.0532 | -121.6173
-15.5 | -1.471 | 0.01197 | -0.0519 | -122.8906
-15 | -1.4215 | 0.01147 | -0.051 | -123.932
-14.5 | -1.3713 | 0.01095 | -0.0501 | -125.2329
-14 | -1.3204 | 0.01046 | -0.0494 | -126.2333
-13.5 | -1.2685 | 0.01 | -0.0487 | -126.85
-13 | -1.2155 | 0.00962 | -0.0483 | -126.3514
-12.5 | -1.1616 | 0.00928 | -0.0479 | -125.1724
-12 | -1.1071 | 0.00896 | -0.0477 | -123.5603
-11.5 | -1.0523 | 0.00863 | -0.0474 | -121.9351
-11 | -0.9973 | 0.00829 | -0.0472 | -120.3016
-10.5 | -0.942 | 0.00797 | -0.047 | -118.1932
-10 | -0.8861 | 0.00771 | -0.047 | -114.9287
-9.5 | -0.8298 | 0.00749 | -0.0469 | -110.7877
-9 | -0.7731 | 0.00727 | -0.047 | -106.3411
-8.5 | -0.7165 | 0.00702 | -0.047 | -102.0655
-8 | -0.6594 | 0.00679 | -0.0471 | -97.1134
-7.5 | -0.6019 | 0.00662 | -0.0472 | -90.9215
-7 | -0.5444 | 0.00642 | -0.0474 | -84.7975
-6.5 | -0.4867 | 0.00625 | -0.0475 | -77.872
-6 | -0.4288 | 0.00608 | -0.0478 | -70.5263
-5.5 | -0.3707 | 0.00593 | -0.048 | -62.5126
-5 | -0.3125 | 0.00579 | -0.0483 | -53.9724
-4.5 | -0.2543 | 0.00566 | -0.0485 | -44.9293
-4 | -0.196 | 0.00555 | -0.0488 | -35.3153
-3.5 | -0.1377 | 0.00545 | -0.0491 | -25.2661
-3 | -0.0797 | 0.0054 | -0.0494 | -14.7593
-2.5 | -0.0217 | 0.00538 | -0.0496 | -4.0335
-2 | 0.0359 | 0.00534 | -0.0499 | 6.7228
-1.5 | 0.0935 | 0.0053 | -0.0501 | 17.6415
-1 | 0.1514 | 0.00525 | -0.0503 | 28.8381
-0.5 | 0.2089 | 0.00524 | -0.0506 | 39.8664
0 | 0.2663 | 0.00527 | -0.0508 | 50.5313
0.5 | 0.3241 | 0.00529 | -0.0511 | 61.2665
1 | 0.3812 | 0.00531 | -0.0513 | 71.7891
1.5 | 0.4388 | 0.00535 | -0.0515 | 82.0187
2 | 0.4963 | 0.00545 | -0.0518 | 91.0642
2.5 | 0.5533 | 0.00554 | -0.052 | 99.8736
3 | 0.6104 | 0.00567 | -0.0522 | 107.6543
3.5 | 0.6671 | 0.00581 | -0.0524 | 114.8193
4 | 0.7238 | 0.00598 | -0.0526 | 121.0368
4.5 | 0.7802 | 0.00615 | -0.0527 | 126.8618
5 | 0.8364 | 0.00632 | -0.0528 | 132.3418
5.5 | 0.8919 | 0.00646 | -0.0529 | 138.065
6 | 0.9468 | 0.00655 | -0.0528 | 144.5496
6.5 | 1.0015 | 0.00665 | -0.0528 | 150.6015
7 | 1.056 | 0.00681 | -0.0527 | 155.0661
7.5 | 1.1106 | 0.00698 | -0.0526 | 159.1117
8 | 1.1636 | 0.00723 | -0.0522 | 160.9405
8.5 | 1.2139 | 0.00753 | -0.0512 | 161.2085
9 | 1.2636 | 0.00784 | -0.0501 | 161.1735
10 | 1.3744 | 0.00864 | -0.0508 | 159.0741
10.5 | 1.4282 | 0.00907 | -0.0509 | 157.4642
11 | 1.4764 | 0.00952 | -0.0498 | 155.084
11.5 | 1.5244 | 0.01001 | -0.0487 | 152.2877
12 | 1.5726 | 0.01045 | -0.0478 | 150.488
12.5 | 1.6188 | 0.01099 | -0.0465 | 147.2975
13 | 1.6628 | 0.01158 | -0.0449 | 143.5924
13.5 | 1.7047 | 0.01215 | -0.043 | 140.3045
14 | 1.7379 | 0.01285 | -0.0394 | 135.2451
14.5 | 1.7699 | 0.01368 | -0.036 | 129.3787
15 | 1.8032 | 0.01453 | -0.0331 | 124.1019
15.5 | 1.8329 | 0.01564 | -0.03 | 117.1931
16 | 1.8634 | 0.01676 | -0.0273 | 111.1814
16.5 | 1.8911 | 0.01813 | -0.0246 | 104.3078
17 | 1.9162 | 0.01977 | -0.022 | 96.9246
17.5 | 1.9406 | 0.02155 | -0.0196 | 90.051
18 | 1.9641 | 0.02354 | -0.0176 | 83.4367
18.5 | 1.983 | 0.02592 | -0.0155 | 76.5046
19 | 1.9968 | 0.02887 | -0.0135 | 69.1652
19.5 | 2.0083 | 0.03214 | -0.0117 | 62.486
20 | 2.0193 | 0.03566 | -0.0105 | 56.6265

## 147. Re 20M Mach 0.10 (1)
BIGFOIL.COM POLAR EXPORT
GA 30A314
GA 30A314 |  |  |  | Cl Max: | 1.733 | at alpha= | 14 | deg
JavaFoil+Calcfoil stall+Eppler ext transition |  |  |  | L/D Max: | 111.464 | at alpha= | 10 | deg
Re: | 20000000 |  |  | Cd Min: | 0.00868 | at alpha= | -0.5 | deg
Mach: | 0.1 |  |  | Cl=0 at alpha= | -2.3306 | deg
|  |  |  | @ Cl=0.1, Cd= | 0.0089181
|  |  |  | @ Cl=0.4, Cd= | 0.0090934
|  |  |  | @ Cl=0.6, Cd= | 0.0094776
alpha (deg) | Cl | Cd | Cm | Cl/Cd
-18.5 | -0.844 | 0.10766 | -0.019 | -7.839
-18 | -0.857 | 0.10463 | -0.02 | -8.189
-17.5 | -0.873 | 0.0968 | -0.02 | -9.015
-17 | -0.896 | 0.08169 | -0.022 | -10.966
-16.5 | -0.911 | 0.07277 | -0.023 | -12.518
-16 | -0.929 | 0.06136 | -0.024 | -15.145
-15.5 | -0.951 | 0.04824 | -0.026 | -19.708
-15 | -0.963 | 0.04068 | -0.027 | -23.663
-14.5 | -0.983 | 0.03 | -0.028 | -32.769
-14 | -1.005 | 0.02166 | -0.03 | -46.412
-13.5 | -1.023 | 0.01644 | -0.032 | -62.19
-13 | -1.022 | 0.01478 | -0.033 | -69.12
-12.5 | -1.003 | 0.01417 | -0.034 | -70.763
-12 | -0.98 | 0.01273 | -0.034 | -76.954
-11.5 | -0.953 | 0.01285 | -0.035 | -74.144
-11 | -0.922 | 0.01204 | -0.035 | -76.568
-10.5 | -0.887 | 0.01196 | -0.036 | -74.167
-10 | -0.849 | 0.01155 | -0.037 | -73.504
-9.5 | -0.807 | 0.0113 | -0.037 | -71.463
-9 | -0.763 | 0.01088 | -0.038 | -70.106
-8.5 | -0.715 | 0.01064 | -0.039 | -67.193
-8 | -0.664 | 0.0099 | -0.039 | -67.124
-7.5 | -0.611 | 0.00965 | -0.04 | -63.33
-7 | -0.557 | 0.00988 | -0.041 | -56.32
-6.5 | -0.5 | 0.00931 | -0.041 | -53.779
-6 | -0.443 | 0.00917 | -0.042 | -48.331
-5.5 | -0.385 | 0.00925 | -0.043 | -41.592
-5 | -0.326 | 0.0091 | -0.043 | -35.756
-4.5 | -0.266 | 0.00922 | -0.044 | -28.805
-4 | -0.205 | 0.00914 | -0.045 | -22.429
-3.5 | -0.144 | 0.00902 | -0.045 | -15.955
-3 | -0.082 | 0.00897 | -0.046 | -9.189
-2.5 | -0.021 | 0.00901 | -0.047 | -2.3
-2 | 0.041 | 0.00888 | -0.047 | 4.636
-1.5 | 0.103 | 0.00892 | -0.048 | 11.561
-1 | 0.165 | 0.00888 | -0.049 | 18.594
-0.5 | 0.227 | 0.00868 | -0.05 | 26.16
0 | 0.291 | 0.00891 | -0.05 | 32.613
0.5 | 0.353 | 0.00901 | -0.051 | 39.179
1 | 0.415 | 0.00912 | -0.052 | 45.53
1.5 | 0.477 | 0.00916 | -0.052 | 52.079
2 | 0.539 | 0.00933 | -0.053 | 57.755
2.5 | 0.601 | 0.00948 | -0.054 | 63.383
3 | 0.663 | 0.00962 | -0.054 | 68.855
3.5 | 0.724 | 0.00986 | -0.055 | 73.415
4 | 0.785 | 0.0098 | -0.056 | 80.132
4.5 | 0.846 | 0.01027 | -0.056 | 82.388
5 | 0.907 | 0.01022 | -0.057 | 88.755
5.5 | 0.967 | 0.01064 | -0.058 | 90.915
6 | 1.026 | 0.01099 | -0.059 | 93.435
6.5 | 1.085 | 0.01108 | -0.059 | 97.922
7 | 1.144 | 0.01137 | -0.06 | 100.607
7.5 | 1.201 | 0.0118 | -0.061 | 101.757
8 | 1.257 | 0.01216 | -0.061 | 103.398
8.5 | 1.312 | 0.01203 | -0.062 | 109.042
9 | 1.364 | 0.01274 | -0.063 | 107.059
9.5 | 1.414 | 0.01279 | -0.063 | 110.603
10 | 1.463 | 0.01312 | -0.064 | 111.464
10.5 | 1.508 | 0.01363 | -0.065 | 110.669
11 | 1.55 | 0.01417 | -0.065 | 109.392
11.5 | 1.589 | 0.01525 | -0.066 | 104.233
12 | 1.625 | 0.01576 | -0.067 | 103.143
12.5 | 1.658 | 0.01707 | -0.067 | 97.094
13 | 1.686 | 0.01764 | -0.068 | 95.631
13.5 | 1.711 | 0.01825 | -0.068 | 93.757
14 | 1.733 | 0.01914 | -0.069 | 90.544
14.5 | 1.709 | 0.02096 | -0.068 | 81.519
15 | 1.714 | 0.02244 | -0.068 | 76.382
15.5 | 1.712 | 0.02447 | -0.068 | 69.986
16 | 1.708 | 0.02641 | -0.068 | 64.693
16.5 | 1.699 | 0.02895 | -0.068 | 58.705
17 | 1.687 | 0.03164 | -0.069 | 53.313
17.5 | 1.672 | 0.03449 | -0.069 | 48.485
18 | 1.652 | 0.03814 | -0.069 | 43.329
18.5 | 1.629 | 0.04251 | -0.068 | 38.32
19 | 1.596 | 0.0468 | -0.068 | 34.1

## 148. Re 20M Mach 0.10 (2)
BIGFOIL.COM POLAR EXPORT
GA 30A314
GA 30A314 |  |  |  | Cl Max: | 2.0173 | at alpha= | 20 | deg
XFOIL ncrit=9 |  |  |  | L/D Max: | 161.187 | at alpha= | 8.5 | deg
Re: | 20000000 |  |  | Cd Min: | 0.03829 | at alpha= | 20 | deg
Mach: | 0.1 |  |  | Cl=0 at alpha= | -2.3121 | deg
|  |  |  | @ Cl=0.1, Cd= | 0.0053039
|  |  |  | @ Cl=0.4, Cd= | 0.0053285
|  |  |  | @ Cl=0.6, Cd= | 0.0056479
alpha (deg) | Cl | Cd | Cm | Cl/Cd
-20 | -1.8281 | 0.02116 | -0.077 | -86.3941
-19.5 | -1.8087 | 0.01943 | -0.0733 | -93.088
-19 | -1.7868 | 0.01808 | -0.069 | -98.8274
-18.5 | -1.7589 | 0.01697 | -0.0649 | -103.6476
-18 | -1.7214 | 0.01591 | -0.0623 | -108.1961
-17.5 | -1.68 | 0.01499 | -0.0601 | -112.0747
-17 | -1.6319 | 0.01416 | -0.059 | -115.2472
-16.5 | -1.5816 | 0.01343 | -0.0581 | -117.7662
-16 | -1.5348 | 0.01282 | -0.0564 | -119.7192
-15.5 | -1.4866 | 0.01226 | -0.0548 | -121.2561
-15 | -1.4362 | 0.01175 | -0.0536 | -122.2298
-14.5 | -1.3849 | 0.01123 | -0.0526 | -123.3215
-14 | -1.3332 | 0.01073 | -0.0516 | -124.2498
-13.5 | -1.2807 | 0.01022 | -0.0508 | -125.3131
-13 | -1.2273 | 0.00978 | -0.0501 | -125.4908
-12.5 | -1.1728 | 0.0094 | -0.0496 | -124.766
-12 | -1.1176 | 0.00906 | -0.0492 | -123.3554
-11.5 | -1.0619 | 0.00875 | -0.0488 | -121.36
-11 | -1.0061 | 0.0084 | -0.0485 | -119.7738
-10.5 | -0.9502 | 0.00806 | -0.0482 | -117.8908
-10 | -0.8937 | 0.00777 | -0.048 | -115.0193
-9.5 | -0.8368 | 0.00754 | -0.0479 | -110.9814
-9 | -0.7795 | 0.00732 | -0.0478 | -106.4891
-8.5 | -0.7222 | 0.00707 | -0.0477 | -102.1499
-8 | -0.6646 | 0.00683 | -0.0477 | -97.306
-7.5 | -0.6066 | 0.00664 | -0.0478 | -91.3554
-7 | -0.5485 | 0.00645 | -0.0479 | -85.0388
-6.5 | -0.4903 | 0.00627 | -0.0481 | -78.1978
-6 | -0.4319 | 0.00611 | -0.0482 | -70.6874
-5.5 | -0.3733 | 0.00595 | -0.0485 | -62.7395
-5 | -0.3147 | 0.0058 | -0.0487 | -54.2586
-4.5 | -0.2561 | 0.00566 | -0.0489 | -45.2473
-4 | -0.1973 | 0.00555 | -0.0492 | -35.5495
-3.5 | -0.1386 | 0.00546 | -0.0495 | -25.3846
-3 | -0.0802 | 0.00541 | -0.0497 | -14.8244
-2.5 | -0.0218 | 0.00538 | -0.05 | -4.052
-2 | 0.0362 | 0.00535 | -0.0502 | 6.7664
-1.5 | 0.0941 | 0.00531 | -0.0504 | 17.7213
-1 | 0.1524 | 0.00525 | -0.0506 | 29.0286
-0.5 | 0.2102 | 0.00524 | -0.0508 | 40.1145
0 | 0.268 | 0.00527 | -0.0511 | 50.8539
0.5 | 0.3261 | 0.00529 | -0.0513 | 61.6446
1 | 0.3836 | 0.00532 | -0.0515 | 72.1053
1.5 | 0.4415 | 0.00535 | -0.0518 | 82.5234
2 | 0.4993 | 0.00546 | -0.052 | 91.4469
2.5 | 0.5567 | 0.00555 | -0.0522 | 100.3063
3 | 0.6142 | 0.00568 | -0.0524 | 108.1338
3.5 | 0.6712 | 0.00583 | -0.0526 | 115.1286
4 | 0.7282 | 0.00599 | -0.0527 | 121.5693
4.5 | 0.7851 | 0.00616 | -0.0529 | 127.4513
5.5 | 0.8975 | 0.00648 | -0.0529 | 138.5031
6 | 0.9529 | 0.00657 | -0.0529 | 145.0381
6.5 | 1.0079 | 0.00668 | -0.0528 | 150.8832
7 | 1.0628 | 0.00684 | -0.0526 | 155.3801
7.5 | 1.1177 | 0.00703 | -0.0524 | 158.99
8 | 1.1712 | 0.00727 | -0.052 | 161.1004
8.5 | 1.2218 | 0.00758 | -0.0509 | 161.1873
9 | 1.2718 | 0.00791 | -0.0497 | 160.7838
10 | 1.3839 | 0.00873 | -0.0503 | 158.5223
10.5 | 1.4374 | 0.00917 | -0.0501 | 156.7503
11 | 1.4863 | 0.00962 | -0.049 | 154.501
11.5 | 1.5345 | 0.01012 | -0.0478 | 151.6304
12 | 1.5827 | 0.0106 | -0.0466 | 149.3113
12.5 | 1.6293 | 0.01113 | -0.0452 | 146.3881
13 | 1.6725 | 0.01176 | -0.0433 | 142.2194
13.5 | 1.7111 | 0.01239 | -0.0404 | 138.1033
14 | 1.7449 | 0.01312 | -0.0369 | 132.9954
14.5 | 1.7772 | 0.01402 | -0.0335 | 126.7618
15 | 1.8099 | 0.01498 | -0.0304 | 120.8211
15.5 | 1.8397 | 0.01616 | -0.0273 | 113.8428
16 | 1.8704 | 0.0174 | -0.0246 | 107.4943
16.5 | 1.8962 | 0.01899 | -0.0217 | 99.8526
17 | 1.9215 | 0.02075 | -0.0191 | 92.6024
17.5 | 1.946 | 0.02269 | -0.0168 | 85.7647
18 | 1.9675 | 0.02494 | -0.0146 | 78.8893
18.5 | 1.9847 | 0.02764 | -0.0125 | 71.8054
19 | 1.9965 | 0.03092 | -0.0106 | 64.5699
19.5 | 2.0065 | 0.03457 | -0.009 | 58.0417
20 | 2.0173 | 0.03829 | -0.0078 | 52.6848

## 149. Re 20M Mach 0.25 (1)
BIGFOIL.COM POLAR EXPORT
GA 30A314
GA 30A314 |  |  |  | Cl Max: | 1.676 | at alpha= | 13 | deg
JavaFoil+Calcfoil stall+Eppler ext transition |  |  |  | L/D Max: | 107.993 | at alpha= | 9.5 | deg
Re: | 20000000 |  |  | Cd Min: | 0.00875 | at alpha= | -0.5 | deg
Mach: | 0.25 |  |  | Cl=0 at alpha= | -2.3333 | deg
|  |  |  | @ Cl=0.1, Cd= | 0.0089691
|  |  |  | @ Cl=0.4, Cd= | 0.0091164
|  |  |  | @ Cl=0.6, Cd= | 0.0095587
alpha (deg) | Cl | Cd | Cm | Cl/Cd
-17 | -0.595 | 0.12403 | -0.017 | -4.799
-16.5 | -0.636 | 0.11507 | -0.018 | -5.528
-16 | -0.68 | 0.09763 | -0.021 | -6.969
-15.5 | -0.715 | 0.09035 | -0.022 | -7.911
-15 | -0.747 | 0.08127 | -0.023 | -9.186
-14.5 | -0.777 | 0.07032 | -0.024 | -11.053
-14 | -0.817 | 0.05168 | -0.027 | -15.815
-13.5 | -0.844 | 0.04127 | -0.029 | -20.452
-13 | -0.901 | 0.02217 | -0.032 | -40.63
-12.5 | -0.926 | 0.01693 | -0.034 | -54.665
-12 | -0.936 | 0.01461 | -0.035 | -64.073
-11.5 | -0.923 | 0.01385 | -0.036 | -66.662
-11 | -0.903 | 0.01315 | -0.036 | -68.684
-10.5 | -0.878 | 0.01264 | -0.037 | -69.45
-10 | -0.847 | 0.0121 | -0.038 | -69.976
-9.5 | -0.81 | 0.01167 | -0.038 | -69.43
-9 | -0.77 | 0.01127 | -0.039 | -68.301
-8.5 | -0.724 | 0.01098 | -0.04 | -65.981
-8 | -0.675 | 0.01012 | -0.04 | -66.75
-7.5 | -0.623 | 0.00999 | -0.041 | -62.359
-7 | -0.568 | 0.01007 | -0.042 | -56.396
-6.5 | -0.512 | 0.00983 | -0.042 | -52.062
-6 | -0.454 | 0.00973 | -0.043 | -46.637
-5.5 | -0.394 | 0.00929 | -0.044 | -42.448
-5 | -0.334 | 0.00913 | -0.045 | -36.554
-4.5 | -0.272 | 0.00903 | -0.045 | -30.166
-4 | -0.21 | 0.00914 | -0.046 | -23.013
-3.5 | -0.148 | 0.00911 | -0.047 | -16.218
-3 | -0.085 | 0.00905 | -0.047 | -9.352
-2.5 | -0.021 | 0.00905 | -0.048 | -2.351
-2 | 0.042 | 0.00896 | -0.049 | 4.717
-1.5 | 0.106 | 0.00897 | -0.049 | 11.808
-1 | 0.17 | 0.00896 | -0.05 | 18.923
-0.5 | 0.233 | 0.00875 | -0.051 | 26.651
0 | 0.299 | 0.00893 | -0.052 | 33.45
0.5 | 0.363 | 0.00904 | -0.052 | 40.106
1 | 0.426 | 0.00917 | -0.053 | 46.512
1.5 | 0.49 | 0.00926 | -0.054 | 52.926
2 | 0.554 | 0.00942 | -0.054 | 58.769
2.5 | 0.617 | 0.00961 | -0.055 | 64.247
3 | 0.681 | 0.00982 | -0.056 | 69.333
3.5 | 0.744 | 0.01001 | -0.057 | 74.314
4 | 0.806 | 0.00994 | -0.057 | 81.129
4.5 | 0.869 | 0.01043 | -0.058 | 83.269
5 | 0.931 | 0.01039 | -0.059 | 89.592
5.5 | 0.993 | 0.01103 | -0.059 | 89.992
6 | 1.053 | 0.01128 | -0.06 | 93.364
6.5 | 1.114 | 0.0113 | -0.061 | 98.526
7 | 1.173 | 0.01171 | -0.062 | 100.177
7.5 | 1.231 | 0.01218 | -0.062 | 101.09
8 | 1.288 | 0.01256 | -0.063 | 102.476
8.5 | 1.343 | 0.01247 | -0.064 | 107.706
9 | 1.395 | 0.01322 | -0.064 | 105.494
9.5 | 1.444 | 0.01337 | -0.065 | 107.993
10 | 1.49 | 0.01381 | -0.066 | 107.914
10.5 | 1.533 | 0.01439 | -0.066 | 106.585
11 | 1.571 | 0.01548 | -0.067 | 101.498
11.5 | 1.605 | 0.01628 | -0.068 | 98.616
12 | 1.634 | 0.01763 | -0.068 | 92.67
12.5 | 1.658 | 0.01841 | -0.069 | 90.057
13 | 1.676 | 0.0191 | -0.07 | 87.762
13.5 | 1.648 | 0.02115 | -0.068 | 77.908
14 | 1.645 | 0.02281 | -0.069 | 72.143
14.5 | 1.636 | 0.02465 | -0.069 | 66.386
15 | 1.619 | 0.0271 | -0.069 | 59.731
15.5 | 1.593 | 0.03057 | -0.069 | 52.089
16 | 1.563 | 0.03381 | -0.069 | 46.224
16.5 | 1.525 | 0.03808 | -0.069 | 40.058
17 | 1.483 | 0.04266 | -0.068 | 34.762
17.5 | 1.432 | 0.04893 | -0.068 | 29.273
18 | 1.378 | 0.05542 | -0.068 | 24.868

## 150. Re 20M Mach 0.25 (2)
BIGFOIL.COM POLAR EXPORT
GA 30A314
GA 30A314 |  |  |  | Cl Max: | 1.9862 | at alpha= | 19 | deg
XFOIL ncrit=9 |  |  |  | L/D Max: | 161.29 | at alpha= | 8 | deg
Re: | 20000000 |  |  | Cd Min: | 0.05666 | at alpha= | 20 | deg
Mach: | 0.25 |  |  | Cl=0 at alpha= | -2.3136 | deg
|  |  |  | @ Cl=0.1, Cd= | 0.0053174
|  |  |  | @ Cl=0.4, Cd= | 0.0053469
|  |  |  | @ Cl=0.6, Cd= | 0.0056535
alpha (deg) | Cl | Cd | Cm | Cl/Cd
-20 | -1.678 | 0.0548 | -0.082 | -30.6204
-19.5 | -1.7381 | 0.04024 | -0.0924 | -43.1933
-19 | -1.7567 | 0.03085 | -0.0987 | -56.9433
-18.5 | -1.7563 | 0.0255 | -0.099 | -68.8745
-18 | -1.7442 | 0.02221 | -0.0959 | -78.5322
-17.5 | -1.7247 | 0.01996 | -0.0912 | -86.4078
-17 | -1.7015 | 0.01831 | -0.0853 | -92.9274
-16.5 | -1.6662 | 0.01684 | -0.0804 | -98.943
-16 | -1.6166 | 0.01554 | -0.0775 | -104.0283
-15.5 | -1.5704 | 0.01448 | -0.0737 | -108.453
-15 | -1.5199 | 0.01356 | -0.0704 | -112.087
-14.5 | -1.4657 | 0.01277 | -0.0678 | -114.7768
-14 | -1.4097 | 0.0121 | -0.0654 | -116.5041
-13.5 | -1.3522 | 0.01149 | -0.0634 | -117.6849
-13 | -1.294 | 0.01094 | -0.0616 | -118.2815
-12.5 | -1.236 | 0.01033 | -0.0598 | -119.6515
-12 | -1.1773 | 0.00979 | -0.0583 | -120.2554
-11.5 | -1.1177 | 0.00933 | -0.057 | -119.7964
-11 | -1.0575 | 0.00893 | -0.0559 | -118.4211
-10.5 | -0.9969 | 0.00857 | -0.055 | -116.3244
-10 | -0.9366 | 0.0082 | -0.0541 | -114.2195
-9.5 | -0.8764 | 0.00785 | -0.0533 | -111.6433
-9 | -0.8157 | 0.00757 | -0.0527 | -107.7543
-8.5 | -0.7546 | 0.00733 | -0.0522 | -102.9468
-8 | -0.6936 | 0.00706 | -0.0518 | -98.2436
-7.5 | -0.6327 | 0.0068 | -0.0514 | -93.0441
-7 | -0.5715 | 0.0066 | -0.0512 | -86.5909
-6.5 | -0.5105 | 0.00639 | -0.051 | -79.8905
-6 | -0.4492 | 0.00621 | -0.051 | -72.3349
-5.5 | -0.388 | 0.00602 | -0.051 | -64.4518
-5 | -0.3268 | 0.00587 | -0.051 | -55.6729
-4.5 | -0.2657 | 0.00573 | -0.0511 | -46.37
-4 | -0.2047 | 0.0056 | -0.0512 | -36.5536
-3.5 | -0.1437 | 0.00549 | -0.0514 | -26.1749
-3 | -0.083 | 0.00543 | -0.0516 | -15.2855
-2.5 | -0.0224 | 0.0054 | -0.0517 | -4.1481
-2 | 0.0377 | 0.00538 | -0.0519 | 7.0074
-1.5 | 0.0974 | 0.00532 | -0.052 | 18.3083
-1 | 0.1577 | 0.00526 | -0.0522 | 29.981
-0.5 | 0.2175 | 0.00526 | -0.0524 | 41.3498
0 | 0.2772 | 0.00528 | -0.0525 | 52.5
0.5 | 0.3372 | 0.00531 | -0.0528 | 63.5028
1.5 | 0.4564 | 0.00538 | -0.0531 | 84.8327
2 | 0.5163 | 0.00549 | -0.0533 | 94.0437
2.5 | 0.5755 | 0.0056 | -0.0534 | 102.7679
3 | 0.635 | 0.00573 | -0.0535 | 110.8202
3.5 | 0.6939 | 0.0059 | -0.0535 | 117.6102
4 | 0.753 | 0.00608 | -0.0536 | 123.8487
4.5 | 0.812 | 0.00625 | -0.0536 | 129.92
5.5 | 0.9287 | 0.0066 | -0.0533 | 140.7121
6 | 0.9863 | 0.0067 | -0.053 | 147.209
6.5 | 1.0436 | 0.00683 | -0.0527 | 152.7965
7 | 1.1006 | 0.00702 | -0.0522 | 156.7806
7.5 | 1.1575 | 0.00727 | -0.0516 | 159.216
8 | 1.2129 | 0.00752 | -0.0507 | 161.2899
8.5 | 1.2658 | 0.00785 | -0.0492 | 161.2484
9 | 1.3172 | 0.00824 | -0.0474 | 159.8544
9.5 | 1.3775 | 0.00871 | -0.0475 | 158.1515
10 | 1.4368 | 0.00922 | -0.0475 | 155.8351
10.5 | 1.4876 | 0.00973 | -0.0456 | 152.888
11 | 1.5389 | 0.01024 | -0.0438 | 150.2832
11.5 | 1.5892 | 0.01078 | -0.0419 | 147.4212
12 | 1.6357 | 0.01142 | -0.0393 | 143.2312
12.5 | 1.6748 | 0.01212 | -0.0353 | 138.1848
13 | 1.7134 | 0.0129 | -0.0314 | 132.8217
13.5 | 1.749 | 0.01389 | -0.0275 | 125.9179
14 | 1.7828 | 0.01509 | -0.0236 | 118.1445
14.5 | 1.8153 | 0.01645 | -0.0199 | 110.3526
15 | 1.8468 | 0.01802 | -0.0165 | 102.4861
15.5 | 1.8762 | 0.01986 | -0.0132 | 94.4713
16 | 1.9008 | 0.02214 | -0.01 | 85.8537
16.5 | 1.9259 | 0.02459 | -0.0073 | 78.3205
17 | 1.9465 | 0.02746 | -0.0047 | 70.8849
17.5 | 1.9612 | 0.03098 | -0.0024 | 63.3054
18 | 1.9713 | 0.03507 | -0.0003 | 56.2104
18.5 | 1.9804 | 0.03948 | 0.0012 | 50.1621
19 | 1.9862 | 0.04438 | 0.0024 | 44.7544
19.5 | 1.9855 | 0.0501 | 0.003 | 39.6307
20 | 1.9783 | 0.05666 | 0.0032 | 34.9153

## 151. Re 20M Mach 0.50 (1)
BIGFOIL.COM POLAR EXPORT
GA 30A314
GA 30A314 |  |  |  | Cl Max: | 1.508 | at alpha= | 9.5 | deg
JavaFoil+Calcfoil stall+Eppler ext transition |  |  |  | L/D Max: | 97.089 | at alpha= | 8 | deg
Re: | 20000000 |  |  | Cd Min: | 0.00914 | at alpha= | -3.5 | deg
Mach: | 0.5 |  |  | Cl=0 at alpha= | -2.331 | deg
|  |  |  | @ Cl=0.1, Cd= | 0.0092851
|  |  |  | @ Cl=0.4, Cd= | 0.0094137
|  |  |  | @ Cl=0.6, Cd= | 0.0098724
alpha (deg) | Cl | Cd | Cm | Cl/Cd
-20 | -1.009 | 0.1906 | -0.018 | -5.296
-19.5 | -0.981 | 0.18738 | -0.018 | -5.236
-19 | -0.953 | 0.17684 | -0.019 | -5.391
-18.5 | -0.925 | 0.17311 | -0.019 | -5.341
-18 | -0.896 | 0.16817 | -0.019 | -5.326
-17.5 | -0.867 | 0.16539 | -0.019 | -5.243
-17 | -0.839 | 0.1586 | -0.019 | -5.291
-16.5 | -0.813 | 0.14121 | -0.02 | -5.756
-16 | -0.789 | 0.1178 | -0.021 | -6.694
-15.5 | -0.761 | 0.11092 | -0.022 | -6.864
-15 | -0.732 | 0.10622 | -0.022 | -6.894
-14.5 | -0.703 | 0.10262 | -0.022 | -6.848
-14 | -0.672 | 0.10104 | -0.022 | -6.648
-13.5 | -0.642 | 0.09784 | -0.022 | -6.567
-13 | -0.613 | 0.09359 | -0.022 | -6.549
-12.5 | -0.584 | 0.09205 | -0.021 | -6.339
-12 | -0.555 | 0.08728 | -0.022 | -6.361
-11.5 | -0.529 | 0.08049 | -0.023 | -6.575
-11 | -0.502 | 0.07274 | -0.025 | -6.904
-10.5 | -0.478 | 0.06369 | -0.027 | -7.505
-10 | -0.465 | 0.04667 | -0.033 | -9.961
-9.5 | -0.458 | 0.02875 | -0.038 | -15.946
-9 | -0.41 | 0.039 | -0.035 | -10.502
-8.5 | -0.369 | 0.04555 | -0.032 | -8.099
-8 | -0.637 | 0.01291 | -0.045 | -49.324
-7.5 | -0.629 | 0.01207 | -0.046 | -52.074
-7 | -0.594 | 0.01113 | -0.047 | -53.429
-6.5 | -0.547 | 0.01079 | -0.047 | -50.72
-6 | -0.492 | 0.00992 | -0.048 | -49.625
-5.5 | -0.432 | 0.00962 | -0.049 | -44.88
-5 | -0.368 | 0.00938 | -0.05 | -39.249
-4.5 | -0.302 | 0.00967 | -0.051 | -31.193
-4 | -0.234 | 0.00958 | -0.051 | -24.391
-3.5 | -0.164 | 0.00914 | -0.052 | -17.983
-3 | -0.094 | 0.00937 | -0.053 | -10.068
-2.5 | -0.024 | 0.00931 | -0.054 | -2.55
-2 | 0.047 | 0.0093 | -0.054 | 5.074
-1.5 | 0.118 | 0.00928 | -0.055 | 12.742
-1 | 0.189 | 0.00929 | -0.056 | 20.402
-0.5 | 0.26 | 0.0092 | -0.057 | 28.303
0 | 0.334 | 0.00933 | -0.058 | 35.769
0.5 | 0.405 | 0.00942 | -0.058 | 43.021
1 | 0.476 | 0.00956 | -0.059 | 49.817
1.5 | 0.548 | 0.00966 | -0.06 | 56.701
2 | 0.619 | 0.00995 | -0.061 | 62.165
2.5 | 0.689 | 0.01017 | -0.062 | 67.797
3 | 0.76 | 0.01046 | -0.062 | 72.62
3.5 | 0.83 | 0.01074 | -0.063 | 77.22
4 | 0.899 | 0.01106 | -0.064 | 81.297
4.5 | 0.968 | 0.01095 | -0.065 | 88.371
5 | 1.036 | 0.01139 | -0.066 | 90.959
5.5 | 1.103 | 0.01173 | -0.066 | 94.075
6 | 1.169 | 0.01215 | -0.067 | 96.216
6.5 | 1.233 | 0.01304 | -0.068 | 94.527
7 | 1.294 | 0.01384 | -0.069 | 93.499
7.5 | 1.353 | 0.01437 | -0.07 | 94.106
8 | 1.406 | 0.01448 | -0.07 | 97.089
8.5 | 1.454 | 0.01555 | -0.071 | 93.503
9 | 1.489 | 0.01687 | -0.072 | 88.263
9.5 | 1.508 | 0.01733 | -0.073 | 87.031
10 | 1.466 | 0.02123 | -0.071 | 69.054
10.5 | 1.397 | 0.02419 | -0.071 | 57.758
11 | 0.885 | 0.03345 | -0.069 | 26.459
11.5 | 0.905 | 0.03859 | -0.069 | 23.445
12 | 0.929 | 0.04233 | -0.068 | 21.951
12.5 | 0.912 | 0.06548 | -0.063 | 13.934
13 | 0.889 | 0.10057 | -0.05 | 8.841
13.5 | 0.925 | 0.10149 | -0.053 | 9.117
14 | 0.958 | 0.10395 | -0.055 | 9.218
14.5 | 0.985 | 0.1118 | -0.055 | 8.808

## 152. Re 20M Mach 0.50 (2)
BIGFOIL.COM POLAR EXPORT
GA 30A314
GA 30A314 |  |  |  | Cl Max: | 1.8245 | at alpha= | 12 | deg
XFOIL ncrit=9 |  |  |  | L/D Max: | 159.116 | at alpha= | 7.5 | deg
Re: | 20000000 |  |  | Cd Min: | 0.11351 | at alpha= | -14 | deg
Mach: | 0.5 |  |  | Cl=0 at alpha= | -2.3132 | deg
|  |  |  | @ Cl=0.1, Cd= | 0.005451
|  |  |  | @ Cl=0.4, Cd= | 0.0054196
|  |  |  | @ Cl=0.6, Cd= | 0.0057158
alpha (deg) | Cl | Cd | Cm | Cl/Cd
-14 | -0.7194 | 0.11351 | -0.0417 | -6.3378
-13.5 | -0.7346 | 0.10363 | -0.0469 | -7.0887
-12.5 | -0.7681 | 0.08365 | -0.059 | -9.1823
-12 | -0.7872 | 0.07378 | -0.0648 | -10.6696
-11.5 | -0.8083 | 0.06381 | -0.0706 | -12.6673
-11 | -0.8299 | 0.05338 | -0.0768 | -15.547
-10.5 | -0.8492 | 0.0414 | -0.0861 | -20.5121
-10 | -0.8681 | 0.02844 | -0.1018 | -30.5239
-9.5 | -0.9068 | 0.02189 | -0.0971 | -41.4253
-9 | -0.9234 | 0.01522 | -0.0896 | -60.6702
-8.5 | -0.9045 | 0.01021 | -0.0812 | -88.5896
-8 | -0.8399 | 0.00839 | -0.0755 | -100.1073
-7.5 | -0.7628 | 0.00775 | -0.0719 | -98.4258
-7 | -0.6851 | 0.00734 | -0.0691 | -93.3379
-6.5 | -0.6087 | 0.00698 | -0.0669 | -87.2063
-6 | -0.5331 | 0.00671 | -0.0651 | -79.4486
-5.5 | -0.4582 | 0.00645 | -0.0637 | -71.0388
-5 | -0.3843 | 0.00622 | -0.0626 | -61.7846
-4.5 | -0.3114 | 0.00602 | -0.0617 | -51.7276
-4 | -0.239 | 0.00584 | -0.061 | -40.9247
-3.5 | -0.1672 | 0.0057 | -0.0605 | -29.3333
-3 | -0.0962 | 0.00558 | -0.0601 | -17.2401
-2.5 | -0.026 | 0.00554 | -0.0598 | -4.6931
-2 | 0.0436 | 0.0055 | -0.0595 | 7.9273
-1.5 | 0.1127 | 0.00544 | -0.0593 | 20.7169
-1 | 0.1817 | 0.00537 | -0.0592 | 33.8361
0 | 0.3188 | 0.00534 | -0.059 | 59.7004
0.5 | 0.387 | 0.00541 | -0.0589 | 71.5342
1 | 0.4548 | 0.00546 | -0.0587 | 83.2967
1.5 | 0.5235 | 0.00554 | -0.0586 | 94.4946
2 | 0.5917 | 0.0057 | -0.0583 | 103.807
2.5 | 0.6602 | 0.00583 | -0.058 | 113.2419
3 | 0.7279 | 0.00603 | -0.0575 | 120.7131
3.5 | 0.7959 | 0.00624 | -0.0569 | 127.5481
4 | 0.8642 | 0.00647 | -0.0562 | 133.5703
4.5 | 0.9317 | 0.00675 | -0.0552 | 138.0296
5 | 0.9996 | 0.00703 | -0.054 | 142.1906
5.5 | 1.0672 | 0.00725 | -0.0526 | 147.2
6 | 1.1339 | 0.00747 | -0.0509 | 151.7938
6.5 | 1.2008 | 0.00771 | -0.0489 | 155.7458
7 | 1.267 | 0.00803 | -0.0464 | 157.7833
7.5 | 1.3318 | 0.00837 | -0.0434 | 159.1159
8 | 1.3921 | 0.00881 | -0.0392 | 158.0136
8.5 | 1.4546 | 0.00939 | -0.0352 | 154.9095
9.5 | 1.5654 | 0.01097 | -0.0246 | 142.6983
10 | 1.6191 | 0.01197 | -0.019 | 135.2632
10.5 | 1.6731 | 0.01314 | -0.0136 | 127.3288
11 | 1.7265 | 0.01455 | -0.0082 | 118.6598
11.5 | 1.7766 | 0.01633 | -0.0026 | 108.7936
12 | 1.8245 | 0.01848 | 0.0029 | 98.7284