## index
index | Re | Mach | Datasource
1 | 50000 | 0 | JavaFoil+Calcfoil stall+Eppler ext transition
2 | 50000 | 0 | XFOIL ncrit=9
3 | 50000 | 0.1 | JavaFoil+Calcfoil stall+Eppler ext transition
4 | 50000 | 0.1 | XFOIL ncrit=9
5 | 50000 | 0.25 | JavaFoil+Calcfoil stall+Eppler ext transition
6 | 50000 | 0.25 | XFOIL ncrit=9
7 | 50000 | 0.5 | JavaFoil+Calcfoil stall+Eppler ext transition
8 | 50000 | 0.5 | XFOIL ncrit=9
9 | 100000 | 0 | JavaFoil+Calcfoil stall+Eppler ext transition
10 | 100000 | 0 | XFOIL ncrit=9
11 | 100000 | 0.1 | JavaFoil+Calcfoil stall+Eppler ext transition
12 | 100000 | 0.1 | XFOIL ncrit=9
13 | 100000 | 0.25 | JavaFoil+Calcfoil stall+Eppler ext transition
14 | 100000 | 0.25 | XFOIL ncrit=9
15 | 100000 | 0.5 | JavaFoil+Calcfoil stall+Eppler ext transition
16 | 100000 | 0.5 | XFOIL ncrit=9
17 | 250000 | 0 | JavaFoil+Calcfoil stall+Eppler ext transition
18 | 250000 | 0 | XFOIL ncrit=9
19 | 250000 | 0.1 | JavaFoil+Calcfoil stall+Eppler ext transition
20 | 250000 | 0.1 | XFOIL ncrit=9
21 | 250000 | 0.25 | JavaFoil+Calcfoil stall+Eppler ext transition
22 | 250000 | 0.25 | XFOIL ncrit=9
23 | 250000 | 0.5 | JavaFoil+Calcfoil stall+Eppler ext transition
24 | 250000 | 0.5 | XFOIL ncrit=9
25 | 500000 | 0 | JavaFoil+Calcfoil stall+Eppler ext transition
26 | 500000 | 0 | XFOIL ncrit=9
27 | 500000 | 0.1 | JavaFoil+Calcfoil stall+Eppler ext transition
28 | 500000 | 0.1 | XFOIL ncrit=9
29 | 500000 | 0.25 | JavaFoil+Calcfoil stall+Eppler ext transition
30 | 500000 | 0.25 | XFOIL ncrit=9
31 | 500000 | 0.5 | JavaFoil+Calcfoil stall+Eppler ext transition
32 | 500000 | 0.5 | XFOIL ncrit=9
33 | 750000 | 0 | JavaFoil+Calcfoil stall+Eppler ext transition
34 | 750000 | 0 | XFOIL ncrit=9
35 | 750000 | 0.1 | JavaFoil+Calcfoil stall+Eppler ext transition
36 | 750000 | 0.1 | XFOIL ncrit=9
37 | 750000 | 0.25 | JavaFoil+Calcfoil stall+Eppler ext transition
38 | 750000 | 0.25 | XFOIL ncrit=9
39 | 750000 | 0.5 | JavaFoil+Calcfoil stall+Eppler ext transition
40 | 750000 | 0.5 | XFOIL ncrit=9
41 | 1000000 | 0 | JavaFoil+Calcfoil stall+Eppler ext transition
42 | 1000000 | 0 | XFOIL ncrit=9
43 | 1000000 | 0.1 | JavaFoil+Calcfoil stall+Eppler ext transition
44 | 1000000 | 0.1 | XFOIL ncrit=9
45 | 1000000 | 0.25 | JavaFoil+Calcfoil stall+Eppler ext transition
46 | 1000000 | 0.25 | XFOIL ncrit=9
47 | 1000000 | 0.5 | JavaFoil+Calcfoil stall+Eppler ext transition
48 | 1000000 | 0.5 | XFOIL ncrit=9
49 | 2000000 | 0 | JavaFoil+Calcfoil stall+Eppler ext transition
50 | 2000000 | 0 | XFOIL ncrit=9
51 | 2000000 | 0.1 | JavaFoil+Calcfoil stall+Eppler ext transition
52 | 2000000 | 0.1 | XFOIL ncrit=9
53 | 2000000 | 0.25 | JavaFoil+Calcfoil stall+Eppler ext transition
54 | 2000000 | 0.25 | XFOIL ncrit=9
55 | 2000000 | 0.5 | JavaFoil+Calcfoil stall+Eppler ext transition
56 | 2000000 | 0.5 | XFOIL ncrit=9
57 | 3000000 | 0 | JavaFoil+Calcfoil stall+Eppler ext transition
58 | 3000000 | 0 | XFOIL ncrit=9
59 | 3000000 | 0.1 | JavaFoil+Calcfoil stall+Eppler ext transition
60 | 3000000 | 0.1 | XFOIL ncrit=9
61 | 3000000 | 0.25 | JavaFoil+Calcfoil stall+Eppler ext transition
62 | 3000000 | 0.25 | XFOIL ncrit=9
63 | 3000000 | 0.5 | JavaFoil+Calcfoil stall+Eppler ext transition
64 | 3000000 | 0.5 | XFOIL ncrit=9
65 | 4000000 | 0 | JavaFoil+Calcfoil stall+Eppler ext transition
66 | 4000000 | 0 | XFOIL ncrit=9
67 | 4000000 | 0.1 | JavaFoil+Calcfoil stall+Eppler ext transition
68 | 4000000 | 0.1 | XFOIL ncrit=9
69 | 4000000 | 0.25 | JavaFoil+Calcfoil stall+Eppler ext transition
70 | 4000000 | 0.25 | XFOIL ncrit=9
71 | 4000000 | 0.5 | JavaFoil+Calcfoil stall+Eppler ext transition
72 | 4000000 | 0.5 | XFOIL ncrit=9
73 | 5000000 | 0 | JavaFoil+Calcfoil stall+Eppler ext transition
74 | 5000000 | 0 | XFOIL ncrit=9
75 | 5000000 | 0.1 | JavaFoil+Calcfoil stall+Eppler ext transition
76 | 5000000 | 0.1 | XFOIL ncrit=9
77 | 5000000 | 0.25 | JavaFoil+Calcfoil stall+Eppler ext transition
78 | 5000000 | 0.25 | XFOIL ncrit=9
79 | 5000000 | 0.5 | JavaFoil+Calcfoil stall+Eppler ext transition
80 | 5000000 | 0.5 | XFOIL ncrit=9
81 | 6000000 | 0 | JavaFoil+Calcfoil stall+Eppler ext transition
82 | 6000000 | 0 | XFOIL ncrit=9
83 | 6000000 | 0.1 | JavaFoil+Calcfoil stall+Eppler ext transition
84 | 6000000 | 0.1 | XFOIL ncrit=9
85 | 6000000 | 0.25 | JavaFoil+Calcfoil stall+Eppler ext transition
86 | 6000000 | 0.25 | XFOIL ncrit=9
87 | 6000000 | 0.5 | JavaFoil+Calcfoil stall+Eppler ext transition
88 | 6000000 | 0.5 | XFOIL ncrit=9
89 | 7000000 | 0 | JavaFoil+Calcfoil stall+Eppler ext transition
90 | 7000000 | 0 | XFOIL ncrit=9
91 | 7000000 | 0.1 | JavaFoil+Calcfoil stall+Eppler ext transition
92 | 7000000 | 0.1 | XFOIL ncrit=9
93 | 7000000 | 0.25 | JavaFoil+Calcfoil stall+Eppler ext transition
94 | 7000000 | 0.25 | XFOIL ncrit=9
95 | 7000000 | 0.5 | JavaFoil+Calcfoil stall+Eppler ext transition
96 | 7000000 | 0.5 | XFOIL ncrit=9
97 | 8000000 | 0 | JavaFoil+Calcfoil stall+Eppler ext transition
98 | 8000000 | 0 | XFOIL ncrit=9
99 | 8000000 | 0.1 | JavaFoil+Calcfoil stall+Eppler ext transition
100 | 8000000 | 0.1 | XFOIL ncrit=9
101 | 8000000 | 0.25 | JavaFoil+Calcfoil stall+Eppler ext transition
102 | 8000000 | 0.25 | XFOIL ncrit=9
103 | 8000000 | 0.5 | JavaFoil+Calcfoil stall+Eppler ext transition
104 | 8000000 | 0.5 | XFOIL ncrit=9
105 | 10000000 | 0 | JavaFoil+Calcfoil stall+Eppler ext transition
106 | 10000000 | 0 | XFOIL ncrit=9
107 | 10000000 | 0.1 | JavaFoil+Calcfoil stall+Eppler ext transition
108 | 10000000 | 0.1 | XFOIL ncrit=9
109 | 10000000 | 0.25 | JavaFoil+Calcfoil stall+Eppler ext transition
110 | 10000000 | 0.25 | XFOIL ncrit=9
111 | 10000000 | 0.5 | JavaFoil+Calcfoil stall+Eppler ext transition
112 | 10000000 | 0.5 | XFOIL ncrit=9
113 | 12000000 | 0 | JavaFoil+Calcfoil stall+Eppler ext transition
114 | 12000000 | 0 | XFOIL ncrit=9
115 | 12000000 | 0.1 | JavaFoil+Calcfoil stall+Eppler ext transition
116 | 12000000 | 0.1 | XFOIL ncrit=9
117 | 12000000 | 0.25 | JavaFoil+Calcfoil stall+Eppler ext transition
118 | 12000000 | 0.25 | XFOIL ncrit=9
119 | 12000000 | 0.5 | JavaFoil+Calcfoil stall+Eppler ext transition
120 | 12000000 | 0.5 | XFOIL ncrit=9
121 | 14000000 | 0 | JavaFoil+Calcfoil stall+Eppler ext transition
122 | 14000000 | 0 | XFOIL ncrit=9
123 | 14000000 | 0.1 | JavaFoil+Calcfoil stall+Eppler ext transition
124 | 14000000 | 0.1 | XFOIL ncrit=9
125 | 14000000 | 0.25 | JavaFoil+Calcfoil stall+Eppler ext transition
126 | 14000000 | 0.25 | XFOIL ncrit=9
127 | 14000000 | 0.5 | JavaFoil+Calcfoil stall+Eppler ext transition
128 | 14000000 | 0.5 | XFOIL ncrit=9
129 | 16000000 | 0 | JavaFoil+Calcfoil stall+Eppler ext transition
130 | 16000000 | 0 | XFOIL ncrit=9
131 | 16000000 | 0.1 | JavaFoil+Calcfoil stall+Eppler ext transition
132 | 16000000 | 0.1 | XFOIL ncrit=9
133 | 16000000 | 0.25 | JavaFoil+Calcfoil stall+Eppler ext transition
134 | 16000000 | 0.25 | XFOIL ncrit=9
135 | 16000000 | 0.5 | JavaFoil+Calcfoil stall+Eppler ext transition
136 | 16000000 | 0.5 | XFOIL ncrit=9
137 | 18000000 | 0 | JavaFoil+Calcfoil stall+Eppler ext transition
138 | 18000000 | 0 | XFOIL ncrit=9
139 | 18000000 | 0.1 | JavaFoil+Calcfoil stall+Eppler ext transition
140 | 18000000 | 0.1 | XFOIL ncrit=9
141 | 18000000 | 0.25 | JavaFoil+Calcfoil stall+Eppler ext transition
142 | 18000000 | 0.25 | XFOIL ncrit=9
143 | 18000000 | 0.5 | JavaFoil+Calcfoil stall+Eppler ext transition
144 | 18000000 | 0.5 | XFOIL ncrit=9
145 | 20000000 | 0 | JavaFoil+Calcfoil stall+Eppler ext transition
146 | 20000000 | 0 | XFOIL ncrit=9
147 | 20000000 | 0.1 | JavaFoil+Calcfoil stall+Eppler ext transition
148 | 20000000 | 0.1 | XFOIL ncrit=9
149 | 20000000 | 0.25 | JavaFoil+Calcfoil stall+Eppler ext transition
150 | 20000000 | 0.25 | XFOIL ncrit=9
151 | 20000000 | 0.5 | JavaFoil+Calcfoil stall+Eppler ext transition
152 | 20000000 | 0.5 | XFOIL ncrit=9

## 1. Re 50k Mach 0.00 (1)
BIGFOIL.COM POLAR EXPORT
goe314
GOE 314 (HANSA-BRANDENBURG) |  |  |  | Cl Max: | 1.371 | at alpha= | 13.5 | deg
JavaFoil+Calcfoil stall+Eppler ext transition |  |  |  | L/D Max: | 54.817 | at alpha= | 1.5 | deg
Re: | 50000 |  |  | Cd Min: | 0.01135 | at alpha= | 0.5 | deg
Mach: | 0 |  |  | Cl=0 at alpha= | -4.0814 | deg
|  |  |  | @ Cl=0.1, Cd= | 0.041945
|  |  |  | @ Cl=0.4, Cd= | 0.022632
|  |  |  | @ Cl=0.6, Cd= | 0.011547
alpha (deg) | Cl | Cd | Cm | Cl/Cd
-20 | -0.472 | 0.43381 | -0.022 | -1.089
-19.5 | -0.487 | 0.3916 | -0.022 | -1.244
-19 | -0.501 | 0.37756 | -0.022 | -1.328
-18.5 | -0.515 | 0.36548 | -0.022 | -1.41
-18 | -0.529 | 0.33435 | -0.022 | -1.581
-17.5 | -0.541 | 0.32318 | -0.023 | -1.674
-17 | -0.552 | 0.29795 | -0.023 | -1.854
-16.5 | -0.555 | 0.2815 | -0.023 | -1.971
-16 | -0.555 | 0.26175 | -0.023 | -2.119
-15.5 | -0.553 | 0.24196 | -0.023 | -2.286
-15 | -0.55 | 0.22791 | -0.023 | -2.413
-14.5 | -0.546 | 0.20066 | -0.024 | -2.719
-14 | -0.539 | 0.19791 | -0.024 | -2.723
-13.5 | -0.531 | 0.18584 | -0.024 | -2.856
-13 | -0.521 | 0.1662 | -0.024 | -3.133
-12.5 | -0.508 | 0.15642 | -0.024 | -3.251
-12 | -0.494 | 0.14049 | -0.025 | -3.518
-11.5 | -0.478 | 0.13286 | -0.025 | -3.597
-11 | -0.459 | 0.12449 | -0.025 | -3.69
-10.5 | -0.439 | 0.1159 | -0.025 | -3.784
-10 | -0.416 | 0.10498 | -0.026 | -3.959
-9.5 | -0.39 | 0.09858 | -0.026 | -3.961
-9 | -0.363 | 0.0918 | -0.026 | -3.957
-8.5 | -0.334 | 0.08511 | -0.026 | -3.922
-8 | -0.302 | 0.07787 | -0.027 | -3.884
-7.5 | -0.269 | 0.07386 | -0.027 | -3.643
-7 | -0.234 | 0.06866 | -0.027 | -3.407
-6.5 | -0.197 | 0.06363 | -0.027 | -3.098
-6 | -0.159 | 0.05996 | -0.028 | -2.648
-5.5 | -0.119 | 0.0557 | -0.028 | -2.136
-5 | -0.078 | 0.05244 | -0.028 | -1.486
-4.5 | -0.036 | 0.04929 | -0.028 | -0.724
-4 | 0.007 | 0.04655 | -0.029 | 0.161
-3.5 | 0.052 | 0.04401 | -0.029 | 1.171
-3 | 0.096 | 0.04209 | -0.03 | 2.288
-2.5 | 0.142 | 0.04042 | -0.03 | 3.505
-2 | 0.187 | 0.03927 | -0.031 | 4.775
-1.5 | 0.234 | 0.03676 | -0.032 | 6.358
-1 | 0.28 | 0.0358 | -0.032 | 7.83
-0.5 | 0.327 | 0.03528 | -0.033 | 9.27
0 | 0.465 | 0.01137 | -0.034 | 40.882
0.5 | 0.523 | 0.01135 | -0.035 | 46.07
1 | 0.581 | 0.0115 | -0.036 | 50.47
1.5 | 0.638 | 0.01164 | -0.037 | 54.817
2 | 0.688 | 0.01457 | -0.037 | 47.219
2.5 | 0.743 | 0.01506 | -0.038 | 49.323
3 | 0.798 | 0.01565 | -0.039 | 51.019
3.5 | 0.853 | 0.01632 | -0.04 | 52.265
4 | 0.907 | 0.01713 | -0.041 | 52.926
4.5 | 0.959 | 0.02107 | -0.074 | 45.492
5 | 1.01 | 0.02218 | -0.074 | 45.515
5.5 | 1.078 | 0.02303 | -0.076 | 46.788
6 | 1.127 | 0.02421 | -0.076 | 46.567
6.5 | 1.171 | 0.02593 | -0.076 | 45.175
7 | 1.215 | 0.02761 | -0.076 | 44.029
7.5 | 1.26 | 0.02877 | -0.076 | 43.81
8 | 1.104 | 0.0562 | -0.044 | 19.642
8.5 | 1.144 | 0.06007 | -0.043 | 19.043
9 | 1.183 | 0.06519 | -0.043 | 18.15
9.5 | 1.221 | 0.06819 | -0.044 | 17.912
10 | 1.259 | 0.07388 | -0.044 | 17.039
10.5 | 1.292 | 0.07968 | -0.044 | 16.221
11 | 1.316 | 0.08477 | -0.043 | 15.529
11.5 | 1.337 | 0.09066 | -0.043 | 14.743
12 | 1.352 | 0.09711 | -0.043 | 13.926
12.5 | 1.363 | 0.1041 | -0.042 | 13.097
13 | 1.37 | 0.1127 | -0.043 | 12.16
13.5 | 1.371 | 0.11871 | -0.042 | 11.549
14 | 1.367 | 0.12949 | -0.042 | 10.556
14.5 | 1.357 | 0.13713 | -0.04 | 9.897
15 | 1.343 | 0.14668 | -0.039 | 9.154
15.5 | 1.324 | 0.15818 | -0.037 | 8.372
16 | 1.302 | 0.16977 | -0.037 | 7.671
16.5 | 1.277 | 0.18148 | -0.037 | 7.035
17 | 1.248 | 0.19226 | -0.037 | 6.49
17.5 | 1.216 | 0.20876 | -0.036 | 5.826
18 | 1.182 | 0.22406 | -0.036 | 5.277
18.5 | 1.147 | 0.23702 | -0.036 | 4.838

## 2. Re 50k Mach 0.00 (2)
BIGFOIL.COM POLAR EXPORT
goe314
GOE 314 (HANSA-BRANDENBURG) |  |  |  | Cl Max: | 1.064 | at alpha= | 7 | deg
XFOIL ncrit=9 |  |  |  | L/D Max: | 28.8736 | at alpha= | 4.5 | deg
Re: | 50000 |  |  | Cd Min: | 0.24677 | at alpha= | -20 | deg
Mach: | 0 |  |  | Cl=0 at alpha= | -0.80775 | deg
|  |  |  | @ Cl=0.1, Cd= | 0.038677
|  |  |  | @ Cl=0.4, Cd= | 0.031711
|  |  |  | @ Cl=0.6, Cd= | 0.028302
alpha (deg) | Cl | Cd | Cm | Cl/Cd
-20 | -0.6266 | 0.24677 | 0.0327 | -2.5392
-19.5 | -0.6106 | 0.24042 | 0.0292 | -2.5397
-19 | -0.5898 | 0.22971 | 0.0273 | -2.5676
-18.5 | -0.5728 | 0.22366 | 0.0242 | -2.561
-18 | -0.5568 | 0.21852 | 0.0208 | -2.5481
-17.5 | -0.5448 | 0.21644 | 0.0165 | -2.5171
-16.5 | -0.5097 | 0.20075 | 0.0114 | -2.539
-16 | -0.493 | 0.19434 | 0.009 | -2.5368
-15.5 | -0.4794 | 0.18959 | 0.0058 | -2.5286
-15 | -0.4755 | 0.18941 | 0.0014 | -2.5104
-14.5 | -0.4545 | 0.17871 | -0.0002 | -2.5432
-14 | -0.4353 | 0.17049 | -0.0016 | -2.5532
-13.5 | -0.4226 | 0.16509 | -0.0041 | -2.5598
-13 | -0.4234 | 0.16455 | -0.0083 | -2.5731
-12.5 | -0.4012 | 0.1538 | -0.0091 | -2.6086
-12 | -0.3845 | 0.14658 | -0.0103 | -2.6231
-11.5 | -0.3776 | 0.14232 | -0.013 | -2.6532
-11 | -0.389 | 0.14297 | -0.0178 | -2.7209
-10.5 | -0.352 | 0.12906 | -0.0157 | -2.7274
-10 | -0.3498 | 0.12549 | -0.0185 | -2.7875
-9.5 | -0.3437 | 0.11979 | -0.0203 | -2.8692
-9 | -0.3259 | 0.11253 | -0.02 | -2.8961
-8.5 | -0.3439 | 0.11205 | -0.0233 | -3.0692
-8 | -0.3155 | 0.10215 | -0.0211 | -3.0886
-7.5 | -0.3381 | 0.10137 | -0.024 | -3.3353
-7 | -0.3176 | 0.09272 | -0.0201 | -3.4254
-6.5 | -0.3283 | 0.09028 | -0.0248 | -3.6365
-6 | -0.3184 | 0.08397 | -0.0211 | -3.7918
-5.5 | -0.3159 | 0.07881 | -0.0187 | -4.0084
-5 | -0.3157 | 0.07452 | -0.0172 | -4.2364
-4 | -0.3052 | 0.06542 | -0.0138 | -4.6652
-3.5 | 0.1142 | 0.03774 | -0.0282 | 3.026
-2 | -0.3003 | 0.04894 | 0.0112 | -6.1361
-1.5 | -0.2435 | 0.04334 | 0.0137 | -5.6184
-1 | -0.121 | 0.03778 | -0.0055 | -3.2028
-0.5 | 0.1937 | 0.03597 | -0.0698 | 5.385
0 | 0.3093 | 0.03392 | -0.0775 | 9.1185
0.5 | 0.4021 | 0.03166 | -0.0814 | 12.7006
1 | 0.4897 | 0.02986 | -0.084 | 16.3999
1.5 | 0.5601 | 0.02878 | -0.0839 | 19.4614
2 | 0.616 | 0.02811 | -0.0821 | 21.9139
2.5 | 0.6906 | 0.02638 | -0.0831 | 26.1789
3 | 0.7394 | 0.02729 | -0.0802 | 27.0942
3.5 | 0.7866 | 0.02828 | -0.0775 | 27.8147
4 | 0.8331 | 0.02941 | -0.0749 | 28.3271
4.5 | 0.8818 | 0.03054 | -0.0725 | 28.8736
5 | 0.9235 | 0.03239 | -0.07 | 28.5119
5.5 | 0.9598 | 0.03495 | -0.0674 | 27.4621
6 | 0.999 | 0.03745 | -0.0652 | 26.6756
6.5 | 1.0406 | 0.04004 | -0.0632 | 25.989
7 | 1.064 | 0.04453 | -0.0608 | 23.894
7.5 | 1.0529 | 0.05227 | -0.0578 | 20.1435
8 | 0.9106 | 0.07357 | -0.058 | 12.3773
8.5 | 0.8927 | 0.08453 | -0.0604 | 10.5607
9.5 | 0.7513 | 0.11361 | -0.0742 | 6.613
10 | 0.7725 | 0.11955 | -0.0745 | 6.4617
10.5 | 0.8051 | 0.12651 | -0.0755 | 6.3639
11 | 0.8032 | 0.13051 | -0.0746 | 6.1543
11.5 | 0.8474 | 0.13792 | -0.075 | 6.1441
12 | 0.8552 | 0.14227 | -0.0739 | 6.0111

## 3. Re 50k Mach 0.10 (1)
BIGFOIL.COM POLAR EXPORT
goe314
GOE 314 (HANSA-BRANDENBURG) |  |  |  | Cl Max: | 1.367 | at alpha= | 13 | deg
JavaFoil+Calcfoil stall+Eppler ext transition |  |  |  | L/D Max: | 52.729 | at alpha= | 4 | deg
Re: | 50000 |  |  | Cd Min: | 0.01137 | at alpha= | 0.5 | deg
Mach: | 0.1 |  |  | Cl=0 at alpha= | -4.0909 | deg
|  |  |  | @ Cl=0.1, Cd= | 0.042063
|  |  |  | @ Cl=0.4, Cd= | 0.023027
|  |  |  | @ Cl=0.6, Cd= | 0.01227
alpha (deg) | Cl | Cd | Cm | Cl/Cd
-20 | -0.427 | 0.47271 | -0.022 | -0.903
-19.5 | -0.444 | 0.44398 | -0.022 | -0.999
-19 | -0.46 | 0.42362 | -0.022 | -1.087
-18.5 | -0.477 | 0.38551 | -0.022 | -1.237
-18 | -0.493 | 0.36727 | -0.022 | -1.342
-17.5 | -0.508 | 0.33514 | -0.023 | -1.516
-17 | -0.522 | 0.3155 | -0.023 | -1.655
-16.5 | -0.527 | 0.29008 | -0.023 | -1.818
-16 | -0.529 | 0.2814 | -0.023 | -1.881
-15.5 | -0.53 | 0.25801 | -0.023 | -2.055
-15 | -0.529 | 0.23821 | -0.023 | -2.222
-14.5 | -0.527 | 0.20679 | -0.024 | -2.548
-14 | -0.523 | 0.20168 | -0.024 | -2.591
-13.5 | -0.516 | 0.1902 | -0.024 | -2.715
-13 | -0.508 | 0.16871 | -0.024 | -3.012
-12.5 | -0.498 | 0.15837 | -0.025 | -3.144
-12 | -0.485 | 0.14737 | -0.025 | -3.293
-11.5 | -0.471 | 0.13741 | -0.025 | -3.424
-11 | -0.453 | 0.12544 | -0.025 | -3.614
-10.5 | -0.434 | 0.1172 | -0.025 | -3.702
-10 | -0.412 | 0.10853 | -0.026 | -3.797
-9.5 | -0.388 | 0.09902 | -0.026 | -3.917
-9 | -0.361 | 0.09216 | -0.026 | -3.921
-8.5 | -0.333 | 0.08531 | -0.026 | -3.899
-8 | -0.302 | 0.07922 | -0.027 | -3.809
-7.5 | -0.269 | 0.07513 | -0.027 | -3.578
-7 | -0.234 | 0.06986 | -0.027 | -3.349
-6.5 | -0.197 | 0.06462 | -0.027 | -3.053
-6 | -0.159 | 0.05998 | -0.028 | -2.651
-5.5 | -0.119 | 0.05637 | -0.028 | -2.115
-5 | -0.078 | 0.05245 | -0.028 | -1.489
-4.5 | -0.036 | 0.04934 | -0.029 | -0.726
-4 | 0.008 | 0.04656 | -0.029 | 0.162
-3.5 | 0.052 | 0.04425 | -0.029 | 1.169
-3 | 0.097 | 0.04217 | -0.03 | 2.293
-2.5 | 0.142 | 0.04056 | -0.03 | 3.508
-2 | 0.188 | 0.03941 | -0.031 | 4.779
-1.5 | 0.235 | 0.03676 | -0.032 | 6.388
-1 | 0.282 | 0.03582 | -0.032 | 7.862
-0.5 | 0.329 | 0.03537 | -0.033 | 9.293
0 | 0.467 | 0.01138 | -0.034 | 41.048
0.5 | 0.525 | 0.01137 | -0.036 | 46.205
1 | 0.583 | 0.01149 | -0.036 | 50.761
1.5 | 0.641 | 0.01415 | -0.037 | 45.297
2 | 0.691 | 0.01463 | -0.038 | 47.208
2.5 | 0.747 | 0.01515 | -0.038 | 49.288
3 | 0.802 | 0.01574 | -0.039 | 50.943
3.5 | 0.857 | 0.01643 | -0.04 | 52.136
4 | 0.91 | 0.01727 | -0.041 | 52.729
4.5 | 0.962 | 0.02121 | -0.074 | 45.342
5 | 1.013 | 0.02235 | -0.074 | 45.308
5.5 | 1.081 | 0.02317 | -0.076 | 46.677
6 | 1.132 | 0.02441 | -0.076 | 46.368
6.5 | 1.176 | 0.02621 | -0.076 | 44.881
7 | 1.026 | 0.04931 | -0.044 | 20.797
7.5 | 1.068 | 0.05289 | -0.044 | 20.192
8 | 1.109 | 0.05652 | -0.044 | 19.617
8.5 | 1.149 | 0.06088 | -0.044 | 18.87
9 | 1.188 | 0.06508 | -0.043 | 18.25
9.5 | 1.226 | 0.06884 | -0.044 | 17.813
10 | 1.263 | 0.07328 | -0.044 | 17.231
10.5 | 1.296 | 0.07897 | -0.043 | 16.411
11 | 1.32 | 0.08624 | -0.043 | 15.302
11.5 | 1.339 | 0.09244 | -0.043 | 14.485
12 | 1.353 | 0.09933 | -0.043 | 13.624
12.5 | 1.362 | 0.10771 | -0.042 | 12.649
13 | 1.367 | 0.11207 | -0.043 | 12.196
13.5 | 1.365 | 0.1218 | -0.042 | 11.208
14 | 1.358 | 0.13261 | -0.042 | 10.238
14.5 | 1.344 | 0.13854 | -0.04 | 9.702
15 | 1.327 | 0.15268 | -0.039 | 8.688
15.5 | 1.304 | 0.16195 | -0.037 | 8.05
16 | 1.277 | 0.17492 | -0.037 | 7.302
16.5 | 1.247 | 0.18755 | -0.037 | 6.648
17 | 1.213 | 0.19949 | -0.037 | 6.081
17.5 | 1.176 | 0.21393 | -0.036 | 5.499
18 | 1.138 | 0.23324 | -0.036 | 4.877

## 4. Re 50k Mach 0.10 (2)
BIGFOIL.COM POLAR EXPORT
goe314
GOE 314 (HANSA-BRANDENBURG) |  |  |  | Cl Max: | 1.0543 | at alpha= | 7.5 | deg
XFOIL ncrit=9 |  |  |  | L/D Max: | 28.5648 | at alpha= | 5 | deg
Re: | 50000 |  |  | Cd Min: | 0.24824 | at alpha= | -20 | deg
Mach: | 0.1 |  |  | Cl=0 at alpha= | -0.94306 | deg
|  |  |  | @ Cl=0.1, Cd= | 0.037814
|  |  |  | @ Cl=0.4, Cd= | 0.031879
|  |  |  | @ Cl=0.6, Cd= | 0.028414
alpha (deg) | Cl | Cd | Cm | Cl/Cd
-20 | -0.6293 | 0.24824 | 0.0328 | -2.535
-19.5 | -0.6111 | 0.23962 | 0.0298 | -2.5503
-19 | -0.5912 | 0.23021 | 0.0276 | -2.5681
-18.5 | -0.5742 | 0.22423 | 0.0244 | -2.5608
-18 | -0.5582 | 0.21921 | 0.0209 | -2.5464
-17.5 | -0.5467 | 0.21764 | 0.0165 | -2.5119
-17 | -0.5384 | 0.21605 | 0.0123 | -2.492
-16.5 | -0.5101 | 0.20105 | 0.0116 | -2.5372
-16 | -0.4936 | 0.19477 | 0.009 | -2.5343
-15.5 | -0.4802 | 0.19029 | 0.0057 | -2.5235
-15 | -0.4774 | 0.19063 | 0.0013 | -2.5043
-14.5 | -0.4531 | 0.17843 | 0.0001 | -2.5394
-14 | -0.435 | 0.17079 | -0.0015 | -2.547
-13.5 | -0.4227 | 0.16561 | -0.0042 | -2.5524
-13 | -0.4249 | 0.16561 | -0.0085 | -2.5657
-12.5 | -0.3992 | 0.15369 | -0.0089 | -2.5974
-12 | -0.3837 | 0.14688 | -0.0103 | -2.6123
-11.5 | -0.3781 | 0.14306 | -0.0132 | -2.6429
-11 | -0.3778 | 0.13967 | -0.0166 | -2.7049
-10.5 | -0.3509 | 0.12934 | -0.0158 | -2.713
-10 | -0.3508 | 0.12635 | -0.0188 | -2.7764
-9.5 | -0.3379 | 0.11905 | -0.0197 | -2.8383
-9 | -0.325 | 0.11294 | -0.0201 | -2.8776
-8.5 | -0.3459 | 0.113 | -0.0237 | -3.0611
-8 | -0.3143 | 0.10254 | -0.0213 | -3.0651
-7.5 | -0.34 | 0.10239 | -0.0248 | -3.3206
-7 | -0.3161 | 0.09306 | -0.0201 | -3.3967
-6.5 | -0.3235 | 0.08943 | -0.0228 | -3.6174
-6 | -0.3198 | 0.08491 | -0.0221 | -3.7663
-5.5 | -0.3162 | 0.07937 | -0.0188 | -3.9839
-5 | -0.3165 | 0.07527 | -0.0178 | -4.2049
-4.5 | -0.313 | 0.07087 | -0.0173 | -4.4165
-4 | -0.3069 | 0.06587 | -0.0133 | -4.6592
-2 | -0.2976 | 0.04924 | 0.0107 | -6.0439
-1.5 | -0.2411 | 0.04355 | 0.0136 | -5.5362
-0.5 | 0.1918 | 0.03627 | -0.0697 | 5.2881
0 | 0.3091 | 0.03402 | -0.0776 | 9.0858
0.5 | 0.4055 | 0.03175 | -0.0819 | 12.7717
1 | 0.494 | 0.02992 | -0.0845 | 16.5107
1.5 | 0.5647 | 0.02882 | -0.0843 | 19.594
2 | 0.6204 | 0.02818 | -0.0824 | 22.0156
2.5 | 0.6948 | 0.02644 | -0.0833 | 26.2784
3 | 0.7434 | 0.02739 | -0.0804 | 27.1413
3.5 | 0.7901 | 0.02844 | -0.0776 | 27.7813
4 | 0.8353 | 0.02971 | -0.0749 | 28.1151
4.5 | 0.88 | 0.03119 | -0.0723 | 28.2142
5 | 0.9295 | 0.03254 | -0.0701 | 28.5648
5.5 | 0.9606 | 0.03552 | -0.0673 | 27.0439
6 | 1.0049 | 0.03771 | -0.0652 | 26.6481
6.5 | 1.0313 | 0.04158 | -0.0625 | 24.8028
7 | 1.0494 | 0.04663 | -0.0601 | 22.5048
7.5 | 1.0543 | 0.05305 | -0.0577 | 19.8737
8 | 0.898 | 0.07567 | -0.0586 | 11.8673
8.5 | 0.89 | 0.08573 | -0.0609 | 10.3814
9.5 | 0.751 | 0.11405 | -0.0743 | 6.5848
10 | 0.7707 | 0.11991 | -0.0746 | 6.4273
10.5 | 0.7992 | 0.12659 | -0.0754 | 6.3133
11 | 0.8035 | 0.13101 | -0.0747 | 6.1331
11.5 | 0.8438 | 0.13823 | -0.0751 | 6.1043
12 | 0.8513 | 0.14254 | -0.0741 | 5.9724
12.5 | 0.8639 | 0.14856 | -0.074 | 5.8152

## 5. Re 50k Mach 0.25 (1)
BIGFOIL.COM POLAR EXPORT
goe314
GOE 314 (HANSA-BRANDENBURG) |  |  |  | Cl Max: | 1.348 | at alpha= | 12 | deg
JavaFoil+Calcfoil stall+Eppler ext transition |  |  |  | L/D Max: | 51.732 | at alpha= | 4 | deg
Re: | 50000 |  |  | Cd Min: | 0.01133 | at alpha= | 0 | deg
Mach: | 0.25 |  |  | Cl=0 at alpha= | -4.0909 | deg
|  |  |  | @ Cl=0.1, Cd= | 0.042901
|  |  |  | @ Cl=0.4, Cd= | 0.024796
|  |  |  | @ Cl=0.6, Cd= | 0.014266
alpha (deg) | Cl | Cd | Cm | Cl/Cd
-17 | -0.231 | 0.70801 | -0.024 | -0.326
-16.5 | -0.266 | 0.54876 | -0.024 | -0.484
-16 | -0.293 | 0.47251 | -0.024 | -0.621
-15.5 | -0.318 | 0.38515 | -0.025 | -0.827
-15 | -0.34 | 0.34126 | -0.025 | -0.997
-14.5 | -0.359 | 0.3103 | -0.025 | -1.158
-14 | -0.375 | 0.30608 | -0.025 | -1.227
-13.5 | -0.388 | 0.26686 | -0.025 | -1.455
-13 | -0.398 | 0.22121 | -0.025 | -1.799
-12.5 | -0.404 | 0.19535 | -0.025 | -2.069
-12 | -0.407 | 0.18109 | -0.026 | -2.247
-11.5 | -0.406 | 0.17015 | -0.025 | -2.384
-11 | -0.401 | 0.15423 | -0.026 | -2.599
-10.5 | -0.392 | 0.14078 | -0.026 | -2.785
-10 | -0.38 | 0.12459 | -0.026 | -3.048
-9.5 | -0.364 | 0.11524 | -0.027 | -3.155
-9 | -0.344 | 0.1022 | -0.027 | -3.364
-8.5 | -0.321 | 0.09596 | -0.027 | -3.341
-8 | -0.294 | 0.08587 | -0.027 | -3.425
-7.5 | -0.264 | 0.08072 | -0.027 | -3.276
-7 | -0.232 | 0.07412 | -0.028 | -3.131
-6.5 | -0.197 | 0.06913 | -0.028 | -2.851
-6 | -0.16 | 0.06355 | -0.028 | -2.513
-5.5 | -0.12 | 0.05841 | -0.029 | -2.06
-5 | -0.079 | 0.05461 | -0.029 | -1.449
-4.5 | -0.036 | 0.05092 | -0.029 | -0.715
-4 | 0.008 | 0.04789 | -0.03 | 0.16
-3.5 | 0.053 | 0.04504 | -0.03 | 1.173
-3 | 0.099 | 0.04294 | -0.03 | 2.304
-2.5 | 0.146 | 0.04109 | -0.031 | 3.546
-2 | 0.193 | 0.0381 | -0.032 | 5.067
-1.5 | 0.241 | 0.03702 | -0.033 | 6.508
-1 | 0.289 | 0.03593 | -0.033 | 8.046
-0.5 | 0.337 | 0.0354 | -0.034 | 9.534
0 | 0.48 | 0.01133 | -0.035 | 42.319
0.5 | 0.54 | 0.01386 | -0.036 | 38.946
1 | 0.593 | 0.01423 | -0.037 | 41.663
1.5 | 0.651 | 0.01453 | -0.038 | 44.765
2 | 0.708 | 0.01502 | -0.038 | 47.107
2.5 | 0.765 | 0.01559 | -0.039 | 49.053
3 | 0.821 | 0.01626 | -0.04 | 50.499
3.5 | 0.876 | 0.01701 | -0.041 | 51.496
4 | 0.929 | 0.01797 | -0.042 | 51.732
4.5 | 0.981 | 0.02203 | -0.075 | 44.55
5 | 1.053 | 0.0229 | -0.077 | 45.979
5.5 | 1.104 | 0.02408 | -0.078 | 45.852
6 | 1.154 | 0.02546 | -0.078 | 45.326
6.5 | 1.198 | 0.02756 | -0.078 | 43.458
7 | 1.051 | 0.05021 | -0.045 | 20.927
7.5 | 1.093 | 0.05359 | -0.045 | 20.398
8 | 1.135 | 0.05747 | -0.045 | 19.753
8.5 | 1.175 | 0.06247 | -0.045 | 18.808
9 | 1.213 | 0.0669 | -0.045 | 18.136
9.5 | 1.25 | 0.07077 | -0.044 | 17.663
10 | 1.286 | 0.07658 | -0.045 | 16.791
10.5 | 1.316 | 0.08265 | -0.044 | 15.919
11 | 1.334 | 0.08954 | -0.044 | 14.893
11.5 | 1.345 | 0.09714 | -0.044 | 13.841
12 | 1.348 | 0.10536 | -0.043 | 12.791
12.5 | 1.343 | 0.11305 | -0.042 | 11.878
13 | 1.33 | 0.12105 | -0.042 | 10.984
13.5 | 1.306 | 0.13149 | -0.041 | 9.934
14 | 1.273 | 0.14655 | -0.039 | 8.69
14.5 | 1.231 | 0.1593 | -0.038 | 7.731
15 | 1.181 | 0.17368 | -0.037 | 6.801
15.5 | 1.122 | 0.19299 | -0.036 | 5.815
16 | 1.056 | 0.21586 | -0.035 | 4.89
16.5 | 0.982 | 0.23917 | -0.035 | 4.106
17 | 0.902 | 0.26693 | -0.034 | 3.38

## 6. Re 50k Mach 0.25 (2)
BIGFOIL.COM POLAR EXPORT
goe314
GOE 314 (HANSA-BRANDENBURG) |  |  |  | Cl Max: | 1.007 | at alpha= | 6.5 | deg
XFOIL ncrit=9 |  |  |  | L/D Max: | 26.8878 | at alpha= | 3.5 | deg
Re: | 50000 |  |  | Cd Min: | 0.24025 | at alpha= | -19.5 | deg
Mach: | 0.25 |  |  | Cl=0 at alpha= | -0.83716 | deg
|  |  |  | @ Cl=0.1, Cd= | 0.037702
|  |  |  | @ Cl=0.4, Cd= | 0.03284
|  |  |  | @ Cl=0.6, Cd= | 0.029491
alpha (deg) | Cl | Cd | Cm | Cl/Cd
-19.5 | -0.6186 | 0.24025 | 0.0321 | -2.5748
-19 | -0.6 | 0.23332 | 0.029 | -2.5716
-18.5 | -0.5825 | 0.22762 | 0.0255 | -2.5591
-18 | -0.5671 | 0.22395 | 0.0213 | -2.5323
-17.5 | -0.5592 | 0.22521 | 0.0163 | -2.483
-17 | -0.5329 | 0.21068 | 0.0148 | -2.5294
-16.5 | -0.5139 | 0.20313 | 0.0124 | -2.5299
-16 | -0.4974 | 0.1974 | 0.0094 | -2.5198
-15.5 | -0.4872 | 0.19533 | 0.0052 | -2.4942
-14.5 | -0.4505 | 0.17901 | 0.0008 | -2.5166
-14 | -0.4347 | 0.17272 | -0.0015 | -2.5168
-13.5 | -0.4262 | 0.16954 | -0.005 | -2.5139
-13 | -0.434 | 0.17165 | -0.0099 | -2.5284
-12.5 | -0.3933 | 0.15447 | -0.0086 | -2.5461
-12 | -0.3811 | 0.14892 | -0.0109 | -2.5591
-11.5 | -0.3838 | 0.14793 | -0.0149 | -2.5945
-11 | -0.3571 | 0.13669 | -0.0147 | -2.6125
-10.5 | -0.3475 | 0.13156 | -0.0166 | -2.6414
-10 | -0.3586 | 0.13155 | -0.021 | -2.726
-9.5 | -0.3245 | 0.11927 | -0.0193 | -2.7207
-9 | -0.3276 | 0.11668 | -0.0219 | -2.8077
-8.5 | -0.3084 | 0.10843 | -0.0212 | -2.8442
-8 | -0.319 | 0.10641 | -0.023 | -2.9978
-7.5 | -0.3011 | 0.09848 | -0.0214 | -3.0575
-7 | -0.3201 | 0.09684 | -0.0226 | -3.3055
-6.5 | -0.3064 | 0.08952 | -0.0194 | -3.4227
-6 | -0.3128 | 0.08553 | -0.0197 | -3.6572
-5 | -0.3197 | 0.07722 | -0.0163 | -4.1401
-4.5 | -0.3189 | 0.07244 | -0.0127 | -4.4023
-4 | -0.3152 | 0.06856 | -0.0127 | -4.5974
-3.5 | -0.3105 | 0.06372 | -0.0089 | -4.8729
-3 | -0.308 | 0.05941 | -0.004 | -5.1843
-2 | -0.2951 | 0.05026 | 0.0144 | -5.8715
-1.5 | -0.2341 | 0.04446 | 0.0159 | -5.2654
-1 | -0.105 | 0.0387 | -0.0083 | -2.7132
-0.5 | 0.2174 | 0.03713 | -0.0743 | 5.8551
0 | 0.3305 | 0.0345 | -0.0812 | 9.5797
0.5 | 0.423 | 0.03229 | -0.0844 | 13.1
1 | 0.5071 | 0.03072 | -0.0859 | 16.5072
1.5 | 0.578 | 0.02967 | -0.0855 | 19.481
2 | 0.6334 | 0.02922 | -0.0833 | 21.6769
2.5 | 0.7069 | 0.02744 | -0.084 | 25.7617
3 | 0.7561 | 0.02857 | -0.0807 | 26.4648
3.5 | 0.8026 | 0.02985 | -0.0777 | 26.8878
4 | 0.8462 | 0.03149 | -0.0747 | 26.872
4.5 | 0.8882 | 0.03345 | -0.0718 | 26.5531
5 | 0.9389 | 0.03504 | -0.0695 | 26.7951
5.5 | 0.9602 | 0.03908 | -0.0663 | 24.5701
6 | 0.9913 | 0.04257 | -0.0635 | 23.2864
6.5 | 1.007 | 0.04769 | -0.0608 | 21.1155
7 | 0.9457 | 0.05979 | -0.0581 | 15.817
7.5 | 0.901 | 0.07153 | -0.0585 | 12.5961
8 | 0.8622 | 0.08333 | -0.061 | 10.3468

## 7. Re 50k Mach 0.50 (1)
BIGFOIL.COM POLAR EXPORT
goe314
GOE 314 (HANSA-BRANDENBURG) |  |  |  | Cl Max: | 1.317 | at alpha= | 20 | deg
JavaFoil+Calcfoil stall+Eppler ext transition |  |  |  | L/D Max: | 47.094 | at alpha= | 3 | deg
Re: | 50000 |  |  | Cd Min: | 0.01521 | at alpha= | 0 | deg
Mach: | 0.5 |  |  | Cl=0 at alpha= | -4.0952 | deg
|  |  |  | @ Cl=0.1, Cd= | 0.048361
|  |  |  | @ Cl=0.4, Cd= | 0.035379
|  |  |  | @ Cl=0.6, Cd= | 0.015406
alpha (deg) | Cl | Cd | Cm | Cl/Cd
-20 | -0.785 | 0.33413 | -0.029 | -2.349
-19.5 | -0.762 | 0.32467 | -0.029 | -2.346
-19 | -0.738 | 0.31668 | -0.029 | -2.332
-18.5 | -0.715 | 0.30836 | -0.03 | -2.319
-18 | -0.692 | 0.30785 | -0.03 | -2.247
-17.5 | -0.668 | 0.29715 | -0.03 | -2.249
-17 | -0.645 | 0.29522 | -0.03 | -2.184
-16.5 | -0.621 | 0.32053 | -0.03 | -1.936
-16 | -0.597 | 0.27618 | -0.031 | -2.162
-15.5 | -0.573 | 0.28033 | -0.031 | -2.045
-15 | -0.549 | 0.31818 | -0.03 | -1.725
-14.5 | -0.525 | 0.30461 | -0.031 | -1.723
-14 | -0.5 | 0.29784 | -0.031 | -1.68
-13.5 | -0.476 | 0.30487 | -0.031 | -1.562
-13 | -0.452 | 0.25805 | -0.032 | -1.752
-12.5 | -0.427 | 0.24655 | -0.032 | -1.734
-12 | -0.403 | 0.25164 | -0.032 | -1.601
-11.5 | -0.378 | 0.28479 | -0.032 | -1.327
-11 | -0.353 | 0.22959 | -0.033 | -1.538
-10.5 | -0.328 | 0.22616 | -0.033 | -1.451
-10 | -0.303 | 0.22293 | -0.033 | -1.36
-9.5 | -0.277 | 0.23833 | -0.03 | -1.163
-9 | -0.252 | 0.22996 | -0.03 | -1.095
-8.5 | -0.227 | 0.22624 | -0.03 | -1.002
-8 | -0.201 | 0.18195 | -0.03 | -1.106
-7.5 | -0.176 | 0.16647 | -0.031 | -1.057
-7 | -0.15 | 0.1648 | -0.031 | -0.912
-6.5 | -0.125 | 0.16321 | -0.031 | -0.764
-6 | -0.099 | 0.15809 | -0.031 | -0.627
-5.5 | -0.073 | 0.15695 | -0.032 | -0.467
-5 | -0.047 | 0.1559 | -0.032 | -0.304
-4.5 | -0.034 | 0.07068 | -0.032 | -0.488
-4 | 0.008 | 0.05875 | -0.032 | 0.133
-3.5 | 0.056 | 0.05299 | -0.033 | 1.049
-3 | 0.106 | 0.04773 | -0.033 | 2.228
-2.5 | 0.159 | 0.04515 | -0.034 | 3.518
-2 | 0.212 | 0.04289 | -0.035 | 4.95
-1.5 | 0.266 | 0.04118 | -0.035 | 6.471
-1 | 0.321 | 0.03981 | -0.036 | 8.062
-0.5 | 0.376 | 0.03919 | -0.037 | 9.584
0 | 0.527 | 0.01521 | -0.038 | 34.637
0.5 | 0.593 | 0.01535 | -0.039 | 38.614
1 | 0.656 | 0.01585 | -0.04 | 41.423
1.5 | 0.717 | 0.01644 | -0.041 | 43.622
2 | 0.779 | 0.01707 | -0.042 | 45.642
2.5 | 0.84 | 0.01796 | -0.043 | 46.756
3 | 0.898 | 0.01907 | -0.043 | 47.094
3.5 | 0.955 | 0.02039 | -0.044 | 46.836
4 | 1.011 | 0.02201 | -0.045 | 45.941
4.5 | 1.088 | 0.0258 | -0.084 | 42.174
5 | 1.144 | 0.02716 | -0.084 | 42.111
5.5 | 1.198 | 0.0293 | -0.084 | 40.875
6 | 1.248 | 0.03176 | -0.084 | 39.311
6.5 | 1.113 | 0.0506 | -0.049 | 22
7 | 1.156 | 0.05478 | -0.049 | 21.108
7.5 | 1.196 | 0.05947 | -0.049 | 20.102
8 | 1.231 | 0.06562 | -0.048 | 18.753
8.5 | 1.259 | 0.0721 | -0.048 | 17.467
9 | 1.28 | 0.08173 | -0.048 | 15.665
9.5 | 1.288 | 0.09091 | -0.047 | 14.164
10 | 1.275 | 0.10579 | -0.045 | 12.051
10.5 | 1.2 | 0.12903 | -0.044 | 9.3
11 | 0.807 | 0.22649 | -0.042 | 3.562
11.5 | 0.834 | 0.26453 | -0.043 | 3.153
12 | 0.861 | 0.27847 | -0.043 | 3.092
12.5 | 0.891 | 0.28289 | -0.05 | 3.15
13 | 0.918 | 0.29177 | -0.05 | 3.147
13.5 | 0.945 | 0.4913 | -0.05 | 1.923
14 | 0.972 | 0.29639 | -0.051 | 3.28
14.5 | 0.999 | 0.32941 | -0.051 | 3.032
15 | 1.026 | 0.34131 | -0.051 | 3.005
15.5 | 1.053 | 0.3495 | -0.052 | 3.012
16 | 1.08 | 0.34287 | -0.053 | 3.149
16.5 | 1.107 | 0.34801 | -0.054 | 3.181
17 | 1.141 | 0.41823 | -0.061 | 2.729
17.5 | 1.176 | 0.44758 | -0.067 | 2.627
18 | 1.208 | 0.48993 | -0.07 | 2.466
18.5 | 1.235 | 0.50631 | -0.07 | 2.44
19 | 1.262 | 0.51053 | -0.071 | 2.473
19.5 | 1.29 | 0.47669 | -0.072 | 2.706
20 | 1.317 | 0.50879 | -0.072 | 2.589

## 8. Re 50k Mach 0.50 (2)
BIGFOIL.COM POLAR EXPORT
goe314
GOE 314 (HANSA-BRANDENBURG) |  |  |  | Cl Max: | 1.1736 | at alpha= | 20 | deg
XFOIL ncrit=9 |  |  |  | L/D Max: | 19.4522 | at alpha= | 3.5 | deg
Re: | 50000 |  |  | Cd Min: | 0.29733 | at alpha= | 20 | deg
Mach: | 0.5 |  |  | Cl=0 at alpha= | -1.212 | deg
|  |  |  | @ Cl=0.1, Cd= | 0.034292
|  |  |  | @ Cl=0.4, Cd= | 0.03734
|  |  |  | @ Cl=0.6, Cd= | 0.036077
alpha (deg) | Cl | Cd | Cm | Cl/Cd
-20 | -0.6906 | 0.26567 | 0.0439 | -2.5995
-19.5 | -0.669 | 0.25892 | 0.0394 | -2.5838
-19 | -0.6499 | 0.25552 | 0.0341 | -2.5434
-18.5 | -0.633 | 0.25291 | 0.0288 | -2.5029
-18 | -0.6051 | 0.23765 | 0.0265 | -2.5462
-17.5 | -0.5828 | 0.22978 | 0.0229 | -2.5363
-17 | -0.5618 | 0.22311 | 0.0189 | -2.518
-16.5 | -0.545 | 0.22003 | 0.0141 | -2.4769
-16 | -0.5263 | 0.21363 | 0.0101 | -2.4636
-15.5 | -0.4998 | 0.20204 | 0.008 | -2.4738
-15 | -0.4794 | 0.19514 | 0.0048 | -2.4567
-14.5 | -0.4637 | 0.19091 | 0.0008 | -2.4289
-14 | -0.4559 | 0.18963 | -0.0037 | -2.4042
-13.5 | -0.4223 | 0.17489 | -0.0045 | -2.4147
-13 | -0.4056 | 0.16907 | -0.0075 | -2.399
-12.5 | -0.4022 | 0.16829 | -0.0117 | -2.3899
-12 | -0.3717 | 0.15569 | -0.0125 | -2.3874
-11.5 | -0.3564 | 0.14978 | -0.0148 | -2.3795
-11 | -0.3565 | 0.14826 | -0.0186 | -2.4046
-10.5 | -0.3249 | 0.13654 | -0.0185 | -2.3795
-10 | -0.3244 | 0.13434 | -0.0216 | -2.4148
-9.5 | -0.2991 | 0.12462 | -0.0216 | -2.4001
-9 | -0.3028 | 0.12281 | -0.0242 | -2.4656
-8.5 | -0.2769 | 0.11332 | -0.0234 | -2.4435
-8 | -0.2868 | 0.11156 | -0.0253 | -2.5708
-7.5 | -0.2676 | 0.10388 | -0.0239 | -2.576
-7 | -0.2597 | 0.09804 | -0.0226 | -2.6489
-6.5 | -0.2671 | 0.09418 | -0.0205 | -2.8361
-6 | -0.3009 | 0.09397 | -0.0186 | -3.2021
-5.5 | -0.3125 | 0.09011 | -0.0149 | -3.468
-5 | -0.316 | 0.08446 | -0.0091 | -3.7414
-4.5 | -0.3251 | 0.08013 | -0.0038 | -4.0572
-4 | -0.3437 | 0.0775 | -0.0018 | -4.4348
-3.5 | -0.352 | 0.07301 | 0.0039 | -4.8213
-3 | -0.3393 | 0.06777 | 0.007 | -5.0066
-2.5 | -0.2856 | 0.05996 | 0.0217 | -4.7632
-2 | -0.0647 | 0.04854 | 0.0041 | -1.3329
-1.5 | -0.0988 | 0.04617 | 0.004 | -2.1399
-0.5 | 0.2443 | 0.02567 | -0.0799 | 9.5169
0 | 0.3728 | 0.03768 | -0.0894 | 9.8938
0.5 | 0.4441 | 0.03679 | -0.089 | 12.0712
1 | 0.5139 | 0.03624 | -0.0879 | 14.1805
1.5 | 0.5878 | 0.03607 | -0.0872 | 16.2961
2 | 0.653 | 0.03611 | -0.0854 | 18.0836
2.5 | 0.6995 | 0.03716 | -0.0818 | 18.824
3 | 0.7383 | 0.03879 | -0.0782 | 19.0333
3.5 | 0.7847 | 0.04034 | -0.0762 | 19.4522
4 | 0.8288 | 0.04317 | -0.0725 | 19.1985
4.5 | 0.8181 | 0.0495 | -0.0683 | 16.5273
5 | 0.8108 | 0.05614 | -0.0654 | 14.4425
5.5 | 0.7959 | 0.06403 | -0.0644 | 12.4301
6 | 0.7873 | 0.07169 | -0.0643 | 10.982
6.5 | 0.7878 | 0.07931 | -0.065 | 9.9332
7 | 0.7998 | 0.08654 | -0.0658 | 9.242
7.5 | 0.7792 | 0.09535 | -0.0681 | 8.172
9 | 0.7645 | 0.12336 | -0.0811 | 6.1973
9.5 | 0.7837 | 0.12903 | -0.0811 | 6.0738
10 | 0.7947 | 0.13413 | -0.0812 | 5.9248
11 | 0.8429 | 0.1476 | -0.0826 | 5.7107
11.5 | 0.8742 | 0.15402 | -0.0818 | 5.6759
12 | 0.8835 | 0.15933 | -0.082 | 5.5451
12.5 | 0.9158 | 0.16937 | -0.0827 | 5.4071
13 | 0.9333 | 0.17748 | -0.0841 | 5.2586
13.5 | 0.9437 | 0.18537 | -0.0873 | 5.0909
14 | 0.9609 | 0.19419 | -0.09 | 4.9482
14.5 | 0.9806 | 0.20364 | -0.0929 | 4.8154
15 | 0.9932 | 0.21119 | -0.0965 | 4.7029
15.5 | 1.0032 | 0.21766 | -0.1006 | 4.609
16 | 1.0195 | 0.22551 | -0.1044 | 4.5209
16.5 | 1.0378 | 0.23425 | -0.1083 | 4.4303
17 | 1.0594 | 0.24406 | -0.112 | 4.3407
17.5 | 1.083 | 0.25425 | -0.1153 | 4.2596
18 | 1.0938 | 0.2606 | -0.1214 | 4.1972
18.5 | 1.1246 | 0.27456 | -0.1237 | 4.096
19 | 1.1328 | 0.27862 | -0.1306 | 4.0658
19.5 | 1.1586 | 0.29004 | -0.1338 | 3.9946
20 | 1.1736 | 0.29733 | -0.1397 | 3.9471

## 9. Re 100k Mach 0.00 (1)
BIGFOIL.COM POLAR EXPORT
goe314
GOE 314 (HANSA-BRANDENBURG) |  |  |  | Cl Max: | 1.375 | at alpha= | 13.5 | deg
JavaFoil+Calcfoil stall+Eppler ext transition |  |  |  | L/D Max: | 84.051 | at alpha= | 3.5 | deg
Re: | 100000 |  |  | Cd Min: | 0.00874 | at alpha= | 0 | deg
Mach: | 0 |  |  | Cl=0 at alpha= | -4.0814 | deg
|  |  |  | @ Cl=0.1, Cd= | 0.037738
|  |  |  | @ Cl=0.4, Cd= | 0.019983
|  |  |  | @ Cl=0.6, Cd= | 0.0089267
alpha (deg) | Cl | Cd | Cm | Cl/Cd
-20 | -0.472 | 0.34691 | -0.022 | -1.362
-19.5 | -0.487 | 0.31529 | -0.022 | -1.545
-19 | -0.501 | 0.30733 | -0.022 | -1.631
-18.5 | -0.515 | 0.28421 | -0.022 | -1.813
-18 | -0.529 | 0.27234 | -0.022 | -1.941
-17.5 | -0.541 | 0.25141 | -0.023 | -2.152
-17 | -0.552 | 0.24279 | -0.023 | -2.275
-16.5 | -0.555 | 0.22309 | -0.023 | -2.487
-16 | -0.555 | 0.20845 | -0.023 | -2.661
-15.5 | -0.553 | 0.20146 | -0.023 | -2.746
-15 | -0.55 | 0.18919 | -0.023 | -2.908
-14.5 | -0.546 | 0.16834 | -0.024 | -3.241
-14 | -0.539 | 0.16004 | -0.024 | -3.367
-13.5 | -0.531 | 0.15002 | -0.024 | -3.538
-13 | -0.521 | 0.14047 | -0.024 | -3.707
-12.5 | -0.508 | 0.12811 | -0.025 | -3.969
-12 | -0.494 | 0.11919 | -0.025 | -4.147
-11.5 | -0.478 | 0.11321 | -0.025 | -4.221
-11 | -0.459 | 0.10348 | -0.025 | -4.439
-10.5 | -0.439 | 0.09641 | -0.025 | -4.549
-10 | -0.416 | 0.08981 | -0.026 | -4.628
-9.5 | -0.391 | 0.08471 | -0.026 | -4.61
-9 | -0.363 | 0.0789 | -0.026 | -4.604
-8.5 | -0.334 | 0.07325 | -0.027 | -4.558
-8 | -0.302 | 0.06864 | -0.027 | -4.406
-7.5 | -0.269 | 0.06419 | -0.027 | -4.192
-7 | -0.234 | 0.06048 | -0.027 | -3.869
-6.5 | -0.197 | 0.0561 | -0.027 | -3.514
-6 | -0.159 | 0.05246 | -0.028 | -3.027
-5.5 | -0.119 | 0.04927 | -0.028 | -2.415
-5 | -0.078 | 0.04622 | -0.028 | -1.685
-4.5 | -0.036 | 0.04387 | -0.029 | -0.814
-4 | 0.007 | 0.04147 | -0.029 | 0.181
-3.5 | 0.052 | 0.0395 | -0.03 | 1.305
-3 | 0.096 | 0.03786 | -0.03 | 2.544
-2.5 | 0.142 | 0.03646 | -0.031 | 3.886
-2 | 0.188 | 0.03436 | -0.031 | 5.458
-1.5 | 0.234 | 0.03376 | -0.032 | 6.924
-1 | 0.28 | 0.03303 | -0.033 | 8.488
-0.5 | 0.327 | 0.03261 | -0.033 | 10.034
0 | 0.465 | 0.00874 | -0.035 | 53.159
0.5 | 0.523 | 0.00884 | -0.036 | 59.168
1 | 0.581 | 0.00887 | -0.037 | 65.445
1.5 | 0.638 | 0.00904 | -0.037 | 70.547
2 | 0.695 | 0.00922 | -0.038 | 75.363
2.5 | 0.752 | 0.0095 | -0.039 | 79.212
3 | 0.81 | 0.00988 | -0.04 | 81.921
3.5 | 0.867 | 0.01031 | -0.041 | 84.051
4 | 0.924 | 0.0135 | -0.075 | 68.461
4.5 | 0.981 | 0.01338 | -0.076 | 73.306
5 | 1.038 | 0.01403 | -0.076 | 73.962
5.5 | 1.095 | 0.01578 | -0.077 | 69.357
6 | 1.151 | 0.01646 | -0.078 | 69.948
6.5 | 1.189 | 0.02135 | -0.077 | 55.684
7 | 1.233 | 0.02258 | -0.078 | 54.616
7.5 | 1.28 | 0.02351 | -0.078 | 54.445
8 | 1.32 | 0.02523 | -0.078 | 52.306
8.5 | 1.36 | 0.02698 | -0.078 | 50.392
9 | 1.185 | 0.0588 | -0.045 | 20.155
9.5 | 1.224 | 0.06236 | -0.045 | 19.63
10 | 1.261 | 0.06691 | -0.045 | 18.845
10.5 | 1.295 | 0.0719 | -0.045 | 18.005
11 | 1.319 | 0.07667 | -0.045 | 17.198
11.5 | 1.339 | 0.08157 | -0.045 | 16.414
12 | 1.355 | 0.08841 | -0.045 | 15.328
12.5 | 1.366 | 0.09468 | -0.045 | 14.433
13 | 1.374 | 0.09974 | -0.046 | 13.775
13.5 | 1.375 | 0.10681 | -0.046 | 12.875
14 | 1.371 | 0.11444 | -0.046 | 11.98
14.5 | 1.362 | 0.12115 | -0.045 | 11.238
15 | 1.347 | 0.13356 | -0.044 | 10.087
15.5 | 1.328 | 0.14267 | -0.043 | 9.309
16 | 1.305 | 0.15112 | -0.042 | 8.639
16.5 | 1.279 | 0.16016 | -0.041 | 7.984
17 | 1.249 | 0.16868 | -0.04 | 7.406
17.5 | 1.217 | 0.1822 | -0.039 | 6.68
18 | 1.183 | 0.19396 | -0.038 | 6.1
18.5 | 1.147 | 0.20885 | -0.038 | 5.494

## 10. Re 100k Mach 0.00 (2)
BIGFOIL.COM POLAR EXPORT
goe314
GOE 314 (HANSA-BRANDENBURG) |  |  |  | Cl Max: | 1.4204 | at alpha= | 11 | deg
XFOIL ncrit=9 |  |  |  | L/D Max: | 48.7188 | at alpha= | 6.5 | deg
Re: | 100000 |  |  | Cd Min: | 0.23941 | at alpha= | -20 | deg
Mach: | 0 |  |  | Cl=0 at alpha= | -2.7633 | deg
|  |  |  | @ Cl=0.1, Cd= | 0.035808
|  |  |  | @ Cl=0.4, Cd= | 0.021789
|  |  |  | @ Cl=0.6, Cd= | 0.018136
alpha (deg) | Cl | Cd | Cm | Cl/Cd
-20 | -0.6167 | 0.23941 | 0.0329 | -2.5759
-19 | -0.5838 | 0.22675 | 0.0265 | -2.5746
-18.5 | -0.567 | 0.2207 | 0.0234 | -2.5691
-18 | -0.5505 | 0.21482 | 0.0202 | -2.5626
-17.5 | -0.5343 | 0.20929 | 0.0168 | -2.5529
-17 | -0.5219 | 0.20618 | 0.0124 | -2.5313
-16.5 | -0.5057 | 0.19866 | 0.0098 | -2.5456
-16 | -0.4875 | 0.19071 | 0.0081 | -2.5562
-15.5 | -0.4719 | 0.18464 | 0.0055 | -2.5558
-15 | -0.4573 | 0.1789 | 0.0027 | -2.5562
-14.5 | -0.4487 | 0.17585 | -0.0015 | -2.5516
-14 | -0.4405 | 0.17091 | -0.0049 | -2.5774
-13.5 | -0.4166 | 0.16026 | -0.0048 | -2.5995
-13 | -0.4026 | 0.15406 | -0.0067 | -2.6133
-12.5 | -0.3905 | 0.14836 | -0.0092 | -2.6321
-12 | -0.3873 | 0.14566 | -0.0134 | -2.6589
-11 | -0.3567 | 0.13002 | -0.0153 | -2.7434
-10.5 | -0.3445 | 0.12404 | -0.0167 | -2.7773
-10 | -0.3353 | 0.11878 | -0.0188 | -2.8229
-9.5 | -0.3381 | 0.11657 | -0.0231 | -2.9004
-9 | -0.3526 | 0.11542 | -0.0278 | -3.0549
-8.5 | -0.3113 | 0.10188 | -0.0227 | -3.0556
-8 | -0.3049 | 0.09678 | -0.023 | -3.1504
-7.5 | -0.3079 | 0.09265 | -0.0231 | -3.3233
-7 | -0.3181 | 0.09052 | -0.0283 | -3.5141
-6.5 | -0.3163 | 0.08548 | -0.0313 | -3.7003
-6 | -0.3133 | 0.07861 | -0.0236 | -3.9855
-5.5 | -0.3161 | 0.07464 | -0.0204 | -4.235
-5 | -0.3102 | 0.07099 | -0.0215 | -4.3696
-4.5 | -0.2915 | 0.06641 | -0.0252 | -4.3894
-4 | -0.224 | 0.05844 | -0.0336 | -3.833
-3.5 | -0.136 | 0.05121 | -0.0466 | -2.6557
-3 | -0.0384 | 0.04589 | -0.0592 | -0.83678
-2.5 | 0.0427 | 0.03899 | -0.067 | 1.0952
-2 | 0.1241 | 0.03447 | -0.0738 | 3.6002
-1.5 | 0.1982 | 0.02916 | -0.0782 | 6.797
-1 | 0.2564 | 0.02486 | -0.0779 | 10.3138
-0.5 | 0.3235 | 0.02211 | -0.0785 | 14.6314
0 | 0.4236 | 0.02169 | -0.0797 | 19.5297
0.5 | 0.4791 | 0.02027 | -0.0773 | 23.6359
1 | 0.5327 | 0.01903 | -0.0753 | 27.9926
1.5 | 0.5849 | 0.01831 | -0.0733 | 31.9443
2 | 0.6362 | 0.01772 | -0.0715 | 35.9029
2.5 | 0.687 | 0.01755 | -0.0697 | 39.1453
3 | 0.7619 | 0.0162 | -0.0728 | 47.0309
3.5 | 0.8105 | 0.01699 | -0.071 | 47.7045
4 | 0.8583 | 0.01783 | -0.0693 | 48.138
4.5 | 0.9065 | 0.01873 | -0.0676 | 48.3983
5 | 0.9529 | 0.01966 | -0.0658 | 48.469
5.5 | 1.0011 | 0.02063 | -0.0642 | 48.5264
6 | 1.0455 | 0.02161 | -0.0622 | 48.3804
6.5 | 1.0913 | 0.0224 | -0.0603 | 48.7188
7 | 1.1375 | 0.0234 | -0.0586 | 48.6111
7.5 | 1.1818 | 0.02453 | -0.0567 | 48.1777
8 | 1.2267 | 0.02565 | -0.055 | 47.8246
8.5 | 1.2719 | 0.02671 | -0.0534 | 47.6189
9 | 1.3122 | 0.02795 | -0.0511 | 46.9481
9.5 | 1.3519 | 0.02899 | -0.0488 | 46.6333
10 | 1.389 | 0.02917 | -0.0458 | 47.6174
10.5 | 1.4111 | 0.02905 | -0.0406 | 48.5749
11 | 1.4204 | 0.02982 | -0.0341 | 47.6325
11.5 | 1.4112 | 0.03198 | -0.0261 | 44.1276
12 | 1.3873 | 0.03673 | -0.0196 | 37.7702
12.5 | 1.3561 | 0.04372 | -0.0163 | 31.0178
13 | 1.3259 | 0.05215 | -0.0158 | 25.4247
13.5 | 1.3061 | 0.06016 | -0.0156 | 21.7104
14 | 1.3196 | 0.06446 | -0.0121 | 20.4716
14.5 | 1.3632 | 0.06804 | -0.008 | 20.0353
15 | 1.3531 | 0.07572 | -0.0088 | 17.8698
15.5 | 1.3381 | 0.0847 | -0.0108 | 15.7981
16 | 1.3101 | 0.09581 | -0.0152 | 13.6739

## 11. Re 100k Mach 0.10 (1)
BIGFOIL.COM POLAR EXPORT
goe314
GOE 314 (HANSA-BRANDENBURG) |  |  |  | Cl Max: | 1.371 | at alpha= | 13 | deg
JavaFoil+Calcfoil stall+Eppler ext transition |  |  |  | L/D Max: | 84.778 | at alpha= | 3.5 | deg
Re: | 100000 |  |  | Cd Min: | 0.00873 | at alpha= | 0 | deg
Mach: | 0.1 |  |  | Cl=0 at alpha= | -4.0909 | deg
|  |  |  | @ Cl=0.1, Cd= | 0.037777
|  |  |  | @ Cl=0.4, Cd= | 0.020314
|  |  |  | @ Cl=0.6, Cd= | 0.0089352
alpha (deg) | Cl | Cd | Cm | Cl/Cd
-20 | -0.427 | 0.37348 | -0.022 | -1.143
-19.5 | -0.444 | 0.34982 | -0.022 | -1.269
-19 | -0.46 | 0.32439 | -0.022 | -1.419
-18.5 | -0.477 | 0.30954 | -0.022 | -1.541
-18 | -0.493 | 0.29385 | -0.023 | -1.677
-17.5 | -0.508 | 0.26973 | -0.023 | -1.884
-17 | -0.522 | 0.25762 | -0.023 | -2.027
-16.5 | -0.527 | 0.23796 | -0.023 | -2.216
-16 | -0.529 | 0.2203 | -0.023 | -2.403
-15.5 | -0.53 | 0.21191 | -0.023 | -2.502
-15 | -0.529 | 0.19648 | -0.024 | -2.694
-14.5 | -0.527 | 0.17355 | -0.024 | -3.036
-14 | -0.523 | 0.16922 | -0.024 | -3.088
-13.5 | -0.516 | 0.15912 | -0.024 | -3.245
-13 | -0.508 | 0.14276 | -0.024 | -3.56
-12.5 | -0.498 | 0.13373 | -0.025 | -3.723
-12 | -0.485 | 0.1243 | -0.025 | -3.905
-11.5 | -0.471 | 0.11573 | -0.025 | -4.066
-11 | -0.453 | 0.10688 | -0.025 | -4.242
-10.5 | -0.434 | 0.09977 | -0.026 | -4.349
-10 | -0.412 | 0.09242 | -0.026 | -4.459
-9.5 | -0.388 | 0.08525 | -0.026 | -4.549
-9 | -0.361 | 0.07932 | -0.026 | -4.556
-8.5 | -0.333 | 0.07353 | -0.027 | -4.524
-8 | -0.302 | 0.06839 | -0.027 | -4.413
-7.5 | -0.269 | 0.06479 | -0.027 | -4.149
-7 | -0.234 | 0.06064 | -0.027 | -3.858
-6.5 | -0.197 | 0.05624 | -0.028 | -3.509
-6 | -0.159 | 0.05303 | -0.028 | -2.999
-5.5 | -0.119 | 0.04937 | -0.028 | -2.415
-5 | -0.078 | 0.04657 | -0.029 | -1.677
-4.5 | -0.036 | 0.04383 | -0.029 | -0.817
-4 | 0.008 | 0.0417 | -0.029 | 0.18
-3.5 | 0.052 | 0.03968 | -0.03 | 1.304
-3 | 0.097 | 0.03787 | -0.03 | 2.554
-2.5 | 0.142 | 0.03648 | -0.031 | 3.901
-2 | 0.188 | 0.03447 | -0.031 | 5.465
-1.5 | 0.235 | 0.03386 | -0.032 | 6.938
-1 | 0.282 | 0.03302 | -0.033 | 8.532
-0.5 | 0.329 | 0.03259 | -0.034 | 10.09
0 | 0.467 | 0.00873 | -0.035 | 53.502
0.5 | 0.525 | 0.00877 | -0.036 | 59.939
1 | 0.583 | 0.0089 | -0.037 | 65.564
1.5 | 0.641 | 0.00902 | -0.038 | 71.041
2 | 0.699 | 0.00926 | -0.038 | 75.48
2.5 | 0.756 | 0.00956 | -0.039 | 79.108
3 | 0.814 | 0.00995 | -0.04 | 81.782
3.5 | 0.871 | 0.01028 | -0.041 | 84.778
4 | 0.928 | 0.01352 | -0.076 | 68.657
4.5 | 0.986 | 0.01342 | -0.076 | 73.473
5 | 1.043 | 0.01404 | -0.077 | 74.28
5.5 | 1.1 | 0.01583 | -0.077 | 69.476
6 | 1.157 | 0.02014 | -0.078 | 57.435
6.5 | 1.193 | 0.02153 | -0.078 | 55.403
7 | 1.238 | 0.02279 | -0.078 | 54.289
7.5 | 1.281 | 0.02424 | -0.078 | 52.842
8 | 1.324 | 0.02557 | -0.078 | 51.786
8.5 | 1.364 | 0.02729 | -0.078 | 49.966
9 | 1.19 | 0.05928 | -0.045 | 20.071
9.5 | 1.228 | 0.06221 | -0.045 | 19.743
10 | 1.265 | 0.06671 | -0.045 | 18.96
10.5 | 1.298 | 0.07169 | -0.045 | 18.108
11 | 1.321 | 0.07664 | -0.044 | 17.238
11.5 | 1.341 | 0.08324 | -0.045 | 16.112
12 | 1.356 | 0.08898 | -0.045 | 15.234
12.5 | 1.365 | 0.09561 | -0.044 | 14.274
13 | 1.371 | 0.10132 | -0.046 | 13.529
13.5 | 1.369 | 0.10968 | -0.046 | 12.485
14 | 1.362 | 0.11587 | -0.045 | 11.752
14.5 | 1.348 | 0.12328 | -0.045 | 10.938
15 | 1.33 | 0.13354 | -0.044 | 9.961
15.5 | 1.307 | 0.14341 | -0.043 | 9.114
16 | 1.28 | 0.15741 | -0.042 | 8.13
16.5 | 1.248 | 0.16776 | -0.04 | 7.441
17 | 1.214 | 0.17509 | -0.039 | 6.933
17.5 | 1.177 | 0.18961 | -0.038 | 6.209
18 | 1.138 | 0.20168 | -0.038 | 5.644

## 12. Re 100k Mach 0.10 (2)
BIGFOIL.COM POLAR EXPORT
goe314
GOE 314 (HANSA-BRANDENBURG) |  |  |  | Cl Max: | 1.4195 | at alpha= | 11 | deg
XFOIL ncrit=9 |  |  |  | L/D Max: | 48.5152 | at alpha= | 6.5 | deg
Re: | 100000 |  |  | Cd Min: | 0.24022 | at alpha= | -20 | deg
Mach: | 0.1 |  |  | Cl=0 at alpha= | -2.7879 | deg
|  |  |  | @ Cl=0.1, Cd= | 0.029109
|  |  |  | @ Cl=0.4, Cd= | 0.021227
|  |  |  | @ Cl=0.6, Cd= | 0.018263
alpha (deg) | Cl | Cd | Cm | Cl/Cd
-20 | -0.6187 | 0.24022 | 0.0331 | -2.5756
-19 | -0.5852 | 0.22728 | 0.0267 | -2.5748
-18.5 | -0.5684 | 0.22123 | 0.0236 | -2.5693
-18 | -0.5517 | 0.21533 | 0.0204 | -2.5621
-17.5 | -0.5354 | 0.20986 | 0.0169 | -2.5512
-17 | -0.5233 | 0.20701 | 0.0124 | -2.5279
-16.5 | -0.5058 | 0.19868 | 0.0101 | -2.5458
-16 | -0.4879 | 0.19109 | 0.0082 | -2.5532
-15.5 | -0.4722 | 0.18502 | 0.0056 | -2.5522
-15 | -0.4576 | 0.17934 | 0.0026 | -2.5516
-14.5 | -0.4495 | 0.1766 | -0.0017 | -2.5453
-14 | -0.437 | 0.1698 | -0.0043 | -2.5736
-13.5 | -0.416 | 0.16054 | -0.0048 | -2.5913
-13 | -0.402 | 0.15437 | -0.0068 | -2.6041
-12.5 | -0.39 | 0.14874 | -0.0093 | -2.622
-12 | -0.3877 | 0.14639 | -0.0137 | -2.6484
-11 | -0.3553 | 0.13024 | -0.0153 | -2.728
-10.5 | -0.3432 | 0.1243 | -0.0167 | -2.7611
-10 | -0.3343 | 0.11917 | -0.019 | -2.8052
-9.5 | -0.3385 | 0.11731 | -0.0236 | -2.8855
-9 | -0.3526 | 0.11606 | -0.0281 | -3.0381
-8.5 | -0.3089 | 0.10207 | -0.0227 | -3.0264
-8 | -0.3026 | 0.097 | -0.0231 | -3.1196
-7.5 | -0.3062 | 0.09302 | -0.0234 | -3.2918
-7 | -0.3179 | 0.09131 | -0.0292 | -3.4815
-6.5 | -0.3155 | 0.08539 | -0.0301 | -3.6948
-6 | -0.3123 | 0.07895 | -0.023 | -3.9557
-5.5 | -0.316 | 0.07506 | -0.02 | -4.21
-5 | -0.3091 | 0.07174 | -0.0222 | -4.3086
-4.5 | -0.2936 | 0.06686 | -0.0247 | -4.3913
-4 | -0.2205 | 0.0587 | -0.0344 | -3.7564
-3.5 | -0.1338 | 0.05144 | -0.0471 | -2.6011
-3 | -0.0355 | 0.04576 | -0.06 | -0.77579
-2.5 | 0.0482 | 0.04069 | -0.0679 | 1.1846
-2 | 0.1577 | 0.01621 | -0.0766 | 9.7286
0 | 0.4262 | 0.02177 | -0.08 | 19.5774
0.5 | 0.4815 | 0.02035 | -0.0775 | 23.6609
1 | 0.5347 | 0.01915 | -0.0754 | 27.9217
1.5 | 0.5878 | 0.0184 | -0.0735 | 31.9457
2 | 0.6396 | 0.01782 | -0.0717 | 35.8923
2.5 | 0.6906 | 0.01766 | -0.0699 | 39.1053
3 | 0.7658 | 0.01632 | -0.073 | 46.924
3.5 | 0.814 | 0.01712 | -0.0711 | 47.5467
4 | 0.8629 | 0.01797 | -0.0694 | 48.0189
4.5 | 0.9102 | 0.01889 | -0.0676 | 48.1842
5 | 0.9579 | 0.01982 | -0.0658 | 48.33
5.5 | 1.0054 | 0.02085 | -0.0641 | 48.2206
6 | 1.0505 | 0.0218 | -0.062 | 48.1881
6.5 | 1.0979 | 0.02263 | -0.0603 | 48.5152
7 | 1.1414 | 0.0237 | -0.0581 | 48.1603
7.5 | 1.1863 | 0.02487 | -0.0563 | 47.7
8 | 1.231 | 0.02604 | -0.0545 | 47.2734
8.5 | 1.2756 | 0.02715 | -0.0527 | 46.9834
9 | 1.3199 | 0.02829 | -0.0508 | 46.6561
9.5 | 1.3593 | 0.02928 | -0.0483 | 46.4242
10 | 1.3917 | 0.02963 | -0.0445 | 46.9693
10.5 | 1.4122 | 0.02947 | -0.039 | 47.9199
11 | 1.4195 | 0.0303 | -0.0322 | 46.8482
11.5 | 1.4057 | 0.03286 | -0.024 | 42.7785
12 | 1.3804 | 0.03807 | -0.0182 | 36.2595
12.5 | 1.3483 | 0.04554 | -0.0158 | 29.6069
13 | 1.318 | 0.05434 | -0.0159 | 24.2547
13.5 | 1.2988 | 0.06245 | -0.016 | 20.7974
14 | 1.3131 | 0.06662 | -0.0123 | 19.7103
14.5 | 1.3558 | 0.07025 | -0.0079 | 19.2996
15 | 1.3408 | 0.07854 | -0.0095 | 17.0716
15.5 | 1.3218 | 0.08819 | -0.0123 | 14.9881
16 | 1.2911 | 0.10009 | -0.0176 | 12.8994

## 13. Re 100k Mach 0.25 (1)
BIGFOIL.COM POLAR EXPORT
goe314
GOE 314 (HANSA-BRANDENBURG) |  |  |  | Cl Max: | 1.384 | at alpha= | 8.5 | deg
JavaFoil+Calcfoil stall+Eppler ext transition |  |  |  | L/D Max: | 86.604 | at alpha= | 3.5 | deg
Re: | 100000 |  |  | Cd Min: | 0.00874 | at alpha= | 0 | deg
Mach: | 0.25 |  |  | Cl=0 at alpha= | -4.0909 | deg
|  |  |  | @ Cl=0.1, Cd= | 0.038476
|  |  |  | @ Cl=0.4, Cd= | 0.022233
|  |  |  | @ Cl=0.6, Cd= | 0.0088917
alpha (deg) | Cl | Cd | Cm | Cl/Cd
-17 | -0.231 | 0.54369 | -0.024 | -0.424
-16.5 | -0.266 | 0.41594 | -0.024 | -0.638
-16 | -0.294 | 0.37001 | -0.024 | -0.793
-15.5 | -0.318 | 0.30498 | -0.025 | -1.044
-15 | -0.34 | 0.27436 | -0.025 | -1.241
-14.5 | -0.359 | 0.24162 | -0.025 | -1.488
-14 | -0.375 | 0.23686 | -0.025 | -1.585
-13.5 | -0.388 | 0.21021 | -0.025 | -1.847
-13 | -0.398 | 0.17883 | -0.025 | -2.226
-12.5 | -0.404 | 0.16016 | -0.026 | -2.524
-12 | -0.407 | 0.1439 | -0.026 | -2.827
-11.5 | -0.406 | 0.14097 | -0.026 | -2.877
-11 | -0.401 | 0.12349 | -0.026 | -3.246
-10.5 | -0.392 | 0.11803 | -0.026 | -3.322
-10 | -0.38 | 0.10442 | -0.026 | -3.637
-9.5 | -0.364 | 0.09451 | -0.027 | -3.847
-9 | -0.344 | 0.08688 | -0.027 | -3.958
-8.5 | -0.321 | 0.08115 | -0.027 | -3.951
-8 | -0.294 | 0.07366 | -0.027 | -3.993
-7.5 | -0.264 | 0.0693 | -0.028 | -3.816
-7 | -0.232 | 0.06376 | -0.028 | -3.64
-6.5 | -0.197 | 0.05937 | -0.028 | -3.32
-6 | -0.16 | 0.05506 | -0.028 | -2.901
-5.5 | -0.12 | 0.05136 | -0.029 | -2.344
-5 | -0.079 | 0.04776 | -0.029 | -1.657
-4.5 | -0.036 | 0.04512 | -0.03 | -0.807
-4 | 0.008 | 0.04247 | -0.03 | 0.181
-3.5 | 0.053 | 0.0403 | -0.03 | 1.311
-3 | 0.099 | 0.03851 | -0.031 | 2.569
-2.5 | 0.146 | 0.03689 | -0.031 | 3.95
-2 | 0.193 | 0.03495 | -0.032 | 5.526
-1.5 | 0.241 | 0.03398 | -0.033 | 7.092
-1 | 0.289 | 0.03309 | -0.033 | 8.738
-0.5 | 0.338 | 0.03269 | -0.034 | 10.326
0 | 0.48 | 0.00874 | -0.036 | 54.902
0.5 | 0.54 | 0.00874 | -0.037 | 61.746
1 | 0.599 | 0.00889 | -0.038 | 67.458
1.5 | 0.659 | 0.00899 | -0.039 | 73.288
2 | 0.718 | 0.00922 | -0.039 | 77.831
2.5 | 0.777 | 0.00955 | -0.04 | 81.316
3 | 0.836 | 0.00992 | -0.041 | 84.239
3.5 | 0.895 | 0.01033 | -0.042 | 86.604
4 | 0.953 | 0.01352 | -0.078 | 70.512
4.5 | 1.012 | 0.01344 | -0.078 | 75.336
5 | 1.071 | 0.01524 | -0.079 | 70.252
5.5 | 1.116 | 0.02 | -0.079 | 55.813
6 | 1.169 | 0.0211 | -0.079 | 55.409
6.5 | 1.214 | 0.02263 | -0.079 | 53.652
7 | 1.26 | 0.02409 | -0.079 | 52.302
7.5 | 1.302 | 0.02582 | -0.079 | 50.424
8 | 1.346 | 0.02707 | -0.08 | 49.708
8.5 | 1.384 | 0.02949 | -0.08 | 46.953
9 | 1.216 | 0.06069 | -0.046 | 20.03
9.5 | 1.252 | 0.06399 | -0.046 | 19.565
10 | 1.288 | 0.0687 | -0.046 | 18.743
10.5 | 1.318 | 0.07466 | -0.046 | 17.653
11 | 1.336 | 0.08052 | -0.046 | 16.589
11.5 | 1.347 | 0.08683 | -0.045 | 15.511
12 | 1.35 | 0.09388 | -0.045 | 14.379
12.5 | 1.346 | 0.10174 | -0.045 | 13.228
13 | 1.333 | 0.10887 | -0.046 | 12.247
13.5 | 1.31 | 0.11891 | -0.045 | 11.017

## 14. Re 100k Mach 0.25 (2)
BIGFOIL.COM POLAR EXPORT
goe314
GOE 314 (HANSA-BRANDENBURG) |  |  |  | Cl Max: | 1.4163 | at alpha= | 10.5 | deg
XFOIL ncrit=9 |  |  |  | L/D Max: | 47.2281 | at alpha= | 4.5 | deg
Re: | 100000 |  |  | Cd Min: | 0.23757 | at alpha= | -19.5 | deg
Mach: | 0.25 |  |  | Cl=0 at alpha= | -2.8578 | deg
|  |  |  | @ Cl=0.1, Cd= | 0.037368
|  |  |  | @ Cl=0.4, Cd= | 0.022544
|  |  |  | @ Cl=0.6, Cd= | 0.019023
alpha (deg) | Cl | Cd | Cm | Cl/Cd
-19.5 | -0.6121 | 0.23757 | 0.031 | -2.5765
-19 | -0.5939 | 0.2304 | 0.0281 | -2.5777
-18.5 | -0.5762 | 0.22427 | 0.0248 | -2.5692
-18 | -0.5587 | 0.2183 | 0.0213 | -2.5593
-17.5 | -0.5422 | 0.21347 | 0.0173 | -2.5399
-16.5 | -0.5083 | 0.19997 | 0.0112 | -2.5419
-16 | -0.4908 | 0.19329 | 0.0087 | -2.5392
-15.5 | -0.4744 | 0.18722 | 0.0058 | -2.5339
-15 | -0.4599 | 0.18221 | 0.0023 | -2.524
-14.5 | -0.455 | 0.18098 | -0.0025 | -2.5141
-14 | -0.4307 | 0.16918 | -0.0031 | -2.5458
-13.5 | -0.4138 | 0.16215 | -0.0047 | -2.552
-13 | -0.3995 | 0.1561 | -0.0071 | -2.5593
-12.5 | -0.3888 | 0.15143 | -0.0103 | -2.5675
-12 | -0.391 | 0.15045 | -0.0152 | -2.5989
-11.5 | -0.3646 | 0.13844 | -0.0146 | -2.6336
-11 | -0.3485 | 0.13153 | -0.0154 | -2.6496
-10.5 | -0.3368 | 0.12581 | -0.0173 | -2.6771
-10 | -0.332 | 0.12216 | -0.0207 | -2.7177
-9.5 | -0.3404 | 0.12119 | -0.0257 | -2.8088
-9 | -0.3101 | 0.10907 | -0.0228 | -2.8431
-8.5 | -0.2977 | 0.10317 | -0.0229 | -2.8855
-8 | -0.2925 | 0.09841 | -0.0239 | -2.9723
-7.5 | -0.3051 | 0.09627 | -0.0254 | -3.1692
-7 | -0.3172 | 0.09522 | -0.0322 | -3.3312
-6.5 | -0.3044 | 0.08526 | -0.0244 | -3.5703
-6 | -0.3052 | 0.08063 | -0.0208 | -3.7852
-5.5 | -0.314 | 0.07724 | -0.0185 | -4.0653
-5 | -0.3045 | 0.07686 | -0.0266 | -3.9617
-4.5 | -0.2908 | 0.06799 | -0.0238 | -4.2771
-3.5 | -0.1032 | 0.05314 | -0.0546 | -1.942
-3 | -0.0261 | 0.04594 | -0.0627 | -0.56813
-2.5 | 0.0657 | 0.0398 | -0.0723 | 1.6508
-2 | 0.1444 | 0.03422 | -0.0781 | 4.2198
-1.5 | 0.2101 | 0.02934 | -0.0803 | 7.1609
-1 | 0.2692 | 0.02531 | -0.0795 | 10.6361
-0.5 | 0.332 | 0.02259 | -0.0792 | 14.6968
0 | 0.4353 | 0.02252 | -0.0808 | 19.3295
0.5 | 0.4922 | 0.0209 | -0.0785 | 23.5502
1 | 0.5481 | 0.01972 | -0.0765 | 27.7941
1.5 | 0.6032 | 0.01898 | -0.0746 | 31.7808
2 | 0.6566 | 0.01844 | -0.0728 | 35.6074
2.5 | 0.7094 | 0.01834 | -0.0709 | 38.6805
3 | 0.7859 | 0.01697 | -0.0739 | 46.3111
3.5 | 0.8353 | 0.01785 | -0.0717 | 46.7955
4 | 0.8855 | 0.01877 | -0.0698 | 47.1763
4.5 | 0.9337 | 0.01977 | -0.0677 | 47.2281
5 | 0.9825 | 0.02081 | -0.0657 | 47.2129
5.5 | 1.0314 | 0.02196 | -0.0638 | 46.9672
6 | 1.0768 | 0.02305 | -0.0613 | 46.7158
6.5 | 1.1248 | 0.02394 | -0.0591 | 46.9841
7 | 1.1725 | 0.02516 | -0.0571 | 46.6017
7.5 | 1.2179 | 0.02653 | -0.0548 | 45.9065
8 | 1.2609 | 0.02797 | -0.0523 | 45.0804
8.5 | 1.302 | 0.02945 | -0.0495 | 44.2105
9 | 1.3416 | 0.03104 | -0.0466 | 43.2216
9.5 | 1.3802 | 0.03186 | -0.0431 | 43.3208
10 | 1.4092 | 0.03164 | -0.0379 | 44.5386
10.5 | 1.4163 | 0.03178 | -0.0303 | 44.5658
11 | 1.4033 | 0.0338 | -0.0216 | 41.5178
11.5 | 1.3789 | 0.03863 | -0.0162 | 35.6951
12 | 1.3459 | 0.04638 | -0.0145 | 29.019
12.5 | 1.3114 | 0.05614 | -0.016 | 23.3595
13 | 1.2799 | 0.06652 | -0.0185 | 19.2408
14 | 1.2759 | 0.07909 | -0.0157 | 16.1323
14.5 | 1.2689 | 0.08778 | -0.0174 | 14.4555
15 | 1.2559 | 0.09772 | -0.0205 | 12.852
15.5 | 1.2432 | 0.10795 | -0.0242 | 11.5164

## 15. Re 100k Mach 0.50 (1)
BIGFOIL.COM POLAR EXPORT
goe314
GOE 314 (HANSA-BRANDENBURG) |  |  |  | Cl Max: | 1.349 | at alpha= | 7 | deg
JavaFoil+Calcfoil stall+Eppler ext transition |  |  |  | L/D Max: | 69.301 | at alpha= | 1 | deg
Re: | 100000 |  |  | Cd Min: | 0.0095 | at alpha= | 0 | deg
Mach: | 0.5 |  |  | Cl=0 at alpha= | -4.0952 | deg
|  |  |  | @ Cl=0.1, Cd= | 0.0425
|  |  |  | @ Cl=0.4, Cd= | 0.03003
|  |  |  | @ Cl=0.6, Cd= | 0.0095382
alpha (deg) | Cl | Cd | Cm | Cl/Cd
-20 | -0.785 | 0.28175 | -0.029 | -2.786
-19.5 | -0.762 | 0.2679 | -0.029 | -2.843
-19 | -0.739 | 0.26335 | -0.03 | -2.804
-18.5 | -0.715 | 0.25635 | -0.03 | -2.79
-18 | -0.692 | 0.25455 | -0.03 | -2.718
-17.5 | -0.668 | 0.24777 | -0.03 | -2.698
-17 | -0.645 | 0.23741 | -0.03 | -2.716
-16.5 | -0.621 | 0.26021 | -0.03 | -2.385
-16 | -0.597 | 0.22427 | -0.031 | -2.663
-15.5 | -0.573 | 0.21894 | -0.031 | -2.618
-15 | -0.549 | 0.24262 | -0.03 | -2.262
-14.5 | -0.525 | 0.23938 | -0.031 | -2.192
-14 | -0.5 | 0.23453 | -0.031 | -2.134
-13.5 | -0.476 | 0.22994 | -0.031 | -2.071
-13 | -0.452 | 0.19836 | -0.032 | -2.279
-12.5 | -0.427 | 0.1991 | -0.032 | -2.147
-12 | -0.403 | 0.19253 | -0.032 | -2.092
-11.5 | -0.378 | 0.22146 | -0.032 | -1.706
-11 | -0.353 | 0.18484 | -0.033 | -1.911
-10.5 | -0.328 | 0.18154 | -0.033 | -1.808
-10 | -0.303 | 0.17846 | -0.033 | -1.699
-9.5 | -0.277 | 0.18158 | -0.03 | -1.526
-9 | -0.252 | 0.1785 | -0.03 | -1.411
-8.5 | -0.227 | 0.17678 | -0.03 | -1.282
-8 | -0.201 | 0.1401 | -0.031 | -1.437
-7.5 | -0.176 | 0.13201 | -0.031 | -1.332
-7 | -0.15 | 0.12874 | -0.031 | -1.168
-6.5 | -0.125 | 0.12707 | -0.032 | -0.982
-6 | -0.099 | 0.12246 | -0.032 | -0.809
-5.5 | -0.073 | 0.12124 | -0.032 | -0.605
-5 | -0.047 | 0.12007 | -0.032 | -0.395
-4.5 | -0.034 | 0.05923 | -0.032 | -0.582
-4 | 0.008 | 0.0512 | -0.033 | 0.152
-3.5 | 0.056 | 0.04565 | -0.033 | 1.218
-3 | 0.106 | 0.04207 | -0.034 | 2.529
-2.5 | 0.159 | 0.03865 | -0.035 | 4.109
-2 | 0.212 | 0.03694 | -0.035 | 5.749
-1.5 | 0.266 | 0.03542 | -0.036 | 7.522
-1 | 0.321 | 0.03427 | -0.037 | 9.367
-0.5 | 0.376 | 0.03368 | -0.038 | 11.156
0 | 0.535 | 0.0095 | -0.039 | 56.313
0.5 | 0.603 | 0.00954 | -0.041 | 63.167
1 | 0.669 | 0.00966 | -0.042 | 69.301
1.5 | 0.735 | 0.01241 | -0.043 | 59.231
2 | 0.793 | 0.01304 | -0.043 | 60.801
2.5 | 0.857 | 0.0137 | -0.044 | 62.525
3 | 0.92 | 0.01446 | -0.045 | 63.649
3.5 | 0.982 | 0.01532 | -0.046 | 64.076
4 | 1.042 | 0.01635 | -0.047 | 63.748
4.5 | 1.1 | 0.02181 | -0.086 | 50.451
5 | 1.156 | 0.02283 | -0.085 | 50.634
5.5 | 1.209 | 0.02456 | -0.085 | 49.218
6 | 1.262 | 0.02629 | -0.086 | 48.015
6.5 | 1.308 | 0.02861 | -0.086 | 45.734
7 | 1.349 | 0.03132 | -0.086 | 43.076
7.5 | 1.197 | 0.05341 | -0.05 | 22.416
8 | 1.232 | 0.05847 | -0.049 | 21.07
8.5 | 1.261 | 0.06425 | -0.049 | 19.625
9 | 1.282 | 0.07097 | -0.049 | 18.061
9.5 | 1.289 | 0.07973 | -0.048 | 16.172
10 | 1.276 | 0.09008 | -0.046 | 14.163
10.5 | 1.201 | 0.11039 | -0.044 | 10.875
11 | 0.807 | 0.17234 | -0.042 | 4.683
11.5 | 0.834 | 0.20909 | -0.043 | 3.989
12 | 0.861 | 0.21297 | -0.043 | 4.043

## 16. Re 100k Mach 0.50 (2)
BIGFOIL.COM POLAR EXPORT
goe314
GOE 314 (HANSA-BRANDENBURG) |  |  |  | Cl Max: | 1.1978 | at alpha= | 7 | deg
XFOIL ncrit=9 |  |  |  | L/D Max: | 42.6914 | at alpha= | 3.5 | deg
Re: | 100000 |  |  | Cd Min: | 0.26242 | at alpha= | -20 | deg
Mach: | 0.5 |  |  | Cl=0 at alpha= | -3.2582 | deg
|  |  |  | @ Cl=0.1, Cd= | 0.043599
|  |  |  | @ Cl=0.4, Cd= | 0.02459
|  |  |  | @ Cl=0.6, Cd= | 0.022711
alpha (deg) | Cl | Cd | Cm | Cl/Cd
-20 | -0.6833 | 0.26242 | 0.0428 | -2.6038
-19.5 | -0.6615 | 0.25496 | 0.0386 | -2.5945
-19 | -0.6398 | 0.24783 | 0.0342 | -2.5816
-18.5 | -0.6186 | 0.24184 | 0.0294 | -2.5579
-17.5 | -0.576 | 0.22685 | 0.0214 | -2.5391
-17 | -0.5541 | 0.21882 | 0.0181 | -2.5322
-16.5 | -0.5328 | 0.21168 | 0.0145 | -2.517
-16 | -0.5124 | 0.20537 | 0.0105 | -2.495
-15.5 | -0.4974 | 0.20263 | 0.0053 | -2.4547
-15 | -0.4746 | 0.19279 | 0.0027 | -2.4617
-14.5 | -0.4521 | 0.18385 | 0.0006 | -2.4591
-14 | -0.4323 | 0.17685 | -0.0023 | -2.4444
-13.5 | -0.4144 | 0.17095 | -0.0057 | -2.4241
-13 | -0.4073 | 0.16951 | -0.0106 | -2.4028
-12.5 | -0.3834 | 0.15897 | -0.0122 | -2.4118
-12 | -0.3618 | 0.15034 | -0.0134 | -2.4065
-11.5 | -0.345 | 0.14386 | -0.0155 | -2.3982
-11 | -0.3337 | 0.13951 | -0.0188 | -2.3919
-10.5 | -0.3378 | 0.13925 | -0.0237 | -2.4259
-10 | -0.3045 | 0.12599 | -0.0224 | -2.4169
-9.5 | -0.2875 | 0.11918 | -0.023 | -2.4123
-9 | -0.2759 | 0.11392 | -0.0246 | -2.4219
-8.5 | -0.282 | 0.11304 | -0.0287 | -2.4947
-8 | -0.2687 | 0.1055 | -0.0287 | -2.5469
-7.5 | -0.2487 | 0.09756 | -0.0267 | -2.5492
-7 | -0.2438 | 0.09282 | -0.026 | -2.6266
-6.5 | -0.2621 | 0.09111 | -0.0245 | -2.8767
-6 | -0.2995 | 0.0921 | -0.0236 | -3.2519
-5.5 | -0.3051 | 0.08555 | -0.0169 | -3.5663
-5 | -0.3053 | 0.08051 | -0.0134 | -3.7921
-4.5 | -0.2048 | 0.07289 | -0.043 | -2.8097
-4 | -0.1371 | 0.0629 | -0.0501 | -2.1797
-3.5 | -0.0489 | 0.05473 | -0.0644 | -0.89348
-3 | 0.0522 | 0.04746 | -0.0792 | 1.0999
-2.5 | 0.1333 | 0.04091 | -0.0859 | 3.2584
-2 | 0.1996 | 0.03574 | -0.088 | 5.5848
-1 | 0.2919 | 0.02775 | -0.0815 | 10.5189
-0.5 | 0.3531 | 0.02487 | -0.0806 | 14.1978
0.5 | 0.5409 | 0.02375 | -0.0836 | 22.7747
1 | 0.6035 | 0.02265 | -0.0815 | 26.6446
1.5 | 0.6659 | 0.02194 | -0.0793 | 30.351
2 | 0.7265 | 0.02171 | -0.0769 | 33.4638
2.5 | 0.7846 | 0.02164 | -0.0744 | 36.2569
3 | 0.8423 | 0.02204 | -0.0719 | 38.2169
3.5 | 0.92 | 0.02155 | -0.0731 | 42.6914
4 | 0.9696 | 0.02305 | -0.0695 | 42.0651
4.5 | 1.0199 | 0.02469 | -0.0661 | 41.3082
5 | 1.0691 | 0.02663 | -0.0628 | 40.1465
5.5 | 1.1127 | 0.02898 | -0.059 | 38.3954
6 | 1.1528 | 0.0313 | -0.0548 | 36.8307
6.5 | 1.1901 | 0.03351 | -0.0501 | 35.5148
7 | 1.1978 | 0.03758 | -0.0441 | 31.8733
7.5 | 1.1843 | 0.04312 | -0.0378 | 27.4652
8 | 1.1177 | 0.05259 | -0.0331 | 21.2531
8.5 | 0.9849 | 0.07531 | -0.0434 | 13.0779
9 | 0.9877 | 0.08314 | -0.0446 | 11.88
9.5 | 0.9671 | 0.09433 | -0.0487 | 10.2523
10 | 0.9607 | 0.10316 | -0.0514 | 9.3127
10.5 | 0.9635 | 0.11071 | -0.0532 | 8.7029
11 | 1.0125 | 0.11092 | -0.0487 | 9.1282
11.5 | 1.0036 | 0.11959 | -0.052 | 8.392
12 | 1.0139 | 0.12564 | -0.0527 | 8.0699

## 17. Re 250k Mach 0.00 (1)
BIGFOIL.COM POLAR EXPORT
goe314
GOE 314 (HANSA-BRANDENBURG) |  |  |  | Cl Max: | 1.556 | at alpha= | 12 | deg
JavaFoil+Calcfoil stall+Eppler ext transition |  |  |  | L/D Max: | 105.305 | at alpha= | 2.5 | deg
Re: | 250000 |  |  | Cd Min: | 0.00649 | at alpha= | 0 | deg
Mach: | 0 |  |  | Cl=0 at alpha= | -4.0909 | deg
|  |  |  | @ Cl=0.1, Cd= | 0.033195
|  |  |  | @ Cl=0.4, Cd= | 0.017602
|  |  |  | @ Cl=0.6, Cd= | 0.0066633
alpha (deg) | Cl | Cd | Cm | Cl/Cd
-20 | -0.472 | 0.26511 | -0.022 | -1.782
-19.5 | -0.487 | 0.24998 | -0.022 | -1.949
-19 | -0.501 | 0.24094 | -0.022 | -2.081
-18.5 | -0.515 | 0.23066 | -0.022 | -2.234
-18 | -0.529 | 0.21389 | -0.023 | -2.471
-17.5 | -0.541 | 0.20453 | -0.023 | -2.645
-17 | -0.552 | 0.19093 | -0.023 | -2.893
-16.5 | -0.555 | 0.18097 | -0.023 | -3.067
-16 | -0.555 | 0.17 | -0.023 | -3.263
-15.5 | -0.553 | 0.15886 | -0.023 | -3.482
-15 | -0.55 | 0.14877 | -0.024 | -3.698
-14.5 | -0.546 | 0.1352 | -0.024 | -4.035
-14 | -0.539 | 0.13232 | -0.024 | -4.073
-13.5 | -0.531 | 0.12368 | -0.024 | -4.292
-13 | -0.521 | 0.11413 | -0.024 | -4.562
-12.5 | -0.509 | 0.10689 | -0.025 | -4.757
-12 | -0.494 | 0.1011 | -0.025 | -4.889
-11.5 | -0.478 | 0.09489 | -0.025 | -5.037
-11 | -0.459 | 0.0886 | -0.026 | -5.185
-10.5 | -0.439 | 0.08216 | -0.026 | -5.339
-10 | -0.416 | 0.07644 | -0.026 | -5.438
-9.5 | -0.391 | 0.07157 | -0.026 | -5.457
-9 | -0.363 | 0.06741 | -0.027 | -5.39
-8.5 | -0.334 | 0.0629 | -0.027 | -5.309
-8 | -0.302 | 0.05929 | -0.027 | -5.102
-7.5 | -0.269 | 0.05613 | -0.027 | -4.795
-7 | -0.234 | 0.05179 | -0.028 | -4.519
-6.5 | -0.197 | 0.04877 | -0.028 | -4.044
-6 | -0.159 | 0.04576 | -0.028 | -3.471
-5.5 | -0.119 | 0.04284 | -0.029 | -2.778
-5 | -0.078 | 0.04051 | -0.029 | -1.924
-4.5 | -0.036 | 0.03843 | -0.029 | -0.929
-4 | 0.008 | 0.03642 | -0.03 | 0.206
-3.5 | 0.052 | 0.03474 | -0.03 | 1.484
-3 | 0.096 | 0.0333 | -0.031 | 2.893
-2.5 | 0.142 | 0.03209 | -0.031 | 4.418
-2 | 0.188 | 0.03143 | -0.032 | 5.97
-1.5 | 0.234 | 0.03107 | -0.033 | 7.528
-1 | 0.281 | 0.03033 | -0.034 | 9.254
-0.5 | 0.328 | 0.02991 | -0.035 | 10.962
0 | 0.465 | 0.00649 | -0.036 | 71.55
0.5 | 0.523 | 0.00652 | -0.037 | 80.181
1 | 0.581 | 0.00662 | -0.038 | 87.739
1.5 | 0.638 | 0.00675 | -0.039 | 94.557
2 | 0.695 | 0.0069 | -0.039 | 100.767
2.5 | 0.752 | 0.00715 | -0.04 | 105.305
3 | 0.81 | 0.00945 | -0.074 | 85.719
3.5 | 0.867 | 0.01021 | -0.075 | 84.936
4 | 0.924 | 0.0106 | -0.075 | 87.142
4.5 | 0.981 | 0.00994 | -0.076 | 98.664
5 | 1.038 | 0.01044 | -0.076 | 99.44
5.5 | 1.095 | 0.01271 | -0.077 | 86.09
6 | 1.151 | 0.01325 | -0.078 | 86.877
6.5 | 1.206 | 0.01389 | -0.079 | 86.817
7 | 1.259 | 0.01453 | -0.079 | 86.652
7.5 | 1.312 | 0.01504 | -0.08 | 87.252
8 | 1.35 | 0.01967 | -0.08 | 68.639
8.5 | 1.386 | 0.02091 | -0.08 | 66.291
9 | 1.425 | 0.02227 | -0.08 | 63.989
9.5 | 1.458 | 0.02407 | -0.08 | 60.563
10 | 1.492 | 0.02589 | -0.08 | 57.644
10.5 | 1.525 | 0.02784 | -0.08 | 54.78
11 | 1.541 | 0.03099 | -0.08 | 49.72
11.5 | 1.552 | 0.03437 | -0.079 | 45.169
12 | 1.556 | 0.03854 | -0.079 | 40.36
12.5 | 1.55 | 0.04397 | -0.078 | 35.262
13 | 1.532 | 0.0522 | -0.077 | 29.357
13.5 | 1.529 | 0.05565 | -0.077 | 27.477
14 | 1.51 | 0.06303 | -0.076 | 23.949
14.5 | 1.485 | 0.07167 | -0.075 | 20.716
15 | 1.454 | 0.08124 | -0.073 | 17.899
15.5 | 1.336 | 0.12191 | -0.05 | 10.961
16 | 1.314 | 0.13266 | -0.05 | 9.906
16.5 | 1.287 | 0.13935 | -0.05 | 9.238
17 | 1.258 | 0.14722 | -0.049 | 8.544

## 18. Re 250k Mach 0.00 (2)
BIGFOIL.COM POLAR EXPORT
goe314
GOE 314 (HANSA-BRANDENBURG) |  |  |  | Cl Max: | 1.3378 | at alpha= | 10 | deg
XFOIL ncrit=9 |  |  |  | L/D Max: | 312.76 | at alpha= | 3.5 | deg
Re: | 250000 |  |  | Cd Min: | 0.23678 | at alpha= | -20 | deg
Mach: | 0 |  |  | Cl=0 at alpha= | -3.9549 | deg
|  |  |  | @ Cl=0.1, Cd= | 0.032787
|  |  |  | @ Cl=0.4, Cd= | 0.014632
|  |  |  | @ Cl=0.6, Cd= | 0.0035304
alpha (deg) | Cl | Cd | Cm | Cl/Cd
-20 | -0.613 | 0.23678 | 0.0325 | -2.5889
-19.5 | -0.5962 | 0.23119 | 0.0285 | -2.5788
-19 | -0.581 | 0.2257 | 0.0246 | -2.5742
-18.5 | -0.5642 | 0.21855 | 0.0224 | -2.5816
-18 | -0.5479 | 0.21268 | 0.0195 | -2.5762
-17.5 | -0.5317 | 0.2067 | 0.0165 | -2.5723
-17 | -0.5157 | 0.20057 | 0.0134 | -2.5712
-16 | -0.4865 | 0.18808 | 0.0071 | -2.5867
-15.5 | -0.471 | 0.18176 | 0.0051 | -2.5913
-15 | -0.4563 | 0.17572 | 0.0027 | -2.5967
-14.5 | -0.4422 | 0.16956 | 0.0002 | -2.6079
-14 | -0.4311 | 0.16421 | -0.0036 | -2.6253
-13.5 | -0.4202 | 0.15765 | -0.0062 | -2.6654
-13 | -0.4042 | 0.15047 | -0.0069 | -2.6862
-12.5 | -0.3912 | 0.14444 | -0.0087 | -2.7084
-12 | -0.379 | 0.13837 | -0.0107 | -2.739
-11.5 | -0.3715 | 0.13333 | -0.0145 | -2.7863
-11 | -0.3678 | 0.12775 | -0.018 | -2.8791
-10.5 | -0.3481 | 0.11982 | -0.0168 | -2.9052
-10 | -0.3364 | 0.11411 | -0.0179 | -2.948
-9.5 | -0.3262 | 0.10852 | -0.0194 | -3.0059
-9 | -0.322 | 0.10398 | -0.0228 | -3.0967
-8.5 | -0.3365 | 0.10098 | -0.0276 | -3.3323
-8 | -0.3177 | 0.09255 | -0.0248 | -3.4327
-7.5 | -0.3127 | 0.08746 | -0.0228 | -3.5753
-7 | -0.3168 | 0.08315 | -0.0213 | -3.81
-6.5 | -0.3234 | 0.07914 | -0.0198 | -4.0864
-6 | -0.2612 | 0.07171 | -0.0422 | -3.6424
-5.5 | -0.2134 | 0.06193 | -0.0483 | -3.4458
-5 | -0.1532 | 0.055 | -0.0561 | -2.7855
-4.5 | -0.0572 | 0.04908 | -0.0706 | -1.1654
-4 | -0.0062 | 0.04057 | -0.0753 | -0.15282
-3.5 | 0.0626 | 0.03568 | -0.0806 | 1.7545
-3 | 0.1266 | 0.03073 | -0.0834 | 4.1198
-2.5 | 0.1775 | 0.02749 | -0.0836 | 6.4569
-2 | 0.2297 | 0.02456 | -0.0824 | 9.3526
-1.5 | 0.2797 | 0.02308 | -0.0805 | 12.1187
-1 | 0.3251 | 0.02034 | -0.079 | 15.9833
-0.5 | 0.3734 | 0.01879 | -0.077 | 19.8723
0.5 | 0.4638 | 0.00466 | -0.0691 | 99.5279
1 | 0.5156 | 0.00421 | -0.0673 | 122.4703
1.5 | 0.5651 | 0.00372 | -0.066 | 151.9086
2 | 0.6148 | 0.00345 | -0.0647 | 178.2029
2.5 | 0.6641 | 0.00331 | -0.0633 | 200.6344
3 | 0.7137 | 0.00327 | -0.0622 | 218.2569
3.5 | 0.7819 | 0.0025 | -0.065 | 312.76
4 | 0.8291 | 0.00268 | -0.0633 | 309.3657
4.5 | 0.8762 | 0.0029 | -0.0618 | 302.1379
5 | 0.9226 | 0.00314 | -0.0601 | 293.8217
5.5 | 0.9691 | 0.00334 | -0.0585 | 290.1497
6 | 1.0148 | 0.0036 | -0.0569 | 281.8889
6.5 | 1.0597 | 0.00394 | -0.0552 | 268.9594
7 | 1.1044 | 0.00431 | -0.0535 | 256.2413
7.5 | 1.1483 | 0.00473 | -0.0518 | 242.7696
8 | 1.1911 | 0.00517 | -0.0499 | 230.3868
8.5 | 1.2322 | 0.00563 | -0.0479 | 218.8632
9 | 1.2707 | 0.0062 | -0.0456 | 204.9516
9.5 | 1.3078 | 0.00679 | -0.0431 | 192.6068
10 | 1.3378 | 0.00773 | -0.0397 | 173.066
11 | 1.3326 | 0.01246 | -0.0257 | 106.9502
11.5 | 1.3192 | 0.01581 | -0.0198 | 83.4409
12 | 1.2966 | 0.02121 | -0.0158 | 61.1315
12.5 | 1.2587 | 0.03045 | -0.014 | 41.3366
13 | 1.2446 | 0.03894 | -0.0142 | 31.962
13.5 | 1.2189 | 0.05021 | -0.0156 | 24.276
14 | 1.198 | 0.06123 | -0.0172 | 19.5656
14.5 | 1.1835 | 0.0714 | -0.0192 | 16.5756
15 | 1.1702 | 0.08118 | -0.0216 | 14.4149

## 19. Re 250k Mach 0.10 (1)
BIGFOIL.COM POLAR EXPORT
goe314
GOE 314 (HANSA-BRANDENBURG) |  |  |  | Cl Max: | 1.551 | at alpha= | 11.5 | deg
JavaFoil+Calcfoil stall+Eppler ext transition |  |  |  | L/D Max: | 108.985 | at alpha= | 3 | deg
Re: | 250000 |  |  | Cd Min: | 0.00648 | at alpha= | 0 | deg
Mach: | 0.1 |  |  | Cl=0 at alpha= | -4.0909 | deg
|  |  |  | @ Cl=0.1, Cd= | 0.033237
|  |  |  | @ Cl=0.4, Cd= | 0.017865
|  |  |  | @ Cl=0.6, Cd= | 0.0066428
alpha (deg) | Cl | Cd | Cm | Cl/Cd
-20 | -0.427 | 0.28818 | -0.022 | -1.481
-19.5 | -0.444 | 0.26911 | -0.022 | -1.649
-19 | -0.461 | 0.2575 | -0.022 | -1.788
-18.5 | -0.477 | 0.24481 | -0.023 | -1.948
-18 | -0.493 | 0.22472 | -0.023 | -2.193
-17.5 | -0.508 | 0.21414 | -0.023 | -2.373
-17 | -0.522 | 0.20297 | -0.023 | -2.573
-16.5 | -0.527 | 0.18883 | -0.023 | -2.793
-16 | -0.529 | 0.17608 | -0.023 | -3.007
-15.5 | -0.53 | 0.16845 | -0.024 | -3.148
-15 | -0.529 | 0.15728 | -0.024 | -3.366
-14.5 | -0.527 | 0.13916 | -0.024 | -3.787
-14 | -0.523 | 0.1353 | -0.024 | -3.862
-13.5 | -0.516 | 0.1268 | -0.024 | -4.073
-13 | -0.508 | 0.11864 | -0.025 | -4.284
-12.5 | -0.498 | 0.11078 | -0.025 | -4.495
-12 | -0.485 | 0.10282 | -0.025 | -4.721
-11.5 | -0.471 | 0.09557 | -0.025 | -4.924
-11 | -0.453 | 0.08963 | -0.026 | -5.059
-10.5 | -0.434 | 0.08328 | -0.026 | -5.211
-10 | -0.412 | 0.07824 | -0.026 | -5.267
-9.5 | -0.388 | 0.07306 | -0.027 | -5.309
-9 | -0.361 | 0.06789 | -0.027 | -5.324
-8.5 | -0.333 | 0.06357 | -0.027 | -5.234
-8 | -0.302 | 0.05938 | -0.028 | -5.083
-7.5 | -0.269 | 0.05621 | -0.028 | -4.783
-7 | -0.234 | 0.05243 | -0.028 | -4.463
-6.5 | -0.197 | 0.04895 | -0.028 | -4.032
-6 | -0.159 | 0.04592 | -0.028 | -3.464
-5.5 | -0.119 | 0.04318 | -0.029 | -2.762
-5 | -0.078 | 0.04063 | -0.029 | -1.923
-4.5 | -0.036 | 0.03841 | -0.03 | -0.933
-4 | 0.008 | 0.0365 | -0.03 | 0.206
-3.5 | 0.052 | 0.03483 | -0.031 | 1.487
-3 | 0.097 | 0.03332 | -0.031 | 2.904
-2.5 | 0.142 | 0.03207 | -0.032 | 4.439
-2 | 0.189 | 0.03149 | -0.032 | 5.986
-1.5 | 0.235 | 0.03115 | -0.033 | 7.546
-1 | 0.282 | 0.03038 | -0.034 | 9.283
-0.5 | 0.329 | 0.02993 | -0.036 | 11.007
0 | 0.467 | 0.00648 | -0.037 | 72.079
0.5 | 0.525 | 0.00652 | -0.037 | 80.627
1 | 0.583 | 0.00659 | -0.038 | 88.58
1.5 | 0.641 | 0.00677 | -0.039 | 94.665
2 | 0.699 | 0.00692 | -0.039 | 100.929
2.5 | 0.756 | 0.0072 | -0.04 | 105.071
3 | 0.814 | 0.00747 | -0.041 | 108.985
3.5 | 0.871 | 0.01027 | -0.075 | 84.791
4 | 0.928 | 0.01055 | -0.076 | 88.04
4.5 | 0.986 | 0.00998 | -0.076 | 98.8
5 | 1.043 | 0.01047 | -0.077 | 99.587
5.5 | 1.1 | 0.01274 | -0.078 | 86.334
6 | 1.157 | 0.01331 | -0.078 | 86.913
6.5 | 1.211 | 0.01395 | -0.079 | 86.872
7 | 1.265 | 0.01463 | -0.08 | 86.492
7.5 | 1.318 | 0.01534 | -0.08 | 85.918
8 | 1.353 | 0.01989 | -0.08 | 68.016
8.5 | 1.389 | 0.02114 | -0.08 | 65.719
9 | 1.429 | 0.0226 | -0.08 | 63.237
9.5 | 1.46 | 0.02447 | -0.08 | 59.69
10 | 1.495 | 0.02635 | -0.08 | 56.742
10.5 | 1.527 | 0.02838 | -0.08 | 53.826
11 | 1.542 | 0.03167 | -0.08 | 48.681
11.5 | 1.551 | 0.03526 | -0.079 | 43.982
12 | 1.551 | 0.03973 | -0.079 | 39.048
12.5 | 1.546 | 0.04517 | -0.078 | 34.223
13 | 1.524 | 0.05404 | -0.076 | 28.194
13.5 | 1.517 | 0.05771 | -0.077 | 26.294
14 | 1.494 | 0.06583 | -0.075 | 22.689
14.5 | 1.465 | 0.07427 | -0.074 | 19.73
15 | 1.428 | 0.08618 | -0.073 | 16.571
15.5 | 1.315 | 0.12495 | -0.05 | 10.527
16 | 1.288 | 0.13215 | -0.049 | 9.746
16.5 | 1.257 | 0.14455 | -0.049 | 8.694

## 20. Re 250k Mach 0.10 (2)
BIGFOIL.COM POLAR EXPORT
goe314
GOE 314 (HANSA-BRANDENBURG) |  |  |  | Cl Max: | 1.4007 | at alpha= | 11 | deg
XFOIL ncrit=9 |  |  |  | L/D Max: | 77.1459 | at alpha= | 6.5 | deg
Re: | 250000 |  |  | Cd Min: | 0.23739 | at alpha= | -20 | deg
Mach: | 0.1 |  |  | Cl=0 at alpha= | -3.967 | deg
|  |  |  | @ Cl=0.1, Cd= | 0.033127
|  |  |  | @ Cl=0.4, Cd= | 0.018059
|  |  |  | @ Cl=0.6, Cd= | 0.013553
alpha (deg) | Cl | Cd | Cm | Cl/Cd
-20 | -0.6148 | 0.23739 | 0.0328 | -2.5898
-19.5 | -0.5978 | 0.23183 | 0.0287 | -2.5786
-19 | -0.5823 | 0.22606 | 0.0249 | -2.5759
-18.5 | -0.5655 | 0.21908 | 0.0226 | -2.5812
-18 | -0.549 | 0.21318 | 0.0196 | -2.5753
-17.5 | -0.5326 | 0.20716 | 0.0166 | -2.571
-17 | -0.5165 | 0.201 | 0.0135 | -2.5697
-16 | -0.4868 | 0.18844 | 0.0072 | -2.5833
-15.5 | -0.4712 | 0.18215 | 0.0051 | -2.5869
-15 | -0.4563 | 0.17607 | 0.0027 | -2.5916
-14.5 | -0.442 | 0.16989 | 0.0002 | -2.6017
-14 | -0.431 | 0.16462 | -0.0037 | -2.6182
-13.5 | -0.4192 | 0.15781 | -0.0061 | -2.6564
-13 | -0.4034 | 0.15078 | -0.0069 | -2.6754
-12.5 | -0.3903 | 0.14473 | -0.0087 | -2.6967
-12 | -0.378 | 0.13865 | -0.0107 | -2.7263
-11.5 | -0.3709 | 0.13374 | -0.0147 | -2.7733
-11 | -0.3649 | 0.12766 | -0.0176 | -2.8584
-10.5 | -0.3465 | 0.12009 | -0.0168 | -2.8853
-10 | -0.3348 | 0.11436 | -0.018 | -2.9276
-9.5 | -0.3245 | 0.10877 | -0.0195 | -2.9834
-9 | -0.3212 | 0.1044 | -0.0232 | -3.0766
-8.5 | -0.3348 | 0.10133 | -0.0278 | -3.3041
-8 | -0.3132 | 0.09262 | -0.0247 | -3.3816
-7.5 | -0.3085 | 0.08761 | -0.0229 | -3.5213
-7 | -0.3142 | 0.08344 | -0.0212 | -3.7656
-6.5 | -0.3213 | 0.07946 | -0.0197 | -4.0435
-6 | -0.2596 | 0.07209 | -0.0425 | -3.6011
-5.5 | -0.2128 | 0.06234 | -0.0481 | -3.4135
-5 | -0.1523 | 0.05533 | -0.0561 | -2.7526
-4.5 | -0.0564 | 0.04898 | -0.0711 | -1.1515
-4 | -0.0046 | 0.04081 | -0.0757 | -0.11272
-3.5 | 0.065 | 0.03585 | -0.0813 | 1.8131
-3 | 0.1285 | 0.03091 | -0.084 | 4.1572
-2.5 | 0.179 | 0.02765 | -0.084 | 6.4738
-2 | 0.2308 | 0.02473 | -0.0827 | 9.3328
-1.5 | 0.2809 | 0.02329 | -0.0807 | 12.061
-1 | 0.3263 | 0.02043 | -0.0792 | 15.9716
-0.5 | 0.3747 | 0.01884 | -0.0772 | 19.8885
0.5 | 0.4783 | 0.01564 | -0.0723 | 30.5818
1 | 0.5302 | 0.01449 | -0.0702 | 36.5908
1.5 | 0.5806 | 0.01373 | -0.0686 | 42.287
2 | 0.631 | 0.01327 | -0.0672 | 47.5509
2.5 | 0.6816 | 0.01316 | -0.0658 | 51.7933
3 | 0.7317 | 0.01302 | -0.0644 | 56.1982
4.5 | 0.9065 | 0.0123 | -0.0658 | 73.6992
5 | 0.954 | 0.01274 | -0.0641 | 74.8823
5.5 | 1.0013 | 0.01315 | -0.0623 | 76.1445
6 | 1.0485 | 0.01363 | -0.0606 | 76.9259
6.5 | 1.0947 | 0.01419 | -0.0588 | 77.1459
7 | 1.1406 | 0.01482 | -0.0569 | 76.9636
7.5 | 1.1862 | 0.01547 | -0.0551 | 76.6774
8 | 1.2308 | 0.01614 | -0.0532 | 76.2577
8.5 | 1.274 | 0.01683 | -0.0511 | 75.6982
9 | 1.3147 | 0.01764 | -0.0487 | 74.5295
9.5 | 1.3549 | 0.01847 | -0.0463 | 73.3568
10 | 1.3887 | 0.01969 | -0.0431 | 70.5282
10.5 | 1.3962 | 0.02249 | -0.0367 | 62.0809
11 | 1.4007 | 0.02509 | -0.0299 | 55.827
11.5 | 1.3899 | 0.02886 | -0.0231 | 48.1601
12 | 1.3737 | 0.03388 | -0.0184 | 40.546
12.5 | 1.3712 | 0.03873 | -0.0164 | 35.4041
13 | 1.3562 | 0.04562 | -0.016 | 29.7282
13.5 | 1.3502 | 0.0523 | -0.0167 | 25.8164
14 | 1.3397 | 0.06001 | -0.0183 | 22.3246
14.5 | 1.3288 | 0.06788 | -0.02 | 19.5757
15 | 1.3235 | 0.07531 | -0.0218 | 17.574
15.5 | 1.3194 | 0.08272 | -0.0237 | 15.9502
16 | 1.3169 | 0.08993 | -0.0256 | 14.6436

## 21. Re 250k Mach 0.25 (1)
BIGFOIL.COM POLAR EXPORT
goe314
GOE 314 (HANSA-BRANDENBURG) |  |  |  | Cl Max: | 1.537 | at alpha= | 11 | deg
JavaFoil+Calcfoil stall+Eppler ext transition |  |  |  | L/D Max: | 111.96 | at alpha= | 3 | deg
Re: | 250000 |  |  | Cd Min: | 0.00645 | at alpha= | 0 | deg
Mach: | 0.25 |  |  | Cl=0 at alpha= | -4.0909 | deg
|  |  |  | @ Cl=0.1, Cd= | 0.033592
|  |  |  | @ Cl=0.4, Cd= | 0.019729
|  |  |  | @ Cl=0.6, Cd= | 0.006563
alpha (deg) | Cl | Cd | Cm | Cl/Cd
-17 | -0.231 | 0.38681 | -0.024 | -0.597
-16.5 | -0.266 | 0.31904 | -0.025 | -0.833
-16 | -0.294 | 0.27371 | -0.025 | -1.073
-15.5 | -0.318 | 0.22436 | -0.025 | -1.42
-15 | -0.34 | 0.20704 | -0.025 | -1.644
-14.5 | -0.36 | 0.18731 | -0.025 | -1.919
-14 | -0.376 | 0.18273 | -0.025 | -2.055
-13.5 | -0.388 | 0.16134 | -0.025 | -2.407
-13 | -0.398 | 0.13902 | -0.026 | -2.864
-12.5 | -0.404 | 0.12719 | -0.026 | -3.179
-12 | -0.407 | 0.11646 | -0.026 | -3.494
-11.5 | -0.406 | 0.11358 | -0.026 | -3.572
-11 | -0.401 | 0.10127 | -0.026 | -3.958
-10.5 | -0.392 | 0.09425 | -0.026 | -4.16
-10 | -0.38 | 0.08555 | -0.027 | -4.439
-9.5 | -0.364 | 0.07891 | -0.027 | -4.608
-9 | -0.344 | 0.07224 | -0.027 | -4.76
-8.5 | -0.321 | 0.06704 | -0.028 | -4.783
-8 | -0.294 | 0.06273 | -0.028 | -4.689
-7.5 | -0.265 | 0.05932 | -0.028 | -4.459
-7 | -0.232 | 0.05472 | -0.029 | -4.242
-6.5 | -0.197 | 0.05068 | -0.029 | -3.889
-6 | -0.16 | 0.04731 | -0.029 | -3.377
-5.5 | -0.12 | 0.04428 | -0.03 | -2.719
-5 | -0.079 | 0.04142 | -0.03 | -1.912
-4.5 | -0.036 | 0.03906 | -0.03 | -0.932
-4 | 0.008 | 0.03698 | -0.031 | 0.207
-3.5 | 0.053 | 0.03518 | -0.031 | 1.503
-3 | 0.099 | 0.03362 | -0.032 | 2.944
-2.5 | 0.146 | 0.0323 | -0.032 | 4.515
-2 | 0.193 | 0.03203 | -0.033 | 6.032
-1.5 | 0.241 | 0.03116 | -0.033 | 7.737
-1 | 0.289 | 0.03054 | -0.034 | 9.474
-0.5 | 0.338 | 0.03002 | -0.036 | 11.263
0 | 0.48 | 0.00645 | -0.037 | 74.38
0.5 | 0.54 | 0.0065 | -0.038 | 83.051
1 | 0.599 | 0.00656 | -0.039 | 91.408
1.5 | 0.659 | 0.00674 | -0.04 | 97.726
2 | 0.718 | 0.0069 | -0.04 | 103.962
2.5 | 0.777 | 0.00719 | -0.041 | 107.968
3 | 0.836 | 0.00746 | -0.042 | 111.96
3.5 | 0.895 | 0.01026 | -0.077 | 87.159
4 | 0.953 | 0.01058 | -0.078 | 90.125
4.5 | 1.012 | 0.00998 | -0.078 | 101.437
5 | 1.071 | 0.01227 | -0.079 | 87.249
5.5 | 1.129 | 0.01281 | -0.08 | 88.161
6 | 1.187 | 0.01337 | -0.08 | 88.784
6.5 | 1.243 | 0.01417 | -0.081 | 87.695
7 | 1.284 | 0.01894 | -0.081 | 67.779
7.5 | 1.326 | 0.02017 | -0.081 | 65.732
8 | 1.37 | 0.02113 | -0.081 | 64.848
8.5 | 1.409 | 0.02283 | -0.081 | 61.708
9 | 1.445 | 0.02468 | -0.081 | 58.569
9.5 | 1.478 | 0.02652 | -0.081 | 55.74
10 | 1.508 | 0.02944 | -0.081 | 51.241
10.5 | 1.531 | 0.03264 | -0.081 | 46.916
11 | 1.537 | 0.03666 | -0.08 | 41.923
11.5 | 1.535 | 0.0412 | -0.08 | 37.253
12 | 1.356 | 0.08194 | -0.049 | 16.547
12.5 | 1.352 | 0.08732 | -0.049 | 15.482
13 | 1.461 | 0.06352 | -0.076 | 22.999
13.5 | 1.419 | 0.07319 | -0.075 | 19.389
14 | 1.284 | 0.11157 | -0.05 | 11.507
14.5 | 1.241 | 0.1207 | -0.049 | 10.284
15 | 1.19 | 0.13081 | -0.049 | 9.094
15.5 | 1.129 | 0.14609 | -0.047 | 7.729
16 | 1.06 | 0.15744 | -0.045 | 6.734

## 22. Re 250k Mach 0.25 (2)
BIGFOIL.COM POLAR EXPORT
goe314
GOE 314 (HANSA-BRANDENBURG) |  |  |  | Cl Max: | 1.3992 | at alpha= | 10 | deg
XFOIL ncrit=9 |  |  |  | L/D Max: | 76.0127 | at alpha= | 6 | deg
Re: | 250000 |  |  | Cd Min: | 0.24096 | at alpha= | -20 | deg
Mach: | 0.25 |  |  | Cl=0 at alpha= | -4.0438 | deg
|  |  |  | @ Cl=0.1, Cd= | 0.034793
|  |  |  | @ Cl=0.4, Cd= | 0.01888
|  |  |  | @ Cl=0.6, Cd= | 0.014304
alpha (deg) | Cl | Cd | Cm | Cl/Cd
-20 | -0.6248 | 0.24096 | 0.0342 | -2.593
-19 | -0.5901 | 0.22857 | 0.0266 | -2.5817
-18.5 | -0.5729 | 0.22213 | 0.0238 | -2.5791
-18 | -0.5555 | 0.21603 | 0.0206 | -2.5714
-17.5 | -0.5382 | 0.20979 | 0.0173 | -2.5654
-17 | -0.521 | 0.20354 | 0.0139 | -2.5597
-16 | -0.489 | 0.19055 | 0.0078 | -2.5663
-15.5 | -0.4727 | 0.18428 | 0.0054 | -2.5651
-15 | -0.4569 | 0.17803 | 0.0028 | -2.5664
-14.5 | -0.4416 | 0.17174 | 0 | -2.5713
-14 | -0.4311 | 0.16695 | -0.0043 | -2.5822
-13.5 | -0.415 | 0.15901 | -0.0057 | -2.6099
-13 | -0.3999 | 0.15247 | -0.0071 | -2.6228
-12.5 | -0.3861 | 0.14631 | -0.0091 | -2.6389
-12 | -0.3732 | 0.14017 | -0.0113 | -2.6625
-11.5 | -0.3681 | 0.13595 | -0.0158 | -2.7076
-11 | -0.3535 | 0.12806 | -0.0166 | -2.7604
-10.5 | -0.3386 | 0.1215 | -0.017 | -2.7868
-10 | -0.3267 | 0.11572 | -0.0184 | -2.8232
-9.5 | -0.3161 | 0.1101 | -0.0201 | -2.871
-9 | -0.3169 | 0.10666 | -0.0249 | -2.9711
-8.5 | -0.3183 | 0.10149 | -0.0275 | -3.1363
-8 | -0.2955 | 0.09345 | -0.0243 | -3.1621
-7.5 | -0.2903 | 0.08856 | -0.0236 | -3.278
-7 | -0.2965 | 0.08455 | -0.0217 | -3.5068
-6.5 | -0.3095 | 0.08098 | -0.0192 | -3.8219
-6 | -0.2497 | 0.07399 | -0.0442 | -3.3748
-5.5 | -0.2082 | 0.06434 | -0.0468 | -3.2359
-5 | -0.1454 | 0.05693 | -0.0565 | -2.554
-4.5 | -0.0489 | 0.04958 | -0.0738 | -0.98628
-4 | 0.0047 | 0.04201 | -0.0782 | 0.11188
-3.5 | 0.0729 | 0.03695 | -0.0835 | 1.9729
-3 | 0.1351 | 0.032 | -0.0861 | 4.2219
-2.5 | 0.1839 | 0.0286 | -0.0856 | 6.4301
-2 | 0.2366 | 0.02565 | -0.0842 | 9.2242
-1.5 | 0.2903 | 0.02579 | -0.0818 | 11.2563
-1 | 0.333 | 0.021 | -0.0804 | 15.8571
-0.5 | 0.3821 | 0.01932 | -0.0782 | 19.7774
0.5 | 0.4898 | 0.01667 | -0.0733 | 29.3821
1 | 0.5435 | 0.01503 | -0.0714 | 36.161
1.5 | 0.5964 | 0.01435 | -0.0698 | 41.561
2 | 0.6483 | 0.01368 | -0.0682 | 47.3904
2.5 | 0.7005 | 0.01349 | -0.0667 | 51.9274
3 | 0.7525 | 0.01341 | -0.0652 | 56.1148
3.5 | 0.8324 | 0.01187 | -0.0699 | 70.1264
4 | 0.8819 | 0.01228 | -0.0679 | 71.816
4.5 | 0.9315 | 0.0127 | -0.066 | 73.3465
5 | 0.9803 | 0.01315 | -0.0639 | 74.5475
5.5 | 1.0287 | 0.01363 | -0.0618 | 75.4732
6 | 1.0771 | 0.01417 | -0.0597 | 76.0127
6.5 | 1.1244 | 0.01482 | -0.0575 | 75.8704
7 | 1.1711 | 0.01555 | -0.0553 | 75.3119
7.5 | 1.2176 | 0.0163 | -0.053 | 74.6994
8 | 1.263 | 0.01705 | -0.0505 | 74.0762
8.5 | 1.307 | 0.01778 | -0.0479 | 73.5096
9 | 1.3474 | 0.01866 | -0.0447 | 72.2079
9.5 | 1.3839 | 0.01974 | -0.0411 | 70.1064
10 | 1.3992 | 0.02189 | -0.035 | 63.9196
10.5 | 1.3953 | 0.02515 | -0.0271 | 55.4791
11 | 1.3877 | 0.029 | -0.0208 | 47.8517
11.5 | 1.3694 | 0.03454 | -0.0166 | 39.6468
12 | 1.3386 | 0.04262 | -0.0155 | 31.4078
12.5 | 1.3313 | 0.04959 | -0.0161 | 26.8461
13 | 1.31 | 0.05856 | -0.0179 | 22.3702
13.5 | 1.3029 | 0.06613 | -0.0193 | 19.7021
14 | 1.2952 | 0.07398 | -0.0212 | 17.5074
14.5 | 1.2883 | 0.08175 | -0.023 | 15.759
15 | 1.2854 | 0.08949 | -0.025 | 14.3636

## 23. Re 250k Mach 0.50 (1)
BIGFOIL.COM POLAR EXPORT
goe314
GOE 314 (HANSA-BRANDENBURG) |  |  |  | Cl Max: | 1.451 | at alpha= | 8.5 | deg
JavaFoil+Calcfoil stall+Eppler ext transition |  |  |  | L/D Max: | 110.716 | at alpha= | 3.5 | deg
Re: | 250000 |  |  | Cd Min: | 0.00704 | at alpha= | 0 | deg
Mach: | 0.5 |  |  | Cl=0 at alpha= | -4.0952 | deg
|  |  |  | @ Cl=0.1, Cd= | 0.036239
|  |  |  | @ Cl=0.4, Cd= | 0.02729
|  |  |  | @ Cl=0.6, Cd= | 0.0070782
alpha (deg) | Cl | Cd | Cm | Cl/Cd
-20 | -0.785 | 0.22731 | -0.03 | -3.454
-19.5 | -0.762 | 0.21871 | -0.03 | -3.484
-19 | -0.739 | 0.21199 | -0.03 | -3.484
-18.5 | -0.715 | 0.2031 | -0.03 | -3.522
-18 | -0.692 | 0.19624 | -0.03 | -3.526
-17.5 | -0.668 | 0.19268 | -0.03 | -3.469
-17 | -0.645 | 0.18799 | -0.03 | -3.43
-16.5 | -0.621 | 0.20239 | -0.03 | -3.067
-16 | -0.597 | 0.17642 | -0.031 | -3.385
-15.5 | -0.573 | 0.17279 | -0.031 | -3.318
-15 | -0.549 | 0.18917 | -0.031 | -2.901
-14.5 | -0.525 | 0.18398 | -0.031 | -2.852
-14 | -0.501 | 0.18111 | -0.031 | -2.764
-13.5 | -0.476 | 0.17844 | -0.031 | -2.669
-13 | -0.452 | 0.15062 | -0.032 | -3.001
-12.5 | -0.427 | 0.15003 | -0.032 | -2.849
-12 | -0.403 | 0.14563 | -0.033 | -2.766
-11.5 | -0.378 | 0.16323 | -0.032 | -2.315
-11 | -0.353 | 0.13857 | -0.033 | -2.549
-10.5 | -0.328 | 0.13545 | -0.033 | -2.423
-10 | -0.303 | 0.13244 | -0.034 | -2.289
-9.5 | -0.277 | 0.13494 | -0.031 | -2.055
-9 | -0.252 | 0.13027 | -0.03 | -1.934
-8.5 | -0.227 | 0.12554 | -0.03 | -1.805
-8 | -0.201 | 0.10653 | -0.031 | -1.89
-7.5 | -0.176 | 0.09887 | -0.032 | -1.78
-7 | -0.15 | 0.09343 | -0.032 | -1.61
-6.5 | -0.125 | 0.09169 | -0.032 | -1.361
-6 | -0.099 | 0.08984 | -0.033 | -1.103
-5.5 | -0.073 | 0.08848 | -0.033 | -0.829
-5 | -0.047 | 0.08723 | -0.033 | -0.544
-4.5 | -0.034 | 0.04807 | -0.033 | -0.718
-4 | 0.008 | 0.04245 | -0.033 | 0.183
-3.5 | 0.056 | 0.03858 | -0.034 | 1.442
-3 | 0.106 | 0.03592 | -0.035 | 2.961
-2.5 | 0.159 | 0.03478 | -0.035 | 4.568
-2 | 0.212 | 0.03338 | -0.036 | 6.363
-1.5 | 0.267 | 0.03228 | -0.037 | 8.259
-1 | 0.321 | 0.03137 | -0.038 | 10.237
-0.5 | 0.376 | 0.03089 | -0.039 | 12.17
0 | 0.535 | 0.00704 | -0.041 | 76.038
0.5 | 0.603 | 0.00708 | -0.042 | 85.14
1 | 0.669 | 0.00716 | -0.043 | 93.508
1.5 | 0.735 | 0.00736 | -0.044 | 99.858
2 | 0.801 | 0.00771 | -0.044 | 103.847
2.5 | 0.867 | 0.00811 | -0.045 | 106.901
3 | 0.932 | 0.00853 | -0.046 | 109.267
3.5 | 0.997 | 0.00901 | -0.048 | 110.716
4 | 1.062 | 0.01177 | -0.087 | 90.202
4.5 | 1.112 | 0.01799 | -0.087 | 61.839
5 | 1.17 | 0.01824 | -0.086 | 64.135
5.5 | 1.226 | 0.01957 | -0.087 | 62.652
6 | 1.28 | 0.02092 | -0.087 | 61.186
6.5 | 1.327 | 0.02262 | -0.087 | 58.669
7 | 1.369 | 0.02474 | -0.087 | 55.339
7.5 | 1.407 | 0.02716 | -0.087 | 51.795
8 | 1.436 | 0.03007 | -0.087 | 47.766
8.5 | 1.451 | 0.03485 | -0.086 | 41.631
9 | 1.286 | 0.06151 | -0.052 | 20.902
9.5 | 1.294 | 0.06853 | -0.052 | 18.877
10 | 1.28 | 0.07641 | -0.05 | 16.749
10.5 | 1.202 | 0.09129 | -0.046 | 13.164
11 | 0.808 | 0.13619 | -0.044 | 5.929
11.5 | 0.834 | 0.15531 | -0.043 | 5.371
12 | 0.861 | 0.15879 | -0.044 | 5.424
12.5 | 0.891 | 0.16486 | -0.05 | 5.406
13 | 0.918 | 0.17072 | -0.05 | 5.379
13.5 | 0.945 | 0.259 | -0.05 | 3.648

## 24. Re 250k Mach 0.50 (2)
BIGFOIL.COM POLAR EXPORT
goe314
GOE 314 (HANSA-BRANDENBURG) |  |  |  | Cl Max: | 1.4373 | at alpha= | 9.5 | deg
XFOIL ncrit=9 |  |  |  | L/D Max: | 70.6295 | at alpha= | 5 | deg
Re: | 250000 |  |  | Cd Min: | 0.25272 | at alpha= | -19.5 | deg
Mach: | 0.5 |  |  | Cl=0 at alpha= | -4.3752 | deg
|  |  |  | @ Cl=0.1, Cd= | 0.04398
|  |  |  | @ Cl=0.4, Cd= | 0.022644
|  |  |  | @ Cl=0.6, Cd= | 0.017361
alpha (deg) | Cl | Cd | Cm | Cl/Cd
-19.5 | -0.6559 | 0.25272 | 0.037 | -2.5954
-19 | -0.6345 | 0.24534 | 0.0331 | -2.5862
-18.5 | -0.613 | 0.23804 | 0.029 | -2.5752
-18 | -0.5914 | 0.23072 | 0.025 | -2.5633
-17.5 | -0.5699 | 0.22367 | 0.0207 | -2.548
-16.5 | -0.5286 | 0.20883 | 0.0133 | -2.5312
-16 | -0.5079 | 0.20172 | 0.0101 | -2.5178
-15.5 | -0.4875 | 0.19465 | 0.0067 | -2.5045
-15 | -0.4675 | 0.18774 | 0.0031 | -2.4901
-14.5 | -0.45 | 0.18194 | -0.0011 | -2.4733
-14 | -0.4305 | 0.17383 | -0.0035 | -2.4766
-13.5 | -0.4112 | 0.16664 | -0.0056 | -2.4676
-13 | -0.3932 | 0.15992 | -0.0081 | -2.4587
-12.5 | -0.3761 | 0.15342 | -0.011 | -2.4514
-12 | -0.3643 | 0.14861 | -0.0151 | -2.4514
-11.5 | -0.346 | 0.1403 | -0.0163 | -2.4661
-11 | -0.3289 | 0.1335 | -0.0174 | -2.4637
-10.5 | -0.3139 | 0.12724 | -0.0192 | -2.467
-10 | -0.3007 | 0.12154 | -0.0216 | -2.4741
-9.5 | -0.2987 | 0.11846 | -0.0261 | -2.5215
-9 | -0.2779 | 0.10966 | -0.0253 | -2.5342
-8.5 | -0.2631 | 0.10338 | -0.0253 | -2.545
-8 | -0.2521 | 0.09796 | -0.0259 | -2.5735
-7.5 | -0.2443 | 0.093 | -0.0264 | -2.6269
-7 | -0.2545 | 0.09077 | -0.0277 | -2.8038
-6.5 | -0.2685 | 0.08868 | -0.0322 | -3.0277
-6 | -0.2214 | 0.0779 | -0.0336 | -2.8421
-5.5 | -0.1648 | 0.06956 | -0.0455 | -2.3692
-5 | -0.0791 | 0.06238 | -0.0703 | -1.268
-4.5 | -0.0152 | 0.05301 | -0.0795 | -0.28674
-4 | 0.0457 | 0.04633 | -0.0857 | 0.9864
-3.5 | 0.1185 | 0.04318 | -0.0927 | 2.7443
-3 | 0.1559 | 0.03661 | -0.0919 | 4.2584
-2.5 | 0.2021 | 0.03266 | -0.0906 | 6.188
-2 | 0.2612 | 0.02985 | -0.0896 | 8.7504
-1.5 | 0.3069 | 0.02628 | -0.0874 | 11.6781
-1 | 0.3619 | 0.02393 | -0.0853 | 15.1233
-0.5 | 0.4188 | 0.02201 | -0.0833 | 19.0277
0 | 0.4757 | 0.02025 | -0.0816 | 23.4914
0.5 | 0.5331 | 0.01888 | -0.0798 | 28.2362
1 | 0.604 | 0.01727 | -0.0764 | 34.9739
1.5 | 0.665 | 0.01608 | -0.0745 | 41.3557
2 | 0.7251 | 0.01547 | -0.0725 | 46.8714
2.5 | 0.784 | 0.01517 | -0.0702 | 51.6809
3 | 0.8423 | 0.01511 | -0.0679 | 55.7445
3.5 | 0.8997 | 0.01519 | -0.0653 | 59.2298
4 | 0.982 | 0.01405 | -0.0678 | 69.8932
4.5 | 1.0359 | 0.01469 | -0.0644 | 70.5174
5 | 1.0884 | 0.01541 | -0.0607 | 70.6295
5.5 | 1.1408 | 0.01623 | -0.0569 | 70.2896
6 | 1.1922 | 0.01719 | -0.053 | 69.3543
6.5 | 1.2426 | 0.01827 | -0.0488 | 68.0131
7 | 1.2905 | 0.01945 | -0.0442 | 66.3496
7.5 | 1.3356 | 0.02065 | -0.0391 | 64.678
8 | 1.3737 | 0.02201 | -0.0329 | 62.4125
8.5 | 1.4025 | 0.0234 | -0.026 | 59.9359
9 | 1.4235 | 0.02538 | -0.0194 | 56.0875
9.5 | 1.4373 | 0.02863 | -0.0143 | 50.2026
10 | 1.402 | 0.03654 | -0.0121 | 38.3689
10.5 | 1.3625 | 0.04683 | -0.0139 | 29.0946
11 | 1.3165 | 0.0591 | -0.0183 | 22.2758
11.5 | 1.2722 | 0.07153 | -0.0231 | 17.7855
12 | 1.2361 | 0.08345 | -0.0277 | 14.8125
12.5 | 1.2099 | 0.09416 | -0.0316 | 12.8494
13 | 1.2021 | 0.10326 | -0.0343 | 11.6415
13.5 | 1.1995 | 0.11176 | -0.0365 | 10.7328
14 | 1.188 | 0.12278 | -0.0415 | 9.6758
14.5 | 1.1751 | 0.13447 | -0.0476 | 8.7388

## 25. Re 500k Mach 0.00 (1)
BIGFOIL.COM POLAR EXPORT
goe314
GOE 314 (HANSA-BRANDENBURG) |  |  |  | Cl Max: | 1.586 | at alpha= | 12.5 | deg
JavaFoil+Calcfoil stall+Eppler ext transition |  |  |  | L/D Max: | 121.188 | at alpha= | 5 | deg
Re: | 500000 |  |  | Cd Min: | 0.00531 | at alpha= | 0 | deg
Mach: | 0 |  |  | Cl=0 at alpha= | -4.0909 | deg
|  |  |  | @ Cl=0.1, Cd= | 0.031371
|  |  |  | @ Cl=0.4, Cd= | 0.016255
|  |  |  | @ Cl=0.6, Cd= | 0.0061367
alpha (deg) | Cl | Cd | Cm | Cl/Cd
-20 | -0.473 | 0.23041 | -0.022 | -2.051
-19.5 | -0.487 | 0.21683 | -0.023 | -2.247
-19 | -0.501 | 0.20951 | -0.022 | -2.394
-18.5 | -0.515 | 0.19603 | -0.023 | -2.629
-18 | -0.529 | 0.18652 | -0.023 | -2.835
-17.5 | -0.541 | 0.17803 | -0.023 | -3.04
-17 | -0.553 | 0.1671 | -0.023 | -3.306
-16.5 | -0.555 | 0.15901 | -0.023 | -3.491
-16 | -0.555 | 0.15006 | -0.023 | -3.697
-15.5 | -0.553 | 0.14084 | -0.024 | -3.928
-15 | -0.55 | 0.134 | -0.024 | -4.106
-14.5 | -0.546 | 0.12093 | -0.024 | -4.512
-14 | -0.539 | 0.11792 | -0.024 | -4.571
-13.5 | -0.531 | 0.11166 | -0.024 | -4.754
-13 | -0.521 | 0.1024 | -0.025 | -5.086
-12.5 | -0.509 | 0.09709 | -0.025 | -5.239
-12 | -0.494 | 0.09095 | -0.026 | -5.436
-11.5 | -0.478 | 0.08514 | -0.026 | -5.614
-11 | -0.459 | 0.07939 | -0.026 | -5.788
-10.5 | -0.439 | 0.0743 | -0.026 | -5.905
-10 | -0.416 | 0.06969 | -0.027 | -5.967
-9.5 | -0.391 | 0.06571 | -0.027 | -5.945
-9 | -0.363 | 0.06152 | -0.027 | -5.907
-8.5 | -0.334 | 0.05789 | -0.027 | -5.769
-8 | -0.303 | 0.05445 | -0.028 | -5.557
-7.5 | -0.269 | 0.05148 | -0.028 | -5.23
-7 | -0.234 | 0.04804 | -0.028 | -4.873
-6.5 | -0.197 | 0.04521 | -0.029 | -4.363
-6 | -0.159 | 0.04256 | -0.029 | -3.732
-5.5 | -0.119 | 0.04022 | -0.029 | -2.96
-5 | -0.078 | 0.03803 | -0.03 | -2.05
-4.5 | -0.036 | 0.03604 | -0.03 | -0.991
-4 | 0.008 | 0.03431 | -0.031 | 0.219
-3.5 | 0.052 | 0.03283 | -0.031 | 1.572
-3 | 0.096 | 0.03148 | -0.032 | 3.063
-2.5 | 0.142 | 0.03023 | -0.033 | 4.695
-2 | 0.188 | 0.02966 | -0.034 | 6.34
-1.5 | 0.235 | 0.02923 | -0.035 | 8.029
-1 | 0.282 | 0.02856 | -0.037 | 9.86
-0.5 | 0.329 | 0.02821 | -0.037 | 11.654
0 | 0.465 | 0.00531 | -0.038 | 87.49
0.5 | 0.523 | 0.00535 | -0.039 | 97.736
1 | 0.581 | 0.00544 | -0.039 | 106.718
1.5 | 0.638 | 0.00753 | -0.072 | 84.691
2 | 0.695 | 0.00765 | -0.073 | 90.895
2.5 | 0.752 | 0.00784 | -0.073 | 95.944
3 | 0.81 | 0.00806 | -0.074 | 100.504
3.5 | 0.867 | 0.00873 | -0.075 | 99.276
4 | 0.924 | 0.00896 | -0.075 | 103.174
4.5 | 0.981 | 0.00813 | -0.076 | 120.626
5 | 1.038 | 0.00856 | -0.076 | 121.188
5.5 | 1.095 | 0.01089 | -0.077 | 100.551
6 | 1.151 | 0.01137 | -0.078 | 101.218
6.5 | 1.206 | 0.01184 | -0.079 | 101.818
7 | 1.259 | 0.01233 | -0.079 | 102.145
7.5 | 1.312 | 0.01297 | -0.08 | 101.179
8 | 1.364 | 0.01356 | -0.081 | 100.589
8.5 | 1.415 | 0.01419 | -0.081 | 99.662
9 | 1.464 | 0.01491 | -0.082 | 98.192
9.5 | 1.48 | 0.01988 | -0.081 | 74.442
10 | 1.516 | 0.02117 | -0.081 | 71.621
10.5 | 1.547 | 0.0228 | -0.081 | 67.834
11 | 1.564 | 0.02515 | -0.081 | 62.186
11.5 | 1.577 | 0.02776 | -0.081 | 56.821
12 | 1.585 | 0.03065 | -0.081 | 51.72
12.5 | 1.586 | 0.03416 | -0.081 | 46.427
13 | 1.575 | 0.03956 | -0.08 | 39.816
13.5 | 1.56 | 0.04495 | -0.079 | 34.706
14 | 1.536 | 0.05227 | -0.078 | 29.378
14.5 | 1.518 | 0.05673 | -0.078 | 26.752
15 | 1.49 | 0.06381 | -0.077 | 23.354
15.5 | 1.456 | 0.07205 | -0.076 | 20.211
16 | 1.412 | 0.08588 | -0.074 | 16.437
16.5 | 1.377 | 0.09331 | -0.074 | 14.755
17 | 1.335 | 0.10348 | -0.073 | 12.898
17.5 | 1.278 | 0.12244 | -0.069 | 10.436

## 26. Re 500k Mach 0.00 (2)
BIGFOIL.COM POLAR EXPORT
goe314
GOE 314 (HANSA-BRANDENBURG) |  |  |  | Cl Max: | 1.4764 | at alpha= | 13 | deg
XFOIL ncrit=9 |  |  |  | L/D Max: | 98.3147 | at alpha= | 6 | deg
Re: | 500000 |  |  | Cd Min: | 0.2364 | at alpha= | -20 | deg
Mach: | 0 |  |  | Cl=0 at alpha= | -4.4177 | deg
|  |  |  | @ Cl=0.1, Cd= | 0.031022
|  |  |  | @ Cl=0.4, Cd= | 0.016114
|  |  |  | @ Cl=0.6, Cd= | 0.010953
alpha (deg) | Cl | Cd | Cm | Cl/Cd
-20 | -0.6147 | 0.2364 | 0.033 | -2.6003
-19.5 | -0.598 | 0.23 | 0.029 | -2.6
-19 | -0.5826 | 0.22351 | 0.0257 | -2.6066
-18.5 | -0.5666 | 0.21788 | 0.023 | -2.6005
-18 | -0.5502 | 0.21219 | 0.02 | -2.593
-17.5 | -0.5342 | 0.20609 | 0.017 | -2.5921
-17 | -0.5185 | 0.19953 | 0.0136 | -2.5986
-16 | -0.4899 | 0.18654 | 0.0082 | -2.6262
-15.5 | -0.4747 | 0.1808 | 0.0059 | -2.6256
-15 | -0.4601 | 0.17482 | 0.0035 | -2.6318
-14.5 | -0.4465 | 0.16828 | 0.0005 | -2.6533
-13.5 | -0.4225 | 0.15488 | -0.0041 | -2.7279
-13 | -0.4088 | 0.14905 | -0.0058 | -2.7427
-12.5 | -0.3958 | 0.1431 | -0.0078 | -2.7659
-12 | -0.3848 | 0.13674 | -0.0108 | -2.8141
-11.5 | -0.3819 | 0.13086 | -0.0151 | -2.9184
-11 | -0.3651 | 0.12341 | -0.0147 | -2.9584
-10.5 | -0.3521 | 0.11787 | -0.0157 | -2.9872
-10 | -0.3404 | 0.11232 | -0.0172 | -3.0306
-9.5 | -0.3337 | 0.10659 | -0.0206 | -3.1307
-9 | -0.335 | 0.10124 | -0.0245 | -3.309
-8.5 | -0.3263 | 0.09432 | -0.0241 | -3.4595
-8 | -0.316 | 0.08935 | -0.0228 | -3.5367
-7.5 | -0.3176 | 0.08524 | -0.0213 | -3.726
-7 | -0.3272 | 0.08131 | -0.0193 | -4.0241
-6.5 | -0.2579 | 0.07022 | -0.0455 | -3.6727
-6 | -0.2119 | 0.06141 | -0.0526 | -3.4506
-5.5 | -0.1569 | 0.05505 | -0.06 | -2.8501
-5 | -0.0664 | 0.04666 | -0.0757 | -1.4231
-4.5 | -0.0079 | 0.03891 | -0.0824 | -0.20303
-4 | 0.0401 | 0.03506 | -0.0838 | 1.1438
-3.5 | 0.0952 | 0.03164 | -0.0837 | 3.0088
-3 | 0.1366 | 0.02631 | -0.0827 | 5.1919
-2.5 | 0.1811 | 0.02379 | -0.0816 | 7.6124
-2 | 0.2333 | 0.02228 | -0.0797 | 10.4713
-1.5 | 0.2787 | 0.01857 | -0.0779 | 15.0081
-1 | 0.3254 | 0.01717 | -0.0764 | 18.9517
-0.5 | 0.3768 | 0.01753 | -0.0741 | 21.4946
0 | 0.423 | 0.01471 | -0.0728 | 28.7559
0.5 | 0.4745 | 0.01335 | -0.0711 | 35.5431
1.5 | 0.5782 | 0.01103 | -0.068 | 52.4207
2 | 0.6295 | 0.01085 | -0.0669 | 58.0184
2.5 | 0.6805 | 0.01068 | -0.0658 | 63.7172
3 | 0.7319 | 0.01066 | -0.0647 | 68.6585
3.5 | 0.7835 | 0.01064 | -0.0637 | 73.6372
4.5 | 0.9122 | 0.00956 | -0.068 | 95.4184
5 | 0.9601 | 0.00993 | -0.0664 | 96.6868
5.5 | 1.0083 | 0.0103 | -0.0649 | 97.8932
6 | 1.0559 | 0.01074 | -0.0633 | 98.3147
6.5 | 1.1027 | 0.01125 | -0.0617 | 98.0178
7 | 1.1492 | 0.01181 | -0.0601 | 97.3074
7.5 | 1.1943 | 0.01247 | -0.0583 | 95.7739
8 | 1.2384 | 0.01321 | -0.0565 | 93.7472
8.5 | 1.282 | 0.01397 | -0.0546 | 91.7681
9 | 1.3116 | 0.01588 | -0.0509 | 82.5945
9.5 | 1.3473 | 0.01715 | -0.048 | 78.5598
10 | 1.3786 | 0.01861 | -0.0444 | 74.0785
10.5 | 1.4134 | 0.01962 | -0.0415 | 72.0387
11 | 1.44 | 0.02082 | -0.0372 | 69.1643
11.5 | 1.46 | 0.02234 | -0.0323 | 65.3536
12 | 1.4716 | 0.02445 | -0.0269 | 60.1881
12.5 | 1.4738 | 0.02742 | -0.0218 | 53.7491
13 | 1.4764 | 0.0309 | -0.0183 | 47.7799
13.5 | 1.4718 | 0.03567 | -0.016 | 41.2616
14 | 1.458 | 0.04231 | -0.0155 | 34.4599
14.5 | 1.4345 | 0.05128 | -0.0171 | 27.9739
15 | 1.4037 | 0.0621 | -0.0203 | 22.6039
15.5 | 1.3855 | 0.07154 | -0.0232 | 19.3668
16 | 1.3678 | 0.0812 | -0.0265 | 16.8448
16.5 | 1.3522 | 0.0908 | -0.0299 | 14.8921
17 | 1.3407 | 0.09996 | -0.0333 | 13.4124
17.5 | 1.3326 | 0.10868 | -0.0366 | 12.2617
18 | 1.3279 | 0.11699 | -0.04 | 11.3505

## 27. Re 500k Mach 0.10 (1)
BIGFOIL.COM POLAR EXPORT
goe314
GOE 314 (HANSA-BRANDENBURG) |  |  |  | Cl Max: | 1.583 | at alpha= | 12 | deg
JavaFoil+Calcfoil stall+Eppler ext transition |  |  |  | L/D Max: | 122.131 | at alpha= | 2 | deg
Re: | 500000 |  |  | Cd Min: | 0.00528 | at alpha= | 0 | deg
Mach: | 0.1 |  |  | Cl=0 at alpha= | -4.0909 | deg
|  |  |  | @ Cl=0.1, Cd= | 0.031424
|  |  |  | @ Cl=0.4, Cd= | 0.016479
|  |  |  | @ Cl=0.6, Cd= | 0.0060255
alpha (deg) | Cl | Cd | Cm | Cl/Cd
-20 | -0.427 | 0.24388 | -0.023 | -1.751
-19.5 | -0.444 | 0.22751 | -0.023 | -1.951
-19 | -0.461 | 0.21861 | -0.023 | -2.107
-18.5 | -0.477 | 0.20734 | -0.023 | -2.301
-18 | -0.493 | 0.19574 | -0.023 | -2.519
-17.5 | -0.508 | 0.1865 | -0.023 | -2.725
-17 | -0.522 | 0.17407 | -0.023 | -3.001
-16.5 | -0.527 | 0.16293 | -0.023 | -3.237
-16 | -0.53 | 0.15604 | -0.024 | -3.394
-15.5 | -0.53 | 0.14585 | -0.024 | -3.636
-15 | -0.529 | 0.13697 | -0.024 | -3.865
-14.5 | -0.527 | 0.12465 | -0.024 | -4.228
-14 | -0.523 | 0.1209 | -0.024 | -4.323
-13.5 | -0.516 | 0.11286 | -0.024 | -4.576
-13 | -0.508 | 0.10441 | -0.025 | -4.869
-12.5 | -0.498 | 0.09752 | -0.025 | -5.107
-12 | -0.485 | 0.09146 | -0.026 | -5.308
-11.5 | -0.471 | 0.08592 | -0.026 | -5.478
-11 | -0.453 | 0.08038 | -0.026 | -5.642
-10.5 | -0.434 | 0.07543 | -0.026 | -5.754
-10 | -0.412 | 0.07046 | -0.027 | -5.85
-9.5 | -0.388 | 0.06633 | -0.027 | -5.849
-9 | -0.361 | 0.06209 | -0.027 | -5.822
-8.5 | -0.333 | 0.05787 | -0.028 | -5.751
-8 | -0.302 | 0.05491 | -0.028 | -5.499
-7.5 | -0.269 | 0.05186 | -0.028 | -5.186
-7 | -0.234 | 0.04831 | -0.028 | -4.845
-6.5 | -0.197 | 0.04546 | -0.029 | -4.343
-6 | -0.159 | 0.04275 | -0.029 | -3.722
-5.5 | -0.119 | 0.04023 | -0.029 | -2.967
-5 | -0.078 | 0.03805 | -0.03 | -2.055
-4.5 | -0.036 | 0.03616 | -0.03 | -0.992
-4 | 0.008 | 0.03441 | -0.031 | 0.219
-3.5 | 0.052 | 0.03282 | -0.031 | 1.579
-3 | 0.097 | 0.0315 | -0.032 | 3.075
-2.5 | 0.143 | 0.03033 | -0.033 | 4.7
-2 | 0.189 | 0.02975 | -0.034 | 6.35
-1.5 | 0.236 | 0.02931 | -0.036 | 8.042
-1 | 0.283 | 0.02856 | -0.037 | 9.906
-0.5 | 0.33 | 0.02818 | -0.038 | 11.725
0 | 0.467 | 0.00528 | -0.038 | 88.519
0.5 | 0.525 | 0.00534 | -0.039 | 98.45
1 | 0.583 | 0.00541 | -0.039 | 107.925
1.5 | 0.641 | 0.00751 | -0.072 | 85.413
2 | 0.699 | 0.00572 | -0.04 | 122.131
2.5 | 0.756 | 0.00779 | -0.074 | 97.121
3 | 0.814 | 0.00811 | -0.074 | 100.34
3.5 | 0.871 | 0.00866 | -0.075 | 100.569
4 | 0.928 | 0.00902 | -0.076 | 102.993
4.5 | 0.986 | 0.00816 | -0.076 | 120.783
5 | 1.043 | 0.0086 | -0.077 | 121.317
5.5 | 1.1 | 0.01093 | -0.078 | 100.598
6 | 1.157 | 0.0114 | -0.078 | 101.498
6.5 | 1.211 | 0.0119 | -0.079 | 101.806
7 | 1.265 | 0.01238 | -0.08 | 102.227
7.5 | 1.318 | 0.01298 | -0.08 | 101.566
8 | 1.37 | 0.01364 | -0.081 | 100.465
8.5 | 1.421 | 0.01429 | -0.082 | 99.415
9 | 1.47 | 0.01501 | -0.082 | 97.893
9.5 | 1.483 | 0.02019 | -0.081 | 73.472
10 | 1.519 | 0.02153 | -0.081 | 70.54
10.5 | 1.548 | 0.02325 | -0.081 | 66.599
11 | 1.565 | 0.02567 | -0.081 | 60.98
11.5 | 1.577 | 0.02838 | -0.081 | 55.543
12 | 1.583 | 0.03145 | -0.081 | 50.32
12.5 | 1.581 | 0.03541 | -0.081 | 44.636
13 | 1.565 | 0.04106 | -0.08 | 38.124
13.5 | 1.546 | 0.0471 | -0.079 | 32.831
14 | 1.527 | 0.05197 | -0.079 | 29.388
14.5 | 1.499 | 0.05902 | -0.078 | 25.396
15 | 1.465 | 0.06686 | -0.077 | 21.917
15.5 | 1.428 | 0.07527 | -0.076 | 18.972
16 | 1.383 | 0.08747 | -0.075 | 15.811
16.5 | 1.335 | 0.09956 | -0.073 | 13.411
17 | 1.286 | 0.11188 | -0.071 | 11.495

## 28. Re 500k Mach 0.10 (2)
BIGFOIL.COM POLAR EXPORT
goe314
GOE 314 (HANSA-BRANDENBURG) |  |  |  | Cl Max: | 1.4703 | at alpha= | 12.5 | deg
XFOIL ncrit=9 |  |  |  | L/D Max: | 97.9778 | at alpha= | 6 | deg
Re: | 500000 |  |  | Cd Min: | 0.237 | at alpha= | -20 | deg
Mach: | 0.1 |  |  | Cl=0 at alpha= | -4.4319 | deg
|  |  |  | @ Cl=0.1, Cd= | 0.031277
|  |  |  | @ Cl=0.4, Cd= | 0.016307
|  |  |  | @ Cl=0.6, Cd= | 0.01102
alpha (deg) | Cl | Cd | Cm | Cl/Cd
-20 | -0.6163 | 0.237 | 0.0332 | -2.6004
-19.5 | -0.5995 | 0.23059 | 0.0292 | -2.5999
-19 | -0.5839 | 0.22407 | 0.0259 | -2.6059
-18.5 | -0.5677 | 0.21842 | 0.0232 | -2.5991
-18 | -0.5512 | 0.21268 | 0.0202 | -2.5917
-17.5 | -0.535 | 0.20654 | 0.0171 | -2.5903
-17 | -0.5191 | 0.19996 | 0.0137 | -2.596
-16 | -0.4901 | 0.18696 | 0.0083 | -2.6214
-15.5 | -0.4748 | 0.18118 | 0.0059 | -2.6206
-15 | -0.46 | 0.17516 | 0.0034 | -2.6262
-14.5 | -0.4463 | 0.16862 | 0.0004 | -2.6468
-14 | -0.4384 | 0.1625 | -0.0038 | -2.6978
-13.5 | -0.4218 | 0.15522 | -0.0041 | -2.7174
-13 | -0.408 | 0.14937 | -0.0059 | -2.7315
-12.5 | -0.3949 | 0.14339 | -0.0078 | -2.754
-12 | -0.3839 | 0.13704 | -0.0109 | -2.8014
-11.5 | -0.3806 | 0.13119 | -0.0152 | -2.9011
-11 | -0.3636 | 0.12371 | -0.0147 | -2.9391
-10.5 | -0.3505 | 0.11815 | -0.0158 | -2.9666
-10 | -0.3388 | 0.11258 | -0.0173 | -3.0094
-9.5 | -0.3322 | 0.10687 | -0.0208 | -3.1084
-9 | -0.333 | 0.10154 | -0.0246 | -3.2795
-8.5 | -0.3233 | 0.09459 | -0.0241 | -3.4179
-8 | -0.313 | 0.0896 | -0.0228 | -3.4933
-7.5 | -0.3134 | 0.08541 | -0.0216 | -3.6694
-7 | -0.3245 | 0.0816 | -0.0192 | -3.9767
-6.5 | -0.257 | 0.0707 | -0.0452 | -3.6351
-6 | -0.2111 | 0.06186 | -0.0524 | -3.4125
-5.5 | -0.1559 | 0.05542 | -0.06 | -2.8131
-5 | -0.0648 | 0.047 | -0.0761 | -1.3787
-4.5 | -0.0064 | 0.03923 | -0.0828 | -0.16314
-4 | 0.0406 | 0.03536 | -0.0841 | 1.1482
-3.5 | 0.0952 | 0.03188 | -0.084 | 2.9862
-3 | 0.1375 | 0.02657 | -0.0831 | 5.175
-2.5 | 0.182 | 0.02399 | -0.0819 | 7.5865
-2 | 0.2308 | 0.02167 | -0.0804 | 10.6507
-1.5 | 0.2799 | 0.01873 | -0.0782 | 14.9439
-1 | 0.3265 | 0.0173 | -0.0766 | 18.8728
-0.5 | 0.3782 | 0.01764 | -0.0743 | 21.4399
0 | 0.4248 | 0.01479 | -0.073 | 28.7221
1.5 | 0.5811 | 0.01109 | -0.0682 | 52.3986
2 | 0.6326 | 0.0109 | -0.0671 | 58.0367
2.5 | 0.6839 | 0.01075 | -0.0659 | 63.6186
3 | 0.7359 | 0.01069 | -0.0649 | 68.84
3.5 | 0.7878 | 0.01069 | -0.0639 | 73.695
4.5 | 0.9167 | 0.00962 | -0.068 | 95.2911
5 | 0.9651 | 0.00998 | -0.0664 | 96.7034
5.5 | 1.0136 | 0.01036 | -0.0648 | 97.8378
6 | 1.0611 | 0.01083 | -0.0632 | 97.9778
6.5 | 1.1086 | 0.01133 | -0.0615 | 97.8464
7 | 1.1549 | 0.01192 | -0.0598 | 96.8876
7.5 | 1.2004 | 0.01258 | -0.058 | 95.4213
8 | 1.2448 | 0.01333 | -0.0561 | 93.3833
8.5 | 1.2883 | 0.01413 | -0.0541 | 91.1748
9 | 1.3171 | 0.01611 | -0.0501 | 81.7567
9.5 | 1.3529 | 0.01737 | -0.0471 | 77.8872
10 | 1.3836 | 0.01885 | -0.0433 | 73.4005
10.5 | 1.4161 | 0.01995 | -0.0399 | 70.9825
11 | 1.4409 | 0.02122 | -0.0352 | 67.9029
11.5 | 1.46 | 0.02285 | -0.0303 | 63.895
12 | 1.4699 | 0.02515 | -0.0249 | 58.4453
12.5 | 1.4703 | 0.02843 | -0.0201 | 51.7165
13 | 1.4703 | 0.03238 | -0.0169 | 45.4077
13.5 | 1.4631 | 0.03777 | -0.0152 | 38.7371
14 | 1.4469 | 0.04515 | -0.0155 | 32.0465
14.5 | 1.4221 | 0.05474 | -0.0179 | 25.9792
15 | 1.3912 | 0.06576 | -0.0213 | 21.1557
15.5 | 1.3694 | 0.0758 | -0.0245 | 18.066
16 | 1.3533 | 0.08537 | -0.0278 | 15.8522
16.5 | 1.3396 | 0.09479 | -0.0312 | 14.1323
17 | 1.3297 | 0.10381 | -0.0346 | 12.809
17.5 | 1.3231 | 0.11241 | -0.0379 | 11.7703

## 29. Re 500k Mach 0.25 (1)
BIGFOIL.COM POLAR EXPORT
goe314
GOE 314 (HANSA-BRANDENBURG) |  |  |  | Cl Max: | 1.564 | at alpha= | 11 | deg
JavaFoil+Calcfoil stall+Eppler ext transition |  |  |  | L/D Max: | 123.831 | at alpha= | 4.5 | deg
Re: | 500000 |  |  | Cd Min: | 0.00529 | at alpha= | 0 | deg
Mach: | 0.25 |  |  | Cl=0 at alpha= | -4.0909 | deg
|  |  |  | @ Cl=0.1, Cd= | 0.031725
|  |  |  | @ Cl=0.4, Cd= | 0.018345
|  |  |  | @ Cl=0.6, Cd= | 0.0054018
alpha (deg) | Cl | Cd | Cm | Cl/Cd
-17 | -0.231 | 0.3213 | -0.025 | -0.719
-16.5 | -0.266 | 0.25806 | -0.025 | -1.03
-16 | -0.294 | 0.22345 | -0.025 | -1.314
-15.5 | -0.319 | 0.19054 | -0.025 | -1.672
-15 | -0.341 | 0.17274 | -0.025 | -1.971
-14.5 | -0.36 | 0.15697 | -0.026 | -2.291
-14 | -0.376 | 0.15223 | -0.025 | -2.468
-13.5 | -0.389 | 0.13896 | -0.026 | -2.796
-13 | -0.398 | 0.11998 | -0.026 | -3.319
-12.5 | -0.404 | 0.1118 | -0.026 | -3.617
-12 | -0.407 | 0.10211 | -0.026 | -3.985
-11.5 | -0.406 | 0.09893 | -0.026 | -4.101
-11 | -0.401 | 0.08956 | -0.027 | -4.476
-10.5 | -0.392 | 0.08378 | -0.027 | -4.681
-10 | -0.38 | 0.07685 | -0.027 | -4.943
-9.5 | -0.364 | 0.07073 | -0.027 | -5.141
-9 | -0.344 | 0.06525 | -0.028 | -5.271
-8.5 | -0.321 | 0.06089 | -0.028 | -5.268
-8 | -0.294 | 0.05667 | -0.028 | -5.191
-7.5 | -0.265 | 0.0542 | -0.028 | -4.881
-7 | -0.232 | 0.04985 | -0.029 | -4.657
-6.5 | -0.197 | 0.04667 | -0.029 | -4.225
-6 | -0.16 | 0.04378 | -0.03 | -3.651
-5.5 | -0.12 | 0.04102 | -0.03 | -2.936
-5 | -0.079 | 0.0388 | -0.03 | -2.042
-4.5 | -0.036 | 0.03661 | -0.031 | -0.995
-4 | 0.008 | 0.03481 | -0.032 | 0.221
-3.5 | 0.053 | 0.0331 | -0.032 | 1.598
-3 | 0.099 | 0.03175 | -0.033 | 3.12
-2.5 | 0.146 | 0.03055 | -0.033 | 4.778
-2 | 0.193 | 0.03025 | -0.034 | 6.396
-1.5 | 0.242 | 0.02942 | -0.036 | 8.218
-1 | 0.29 | 0.02872 | -0.037 | 10.109
-0.5 | 0.339 | 0.0283 | -0.038 | 11.984
0 | 0.48 | 0.00529 | -0.039 | 90.646
0.5 | 0.54 | 0.00533 | -0.04 | 101.223
1 | 0.599 | 0.0054 | -0.04 | 110.986
1.5 | 0.659 | 0.00551 | -0.041 | 119.428
2 | 0.718 | 0.00754 | -0.075 | 95.188
2.5 | 0.777 | 0.00775 | -0.076 | 100.252
3 | 0.836 | 0.00793 | -0.076 | 105.431
3.5 | 0.895 | 0.00872 | -0.077 | 102.552
4 | 0.953 | 0.00897 | -0.078 | 106.337
4.5 | 1.012 | 0.00817 | -0.078 | 123.831
5 | 1.071 | 0.01051 | -0.079 | 101.874
5.5 | 1.129 | 0.01097 | -0.08 | 102.896
6 | 1.187 | 0.01154 | -0.08 | 102.847
6.5 | 1.243 | 0.012 | -0.081 | 103.546
7 | 1.297 | 0.01255 | -0.082 | 103.393
7.5 | 1.351 | 0.01321 | -0.083 | 102.295
8 | 1.403 | 0.014 | -0.083 | 100.173
8.5 | 1.431 | 0.01909 | -0.083 | 74.962
9 | 1.466 | 0.02053 | -0.083 | 71.398
9.5 | 1.498 | 0.02196 | -0.083 | 68.223
10 | 1.529 | 0.02393 | -0.083 | 63.911
10.5 | 1.555 | 0.02652 | -0.082 | 58.639
11 | 1.564 | 0.02957 | -0.082 | 52.88
11.5 | 1.564 | 0.03312 | -0.082 | 47.225
12 | 1.553 | 0.03745 | -0.082 | 41.466
12.5 | 1.528 | 0.04346 | -0.081 | 35.166
13 | 1.485 | 0.05285 | -0.079 | 28.107
13.5 | 1.453 | 0.05769 | -0.079 | 25.192
14 | 1.4 | 0.06699 | -0.077 | 20.903
14.5 | 1.34 | 0.0765 | -0.076 | 17.521
15 | 1.264 | 0.092 | -0.073 | 13.74
15.5 | 1.133 | 0.131 | -0.051 | 8.65
16 | 1.065 | 0.14225 | -0.05 | 7.486

## 30. Re 500k Mach 0.25 (2)
BIGFOIL.COM POLAR EXPORT
goe314
GOE 314 (HANSA-BRANDENBURG) |  |  |  | Cl Max: | 1.4537 | at alpha= | 11.5 | deg
XFOIL ncrit=9 |  |  |  | L/D Max: | 97.0391 | at alpha= | 5.5 | deg
Re: | 500000 |  |  | Cd Min: | 0.24046 | at alpha= | -20 | deg
Mach: | 0.25 |  |  | Cl=0 at alpha= | -4.5 | deg
|  |  |  | @ Cl=0.1, Cd= | 0.032112
|  |  |  | @ Cl=0.4, Cd= | 0.017362
|  |  |  | @ Cl=0.6, Cd= | 0.011387
alpha (deg) | Cl | Cd | Cm | Cl/Cd
-20 | -0.6258 | 0.24046 | 0.0345 | -2.6025
-19.5 | -0.6082 | 0.23399 | 0.0303 | -2.5993
-19 | -0.5916 | 0.22727 | 0.0271 | -2.6031
-18.5 | -0.5745 | 0.22146 | 0.0241 | -2.5941
-18 | -0.5572 | 0.21548 | 0.0209 | -2.5859
-17.5 | -0.54 | 0.20909 | 0.0177 | -2.5826
-17 | -0.5232 | 0.20244 | 0.014 | -2.5845
-16.5 | -0.5086 | 0.19604 | 0.0103 | -2.5944
-16 | -0.4919 | 0.18928 | 0.0086 | -2.5988
-15.5 | -0.4757 | 0.18331 | 0.006 | -2.5951
-15 | -0.46 | 0.17706 | 0.0034 | -2.598
-14.5 | -0.4456 | 0.17052 | 0.0001 | -2.6132
-14 | -0.4349 | 0.16403 | -0.0035 | -2.6513
-13.5 | -0.4185 | 0.15706 | -0.0043 | -2.6646
-13 | -0.4042 | 0.15111 | -0.0062 | -2.6749
-12.5 | -0.3904 | 0.14497 | -0.0082 | -2.693
-12 | -0.3792 | 0.13868 | -0.0115 | -2.7344
-11 | -0.356 | 0.12533 | -0.0149 | -2.8405
-10.5 | -0.3428 | 0.11966 | -0.0162 | -2.8648
-10 | -0.3306 | 0.11392 | -0.0178 | -2.902
-9.5 | -0.3244 | 0.10841 | -0.0216 | -2.9923
-9 | -0.323 | 0.10311 | -0.025 | -3.1326
-8.5 | -0.3087 | 0.09595 | -0.0238 | -3.2173
-8 | -0.2985 | 0.09095 | -0.0232 | -3.282
-7.5 | -0.2951 | 0.08644 | -0.0226 | -3.4139
-7 | -0.3061 | 0.08272 | -0.0199 | -3.7004
-6.5 | -0.2506 | 0.07293 | -0.0443 | -3.4362
-6 | -0.2057 | 0.06416 | -0.051 | -3.206
-5.5 | -0.151 | 0.05739 | -0.0592 | -2.6311
-5 | -0.0542 | 0.04859 | -0.0787 | -1.1155
-4.5 | 0 | 0.04101 | -0.0847 | 0
-4 | 0.0436 | 0.03696 | -0.0853 | 1.1797
-3.5 | 0.0905 | 0.03302 | -0.0855 | 2.7408
-3 | 0.1426 | 0.02804 | -0.0849 | 5.0856
-2.5 | 0.1867 | 0.02506 | -0.0837 | 7.4501
-2 | 0.2352 | 0.02256 | -0.0822 | 10.4255
-1.5 | 0.2864 | 0.01967 | -0.0797 | 14.5602
-1 | 0.3332 | 0.018 | -0.078 | 18.5111
-0.5 | 0.3868 | 0.01815 | -0.0757 | 21.3113
0 | 0.4352 | 0.01526 | -0.0744 | 28.519
0.5 | 0.4881 | 0.01433 | -0.073 | 34.0614
1 | 0.5427 | 0.01401 | -0.0718 | 38.7366
1.5 | 0.5975 | 0.0114 | -0.0695 | 52.4123
2 | 0.6506 | 0.01112 | -0.0682 | 58.5072
2.5 | 0.7041 | 0.01104 | -0.067 | 63.7772
3 | 0.7568 | 0.01091 | -0.0657 | 69.3676
3.5 | 0.8103 | 0.01097 | -0.0645 | 73.8651
4 | 0.8928 | 0.00954 | -0.0701 | 93.5849
4.5 | 0.9428 | 0.0099 | -0.0682 | 95.2323
5 | 0.9922 | 0.01032 | -0.0663 | 96.1434
5.5 | 1.0422 | 0.01074 | -0.0644 | 97.0391
6.5 | 1.1397 | 0.01184 | -0.0604 | 96.2584
7 | 1.1874 | 0.01249 | -0.0583 | 95.0681
7.5 | 1.2341 | 0.01321 | -0.056 | 93.4217
8 | 1.2796 | 0.01402 | -0.0536 | 91.2696
8.5 | 1.3227 | 0.01498 | -0.0509 | 88.2977
9.5 | 1.3789 | 0.0187 | -0.0414 | 73.738
10 | 1.405 | 0.0201 | -0.0362 | 69.9005
10.5 | 1.4246 | 0.0218 | -0.0304 | 65.3486
11 | 1.4449 | 0.02362 | -0.0255 | 61.1727
11.5 | 1.4537 | 0.02637 | -0.0204 | 55.127
12 | 1.4537 | 0.03029 | -0.0164 | 47.9927
12.5 | 1.4425 | 0.03606 | -0.0142 | 40.0028
13 | 1.4291 | 0.04323 | -0.0143 | 33.0581
13.5 | 1.4088 | 0.05233 | -0.0164 | 26.9215
14 | 1.3829 | 0.06272 | -0.0196 | 22.0488
14.5 | 1.3565 | 0.07338 | -0.0231 | 18.486
15 | 1.3316 | 0.08418 | -0.0269 | 15.8185
15.5 | 1.3115 | 0.09459 | -0.0307 | 13.8651
16 | 1.2956 | 0.10441 | -0.0342 | 12.4088
16.5 | 1.29 | 0.11322 | -0.0376 | 11.3937

## 31. Re 500k Mach 0.50 (1)
BIGFOIL.COM POLAR EXPORT
goe314
GOE 314 (HANSA-BRANDENBURG) |  |  |  | Cl Max: | 1.483 | at alpha= | 9 | deg
JavaFoil+Calcfoil stall+Eppler ext transition |  |  |  | L/D Max: | 129.693 | at alpha= | 2.5 | deg
Re: | 500000 |  |  | Cd Min: | 0.00575 | at alpha= | 0 | deg
Mach: | 0.5 |  |  | Cl=0 at alpha= | -4.093 | deg
|  |  |  | @ Cl=0.1, Cd= | 0.033744
|  |  |  | @ Cl=0.4, Cd= | 0.025701
|  |  |  | @ Cl=0.6, Cd= | 0.0057787
alpha (deg) | Cl | Cd | Cm | Cl/Cd
-20 | -0.786 | 0.19907 | -0.03 | -3.947
-19.5 | -0.762 | 0.19242 | -0.03 | -3.961
-19 | -0.739 | 0.18385 | -0.03 | -4.019
-18.5 | -0.716 | 0.17921 | -0.03 | -3.993
-18 | -0.692 | 0.17591 | -0.03 | -3.935
-17.5 | -0.669 | 0.1706 | -0.031 | -3.919
-17 | -0.645 | 0.16344 | -0.031 | -3.946
-16.5 | -0.621 | 0.17184 | -0.03 | -3.613
-16 | -0.597 | 0.15426 | -0.031 | -3.872
-15.5 | -0.573 | 0.14925 | -0.031 | -3.842
-15 | -0.549 | 0.16031 | -0.031 | -3.424
-14.5 | -0.525 | 0.15411 | -0.031 | -3.406
-14 | -0.501 | 0.1525 | -0.031 | -3.283
-13.5 | -0.476 | 0.14765 | -0.031 | -3.225
-13 | -0.452 | 0.12808 | -0.032 | -3.53
-12.5 | -0.428 | 0.12395 | -0.033 | -3.449
-12 | -0.403 | 0.1205 | -0.033 | -3.343
-11.5 | -0.378 | 0.13384 | -0.033 | -2.823
-11 | -0.353 | 0.11366 | -0.034 | -3.108
-10.5 | -0.328 | 0.11057 | -0.034 | -2.969
-10 | -0.303 | 0.10765 | -0.034 | -2.817
-9.5 | -0.277 | 0.11506 | -0.032 | -2.412
-9 | -0.252 | 0.10759 | -0.031 | -2.342
-8.5 | -0.227 | 0.10343 | -0.031 | -2.192
-8 | -0.201 | 0.0886 | -0.032 | -2.273
-7.5 | -0.176 | 0.08283 | -0.032 | -2.125
-7 | -0.151 | 0.08084 | -0.033 | -1.862
-6.5 | -0.125 | 0.07909 | -0.033 | -1.579
-6 | -0.099 | 0.07578 | -0.034 | -1.309
-5.5 | -0.073 | 0.07446 | -0.034 | -0.985
-5 | -0.048 | 0.07323 | -0.034 | -0.649
-4.5 | -0.035 | 0.0431 | -0.033 | -0.801
-4 | 0.008 | 0.03885 | -0.034 | 0.201
-3.5 | 0.056 | 0.03575 | -0.035 | 1.557
-3 | 0.106 | 0.03347 | -0.035 | 3.18
-2.5 | 0.159 | 0.03271 | -0.036 | 4.86
-2 | 0.213 | 0.0315 | -0.037 | 6.748
-1.5 | 0.267 | 0.03058 | -0.038 | 8.725
-1 | 0.322 | 0.02967 | -0.04 | 10.845
-0.5 | 0.377 | 0.0291 | -0.042 | 12.955
0 | 0.535 | 0.00575 | -0.043 | 93.014
0.5 | 0.603 | 0.00578 | -0.044 | 104.25
1 | 0.669 | 0.00587 | -0.045 | 114.065
1.5 | 0.735 | 0.00606 | -0.045 | 121.262
2 | 0.801 | 0.00638 | -0.046 | 125.588
2.5 | 0.867 | 0.00668 | -0.047 | 129.693
3 | 0.932 | 0.00914 | -0.085 | 101.926
3.5 | 0.997 | 0.00957 | -0.086 | 104.21
4 | 1.062 | 0.00997 | -0.087 | 106.477
4.5 | 1.127 | 0.01262 | -0.088 | 89.23
5 | 1.191 | 0.0156 | -0.088 | 76.314
5.5 | 1.238 | 0.01675 | -0.088 | 73.875
6 | 1.294 | 0.01787 | -0.088 | 72.393
6.5 | 1.341 | 0.01919 | -0.088 | 69.893
7 | 1.384 | 0.02092 | -0.088 | 66.163
7.5 | 1.421 | 0.02292 | -0.088 | 62.01
8 | 1.453 | 0.02525 | -0.088 | 57.548
8.5 | 1.472 | 0.02889 | -0.088 | 50.962
9 | 1.483 | 0.03245 | -0.087 | 45.695
9.5 | 1.466 | 0.03927 | -0.086 | 37.337
10 | 1.421 | 0.04851 | -0.083 | 29.292
10.5 | 1.205 | 0.08157 | -0.05 | 14.779
11 | 0.808 | 0.11813 | -0.045 | 6.841
11.5 | 0.834 | 0.12643 | -0.044 | 6.599
12 | 0.862 | 0.13367 | -0.045 | 6.447
12.5 | 0.891 | 0.13784 | -0.05 | 6.467
13 | 0.918 | 0.14047 | -0.05 | 6.538
13.5 | 0.945 | 0.20465 | -0.05 | 4.617
14 | 0.973 | 0.15269 | -0.052 | 6.371

## 32. Re 500k Mach 0.50 (2)
BIGFOIL.COM POLAR EXPORT
goe314
GOE 314 (HANSA-BRANDENBURG) |  |  |  | Cl Max: | 1.421 | at alpha= | 9 | deg
XFOIL ncrit=9 |  |  |  | L/D Max: | 92.175 | at alpha= | 5 | deg
Re: | 500000 |  |  | Cd Min: | 0.25949 | at alpha= | -20 | deg
Mach: | 0.5 |  |  | Cl=0 at alpha= | -4.887 | deg
|  |  |  | @ Cl=0.1, Cd= | 0.038921
|  |  |  | @ Cl=0.4, Cd= | 0.019926
|  |  |  | @ Cl=0.6, Cd= | 0.01491
alpha (deg) | Cl | Cd | Cm | Cl/Cd
-20 | -0.6761 | 0.25949 | 0.041 | -2.6055
-19.5 | -0.6549 | 0.25178 | 0.0365 | -2.6011
-19 | -0.6341 | 0.24441 | 0.0329 | -2.5944
-18.5 | -0.6127 | 0.23725 | 0.0289 | -2.5825
-18 | -0.5913 | 0.22988 | 0.0249 | -2.5722
-17.5 | -0.5698 | 0.22243 | 0.0206 | -2.5617
-16.5 | -0.5292 | 0.2075 | 0.0134 | -2.5504
-16 | -0.5088 | 0.20059 | 0.0102 | -2.5365
-15.5 | -0.4886 | 0.19359 | 0.0069 | -2.5239
-15 | -0.4687 | 0.18642 | 0.0032 | -2.5142
-14 | -0.4321 | 0.17189 | -0.0027 | -2.5138
-13.5 | -0.4137 | 0.16525 | -0.0051 | -2.5035
-13 | -0.396 | 0.15858 | -0.0076 | -2.4972
-12.5 | -0.379 | 0.15181 | -0.0106 | -2.4965
-12 | -0.3663 | 0.14586 | -0.0144 | -2.5113
-11.5 | -0.3489 | 0.13804 | -0.0153 | -2.5275
-11 | -0.3326 | 0.13173 | -0.0167 | -2.5249
-10.5 | -0.3174 | 0.1255 | -0.0185 | -2.5291
-10 | -0.3052 | 0.11975 | -0.0218 | -2.5486
-9.5 | -0.2976 | 0.11446 | -0.025 | -2.6
-9 | -0.281 | 0.10705 | -0.0249 | -2.6249
-8.5 | -0.2666 | 0.10112 | -0.0247 | -2.6365
-8 | -0.2553 | 0.09586 | -0.0252 | -2.6633
-7.5 | -0.2479 | 0.09087 | -0.0261 | -2.7281
-7 | -0.2558 | 0.08744 | -0.0268 | -2.9254
-6.5 | -0.2117 | 0.07853 | -0.041 | -2.6958
-6 | -0.1655 | 0.07049 | -0.0465 | -2.3479
-5.5 | -0.0874 | 0.06154 | -0.0657 | -1.4202
-5 | -0.0066 | 0.05387 | -0.0878 | -0.12252
-4.5 | 0.0226 | 0.04761 | -0.0875 | 0.47469
-4 | 0.0594 | 0.04299 | -0.0881 | 1.3817
-3.5 | 0.1048 | 0.03844 | -0.0895 | 2.7263
-3 | 0.1681 | 0.03479 | -0.0913 | 4.8318
-2.5 | 0.2054 | 0.02967 | -0.0897 | 6.9228
-2 | 0.2538 | 0.02668 | -0.0879 | 9.5127
-1.5 | 0.3162 | 0.02509 | -0.0857 | 12.6026
-1 | 0.3662 | 0.02098 | -0.0842 | 17.4547
-0.5 | 0.4233 | 0.0192 | -0.0825 | 22.0469
0 | 0.4837 | 0.01726 | -0.0804 | 28.0243
0.5 | 0.5435 | 0.01594 | -0.0787 | 34.0966
1 | 0.6044 | 0.01483 | -0.077 | 40.7552
1.5 | 0.6688 | 0.01306 | -0.0743 | 51.2098
2 | 0.7286 | 0.01225 | -0.0723 | 59.4776
2.5 | 0.7884 | 0.01212 | -0.0703 | 65.0495
3 | 0.8484 | 0.01197 | -0.0681 | 70.8772
3.5 | 0.9085 | 0.01208 | -0.066 | 75.207
4 | 0.9595 | 0.01138 | -0.0627 | 84.3146
5 | 1.1061 | 0.012 | -0.0633 | 92.175
5.5 | 1.1594 | 0.01273 | -0.0596 | 91.0762
6 | 1.2123 | 0.01352 | -0.0557 | 89.6672
6.5 | 1.265 | 0.01432 | -0.0515 | 88.338
7 | 1.3156 | 0.0152 | -0.047 | 86.5526
7.5 | 1.3597 | 0.01625 | -0.0414 | 83.6738
8 | 1.4014 | 0.01733 | -0.0353 | 80.8656
8.5 | 1.4125 | 0.02 | -0.0271 | 70.625
9 | 1.421 | 0.02328 | -0.0201 | 61.0395
9.5 | 1.4131 | 0.02842 | -0.0152 | 49.722
10 | 1.4048 | 0.03484 | -0.0133 | 40.3215
10.5 | 1.3709 | 0.04508 | -0.0154 | 30.4104
11 | 1.3451 | 0.05523 | -0.0181 | 24.3545
11.5 | 1.308 | 0.06652 | -0.0216 | 19.6633
12 | 1.2811 | 0.077 | -0.0249 | 16.6377
12.5 | 1.2577 | 0.08768 | -0.0288 | 14.3442
13 | 1.2421 | 0.09781 | -0.0324 | 12.6991
13.5 | 1.2322 | 0.10763 | -0.0361 | 11.4485
14 | 1.2245 | 0.11751 | -0.0401 | 10.4204

## 33. Re 750k Mach 0.00 (1)
BIGFOIL.COM POLAR EXPORT
goe314
GOE 314 (HANSA-BRANDENBURG) |  |  |  | Cl Max: | 1.604 | at alpha= | 12.5 | deg
JavaFoil+Calcfoil stall+Eppler ext transition |  |  |  | L/D Max: | 134.579 | at alpha= | 5 | deg
Re: | 750000 |  |  | Cd Min: | 0.00662 | at alpha= | 0 | deg
Mach: | 0 |  |  | Cl=0 at alpha= | -4.0909 | deg
|  |  |  | @ Cl=0.1, Cd= | 0.030385
|  |  |  | @ Cl=0.4, Cd= | 0.016532
|  |  |  | @ Cl=0.6, Cd= | 0.0068033
alpha (deg) | Cl | Cd | Cm | Cl/Cd
-20 | -0.473 | 0.2131 | -0.023 | -2.218
-19.5 | -0.487 | 0.20429 | -0.023 | -2.386
-19 | -0.502 | 0.19393 | -0.023 | -2.586
-18.5 | -0.516 | 0.18515 | -0.023 | -2.784
-18 | -0.529 | 0.17634 | -0.023 | -2.999
-17.5 | -0.541 | 0.16541 | -0.023 | -3.272
-17 | -0.553 | 0.15587 | -0.023 | -3.545
-16.5 | -0.555 | 0.14861 | -0.023 | -3.736
-16 | -0.555 | 0.14069 | -0.024 | -3.944
-15.5 | -0.553 | 0.13242 | -0.024 | -4.179
-15 | -0.55 | 0.1252 | -0.024 | -4.395
-14.5 | -0.546 | 0.1143 | -0.025 | -4.774
-14 | -0.539 | 0.11105 | -0.025 | -4.855
-13.5 | -0.531 | 0.10469 | -0.025 | -5.072
-13 | -0.521 | 0.09713 | -0.025 | -5.362
-12.5 | -0.509 | 0.09153 | -0.025 | -5.558
-12 | -0.495 | 0.08618 | -0.026 | -5.739
-11.5 | -0.478 | 0.0805 | -0.026 | -5.939
-11 | -0.46 | 0.07625 | -0.026 | -6.027
-10.5 | -0.439 | 0.07123 | -0.027 | -6.161
-10 | -0.416 | 0.06711 | -0.027 | -6.198
-9.5 | -0.391 | 0.06301 | -0.027 | -6.201
-9 | -0.363 | 0.05885 | -0.027 | -6.176
-8.5 | -0.334 | 0.05585 | -0.028 | -5.982
-8 | -0.303 | 0.05235 | -0.028 | -5.781
-7.5 | -0.269 | 0.04967 | -0.028 | -5.421
-7 | -0.234 | 0.04645 | -0.029 | -5.041
-6.5 | -0.197 | 0.04374 | -0.029 | -4.512
-6 | -0.159 | 0.04118 | -0.029 | -3.86
-5.5 | -0.119 | 0.03893 | -0.03 | -3.06
-5 | -0.078 | 0.0369 | -0.03 | -2.114
-4.5 | -0.036 | 0.03505 | -0.031 | -1.02
-4 | 0.008 | 0.03336 | -0.031 | 0.225
-3.5 | 0.052 | 0.03176 | -0.033 | 1.627
-3 | 0.097 | 0.03047 | -0.034 | 3.172
-2.5 | 0.142 | 0.02919 | -0.035 | 4.876
-2 | 0.188 | 0.02865 | -0.036 | 6.579
-1.5 | 0.235 | 0.02826 | -0.037 | 8.321
-1 | 0.282 | 0.02767 | -0.038 | 10.197
-0.5 | 0.329 | 0.02736 | -0.038 | 12.035
0 | 0.465 | 0.00662 | -0.07 | 70.221
0.5 | 0.523 | 0.00669 | -0.071 | 78.213
1 | 0.581 | 0.00677 | -0.071 | 85.73
1.5 | 0.638 | 0.00687 | -0.072 | 92.876
2 | 0.695 | 0.00697 | -0.073 | 99.747
2.5 | 0.752 | 0.00709 | -0.073 | 106.097
3 | 0.81 | 0.00741 | -0.074 | 109.202
3.5 | 0.867 | 0.00792 | -0.075 | 109.428
4 | 0.924 | 0.00825 | -0.075 | 112.011
4.5 | 0.981 | 0.00731 | -0.076 | 134.114
5 | 1.038 | 0.00771 | -0.077 | 134.579
5.5 | 1.095 | 0.00997 | -0.077 | 109.77
6 | 1.151 | 0.01042 | -0.078 | 110.432
6.5 | 1.206 | 0.0109 | -0.079 | 110.616
7 | 1.259 | 0.01138 | -0.079 | 110.721
7.5 | 1.312 | 0.01186 | -0.08 | 110.681
8 | 1.364 | 0.0124 | -0.081 | 109.98
8.5 | 1.415 | 0.01311 | -0.081 | 107.94
9 | 1.464 | 0.01376 | -0.082 | 106.37
9.5 | 1.512 | 0.01511 | -0.083 | 100.016
10 | 1.537 | 0.0189 | -0.082 | 81.297
10.5 | 1.559 | 0.02057 | -0.082 | 75.809
11 | 1.578 | 0.02239 | -0.082 | 70.46
11.5 | 1.591 | 0.0246 | -0.082 | 64.666
12 | 1.601 | 0.02666 | -0.082 | 60.056
12.5 | 1.604 | 0.02943 | -0.082 | 54.487
13 | 1.59 | 0.03474 | -0.081 | 45.785
13.5 | 1.579 | 0.03912 | -0.081 | 40.356
14 | 1.557 | 0.04492 | -0.08 | 34.658
14.5 | 1.537 | 0.04936 | -0.08 | 31.141
15 | 1.505 | 0.05657 | -0.079 | 26.598
15.5 | 1.473 | 0.06348 | -0.078 | 23.207
16 | 1.427 | 0.07651 | -0.076 | 18.645
16.5 | 1.388 | 0.08481 | -0.076 | 16.369
17 | 1.349 | 0.09271 | -0.075 | 14.551
17.5 | 1.304 | 0.10384 | -0.074 | 12.559

## 34. Re 750k Mach 0.00 (2)
BIGFOIL.COM POLAR EXPORT
goe314
GOE 314 (HANSA-BRANDENBURG) |  |  |  | Cl Max: | 1.5128 | at alpha= | 13 | deg
XFOIL ncrit=9 |  |  |  | L/D Max: | 109.655 | at alpha= | 5.5 | deg
Re: | 750000 |  |  | Cd Min: | 0.23652 | at alpha= | -20 | deg
Mach: | 0 |  |  | Cl=0 at alpha= | -4.4749 | deg
|  |  |  | @ Cl=0.1, Cd= | 0.028719
|  |  |  | @ Cl=0.4, Cd= | 0.012166
|  |  |  | @ Cl=0.6, Cd= | 0.0097989
alpha (deg) | Cl | Cd | Cm | Cl/Cd
-20 | -0.6179 | 0.23652 | 0.034 | -2.6125
-19.5 | -0.6014 | 0.22959 | 0.03 | -2.6195
-19 | -0.5862 | 0.22308 | 0.0269 | -2.6278
-18.5 | -0.57 | 0.21765 | 0.0239 | -2.6189
-18 | -0.5536 | 0.21199 | 0.0209 | -2.6114
-17.5 | -0.5375 | 0.20596 | 0.0179 | -2.6097
-17 | -0.5221 | 0.19897 | 0.0144 | -2.624
-16.5 | -0.5089 | 0.19198 | 0.011 | -2.6508
-16 | -0.4935 | 0.18602 | 0.009 | -2.6529
-15.5 | -0.4782 | 0.1804 | 0.0066 | -2.6508
-15 | -0.4635 | 0.17437 | 0.0041 | -2.6581
-14.5 | -0.4506 | 0.16733 | 0.0009 | -2.6929
-14 | -0.4399 | 0.15997 | -0.0017 | -2.7499
-13.5 | -0.4258 | 0.15422 | -0.0033 | -2.761
-13 | -0.4119 | 0.14848 | -0.0052 | -2.7741
-12.5 | -0.399 | 0.14241 | -0.0073 | -2.8018
-12 | -0.3896 | 0.13536 | -0.0107 | -2.8783
-11.5 | -0.3815 | 0.12805 | -0.0129 | -2.9793
-11 | -0.3674 | 0.12259 | -0.0138 | -2.997
-10.5 | -0.3547 | 0.11716 | -0.0152 | -3.0275
-10 | -0.3437 | 0.11131 | -0.017 | -3.0878
-9.5 | -0.3433 | 0.10487 | -0.0218 | -3.2736
-9 | -0.3388 | 0.0981 | -0.0234 | -3.4536
-8.5 | -0.3254 | 0.09289 | -0.0222 | -3.5031
-8 | -0.3194 | 0.08841 | -0.0219 | -3.6127
-7.5 | -0.3241 | 0.0844 | -0.0203 | -3.84
-6.5 | -0.2403 | 0.06455 | -0.0513 | -3.7227
-6 | -0.1923 | 0.05853 | -0.057 | -3.2855
-5.5 | -0.1136 | 0.05106 | -0.0712 | -2.2248
-5 | -0.0392 | 0.04053 | -0.084 | -0.96718
-4.5 | -0.0021 | 0.03711 | -0.0837 | -0.056589
-4 | 0.0398 | 0.03365 | -0.0835 | 1.1828
-3.5 | 0.0938 | 0.02956 | -0.0828 | 3.1732
-3 | 0.1337 | 0.02415 | -0.0818 | 5.5362
-2 | 0.2317 | 0.02054 | -0.0786 | 11.2804
-1.5 | 0.276 | 0.0166 | -0.0767 | 16.6265
-1 | 0.3235 | 0.0155 | -0.0752 | 20.871
-0.5 | 0.3739 | 0.01291 | -0.073 | 28.962
0 | 0.4251 | 0.01145 | -0.0717 | 37.1266
0.5 | 0.477 | 0.01082 | -0.0705 | 44.085
1 | 0.5287 | 0.01014 | -0.0694 | 52.14
1.5 | 0.5805 | 0.00984 | -0.0684 | 58.9939
2 | 0.6327 | 0.00973 | -0.0675 | 65.0257
2.5 | 0.6845 | 0.0096 | -0.0665 | 71.3021
3 | 0.737 | 0.00964 | -0.0657 | 76.4523
3.5 | 0.789 | 0.00968 | -0.0648 | 81.5083
4 | 0.8726 | 0.00822 | -0.0715 | 106.1557
4.5 | 0.921 | 0.00852 | -0.0699 | 108.0986
5 | 0.9688 | 0.00888 | -0.0683 | 109.0991
5.5 | 1.0165 | 0.00927 | -0.0667 | 109.6548
6 | 1.0633 | 0.00975 | -0.065 | 109.0564
6.5 | 1.1099 | 0.01028 | -0.0633 | 107.9669
7 | 1.1555 | 0.01091 | -0.0615 | 105.912
7.5 | 1.2002 | 0.01161 | -0.0597 | 103.3764
8 | 1.2436 | 0.01243 | -0.0577 | 100.0483
8.5 | 1.2752 | 0.01423 | -0.0541 | 89.6135
9 | 1.3156 | 0.01521 | -0.0517 | 86.4957
9.5 | 1.3579 | 0.01594 | -0.0497 | 85.1882
10 | 1.3951 | 0.01698 | -0.047 | 82.1614
10.5 | 1.4354 | 0.01769 | -0.0448 | 81.1419
11 | 1.4632 | 0.01907 | -0.0408 | 76.7278
11.5 | 1.4824 | 0.02052 | -0.0353 | 72.2417
12 | 1.4929 | 0.02253 | -0.0293 | 66.2628
12.5 | 1.5067 | 0.02451 | -0.0246 | 61.4729
13 | 1.5128 | 0.0273 | -0.0202 | 55.4139
13.5 | 1.5097 | 0.03136 | -0.0168 | 48.1409
14 | 1.4887 | 0.03809 | -0.0151 | 39.0837
14.5 | 1.4801 | 0.04466 | -0.0154 | 33.1415
15 | 1.4682 | 0.05246 | -0.0171 | 27.987
15.5 | 1.4473 | 0.06202 | -0.0199 | 23.336
16 | 1.423 | 0.07243 | -0.0233 | 19.6466
16.5 | 1.3991 | 0.08309 | -0.0271 | 16.8384
17 | 1.3783 | 0.09363 | -0.0311 | 14.7207
17.5 | 1.3617 | 0.10382 | -0.0351 | 13.116
18 | 1.3492 | 0.11359 | -0.0393 | 11.8778

## 35. Re 750k Mach 0.10 (1)
BIGFOIL.COM POLAR EXPORT
goe314
GOE 314 (HANSA-BRANDENBURG) |  |  |  | Cl Max: | 1.599 | at alpha= | 12 | deg
JavaFoil+Calcfoil stall+Eppler ext transition |  |  |  | L/D Max: | 135.647 | at alpha= | 5 | deg
Re: | 750000 |  |  | Cd Min: | 0.00653 | at alpha= | 0 | deg
Mach: | 0.1 |  |  | Cl=0 at alpha= | -4.0909 | deg
|  |  |  | @ Cl=0.1, Cd= | 0.030362
|  |  |  | @ Cl=0.4, Cd= | 0.016777
|  |  |  | @ Cl=0.6, Cd= | 0.0067193
alpha (deg) | Cl | Cd | Cm | Cl/Cd
-20 | -0.427 | 0.2254 | -0.023 | -1.895
-19.5 | -0.444 | 0.21452 | -0.023 | -2.07
-19 | -0.461 | 0.20239 | -0.023 | -2.276
-18.5 | -0.477 | 0.19214 | -0.023 | -2.483
-18 | -0.493 | 0.18161 | -0.023 | -2.715
-17.5 | -0.508 | 0.17335 | -0.024 | -2.933
-17 | -0.522 | 0.1628 | -0.023 | -3.209
-16.5 | -0.528 | 0.15294 | -0.024 | -3.449
-16 | -0.53 | 0.14404 | -0.024 | -3.677
-15.5 | -0.53 | 0.13523 | -0.024 | -3.922
-15 | -0.53 | 0.12745 | -0.024 | -4.155
-14.5 | -0.527 | 0.11638 | -0.025 | -4.529
-14 | -0.523 | 0.11413 | -0.025 | -4.58
-13.5 | -0.517 | 0.10635 | -0.025 | -4.857
-13 | -0.508 | 0.09919 | -0.025 | -5.125
-12.5 | -0.498 | 0.09333 | -0.026 | -5.337
-12 | -0.486 | 0.08703 | -0.026 | -5.579
-11.5 | -0.471 | 0.0814 | -0.026 | -5.784
-11 | -0.454 | 0.07665 | -0.026 | -5.918
-10.5 | -0.434 | 0.07181 | -0.027 | -6.045
-10 | -0.412 | 0.06741 | -0.027 | -6.116
-9.5 | -0.388 | 0.06324 | -0.027 | -6.136
-9 | -0.362 | 0.05942 | -0.027 | -6.085
-8.5 | -0.333 | 0.05561 | -0.028 | -5.985
-8 | -0.302 | 0.05286 | -0.028 | -5.714
-7.5 | -0.269 | 0.05007 | -0.029 | -5.373
-7 | -0.234 | 0.04674 | -0.029 | -5.01
-6.5 | -0.198 | 0.04381 | -0.029 | -4.509
-6 | -0.159 | 0.04138 | -0.029 | -3.847
-5.5 | -0.119 | 0.03911 | -0.03 | -3.053
-5 | -0.078 | 0.03696 | -0.03 | -2.117
-4.5 | -0.036 | 0.03511 | -0.031 | -1.022
-4 | 0.008 | 0.03343 | -0.032 | 0.226
-3.5 | 0.052 | 0.03191 | -0.033 | 1.626
-3 | 0.097 | 0.03044 | -0.034 | 3.189
-2.5 | 0.143 | 0.02925 | -0.035 | 4.887
-2 | 0.189 | 0.02871 | -0.036 | 6.594
-1.5 | 0.236 | 0.02832 | -0.037 | 8.342
-1 | 0.283 | 0.02766 | -0.038 | 10.247
-0.5 | 0.331 | 0.02733 | -0.039 | 12.108
0 | 0.467 | 0.00653 | -0.07 | 71.516
0.5 | 0.525 | 0.00662 | -0.071 | 79.433
1 | 0.583 | 0.00669 | -0.072 | 87.276
1.5 | 0.641 | 0.00679 | -0.072 | 94.48
2 | 0.699 | 0.00702 | -0.073 | 99.547
2.5 | 0.756 | 0.00716 | -0.074 | 105.552
3 | 0.814 | 0.00734 | -0.074 | 110.914
3.5 | 0.871 | 0.00798 | -0.075 | 109.197
4 | 0.928 | 0.00823 | -0.076 | 112.78
4.5 | 0.986 | 0.00729 | -0.076 | 135.266
5 | 1.043 | 0.00769 | -0.077 | 135.647
5.5 | 1.1 | 0.00997 | -0.078 | 110.272
6 | 1.157 | 0.01047 | -0.078 | 110.432
6.5 | 1.211 | 0.01092 | -0.079 | 110.898
7 | 1.265 | 0.01144 | -0.08 | 110.635
7.5 | 1.318 | 0.01199 | -0.08 | 109.969
8 | 1.37 | 0.01248 | -0.081 | 109.821
8.5 | 1.421 | 0.01319 | -0.082 | 107.663
9 | 1.47 | 0.01385 | -0.082 | 106.103
9.5 | 1.517 | 0.01524 | -0.083 | 99.557
10 | 1.531 | 0.01938 | -0.082 | 79.003
10.5 | 1.562 | 0.0208 | -0.082 | 75.092
11 | 1.578 | 0.02288 | -0.082 | 68.976
11.5 | 1.59 | 0.02512 | -0.082 | 63.301
12 | 1.599 | 0.0273 | -0.082 | 58.559
12.5 | 1.598 | 0.03038 | -0.082 | 52.606
13 | 1.585 | 0.03545 | -0.081 | 44.714
13.5 | 1.566 | 0.04078 | -0.081 | 38.398
14 | 1.548 | 0.045 | -0.08 | 34.393
14.5 | 1.516 | 0.05185 | -0.08 | 29.23
15 | 1.482 | 0.05924 | -0.079 | 25.007
15.5 | 1.444 | 0.06676 | -0.078 | 21.627
16 | 1.394 | 0.07994 | -0.076 | 17.434
16.5 | 1.349 | 0.08975 | -0.075 | 15.028
17 | 1.308 | 0.09614 | -0.075 | 13.603

## 36. Re 750k Mach 0.10 (2)
BIGFOIL.COM POLAR EXPORT
goe314
GOE 314 (HANSA-BRANDENBURG) |  |  |  | Cl Max: | 1.5076 | at alpha= | 13 | deg
XFOIL ncrit=9 |  |  |  | L/D Max: | 109.411 | at alpha= | 5.5 | deg
Re: | 750000 |  |  | Cd Min: | 0.23712 | at alpha= | -20 | deg
Mach: | 0.1 |  |  | Cl=0 at alpha= | -4.4797 | deg
|  |  |  | @ Cl=0.1, Cd= | 0.027914
|  |  |  | @ Cl=0.4, Cd= | 0.01449
|  |  |  | @ Cl=0.6, Cd= | 0.0098455
alpha (deg) | Cl | Cd | Cm | Cl/Cd
-20 | -0.6195 | 0.23712 | 0.0342 | -2.6126
-19.5 | -0.6028 | 0.23018 | 0.0302 | -2.6188
-19 | -0.5874 | 0.22366 | 0.027 | -2.6263
-18.5 | -0.5711 | 0.21819 | 0.0241 | -2.6174
-18 | -0.5545 | 0.21249 | 0.021 | -2.6095
-17.5 | -0.5382 | 0.20641 | 0.018 | -2.6074
-17 | -0.5226 | 0.19941 | 0.0145 | -2.6207
-16.5 | -0.5092 | 0.19245 | 0.011 | -2.6459
-16 | -0.4937 | 0.18644 | 0.0091 | -2.648
-15.5 | -0.4782 | 0.18078 | 0.0066 | -2.6452
-15 | -0.4634 | 0.17472 | 0.0041 | -2.6522
-14.5 | -0.4503 | 0.16768 | 0.0009 | -2.6855
-14 | -0.4393 | 0.16034 | -0.0017 | -2.7398
-13.5 | -0.4251 | 0.15457 | -0.0033 | -2.7502
-13 | -0.4111 | 0.1488 | -0.0053 | -2.7628
-12.5 | -0.3981 | 0.1427 | -0.0074 | -2.7898
-12 | -0.3885 | 0.13567 | -0.0107 | -2.8636
-11.5 | -0.3802 | 0.12839 | -0.013 | -2.9613
-11 | -0.3659 | 0.12289 | -0.0138 | -2.9775
-10.5 | -0.3532 | 0.11745 | -0.0153 | -3.0072
-10 | -0.3421 | 0.11156 | -0.0171 | -3.0665
-9.5 | -0.3412 | 0.10518 | -0.0219 | -3.244
-9 | -0.3364 | 0.09845 | -0.0234 | -3.417
-8.5 | -0.3228 | 0.09319 | -0.0222 | -3.4639
-8 | -0.3164 | 0.08867 | -0.022 | -3.5683
-7.5 | -0.3195 | 0.08456 | -0.0206 | -3.7784
-7 | -0.2907 | 0.0763 | -0.0352 | -3.81
-6.5 | -0.2394 | 0.06509 | -0.0511 | -3.678
-5.5 | -0.1114 | 0.05136 | -0.0715 | -2.169
-5 | -0.0377 | 0.04103 | -0.0843 | -0.91884
-4.5 | -0.0017 | 0.03745 | -0.0839 | -0.045394
-4 | 0.0402 | 0.03397 | -0.0837 | 1.1834
-3 | 0.1346 | 0.02441 | -0.0822 | 5.5141
-2.5 | 0.1804 | 0.02225 | -0.081 | 8.1079
-2 | 0.2326 | 0.02068 | -0.079 | 11.2476
-1.5 | 0.2772 | 0.01677 | -0.077 | 16.5295
-1 | 0.3249 | 0.01561 | -0.0755 | 20.8136
-0.5 | 0.3769 | 0.01551 | -0.074 | 24.3005
0 | 0.4274 | 0.01328 | -0.0724 | 32.1837
0.5 | 0.4795 | 0.01086 | -0.0708 | 44.1529
1 | 0.5315 | 0.0102 | -0.0697 | 52.1078
1.5 | 0.5836 | 0.00988 | -0.0687 | 59.0688
2 | 0.6359 | 0.00977 | -0.0677 | 65.087
2.5 | 0.6881 | 0.00964 | -0.0667 | 71.3797
3 | 0.7408 | 0.00968 | -0.0658 | 76.5289
3.5 | 0.7931 | 0.00973 | -0.0649 | 81.5108
4 | 0.8772 | 0.00825 | -0.0717 | 106.3273
4.5 | 0.9258 | 0.00857 | -0.07 | 108.028
5 | 0.9737 | 0.00895 | -0.0683 | 108.7933
5.5 | 1.0219 | 0.00934 | -0.0666 | 109.4111
6 | 1.069 | 0.00983 | -0.0649 | 108.7487
6.5 | 1.1155 | 0.01038 | -0.0631 | 107.4663
7 | 1.1616 | 0.011 | -0.0613 | 105.6
7.5 | 1.2067 | 0.0117 | -0.0594 | 103.1368
8 | 1.2492 | 0.01263 | -0.0572 | 98.9074
8.5 | 1.2815 | 0.01438 | -0.0536 | 89.1168
9 | 1.3219 | 0.01537 | -0.051 | 86.0052
9.5 | 1.3643 | 0.01611 | -0.0489 | 84.6865
10 | 1.4001 | 0.01726 | -0.0459 | 81.1182
10.5 | 1.44 | 0.018 | -0.0435 | 80
11.5 | 1.4832 | 0.02094 | -0.0332 | 70.8309
12 | 1.4927 | 0.02308 | -0.0272 | 64.675
12.5 | 1.5042 | 0.02532 | -0.0225 | 59.4076
13 | 1.5076 | 0.02853 | -0.0184 | 52.8426
13.5 | 1.5014 | 0.03321 | -0.0156 | 45.2093
14 | 1.4776 | 0.04078 | -0.0148 | 36.2334
14.5 | 1.4658 | 0.04822 | -0.0159 | 30.3982
15 | 1.4513 | 0.05671 | -0.0181 | 25.5916
15.5 | 1.4282 | 0.06676 | -0.0213 | 21.393
16 | 1.4035 | 0.07735 | -0.0248 | 18.1448
16.5 | 1.3807 | 0.08803 | -0.0287 | 15.6844
17 | 1.3623 | 0.09837 | -0.0327 | 13.8487
17.5 | 1.3477 | 0.10835 | -0.0367 | 12.4384
18 | 1.3376 | 0.11781 | -0.0408 | 11.3539

## 37. Re 750k Mach 0.25 (1)
BIGFOIL.COM POLAR EXPORT
goe314
GOE 314 (HANSA-BRANDENBURG) |  |  |  | Cl Max: | 1.577 | at alpha= | 11 | deg
JavaFoil+Calcfoil stall+Eppler ext transition |  |  |  | L/D Max: | 137.716 | at alpha= | 4.5 | deg
Re: | 750000 |  |  | Cd Min: | 0.00646 | at alpha= | 0 | deg
Mach: | 0.25 |  |  | Cl=0 at alpha= | -4.0909 | deg
|  |  |  | @ Cl=0.1, Cd= | 0.030723
|  |  |  | @ Cl=0.4, Cd= | 0.018431
|  |  |  | @ Cl=0.6, Cd= | 0.0066215
alpha (deg) | Cl | Cd | Cm | Cl/Cd
-17 | -0.231 | 0.28045 | -0.026 | -0.824
-16.5 | -0.266 | 0.2292 | -0.026 | -1.16
-16 | -0.294 | 0.20096 | -0.026 | -1.462
-15.5 | -0.319 | 0.1735 | -0.026 | -1.837
-15 | -0.341 | 0.15839 | -0.026 | -2.151
-14.5 | -0.36 | 0.14431 | -0.026 | -2.493
-14 | -0.376 | 0.14002 | -0.026 | -2.684
-13.5 | -0.389 | 0.12797 | -0.026 | -3.037
-13 | -0.398 | 0.11273 | -0.026 | -3.533
-12.5 | -0.404 | 0.10288 | -0.026 | -3.931
-12 | -0.407 | 0.0953 | -0.027 | -4.27
-11.5 | -0.406 | 0.09195 | -0.026 | -4.413
-11 | -0.401 | 0.0841 | -0.027 | -4.768
-10.5 | -0.392 | 0.07883 | -0.027 | -4.976
-10 | -0.38 | 0.07283 | -0.027 | -5.217
-9.5 | -0.364 | 0.06756 | -0.028 | -5.384
-9 | -0.344 | 0.06208 | -0.028 | -5.541
-8.5 | -0.321 | 0.05812 | -0.028 | -5.52
-8 | -0.294 | 0.05434 | -0.029 | -5.415
-7.5 | -0.265 | 0.05173 | -0.029 | -5.116
-7 | -0.232 | 0.04807 | -0.029 | -4.831
-6.5 | -0.197 | 0.04507 | -0.03 | -4.377
-6 | -0.16 | 0.04225 | -0.03 | -3.785
-5.5 | -0.12 | 0.03981 | -0.031 | -3.027
-5 | -0.079 | 0.03744 | -0.031 | -2.116
-4.5 | -0.036 | 0.03556 | -0.032 | -1.025
-4 | 0.008 | 0.03379 | -0.032 | 0.227
-3.5 | 0.053 | 0.0322 | -0.033 | 1.644
-3 | 0.099 | 0.03075 | -0.034 | 3.225
-2.5 | 0.146 | 0.02948 | -0.036 | 4.962
-2 | 0.194 | 0.02924 | -0.037 | 6.634
-1.5 | 0.242 | 0.02844 | -0.038 | 8.516
-1 | 0.291 | 0.02777 | -0.039 | 10.471
-0.5 | 0.34 | 0.02741 | -0.04 | 12.393
0 | 0.48 | 0.00646 | -0.072 | 74.202
0.5 | 0.54 | 0.00654 | -0.073 | 82.501
1 | 0.599 | 0.00662 | -0.074 | 90.579
1.5 | 0.659 | 0.00671 | -0.074 | 98.216
2 | 0.718 | 0.00694 | -0.075 | 103.432
2.5 | 0.777 | 0.00706 | -0.076 | 110.063
3 | 0.836 | 0.00726 | -0.076 | 115.11
3.5 | 0.895 | 0.00794 | -0.077 | 112.622
4 | 0.953 | 0.00826 | -0.078 | 115.504
4.5 | 1.012 | 0.00735 | -0.078 | 137.716
5 | 1.071 | 0.00964 | -0.079 | 111.075
5.5 | 1.129 | 0.01007 | -0.08 | 112.164
6 | 1.187 | 0.01056 | -0.08 | 112.466
6.5 | 1.243 | 0.01112 | -0.081 | 111.727
7 | 1.297 | 0.01161 | -0.082 | 111.784
7.5 | 1.351 | 0.01221 | -0.083 | 110.626
8 | 1.403 | 0.01279 | -0.083 | 109.647
8.5 | 1.453 | 0.0136 | -0.084 | 106.879
9 | 1.479 | 0.01866 | -0.083 | 79.291
9.5 | 1.512 | 0.01972 | -0.083 | 76.635
10 | 1.543 | 0.02142 | -0.083 | 72.037
10.5 | 1.566 | 0.02377 | -0.083 | 65.864
11 | 1.577 | 0.02617 | -0.083 | 60.251
11.5 | 1.577 | 0.02936 | -0.083 | 53.724
12 | 1.572 | 0.03204 | -0.083 | 49.078
12.5 | 1.552 | 0.03659 | -0.082 | 42.409
13 | 1.507 | 0.04582 | -0.081 | 32.889
13.5 | 1.469 | 0.05106 | -0.08 | 28.768
14 | 1.417 | 0.05917 | -0.079 | 23.939
14.5 | 1.354 | 0.06887 | -0.078 | 19.656
15 | 1.285 | 0.07931 | -0.076 | 16.206
15.5 | 1.201 | 0.09446 | -0.073 | 12.712
16 | 1.066 | 0.13442 | -0.052 | 7.933

## 38. Re 750k Mach 0.25 (2)
BIGFOIL.COM POLAR EXPORT
goe314
GOE 314 (HANSA-BRANDENBURG) |  |  |  | Cl Max: | 0.7625 | at alpha= | 3 | deg
XFOIL ncrit=9 |  |  |  | L/D Max: | 77.4898 | at alpha= | 3 | deg
Re: | 750000 |  |  | Cd Min: | 0.24055 | at alpha= | -20 | deg
Mach: | 0.25 |  |  | Cl=0 at alpha= | -4.5233 | deg
|  |  |  | @ Cl=0.1, Cd= | 0.03114
|  |  |  | @ Cl=0.4, Cd= | 0.014298
|  |  |  | @ Cl=0.6, Cd= | 0.010091
alpha (deg) | Cl | Cd | Cm | Cl/Cd
-20 | -0.6287 | 0.24055 | 0.0354 | -2.6136
-19.5 | -0.6111 | 0.23358 | 0.0313 | -2.6162
-19 | -0.5948 | 0.22692 | 0.0281 | -2.6212
-18.5 | -0.5776 | 0.22126 | 0.025 | -2.6105
-18 | -0.5602 | 0.21531 | 0.0217 | -2.6018
-17.5 | -0.543 | 0.20897 | 0.0185 | -2.5985
-17 | -0.5263 | 0.2019 | 0.0148 | -2.6067
-16.5 | -0.5115 | 0.19494 | 0.0114 | -2.6239
-16 | -0.4953 | 0.18878 | 0.0093 | -2.6237
-15.5 | -0.4789 | 0.18293 | 0.0067 | -2.6179
-15 | -0.4632 | 0.17664 | 0.0041 | -2.6223
-14.5 | -0.4491 | 0.16961 | 0.0007 | -2.6478
-14 | -0.4367 | 0.16235 | -0.0019 | -2.6899
-13.5 | -0.4217 | 0.15644 | -0.0036 | -2.6956
-13 | -0.4072 | 0.15055 | -0.0056 | -2.7047
-12.5 | -0.3934 | 0.14425 | -0.0078 | -2.7272
-12 | -0.3828 | 0.13735 | -0.0111 | -2.787
-11.5 | -0.373 | 0.13017 | -0.0133 | -2.8655
-11 | -0.3585 | 0.12454 | -0.0142 | -2.8786
-10.5 | -0.3454 | 0.11894 | -0.0157 | -2.904
-10 | -0.334 | 0.11283 | -0.0178 | -2.9602
-9.5 | -0.331 | 0.10677 | -0.0221 | -3.1001
-9 | -0.3238 | 0.10013 | -0.0234 | -3.2338
-8.5 | -0.31 | 0.09473 | -0.0224 | -3.2725
-8 | -0.3019 | 0.09002 | -0.0225 | -3.3537
-7.5 | -0.3 | 0.08551 | -0.022 | -3.5084
-7 | -0.2824 | 0.07844 | -0.0332 | -3.6002
-6 | -0.1833 | 0.06105 | -0.0562 | -3.0025
-5.5 | -0.0971 | 0.05277 | -0.0736 | -1.8401
-5 | -0.0286 | 0.04471 | -0.0852 | -0.63968
-4.5 | 0.0014 | 0.03927 | -0.0851 | 0.035651
-4 | 0.0425 | 0.03565 | -0.085 | 1.1921
-3.5 | 0.0976 | 0.03146 | -0.0851 | 3.1024
-3 | 0.1398 | 0.02584 | -0.0841 | 5.4102
-2.5 | 0.1852 | 0.02338 | -0.083 | 7.9213
-2 | 0.2332 | 0.02109 | -0.0812 | 11.0574
-1.5 | 0.2837 | 0.01785 | -0.0786 | 15.8936
-1 | 0.3326 | 0.01628 | -0.0772 | 20.43
-0.5 | 0.3846 | 0.01518 | -0.0757 | 25.336
0 | 0.4384 | 0.0121 | -0.0736 | 36.2314
0.5 | 0.4923 | 0.01115 | -0.0723 | 44.1525
1 | 0.5469 | 0.01066 | -0.0712 | 51.3039
1.5 | 0.6001 | 0.01009 | -0.0699 | 59.4747
2 | 0.6542 | 0.00994 | -0.0688 | 65.8149
2.5 | 0.7082 | 0.00982 | -0.0677 | 72.1181
3 | 0.7625 | 0.00984 | -0.0667 | 77.4898

## 39. Re 750k Mach 0.50 (1)
BIGFOIL.COM POLAR EXPORT
goe314
GOE 314 (HANSA-BRANDENBURG) |  |  |  | Cl Max: | 1.495 | at alpha= | 9 | deg
JavaFoil+Calcfoil stall+Eppler ext transition |  |  |  | L/D Max: | 127.032 | at alpha= | 1 | deg
Re: | 750000 |  |  | Cd Min: | 0.00516 | at alpha= | 0 | deg
Mach: | 0.5 |  |  | Cl=0 at alpha= | -4.093 | deg
|  |  |  | @ Cl=0.1, Cd= | 0.032638
|  |  |  | @ Cl=0.4, Cd= | 0.02492
|  |  |  | @ Cl=0.6, Cd= | 0.0051791
alpha (deg) | Cl | Cd | Cm | Cl/Cd
-20 | -0.786 | 0.18809 | -0.031 | -4.18
-19.5 | -0.763 | 0.18172 | -0.03 | -4.196
-19 | -0.739 | 0.17492 | -0.03 | -4.225
-18.5 | -0.716 | 0.16891 | -0.03 | -4.238
-18 | -0.692 | 0.16288 | -0.031 | -4.251
-17.5 | -0.669 | 0.15675 | -0.031 | -4.266
-17 | -0.645 | 0.15387 | -0.031 | -4.193
-16.5 | -0.621 | 0.15731 | -0.031 | -3.948
-16 | -0.597 | 0.14418 | -0.031 | -4.144
-15.5 | -0.573 | 0.13853 | -0.031 | -4.139
-15 | -0.549 | 0.14691 | -0.031 | -3.737
-14.5 | -0.525 | 0.14277 | -0.031 | -3.677
-14 | -0.501 | 0.13712 | -0.031 | -3.651
-13.5 | -0.476 | 0.13362 | -0.032 | -3.565
-13 | -0.452 | 0.11801 | -0.033 | -3.831
-12.5 | -0.428 | 0.11449 | -0.033 | -3.734
-12 | -0.403 | 0.11166 | -0.033 | -3.608
-11.5 | -0.378 | 0.12111 | -0.033 | -3.12
-11 | -0.353 | 0.10298 | -0.034 | -3.43
-10.5 | -0.328 | 0.09993 | -0.034 | -3.285
-10 | -0.303 | 0.09684 | -0.034 | -3.131
-9.5 | -0.278 | 0.10244 | -0.033 | -2.711
-9 | -0.252 | 0.0968 | -0.031 | -2.603
-8.5 | -0.227 | 0.09305 | -0.031 | -2.436
-8 | -0.202 | 0.08109 | -0.032 | -2.485
-7.5 | -0.176 | 0.0763 | -0.033 | -2.308
-7 | -0.151 | 0.07323 | -0.034 | -2.056
-6.5 | -0.125 | 0.07154 | -0.034 | -1.747
-6 | -0.099 | 0.06977 | -0.034 | -1.422
-5.5 | -0.073 | 0.06851 | -0.035 | -1.072
-5 | -0.048 | 0.0673 | -0.035 | -0.706
-4.5 | -0.035 | 0.041 | -0.034 | -0.842
-4 | 0.008 | 0.03716 | -0.034 | 0.21
-3.5 | 0.056 | 0.03446 | -0.035 | 1.615
-3 | 0.106 | 0.03239 | -0.036 | 3.287
-2.5 | 0.159 | 0.0317 | -0.037 | 5.018
-2 | 0.213 | 0.0306 | -0.038 | 6.951
-1.5 | 0.267 | 0.0295 | -0.04 | 9.063
-1 | 0.322 | 0.02863 | -0.042 | 11.263
-0.5 | 0.378 | 0.02814 | -0.043 | 13.423
0 | 0.535 | 0.00516 | -0.044 | 103.775
0.5 | 0.603 | 0.00518 | -0.045 | 116.335
1 | 0.669 | 0.00527 | -0.046 | 127.032
1.5 | 0.735 | 0.00707 | -0.083 | 104.011
2 | 0.801 | 0.0073 | -0.084 | 109.788
2.5 | 0.867 | 0.00765 | -0.085 | 113.227
3 | 0.932 | 0.00836 | -0.085 | 111.533
3.5 | 0.997 | 0.00873 | -0.086 | 114.262
4 | 1.062 | 0.00908 | -0.087 | 116.992
4.5 | 1.127 | 0.01174 | -0.088 | 95.948
5 | 1.191 | 0.01133 | -0.088 | 105.135
5.5 | 1.254 | 0.01204 | -0.089 | 104.158
6 | 1.301 | 0.01644 | -0.089 | 79.143
6.5 | 1.348 | 0.01777 | -0.089 | 75.896
7 | 1.391 | 0.01932 | -0.089 | 72.028
7.5 | 1.429 | 0.02113 | -0.089 | 67.613
8 | 1.46 | 0.02333 | -0.089 | 62.579
8.5 | 1.482 | 0.02605 | -0.089 | 56.898
9 | 1.495 | 0.0292 | -0.088 | 51.2
9.5 | 1.481 | 0.0349 | -0.087 | 42.428
10 | 1.437 | 0.04327 | -0.085 | 33.208
10.5 | 1.208 | 0.07659 | -0.052 | 15.771
11 | 0.809 | 0.10626 | -0.046 | 7.609
11.5 | 0.835 | 0.11597 | -0.044 | 7.196
12 | 0.862 | 0.12328 | -0.046 | 6.995
12.5 | 0.892 | 0.12531 | -0.05 | 7.115
13 | 0.919 | 0.12929 | -0.051 | 7.105
13.5 | 0.945 | 0.1811 | -0.05 | 5.218
14 | 0.973 | 0.13956 | -0.052 | 6.973

## 40. Re 750k Mach 0.50 (2)
BIGFOIL.COM POLAR EXPORT
goe314
GOE 314 (HANSA-BRANDENBURG) |  |  |  | Cl Max: | 1.4572 | at alpha= | 10 | deg
XFOIL ncrit=9 |  |  |  | L/D Max: | 104.314 | at alpha= | 4.5 | deg
Re: | 750000 |  |  | Cd Min: | 0.25928 | at alpha= | -20 | deg
Mach: | 0.5 |  |  | Cl=0 at alpha= | -4.8718 | deg
|  |  |  | @ Cl=0.1, Cd= | 0.037607
|  |  |  | @ Cl=0.4, Cd= | 0.018657
|  |  |  | @ Cl=0.6, Cd= | 0.012135
alpha (deg) | Cl | Cd | Cm | Cl/Cd
-20 | -0.6778 | 0.25928 | 0.0418 | -2.6142
-19 | -0.6359 | 0.24409 | 0.0334 | -2.6052
-18.5 | -0.6146 | 0.23708 | 0.0294 | -2.5924
-18 | -0.5933 | 0.22979 | 0.0255 | -2.5819
-17.5 | -0.5718 | 0.22205 | 0.0214 | -2.5751
-17 | -0.5512 | 0.21459 | 0.0171 | -2.5686
-16.5 | -0.5313 | 0.20696 | 0.0139 | -2.5672
-16 | -0.511 | 0.20018 | 0.0107 | -2.5527
-15.5 | -0.4908 | 0.19326 | 0.0075 | -2.5396
-15 | -0.4711 | 0.18582 | 0.004 | -2.5352
-14.5 | -0.4528 | 0.17864 | 0.0002 | -2.5347
-14 | -0.4347 | 0.17121 | -0.0021 | -2.539
-13.5 | -0.4162 | 0.16473 | -0.0046 | -2.5266
-13 | -0.3983 | 0.15804 | -0.0071 | -2.5202
-12.5 | -0.3815 | 0.15096 | -0.0101 | -2.5272
-12 | -0.367 | 0.14423 | -0.0133 | -2.5445
-11.5 | -0.3511 | 0.1371 | -0.0146 | -2.5609
-11 | -0.335 | 0.13102 | -0.0163 | -2.5569
-10.5 | -0.3197 | 0.12472 | -0.0182 | -2.5633
-10 | -0.3074 | 0.11842 | -0.0213 | -2.5958
-9.5 | -0.299 | 0.11259 | -0.0243 | -2.6557
-9 | -0.2827 | 0.10563 | -0.0238 | -2.6763
-8.5 | -0.2694 | 0.10024 | -0.0242 | -2.6875
-8 | -0.2584 | 0.09495 | -0.0247 | -2.7214
-7.5 | -0.2523 | 0.0899 | -0.026 | -2.8065
-7 | -0.228 | 0.08315 | -0.0365 | -2.742
-6.5 | -0.1898 | 0.07474 | -0.0429 | -2.5395
-6 | -0.1066 | 0.06532 | -0.0631 | -1.632
-5.5 | -0.0396 | 0.05763 | -0.0828 | -0.68714
-5 | -0.0071 | 0.05199 | -0.0877 | -0.13656
-4.5 | 0.0206 | 0.04615 | -0.0876 | 0.44637
-4 | 0.0577 | 0.0418 | -0.0879 | 1.3804
-3.5 | 0.1034 | 0.03727 | -0.0893 | 2.7743
-3 | 0.1633 | 0.03298 | -0.0906 | 4.9515
-2.5 | 0.2039 | 0.02831 | -0.0893 | 7.2024
-2 | 0.254 | 0.02547 | -0.0879 | 9.9725
-1 | 0.3704 | 0.01927 | -0.0844 | 19.2216
0 | 0.4911 | 0.01677 | -0.0808 | 29.2844
0.5 | 0.5501 | 0.01292 | -0.0786 | 42.5774
1 | 0.6124 | 0.01194 | -0.0769 | 51.2898
1.5 | 0.6738 | 0.01118 | -0.0751 | 60.2683
2 | 0.7346 | 0.01081 | -0.0732 | 67.9556
2.5 | 0.7959 | 0.01075 | -0.0714 | 74.0372
3 | 0.8564 | 0.01071 | -0.0694 | 79.9627
3.5 | 0.9175 | 0.01087 | -0.0675 | 84.4066
4 | 0.9774 | 0.01116 | -0.0652 | 87.5806
4.5 | 1.064 | 0.0102 | -0.0691 | 104.3137
5 | 1.119 | 0.01082 | -0.0656 | 103.4196
5.5 | 1.1732 | 0.01151 | -0.062 | 101.9288
6 | 1.2278 | 0.01222 | -0.0582 | 100.4746
6.5 | 1.2815 | 0.01299 | -0.0541 | 98.6528
7 | 1.3339 | 0.01382 | -0.0497 | 96.5195
7.5 | 1.3611 | 0.01575 | -0.0422 | 86.419
8 | 1.3906 | 0.0173 | -0.0347 | 80.3815
8.5 | 1.4134 | 0.01937 | -0.0272 | 72.9685
9 | 1.4374 | 0.02171 | -0.021 | 66.2091
9.5 | 1.4467 | 0.02545 | -0.0157 | 56.8448
10 | 1.4572 | 0.02997 | -0.0123 | 48.622
11 | 1.4222 | 0.04694 | -0.0136 | 30.2983
11.5 | 1.3858 | 0.05814 | -0.0169 | 23.8356
12 | 1.3458 | 0.06972 | -0.0205 | 19.3029
12.5 | 1.3099 | 0.08132 | -0.0247 | 16.108
13 | 1.2796 | 0.09299 | -0.0294 | 13.7606
13.5 | 1.2604 | 0.10387 | -0.0339 | 12.1344
14 | 1.2475 | 0.11432 | -0.0382 | 10.9124
14.5 | 1.2391 | 0.12453 | -0.0428 | 9.9502
15 | 1.2309 | 0.13514 | -0.0479 | 9.1083

## 41. Re 1M Mach 0.00 (1)
BIGFOIL.COM POLAR EXPORT
goe314
GOE 314 (HANSA-BRANDENBURG) |  |  |  | Cl Max: | 1.612 | at alpha= | 12.5 | deg
JavaFoil+Calcfoil stall+Eppler ext transition |  |  |  | L/D Max: | 145.291 | at alpha= | 5 | deg
Re: | 1000000 |  |  | Cd Min: | 0.00619 | at alpha= | -0.5 | deg
Mach: | 0 |  |  | Cl=0 at alpha= | -4.0909 | deg
|  |  |  | @ Cl=0.1, Cd= | 0.029679
|  |  |  | @ Cl=0.4, Cd= | 0.0066739
|  |  |  | @ Cl=0.6, Cd= | 0.0063867
alpha (deg) | Cl | Cd | Cm | Cl/Cd
-20 | -0.473 | 0.20452 | -0.023 | -2.312
-19.5 | -0.487 | 0.19284 | -0.023 | -2.528
-19 | -0.502 | 0.18596 | -0.023 | -2.698
-18.5 | -0.516 | 0.17788 | -0.023 | -2.899
-18 | -0.529 | 0.16688 | -0.023 | -3.17
-17.5 | -0.541 | 0.15973 | -0.024 | -3.39
-17 | -0.553 | 0.15094 | -0.024 | -3.662
-16.5 | -0.555 | 0.14168 | -0.024 | -3.919
-16 | -0.555 | 0.13454 | -0.024 | -4.125
-15.5 | -0.553 | 0.12699 | -0.024 | -4.358
-15 | -0.55 | 0.12138 | -0.024 | -4.534
-14.5 | -0.546 | 0.11136 | -0.025 | -4.901
-14 | -0.539 | 0.10794 | -0.025 | -4.996
-13.5 | -0.531 | 0.10136 | -0.025 | -5.239
-13 | -0.521 | 0.0945 | -0.025 | -5.513
-12.5 | -0.509 | 0.08874 | -0.026 | -5.734
-12 | -0.495 | 0.08322 | -0.026 | -5.943
-11.5 | -0.478 | 0.0788 | -0.026 | -6.068
-11 | -0.46 | 0.07374 | -0.026 | -6.233
-10.5 | -0.439 | 0.06927 | -0.027 | -6.337
-10 | -0.416 | 0.06507 | -0.027 | -6.393
-9.5 | -0.391 | 0.06127 | -0.027 | -6.379
-9 | -0.364 | 0.05741 | -0.028 | -6.332
-8.5 | -0.334 | 0.05435 | -0.028 | -6.149
-8 | -0.303 | 0.05122 | -0.028 | -5.911
-7.5 | -0.269 | 0.04851 | -0.029 | -5.554
-7 | -0.234 | 0.04546 | -0.029 | -5.153
-6.5 | -0.197 | 0.04275 | -0.03 | -4.618
-6 | -0.159 | 0.04039 | -0.03 | -3.937
-5.5 | -0.119 | 0.03813 | -0.03 | -3.126
-5 | -0.078 | 0.03625 | -0.031 | -2.153
-4.5 | -0.036 | 0.03435 | -0.032 | -1.042
-4 | 0.008 | 0.0326 | -0.033 | 0.231
-3.5 | 0.052 | 0.03103 | -0.034 | 1.669
-3 | 0.097 | 0.02973 | -0.035 | 3.256
-2.5 | 0.143 | 0.02895 | -0.036 | 4.924
-2 | 0.189 | 0.02824 | -0.037 | 6.684
-1.5 | 0.235 | 0.0277 | -0.038 | 8.499
-1 | 0.286 | 0.02506 | -0.044 | 11.402
-0.5 | 0.403 | 0.00619 | -0.069 | 65.134
0 | 0.465 | 0.00621 | -0.07 | 74.867
0.5 | 0.523 | 0.00628 | -0.071 | 83.275
1 | 0.581 | 0.00634 | -0.071 | 91.553
1.5 | 0.638 | 0.00648 | -0.072 | 98.433
2 | 0.695 | 0.00657 | -0.073 | 105.744
2.5 | 0.752 | 0.00671 | -0.073 | 112.175
3 | 0.81 | 0.00687 | -0.074 | 117.849
3.5 | 0.867 | 0.00748 | -0.075 | 115.925
4 | 0.924 | 0.00779 | -0.075 | 118.648
4.5 | 0.981 | 0.00676 | -0.076 | 145.117
5 | 1.038 | 0.00714 | -0.077 | 145.291
5.5 | 1.095 | 0.00937 | -0.077 | 116.805
6 | 1.151 | 0.00983 | -0.078 | 117.082
6.5 | 1.206 | 0.01025 | -0.079 | 117.642
7 | 1.259 | 0.01074 | -0.079 | 117.314
7.5 | 1.312 | 0.01117 | -0.08 | 117.529
8 | 1.364 | 0.01168 | -0.081 | 116.772
8.5 | 1.415 | 0.01235 | -0.081 | 114.557
9 | 1.464 | 0.01294 | -0.082 | 113.12
9.5 | 1.512 | 0.01423 | -0.083 | 106.207
10 | 1.558 | 0.01757 | -0.084 | 88.672
10.5 | 1.575 | 0.0189 | -0.083 | 83.333
11 | 1.588 | 0.02068 | -0.082 | 76.771
11.5 | 1.601 | 0.02261 | -0.082 | 70.776
12 | 1.609 | 0.02463 | -0.082 | 65.333
12.5 | 1.612 | 0.02709 | -0.082 | 59.514
13 | 1.601 | 0.03183 | -0.082 | 50.319
13.5 | 1.588 | 0.03615 | -0.081 | 43.932
14 | 1.57 | 0.04075 | -0.081 | 38.515
14.5 | 1.551 | 0.0447 | -0.081 | 34.695
15 | 1.518 | 0.05131 | -0.08 | 29.588
15.5 | 1.483 | 0.05852 | -0.079 | 25.349
16 | 1.437 | 0.07035 | -0.077 | 20.422
16.5 | 1.397 | 0.07872 | -0.077 | 17.749
17 | 1.359 | 0.08569 | -0.076 | 15.864
17.5 | 1.31 | 0.09904 | -0.075 | 13.223

## 42. Re 1M Mach 0.00 (2)
BIGFOIL.COM POLAR EXPORT
goe314
GOE 314 (HANSA-BRANDENBURG) |  |  |  | Cl Max: | 1.5461 | at alpha= | 14 | deg
XFOIL ncrit=9 |  |  |  | L/D Max: | 117.103 | at alpha= | 5 | deg
Re: | 1000000 |  |  | Cd Min: | 0.23493 | at alpha= | -20 | deg
Mach: | 0 |  |  | Cl=0 at alpha= | -4.4489 | deg
|  |  |  | @ Cl=0.1, Cd= | 0.025914
|  |  |  | @ Cl=0.4, Cd= | 0.010999
|  |  |  | @ Cl=0.6, Cd= | 0.0091362
alpha (deg) | Cl | Cd | Cm | Cl/Cd
-20 | -0.621 | 0.23493 | 0.0343 | -2.6433
-19.5 | -0.6049 | 0.22976 | 0.0312 | -2.6327
-19 | -0.5882 | 0.22434 | 0.028 | -2.6219
-18.5 | -0.5718 | 0.21827 | 0.0247 | -2.6197
-18 | -0.5557 | 0.21113 | 0.0212 | -2.632
-17.5 | -0.5411 | 0.20423 | 0.0175 | -2.6495
-17 | -0.5261 | 0.19815 | 0.0152 | -2.6551
-16.5 | -0.5102 | 0.19275 | 0.0126 | -2.647
-16 | -0.4947 | 0.18678 | 0.0098 | -2.6486
-15.5 | -0.4804 | 0.17957 | 0.0067 | -2.6753
-15 | -0.4692 | 0.17237 | 0.0033 | -2.7221
-14.5 | -0.4551 | 0.16605 | 0.0016 | -2.7407
-14 | -0.4402 | 0.16062 | -0.0004 | -2.7406
-13.5 | -0.4262 | 0.15476 | -0.0026 | -2.7539
-13 | -0.4162 | 0.14712 | -0.0059 | -2.829
-12.5 | -0.4078 | 0.13962 | -0.0085 | -2.9208
-12 | -0.3939 | 0.1339 | -0.0097 | -2.9417
-11.5 | -0.3793 | 0.12888 | -0.0112 | -2.943
-11 | -0.3679 | 0.12247 | -0.0136 | -3.004
-10.5 | -0.3638 | 0.11533 | -0.0174 | -3.1544
-10 | -0.3542 | 0.10845 | -0.0183 | -3.266
-9.5 | -0.3413 | 0.10355 | -0.019 | -3.296
-9 | -0.3302 | 0.09873 | -0.0199 | -3.3445
-8.5 | -0.3225 | 0.09352 | -0.0209 | -3.4485
-8 | -0.3336 | 0.08783 | -0.023 | -3.7982
-7.5 | -0.3227 | 0.08019 | -0.0312 | -4.0242
-7 | -0.2835 | 0.07267 | -0.0374 | -3.9012
-6 | -0.1413 | 0.05373 | -0.0723 | -2.6298
-5.5 | -0.0824 | 0.04564 | -0.0817 | -1.8054
-5 | -0.0456 | 0.04179 | -0.0822 | -1.0912
-4.5 | -0.0048 | 0.0376 | -0.0829 | -0.12766
-4 | 0.0422 | 0.02949 | -0.0834 | 1.431
-3.5 | 0.0848 | 0.02673 | -0.0826 | 3.1725
-3 | 0.1306 | 0.02427 | -0.0817 | 5.3811
-2.5 | 0.1832 | 0.02156 | -0.0796 | 8.4972
-2 | 0.2254 | 0.0172 | -0.0778 | 13.1047
-1.5 | 0.2733 | 0.01606 | -0.0764 | 17.0174
0 | 0.425 | 0.01 | -0.0715 | 42.5
0.5 | 0.4771 | 0.00953 | -0.0705 | 50.063
1 | 0.5299 | 0.00934 | -0.0697 | 56.7345
1.5 | 0.5826 | 0.00921 | -0.0688 | 63.2573
2 | 0.6345 | 0.00899 | -0.0678 | 70.5784
2.5 | 0.6875 | 0.00903 | -0.0671 | 76.1351
3 | 0.74 | 0.00903 | -0.0663 | 81.9491
3.5 | 0.7926 | 0.00912 | -0.0655 | 86.9079
4 | 0.8788 | 0.00764 | -0.0729 | 115.0262
4.5 | 0.9266 | 0.00796 | -0.0712 | 116.407
5 | 0.9743 | 0.00832 | -0.0695 | 117.1034
6 | 1.0677 | 0.00926 | -0.066 | 115.3024
6.5 | 1.1135 | 0.00983 | -0.0642 | 113.2757
7 | 1.1589 | 0.01046 | -0.0624 | 110.7935
7.5 | 1.2017 | 0.01132 | -0.0602 | 106.1572
8 | 1.2361 | 0.01291 | -0.0569 | 95.7475
8.5 | 1.2804 | 0.01361 | -0.055 | 94.0779
9 | 1.3248 | 0.01424 | -0.0532 | 93.0337
9.5 | 1.3657 | 0.01512 | -0.051 | 90.3241
10 | 1.4096 | 0.01567 | -0.0493 | 89.9553
10.5 | 1.4452 | 0.01677 | -0.0464 | 86.1777
11 | 1.4738 | 0.01819 | -0.0424 | 81.0225
11.5 | 1.4986 | 0.01937 | -0.0377 | 77.3671
12 | 1.5151 | 0.02092 | -0.0321 | 72.4235
12.5 | 1.524 | 0.02304 | -0.0263 | 66.1458
13 | 1.5386 | 0.02507 | -0.0222 | 61.3722
13.5 | 1.5457 | 0.02796 | -0.0185 | 55.2825
14 | 1.5461 | 0.03197 | -0.0158 | 48.361
14.5 | 1.536 | 0.03776 | -0.0145 | 40.678
15 | 1.5117 | 0.04633 | -0.0154 | 32.629
15.5 | 1.4826 | 0.05668 | -0.0182 | 26.1574
16 | 1.462 | 0.06634 | -0.0212 | 22.038
16.5 | 1.4389 | 0.07665 | -0.0246 | 18.7723
17 | 1.4145 | 0.08749 | -0.0285 | 16.1676
17.5 | 1.3925 | 0.09838 | -0.0328 | 14.1543
18 | 1.3777 | 0.10846 | -0.037 | 12.7024
18.5 | 1.3629 | 0.11875 | -0.0415 | 11.4771
19 | 1.3527 | 0.12845 | -0.0461 | 10.5309

## 43. Re 1M Mach 0.10 (1)
BIGFOIL.COM POLAR EXPORT
goe314
GOE 314 (HANSA-BRANDENBURG) |  |  |  | Cl Max: | 1.608 | at alpha= | 12.5 | deg
JavaFoil+Calcfoil stall+Eppler ext transition |  |  |  | L/D Max: | 145.433 | at alpha= | 5 | deg
Re: | 1000000 |  |  | Cd Min: | 0.00616 | at alpha= | -0.5 | deg
Mach: | 0.1 |  |  | Cl=0 at alpha= | -4.0909 | deg
|  |  |  | @ Cl=0.1, Cd= | 0.029663
|  |  |  | @ Cl=0.4, Cd= | 0.0069689
|  |  |  | @ Cl=0.6, Cd= | 0.0063393
alpha (deg) | Cl | Cd | Cm | Cl/Cd
-20 | -0.427 | 0.21255 | -0.023 | -2.01
-19.5 | -0.444 | 0.2025 | -0.023 | -2.194
-19 | -0.461 | 0.19417 | -0.023 | -2.373
-18.5 | -0.477 | 0.18493 | -0.023 | -2.581
-18 | -0.493 | 0.17531 | -0.024 | -2.814
-17.5 | -0.508 | 0.16478 | -0.024 | -3.086
-17 | -0.523 | 0.1551 | -0.024 | -3.369
-16.5 | -0.528 | 0.14621 | -0.024 | -3.609
-16 | -0.53 | 0.13824 | -0.024 | -3.832
-15.5 | -0.53 | 0.13029 | -0.024 | -4.071
-15 | -0.53 | 0.12327 | -0.025 | -4.297
-14.5 | -0.527 | 0.11249 | -0.025 | -4.687
-14 | -0.523 | 0.10978 | -0.025 | -4.762
-13.5 | -0.517 | 0.10339 | -0.025 | -4.997
-13 | -0.508 | 0.09571 | -0.025 | -5.313
-12.5 | -0.498 | 0.08976 | -0.026 | -5.549
-12 | -0.486 | 0.08427 | -0.026 | -5.763
-11.5 | -0.471 | 0.0793 | -0.026 | -5.938
-11 | -0.454 | 0.07429 | -0.026 | -6.106
-10.5 | -0.434 | 0.06994 | -0.027 | -6.208
-10 | -0.412 | 0.06599 | -0.027 | -6.25
-9.5 | -0.388 | 0.06159 | -0.027 | -6.302
-9 | -0.362 | 0.05807 | -0.028 | -6.228
-8.5 | -0.333 | 0.05448 | -0.028 | -6.112
-8 | -0.302 | 0.05161 | -0.029 | -5.854
-7.5 | -0.269 | 0.04879 | -0.029 | -5.516
-7 | -0.234 | 0.04558 | -0.029 | -5.139
-6.5 | -0.198 | 0.04304 | -0.03 | -4.591
-6 | -0.159 | 0.04061 | -0.03 | -3.922
-5.5 | -0.119 | 0.03831 | -0.031 | -3.118
-5 | -0.078 | 0.03626 | -0.031 | -2.158
-4.5 | -0.036 | 0.03437 | -0.032 | -1.045
-4 | 0.008 | 0.03263 | -0.033 | 0.231
-3.5 | 0.052 | 0.03108 | -0.034 | 1.673
-3 | 0.097 | 0.02971 | -0.035 | 3.272
-2.5 | 0.143 | 0.02899 | -0.036 | 4.937
-2 | 0.19 | 0.02843 | -0.037 | 6.668
-1.5 | 0.236 | 0.02775 | -0.038 | 8.521
-1 | 0.287 | 0.02525 | -0.044 | 11.356
-0.5 | 0.405 | 0.00616 | -0.07 | 65.821
0 | 0.467 | 0.00619 | -0.07 | 75.482
0.5 | 0.525 | 0.00625 | -0.071 | 84.142
1 | 0.583 | 0.00631 | -0.072 | 92.489
1.5 | 0.641 | 0.00641 | -0.072 | 99.986
2 | 0.699 | 0.00658 | -0.073 | 106.12
2.5 | 0.756 | 0.00675 | -0.074 | 111.961
3 | 0.814 | 0.00692 | -0.074 | 117.64
3.5 | 0.871 | 0.00753 | -0.075 | 115.711
4 | 0.928 | 0.00772 | -0.076 | 120.3
4.5 | 0.986 | 0.00679 | -0.076 | 145.273
5 | 1.043 | 0.00717 | -0.077 | 145.433
5.5 | 1.1 | 0.00942 | -0.078 | 116.818
6 | 1.157 | 0.00989 | -0.078 | 116.969
6.5 | 1.211 | 0.01031 | -0.079 | 117.487
7 | 1.265 | 0.01079 | -0.08 | 117.235
7.5 | 1.318 | 0.01131 | -0.08 | 116.544
8 | 1.37 | 0.01175 | -0.081 | 116.563
8.5 | 1.421 | 0.01243 | -0.082 | 114.269
9 | 1.47 | 0.01304 | -0.082 | 112.732
9.5 | 1.517 | 0.01435 | -0.083 | 105.754
10 | 1.563 | 0.01507 | -0.084 | 103.754
10.5 | 1.571 | 0.01937 | -0.083 | 81.112
11 | 1.588 | 0.02111 | -0.083 | 75.237
11.5 | 1.6 | 0.02317 | -0.083 | 69.052
12 | 1.607 | 0.02521 | -0.083 | 63.752
12.5 | 1.608 | 0.02797 | -0.083 | 57.476
13 | 1.595 | 0.03245 | -0.082 | 49.161
13.5 | 1.577 | 0.03719 | -0.082 | 42.4
14 | 1.559 | 0.04096 | -0.081 | 38.07
14.5 | 1.53 | 0.04692 | -0.081 | 32.605
15 | 1.492 | 0.05435 | -0.08 | 27.445
15.5 | 1.454 | 0.06138 | -0.079 | 23.687
16 | 1.402 | 0.07432 | -0.077 | 18.86
16.5 | 1.359 | 0.08278 | -0.076 | 16.419
17 | 1.315 | 0.09066 | -0.076 | 14.502
17.5 | 1.264 | 0.10169 | -0.075 | 12.43

## 44. Re 1M Mach 0.10 (2)
BIGFOIL.COM POLAR EXPORT
goe314
GOE 314 (HANSA-BRANDENBURG) |  |  |  | Cl Max: | 1.5398 | at alpha= | 13.5 | deg
XFOIL ncrit=9 |  |  |  | L/D Max: | 117.025 | at alpha= | 5 | deg
Re: | 1000000 |  |  | Cd Min: | 0.23557 | at alpha= | -20 | deg
Mach: | 0.1 |  |  | Cl=0 at alpha= | -4.5202 | deg
|  |  |  | @ Cl=0.1, Cd= | 0.026234
|  |  |  | @ Cl=0.4, Cd= | 0.010637
|  |  |  | @ Cl=0.6, Cd= | 0.0091821
alpha (deg) | Cl | Cd | Cm | Cl/Cd
-20 | -0.6225 | 0.23557 | 0.0345 | -2.6425
-19.5 | -0.6063 | 0.23035 | 0.0314 | -2.6321
-19 | -0.5895 | 0.2249 | 0.0281 | -2.6212
-18.5 | -0.5729 | 0.21879 | 0.0249 | -2.6185
-18 | -0.5566 | 0.21163 | 0.0213 | -2.6301
-17.5 | -0.5417 | 0.20473 | 0.0176 | -2.6459
-17 | -0.5266 | 0.1986 | 0.0153 | -2.6516
-16.5 | -0.5105 | 0.19318 | 0.0126 | -2.6426
-16 | -0.4949 | 0.18718 | 0.0099 | -2.644
-15.5 | -0.4804 | 0.17997 | 0.0067 | -2.6693
-15 | -0.4688 | 0.17278 | 0.0033 | -2.7133
-14.5 | -0.4547 | 0.16642 | 0.0016 | -2.7322
-14 | -0.4397 | 0.16096 | -0.0004 | -2.7317
-13.5 | -0.4256 | 0.15509 | -0.0026 | -2.7442
-13 | -0.4152 | 0.14748 | -0.006 | -2.8153
-12.5 | -0.4067 | 0.14001 | -0.0086 | -2.9048
-12 | -0.3927 | 0.13422 | -0.0098 | -2.9258
-11.5 | -0.378 | 0.12918 | -0.0113 | -2.9261
-11 | -0.3665 | 0.12276 | -0.0137 | -2.9855
-10.5 | -0.3619 | 0.11568 | -0.0174 | -3.1285
-10 | -0.3524 | 0.10878 | -0.0184 | -3.2396
-9.5 | -0.3394 | 0.10385 | -0.019 | -3.2682
-9 | -0.3281 | 0.09901 | -0.02 | -3.3138
-8.5 | -0.3203 | 0.09375 | -0.021 | -3.4165
-8 | -0.3298 | 0.08805 | -0.0233 | -3.7456
-7.5 | -0.3213 | 0.08073 | -0.0306 | -3.9799
-7 | -0.2822 | 0.07312 | -0.0369 | -3.8594
-6 | -0.139 | 0.05414 | -0.0726 | -2.5674
-5.5 | -0.0816 | 0.04607 | -0.0818 | -1.7712
-5 | -0.0452 | 0.04218 | -0.0823 | -1.0716
-4.5 | 0.0019 | 0.03733 | -0.0837 | 0.050897
-4 | 0.0436 | 0.03003 | -0.0838 | 1.4519
-3.5 | 0.0856 | 0.02702 | -0.083 | 3.168
-3 | 0.1314 | 0.02452 | -0.082 | 5.3589
-2.5 | 0.184 | 0.02186 | -0.08 | 8.4172
-1 | 0.3238 | 0.01228 | -0.0742 | 26.3681
-0.5 | 0.3755 | 0.01111 | -0.0729 | 33.7984
0 | 0.4273 | 0.01011 | -0.0718 | 42.2651
0.5 | 0.4796 | 0.00957 | -0.0708 | 50.1149
1 | 0.5327 | 0.00938 | -0.0699 | 56.791
1.5 | 0.5856 | 0.00924 | -0.0691 | 63.3766
2 | 0.6378 | 0.00903 | -0.068 | 70.6312
2.5 | 0.6911 | 0.00907 | -0.0673 | 76.1963
3 | 0.7439 | 0.00906 | -0.0665 | 82.1082
3.5 | 0.797 | 0.00914 | -0.0657 | 87.1991
4 | 0.8833 | 0.00768 | -0.073 | 115.013
4.5 | 0.9313 | 0.00802 | -0.0713 | 116.1222
5 | 0.9795 | 0.00837 | -0.0696 | 117.0251
5.5 | 1.0267 | 0.00882 | -0.0678 | 116.4059
6 | 1.0731 | 0.00935 | -0.0659 | 114.7701
6.5 | 1.1193 | 0.00993 | -0.064 | 112.719
7 | 1.1651 | 0.01055 | -0.0622 | 110.436
7.5 | 1.2034 | 0.01183 | -0.0593 | 101.7244
8 | 1.2425 | 0.01303 | -0.0565 | 95.3569
8.5 | 1.2872 | 0.01372 | -0.0545 | 93.8192
9 | 1.3316 | 0.01438 | -0.0526 | 92.6008
9.5 | 1.372 | 0.01531 | -0.0502 | 89.6146
10 | 1.4164 | 0.01585 | -0.0484 | 89.3628
10.5 | 1.4496 | 0.0171 | -0.045 | 84.7719
11 | 1.4772 | 0.01851 | -0.0407 | 79.8055
11.5 | 1.5 | 0.01972 | -0.0355 | 76.0649
12 | 1.5143 | 0.02147 | -0.0297 | 70.531
12.5 | 1.5229 | 0.02371 | -0.0241 | 64.2303
13 | 1.5351 | 0.02607 | -0.0201 | 58.8838
13.5 | 1.5398 | 0.02941 | -0.0167 | 52.3563
14 | 1.537 | 0.03407 | -0.0146 | 45.113
14.5 | 1.5227 | 0.04082 | -0.0142 | 37.3028
15 | 1.4951 | 0.0504 | -0.0161 | 29.6647
15.5 | 1.4645 | 0.06128 | -0.0194 | 23.8985
16 | 1.4393 | 0.07174 | -0.0228 | 20.0627
16.5 | 1.416 | 0.08225 | -0.0264 | 17.2158
17 | 1.3934 | 0.09302 | -0.0304 | 14.9796
17.5 | 1.3744 | 0.10361 | -0.0346 | 13.2651
18 | 1.3612 | 0.11359 | -0.0389 | 11.9834
18.5 | 1.3495 | 0.12345 | -0.0434 | 10.9316

## 45. Re 1M Mach 0.25 (1)
BIGFOIL.COM POLAR EXPORT
goe314
GOE 314 (HANSA-BRANDENBURG) |  |  |  | Cl Max: | 1.586 | at alpha= | 11.5 | deg
JavaFoil+Calcfoil stall+Eppler ext transition |  |  |  | L/D Max: | 148.139 | at alpha= | 4.5 | deg
Re: | 1000000 |  |  | Cd Min: | 0.00608 | at alpha= | -0.5 | deg
Mach: | 0.25 |  |  | Cl=0 at alpha= | -4.0909 | deg
|  |  |  | @ Cl=0.1, Cd= | 0.030032
|  |  |  | @ Cl=0.4, Cd= | 0.0087859
|  |  |  | @ Cl=0.6, Cd= | 0.0062217
alpha (deg) | Cl | Cd | Cm | Cl/Cd
-17 | -0.231 | 0.14453 | -0.027 | -1.601
-16.5 | -0.266 | 0.21887 | -0.027 | -1.216
-16 | -0.294 | 0.19274 | -0.026 | -1.525
-15.5 | -0.319 | 0.16332 | -0.026 | -1.952
-15 | -0.341 | 0.14938 | -0.026 | -2.281
-14.5 | -0.36 | 0.13908 | -0.027 | -2.587
-14 | -0.376 | 0.13279 | -0.027 | -2.831
-13.5 | -0.389 | 0.1237 | -0.027 | -3.143
-13 | -0.398 | 0.10784 | -0.027 | -3.694
-12.5 | -0.405 | 0.09958 | -0.027 | -4.062
-12 | -0.407 | 0.09192 | -0.027 | -4.428
-11.5 | -0.406 | 0.08878 | -0.027 | -4.571
-11 | -0.401 | 0.08067 | -0.027 | -4.971
-10.5 | -0.392 | 0.07572 | -0.027 | -5.181
-10 | -0.38 | 0.07033 | -0.028 | -5.403
-9.5 | -0.364 | 0.0655 | -0.028 | -5.555
-9 | -0.344 | 0.06051 | -0.028 | -5.686
-8.5 | -0.321 | 0.05639 | -0.029 | -5.69
-8 | -0.294 | 0.05282 | -0.029 | -5.573
-7.5 | -0.265 | 0.05042 | -0.029 | -5.25
-7 | -0.232 | 0.04704 | -0.03 | -4.939
-6.5 | -0.197 | 0.04392 | -0.03 | -4.492
-6 | -0.16 | 0.04141 | -0.031 | -3.863
-5.5 | -0.121 | 0.03892 | -0.031 | -3.097
-5 | -0.079 | 0.03683 | -0.032 | -2.152
-4.5 | -0.036 | 0.03493 | -0.032 | -1.044
-4 | 0.008 | 0.03306 | -0.033 | 0.233
-3.5 | 0.053 | 0.03147 | -0.035 | 1.686
-3 | 0.099 | 0.03005 | -0.036 | 3.307
-2.5 | 0.147 | 0.0292 | -0.037 | 5.018
-2 | 0.194 | 0.02858 | -0.038 | 6.799
-1.5 | 0.243 | 0.02785 | -0.039 | 8.708
-1 | 0.291 | 0.02722 | -0.039 | 10.697
-0.5 | 0.416 | 0.00608 | -0.072 | 68.383
0 | 0.48 | 0.00611 | -0.072 | 78.551
0.5 | 0.54 | 0.00616 | -0.073 | 87.692
1 | 0.599 | 0.00622 | -0.074 | 96.317
1.5 | 0.659 | 0.00632 | -0.074 | 104.258
2 | 0.718 | 0.00652 | -0.075 | 110.036
2.5 | 0.777 | 0.00663 | -0.076 | 117.183
3 | 0.836 | 0.00682 | -0.076 | 122.559
3.5 | 0.895 | 0.00747 | -0.077 | 119.708
4 | 0.953 | 0.00777 | -0.078 | 122.714
4.5 | 1.012 | 0.00683 | -0.078 | 148.139
5 | 1.071 | 0.00905 | -0.079 | 118.323
5.5 | 1.129 | 0.00945 | -0.08 | 119.449
6 | 1.187 | 0.00996 | -0.08 | 119.23
6.5 | 1.243 | 0.01046 | -0.081 | 118.822
7 | 1.297 | 0.01095 | -0.082 | 118.522
7.5 | 1.351 | 0.01151 | -0.083 | 117.346
8 | 1.403 | 0.01205 | -0.083 | 116.384
8.5 | 1.453 | 0.01281 | -0.084 | 113.401
9 | 1.502 | 0.0135 | -0.085 | 111.209
9.5 | 1.523 | 0.01832 | -0.084 | 83.136
10 | 1.552 | 0.01988 | -0.084 | 78.055
10.5 | 1.576 | 0.02196 | -0.084 | 71.787
11 | 1.585 | 0.02424 | -0.084 | 65.382
11.5 | 1.586 | 0.02706 | -0.084 | 58.611
12 | 1.581 | 0.02949 | -0.084 | 53.625
12.5 | 1.562 | 0.03353 | -0.083 | 46.576
13 | 1.52 | 0.04144 | -0.082 | 36.688
13.5 | 1.482 | 0.04628 | -0.081 | 32.02
14 | 1.426 | 0.05466 | -0.08 | 26.096
14.5 | 1.365 | 0.06315 | -0.079 | 21.611
15 | 1.293 | 0.07326 | -0.077 | 17.648
15.5 | 1.215 | 0.08547 | -0.076 | 14.217
16 | 1.122 | 0.10277 | -0.072 | 10.913
16.5 | 0.992 | 0.14187 | -0.052 | 6.992

## 46. Re 1M Mach 0.25 (2)
BIGFOIL.COM POLAR EXPORT
goe314
GOE 314 (HANSA-BRANDENBURG) |  |  |  | Cl Max: | 1.5059 | at alpha= | 12.5 | deg
XFOIL ncrit=9 |  |  |  | L/D Max: | 116.094 | at alpha= | 5 | deg
Re: | 1000000 |  |  | Cd Min: | 0.23929 | at alpha= | -20 | deg
Mach: | 0.25 |  |  | Cl=0 at alpha= | -4.4776 | deg
|  |  |  | @ Cl=0.1, Cd= | 0.027974
|  |  |  | @ Cl=0.4, Cd= | 0.011419
|  |  |  | @ Cl=0.6, Cd= | 0.0093994
alpha (deg) | Cl | Cd | Cm | Cl/Cd
-20 | -0.6315 | 0.23929 | 0.0357 | -2.6391
-19.5 | -0.6145 | 0.23377 | 0.0325 | -2.6287
-19 | -0.5968 | 0.22806 | 0.0291 | -2.6169
-18.5 | -0.5794 | 0.22174 | 0.0257 | -2.613
-18 | -0.5621 | 0.21447 | 0.022 | -2.6209
-17.5 | -0.5459 | 0.20754 | 0.0182 | -2.6303
-17 | -0.5299 | 0.20119 | 0.0157 | -2.6338
-16.5 | -0.5129 | 0.1956 | 0.0129 | -2.6222
-16 | -0.4965 | 0.18944 | 0.0101 | -2.6209
-15.5 | -0.4809 | 0.18216 | 0.0068 | -2.64
-15 | -0.4678 | 0.17498 | 0.0033 | -2.6734
-14.5 | -0.453 | 0.1685 | 0.0015 | -2.6884
-14 | -0.4373 | 0.16284 | -0.0007 | -2.6855
-13.5 | -0.4223 | 0.15682 | -0.003 | -2.6929
-13 | -0.4108 | 0.14935 | -0.0062 | -2.7506
-12.5 | -0.4011 | 0.14213 | -0.0092 | -2.8221
-12 | -0.3866 | 0.13599 | -0.0101 | -2.8429
-11.5 | -0.3715 | 0.13078 | -0.0117 | -2.8406
-11 | -0.3594 | 0.12426 | -0.0142 | -2.8923
-10.5 | -0.3529 | 0.11743 | -0.0176 | -3.0052
-10 | -0.3428 | 0.11053 | -0.0187 | -3.1014
-9.5 | -0.3295 | 0.10542 | -0.0193 | -3.1256
-9 | -0.3174 | 0.10047 | -0.0203 | -3.1592
-8.5 | -0.3094 | 0.09488 | -0.0219 | -3.261
-8 | -0.3129 | 0.0893 | -0.0242 | -3.5039
-7 | -0.2732 | 0.07535 | -0.0347 | -3.6257
-6.5 | -0.2272 | 0.06852 | -0.0449 | -3.3158
-6 | -0.1245 | 0.05599 | -0.0748 | -2.2236
-5.5 | -0.0769 | 0.04832 | -0.0821 | -1.5915
-5 | -0.0423 | 0.04422 | -0.0827 | -0.95658
-4.5 | -0.0024 | 0.0399 | -0.0838 | -0.06015
-4 | 0.0512 | 0.03405 | -0.0854 | 1.5037
-3.5 | 0.0894 | 0.0286 | -0.0849 | 3.1259
-3 | 0.1353 | 0.02589 | -0.084 | 5.226
-2.5 | 0.1884 | 0.02328 | -0.0822 | 8.0928
-2 | 0.2323 | 0.01846 | -0.08 | 12.584
-1.5 | 0.2811 | 0.01708 | -0.0786 | 16.4578
-1 | 0.3322 | 0.01344 | -0.0763 | 24.7173
-0.5 | 0.3853 | 0.01163 | -0.0747 | 33.1298
0 | 0.4396 | 0.01085 | -0.0736 | 40.5161
0.5 | 0.4931 | 0.00978 | -0.0724 | 50.4192
1 | 0.548 | 0.00958 | -0.0714 | 57.2025
1.5 | 0.6027 | 0.00939 | -0.0704 | 64.1853
2 | 0.6566 | 0.00917 | -0.0693 | 71.6031
2.5 | 0.7116 | 0.00919 | -0.0684 | 77.432
3 | 0.7661 | 0.0092 | -0.0674 | 83.2717
3.5 | 0.8206 | 0.00932 | -0.0664 | 88.0472
4 | 0.9089 | 0.0079 | -0.0736 | 115.0506
4.5 | 0.9583 | 0.00827 | -0.0716 | 115.8767
5 | 1.0077 | 0.00868 | -0.0696 | 116.0945
5.5 | 1.0561 | 0.00919 | -0.0674 | 114.9184
6 | 1.104 | 0.00976 | -0.0652 | 113.1148
6.5 | 1.1521 | 0.01035 | -0.0631 | 111.314
7 | 1.199 | 0.01105 | -0.0608 | 108.5068
7.5 | 1.2329 | 0.01279 | -0.0567 | 96.3956
8 | 1.2775 | 0.01366 | -0.054 | 93.5212
8.5 | 1.3239 | 0.01435 | -0.0516 | 92.2578
9 | 1.3667 | 0.01524 | -0.0487 | 89.6785
9.5 | 1.4099 | 0.01603 | -0.0459 | 87.9538
10 | 1.4479 | 0.01705 | -0.0424 | 84.9208
10.5 | 1.469 | 0.01863 | -0.0362 | 78.8513
11 | 1.4884 | 0.02023 | -0.0301 | 73.5739
11.5 | 1.503 | 0.02222 | -0.0243 | 67.6418
12 | 1.5024 | 0.0255 | -0.0185 | 58.9176
12.5 | 1.5059 | 0.02923 | -0.0149 | 51.519
13 | 1.5047 | 0.03414 | -0.0129 | 44.0744
13.5 | 1.4944 | 0.04091 | -0.0128 | 36.529
14 | 1.4741 | 0.04991 | -0.0148 | 29.5352
14.5 | 1.4467 | 0.06045 | -0.018 | 23.9322
15 | 1.4144 | 0.07178 | -0.0217 | 19.7047
15.5 | 1.3837 | 0.08329 | -0.0257 | 16.613
16 | 1.3538 | 0.09517 | -0.0303 | 14.2251
16.5 | 1.3265 | 0.10709 | -0.0352 | 12.3868
17 | 1.3167 | 0.11671 | -0.0393 | 11.2818
17.5 | 1.3089 | 0.12619 | -0.0435 | 10.3725

## 47. Re 1M Mach 0.50 (1)
BIGFOIL.COM POLAR EXPORT
goe314
GOE 314 (HANSA-BRANDENBURG) |  |  |  | Cl Max: | 1.502 | at alpha= | 9 | deg
JavaFoil+Calcfoil stall+Eppler ext transition |  |  |  | L/D Max: | 124.158 | at alpha= | 4 | deg
Re: | 1000000 |  |  | Cd Min: | 0.00478 | at alpha= | 0 | deg
Mach: | 0.5 |  |  | Cl=0 at alpha= | -4.093 | deg
|  |  |  | @ Cl=0.1, Cd= | 0.03245
|  |  |  | @ Cl=0.4, Cd= | 0.024376
|  |  |  | @ Cl=0.6, Cd= | 0.0062903
alpha (deg) | Cl | Cd | Cm | Cl/Cd
-20 | -0.787 | 0.17938 | -0.031 | -4.385
-19.5 | -0.763 | 0.17473 | -0.031 | -4.366
-19 | -0.739 | 0.16884 | -0.031 | -4.379
-18.5 | -0.716 | 0.16185 | -0.031 | -4.424
-18 | -0.693 | 0.15725 | -0.031 | -4.404
-17.5 | -0.669 | 0.15037 | -0.031 | -4.448
-17 | -0.645 | 0.14611 | -0.031 | -4.416
-16.5 | -0.621 | 0.15116 | -0.031 | -4.109
-16 | -0.598 | 0.13775 | -0.031 | -4.338
-15.5 | -0.574 | 0.13338 | -0.031 | -4.3
-15 | -0.549 | 0.13823 | -0.031 | -3.972
-14.5 | -0.525 | 0.1356 | -0.032 | -3.872
-14 | -0.501 | 0.13131 | -0.032 | -3.814
-13.5 | -0.476 | 0.12676 | -0.032 | -3.758
-13 | -0.452 | 0.11189 | -0.033 | -4.041
-12.5 | -0.428 | 0.10903 | -0.033 | -3.922
-12 | -0.403 | 0.1044 | -0.033 | -3.859
-11.5 | -0.378 | 0.11322 | -0.033 | -3.338
-11 | -0.353 | 0.0982 | -0.034 | -3.597
-10.5 | -0.328 | 0.09522 | -0.034 | -3.448
-10 | -0.303 | 0.09199 | -0.034 | -3.297
-9.5 | -0.278 | 0.09539 | -0.034 | -2.913
-9 | -0.252 | 0.08986 | -0.031 | -2.805
-8.5 | -0.227 | 0.08821 | -0.031 | -2.57
-8 | -0.202 | 0.07696 | -0.033 | -2.619
-7.5 | -0.176 | 0.07112 | -0.034 | -2.477
-7 | -0.151 | 0.0704 | -0.034 | -2.14
-6.5 | -0.125 | 0.06869 | -0.034 | -1.82
-6 | -0.099 | 0.06457 | -0.035 | -1.537
-5.5 | -0.073 | 0.06326 | -0.035 | -1.161
-5 | -0.048 | 0.06204 | -0.035 | -0.766
-4.5 | -0.035 | 0.0398 | -0.034 | -0.867
-4 | 0.008 | 0.03623 | -0.035 | 0.215
-3.5 | 0.056 | 0.03383 | -0.036 | 1.646
-3 | 0.107 | 0.03223 | -0.036 | 3.305
-2.5 | 0.159 | 0.03111 | -0.038 | 5.116
-2 | 0.213 | 0.02982 | -0.04 | 7.148
-1.5 | 0.268 | 0.0288 | -0.041 | 9.297
-1 | 0.323 | 0.028 | -0.043 | 11.531
-0.5 | 0.378 | 0.02757 | -0.044 | 13.713
0 | 0.535 | 0.00478 | -0.045 | 111.971
0.5 | 0.603 | 0.00636 | -0.082 | 94.789
1 | 0.669 | 0.00648 | -0.082 | 103.237
1.5 | 0.735 | 0.00667 | -0.083 | 110.271
2 | 0.801 | 0.0069 | -0.084 | 116.063
2.5 | 0.867 | 0.0072 | -0.085 | 120.416
3 | 0.932 | 0.00791 | -0.085 | 117.86
3.5 | 0.997 | 0.00822 | -0.086 | 121.354
4 | 1.062 | 0.00855 | -0.087 | 124.158
4.5 | 1.127 | 0.01114 | -0.088 | 101.14
5 | 1.191 | 0.01069 | -0.088 | 111.411
5.5 | 1.254 | 0.01136 | -0.089 | 110.458
6 | 1.318 | 0.01206 | -0.09 | 109.201
6.5 | 1.355 | 0.01666 | -0.089 | 81.307
7 | 1.398 | 0.0181 | -0.089 | 77.225
7.5 | 1.435 | 0.01973 | -0.089 | 72.764
8 | 1.467 | 0.02182 | -0.089 | 67.225
8.5 | 1.489 | 0.02428 | -0.089 | 61.325
9 | 1.502 | 0.02714 | -0.089 | 55.343
9.5 | 1.49 | 0.03235 | -0.088 | 46.071
10 | 1.45 | 0.03944 | -0.086 | 36.771
10.5 | 1.209 | 0.07325 | -0.053 | 16.51
11 | 0.809 | 0.1 | -0.047 | 8.088
11.5 | 0.835 | 0.10918 | -0.045 | 7.645
12 | 0.863 | 0.11656 | -0.047 | 7.403
12.5 | 0.892 | 0.11718 | -0.051 | 7.61
13 | 0.919 | 0.12185 | -0.051 | 7.54
13.5 | 0.945 | 0.16529 | -0.051 | 5.718
14 | 0.974 | 0.13092 | -0.053 | 7.436

## 48. Re 1M Mach 0.50 (2)
BIGFOIL.COM POLAR EXPORT
goe314
GOE 314 (HANSA-BRANDENBURG) |  |  |  | Cl Max: | 1.4931 | at alpha= | 10 | deg
XFOIL ncrit=9 |  |  |  | L/D Max: | 110.362 | at alpha= | 5 | deg
Re: | 1000000 |  |  | Cd Min: | 0.25908 | at alpha= | -20 | deg
Mach: | 0.5 |  |  | Cl=0 at alpha= | -4.7262 | deg
|  |  |  | @ Cl=0.1, Cd= | 0.036625
|  |  |  | @ Cl=0.4, Cd= | 0.018188
|  |  |  | @ Cl=0.6, Cd= | 0.010823
alpha (deg) | Cl | Cd | Cm | Cl/Cd
-20 | -0.6806 | 0.25908 | 0.0426 | -2.627
-19.5 | -0.6592 | 0.25208 | 0.0383 | -2.615
-19 | -0.6376 | 0.2448 | 0.0342 | -2.6046
-18.5 | -0.616 | 0.23686 | 0.03 | -2.6007
-18 | -0.5947 | 0.22896 | 0.0255 | -2.5974
-17 | -0.5538 | 0.21434 | 0.0183 | -2.5837
-16.5 | -0.5328 | 0.20762 | 0.0148 | -2.5662
-16 | -0.5123 | 0.20035 | 0.0113 | -2.557
-15.5 | -0.4924 | 0.19243 | 0.0074 | -2.5589
-14.5 | -0.4549 | 0.17807 | 0.0014 | -2.5546
-14 | -0.4357 | 0.17146 | -0.0014 | -2.5411
-13.5 | -0.4173 | 0.16432 | -0.0044 | -2.5396
-13 | -0.4011 | 0.15704 | -0.0078 | -2.5541
-12.5 | -0.3856 | 0.14969 | -0.0103 | -2.576
-12 | -0.3686 | 0.14333 | -0.0119 | -2.5717
-11.5 | -0.3514 | 0.1373 | -0.0139 | -2.5594
-11 | -0.3371 | 0.13038 | -0.0169 | -2.5855
-10.5 | -0.3254 | 0.12373 | -0.0197 | -2.6299
-10 | -0.3108 | 0.11695 | -0.0204 | -2.6575
-9.5 | -0.296 | 0.11135 | -0.0214 | -2.6583
-9 | -0.2819 | 0.10582 | -0.0225 | -2.664
-8.5 | -0.2726 | 0.09987 | -0.025 | -2.7295
-8 | -0.2668 | 0.09431 | -0.0267 | -2.829
-7.5 | -0.2508 | 0.08749 | -0.0291 | -2.8666
-7 | -0.2111 | 0.08056 | -0.0359 | -2.6204
-6.5 | -0.1438 | 0.07162 | -0.0535 | -2.0078
-6 | -0.0663 | 0.06173 | -0.081 | -1.074
-5.5 | -0.0466 | 0.05594 | -0.0813 | -0.83304
-5 | -0.019 | 0.05124 | -0.0827 | -0.3708
-4.5 | 0.0157 | 0.04646 | -0.0852 | 0.33793
-4 | 0.0673 | 0.04097 | -0.0903 | 1.6427
-3.5 | 0.1099 | 0.03531 | -0.0911 | 3.1124
-3 | 0.1503 | 0.03146 | -0.09 | 4.7775
-2.5 | 0.2004 | 0.02824 | -0.0892 | 7.0963
-2 | 0.263 | 0.02501 | -0.0881 | 10.5158
-1.5 | 0.3147 | 0.02057 | -0.0866 | 15.299
-0.5 | 0.4343 | 0.01723 | -0.0831 | 25.206
0 | 0.4917 | 0.01287 | -0.0808 | 38.2051
0.5 | 0.554 | 0.01161 | -0.0791 | 47.7175
1 | 0.6154 | 0.01056 | -0.0774 | 58.2765
1.5 | 0.6775 | 0.01021 | -0.0758 | 66.3565
2 | 0.7393 | 0.01003 | -0.074 | 73.7089
2.5 | 0.8004 | 0.00989 | -0.0722 | 80.9302
3 | 0.8621 | 0.01005 | -0.0704 | 85.7811
3.5 | 0.9236 | 0.01019 | -0.0685 | 90.6379
5 | 1.1268 | 0.01021 | -0.0671 | 110.3624
5.5 | 1.1823 | 0.01083 | -0.0636 | 109.169
6 | 1.2377 | 0.01148 | -0.0598 | 107.8136
6.5 | 1.2917 | 0.01225 | -0.0558 | 105.4449
7 | 1.3232 | 0.01416 | -0.0488 | 93.4463
7.5 | 1.3647 | 0.01536 | -0.0428 | 88.8477
8 | 1.4 | 0.01661 | -0.0357 | 84.2866
8.5 | 1.4329 | 0.01812 | -0.0289 | 79.0784
9 | 1.4586 | 0.02023 | -0.0222 | 72.1008
9.5 | 1.4863 | 0.02263 | -0.0167 | 65.6783
10 | 1.4931 | 0.02695 | -0.0122 | 55.4026
10.5 | 1.4853 | 0.03344 | -0.0101 | 44.4169
11 | 1.4609 | 0.04283 | -0.0115 | 34.1093
11.5 | 1.4246 | 0.05403 | -0.0147 | 26.3668
12 | 1.3807 | 0.06587 | -0.0183 | 20.961
12.5 | 1.337 | 0.07803 | -0.0227 | 17.1344
13 | 1.302 | 0.08998 | -0.0274 | 14.4699
13.5 | 1.2785 | 0.10123 | -0.032 | 12.6297
14 | 1.262 | 0.11208 | -0.0367 | 11.2598
14.5 | 1.2516 | 0.12252 | -0.0413 | 10.2155
15 | 1.243 | 0.13309 | -0.0464 | 9.3395

## 49. Re 2M Mach 0.00 (1)
BIGFOIL.COM POLAR EXPORT
goe314
GOE 314 (HANSA-BRANDENBURG) |  |  |  | Cl Max: | 1.634 | at alpha= | 12 | deg
JavaFoil+Calcfoil stall+Eppler ext transition |  |  |  | L/D Max: | 164.191 | at alpha= | 5 | deg
Re: | 2000000 |  |  | Cd Min: | 0.00555 | at alpha= | -1 | deg
Mach: | 0 |  |  | Cl=0 at alpha= | -4.0909 | deg
|  |  |  | @ Cl=0.1, Cd= | 0.029489
|  |  |  | @ Cl=0.4, Cd= | 0.0055595
|  |  |  | @ Cl=0.6, Cd= | 0.0058367
alpha (deg) | Cl | Cd | Cm | Cl/Cd
-20 | -0.473 | 0.18505 | -0.024 | -2.557
-19.5 | -0.488 | 0.17745 | -0.024 | -2.75
-19 | -0.502 | 0.16895 | -0.024 | -2.972
-18.5 | -0.516 | 0.16116 | -0.024 | -3.202
-18 | -0.529 | 0.1533 | -0.025 | -3.453
-17.5 | -0.542 | 0.1465 | -0.025 | -3.699
-17 | -0.553 | 0.13808 | -0.025 | -4.007
-16.5 | -0.556 | 0.13158 | -0.025 | -4.223
-16 | -0.555 | 0.12491 | -0.025 | -4.446
-15.5 | -0.554 | 0.1188 | -0.025 | -4.662
-15 | -0.551 | 0.11139 | -0.025 | -4.945
-14.5 | -0.546 | 0.10354 | -0.026 | -5.275
-14 | -0.54 | 0.10046 | -0.026 | -5.372
-13.5 | -0.531 | 0.09472 | -0.026 | -5.611
-13 | -0.521 | 0.08794 | -0.026 | -5.928
-12.5 | -0.509 | 0.08344 | -0.026 | -6.103
-12 | -0.495 | 0.0786 | -0.027 | -6.298
-11.5 | -0.479 | 0.07394 | -0.027 | -6.473
-11 | -0.46 | 0.06989 | -0.027 | -6.582
-10.5 | -0.439 | 0.06582 | -0.028 | -6.675
-10 | -0.416 | 0.06207 | -0.028 | -6.709
-9.5 | -0.391 | 0.05824 | -0.028 | -6.717
-9 | -0.364 | 0.05475 | -0.029 | -6.647
-8.5 | -0.335 | 0.05163 | -0.029 | -6.48
-8 | -0.303 | 0.04874 | -0.029 | -6.218
-7.5 | -0.27 | 0.04642 | -0.03 | -5.812
-7 | -0.235 | 0.04337 | -0.031 | -5.414
-6.5 | -0.198 | 0.04072 | -0.032 | -4.864
-6 | -0.16 | 0.03833 | -0.033 | -4.162
-5.5 | -0.12 | 0.03626 | -0.034 | -3.3
-5 | -0.078 | 0.03425 | -0.034 | -2.288
-4.5 | -0.036 | 0.03256 | -0.035 | -1.103
-4 | 0.008 | 0.03107 | -0.036 | 0.243
-3.5 | 0.052 | 0.03003 | -0.036 | 1.729
-3 | 0.097 | 0.0297 | -0.037 | 3.268
-2.5 | 0.144 | 0.0264 | -0.042 | 5.46
-2 | 0.231 | 0.00598 | -0.068 | 38.695
-1.5 | 0.288 | 0.00595 | -0.068 | 48.431
-1 | 0.346 | 0.00555 | -0.069 | 62.338
-0.5 | 0.403 | 0.00556 | -0.069 | 72.484
0 | 0.465 | 0.00557 | -0.07 | 83.389
0.5 | 0.523 | 0.00563 | -0.071 | 92.932
1 | 0.581 | 0.00567 | -0.071 | 102.443
1.5 | 0.638 | 0.00617 | -0.072 | 103.447
2 | 0.695 | 0.00627 | -0.073 | 110.819
2.5 | 0.752 | 0.00644 | -0.073 | 116.839
3 | 0.81 | 0.00656 | -0.074 | 123.345
3.5 | 0.867 | 0.00675 | -0.075 | 128.468
4 | 0.924 | 0.00698 | -0.075 | 132.372
4.5 | 0.981 | 0.00601 | -0.076 | 163.345
5 | 1.038 | 0.00632 | -0.077 | 164.191
5.5 | 1.095 | 0.00819 | -0.077 | 133.634
6 | 1.151 | 0.00856 | -0.078 | 134.442
6.5 | 1.206 | 0.00893 | -0.079 | 135.074
7 | 1.259 | 0.00936 | -0.079 | 134.515
7.5 | 1.312 | 0.00973 | -0.08 | 134.804
8 | 1.364 | 0.01018 | -0.081 | 134.043
8.5 | 1.415 | 0.01068 | -0.081 | 132.427
9 | 1.464 | 0.01122 | -0.082 | 130.44
9.5 | 1.512 | 0.01245 | -0.083 | 121.392
10 | 1.558 | 0.01539 | -0.083 | 101.205
10.5 | 1.6 | 0.01371 | -0.084 | 116.734
11 | 1.632 | 0.01448 | -0.085 | 112.701
11.5 | 1.625 | 0.01873 | -0.084 | 86.747
12 | 1.634 | 0.0202 | -0.084 | 80.868
12.5 | 1.631 | 0.02273 | -0.084 | 71.763
13 | 1.626 | 0.02533 | -0.083 | 64.209
13.5 | 1.612 | 0.02935 | -0.083 | 54.926
14 | 1.595 | 0.03288 | -0.083 | 48.52
14.5 | 1.576 | 0.036 | -0.083 | 43.782
15 | 1.547 | 0.04079 | -0.082 | 37.933
15.5 | 1.512 | 0.04648 | -0.082 | 32.541
16 | 1.462 | 0.05756 | -0.08 | 25.394
16.5 | 1.421 | 0.06485 | -0.079 | 21.911
17 | 1.38 | 0.07158 | -0.079 | 19.282

## 50. Re 2M Mach 0.00 (2)
BIGFOIL.COM POLAR EXPORT
goe314
GOE 314 (HANSA-BRANDENBURG) |  |  |  | Cl Max: | 1.6624 | at alpha= | 16 | deg
XFOIL ncrit=9 |  |  |  | L/D Max: | 132.975 | at alpha= | 4.5 | deg
Re: | 2000000 |  |  | Cd Min: | 0.23581 | at alpha= | -20 | deg
Mach: | 0 |  |  | Cl=0 at alpha= | -4.4168 | deg
|  |  |  | @ Cl=0.1, Cd= | 0.014493
|  |  |  | @ Cl=0.4, Cd= | 0.0080174
|  |  |  | @ Cl=0.6, Cd= | 0.0077542
alpha (deg) | Cl | Cd | Cm | Cl/Cd
-20 | -0.6263 | 0.23581 | 0.0364 | -2.656
-19.5 | -0.6106 | 0.2288 | 0.0327 | -2.6687
-19 | -0.5957 | 0.22257 | 0.0294 | -2.6765
-18.5 | -0.5787 | 0.21722 | 0.0261 | -2.6641
-18 | -0.562 | 0.2115 | 0.023 | -2.6572
-17.5 | -0.5459 | 0.20471 | 0.0197 | -2.6667
-17 | -0.5316 | 0.1974 | 0.0165 | -2.693
-16 | -0.5042 | 0.18387 | 0.0106 | -2.7422
-15.5 | -0.4878 | 0.17865 | 0.0081 | -2.7305
-15 | -0.4732 | 0.17205 | 0.0054 | -2.7504
-14.5 | -0.4611 | 0.16472 | 0.0025 | -2.7993
-14 | -0.4532 | 0.15645 | -0.0002 | -2.8968
-13.5 | -0.4375 | 0.15148 | -0.0022 | -2.8882
-13 | -0.4225 | 0.1461 | -0.0043 | -2.8919
-12.5 | -0.4115 | 0.13878 | -0.007 | -2.9651
-11.5 | -0.3943 | 0.1246 | -0.0115 | -3.1645
-11 | -0.3785 | 0.12012 | -0.0129 | -3.151
-10.5 | -0.3676 | 0.11375 | -0.0153 | -3.2316
-10 | -0.3615 | 0.10676 | -0.0175 | -3.3861
-9.5 | -0.3594 | 0.09955 | -0.0192 | -3.6102
-9 | -0.3481 | 0.09509 | -0.0199 | -3.6607
-8.5 | -0.3364 | 0.0913 | -0.0202 | -3.6846
-8 | -0.3159 | 0.08335 | -0.0286 | -3.79
-7 | -0.2042 | 0.06361 | -0.0631 | -3.2102
-6 | -0.1185 | 0.04935 | -0.0799 | -2.4012
-5.5 | -0.0914 | 0.04091 | -0.0826 | -2.2342
-5 | -0.0511 | 0.0377 | -0.0829 | -1.3554
-4.5 | -0.0081 | 0.03448 | -0.0831 | -0.23492
-4 | 0.0406 | 0.02886 | -0.0828 | 1.4068
-3.5 | 0.0835 | 0.02361 | -0.0815 | 3.5366
-3 | 0.1092 | 0.00941 | -0.077 | 11.6047
-2.5 | 0.1609 | 0.00927 | -0.0759 | 17.3571
-2 | 0.2132 | 0.00913 | -0.0749 | 23.3516
-1.5 | 0.2656 | 0.00879 | -0.074 | 30.2162
-1 | 0.3183 | 0.00848 | -0.0731 | 37.5354
-0.5 | 0.3717 | 0.00826 | -0.0723 | 45
0 | 0.4242 | 0.00781 | -0.0714 | 54.315
0.5 | 0.4782 | 0.00774 | -0.0708 | 61.7829
1 | 0.5321 | 0.00774 | -0.0702 | 68.7468
1.5 | 0.5859 | 0.00777 | -0.0695 | 75.4054
2 | 0.6394 | 0.00771 | -0.0688 | 82.9313
2.5 | 0.693 | 0.00783 | -0.0682 | 88.5057
3 | 0.7463 | 0.00791 | -0.0676 | 94.3489
3.5 | 0.7992 | 0.00806 | -0.0669 | 99.1563
4 | 0.8515 | 0.00821 | -0.0662 | 103.715
4.5 | 0.9388 | 0.00706 | -0.0741 | 132.9745
5 | 0.9842 | 0.0075 | -0.0719 | 131.2267
5.5 | 1.0299 | 0.00797 | -0.0699 | 129.2221
6 | 1.0758 | 0.00847 | -0.068 | 127.013
6.5 | 1.1114 | 0.00987 | -0.0644 | 112.6039
7 | 1.1575 | 0.0104 | -0.0626 | 111.2981
7.5 | 1.2048 | 0.01085 | -0.0611 | 111.0415
8 | 1.2511 | 0.01138 | -0.0595 | 109.9385
8.5 | 1.2979 | 0.01185 | -0.058 | 109.5274
9 | 1.345 | 0.01228 | -0.0567 | 109.5277
9.5 | 1.3897 | 0.01287 | -0.055 | 107.9798
10 | 1.4266 | 0.01404 | -0.0521 | 101.6097
10.5 | 1.4654 | 0.01497 | -0.0495 | 97.8891
11 | 1.5045 | 0.01577 | -0.0471 | 95.4027
11.5 | 1.5383 | 0.01681 | -0.0439 | 91.511
12 | 1.5667 | 0.01781 | -0.0397 | 87.9674
12.5 | 1.5909 | 0.0188 | -0.0349 | 84.6223
13 | 1.6122 | 0.02005 | -0.0302 | 80.409
13.5 | 1.6269 | 0.02179 | -0.0253 | 74.6627
14 | 1.6314 | 0.02447 | -0.0204 | 66.6694
14.5 | 1.6478 | 0.02677 | -0.0177 | 61.554
15 | 1.6568 | 0.03007 | -0.0155 | 55.0981
15.5 | 1.6614 | 0.03427 | -0.0143 | 48.4797
16 | 1.6624 | 0.03938 | -0.0141 | 42.2143
16.5 | 1.6528 | 0.0463 | -0.015 | 35.6976
17 | 1.6357 | 0.0547 | -0.017 | 29.9031
17.5 | 1.6067 | 0.06508 | -0.0199 | 24.6881
18 | 1.5714 | 0.07662 | -0.0234 | 20.509
18.5 | 1.5314 | 0.08937 | -0.0278 | 17.1355
19 | 1.4949 | 0.10232 | -0.0329 | 14.61
19.5 | 1.4615 | 0.11545 | -0.0388 | 12.6592
20 | 1.4323 | 0.12842 | -0.0451 | 11.1532

## 51. Re 2M Mach 0.10 (1)
BIGFOIL.COM POLAR EXPORT
goe314
GOE 314 (HANSA-BRANDENBURG) |  |  |  | Cl Max: | 1.636 | at alpha= | 11 | deg
JavaFoil+Calcfoil stall+Eppler ext transition |  |  |  | L/D Max: | 165.885 | at alpha= | 5 | deg
Re: | 2000000 |  |  | Cd Min: | 0.0055 | at alpha= | -1 | deg
Mach: | 0.1 |  |  | Cl=0 at alpha= | -4.0909 | deg
|  |  |  | @ Cl=0.1, Cd= | 0.029538
|  |  |  | @ Cl=0.4, Cd= | 0.0055274
|  |  |  | @ Cl=0.6, Cd= | 0.0057795
alpha (deg) | Cl | Cd | Cm | Cl/Cd
-20 | -0.428 | 0.19347 | -0.025 | -2.211
-19.5 | -0.445 | 0.18539 | -0.025 | -2.399
-19 | -0.461 | 0.17779 | -0.025 | -2.595
-18.5 | -0.478 | 0.16619 | -0.025 | -2.875
-18 | -0.494 | 0.15767 | -0.025 | -3.132
-17.5 | -0.509 | 0.15124 | -0.025 | -3.365
-17 | -0.523 | 0.14148 | -0.025 | -3.697
-16.5 | -0.528 | 0.13538 | -0.025 | -3.901
-16 | -0.53 | 0.12817 | -0.025 | -4.137
-15.5 | -0.531 | 0.12043 | -0.025 | -4.408
-15 | -0.53 | 0.11373 | -0.025 | -4.66
-14.5 | -0.527 | 0.10476 | -0.025 | -5.035
-14 | -0.523 | 0.1009 | -0.026 | -5.184
-13.5 | -0.517 | 0.09527 | -0.026 | -5.427
-13 | -0.509 | 0.08902 | -0.026 | -5.716
-12.5 | -0.499 | 0.08428 | -0.026 | -5.915
-12 | -0.486 | 0.0794 | -0.027 | -6.121
-11.5 | -0.471 | 0.07492 | -0.027 | -6.29
-11 | -0.454 | 0.07022 | -0.027 | -6.466
-10.5 | -0.435 | 0.06624 | -0.028 | -6.561
-10 | -0.413 | 0.06217 | -0.028 | -6.639
-9.5 | -0.389 | 0.05878 | -0.028 | -6.61
-9 | -0.362 | 0.05513 | -0.029 | -6.567
-8.5 | -0.333 | 0.05165 | -0.029 | -6.454
-8 | -0.303 | 0.04889 | -0.03 | -6.188
-7.5 | -0.27 | 0.04629 | -0.031 | -5.825
-7 | -0.235 | 0.04351 | -0.031 | -5.395
-6.5 | -0.198 | 0.04088 | -0.032 | -4.847
-6 | -0.16 | 0.03857 | -0.033 | -4.142
-5.5 | -0.12 | 0.03628 | -0.034 | -3.305
-5 | -0.079 | 0.03433 | -0.034 | -2.289
-4.5 | -0.036 | 0.03261 | -0.035 | -1.105
-4 | 0.008 | 0.03113 | -0.036 | 0.243
-3.5 | 0.052 | 0.03003 | -0.036 | 1.736
-3 | 0.097 | 0.02973 | -0.037 | 3.278
-2.5 | 0.145 | 0.02666 | -0.041 | 5.425
-2 | 0.232 | 0.00593 | -0.068 | 39.195
-1.5 | 0.29 | 0.00596 | -0.069 | 48.614
-1 | 0.347 | 0.0055 | -0.069 | 63.126
-0.5 | 0.405 | 0.00553 | -0.07 | 73.355
0 | 0.467 | 0.00553 | -0.07 | 84.402
0.5 | 0.525 | 0.00559 | -0.071 | 94.072
1 | 0.583 | 0.00563 | -0.072 | 103.674
1.5 | 0.641 | 0.00614 | -0.072 | 104.451
2 | 0.699 | 0.00624 | -0.073 | 111.887
2.5 | 0.756 | 0.00641 | -0.074 | 117.949
3 | 0.814 | 0.00661 | -0.074 | 123.12
3.5 | 0.871 | 0.00676 | -0.075 | 128.873
4 | 0.928 | 0.00696 | -0.076 | 133.409
4.5 | 0.986 | 0.00603 | -0.076 | 163.544
5 | 1.043 | 0.00629 | -0.077 | 165.885
5.5 | 1.1 | 0.00823 | -0.078 | 133.674
6 | 1.157 | 0.0086 | -0.078 | 134.431
6.5 | 1.211 | 0.00897 | -0.079 | 134.997
7 | 1.265 | 0.00941 | -0.08 | 134.424
7.5 | 1.318 | 0.00984 | -0.08 | 134.008
8 | 1.37 | 0.01025 | -0.081 | 133.71
8.5 | 1.421 | 0.01075 | -0.082 | 132.122
9 | 1.47 | 0.0113 | -0.082 | 130.029
9.5 | 1.517 | 0.01257 | -0.083 | 120.767
10 | 1.563 | 0.01555 | -0.084 | 100.515
10.5 | 1.606 | 0.01385 | -0.085 | 115.934
11 | 1.636 | 0.01464 | -0.085 | 111.743
11.5 | 1.624 | 0.01913 | -0.084 | 84.893
12 | 1.631 | 0.02069 | -0.084 | 78.791
12.5 | 1.625 | 0.02352 | -0.084 | 69.105
13 | 1.616 | 0.02691 | -0.083 | 60.035
13.5 | 1.6 | 0.03053 | -0.083 | 52.413
14 | 1.584 | 0.0332 | -0.083 | 47.712
14.5 | 1.557 | 0.03763 | -0.083 | 41.366
15 | 1.522 | 0.04301 | -0.082 | 35.392
15.5 | 1.481 | 0.04946 | -0.082 | 29.942
16 | 1.427 | 0.06063 | -0.08 | 23.539

## 52. Re 2M Mach 0.10 (2)
BIGFOIL.COM POLAR EXPORT
goe314
GOE 314 (HANSA-BRANDENBURG) |  |  |  | Cl Max: | 1.6501 | at alpha= | 15.5 | deg
XFOIL ncrit=9 |  |  |  | L/D Max: | 132.514 | at alpha= | 4.5 | deg
Re: | 2000000 |  |  | Cd Min: | 0.13562 | at alpha= | 20 | deg
Mach: | 0.1 |  |  | Cl=0 at alpha= | -4.4211 | deg
|  |  |  | @ Cl=0.1, Cd= | 0.012373
|  |  |  | @ Cl=0.4, Cd= | 0.0080708
|  |  |  | @ Cl=0.6, Cd= | 0.0077778
alpha (deg) | Cl | Cd | Cm | Cl/Cd
-5.5 | -0.0906 | 0.04136 | -0.0828 | -2.1905
-5 | -0.0508 | 0.03809 | -0.0831 | -1.3337
-4.5 | -0.0077 | 0.03485 | -0.0833 | -0.22095
-4 | 0.0411 | 0.02938 | -0.0832 | 1.3989
-3 | 0.1095 | 0.00963 | -0.0775 | 11.3707
-2.5 | 0.1613 | 0.00937 | -0.0763 | 17.2145
-2 | 0.2141 | 0.00925 | -0.0753 | 23.1459
-1.5 | 0.2669 | 0.00887 | -0.0744 | 30.0902
-1 | 0.32 | 0.00854 | -0.0735 | 37.4707
-0.5 | 0.3737 | 0.00829 | -0.0727 | 45.0784
0 | 0.4265 | 0.00785 | -0.0717 | 54.3312
0.5 | 0.4807 | 0.00776 | -0.0711 | 61.9459
1 | 0.5349 | 0.00776 | -0.0704 | 68.9304
1.5 | 0.5891 | 0.00779 | -0.0698 | 75.6226
2 | 0.6428 | 0.00773 | -0.0691 | 83.1565
2.5 | 0.6967 | 0.00785 | -0.0685 | 88.7516
3 | 0.7503 | 0.00794 | -0.0678 | 94.4962
3.5 | 0.8037 | 0.00808 | -0.0671 | 99.4678
4 | 0.8562 | 0.00826 | -0.0663 | 103.6562
4.5 | 0.9435 | 0.00712 | -0.0741 | 132.514
5 | 0.9892 | 0.00757 | -0.0719 | 130.6737
5.5 | 1.0354 | 0.00802 | -0.0699 | 129.1022
6 | 1.0819 | 0.00851 | -0.068 | 127.1328
6.5 | 1.1172 | 0.00995 | -0.0643 | 112.2814
7 | 1.164 | 0.01046 | -0.0625 | 111.2811
7.5 | 1.2115 | 0.01092 | -0.0609 | 110.9432
8 | 1.258 | 0.01147 | -0.0591 | 109.6774
8.5 | 1.3054 | 0.01193 | -0.0576 | 109.4216
9 | 1.3527 | 0.01238 | -0.0561 | 109.2649
9.5 | 1.3976 | 0.01299 | -0.0544 | 107.5905
10 | 1.4339 | 0.01422 | -0.0513 | 100.8368
10.5 | 1.4728 | 0.01515 | -0.0485 | 97.2145
11 | 1.5111 | 0.01601 | -0.0458 | 94.3848
11.5 | 1.5424 | 0.01717 | -0.042 | 89.8311
12 | 1.5689 | 0.01811 | -0.0373 | 86.6317
12.5 | 1.5925 | 0.01921 | -0.0324 | 82.8995
13 | 1.612 | 0.02064 | -0.0276 | 78.1008
13.5 | 1.6223 | 0.02278 | -0.0225 | 71.216
14 | 1.6292 | 0.02557 | -0.0183 | 63.7153
14.5 | 1.6432 | 0.02832 | -0.0159 | 58.0226
15 | 1.6495 | 0.03222 | -0.0142 | 51.1949
15.5 | 1.6501 | 0.03725 | -0.0135 | 44.298
16 | 1.6463 | 0.04332 | -0.014 | 38.0032
16.5 | 1.6296 | 0.0516 | -0.0158 | 31.5814
17 | 1.6064 | 0.06112 | -0.0184 | 26.2827
17.5 | 1.5716 | 0.07251 | -0.0217 | 21.6743
18 | 1.5349 | 0.08451 | -0.0256 | 18.1623
18.5 | 1.4968 | 0.09736 | -0.0304 | 15.3739
19 | 1.4628 | 0.11032 | -0.036 | 13.2596
19.5 | 1.4337 | 0.1231 | -0.042 | 11.6466
20 | 1.4084 | 0.13562 | -0.0484 | 10.3849

## 53. Re 2M Mach 0.25 (1)
BIGFOIL.COM POLAR EXPORT
goe314
GOE 314 (HANSA-BRANDENBURG) |  |  |  | Cl Max: | 1.609 | at alpha= | 11.5 | deg
JavaFoil+Calcfoil stall+Eppler ext transition |  |  |  | L/D Max: | 167.973 | at alpha= | 4.5 | deg
Re: | 2000000 |  |  | Cd Min: | 0.00537 | at alpha= | -1 | deg
Mach: | 0.25 |  |  | Cl=0 at alpha= | -4.0889 | deg
|  |  |  | @ Cl=0.1, Cd= | 0.02932
|  |  |  | @ Cl=0.4, Cd= | 0.0054137
|  |  |  | @ Cl=0.6, Cd= | 0.0055778
alpha (deg) | Cl | Cd | Cm | Cl/Cd
-17 | -0.232 | 0.13248 | -0.028 | -1.751
-16.5 | -0.267 | 0.12716 | -0.028 | -2.098
-16 | -0.295 | 0.1213 | -0.028 | -2.429
-15.5 | -0.32 | 0.11387 | -0.028 | -2.807
-15 | -0.341 | 0.10879 | -0.028 | -3.139
-14.5 | -0.36 | 0.10398 | -0.028 | -3.466
-14 | -0.376 | 0.1014 | -0.028 | -3.712
-13.5 | -0.389 | 0.11093 | -0.028 | -3.508
-13 | -0.399 | 0.0986 | -0.028 | -4.044
-12.5 | -0.405 | 0.09112 | -0.028 | -4.443
-12 | -0.407 | 0.08539 | -0.028 | -4.77
-11.5 | -0.406 | 0.08131 | -0.028 | -4.995
-11 | -0.401 | 0.07489 | -0.028 | -5.358
-10.5 | -0.393 | 0.07114 | -0.028 | -5.518
-10 | -0.38 | 0.0656 | -0.028 | -5.797
-9.5 | -0.364 | 0.06093 | -0.029 | -5.975
-9 | -0.344 | 0.05716 | -0.029 | -6.025
-8.5 | -0.321 | 0.05341 | -0.03 | -6.013
-8 | -0.295 | 0.05013 | -0.03 | -5.876
-7.5 | -0.265 | 0.04766 | -0.03 | -5.56
-7 | -0.233 | 0.04466 | -0.031 | -5.207
-6.5 | -0.198 | 0.04191 | -0.032 | -4.717
-6 | -0.16 | 0.03924 | -0.033 | -4.085
-5.5 | -0.121 | 0.03699 | -0.034 | -3.269
-5 | -0.08 | 0.03492 | -0.035 | -2.279
-4.5 | -0.037 | 0.03299 | -0.035 | -1.11
-4 | 0.008 | 0.03213 | -0.036 | 0.24
-3.5 | 0.053 | 0.03037 | -0.037 | 1.752
-3 | 0.1 | 0.02932 | -0.038 | 3.398
-2.5 | 0.147 | 0.02835 | -0.038 | 5.181
-2 | 0.197 | 0.02567 | -0.044 | 7.659
-1.5 | 0.297 | 0.00596 | -0.07 | 49.859
-1 | 0.357 | 0.00537 | -0.071 | 66.419
-0.5 | 0.416 | 0.00543 | -0.072 | 76.615
0 | 0.48 | 0.00543 | -0.072 | 88.394
0.5 | 0.54 | 0.00545 | -0.073 | 98.972
1 | 0.599 | 0.00557 | -0.074 | 107.651
1.5 | 0.659 | 0.00604 | -0.074 | 109.052
2 | 0.718 | 0.00586 | -0.075 | 122.497
2.5 | 0.777 | 0.00638 | -0.076 | 121.784
3 | 0.836 | 0.00657 | -0.076 | 127.202
3.5 | 0.895 | 0.00673 | -0.077 | 132.995
4 | 0.953 | 0.00695 | -0.078 | 137.179
4.5 | 1.012 | 0.00603 | -0.078 | 167.973
5 | 1.071 | 0.00788 | -0.079 | 135.869
5.5 | 1.129 | 0.00824 | -0.08 | 137.007
6 | 1.187 | 0.0087 | -0.08 | 136.447
6.5 | 1.243 | 0.00913 | -0.081 | 136.105
7 | 1.297 | 0.00952 | -0.082 | 136.28
7.5 | 1.351 | 0.01001 | -0.083 | 134.917
8 | 1.403 | 0.01049 | -0.083 | 133.74
8.5 | 1.453 | 0.0111 | -0.084 | 130.927
9 | 1.502 | 0.01169 | -0.085 | 128.421
9.5 | 1.548 | 0.01309 | -0.086 | 118.284
10 | 1.592 | 0.01386 | -0.086 | 114.886
10.5 | 1.603 | 0.0182 | -0.085 | 88.087
11 | 1.608 | 0.02011 | -0.085 | 79.999
11.5 | 1.609 | 0.02197 | -0.085 | 73.253
12 | 1.599 | 0.02492 | -0.085 | 64.171
12.5 | 1.583 | 0.02749 | -0.085 | 57.592
13 | 1.546 | 0.03352 | -0.084 | 46.116
13.5 | 1.509 | 0.03722 | -0.084 | 40.537
14 | 1.455 | 0.04359 | -0.083 | 33.375
14.5 | 1.388 | 0.05181 | -0.081 | 26.781
15 | 1.315 | 0.06085 | -0.08 | 21.608
15.5 | 1.233 | 0.07183 | -0.079 | 17.167
16 | 1.148 | 0.0826 | -0.077 | 13.898
16.5 | 1.047 | 0.10242 | -0.074 | 10.22

## 54. Re 2M Mach 0.25 (2)
BIGFOIL.COM POLAR EXPORT
goe314
GOE 314 (HANSA-BRANDENBURG) |  |  |  | Cl Max: | 1.5972 | at alpha= | 13.5 | deg
XFOIL ncrit=9 |  |  |  | L/D Max: | 129.669 | at alpha= | 5 | deg
Re: | 2000000 |  |  | Cd Min: | 0.24017 | at alpha= | -20 | deg
Mach: | 0.25 |  |  | Cl=0 at alpha= | -4.4447 | deg
|  |  |  | @ Cl=0.1, Cd= | 0.024545
|  |  |  | @ Cl=0.4, Cd= | 0.0084441
|  |  |  | @ Cl=0.6, Cd= | 0.00789
alpha (deg) | Cl | Cd | Cm | Cl/Cd
-20 | -0.6367 | 0.24017 | 0.0378 | -2.651
-19.5 | -0.6197 | 0.23304 | 0.034 | -2.6592
-19 | -0.6039 | 0.22625 | 0.0305 | -2.6692
-18.5 | -0.5859 | 0.22075 | 0.0271 | -2.6541
-18 | -0.5681 | 0.21487 | 0.0238 | -2.6439
-17.5 | -0.5507 | 0.20799 | 0.0204 | -2.6477
-17 | -0.5348 | 0.20067 | 0.017 | -2.6651
-16.5 | -0.5195 | 0.19353 | 0.0137 | -2.6843
-16 | -0.5055 | 0.18648 | 0.0108 | -2.7107
-15.5 | -0.4881 | 0.18114 | 0.0081 | -2.6946
-15 | -0.4717 | 0.17479 | 0.0053 | -2.6987
-14.5 | -0.4584 | 0.16735 | 0.0023 | -2.7392
-14 | -0.446 | 0.15994 | -0.0004 | -2.7885
-13.5 | -0.4335 | 0.15349 | -0.0026 | -2.8243
-13 | -0.4173 | 0.14818 | -0.0047 | -2.8162
-12.5 | -0.404 | 0.1413 | -0.0073 | -2.8592
-12 | -0.3934 | 0.13423 | -0.0096 | -2.9308
-11.5 | -0.3866 | 0.12633 | -0.0121 | -3.0602
-11 | -0.37 | 0.12186 | -0.0134 | -3.0363
-10.5 | -0.3565 | 0.11603 | -0.0155 | -3.0725
-10 | -0.3491 | 0.10911 | -0.0178 | -3.1995
-9.5 | -0.3427 | 0.10236 | -0.0197 | -3.348
-9 | -0.335 | 0.09675 | -0.0204 | -3.4625
-8.5 | -0.321 | 0.09303 | -0.0207 | -3.4505
-7.5 | -0.2767 | 0.0774 | -0.037 | -3.5749
-7 | -0.1759 | 0.06532 | -0.0659 | -2.6929
-6.5 | -0.1352 | 0.06014 | -0.0735 | -2.2481
-6 | -0.1114 | 0.05302 | -0.0791 | -2.1011
-5 | -0.0478 | 0.04013 | -0.0841 | -1.1911
-4.5 | -0.0055 | 0.03676 | -0.0846 | -0.14962
-4 | 0.0442 | 0.03191 | -0.085 | 1.3851
-3.5 | 0.0888 | 0.027 | -0.0843 | 3.2889
-2.5 | 0.1648 | 0.01034 | -0.0788 | 15.9381
-2 | 0.2194 | 0.01 | -0.0777 | 21.94
-1.5 | 0.2741 | 0.00943 | -0.0766 | 29.0668
-1 | 0.3291 | 0.00889 | -0.0756 | 37.0191
-0.5 | 0.3842 | 0.00854 | -0.0746 | 44.9883
0.5 | 0.4946 | 0.00787 | -0.0727 | 62.8463
1 | 0.5505 | 0.00789 | -0.072 | 69.7719
1.5 | 0.6064 | 0.00789 | -0.0712 | 76.8568
2 | 0.6619 | 0.00784 | -0.0704 | 84.426
2.5 | 0.7177 | 0.00795 | -0.0696 | 90.2767
3 | 0.7731 | 0.00805 | -0.0688 | 96.0373
3.5 | 0.828 | 0.00823 | -0.068 | 100.6075
5 | 1.0179 | 0.00785 | -0.072 | 129.6688
5.5 | 1.0662 | 0.00832 | -0.0698 | 128.149
6 | 1.1136 | 0.00889 | -0.0674 | 125.2643
6.5 | 1.1498 | 0.01036 | -0.0633 | 110.9846
7 | 1.1994 | 0.01082 | -0.0613 | 110.8503
7.5 | 1.2481 | 0.01136 | -0.0592 | 109.868
8 | 1.2961 | 0.01197 | -0.057 | 108.279
8.5 | 1.346 | 0.01241 | -0.0552 | 108.4609
9 | 1.3928 | 0.01307 | -0.0528 | 106.5647
9.5 | 1.4316 | 0.01423 | -0.0493 | 100.6044
10 | 1.4701 | 0.01531 | -0.0456 | 96.0222
10.5 | 1.5083 | 0.01627 | -0.0419 | 92.7044
11 | 1.5336 | 0.01749 | -0.0361 | 87.6844
11.5 | 1.5558 | 0.01882 | -0.0302 | 82.6674
12 | 1.5768 | 0.02037 | -0.0248 | 77.408
12.5 | 1.593 | 0.02242 | -0.0198 | 71.0526
13 | 1.5929 | 0.02605 | -0.0151 | 61.1478
13.5 | 1.5972 | 0.03022 | -0.0126 | 52.8524
14 | 1.5962 | 0.03567 | -0.0117 | 44.7491
14.5 | 1.5871 | 0.04281 | -0.0124 | 37.0731
15 | 1.5703 | 0.05153 | -0.0145 | 30.4735
15.5 | 1.5386 | 0.06235 | -0.0175 | 24.6768
16 | 1.5075 | 0.07314 | -0.0206 | 20.6112
16.5 | 1.4642 | 0.08597 | -0.0248 | 17.0315
17 | 1.4379 | 0.097 | -0.0288 | 14.8237
17.5 | 1.4094 | 0.10902 | -0.0338 | 12.9279
18 | 1.3884 | 0.12041 | -0.039 | 11.5306
18.5 | 1.3691 | 0.13187 | -0.0448 | 10.3822

## 55. Re 2M Mach 0.50 (1)
BIGFOIL.COM POLAR EXPORT
goe314
GOE 314 (HANSA-BRANDENBURG) |  |  |  | Cl Max: | 1.516 | at alpha= | 9 | deg
JavaFoil+Calcfoil stall+Eppler ext transition |  |  |  | L/D Max: | 139.316 | at alpha= | 3 | deg
Re: | 2000000 |  |  | Cd Min: | 0.00556 | at alpha= | -0.5 | deg
Mach: | 0.5 |  |  | Cl=0 at alpha= | -4.093 | deg
|  |  |  | @ Cl=0.1, Cd= | 0.031372
|  |  |  | @ Cl=0.4, Cd= | 0.015213
|  |  |  | @ Cl=0.6, Cd= | 0.0056565
alpha (deg) | Cl | Cd | Cm | Cl/Cd
-20 | -0.788 | 0.16746 | -0.032 | -4.706
-19.5 | -0.764 | 0.16081 | -0.032 | -4.753
-19 | -0.741 | 0.15504 | -0.032 | -4.777
-18.5 | -0.717 | 0.15025 | -0.032 | -4.772
-18 | -0.693 | 0.14359 | -0.032 | -4.829
-17.5 | -0.67 | 0.13911 | -0.032 | -4.814
-17 | -0.646 | 0.13522 | -0.032 | -4.777
-16.5 | -0.622 | 0.13614 | -0.032 | -4.568
-16 | -0.598 | 0.12592 | -0.032 | -4.749
-15.5 | -0.574 | 0.12075 | -0.032 | -4.753
-15 | -0.55 | 0.1249 | -0.032 | -4.4
-14.5 | -0.525 | 0.121 | -0.032 | -4.343
-14 | -0.501 | 0.11657 | -0.032 | -4.299
-13.5 | -0.477 | 0.11362 | -0.033 | -4.195
-13 | -0.452 | 0.10023 | -0.033 | -4.513
-12.5 | -0.428 | 0.09717 | -0.033 | -4.402
-12 | -0.403 | 0.09429 | -0.033 | -4.274
-11.5 | -0.378 | 0.09983 | -0.033 | -3.788
-11 | -0.353 | 0.08702 | -0.034 | -4.061
-10.5 | -0.328 | 0.08408 | -0.034 | -3.906
-10 | -0.303 | 0.08 | -0.034 | -3.791
-9.5 | -0.278 | 0.08552 | -0.035 | -3.253
-9 | -0.252 | 0.07946 | -0.032 | -3.175
-8.5 | -0.227 | 0.07742 | -0.032 | -2.931
-8 | -0.202 | 0.05971 | -0.034 | -3.381
-7.5 | -0.177 | 0.05316 | -0.036 | -3.32
-7 | -0.151 | 0.04793 | -0.036 | -3.15
-6.5 | -0.125 | 0.0446 | -0.037 | -2.809
-6 | -0.1 | 0.04152 | -0.037 | -2.397
-5.5 | -0.074 | 0.0389 | -0.038 | -1.893
-5 | -0.048 | 0.03658 | -0.038 | -1.303
-4.5 | -0.035 | 0.03745 | -0.035 | -0.922
-4 | 0.008 | 0.03542 | -0.036 | 0.22
-3.5 | 0.056 | 0.03346 | -0.037 | 1.666
-3 | 0.107 | 0.03104 | -0.04 | 3.442
-2.5 | 0.16 | 0.02955 | -0.041 | 5.407
-2 | 0.214 | 0.02849 | -0.042 | 7.503
-1.5 | 0.268 | 0.02768 | -0.043 | 9.697
-1 | 0.323 | 0.02701 | -0.044 | 11.974
-0.5 | 0.463 | 0.00556 | -0.08 | 83.324
0 | 0.535 | 0.00558 | -0.081 | 95.887
0.5 | 0.603 | 0.00566 | -0.082 | 106.501
1 | 0.669 | 0.0058 | -0.082 | 115.438
1.5 | 0.735 | 0.00601 | -0.083 | 122.427
2 | 0.801 | 0.0062 | -0.084 | 129.117
2.5 | 0.867 | 0.00681 | -0.085 | 127.201
3 | 0.932 | 0.00669 | -0.085 | 139.316
3.5 | 0.997 | 0.00732 | -0.086 | 136.269
4 | 1.062 | 0.00775 | -0.087 | 137.113
4.5 | 1.127 | 0.00984 | -0.088 | 114.513
5 | 1.191 | 0.00932 | -0.088 | 127.791
5.5 | 1.254 | 0.00993 | -0.089 | 126.323
6 | 1.318 | 0.01058 | -0.09 | 124.535
6.5 | 1.375 | 0.01123 | -0.091 | 122.468
7 | 1.429 | 0.01199 | -0.092 | 119.209
7.5 | 1.454 | 0.01676 | -0.091 | 86.72
8 | 1.486 | 0.01821 | -0.091 | 81.577
8.5 | 1.507 | 0.02041 | -0.09 | 73.852
9 | 1.516 | 0.02327 | -0.09 | 65.171
9.5 | 1.509 | 0.02733 | -0.09 | 55.205
10 | 1.477 | 0.03191 | -0.089 | 46.298
10.5 | 1.362 | 0.04034 | -0.087 | 33.777
11 | 0.811 | 0.09103 | -0.05 | 8.907
11.5 | 0.835 | 0.09712 | -0.046 | 8.603
12 | 0.866 | 0.10365 | -0.052 | 8.351
12.5 | 0.893 | 0.10328 | -0.052 | 8.644
13 | 0.92 | 0.10868 | -0.052 | 8.463
13.5 | 0.946 | 0.1403 | -0.052 | 6.742
14 | 0.975 | 0.11824 | -0.054 | 8.245

## 56. Re 2M Mach 0.50 (2)
BIGFOIL.COM POLAR EXPORT
goe314
GOE 314 (HANSA-BRANDENBURG) |  |  |  | Cl Max: | 1.5531 | at alpha= | 10.5 | deg
XFOIL ncrit=9 |  |  |  | L/D Max: | 117.834 | at alpha= | 5.5 | deg
Re: | 2000000 |  |  | Cd Min: | 0.25941 | at alpha= | -20 | deg
Mach: | 0.5 |  |  | Cl=0 at alpha= | -4.6694 | deg
|  |  |  | @ Cl=0.1, Cd= | 0.035104
|  |  |  | @ Cl=0.4, Cd= | 0.012699
|  |  |  | @ Cl=0.6, Cd= | 0.0085667
alpha (deg) | Cl | Cd | Cm | Cl/Cd
-20 | -0.6847 | 0.25941 | 0.0442 | -2.6395
-19.5 | -0.6633 | 0.25134 | 0.0396 | -2.6391
-19 | -0.6424 | 0.24313 | 0.0352 | -2.6422
-18.5 | -0.6214 | 0.23642 | 0.0313 | -2.6284
-18 | -0.5998 | 0.22952 | 0.0273 | -2.6133
-17.5 | -0.5783 | 0.22164 | 0.0233 | -2.6092
-17 | -0.5576 | 0.21377 | 0.0193 | -2.6084
-16.5 | -0.5375 | 0.20589 | 0.0154 | -2.6106
-16 | -0.5183 | 0.19812 | 0.0118 | -2.6161
-15.5 | -0.498 | 0.19171 | 0.0087 | -2.5977
-15 | -0.4774 | 0.18518 | 0.0055 | -2.578
-14.5 | -0.4591 | 0.17696 | 0.002 | -2.5944
-14 | -0.4416 | 0.16933 | -0.0012 | -2.6079
-13.5 | -0.4249 | 0.16192 | -0.0041 | -2.6241
-13 | -0.406 | 0.15615 | -0.0063 | -2.6001
-12.5 | -0.3886 | 0.14914 | -0.009 | -2.6056
-12 | -0.3736 | 0.142 | -0.0114 | -2.631
-11.5 | -0.3603 | 0.13456 | -0.014 | -2.6776
-11 | -0.3462 | 0.12813 | -0.0158 | -2.7019
-10.5 | -0.3284 | 0.12258 | -0.0176 | -2.6791
-10 | -0.3167 | 0.11574 | -0.0196 | -2.7363
-9.5 | -0.3056 | 0.10919 | -0.0213 | -2.7988
-9 | -0.2935 | 0.10338 | -0.0221 | -2.839
-8 | -0.2417 | 0.09006 | -0.0328 | -2.6838
-7 | -0.0884 | 0.06991 | -0.0744 | -1.2645
-6.5 | -0.0784 | 0.06594 | -0.0743 | -1.189
-6 | -0.0709 | 0.06076 | -0.0772 | -1.1669
-5.5 | -0.05 | 0.05466 | -0.082 | -0.91475
-4.5 | 0.0102 | 0.04379 | -0.087 | 0.23293
-4 | 0.0515 | 0.0399 | -0.0882 | 1.2907
-3.5 | 0.105 | 0.03461 | -0.0907 | 3.0338
-3 | 0.1555 | 0.02977 | -0.0911 | 5.2234
-2 | 0.2592 | 0.01997 | -0.0892 | 12.9795
-1.5 | 0.3175 | 0.01812 | -0.0878 | 17.5221
-1 | 0.3745 | 0.01397 | -0.0854 | 26.8074
-0.5 | 0.4337 | 0.01102 | -0.0833 | 39.3557
0 | 0.4956 | 0.00938 | -0.0816 | 52.8358
0.5 | 0.5588 | 0.00886 | -0.0801 | 63.07
1 | 0.6206 | 0.00842 | -0.0784 | 73.7055
1.5 | 0.6839 | 0.00839 | -0.077 | 81.5137
2 | 0.7471 | 0.00843 | -0.0755 | 88.624
2.5 | 0.8098 | 0.00848 | -0.074 | 95.4953
3 | 0.8722 | 0.00875 | -0.0723 | 99.68
4 | 0.9935 | 0.0095 | -0.0682 | 104.5789
4.5 | 1.0504 | 0.00936 | -0.0656 | 112.2222
5.5 | 1.1913 | 0.01011 | -0.0656 | 117.8338
6 | 1.2375 | 0.01124 | -0.0605 | 110.0979
6.5 | 1.2932 | 0.01187 | -0.0565 | 108.9469
7 | 1.3465 | 0.01265 | -0.052 | 106.4427
7.5 | 1.3957 | 0.0136 | -0.0468 | 102.625
8 | 1.4467 | 0.01432 | -0.0415 | 101.0265
8.5 | 1.4879 | 0.01527 | -0.0347 | 97.4394
9 | 1.5125 | 0.0171 | -0.0265 | 88.4503
9.5 | 1.536 | 0.01935 | -0.0193 | 79.3798
10 | 1.5486 | 0.02281 | -0.0132 | 67.8913
10.5 | 1.5531 | 0.02787 | -0.0096 | 55.7266
11 | 1.5399 | 0.03558 | -0.0091 | 43.2799
11.5 | 1.5085 | 0.04617 | -0.0118 | 32.6727
12 | 1.4628 | 0.058 | -0.0149 | 25.2207
12.5 | 1.4148 | 0.06983 | -0.0182 | 20.2606
13 | 1.3697 | 0.08188 | -0.0222 | 16.7281
13.5 | 1.3347 | 0.09367 | -0.0266 | 14.249
14 | 1.3069 | 0.10541 | -0.0316 | 12.3983
14.5 | 1.285 | 0.11704 | -0.037 | 10.9792
15 | 1.2731 | 0.12787 | -0.0421 | 9.9562
15.5 | 1.2637 | 0.13882 | -0.0478 | 9.1032

## 57. Re 3M Mach 0.00 (1)
BIGFOIL.COM POLAR EXPORT
goe314
GOE 314 (HANSA-BRANDENBURG) |  |  |  | Cl Max: | 1.678 | at alpha= | 12 | deg
JavaFoil+Calcfoil stall+Eppler ext transition |  |  |  | L/D Max: | 174.583 | at alpha= | 5 | deg
Re: | 3000000 |  |  | Cd Min: | 0.0052 | at alpha= | -0.5 | deg
Mach: | 0 |  |  | Cl=0 at alpha= | -4.0909 | deg
|  |  |  | @ Cl=0.1, Cd= | 0.026279
|  |  |  | @ Cl=0.4, Cd= | 0.0052179
|  |  |  | @ Cl=0.6, Cd= | 0.00552
alpha (deg) | Cl | Cd | Cm | Cl/Cd
-20 | -0.474 | 0.16581 | -0.025 | -2.858
-19.5 | -0.489 | 0.15971 | -0.025 | -3.059
-19 | -0.503 | 0.1537 | -0.025 | -3.272
-18.5 | -0.516 | 0.15417 | -0.025 | -3.35
-18 | -0.53 | 0.14615 | -0.025 | -3.625
-17.5 | -0.542 | 0.13903 | -0.025 | -3.9
-17 | -0.554 | 0.13236 | -0.025 | -4.182
-16.5 | -0.556 | 0.12711 | -0.025 | -4.374
-16 | -0.556 | 0.12012 | -0.025 | -4.627
-15.5 | -0.554 | 0.11355 | -0.025 | -4.88
-15 | -0.551 | 0.10844 | -0.026 | -5.082
-14.5 | -0.546 | 0.10016 | -0.026 | -5.456
-14 | -0.54 | 0.09706 | -0.026 | -5.563
-13.5 | -0.532 | 0.09183 | -0.027 | -5.791
-13 | -0.522 | 0.08543 | -0.027 | -6.106
-12.5 | -0.51 | 0.08118 | -0.027 | -6.277
-12 | -0.495 | 0.07602 | -0.027 | -6.516
-11.5 | -0.479 | 0.07215 | -0.028 | -6.638
-11 | -0.46 | 0.06779 | -0.028 | -6.791
-10.5 | -0.44 | 0.06379 | -0.029 | -6.896
-10 | -0.417 | 0.06032 | -0.03 | -6.915
-9.5 | -0.392 | 0.05652 | -0.03 | -6.933
-9 | -0.365 | 0.05336 | -0.031 | -6.836
-8.5 | -0.335 | 0.05042 | -0.031 | -6.654
-8 | -0.304 | 0.04708 | -0.032 | -6.457
-7.5 | -0.271 | 0.04489 | -0.032 | -6.026
-7 | -0.235 | 0.04213 | -0.033 | -5.586
-6.5 | -0.198 | 0.03954 | -0.033 | -5.018
-6 | -0.16 | 0.03758 | -0.034 | -4.253
-5.5 | -0.12 | 0.03531 | -0.035 | -3.393
-5 | -0.078 | 0.03382 | -0.035 | -2.32
-4.5 | -0.036 | 0.03262 | -0.036 | -1.103
-4 | 0.008 | 0.03146 | -0.036 | 0.24
-3.5 | 0.052 | 0.02845 | -0.04 | 1.838
-3 | 0.098 | 0.02683 | -0.042 | 3.655
-2.5 | 0.175 | 0.00561 | -0.067 | 31.138
-2 | 0.231 | 0.00566 | -0.068 | 40.887
-1.5 | 0.288 | 0.00559 | -0.068 | 51.57
-1 | 0.346 | 0.00554 | -0.069 | 62.338
-0.5 | 0.403 | 0.0052 | -0.069 | 77.535
0 | 0.465 | 0.0052 | -0.07 | 89.386
0.5 | 0.523 | 0.00525 | -0.071 | 99.665
1 | 0.581 | 0.00534 | -0.071 | 108.634
1.5 | 0.638 | 0.00588 | -0.072 | 108.536
2 | 0.695 | 0.00597 | -0.073 | 116.522
2.5 | 0.752 | 0.00708 | -0.073 | 106.276
3 | 0.81 | 0.00625 | -0.074 | 129.59
3.5 | 0.867 | 0.00644 | -0.075 | 134.59
4 | 0.924 | 0.00665 | -0.075 | 138.95
4.5 | 0.981 | 0.00569 | -0.076 | 172.336
5 | 1.038 | 0.00594 | -0.077 | 174.583
5.5 | 1.095 | 0.00759 | -0.077 | 144.156
6 | 1.151 | 0.00792 | -0.078 | 145.419
6.5 | 1.206 | 0.00827 | -0.079 | 145.787
7 | 1.259 | 0.00864 | -0.079 | 145.779
7.5 | 1.312 | 0.00906 | -0.08 | 144.796
8 | 1.364 | 0.00944 | -0.081 | 144.528
8.5 | 1.415 | 0.00988 | -0.081 | 143.183
9 | 1.464 | 0.01037 | -0.082 | 141.098
9.5 | 1.512 | 0.01358 | -0.083 | 111.279
10 | 1.558 | 0.01422 | -0.084 | 109.552
10.5 | 1.6 | 0.01267 | -0.084 | 126.323
11 | 1.632 | 0.01579 | -0.085 | 103.34
11.5 | 1.658 | 0.01418 | -0.086 | 116.925
12 | 1.678 | 0.01504 | -0.086 | 111.575
12.5 | 1.646 | 0.02019 | -0.085 | 81.543
13 | 1.639 | 0.02262 | -0.084 | 72.444
13.5 | 1.624 | 0.02611 | -0.084 | 62.191
14 | 1.612 | 0.0283 | -0.084 | 56.966
14.5 | 1.59 | 0.0319 | -0.084 | 49.834
15 | 1.562 | 0.03603 | -0.084 | 43.344
15.5 | 1.521 | 0.04319 | -0.083 | 35.206
16 | 1.479 | 0.04996 | -0.082 | 29.615
16.5 | 1.437 | 0.05667 | -0.081 | 25.36
17 | 1.393 | 0.06377 | -0.081 | 21.844

## 58. Re 3M Mach 0.00 (2)
BIGFOIL.COM POLAR EXPORT
goe314
GOE 314 (HANSA-BRANDENBURG) |  |  |  | Cl Max: | 1.7416 | at alpha= | 16.5 | deg
XFOIL ncrit=9 |  |  |  | L/D Max: | 137.705 | at alpha= | 5 | deg
Re: | 3000000 |  |  | Cd Min: | 0.23376 | at alpha= | -20 | deg
Mach: | 0 |  |  | Cl=0 at alpha= | -4.0019 | deg
|  |  |  | @ Cl=0.1, Cd= | 0.0082412
|  |  |  | @ Cl=0.4, Cd= | 0.0071718
|  |  |  | @ Cl=0.6, Cd= | 0.0071511
alpha (deg) | Cl | Cd | Cm | Cl/Cd
-20 | -0.6322 | 0.23376 | 0.0371 | -2.7045
-19.5 | -0.615 | 0.22892 | 0.0337 | -2.6865
-19 | -0.5974 | 0.22393 | 0.0304 | -2.6678
-18.5 | -0.5814 | 0.21645 | 0.0269 | -2.6861
-18 | -0.5659 | 0.20978 | 0.0236 | -2.6976
-17.5 | -0.5509 | 0.20294 | 0.0203 | -2.7146
-17 | -0.5368 | 0.1967 | 0.0173 | -2.729
-16.5 | -0.525 | 0.18853 | 0.014 | -2.7847
-16 | -0.5108 | 0.18197 | 0.0111 | -2.8071
-15.5 | -0.4938 | 0.17691 | 0.0085 | -2.7912
-15 | -0.4791 | 0.17087 | 0.0059 | -2.8039
-14.5 | -0.4703 | 0.16238 | 0.0029 | -2.8963
-14 | -0.4626 | 0.15388 | 0 | -3.0062
-13.5 | -0.451 | 0.14721 | -0.0025 | -3.0637
-13 | -0.4378 | 0.14131 | -0.0048 | -3.0982
-12 | -0.4252 | 0.12543 | -0.0102 | -3.3899
-11.5 | -0.4102 | 0.12055 | -0.0119 | -3.4027
-11 | -0.3958 | 0.11565 | -0.0136 | -3.4224
-10.5 | -0.3844 | 0.11012 | -0.0152 | -3.4907
-10 | -0.3884 | 0.10092 | -0.0182 | -3.8486
-9.5 | -0.3782 | 0.09594 | -0.0195 | -3.942
-9 | -0.3674 | 0.09109 | -0.0209 | -4.0334
-8.5 | -0.3323 | 0.08425 | -0.0297 | -3.9442
-8 | -0.3177 | 0.07206 | -0.0443 | -4.4088
-7.5 | -0.1983 | 0.06344 | -0.0724 | -3.1258
-5.5 | -0.1513 | 0.01218 | -0.0817 | -12.422
-5 | -0.1021 | 0.01053 | -0.0805 | -9.6961
-4.5 | -0.0512 | 0.00949 | -0.0794 | -5.3952
-4 | 0.0002 | 0.00875 | -0.0783 | 0.022857
-3.5 | 0.0517 | 0.00838 | -0.0772 | 6.1695
-3 | 0.1039 | 0.00823 | -0.0761 | 12.6245
-2.5 | 0.1575 | 0.00824 | -0.0754 | 19.1141
-2 | 0.2087 | 0.00757 | -0.0743 | 27.5694
-1.5 | 0.2623 | 0.0074 | -0.0735 | 35.4459
-1 | 0.316 | 0.00731 | -0.0728 | 43.2285
-0.5 | 0.3703 | 0.00721 | -0.0722 | 51.3592
0 | 0.4248 | 0.00714 | -0.0716 | 59.4958
0.5 | 0.4793 | 0.00717 | -0.0711 | 66.848
1 | 0.533 | 0.00709 | -0.0704 | 75.1763
1.5 | 0.5873 | 0.00713 | -0.0699 | 82.3703
2 | 0.6415 | 0.00722 | -0.0693 | 88.8504
2.5 | 0.6953 | 0.00728 | -0.0687 | 95.5082
3 | 0.7488 | 0.00742 | -0.0682 | 100.9164
3.5 | 0.8016 | 0.00763 | -0.0675 | 105.059
4 | 0.8536 | 0.00789 | -0.0667 | 108.1876
4.5 | 0.9069 | 0.00667 | -0.0669 | 135.967
5 | 0.9901 | 0.00719 | -0.0733 | 137.7051
5.5 | 1.036 | 0.00757 | -0.0713 | 136.856
6 | 1.0713 | 0.00885 | -0.0675 | 121.0508
6.5 | 1.1184 | 0.00929 | -0.0658 | 120.3875
7 | 1.1659 | 0.0097 | -0.0642 | 120.1959
7.5 | 1.2133 | 0.01012 | -0.0627 | 119.8913
8 | 1.2617 | 0.01045 | -0.0614 | 120.7368
8.5 | 1.3093 | 0.01085 | -0.06 | 120.6728
9 | 1.3554 | 0.01136 | -0.0585 | 119.3134
9.5 | 1.3954 | 0.01234 | -0.056 | 113.0794
10 | 1.4379 | 0.01308 | -0.0539 | 109.9312
10.5 | 1.4799 | 0.0138 | -0.0519 | 107.2391
11 | 1.5201 | 0.01457 | -0.0496 | 104.3308
11.5 | 1.5597 | 0.01529 | -0.0473 | 102.0078
12 | 1.5952 | 0.01617 | -0.0443 | 98.6518
12.5 | 1.6214 | 0.01721 | -0.0397 | 94.2127
13 | 1.6474 | 0.01807 | -0.0352 | 91.1677
13.5 | 1.671 | 0.01916 | -0.0308 | 87.2129
14 | 1.6914 | 0.02054 | -0.0266 | 82.3466
14.5 | 1.7078 | 0.02235 | -0.0226 | 76.4116
15 | 1.717 | 0.02505 | -0.019 | 68.5429
15.5 | 1.7263 | 0.02833 | -0.0168 | 60.9354
16 | 1.7368 | 0.03198 | -0.0157 | 54.3089
16.5 | 1.7416 | 0.03654 | -0.0152 | 47.6628
17 | 1.7382 | 0.04239 | -0.0156 | 41.005
17.5 | 1.7242 | 0.04998 | -0.0169 | 34.4978
18 | 1.7041 | 0.05882 | -0.0191 | 28.9714
18.5 | 1.6682 | 0.06997 | -0.022 | 23.8416
19 | 1.6249 | 0.08216 | -0.0253 | 19.7773
19.5 | 1.5858 | 0.09422 | -0.029 | 16.8308
20 | 1.5474 | 0.10719 | -0.0341 | 14.436

## 59. Re 3M Mach 0.10 (1)
BIGFOIL.COM POLAR EXPORT
goe314
GOE 314 (HANSA-BRANDENBURG) |  |  |  | Cl Max: | 1.661 | at alpha= | 11.5 | deg
JavaFoil+Calcfoil stall+Eppler ext transition |  |  |  | L/D Max: | 174.753 | at alpha= | 5 | deg
Re: | 3000000 |  |  | Cd Min: | 0.00516 | at alpha= | -0.5 | deg
Mach: | 0.1 |  |  | Cl=0 at alpha= | -4.0909 | deg
|  |  |  | @ Cl=0.1, Cd= | 0.026501
|  |  |  | @ Cl=0.4, Cd= | 0.0051971
|  |  |  | @ Cl=0.6, Cd= | 0.0055002
alpha (deg) | Cl | Cd | Cm | Cl/Cd
-20 | -0.429 | 0.16661 | -0.026 | -2.573
-19.5 | -0.445 | 0.16031 | -0.026 | -2.779
-19 | -0.462 | 0.15313 | -0.026 | -3.018
-18.5 | -0.478 | 0.14884 | -0.026 | -3.214
-18 | -0.494 | 0.14195 | -0.026 | -3.482
-17.5 | -0.509 | 0.13661 | -0.026 | -3.729
-17 | -0.523 | 0.13593 | -0.025 | -3.85
-16.5 | -0.528 | 0.12948 | -0.026 | -4.081
-16 | -0.531 | 0.12209 | -0.026 | -4.345
-15.5 | -0.531 | 0.11599 | -0.026 | -4.58
-15 | -0.53 | 0.10893 | -0.026 | -4.869
-14.5 | -0.528 | 0.10185 | -0.026 | -5.182
-14 | -0.523 | 0.0978 | -0.026 | -5.352
-13.5 | -0.517 | 0.09248 | -0.026 | -5.594
-13 | -0.509 | 0.08675 | -0.027 | -5.869
-12.5 | -0.499 | 0.08134 | -0.027 | -6.132
-12 | -0.486 | 0.07682 | -0.027 | -6.331
-11.5 | -0.472 | 0.07266 | -0.028 | -6.49
-11 | -0.454 | 0.06815 | -0.028 | -6.667
-10.5 | -0.435 | 0.06446 | -0.029 | -6.748
-10 | -0.413 | 0.06076 | -0.029 | -6.802
-9.5 | -0.389 | 0.05685 | -0.029 | -6.842
-9 | -0.363 | 0.05347 | -0.03 | -6.783
-8.5 | -0.334 | 0.05036 | -0.031 | -6.635
-8 | -0.303 | 0.04705 | -0.032 | -6.446
-7.5 | -0.27 | 0.04488 | -0.032 | -6.021
-7 | -0.235 | 0.0424 | -0.033 | -5.549
-6.5 | -0.199 | 0.03997 | -0.034 | -4.968
-6 | -0.16 | 0.0377 | -0.034 | -4.246
-5.5 | -0.12 | 0.03564 | -0.035 | -3.369
-5 | -0.079 | 0.03389 | -0.035 | -2.322
-4.5 | -0.036 | 0.03266 | -0.036 | -1.105
-4 | 0.008 | 0.03146 | -0.036 | 0.241
-3.5 | 0.052 | 0.02874 | -0.039 | 1.825
-3 | 0.098 | 0.02705 | -0.041 | 3.636
-2.5 | 0.176 | 0.00565 | -0.067 | 31.044
-2 | 0.232 | 0.00562 | -0.068 | 41.379
-1.5 | 0.29 | 0.00564 | -0.069 | 51.342
-1 | 0.347 | 0.00559 | -0.069 | 62.094
-0.5 | 0.405 | 0.00516 | -0.07 | 78.573
0 | 0.467 | 0.00516 | -0.07 | 90.574
0.5 | 0.525 | 0.00528 | -0.071 | 99.478
1 | 0.583 | 0.00538 | -0.072 | 108.408
1.5 | 0.641 | 0.00579 | -0.072 | 110.737
2 | 0.699 | 0.00593 | -0.073 | 117.739
2.5 | 0.756 | 0.00713 | -0.074 | 105.985
3 | 0.814 | 0.00623 | -0.074 | 130.551
3.5 | 0.871 | 0.00642 | -0.075 | 135.769
4 | 0.928 | 0.00663 | -0.076 | 140.007
4.5 | 0.986 | 0.00565 | -0.076 | 174.362
5 | 1.043 | 0.00597 | -0.077 | 174.753
5.5 | 1.1 | 0.00757 | -0.078 | 145.267
6 | 1.157 | 0.00791 | -0.078 | 146.242
6.5 | 1.211 | 0.00832 | -0.079 | 145.581
7 | 1.265 | 0.00869 | -0.08 | 145.675
7.5 | 1.318 | 0.00912 | -0.08 | 144.547
8 | 1.37 | 0.0095 | -0.081 | 144.155
8.5 | 1.421 | 0.00994 | -0.082 | 142.861
9 | 1.47 | 0.01045 | -0.083 | 140.676
9.5 | 1.517 | 0.01372 | -0.083 | 110.642
10 | 1.563 | 0.01437 | -0.084 | 108.797
10.5 | 1.606 | 0.01279 | -0.085 | 125.517
11 | 1.636 | 0.01599 | -0.085 | 102.301
11.5 | 1.661 | 0.01436 | -0.086 | 115.653
12 | 1.642 | 0.01887 | -0.085 | 87.037
12.5 | 1.641 | 0.02085 | -0.085 | 78.712
13 | 1.627 | 0.02404 | -0.084 | 67.689
13.5 | 1.613 | 0.02716 | -0.084 | 59.374
14 | 1.597 | 0.0295 | -0.084 | 54.13
14.5 | 1.57 | 0.0333 | -0.084 | 47.145
15 | 1.536 | 0.03795 | -0.084 | 40.486
15.5 | 1.49 | 0.04567 | -0.082 | 32.62
16 | 1.442 | 0.05342 | -0.081 | 27
16.5 | 1.396 | 0.06024 | -0.081 | 23.171

## 60. Re 3M Mach 0.10 (2)
BIGFOIL.COM POLAR EXPORT
goe314
GOE 314 (HANSA-BRANDENBURG) |  |  |  | Cl Max: | 1.7296 | at alpha= | 16 | deg
XFOIL ncrit=9 |  |  |  | L/D Max: | 137.895 | at alpha= | 5 | deg
Re: | 3000000 |  |  | Cd Min: | 0.19722 | at alpha= | -17 | deg
Mach: | 0.1 |  |  | Cl=0 at alpha= | -4 | deg
|  |  |  | @ Cl=0.1, Cd= | 0.0083276
|  |  |  | @ Cl=0.4, Cd= | 0.0071946
|  |  |  | @ Cl=0.6, Cd= | 0.0071556
alpha (deg) | Cl | Cd | Cm | Cl/Cd
-17 | -0.5371 | 0.19722 | 0.0174 | -2.7234
-16.5 | -0.5257 | 0.18872 | 0.014 | -2.7856
-16 | -0.5111 | 0.18224 | 0.0111 | -2.8045
-15.5 | -0.4938 | 0.17726 | 0.0085 | -2.7857
-15 | -0.4786 | 0.17137 | 0.0059 | -2.7928
-14.5 | -0.4691 | 0.16305 | 0.003 | -2.877
-14 | -0.462 | 0.15423 | -0.0001 | -2.9955
-13.5 | -0.45 | 0.14765 | -0.0026 | -3.0477
-13 | -0.4365 | 0.14174 | -0.0048 | -3.0796
-12.5 | -0.4233 | 0.13581 | -0.007 | -3.1169
-11.5 | -0.4086 | 0.12094 | -0.012 | -3.3785
-11 | -0.3938 | 0.1161 | -0.0136 | -3.3919
-10.5 | -0.382 | 0.11065 | -0.0152 | -3.4523
-10 | -0.3859 | 0.10138 | -0.0182 | -3.8065
-9.5 | -0.3757 | 0.09635 | -0.0195 | -3.8993
-9 | -0.3646 | 0.09148 | -0.0209 | -3.9856
-8.5 | -0.329 | 0.08475 | -0.0296 | -3.882
-8 | -0.3152 | 0.07287 | -0.0434 | -4.3255
-7.5 | -0.1951 | 0.06411 | -0.072 | -3.0432
-7 | -0.1848 | 0.0589 | -0.0737 | -3.1375
-6.5 | -0.1627 | 0.05223 | -0.0776 | -3.1151
-6 | -0.1377 | 0.04233 | -0.0825 | -3.253
-5 | -0.0999 | 0.01188 | -0.0815 | -8.4091
-4.5 | -0.0511 | 0.01 | -0.0801 | -5.11
-4 | 0 | 0.00904 | -0.0789 | 0
-3.5 | 0.0516 | 0.00854 | -0.0777 | 6.0422
-3 | 0.104 | 0.00831 | -0.0766 | 12.515
-2.5 | 0.1579 | 0.00829 | -0.0758 | 19.047
-1.5 | 0.2635 | 0.00744 | -0.0739 | 35.4167
-1 | 0.3177 | 0.00734 | -0.0732 | 43.2834
-0.5 | 0.3723 | 0.00723 | -0.0725 | 51.4938
0 | 0.4271 | 0.00716 | -0.0719 | 59.6508
0.5 | 0.4819 | 0.00718 | -0.0714 | 67.117
1 | 0.536 | 0.0071 | -0.0707 | 75.493
1.5 | 0.5906 | 0.00714 | -0.0701 | 82.7171
2 | 0.645 | 0.00723 | -0.0696 | 89.2116
2.5 | 0.6991 | 0.0073 | -0.069 | 95.7671
3 | 0.7529 | 0.00744 | -0.0684 | 101.1962
3.5 | 0.8061 | 0.00765 | -0.0677 | 105.3725
4 | 0.8583 | 0.00793 | -0.0668 | 108.2346
4.5 | 0.9091 | 0.0067 | -0.0663 | 135.6866
5 | 0.9956 | 0.00722 | -0.0734 | 137.8947
5.5 | 1.0414 | 0.00763 | -0.0712 | 136.4875
6 | 1.077 | 0.00892 | -0.0674 | 120.7399
6.5 | 1.1247 | 0.00934 | -0.0657 | 120.4176
7 | 1.1725 | 0.00977 | -0.064 | 120.0102
7.5 | 1.2203 | 0.01018 | -0.0625 | 119.8723
8 | 1.2691 | 0.01052 | -0.0611 | 120.6369
8.5 | 1.3169 | 0.01094 | -0.0596 | 120.3748
9 | 1.3634 | 0.01145 | -0.058 | 119.0742
9.5 | 1.403 | 0.01248 | -0.0553 | 112.4199
10 | 1.4459 | 0.01322 | -0.0532 | 109.3722
10.5 | 1.4875 | 0.01399 | -0.0509 | 106.3259
11 | 1.528 | 0.01475 | -0.0485 | 103.5932
11.5 | 1.567 | 0.01552 | -0.0458 | 100.9665
12 | 1.6007 | 0.01649 | -0.0424 | 97.071
12.5 | 1.6243 | 0.0175 | -0.0372 | 92.8171
13 | 1.65 | 0.01846 | -0.0326 | 89.3824
13.5 | 1.6727 | 0.01969 | -0.0282 | 84.9518
14 | 1.6915 | 0.02128 | -0.0239 | 79.4878
14.5 | 1.7048 | 0.02352 | -0.0199 | 72.483
15 | 1.7094 | 0.02699 | -0.0168 | 63.3346
15.5 | 1.7231 | 0.03027 | -0.0154 | 56.9243
16 | 1.7296 | 0.03459 | -0.0146 | 50.0029
16.5 | 1.7284 | 0.04015 | -0.0147 | 43.0486
17 | 1.7185 | 0.04718 | -0.0157 | 36.4243
17.5 | 1.6969 | 0.05618 | -0.0178 | 30.2047
18 | 1.669 | 0.06622 | -0.0204 | 25.2039
18.5 | 1.6259 | 0.07833 | -0.0236 | 20.7571
19 | 1.5816 | 0.09097 | -0.0274 | 17.386
19.5 | 1.5458 | 0.10322 | -0.0318 | 14.9758
20 | 1.513 | 0.11584 | -0.0373 | 13.0611

## 61. Re 3M Mach 0.25 (1)
BIGFOIL.COM POLAR EXPORT
goe314
GOE 314 (HANSA-BRANDENBURG) |  |  |  | Cl Max: | 1.637 | at alpha= | 11 | deg
JavaFoil+Calcfoil stall+Eppler ext transition |  |  |  | L/D Max: | 177.589 | at alpha= | 4.5 | deg
Re: | 3000000 |  |  | Cd Min: | 0.00507 | at alpha= | -0.5 | deg
Mach: | 0.25 |  |  | Cl=0 at alpha= | -4.0889 | deg
|  |  |  | @ Cl=0.1, Cd= | 0.02783
|  |  |  | @ Cl=0.4, Cd= | 0.0050727
|  |  |  | @ Cl=0.6, Cd= | 0.0052982
alpha (deg) | Cl | Cd | Cm | Cl/Cd
-17 | -0.232 | 0.12862 | -0.029 | -1.805
-16.5 | -0.267 | 0.12227 | -0.029 | -2.184
-16 | -0.295 | 0.11517 | -0.029 | -2.562
-15.5 | -0.32 | 0.1092 | -0.029 | -2.931
-15 | -0.342 | 0.10492 | -0.029 | -3.26
-14.5 | -0.361 | 0.09916 | -0.029 | -3.641
-14 | -0.377 | 0.09732 | -0.029 | -3.874
-13.5 | -0.39 | 0.09229 | -0.029 | -4.223
-13 | -0.399 | 0.08626 | -0.028 | -4.627
-12.5 | -0.405 | 0.08697 | -0.028 | -4.658
-12 | -0.408 | 0.08118 | -0.028 | -5.02
-11.5 | -0.406 | 0.0789 | -0.028 | -5.151
-11 | -0.401 | 0.07226 | -0.028 | -5.556
-10.5 | -0.393 | 0.06879 | -0.028 | -5.711
-10 | -0.38 | 0.06294 | -0.029 | -6.045
-9.5 | -0.364 | 0.05912 | -0.029 | -6.162
-9 | -0.345 | 0.05561 | -0.03 | -6.196
-8.5 | -0.322 | 0.0519 | -0.031 | -6.195
-8 | -0.295 | 0.04877 | -0.031 | -6.049
-7.5 | -0.265 | 0.04619 | -0.032 | -5.746
-7 | -0.233 | 0.04334 | -0.033 | -5.379
-6.5 | -0.198 | 0.04077 | -0.034 | -4.859
-6 | -0.161 | 0.03845 | -0.034 | -4.179
-5.5 | -0.121 | 0.03623 | -0.035 | -3.343
-5 | -0.08 | 0.03403 | -0.036 | -2.342
-4.5 | -0.037 | 0.03302 | -0.036 | -1.11
-4 | 0.008 | 0.0318 | -0.037 | 0.243
-3.5 | 0.053 | 0.02996 | -0.038 | 1.778
-3 | 0.1 | 0.02783 | -0.041 | 3.603
-2.5 | 0.148 | 0.02621 | -0.043 | 5.658
-2 | 0.238 | 0.0056 | -0.07 | 42.563
-1.5 | 0.297 | 0.00557 | -0.07 | 53.315
-1 | 0.357 | 0.00508 | -0.071 | 70.225
-0.5 | 0.416 | 0.00507 | -0.072 | 82.005
0 | 0.48 | 0.00514 | -0.072 | 93.287
0.5 | 0.54 | 0.00517 | -0.073 | 104.449
1 | 0.599 | 0.00529 | -0.074 | 113.409
1.5 | 0.659 | 0.00578 | -0.074 | 113.864
2 | 0.718 | 0.00558 | -0.075 | 128.683
2.5 | 0.777 | 0.00603 | -0.076 | 128.82
3 | 0.836 | 0.00618 | -0.076 | 135.276
3.5 | 0.895 | 0.00639 | -0.077 | 139.946
4 | 0.953 | 0.00662 | -0.078 | 143.928
4.5 | 1.012 | 0.0057 | -0.078 | 177.589
5 | 1.071 | 0.00728 | -0.079 | 147.063
5.5 | 1.129 | 0.00762 | -0.08 | 148.24
6 | 1.187 | 0.00808 | -0.08 | 146.894
6.5 | 1.243 | 0.00846 | -0.081 | 146.989
7 | 1.297 | 0.00881 | -0.082 | 147.233
7.5 | 1.351 | 0.00928 | -0.083 | 145.542
8 | 1.403 | 0.00973 | -0.083 | 144.24
8.5 | 1.453 | 0.01028 | -0.084 | 141.393
9 | 1.502 | 0.01081 | -0.085 | 138.893
9.5 | 1.548 | 0.01461 | -0.086 | 105.923
10 | 1.592 | 0.01284 | -0.086 | 123.981
10.5 | 1.631 | 0.0164 | -0.087 | 99.46
11 | 1.637 | 0.01775 | -0.087 | 92.192
11.5 | 1.623 | 0.0197 | -0.086 | 82.403
12 | 1.612 | 0.02228 | -0.086 | 72.35
12.5 | 1.595 | 0.02461 | -0.086 | 64.813
13 | 1.559 | 0.02979 | -0.085 | 52.339
13.5 | 1.523 | 0.03307 | -0.085 | 46.045
14 | 1.469 | 0.03846 | -0.084 | 38.204
14.5 | 1.395 | 0.04835 | -0.082 | 28.855
15 | 1.319 | 0.05809 | -0.081 | 22.699
15.5 | 1.235 | 0.06961 | -0.079 | 17.734
16 | 1.149 | 0.08068 | -0.077 | 14.236

## 62. Re 3M Mach 0.25 (2)
BIGFOIL.COM POLAR EXPORT
goe314
GOE 314 (HANSA-BRANDENBURG) |  |  |  | Cl Max: | 1.6791 | at alpha= | 14 | deg
XFOIL ncrit=9 |  |  |  | L/D Max: | 137.386 | at alpha= | 5 | deg
Re: | 3000000 |  |  | Cd Min: | 0.23916 | at alpha= | -20 | deg
Mach: | 0.25 |  |  | Cl=0 at alpha= | -4.374 | deg
|  |  |  | @ Cl=0.1, Cd= | 0.010391
|  |  |  | @ Cl=0.4, Cd= | 0.0073272
|  |  |  | @ Cl=0.6, Cd= | 0.0072055
alpha (deg) | Cl | Cd | Cm | Cl/Cd
-20 | -0.6405 | 0.23916 | 0.0387 | -2.6781
-19.5 | -0.6242 | 0.2328 | 0.0349 | -2.6813
-19 | -0.6058 | 0.22765 | 0.0315 | -2.6611
-18.5 | -0.5883 | 0.2204 | 0.0279 | -2.6692
-18 | -0.5715 | 0.21339 | 0.0243 | -2.6782
-17.5 | -0.5551 | 0.20644 | 0.0209 | -2.6889
-17 | -0.5397 | 0.19988 | 0.0177 | -2.7001
-16.5 | -0.5255 | 0.19189 | 0.0144 | -2.7385
-16 | -0.513 | 0.18404 | 0.0111 | -2.7874
-15.5 | -0.4945 | 0.1791 | 0.0085 | -2.761
-15 | -0.4767 | 0.17387 | 0.0059 | -2.7417
-14.5 | -0.4642 | 0.16633 | 0.003 | -2.7908
-14 | -0.455 | 0.15768 | 0 | -2.8856
-13.5 | -0.4452 | 0.14991 | -0.0028 | -2.9698
-13 | -0.4309 | 0.14389 | -0.0051 | -2.9946
-12.5 | -0.4158 | 0.13832 | -0.0072 | -3.0061
-12 | -0.405 | 0.13143 | -0.0095 | -3.0815
-11.5 | -0.4006 | 0.12295 | -0.0123 | -3.2582
-11 | -0.3843 | 0.11832 | -0.0138 | -3.248
-10.5 | -0.3706 | 0.11311 | -0.0153 | -3.2765
-10 | -0.3615 | 0.10692 | -0.017 | -3.381
-9.5 | -0.363 | 0.09843 | -0.0196 | -3.6879
-9 | -0.3497 | 0.09327 | -0.0215 | -3.7493
-8.5 | -0.3116 | 0.08699 | -0.0297 | -3.582
-8 | -0.2887 | 0.08029 | -0.0359 | -3.5957
-7.5 | -0.1782 | 0.06711 | -0.0703 | -2.6553
-7 | -0.171 | 0.06188 | -0.0724 | -2.7634
-6 | -0.1301 | 0.04663 | -0.0819 | -2.79
-5.5 | -0.09 | 0.04423 | -0.0826 | -2.0348
-5 | -0.0529 | 0.03755 | -0.0849 | -1.4088
-4.5 | -0.0097 | 0.0333 | -0.0853 | -0.29129
-3 | 0.1058 | 0.00918 | -0.0795 | 11.5251
-2.5 | 0.1608 | 0.00866 | -0.0784 | 18.5681
-2 | 0.217 | 0.00852 | -0.0774 | 25.4695
-1.5 | 0.2706 | 0.00768 | -0.0762 | 35.2344
-1 | 0.3267 | 0.00751 | -0.0753 | 43.502
-0.5 | 0.3832 | 0.00736 | -0.0745 | 52.0652
0 | 0.4396 | 0.00725 | -0.0738 | 60.6345
0.5 | 0.4961 | 0.00724 | -0.0731 | 68.5221
1 | 0.5519 | 0.00718 | -0.0723 | 76.8663
1.5 | 0.6084 | 0.00721 | -0.0716 | 84.3828
2 | 0.6643 | 0.00732 | -0.0709 | 90.7514
2.5 | 0.7201 | 0.00741 | -0.0702 | 97.1795
3 | 0.7758 | 0.00758 | -0.0694 | 102.3483
3.5 | 0.8303 | 0.00781 | -0.0685 | 106.3124
4.5 | 0.9177 | 0.00687 | -0.0626 | 133.5808
5 | 1.0249 | 0.00746 | -0.0736 | 137.3861
5.5 | 1.0714 | 0.00798 | -0.071 | 134.2607
6 | 1.1092 | 0.00923 | -0.067 | 120.1733
6.5 | 1.1591 | 0.00964 | -0.065 | 120.2386
7 | 1.2086 | 0.01011 | -0.063 | 119.545
7.5 | 1.259 | 0.01051 | -0.0611 | 119.7907
8 | 1.3095 | 0.01091 | -0.0593 | 120.0275
8.5 | 1.358 | 0.01147 | -0.0572 | 118.3958
9 | 1.4012 | 0.01238 | -0.0542 | 113.1826
9.5 | 1.4442 | 0.01328 | -0.0512 | 108.75
10 | 1.4872 | 0.01411 | -0.0482 | 105.4004
10.5 | 1.5277 | 0.01501 | -0.0448 | 101.7788
11 | 1.5658 | 0.01592 | -0.041 | 98.3543
11.5 | 1.5917 | 0.01698 | -0.0351 | 93.7397
12 | 1.6125 | 0.01836 | -0.029 | 87.8268
12.5 | 1.6363 | 0.01978 | -0.024 | 82.725
13 | 1.6561 | 0.02168 | -0.0194 | 76.3884
13.5 | 1.6713 | 0.0243 | -0.0156 | 68.7778
14 | 1.6791 | 0.02819 | -0.0131 | 59.5637
14.5 | 1.6716 | 0.03425 | -0.012 | 48.8058
15 | 1.6662 | 0.0408 | -0.0124 | 40.8382
15.5 | 1.6521 | 0.04895 | -0.014 | 33.7508
16 | 1.6255 | 0.05895 | -0.0166 | 27.5742
16.5 | 1.5861 | 0.07054 | -0.0197 | 22.4851
17 | 1.5459 | 0.0822 | -0.0228 | 18.8066
17.5 | 1.5038 | 0.09464 | -0.0267 | 15.8897
18 | 1.4723 | 0.10644 | -0.0311 | 13.8322
18.5 | 1.4411 | 0.11904 | -0.0368 | 12.106
19 | 1.4182 | 0.13088 | -0.0428 | 10.8359

## 63. Re 3M Mach 0.50 (1)
BIGFOIL.COM POLAR EXPORT
goe314
GOE 314 (HANSA-BRANDENBURG) |  |  |  | Cl Max: | 1.527 | at alpha= | 9 | deg
JavaFoil+Calcfoil stall+Eppler ext transition |  |  |  | L/D Max: | 146.926 | at alpha= | 3 | deg
Re: | 3000000 |  |  | Cd Min: | 0.00518 | at alpha= | -1 | deg
Mach: | 0.5 |  |  | Cl=0 at alpha= | -4.093 | deg
|  |  |  | @ Cl=0.1, Cd= | 0.030421
|  |  |  | @ Cl=0.4, Cd= | 0.0051854
|  |  |  | @ Cl=0.6, Cd= | 0.0053947
alpha (deg) | Cl | Cd | Cm | Cl/Cd
-20 | -0.79 | 0.15969 | -0.033 | -4.945
-19.5 | -0.766 | 0.15342 | -0.033 | -4.99
-19 | -0.742 | 0.14898 | -0.032 | -4.978
-18.5 | -0.718 | 0.14499 | -0.033 | -4.951
-18 | -0.694 | 0.13952 | -0.033 | -4.975
-17.5 | -0.67 | 0.13289 | -0.033 | -5.043
-17 | -0.646 | 0.12877 | -0.033 | -5.02
-16.5 | -0.622 | 0.13099 | -0.033 | -4.751
-16 | -0.599 | 0.121 | -0.033 | -4.947
-15.5 | -0.574 | 0.11621 | -0.033 | -4.943
-15 | -0.55 | 0.11753 | -0.033 | -4.681
-14.5 | -0.526 | 0.11503 | -0.033 | -4.571
-14 | -0.502 | 0.11174 | -0.033 | -4.489
-13.5 | -0.477 | 0.10552 | -0.033 | -4.521
-13 | -0.453 | 0.09593 | -0.034 | -4.719
-12.5 | -0.428 | 0.09282 | -0.034 | -4.611
-12 | -0.403 | 0.08951 | -0.034 | -4.506
-11.5 | -0.378 | 0.09275 | -0.034 | -4.079
-11 | -0.354 | 0.08177 | -0.034 | -4.324
-10.5 | -0.329 | 0.07893 | -0.035 | -4.163
-10 | -0.304 | 0.07624 | -0.035 | -3.981
-9.5 | -0.278 | 0.08099 | -0.035 | -3.437
-9 | -0.252 | 0.07453 | -0.033 | -3.387
-8.5 | -0.227 | 0.07258 | -0.033 | -3.128
-8 | -0.202 | 0.05672 | -0.036 | -3.564
-7.5 | -0.177 | 0.05096 | -0.037 | -3.468
-7 | -0.151 | 0.04652 | -0.037 | -3.249
-6.5 | -0.125 | 0.04313 | -0.038 | -2.908
-6 | -0.1 | 0.04067 | -0.038 | -2.449
-5.5 | -0.074 | 0.03796 | -0.039 | -1.942
-5 | -0.048 | 0.03598 | -0.039 | -1.327
-4.5 | -0.035 | 0.03751 | -0.036 | -0.921
-4 | 0.008 | 0.03422 | -0.037 | 0.228
-3.5 | 0.056 | 0.032 | -0.039 | 1.746
-3 | 0.107 | 0.03017 | -0.041 | 3.546
-2.5 | 0.16 | 0.02894 | -0.042 | 5.526
-2 | 0.214 | 0.02798 | -0.043 | 7.646
-1.5 | 0.27 | 0.02629 | -0.047 | 10.264
-1 | 0.396 | 0.00518 | -0.079 | 76.482
-0.5 | 0.463 | 0.00527 | -0.08 | 87.952
0 | 0.535 | 0.00528 | -0.081 | 101.389
0.5 | 0.603 | 0.0054 | -0.082 | 111.665
1 | 0.669 | 0.00552 | -0.082 | 121.34
1.5 | 0.735 | 0.00573 | -0.083 | 128.23
2 | 0.801 | 0.00589 | -0.084 | 136.074
2.5 | 0.867 | 0.00646 | -0.085 | 134.211
3 | 0.932 | 0.00634 | -0.085 | 146.926
3.5 | 0.997 | 0.00696 | -0.086 | 143.349
4 | 1.062 | 0.00731 | -0.087 | 145.199
4.5 | 1.127 | 0.00918 | -0.088 | 122.689
5 | 1.191 | 0.00861 | -0.088 | 138.342
5.5 | 1.254 | 0.00918 | -0.089 | 136.62
6 | 1.318 | 0.00981 | -0.09 | 134.29
6.5 | 1.375 | 0.01039 | -0.091 | 132.335
7 | 1.429 | 0.01109 | -0.092 | 128.907
7.5 | 1.479 | 0.01186 | -0.092 | 124.722
8 | 1.495 | 0.01674 | -0.091 | 89.334
8.5 | 1.517 | 0.0185 | -0.091 | 82.047
9 | 1.527 | 0.02118 | -0.091 | 72.082
9.5 | 1.519 | 0.02467 | -0.09 | 61.583
10 | 1.489 | 0.02861 | -0.09 | 52.047
10.5 | 1.374 | 0.03676 | -0.088 | 37.389
11 | 0.812 | 0.08665 | -0.051 | 9.37
11.5 | 0.836 | 0.09146 | -0.047 | 9.14
12 | 0.867 | 0.09804 | -0.053 | 8.842
12.5 | 0.893 | 0.09775 | -0.053 | 9.14
13 | 0.921 | 0.10146 | -0.054 | 9.076
13.5 | 0.947 | 0.12873 | -0.052 | 7.354
14 | 0.976 | 0.11067 | -0.055 | 8.819

## 64. Re 3M Mach 0.50 (2)
BIGFOIL.COM POLAR EXPORT
goe314
GOE 314 (HANSA-BRANDENBURG) |  |  |  | Cl Max: | 1.598 | at alpha= | 10.5 | deg
XFOIL ncrit=9 |  |  |  | L/D Max: | 120.525 | at alpha= | 5.5 | deg
Re: | 3000000 |  |  | Cd Min: | 0.2157 | at alpha= | -20 | deg
Mach: | 0.5 |  |  | Cl=0 at alpha= | -4.5756 | deg
|  |  |  | @ Cl=0.1, Cd= | 0.032483
|  |  |  | @ Cl=0.4, Cd= | 0.009079
|  |  |  | @ Cl=0.6, Cd= | 0.0077044
alpha (deg) | Cl | Cd | Cm | Cl/Cd
-20 | -0.4847 | 0.2157 | 0.0274 | -2.2471
-19.5 | -0.4673 | 0.20979 | 0.0232 | -2.2275
-19 | -0.4502 | 0.20359 | 0.019 | -2.2113
-18.5 | -0.4341 | 0.19658 | 0.0148 | -2.2083
-18 | -0.4182 | 0.18992 | 0.0106 | -2.202
-17.5 | -0.4021 | 0.18368 | 0.0066 | -2.1891
-17 | -0.3861 | 0.17796 | 0.0027 | -2.1696
-16.5 | -0.3687 | 0.17284 | -0.001 | -2.1332
-16 | -0.3527 | 0.1671 | -0.0046 | -2.1107
-15.5 | -0.3378 | 0.16187 | -0.008 | -2.0869
-15 | -0.4814 | 0.18406 | 0.0059 | -2.6155
-14.5 | -0.4627 | 0.17664 | 0.0026 | -2.6195
-14 | -0.4455 | 0.16891 | -0.0005 | -2.6375
-13.5 | -0.4286 | 0.16162 | -0.0034 | -2.6519
-13 | -0.4149 | 0.15318 | -0.0064 | -2.7086
-12.5 | -0.3979 | 0.14675 | -0.0089 | -2.7114
-12 | -0.3824 | 0.13998 | -0.0112 | -2.7318
-11.5 | -0.3655 | 0.13392 | -0.0132 | -2.7292
-11 | -0.3567 | 0.12567 | -0.0158 | -2.8384
-10.5 | -0.3392 | 0.12055 | -0.0172 | -2.8138
-10 | -0.3244 | 0.11474 | -0.0187 | -2.8273
-9.5 | -0.3129 | 0.10833 | -0.0203 | -2.8884
-9 | -0.2881 | 0.09913 | -0.0279 | -2.9063
-8.5 | -0.2601 | 0.09334 | -0.0325 | -2.7866
-8 | -0.146 | 0.08012 | -0.0649 | -1.8223
-7.5 | -0.1132 | 0.07323 | -0.0733 | -1.5458
-7 | -0.0995 | 0.06856 | -0.0745 | -1.4513
-6.5 | -0.0934 | 0.06427 | -0.0746 | -1.4532
-6 | -0.0807 | 0.05913 | -0.0774 | -1.3648
-5 | -0.0331 | 0.04688 | -0.0857 | -0.70606
-4.5 | 0.0059 | 0.04295 | -0.0875 | 0.13737
-4 | 0.0495 | 0.0379 | -0.0898 | 1.3061
-3.5 | 0.0984 | 0.03266 | -0.0915 | 3.0129
-3 | 0.1505 | 0.0269 | -0.0921 | 5.5948
-2.5 | 0.2028 | 0.0217 | -0.0912 | 9.3456
-2 | 0.26 | 0.01882 | -0.0898 | 13.8151
-1.5 | 0.3177 | 0.01562 | -0.0879 | 20.3393
-1 | 0.3699 | 0.00978 | -0.085 | 37.8221
-0.5 | 0.4313 | 0.00835 | -0.0833 | 51.6527
0 | 0.4956 | 0.00797 | -0.0818 | 62.1832
0.5 | 0.5592 | 0.00773 | -0.0804 | 72.3415
1 | 0.623 | 0.00769 | -0.079 | 81.0143
1.5 | 0.6866 | 0.00763 | -0.0776 | 89.9869
2 | 0.7504 | 0.00773 | -0.0762 | 97.0763
3 | 0.8755 | 0.00823 | -0.073 | 106.3791
3.5 | 0.9365 | 0.00863 | -0.0711 | 108.5168
4 | 0.9984 | 0.00901 | -0.0691 | 110.8102
4.5 | 1.0604 | 0.00935 | -0.0671 | 113.4118
5.5 | 1.1944 | 0.00991 | -0.0663 | 120.5247
6 | 1.2513 | 0.01047 | -0.0626 | 119.5129
6.5 | 1.3072 | 0.01109 | -0.0586 | 117.872
7 | 1.3641 | 0.01169 | -0.0545 | 116.6895
7.5 | 1.4208 | 0.01232 | -0.0501 | 115.3247
8 | 1.4738 | 0.0131 | -0.0451 | 112.5038
8.5 | 1.5061 | 0.01444 | -0.037 | 104.3006
9 | 1.539 | 0.01583 | -0.0291 | 97.2205
9.5 | 1.569 | 0.01765 | -0.0217 | 88.8952
10 | 1.586 | 0.02063 | -0.0149 | 76.8783
10.5 | 1.598 | 0.02493 | -0.0105 | 64.0995
11 | 1.5917 | 0.03174 | -0.0089 | 50.1481
11.5 | 1.5642 | 0.04164 | -0.0107 | 37.5648
12 | 1.52 | 0.0535 | -0.0139 | 28.4112
12.5 | 1.4706 | 0.06529 | -0.0168 | 22.5241
13 | 1.4218 | 0.07706 | -0.02 | 18.4506
13.5 | 1.3807 | 0.08867 | -0.0236 | 15.5712
14 | 1.3474 | 0.10026 | -0.0278 | 13.4391
14.5 | 1.3222 | 0.11173 | -0.0327 | 11.8339
15 | 1.3029 | 0.12324 | -0.0382 | 10.5721
15.5 | 1.2878 | 0.13472 | -0.0441 | 9.5591

## 65. Re 4M Mach 0.00 (1)
BIGFOIL.COM POLAR EXPORT
goe314
GOE 314 (HANSA-BRANDENBURG) |  |  |  | Cl Max: | 1.678 | at alpha= | 12 | deg
JavaFoil+Calcfoil stall+Eppler ext transition |  |  |  | L/D Max: | 179.375 | at alpha= | 4.5 | deg
Re: | 4000000 |  |  | Cd Min: | 0.00492 | at alpha= | -0.5 | deg
Mach: | 0 |  |  | Cl=0 at alpha= | -4.0909 | deg
|  |  |  | @ Cl=0.1, Cd= | 0.011703
|  |  |  | @ Cl=0.4, Cd= | 0.0049453
|  |  |  | @ Cl=0.6, Cd= | 0.00583
alpha (deg) | Cl | Cd | Cm | Cl/Cd
-20 | -0.475 | 0.1599 | -0.026 | -2.969
-19.5 | -0.489 | 0.15603 | -0.026 | -3.137
-19 | -0.504 | 0.15017 | -0.026 | -3.354
-18.5 | -0.518 | 0.14377 | -0.026 | -3.6
-18 | -0.531 | 0.13808 | -0.026 | -3.844
-17.5 | -0.543 | 0.13125 | -0.026 | -4.136
-17 | -0.554 | 0.1267 | -0.026 | -4.373
-16.5 | -0.557 | 0.12076 | -0.026 | -4.609
-16 | -0.556 | 0.11783 | -0.026 | -4.719
-15.5 | -0.554 | 0.11038 | -0.026 | -5.022
-15 | -0.551 | 0.10467 | -0.026 | -5.267
-14.5 | -0.547 | 0.09815 | -0.026 | -5.57
-14 | -0.54 | 0.09437 | -0.027 | -5.725
-13.5 | -0.532 | 0.08969 | -0.027 | -5.932
-13 | -0.522 | 0.08388 | -0.027 | -6.223
-12.5 | -0.51 | 0.07884 | -0.028 | -6.47
-12 | -0.496 | 0.07428 | -0.029 | -6.68
-11.5 | -0.48 | 0.07058 | -0.029 | -6.796
-11 | -0.461 | 0.06596 | -0.03 | -6.993
-10.5 | -0.441 | 0.06231 | -0.03 | -7.073
-10 | -0.418 | 0.05891 | -0.031 | -7.091
-9.5 | -0.393 | 0.05547 | -0.031 | -7.077
-9 | -0.365 | 0.05236 | -0.032 | -6.976
-8.5 | -0.336 | 0.04913 | -0.032 | -6.836
-8 | -0.304 | 0.04594 | -0.032 | -6.625
-7.5 | -0.271 | 0.04386 | -0.033 | -6.175
-7 | -0.236 | 0.04143 | -0.033 | -5.686
-6.5 | -0.199 | 0.03908 | -0.034 | -5.081
-6 | -0.16 | 0.0368 | -0.034 | -4.346
-5.5 | -0.12 | 0.03534 | -0.035 | -3.392
-5 | -0.079 | 0.03343 | -0.035 | -2.349
-4.5 | -0.036 | 0.03196 | -0.037 | -1.129
-4 | 0.008 | 0.02908 | -0.04 | 0.262
-3.5 | 0.052 | 0.02755 | -0.041 | 1.905
-3 | 0.119 | 0.00543 | -0.066 | 21.882
-2.5 | 0.175 | 0.0055 | -0.067 | 31.803
-2 | 0.231 | 0.00538 | -0.068 | 42.998
-1.5 | 0.288 | 0.0054 | -0.068 | 53.405
-1 | 0.346 | 0.0054 | -0.069 | 64.041
-0.5 | 0.403 | 0.00492 | -0.069 | 81.978
0 | 0.465 | 0.00502 | -0.07 | 92.475
0.5 | 0.523 | 0.00515 | -0.071 | 101.536
1 | 0.581 | 0.00607 | -0.071 | 95.689
1.5 | 0.638 | 0.00535 | -0.072 | 119.321
2 | 0.695 | 0.00577 | -0.073 | 120.493
2.5 | 0.752 | 0.00593 | -0.073 | 126.854
3 | 0.81 | 0.00603 | -0.074 | 134.195
3.5 | 0.867 | 0.00616 | -0.075 | 140.79
4 | 0.924 | 0.00645 | -0.075 | 143.291
4.5 | 0.981 | 0.00547 | -0.076 | 179.375
5 | 1.038 | 0.0058 | -0.077 | 178.942
5.5 | 1.095 | 0.00716 | -0.077 | 152.842
6 | 1.151 | 0.00747 | -0.078 | 154.087
6.5 | 1.206 | 0.00782 | -0.079 | 154.273
7 | 1.259 | 0.00821 | -0.079 | 153.424
7.5 | 1.312 | 0.00857 | -0.08 | 153.178
8 | 1.364 | 0.00897 | -0.081 | 152.045
8.5 | 1.415 | 0.00935 | -0.081 | 151.354
9 | 1.464 | 0.00982 | -0.082 | 149.035
9.5 | 1.512 | 0.01287 | -0.083 | 117.445
10 | 1.558 | 0.01346 | -0.084 | 115.731
10.5 | 1.6 | 0.01196 | -0.084 | 133.826
11 | 1.632 | 0.015 | -0.085 | 108.76
11.5 | 1.658 | 0.01341 | -0.086 | 123.645
12 | 1.678 | 0.01424 | -0.086 | 117.888
12.5 | 1.657 | 0.01867 | -0.085 | 88.764
13 | 1.65 | 0.02077 | -0.085 | 79.43
13.5 | 1.632 | 0.0241 | -0.084 | 67.742
14 | 1.621 | 0.02608 | -0.085 | 62.136
14.5 | 1.595 | 0.03028 | -0.084 | 52.67
15 | 1.566 | 0.03436 | -0.084 | 45.575
15.5 | 1.531 | 0.03939 | -0.083 | 38.852
16 | 1.492 | 0.04523 | -0.083 | 32.978
16.5 | 1.449 | 0.05125 | -0.082 | 28.275
17 | 1.402 | 0.05897 | -0.081 | 23.769

## 66. Re 4M Mach 0.00 (2)
BIGFOIL.COM POLAR EXPORT
goe314
GOE 314 (HANSA-BRANDENBURG) |  |  |  | Cl Max: | 1.805 | at alpha= | 17 | deg
XFOIL ncrit=9 |  |  |  | L/D Max: | 141.863 | at alpha= | 5 | deg
Re: | 4000000 |  |  | Cd Min: | 0.09518 | at alpha= | 20 | deg
Mach: | 0 |  |  | Cl=0 at alpha= | -3.9414 | deg
|  |  |  | @ Cl=0.1, Cd= | 0.0073704
|  |  |  | @ Cl=0.4, Cd= | 0.0067146
|  |  |  | @ Cl=0.6, Cd= | 0.0068091
alpha (deg) | Cl | Cd | Cm | Cl/Cd
-7 | -0.3116 | 0.01279 | -0.0839 | -24.3628
-6.5 | -0.2597 | 0.0122 | -0.0829 | -21.2869
-6 | -0.2082 | 0.01132 | -0.082 | -18.3922
-5.5 | -0.1642 | 0.00833 | -0.0802 | -19.7119
-5 | -0.1117 | 0.00778 | -0.0793 | -14.3573
-4.5 | -0.0587 | 0.00757 | -0.0783 | -7.7543
-4 | -0.0062 | 0.00745 | -0.0773 | -0.83221
-3.5 | 0.0467 | 0.00742 | -0.0764 | 6.2938
-3 | 0.1004 | 0.00737 | -0.0756 | 13.6228
-2.5 | 0.1542 | 0.00732 | -0.0749 | 21.0656
-2 | 0.2085 | 0.00725 | -0.0743 | 28.7586
-1.5 | 0.2626 | 0.00718 | -0.0736 | 36.5738
-1 | 0.3159 | 0.00683 | -0.0728 | 46.2518
-0.5 | 0.3703 | 0.00672 | -0.0722 | 55.1042
0 | 0.4251 | 0.00671 | -0.0717 | 63.3532
0.5 | 0.4796 | 0.00674 | -0.0712 | 71.1573
1 | 0.5344 | 0.0068 | -0.0707 | 78.5882
1.5 | 0.5885 | 0.00679 | -0.0701 | 86.6716
2 | 0.6427 | 0.00688 | -0.0696 | 93.4157
2.5 | 0.6966 | 0.00698 | -0.0691 | 99.7994
3 | 0.7499 | 0.00717 | -0.0684 | 104.5886
3.5 | 0.8026 | 0.00739 | -0.0677 | 108.6062
4 | 0.8543 | 0.00771 | -0.0669 | 110.8042
4.5 | 0.9051 | 0.00782 | -0.0659 | 115.7417
5 | 0.9746 | 0.00687 | -0.0698 | 141.8632
5.5 | 1.0313 | 0.00802 | -0.0706 | 128.591
6 | 1.0764 | 0.0085 | -0.0685 | 126.6353
6.5 | 1.1237 | 0.00888 | -0.0668 | 126.5428
7 | 1.172 | 0.00922 | -0.0654 | 127.115
7.5 | 1.2209 | 0.00952 | -0.0641 | 128.2458
8 | 1.269 | 0.00988 | -0.0628 | 128.4413
8.5 | 1.3158 | 0.01033 | -0.0612 | 127.3766
9 | 1.362 | 0.01082 | -0.0597 | 125.878
9.5 | 1.4019 | 0.01181 | -0.0571 | 118.7045
10 | 1.4461 | 0.01242 | -0.0553 | 116.4332
10.5 | 1.4892 | 0.01307 | -0.0534 | 113.9403
11 | 1.5318 | 0.0137 | -0.0515 | 111.8102
11.5 | 1.5716 | 0.01445 | -0.0492 | 108.7612
12 | 1.6093 | 0.01524 | -0.0465 | 105.5971
12.5 | 1.6459 | 0.01599 | -0.0438 | 102.9331
13 | 1.6735 | 0.01681 | -0.0394 | 99.5538
13.5 | 1.6965 | 0.0178 | -0.0345 | 95.309
14 | 1.7143 | 0.01921 | -0.0294 | 89.24
14.5 | 1.7369 | 0.02053 | -0.0257 | 84.603
15 | 1.7571 | 0.02225 | -0.0224 | 78.9708
15.5 | 1.7762 | 0.02442 | -0.02 | 72.7355
16 | 1.7916 | 0.02727 | -0.0183 | 65.6986
16.5 | 1.8016 | 0.03085 | -0.017 | 58.3987
17 | 1.805 | 0.0354 | -0.0163 | 50.9887
17.5 | 1.7999 | 0.04125 | -0.0163 | 43.6339
18 | 1.7827 | 0.04909 | -0.0175 | 36.3149
18.5 | 1.7545 | 0.0589 | -0.0199 | 29.7878
19 | 1.7194 | 0.06988 | -0.0228 | 24.605
19.5 | 1.6683 | 0.08308 | -0.0263 | 20.0806
20 | 1.6243 | 0.09518 | -0.0294 | 17.0656

## 67. Re 4M Mach 0.10 (1)
BIGFOIL.COM POLAR EXPORT
goe314
GOE 314 (HANSA-BRANDENBURG) |  |  |  | Cl Max: | 1.679 | at alpha= | 12 | deg
JavaFoil+Calcfoil stall+Eppler ext transition |  |  |  | L/D Max: | 179.191 | at alpha= | 5 | deg
Re: | 4000000 |  |  | Cd Min: | 0.00498 | at alpha= | 0 | deg
Mach: | 0.1 |  |  | Cl=0 at alpha= | -4.0909 | deg
|  |  |  | @ Cl=0.1, Cd= | 0.011901
|  |  |  | @ Cl=0.4, Cd= | 0.0053274
|  |  |  | @ Cl=0.6, Cd= | 0.0058465
alpha (deg) | Cl | Cd | Cm | Cl/Cd
-20 | -0.429 | 0.16265 | -0.027 | -2.638
-19.5 | -0.446 | 0.1558 | -0.027 | -2.863
-19 | -0.463 | 0.15021 | -0.027 | -3.081
-18.5 | -0.479 | 0.14317 | -0.027 | -3.347
-18 | -0.495 | 0.13701 | -0.027 | -3.614
-17.5 | -0.51 | 0.13203 | -0.027 | -3.864
-17 | -0.524 | 0.12733 | -0.027 | -4.118
-16.5 | -0.529 | 0.12095 | -0.027 | -4.376
-16 | -0.531 | 0.11561 | -0.026 | -4.592
-15.5 | -0.531 | 0.11294 | -0.026 | -4.706
-15 | -0.531 | 0.10661 | -0.026 | -4.977
-14.5 | -0.528 | 0.09976 | -0.026 | -5.293
-14 | -0.524 | 0.09626 | -0.027 | -5.441
-13.5 | -0.518 | 0.09026 | -0.027 | -5.734
-13 | -0.509 | 0.08504 | -0.027 | -5.989
-12.5 | -0.499 | 0.07998 | -0.028 | -6.241
-12 | -0.487 | 0.07489 | -0.028 | -6.502
-11.5 | -0.472 | 0.07053 | -0.029 | -6.696
-11 | -0.455 | 0.06675 | -0.029 | -6.818
-10.5 | -0.436 | 0.06273 | -0.03 | -6.947
-10 | -0.414 | 0.0594 | -0.031 | -6.97
-9.5 | -0.39 | 0.05589 | -0.031 | -6.974
-9 | -0.363 | 0.05268 | -0.032 | -6.896
-8.5 | -0.335 | 0.04947 | -0.032 | -6.763
-8 | -0.304 | 0.04627 | -0.033 | -6.562
-7.5 | -0.271 | 0.04408 | -0.033 | -6.138
-7 | -0.236 | 0.04161 | -0.033 | -5.661
-6.5 | -0.199 | 0.03919 | -0.034 | -5.071
-6 | -0.16 | 0.03681 | -0.035 | -4.352
-5.5 | -0.12 | 0.0352 | -0.035 | -3.414
-5 | -0.079 | 0.03351 | -0.036 | -2.35
-4.5 | -0.036 | 0.03229 | -0.037 | -1.119
-4 | 0.008 | 0.02937 | -0.04 | 0.26
-3.5 | 0.053 | 0.02781 | -0.041 | 1.893
-3 | 0.119 | 0.00547 | -0.067 | 21.802
-2.5 | 0.176 | 0.00541 | -0.067 | 32.479
-2 | 0.232 | 0.00544 | -0.068 | 42.754
-1.5 | 0.29 | 0.00544 | -0.069 | 53.228
-1 | 0.347 | 0.0053 | -0.069 | 65.474
-0.5 | 0.405 | 0.00533 | -0.07 | 76.025
0 | 0.467 | 0.00498 | -0.07 | 93.674
0.5 | 0.525 | 0.00512 | -0.071 | 102.574
1 | 0.583 | 0.00604 | -0.072 | 96.662
1.5 | 0.641 | 0.00538 | -0.072 | 119.177
2 | 0.699 | 0.00576 | -0.073 | 121.344
2.5 | 0.756 | 0.00584 | -0.074 | 129.454
3 | 0.814 | 0.00607 | -0.074 | 134.006
3.5 | 0.871 | 0.00622 | -0.075 | 140.087
4 | 0.928 | 0.00643 | -0.076 | 144.508
4.5 | 0.986 | 0.00551 | -0.076 | 178.888
5 | 1.043 | 0.00582 | -0.077 | 179.191
5.5 | 1.1 | 0.0072 | -0.078 | 152.672
6 | 1.157 | 0.00752 | -0.078 | 153.905
6.5 | 1.211 | 0.00786 | -0.079 | 154.227
7 | 1.265 | 0.00826 | -0.08 | 153.179
7.5 | 1.318 | 0.00863 | -0.08 | 152.753
8 | 1.37 | 0.00902 | -0.081 | 151.819
8.5 | 1.421 | 0.00941 | -0.082 | 150.903
9 | 1.47 | 0.00989 | -0.083 | 148.584
9.5 | 1.517 | 0.01303 | -0.083 | 116.425
10 | 1.563 | 0.0136 | -0.084 | 114.934
10.5 | 1.606 | 0.01208 | -0.085 | 132.934
11 | 1.636 | 0.01296 | -0.085 | 126.227
11.5 | 1.661 | 0.01357 | -0.086 | 122.371
12 | 1.679 | 0.01444 | -0.087 | 116.303
12.5 | 1.652 | 0.01923 | -0.085 | 85.878
13 | 1.637 | 0.02212 | -0.085 | 73.995
13.5 | 1.622 | 0.02477 | -0.085 | 65.487
14 | 1.601 | 0.02827 | -0.084 | 56.618
14.5 | 1.573 | 0.03201 | -0.084 | 49.158
15 | 1.54 | 0.03621 | -0.084 | 42.537
15.5 | 1.501 | 0.04156 | -0.083 | 36.122
16 | 1.454 | 0.04833 | -0.083 | 30.091
16.5 | 1.406 | 0.05514 | -0.082 | 25.501
17 | 1.356 | 0.06264 | -0.081 | 21.647

## 68. Re 4M Mach 0.10 (2)
BIGFOIL.COM POLAR EXPORT
goe314
GOE 314 (HANSA-BRANDENBURG) |  |  |  | Cl Max: | 1.7938 | at alpha= | 16.5 | deg
XFOIL ncrit=9 |  |  |  | L/D Max: | 142.043 | at alpha= | 5 | deg
Re: | 4000000 |  |  | Cd Min: | 0.10446 | at alpha= | 20 | deg
Mach: | 0.1 |  |  | Cl=0 at alpha= | -3.9354 | deg
|  |  |  | @ Cl=0.1, Cd= | 0.0074306
|  |  |  | @ Cl=0.4, Cd= | 0.006725
|  |  |  | @ Cl=0.6, Cd= | 0.0068151
alpha (deg) | Cl | Cd | Cm | Cl/Cd
-6 | -0.2079 | 0.01222 | -0.0831 | -17.0131
-5.5 | -0.1651 | 0.00872 | -0.0811 | -18.9335
-5 | -0.1128 | 0.00797 | -0.08 | -14.1531
-4.5 | -0.0596 | 0.0077 | -0.079 | -7.7403
-4 | -0.0069 | 0.00755 | -0.0779 | -0.91391
-3.5 | 0.0465 | 0.0075 | -0.0769 | 6.2
-3 | 0.1005 | 0.00743 | -0.0761 | 13.5262
-2.5 | 0.1547 | 0.00736 | -0.0754 | 21.019
-2 | 0.2094 | 0.00729 | -0.0747 | 28.7243
-1.5 | 0.2639 | 0.00721 | -0.074 | 36.6019
-1 | 0.3176 | 0.00686 | -0.0732 | 46.2974
-0.5 | 0.3723 | 0.00673 | -0.0726 | 55.3195
0 | 0.4274 | 0.00672 | -0.072 | 63.6012
0.5 | 0.4822 | 0.00675 | -0.0715 | 71.437
1 | 0.5373 | 0.00681 | -0.071 | 78.8987
1.5 | 0.5918 | 0.0068 | -0.0704 | 87.0294
2 | 0.6462 | 0.0069 | -0.0699 | 93.6522
2.5 | 0.7005 | 0.007 | -0.0693 | 100.0714
3 | 0.7541 | 0.00719 | -0.0686 | 104.8818
3.5 | 0.8069 | 0.00743 | -0.0679 | 108.6003
4.5 | 0.9103 | 0.00789 | -0.0661 | 115.3739
5 | 0.9801 | 0.0069 | -0.0698 | 142.0435
5.5 | 1.036 | 0.00813 | -0.0705 | 127.4293
6 | 1.0824 | 0.00854 | -0.0685 | 126.7447
6.5 | 1.1301 | 0.00892 | -0.0667 | 126.6928
7 | 1.1788 | 0.00927 | -0.0652 | 127.1629
7.5 | 1.2281 | 0.00958 | -0.0639 | 128.1942
8 | 1.2764 | 0.00995 | -0.0625 | 128.2814
8.5 | 1.3236 | 0.01041 | -0.0609 | 127.147
9 | 1.3697 | 0.01095 | -0.0591 | 125.0868
9.5 | 1.4101 | 0.01192 | -0.0565 | 118.297
10 | 1.4542 | 0.01257 | -0.0545 | 115.6881
10.5 | 1.4977 | 0.01321 | -0.0525 | 113.3762
11 | 1.54 | 0.01388 | -0.0504 | 110.951
11.5 | 1.579 | 0.0147 | -0.0477 | 107.415
12 | 1.6171 | 0.01547 | -0.045 | 104.5314
12.5 | 1.6515 | 0.01626 | -0.0416 | 101.5683
13 | 1.6761 | 0.01715 | -0.0366 | 97.7318
13.5 | 1.6977 | 0.01832 | -0.0315 | 92.6692
14 | 1.7165 | 0.0198 | -0.0267 | 86.6919
14.5 | 1.739 | 0.0213 | -0.0232 | 81.6432
15 | 1.7585 | 0.02333 | -0.0202 | 75.3751
15.5 | 1.7763 | 0.02591 | -0.0182 | 68.5565
16 | 1.7884 | 0.02928 | -0.0166 | 61.0792
16.5 | 1.7938 | 0.03358 | -0.0156 | 53.4187
17 | 1.7912 | 0.0391 | -0.0154 | 45.8107
17.5 | 1.7788 | 0.04626 | -0.0162 | 38.4522
18 | 1.7523 | 0.0558 | -0.0184 | 31.4032
18.5 | 1.7159 | 0.06693 | -0.0213 | 25.6372
19 | 1.675 | 0.07868 | -0.0244 | 21.2888
19.5 | 1.6221 | 0.09203 | -0.0279 | 17.6258
20 | 1.5807 | 0.10446 | -0.0319 | 15.1321

## 69. Re 4M Mach 0.25 (1)
BIGFOIL.COM POLAR EXPORT
goe314
GOE 314 (HANSA-BRANDENBURG) |  |  |  | Cl Max: | 1.654 | at alpha= | 11 | deg
JavaFoil+Calcfoil stall+Eppler ext transition |  |  |  | L/D Max: | 185.012 | at alpha= | 4.5 | deg
Re: | 4000000 |  |  | Cd Min: | 0.00488 | at alpha= | 0 | deg
Mach: | 0.25 |  |  | Cl=0 at alpha= | -4.0889 | deg
|  |  |  | @ Cl=0.1, Cd= | 0.026937
|  |  |  | @ Cl=0.4, Cd= | 0.0053373
|  |  |  | @ Cl=0.6, Cd= | 0.0060565
alpha (deg) | Cl | Cd | Cm | Cl/Cd
-17 | -0.232 | 0.12566 | -0.029 | -1.848
-16.5 | -0.267 | 0.11828 | -0.029 | -2.259
-16 | -0.295 | 0.11364 | -0.03 | -2.598
-15.5 | -0.32 | 0.10772 | -0.03 | -2.973
-15 | -0.342 | 0.10249 | -0.03 | -3.34
-14.5 | -0.361 | 0.09727 | -0.03 | -3.715
-14 | -0.377 | 0.09454 | -0.03 | -3.992
-13.5 | -0.39 | 0.09026 | -0.03 | -4.323
-13 | -0.4 | 0.08519 | -0.03 | -4.693
-12.5 | -0.406 | 0.08025 | -0.029 | -5.056
-12 | -0.408 | 0.07716 | -0.029 | -5.288
-11.5 | -0.407 | 0.07623 | -0.029 | -5.333
-11 | -0.402 | 0.07096 | -0.029 | -5.66
-10.5 | -0.393 | 0.06686 | -0.029 | -5.877
-10 | -0.381 | 0.06203 | -0.029 | -6.136
-9.5 | -0.365 | 0.05855 | -0.03 | -6.226
-9 | -0.345 | 0.05433 | -0.031 | -6.35
-8.5 | -0.322 | 0.05108 | -0.032 | -6.306
-8 | -0.296 | 0.04786 | -0.033 | -6.175
-7.5 | -0.266 | 0.04542 | -0.033 | -5.854
-7 | -0.233 | 0.04255 | -0.034 | -5.486
-6.5 | -0.198 | 0.04008 | -0.034 | -4.948
-6 | -0.161 | 0.03744 | -0.035 | -4.295
-5.5 | -0.121 | 0.03561 | -0.036 | -3.403
-5 | -0.08 | 0.03388 | -0.036 | -2.354
-4.5 | -0.037 | 0.03234 | -0.037 | -1.134
-4 | 0.008 | 0.03094 | -0.037 | 0.25
-3.5 | 0.054 | 0.02863 | -0.041 | 1.871
-3 | 0.101 | 0.0269 | -0.042 | 3.74
-2.5 | 0.18 | 0.00535 | -0.069 | 33.585
-2 | 0.238 | 0.0054 | -0.07 | 44.138
-1.5 | 0.297 | 0.00541 | -0.07 | 54.929
-1 | 0.356 | 0.00533 | -0.071 | 66.858
-0.5 | 0.416 | 0.00534 | -0.072 | 77.844
0 | 0.48 | 0.00488 | -0.072 | 98.353
0.5 | 0.54 | 0.00506 | -0.073 | 106.726
1 | 0.599 | 0.00607 | -0.074 | 98.76
1.5 | 0.659 | 0.00526 | -0.074 | 125.278
2 | 0.718 | 0.00537 | -0.075 | 133.624
2.5 | 0.777 | 0.00588 | -0.076 | 132.153
3 | 0.836 | 0.006 | -0.076 | 139.204
3.5 | 0.895 | 0.00624 | -0.077 | 143.448
4 | 0.953 | 0.0064 | -0.078 | 148.996
4.5 | 1.012 | 0.00547 | -0.078 | 185.012
5 | 1.071 | 0.00689 | -0.079 | 155.308
5.5 | 1.129 | 0.00723 | -0.08 | 156.245
6 | 1.187 | 0.00761 | -0.081 | 156.021
6.5 | 1.243 | 0.00801 | -0.081 | 155.245
7 | 1.297 | 0.00836 | -0.082 | 155.131
7.5 | 1.351 | 0.00876 | -0.083 | 154.125
8 | 1.403 | 0.00923 | -0.083 | 152.041
8.5 | 1.453 | 0.00972 | -0.084 | 149.434
9 | 1.502 | 0.01024 | -0.085 | 146.667
9.5 | 1.548 | 0.01385 | -0.086 | 111.8
10 | 1.592 | 0.01211 | -0.086 | 131.484
10.5 | 1.631 | 0.01562 | -0.087 | 104.446
11 | 1.654 | 0.01373 | -0.088 | 120.44
11.5 | 1.633 | 0.01829 | -0.086 | 89.31
12 | 1.623 | 0.02051 | -0.086 | 79.107
12.5 | 1.603 | 0.02276 | -0.086 | 70.454
13 | 1.567 | 0.02743 | -0.085 | 57.139
13.5 | 1.525 | 0.03187 | -0.085 | 47.848
14 | 1.473 | 0.03694 | -0.084 | 39.878
14.5 | 1.407 | 0.04385 | -0.083 | 32.08
15 | 1.327 | 0.05367 | -0.082 | 24.721
15.5 | 1.244 | 0.06395 | -0.08 | 19.45
16 | 1.155 | 0.07533 | -0.078 | 15.338

## 70. Re 4M Mach 0.25 (2)
BIGFOIL.COM POLAR EXPORT
goe314
GOE 314 (HANSA-BRANDENBURG) |  |  |  | Cl Max: | 1.7405 | at alpha= | 15 | deg
XFOIL ncrit=9 |  |  |  | L/D Max: | 128.03 | at alpha= | 7.5 | deg
Re: | 4000000 |  |  | Cd Min: | 0.24007 | at alpha= | -20 | deg
Mach: | 0.25 |  |  | Cl=0 at alpha= | -3.9105 | deg
|  |  |  | @ Cl=0.1, Cd= | 0.0078075
|  |  |  | @ Cl=0.4, Cd= | 0.0068081
|  |  |  | @ Cl=0.6, Cd= | 0.00687
alpha (deg) | Cl | Cd | Cm | Cl/Cd
-20 | -0.642 | 0.24007 | 0.0394 | -2.6742
-19.5 | -0.625 | 0.23314 | 0.0356 | -2.6808
-19 | -0.6102 | 0.22512 | 0.0317 | -2.7106
-18.5 | -0.592 | 0.21952 | 0.0283 | -2.6968
-18 | -0.5778 | 0.21075 | 0.0246 | -2.7416
-17.5 | -0.5632 | 0.20319 | 0.021 | -2.7718
-17 | -0.5464 | 0.19709 | 0.0178 | -2.7723
-16.5 | -0.5287 | 0.1916 | 0.0148 | -2.7594
-16 | -0.5132 | 0.18479 | 0.0117 | -2.7772
-15.5 | -0.501 | 0.17674 | 0.0085 | -2.8347
-15 | -0.4917 | 0.16808 | 0.0052 | -2.9254
-14.5 | -0.4758 | 0.16218 | 0.0026 | -2.9338
-14 | -0.4584 | 0.15697 | 0.0002 | -2.9203
-13.5 | -0.4475 | 0.14957 | -0.0025 | -2.9919
-13 | -0.4427 | 0.14047 | -0.0057 | -3.1516
-12.5 | -0.4271 | 0.1351 | -0.0077 | -3.1614
-12 | -0.4134 | 0.12932 | -0.0097 | -3.1967
-11.5 | -0.405 | 0.12222 | -0.0121 | -3.3137
-11 | -0.4013 | 0.11433 | -0.0146 | -3.51
-10.5 | -0.386 | 0.10972 | -0.0159 | -3.518
-10 | -0.3722 | 0.10484 | -0.0172 | -3.5502
-9.5 | -0.3569 | 0.098 | -0.0212 | -3.6418
-9 | -0.338 | 0.08766 | -0.031 | -3.8558
-8.5 | -0.3033 | 0.0815 | -0.0386 | -3.7215
-8 | -0.1939 | 0.06958 | -0.0703 | -2.7867
-7.5 | -0.2137 | 0.0617 | -0.0732 | -3.4635
-7 | -0.1899 | 0.05731 | -0.0759 | -3.3136
-6.5 | -0.1613 | 0.05279 | -0.0785 | -3.0555
-6 | -0.1291 | 0.04774 | -0.0813 | -2.7042
-5.5 | -0.1024 | 0.03687 | -0.0858 | -2.7773
-4.5 | -0.0636 | 0.00895 | -0.0829 | -7.1061
-4 | -0.0099 | 0.00838 | -0.0813 | -1.1814
-3.5 | 0.0454 | 0.00808 | -0.0801 | 5.6188
-3 | 0.1015 | 0.0078 | -0.079 | 13.0128
-2.5 | 0.1579 | 0.00764 | -0.078 | 20.6675
-2 | 0.2144 | 0.0075 | -0.0771 | 28.5867
-1.5 | 0.271 | 0.00736 | -0.0763 | 36.8207
-1 | 0.3271 | 0.00712 | -0.0754 | 45.941
-0.5 | 0.383 | 0.00682 | -0.0745 | 56.1584
0 | 0.44 | 0.00678 | -0.0739 | 64.8968
0.5 | 0.4964 | 0.00682 | -0.0732 | 72.7859
1 | 0.5534 | 0.00687 | -0.0726 | 80.5531
1.5 | 0.6096 | 0.00687 | -0.0719 | 88.7336
2 | 0.6656 | 0.00699 | -0.0712 | 95.2217
2.5 | 0.7217 | 0.00711 | -0.0705 | 101.5049
3 | 0.7771 | 0.0073 | -0.0697 | 106.4521
3.5 | 0.8313 | 0.00759 | -0.0688 | 109.5257
4 | 0.8852 | 0.00792 | -0.0678 | 111.7677
4.5 | 0.9391 | 0.00817 | -0.0668 | 114.9449
5.5 | 1.0661 | 0.00843 | -0.0702 | 126.465
6 | 1.1154 | 0.0088 | -0.0681 | 126.75
6.5 | 1.1653 | 0.0092 | -0.0661 | 126.663
7 | 1.2164 | 0.00955 | -0.0644 | 127.3717
7.5 | 1.2675 | 0.0099 | -0.0627 | 128.0303
8 | 1.3172 | 0.01037 | -0.0606 | 127.0203
8.5 | 1.367 | 0.01082 | -0.0587 | 126.3401
9 | 1.4078 | 0.01191 | -0.0553 | 118.2032
9.5 | 1.4539 | 0.0126 | -0.0527 | 115.3889
10 | 1.4984 | 0.01335 | -0.0499 | 112.2397
10.5 | 1.5419 | 0.01411 | -0.0469 | 109.2771
11 | 1.58 | 0.01509 | -0.0431 | 104.7051
11.5 | 1.6156 | 0.01594 | -0.0388 | 101.3551
12 | 1.6422 | 0.01692 | -0.033 | 97.0567
12.5 | 1.6674 | 0.01815 | -0.0277 | 91.8678
13 | 1.6834 | 0.02009 | -0.022 | 83.7929
13.5 | 1.7065 | 0.02203 | -0.0182 | 77.4626
14 | 1.7241 | 0.02487 | -0.0153 | 69.3245
14.5 | 1.7353 | 0.02867 | -0.0133 | 60.5267
15 | 1.7405 | 0.03344 | -0.0121 | 52.0484
15.5 | 1.7358 | 0.03975 | -0.0121 | 43.6679
16 | 1.7193 | 0.04799 | -0.0136 | 35.8262
16.5 | 1.6888 | 0.05836 | -0.0162 | 28.9376
17 | 1.6507 | 0.06972 | -0.0192 | 23.6761
17.5 | 1.6057 | 0.08191 | -0.0225 | 19.6032
18 | 1.563 | 0.09377 | -0.0257 | 16.6684
18.5 | 1.5208 | 0.10639 | -0.03 | 14.2946
19 | 1.4897 | 0.11855 | -0.0352 | 12.566
19.5 | 1.4593 | 0.13144 | -0.0418 | 11.1024
20 | 1.4347 | 0.14396 | -0.0489 | 9.966

## 71. Re 4M Mach 0.50 (1)
BIGFOIL.COM POLAR EXPORT
goe314
GOE 314 (HANSA-BRANDENBURG) |  |  |  | Cl Max: | 1.535 | at alpha= | 9 | deg
JavaFoil+Calcfoil stall+Eppler ext transition |  |  |  | L/D Max: | 150.361 | at alpha= | 3 | deg
Re: | 4000000 |  |  | Cd Min: | 0.00497 | at alpha= | -1 | deg
Mach: | 0.5 |  |  | Cl=0 at alpha= | -4.093 | deg
|  |  |  | @ Cl=0.1, Cd= | 0.029985
|  |  |  | @ Cl=0.4, Cd= | 0.0050255
|  |  |  | @ Cl=0.6, Cd= | 0.00623
alpha (deg) | Cl | Cd | Cm | Cl/Cd
-20 | -0.791 | 0.15454 | -0.034 | -5.118
-19.5 | -0.767 | 0.14902 | -0.034 | -5.145
-19 | -0.742 | 0.14504 | -0.033 | -5.117
-18.5 | -0.718 | 0.13967 | -0.033 | -5.142
-18 | -0.695 | 0.13496 | -0.033 | -5.147
-17.5 | -0.671 | 0.13143 | -0.033 | -5.104
-17 | -0.647 | 0.12676 | -0.033 | -5.103
-16.5 | -0.623 | 0.1267 | -0.033 | -4.915
-16 | -0.599 | 0.11751 | -0.033 | -5.096
-15.5 | -0.575 | 0.11172 | -0.033 | -5.145
-15 | -0.55 | 0.11412 | -0.033 | -4.824
-14.5 | -0.526 | 0.10911 | -0.033 | -4.823
-14 | -0.502 | 0.10699 | -0.034 | -4.69
-13.5 | -0.477 | 0.1013 | -0.034 | -4.712
-13 | -0.453 | 0.09326 | -0.034 | -4.856
-12.5 | -0.428 | 0.08922 | -0.034 | -4.8
-12 | -0.403 | 0.0865 | -0.034 | -4.664
-11.5 | -0.379 | 0.09002 | -0.034 | -4.206
-11 | -0.354 | 0.07916 | -0.035 | -4.469
-10.5 | -0.329 | 0.0764 | -0.035 | -4.303
-10 | -0.304 | 0.07408 | -0.035 | -4.099
-9.5 | -0.278 | 0.0778 | -0.036 | -3.579
-9 | -0.253 | 0.07251 | -0.034 | -3.485
-8.5 | -0.227 | 0.06336 | -0.034 | -3.587
-8 | -0.202 | 0.05517 | -0.036 | -3.666
-7.5 | -0.177 | 0.04993 | -0.037 | -3.541
-7 | -0.151 | 0.04567 | -0.038 | -3.311
-6.5 | -0.125 | 0.04301 | -0.038 | -2.918
-6 | -0.1 | 0.04006 | -0.039 | -2.488
-5.5 | -0.074 | 0.03765 | -0.039 | -1.959
-5 | -0.048 | 0.0361 | -0.04 | -1.323
-4.5 | -0.035 | 0.03635 | -0.036 | -0.951
-4 | 0.008 | 0.03349 | -0.038 | 0.233
-3.5 | 0.056 | 0.0314 | -0.04 | 1.781
-3 | 0.107 | 0.02976 | -0.041 | 3.598
-2.5 | 0.16 | 0.02856 | -0.042 | 5.602
-2 | 0.214 | 0.02759 | -0.043 | 7.757
-1.5 | 0.272 | 0.02568 | -0.05 | 10.571
-1 | 0.396 | 0.00497 | -0.079 | 79.649
-0.5 | 0.463 | 0.0059 | -0.08 | 78.498
0 | 0.535 | 0.00558 | -0.081 | 95.904
0.5 | 0.603 | 0.00626 | -0.082 | 96.249
1 | 0.669 | 0.00538 | -0.082 | 124.395
1.5 | 0.735 | 0.00551 | -0.083 | 133.541
2 | 0.801 | 0.00566 | -0.084 | 141.395
2.5 | 0.867 | 0.00621 | -0.085 | 139.454
3 | 0.932 | 0.0062 | -0.085 | 150.361
3.5 | 0.997 | 0.00677 | -0.086 | 147.254
4 | 1.062 | 0.00708 | -0.087 | 149.927
4.5 | 1.127 | 0.00876 | -0.088 | 128.56
5 | 1.191 | 0.00817 | -0.088 | 145.741
5.5 | 1.254 | 0.00871 | -0.089 | 143.955
6 | 1.318 | 0.00928 | -0.09 | 141.95
6.5 | 1.375 | 0.00986 | -0.091 | 139.427
7 | 1.429 | 0.01051 | -0.092 | 135.974
7.5 | 1.479 | 0.01123 | -0.092 | 131.706
8 | 1.508 | 0.01566 | -0.092 | 96.274
8.5 | 1.526 | 0.01732 | -0.092 | 88.08
9 | 1.535 | 0.01961 | -0.091 | 78.259
9.5 | 1.526 | 0.02298 | -0.091 | 66.407
10 | 1.497 | 0.02657 | -0.09 | 56.361
10.5 | 1.384 | 0.03381 | -0.089 | 40.939
11 | 0.812 | 0.08447 | -0.052 | 9.618
11.5 | 0.838 | 0.08776 | -0.05 | 9.547
12 | 0.867 | 0.09426 | -0.054 | 9.202
12.5 | 0.894 | 0.09395 | -0.053 | 9.516
13 | 0.922 | 0.09978 | -0.054 | 9.236
13.5 | 0.947 | 0.12358 | -0.053 | 7.664
14 | 0.976 | 0.10624 | -0.056 | 9.191

## 72. Re 4M Mach 0.50 (2)
BIGFOIL.COM POLAR EXPORT
goe314
GOE 314 (HANSA-BRANDENBURG) |  |  |  | Cl Max: | 1.6355 | at alpha= | 10.5 | deg
XFOIL ncrit=9 |  |  |  | L/D Max: | 126.303 | at alpha= | 6 | deg
Re: | 4000000 |  |  | Cd Min: | 0.25966 | at alpha= | -20 | deg
Mach: | 0.5 |  |  | Cl=0 at alpha= | -4.5381 | deg
|  |  |  | @ Cl=0.1, Cd= | 0.031119
|  |  |  | @ Cl=0.4, Cd= | 0.0080719
|  |  |  | @ Cl=0.6, Cd= | 0.0072282
alpha (deg) | Cl | Cd | Cm | Cl/Cd
-20 | -0.6892 | 0.25966 | 0.0457 | -2.6542
-19.5 | -0.6678 | 0.2516 | 0.0412 | -2.6542
-19 | -0.6467 | 0.24346 | 0.0368 | -2.6563
-18.5 | -0.6256 | 0.23626 | 0.0325 | -2.6479
-18 | -0.6053 | 0.22768 | 0.0283 | -2.6586
-17.5 | -0.5832 | 0.22142 | 0.0244 | -2.6339
-17 | -0.5645 | 0.21175 | 0.0203 | -2.6659
-16.5 | -0.5444 | 0.20445 | 0.0164 | -2.6628
-16 | -0.5245 | 0.19698 | 0.0128 | -2.6627
-15.5 | -0.5044 | 0.18995 | 0.0093 | -2.6554
-15 | -0.4852 | 0.18264 | 0.006 | -2.6566
-14.5 | -0.4686 | 0.17433 | 0.0026 | -2.688
-14 | -0.4528 | 0.16634 | -0.0007 | -2.7221
-13.5 | -0.4337 | 0.16002 | -0.0034 | -2.7103
-13 | -0.4159 | 0.15337 | -0.0061 | -2.7117
-12.5 | -0.4011 | 0.14609 | -0.0087 | -2.7456
-12 | -0.3904 | 0.13785 | -0.0114 | -2.8321
-11.5 | -0.3732 | 0.13216 | -0.0133 | -2.8238
-11 | -0.3572 | 0.12625 | -0.015 | -2.8293
-10.5 | -0.3469 | 0.11902 | -0.017 | -2.9146
-10 | -0.3338 | 0.11188 | -0.0199 | -2.9836
-9.5 | -0.2968 | 0.10488 | -0.0274 | -2.8299
-9 | -0.2709 | 0.09773 | -0.0329 | -2.7719
-8.5 | -0.1574 | 0.08192 | -0.0691 | -1.9214
-8 | -0.1322 | 0.07781 | -0.0716 | -1.699
-7.5 | -0.1149 | 0.07296 | -0.0735 | -1.5748
-7 | -0.1072 | 0.06722 | -0.0754 | -1.5948
-6.5 | -0.1104 | 0.06167 | -0.0765 | -1.7902
-6 | -0.0937 | 0.05638 | -0.08 | -1.6619
-5.5 | -0.0651 | 0.05252 | -0.0821 | -1.2395
-5 | -0.0339 | 0.04737 | -0.0853 | -0.71564
-4.5 | 0.0028 | 0.04094 | -0.0892 | 0.068393
-4 | 0.0464 | 0.03466 | -0.092 | 1.3387
-3.5 | 0.0986 | 0.03124 | -0.0925 | 3.1562
-3 | 0.1514 | 0.02669 | -0.0926 | 5.6725
-2.5 | 0.2044 | 0.02135 | -0.0917 | 9.5738
-2 | 0.2564 | 0.0157 | -0.0896 | 16.3312
-1.5 | 0.3121 | 0.01192 | -0.0873 | 26.1829
-1 | 0.3679 | 0.00832 | -0.0851 | 44.2188
-0.5 | 0.4326 | 0.00782 | -0.0836 | 55.3197
0 | 0.4955 | 0.00725 | -0.0819 | 68.3448
0.5 | 0.5595 | 0.0072 | -0.0805 | 77.7083
1.5 | 0.6889 | 0.00729 | -0.078 | 94.4993
2 | 0.7524 | 0.00737 | -0.0766 | 102.0896
2.5 | 0.8156 | 0.0076 | -0.0751 | 107.3158
3 | 0.8772 | 0.00795 | -0.0734 | 110.3396
3.5 | 0.9391 | 0.00833 | -0.0716 | 112.7371
4 | 1.0021 | 0.00864 | -0.0698 | 115.9838
4.5 | 1.0643 | 0.00903 | -0.0678 | 117.8627
5 | 1.0886 | 0.00879 | -0.0593 | 123.8453
6 | 1.2605 | 0.00998 | -0.064 | 126.3026
6.5 | 1.3196 | 0.01046 | -0.0605 | 126.1568
7 | 1.3784 | 0.01098 | -0.0566 | 125.5373
7.5 | 1.4345 | 0.01166 | -0.0521 | 123.0274
8 | 1.4841 | 0.01262 | -0.0465 | 117.599
8.5 | 1.5248 | 0.01377 | -0.0394 | 110.7335
9 | 1.5595 | 0.01499 | -0.0313 | 104.036
9.5 | 1.5932 | 0.01658 | -0.0239 | 96.0917
10 | 1.6206 | 0.01891 | -0.017 | 85.7007
10.5 | 1.6355 | 0.02274 | -0.0116 | 71.9217
11 | 1.6316 | 0.02895 | -0.0088 | 56.3592
11.5 | 1.6062 | 0.03823 | -0.0096 | 42.0141
12 | 1.5636 | 0.05002 | -0.0129 | 31.2595
12.5 | 1.5132 | 0.062 | -0.016 | 24.4065
13 | 1.4598 | 0.07416 | -0.0193 | 19.6845
13.5 | 1.4137 | 0.08588 | -0.0227 | 16.4613
14 | 1.3768 | 0.09717 | -0.026 | 14.169
14.5 | 1.3467 | 0.10861 | -0.0304 | 12.3994
15 | 1.3238 | 0.12014 | -0.0355 | 11.0188
15.5 | 1.3057 | 0.13179 | -0.0415 | 9.9074

## 73. Re 5M Mach 0.00 (1)
BIGFOIL.COM POLAR EXPORT
goe314
GOE 314 (HANSA-BRANDENBURG) |  |  |  | Cl Max: | 1.693 | at alpha= | 12.5 | deg
JavaFoil+Calcfoil stall+Eppler ext transition |  |  |  | L/D Max: | 183.149 | at alpha= | 4.5 | deg
Re: | 5000000 |  |  | Cd Min: | 0.00486 | at alpha= | 0 | deg
Mach: | 0 |  |  | Cl=0 at alpha= | -4.0909 | deg
|  |  |  | @ Cl=0.1, Cd= | 0.0054389
|  |  |  | @ Cl=0.4, Cd= | 0.0052484
|  |  |  | @ Cl=0.6, Cd= | 0.00517
alpha (deg) | Cl | Cd | Cm | Cl/Cd
-20 | -0.475 | 0.15857 | -0.027 | -2.996
-19.5 | -0.49 | 0.15061 | -0.027 | -3.252
-19 | -0.504 | 0.14555 | -0.027 | -3.463
-18.5 | -0.518 | 0.13935 | -0.027 | -3.716
-18 | -0.531 | 0.13549 | -0.027 | -3.921
-17.5 | -0.544 | 0.12864 | -0.027 | -4.225
-17 | -0.555 | 0.12372 | -0.027 | -4.484
-16.5 | -0.557 | 0.11935 | -0.027 | -4.669
-16 | -0.557 | 0.11472 | -0.027 | -4.854
-15.5 | -0.555 | 0.10914 | -0.027 | -5.086
-15 | -0.552 | 0.10337 | -0.027 | -5.338
-14.5 | -0.547 | 0.09694 | -0.027 | -5.647
-14 | -0.541 | 0.09228 | -0.028 | -5.864
-13.5 | -0.533 | 0.08833 | -0.028 | -6.032
-13 | -0.523 | 0.08244 | -0.028 | -6.341
-12.5 | -0.511 | 0.07772 | -0.029 | -6.572
-12 | -0.497 | 0.07302 | -0.03 | -6.803
-11.5 | -0.48 | 0.06878 | -0.03 | -6.983
-11 | -0.462 | 0.06499 | -0.03 | -7.107
-10.5 | -0.441 | 0.06164 | -0.031 | -7.157
-10 | -0.418 | 0.05781 | -0.031 | -7.233
-9.5 | -0.393 | 0.05429 | -0.032 | -7.236
-9 | -0.366 | 0.05151 | -0.032 | -7.097
-8.5 | -0.336 | 0.04853 | -0.033 | -6.926
-8 | -0.305 | 0.04582 | -0.033 | -6.646
-7.5 | -0.271 | 0.04328 | -0.033 | -6.262
-7 | -0.236 | 0.04088 | -0.034 | -5.765
-6.5 | -0.199 | 0.03877 | -0.034 | -5.124
-6 | -0.16 | 0.03669 | -0.035 | -4.362
-5.5 | -0.12 | 0.03487 | -0.035 | -3.44
-5 | -0.079 | 0.03306 | -0.037 | -2.383
-4.5 | -0.036 | 0.03076 | -0.039 | -1.176
-4 | 0.008 | 0.02916 | -0.04 | 0.262
-3.5 | 0.064 | 0.00574 | -0.066 | 11.075
-3 | 0.119 | 0.00528 | -0.066 | 22.497
-2.5 | 0.175 | 0.00524 | -0.067 | 33.375
-2 | 0.231 | 0.00581 | -0.068 | 39.85
-1.5 | 0.288 | 0.00527 | -0.068 | 54.752
-1 | 0.346 | 0.00522 | -0.069 | 66.212
-0.5 | 0.403 | 0.00525 | -0.069 | 76.764
0 | 0.465 | 0.00486 | -0.07 | 95.631
0.5 | 0.523 | 0.00579 | -0.071 | 90.256
1 | 0.581 | 0.00514 | -0.071 | 112.884
1.5 | 0.638 | 0.00523 | -0.072 | 121.899
2 | 0.695 | 0.00558 | -0.073 | 124.505
2.5 | 0.752 | 0.00574 | -0.073 | 131.146
3 | 0.81 | 0.00591 | -0.074 | 136.939
3.5 | 0.867 | 0.00604 | -0.075 | 143.551
4 | 0.924 | 0.0063 | -0.075 | 146.55
4.5 | 0.981 | 0.00536 | -0.076 | 183.149
5 | 1.038 | 0.00658 | -0.077 | 157.757
5.5 | 1.095 | 0.00687 | -0.077 | 159.382
6 | 1.151 | 0.00717 | -0.078 | 160.466
6.5 | 1.206 | 0.0075 | -0.079 | 160.837
7 | 1.259 | 0.00787 | -0.079 | 160.054
7.5 | 1.312 | 0.00823 | -0.08 | 159.443
8 | 1.364 | 0.00864 | -0.081 | 157.911
8.5 | 1.415 | 0.00897 | -0.081 | 157.683
9 | 1.464 | 0.00946 | -0.082 | 154.684
9.5 | 1.512 | 0.01237 | -0.083 | 122.247
10 | 1.558 | 0.01098 | -0.084 | 141.833
10.5 | 1.6 | 0.01163 | -0.084 | 137.586
11 | 1.632 | 0.01231 | -0.085 | 132.577
11.5 | 1.658 | 0.0154 | -0.086 | 107.661
12 | 1.678 | 0.01382 | -0.086 | 121.428
12.5 | 1.693 | 0.01448 | -0.087 | 116.923
13 | 1.658 | 0.01966 | -0.085 | 84.325
13.5 | 1.639 | 0.02271 | -0.085 | 72.173
14 | 1.624 | 0.02515 | -0.085 | 64.578
14.5 | 1.601 | 0.02834 | -0.085 | 56.508
15 | 1.573 | 0.0321 | -0.084 | 49.018
15.5 | 1.539 | 0.03673 | -0.084 | 41.896
16 | 1.5 | 0.04204 | -0.084 | 35.679
16.5 | 1.459 | 0.04742 | -0.083 | 30.757
17 | 1.411 | 0.05454 | -0.082 | 25.873
17.5 | 1.361 | 0.06289 | -0.081 | 21.643

## 74. Re 5M Mach 0.00 (2)
BIGFOIL.COM POLAR EXPORT
goe314
GOE 314 (HANSA-BRANDENBURG) |  |  |  | Cl Max: | 1.8332 | at alpha= | 17 | deg
XFOIL ncrit=9 |  |  |  | L/D Max: | 145.422 | at alpha= | 5 | deg
Re: | 5000000 |  |  | Cd Min: | 0.08514 | at alpha= | 20 | deg
Mach: | 0 |  |  | Cl=0 at alpha= | -3.9074 | deg
|  |  |  | @ Cl=0.1, Cd= | 0.0068878
|  |  |  | @ Cl=0.4, Cd= | 0.0064533
|  |  |  | @ Cl=0.6, Cd= | 0.0066059
alpha (deg) | Cl | Cd | Cm | Cl/Cd
-11 | -0.7793 | 0.01468 | -0.0811 | -53.0858
-10.5 | -0.722 | 0.01356 | -0.0817 | -53.2448
-10 | -0.6535 | 0.01295 | -0.0844 | -50.4633
-9 | -0.5264 | 0.01207 | -0.0875 | -43.6123
-8.5 | -0.4794 | 0.01137 | -0.0856 | -42.1636
-8 | -0.4286 | 0.01074 | -0.0845 | -39.9069
-7.5 | -0.377 | 0.01012 | -0.0834 | -37.253
-7 | -0.3238 | 0.00974 | -0.0826 | -33.2444
-6.5 | -0.271 | 0.00916 | -0.0818 | -29.5852
-6 | -0.2181 | 0.00869 | -0.0809 | -25.0978
-5.5 | -0.1649 | 0.0083 | -0.0801 | -19.8675
-5 | -0.1121 | 0.00796 | -0.0791 | -14.0829
-4.5 | -0.0626 | 0.00701 | -0.0777 | -8.9301
-4 | -0.01 | 0.00693 | -0.0767 | -1.443
-3.5 | 0.044 | 0.00691 | -0.076 | 6.3676
-3 | 0.0983 | 0.00689 | -0.0753 | 14.2671
-2.5 | 0.1525 | 0.00682 | -0.0747 | 22.3607
-2 | 0.2068 | 0.00676 | -0.074 | 30.5917
-1.5 | 0.2615 | 0.00669 | -0.0734 | 39.0882
-1 | 0.3163 | 0.00662 | -0.0729 | 47.7795
-0.5 | 0.3708 | 0.00648 | -0.0723 | 57.2222
0 | 0.4255 | 0.00643 | -0.0718 | 66.1742
0.5 | 0.48 | 0.00648 | -0.0713 | 74.0741
1 | 0.5348 | 0.00653 | -0.0708 | 81.8989
1.5 | 0.5892 | 0.00659 | -0.0703 | 89.4082
2 | 0.6435 | 0.00667 | -0.0698 | 96.4768
2.5 | 0.6975 | 0.0068 | -0.0693 | 102.5735
3 | 0.7507 | 0.00698 | -0.0686 | 107.5501
3.5 | 0.8029 | 0.00726 | -0.0678 | 110.5923
4 | 0.855 | 0.00756 | -0.0671 | 113.0952
4.5 | 0.9072 | 0.00778 | -0.0663 | 116.6067
5 | 0.9656 | 0.00664 | -0.0677 | 145.4217
6 | 1.0809 | 0.00822 | -0.0694 | 131.4964
6.5 | 1.1284 | 0.00854 | -0.0677 | 132.1311
7 | 1.1773 | 0.00882 | -0.0664 | 133.4807
7.5 | 1.2261 | 0.00912 | -0.0651 | 134.4408
8 | 1.2738 | 0.00952 | -0.0637 | 133.8025
8.5 | 1.3217 | 0.00989 | -0.0623 | 133.64
9 | 1.3633 | 0.01076 | -0.0599 | 126.7007
9.5 | 1.408 | 0.01135 | -0.0582 | 124.0529
10 | 1.4521 | 0.01196 | -0.0563 | 121.413
10.5 | 1.4967 | 0.0125 | -0.0547 | 119.736
11 | 1.5391 | 0.01316 | -0.0527 | 116.9529
11.5 | 1.5802 | 0.01384 | -0.0506 | 114.1763
12 | 1.6208 | 0.01449 | -0.0484 | 111.8565
12.5 | 1.6584 | 0.01522 | -0.0458 | 108.9619
13 | 1.6897 | 0.01611 | -0.0422 | 104.8852
13.5 | 1.713 | 0.017 | -0.0371 | 100.7647
14 | 1.738 | 0.01797 | -0.0327 | 96.7168
14.5 | 1.7625 | 0.0191 | -0.0289 | 92.2775
15 | 1.7849 | 0.02056 | -0.0254 | 86.8142
15.5 | 1.8063 | 0.02243 | -0.0228 | 80.5305
16 | 1.8235 | 0.02491 | -0.0206 | 73.2035
16.5 | 1.8327 | 0.02831 | -0.0187 | 64.7368
17 | 1.8332 | 0.0329 | -0.0174 | 55.7204
17.5 | 1.8324 | 0.03801 | -0.0169 | 48.2084
18 | 1.8282 | 0.04394 | -0.0173 | 41.6067
18.5 | 1.8091 | 0.05215 | -0.0188 | 34.6903
19 | 1.7827 | 0.06176 | -0.0212 | 28.865
19.5 | 1.7454 | 0.07301 | -0.0242 | 23.9063
20 | 1.7016 | 0.08514 | -0.0274 | 19.9859

## 75. Re 5M Mach 0.10 (1)
BIGFOIL.COM POLAR EXPORT
goe314
GOE 314 (HANSA-BRANDENBURG) |  |  |  | Cl Max: | 1.692 | at alpha= | 12.5 | deg
JavaFoil+Calcfoil stall+Eppler ext transition |  |  |  | L/D Max: | 185.228 | at alpha= | 4.5 | deg
Re: | 5000000 |  |  | Cd Min: | 0.0049 | at alpha= | 0 | deg
Mach: | 0.1 |  |  | Cl=0 at alpha= | -4.0909 | deg
|  |  |  | @ Cl=0.1, Cd= | 0.011604
|  |  |  | @ Cl=0.4, Cd= | 0.0052074
|  |  |  | @ Cl=0.6, Cd= | 0.0051469
alpha (deg) | Cl | Cd | Cm | Cl/Cd
-20 | -0.429 | 0.15965 | -0.027 | -2.69
-19.5 | -0.446 | 0.15284 | -0.027 | -2.92
-19 | -0.463 | 0.14692 | -0.027 | -3.152
-18.5 | -0.48 | 0.14047 | -0.027 | -3.414
-18 | -0.496 | 0.13552 | -0.027 | -3.656
-17.5 | -0.511 | 0.12903 | -0.027 | -3.958
-17 | -0.525 | 0.12478 | -0.027 | -4.206
-16.5 | -0.53 | 0.11777 | -0.027 | -4.498
-16 | -0.532 | 0.11444 | -0.028 | -4.647
-15.5 | -0.532 | 0.1089 | -0.027 | -4.886
-15 | -0.531 | 0.10437 | -0.027 | -5.088
-14.5 | -0.529 | 0.09746 | -0.027 | -5.425
-14 | -0.524 | 0.09365 | -0.028 | -5.599
-13.5 | -0.518 | 0.08896 | -0.028 | -5.823
-13 | -0.51 | 0.0834 | -0.029 | -6.119
-12.5 | -0.5 | 0.07839 | -0.029 | -6.377
-12 | -0.488 | 0.07387 | -0.029 | -6.6
-11.5 | -0.473 | 0.06948 | -0.03 | -6.807
-11 | -0.456 | 0.06591 | -0.03 | -6.914
-10.5 | -0.436 | 0.06173 | -0.031 | -7.067
-10 | -0.414 | 0.05839 | -0.031 | -7.097
-9.5 | -0.39 | 0.05506 | -0.032 | -7.085
-9 | -0.364 | 0.05191 | -0.032 | -7.005
-8.5 | -0.335 | 0.04887 | -0.033 | -6.851
-8 | -0.304 | 0.04603 | -0.033 | -6.601
-7.5 | -0.271 | 0.04351 | -0.033 | -6.221
-7 | -0.236 | 0.04114 | -0.034 | -5.728
-6.5 | -0.199 | 0.03893 | -0.034 | -5.107
-6 | -0.16 | 0.03675 | -0.035 | -4.361
-5.5 | -0.12 | 0.03496 | -0.035 | -3.439
-5 | -0.079 | 0.03298 | -0.037 | -2.393
-4.5 | -0.036 | 0.0311 | -0.038 | -1.166
-4 | 0.008 | 0.02934 | -0.04 | 0.261
-3.5 | 0.053 | 0.02737 | -0.042 | 1.93
-3 | 0.119 | 0.00523 | -0.067 | 22.833
-2.5 | 0.176 | 0.00528 | -0.067 | 33.245
-2 | 0.232 | 0.00586 | -0.068 | 39.69
-1.5 | 0.29 | 0.00517 | -0.069 | 56.013
-1 | 0.347 | 0.00518 | -0.069 | 67.089
-0.5 | 0.405 | 0.00521 | -0.07 | 77.765
0 | 0.467 | 0.0049 | -0.07 | 95.361
0.5 | 0.525 | 0.00576 | -0.071 | 91.209
1 | 0.583 | 0.0051 | -0.072 | 114.356
1.5 | 0.641 | 0.00526 | -0.072 | 121.771
2 | 0.699 | 0.00562 | -0.073 | 124.285
2.5 | 0.756 | 0.00571 | -0.074 | 132.529
3 | 0.814 | 0.00589 | -0.074 | 138.173
3.5 | 0.871 | 0.0061 | -0.075 | 142.868
4 | 0.928 | 0.0063 | -0.076 | 147.325
4.5 | 0.986 | 0.00532 | -0.076 | 185.228
5 | 1.043 | 0.00661 | -0.077 | 157.881
5.5 | 1.1 | 0.00691 | -0.078 | 159.253
6 | 1.157 | 0.00721 | -0.078 | 160.507
6.5 | 1.211 | 0.00753 | -0.079 | 160.807
7 | 1.265 | 0.00792 | -0.08 | 159.819
7.5 | 1.318 | 0.00828 | -0.08 | 159.19
8 | 1.37 | 0.00869 | -0.081 | 157.695
8.5 | 1.421 | 0.00912 | -0.082 | 155.695
9 | 1.47 | 0.00953 | -0.083 | 154.249
9.5 | 1.517 | 0.01249 | -0.083 | 121.494
10 | 1.563 | 0.01109 | -0.084 | 140.977
10.5 | 1.606 | 0.01176 | -0.085 | 136.566
11 | 1.636 | 0.01245 | -0.085 | 131.445
11.5 | 1.661 | 0.01562 | -0.086 | 106.29
12 | 1.679 | 0.01402 | -0.087 | 119.819
12.5 | 1.692 | 0.01478 | -0.087 | 114.429
13 | 1.644 | 0.02088 | -0.085 | 78.753
13.5 | 1.631 | 0.02299 | -0.085 | 70.917
14 | 1.608 | 0.02651 | -0.085 | 60.634
14.5 | 1.581 | 0.02996 | -0.085 | 52.775
15 | 1.549 | 0.03383 | -0.084 | 45.775
15.5 | 1.509 | 0.03871 | -0.084 | 38.974
16 | 1.463 | 0.04475 | -0.083 | 32.694
16.5 | 1.415 | 0.05099 | -0.083 | 27.756
17 | 1.362 | 0.0589 | -0.082 | 23.126
17.5 | 1.309 | 0.06738 | -0.081 | 19.43

## 76. Re 5M Mach 0.10 (2)
BIGFOIL.COM POLAR EXPORT
goe314
GOE 314 (HANSA-BRANDENBURG) |  |  |  | Cl Max: | 1.8234 | at alpha= | 16.5 | deg
XFOIL ncrit=9 |  |  |  | L/D Max: | 145.142 | at alpha= | 5 | deg
Re: | 5000000 |  |  | Cd Min: | 0.09427 | at alpha= | 20 | deg
Mach: | 0.1 |  |  | Cl=0 at alpha= | -3.9009 | deg
|  |  |  | @ Cl=0.1, Cd= | 0.0069277
|  |  |  | @ Cl=0.4, Cd= | 0.0064803
|  |  |  | @ Cl=0.6, Cd= | 0.006611
alpha (deg) | Cl | Cd | Cm | Cl/Cd
-9 | -0.5231 | 0.0144 | -0.0896 | -36.3264
-8.5 | -0.48 | 0.01271 | -0.0873 | -37.7655
-8 | -0.43 | 0.01174 | -0.086 | -36.6269
-7.5 | -0.379 | 0.01081 | -0.0847 | -35.0601
-7 | -0.3257 | 0.0103 | -0.0838 | -31.6214
-6.5 | -0.273 | 0.00957 | -0.0828 | -28.5266
-6 | -0.2199 | 0.00899 | -0.0818 | -24.4605
-5.5 | -0.1665 | 0.00853 | -0.0809 | -19.5193
-5 | -0.1134 | 0.00814 | -0.0799 | -13.9312
-4.5 | -0.0634 | 0.00714 | -0.0784 | -8.8796
-4 | -0.0108 | 0.00699 | -0.0773 | -1.5451
-3.5 | 0.0437 | 0.00695 | -0.0765 | 6.2878
-3 | 0.0984 | 0.00693 | -0.0758 | 14.1991
-2.5 | 0.1531 | 0.00685 | -0.0751 | 22.3504
-2 | 0.2077 | 0.00679 | -0.0745 | 30.5891
-1.5 | 0.2627 | 0.0067 | -0.0739 | 39.209
-1 | 0.3179 | 0.00663 | -0.0733 | 47.9487
-0.5 | 0.3728 | 0.00651 | -0.0727 | 57.2657
0 | 0.4277 | 0.00645 | -0.0721 | 66.3101
0.5 | 0.4826 | 0.00649 | -0.0716 | 74.3606
1 | 0.5378 | 0.00654 | -0.0711 | 82.2324
1.5 | 0.5925 | 0.0066 | -0.0706 | 89.7727
2 | 0.647 | 0.00668 | -0.07 | 96.8563
2.5 | 0.7013 | 0.00682 | -0.0695 | 102.8299
3 | 0.7549 | 0.007 | -0.0688 | 107.8429
3.5 | 0.8074 | 0.00728 | -0.068 | 110.9066
4 | 0.8599 | 0.00758 | -0.0672 | 113.4433
4.5 | 0.9123 | 0.00781 | -0.0665 | 116.8118
5 | 0.971 | 0.00669 | -0.0677 | 145.142
6 | 1.0869 | 0.00826 | -0.0693 | 131.586
6.5 | 1.1349 | 0.00858 | -0.0676 | 132.2727
7 | 1.1842 | 0.00886 | -0.0663 | 133.6569
7.5 | 1.2334 | 0.00918 | -0.0649 | 134.3573
8 | 1.2814 | 0.00959 | -0.0634 | 133.6184
8.5 | 1.3297 | 0.00996 | -0.062 | 133.504
9 | 1.3711 | 0.01087 | -0.0594 | 126.1362
9.5 | 1.4162 | 0.01146 | -0.0576 | 123.5777
10 | 1.4608 | 0.01208 | -0.0556 | 120.9272
10.5 | 1.5054 | 0.01264 | -0.0538 | 119.0981
11 | 1.5475 | 0.01335 | -0.0516 | 115.9176
11.5 | 1.5891 | 0.01401 | -0.0494 | 113.4261
12 | 1.6292 | 0.01471 | -0.0469 | 110.7546
12.5 | 1.6658 | 0.0155 | -0.044 | 107.471
13 | 1.6909 | 0.01648 | -0.0389 | 102.6032
13.5 | 1.717 | 0.01735 | -0.0343 | 98.9625
14 | 1.7418 | 0.01844 | -0.03 | 94.4577
14.5 | 1.7658 | 0.01975 | -0.0262 | 89.4076
15 | 1.788 | 0.02147 | -0.023 | 83.279
15.5 | 1.8076 | 0.02371 | -0.0206 | 76.2379
16 | 1.821 | 0.02672 | -0.0185 | 68.1512
16.5 | 1.8234 | 0.03105 | -0.0168 | 58.7246
17 | 1.8231 | 0.03608 | -0.0161 | 50.5294
17.5 | 1.8181 | 0.04203 | -0.0162 | 43.2572
18 | 1.8071 | 0.04918 | -0.0173 | 36.7446
18.5 | 1.7799 | 0.05885 | -0.0196 | 30.2447
19 | 1.7447 | 0.06985 | -0.0225 | 24.9778
19.5 | 1.7013 | 0.08191 | -0.0258 | 20.7704
20 | 1.6545 | 0.09427 | -0.0289 | 17.5507

## 77. Re 5M Mach 0.25 (1)
BIGFOIL.COM POLAR EXPORT
goe314
GOE 314 (HANSA-BRANDENBURG) |  |  |  | Cl Max: | 1.669 | at alpha= | 11.5 | deg
JavaFoil+Calcfoil stall+Eppler ext transition |  |  |  | L/D Max: | 189.703 | at alpha= | 4.5 | deg
Re: | 5000000 |  |  | Cd Min: | 0.00482 | at alpha= | 0 | deg
Mach: | 0.25 |  |  | Cl=0 at alpha= | -4.0889 | deg
|  |  |  | @ Cl=0.1, Cd= | 0.026104
|  |  |  | @ Cl=0.4, Cd= | 0.0052093
|  |  |  | @ Cl=0.6, Cd= | 0.0049923
alpha (deg) | Cl | Cd | Cm | Cl/Cd
-17 | -0.232 | 0.1229 | -0.029 | -1.89
-16.5 | -0.267 | 0.1165 | -0.03 | -2.294
-16 | -0.295 | 0.11145 | -0.03 | -2.65
-15.5 | -0.32 | 0.10567 | -0.03 | -3.032
-15 | -0.342 | 0.10079 | -0.03 | -3.398
-14.5 | -0.362 | 0.09589 | -0.03 | -3.771
-14 | -0.378 | 0.09354 | -0.03 | -4.037
-13.5 | -0.391 | 0.08912 | -0.03 | -4.382
-13 | -0.4 | 0.08272 | -0.03 | -4.838
-12.5 | -0.406 | 0.07954 | -0.03 | -5.109
-12 | -0.409 | 0.07497 | -0.03 | -5.452
-11.5 | -0.407 | 0.07344 | -0.029 | -5.542
-11 | -0.402 | 0.06933 | -0.029 | -5.797
-10.5 | -0.393 | 0.06604 | -0.029 | -5.954
-10 | -0.381 | 0.06089 | -0.031 | -6.26
-9.5 | -0.365 | 0.05748 | -0.031 | -6.351
-9 | -0.345 | 0.05353 | -0.032 | -6.453
-8.5 | -0.322 | 0.0501 | -0.033 | -6.435
-8 | -0.296 | 0.04725 | -0.033 | -6.261
-7.5 | -0.266 | 0.04472 | -0.034 | -5.95
-7 | -0.234 | 0.04175 | -0.034 | -5.595
-6.5 | -0.198 | 0.03965 | -0.035 | -5.004
-6 | -0.161 | 0.0373 | -0.035 | -4.314
-5.5 | -0.121 | 0.03541 | -0.036 | -3.425
-5 | -0.08 | 0.03371 | -0.036 | -2.367
-4.5 | -0.037 | 0.03206 | -0.037 | -1.145
-4 | 0.008 | 0.03037 | -0.04 | 0.256
-3.5 | 0.054 | 0.02814 | -0.042 | 1.912
-3 | 0.101 | 0.02606 | -0.044 | 3.876
-2.5 | 0.18 | 0.00523 | -0.069 | 34.361
-2 | 0.238 | 0.00587 | -0.07 | 40.592
-1.5 | 0.297 | 0.00519 | -0.07 | 57.2
-1 | 0.356 | 0.00518 | -0.071 | 68.811
-0.5 | 0.416 | 0.00522 | -0.072 | 79.705
0 | 0.48 | 0.00482 | -0.072 | 99.557
0.5 | 0.54 | 0.00578 | -0.073 | 93.456
1 | 0.599 | 0.00499 | -0.074 | 120.219
1.5 | 0.659 | 0.00513 | -0.074 | 128.367
2 | 0.718 | 0.00524 | -0.075 | 136.862
2.5 | 0.777 | 0.00566 | -0.076 | 137.282
3 | 0.836 | 0.00587 | -0.076 | 142.476
3.5 | 0.895 | 0.00603 | -0.077 | 148.35
4 | 0.953 | 0.00626 | -0.078 | 152.355
4.5 | 1.012 | 0.00534 | -0.078 | 189.703
5 | 1.071 | 0.00666 | -0.079 | 160.646
5.5 | 1.129 | 0.007 | -0.08 | 161.346
6 | 1.187 | 0.00735 | -0.081 | 161.475
6.5 | 1.243 | 0.00768 | -0.081 | 161.913
7 | 1.297 | 0.00805 | -0.082 | 161.116
7.5 | 1.351 | 0.00845 | -0.083 | 159.804
8 | 1.403 | 0.00885 | -0.083 | 158.491
8.5 | 1.453 | 0.00932 | -0.084 | 155.863
9 | 1.502 | 0.00982 | -0.085 | 152.971
9.5 | 1.548 | 0.01331 | -0.086 | 116.295
10 | 1.592 | 0.01162 | -0.086 | 137.025
10.5 | 1.631 | 0.01254 | -0.087 | 130.117
11 | 1.654 | 0.01603 | -0.088 | 103.191
11.5 | 1.669 | 0.01709 | -0.088 | 97.608
12 | 1.63 | 0.01932 | -0.087 | 84.354
12.5 | 1.609 | 0.02168 | -0.086 | 74.218
13 | 1.574 | 0.02588 | -0.086 | 60.825
13.5 | 1.532 | 0.02988 | -0.085 | 51.29
14 | 1.48 | 0.03451 | -0.085 | 42.897
14.5 | 1.415 | 0.04075 | -0.084 | 34.725
15 | 1.336 | 0.04967 | -0.083 | 26.904
15.5 | 1.251 | 0.06008 | -0.081 | 20.823
16 | 1.159 | 0.07131 | -0.079 | 16.26
16.5 | 1.066 | 0.08368 | -0.077 | 12.734

## 78. Re 5M Mach 0.25 (2)
BIGFOIL.COM POLAR EXPORT
goe314
GOE 314 (HANSA-BRANDENBURG) |  |  |  | Cl Max: | 1.7815 | at alpha= | 15 | deg
XFOIL ncrit=9 |  |  |  | L/D Max: | 144.257 | at alpha= | 5 | deg
Re: | 5000000 |  |  | Cd Min: | 0.23642 | at alpha= | -20 | deg
Mach: | 0.25 |  |  | Cl=0 at alpha= | -3.8763 | deg
|  |  |  | @ Cl=0.1, Cd= | 0.0071782
|  |  |  | @ Cl=0.4, Cd= | 0.0066145
|  |  |  | @ Cl=0.6, Cd= | 0.0066633
alpha (deg) | Cl | Cd | Cm | Cl/Cd
-20 | -0.6476 | 0.23642 | 0.0393 | -2.7392
-19.5 | -0.629 | 0.23139 | 0.0357 | -2.7184
-19 | -0.6102 | 0.22641 | 0.0323 | -2.6951
-18.5 | -0.5934 | 0.21947 | 0.0286 | -2.7038
-18 | -0.5774 | 0.21214 | 0.025 | -2.7218
-17.5 | -0.5636 | 0.20367 | 0.0213 | -2.7672
-17 | -0.5504 | 0.19559 | 0.0178 | -2.814
-16.5 | -0.5335 | 0.18965 | 0.0147 | -2.8131
-16 | -0.5179 | 0.18301 | 0.0116 | -2.8299
-15.5 | -0.5045 | 0.1757 | 0.0085 | -2.8714
-15 | -0.4966 | 0.16657 | 0.0051 | -2.9813
-14.5 | -0.4816 | 0.16037 | 0.0024 | -3.0031
-14 | -0.4637 | 0.15539 | 0.0001 | -2.9841
-13.5 | -0.4546 | 0.14748 | -0.0028 | -3.0825
-13 | -0.4494 | 0.13875 | -0.0059 | -3.2389
-12.5 | -0.4345 | 0.13322 | -0.008 | -3.2615
-12 | -0.4212 | 0.12747 | -0.01 | -3.3043
-11.5 | -0.4168 | 0.11954 | -0.0126 | -3.4867
-11 | -0.4103 | 0.11261 | -0.0148 | -3.6435
-10.5 | -0.3954 | 0.10789 | -0.0161 | -3.6648
-10 | -0.3712 | 0.1021 | -0.0206 | -3.6357
-9.5 | -0.3464 | 0.09384 | -0.0285 | -3.6914
-9 | -0.3375 | 0.08493 | -0.0348 | -3.9739
-8.5 | -0.2065 | 0.07335 | -0.0695 | -2.8153
-8 | -0.2121 | 0.06872 | -0.0692 | -3.0864
-7.5 | -0.2179 | 0.06084 | -0.0738 | -3.5815
-7 | -0.1992 | 0.05471 | -0.078 | -3.641
-6.5 | -0.169 | 0.05 | -0.0806 | -3.38
-5 | -0.1173 | 0.01012 | -0.0843 | -11.5909
-4.5 | -0.0646 | 0.00913 | -0.0826 | -7.0756
-4 | -0.0138 | 0.00766 | -0.0808 | -1.8016
-3.5 | 0.042 | 0.00728 | -0.0796 | 5.7692
-2.5 | 0.1559 | 0.00708 | -0.0778 | 22.0198
-2 | 0.2129 | 0.00695 | -0.0769 | 30.6331
-1.5 | 0.2698 | 0.00683 | -0.0761 | 39.5022
-1 | 0.3269 | 0.00673 | -0.0754 | 48.5736
-0.5 | 0.384 | 0.00666 | -0.0748 | 57.6577
0 | 0.4403 | 0.0065 | -0.074 | 67.7385
0.5 | 0.497 | 0.00654 | -0.0733 | 75.9939
1 | 0.554 | 0.00659 | -0.0728 | 84.0668
1.5 | 0.6105 | 0.00668 | -0.0721 | 91.3922
2 | 0.6665 | 0.00677 | -0.0714 | 98.449
2.5 | 0.7226 | 0.00692 | -0.0707 | 104.422
3 | 0.7776 | 0.00714 | -0.0699 | 108.9076
3.5 | 0.8318 | 0.00745 | -0.0689 | 111.651
4 | 0.8862 | 0.00775 | -0.068 | 114.3484
4.5 | 0.9408 | 0.00798 | -0.0671 | 117.8947
5 | 0.9997 | 0.00693 | -0.0678 | 144.2569
5.5 | 1.0695 | 0.00813 | -0.0708 | 131.5498
6 | 1.1204 | 0.0085 | -0.0691 | 131.8118
6.5 | 1.1709 | 0.00881 | -0.0672 | 132.9058
7 | 1.2224 | 0.00913 | -0.0655 | 133.8883
7.5 | 1.2732 | 0.00951 | -0.0637 | 133.8801
8 | 1.3233 | 0.00996 | -0.0617 | 132.8614
8.5 | 1.3718 | 0.0105 | -0.0595 | 130.6476
9 | 1.4145 | 0.01146 | -0.0564 | 123.4293
9.5 | 1.4607 | 0.01215 | -0.0538 | 120.2222
10 | 1.5073 | 0.01277 | -0.0513 | 118.0345
10.5 | 1.5508 | 0.01355 | -0.0483 | 114.4502
11 | 1.5931 | 0.01433 | -0.0451 | 111.1724
11.5 | 1.6329 | 0.01515 | -0.0415 | 107.7822
12 | 1.6615 | 0.01608 | -0.0359 | 103.3271
12.5 | 1.6839 | 0.01735 | -0.0298 | 97.0548
13 | 1.7117 | 0.01861 | -0.0251 | 91.9774
13.5 | 1.7372 | 0.02028 | -0.0211 | 85.6607
14 | 1.7587 | 0.0226 | -0.0177 | 77.8186
14.5 | 1.774 | 0.02573 | -0.015 | 68.9468
15 | 1.7815 | 0.02994 | -0.013 | 59.5023
15.5 | 1.7761 | 0.0359 | -0.0122 | 49.4735
16 | 1.7584 | 0.04387 | -0.013 | 40.0821
16.5 | 1.7332 | 0.05338 | -0.0151 | 32.4691
17 | 1.7014 | 0.06396 | -0.0179 | 26.601
17.5 | 1.6591 | 0.07582 | -0.0211 | 21.8821
18 | 1.6165 | 0.08778 | -0.0244 | 18.4154
18.5 | 1.5673 | 0.10042 | -0.0278 | 15.6074
19 | 1.5282 | 0.1125 | -0.0319 | 13.584
19.5 | 1.4987 | 0.12462 | -0.0375 | 12.0262
20 | 1.475 | 0.1365 | -0.0438 | 10.8059

## 79. Re 5M Mach 0.50 (1)
BIGFOIL.COM POLAR EXPORT
goe314
GOE 314 (HANSA-BRANDENBURG) |  |  |  | Cl Max: | 1.541 | at alpha= | 9 | deg
JavaFoil+Calcfoil stall+Eppler ext transition |  |  |  | L/D Max: | 154.145 | at alpha= | 3 | deg
Re: | 5000000 |  |  | Cd Min: | 0.00484 | at alpha= | -1 | deg
Mach: | 0.5 |  |  | Cl=0 at alpha= | -4.093 | deg
|  |  |  | @ Cl=0.1, Cd= | 0.029697
|  |  |  | @ Cl=0.4, Cd= | 0.004846
|  |  |  | @ Cl=0.6, Cd= | 0.0052012
alpha (deg) | Cl | Cd | Cm | Cl/Cd
-20 | -0.792 | 0.15291 | -0.035 | -5.177
-19.5 | -0.768 | 0.14647 | -0.034 | -5.241
-19 | -0.743 | 0.14175 | -0.034 | -5.243
-18.5 | -0.719 | 0.13842 | -0.033 | -5.193
-18 | -0.695 | 0.13267 | -0.033 | -5.237
-17.5 | -0.671 | 0.12871 | -0.033 | -5.213
-17 | -0.647 | 0.12361 | -0.033 | -5.235
-16.5 | -0.623 | 0.12482 | -0.033 | -4.992
-16 | -0.599 | 0.11393 | -0.033 | -5.259
-15.5 | -0.575 | 0.11067 | -0.034 | -5.196
-15 | -0.551 | 0.11332 | -0.034 | -4.86
-14.5 | -0.526 | 0.10802 | -0.034 | -4.873
-14 | -0.502 | 0.10251 | -0.034 | -4.897
-13.5 | -0.478 | 0.09979 | -0.034 | -4.785
-13 | -0.453 | 0.09087 | -0.034 | -4.986
-12.5 | -0.428 | 0.08676 | -0.034 | -4.938
-12 | -0.404 | 0.08375 | -0.035 | -4.82
-11.5 | -0.379 | 0.08632 | -0.035 | -4.387
-11 | -0.354 | 0.07672 | -0.035 | -4.613
-10.5 | -0.329 | 0.07375 | -0.035 | -4.46
-10 | -0.304 | 0.07138 | -0.036 | -4.256
-9.5 | -0.279 | 0.07468 | -0.036 | -3.729
-9 | -0.253 | 0.07072 | -0.035 | -3.576
-8.5 | -0.227 | 0.06353 | -0.035 | -3.58
-8 | -0.202 | 0.05325 | -0.037 | -3.8
-7.5 | -0.177 | 0.04943 | -0.037 | -3.578
-7 | -0.151 | 0.04524 | -0.038 | -3.344
-6.5 | -0.126 | 0.04244 | -0.038 | -2.958
-6 | -0.1 | 0.03944 | -0.039 | -2.528
-5.5 | -0.074 | 0.0378 | -0.039 | -1.952
-5 | -0.048 | 0.03531 | -0.04 | -1.353
-4.5 | -0.035 | 0.03582 | -0.036 | -0.965
-4 | 0.008 | 0.03362 | -0.039 | 0.233
-3.5 | 0.056 | 0.03106 | -0.041 | 1.802
-3 | 0.107 | 0.02948 | -0.042 | 3.633
-2.5 | 0.16 | 0.02828 | -0.043 | 5.659
-2 | 0.215 | 0.02711 | -0.047 | 7.938
-1.5 | 0.329 | 0.00604 | -0.079 | 54.393
-1 | 0.396 | 0.00484 | -0.079 | 81.892
-0.5 | 0.463 | 0.00494 | -0.08 | 93.722
0 | 0.535 | 0.00631 | -0.081 | 84.778
0.5 | 0.603 | 0.00515 | -0.082 | 117.117
1 | 0.669 | 0.00525 | -0.082 | 127.526
1.5 | 0.735 | 0.0054 | -0.083 | 136.141
2 | 0.801 | 0.00552 | -0.084 | 145.173
2.5 | 0.867 | 0.00606 | -0.085 | 142.965
3 | 0.932 | 0.00605 | -0.085 | 154.145
3.5 | 0.997 | 0.00663 | -0.086 | 150.328
4 | 1.062 | 0.00698 | -0.087 | 152.12
4.5 | 1.127 | 0.00845 | -0.088 | 133.293
5 | 1.191 | 0.00785 | -0.088 | 151.645
5.5 | 1.254 | 0.00836 | -0.089 | 150.007
6 | 1.318 | 0.00891 | -0.09 | 147.816
6.5 | 1.375 | 0.00944 | -0.091 | 145.673
7 | 1.429 | 0.01008 | -0.092 | 141.779
7.5 | 1.479 | 0.01078 | -0.092 | 137.251
8 | 1.524 | 0.01155 | -0.093 | 131.941
8.5 | 1.533 | 0.01644 | -0.092 | 93.248
9 | 1.541 | 0.0187 | -0.092 | 82.395
9.5 | 1.532 | 0.02177 | -0.091 | 70.35
10 | 1.504 | 0.02515 | -0.091 | 59.789
10.5 | 1.391 | 0.03169 | -0.089 | 43.882
11 | 0.813 | 0.08507 | -0.052 | 9.554
11.5 | 0.839 | 0.08577 | -0.052 | 9.785
12 | 0.868 | 0.09281 | -0.054 | 9.348
12.5 | 0.894 | 0.09183 | -0.054 | 9.739
13 | 0.922 | 0.09508 | -0.055 | 9.695
13.5 | 0.948 | 0.11891 | -0.054 | 7.97
14 | 0.977 | 0.10404 | -0.056 | 9.39

## 80. Re 5M Mach 0.50 (2)
BIGFOIL.COM POLAR EXPORT
goe314
GOE 314 (HANSA-BRANDENBURG) |  |  |  | Cl Max: | 1.6603 | at alpha= | 10.5 | deg
XFOIL ncrit=9 |  |  |  | L/D Max: | 131.968 | at alpha= | 7 | deg
Re: | 5000000 |  |  | Cd Min: | 0.25855 | at alpha= | -20 | deg
Mach: | 0.5 |  |  | Cl=0 at alpha= | -4.5363 | deg
|  |  |  | @ Cl=0.1, Cd= | 0.028614
|  |  |  | @ Cl=0.4, Cd= | 0.0073878
|  |  |  | @ Cl=0.6, Cd= | 0.0068743
alpha (deg) | Cl | Cd | Cm | Cl/Cd
-20 | -0.6915 | 0.25855 | 0.0459 | -2.6745
-19.5 | -0.6704 | 0.25036 | 0.0414 | -2.6777
-19 | -0.649 | 0.24289 | 0.037 | -2.672
-18.5 | -0.6274 | 0.23556 | 0.0328 | -2.6634
-18 | -0.6061 | 0.22822 | 0.0286 | -2.6558
-17.5 | -0.5852 | 0.22052 | 0.0246 | -2.6537
-17 | -0.565 | 0.21249 | 0.0206 | -2.6589
-16.5 | -0.5456 | 0.20428 | 0.0167 | -2.6708
-16 | -0.5277 | 0.1956 | 0.0128 | -2.6979
-15.5 | -0.5082 | 0.18842 | 0.0093 | -2.6972
-15 | -0.4869 | 0.18219 | 0.0061 | -2.6725
-14.5 | -0.4686 | 0.17471 | 0.0028 | -2.6822
-14 | -0.4546 | 0.16591 | -0.0005 | -2.74
-13.5 | -0.4382 | 0.15866 | -0.0035 | -2.7619
-13 | -0.4206 | 0.15205 | -0.0061 | -2.7662
-12.5 | -0.4035 | 0.14568 | -0.0085 | -2.7698
-12 | -0.3912 | 0.13809 | -0.011 | -2.8329
-11.5 | -0.3799 | 0.13075 | -0.0133 | -2.9055
-11 | -0.3626 | 0.12528 | -0.0149 | -2.8943
-10.5 | -0.3419 | 0.11839 | -0.0187 | -2.8879
-10 | -0.3164 | 0.10877 | -0.0269 | -2.9089
-9.5 | -0.2995 | 0.10308 | -0.0289 | -2.9055
-9 | -0.1756 | 0.08838 | -0.0652 | -1.9869
-8.5 | -0.1586 | 0.08108 | -0.0705 | -1.9561
-8 | -0.1384 | 0.07646 | -0.0726 | -1.8101
-7.5 | -0.1185 | 0.07205 | -0.0743 | -1.6447
-7 | -0.1083 | 0.06698 | -0.0758 | -1.6169
-6.5 | -0.1094 | 0.06209 | -0.0764 | -1.762
-6 | -0.1009 | 0.05514 | -0.0811 | -1.8299
-5.5 | -0.0708 | 0.0512 | -0.0834 | -1.3828
-5 | -0.037 | 0.04605 | -0.0867 | -0.80347
-4.5 | 0.0029 | 0.04058 | -0.0898 | 0.071464
-4 | 0.0466 | 0.03378 | -0.0926 | 1.3795
-3.5 | 0.0967 | 0.02887 | -0.0935 | 3.3495
-3 | 0.15 | 0.02474 | -0.0932 | 6.0631
-2.5 | 0.2042 | 0.02024 | -0.092 | 10.0889
-2 | 0.2569 | 0.01513 | -0.0898 | 16.9795
-1.5 | 0.303 | 0.00831 | -0.0868 | 36.4621
-1 | 0.3671 | 0.00757 | -0.0851 | 48.4941
-0.5 | 0.4321 | 0.00721 | -0.0836 | 59.9307
0 | 0.497 | 0.00703 | -0.0822 | 70.697
0.5 | 0.5604 | 0.00685 | -0.0807 | 81.8102
1 | 0.6255 | 0.00689 | -0.0795 | 90.7837
1.5 | 0.6898 | 0.00701 | -0.0782 | 98.4023
2 | 0.7537 | 0.00716 | -0.0769 | 105.2654
2.5 | 0.8165 | 0.00741 | -0.0754 | 110.1889
3 | 0.8782 | 0.00778 | -0.0736 | 112.8792
3.5 | 0.9413 | 0.00808 | -0.072 | 116.4975
4 | 1.005 | 0.00836 | -0.0703 | 120.2153
4.5 | 1.0582 | 0.00935 | -0.067 | 113.1765
5 | 1.1167 | 0.00989 | -0.0642 | 112.912
7 | 1.3883 | 0.01052 | -0.0581 | 131.9677
7.5 | 1.446 | 0.01114 | -0.0537 | 129.8025
8 | 1.4921 | 0.01229 | -0.0476 | 121.4076
8.5 | 1.541 | 0.01325 | -0.0416 | 116.3019
9 | 1.5779 | 0.01433 | -0.0335 | 110.1117
9.5 | 1.6153 | 0.01571 | -0.026 | 102.8199
10 | 1.6454 | 0.01783 | -0.0189 | 92.2827
10.5 | 1.6603 | 0.02141 | -0.0127 | 77.5479
11 | 1.6577 | 0.02726 | -0.0091 | 60.8107
11.5 | 1.634 | 0.03611 | -0.0091 | 45.2506
12 | 1.5928 | 0.04775 | -0.0123 | 33.3571
12.5 | 1.5423 | 0.05982 | -0.0154 | 25.7823
13 | 1.4898 | 0.07187 | -0.0186 | 20.7291
13.5 | 1.444 | 0.08353 | -0.022 | 17.2872
14 | 1.4032 | 0.09499 | -0.0253 | 14.7721
14.5 | 1.3693 | 0.10619 | -0.0288 | 12.8948
15 | 1.3421 | 0.11769 | -0.0335 | 11.4037
15.5 | 1.3219 | 0.1293 | -0.0392 | 10.2235

## 81. Re 6M Mach 0.00 (1)
BIGFOIL.COM POLAR EXPORT
goe314
GOE 314 (HANSA-BRANDENBURG) |  |  |  | Cl Max: | 1.693 | at alpha= | 12.5 | deg
JavaFoil+Calcfoil stall+Eppler ext transition |  |  |  | L/D Max: | 189.234 | at alpha= | 4.5 | deg
Re: | 6000000 |  |  | Cd Min: | 0.00492 | at alpha= | 0.5 | deg
Mach: | 0 |  |  | Cl=0 at alpha= | -4.0909 | deg
|  |  |  | @ Cl=0.1, Cd= | 0.0051835
|  |  |  | @ Cl=0.4, Cd= | 0.0051905
|  |  |  | @ Cl=0.6, Cd= | 0.0050733
alpha (deg) | Cl | Cd | Cm | Cl/Cd
-20 | -0.475 | 0.15526 | -0.027 | -3.061
-19.5 | -0.49 | 0.15075 | -0.027 | -3.25
-19 | -0.504 | 0.14385 | -0.027 | -3.506
-18.5 | -0.518 | 0.13859 | -0.027 | -3.74
-18 | -0.531 | 0.13213 | -0.027 | -4.023
-17.5 | -0.544 | 0.12665 | -0.027 | -4.294
-17 | -0.555 | 0.12149 | -0.027 | -4.57
-16.5 | -0.558 | 0.11738 | -0.027 | -4.751
-16 | -0.557 | 0.11219 | -0.027 | -4.968
-15.5 | -0.556 | 0.10645 | -0.027 | -5.219
-15 | -0.553 | 0.10252 | -0.028 | -5.39
-14.5 | -0.548 | 0.09437 | -0.028 | -5.808
-14 | -0.542 | 0.09147 | -0.028 | -5.921
-13.5 | -0.533 | 0.08684 | -0.029 | -6.142
-13 | -0.523 | 0.08077 | -0.029 | -6.481
-12.5 | -0.511 | 0.07688 | -0.03 | -6.651
-12 | -0.497 | 0.07208 | -0.03 | -6.897
-11.5 | -0.481 | 0.06814 | -0.03 | -7.056
-11 | -0.462 | 0.06433 | -0.031 | -7.185
-10.5 | -0.441 | 0.06085 | -0.031 | -7.254
-10 | -0.418 | 0.05742 | -0.032 | -7.286
-9.5 | -0.393 | 0.05411 | -0.032 | -7.265
-9 | -0.366 | 0.05099 | -0.032 | -7.173
-8.5 | -0.336 | 0.04806 | -0.033 | -6.996
-8 | -0.305 | 0.0451 | -0.033 | -6.755
-7.5 | -0.271 | 0.04273 | -0.034 | -6.345
-7 | -0.236 | 0.0407 | -0.034 | -5.794
-6.5 | -0.199 | 0.0385 | -0.034 | -5.162
-6 | -0.16 | 0.03651 | -0.035 | -4.384
-5.5 | -0.12 | 0.03411 | -0.037 | -3.527
-5 | -0.079 | 0.03167 | -0.039 | -2.497
-4.5 | -0.036 | 0.03037 | -0.04 | -1.195
-4 | 0.008 | 0.02852 | -0.041 | 0.268
-3.5 | 0.064 | 0.00519 | -0.066 | 12.265
-3 | 0.119 | 0.00518 | -0.066 | 22.959
-2.5 | 0.175 | 0.00563 | -0.067 | 31.039
-2 | 0.231 | 0.00513 | -0.068 | 45.09
-1.5 | 0.288 | 0.0057 | -0.068 | 50.626
-1 | 0.346 | 0.00574 | -0.069 | 60.192
-0.5 | 0.403 | 0.00516 | -0.069 | 78.217
0 | 0.465 | 0.00557 | -0.07 | 83.439
0.5 | 0.523 | 0.00492 | -0.071 | 106.331
1 | 0.581 | 0.00505 | -0.071 | 115.064
1.5 | 0.638 | 0.00512 | -0.072 | 124.541
2 | 0.695 | 0.00554 | -0.073 | 125.567
2.5 | 0.752 | 0.00562 | -0.073 | 133.864
3 | 0.81 | 0.00581 | -0.074 | 139.243
3.5 | 0.867 | 0.00594 | -0.075 | 145.933
4 | 0.924 | 0.00597 | -0.075 | 154.79
4.5 | 0.981 | 0.00518 | -0.076 | 189.234
5 | 1.038 | 0.00639 | -0.077 | 162.304
5.5 | 1.095 | 0.00672 | -0.077 | 162.944
6 | 1.151 | 0.00701 | -0.078 | 164.114
6.5 | 1.206 | 0.0073 | -0.079 | 165.155
7 | 1.259 | 0.00764 | -0.079 | 164.774
7.5 | 1.312 | 0.00794 | -0.08 | 165.297
8 | 1.364 | 0.00835 | -0.081 | 163.432
8.5 | 1.415 | 0.00867 | -0.081 | 163.198
9 | 1.464 | 0.00919 | -0.082 | 159.334
9.5 | 1.512 | 0.01197 | -0.083 | 126.258
10 | 1.558 | 0.01065 | -0.084 | 146.331
10.5 | 1.6 | 0.01124 | -0.084 | 142.351
11 | 1.632 | 0.01188 | -0.085 | 137.332
11.5 | 1.658 | 0.01482 | -0.086 | 111.871
12 | 1.678 | 0.01337 | -0.086 | 125.497
12.5 | 1.693 | 0.01405 | -0.087 | 120.474
13 | 1.663 | 0.01884 | -0.086 | 88.26
13.5 | 1.65 | 0.02093 | -0.086 | 78.843
14 | 1.628 | 0.02439 | -0.085 | 66.741
14.5 | 1.605 | 0.02735 | -0.085 | 58.677
15 | 1.579 | 0.03046 | -0.085 | 51.845
15.5 | 1.545 | 0.03488 | -0.085 | 44.28
16 | 1.505 | 0.03989 | -0.084 | 37.746
16.5 | 1.465 | 0.04486 | -0.084 | 32.654
17 | 1.419 | 0.05117 | -0.083 | 27.731
17.5 | 1.366 | 0.05985 | -0.082 | 22.832

## 82. Re 6M Mach 0.00 (2)
BIGFOIL.COM POLAR EXPORT
goe314
GOE 314 (HANSA-BRANDENBURG) |  |  |  | Cl Max: | 1.8729 | at alpha= | 17.5 | deg
XFOIL ncrit=9 |  |  |  | L/D Max: | 147.067 | at alpha= | 5 | deg
Re: | 6000000 |  |  | Cd Min: | 0.07592 | at alpha= | 20 | deg
Mach: | 0 |  |  | Cl=0 at alpha= | -3.8909 | deg
|  |  |  | @ Cl=0.1, Cd= | 0.006566
|  |  |  | @ Cl=0.4, Cd= | 0.0062784
|  |  |  | @ Cl=0.6, Cd= | 0.0064634
alpha (deg) | Cl | Cd | Cm | Cl/Cd
-12.5 | -0.9437 | 0.01987 | -0.0787 | -47.4937
-12 | -0.8802 | 0.02063 | -0.0795 | -42.666
-11.5 | -0.8134 | 0.02121 | -0.0811 | -38.3498
-11 | -0.7462 | 0.02209 | -0.0826 | -33.78
-9.5 | -0.5886 | 0.01029 | -0.0876 | -57.2012
-9 | -0.5403 | 0.01008 | -0.0857 | -53.6012
-8.5 | -0.489 | 0.0096 | -0.0845 | -50.9375
-8 | -0.4364 | 0.00915 | -0.0836 | -47.694
-7.5 | -0.3832 | 0.00877 | -0.0827 | -43.6944
-7 | -0.3296 | 0.00837 | -0.0819 | -39.3787
-6.5 | -0.2762 | 0.00795 | -0.0811 | -34.7421
-6 | -0.2227 | 0.00761 | -0.0803 | -29.2641
-5.5 | -0.1693 | 0.00737 | -0.0794 | -22.9715
-5 | -0.1164 | 0.00721 | -0.0785 | -16.1442
-4.5 | -0.0634 | 0.00716 | -0.0776 | -8.8547
-4 | -0.0118 | 0.00666 | -0.0764 | -1.7718
-3.5 | 0.0423 | 0.00659 | -0.0757 | 6.4188
-3 | 0.0969 | 0.00657 | -0.0751 | 14.7489
-2.5 | 0.1515 | 0.0065 | -0.0745 | 23.3077
-2 | 0.206 | 0.00646 | -0.0739 | 31.8885
-1.5 | 0.2609 | 0.00639 | -0.0734 | 40.8294
-1 | 0.3161 | 0.00633 | -0.0729 | 49.9368
-0.5 | 0.3713 | 0.00631 | -0.0725 | 58.8431
0 | 0.4257 | 0.00625 | -0.0719 | 68.112
0.5 | 0.4804 | 0.0063 | -0.0714 | 76.254
1 | 0.5353 | 0.00634 | -0.0709 | 84.4322
1.5 | 0.5896 | 0.00645 | -0.0704 | 91.4109
2 | 0.6439 | 0.00652 | -0.0699 | 98.7577
2.5 | 0.698 | 0.00666 | -0.0694 | 104.8048
3 | 0.7511 | 0.00686 | -0.0687 | 109.4898
3.5 | 0.8032 | 0.00716 | -0.0679 | 112.1788
4 | 0.8557 | 0.00743 | -0.0672 | 115.1682
4.5 | 0.9084 | 0.00762 | -0.0666 | 119.2126
5 | 0.9427 | 0.00641 | -0.0623 | 147.0671
5.5 | 1.023 | 0.00762 | -0.0686 | 134.252
6 | 1.0852 | 0.00798 | -0.0702 | 135.99
7 | 1.1814 | 0.00851 | -0.0672 | 138.8249
7.5 | 1.2299 | 0.00884 | -0.0658 | 139.129
8 | 1.2779 | 0.00923 | -0.0644 | 138.4507
8.5 | 1.3261 | 0.00959 | -0.0631 | 138.2795
9 | 1.3672 | 0.01049 | -0.0607 | 130.3337
9.5 | 1.4126 | 0.01102 | -0.059 | 128.1851
10 | 1.4578 | 0.01155 | -0.0573 | 126.2165
10.5 | 1.5022 | 0.0121 | -0.0556 | 124.1488
11 | 1.5449 | 0.01274 | -0.0536 | 121.2637
11.5 | 1.5878 | 0.01331 | -0.0518 | 119.2938
12 | 1.6288 | 0.01395 | -0.0497 | 116.7599
12.5 | 1.6665 | 0.01472 | -0.0471 | 113.2133
13 | 1.7015 | 0.01554 | -0.0441 | 109.4916
13.5 | 1.7299 | 0.01626 | -0.0398 | 106.3899
14 | 1.755 | 0.01714 | -0.0353 | 102.3921
14.5 | 1.7801 | 0.01819 | -0.0313 | 97.8615
15 | 1.8042 | 0.01952 | -0.0278 | 92.4283
15.5 | 1.826 | 0.0213 | -0.0249 | 85.7277
16 | 1.8421 | 0.0237 | -0.0222 | 77.7257
16.5 | 1.8556 | 0.02658 | -0.0202 | 69.8119
17 | 1.8675 | 0.02985 | -0.0187 | 62.5628
17.5 | 1.8729 | 0.034 | -0.0177 | 55.0853
18 | 1.8724 | 0.03909 | -0.0174 | 47.8997
18.5 | 1.8606 | 0.04594 | -0.018 | 40.5007
19 | 1.8412 | 0.05431 | -0.0197 | 33.9017
19.5 | 1.8107 | 0.06447 | -0.0223 | 28.0859
20 | 1.7714 | 0.07592 | -0.0253 | 23.3325

## 83. Re 6M Mach 0.10 (1)
BIGFOIL.COM POLAR EXPORT
goe314
GOE 314 (HANSA-BRANDENBURG) |  |  |  | Cl Max: | 1.692 | at alpha= | 12.5 | deg
JavaFoil+Calcfoil stall+Eppler ext transition |  |  |  | L/D Max: | 189.547 | at alpha= | 4.5 | deg
Re: | 6000000 |  |  | Cd Min: | 0.00488 | at alpha= | 0.5 | deg
Mach: | 0.1 |  |  | Cl=0 at alpha= | -4.0909 | deg
|  |  |  | @ Cl=0.1, Cd= | 0.0051338
|  |  |  | @ Cl=0.4, Cd= | 0.0051574
|  |  |  | @ Cl=0.6, Cd= | 0.005001
alpha (deg) | Cl | Cd | Cm | Cl/Cd
-20 | -0.43 | 0.15752 | -0.027 | -2.727
-19.5 | -0.447 | 0.15067 | -0.027 | -2.964
-19 | -0.463 | 0.14558 | -0.027 | -3.183
-18.5 | -0.48 | 0.13829 | -0.028 | -3.469
-18 | -0.496 | 0.13298 | -0.028 | -3.728
-17.5 | -0.511 | 0.1283 | -0.028 | -3.983
-17 | -0.525 | 0.12254 | -0.028 | -4.286
-16.5 | -0.53 | 0.11704 | -0.028 | -4.529
-16 | -0.532 | 0.11153 | -0.028 | -4.771
-15.5 | -0.533 | 0.1076 | -0.028 | -4.951
-15 | -0.532 | 0.10274 | -0.028 | -5.176
-14.5 | -0.529 | 0.09625 | -0.028 | -5.498
-14 | -0.525 | 0.09214 | -0.028 | -5.696
-13.5 | -0.519 | 0.08711 | -0.029 | -5.955
-13 | -0.511 | 0.08151 | -0.029 | -6.266
-12.5 | -0.501 | 0.07763 | -0.03 | -6.448
-12 | -0.488 | 0.07244 | -0.03 | -6.736
-11.5 | -0.473 | 0.06891 | -0.03 | -6.867
-11 | -0.456 | 0.06478 | -0.031 | -7.04
-10.5 | -0.437 | 0.06115 | -0.031 | -7.14
-10 | -0.415 | 0.05768 | -0.032 | -7.188
-9.5 | -0.39 | 0.05438 | -0.032 | -7.178
-9 | -0.364 | 0.0513 | -0.032 | -7.092
-8.5 | -0.335 | 0.04826 | -0.033 | -6.942
-8 | -0.304 | 0.04534 | -0.033 | -6.704
-7.5 | -0.271 | 0.04285 | -0.034 | -6.32
-7 | -0.236 | 0.04089 | -0.034 | -5.765
-6.5 | -0.199 | 0.03856 | -0.035 | -5.158
-6 | -0.16 | 0.03656 | -0.035 | -4.385
-5.5 | -0.12 | 0.03445 | -0.036 | -3.497
-5 | -0.079 | 0.03199 | -0.038 | -2.476
-4.5 | -0.036 | 0.03069 | -0.04 | -1.185
-4 | 0.008 | 0.0287 | -0.041 | 0.267
-3.5 | 0.064 | 0.00516 | -0.066 | 12.377
-3 | 0.119 | 0.00512 | -0.067 | 23.287
-2.5 | 0.176 | 0.00568 | -0.067 | 30.897
-2 | 0.232 | 0.00512 | -0.068 | 45.354
-1.5 | 0.29 | 0.00565 | -0.069 | 51.235
-1 | 0.347 | 0.00566 | -0.069 | 61.408
-0.5 | 0.405 | 0.00511 | -0.07 | 79.253
0 | 0.467 | 0.00555 | -0.07 | 84.142
0.5 | 0.525 | 0.00488 | -0.071 | 107.778
1 | 0.583 | 0.00496 | -0.072 | 117.587
1.5 | 0.641 | 0.0051 | -0.072 | 125.806
2 | 0.699 | 0.0055 | -0.073 | 126.938
2.5 | 0.756 | 0.00559 | -0.074 | 135.348
3 | 0.814 | 0.00579 | -0.074 | 140.519
3.5 | 0.871 | 0.00598 | -0.075 | 145.716
4 | 0.928 | 0.00595 | -0.076 | 155.933
4.5 | 0.986 | 0.0052 | -0.076 | 189.547
5 | 1.043 | 0.00642 | -0.077 | 162.479
5.5 | 1.1 | 0.00673 | -0.078 | 163.399
6 | 1.157 | 0.00705 | -0.078 | 164.183
6.5 | 1.211 | 0.00735 | -0.079 | 164.94
7 | 1.265 | 0.00768 | -0.08 | 164.693
7.5 | 1.318 | 0.00799 | -0.08 | 165.049
8 | 1.37 | 0.00839 | -0.081 | 163.217
8.5 | 1.421 | 0.00882 | -0.082 | 161.068
9 | 1.47 | 0.00926 | -0.083 | 158.767
9.5 | 1.517 | 0.01211 | -0.083 | 125.322
10 | 1.563 | 0.01075 | -0.084 | 145.48
10.5 | 1.606 | 0.01135 | -0.085 | 141.401
11 | 1.636 | 0.01201 | -0.085 | 136.197
11.5 | 1.661 | 0.01503 | -0.086 | 110.483
12 | 1.679 | 0.01356 | -0.087 | 123.817
12.5 | 1.692 | 0.01429 | -0.087 | 118.37
13 | 1.65 | 0.02 | -0.086 | 82.542
13.5 | 1.632 | 0.02258 | -0.085 | 72.3
14 | 1.612 | 0.02533 | -0.085 | 63.623
14.5 | 1.585 | 0.02858 | -0.085 | 55.465
15 | 1.553 | 0.03248 | -0.085 | 47.81
15.5 | 1.514 | 0.03676 | -0.084 | 41.199
16 | 1.472 | 0.04165 | -0.084 | 35.344
16.5 | 1.42 | 0.04886 | -0.083 | 29.065
17 | 1.369 | 0.05583 | -0.082 | 24.522
17.5 | 1.312 | 0.0655 | -0.081 | 20.034

## 84. Re 6M Mach 0.10 (2)
BIGFOIL.COM POLAR EXPORT
goe314
GOE 314 (HANSA-BRANDENBURG) |  |  |  | Cl Max: | 1.8625 | at alpha= | 17.5 | deg
XFOIL ncrit=9 |  |  |  | L/D Max: | 146.93 | at alpha= | 5 | deg
Re: | 6000000 |  |  | Cd Min: | 0.08548 | at alpha= | 20 | deg
Mach: | 0.1 |  |  | Cl=0 at alpha= | -3.886 | deg
|  |  |  | @ Cl=0.1, Cd= | 0.0065961
|  |  |  | @ Cl=0.4, Cd= | 0.0062955
|  |  |  | @ Cl=0.6, Cd= | 0.0064691
alpha (deg) | Cl | Cd | Cm | Cl/Cd
-10.5 | -0.7222 | 0.01351 | -0.0857 | -53.4567
-9.5 | -0.5935 | 0.011 | -0.0895 | -53.9545
-9 | -0.5446 | 0.01075 | -0.0874 | -50.6605
-8.5 | -0.4929 | 0.01017 | -0.0861 | -48.4661
-8 | -0.44 | 0.00965 | -0.085 | -45.5959
-7.5 | -0.3865 | 0.00916 | -0.084 | -42.1943
-7 | -0.3325 | 0.00871 | -0.0831 | -38.1745
-6.5 | -0.2788 | 0.00821 | -0.0821 | -33.9586
-6 | -0.225 | 0.00781 | -0.0812 | -28.8092
-5.5 | -0.1712 | 0.00752 | -0.0803 | -22.766
-5 | -0.1179 | 0.00732 | -0.0792 | -16.1066
-4.5 | -0.0645 | 0.00725 | -0.0782 | -8.8966
-4 | -0.0124 | 0.00676 | -0.0771 | -1.8343
-3.5 | 0.042 | 0.00663 | -0.0763 | 6.3348
-3 | 0.0969 | 0.0066 | -0.0756 | 14.6818
-2.5 | 0.152 | 0.00653 | -0.075 | 23.2772
-2 | 0.2069 | 0.00648 | -0.0743 | 31.929
-1.5 | 0.2621 | 0.00641 | -0.0738 | 40.8892
-1 | 0.3177 | 0.00634 | -0.0733 | 50.1104
-0.5 | 0.3732 | 0.00632 | -0.0728 | 59.0506
0 | 0.428 | 0.00627 | -0.0722 | 68.2616
0.5 | 0.4829 | 0.00631 | -0.0717 | 76.5293
1 | 0.5382 | 0.00636 | -0.0712 | 84.6226
1.5 | 0.5929 | 0.00646 | -0.0707 | 91.7802
2 | 0.6475 | 0.00653 | -0.0702 | 99.1577
2.5 | 0.7019 | 0.00667 | -0.0696 | 105.2324
3 | 0.7553 | 0.00688 | -0.069 | 109.782
3.5 | 0.8077 | 0.00719 | -0.0681 | 112.3366
4 | 0.8606 | 0.00745 | -0.0674 | 115.5168
4.5 | 0.9137 | 0.00764 | -0.0667 | 119.5942
5 | 0.9477 | 0.00645 | -0.0623 | 146.9302
6 | 1.0913 | 0.00802 | -0.0702 | 136.0723
6.5 | 1.1394 | 0.00828 | -0.0685 | 137.6087
7 | 1.1884 | 0.00856 | -0.0671 | 138.8318
7.5 | 1.2372 | 0.0089 | -0.0656 | 139.0112
8 | 1.2857 | 0.00929 | -0.0642 | 138.3961
8.5 | 1.3336 | 0.0097 | -0.0627 | 137.4845
9 | 1.3752 | 0.01059 | -0.0602 | 129.8584
9.5 | 1.4209 | 0.01114 | -0.0584 | 127.5494
10 | 1.4666 | 0.01166 | -0.0566 | 125.7804
10.5 | 1.511 | 0.01225 | -0.0547 | 123.3469
11 | 1.5542 | 0.01289 | -0.0527 | 120.5741
11.5 | 1.5971 | 0.01348 | -0.0506 | 118.4792
12 | 1.6376 | 0.01417 | -0.0483 | 115.5681
12.5 | 1.6741 | 0.01501 | -0.0453 | 111.5323
13 | 1.7078 | 0.01579 | -0.0418 | 108.1571
13.5 | 1.7339 | 0.01658 | -0.0369 | 104.5778
14 | 1.7595 | 0.01756 | -0.0325 | 100.1993
14.5 | 1.7843 | 0.01879 | -0.0286 | 94.9601
15 | 1.8082 | 0.02036 | -0.0253 | 88.8114
15.5 | 1.8267 | 0.02256 | -0.0224 | 80.9707
16 | 1.841 | 0.02533 | -0.0199 | 72.6806
16.5 | 1.8539 | 0.02849 | -0.0182 | 65.072
17 | 1.8619 | 0.03238 | -0.017 | 57.5015
17.5 | 1.8625 | 0.03735 | -0.0164 | 49.8661
18 | 1.8557 | 0.04357 | -0.0167 | 42.5912
18.5 | 1.8362 | 0.05185 | -0.0182 | 35.4137
19 | 1.8082 | 0.06166 | -0.0206 | 29.3253
19.5 | 1.7684 | 0.07321 | -0.0237 | 24.1552
20 | 1.7235 | 0.08548 | -0.027 | 20.1626

## 85. Re 6M Mach 0.25 (1)
BIGFOIL.COM POLAR EXPORT
goe314
GOE 314 (HANSA-BRANDENBURG) |  |  |  | Cl Max: | 1.669 | at alpha= | 11.5 | deg
JavaFoil+Calcfoil stall+Eppler ext transition |  |  |  | L/D Max: | 194.041 | at alpha= | 4.5 | deg
Re: | 6000000 |  |  | Cd Min: | 0.00481 | at alpha= | 0.5 | deg
Mach: | 0.25 |  |  | Cl=0 at alpha= | -4.0889 | deg
|  |  |  | @ Cl=0.1, Cd= | 0.012271
|  |  |  | @ Cl=0.4, Cd= | 0.0050867
|  |  |  | @ Cl=0.6, Cd= | 0.0049222
alpha (deg) | Cl | Cd | Cm | Cl/Cd
-17 | -0.232 | 0.12308 | -0.029 | -1.888
-16.5 | -0.267 | 0.11631 | -0.03 | -2.298
-16 | -0.295 | 0.1107 | -0.03 | -2.669
-15.5 | -0.32 | 0.10429 | -0.03 | -3.073
-15 | -0.343 | 0.09992 | -0.03 | -3.429
-14.5 | -0.362 | 0.09481 | -0.03 | -3.815
-14 | -0.378 | 0.0919 | -0.03 | -4.111
-13.5 | -0.391 | 0.08732 | -0.03 | -4.474
-13 | -0.4 | 0.08243 | -0.031 | -4.858
-12.5 | -0.407 | 0.07811 | -0.031 | -5.205
-12 | -0.409 | 0.07395 | -0.031 | -5.531
-11.5 | -0.407 | 0.07233 | -0.03 | -5.634
-11 | -0.402 | 0.06846 | -0.03 | -5.878
-10.5 | -0.394 | 0.06479 | -0.03 | -6.074
-10 | -0.381 | 0.06016 | -0.031 | -6.341
-9.5 | -0.365 | 0.05681 | -0.032 | -6.432
-9 | -0.346 | 0.053 | -0.032 | -6.523
-8.5 | -0.323 | 0.04922 | -0.033 | -6.554
-8 | -0.296 | 0.04669 | -0.034 | -6.34
-7.5 | -0.266 | 0.04388 | -0.034 | -6.067
-7 | -0.234 | 0.0417 | -0.035 | -5.604
-6.5 | -0.199 | 0.03922 | -0.035 | -5.062
-6 | -0.161 | 0.03715 | -0.036 | -4.333
-5.5 | -0.121 | 0.03527 | -0.036 | -3.439
-5 | -0.08 | 0.03351 | -0.037 | -2.381
-4.5 | -0.037 | 0.03176 | -0.039 | -1.159
-4 | 0.008 | 0.02947 | -0.041 | 0.264
-3.5 | 0.054 | 0.02737 | -0.043 | 1.966
-3 | 0.122 | 0.00505 | -0.069 | 24.163
-2.5 | 0.18 | 0.00567 | -0.069 | 31.686
-2 | 0.238 | 0.00511 | -0.07 | 46.639
-1.5 | 0.297 | 0.00574 | -0.07 | 51.799
-1 | 0.356 | 0.00505 | -0.071 | 70.609
-0.5 | 0.416 | 0.0051 | -0.072 | 81.524
0 | 0.48 | 0.00554 | -0.072 | 86.616
0.5 | 0.54 | 0.00481 | -0.073 | 112.163
1 | 0.599 | 0.00492 | -0.074 | 121.737
1.5 | 0.659 | 0.00505 | -0.074 | 130.5
2 | 0.718 | 0.0051 | -0.075 | 140.644
2.5 | 0.777 | 0.00557 | -0.076 | 139.552
3 | 0.836 | 0.00579 | -0.076 | 144.347
3.5 | 0.895 | 0.00593 | -0.077 | 150.786
4 | 0.953 | 0.00585 | -0.078 | 162.898
4.5 | 1.012 | 0.00522 | -0.078 | 194.041
5 | 1.071 | 0.00642 | -0.079 | 166.84
5.5 | 1.129 | 0.00673 | -0.08 | 167.732
6 | 1.187 | 0.00707 | -0.081 | 167.964
6.5 | 1.243 | 0.00739 | -0.081 | 168.186
7 | 1.297 | 0.00782 | -0.082 | 165.954
7.5 | 1.351 | 0.00815 | -0.083 | 165.779
8 | 1.403 | 0.00858 | -0.083 | 163.404
8.5 | 1.453 | 0.0091 | -0.084 | 159.696
9 | 1.502 | 0.00957 | -0.085 | 156.907
9.5 | 1.548 | 0.01296 | -0.086 | 119.46
10 | 1.592 | 0.01136 | -0.086 | 140.154
10.5 | 1.631 | 0.01209 | -0.087 | 134.912
11 | 1.654 | 0.01556 | -0.088 | 106.322
11.5 | 1.669 | 0.01658 | -0.088 | 100.619
12 | 1.637 | 0.01842 | -0.087 | 88.839
12.5 | 1.614 | 0.0211 | -0.087 | 76.48
13 | 1.581 | 0.02407 | -0.086 | 65.696
13.5 | 1.538 | 0.02826 | -0.086 | 54.433
14 | 1.484 | 0.03335 | -0.085 | 44.482
14.5 | 1.419 | 0.03936 | -0.084 | 36.053
15 | 1.344 | 0.04664 | -0.083 | 28.81
15.5 | 1.256 | 0.05705 | -0.082 | 22.017
16 | 1.164 | 0.06873 | -0.08 | 16.937
16.5 | 1.069 | 0.08078 | -0.078 | 13.229

## 86. Re 6M Mach 0.25 (2)
BIGFOIL.COM POLAR EXPORT
goe314
GOE 314 (HANSA-BRANDENBURG) |  |  |  | Cl Max: | 1.8108 | at alpha= | 15.5 | deg
XFOIL ncrit=9 |  |  |  | L/D Max: | 143.065 | at alpha= | 5 | deg
Re: | 6000000 |  |  | Cd Min: | 0.23625 | at alpha= | -20 | deg
Mach: | 0.25 |  |  | Cl=0 at alpha= | -3.8693 | deg
|  |  |  | @ Cl=0.1, Cd= | 0.0067765
|  |  |  | @ Cl=0.4, Cd= | 0.0063786
|  |  |  | @ Cl=0.6, Cd= | 0.0064825
alpha (deg) | Cl | Cd | Cm | Cl/Cd
-20 | -0.6486 | 0.23625 | 0.0396 | -2.7454
-19.5 | -0.6316 | 0.23004 | 0.0358 | -2.7456
-19 | -0.6123 | 0.22539 | 0.0324 | -2.7166
-18.5 | -0.5956 | 0.21846 | 0.0287 | -2.7264
-18 | -0.5806 | 0.21053 | 0.025 | -2.7578
-17.5 | -0.5677 | 0.20181 | 0.0213 | -2.813
-17 | -0.5545 | 0.19403 | 0.0178 | -2.8578
-16.5 | -0.5391 | 0.18734 | 0.0145 | -2.8777
-16 | -0.5234 | 0.18089 | 0.0114 | -2.8935
-15.5 | -0.5128 | 0.17265 | 0.0081 | -2.9702
-15 | -0.5017 | 0.16498 | 0.0049 | -3.041
-14.5 | -0.487 | 0.15874 | 0.0021 | -3.0679
-14 | -0.4709 | 0.15318 | -0.0003 | -3.0742
-13.5 | -0.4658 | 0.14415 | -0.0036 | -3.2314
-13 | -0.4556 | 0.13721 | -0.0062 | -3.3205
-12.5 | -0.4416 | 0.13147 | -0.0083 | -3.3589
-12 | -0.4286 | 0.12578 | -0.0102 | -3.4075
-11.5 | -0.4241 | 0.11815 | -0.0127 | -3.5895
-11 | -0.4178 | 0.11124 | -0.015 | -3.7558
-10.5 | -0.3901 | 0.10534 | -0.0202 | -3.7032
-9 | -0.229 | 0.07611 | -0.0688 | -3.0088
-8.5 | -0.2203 | 0.07195 | -0.0695 | -3.0618
-8 | -0.2305 | 0.06666 | -0.0702 | -3.4578
-7.5 | -0.2255 | 0.05918 | -0.0753 | -3.8104
-6 | -0.2312 | 0.01058 | -0.0868 | -21.8526
-5.5 | -0.179 | 0.00913 | -0.0851 | -19.6057
-5 | -0.1252 | 0.00838 | -0.0835 | -14.9403
-4.5 | -0.0702 | 0.00796 | -0.082 | -8.8191
-4 | -0.0143 | 0.0076 | -0.0808 | -1.8816
-3.5 | 0.0404 | 0.00691 | -0.0794 | 5.8466
-3 | 0.0975 | 0.00678 | -0.0785 | 14.3805
-2.5 | 0.1548 | 0.0067 | -0.0776 | 23.1045
-2 | 0.212 | 0.00661 | -0.0768 | 32.0726
-1.5 | 0.2692 | 0.00651 | -0.0761 | 41.3518
-1 | 0.3265 | 0.00643 | -0.0754 | 50.7776
-0.5 | 0.3838 | 0.00639 | -0.0748 | 60.0626
0 | 0.4406 | 0.00635 | -0.0741 | 69.3858
0.5 | 0.4974 | 0.00635 | -0.0734 | 78.3307
1 | 0.5544 | 0.00641 | -0.0729 | 86.4899
1.5 | 0.611 | 0.0065 | -0.0723 | 94
2 | 0.6672 | 0.00661 | -0.0716 | 100.938
2.5 | 0.7231 | 0.00678 | -0.0709 | 106.6519
3 | 0.778 | 0.00702 | -0.07 | 110.8262
3.5 | 0.8324 | 0.00733 | -0.0691 | 113.5607
4 | 0.8876 | 0.00757 | -0.0683 | 117.2523
4.5 | 0.9422 | 0.00784 | -0.0674 | 120.1786
5 | 0.9757 | 0.00682 | -0.0625 | 143.0645
5.5 | 1.0613 | 0.00788 | -0.0689 | 134.6827
6 | 1.1251 | 0.00822 | -0.07 | 136.8735
6.5 | 1.1756 | 0.00851 | -0.0681 | 138.1434
7 | 1.2269 | 0.00882 | -0.0663 | 139.1043
7.5 | 1.2774 | 0.00924 | -0.0644 | 138.2468
8 | 1.3286 | 0.00961 | -0.0627 | 138.2518
8.5 | 1.3725 | 0.0105 | -0.0597 | 130.7143
9 | 1.4199 | 0.01112 | -0.0573 | 127.6888
9.5 | 1.4674 | 0.01172 | -0.0549 | 125.2048
10 | 1.5138 | 0.01236 | -0.0523 | 122.4757
10.5 | 1.5584 | 0.01309 | -0.0494 | 119.0527
11 | 1.6025 | 0.01378 | -0.0465 | 116.2917
11.5 | 1.6433 | 0.01459 | -0.043 | 112.6319
12 | 1.6742 | 0.01559 | -0.0378 | 107.3894
12.5 | 1.7029 | 0.0165 | -0.0324 | 103.2061
13 | 1.7314 | 0.01767 | -0.0276 | 97.9853
13.5 | 1.7592 | 0.01916 | -0.0234 | 91.8163
14 | 1.7826 | 0.02121 | -0.0197 | 84.0453
14.5 | 1.7957 | 0.02429 | -0.0163 | 73.9275
15 | 1.8056 | 0.02809 | -0.014 | 64.2791
15.5 | 1.8108 | 0.03275 | -0.0125 | 55.2916
16 | 1.8076 | 0.03875 | -0.0122 | 46.6477
16.5 | 1.7895 | 0.04699 | -0.0134 | 38.0826
17 | 1.7635 | 0.05667 | -0.0157 | 31.1188
17.5 | 1.7249 | 0.06805 | -0.0187 | 25.3475
18 | 1.6813 | 0.08003 | -0.0221 | 21.0084
18.5 | 1.6295 | 0.09311 | -0.0259 | 17.5008
19 | 1.5845 | 0.10507 | -0.0289 | 15.0804
19.5 | 1.5458 | 0.11708 | -0.0331 | 13.2029
20 | 1.5188 | 0.12885 | -0.0388 | 11.7873

## 87. Re 6M Mach 0.50 (1)
BIGFOIL.COM POLAR EXPORT
goe314
GOE 314 (HANSA-BRANDENBURG) |  |  |  | Cl Max: | 1.545 | at alpha= | 9 | deg
JavaFoil+Calcfoil stall+Eppler ext transition |  |  |  | L/D Max: | 162.446 | at alpha= | 4 | deg
Re: | 6000000 |  |  | Cd Min: | 0.00474 | at alpha= | -1 | deg
Mach: | 0.5 |  |  | Cl=0 at alpha= | -4.093 | deg
|  |  |  | @ Cl=0.1, Cd= | 0.029464
|  |  |  | @ Cl=0.4, Cd= | 0.0047967
|  |  |  | @ Cl=0.6, Cd= | 0.0049632
alpha (deg) | Cl | Cd | Cm | Cl/Cd
-20 | -0.792 | 0.15026 | -0.035 | -5.271
-19.5 | -0.768 | 0.14376 | -0.035 | -5.343
-19 | -0.744 | 0.1393 | -0.034 | -5.34
-18.5 | -0.719 | 0.13545 | -0.034 | -5.311
-18 | -0.695 | 0.13122 | -0.033 | -5.297
-17.5 | -0.671 | 0.1262 | -0.033 | -5.318
-17 | -0.647 | 0.12159 | -0.033 | -5.324
-16.5 | -0.623 | 0.12272 | -0.033 | -5.078
-16 | -0.599 | 0.11277 | -0.034 | -5.315
-15.5 | -0.575 | 0.10878 | -0.034 | -5.288
-15 | -0.551 | 0.11018 | -0.034 | -4.999
-14.5 | -0.527 | 0.1048 | -0.034 | -5.024
-14 | -0.502 | 0.10213 | -0.034 | -4.917
-13.5 | -0.478 | 0.0984 | -0.034 | -4.855
-13 | -0.453 | 0.08942 | -0.034 | -5.069
-12.5 | -0.429 | 0.08525 | -0.035 | -5.026
-12 | -0.404 | 0.08232 | -0.035 | -4.904
-11.5 | -0.379 | 0.08314 | -0.035 | -4.557
-11 | -0.354 | 0.07533 | -0.035 | -4.699
-10.5 | -0.329 | 0.07238 | -0.036 | -4.546
-10 | -0.304 | 0.07005 | -0.036 | -4.338
-9.5 | -0.279 | 0.07411 | -0.036 | -3.759
-9 | -0.253 | 0.06919 | -0.035 | -3.656
-8.5 | -0.228 | 0.06149 | -0.035 | -3.701
-8 | -0.202 | 0.05308 | -0.037 | -3.813
-7.5 | -0.177 | 0.04877 | -0.037 | -3.628
-7 | -0.151 | 0.04489 | -0.038 | -3.37
-6.5 | -0.126 | 0.04223 | -0.038 | -2.973
-6 | -0.1 | 0.03926 | -0.039 | -2.54
-5.5 | -0.074 | 0.03705 | -0.04 | -1.992
-5 | -0.048 | 0.03508 | -0.04 | -1.362
-4.5 | -0.035 | 0.03597 | -0.037 | -0.962
-4 | 0.008 | 0.03276 | -0.04 | 0.239
-3.5 | 0.056 | 0.03081 | -0.041 | 1.817
-3 | 0.107 | 0.02925 | -0.042 | 3.664
-2.5 | 0.16 | 0.02876 | -0.043 | 5.566
-2 | 0.216 | 0.02569 | -0.048 | 8.403
-1.5 | 0.329 | 0.00582 | -0.079 | 56.454
-1 | 0.396 | 0.00474 | -0.079 | 83.492
-0.5 | 0.463 | 0.00569 | -0.08 | 81.422
0 | 0.535 | 0.00525 | -0.081 | 101.805
0.5 | 0.603 | 0.00495 | -0.082 | 121.738
1 | 0.669 | 0.00516 | -0.082 | 129.656
1.5 | 0.735 | 0.00527 | -0.083 | 139.468
2 | 0.801 | 0.00543 | -0.084 | 147.602
2.5 | 0.867 | 0.00599 | -0.085 | 144.781
3 | 0.932 | 0.00595 | -0.085 | 156.541
3.5 | 0.997 | 0.00653 | -0.086 | 152.741
4 | 1.062 | 0.00654 | -0.087 | 162.446
4.5 | 1.127 | 0.00824 | -0.088 | 136.741
5 | 1.191 | 0.00759 | -0.088 | 156.891
5.5 | 1.254 | 0.00808 | -0.089 | 155.168
6 | 1.318 | 0.00864 | -0.09 | 152.476
6.5 | 1.375 | 0.00918 | -0.091 | 149.783
7 | 1.429 | 0.00979 | -0.092 | 146.023
7.5 | 1.479 | 0.01037 | -0.092 | 142.609
8 | 1.524 | 0.01121 | -0.093 | 135.886
8.5 | 1.544 | 0.01569 | -0.093 | 98.409
9 | 1.545 | 0.01807 | -0.092 | 85.5
9.5 | 1.537 | 0.02074 | -0.092 | 74.116
10 | 1.508 | 0.02402 | -0.091 | 62.751
10.5 | 1.401 | 0.02936 | -0.09 | 47.697
11 | 0.813 | 0.08321 | -0.052 | 9.768
11.5 | 0.84 | 0.08578 | -0.053 | 9.792
12 | 0.868 | 0.09186 | -0.054 | 9.448
12.5 | 0.895 | 0.0911 | -0.054 | 9.82
13 | 0.922 | 0.09461 | -0.055 | 9.746
13.5 | 0.948 | 0.11323 | -0.054 | 8.372
14 | 1.053 | 0.07331 | -0.084 | 14.364

## 88. Re 6M Mach 0.50 (2)
BIGFOIL.COM POLAR EXPORT
goe314
GOE 314 (HANSA-BRANDENBURG) |  |  |  | Cl Max: | 1.6826 | at alpha= | 10.5 | deg
XFOIL ncrit=9 |  |  |  | L/D Max: | 138.512 | at alpha= | 6 | deg
Re: | 6000000 |  |  | Cd Min: | 0.25932 | at alpha= | -20 | deg
Mach: | 0.5 |  |  | Cl=0 at alpha= | -4.5188 | deg
|  |  |  | @ Cl=0.1, Cd= | 0.026539
|  |  |  | @ Cl=0.4, Cd= | 0.0069758
|  |  |  | @ Cl=0.6, Cd= | 0.0066863
alpha (deg) | Cl | Cd | Cm | Cl/Cd
-20 | -0.6921 | 0.25932 | 0.0462 | -2.6689
-19.5 | -0.6708 | 0.25115 | 0.0417 | -2.6709
-19 | -0.6505 | 0.24197 | 0.0372 | -2.6883
-18.5 | -0.6295 | 0.23433 | 0.0329 | -2.6864
-18 | -0.6078 | 0.22738 | 0.0288 | -2.6731
-17.5 | -0.5864 | 0.22019 | 0.0247 | -2.6632
-17 | -0.5665 | 0.21194 | 0.0207 | -2.6729
-16.5 | -0.5463 | 0.2043 | 0.0169 | -2.674
-16 | -0.5278 | 0.19594 | 0.013 | -2.6937
-15.5 | -0.5111 | 0.18735 | 0.0093 | -2.728
-15 | -0.4899 | 0.18106 | 0.0061 | -2.7057
-14.5 | -0.4711 | 0.17391 | 0.0029 | -2.7089
-14 | -0.4549 | 0.16607 | -0.0003 | -2.7392
-13.5 | -0.4403 | 0.15813 | -0.0034 | -2.7844
-13 | -0.4247 | 0.15097 | -0.0062 | -2.8131
-12.5 | -0.4076 | 0.14476 | -0.0084 | -2.8157
-12 | -0.3942 | 0.13764 | -0.0108 | -2.864
-11.5 | -0.3849 | 0.12984 | -0.0132 | -2.9644
-11 | -0.3625 | 0.12362 | -0.0167 | -2.9324
-10.5 | -0.3275 | 0.11561 | -0.0248 | -2.8328
-10 | -0.3193 | 0.10824 | -0.0268 | -2.9499
-9.5 | -0.2145 | 0.09495 | -0.057 | -2.2591
-9 | -0.1724 | 0.08732 | -0.0678 | -1.9743
-8.5 | -0.1596 | 0.08067 | -0.0712 | -1.9784
-8 | -0.1438 | 0.0752 | -0.0737 | -1.9122
-7.5 | -0.1244 | 0.07087 | -0.0753 | -1.7553
-6.5 | -0.1137 | 0.06163 | -0.0768 | -1.8449
-6 | -0.1032 | 0.05509 | -0.0812 | -1.8733
-5.5 | -0.0768 | 0.04952 | -0.0851 | -1.5509
-5 | -0.0409 | 0.04433 | -0.0883 | -0.92263
-4.5 | 0.0016 | 0.03939 | -0.0909 | 0.040619
-4 | 0.0465 | 0.03308 | -0.0933 | 1.4057
-3.5 | 0.0945 | 0.027 | -0.0942 | 3.5
-3 | 0.1474 | 0.02257 | -0.0935 | 6.5308
-2.5 | 0.2029 | 0.01885 | -0.0921 | 10.7639
-2 | 0.2366 | 0.00835 | -0.0885 | 28.3353
-1.5 | 0.3011 | 0.00752 | -0.0867 | 40.0399
-1 | 0.3664 | 0.00711 | -0.0851 | 51.5331
-0.5 | 0.4315 | 0.00685 | -0.0836 | 62.9927
0 | 0.4967 | 0.00673 | -0.0822 | 73.8039
0.5 | 0.5617 | 0.00671 | -0.081 | 83.7109
1 | 0.6264 | 0.00667 | -0.0797 | 93.913
1.5 | 0.6905 | 0.00683 | -0.0784 | 101.0981
2 | 0.7545 | 0.00701 | -0.0771 | 107.632
2.5 | 0.817 | 0.00729 | -0.0755 | 112.0713
3 | 0.8797 | 0.00761 | -0.0739 | 115.5979
3.5 | 0.943 | 0.0079 | -0.0723 | 119.3671
4 | 1.0065 | 0.0082 | -0.0706 | 122.7439
4.5 | 1.0574 | 0.00936 | -0.0668 | 112.9701
5 | 1.1204 | 0.00967 | -0.0647 | 115.8635
5.5 | 1.2083 | 0.0088 | -0.0683 | 137.3068
6 | 1.2757 | 0.00921 | -0.0665 | 138.5125
6.5 | 1.336 | 0.00965 | -0.063 | 138.4456
7 | 1.3954 | 0.0102 | -0.0591 | 136.8039
7.5 | 1.4551 | 0.01074 | -0.0551 | 135.4842
8 | 1.5011 | 0.01193 | -0.0489 | 125.8256
8.5 | 1.5518 | 0.01286 | -0.043 | 120.6687
9 | 1.5943 | 0.01381 | -0.0356 | 115.4453
9.5 | 1.6322 | 0.01511 | -0.0279 | 108.0212
10 | 1.6634 | 0.01712 | -0.0204 | 97.1612
10.5 | 1.6826 | 0.02029 | -0.0137 | 82.9276
11 | 1.6805 | 0.02582 | -0.0093 | 65.0852
11.5 | 1.6569 | 0.0344 | -0.0087 | 48.1657
12 | 1.6159 | 0.04593 | -0.0117 | 35.1818
12.5 | 1.5658 | 0.05805 | -0.0148 | 26.9733
13 | 1.5133 | 0.07008 | -0.0181 | 21.5939
13.5 | 1.4659 | 0.08188 | -0.0215 | 17.903
14 | 1.4241 | 0.09349 | -0.025 | 15.2326
14.5 | 1.3889 | 0.10453 | -0.0281 | 13.2871
15 | 1.3576 | 0.11583 | -0.0321 | 11.7206
15.5 | 1.3352 | 0.12738 | -0.0375 | 10.482

## 89. Re 7M Mach 0.00 (1)
BIGFOIL.COM POLAR EXPORT
goe314
GOE 314 (HANSA-BRANDENBURG) |  |  |  | Cl Max: | 1.701 | at alpha= | 13 | deg
JavaFoil+Calcfoil stall+Eppler ext transition |  |  |  | L/D Max: | 169.476 | at alpha= | 7.5 | deg
Re: | 7000000 |  |  | Cd Min: | 0.00475 | at alpha= | 0 | deg
Mach: | 0 |  |  | Cl=0 at alpha= | -4.1 | deg
|  |  |  | @ Cl=0.1, Cd= | 0.0050476
|  |  |  | @ Cl=0.4, Cd= | 0.0057211
|  |  |  | @ Cl=0.6, Cd= | 0.0049567
alpha (deg) | Cl | Cd | Cm | Cl/Cd
-20 | -0.475 | 0.15539 | -0.027 | -3.06
-19.5 | -0.49 | 0.14903 | -0.027 | -3.289
-19 | -0.505 | 0.1438 | -0.027 | -3.509
-18.5 | -0.518 | 0.13721 | -0.028 | -3.779
-18 | -0.532 | 0.13217 | -0.028 | -4.023
-17.5 | -0.544 | 0.12614 | -0.028 | -4.314
-17 | -0.556 | 0.12021 | -0.028 | -4.621
-16.5 | -0.558 | 0.11521 | -0.028 | -4.844
-16 | -0.558 | 0.11068 | -0.028 | -5.039
-15.5 | -0.556 | 0.10678 | -0.028 | -5.207
-15 | -0.553 | 0.09999 | -0.028 | -5.529
-14.5 | -0.549 | 0.09405 | -0.029 | -5.832
-14 | -0.542 | 0.09058 | -0.029 | -5.983
-13.5 | -0.534 | 0.0856 | -0.029 | -6.235
-13 | -0.524 | 0.08006 | -0.03 | -6.542
-12.5 | -0.512 | 0.07528 | -0.03 | -6.797
-12 | -0.497 | 0.0714 | -0.03 | -6.966
-11.5 | -0.481 | 0.06748 | -0.031 | -7.128
-11 | -0.462 | 0.0636 | -0.031 | -7.271
-10.5 | -0.442 | 0.06021 | -0.031 | -7.335
-10 | -0.419 | 0.05703 | -0.032 | -7.339
-9.5 | -0.393 | 0.05378 | -0.032 | -7.314
-9 | -0.366 | 0.05033 | -0.033 | -7.27
-8.5 | -0.336 | 0.04749 | -0.033 | -7.082
-8 | -0.305 | 0.04484 | -0.033 | -6.798
-7.5 | -0.271 | 0.04284 | -0.034 | -6.331
-7 | -0.236 | 0.04046 | -0.034 | -5.829
-6.5 | -0.199 | 0.03837 | -0.035 | -5.181
-6 | -0.16 | 0.03586 | -0.036 | -4.475
-5.5 | -0.121 | 0.03341 | -0.038 | -3.61
-5 | -0.079 | 0.03101 | -0.04 | -2.556
-4.5 | -0.036 | 0.0298 | -0.04 | -1.22
-4 | 0.009 | 0.00506 | -0.065 | 1.829
-3.5 | 0.064 | 0.0051 | -0.066 | 12.473
-3 | 0.119 | 0.00502 | -0.066 | 23.667
-2.5 | 0.175 | 0.005 | -0.067 | 34.957
-2 | 0.231 | 0.00554 | -0.068 | 41.792
-1.5 | 0.288 | 0.00551 | -0.068 | 52.382
-1 | 0.346 | 0.00502 | -0.069 | 68.934
-0.5 | 0.403 | 0.00576 | -0.069 | 70.047
0 | 0.465 | 0.00475 | -0.07 | 97.759
0.5 | 0.523 | 0.00482 | -0.071 | 108.562
1 | 0.581 | 0.00493 | -0.071 | 117.74
1.5 | 0.638 | 0.00501 | -0.072 | 127.432
2 | 0.695 | 0.00542 | -0.073 | 128.328
2.5 | 0.752 | 0.00552 | -0.073 | 136.3
3 | 0.81 | 0.00569 | -0.074 | 142.247
3.5 | 0.867 | 0.00694 | -0.075 | 124.883
4 | 0.924 | 0.00586 | -0.075 | 157.568
4.5 | 0.981 | 0.00597 | -0.076 | 164.222
5 | 1.038 | 0.00626 | -0.077 | 165.827
5.5 | 1.095 | 0.00655 | -0.077 | 167.167
6 | 1.151 | 0.00682 | -0.078 | 168.854
6.5 | 1.206 | 0.00713 | -0.079 | 169.205
7 | 1.259 | 0.00745 | -0.079 | 169.047
7.5 | 1.312 | 0.00774 | -0.08 | 169.476
8 | 1.364 | 0.00813 | -0.081 | 167.756
8.5 | 1.415 | 0.00845 | -0.082 | 167.359
9 | 1.464 | 0.0089 | -0.082 | 164.476
9.5 | 1.512 | 0.01164 | -0.083 | 129.909
10 | 1.558 | 0.01034 | -0.084 | 150.598
10.5 | 1.6 | 0.01107 | -0.084 | 144.609
11 | 1.632 | 0.01382 | -0.085 | 118.079
11.5 | 1.658 | 0.01446 | -0.086 | 114.65
12 | 1.678 | 0.01296 | -0.086 | 129.469
12.5 | 1.693 | 0.01617 | -0.087 | 104.684
13 | 1.701 | 0.01479 | -0.088 | 115.029
13.5 | 1.65 | 0.02084 | -0.086 | 79.181
14 | 1.631 | 0.02351 | -0.085 | 69.377
14.5 | 1.61 | 0.02617 | -0.085 | 61.526
15 | 1.582 | 0.02964 | -0.085 | 53.369
15.5 | 1.55 | 0.03335 | -0.085 | 46.469
16 | 1.512 | 0.03752 | -0.085 | 40.303
16.5 | 1.468 | 0.04345 | -0.084 | 33.788
17 | 1.423 | 0.04927 | -0.084 | 28.879
17.5 | 1.368 | 0.05887 | -0.082 | 23.236
18 | 1.32 | 0.06616 | -0.082 | 19.957

## 90. Re 7M Mach 0.00 (2)
BIGFOIL.COM POLAR EXPORT
goe314
GOE 314 (HANSA-BRANDENBURG) |  |  |  | Cl Max: | 1.9036 | at alpha= | 18 | deg
XFOIL ncrit=9 |  |  |  | L/D Max: | 146.755 | at alpha= | 5 | deg
Re: | 7000000 |  |  | Cd Min: | 0.06954 | at alpha= | 20 | deg
Mach: | 0 |  |  | Cl=0 at alpha= | -3.8896 | deg
|  |  |  | @ Cl=0.1, Cd= | 0.0063263
|  |  |  | @ Cl=0.4, Cd= | 0.00613
|  |  |  | @ Cl=0.6, Cd= | 0.0063301
alpha (deg) | Cl | Cd | Cm | Cl/Cd
-14.5 | -1.1783 | 0.01866 | -0.0785 | -63.1458
-14 | -1.1257 | 0.01682 | -0.0791 | -66.9263
-13.5 | -1.0704 | 0.01564 | -0.0796 | -68.4399
-13 | -1.0139 | 0.01463 | -0.0802 | -69.3028
-12.5 | -0.956 | 0.01377 | -0.0809 | -69.4263
-12 | -0.896 | 0.01301 | -0.0819 | -68.8701
-11.5 | -0.8351 | 0.01246 | -0.0829 | -67.0225
-11 | -0.7769 | 0.01183 | -0.0834 | -65.672
-10.5 | -0.7101 | 0.01034 | -0.0863 | -68.675
-10 | -0.646 | 0.00952 | -0.0881 | -67.8571
-9.5 | -0.5989 | 0.00931 | -0.0859 | -64.3287
-9 | -0.5472 | 0.00902 | -0.0848 | -60.6652
-8.5 | -0.4943 | 0.00861 | -0.0839 | -57.41
-8 | -0.441 | 0.00826 | -0.083 | -53.3898
-7.5 | -0.3871 | 0.00796 | -0.0822 | -48.6307
-7 | -0.3333 | 0.00761 | -0.0815 | -43.7976
-6.5 | -0.2796 | 0.0073 | -0.0806 | -38.3014
-6 | -0.2259 | 0.00705 | -0.0798 | -32.0426
-5.5 | -0.1725 | 0.0069 | -0.079 | -25
-5 | -0.1194 | 0.00682 | -0.078 | -17.5073
-4.5 | -0.0658 | 0.00681 | -0.0772 | -9.6623
-4 | -0.0117 | 0.00672 | -0.0765 | -1.7411
-3.5 | 0.0413 | 0.00638 | -0.0756 | 6.4734
-3 | 0.096 | 0.00633 | -0.075 | 15.1659
-2.5 | 0.1508 | 0.00628 | -0.0744 | 24.0127
-2 | 0.2057 | 0.00623 | -0.0739 | 33.0177
-1.5 | 0.2608 | 0.00617 | -0.0734 | 42.269
-1 | 0.3161 | 0.00613 | -0.0729 | 51.5661
-0.5 | 0.3713 | 0.00613 | -0.0725 | 60.571
0 | 0.426 | 0.00613 | -0.072 | 69.4943
0.5 | 0.4809 | 0.00614 | -0.0715 | 78.3225
1 | 0.5357 | 0.0062 | -0.071 | 86.4032
1.5 | 0.5901 | 0.00631 | -0.0705 | 93.5182
2 | 0.6442 | 0.00642 | -0.07 | 100.3427
2.5 | 0.6983 | 0.00655 | -0.0695 | 106.6107
3 | 0.7512 | 0.00678 | -0.0688 | 110.7965
3.5 | 0.8036 | 0.00707 | -0.068 | 113.6634
4 | 0.8567 | 0.00729 | -0.0674 | 117.5171
4.5 | 0.9095 | 0.00751 | -0.0668 | 121.1052
5 | 0.9451 | 0.00644 | -0.063 | 146.7547
6.5 | 1.1366 | 0.00801 | -0.0693 | 141.8976
7 | 1.1848 | 0.00828 | -0.0678 | 143.0918
7.5 | 1.2329 | 0.00864 | -0.0664 | 142.6968
8 | 1.2816 | 0.00897 | -0.0651 | 142.8763
8.5 | 1.3288 | 0.00941 | -0.0637 | 141.2115
9 | 1.371 | 0.01023 | -0.0614 | 134.0176
9.5 | 1.4166 | 0.01076 | -0.0597 | 131.6543
10 | 1.4624 | 0.01123 | -0.0581 | 130.2226
10.5 | 1.5065 | 0.0118 | -0.0563 | 127.6695
11 | 1.5505 | 0.01235 | -0.0546 | 125.5466
11.5 | 1.5937 | 0.01291 | -0.0528 | 123.4469
12 | 1.6348 | 0.01356 | -0.0507 | 120.5605
12.5 | 1.6729 | 0.01433 | -0.0481 | 116.7411
13 | 1.7109 | 0.015 | -0.0456 | 114.06
13.5 | 1.7433 | 0.01572 | -0.0422 | 110.8969
14 | 1.768 | 0.01655 | -0.0373 | 106.8278
14.5 | 1.7929 | 0.01757 | -0.0331 | 102.0433
15 | 1.8182 | 0.01884 | -0.0297 | 96.5074
15.5 | 1.8401 | 0.02059 | -0.0266 | 89.3686
16 | 1.8618 | 0.02245 | -0.0241 | 82.931
16.5 | 1.8796 | 0.02479 | -0.0219 | 75.8209
17 | 1.8933 | 0.0277 | -0.0201 | 68.3502
17.5 | 1.9015 | 0.03137 | -0.0187 | 60.6152
18 | 1.9036 | 0.03595 | -0.0179 | 52.9513
18.5 | 1.8967 | 0.04189 | -0.0179 | 45.2781
19 | 1.8813 | 0.04935 | -0.0189 | 38.1216
19.5 | 1.8554 | 0.05872 | -0.021 | 31.5974
20 | 1.8205 | 0.06954 | -0.0239 | 26.1792

## 91. Re 7M Mach 0.10 (1)
BIGFOIL.COM POLAR EXPORT
goe314
GOE 314 (HANSA-BRANDENBURG) |  |  |  | Cl Max: | 1.692 | at alpha= | 12.5 | deg
JavaFoil+Calcfoil stall+Eppler ext transition |  |  |  | L/D Max: | 170.219 | at alpha= | 6 | deg
Re: | 7000000 |  |  | Cd Min: | 0.00471 | at alpha= | 0 | deg
Mach: | 0.1 |  |  | Cl=0 at alpha= | -4.1 | deg
|  |  |  | @ Cl=0.1, Cd= | 0.0049942
|  |  |  | @ Cl=0.4, Cd= | 0.0057353
|  |  |  | @ Cl=0.6, Cd= | 0.0049305
alpha (deg) | Cl | Cd | Cm | Cl/Cd
-20 | -0.43 | 0.15472 | -0.027 | -2.777
-19.5 | -0.447 | 0.1498 | -0.028 | -2.982
-19 | -0.463 | 0.14388 | -0.028 | -3.221
-18.5 | -0.48 | 0.13817 | -0.028 | -3.474
-18 | -0.496 | 0.1312 | -0.028 | -3.78
-17.5 | -0.511 | 0.12689 | -0.028 | -4.029
-17 | -0.525 | 0.12101 | -0.028 | -4.342
-16.5 | -0.53 | 0.11569 | -0.028 | -4.585
-16 | -0.532 | 0.10988 | -0.028 | -4.845
-15.5 | -0.533 | 0.10571 | -0.028 | -5.042
-15 | -0.532 | 0.10158 | -0.028 | -5.238
-14.5 | -0.53 | 0.09469 | -0.029 | -5.593
-14 | -0.525 | 0.09217 | -0.029 | -5.698
-13.5 | -0.519 | 0.08625 | -0.029 | -6.018
-13 | -0.511 | 0.08058 | -0.03 | -6.342
-12.5 | -0.501 | 0.07609 | -0.03 | -6.582
-12 | -0.488 | 0.07207 | -0.03 | -6.775
-11.5 | -0.473 | 0.06829 | -0.031 | -6.933
-11 | -0.456 | 0.06404 | -0.031 | -7.125
-10.5 | -0.437 | 0.06059 | -0.031 | -7.208
-10 | -0.415 | 0.05725 | -0.032 | -7.245
-9.5 | -0.391 | 0.05395 | -0.032 | -7.24
-9 | -0.364 | 0.05054 | -0.033 | -7.201
-8.5 | -0.335 | 0.04792 | -0.033 | -6.992
-8 | -0.304 | 0.04495 | -0.033 | -6.764
-7.5 | -0.271 | 0.04294 | -0.034 | -6.308
-7 | -0.236 | 0.04054 | -0.034 | -5.817
-6.5 | -0.199 | 0.03842 | -0.035 | -5.177
-6 | -0.161 | 0.03622 | -0.036 | -4.432
-5.5 | -0.121 | 0.03372 | -0.038 | -3.581
-5 | -0.079 | 0.03131 | -0.039 | -2.536
-4.5 | -0.036 | 0.03011 | -0.04 | -1.21
-4 | 0.009 | 0.00507 | -0.066 | 1.83
-3.5 | 0.064 | 0.00504 | -0.066 | 12.673
-3 | 0.119 | 0.00497 | -0.067 | 24.022
-2.5 | 0.176 | 0.00504 | -0.067 | 34.81
-2 | 0.232 | 0.00558 | -0.068 | 41.626
-1.5 | 0.29 | 0.00555 | -0.069 | 52.21
-1 | 0.347 | 0.00505 | -0.069 | 68.742
-0.5 | 0.405 | 0.0058 | -0.07 | 69.835
0 | 0.467 | 0.00471 | -0.07 | 99.194
0.5 | 0.525 | 0.00485 | -0.071 | 108.438
1 | 0.583 | 0.00491 | -0.072 | 118.942
1.5 | 0.641 | 0.00498 | -0.072 | 128.739
2 | 0.699 | 0.00538 | -0.073 | 129.861
2.5 | 0.756 | 0.00555 | -0.074 | 136.133
3 | 0.814 | 0.00568 | -0.074 | 143.134
3.5 | 0.871 | 0.00587 | -0.075 | 148.424
4 | 0.928 | 0.0059 | -0.076 | 157.475
4.5 | 0.986 | 0.006 | -0.076 | 164.195
5 | 1.043 | 0.00623 | -0.077 | 167.475
5.5 | 1.1 | 0.00652 | -0.078 | 168.683
6 | 1.157 | 0.0068 | -0.078 | 170.219
6.5 | 1.211 | 0.00717 | -0.079 | 169.033
7 | 1.265 | 0.0075 | -0.08 | 168.795
7.5 | 1.318 | 0.0078 | -0.081 | 169.05
8 | 1.37 | 0.00819 | -0.081 | 167.378
8.5 | 1.421 | 0.00862 | -0.082 | 164.844
9 | 1.47 | 0.00897 | -0.083 | 163.906
9.5 | 1.517 | 0.01177 | -0.083 | 128.928
10 | 1.563 | 0.01055 | -0.084 | 148.198
10.5 | 1.606 | 0.01119 | -0.085 | 143.485
11 | 1.636 | 0.014 | -0.085 | 116.816
11.5 | 1.661 | 0.01246 | -0.086 | 133.321
12 | 1.679 | 0.01314 | -0.087 | 127.775
12.5 | 1.692 | 0.01648 | -0.087 | 102.657
13 | 1.655 | 0.01931 | -0.086 | 85.686
13.5 | 1.639 | 0.02146 | -0.086 | 76.388
14 | 1.617 | 0.0243 | -0.085 | 66.543
14.5 | 1.59 | 0.02733 | -0.085 | 58.179
15 | 1.556 | 0.03128 | -0.085 | 49.75
15.5 | 1.518 | 0.03572 | -0.085 | 42.484
16 | 1.474 | 0.04059 | -0.084 | 36.321
16.5 | 1.423 | 0.04741 | -0.083 | 30.02
17 | 1.373 | 0.05336 | -0.083 | 25.742
17.5 | 1.315 | 0.06318 | -0.082 | 20.815

## 92. Re 7M Mach 0.10 (2)
BIGFOIL.COM POLAR EXPORT
goe314
GOE 314 (HANSA-BRANDENBURG) |  |  |  | Cl Max: | 1.8937 | at alpha= | 17.5 | deg
XFOIL ncrit=9 |  |  |  | L/D Max: | 145.489 | at alpha= | 5 | deg
Re: | 7000000 |  |  | Cd Min: | 0.07894 | at alpha= | 20 | deg
Mach: | 0.1 |  |  | Cl=0 at alpha= | -3.8832 | deg
|  |  |  | @ Cl=0.1, Cd= | 0.0063558
|  |  |  | @ Cl=0.4, Cd= | 0.0061449
|  |  |  | @ Cl=0.6, Cd= | 0.0063335
alpha (deg) | Cl | Cd | Cm | Cl/Cd
-12 | -0.9019 | 0.01546 | -0.0843 | -58.3376
-11.5 | -0.8387 | 0.01432 | -0.0859 | -58.5684
-11 | -0.7834 | 0.01323 | -0.0856 | -59.2139
-10.5 | -0.7099 | 0.01292 | -0.0887 | -54.9458
-10 | -0.6517 | 0.01022 | -0.0903 | -63.7671
-9.5 | -0.6049 | 0.00981 | -0.0878 | -61.6616
-9 | -0.5526 | 0.00946 | -0.0864 | -58.4144
-8.5 | -0.4991 | 0.00899 | -0.0854 | -55.5172
-8 | -0.4453 | 0.00859 | -0.0844 | -51.8393
-7.5 | -0.3909 | 0.00825 | -0.0835 | -47.3818
-7 | -0.3365 | 0.00785 | -0.0826 | -42.8662
-6.5 | -0.2824 | 0.00749 | -0.0817 | -37.7036
-6 | -0.2283 | 0.00719 | -0.0807 | -31.7524
-5.5 | -0.1745 | 0.00701 | -0.0798 | -24.893
-5 | -0.121 | 0.0069 | -0.0788 | -17.5362
-4.5 | -0.0671 | 0.00687 | -0.0779 | -9.7671
-4 | -0.0125 | 0.00676 | -0.0771 | -1.8491
-3.5 | 0.041 | 0.00642 | -0.0762 | 6.3863
-3 | 0.0961 | 0.00636 | -0.0755 | 15.1101
-2.5 | 0.1513 | 0.0063 | -0.0749 | 24.0159
-2 | 0.2066 | 0.00625 | -0.0743 | 33.056
-1.5 | 0.2621 | 0.00619 | -0.0738 | 42.3425
-1 | 0.3177 | 0.00614 | -0.0733 | 51.7427
-0.5 | 0.3732 | 0.00614 | -0.0728 | 60.7818
0 | 0.4283 | 0.00615 | -0.0723 | 69.6423
0.5 | 0.4835 | 0.00615 | -0.0718 | 78.6179
1 | 0.5387 | 0.00621 | -0.0713 | 86.7472
1.5 | 0.5933 | 0.00632 | -0.0708 | 93.8766
2 | 0.6478 | 0.00643 | -0.0702 | 100.7465
2.5 | 0.7022 | 0.00657 | -0.0697 | 106.8798
3 | 0.7554 | 0.0068 | -0.069 | 111.0882
3.5 | 0.8081 | 0.00709 | -0.0682 | 113.9774
4 | 0.8615 | 0.00732 | -0.0676 | 117.6913
4.5 | 0.9146 | 0.00755 | -0.0669 | 121.1391
5 | 0.9515 | 0.00654 | -0.0633 | 145.4893
6 | 1.0937 | 0.00779 | -0.0706 | 140.3979
6.5 | 1.1432 | 0.00805 | -0.0693 | 142.0124
7 | 1.1918 | 0.00833 | -0.0677 | 143.0732
7.5 | 1.2402 | 0.00869 | -0.0662 | 142.7158
8 | 1.2894 | 0.00902 | -0.0649 | 142.949
8.5 | 1.3362 | 0.00954 | -0.0632 | 140.0629
9 | 1.3794 | 0.01032 | -0.0609 | 133.6628
9.5 | 1.4252 | 0.01086 | -0.0591 | 131.2339
10 | 1.4713 | 0.01134 | -0.0575 | 129.7443
10.5 | 1.5154 | 0.01195 | -0.0555 | 126.8117
11 | 1.56 | 0.01249 | -0.0537 | 124.8999
11.5 | 1.6031 | 0.01308 | -0.0517 | 122.5612
12 | 1.6437 | 0.01379 | -0.0493 | 119.1951
12.5 | 1.6821 | 0.01455 | -0.0465 | 115.6082
13 | 1.7193 | 0.01526 | -0.0437 | 112.6671
13.5 | 1.7472 | 0.01602 | -0.0391 | 109.0637
14 | 1.7726 | 0.01695 | -0.0344 | 104.5782
14.5 | 1.7977 | 0.01815 | -0.0304 | 99.0468
15 | 1.8223 | 0.01969 | -0.0271 | 92.5495
15.5 | 1.8446 | 0.0215 | -0.0242 | 85.7953
16 | 1.8642 | 0.02369 | -0.0217 | 78.6914
16.5 | 1.8792 | 0.02648 | -0.0196 | 70.9668
17 | 1.8897 | 0.02995 | -0.018 | 63.0952
17.5 | 1.8937 | 0.03432 | -0.0169 | 55.1777
18 | 1.8894 | 0.03993 | -0.0166 | 47.3178
18.5 | 1.8752 | 0.0472 | -0.0174 | 39.7288
19 | 1.8518 | 0.05621 | -0.0194 | 32.9443
19.5 | 1.8168 | 0.06704 | -0.0222 | 27.1002
20 | 1.7742 | 0.07894 | -0.0255 | 22.4753

## 93. Re 7M Mach 0.25 (1)
BIGFOIL.COM POLAR EXPORT
goe314
GOE 314 (HANSA-BRANDENBURG) |  |  |  | Cl Max: | 1.674 | at alpha= | 12 | deg
JavaFoil+Calcfoil stall+Eppler ext transition |  |  |  | L/D Max: | 172.59 | at alpha= | 6.5 | deg
Re: | 7000000 |  |  | Cd Min: | 0.0047 | at alpha= | 0 | deg
Mach: | 0.25 |  |  | Cl=0 at alpha= | -4.0889 | deg
|  |  |  | @ Cl=0.1, Cd= | 0.012495
|  |  |  | @ Cl=0.4, Cd= | 0.005576
|  |  |  | @ Cl=0.6, Cd= | 0.004851
alpha (deg) | Cl | Cd | Cm | Cl/Cd
-17 | -0.232 | 0.12062 | -0.03 | -1.926
-16.5 | -0.267 | 0.11552 | -0.03 | -2.314
-16 | -0.295 | 0.1097 | -0.03 | -2.694
-15.5 | -0.321 | 0.10312 | -0.03 | -3.108
-15 | -0.343 | 0.09934 | -0.03 | -3.449
-14.5 | -0.362 | 0.09461 | -0.031 | -3.825
-14 | -0.378 | 0.09089 | -0.03 | -4.157
-13.5 | -0.391 | 0.08687 | -0.031 | -4.499
-13 | -0.401 | 0.08136 | -0.031 | -4.924
-12.5 | -0.407 | 0.07713 | -0.031 | -5.273
-12 | -0.409 | 0.07319 | -0.031 | -5.591
-11.5 | -0.408 | 0.0717 | -0.031 | -5.686
-11 | -0.403 | 0.06757 | -0.031 | -5.961
-10.5 | -0.394 | 0.06448 | -0.031 | -6.11
-10 | -0.382 | 0.05992 | -0.032 | -6.371
-9.5 | -0.366 | 0.0561 | -0.032 | -6.517
-9 | -0.346 | 0.05235 | -0.033 | -6.608
-8.5 | -0.323 | 0.04927 | -0.033 | -6.55
-8 | -0.296 | 0.04626 | -0.034 | -6.4
-7.5 | -0.266 | 0.04395 | -0.034 | -6.059
-7 | -0.234 | 0.04157 | -0.035 | -5.623
-6.5 | -0.199 | 0.0391 | -0.035 | -5.079
-6 | -0.161 | 0.03692 | -0.036 | -4.36
-5.5 | -0.121 | 0.03504 | -0.036 | -3.463
-5 | -0.08 | 0.03354 | -0.037 | -2.383
-4.5 | -0.037 | 0.0316 | -0.039 | -1.166
-4 | 0.008 | 0.02846 | -0.042 | 0.274
-3.5 | 0.054 | 0.02689 | -0.043 | 2.006
-3 | 0.122 | 0.00561 | -0.069 | 21.741
-2.5 | 0.18 | 0.00498 | -0.069 | 36.071
-2 | 0.238 | 0.00556 | -0.07 | 42.808
-1.5 | 0.297 | 0.00555 | -0.07 | 53.533
-1 | 0.356 | 0.00496 | -0.071 | 71.935
-0.5 | 0.416 | 0.0058 | -0.072 | 71.719
0 | 0.48 | 0.0047 | -0.072 | 101.958
0.5 | 0.54 | 0.00476 | -0.073 | 113.479
1 | 0.599 | 0.00485 | -0.074 | 123.595
1.5 | 0.659 | 0.00491 | -0.074 | 134.006
2 | 0.718 | 0.00501 | -0.075 | 143.242
2.5 | 0.777 | 0.00555 | -0.076 | 139.961
3 | 0.836 | 0.00565 | -0.076 | 147.86
3.5 | 0.895 | 0.00586 | -0.077 | 152.682
4 | 0.953 | 0.00574 | -0.078 | 166.01
4.5 | 1.012 | 0.00596 | -0.078 | 169.806
5 | 1.071 | 0.00626 | -0.079 | 171.059
5.5 | 1.129 | 0.00657 | -0.08 | 171.77
6 | 1.187 | 0.00689 | -0.081 | 172.356
6.5 | 1.243 | 0.0072 | -0.081 | 172.59
7 | 1.297 | 0.00762 | -0.082 | 170.283
7.5 | 1.351 | 0.00799 | -0.083 | 169.045
8 | 1.403 | 0.00832 | -0.083 | 168.677
8.5 | 1.453 | 0.00879 | -0.084 | 165.269
9 | 1.502 | 0.00926 | -0.085 | 162.135
9.5 | 1.548 | 0.01264 | -0.086 | 122.509
10 | 1.592 | 0.01104 | -0.086 | 144.225
10.5 | 1.631 | 0.01169 | -0.087 | 139.489
11 | 1.654 | 0.01254 | -0.088 | 131.922
11.5 | 1.669 | 0.01324 | -0.088 | 126.052
12 | 1.674 | 0.01716 | -0.089 | 97.538
12.5 | 1.618 | 0.02041 | -0.087 | 79.271
13 | 1.582 | 0.02381 | -0.086 | 66.458
13.5 | 1.541 | 0.0277 | -0.086 | 55.618
14 | 1.488 | 0.03202 | -0.086 | 46.476
14.5 | 1.424 | 0.03775 | -0.085 | 37.712
15 | 1.346 | 0.04539 | -0.084 | 29.652
15.5 | 1.271 | 0.05047 | -0.083 | 25.183
16 | 1.168 | 0.06632 | -0.08 | 17.604
16.5 | 1.08 | 0.07283 | -0.08 | 14.829
17 | 0.976 | 0.08952 | -0.077 | 10.9

## 94. Re 7M Mach 0.25 (2)
BIGFOIL.COM POLAR EXPORT
goe314
GOE 314 (HANSA-BRANDENBURG) |  |  |  | Cl Max: | 1.8423 | at alpha= | 16 | deg
XFOIL ncrit=9 |  |  |  | L/D Max: | 143.07 | at alpha= | 7 | deg
Re: | 7000000 |  |  | Cd Min: | 0.123 | at alpha= | 20 | deg
Mach: | 0.25 |  |  | Cl=0 at alpha= | -3.8556 | deg
|  |  |  | @ Cl=0.1, Cd= | 0.0065147
|  |  |  | @ Cl=0.4, Cd= | 0.006194
|  |  |  | @ Cl=0.6, Cd= | 0.006358
alpha (deg) | Cl | Cd | Cm | Cl/Cd
-7 | -0.3439 | 0.01186 | -0.0896 | -28.9966
-6.5 | -0.2935 | 0.00981 | -0.0878 | -29.9185
-6 | -0.2393 | 0.00875 | -0.0861 | -27.3486
-5.5 | -0.1845 | 0.00808 | -0.0845 | -22.8342
-5 | -0.1294 | 0.00763 | -0.083 | -16.9594
-4.5 | -0.0733 | 0.00735 | -0.0817 | -9.9728
-4 | -0.0166 | 0.0071 | -0.0805 | -2.338
-3.5 | 0.0409 | 0.00696 | -0.0795 | 5.8764
-3 | 0.0966 | 0.00652 | -0.0784 | 14.816
-2.5 | 0.154 | 0.00643 | -0.0775 | 23.9502
-2 | 0.2113 | 0.00637 | -0.0767 | 33.1711
-1.5 | 0.2688 | 0.00629 | -0.076 | 42.7345
-1 | 0.3265 | 0.00621 | -0.0754 | 52.5765
-0.5 | 0.384 | 0.00618 | -0.0748 | 62.1359
0 | 0.441 | 0.00623 | -0.0742 | 70.7865
0.5 | 0.4978 | 0.00621 | -0.0735 | 80.161
1 | 0.5548 | 0.00627 | -0.073 | 88.4848
1.5 | 0.6113 | 0.00638 | -0.0723 | 95.815
2 | 0.6678 | 0.00649 | -0.0717 | 102.8968
2.5 | 0.7233 | 0.00668 | -0.0709 | 108.2784
3 | 0.7782 | 0.00694 | -0.0701 | 112.1326
3.5 | 0.8329 | 0.00724 | -0.0692 | 115.0414
4 | 0.8883 | 0.00745 | -0.0684 | 119.2349
4.5 | 0.9435 | 0.00769 | -0.0676 | 122.6918
5 | 0.989 | 0.00855 | -0.0652 | 115.6725
5.5 | 1.0557 | 0.00766 | -0.0675 | 137.8198
6 | 1.1295 | 0.00799 | -0.0708 | 141.3642
6.5 | 1.1796 | 0.00827 | -0.0688 | 142.636
7 | 1.2304 | 0.0086 | -0.0669 | 143.0698
7.5 | 1.281 | 0.009 | -0.0651 | 142.3333
8 | 1.3326 | 0.00936 | -0.0634 | 142.3718
8.5 | 1.3763 | 0.01029 | -0.0604 | 133.7512
9 | 1.4244 | 0.01086 | -0.0581 | 131.1602
9.5 | 1.4727 | 0.0114 | -0.0558 | 129.1842
10 | 1.5191 | 0.01205 | -0.0532 | 126.0664
10.5 | 1.5653 | 0.01268 | -0.0505 | 123.4464
11 | 1.6098 | 0.01337 | -0.0476 | 120.4039
11.5 | 1.6508 | 0.01419 | -0.0442 | 116.3354
12 | 1.6881 | 0.01507 | -0.0401 | 112.0173
12.5 | 1.7172 | 0.0159 | -0.0345 | 108
13 | 1.7465 | 0.017 | -0.0296 | 102.7353
13.5 | 1.7753 | 0.01843 | -0.0254 | 96.3266
14 | 1.798 | 0.02043 | -0.0213 | 88.0078
14.5 | 1.8158 | 0.02301 | -0.0177 | 78.9135
15 | 1.8331 | 0.02601 | -0.0151 | 70.4767
15.5 | 1.8415 | 0.03014 | -0.0131 | 61.0982
16 | 1.8423 | 0.0354 | -0.0121 | 52.0424
16.5 | 1.8297 | 0.04262 | -0.0124 | 42.9305
17 | 1.8089 | 0.05141 | -0.0141 | 35.1858
17.5 | 1.7754 | 0.06209 | -0.0169 | 28.594
18 | 1.7333 | 0.07388 | -0.0201 | 23.461
18.5 | 1.6823 | 0.08687 | -0.024 | 19.3657
19 | 1.6341 | 0.09945 | -0.0276 | 16.4314
19.5 | 1.5883 | 0.11119 | -0.0305 | 14.2846
20 | 1.5547 | 0.123 | -0.0352 | 12.6398

## 95. Re 7M Mach 0.50 (1)
BIGFOIL.COM POLAR EXPORT
goe314
GOE 314 (HANSA-BRANDENBURG) |  |  |  | Cl Max: | 1.561 | at alpha= | 8.5 | deg
JavaFoil+Calcfoil stall+Eppler ext transition |  |  |  | L/D Max: | 165.187 | at alpha= | 4 | deg
Re: | 7000000 |  |  | Cd Min: | 0.00468 | at alpha= | -1 | deg
Mach: | 0.5 |  |  | Cl=0 at alpha= | -4.093 | deg
|  |  |  | @ Cl=0.1, Cd= | 0.029822
|  |  |  | @ Cl=0.4, Cd= | 0.0047355
|  |  |  | @ Cl=0.6, Cd= | 0.0049912
alpha (deg) | Cl | Cd | Cm | Cl/Cd
-20 | -0.792 | 0.1479 | -0.035 | -5.357
-19.5 | -0.769 | 0.14358 | -0.035 | -5.353
-19 | -0.744 | 0.13786 | -0.035 | -5.399
-18.5 | -0.72 | 0.13383 | -0.034 | -5.38
-18 | -0.695 | 0.12935 | -0.034 | -5.375
-17.5 | -0.671 | 0.12486 | -0.034 | -5.377
-17 | -0.647 | 0.1202 | -0.034 | -5.387
-16.5 | -0.623 | 0.12014 | -0.034 | -5.188
-16 | -0.599 | 0.11098 | -0.034 | -5.401
-15.5 | -0.575 | 0.1069 | -0.034 | -5.382
-15 | -0.551 | 0.10906 | -0.034 | -5.052
-14.5 | -0.527 | 0.10362 | -0.034 | -5.083
-14 | -0.502 | 0.10115 | -0.034 | -4.966
-13.5 | -0.478 | 0.09749 | -0.034 | -4.901
-13 | -0.453 | 0.08711 | -0.035 | -5.203
-12.5 | -0.429 | 0.08367 | -0.035 | -5.123
-12 | -0.404 | 0.08087 | -0.035 | -4.994
-11.5 | -0.379 | 0.08286 | -0.035 | -4.573
-11 | -0.354 | 0.07465 | -0.036 | -4.744
-10.5 | -0.329 | 0.07197 | -0.036 | -4.573
-10 | -0.304 | 0.06825 | -0.036 | -4.454
-9.5 | -0.279 | 0.07235 | -0.036 | -3.851
-9 | -0.253 | 0.0666 | -0.035 | -3.799
-8.5 | -0.228 | 0.06026 | -0.036 | -3.778
-8 | -0.202 | 0.05253 | -0.037 | -3.854
-7.5 | -0.177 | 0.04775 | -0.038 | -3.706
-7 | -0.151 | 0.04454 | -0.038 | -3.398
-6.5 | -0.126 | 0.042 | -0.039 | -2.99
-6 | -0.1 | 0.03916 | -0.039 | -2.548
-5.5 | -0.074 | 0.03679 | -0.04 | -2.007
-5 | -0.048 | 0.03525 | -0.04 | -1.356
-4.5 | -0.035 | 0.03566 | -0.037 | -0.971
-4 | 0.008 | 0.03243 | -0.04 | 0.242
-3.5 | 0.056 | 0.03059 | -0.041 | 1.831
-3 | 0.107 | 0.0297 | -0.042 | 3.61
-2.5 | 0.16 | 0.0278 | -0.044 | 5.766
-2 | 0.216 | 0.02577 | -0.049 | 8.397
-1.5 | 0.329 | 0.00504 | -0.079 | 65.185
-1 | 0.396 | 0.00468 | -0.079 | 84.605
-0.5 | 0.463 | 0.00561 | -0.08 | 82.596
0 | 0.535 | 0.0061 | -0.081 | 87.695
0.5 | 0.603 | 0.00494 | -0.082 | 121.996
1 | 0.669 | 0.00507 | -0.082 | 132.027
1.5 | 0.735 | 0.00518 | -0.083 | 141.998
2 | 0.801 | 0.00538 | -0.084 | 148.859
2.5 | 0.867 | 0.00584 | -0.085 | 148.492
3 | 0.932 | 0.00583 | -0.085 | 159.741
3.5 | 0.997 | 0.00638 | -0.086 | 156.279
4 | 1.062 | 0.00643 | -0.087 | 165.187
4.5 | 1.127 | 0.00797 | -0.088 | 141.324
5 | 1.191 | 0.00739 | -0.088 | 161.062
5.5 | 1.254 | 0.0079 | -0.089 | 158.763
6 | 1.318 | 0.0084 | -0.09 | 156.921
6.5 | 1.375 | 0.00894 | -0.091 | 153.737
7 | 1.429 | 0.00951 | -0.092 | 150.324
7.5 | 1.479 | 0.01022 | -0.092 | 144.723
8 | 1.524 | 0.01087 | -0.093 | 140.139
8.5 | 1.561 | 0.01183 | -0.094 | 131.989
9 | 1.545 | 0.01796 | -0.092 | 86.038
9.5 | 1.541 | 0.02004 | -0.092 | 76.935
10 | 1.512 | 0.02311 | -0.092 | 65.396
10.5 | 1.405 | 0.02816 | -0.091 | 49.897
11 | 0.813 | 0.08267 | -0.053 | 9.832
11.5 | 0.84 | 0.08287 | -0.053 | 10.14
12 | 0.868 | 0.09099 | -0.054 | 9.54
12.5 | 0.895 | 0.08791 | -0.054 | 10.178
13 | 0.922 | 0.09225 | -0.055 | 9.997
13.5 | 0.948 | 0.11107 | -0.054 | 8.537

## 96. Re 7M Mach 0.50 (2)
BIGFOIL.COM POLAR EXPORT
goe314
GOE 314 (HANSA-BRANDENBURG) |  |  |  | Cl Max: | 1.7007 | at alpha= | 10.5 | deg
XFOIL ncrit=9 |  |  |  | L/D Max: | 143.14 | at alpha= | 6 | deg
Re: | 7000000 |  |  | Cd Min: | 0.25917 | at alpha= | -20 | deg
Mach: | 0.5 |  |  | Cl=0 at alpha= | -4.5023 | deg
|  |  |  | @ Cl=0.1, Cd= | 0.026541
|  |  |  | @ Cl=0.4, Cd= | 0.0066663
|  |  |  | @ Cl=0.6, Cd= | 0.0065259
alpha (deg) | Cl | Cd | Cm | Cl/Cd
-20 | -0.6929 | 0.25917 | 0.0465 | -2.6735
-19.5 | -0.6716 | 0.25099 | 0.0419 | -2.6758
-19 | -0.6508 | 0.24259 | 0.0374 | -2.6827
-18.5 | -0.6303 | 0.23398 | 0.0331 | -2.6938
-18 | -0.61 | 0.22611 | 0.0288 | -2.6978
-17.5 | -0.5885 | 0.21898 | 0.0247 | -2.6875
-17 | -0.5687 | 0.21084 | 0.0207 | -2.6973
-16.5 | -0.5476 | 0.2038 | 0.0169 | -2.6869
-16 | -0.5288 | 0.19569 | 0.0131 | -2.7022
-15.5 | -0.5117 | 0.18725 | 0.0094 | -2.7327
-15 | -0.493 | 0.17991 | 0.006 | -2.7403
-14.5 | -0.4743 | 0.17278 | 0.0027 | -2.7451
-14 | -0.4566 | 0.16563 | -0.0003 | -2.7567
-13.5 | -0.4423 | 0.15767 | -0.0034 | -2.8052
-13 | -0.4284 | 0.15008 | -0.0062 | -2.8545
-12.5 | -0.4114 | 0.14392 | -0.0084 | -2.8585
-12 | -0.3976 | 0.13705 | -0.0106 | -2.9011
-11.5 | -0.3837 | 0.12923 | -0.014 | -2.9691
-11 | -0.3524 | 0.12112 | -0.0216 | -2.9095
-10.5 | -0.3338 | 0.11495 | -0.0241 | -2.9039
-10 | -0.2532 | 0.10127 | -0.0494 | -2.5002
-9.5 | -0.1934 | 0.09239 | -0.0654 | -2.0933
-9 | -0.1744 | 0.08651 | -0.0687 | -2.016
-8.5 | -0.1591 | 0.08045 | -0.0718 | -1.9776
-8 | -0.1479 | 0.07425 | -0.0746 | -1.9919
-7.5 | -0.1307 | 0.06982 | -0.0762 | -1.872
-7 | -0.1227 | 0.06542 | -0.0766 | -1.8756
-6.5 | -0.1192 | 0.06103 | -0.0774 | -1.9531
-6 | -0.1043 | 0.05499 | -0.0815 | -1.8967
-5.5 | -0.0772 | 0.04924 | -0.0854 | -1.5678
-5 | -0.0441 | 0.04292 | -0.0897 | -1.0275
-4.5 | 0.0002 | 0.03831 | -0.0918 | 0.0052206
-4 | 0.0468 | 0.03272 | -0.0937 | 1.4303
-3.5 | 0.0957 | 0.02703 | -0.0944 | 3.5405
-3 | 0.1458 | 0.02133 | -0.0937 | 6.8354
-2.5 | 0.2011 | 0.01769 | -0.0921 | 11.368
-2 | 0.234 | 0.00756 | -0.0884 | 30.9524
-1.5 | 0.2997 | 0.00706 | -0.0867 | 42.4504
-1 | 0.3659 | 0.00677 | -0.0851 | 54.0473
-0.5 | 0.4317 | 0.00657 | -0.0837 | 65.7078
0 | 0.4968 | 0.0065 | -0.0823 | 76.4308
0.5 | 0.562 | 0.00652 | -0.081 | 86.1963
1 | 0.6269 | 0.00653 | -0.0798 | 96.0031
1.5 | 0.6913 | 0.00667 | -0.0786 | 103.6432
2 | 0.7549 | 0.00689 | -0.0772 | 109.5646
2.5 | 0.8176 | 0.00718 | -0.0756 | 113.8719
3 | 0.8807 | 0.00748 | -0.0741 | 117.7406
3.5 | 0.9449 | 0.00772 | -0.0726 | 122.3964
4 | 1.0083 | 0.00804 | -0.0709 | 125.4104
4.5 | 1.06 | 0.00915 | -0.0672 | 115.847
5 | 1.1234 | 0.00946 | -0.0652 | 118.7526
5.5 | 1.202 | 0.00851 | -0.0668 | 141.2456
6 | 1.2811 | 0.00895 | -0.0674 | 143.1397
6.5 | 1.3414 | 0.0094 | -0.0639 | 142.7021
7 | 1.4013 | 0.00993 | -0.06 | 141.1178
7.5 | 1.4606 | 0.01052 | -0.0559 | 138.8403
8 | 1.509 | 0.01163 | -0.05 | 129.7506
8.5 | 1.5622 | 0.01248 | -0.0444 | 125.1763
9 | 1.6082 | 0.01342 | -0.0374 | 119.8361
9.5 | 1.6457 | 0.01468 | -0.0294 | 112.1049
10 | 1.6812 | 0.01644 | -0.022 | 102.2628
10.5 | 1.7007 | 0.01943 | -0.0146 | 87.5296
11 | 1.6984 | 0.02475 | -0.0095 | 68.6222
11.5 | 1.6746 | 0.03312 | -0.0084 | 50.5616
12 | 1.6339 | 0.04452 | -0.0112 | 36.7004
12.5 | 1.5847 | 0.05662 | -0.0144 | 27.9883
13 | 1.5321 | 0.06867 | -0.0176 | 22.3111
13.5 | 1.4844 | 0.08047 | -0.021 | 18.4466
14 | 1.4419 | 0.09218 | -0.0247 | 15.6422
14.5 | 1.4053 | 0.10341 | -0.028 | 13.5896
15 | 1.3714 | 0.11442 | -0.0313 | 11.9857
15.5 | 1.3464 | 0.12586 | -0.0362 | 10.6976

## 97. Re 8M Mach 0.00 (1)
BIGFOIL.COM POLAR EXPORT
goe314
GOE 314 (HANSA-BRANDENBURG) |  |  |  | Cl Max: | 1.701 | at alpha= | 13 | deg
JavaFoil+Calcfoil stall+Eppler ext transition |  |  |  | L/D Max: | 174.263 | at alpha= | 6.5 | deg
Re: | 8000000 |  |  | Cd Min: | 0.00478 | at alpha= | 0.5 | deg
Mach: | 0 |  |  | Cl=0 at alpha= | -4.1 | deg
|  |  |  | @ Cl=0.1, Cd= | 0.0052784
|  |  |  | @ Cl=0.4, Cd= | 0.0056121
|  |  |  | @ Cl=0.6, Cd= | 0.00487
alpha (deg) | Cl | Cd | Cm | Cl/Cd
-20 | -0.476 | 0.15387 | -0.027 | -3.091
-19.5 | -0.49 | 0.14741 | -0.027 | -3.326
-19 | -0.505 | 0.14205 | -0.028 | -3.553
-18.5 | -0.519 | 0.13666 | -0.028 | -3.795
-18 | -0.532 | 0.13001 | -0.028 | -4.091
-17.5 | -0.544 | 0.12528 | -0.028 | -4.345
-17 | -0.556 | 0.12002 | -0.028 | -4.63
-16.5 | -0.558 | 0.11482 | -0.028 | -4.862
-16 | -0.558 | 0.10926 | -0.028 | -5.106
-15.5 | -0.556 | 0.10534 | -0.028 | -5.28
-15 | -0.553 | 0.09911 | -0.028 | -5.581
-14.5 | -0.549 | 0.09299 | -0.029 | -5.901
-14 | -0.542 | 0.08899 | -0.029 | -6.092
-13.5 | -0.534 | 0.08497 | -0.029 | -6.284
-13 | -0.524 | 0.07934 | -0.03 | -6.604
-12.5 | -0.512 | 0.07499 | -0.03 | -6.825
-12 | -0.498 | 0.07119 | -0.031 | -6.99
-11.5 | -0.481 | 0.06703 | -0.031 | -7.178
-11 | -0.463 | 0.06337 | -0.031 | -7.3
-10.5 | -0.442 | 0.05983 | -0.032 | -7.384
-10 | -0.419 | 0.05658 | -0.032 | -7.399
-9.5 | -0.393 | 0.05306 | -0.032 | -7.414
-9 | -0.366 | 0.05043 | -0.033 | -7.258
-8.5 | -0.336 | 0.04727 | -0.033 | -7.117
-8 | -0.305 | 0.04482 | -0.034 | -6.802
-7.5 | -0.271 | 0.04243 | -0.034 | -6.393
-7 | -0.236 | 0.04026 | -0.034 | -5.859
-6.5 | -0.199 | 0.03782 | -0.036 | -5.266
-6 | -0.161 | 0.03527 | -0.037 | -4.559
-5.5 | -0.121 | 0.03286 | -0.039 | -3.678
-5 | -0.079 | 0.03099 | -0.04 | -2.561
-4.5 | -0.036 | 0.02895 | -0.041 | -1.258
-4 | 0.009 | 0.00498 | -0.065 | 1.856
-3.5 | 0.064 | 0.00501 | -0.066 | 12.705
-3 | 0.119 | 0.00542 | -0.066 | 21.908
-2.5 | 0.175 | 0.00497 | -0.067 | 35.206
-2 | 0.231 | 0.00535 | -0.068 | 43.229
-1.5 | 0.288 | 0.00487 | -0.068 | 59.218
-1 | 0.346 | 0.00493 | -0.069 | 70.076
-0.5 | 0.403 | 0.00565 | -0.069 | 71.38
0 | 0.465 | 0.00538 | -0.07 | 86.331
0.5 | 0.523 | 0.00478 | -0.071 | 109.497
1 | 0.581 | 0.00482 | -0.071 | 120.338
1.5 | 0.638 | 0.00497 | -0.072 | 128.38
2 | 0.695 | 0.00532 | -0.073 | 130.604
2.5 | 0.752 | 0.00542 | -0.073 | 138.855
3 | 0.81 | 0.00666 | -0.074 | 121.632
3.5 | 0.867 | 0.00578 | -0.075 | 149.85
4 | 0.924 | 0.00575 | -0.075 | 160.661
4.5 | 0.981 | 0.00585 | -0.076 | 167.586
5 | 1.038 | 0.00606 | -0.077 | 171.302
5.5 | 1.095 | 0.00634 | -0.077 | 172.584
6 | 1.151 | 0.00663 | -0.078 | 173.573
6.5 | 1.206 | 0.00692 | -0.079 | 174.263
7 | 1.259 | 0.00727 | -0.079 | 173.154
7.5 | 1.312 | 0.00759 | -0.08 | 172.9
8 | 1.364 | 0.00789 | -0.081 | 172.846
8.5 | 1.415 | 0.00833 | -0.082 | 169.83
9 | 1.464 | 0.00873 | -0.082 | 167.601
9.5 | 1.512 | 0.01146 | -0.083 | 131.932
10 | 1.558 | 0.01019 | -0.084 | 152.958
10.5 | 1.6 | 0.01274 | -0.084 | 125.632
11 | 1.632 | 0.01143 | -0.085 | 142.719
11.5 | 1.658 | 0.012 | -0.086 | 138.162
12 | 1.678 | 0.01511 | -0.086 | 111.087
12.5 | 1.693 | 0.01587 | -0.087 | 106.677
13 | 1.701 | 0.01475 | -0.088 | 115.327
13.5 | 1.657 | 0.01991 | -0.086 | 83.216
14 | 1.637 | 0.02246 | -0.086 | 72.894
14.5 | 1.613 | 0.02527 | -0.085 | 63.839
15 | 1.585 | 0.02875 | -0.085 | 55.137
15.5 | 1.553 | 0.03208 | -0.085 | 48.406
16 | 1.514 | 0.03679 | -0.085 | 41.163
16.5 | 1.471 | 0.04219 | -0.084 | 34.873
17 | 1.427 | 0.04741 | -0.084 | 30.093
17.5 | 1.371 | 0.0572 | -0.083 | 23.97
18 | 1.322 | 0.06475 | -0.082 | 20.414

## 98. Re 8M Mach 0.00 (2)
BIGFOIL.COM POLAR EXPORT
goe314
GOE 314 (HANSA-BRANDENBURG) |  |  |  | Cl Max: | 1.9263 | at alpha= | 18 | deg
XFOIL ncrit=9 |  |  |  | L/D Max: | 146.811 | at alpha= | 8 | deg
Re: | 8000000 |  |  | Cd Min: | 0.06535 | at alpha= | 20 | deg
Mach: | 0 |  |  | Cl=0 at alpha= | -3.8799 | deg
|  |  |  | @ Cl=0.1, Cd= | 0.0061567
|  |  |  | @ Cl=0.4, Cd= | 0.0060314
|  |  |  | @ Cl=0.6, Cd= | 0.0062194
alpha (deg) | Cl | Cd | Cm | Cl/Cd
-15 | -1.2273 | 0.01947 | -0.0794 | -63.0354
-14.5 | -1.1817 | 0.01611 | -0.08 | -73.352
-14 | -1.1273 | 0.01469 | -0.0805 | -76.7393
-13.5 | -1.0708 | 0.01376 | -0.081 | -77.8198
-13 | -1.0132 | 0.01298 | -0.0816 | -78.0586
-12.5 | -0.9544 | 0.01231 | -0.0823 | -77.5305
-12 | -0.8928 | 0.01164 | -0.0835 | -76.701
-11.5 | -0.8372 | 0.01116 | -0.0833 | -75.0179
-11 | -0.7714 | 0.01062 | -0.0853 | -72.6365
-10.5 | -0.6961 | 0.01038 | -0.0893 | -67.0617
-10 | -0.654 | 0.00921 | -0.0866 | -71.0098
-9.5 | -0.6037 | 0.00874 | -0.0852 | -69.0732
-9 | -0.5512 | 0.00837 | -0.0842 | -65.8542
-8.5 | -0.4978 | 0.008 | -0.0834 | -62.225
-8 | -0.444 | 0.00768 | -0.0826 | -57.8125
-7.5 | -0.3899 | 0.00743 | -0.0819 | -52.4764
-7 | -0.3358 | 0.00714 | -0.0811 | -47.0308
-6.5 | -0.282 | 0.00689 | -0.0803 | -40.9289
-6 | -0.2282 | 0.0067 | -0.0795 | -34.0597
-5.5 | -0.175 | 0.00663 | -0.0786 | -26.3952
-5 | -0.1216 | 0.00657 | -0.0777 | -18.5084
-4.5 | -0.0675 | 0.00656 | -0.077 | -10.2896
-4 | -0.0129 | 0.00649 | -0.0763 | -1.9877
-3.5 | 0.0408 | 0.00627 | -0.0755 | 6.5072
-3 | 0.0955 | 0.00616 | -0.0749 | 15.5032
-2.5 | 0.1502 | 0.00612 | -0.0743 | 24.5425
-2 | 0.2054 | 0.00607 | -0.0738 | 33.8386
-1.5 | 0.2606 | 0.00603 | -0.0734 | 43.2172
-1 | 0.316 | 0.00599 | -0.0729 | 52.7546
-0.5 | 0.3713 | 0.006 | -0.0725 | 61.8833
0 | 0.4261 | 0.00606 | -0.072 | 70.3135
0.5 | 0.481 | 0.00605 | -0.0715 | 79.5041
1 | 0.5358 | 0.00611 | -0.0711 | 87.6923
1.5 | 0.5904 | 0.0062 | -0.0706 | 95.2258
2 | 0.6447 | 0.00631 | -0.0701 | 102.1712
2.5 | 0.6983 | 0.00648 | -0.0695 | 107.7623
3 | 0.7512 | 0.00673 | -0.0688 | 111.6196
3.5 | 0.8039 | 0.007 | -0.0681 | 114.8429
4 | 0.8573 | 0.00719 | -0.0676 | 119.235
4.5 | 0.9104 | 0.0074 | -0.067 | 123.027
5 | 0.9552 | 0.0082 | -0.065 | 116.4878
5.5 | 1.013 | 0.00726 | -0.0662 | 139.5317
6.5 | 1.14 | 0.00782 | -0.07 | 145.7801
7 | 1.1877 | 0.0081 | -0.0684 | 146.6296
7.5 | 1.2356 | 0.00845 | -0.0669 | 146.2249
8 | 1.2846 | 0.00875 | -0.0657 | 146.8114
8.5 | 1.3286 | 0.00947 | -0.0637 | 140.2957
9 | 1.3744 | 0.01002 | -0.062 | 137.1657
9.5 | 1.4204 | 0.01051 | -0.0604 | 135.1475
10 | 1.4662 | 0.01098 | -0.0588 | 133.5337
10.5 | 1.5105 | 0.01154 | -0.057 | 130.8925
11 | 1.5552 | 0.01204 | -0.0554 | 129.1694
11.5 | 1.5985 | 0.01259 | -0.0536 | 126.9658
12 | 1.6395 | 0.01326 | -0.0515 | 123.6425
12.5 | 1.6794 | 0.01393 | -0.0492 | 120.5599
13 | 1.7182 | 0.01458 | -0.0468 | 117.8464
13.5 | 1.7535 | 0.01531 | -0.0439 | 114.533
14 | 1.7781 | 0.01611 | -0.039 | 110.3724
14.5 | 1.8028 | 0.01712 | -0.0346 | 105.3037
15 | 1.8292 | 0.01838 | -0.0313 | 99.5212
15.5 | 1.8562 | 0.01972 | -0.0285 | 94.1278
16 | 1.8792 | 0.02139 | -0.0258 | 87.8541
16.5 | 1.8981 | 0.02351 | -0.0234 | 80.7359
17 | 1.9133 | 0.02615 | -0.0213 | 73.1663
17.5 | 1.9234 | 0.02947 | -0.0196 | 65.2664
18 | 1.9263 | 0.03379 | -0.0185 | 57.008
18.5 | 1.9223 | 0.03917 | -0.018 | 49.0758
19 | 1.9094 | 0.04608 | -0.0186 | 41.4366
19.5 | 1.8864 | 0.05484 | -0.0204 | 34.3982
20 | 1.8531 | 0.06535 | -0.023 | 28.3565

## 99. Re 8M Mach 0.10 (1)
BIGFOIL.COM POLAR EXPORT
goe314
GOE 314 (HANSA-BRANDENBURG) |  |  |  | Cl Max: | 1.692 | at alpha= | 12.5 | deg
JavaFoil+Calcfoil stall+Eppler ext transition |  |  |  | L/D Max: | 174.273 | at alpha= | 6.5 | deg
Re: | 8000000 |  |  | Cd Min: | 0.00475 | at alpha= | 0.5 | deg
Mach: | 0.1 |  |  | Cl=0 at alpha= | -4.0978 | deg
|  |  |  | @ Cl=0.1, Cd= | 0.0052904
|  |  |  | @ Cl=0.4, Cd= | 0.0056371
|  |  |  | @ Cl=0.6, Cd= | 0.0048905
alpha (deg) | Cl | Cd | Cm | Cl/Cd
-20 | -0.43 | 0.15385 | -0.028 | -2.793
-19.5 | -0.447 | 0.14712 | -0.028 | -3.037
-19 | -0.464 | 0.14276 | -0.028 | -3.247
-18.5 | -0.48 | 0.13676 | -0.028 | -3.51
-18 | -0.496 | 0.13108 | -0.028 | -3.785
-17.5 | -0.511 | 0.12473 | -0.028 | -4.099
-17 | -0.526 | 0.1201 | -0.028 | -4.376
-16.5 | -0.531 | 0.11444 | -0.028 | -4.636
-16 | -0.533 | 0.10982 | -0.028 | -4.85
-15.5 | -0.533 | 0.10509 | -0.029 | -5.074
-15 | -0.532 | 0.09969 | -0.029 | -5.339
-14.5 | -0.53 | 0.09433 | -0.029 | -5.617
-14 | -0.525 | 0.09019 | -0.029 | -5.826
-13.5 | -0.519 | 0.0856 | -0.029 | -6.067
-13 | -0.511 | 0.08024 | -0.03 | -6.372
-12.5 | -0.501 | 0.07564 | -0.03 | -6.623
-12 | -0.488 | 0.07155 | -0.031 | -6.827
-11.5 | -0.474 | 0.06725 | -0.031 | -7.042
-11 | -0.456 | 0.06371 | -0.031 | -7.164
-10.5 | -0.437 | 0.06022 | -0.032 | -7.255
-10 | -0.415 | 0.05691 | -0.032 | -7.292
-9.5 | -0.391 | 0.05332 | -0.032 | -7.327
-9 | -0.364 | 0.05059 | -0.033 | -7.196
-8.5 | -0.335 | 0.04764 | -0.033 | -7.035
-8 | -0.304 | 0.04507 | -0.034 | -6.747
-7.5 | -0.271 | 0.04255 | -0.034 | -6.367
-7 | -0.236 | 0.0404 | -0.034 | -5.838
-6.5 | -0.199 | 0.0382 | -0.035 | -5.212
-6 | -0.161 | 0.03553 | -0.037 | -4.53
-5.5 | -0.121 | 0.03309 | -0.039 | -3.658
-5 | -0.08 | 0.03119 | -0.04 | -2.55
-4.5 | -0.037 | 0.02926 | -0.041 | -1.248
-4 | 0.009 | 0.00501 | -0.066 | 1.853
-3.5 | 0.064 | 0.00495 | -0.066 | 12.909
-3 | 0.119 | 0.00547 | -0.067 | 21.818
-2.5 | 0.176 | 0.00492 | -0.067 | 35.713
-2 | 0.232 | 0.0054 | -0.068 | 43.042
-1.5 | 0.29 | 0.00491 | -0.069 | 59.022
-1 | 0.347 | 0.00497 | -0.069 | 69.888
-0.5 | 0.405 | 0.0057 | -0.07 | 71.134
0 | 0.467 | 0.00542 | -0.07 | 86.143
0.5 | 0.525 | 0.00475 | -0.071 | 110.661
1 | 0.583 | 0.00487 | -0.072 | 119.902
1.5 | 0.641 | 0.00494 | -0.072 | 129.73
2 | 0.699 | 0.00536 | -0.073 | 130.439
2.5 | 0.756 | 0.00545 | -0.074 | 138.634
3 | 0.814 | 0.00658 | -0.074 | 123.586
3.5 | 0.871 | 0.00582 | -0.075 | 149.727
4 | 0.928 | 0.00577 | -0.076 | 160.852
4.5 | 0.986 | 0.00581 | -0.076 | 169.775
5 | 1.043 | 0.00608 | -0.077 | 171.505
5.5 | 1.1 | 0.00637 | -0.078 | 172.706
6 | 1.157 | 0.00675 | -0.078 | 171.403
6.5 | 1.211 | 0.00695 | -0.079 | 174.273
7 | 1.265 | 0.00731 | -0.08 | 173.143
7.5 | 1.318 | 0.00764 | -0.081 | 172.542
8 | 1.37 | 0.00794 | -0.081 | 172.644
8.5 | 1.421 | 0.00838 | -0.082 | 169.529
9 | 1.47 | 0.0088 | -0.083 | 167.031
9.5 | 1.517 | 0.01158 | -0.083 | 131.095
10 | 1.563 | 0.01029 | -0.084 | 151.885
10.5 | 1.606 | 0.0129 | -0.085 | 124.495
11 | 1.636 | 0.01157 | -0.085 | 141.407
11.5 | 1.661 | 0.01215 | -0.086 | 136.689
12 | 1.679 | 0.01535 | -0.087 | 109.392
12.5 | 1.692 | 0.0164 | -0.087 | 103.179
13 | 1.662 | 0.01832 | -0.086 | 90.744
13.5 | 1.642 | 0.02104 | -0.086 | 78.041
14 | 1.619 | 0.0238 | -0.086 | 67.997
14.5 | 1.594 | 0.02646 | -0.086 | 60.222
15 | 1.561 | 0.02995 | -0.085 | 52.119
15.5 | 1.521 | 0.03444 | -0.085 | 44.159
16 | 1.478 | 0.03915 | -0.085 | 37.761
16.5 | 1.427 | 0.04577 | -0.084 | 31.179
17 | 1.377 | 0.05181 | -0.083 | 26.584
17.5 | 1.317 | 0.06191 | -0.082 | 21.28

## 100. Re 8M Mach 0.10 (2)
BIGFOIL.COM POLAR EXPORT
goe314
GOE 314 (HANSA-BRANDENBURG) |  |  |  | Cl Max: | 1.9166 | at alpha= | 17.5 | deg
XFOIL ncrit=9 |  |  |  | L/D Max: | 146.708 | at alpha= | 8 | deg
Re: | 8000000 |  |  | Cd Min: | 0.07462 | at alpha= | 20 | deg
Mach: | 0.1 |  |  | Cl=0 at alpha= | -3.8739 | deg
|  |  |  | @ Cl=0.1, Cd= | 0.0061768
|  |  |  | @ Cl=0.4, Cd= | 0.0060291
|  |  |  | @ Cl=0.6, Cd= | 0.0062239
alpha (deg) | Cl | Cd | Cm | Cl/Cd
-13.5 | -1.0785 | 0.01675 | -0.0843 | -64.3881
-13 | -1.0228 | 0.01511 | -0.0847 | -67.6903
-12.5 | -0.9646 | 0.01393 | -0.0851 | -69.2462
-12 | -0.903 | 0.0129 | -0.0861 | -70
-11.5 | -0.846 | 0.01221 | -0.0859 | -69.2875
-11 | -0.7806 | 0.01146 | -0.0875 | -68.1152
-10.5 | -0.7028 | 0.01113 | -0.0915 | -63.1447
-10 | -0.6585 | 0.01018 | -0.0889 | -64.6857
-9.5 | -0.61 | 0.0092 | -0.0871 | -66.3043
-9 | -0.5571 | 0.00871 | -0.0859 | -63.961
-8.5 | -0.5031 | 0.00828 | -0.0849 | -60.7609
-8 | -0.4487 | 0.00793 | -0.084 | -56.5826
-7.5 | -0.394 | 0.00765 | -0.0831 | -51.5033
-7 | -0.3393 | 0.00732 | -0.0822 | -46.3525
-6.5 | -0.285 | 0.00703 | -0.0813 | -40.5405
-6 | -0.2308 | 0.00681 | -0.0804 | -33.8913
-5.5 | -0.1772 | 0.00671 | -0.0794 | -26.4083
-5 | -0.1232 | 0.00663 | -0.0784 | -18.5822
-4.5 | -0.0687 | 0.00661 | -0.0776 | -10.3933
-4 | -0.0137 | 0.00652 | -0.0769 | -2.1012
-3.5 | 0.0406 | 0.00631 | -0.0761 | 6.4342
-3 | 0.0956 | 0.00618 | -0.0754 | 15.4693
-2.5 | 0.1507 | 0.00614 | -0.0748 | 24.544
-2 | 0.2063 | 0.00609 | -0.0743 | 33.8752
-1.5 | 0.2619 | 0.00604 | -0.0738 | 43.3609
-1 | 0.3176 | 0.006 | -0.0733 | 52.9333
-0.5 | 0.3732 | 0.006 | -0.0728 | 62.2
0 | 0.4284 | 0.00606 | -0.0724 | 70.6931
0.5 | 0.4836 | 0.00606 | -0.0718 | 79.802
1 | 0.5387 | 0.00612 | -0.0714 | 88.0229
1.5 | 0.5937 | 0.00621 | -0.0709 | 95.6039
2 | 0.6482 | 0.00633 | -0.0704 | 102.4013
2.5 | 0.7023 | 0.0065 | -0.0698 | 108.0462
3 | 0.7555 | 0.00674 | -0.069 | 112.092
3.5 | 0.8085 | 0.00702 | -0.0683 | 115.1709
4 | 0.8622 | 0.00721 | -0.0677 | 119.5839
4.5 | 0.9157 | 0.00742 | -0.0671 | 123.4097
5 | 0.9605 | 0.00826 | -0.0651 | 116.2833
5.5 | 1.019 | 0.00729 | -0.0663 | 139.7805
6 | 1.0905 | 0.00759 | -0.0698 | 143.6759
6.5 | 1.1466 | 0.00785 | -0.0699 | 146.0637
7 | 1.1946 | 0.00815 | -0.0683 | 146.5767
7.5 | 1.243 | 0.0085 | -0.0667 | 146.2353
8 | 1.2925 | 0.00881 | -0.0655 | 146.7083
8.5 | 1.3361 | 0.00959 | -0.0632 | 139.3222
9 | 1.3827 | 0.01011 | -0.0615 | 136.7656
9.5 | 1.4292 | 0.0106 | -0.0599 | 134.8302
10 | 1.4752 | 0.0111 | -0.0582 | 132.9009
10.5 | 1.5199 | 0.01166 | -0.0563 | 130.3516
11 | 1.5648 | 0.01218 | -0.0545 | 128.4729
11.5 | 1.608 | 0.01277 | -0.0525 | 125.9201
12 | 1.6486 | 0.01349 | -0.05 | 122.209
12.5 | 1.689 | 0.01414 | -0.0477 | 119.4484
13 | 1.7271 | 0.01483 | -0.045 | 116.4599
13.5 | 1.758 | 0.0156 | -0.0409 | 112.6923
14 | 1.7829 | 0.0165 | -0.036 | 108.0545
14.5 | 1.8081 | 0.01771 | -0.0319 | 102.0949
15 | 1.8367 | 0.01899 | -0.029 | 96.7193
15.5 | 1.8617 | 0.02054 | -0.026 | 90.6378
16 | 1.8826 | 0.02251 | -0.0233 | 83.6339
16.5 | 1.899 | 0.02503 | -0.0209 | 75.869
17 | 1.9109 | 0.0282 | -0.019 | 67.7624
17.5 | 1.9166 | 0.03221 | -0.0176 | 59.5033
18 | 1.9137 | 0.03747 | -0.0169 | 51.0729
18.5 | 1.9032 | 0.04407 | -0.0172 | 43.1858
19 | 1.8827 | 0.05243 | -0.0187 | 35.9088
19.5 | 1.8503 | 0.06278 | -0.0213 | 29.4728
20 | 1.8082 | 0.07462 | -0.0245 | 24.2321

## 101. Re 8M Mach 0.25 (1)
BIGFOIL.COM POLAR EXPORT
goe314
GOE 314 (HANSA-BRANDENBURG) |  |  |  | Cl Max: | 1.674 | at alpha= | 12 | deg
JavaFoil+Calcfoil stall+Eppler ext transition |  |  |  | L/D Max: | 176.24 | at alpha= | 7 | deg
Re: | 8000000 |  |  | Cd Min: | 0.00463 | at alpha= | 0 | deg
Mach: | 0.25 |  |  | Cl=0 at alpha= | -4.0889 | deg
|  |  |  | @ Cl=0.1, Cd= | 0.00526
|  |  |  | @ Cl=0.4, Cd= | 0.0049847
|  |  |  | @ Cl=0.6, Cd= | 0.004771
alpha (deg) | Cl | Cd | Cm | Cl/Cd
-17 | -0.232 | 0.12038 | -0.03 | -1.93
-16.5 | -0.267 | 0.1138 | -0.03 | -2.349
-16 | -0.296 | 0.10966 | -0.03 | -2.695
-15.5 | -0.321 | 0.10312 | -0.03 | -3.109
-15 | -0.343 | 0.09833 | -0.03 | -3.485
-14.5 | -0.362 | 0.09371 | -0.031 | -3.862
-14 | -0.378 | 0.09059 | -0.031 | -4.172
-13.5 | -0.391 | 0.08628 | -0.031 | -4.53
-13 | -0.401 | 0.08109 | -0.031 | -4.941
-12.5 | -0.407 | 0.07653 | -0.031 | -5.316
-12 | -0.409 | 0.0731 | -0.031 | -5.6
-11.5 | -0.408 | 0.07044 | -0.031 | -5.79
-11 | -0.403 | 0.06698 | -0.031 | -6.016
-10.5 | -0.394 | 0.06381 | -0.031 | -6.177
-10 | -0.382 | 0.05901 | -0.032 | -6.472
-9.5 | -0.366 | 0.05521 | -0.033 | -6.625
-9 | -0.346 | 0.05213 | -0.033 | -6.637
-8.5 | -0.323 | 0.04892 | -0.034 | -6.598
-8 | -0.296 | 0.04611 | -0.034 | -6.423
-7.5 | -0.266 | 0.04376 | -0.034 | -6.087
-7 | -0.234 | 0.0411 | -0.035 | -5.689
-6.5 | -0.199 | 0.03892 | -0.035 | -5.103
-6 | -0.161 | 0.0368 | -0.036 | -4.376
-5.5 | -0.121 | 0.03495 | -0.036 | -3.473
-5 | -0.08 | 0.03284 | -0.039 | -2.44
-4.5 | -0.037 | 0.03048 | -0.04 | -1.212
-4 | 0.008 | 0.02799 | -0.043 | 0.279
-3.5 | 0.065 | 0.00491 | -0.068 | 13.276
-3 | 0.122 | 0.00548 | -0.069 | 22.273
-2.5 | 0.18 | 0.00492 | -0.069 | 36.508
-2 | 0.238 | 0.00543 | -0.07 | 43.893
-1.5 | 0.297 | 0.00488 | -0.07 | 60.931
-1 | 0.356 | 0.00486 | -0.071 | 73.366
-0.5 | 0.416 | 0.00503 | -0.072 | 82.733
0 | 0.48 | 0.00463 | -0.072 | 103.542
0.5 | 0.54 | 0.00467 | -0.073 | 115.483
1 | 0.599 | 0.00477 | -0.074 | 125.761
1.5 | 0.659 | 0.00483 | -0.074 | 136.375
2 | 0.718 | 0.00494 | -0.075 | 145.245
2.5 | 0.777 | 0.00543 | -0.076 | 142.964
3 | 0.836 | 0.00673 | -0.076 | 124.117
3.5 | 0.895 | 0.00579 | -0.077 | 154.555
4 | 0.953 | 0.00573 | -0.078 | 166.407
4.5 | 1.012 | 0.00582 | -0.078 | 173.962
5 | 1.071 | 0.00611 | -0.079 | 175.179
5.5 | 1.129 | 0.00644 | -0.08 | 175.275
6 | 1.187 | 0.00676 | -0.081 | 175.686
6.5 | 1.243 | 0.00706 | -0.081 | 176.128
7 | 1.297 | 0.00736 | -0.082 | 176.24
7.5 | 1.351 | 0.00778 | -0.083 | 173.62
8 | 1.403 | 0.00811 | -0.083 | 173.023
8.5 | 1.453 | 0.00859 | -0.084 | 169.103
9 | 1.502 | 0.00905 | -0.085 | 165.995
9.5 | 1.548 | 0.01236 | -0.086 | 125.224
10 | 1.592 | 0.01096 | -0.086 | 145.341
10.5 | 1.631 | 0.01163 | -0.087 | 140.247
11 | 1.654 | 0.01223 | -0.088 | 135.287
11.5 | 1.669 | 0.0129 | -0.088 | 129.329
12 | 1.674 | 0.01688 | -0.089 | 99.145
12.5 | 1.621 | 0.01983 | -0.087 | 81.746
13 | 1.584 | 0.0234 | -0.086 | 67.685
13.5 | 1.545 | 0.0265 | -0.086 | 58.279
14 | 1.492 | 0.03078 | -0.086 | 48.482
14.5 | 1.434 | 0.03434 | -0.086 | 41.773
15 | 1.35 | 0.04373 | -0.084 | 30.881
15.5 | 1.261 | 0.05397 | -0.082 | 23.369
16 | 1.18 | 0.05934 | -0.082 | 19.881
16.5 | 1.084 | 0.07 | -0.081 | 15.483
17 | 0.977 | 0.08751 | -0.078 | 11.17

## 102. Re 8M Mach 0.25 (2)
BIGFOIL.COM POLAR EXPORT
goe314
GOE 314 (HANSA-BRANDENBURG) |  |  |  | Cl Max: | 1.8689 | at alpha= | 16 | deg
XFOIL ncrit=9 |  |  |  | L/D Max: | 146.605 | at alpha= | 6.5 | deg
Re: | 8000000 |  |  | Cd Min: | 0.23537 | at alpha= | -20 | deg
Mach: | 0.25 |  |  | Cl=0 at alpha= | -3.8434 | deg
|  |  |  | @ Cl=0.1, Cd= | 0.0063525
|  |  |  | @ Cl=0.4, Cd= | 0.0060613
|  |  |  | @ Cl=0.6, Cd= | 0.0062451
alpha (deg) | Cl | Cd | Cm | Cl/Cd
-20 | -0.6513 | 0.23537 | 0.0399 | -2.7671
-19.5 | -0.6344 | 0.2289 | 0.0361 | -2.7715
-19 | -0.6211 | 0.21999 | 0.0319 | -2.8233
-18.5 | -0.6032 | 0.21423 | 0.0284 | -2.8157
-18 | -0.5861 | 0.208 | 0.025 | -2.8178
-17.5 | -0.5729 | 0.19983 | 0.0212 | -2.8669
-17 | -0.5621 | 0.19114 | 0.0174 | -2.9408
-16.5 | -0.5484 | 0.18383 | 0.014 | -2.9832
-16 | -0.532 | 0.17783 | 0.011 | -2.9916
-15.5 | -0.5198 | 0.17051 | 0.0078 | -3.0485
-15 | -0.5129 | 0.16148 | 0.004 | -3.1762
-14.5 | -0.4961 | 0.15606 | 0.0016 | -3.1789
-14 | -0.4829 | 0.1496 | -0.0011 | -3.2279
-13.5 | -0.474 | 0.1421 | -0.004 | -3.3357
-13 | -0.4667 | 0.1345 | -0.0069 | -3.4699
-12.5 | -0.4546 | 0.12858 | -0.0089 | -3.5355
-12 | -0.4441 | 0.12251 | -0.0108 | -3.625
-11.5 | -0.4241 | 0.1153 | -0.016 | -3.6782
-11 | -0.4058 | 0.1072 | -0.0223 | -3.7854
-10.5 | -0.3739 | 0.10004 | -0.0301 | -3.7375
-10 | -0.3291 | 0.08909 | -0.0461 | -3.694
-9.5 | -0.2627 | 0.07791 | -0.0682 | -3.3718
-9 | -0.2444 | 0.07425 | -0.0695 | -3.2916
-8 | -0.4657 | 0.01156 | -0.0924 | -40.2855
-7.5 | -0.4122 | 0.01011 | -0.0905 | -40.7715
-7 | -0.3552 | 0.00942 | -0.089 | -37.707
-6.5 | -0.2997 | 0.00856 | -0.0873 | -35.0117
-6 | -0.2438 | 0.00793 | -0.0857 | -30.744
-5.5 | -0.1883 | 0.00751 | -0.0841 | -25.0732
-5 | -0.1323 | 0.00719 | -0.0826 | -18.4006
-4.5 | -0.0755 | 0.00698 | -0.0814 | -10.8166
-4 | -0.0181 | 0.00677 | -0.0803 | -2.6736
-3.5 | 0.0397 | 0.00668 | -0.0794 | 5.9431
-3 | 0.0961 | 0.00636 | -0.0783 | 15.1101
-2.5 | 0.1535 | 0.00625 | -0.0775 | 24.56
-2 | 0.2111 | 0.00618 | -0.0767 | 34.1586
-1.5 | 0.2688 | 0.00611 | -0.0761 | 43.9935
-1 | 0.3264 | 0.00606 | -0.0754 | 53.8614
-0.5 | 0.3838 | 0.00605 | -0.0748 | 63.438
0 | 0.4411 | 0.00609 | -0.0742 | 72.4302
0.5 | 0.4982 | 0.0061 | -0.0736 | 81.6721
1 | 0.5552 | 0.00615 | -0.073 | 90.2764
1.5 | 0.6117 | 0.00627 | -0.0724 | 97.5598
2 | 0.6679 | 0.00642 | -0.0718 | 104.0343
2.5 | 0.7237 | 0.00659 | -0.071 | 109.8179
3 | 0.7785 | 0.00686 | -0.0702 | 113.484
3.5 | 0.8338 | 0.00711 | -0.0694 | 117.2714
4 | 0.8895 | 0.00731 | -0.0687 | 121.6826
4.5 | 0.9437 | 0.00764 | -0.0677 | 123.5209
5 | 0.9912 | 0.0085 | -0.0655 | 116.6118
5.5 | 1.0525 | 0.00747 | -0.0667 | 140.8969
6.5 | 1.1831 | 0.00807 | -0.0695 | 146.6047
7 | 1.2332 | 0.00843 | -0.0675 | 146.2871
7.5 | 1.2845 | 0.00878 | -0.0657 | 146.2984
8 | 1.335 | 0.00922 | -0.0638 | 144.7939
8.5 | 1.38 | 0.01007 | -0.061 | 137.0407
9 | 1.4287 | 0.01062 | -0.0588 | 134.5292
9.5 | 1.4773 | 0.01114 | -0.0566 | 132.6122
10 | 1.5239 | 0.01177 | -0.054 | 129.4732
10.5 | 1.5709 | 0.01236 | -0.0514 | 127.0955
11 | 1.6155 | 0.01305 | -0.0485 | 123.7931
11.5 | 1.6571 | 0.01386 | -0.0451 | 119.5599
12 | 1.6977 | 0.01463 | -0.0416 | 116.0424
12.5 | 1.7293 | 0.01545 | -0.0364 | 111.9288
13 | 1.7582 | 0.01653 | -0.0312 | 106.3642
13.5 | 1.7868 | 0.01798 | -0.0269 | 99.3771
14 | 1.8133 | 0.01966 | -0.0228 | 92.233
14.5 | 1.8356 | 0.02181 | -0.0192 | 84.1632
15 | 1.8542 | 0.02452 | -0.0162 | 75.6199
15.5 | 1.865 | 0.02824 | -0.0138 | 66.0411
16 | 1.8689 | 0.03299 | -0.0124 | 56.6505
16.5 | 1.8607 | 0.03945 | -0.012 | 47.166
17 | 1.8436 | 0.04755 | -0.0131 | 38.7718
17.5 | 1.8141 | 0.05762 | -0.0155 | 31.4839
18 | 1.7718 | 0.06941 | -0.0188 | 25.5266
18.5 | 1.7238 | 0.08194 | -0.0224 | 21.0373
19 | 1.6743 | 0.09475 | -0.0263 | 17.6707
19.5 | 1.6271 | 0.10697 | -0.0296 | 15.2108
20 | 1.5844 | 0.11852 | -0.0328 | 13.3682

## 103. Re 8M Mach 0.50 (1)
BIGFOIL.COM POLAR EXPORT
goe314
GOE 314 (HANSA-BRANDENBURG) |  |  |  | Cl Max: | 1.561 | at alpha= | 8.5 | deg
JavaFoil+Calcfoil stall+Eppler ext transition |  |  |  | L/D Max: | 168.04 | at alpha= | 4 | deg
Re: | 8000000 |  |  | Cd Min: | 0.00469 | at alpha= | -0.5 | deg
Mach: | 0.5 |  |  | Cl=0 at alpha= | -4.093 | deg
|  |  |  | @ Cl=0.1, Cd= | 0.02923
|  |  |  | @ Cl=0.4, Cd= | 0.005367
|  |  |  | @ Cl=0.6, Cd= | 0.0048732
alpha (deg) | Cl | Cd | Cm | Cl/Cd
-20 | -0.793 | 0.14631 | -0.035 | -5.417
-19.5 | -0.769 | 0.1412 | -0.035 | -5.445
-19 | -0.745 | 0.13547 | -0.035 | -5.499
-18.5 | -0.721 | 0.13159 | -0.035 | -5.477
-18 | -0.696 | 0.12848 | -0.034 | -5.419
-17.5 | -0.671 | 0.12359 | -0.034 | -5.433
-17 | -0.648 | 0.11874 | -0.034 | -5.453
-16.5 | -0.623 | 0.12039 | -0.034 | -5.178
-16 | -0.6 | 0.11062 | -0.034 | -5.42
-15.5 | -0.575 | 0.10647 | -0.034 | -5.404
-15 | -0.551 | 0.10613 | -0.034 | -5.192
-14.5 | -0.527 | 0.10385 | -0.034 | -5.072
-14 | -0.502 | 0.09881 | -0.034 | -5.084
-13.5 | -0.478 | 0.09505 | -0.034 | -5.027
-13 | -0.453 | 0.08654 | -0.035 | -5.239
-12.5 | -0.429 | 0.08329 | -0.035 | -5.147
-12 | -0.404 | 0.08047 | -0.035 | -5.02
-11.5 | -0.379 | 0.08157 | -0.035 | -4.646
-11 | -0.354 | 0.07288 | -0.036 | -4.86
-10.5 | -0.329 | 0.07039 | -0.036 | -4.676
-10 | -0.304 | 0.06781 | -0.036 | -4.483
-9.5 | -0.279 | 0.07109 | -0.036 | -3.919
-9 | -0.253 | 0.06671 | -0.036 | -3.794
-8.5 | -0.228 | 0.06012 | -0.036 | -3.788
-8 | -0.202 | 0.05253 | -0.037 | -3.855
-7.5 | -0.177 | 0.04807 | -0.038 | -3.682
-7 | -0.151 | 0.04452 | -0.038 | -3.399
-6.5 | -0.126 | 0.04184 | -0.039 | -3.002
-6 | -0.1 | 0.039 | -0.039 | -2.558
-5.5 | -0.074 | 0.03704 | -0.04 | -1.993
-5 | -0.048 | 0.03464 | -0.04 | -1.38
-4.5 | -0.035 | 0.03486 | -0.038 | -0.993
-4 | 0.008 | 0.03222 | -0.04 | 0.243
-3.5 | 0.056 | 0.03099 | -0.041 | 1.808
-3 | 0.107 | 0.02895 | -0.042 | 3.704
-2.5 | 0.161 | 0.02771 | -0.046 | 5.804
-2 | 0.217 | 0.02549 | -0.05 | 8.498
-1.5 | 0.329 | 0.00501 | -0.079 | 65.609
-1 | 0.396 | 0.00541 | -0.079 | 73.261
-0.5 | 0.463 | 0.00469 | -0.08 | 98.77
0 | 0.535 | 0.00516 | -0.081 | 103.725
0.5 | 0.603 | 0.00486 | -0.082 | 124.124
1 | 0.669 | 0.00494 | -0.082 | 135.435
1.5 | 0.735 | 0.00509 | -0.083 | 144.378
2 | 0.801 | 0.00529 | -0.084 | 151.398
2.5 | 0.867 | 0.00705 | -0.085 | 122.864
3 | 0.932 | 0.00574 | -0.085 | 162.281
3.5 | 0.997 | 0.00626 | -0.086 | 159.154
4 | 1.062 | 0.00632 | -0.087 | 168.04
4.5 | 1.127 | 0.00791 | -0.088 | 142.507
5 | 1.191 | 0.00726 | -0.088 | 163.908
5.5 | 1.254 | 0.00772 | -0.089 | 162.416
6 | 1.318 | 0.00821 | -0.09 | 160.437
6.5 | 1.375 | 0.00874 | -0.091 | 157.308
7 | 1.429 | 0.00928 | -0.092 | 154.075
7.5 | 1.479 | 0.00995 | -0.092 | 148.732
8 | 1.524 | 0.01059 | -0.093 | 143.855
8.5 | 1.561 | 0.01159 | -0.094 | 134.64
9 | 1.549 | 0.01741 | -0.093 | 89.015
9.5 | 1.541 | 0.02 | -0.092 | 77.066
10 | 1.515 | 0.02252 | -0.092 | 67.26
10.5 | 1.408 | 0.02709 | -0.091 | 51.978
11 | 0.813 | 0.08432 | -0.053 | 9.642
11.5 | 0.841 | 0.08295 | -0.054 | 10.135
12 | 0.868 | 0.08883 | -0.054 | 9.773
12.5 | 0.895 | 0.08681 | -0.054 | 10.309
13 | 0.922 | 0.09123 | -0.055 | 10.111
13.5 | 0.949 | 0.10842 | -0.055 | 8.748

## 104. Re 8M Mach 0.50 (2)
BIGFOIL.COM POLAR EXPORT
goe314
GOE 314 (HANSA-BRANDENBURG) |  |  |  | Cl Max: | 1.716 | at alpha= | 10.5 | deg
XFOIL ncrit=9 |  |  |  | L/D Max: | 147.105 | at alpha= | 6 | deg
Re: | 8000000 |  |  | Cd Min: | 0.25821 | at alpha= | -20 | deg
Mach: | 0.5 |  |  | Cl=0 at alpha= | -4.4947 | deg
|  |  |  | @ Cl=0.1, Cd= | 0.025268
|  |  |  | @ Cl=0.4, Cd= | 0.0064514
|  |  |  | @ Cl=0.6, Cd= | 0.0063831
alpha (deg) | Cl | Cd | Cm | Cl/Cd
-20 | -0.6941 | 0.25821 | 0.0465 | -2.6881
-19.5 | -0.6729 | 0.2501 | 0.042 | -2.6905
-19 | -0.6514 | 0.24249 | 0.0376 | -2.6863
-18.5 | -0.6312 | 0.23382 | 0.0332 | -2.6995
-18 | -0.6104 | 0.22611 | 0.029 | -2.6996
-17.5 | -0.591 | 0.21758 | 0.0247 | -2.7162
-17 | -0.5706 | 0.20992 | 0.0207 | -2.7182
-16.5 | -0.5494 | 0.20299 | 0.0169 | -2.7065
-16 | -0.5301 | 0.19526 | 0.0132 | -2.7148
-15.5 | -0.513 | 0.18689 | 0.0095 | -2.7449
-15 | -0.4955 | 0.17902 | 0.0059 | -2.7678
-14.5 | -0.477 | 0.17186 | 0.0026 | -2.7755
-14 | -0.4584 | 0.16515 | -0.0003 | -2.7757
-13.5 | -0.444 | 0.15729 | -0.0033 | -2.8228
-13 | -0.4314 | 0.14941 | -0.0062 | -2.8874
-12.5 | -0.4148 | 0.14324 | -0.0084 | -2.8958
-12 | -0.4008 | 0.13653 | -0.0105 | -2.9356
-11.5 | -0.3737 | 0.12724 | -0.0183 | -2.937
-11 | -0.3438 | 0.11901 | -0.0258 | -2.8888
-10.5 | -0.2926 | 0.10986 | -0.0388 | -2.6634
-10 | -0.2163 | 0.0975 | -0.0625 | -2.2185
-9.5 | -0.1959 | 0.09131 | -0.0666 | -2.1454
-9 | -0.1759 | 0.08583 | -0.0695 | -2.0494
-8.5 | -0.16 | 0.07996 | -0.0724 | -2.001
-8 | -0.1474 | 0.07414 | -0.075 | -1.9881
-7.5 | -0.1364 | 0.06903 | -0.0767 | -1.976
-7 | -0.1301 | 0.06488 | -0.0767 | -2.0052
-6.5 | -0.1236 | 0.06045 | -0.0779 | -2.0447
-6 | -0.1052 | 0.05472 | -0.0819 | -1.9225
-5.5 | -0.0799 | 0.0484 | -0.0864 | -1.6508
-5 | -0.0463 | 0.04184 | -0.0907 | -1.1066
-4.5 | -0.0005 | 0.03748 | -0.0925 | -0.01334
-4 | 0.047 | 0.03223 | -0.0941 | 1.4583
-3.5 | 0.0944 | 0.02591 | -0.0948 | 3.6434
-3 | 0.1442 | 0.0202 | -0.0938 | 7.1386
-2.5 | 0.199 | 0.01649 | -0.092 | 12.0679
-2 | 0.2337 | 0.00729 | -0.0885 | 32.0576
-1.5 | 0.299 | 0.00673 | -0.0866 | 44.4279
-1 | 0.3654 | 0.00653 | -0.0851 | 55.9571
-0.5 | 0.4314 | 0.00638 | -0.0837 | 67.6176
0 | 0.4968 | 0.00635 | -0.0823 | 78.2362
0.5 | 0.5624 | 0.00636 | -0.0811 | 88.4277
1 | 0.6276 | 0.0064 | -0.08 | 98.0625
1.5 | 0.6915 | 0.00658 | -0.0786 | 105.0912
2 | 0.7549 | 0.00682 | -0.0772 | 110.6891
2.5 | 0.818 | 0.0071 | -0.0757 | 115.2113
3 | 0.8821 | 0.00733 | -0.0744 | 120.3411
3.5 | 0.9464 | 0.00757 | -0.0729 | 125.0198
4 | 1.008 | 0.00802 | -0.0709 | 125.6858
4.5 | 1.0621 | 0.00898 | -0.0676 | 118.2739
5 | 1.1261 | 0.00926 | -0.0656 | 121.6091
5.5 | 1.196 | 0.00827 | -0.0654 | 144.6191
6 | 1.2857 | 0.00874 | -0.0681 | 147.1053
6.5 | 1.3458 | 0.00919 | -0.0645 | 146.4418
7 | 1.407 | 0.00967 | -0.0609 | 145.5016
7.5 | 1.4602 | 0.01058 | -0.0559 | 138.0151
8 | 1.5154 | 0.01139 | -0.0509 | 133.0465
8.5 | 1.5707 | 0.01217 | -0.0455 | 129.0633
9 | 1.6199 | 0.01314 | -0.0391 | 123.2801
9.5 | 1.6596 | 0.01424 | -0.031 | 116.5449
10 | 1.6959 | 0.01591 | -0.0233 | 106.5933
10.5 | 1.716 | 0.01874 | -0.0155 | 91.5688
11 | 1.7133 | 0.02389 | -0.0098 | 71.7162
11.5 | 1.6893 | 0.03207 | -0.0082 | 52.6754
12 | 1.6486 | 0.04335 | -0.0107 | 38.03
12.5 | 1.6 | 0.05546 | -0.014 | 28.8496
13 | 1.5477 | 0.06748 | -0.0172 | 22.9357
13.5 | 1.4993 | 0.07935 | -0.0207 | 18.8948
14 | 1.4563 | 0.09111 | -0.0244 | 15.984
14.5 | 1.4189 | 0.1025 | -0.0279 | 13.8429
15 | 1.3837 | 0.11347 | -0.031 | 12.1944
15.5 | 1.355 | 0.1248 | -0.0354 | 10.8574

## 105. Re 10M Mach 0.00 (1)
BIGFOIL.COM POLAR EXPORT
goe314
GOE 314 (HANSA-BRANDENBURG) |  |  |  | Cl Max: | 1.701 | at alpha= | 13 | deg
JavaFoil+Calcfoil stall+Eppler ext transition |  |  |  | L/D Max: | 182.307 | at alpha= | 7 | deg
Re: | 10000000 |  |  | Cd Min: | 0.00459 | at alpha= | 0 | deg
Mach: | 0 |  |  | Cl=0 at alpha= | -4.0849 | deg
|  |  |  | @ Cl=0.1, Cd= | 0.0051507
|  |  |  | @ Cl=0.4, Cd= | 0.0048984
|  |  |  | @ Cl=0.6, Cd= | 0.0047433
alpha (deg) | Cl | Cd | Cm | Cl/Cd
-20 | -0.476 | 0.15073 | -0.028 | -3.156
-19.5 | -0.49 | 0.1458 | -0.028 | -3.364
-19 | -0.505 | 0.14053 | -0.028 | -3.593
-18.5 | -0.519 | 0.13486 | -0.028 | -3.847
-18 | -0.532 | 0.1294 | -0.028 | -4.112
-17.5 | -0.545 | 0.12289 | -0.028 | -4.431
-17 | -0.556 | 0.11812 | -0.028 | -4.707
-16.5 | -0.559 | 0.11369 | -0.028 | -4.913
-16 | -0.558 | 0.10783 | -0.028 | -5.177
-15.5 | -0.557 | 0.10304 | -0.029 | -5.401
-15 | -0.554 | 0.09861 | -0.029 | -5.613
-14.5 | -0.549 | 0.09213 | -0.029 | -5.96
-14 | -0.542 | 0.08801 | -0.029 | -6.163
-13.5 | -0.534 | 0.08359 | -0.03 | -6.391
-13 | -0.524 | 0.07874 | -0.03 | -6.658
-12.5 | -0.512 | 0.07435 | -0.031 | -6.887
-12 | -0.498 | 0.0704 | -0.031 | -7.071
-11.5 | -0.481 | 0.06657 | -0.031 | -7.232
-11 | -0.463 | 0.0628 | -0.032 | -7.369
-10.5 | -0.442 | 0.05912 | -0.032 | -7.475
-10 | -0.419 | 0.05609 | -0.032 | -7.468
-9.5 | -0.394 | 0.0529 | -0.033 | -7.44
-9 | -0.366 | 0.04998 | -0.033 | -7.325
-8.5 | -0.337 | 0.04723 | -0.033 | -7.126
-8 | -0.305 | 0.04473 | -0.034 | -6.818
-7.5 | -0.272 | 0.04246 | -0.034 | -6.394
-7 | -0.236 | 0.03944 | -0.036 | -5.997
-6.5 | -0.2 | 0.03682 | -0.037 | -5.426
-6 | -0.161 | 0.03456 | -0.039 | -4.669
-5.5 | -0.121 | 0.03281 | -0.039 | -3.688
-5 | -0.079 | 0.03034 | -0.04 | -2.618
-4.5 | -0.044 | 0.00483 | -0.065 | -9.128
-4 | 0.009 | 0.00527 | -0.065 | 1.756
-3.5 | 0.064 | 0.00483 | -0.066 | 13.175
-3 | 0.119 | 0.00532 | -0.066 | 22.348
-2.5 | 0.175 | 0.00521 | -0.067 | 33.582
-2 | 0.231 | 0.00478 | -0.068 | 48.454
-1.5 | 0.288 | 0.00483 | -0.068 | 59.66
-1 | 0.346 | 0.00487 | -0.069 | 71.056
-0.5 | 0.403 | 0.0049 | -0.069 | 82.308
0 | 0.465 | 0.00459 | -0.07 | 101.23
0.5 | 0.523 | 0.00463 | -0.071 | 112.936
1 | 0.581 | 0.00469 | -0.071 | 123.789
1.5 | 0.638 | 0.00485 | -0.072 | 131.578
2 | 0.695 | 0.00525 | -0.073 | 132.299
2.5 | 0.752 | 0.00621 | -0.073 | 121.078
3 | 0.81 | 0.00551 | -0.074 | 146.837
3.5 | 0.867 | 0.00568 | -0.075 | 152.508
4 | 0.924 | 0.00559 | -0.075 | 165.37
4.5 | 0.981 | 0.00573 | -0.076 | 171.213
5 | 1.038 | 0.0059 | -0.077 | 175.782
5.5 | 1.095 | 0.00617 | -0.077 | 177.281
6 | 1.151 | 0.00643 | -0.078 | 178.918
6.5 | 1.206 | 0.0067 | -0.079 | 179.935
7 | 1.259 | 0.00691 | -0.079 | 182.307
7.5 | 1.312 | 0.0073 | -0.08 | 179.719
8 | 1.364 | 0.00763 | -0.081 | 178.841
8.5 | 1.415 | 0.00801 | -0.082 | 176.547
9 | 1.464 | 0.0084 | -0.082 | 174.217
9.5 | 1.512 | 0.011 | -0.083 | 137.411
10 | 1.558 | 0.00994 | -0.084 | 156.806
10.5 | 1.6 | 0.01038 | -0.084 | 154.106
11 | 1.632 | 0.01097 | -0.085 | 148.707
11.5 | 1.658 | 0.01151 | -0.086 | 143.997
12 | 1.678 | 0.01449 | -0.086 | 115.806
12.5 | 1.693 | 0.0131 | -0.087 | 129.202
13 | 1.701 | 0.01427 | -0.088 | 119.218
13.5 | 1.661 | 0.01916 | -0.086 | 86.697
14 | 1.642 | 0.02148 | -0.086 | 76.437
14.5 | 1.618 | 0.02429 | -0.086 | 66.587
15 | 1.591 | 0.02699 | -0.086 | 58.947
15.5 | 1.563 | 0.02941 | -0.086 | 53.137
16 | 1.519 | 0.03497 | -0.085 | 43.446
16.5 | 1.475 | 0.04026 | -0.085 | 36.645
17 | 1.434 | 0.04462 | -0.085 | 32.128
17.5 | 1.378 | 0.05389 | -0.083 | 25.569
18 | 1.327 | 0.06143 | -0.083 | 21.605

## 106. Re 10M Mach 0.00 (2)
BIGFOIL.COM POLAR EXPORT
goe314
GOE 314 (HANSA-BRANDENBURG) |  |  |  | Cl Max: | 1.9564 | at alpha= | 18 | deg
XFOIL ncrit=9 |  |  |  | L/D Max: | 152.571 | at alpha= | 7.5 | deg
Re: | 10000000 |  |  | Cd Min: | 0.06001 | at alpha= | 20 | deg
Mach: | 0 |  |  | Cl=0 at alpha= | -3.8689 | deg
|  |  |  | @ Cl=0.1, Cd= | 0.0059736
|  |  |  | @ Cl=0.4, Cd= | 0.0058216
|  |  |  | @ Cl=0.6, Cd= | 0.0060672
alpha (deg) | Cl | Cd | Cm | Cl/Cd
-16 | -1.3303 | 0.01972 | -0.0815 | -67.4594
-15.5 | -1.2819 | 0.01756 | -0.0817 | -73.0011
-15 | -1.2298 | 0.01606 | -0.082 | -76.5753
-14.5 | -1.1782 | 0.01428 | -0.0822 | -82.507
-14 | -1.1242 | 0.01286 | -0.0826 | -87.4184
-13.5 | -1.0673 | 0.01192 | -0.0832 | -89.5386
-13 | -1.0092 | 0.01124 | -0.0837 | -89.7865
-12.5 | -0.949 | 0.0107 | -0.0846 | -88.6916
-12 | -0.8941 | 0.01016 | -0.0842 | -88.002
-11.5 | -0.8309 | 0.00966 | -0.0856 | -86.0145
-11 | -0.7562 | 0.00923 | -0.0895 | -81.9285
-10.5 | -0.7104 | 0.00931 | -0.0869 | -76.305
-10 | -0.6581 | 0.00913 | -0.0858 | -72.0811
-9.5 | -0.6077 | 0.0083 | -0.0846 | -73.2169
-9 | -0.5551 | 0.00776 | -0.0837 | -71.5335
-8.5 | -0.5017 | 0.00737 | -0.0828 | -68.0733
-8 | -0.4478 | 0.00705 | -0.0821 | -63.5177
-7.5 | -0.3936 | 0.0068 | -0.0813 | -57.8824
-7 | -0.3395 | 0.00659 | -0.0806 | -51.5175
-6.5 | -0.2856 | 0.00643 | -0.0797 | -44.4168
-6 | -0.2321 | 0.00634 | -0.0789 | -36.6088
-5.5 | -0.1785 | 0.0063 | -0.078 | -28.3333
-5 | -0.1244 | 0.00626 | -0.0773 | -19.8722
-4.5 | -0.0695 | 0.00623 | -0.0767 | -11.1557
-4 | -0.0145 | 0.00616 | -0.0761 | -2.3539
-3.5 | 0.0408 | 0.00616 | -0.0756 | 6.6234
-3 | 0.095 | 0.00598 | -0.0749 | 15.8863
-2.5 | 0.1499 | 0.00591 | -0.0743 | 25.3638
-2 | 0.2052 | 0.00585 | -0.0738 | 35.0769
-1.5 | 0.2606 | 0.0058 | -0.0734 | 44.931
-1 | 0.316 | 0.00578 | -0.073 | 54.6713
-0.5 | 0.3715 | 0.00578 | -0.0726 | 64.2734
0 | 0.4263 | 0.00586 | -0.0721 | 72.7474
0.5 | 0.4815 | 0.00588 | -0.0717 | 81.8878
1 | 0.5361 | 0.00596 | -0.0712 | 89.9497
1.5 | 0.5908 | 0.00604 | -0.0707 | 97.8146
2 | 0.6449 | 0.0062 | -0.0702 | 104.0161
2.5 | 0.6986 | 0.00637 | -0.0696 | 109.6703
3 | 0.7517 | 0.0066 | -0.069 | 113.8939
3.5 | 0.8051 | 0.00681 | -0.0684 | 118.2232
4 | 0.8585 | 0.00701 | -0.0678 | 122.4679
4.5 | 0.9113 | 0.00727 | -0.0672 | 125.3508
5 | 0.9576 | 0.00807 | -0.0654 | 118.6617
6 | 1.0788 | 0.00724 | -0.0685 | 149.0055
6.5 | 1.143 | 0.00751 | -0.0705 | 152.1971
7 | 1.1923 | 0.00784 | -0.0693 | 152.0791
7.5 | 1.2404 | 0.00813 | -0.0678 | 152.5707
8 | 1.2889 | 0.00847 | -0.0665 | 152.1724
8.5 | 1.3325 | 0.00923 | -0.0644 | 144.3662
9 | 1.3796 | 0.00969 | -0.0629 | 142.3736
9.5 | 1.4268 | 0.01011 | -0.0616 | 141.1276
10 | 1.4725 | 0.01061 | -0.06 | 138.7842
10.5 | 1.518 | 0.01107 | -0.0584 | 137.1274
11 | 1.5627 | 0.01157 | -0.0567 | 135.0648
11.5 | 1.6058 | 0.01213 | -0.0549 | 132.3825
12 | 1.6478 | 0.01275 | -0.0529 | 129.2392
12.5 | 1.6895 | 0.01332 | -0.0509 | 126.8393
13 | 1.7289 | 0.01396 | -0.0486 | 123.8467
13.5 | 1.7653 | 0.0147 | -0.0459 | 120.0884
14 | 1.7943 | 0.0155 | -0.0417 | 115.7613
14.5 | 1.8203 | 0.01637 | -0.0374 | 111.1973
15 | 1.8523 | 0.01735 | -0.0347 | 106.7608
15.5 | 1.8811 | 0.0185 | -0.0318 | 101.6811
16 | 1.9058 | 0.01993 | -0.0289 | 95.6247
16.5 | 1.9259 | 0.02177 | -0.026 | 88.4658
17 | 1.9419 | 0.02411 | -0.0234 | 80.5433
17.5 | 1.9533 | 0.02707 | -0.0213 | 72.1574
18 | 1.9564 | 0.0311 | -0.0196 | 62.9068
18.5 | 1.9561 | 0.03583 | -0.0187 | 54.5939
19 | 1.9461 | 0.04206 | -0.0186 | 46.2696
19.5 | 1.9254 | 0.05014 | -0.0197 | 38.4005
20 | 1.8954 | 0.06001 | -0.022 | 31.5847

## 107. Re 10M Mach 0.10 (1)
BIGFOIL.COM POLAR EXPORT
goe314
GOE 314 (HANSA-BRANDENBURG) |  |  |  | Cl Max: | 1.697 | at alpha= | 13 | deg
JavaFoil+Calcfoil stall+Eppler ext transition |  |  |  | L/D Max: | 182.06 | at alpha= | 7 | deg
Re: | 10000000 |  |  | Cd Min: | 0.00462 | at alpha= | 0 | deg
Mach: | 0.1 |  |  | Cl=0 at alpha= | -4.0849 | deg
|  |  |  | @ Cl=0.1, Cd= | 0.0051022
|  |  |  | @ Cl=0.4, Cd= | 0.0049365
|  |  |  | @ Cl=0.6, Cd= | 0.0047464
alpha (deg) | Cl | Cd | Cm | Cl/Cd
-20 | -0.43 | 0.15404 | -0.028 | -2.79
-19.5 | -0.447 | 0.14635 | -0.028 | -3.054
-19 | -0.464 | 0.14045 | -0.028 | -3.302
-18.5 | -0.48 | 0.13449 | -0.028 | -3.571
-18 | -0.496 | 0.12883 | -0.028 | -3.852
-17.5 | -0.511 | 0.12318 | -0.028 | -4.153
-17 | -0.526 | 0.11813 | -0.028 | -4.451
-16.5 | -0.531 | 0.11337 | -0.029 | -4.682
-16 | -0.533 | 0.10801 | -0.029 | -4.933
-15.5 | -0.533 | 0.1032 | -0.029 | -5.169
-15 | -0.533 | 0.09872 | -0.029 | -5.395
-14.5 | -0.53 | 0.09314 | -0.029 | -5.693
-14 | -0.526 | 0.08924 | -0.029 | -5.891
-13.5 | -0.52 | 0.08446 | -0.03 | -6.152
-13 | -0.512 | 0.07917 | -0.03 | -6.462
-12.5 | -0.501 | 0.0746 | -0.031 | -6.719
-12 | -0.489 | 0.07093 | -0.031 | -6.891
-11.5 | -0.474 | 0.0669 | -0.031 | -7.083
-11 | -0.457 | 0.06313 | -0.032 | -7.234
-10.5 | -0.437 | 0.05951 | -0.032 | -7.345
-10 | -0.415 | 0.05635 | -0.032 | -7.367
-9.5 | -0.391 | 0.05311 | -0.033 | -7.359
-9 | -0.364 | 0.05015 | -0.033 | -7.261
-8.5 | -0.335 | 0.04716 | -0.033 | -7.111
-8 | -0.304 | 0.04494 | -0.034 | -6.77
-7.5 | -0.271 | 0.04273 | -0.034 | -6.343
-7 | -0.236 | 0.03984 | -0.035 | -5.929
-6.5 | -0.2 | 0.03755 | -0.037 | -5.318
-6 | -0.161 | 0.0349 | -0.038 | -4.626
-5.5 | -0.121 | 0.03276 | -0.039 | -3.698
-5 | -0.08 | 0.03015 | -0.041 | -2.643
-4.5 | -0.044 | 0.00485 | -0.065 | -9.109
-4 | 0.009 | 0.00529 | -0.066 | 1.755
-3.5 | 0.064 | 0.00486 | -0.066 | 13.128
-3 | 0.119 | 0.00523 | -0.067 | 22.825
-2.5 | 0.176 | 0.00521 | -0.067 | 33.733
-2 | 0.232 | 0.00481 | -0.068 | 48.295
-1.5 | 0.29 | 0.00487 | -0.069 | 59.515
-1 | 0.347 | 0.0049 | -0.069 | 70.888
-0.5 | 0.405 | 0.00494 | -0.07 | 82.119
0 | 0.467 | 0.00462 | -0.07 | 101.123
0.5 | 0.525 | 0.00466 | -0.071 | 112.813
1 | 0.583 | 0.00472 | -0.072 | 123.69
1.5 | 0.641 | 0.00481 | -0.072 | 133.333
2 | 0.699 | 0.00522 | -0.073 | 133.77
2.5 | 0.756 | 0.00628 | -0.074 | 120.417
3 | 0.814 | 0.00548 | -0.074 | 148.428
3.5 | 0.871 | 0.00572 | -0.075 | 152.416
4 | 0.928 | 0.00561 | -0.076 | 165.643
4.5 | 0.986 | 0.00575 | -0.076 | 171.357
5 | 1.043 | 0.00593 | -0.077 | 175.729
5.5 | 1.1 | 0.00614 | -0.078 | 179.096
6 | 1.157 | 0.0064 | -0.078 | 180.638
6.5 | 1.211 | 0.00668 | -0.079 | 181.438
7 | 1.265 | 0.00695 | -0.08 | 182.06
7.5 | 1.318 | 0.00735 | -0.081 | 179.389
8 | 1.37 | 0.00767 | -0.081 | 178.648
8.5 | 1.421 | 0.00807 | -0.082 | 176.078
9 | 1.47 | 0.00846 | -0.083 | 173.649
9.5 | 1.517 | 0.01113 | -0.083 | 136.396
10 | 1.563 | 0.01004 | -0.084 | 155.677
10.5 | 1.606 | 0.01055 | -0.085 | 152.141
11 | 1.636 | 0.0111 | -0.085 | 147.373
11.5 | 1.661 | 0.01166 | -0.086 | 142.458
12 | 1.679 | 0.01473 | -0.087 | 114.038
12.5 | 1.692 | 0.01339 | -0.088 | 126.372
13 | 1.697 | 0.01428 | -0.088 | 118.827
13.5 | 1.65 | 0.0197 | -0.086 | 83.746
14 | 1.626 | 0.02236 | -0.086 | 72.715
14.5 | 1.598 | 0.02538 | -0.086 | 62.954
15 | 1.565 | 0.02865 | -0.086 | 54.629
15.5 | 1.527 | 0.03271 | -0.085 | 46.666
16 | 1.482 | 0.03748 | -0.085 | 39.547
16.5 | 1.433 | 0.04324 | -0.084 | 33.145
17 | 1.383 | 0.04878 | -0.084 | 28.359
17.5 | 1.323 | 0.05861 | -0.083 | 22.58
18 | 1.267 | 0.06767 | -0.082 | 18.72

## 108. Re 10M Mach 0.10 (2)
BIGFOIL.COM POLAR EXPORT
goe314
GOE 314 (HANSA-BRANDENBURG) |  |  |  | Cl Max: | 1.9477 | at alpha= | 17.5 | deg
XFOIL ncrit=9 |  |  |  | L/D Max: | 152.754 | at alpha= | 7.5 | deg
Re: | 10000000 |  |  | Cd Min: | 0.06865 | at alpha= | 20 | deg
Mach: | 0.1 |  |  | Cl=0 at alpha= | -3.862 | deg
|  |  |  | @ Cl=0.1, Cd= | 0.006002
|  |  |  | @ Cl=0.4, Cd= | 0.0058286
|  |  |  | @ Cl=0.6, Cd= | 0.0060685
alpha (deg) | Cl | Cd | Cm | Cl/Cd
-14 | -1.1348 | 0.01549 | -0.0863 | -73.2602
-13.5 | -1.0811 | 0.01344 | -0.0866 | -80.439
-13 | -1.023 | 0.01234 | -0.0869 | -82.9011
-12.5 | -0.9621 | 0.01159 | -0.0875 | -83.0112
-12 | -0.9057 | 0.01088 | -0.087 | -83.2445
-11.5 | -0.8425 | 0.01027 | -0.088 | -82.0351
-11 | -0.7653 | 0.00971 | -0.092 | -78.8157
-10.5 | -0.7186 | 0.00977 | -0.0891 | -73.5517
-10 | -0.6656 | 0.00953 | -0.0878 | -69.8426
-9.5 | -0.6131 | 0.00892 | -0.0866 | -68.7332
-9 | -0.5613 | 0.00808 | -0.0854 | -69.4678
-8.5 | -0.5074 | 0.00759 | -0.0843 | -66.8511
-8 | -0.4529 | 0.00722 | -0.0834 | -62.7285
-7.5 | -0.398 | 0.00695 | -0.0825 | -57.2662
-7 | -0.3433 | 0.00671 | -0.0817 | -51.1624
-6.5 | -0.2889 | 0.00653 | -0.0807 | -44.242
-6 | -0.2348 | 0.00642 | -0.0797 | -36.5732
-5.5 | -0.1807 | 0.00636 | -0.0788 | -28.4119
-5 | -0.1261 | 0.0063 | -0.078 | -20.0159
-4.5 | -0.0708 | 0.00626 | -0.0773 | -11.3099
-4 | -0.0154 | 0.00619 | -0.0767 | -2.4879
-3.5 | 0.0404 | 0.00617 | -0.0761 | 6.5478
-3 | 0.0951 | 0.00601 | -0.0754 | 15.8236
-2.5 | 0.1504 | 0.00592 | -0.0748 | 25.4054
-2 | 0.206 | 0.00586 | -0.0743 | 35.1536
-1.5 | 0.2618 | 0.00581 | -0.0738 | 45.0602
-1 | 0.3176 | 0.00579 | -0.0733 | 54.8532
-0.5 | 0.3734 | 0.00579 | -0.0729 | 64.4905
0 | 0.4286 | 0.00587 | -0.0724 | 73.0153
0.5 | 0.4841 | 0.00589 | -0.072 | 82.1902
1 | 0.5391 | 0.00596 | -0.0715 | 90.453
1.5 | 0.5941 | 0.00605 | -0.071 | 98.1983
2 | 0.6484 | 0.00622 | -0.0704 | 104.2444
2.5 | 0.7025 | 0.00638 | -0.0698 | 110.1097
3 | 0.756 | 0.00662 | -0.0692 | 114.1994
3.5 | 0.8096 | 0.00684 | -0.0686 | 118.3626
4 | 0.8634 | 0.00703 | -0.068 | 122.8165
4.5 | 0.9162 | 0.00732 | -0.0673 | 125.1639
5 | 0.9631 | 0.0081 | -0.0655 | 118.9012
5.5 | 0.9997 | 0.00697 | -0.0616 | 143.429
7 | 1.1993 | 0.00788 | -0.0692 | 152.1954
7.5 | 1.248 | 0.00817 | -0.0677 | 152.754
8 | 1.2965 | 0.00855 | -0.0662 | 151.6374
8.5 | 1.3406 | 0.00931 | -0.0641 | 143.9957
9 | 1.3881 | 0.00977 | -0.0625 | 142.0778
9.5 | 1.4357 | 0.0102 | -0.0611 | 140.7549
10 | 1.4816 | 0.01072 | -0.0593 | 138.209
10.5 | 1.5276 | 0.01119 | -0.0576 | 136.5147
11 | 1.5725 | 0.01171 | -0.0558 | 134.2869
11.5 | 1.6156 | 0.01231 | -0.0538 | 131.2429
12 | 1.658 | 0.01292 | -0.0516 | 128.3282
12.5 | 1.6996 | 0.01352 | -0.0494 | 125.7101
13 | 1.7384 | 0.01422 | -0.0468 | 122.2504
13.5 | 1.7736 | 0.01501 | -0.0436 | 118.1612
14 | 1.7986 | 0.01586 | -0.0385 | 113.4048
15 | 1.8609 | 0.01788 | -0.0323 | 104.0772
15.5 | 1.8875 | 0.01921 | -0.0291 | 98.2561
16 | 1.9098 | 0.0209 | -0.026 | 91.378
16.5 | 1.9273 | 0.0231 | -0.0231 | 83.4329
17 | 1.9401 | 0.02595 | -0.0207 | 74.763
17.5 | 1.9477 | 0.02955 | -0.0189 | 65.912
18 | 1.9459 | 0.03442 | -0.0176 | 56.534
18.5 | 1.939 | 0.04027 | -0.0173 | 48.15
19 | 1.9217 | 0.04788 | -0.0181 | 40.1358
19.5 | 1.8918 | 0.05768 | -0.0203 | 32.7982
20 | 1.8559 | 0.06865 | -0.0232 | 27.0342

## 109. Re 10M Mach 0.25 (1)
BIGFOIL.COM POLAR EXPORT
goe314
GOE 314 (HANSA-BRANDENBURG) |  |  |  | Cl Max: | 1.674 | at alpha= | 12 | deg
JavaFoil+Calcfoil stall+Eppler ext transition |  |  |  | L/D Max: | 184.263 | at alpha= | 6.5 | deg
Re: | 10000000 |  |  | Cd Min: | 0.00443 | at alpha= | 0 | deg
Mach: | 0.25 |  |  | Cl=0 at alpha= | -4.0978 | deg
|  |  |  | @ Cl=0.1, Cd= | 0.0051
|  |  |  | @ Cl=0.4, Cd= | 0.0049002
|  |  |  | @ Cl=0.6, Cd= | 0.0046613
alpha (deg) | Cl | Cd | Cm | Cl/Cd
-17 | -0.232 | 0.11857 | -0.03 | -1.96
-16.5 | -0.267 | 0.1131 | -0.03 | -2.364
-16 | -0.296 | 0.10766 | -0.03 | -2.746
-15.5 | -0.321 | 0.10253 | -0.03 | -3.127
-15 | -0.343 | 0.09778 | -0.031 | -3.506
-14.5 | -0.362 | 0.09281 | -0.031 | -3.9
-14 | -0.378 | 0.08983 | -0.031 | -4.209
-13.5 | -0.391 | 0.08517 | -0.031 | -4.591
-13 | -0.401 | 0.07992 | -0.031 | -5.015
-12.5 | -0.407 | 0.0756 | -0.031 | -5.384
-12 | -0.41 | 0.07191 | -0.032 | -5.695
-11.5 | -0.408 | 0.06976 | -0.031 | -5.85
-11 | -0.403 | 0.0659 | -0.032 | -6.118
-10.5 | -0.394 | 0.06261 | -0.032 | -6.299
-10 | -0.382 | 0.05832 | -0.032 | -6.552
-9.5 | -0.366 | 0.05448 | -0.033 | -6.718
-9 | -0.346 | 0.05126 | -0.033 | -6.754
-8.5 | -0.323 | 0.04807 | -0.034 | -6.718
-8 | -0.296 | 0.04585 | -0.034 | -6.463
-7.5 | -0.266 | 0.04357 | -0.035 | -6.116
-7 | -0.234 | 0.0409 | -0.035 | -5.719
-6.5 | -0.199 | 0.039 | -0.036 | -5.094
-6 | -0.161 | 0.0369 | -0.036 | -4.365
-5.5 | -0.122 | 0.03401 | -0.038 | -3.579
-5 | -0.08 | 0.03152 | -0.04 | -2.549
-4.5 | -0.037 | 0.02977 | -0.041 | -1.244
-4 | 0.009 | 0.00535 | -0.067 | 1.768
-3.5 | 0.065 | 0.00475 | -0.068 | 13.737
-3 | 0.122 | 0.00532 | -0.069 | 22.942
-2.5 | 0.18 | 0.00522 | -0.069 | 34.477
-2 | 0.238 | 0.00477 | -0.07 | 49.906
-1.5 | 0.297 | 0.00545 | -0.07 | 54.54
-1 | 0.357 | 0.00482 | -0.071 | 73.951
-0.5 | 0.416 | 0.00493 | -0.072 | 84.372
0 | 0.48 | 0.00443 | -0.072 | 108.2
0.5 | 0.54 | 0.00458 | -0.073 | 117.815
1 | 0.599 | 0.00466 | -0.074 | 128.682
1.5 | 0.659 | 0.00474 | -0.074 | 139.074
2 | 0.718 | 0.00486 | -0.075 | 147.676
2.5 | 0.777 | 0.00635 | -0.076 | 122.381
3 | 0.836 | 0.00547 | -0.076 | 152.723
3.5 | 0.895 | 0.00567 | -0.077 | 157.896
4 | 0.953 | 0.00552 | -0.078 | 172.685
4.5 | 1.012 | 0.00573 | -0.078 | 176.534
5 | 1.071 | 0.00595 | -0.079 | 179.978
5.5 | 1.129 | 0.00617 | -0.08 | 182.982
6 | 1.187 | 0.00645 | -0.081 | 184.182
6.5 | 1.243 | 0.00675 | -0.081 | 184.263
7 | 1.297 | 0.00716 | -0.082 | 181.132
7.5 | 1.351 | 0.00747 | -0.083 | 180.766
8 | 1.403 | 0.00782 | -0.083 | 179.302
8.5 | 1.453 | 0.00828 | -0.084 | 175.401
9 | 1.502 | 0.00873 | -0.085 | 172.029
9.5 | 1.548 | 0.00988 | -0.086 | 156.736
10 | 1.592 | 0.01051 | -0.086 | 151.444
10.5 | 1.631 | 0.01116 | -0.087 | 146.088
11 | 1.654 | 0.01177 | -0.088 | 140.469
11.5 | 1.669 | 0.01529 | -0.088 | 109.155
12 | 1.674 | 0.0136 | -0.089 | 123.03
12.5 | 1.626 | 0.01909 | -0.088 | 85.199
13 | 1.59 | 0.02235 | -0.087 | 71.138
13.5 | 1.549 | 0.0256 | -0.087 | 60.5
14 | 1.496 | 0.02954 | -0.086 | 50.654
14.5 | 1.432 | 0.03466 | -0.086 | 41.323
15 | 1.365 | 0.03853 | -0.085 | 35.428
15.5 | 1.267 | 0.05094 | -0.083 | 24.881
16 | 1.185 | 0.05627 | -0.083 | 21.06
16.5 | 1.076 | 0.07405 | -0.079 | 14.533
17 | 0.979 | 0.08515 | -0.078 | 11.493

## 110. Re 10M Mach 0.25 (2)
BIGFOIL.COM POLAR EXPORT
goe314
GOE 314 (HANSA-BRANDENBURG) |  |  |  | Cl Max: | 1.9061 | at alpha= | 16 | deg
XFOIL ncrit=9 |  |  |  | L/D Max: | 153.025 | at alpha= | 7.5 | deg
Re: | 10000000 |  |  | Cd Min: | 0.23359 | at alpha= | -20 | deg
Mach: | 0.25 |  |  | Cl=0 at alpha= | -3.8282 | deg
|  |  |  | @ Cl=0.1, Cd= | 0.0062353
|  |  |  | @ Cl=0.4, Cd= | 0.0058539
|  |  |  | @ Cl=0.6, Cd= | 0.0060966
alpha (deg) | Cl | Cd | Cm | Cl/Cd
-20 | -0.6547 | 0.23359 | 0.0399 | -2.8028
-19.5 | -0.6383 | 0.22689 | 0.036 | -2.8133
-19 | -0.6245 | 0.21858 | 0.0319 | -2.8571
-18.5 | -0.6063 | 0.21295 | 0.0284 | -2.8471
-18 | -0.5914 | 0.20562 | 0.0247 | -2.8762
-17.5 | -0.5779 | 0.19789 | 0.021 | -2.9203
-17 | -0.5681 | 0.18893 | 0.017 | -3.0069
-16.5 | -0.554 | 0.18194 | 0.0136 | -3.045
-16 | -0.5377 | 0.17599 | 0.0107 | -3.0553
-15.5 | -0.5337 | 0.1659 | 0.0064 | -3.217
-15 | -0.5191 | 0.15967 | 0.0036 | -3.2511
-14.5 | -0.503 | 0.15414 | 0.0011 | -3.2633
-14 | -0.4894 | 0.14788 | -0.0015 | -3.3094
-13.5 | -0.4902 | 0.13797 | -0.0054 | -3.5529
-13 | -0.4765 | 0.13235 | -0.0074 | -3.6003
-12.5 | -0.46 | 0.12621 | -0.0106 | -3.6447
-12 | -0.4382 | 0.11921 | -0.0159 | -3.6759
-11.5 | -0.4116 | 0.11199 | -0.0225 | -3.6753
-11 | -0.3943 | 0.10247 | -0.0307 | -3.848
-10.5 | -0.2946 | 0.08901 | -0.0612 | -3.3097
-10 | -0.2738 | 0.08324 | -0.066 | -3.2893
-9.5 | -0.2741 | 0.07588 | -0.0698 | -3.6123
-8 | -0.4775 | 0.00932 | -0.0917 | -51.2339
-7.5 | -0.4214 | 0.00838 | -0.0899 | -50.2864
-7 | -0.3636 | 0.00785 | -0.0882 | -46.3185
-6.5 | -0.3066 | 0.00741 | -0.0866 | -41.3765
-6 | -0.2498 | 0.0071 | -0.085 | -35.1831
-5.5 | -0.1932 | 0.00688 | -0.0835 | -28.0814
-5 | -0.1358 | 0.00666 | -0.0822 | -20.3904
-4.5 | -0.078 | 0.0065 | -0.0811 | -12
-4 | -0.02 | 0.00636 | -0.0801 | -3.1447
-3.5 | 0.0382 | 0.00629 | -0.0792 | 6.0731
-3 | 0.0962 | 0.00625 | -0.0784 | 15.392
-2.5 | 0.1531 | 0.00603 | -0.0775 | 25.3897
-2 | 0.2108 | 0.00593 | -0.0767 | 35.5481
-1.5 | 0.2686 | 0.00587 | -0.0761 | 45.7581
-1 | 0.3264 | 0.00584 | -0.0755 | 55.8904
-0.5 | 0.3841 | 0.00584 | -0.0749 | 65.7705
0 | 0.4413 | 0.00589 | -0.0743 | 74.9236
0.5 | 0.4987 | 0.00594 | -0.0738 | 83.9562
1 | 0.5555 | 0.00601 | -0.0731 | 92.4293
1.5 | 0.612 | 0.00612 | -0.0725 | 100
2 | 0.6684 | 0.00628 | -0.0719 | 106.4331
2.5 | 0.7238 | 0.00649 | -0.0711 | 111.5254
3 | 0.7792 | 0.00673 | -0.0703 | 115.7801
3.5 | 0.835 | 0.00693 | -0.0696 | 120.4906
4 | 0.8908 | 0.00714 | -0.0689 | 124.7619
4.5 | 0.9388 | 0.00803 | -0.0668 | 116.9116
5 | 0.9937 | 0.00826 | -0.066 | 120.3027
5.5 | 1.0303 | 0.00713 | -0.0615 | 144.5021
6 | 1.1222 | 0.00746 | -0.0689 | 150.429
6.5 | 1.1889 | 0.00778 | -0.0706 | 152.8149
7 | 1.2383 | 0.00813 | -0.0684 | 152.3124
7.5 | 1.29 | 0.00843 | -0.0667 | 153.0249
8 | 1.3363 | 0.00919 | -0.0641 | 145.4081
8.5 | 1.3857 | 0.00973 | -0.062 | 142.4152
9 | 1.4357 | 0.01021 | -0.06 | 140.617
9.5 | 1.4845 | 0.01076 | -0.0578 | 137.9647
10 | 1.5328 | 0.01129 | -0.0555 | 135.7662
10.5 | 1.5799 | 0.01188 | -0.0529 | 132.9882
11 | 1.6247 | 0.01258 | -0.05 | 129.1494
12 | 1.7115 | 0.01398 | -0.0437 | 122.4249
12.5 | 1.7484 | 0.01482 | -0.0395 | 117.9757
13 | 1.7768 | 0.01585 | -0.034 | 112.1009
13.5 | 1.8109 | 0.01697 | -0.03 | 106.7118
14 | 1.8405 | 0.01837 | -0.0259 | 100.1905
14.5 | 1.8651 | 0.02018 | -0.0218 | 92.4232
15 | 1.8854 | 0.02251 | -0.0182 | 83.7583
15.5 | 1.8991 | 0.0257 | -0.0153 | 73.8949
16 | 1.9061 | 0.02987 | -0.0131 | 63.8132
16.5 | 1.9016 | 0.0356 | -0.012 | 53.4157
17 | 1.8853 | 0.04315 | -0.0123 | 43.6918
17.5 | 1.856 | 0.05291 | -0.0143 | 35.0784
18 | 1.8181 | 0.06411 | -0.0173 | 28.3591
18.5 | 1.7674 | 0.07698 | -0.0211 | 22.9592
19 | 1.7194 | 0.08966 | -0.025 | 19.1769
19.5 | 1.6691 | 0.10267 | -0.0291 | 16.2569
20 | 1.6223 | 0.11449 | -0.0321 | 14.1698

## 111. Re 10M Mach 0.50 (1)
BIGFOIL.COM POLAR EXPORT
goe314
GOE 314 (HANSA-BRANDENBURG) |  |  |  | Cl Max: | 1.561 | at alpha= | 8.5 | deg
JavaFoil+Calcfoil stall+Eppler ext transition |  |  |  | L/D Max: | 170.581 | at alpha= | 5 | deg
Re: | 10000000 |  |  | Cd Min: | 0.00474 | at alpha= | 0.5 | deg
Mach: | 0.5 |  |  | Cl=0 at alpha= | -4.093 | deg
|  |  |  | @ Cl=0.1, Cd= | 0.029419
|  |  |  | @ Cl=0.4, Cd= | 0.0052867
|  |  |  | @ Cl=0.6, Cd= | 0.004751
alpha (deg) | Cl | Cd | Cm | Cl/Cd
-20 | -0.793 | 0.1456 | -0.035 | -5.446
-19.5 | -0.769 | 0.13864 | -0.035 | -5.548
-19 | -0.745 | 0.13432 | -0.035 | -5.55
-18.5 | -0.721 | 0.12975 | -0.035 | -5.559
-18 | -0.697 | 0.12575 | -0.035 | -5.542
-17.5 | -0.672 | 0.12127 | -0.034 | -5.543
-17 | -0.648 | 0.11715 | -0.034 | -5.529
-16.5 | -0.624 | 0.11837 | -0.034 | -5.268
-16 | -0.6 | 0.10876 | -0.034 | -5.514
-15.5 | -0.576 | 0.10449 | -0.034 | -5.508
-15 | -0.551 | 0.1046 | -0.034 | -5.269
-14.5 | -0.527 | 0.1013 | -0.034 | -5.201
-14 | -0.502 | 0.0976 | -0.034 | -5.148
-13.5 | -0.478 | 0.09393 | -0.035 | -5.088
-13 | -0.454 | 0.08579 | -0.035 | -5.286
-12.5 | -0.429 | 0.08112 | -0.035 | -5.286
-12 | -0.404 | 0.07825 | -0.035 | -5.163
-11.5 | -0.379 | 0.08002 | -0.035 | -4.737
-11 | -0.354 | 0.07217 | -0.036 | -4.909
-10.5 | -0.329 | 0.06922 | -0.036 | -4.756
-10 | -0.304 | 0.06665 | -0.036 | -4.563
-9.5 | -0.279 | 0.07108 | -0.036 | -3.921
-9 | -0.253 | 0.0655 | -0.036 | -3.866
-8.5 | -0.228 | 0.05945 | -0.036 | -3.832
-8 | -0.203 | 0.05164 | -0.037 | -3.922
-7.5 | -0.177 | 0.04707 | -0.038 | -3.761
-7 | -0.151 | 0.04447 | -0.038 | -3.404
-6.5 | -0.126 | 0.04165 | -0.039 | -3.017
-6 | -0.1 | 0.03907 | -0.039 | -2.554
-5.5 | -0.074 | 0.0365 | -0.04 | -2.023
-5 | -0.048 | 0.03437 | -0.04 | -1.391
-4.5 | -0.035 | 0.03457 | -0.038 | -1.003
-4 | 0.008 | 0.03247 | -0.04 | 0.241
-3.5 | 0.056 | 0.03017 | -0.042 | 1.857
-3 | 0.107 | 0.0293 | -0.042 | 3.66
-2.5 | 0.161 | 0.02681 | -0.047 | 6.019
-2 | 0.262 | 0.00486 | -0.078 | 53.934
-1.5 | 0.329 | 0.00562 | -0.079 | 58.442
-1 | 0.396 | 0.00531 | -0.079 | 74.518
-0.5 | 0.463 | 0.00492 | -0.08 | 94.094
0 | 0.535 | 0.00499 | -0.081 | 107.218
0.5 | 0.603 | 0.00474 | -0.082 | 127.039
1 | 0.669 | 0.00575 | -0.082 | 116.383
1.5 | 0.735 | 0.00501 | -0.083 | 146.819
2 | 0.801 | 0.00632 | -0.084 | 126.752
2.5 | 0.867 | 0.00685 | -0.085 | 126.478
3 | 0.932 | 0.00563 | -0.085 | 165.533
3.5 | 0.997 | 0.00615 | -0.086 | 162.229
4 | 1.062 | 0.00701 | -0.087 | 151.596
4.5 | 1.127 | 0.00762 | -0.088 | 147.786
5 | 1.191 | 0.00698 | -0.089 | 170.581
5.5 | 1.254 | 0.00743 | -0.089 | 168.747
6 | 1.318 | 0.00789 | -0.09 | 167.01
6.5 | 1.375 | 0.00837 | -0.091 | 164.258
7 | 1.429 | 0.00889 | -0.092 | 160.724
7.5 | 1.479 | 0.00955 | -0.092 | 154.875
8 | 1.524 | 0.01016 | -0.093 | 149.934
8.5 | 1.561 | 0.01116 | -0.094 | 139.817
9 | 1.554 | 0.01661 | -0.093 | 93.563
9.5 | 1.549 | 0.01894 | -0.093 | 81.752
10 | 1.52 | 0.02131 | -0.092 | 71.356
10.5 | 1.414 | 0.02562 | -0.091 | 55.194
11 | 0.813 | 0.0844 | -0.053 | 9.631
11.5 | 0.841 | 0.08026 | -0.054 | 10.479
12 | 0.868 | 0.08805 | -0.055 | 9.862
12.5 | 0.895 | 0.08503 | -0.055 | 10.527
13 | 0.923 | 0.08954 | -0.055 | 10.304
13.5 | 0.949 | 0.1058 | -0.055 | 8.969

## 112. Re 10M Mach 0.50 (2)
BIGFOIL.COM POLAR EXPORT
goe314
GOE 314 (HANSA-BRANDENBURG) |  |  |  | Cl Max: | 1.741 | at alpha= | 10.5 | deg
XFOIL ncrit=9 |  |  |  | L/D Max: | 153.139 | at alpha= | 6 | deg
Re: | 10000000 |  |  | Cd Min: | 0.25597 | at alpha= | -20 | deg
Mach: | 0.5 |  |  | Cl=0 at alpha= | -4.4843 | deg
|  |  |  | @ Cl=0.1, Cd= | 0.022976
|  |  |  | @ Cl=0.4, Cd= | 0.0061281
|  |  |  | @ Cl=0.6, Cd= | 0.0062125
alpha (deg) | Cl | Cd | Cm | Cl/Cd
-20 | -0.6968 | 0.25597 | 0.0465 | -2.7222
-19.5 | -0.6749 | 0.24886 | 0.0421 | -2.712
-19 | -0.6527 | 0.24201 | 0.0378 | -2.697
-18.5 | -0.6319 | 0.23402 | 0.0334 | -2.7002
-18 | -0.6119 | 0.22568 | 0.0291 | -2.7114
-17.5 | -0.592 | 0.21738 | 0.0249 | -2.7233
-17 | -0.573 | 0.20889 | 0.0207 | -2.7431
-16.5 | -0.5519 | 0.20198 | 0.0169 | -2.7324
-16 | -0.5323 | 0.19446 | 0.0132 | -2.7373
-15.5 | -0.5151 | 0.18625 | 0.0095 | -2.7656
-15 | -0.4969 | 0.17869 | 0.006 | -2.7808
-14.5 | -0.4808 | 0.17069 | 0.0025 | -2.8168
-14 | -0.4617 | 0.1643 | -0.0003 | -2.8101
-13.5 | -0.4474 | 0.15656 | -0.0033 | -2.8577
-13 | -0.4344 | 0.14904 | -0.0059 | -2.9147
-12.5 | -0.4129 | 0.14139 | -0.0106 | -2.9203
-12 | -0.3862 | 0.13297 | -0.0174 | -2.9044
-11 | -0.2998 | 0.1131 | -0.0422 | -2.6508
-10.5 | -0.2345 | 0.10257 | -0.0611 | -2.2862
-10 | -0.2157 | 0.09617 | -0.0649 | -2.2429
-9.5 | -0.199 | 0.0899 | -0.0683 | -2.2136
-9 | -0.1781 | 0.08477 | -0.0709 | -2.101
-8.5 | -0.1634 | 0.07894 | -0.0737 | -2.0699
-8 | -0.1528 | 0.07318 | -0.076 | -2.088
-7.5 | -0.1452 | 0.06807 | -0.0774 | -2.1331
-7 | -0.1422 | 0.06411 | -0.0768 | -2.2181
-6.5 | -0.1293 | 0.05946 | -0.0791 | -2.1746
-6 | -0.1086 | 0.05382 | -0.0831 | -2.0178
-5.5 | -0.0839 | 0.04692 | -0.0881 | -1.7882
-5 | -0.049 | 0.04039 | -0.0921 | -1.2132
-4.5 | -0.0015 | 0.03628 | -0.0936 | -0.041345
-4 | 0.0462 | 0.03107 | -0.0949 | 1.487
-3.5 | 0.0914 | 0.02393 | -0.0953 | 3.8195
-3 | 0.1409 | 0.01844 | -0.094 | 7.641
-2.5 | 0.168 | 0.00777 | -0.0905 | 21.6216
-1.5 | 0.2982 | 0.00635 | -0.0866 | 46.9606
-1 | 0.3652 | 0.00617 | -0.0851 | 59.1896
-0.5 | 0.4316 | 0.00609 | -0.0838 | 70.8703
0 | 0.497 | 0.00612 | -0.0824 | 81.2092
0.5 | 0.5629 | 0.00615 | -0.0813 | 91.5285
1 | 0.6282 | 0.00626 | -0.0801 | 100.3514
1.5 | 0.6921 | 0.00642 | -0.0788 | 107.8037
2 | 0.7555 | 0.00667 | -0.0774 | 113.2684
2.5 | 0.8193 | 0.00693 | -0.076 | 118.2251
3 | 0.8838 | 0.00714 | -0.0747 | 123.7815
3.5 | 0.9483 | 0.00738 | -0.0733 | 128.4959
4 | 1.0016 | 0.00839 | -0.0699 | 119.3802
4.5 | 1.0659 | 0.00869 | -0.0682 | 122.6582
5 | 1.1309 | 0.00894 | -0.0664 | 126.4989
5.5 | 1.1814 | 0.00813 | -0.0621 | 145.3137
6 | 1.2879 | 0.00841 | -0.0683 | 153.1391
6.5 | 1.3531 | 0.00886 | -0.0657 | 152.7201
7 | 1.4158 | 0.00927 | -0.0622 | 152.7292
7.5 | 1.4679 | 0.01027 | -0.057 | 142.9309
8 | 1.5263 | 0.01097 | -0.0524 | 139.134
8.5 | 1.5839 | 0.01171 | -0.0473 | 135.2605
9 | 1.6383 | 0.01259 | -0.0415 | 130.1271
9.5 | 1.6821 | 0.01359 | -0.0338 | 123.7748
10 | 1.7198 | 0.01509 | -0.0257 | 113.9695
10.5 | 1.741 | 0.0177 | -0.0172 | 98.3616
11 | 1.7372 | 0.02256 | -0.0103 | 77.0035
11.5 | 1.7124 | 0.03047 | -0.0079 | 56.1995
12 | 1.671 | 0.04158 | -0.01 | 40.1876
12.5 | 1.6238 | 0.05365 | -0.0133 | 30.2665
13 | 1.5714 | 0.06572 | -0.0166 | 23.9105
13.5 | 1.5221 | 0.07764 | -0.0201 | 19.6046
14 | 1.4769 | 0.08964 | -0.024 | 16.4759
14.5 | 1.4384 | 0.10122 | -0.0278 | 14.2106
15 | 1.4011 | 0.11267 | -0.0315 | 12.4354
15.5 | 1.3697 | 0.12337 | -0.0345 | 11.1024

## 113. Re 12M Mach 0.00 (1)
BIGFOIL.COM POLAR EXPORT
goe314
GOE 314 (HANSA-BRANDENBURG) |  |  |  | Cl Max: | 1.701 | at alpha= | 13 | deg
JavaFoil+Calcfoil stall+Eppler ext transition |  |  |  | L/D Max: | 186.162 | at alpha= | 6.5 | deg
Re: | 12000000 |  |  | Cd Min: | 0.00444 | at alpha= | -0.5 | deg
Mach: | 0 |  |  | Cl=0 at alpha= | -4.0849 | deg
|  |  |  | @ Cl=0.1, Cd= | 0.0051169
|  |  |  | @ Cl=0.4, Cd= | 0.0044421
|  |  |  | @ Cl=0.6, Cd= | 0.0046867
alpha (deg) | Cl | Cd | Cm | Cl/Cd
-20 | -0.476 | 0.15368 | -0.027 | -3.095
-19.5 | -0.491 | 0.14394 | -0.028 | -3.408
-19 | -0.505 | 0.13909 | -0.028 | -3.63
-18.5 | -0.519 | 0.13266 | -0.028 | -3.912
-18 | -0.532 | 0.12712 | -0.028 | -4.187
-17.5 | -0.545 | 0.122 | -0.028 | -4.465
-17 | -0.556 | 0.1167 | -0.028 | -4.766
-16.5 | -0.559 | 0.11215 | -0.029 | -4.982
-16 | -0.558 | 0.10711 | -0.029 | -5.214
-15.5 | -0.557 | 0.10266 | -0.029 | -5.423
-15 | -0.554 | 0.09749 | -0.029 | -5.68
-14.5 | -0.549 | 0.09101 | -0.03 | -6.036
-14 | -0.543 | 0.08735 | -0.03 | -6.212
-13.5 | -0.534 | 0.08295 | -0.03 | -6.443
-13 | -0.524 | 0.07773 | -0.03 | -6.746
-12.5 | -0.512 | 0.07386 | -0.031 | -6.935
-12 | -0.498 | 0.06991 | -0.031 | -7.123
-11.5 | -0.482 | 0.06604 | -0.031 | -7.292
-11 | -0.463 | 0.06205 | -0.032 | -7.46
-10.5 | -0.442 | 0.05875 | -0.032 | -7.524
-10 | -0.419 | 0.05566 | -0.032 | -7.526
-9.5 | -0.394 | 0.05243 | -0.033 | -7.508
-9 | -0.366 | 0.04982 | -0.033 | -7.351
-8.5 | -0.337 | 0.04657 | -0.034 | -7.233
-8 | -0.306 | 0.04394 | -0.035 | -6.957
-7.5 | -0.272 | 0.04176 | -0.035 | -6.514
-7 | -0.237 | 0.03883 | -0.036 | -6.102
-6.5 | -0.2 | 0.03638 | -0.038 | -5.505
-6 | -0.161 | 0.03415 | -0.039 | -4.725
-5.5 | -0.121 | 0.03191 | -0.04 | -3.799
-5 | -0.08 | 0.02981 | -0.041 | -2.669
-4.5 | -0.044 | 0.00512 | -0.065 | -8.597
-4 | 0.009 | 0.00477 | -0.065 | 1.939
-3.5 | 0.064 | 0.00513 | -0.066 | 12.407
-3 | 0.119 | 0.00511 | -0.066 | 23.251
-2.5 | 0.175 | 0.00468 | -0.067 | 37.393
-2 | 0.231 | 0.00525 | -0.068 | 44.074
-1.5 | 0.288 | 0.00532 | -0.068 | 54.232
-1 | 0.346 | 0.00447 | -0.069 | 77.447
-0.5 | 0.404 | 0.00444 | -0.07 | 90.83
0 | 0.465 | 0.00449 | -0.07 | 103.382
0.5 | 0.523 | 0.00455 | -0.071 | 114.969
1 | 0.581 | 0.00464 | -0.071 | 125.239
1.5 | 0.638 | 0.00478 | -0.072 | 133.439
2 | 0.695 | 0.00512 | -0.073 | 135.79
2.5 | 0.752 | 0.00527 | -0.073 | 142.913
3 | 0.81 | 0.00543 | -0.074 | 149.187
3.5 | 0.867 | 0.00558 | -0.075 | 155.474
4 | 0.924 | 0.00546 | -0.075 | 169.106
4.5 | 0.981 | 0.00561 | -0.076 | 174.918
5 | 1.038 | 0.00581 | -0.077 | 178.632
5.5 | 1.095 | 0.00597 | -0.077 | 183.463
6 | 1.151 | 0.00622 | -0.078 | 185.14
6.5 | 1.206 | 0.00648 | -0.079 | 186.162
7 | 1.259 | 0.00679 | -0.079 | 185.572
7.5 | 1.312 | 0.00705 | -0.08 | 186.15
8 | 1.364 | 0.00742 | -0.081 | 183.745
8.5 | 1.415 | 0.00774 | -0.082 | 182.742
9 | 1.464 | 0.00816 | -0.082 | 179.36
9.5 | 1.512 | 0.01073 | -0.083 | 140.878
10 | 1.558 | 0.00963 | -0.084 | 161.818
10.5 | 1.6 | 0.01009 | -0.084 | 158.616
11 | 1.632 | 0.01064 | -0.085 | 153.305
11.5 | 1.658 | 0.01114 | -0.086 | 148.886
12 | 1.678 | 0.01404 | -0.086 | 119.554
12.5 | 1.693 | 0.01513 | -0.087 | 111.919
13 | 1.701 | 0.01385 | -0.088 | 122.791
13.5 | 1.667 | 0.01849 | -0.087 | 90.137
14 | 1.65 | 0.02027 | -0.086 | 81.392
14.5 | 1.622 | 0.02322 | -0.086 | 69.842
15 | 1.6 | 0.02493 | -0.086 | 64.198
15.5 | 1.562 | 0.02939 | -0.086 | 53.144
16 | 1.524 | 0.03343 | -0.086 | 45.59
16.5 | 1.48 | 0.0385 | -0.085 | 38.441
17 | 1.438 | 0.04268 | -0.085 | 33.702
17.5 | 1.385 | 0.0506 | -0.084 | 27.364
18 | 1.33 | 0.05973 | -0.083 | 22.269

## 114. Re 12M Mach 0.00 (2)
BIGFOIL.COM POLAR EXPORT
goe314
GOE 314 (HANSA-BRANDENBURG) |  |  |  | Cl Max: | 1.9796 | at alpha= | 18.5 | deg
XFOIL ncrit=9 |  |  |  | L/D Max: | 157.227 | at alpha= | 7 | deg
Re: | 12000000 |  |  | Cd Min: | 0.206 | at alpha= | -19 | deg
Mach: | 0 |  |  | Cl=0 at alpha= | -3.8595 | deg
|  |  |  | @ Cl=0.1, Cd= | 0.0058979
|  |  |  | @ Cl=0.4, Cd= | 0.0056761
|  |  |  | @ Cl=0.6, Cd= | 0.0059701
alpha (deg) | Cl | Cd | Cm | Cl/Cd
-19 | -0.6351 | 0.206 | 0.0289 | -3.083
-18.5 | -0.6196 | 0.20018 | 0.0255 | -3.0952
-16.5 | -1.3845 | 0.01836 | -0.0834 | -75.4085
-16 | -1.3355 | 0.01658 | -0.0835 | -80.5489
-15.5 | -1.2833 | 0.01527 | -0.0835 | -84.0406
-15 | -1.2291 | 0.01419 | -0.0837 | -86.6173
-14.5 | -1.174 | 0.01324 | -0.084 | -88.6707
-14 | -1.1194 | 0.01201 | -0.0843 | -93.2057
-13.5 | -1.0631 | 0.01102 | -0.0847 | -96.4701
-13 | -1.0051 | 0.01029 | -0.0852 | -97.6774
-12.5 | -0.9464 | 0.00977 | -0.0857 | -96.868
-12 | -0.8918 | 0.00928 | -0.0852 | -96.0991
-11.5 | -0.8146 | 0.00877 | -0.0898 | -92.8848
-11 | -0.7692 | 0.00878 | -0.0871 | -87.6082
-10.5 | -0.7169 | 0.00859 | -0.086 | -83.4575
-10 | -0.6632 | 0.00838 | -0.0852 | -79.1408
-9.5 | -0.609 | 0.00822 | -0.0844 | -74.0876
-9 | -0.5569 | 0.00757 | -0.0834 | -73.5667
-8.5 | -0.5037 | 0.00713 | -0.0826 | -70.6452
-8 | -0.4498 | 0.00678 | -0.0818 | -66.3422
-7.5 | -0.3959 | 0.00652 | -0.081 | -60.7209
-7 | -0.342 | 0.00633 | -0.0802 | -54.0284
-6.5 | -0.2883 | 0.0062 | -0.0793 | -46.5
-6 | -0.2349 | 0.00615 | -0.0784 | -38.1951
-5.5 | -0.1806 | 0.00609 | -0.0777 | -29.6552
-5 | -0.1259 | 0.00604 | -0.077 | -20.8444
-4.5 | -0.0707 | 0.006 | -0.0765 | -11.7833
-4 | -0.0156 | 0.00595 | -0.0759 | -2.6218
-3.5 | 0.0399 | 0.00593 | -0.0755 | 6.7285
-3 | 0.0949 | 0.00591 | -0.0749 | 16.0575
-2.5 | 0.1497 | 0.00578 | -0.0743 | 25.8997
-2 | 0.2052 | 0.0057 | -0.0739 | 36
-1.5 | 0.2608 | 0.00565 | -0.0734 | 46.1593
-1 | 0.3162 | 0.00563 | -0.073 | 56.1634
-0.5 | 0.3716 | 0.00564 | -0.0726 | 65.8865
0 | 0.4266 | 0.00571 | -0.0722 | 74.711
0.5 | 0.4819 | 0.00576 | -0.0718 | 83.6632
1 | 0.5363 | 0.00586 | -0.0712 | 91.5188
1.5 | 0.591 | 0.00594 | -0.0708 | 99.4949
2 | 0.6448 | 0.00612 | -0.0702 | 105.3595
2.5 | 0.6986 | 0.0063 | -0.0696 | 110.8889
3 | 0.7522 | 0.00649 | -0.0691 | 115.9014
3.5 | 0.8061 | 0.00666 | -0.0686 | 121.036
4 | 0.8598 | 0.00684 | -0.0681 | 125.7018
4.5 | 0.9068 | 0.00765 | -0.0664 | 118.5359
5 | 0.9593 | 0.00789 | -0.0657 | 121.5843
5.5 | 0.9965 | 0.00679 | -0.0621 | 146.7599
6 | 1.0736 | 0.007 | -0.0671 | 153.3714
6.5 | 1.1385 | 0.00729 | -0.0694 | 156.1728
7 | 1.1965 | 0.00761 | -0.0702 | 157.2273
8 | 1.2921 | 0.00826 | -0.0671 | 156.4286
8.5 | 1.3363 | 0.00897 | -0.0651 | 148.9744
9 | 1.3839 | 0.00941 | -0.0638 | 147.067
9.5 | 1.4314 | 0.00982 | -0.0624 | 145.7637
10 | 1.4778 | 0.01029 | -0.061 | 143.6152
10.5 | 1.524 | 0.01073 | -0.0595 | 142.0317
11 | 1.5686 | 0.01123 | -0.0578 | 139.6794
11.5 | 1.612 | 0.01178 | -0.056 | 136.8421
12 | 1.6551 | 0.01231 | -0.0541 | 134.4517
12.5 | 1.6971 | 0.01288 | -0.0522 | 131.7624
13 | 1.7367 | 0.01353 | -0.0499 | 128.3592
13.5 | 1.7738 | 0.01426 | -0.0473 | 124.3899
14 | 1.8079 | 0.01503 | -0.0442 | 120.2861
14.5 | 1.8359 | 0.01574 | -0.0399 | 116.6391
15 | 1.8696 | 0.01663 | -0.0373 | 112.4233
15.5 | 1.8995 | 0.01769 | -0.0345 | 107.377
16 | 1.9248 | 0.01899 | -0.0313 | 101.3586
16.5 | 1.9447 | 0.02069 | -0.028 | 93.9923
17 | 1.9609 | 0.02286 | -0.0251 | 85.7787
17.5 | 1.9732 | 0.02558 | -0.0226 | 77.1384
18 | 1.9781 | 0.02928 | -0.0206 | 67.5581
18.5 | 1.9796 | 0.03365 | -0.0194 | 58.8291
19 | 1.974 | 0.03912 | -0.0188 | 50.4601
19.5 | 1.9634 | 0.04565 | -0.0192 | 43.0099
20 | 1.9446 | 0.05378 | -0.0207 | 36.1584

## 115. Re 12M Mach 0.10 (1)
BIGFOIL.COM POLAR EXPORT
goe314
GOE 314 (HANSA-BRANDENBURG) |  |  |  | Cl Max: | 1.697 | at alpha= | 13 | deg
JavaFoil+Calcfoil stall+Eppler ext transition |  |  |  | L/D Max: | 186.275 | at alpha= | 6.5 | deg
Re: | 12000000 |  |  | Cd Min: | 0.00441 | at alpha= | -1 | deg
Mach: | 0.1 |  |  | Cl=0 at alpha= | -4.0849 | deg
|  |  |  | @ Cl=0.1, Cd= | 0.0051046
|  |  |  | @ Cl=0.4, Cd= | 0.00441
|  |  |  | @ Cl=0.6, Cd= | 0.0046793
alpha (deg) | Cl | Cd | Cm | Cl/Cd
-20 | -0.43 | 0.15766 | -0.027 | -2.725
-19.5 | -0.447 | 0.14627 | -0.028 | -3.055
-19 | -0.464 | 0.13893 | -0.028 | -3.339
-18.5 | -0.48 | 0.13423 | -0.028 | -3.579
-18 | -0.496 | 0.1283 | -0.028 | -3.869
-17.5 | -0.512 | 0.12289 | -0.029 | -4.164
-17 | -0.526 | 0.11707 | -0.029 | -4.492
-16.5 | -0.531 | 0.11241 | -0.029 | -4.723
-16 | -0.533 | 0.10709 | -0.029 | -4.977
-15.5 | -0.534 | 0.10254 | -0.029 | -5.205
-15 | -0.533 | 0.09771 | -0.029 | -5.452
-14.5 | -0.53 | 0.09163 | -0.03 | -5.789
-14 | -0.526 | 0.08833 | -0.03 | -5.955
-13.5 | -0.52 | 0.08366 | -0.03 | -6.214
-13 | -0.512 | 0.07847 | -0.03 | -6.522
-12.5 | -0.501 | 0.0744 | -0.031 | -6.74
-12 | -0.489 | 0.07036 | -0.031 | -6.948
-11.5 | -0.474 | 0.06631 | -0.031 | -7.149
-11 | -0.457 | 0.06246 | -0.032 | -7.314
-10.5 | -0.437 | 0.05919 | -0.032 | -7.387
-10 | -0.415 | 0.05586 | -0.032 | -7.434
-9.5 | -0.391 | 0.05262 | -0.033 | -7.429
-9 | -0.364 | 0.0499 | -0.033 | -7.3
-8.5 | -0.335 | 0.04728 | -0.034 | -7.094
-8 | -0.305 | 0.04436 | -0.035 | -6.867
-7.5 | -0.271 | 0.04215 | -0.035 | -6.438
-7 | -0.237 | 0.03914 | -0.036 | -6.049
-6.5 | -0.2 | 0.03674 | -0.038 | -5.449
-6 | -0.162 | 0.03399 | -0.039 | -4.759
-5.5 | -0.121 | 0.03212 | -0.04 | -3.78
-5 | -0.08 | 0.03 | -0.041 | -2.658
-4.5 | -0.044 | 0.00519 | -0.065 | -8.51
-4 | 0.009 | 0.0047 | -0.066 | 1.975
-3.5 | 0.064 | 0.00517 | -0.066 | 12.359
-3 | 0.119 | 0.00507 | -0.067 | 23.563
-2.5 | 0.176 | 0.00471 | -0.067 | 37.261
-2 | 0.232 | 0.00529 | -0.068 | 43.927
-1.5 | 0.29 | 0.00536 | -0.069 | 54.075
-1 | 0.348 | 0.00441 | -0.069 | 78.774
-0.5 | 0.406 | 0.00441 | -0.07 | 91.986
0 | 0.467 | 0.00452 | -0.071 | 103.309
0.5 | 0.525 | 0.00457 | -0.071 | 114.93
1 | 0.583 | 0.00465 | -0.072 | 125.537
1.5 | 0.641 | 0.00475 | -0.072 | 134.902
2 | 0.699 | 0.00515 | -0.073 | 135.718
2.5 | 0.756 | 0.0053 | -0.074 | 142.791
3 | 0.814 | 0.00539 | -0.074 | 150.863
3.5 | 0.871 | 0.00562 | -0.075 | 154.88
4 | 0.928 | 0.00549 | -0.076 | 169.056
4.5 | 0.986 | 0.00564 | -0.076 | 174.924
5 | 1.043 | 0.00584 | -0.077 | 178.596
5.5 | 1.1 | 0.00599 | -0.078 | 183.685
6 | 1.157 | 0.00624 | -0.078 | 185.316
6.5 | 1.211 | 0.0065 | -0.079 | 186.275
7 | 1.265 | 0.00683 | -0.08 | 185.359
7.5 | 1.318 | 0.0071 | -0.081 | 185.624
8 | 1.37 | 0.00747 | -0.081 | 183.376
8.5 | 1.421 | 0.00779 | -0.082 | 182.278
9 | 1.47 | 0.00821 | -0.083 | 178.961
9.5 | 1.517 | 0.01085 | -0.083 | 139.81
10 | 1.563 | 0.00972 | -0.084 | 160.797
10.5 | 1.606 | 0.0102 | -0.085 | 157.335
11 | 1.636 | 0.01076 | -0.085 | 151.987
11.5 | 1.661 | 0.01127 | -0.086 | 147.327
12 | 1.679 | 0.01417 | -0.087 | 118.478
12.5 | 1.692 | 0.01546 | -0.088 | 109.45
13 | 1.697 | 0.01401 | -0.088 | 121.176
13.5 | 1.654 | 0.01919 | -0.087 | 86.224
14 | 1.63 | 0.02158 | -0.086 | 75.569
14.5 | 1.602 | 0.02441 | -0.086 | 65.636
15 | 1.575 | 0.02631 | -0.086 | 59.879
15.5 | 1.531 | 0.03128 | -0.086 | 48.953
16 | 1.486 | 0.03598 | -0.085 | 41.313
16.5 | 1.439 | 0.04117 | -0.085 | 34.944
17 | 1.389 | 0.04617 | -0.085 | 30.096
17.5 | 1.328 | 0.05615 | -0.083 | 23.649
18 | 1.271 | 0.06493 | -0.082 | 19.576

## 116. Re 12M Mach 0.10 (2)
BIGFOIL.COM POLAR EXPORT
goe314
GOE 314 (HANSA-BRANDENBURG) |  |  |  | Cl Max: | 1.9696 | at alpha= | 18 | deg
XFOIL ncrit=9 |  |  |  | L/D Max: | 158.093 | at alpha= | 7.5 | deg
Re: | 12000000 |  |  | Cd Min: | 0.0616 | at alpha= | 20 | deg
Mach: | 0.1 |  |  | Cl=0 at alpha= | -3.8527 | deg
|  |  |  | @ Cl=0.1, Cd= | 0.0059276
|  |  |  | @ Cl=0.4, Cd= | 0.0056787
|  |  |  | @ Cl=0.6, Cd= | 0.005969
alpha (deg) | Cl | Cd | Cm | Cl/Cd
-15 | -1.2411 | 0.01723 | -0.0881 | -72.0313
-14.5 | -1.1883 | 0.01535 | -0.0881 | -77.4137
-14 | -1.1329 | 0.01397 | -0.0881 | -81.0952
-13.5 | -1.0776 | 0.01235 | -0.0882 | -87.2551
-13 | -1.0198 | 0.01117 | -0.0885 | -91.2981
-12.5 | -0.9588 | 0.01042 | -0.089 | -92.0154
-12 | -0.9048 | 0.00983 | -0.0879 | -92.0448
-11.5 | -0.8255 | 0.00921 | -0.0924 | -89.6308
-11 | -0.7791 | 0.00916 | -0.0895 | -85.0546
-10.5 | -0.7259 | 0.00894 | -0.0882 | -81.1969
-10 | -0.6713 | 0.00868 | -0.0872 | -77.3387
-9.5 | -0.6162 | 0.0085 | -0.0862 | -72.4941
-9 | -0.5627 | 0.00795 | -0.0851 | -70.7799
-8.5 | -0.5093 | 0.00736 | -0.0841 | -69.1984
-8 | -0.4549 | 0.00694 | -0.0831 | -65.5476
-7.5 | -0.4005 | 0.00664 | -0.0822 | -60.3163
-7 | -0.346 | 0.00642 | -0.0812 | -53.8941
-6.5 | -0.2917 | 0.00627 | -0.0803 | -46.5231
-6 | -0.2377 | 0.00621 | -0.0793 | -38.277
-5.5 | -0.1829 | 0.00614 | -0.0785 | -29.7883
-5 | -0.1278 | 0.00608 | -0.0777 | -21.0197
-4.5 | -0.072 | 0.00602 | -0.0771 | -11.9601
-4 | -0.0165 | 0.00597 | -0.0765 | -2.7638
-3.5 | 0.0395 | 0.00594 | -0.076 | 6.6498
-3 | 0.0951 | 0.00594 | -0.0754 | 16.0101
-2.5 | 0.1503 | 0.0058 | -0.0748 | 25.9138
-2 | 0.2061 | 0.00572 | -0.0743 | 36.0315
-1.5 | 0.262 | 0.00566 | -0.0739 | 46.2898
-1 | 0.3178 | 0.00564 | -0.0734 | 56.3475
-0.5 | 0.3735 | 0.00565 | -0.073 | 66.1062
0 | 0.4289 | 0.00571 | -0.0725 | 75.1138
0.5 | 0.4846 | 0.00576 | -0.0721 | 84.1319
1 | 0.5393 | 0.00586 | -0.0715 | 92.0307
1.5 | 0.5943 | 0.00595 | -0.0711 | 99.8824
2 | 0.6484 | 0.00613 | -0.0705 | 105.7749
2.5 | 0.7024 | 0.00632 | -0.0699 | 111.1392
3 | 0.7565 | 0.00651 | -0.0693 | 116.2058
3.5 | 0.8108 | 0.00667 | -0.0688 | 121.5592
4 | 0.8647 | 0.00686 | -0.0682 | 126.0496
4.5 | 0.9118 | 0.0077 | -0.0665 | 118.4156
5 | 0.9649 | 0.00791 | -0.0658 | 121.9848
5.5 | 1.0024 | 0.00682 | -0.0622 | 146.9795
6 | 1.0802 | 0.00703 | -0.0672 | 153.6558
6.5 | 1.1455 | 0.00733 | -0.0694 | 156.2756
7 | 1.2036 | 0.00765 | -0.0701 | 157.3333
7.5 | 1.2521 | 0.00792 | -0.0685 | 158.0934
8 | 1.2989 | 0.00842 | -0.0667 | 154.2637
8.5 | 1.3446 | 0.00904 | -0.0648 | 148.7389
9 | 1.3927 | 0.00948 | -0.0634 | 146.9093
9.5 | 1.4404 | 0.00992 | -0.0619 | 145.2016
10 | 1.4874 | 0.01039 | -0.0604 | 143.1569
10.5 | 1.5338 | 0.01084 | -0.0588 | 141.4945
11 | 1.5786 | 0.01137 | -0.0569 | 138.8391
11.5 | 1.6222 | 0.01194 | -0.0549 | 135.8626
12 | 1.6657 | 0.01248 | -0.0529 | 133.4696
12.5 | 1.7075 | 0.01308 | -0.0507 | 130.5428
13 | 1.7466 | 0.01379 | -0.0481 | 126.657
13.5 | 1.783 | 0.01456 | -0.0452 | 122.4588
14 | 1.814 | 0.0153 | -0.0412 | 118.5621
14.5 | 1.8463 | 0.01612 | -0.0378 | 114.5347
15 | 1.8788 | 0.01712 | -0.0349 | 109.743
15.5 | 1.9062 | 0.01834 | -0.0316 | 103.9368
16 | 1.9292 | 0.01988 | -0.0282 | 97.0423
16.5 | 1.9464 | 0.02194 | -0.0249 | 88.7147
17 | 1.96 | 0.02455 | -0.0221 | 79.8371
17.5 | 1.969 | 0.02786 | -0.0199 | 70.6748
18 | 1.9696 | 0.03228 | -0.0183 | 61.0161
18.5 | 1.9676 | 0.03737 | -0.0175 | 52.6519
19 | 1.9572 | 0.04387 | -0.0178 | 44.6136
19.5 | 1.9395 | 0.0518 | -0.0191 | 37.4421
20 | 1.9106 | 0.0616 | -0.0214 | 31.0162

## 117. Re 12M Mach 0.25 (1)
BIGFOIL.COM POLAR EXPORT
goe314
GOE 314 (HANSA-BRANDENBURG) |  |  |  | Cl Max: | 1.674 | at alpha= | 12 | deg
JavaFoil+Calcfoil stall+Eppler ext transition |  |  |  | L/D Max: | 189.341 | at alpha= | 6.5 | deg
Re: | 12000000 |  |  | Cd Min: | 0.00432 | at alpha= | -1 | deg
Mach: | 0.25 |  |  | Cl=0 at alpha= | -4.0978 | deg
|  |  |  | @ Cl=0.1, Cd= | 0.00514
|  |  |  | @ Cl=0.4, Cd= | 0.0043346
|  |  |  | @ Cl=0.6, Cd= | 0.0045133
alpha (deg) | Cl | Cd | Cm | Cl/Cd
-17 | -0.232 | 0.11906 | -0.03 | -1.952
-16.5 | -0.267 | 0.11235 | -0.03 | -2.381
-16 | -0.296 | 0.10653 | -0.03 | -2.775
-15.5 | -0.321 | 0.10158 | -0.03 | -3.157
-15 | -0.343 | 0.09661 | -0.031 | -3.549
-14.5 | -0.362 | 0.09178 | -0.031 | -3.945
-14 | -0.378 | 0.08861 | -0.031 | -4.267
-13.5 | -0.391 | 0.08449 | -0.031 | -4.629
-13 | -0.401 | 0.07945 | -0.031 | -5.046
-12.5 | -0.407 | 0.07548 | -0.032 | -5.393
-12 | -0.41 | 0.07157 | -0.032 | -5.724
-11.5 | -0.408 | 0.0693 | -0.032 | -5.891
-11 | -0.403 | 0.06495 | -0.032 | -6.21
-10.5 | -0.395 | 0.0621 | -0.032 | -6.354
-10 | -0.382 | 0.05748 | -0.033 | -6.651
-9.5 | -0.366 | 0.05449 | -0.033 | -6.72
-9 | -0.346 | 0.05135 | -0.034 | -6.745
-8.5 | -0.323 | 0.04841 | -0.034 | -6.673
-8 | -0.296 | 0.04562 | -0.034 | -6.497
-7.5 | -0.267 | 0.04344 | -0.035 | -6.137
-7 | -0.234 | 0.04073 | -0.035 | -5.745
-6.5 | -0.199 | 0.03871 | -0.036 | -5.133
-6 | -0.161 | 0.03581 | -0.037 | -4.509
-5.5 | -0.122 | 0.03328 | -0.039 | -3.666
-5 | -0.081 | 0.03086 | -0.041 | -2.61
-4.5 | -0.037 | 0.0292 | -0.042 | -1.27
-4 | 0.009 | 0.00471 | -0.067 | 2.011
-3.5 | 0.065 | 0.00514 | -0.068 | 12.684
-3 | 0.122 | 0.00514 | -0.069 | 23.758
-2.5 | 0.18 | 0.00465 | -0.069 | 38.645
-2 | 0.238 | 0.00529 | -0.07 | 45.052
-1.5 | 0.297 | 0.00536 | -0.07 | 55.457
-1 | 0.357 | 0.00432 | -0.071 | 82.646
-0.5 | 0.416 | 0.00434 | -0.072 | 95.91
0 | 0.48 | 0.00471 | -0.072 | 101.74
0.5 | 0.54 | 0.00441 | -0.073 | 122.557
1 | 0.599 | 0.00451 | -0.074 | 132.99
1.5 | 0.659 | 0.00471 | -0.074 | 139.928
2 | 0.718 | 0.00583 | -0.075 | 123.174
2.5 | 0.777 | 0.0052 | -0.076 | 149.507
3 | 0.836 | 0.00539 | -0.076 | 155.161
3.5 | 0.895 | 0.00558 | -0.077 | 160.454
4 | 0.953 | 0.00543 | -0.078 | 175.484
4.5 | 1.012 | 0.0056 | -0.078 | 180.804
5 | 1.071 | 0.00585 | -0.079 | 183.116
5.5 | 1.129 | 0.00601 | -0.08 | 187.861
6 | 1.187 | 0.0063 | -0.081 | 188.357
6.5 | 1.243 | 0.00656 | -0.081 | 189.341
7 | 1.297 | 0.00691 | -0.082 | 187.85
7.5 | 1.351 | 0.00721 | -0.083 | 187.415
8 | 1.403 | 0.00761 | -0.083 | 184.313
8.5 | 1.453 | 0.00806 | -0.084 | 180.383
9 | 1.502 | 0.0085 | -0.085 | 176.651
9.5 | 1.548 | 0.00962 | -0.086 | 160.842
10 | 1.592 | 0.01026 | -0.086 | 155.193
10.5 | 1.631 | 0.0108 | -0.087 | 150.993
11 | 1.654 | 0.0114 | -0.088 | 145.137
11.5 | 1.669 | 0.01471 | -0.089 | 113.412
12 | 1.674 | 0.01324 | -0.089 | 126.457
12.5 | 1.631 | 0.01839 | -0.088 | 88.673
13 | 1.595 | 0.02139 | -0.087 | 74.556
13.5 | 1.558 | 0.02364 | -0.087 | 65.903
14 | 1.507 | 0.02705 | -0.087 | 55.692
14.5 | 1.444 | 0.0311 | -0.087 | 46.445
15 | 1.361 | 0.03953 | -0.085 | 34.421
15.5 | 1.284 | 0.0441 | -0.085 | 29.118
16 | 1.19 | 0.05363 | -0.083 | 22.185
16.5 | 1.079 | 0.07184 | -0.08 | 15.016
17 | 0.982 | 0.08265 | -0.079 | 11.876

## 118. Re 12M Mach 0.25 (2)
BIGFOIL.COM POLAR EXPORT
goe314
GOE 314 (HANSA-BRANDENBURG) |  |  |  | Cl Max: | 1.9283 | at alpha= | 16 | deg
XFOIL ncrit=9 |  |  |  | L/D Max: | 158.215 | at alpha= | 7.5 | deg
Re: | 12000000 |  |  | Cd Min: | 0.10852 | at alpha= | 20 | deg
Mach: | 0.25 |  |  | Cl=0 at alpha= | -3.8188 | deg
|  |  |  | @ Cl=0.1, Cd= | 0.0060035
|  |  |  | @ Cl=0.4, Cd= | 0.0056992
|  |  |  | @ Cl=0.6, Cd= | 0.005986
alpha (deg) | Cl | Cd | Cm | Cl/Cd
-8.5 | -0.5333 | 0.01048 | -0.0935 | -50.8874
-8 | -0.4768 | 0.00958 | -0.0917 | -49.7704
-7.5 | -0.4252 | 0.00781 | -0.0895 | -54.443
-7 | -0.368 | 0.00726 | -0.0877 | -50.6887
-6.5 | -0.3107 | 0.0069 | -0.0861 | -45.029
-6 | -0.2536 | 0.00669 | -0.0845 | -37.9073
-5.5 | -0.196 | 0.00651 | -0.0831 | -30.1075
-5 | -0.1379 | 0.00634 | -0.0819 | -21.7508
-4.5 | -0.0796 | 0.00621 | -0.0809 | -12.818
-4 | -0.0212 | 0.00609 | -0.0799 | -3.4811
-3.5 | 0.0373 | 0.00604 | -0.0791 | 6.1755
-3 | 0.0953 | 0.00601 | -0.0783 | 15.8569
-2.5 | 0.1532 | 0.00593 | -0.0775 | 25.8347
-2 | 0.2108 | 0.00579 | -0.0767 | 36.4076
-1.5 | 0.2688 | 0.00571 | -0.0761 | 47.0753
-1 | 0.3266 | 0.00568 | -0.0755 | 57.5
-0.5 | 0.3843 | 0.00568 | -0.075 | 67.6585
0 | 0.4415 | 0.00575 | -0.0744 | 76.7826
0.5 | 0.499 | 0.00581 | -0.0739 | 85.8864
1 | 0.5558 | 0.0059 | -0.0732 | 94.2034
1.5 | 0.6123 | 0.00601 | -0.0726 | 101.8802
2 | 0.6685 | 0.00618 | -0.0719 | 108.1715
2.5 | 0.7241 | 0.0064 | -0.0712 | 113.1406
3 | 0.7802 | 0.00658 | -0.0705 | 118.5714
3.5 | 0.8362 | 0.00677 | -0.0699 | 123.5155
4 | 0.8914 | 0.00704 | -0.069 | 126.6193
4.5 | 0.9404 | 0.00785 | -0.0671 | 119.7962
5 | 0.9958 | 0.00805 | -0.0663 | 123.7019
5.5 | 1.0354 | 0.00698 | -0.0626 | 148.3381
6 | 1.1168 | 0.00721 | -0.0676 | 154.896
6.5 | 1.1849 | 0.00756 | -0.0696 | 156.7328
7 | 1.2431 | 0.00788 | -0.0693 | 157.7538
7.5 | 1.2942 | 0.00818 | -0.0675 | 158.2152
8 | 1.3399 | 0.00898 | -0.0648 | 149.2094
8.5 | 1.3903 | 0.00946 | -0.0628 | 146.9662
9 | 1.441 | 0.00991 | -0.061 | 145.4087
9.5 | 1.4904 | 0.01044 | -0.0588 | 142.7586
10 | 1.5398 | 0.01094 | -0.0567 | 140.7495
10.5 | 1.5871 | 0.01154 | -0.0542 | 137.5303
11 | 1.6334 | 0.01216 | -0.0514 | 134.3257
11.5 | 1.6788 | 0.01279 | -0.0486 | 131.2588
12 | 1.7218 | 0.01351 | -0.0453 | 127.4463
12.5 | 1.7611 | 0.01438 | -0.0416 | 122.4687
13 | 1.7945 | 0.01525 | -0.0367 | 117.6721
13.5 | 1.8292 | 0.01626 | -0.0326 | 112.4969
14 | 1.8606 | 0.01751 | -0.0284 | 106.2593
14.5 | 1.8862 | 0.01913 | -0.024 | 98.5991
15 | 1.9069 | 0.02126 | -0.0199 | 89.6943
15.5 | 1.9218 | 0.02416 | -0.0165 | 79.5447
16 | 1.9283 | 0.02815 | -0.0138 | 68.5009
16.5 | 1.9268 | 0.03335 | -0.0122 | 57.7751
17 | 1.9217 | 0.03947 | -0.0118 | 48.6876
17.5 | 1.9039 | 0.04757 | -0.0128 | 40.0231
18 | 1.8735 | 0.05768 | -0.0152 | 32.4809
18.5 | 1.8282 | 0.0698 | -0.0186 | 26.192
19 | 1.7781 | 0.0826 | -0.0225 | 21.5266
19.5 | 1.725 | 0.09596 | -0.0268 | 17.9762
20 | 1.6773 | 0.10852 | -0.0308 | 15.4561

## 119. Re 12M Mach 0.50 (1)
BIGFOIL.COM POLAR EXPORT
goe314
GOE 314 (HANSA-BRANDENBURG) |  |  |  | Cl Max: | 1.587 | at alpha= | 9 | deg
JavaFoil+Calcfoil stall+Eppler ext transition |  |  |  | L/D Max: | 173.644 | at alpha= | 5.5 | deg
Re: | 12000000 |  |  | Cd Min: | 0.00442 | at alpha= | -1 | deg
Mach: | 0.5 |  |  | Cl=0 at alpha= | -4.093 | deg
|  |  |  | @ Cl=0.1, Cd= | 0.029102
|  |  |  | @ Cl=0.4, Cd= | 0.0044463
|  |  |  | @ Cl=0.6, Cd= | 0.0046047
alpha (deg) | Cl | Cd | Cm | Cl/Cd
-20 | -0.793 | 0.14374 | -0.035 | -5.518
-19.5 | -0.77 | 0.13763 | -0.035 | -5.591
-19 | -0.746 | 0.13241 | -0.035 | -5.633
-18.5 | -0.722 | 0.12804 | -0.035 | -5.637
-18 | -0.697 | 0.12394 | -0.035 | -5.627
-17.5 | -0.673 | 0.11959 | -0.035 | -5.627
-17 | -0.648 | 0.1162 | -0.034 | -5.578
-16.5 | -0.624 | 0.1159 | -0.034 | -5.381
-16 | -0.6 | 0.10748 | -0.034 | -5.58
-15.5 | -0.576 | 0.10291 | -0.034 | -5.593
-15 | -0.551 | 0.10329 | -0.034 | -5.337
-14.5 | -0.527 | 0.09958 | -0.034 | -5.292
-14 | -0.503 | 0.09575 | -0.034 | -5.248
-13.5 | -0.478 | 0.09313 | -0.035 | -5.133
-13 | -0.454 | 0.08371 | -0.035 | -5.419
-12.5 | -0.429 | 0.08029 | -0.035 | -5.342
-12 | -0.404 | 0.07734 | -0.035 | -5.225
-11.5 | -0.379 | 0.07962 | -0.035 | -4.762
-11 | -0.354 | 0.07086 | -0.036 | -5.001
-10.5 | -0.329 | 0.06834 | -0.036 | -4.818
-10 | -0.304 | 0.06576 | -0.037 | -4.625
-9.5 | -0.279 | 0.07033 | -0.036 | -3.962
-9 | -0.253 | 0.06321 | -0.036 | -4.006
-8.5 | -0.228 | 0.05832 | -0.036 | -3.907
-8 | -0.203 | 0.05176 | -0.037 | -3.913
-7.5 | -0.177 | 0.04716 | -0.038 | -3.754
-7 | -0.151 | 0.04415 | -0.038 | -3.429
-6.5 | -0.126 | 0.04135 | -0.039 | -3.038
-6 | -0.1 | 0.03841 | -0.039 | -2.598
-5.5 | -0.074 | 0.03625 | -0.04 | -2.037
-5 | -0.048 | 0.03428 | -0.041 | -1.395
-4.5 | -0.035 | 0.0347 | -0.039 | -0.999
-4 | 0.008 | 0.03223 | -0.041 | 0.243
-3.5 | 0.056 | 0.0305 | -0.042 | 1.837
-3 | 0.107 | 0.02888 | -0.043 | 3.719
-2.5 | 0.161 | 0.02635 | -0.047 | 6.122
-2 | 0.262 | 0.00485 | -0.078 | 54.06
-1.5 | 0.329 | 0.00552 | -0.079 | 59.51
-1 | 0.396 | 0.00442 | -0.079 | 89.526
-0.5 | 0.463 | 0.00486 | -0.08 | 95.264
0 | 0.535 | 0.00449 | -0.081 | 119.071
0.5 | 0.603 | 0.00461 | -0.082 | 130.894
1 | 0.669 | 0.00479 | -0.082 | 139.867
1.5 | 0.735 | 0.00599 | -0.083 | 122.827
2 | 0.801 | 0.00627 | -0.084 | 127.729
2.5 | 0.867 | 0.00557 | -0.085 | 155.616
3 | 0.932 | 0.00554 | -0.085 | 168.15
3.5 | 0.997 | 0.00603 | -0.086 | 165.49
4 | 1.062 | 0.00681 | -0.087 | 155.862
4.5 | 1.127 | 0.00735 | -0.088 | 153.319
5 | 1.191 | 0.00687 | -0.089 | 173.363
5.5 | 1.254 | 0.00722 | -0.089 | 173.644
6 | 1.318 | 0.00768 | -0.09 | 171.619
6.5 | 1.375 | 0.00812 | -0.091 | 169.31
7 | 1.429 | 0.00871 | -0.092 | 164.064
7.5 | 1.479 | 0.00923 | -0.093 | 160.267
8 | 1.524 | 0.00989 | -0.093 | 154.113
8.5 | 1.561 | 0.01086 | -0.094 | 143.713
9 | 1.587 | 0.01188 | -0.095 | 133.608
9.5 | 1.554 | 0.0181 | -0.093 | 85.893
10 | 1.525 | 0.02043 | -0.093 | 74.646
10.5 | 1.419 | 0.02445 | -0.092 | 58.041
11 | 0.813 | 0.08209 | -0.053 | 9.903
11.5 | 0.932 | 0.04493 | -0.086 | 20.75
12 | 0.94 | 0.05776 | -0.082 | 16.281
12.5 | 0.895 | 0.08498 | -0.055 | 10.535
13 | 1.016 | 0.05282 | -0.087 | 19.242
13.5 | 0.949 | 0.10459 | -0.055 | 9.075
14 | 1.066 | 0.0632 | -0.086 | 16.868

## 120. Re 12M Mach 0.50 (2)
BIGFOIL.COM POLAR EXPORT
goe314
GOE 314 (HANSA-BRANDENBURG) |  |  |  | Cl Max: | 1.7891 | at alpha= | 12 | deg
XFOIL ncrit=9 |  |  |  | L/D Max: | 158.635 | at alpha= | 6.5 | deg
Re: | 12000000 |  |  | Cd Min: | 0.2483 | at alpha= | -19.5 | deg
Mach: | 0.5 |  |  | Cl=0 at alpha= | -4.4713 | deg
|  |  |  | @ Cl=0.1, Cd= | 0.021042
|  |  |  | @ Cl=0.4, Cd= | 0.0059286
|  |  |  | @ Cl=0.6, Cd= | 0.0060699
alpha (deg) | Cl | Cd | Cm | Cl/Cd
-19.5 | -0.6761 | 0.2483 | 0.0422 | -2.7229
-19 | -0.6538 | 0.2416 | 0.0379 | -2.7061
-18.5 | -0.6327 | 0.23386 | 0.0336 | -2.7055
-18 | -0.6128 | 0.22553 | 0.0292 | -2.7172
-17.5 | -0.5935 | 0.21679 | 0.0249 | -2.7377
-17 | -0.5747 | 0.20827 | 0.0207 | -2.7594
-16.5 | -0.5536 | 0.20133 | 0.0169 | -2.7497
-16 | -0.5343 | 0.19376 | 0.0132 | -2.7575
-15.5 | -0.5174 | 0.18547 | 0.0094 | -2.7897
-15 | -0.4993 | 0.17793 | 0.0059 | -2.8062
-14.5 | -0.4838 | 0.16981 | 0.0024 | -2.8491
-14 | -0.4645 | 0.16362 | -0.0003 | -2.8389
-13.5 | -0.4512 | 0.15577 | -0.0032 | -2.8966
-13 | -0.4297 | 0.14737 | -0.0087 | -2.9158
-12.5 | -0.4019 | 0.13881 | -0.0157 | -2.8953
-12 | -0.3708 | 0.12941 | -0.0247 | -2.8653
-11.5 | -0.3116 | 0.1175 | -0.0431 | -2.6519
-11 | -0.2532 | 0.1078 | -0.0593 | -2.3488
-10.5 | -0.2346 | 0.10133 | -0.063 | -2.3152
-10 | -0.2168 | 0.09519 | -0.0663 | -2.2776
-9.5 | -0.201 | 0.08895 | -0.0696 | -2.2597
-9 | -0.1802 | 0.08395 | -0.072 | -2.1465
-8.5 | -0.1683 | 0.07793 | -0.0747 | -2.1596
-8 | -0.1583 | 0.0725 | -0.0766 | -2.1834
-7 | -0.1505 | 0.06354 | -0.077 | -2.3686
-6.5 | -0.1331 | 0.05874 | -0.0801 | -2.2659
-6 | -0.1123 | 0.05279 | -0.0844 | -2.1273
-5.5 | -0.0873 | 0.04564 | -0.0895 | -1.9128
-5 | -0.0502 | 0.03948 | -0.0931 | -1.2715
-4.5 | -0.0027 | 0.03524 | -0.0945 | -0.076617
-4 | 0.0444 | 0.02968 | -0.0957 | 1.496
-3.5 | 0.0887 | 0.0225 | -0.0957 | 3.9422
-3 | 0.1356 | 0.01645 | -0.0939 | 8.2432
-2.5 | 0.1654 | 0.00703 | -0.0904 | 23.5277
-2 | 0.232 | 0.00651 | -0.0885 | 35.6375
-1.5 | 0.2991 | 0.00622 | -0.0868 | 48.0868
-1 | 0.3651 | 0.00596 | -0.0852 | 61.2584
-0.5 | 0.4317 | 0.0059 | -0.0838 | 73.1695
0 | 0.4977 | 0.00593 | -0.0825 | 83.9292
0.5 | 0.5636 | 0.00598 | -0.0814 | 94.2475
1 | 0.6284 | 0.00614 | -0.0802 | 102.3453
1.5 | 0.6924 | 0.00633 | -0.0789 | 109.3839
2 | 0.756 | 0.00656 | -0.0775 | 115.2439
2.5 | 0.8209 | 0.00675 | -0.0763 | 121.6148
3 | 0.8859 | 0.00694 | -0.0751 | 127.6513
3.5 | 0.9491 | 0.00728 | -0.0734 | 130.3709
4 | 1.0041 | 0.00818 | -0.0703 | 122.7506
4.5 | 1.069 | 0.00844 | -0.0687 | 126.6588
5 | 1.1347 | 0.00868 | -0.067 | 130.7258
5.5 | 1.1995 | 0.00885 | -0.0649 | 135.5367
6 | 1.2796 | 0.00813 | -0.0664 | 157.3924
6.5 | 1.3595 | 0.00857 | -0.0667 | 158.6348
7 | 1.4224 | 0.00898 | -0.0633 | 158.3964
7.5 | 1.4751 | 0.00997 | -0.0581 | 147.9539
8 | 1.5351 | 0.01062 | -0.0537 | 144.548
8.5 | 1.5936 | 0.01136 | -0.0487 | 140.2817
9 | 1.6513 | 0.01215 | -0.0432 | 135.9095
9.5 | 1.7008 | 0.01311 | -0.0362 | 129.733
10 | 1.7386 | 0.01449 | -0.0277 | 119.9862
10.5 | 1.7603 | 0.01695 | -0.0186 | 103.8525
11 | 1.7553 | 0.02159 | -0.0108 | 81.3015
11.5 | 1.7291 | 0.02937 | -0.0078 | 58.873
12 | 1.7891 | 0.03557 | 0.0032 | 50.298
12.5 | 1.7566 | 0.04532 | 0.0026 | 38.7599
13 | 1.7212 | 0.05568 | 0.0009 | 30.9124
13.5 | 1.6868 | 0.06618 | -0.0013 | 25.4881
14 | 1.6498 | 0.07731 | -0.0041 | 21.3401
14.5 | 1.6159 | 0.08847 | -0.0071 | 18.2649
15 | 1.5838 | 0.09974 | -0.0102 | 15.8793
15.5 | 1.5564 | 0.11027 | -0.0123 | 14.1144
16 | 1.5334 | 0.12046 | -0.0137 | 12.7295

## 121. Re 14M Mach 0.00 (1)
BIGFOIL.COM POLAR EXPORT
goe314
GOE 314 (HANSA-BRANDENBURG) |  |  |  | Cl Max: | 1.703 | at alpha= | 13.5 | deg
JavaFoil+Calcfoil stall+Eppler ext transition |  |  |  | L/D Max: | 192.292 | at alpha= | 6.5 | deg
Re: | 14000000 |  |  | Cd Min: | 0.00433 | at alpha= | -1 | deg
Mach: | 0 |  |  | Cl=0 at alpha= | -4.0849 | deg
|  |  |  | @ Cl=0.1, Cd= | 0.004764
|  |  |  | @ Cl=0.4, Cd= | 0.0043952
|  |  |  | @ Cl=0.6, Cd= | 0.00491
alpha (deg) | Cl | Cd | Cm | Cl/Cd
-20 | -0.476 | 0.15567 | -0.027 | -3.055
-19.5 | -0.491 | 0.14457 | -0.028 | -3.393
-19 | -0.505 | 0.13834 | -0.028 | -3.651
-18.5 | -0.519 | 0.13229 | -0.028 | -3.924
-18 | -0.532 | 0.12729 | -0.028 | -4.183
-17.5 | -0.545 | 0.12114 | -0.028 | -4.498
-17 | -0.556 | 0.11618 | -0.029 | -4.788
-16.5 | -0.559 | 0.11089 | -0.029 | -5.04
-16 | -0.559 | 0.10663 | -0.029 | -5.239
-15.5 | -0.557 | 0.10149 | -0.029 | -5.487
-15 | -0.554 | 0.09613 | -0.029 | -5.761
-14.5 | -0.549 | 0.09034 | -0.03 | -6.082
-14 | -0.543 | 0.08674 | -0.03 | -6.258
-13.5 | -0.535 | 0.08228 | -0.03 | -6.497
-13 | -0.525 | 0.07726 | -0.031 | -6.789
-12.5 | -0.512 | 0.07313 | -0.031 | -7.006
-12 | -0.498 | 0.06937 | -0.031 | -7.18
-11.5 | -0.482 | 0.06562 | -0.031 | -7.34
-11 | -0.463 | 0.06195 | -0.032 | -7.474
-10.5 | -0.442 | 0.05862 | -0.032 | -7.542
-10 | -0.419 | 0.05538 | -0.032 | -7.567
-9.5 | -0.394 | 0.05221 | -0.033 | -7.541
-9 | -0.366 | 0.04955 | -0.033 | -7.392
-8.5 | -0.337 | 0.04628 | -0.035 | -7.291
-8 | -0.306 | 0.04339 | -0.035 | -7.055
-7.5 | -0.273 | 0.04075 | -0.036 | -6.688
-7 | -0.237 | 0.03847 | -0.037 | -6.169
-6.5 | -0.2 | 0.03566 | -0.038 | -5.622
-6 | -0.162 | 0.03372 | -0.039 | -4.791
-5.5 | -0.121 | 0.03149 | -0.04 | -3.854
-5 | -0.096 | 0.00506 | -0.064 | -19.001
-4.5 | -0.044 | 0.00467 | -0.065 | -9.429
-4 | 0.009 | 0.00506 | -0.065 | 1.83
-3.5 | 0.064 | 0.00498 | -0.066 | 12.786
-3 | 0.119 | 0.00465 | -0.066 | 25.547
-2.5 | 0.175 | 0.00511 | -0.067 | 34.201
-2 | 0.231 | 0.00518 | -0.068 | 44.664
-1.5 | 0.288 | 0.00463 | -0.068 | 62.278
-1 | 0.346 | 0.00433 | -0.069 | 79.824
-0.5 | 0.404 | 0.0044 | -0.07 | 91.653
0 | 0.465 | 0.00463 | -0.07 | 100.278
0.5 | 0.523 | 0.00516 | -0.071 | 101.425
1 | 0.581 | 0.00463 | -0.071 | 125.504
1.5 | 0.638 | 0.00547 | -0.072 | 116.514
2 | 0.695 | 0.00504 | -0.073 | 138.03
2.5 | 0.752 | 0.0051 | -0.073 | 147.551
3 | 0.81 | 0.00533 | -0.074 | 151.942
3.5 | 0.867 | 0.00541 | -0.075 | 160.231
4 | 0.924 | 0.00539 | -0.075 | 171.303
4.5 | 0.981 | 0.00552 | -0.076 | 177.59
5 | 1.038 | 0.00571 | -0.077 | 181.632
5.5 | 1.095 | 0.00597 | -0.077 | 183.331
6 | 1.151 | 0.0061 | -0.078 | 188.647
6.5 | 1.206 | 0.00627 | -0.079 | 192.292
7 | 1.259 | 0.00664 | -0.079 | 189.803
7.5 | 1.312 | 0.00692 | -0.08 | 189.508
8 | 1.364 | 0.0072 | -0.081 | 189.481
8.5 | 1.415 | 0.00757 | -0.082 | 186.861
9 | 1.464 | 0.00799 | -0.082 | 183.293
9.5 | 1.512 | 0.01045 | -0.083 | 144.666
10 | 1.558 | 0.00936 | -0.084 | 166.368
10.5 | 1.6 | 0.00982 | -0.084 | 163.021
11 | 1.632 | 0.01036 | -0.085 | 157.555
11.5 | 1.658 | 0.01303 | -0.086 | 127.256
12 | 1.678 | 0.01172 | -0.086 | 143.177
12.5 | 1.693 | 0.01257 | -0.087 | 134.711
13 | 1.701 | 0.01353 | -0.088 | 125.711
13.5 | 1.703 | 0.01424 | -0.089 | 119.614
14 | 1.657 | 0.01924 | -0.087 | 86.123
14.5 | 1.626 | 0.02246 | -0.086 | 72.388
15 | 1.603 | 0.0242 | -0.086 | 66.229
15.5 | 1.566 | 0.02836 | -0.086 | 55.224
16 | 1.527 | 0.03235 | -0.086 | 47.22
16.5 | 1.485 | 0.03673 | -0.085 | 40.43
17 | 1.441 | 0.0412 | -0.085 | 34.985
17.5 | 1.388 | 0.04888 | -0.084 | 28.404
18 | 1.334 | 0.05717 | -0.083 | 23.342
18.5 | 1.281 | 0.06612 | -0.082 | 19.378

## 122. Re 14M Mach 0.00 (2)
BIGFOIL.COM POLAR EXPORT
goe314
GOE 314 (HANSA-BRANDENBURG) |  |  |  | Cl Max: | 2.0047 | at alpha= | 18.5 | deg
XFOIL ncrit=9 |  |  |  | L/D Max: | 162.5 | at alpha= | 7.5 | deg
Re: | 14000000 |  |  | Cd Min: | 0.04915 | at alpha= | 20 | deg
Mach: | 0 |  |  | Cl=0 at alpha= | -3.8525 | deg
|  |  |  | @ Cl=0.1, Cd= | 0.0057161
|  |  |  | @ Cl=0.4, Cd= | 0.005588
|  |  |  | @ Cl=0.6, Cd= | 0.0059018
alpha (deg) | Cl | Cd | Cm | Cl/Cd
-17 | -1.4097 | 0.02297 | -0.085 | -61.3714
-16.5 | -1.3842 | 0.01683 | -0.085 | -82.246
-16 | -1.3351 | 0.01512 | -0.0849 | -88.3003
-15.5 | -1.2823 | 0.01401 | -0.0849 | -91.5275
-15 | -1.2275 | 0.01308 | -0.085 | -93.8456
-14.5 | -1.1718 | 0.01226 | -0.0852 | -95.5791
-14 | -1.1157 | 0.01143 | -0.0855 | -97.6115
-13.5 | -1.0594 | 0.0105 | -0.0858 | -100.8952
-13 | -1.0008 | 0.00971 | -0.0865 | -103.069
-12.5 | -0.9497 | 0.00916 | -0.0854 | -103.679
-12 | -0.8748 | 0.00863 | -0.0894 | -101.3673
-11.5 | -0.8258 | 0.00855 | -0.0876 | -96.5848
-11 | -0.7743 | 0.00834 | -0.0863 | -92.8417
-10.5 | -0.7207 | 0.00809 | -0.0855 | -89.0853
-10 | -0.6667 | 0.00788 | -0.0847 | -84.6066
-9.5 | -0.6124 | 0.0077 | -0.084 | -79.5325
-9 | -0.5578 | 0.00754 | -0.0833 | -73.9788
-8.5 | -0.5048 | 0.00704 | -0.0824 | -71.7045
-7.5 | -0.3977 | 0.00641 | -0.0807 | -62.0437
-7 | -0.344 | 0.00622 | -0.0798 | -55.3055
-6.5 | -0.2905 | 0.00609 | -0.0789 | -47.7011
-6 | -0.2367 | 0.00602 | -0.0781 | -39.3189
-5.5 | -0.182 | 0.00594 | -0.0775 | -30.6397
-5 | -0.127 | 0.00588 | -0.0769 | -21.5986
-4.5 | -0.0716 | 0.00583 | -0.0764 | -12.2813
-4 | -0.0164 | 0.00579 | -0.0758 | -2.8325
-3.5 | 0.0392 | 0.00576 | -0.0754 | 6.8056
-2.5 | 0.1499 | 0.00568 | -0.0744 | 26.3908
-2 | 0.2054 | 0.00559 | -0.0739 | 36.7442
-1.5 | 0.2608 | 0.00555 | -0.0735 | 46.991
-1 | 0.3162 | 0.00553 | -0.073 | 57.179
-0.5 | 0.3715 | 0.00555 | -0.0726 | 66.9369
1 | 0.5364 | 0.00577 | -0.0713 | 92.9636
1.5 | 0.591 | 0.00587 | -0.0708 | 100.6814
2 | 0.6448 | 0.00606 | -0.0702 | 106.4026
2.5 | 0.6989 | 0.00621 | -0.0697 | 112.5443
3 | 0.7528 | 0.00639 | -0.0692 | 117.8091
3.5 | 0.8066 | 0.00657 | -0.0687 | 122.7702
4 | 0.8601 | 0.00678 | -0.0681 | 126.8584
4.5 | 0.9077 | 0.00753 | -0.0666 | 120.5445
5 | 0.9608 | 0.00771 | -0.066 | 124.6174
5.5 | 1.0087 | 0.00719 | -0.0647 | 140.2921
6 | 1.0684 | 0.0068 | -0.0658 | 157.1176
6.5 | 1.1345 | 0.00712 | -0.0684 | 159.3399
7 | 1.1967 | 0.00741 | -0.0701 | 161.498
7.5 | 1.248 | 0.00768 | -0.0693 | 162.5
8 | 1.2918 | 0.00834 | -0.0671 | 154.8921
8.5 | 1.3395 | 0.00877 | -0.0657 | 152.7366
9 | 1.3877 | 0.00917 | -0.0644 | 151.3304
9.5 | 1.4351 | 0.0096 | -0.0631 | 149.4896
10 | 1.4823 | 0.01002 | -0.0618 | 147.9341
10.5 | 1.5288 | 0.01046 | -0.0604 | 146.1568
11 | 1.5737 | 0.01097 | -0.0588 | 143.4549
11.5 | 1.6178 | 0.01148 | -0.057 | 140.9233
12 | 1.6613 | 0.01198 | -0.0552 | 138.6728
12.5 | 1.7033 | 0.01254 | -0.0533 | 135.8293
13 | 1.743 | 0.0132 | -0.051 | 132.0455
13.5 | 1.7812 | 0.01389 | -0.0485 | 128.2361
14 | 1.8181 | 0.01457 | -0.0459 | 124.7838
14.5 | 1.8493 | 0.01526 | -0.0422 | 121.1861
15 | 1.8832 | 0.01611 | -0.0396 | 116.8963
15.5 | 1.9134 | 0.01712 | -0.0366 | 111.764
16 | 1.939 | 0.01834 | -0.0333 | 105.7252
16.5 | 1.9586 | 0.01997 | -0.0297 | 98.0771
17 | 1.9758 | 0.02195 | -0.0265 | 90.0137
17.5 | 1.9892 | 0.02446 | -0.0239 | 81.3246
18.5 | 2.0047 | 0.03134 | -0.0202 | 63.9662
19 | 2.0041 | 0.03605 | -0.0192 | 55.5922
19.5 | 1.9972 | 0.04187 | -0.0191 | 47.7
20 | 1.9821 | 0.04915 | -0.02 | 40.3276

## 123. Re 14M Mach 0.10 (1)
BIGFOIL.COM POLAR EXPORT
goe314
GOE 314 (HANSA-BRANDENBURG) |  |  |  | Cl Max: | 1.697 | at alpha= | 13 | deg
JavaFoil+Calcfoil stall+Eppler ext transition |  |  |  | L/D Max: | 192.164 | at alpha= | 6.5 | deg
Re: | 14000000 |  |  | Cd Min: | 0.00436 | at alpha= | -1 | deg
Mach: | 0.1 |  |  | Cl=0 at alpha= | -4.0849 | deg
|  |  |  | @ Cl=0.1, Cd= | 0.0047416
|  |  |  | @ Cl=0.4, Cd= | 0.004369
|  |  |  | @ Cl=0.6, Cd= | 0.004641
alpha (deg) | Cl | Cd | Cm | Cl/Cd
-20 | -0.43 | 0.15631 | -0.027 | -2.749
-19.5 | -0.447 | 0.14877 | -0.028 | -3.003
-19 | -0.464 | 0.13848 | -0.028 | -3.35
-18.5 | -0.48 | 0.13216 | -0.028 | -3.635
-18 | -0.496 | 0.12691 | -0.028 | -3.912
-17.5 | -0.512 | 0.12116 | -0.029 | -4.224
-17 | -0.526 | 0.11713 | -0.029 | -4.491
-16.5 | -0.531 | 0.1115 | -0.029 | -4.763
-16 | -0.533 | 0.10607 | -0.029 | -5.026
-15.5 | -0.534 | 0.10163 | -0.029 | -5.253
-15 | -0.533 | 0.09738 | -0.029 | -5.473
-14.5 | -0.531 | 0.09153 | -0.03 | -5.797
-14 | -0.526 | 0.08799 | -0.03 | -5.979
-13.5 | -0.52 | 0.08325 | -0.03 | -6.246
-13 | -0.512 | 0.07793 | -0.031 | -6.569
-12.5 | -0.502 | 0.07361 | -0.031 | -6.814
-12 | -0.489 | 0.0698 | -0.031 | -7.006
-11.5 | -0.474 | 0.06606 | -0.032 | -7.177
-11 | -0.457 | 0.06233 | -0.032 | -7.331
-10.5 | -0.437 | 0.05892 | -0.032 | -7.422
-10 | -0.415 | 0.05577 | -0.033 | -7.447
-9.5 | -0.391 | 0.05239 | -0.033 | -7.464
-9 | -0.364 | 0.04982 | -0.033 | -7.313
-8.5 | -0.336 | 0.04697 | -0.034 | -7.146
-8 | -0.305 | 0.04379 | -0.035 | -6.969
-7.5 | -0.272 | 0.04115 | -0.036 | -6.607
-7 | -0.237 | 0.0388 | -0.037 | -6.113
-6.5 | -0.2 | 0.03597 | -0.038 | -5.572
-6 | -0.162 | 0.03396 | -0.039 | -4.763
-5.5 | -0.122 | 0.03166 | -0.04 | -3.839
-5 | -0.096 | 0.00513 | -0.064 | -18.785
-4.5 | -0.044 | 0.00467 | -0.065 | -9.458
-4 | 0.009 | 0.005 | -0.066 | 1.859
-3.5 | 0.064 | 0.00501 | -0.066 | 12.737
-3 | 0.119 | 0.0046 | -0.067 | 25.957
-2.5 | 0.176 | 0.00515 | -0.067 | 34.078
-2 | 0.232 | 0.00522 | -0.068 | 44.523
-1.5 | 0.29 | 0.00466 | -0.069 | 62.156
-1 | 0.348 | 0.00436 | -0.069 | 79.744
-0.5 | 0.406 | 0.00437 | -0.07 | 92.72
0 | 0.467 | 0.00466 | -0.07 | 100.145
0.5 | 0.525 | 0.00519 | -0.071 | 101.252
1 | 0.583 | 0.0046 | -0.072 | 126.963
1.5 | 0.641 | 0.00474 | -0.072 | 135.278
2 | 0.699 | 0.00507 | -0.073 | 137.931
2.5 | 0.756 | 0.00513 | -0.074 | 147.421
3 | 0.814 | 0.00531 | -0.074 | 153.359
3.5 | 0.871 | 0.00544 | -0.075 | 160.119
4 | 0.928 | 0.00538 | -0.076 | 172.74
4.5 | 0.986 | 0.00555 | -0.076 | 177.584
5 | 1.043 | 0.00574 | -0.077 | 181.615
5.5 | 1.1 | 0.006 | -0.078 | 183.286
6 | 1.157 | 0.00613 | -0.078 | 188.848
6.5 | 1.211 | 0.0063 | -0.079 | 192.164
7 | 1.265 | 0.00667 | -0.08 | 189.846
7.5 | 1.318 | 0.00696 | -0.081 | 189.481
8 | 1.37 | 0.00724 | -0.081 | 189.122
8.5 | 1.421 | 0.00761 | -0.082 | 186.614
9 | 1.47 | 0.00804 | -0.083 | 182.91
9.5 | 1.517 | 0.009 | -0.083 | 168.689
10 | 1.563 | 0.00953 | -0.084 | 164.045
10.5 | 1.606 | 0.00992 | -0.085 | 161.8
11 | 1.636 | 0.01048 | -0.085 | 156.129
11.5 | 1.661 | 0.01321 | -0.086 | 125.681
12 | 1.679 | 0.01401 | -0.087 | 119.867
12.5 | 1.692 | 0.01281 | -0.088 | 132.04
13 | 1.697 | 0.01387 | -0.088 | 122.407
13.5 | 1.659 | 0.01853 | -0.087 | 89.514
14 | 1.641 | 0.02005 | -0.087 | 81.835
14.5 | 1.611 | 0.02249 | -0.087 | 71.642
15 | 1.573 | 0.02657 | -0.086 | 59.182
15.5 | 1.541 | 0.02852 | -0.086 | 54.046
16 | 1.491 | 0.03449 | -0.086 | 43.235
16.5 | 1.442 | 0.03977 | -0.085 | 36.253
17 | 1.393 | 0.04457 | -0.085 | 31.257
17.5 | 1.331 | 0.05427 | -0.084 | 24.536
18 | 1.274 | 0.06274 | -0.083 | 20.306

## 124. Re 14M Mach 0.10 (2)
BIGFOIL.COM POLAR EXPORT
goe314
GOE 314 (HANSA-BRANDENBURG) |  |  |  | Cl Max: | 1.9972 | at alpha= | 18.5 | deg
XFOIL ncrit=9 |  |  |  | L/D Max: | 162.63 | at alpha= | 7.5 | deg
Re: | 14000000 |  |  | Cd Min: | 0.22304 | at alpha= | -20 | deg
Mach: | 0.1 |  |  | Cl=0 at alpha= | -3.8462 | deg
|  |  |  | @ Cl=0.1, Cd= | 0.0057301
|  |  |  | @ Cl=0.4, Cd= | 0.0055739
|  |  |  | @ Cl=0.6, Cd= | 0.0059
alpha (deg) | Cl | Cd | Cm | Cl/Cd
-20 | -0.6591 | 0.22304 | 0.0376 | -2.9551
-19.5 | -0.6528 | 0.21242 | 0.0327 | -3.0732
-19 | -0.6373 | 0.20638 | 0.0291 | -3.088
-18.5 | -0.6222 | 0.20029 | 0.0256 | -3.1065
-18 | -0.6064 | 0.1946 | 0.0224 | -3.1161
-17.5 | -0.601 | 0.18469 | 0.0178 | -3.2541
-17 | -0.5863 | 0.17867 | 0.0146 | -3.2815
-15.5 | -1.2967 | 0.01686 | -0.0897 | -76.9098
-15 | -1.2444 | 0.01506 | -0.0895 | -82.6295
-14.5 | -1.189 | 0.01376 | -0.0894 | -86.4099
-14 | -1.1321 | 0.01271 | -0.0893 | -89.0716
-13.5 | -1.0746 | 0.01166 | -0.0894 | -92.1612
-13 | -1.0157 | 0.01055 | -0.0898 | -96.2749
-12.5 | -0.9637 | 0.00972 | -0.0884 | -99.1461
-12 | -0.8875 | 0.00907 | -0.0922 | -97.8501
-11.5 | -0.837 | 0.00891 | -0.0902 | -93.9394
-11 | -0.7846 | 0.00866 | -0.0887 | -90.6005
-10.5 | -0.73 | 0.00837 | -0.0877 | -87.2162
-10 | -0.6751 | 0.00813 | -0.0867 | -83.0381
-9.5 | -0.6199 | 0.00794 | -0.0858 | -78.073
-9 | -0.5644 | 0.00774 | -0.0849 | -72.9199
-8.5 | -0.5102 | 0.00731 | -0.0839 | -69.7948
-8 | -0.4565 | 0.00684 | -0.0829 | -66.7398
-7.5 | -0.4022 | 0.00652 | -0.0819 | -61.6871
-7 | -0.348 | 0.00631 | -0.0809 | -55.1506
-6.5 | -0.294 | 0.00616 | -0.0799 | -47.7273
-6 | -0.2395 | 0.00607 | -0.079 | -39.4563
-5.5 | -0.1844 | 0.00598 | -0.0782 | -30.8361
-5 | -0.1289 | 0.00591 | -0.0776 | -21.8105
-4.5 | -0.0729 | 0.00585 | -0.077 | -12.4615
-4 | -0.0172 | 0.0058 | -0.0764 | -2.9655
-2.5 | 0.1505 | 0.0057 | -0.0749 | 26.4035
-2 | 0.2063 | 0.0056 | -0.0744 | 36.8393
-1.5 | 0.262 | 0.00556 | -0.0739 | 47.1223
-1 | 0.3178 | 0.00554 | -0.0734 | 57.3646
-0.5 | 0.3734 | 0.00555 | -0.073 | 67.2793
0 | 0.4291 | 0.0056 | -0.0726 | 76.625
1 | 0.5394 | 0.00578 | -0.0716 | 93.3218
1.5 | 0.5943 | 0.00588 | -0.0711 | 101.0714
2 | 0.6484 | 0.00607 | -0.0705 | 106.8204
2.5 | 0.7028 | 0.00623 | -0.07 | 112.809
3 | 0.7571 | 0.0064 | -0.0694 | 118.2969
3.5 | 0.8112 | 0.00658 | -0.0689 | 123.2827
4 | 0.865 | 0.00679 | -0.0683 | 127.3932
4.5 | 0.913 | 0.00756 | -0.0667 | 120.7672
5 | 0.9664 | 0.00774 | -0.0661 | 124.8579
5.5 | 1.0153 | 0.00727 | -0.0649 | 139.6561
6 | 1.075 | 0.00683 | -0.0659 | 157.3939
6.5 | 1.1416 | 0.00716 | -0.0685 | 159.4413
7 | 1.2045 | 0.00745 | -0.0701 | 161.6779
7.5 | 1.2555 | 0.00772 | -0.0692 | 162.6295
8 | 1.2997 | 0.0084 | -0.0669 | 154.7262
8.5 | 1.3478 | 0.00885 | -0.0654 | 152.2938
9 | 1.3965 | 0.00924 | -0.0641 | 151.1364
9.5 | 1.4443 | 0.00969 | -0.0626 | 149.0506
10 | 1.492 | 0.01011 | -0.0612 | 147.5767
10.5 | 1.5387 | 0.01058 | -0.0597 | 145.4348
11 | 1.5839 | 0.0111 | -0.0579 | 142.6937
11.5 | 1.6285 | 0.01161 | -0.056 | 140.267
12 | 1.6722 | 0.01214 | -0.0541 | 137.743
12.5 | 1.7139 | 0.01275 | -0.0518 | 134.4235
13 | 1.7535 | 0.01345 | -0.0493 | 130.3717
13.5 | 1.7921 | 0.01413 | -0.0467 | 126.8294
14 | 1.828 | 0.01485 | -0.0437 | 123.0976
14.5 | 1.8599 | 0.01563 | -0.04 | 118.9955
15 | 1.8926 | 0.01658 | -0.037 | 114.1496
15.5 | 1.9202 | 0.01775 | -0.0336 | 108.1803
16 | 1.9432 | 0.01919 | -0.03 | 101.2611
16.5 | 1.9611 | 0.02111 | -0.0264 | 92.8991
17 | 1.9757 | 0.0235 | -0.0234 | 84.0723
17.5 | 1.9876 | 0.02642 | -0.021 | 75.2309
18 | 1.9951 | 0.03003 | -0.0192 | 66.4369
18.5 | 1.9972 | 0.03448 | -0.018 | 57.9234
19 | 1.9906 | 0.04025 | -0.0176 | 49.4559
19.5 | 1.9768 | 0.04733 | -0.0183 | 41.7663
20 | 1.9531 | 0.05622 | -0.0201 | 34.7403

## 125. Re 14M Mach 0.25 (1)
BIGFOIL.COM POLAR EXPORT
goe314
GOE 314 (HANSA-BRANDENBURG) |  |  |  | Cl Max: | 1.674 | at alpha= | 12 | deg
JavaFoil+Calcfoil stall+Eppler ext transition |  |  |  | L/D Max: | 192.899 | at alpha= | 6 | deg
Re: | 14000000 |  |  | Cd Min: | 0.00422 | at alpha= | -1 | deg
Mach: | 0.25 |  |  | Cl=0 at alpha= | -4.0978 | deg
|  |  |  | @ Cl=0.1, Cd= | 0.0047528
|  |  |  | @ Cl=0.4, Cd= | 0.0042637
|  |  |  | @ Cl=0.6, Cd= | 0.004532
alpha (deg) | Cl | Cd | Cm | Cl/Cd
-17 | -0.232 | 0.11763 | -0.03 | -1.976
-16.5 | -0.267 | 0.11095 | -0.03 | -2.411
-16 | -0.296 | 0.10634 | -0.03 | -2.78
-15.5 | -0.321 | 0.10018 | -0.031 | -3.202
-15 | -0.343 | 0.0964 | -0.031 | -3.557
-14.5 | -0.362 | 0.09131 | -0.031 | -3.966
-14 | -0.378 | 0.08844 | -0.031 | -4.276
-13.5 | -0.391 | 0.08434 | -0.031 | -4.638
-13 | -0.401 | 0.07873 | -0.032 | -5.093
-12.5 | -0.407 | 0.07474 | -0.032 | -5.448
-12 | -0.41 | 0.07093 | -0.032 | -5.777
-11.5 | -0.408 | 0.06836 | -0.032 | -5.974
-11 | -0.403 | 0.06451 | -0.032 | -6.255
-10.5 | -0.395 | 0.06166 | -0.032 | -6.4
-10 | -0.382 | 0.05762 | -0.033 | -6.637
-9.5 | -0.366 | 0.05424 | -0.033 | -6.752
-9 | -0.346 | 0.05108 | -0.034 | -6.782
-8.5 | -0.323 | 0.04824 | -0.034 | -6.698
-8 | -0.296 | 0.04553 | -0.035 | -6.511
-7.5 | -0.267 | 0.04276 | -0.035 | -6.236
-7 | -0.234 | 0.04079 | -0.035 | -5.736
-6.5 | -0.199 | 0.03794 | -0.036 | -5.244
-6 | -0.162 | 0.03538 | -0.038 | -4.569
-5.5 | -0.122 | 0.03273 | -0.04 | -3.735
-5 | -0.081 | 0.03086 | -0.041 | -2.613
-4.5 | -0.037 | 0.02925 | -0.042 | -1.27
-4 | 0.009 | 0.00502 | -0.067 | 1.886
-3.5 | 0.065 | 0.00498 | -0.068 | 13.099
-3 | 0.122 | 0.00461 | -0.069 | 26.479
-2.5 | 0.18 | 0.00522 | -0.069 | 34.466
-2 | 0.238 | 0.00528 | -0.07 | 45.108
-1.5 | 0.297 | 0.00464 | -0.07 | 64.096
-1 | 0.357 | 0.00422 | -0.071 | 84.51
-0.5 | 0.416 | 0.00428 | -0.072 | 97.211
0 | 0.48 | 0.00429 | -0.072 | 111.929
0.5 | 0.54 | 0.0052 | -0.073 | 103.867
1 | 0.599 | 0.00453 | -0.074 | 132.282
1.5 | 0.659 | 0.00465 | -0.074 | 141.699
2 | 0.718 | 0.00472 | -0.075 | 152.085
2.5 | 0.777 | 0.00517 | -0.076 | 150.272
3 | 0.836 | 0.00527 | -0.076 | 158.629
3.5 | 0.895 | 0.00537 | -0.077 | 166.748
4 | 0.953 | 0.00596 | -0.078 | 159.942
4.5 | 1.012 | 0.00611 | -0.079 | 165.571
5 | 1.071 | 0.00578 | -0.079 | 185.254
5.5 | 1.129 | 0.00599 | -0.08 | 188.395
6 | 1.187 | 0.00615 | -0.081 | 192.899
6.5 | 1.243 | 0.00646 | -0.081 | 192.447
7 | 1.297 | 0.00674 | -0.082 | 192.414
7.5 | 1.351 | 0.00706 | -0.083 | 191.469
8 | 1.403 | 0.00737 | -0.083 | 190.463
8.5 | 1.453 | 0.0078 | -0.084 | 186.244
9 | 1.502 | 0.00824 | -0.085 | 182.164
9.5 | 1.548 | 0.00948 | -0.086 | 163.258
10 | 1.592 | 0.00998 | -0.086 | 159.588
10.5 | 1.631 | 0.01053 | -0.087 | 154.825
11 | 1.654 | 0.01108 | -0.088 | 149.281
11.5 | 1.669 | 0.01438 | -0.089 | 116.057
12 | 1.674 | 0.0156 | -0.089 | 107.307
12.5 | 1.635 | 0.01782 | -0.088 | 91.768
13 | 1.6 | 0.02068 | -0.088 | 77.373
13.5 | 1.556 | 0.0238 | -0.087 | 65.391
14 | 1.503 | 0.0275 | -0.087 | 54.675
14.5 | 1.447 | 0.03032 | -0.087 | 47.723
15 | 1.364 | 0.03827 | -0.085 | 35.655
15.5 | 1.289 | 0.04214 | -0.085 | 30.593
16 | 1.181 | 0.05723 | -0.082 | 20.637
16.5 | 1.082 | 0.06979 | -0.08 | 15.502
17 | 0.978 | 0.08538 | -0.078 | 11.456

## 126. Re 14M Mach 0.25 (2)
BIGFOIL.COM POLAR EXPORT
goe314
GOE 314 (HANSA-BRANDENBURG) |  |  |  | Cl Max: | 1.9556 | at alpha= | 16.5 | deg
XFOIL ncrit=9 |  |  |  | L/D Max: | 162.621 | at alpha= | 7 | deg
Re: | 14000000 |  |  | Cd Min: | 0.1033 | at alpha= | 20 | deg
Mach: | 0.25 |  |  | Cl=0 at alpha= | -3.8112 | deg
|  |  |  | @ Cl=0.1, Cd= | 0.0058273
|  |  |  | @ Cl=0.4, Cd= | 0.0055909
|  |  |  | @ Cl=0.6, Cd= | 0.0059078
alpha (deg) | Cl | Cd | Cm | Cl/Cd
-9.5 | -0.6538 | 0.01123 | -0.0972 | -58.2191
-9 | -0.5978 | 0.01011 | -0.095 | -59.1296
-8.5 | -0.5408 | 0.00922 | -0.093 | -58.6551
-8 | -0.4826 | 0.00864 | -0.0912 | -55.8565
-7.5 | -0.4265 | 0.00778 | -0.0893 | -54.8201
-7 | -0.3706 | 0.00707 | -0.0874 | -52.4187
-6.5 | -0.3135 | 0.0067 | -0.0857 | -46.791
-6 | -0.2559 | 0.00647 | -0.0842 | -39.5518
-5.5 | -0.1977 | 0.00628 | -0.0829 | -31.4809
-5 | -0.1392 | 0.00612 | -0.0817 | -22.7451
-4.5 | -0.0806 | 0.006 | -0.0807 | -13.4333
-4 | -0.0222 | 0.00591 | -0.0798 | -3.7563
-3.5 | 0.0366 | 0.00585 | -0.079 | 6.2564
-3 | 0.0947 | 0.00583 | -0.0782 | 16.2436
-2.5 | 0.1531 | 0.0058 | -0.0775 | 26.3966
-2 | 0.2111 | 0.00568 | -0.0768 | 37.1655
-1.5 | 0.2689 | 0.0056 | -0.0762 | 48.0179
-1 | 0.3267 | 0.00557 | -0.0756 | 58.6535
-0.5 | 0.3843 | 0.00558 | -0.075 | 68.871
0 | 0.4419 | 0.00562 | -0.0744 | 78.6299
0.5 | 0.4993 | 0.00569 | -0.0739 | 87.7504
1 | 0.5558 | 0.00583 | -0.0733 | 95.3345
1.5 | 0.6126 | 0.00593 | -0.0727 | 103.3052
2 | 0.6685 | 0.00612 | -0.072 | 109.232
2.5 | 0.7244 | 0.00632 | -0.0713 | 114.6203
3 | 0.7807 | 0.00648 | -0.0706 | 120.4784
3.5 | 0.8369 | 0.00667 | -0.07 | 125.4723
4 | 0.8915 | 0.00699 | -0.0691 | 127.5393
4.5 | 0.9419 | 0.00769 | -0.0674 | 122.4837
5 | 0.9976 | 0.00787 | -0.0667 | 126.7598
5.5 | 1.0493 | 0.0075 | -0.0653 | 139.9067
6 | 1.1117 | 0.00701 | -0.0663 | 158.5877
6.5 | 1.1813 | 0.00737 | -0.0687 | 160.2849
7 | 1.2473 | 0.00767 | -0.0702 | 162.6206
7.5 | 1.2967 | 0.00805 | -0.068 | 161.0807
8 | 1.3434 | 0.00877 | -0.0654 | 153.1813
8.5 | 1.3944 | 0.00922 | -0.0636 | 151.2364
9 | 1.4452 | 0.00968 | -0.0617 | 149.2975
9.5 | 1.4955 | 0.01016 | -0.0597 | 147.1949
10 | 1.5451 | 0.01067 | -0.0576 | 144.8079
10.5 | 1.5931 | 0.01126 | -0.0552 | 141.4831
11 | 1.6408 | 0.01182 | -0.0527 | 138.8156
11.5 | 1.6868 | 0.01244 | -0.0499 | 135.5949
12 | 1.7303 | 0.01317 | -0.0467 | 131.3819
12.5 | 1.7714 | 0.014 | -0.0432 | 126.5286
13 | 1.8098 | 0.0148 | -0.0392 | 122.2838
13.5 | 1.8437 | 0.01574 | -0.0347 | 117.1347
14 | 1.8761 | 0.01689 | -0.0304 | 111.0776
14.5 | 1.9022 | 0.01841 | -0.0258 | 103.3243
15 | 1.9227 | 0.02042 | -0.0213 | 94.1577
15.5 | 1.9377 | 0.02315 | -0.0175 | 83.7019
16 | 1.951 | 0.02644 | -0.0147 | 73.7897
16.5 | 1.9556 | 0.03088 | -0.0126 | 63.329
17 | 1.9544 | 0.03635 | -0.0116 | 53.7662
17.5 | 1.941 | 0.04361 | -0.0119 | 44.5081
18 | 1.9154 | 0.05286 | -0.0136 | 36.2353
18.5 | 1.8752 | 0.06425 | -0.0167 | 29.186
19 | 1.8263 | 0.07684 | -0.0204 | 23.7676
19.5 | 1.7728 | 0.09017 | -0.0247 | 19.6606
20 | 1.7222 | 0.1033 | -0.0291 | 16.6718

## 127. Re 14M Mach 0.50 (1)
BIGFOIL.COM POLAR EXPORT
goe314
GOE 314 (HANSA-BRANDENBURG) |  |  |  | Cl Max: | 1.587 | at alpha= | 9 | deg
JavaFoil+Calcfoil stall+Eppler ext transition |  |  |  | L/D Max: | 179.228 | at alpha= | 5.5 | deg
Re: | 14000000 |  |  | Cd Min: | 0.00437 | at alpha= | -1 | deg
Mach: | 0.5 |  |  | Cl=0 at alpha= | -4.093 | deg
|  |  |  | @ Cl=0.1, Cd= | 0.028283
|  |  |  | @ Cl=0.4, Cd= | 0.0043921
|  |  |  | @ Cl=0.6, Cd= | 0.0048028
alpha (deg) | Cl | Cd | Cm | Cl/Cd
-20 | -0.793 | 0.14221 | -0.036 | -5.578
-19.5 | -0.77 | 0.1376 | -0.036 | -5.594
-19 | -0.746 | 0.13157 | -0.036 | -5.67
-18.5 | -0.722 | 0.12646 | -0.036 | -5.709
-18 | -0.698 | 0.12264 | -0.035 | -5.69
-17.5 | -0.673 | 0.11838 | -0.035 | -5.687
-17 | -0.649 | 0.11446 | -0.034 | -5.666
-16.5 | -0.624 | 0.11544 | -0.034 | -5.403
-16 | -0.6 | 0.10691 | -0.034 | -5.611
-15.5 | -0.576 | 0.10232 | -0.034 | -5.627
-15 | -0.551 | 0.10366 | -0.034 | -5.319
-14.5 | -0.527 | 0.09882 | -0.034 | -5.333
-14 | -0.503 | 0.09496 | -0.035 | -5.293
-13.5 | -0.478 | 0.09222 | -0.035 | -5.184
-13 | -0.454 | 0.08315 | -0.035 | -5.456
-12.5 | -0.429 | 0.07955 | -0.035 | -5.392
-12 | -0.404 | 0.0766 | -0.035 | -5.276
-11.5 | -0.379 | 0.07877 | -0.036 | -4.814
-11 | -0.354 | 0.07007 | -0.036 | -5.058
-10.5 | -0.329 | 0.06758 | -0.036 | -4.873
-10 | -0.304 | 0.06503 | -0.037 | -4.678
-9.5 | -0.279 | 0.06943 | -0.036 | -4.014
-9 | -0.253 | 0.06261 | -0.036 | -4.045
-8.5 | -0.228 | 0.05762 | -0.037 | -3.955
-8 | -0.203 | 0.05085 | -0.037 | -3.984
-7.5 | -0.177 | 0.04739 | -0.038 | -3.736
-7 | -0.151 | 0.04363 | -0.039 | -3.47
-6.5 | -0.126 | 0.04035 | -0.039 | -3.114
-6 | -0.1 | 0.03809 | -0.04 | -2.62
-5.5 | -0.074 | 0.03592 | -0.04 | -2.056
-5 | -0.048 | 0.03451 | -0.041 | -1.386
-4.5 | -0.035 | 0.03437 | -0.039 | -1.009
-4 | 0.008 | 0.03151 | -0.041 | 0.249
-3.5 | 0.056 | 0.03028 | -0.042 | 1.851
-3 | 0.108 | 0.02792 | -0.045 | 3.854
-2.5 | 0.162 | 0.02658 | -0.048 | 6.079
-2 | 0.262 | 0.00535 | -0.078 | 49.009
-1.5 | 0.329 | 0.00482 | -0.079 | 68.264
-1 | 0.396 | 0.00437 | -0.079 | 90.665
-0.5 | 0.463 | 0.00474 | -0.08 | 97.731
0 | 0.535 | 0.00443 | -0.081 | 120.873
0.5 | 0.603 | 0.00482 | -0.082 | 125.027
1 | 0.669 | 0.00569 | -0.082 | 117.6
1.5 | 0.735 | 0.0059 | -0.083 | 124.576
2 | 0.801 | 0.00504 | -0.084 | 158.958
2.5 | 0.867 | 0.00546 | -0.085 | 158.785
3 | 0.932 | 0.00546 | -0.085 | 170.619
3.5 | 0.997 | 0.00581 | -0.086 | 171.576
4 | 1.062 | 0.00669 | -0.087 | 158.773
4.5 | 1.127 | 0.00721 | -0.088 | 156.165
5 | 1.191 | 0.0068 | -0.089 | 175.107
5.5 | 1.254 | 0.007 | -0.089 | 179.228
6 | 1.318 | 0.00745 | -0.09 | 176.78
6.5 | 1.375 | 0.00789 | -0.091 | 174.394
7 | 1.429 | 0.00846 | -0.092 | 168.941
7.5 | 1.479 | 0.00897 | -0.093 | 164.998
8 | 1.524 | 0.00967 | -0.093 | 157.604
8.5 | 1.561 | 0.01081 | -0.094 | 144.423
9 | 1.587 | 0.01188 | -0.095 | 133.635
9.5 | 1.558 | 0.01752 | -0.093 | 88.956
10 | 1.531 | 0.01962 | -0.093 | 78.007
10.5 | 1.423 | 0.02345 | -0.092 | 60.683
11 | 0.813 | 0.08366 | -0.053 | 9.719
11.5 | 0.939 | 0.04199 | -0.087 | 22.367
12 | 0.943 | 0.05558 | -0.083 | 16.97
12.5 | 0.895 | 0.08368 | -0.055 | 10.699
13 | 1.022 | 0.05007 | -0.088 | 20.405
13.5 | 0.949 | 0.10291 | -0.056 | 9.226
14 | 1.07 | 0.06072 | -0.087 | 17.628

## 128. Re 14M Mach 0.50 (2)
BIGFOIL.COM POLAR EXPORT
goe314
GOE 314 (HANSA-BRANDENBURG) |  |  |  | Cl Max: | 1.7754 | at alpha= | 10.5 | deg
XFOIL ncrit=9 |  |  |  | L/D Max: | 163.669 | at alpha= | 6.5 | deg
Re: | 14000000 |  |  | Cd Min: | 0.2555 | at alpha= | -20 | deg
Mach: | 0.5 |  |  | Cl=0 at alpha= | -4.4393 | deg
|  |  |  | @ Cl=0.1, Cd= | 0.0089221
|  |  |  | @ Cl=0.4, Cd= | 0.0058087
|  |  |  | @ Cl=0.6, Cd= | 0.0059663
alpha (deg) | Cl | Cd | Cm | Cl/Cd
-20 | -0.6984 | 0.2555 | 0.0469 | -2.7335
-19.5 | -0.677 | 0.24791 | 0.0423 | -2.7308
-19 | -0.6547 | 0.24124 | 0.038 | -2.7139
-18.5 | -0.6336 | 0.23353 | 0.0336 | -2.7131
-18 | -0.6137 | 0.22519 | 0.0293 | -2.7253
-17 | -0.576 | 0.20777 | 0.0207 | -2.7723
-16.5 | -0.5551 | 0.20077 | 0.0169 | -2.7649
-16 | -0.5363 | 0.19302 | 0.0131 | -2.7785
-15.5 | -0.5197 | 0.18466 | 0.0093 | -2.8144
-14.5 | -0.4866 | 0.16904 | 0.0023 | -2.8786
-14 | -0.4678 | 0.16282 | -0.0003 | -2.8731
-13.5 | -0.4452 | 0.15378 | -0.0065 | -2.895
-13 | -0.4214 | 0.14462 | -0.0134 | -2.9138
-12.5 | -0.3863 | 0.13555 | -0.0226 | -2.8499
-12 | -0.3167 | 0.12292 | -0.0439 | -2.5765
-11.5 | -0.2732 | 0.11292 | -0.0574 | -2.4194
-11 | -0.2534 | 0.10667 | -0.061 | -2.3756
-10.5 | -0.2355 | 0.10045 | -0.0643 | -2.3444
-10 | -0.2176 | 0.09445 | -0.0674 | -2.3039
-9.5 | -0.2021 | 0.08836 | -0.0706 | -2.2872
-9 | -0.1831 | 0.08323 | -0.0729 | -2.1999
-8 | -0.1626 | 0.07196 | -0.0771 | -2.2596
-7.5 | -0.1547 | 0.06694 | -0.0784 | -2.311
-7 | -0.155 | 0.06295 | -0.0777 | -2.4623
-6.5 | -0.1369 | 0.05794 | -0.0811 | -2.3628
-6 | -0.1166 | 0.05165 | -0.0857 | -2.2575
-5.5 | -0.0896 | 0.04469 | -0.0906 | -2.0049
-5 | -0.0517 | 0.03865 | -0.0939 | -1.3376
-4 | 0.0405 | 0.02775 | -0.0964 | 1.4595
-3.5 | 0.0868 | 0.02142 | -0.0959 | 4.0523
-3 | 0.1009 | 0.00807 | -0.0927 | 12.5031
-2.5 | 0.1637 | 0.0066 | -0.0904 | 24.803
-2 | 0.2311 | 0.00623 | -0.0884 | 37.0947
-1.5 | 0.2989 | 0.00605 | -0.0868 | 49.405
-1 | 0.3654 | 0.00584 | -0.0852 | 62.5685
-0.5 | 0.4317 | 0.00578 | -0.0838 | 74.6886
0 | 0.4978 | 0.00581 | -0.0826 | 85.6799
0.5 | 0.5639 | 0.00586 | -0.0815 | 96.2287
1 | 0.6284 | 0.00605 | -0.0802 | 103.8678
1.5 | 0.6925 | 0.00626 | -0.0789 | 110.623
2 | 0.7565 | 0.00647 | -0.0776 | 116.9243
2.5 | 0.8218 | 0.00664 | -0.0765 | 123.7651
3 | 0.8867 | 0.00684 | -0.0752 | 129.6345
4.5 | 1.0718 | 0.00824 | -0.0691 | 130.0728
5 | 1.1377 | 0.00847 | -0.0675 | 134.3211
5.5 | 1.2031 | 0.00871 | -0.0655 | 138.1286
6 | 1.2765 | 0.0079 | -0.0656 | 161.5823
6.5 | 1.365 | 0.00834 | -0.0676 | 163.6691
7 | 1.4264 | 0.00881 | -0.0639 | 161.9069
7.5 | 1.4807 | 0.00975 | -0.0589 | 151.8667
8 | 1.5421 | 0.01035 | -0.0546 | 148.9952
8.5 | 1.6022 | 0.01105 | -0.0498 | 144.9955
9 | 1.6615 | 0.0118 | -0.0445 | 140.8051
9.5 | 1.716 | 0.01275 | -0.0382 | 134.5882
10 | 1.7531 | 0.01406 | -0.0293 | 124.6871
10.5 | 1.7754 | 0.01641 | -0.0198 | 108.1901
11 | 1.7695 | 0.02087 | -0.0113 | 84.7868
11.5 | 1.7281 | 0.02968 | -0.0081 | 58.2244
12 | 1.6848 | 0.04084 | -0.01 | 41.2537
12.5 | 1.6397 | 0.05271 | -0.0132 | 31.1079
13 | 1.5832 | 0.06522 | -0.0167 | 24.2748
13.5 | 1.5352 | 0.07706 | -0.0203 | 19.9221
14 | 1.4894 | 0.08924 | -0.0245 | 16.6898
14.5 | 1.4486 | 0.10126 | -0.0287 | 14.3057
15 | 1.4099 | 0.11325 | -0.033 | 12.4494
15.5 | 1.3762 | 0.12457 | -0.0368 | 11.0476

## 129. Re 16M Mach 0.00 (1)
BIGFOIL.COM POLAR EXPORT
goe314
GOE 314 (HANSA-BRANDENBURG) |  |  |  | Cl Max: | 1.703 | at alpha= | 13.5 | deg
JavaFoil+Calcfoil stall+Eppler ext transition |  |  |  | L/D Max: | 195.701 | at alpha= | 7 | deg
Re: | 16000000 |  |  | Cd Min: | 0.00429 | at alpha= | -1 | deg
Mach: | 0 |  |  | Cl=0 at alpha= | -4.0849 | deg
|  |  |  | @ Cl=0.1, Cd= | 0.0048769
|  |  |  | @ Cl=0.4, Cd= | 0.0043086
|  |  |  | @ Cl=0.6, Cd= | 0.0050633
alpha (deg) | Cl | Cd | Cm | Cl/Cd
-20 | -0.476 | 0.15604 | -0.027 | -3.048
-19.5 | -0.49 | 0.14593 | -0.028 | -3.361
-19 | -0.505 | 0.13744 | -0.028 | -3.675
-18.5 | -0.519 | 0.1316 | -0.028 | -3.945
-18 | -0.532 | 0.12586 | -0.028 | -4.23
-17.5 | -0.545 | 0.12119 | -0.029 | -4.497
-17 | -0.556 | 0.11605 | -0.029 | -4.795
-16.5 | -0.559 | 0.1102 | -0.029 | -5.072
-16 | -0.559 | 0.10537 | -0.029 | -5.302
-15.5 | -0.557 | 0.10098 | -0.029 | -5.516
-15 | -0.554 | 0.09617 | -0.029 | -5.76
-14.5 | -0.55 | 0.08959 | -0.03 | -6.134
-14 | -0.543 | 0.0864 | -0.03 | -6.284
-13.5 | -0.535 | 0.08169 | -0.03 | -6.545
-13 | -0.525 | 0.0771 | -0.031 | -6.805
-12.5 | -0.512 | 0.073 | -0.031 | -7.02
-12 | -0.498 | 0.06879 | -0.031 | -7.241
-11.5 | -0.482 | 0.06547 | -0.032 | -7.358
-11 | -0.463 | 0.0616 | -0.032 | -7.517
-10.5 | -0.442 | 0.0584 | -0.032 | -7.573
-10 | -0.419 | 0.05538 | -0.033 | -7.568
-9.5 | -0.394 | 0.0522 | -0.033 | -7.549
-9 | -0.367 | 0.04912 | -0.034 | -7.467
-8.5 | -0.338 | 0.04585 | -0.035 | -7.369
-8 | -0.307 | 0.04241 | -0.036 | -7.231
-7.5 | -0.273 | 0.04026 | -0.037 | -6.778
-7 | -0.238 | 0.03781 | -0.038 | -6.286
-6.5 | -0.2 | 0.03575 | -0.038 | -5.604
-6 | -0.162 | 0.03331 | -0.039 | -4.856
-5.5 | -0.121 | 0.03153 | -0.041 | -3.852
-5 | -0.096 | 0.00504 | -0.064 | -19.074
-4.5 | -0.044 | 0.005 | -0.065 | -8.814
-4 | 0.009 | 0.00491 | -0.065 | 1.883
-3.5 | 0.064 | 0.00453 | -0.066 | 14.045
-3 | 0.119 | 0.00506 | -0.066 | 23.481
-2.5 | 0.175 | 0.00503 | -0.067 | 34.761
-2 | 0.231 | 0.00452 | -0.068 | 51.18
-1.5 | 0.288 | 0.00454 | -0.068 | 63.493
-1 | 0.346 | 0.00429 | -0.069 | 80.605
-0.5 | 0.404 | 0.00431 | -0.07 | 93.567
0 | 0.465 | 0.00434 | -0.07 | 107.017
0.5 | 0.523 | 0.00442 | -0.071 | 118.382
1 | 0.581 | 0.00528 | -0.071 | 109.937
1.5 | 0.638 | 0.00463 | -0.072 | 137.902
2 | 0.695 | 0.00494 | -0.073 | 140.766
2.5 | 0.752 | 0.00514 | -0.073 | 146.368
3 | 0.81 | 0.00523 | -0.074 | 154.704
3.5 | 0.867 | 0.00531 | -0.075 | 163.207
4 | 0.924 | 0.00588 | -0.075 | 157.122
4.5 | 0.981 | 0.00607 | -0.076 | 161.73
5 | 1.038 | 0.00569 | -0.077 | 182.312
5.5 | 1.095 | 0.00586 | -0.077 | 186.943
6 | 1.151 | 0.00605 | -0.078 | 190.164
6.5 | 1.206 | 0.00618 | -0.079 | 195.08
7 | 1.259 | 0.00644 | -0.079 | 195.701
7.5 | 1.312 | 0.00678 | -0.08 | 193.49
8 | 1.364 | 0.00706 | -0.081 | 193.262
8.5 | 1.415 | 0.00736 | -0.082 | 192.26
9 | 1.464 | 0.00777 | -0.082 | 188.385
9.5 | 1.512 | 0.00868 | -0.083 | 174.084
10 | 1.558 | 0.00921 | -0.084 | 169.065
10.5 | 1.6 | 0.00964 | -0.084 | 165.988
11 | 1.632 | 0.01011 | -0.085 | 161.389
11.5 | 1.658 | 0.01271 | -0.086 | 130.394
12 | 1.678 | 0.01144 | -0.086 | 146.714
12.5 | 1.693 | 0.01233 | -0.087 | 137.255
13 | 1.701 | 0.01326 | -0.088 | 128.26
13.5 | 1.703 | 0.01426 | -0.089 | 119.436
14 | 1.657 | 0.01924 | -0.087 | 86.125
14.5 | 1.636 | 0.02086 | -0.087 | 78.435
15 | 1.601 | 0.02442 | -0.086 | 65.562
15.5 | 1.574 | 0.02612 | -0.087 | 60.285
16 | 1.53 | 0.03141 | -0.086 | 48.714
16.5 | 1.488 | 0.03571 | -0.086 | 41.677
17 | 1.445 | 0.03974 | -0.086 | 36.372
17.5 | 1.392 | 0.04747 | -0.085 | 29.314
18 | 1.339 | 0.05509 | -0.084 | 24.304
18.5 | 1.284 | 0.06436 | -0.083 | 19.954

## 130. Re 16M Mach 0.00 (2)
BIGFOIL.COM POLAR EXPORT
goe314
GOE 314 (HANSA-BRANDENBURG) |  |  |  | Cl Max: | 2.0274 | at alpha= | 19 | deg
XFOIL ncrit=9 |  |  |  | L/D Max: | 165.397 | at alpha= | 7.5 | deg
Re: | 16000000 |  |  | Cd Min: | 0.04567 | at alpha= | 20 | deg
Mach: | 0 |  |  | Cl=0 at alpha= | -3.8488 | deg
|  |  |  | @ Cl=0.1, Cd= | 0.0056168
|  |  |  | @ Cl=0.4, Cd= | 0.0055007
|  |  |  | @ Cl=0.6, Cd= | 0.0058604
alpha (deg) | Cl | Cd | Cm | Cl/Cd
-17 | -1.4191 | 0.01992 | -0.0863 | -71.24
-16.5 | -1.3801 | 0.01646 | -0.0861 | -83.8457
-16 | -1.334 | 0.01422 | -0.0859 | -93.8115
-15.5 | -1.281 | 0.01317 | -0.0859 | -97.2665
-15 | -1.2261 | 0.01232 | -0.086 | -99.5211
-14.5 | -1.1701 | 0.01156 | -0.0861 | -101.2197
-14 | -1.1134 | 0.01089 | -0.0864 | -102.2406
-13.5 | -1.0562 | 0.01012 | -0.0868 | -104.3676
-13 | -1.0012 | 0.00936 | -0.0867 | -106.9658
-12.5 | -0.9403 | 0.00869 | -0.0877 | -108.2048
-11.5 | -0.8303 | 0.00826 | -0.0868 | -100.5206
-11 | -0.7773 | 0.00798 | -0.0859 | -97.406
-10.5 | -0.7234 | 0.00774 | -0.0851 | -93.4625
-9.5 | -0.615 | 0.00732 | -0.0836 | -84.0164
-9 | -0.5602 | 0.00719 | -0.083 | -77.9138
-8.5 | -0.5061 | 0.00695 | -0.0822 | -72.8201
-8 | -0.4525 | 0.00663 | -0.0814 | -68.2504
-7.5 | -0.3991 | 0.00636 | -0.0805 | -62.7516
-7 | -0.3456 | 0.00618 | -0.0796 | -55.9223
-6.5 | -0.292 | 0.00604 | -0.0787 | -48.3444
-6 | -0.2377 | 0.00592 | -0.078 | -40.152
-5.5 | -0.183 | 0.00582 | -0.0773 | -31.4433
-5 | -0.1278 | 0.00575 | -0.0768 | -22.2261
-4.5 | -0.0722 | 0.0057 | -0.0763 | -12.6667
-3 | 0.0941 | 0.00562 | -0.0748 | 16.7438
-2.5 | 0.1498 | 0.00559 | -0.0744 | 26.7979
-2 | 0.2053 | 0.00552 | -0.0739 | 37.192
-1.5 | 0.2607 | 0.00548 | -0.0735 | 47.573
-1 | 0.3165 | 0.00543 | -0.0731 | 58.2873
-0.5 | 0.3713 | 0.00548 | -0.0726 | 67.7555
0 | 0.4268 | 0.00552 | -0.0722 | 77.3188
0.5 | 0.4818 | 0.0056 | -0.0718 | 86.0357
1.5 | 0.5909 | 0.00583 | -0.0708 | 101.3551
2 | 0.6448 | 0.00601 | -0.0702 | 107.2879
2.5 | 0.6991 | 0.00615 | -0.0698 | 113.6748
3 | 0.7534 | 0.0063 | -0.0693 | 119.5873
3.5 | 0.8074 | 0.00646 | -0.0688 | 124.9845
4 | 0.8602 | 0.00674 | -0.0682 | 127.6261
4.5 | 0.9089 | 0.0074 | -0.0668 | 122.8243
5 | 0.9622 | 0.00757 | -0.0663 | 127.107
5.5 | 1.0145 | 0.0075 | -0.0656 | 135.2667
6 | 1.0531 | 0.00662 | -0.0622 | 159.0785
6.5 | 1.1312 | 0.00696 | -0.0676 | 162.5287
7.5 | 1.2504 | 0.00756 | -0.0698 | 165.3968
8 | 1.294 | 0.0082 | -0.0675 | 157.8049
8.5 | 1.3421 | 0.00861 | -0.0662 | 155.8769
9 | 1.3907 | 0.00898 | -0.065 | 154.8664
9.5 | 1.4384 | 0.00941 | -0.0637 | 152.8587
10 | 1.4861 | 0.0098 | -0.0625 | 151.6429
10.5 | 1.5326 | 0.01025 | -0.0611 | 149.522
11 | 1.5781 | 0.01074 | -0.0596 | 146.9367
11.5 | 1.6231 | 0.01121 | -0.058 | 144.7904
12 | 1.6668 | 0.01171 | -0.0563 | 142.3399
12.5 | 1.7086 | 0.01229 | -0.0542 | 139.0236
13 | 1.7488 | 0.01292 | -0.052 | 135.356
13.5 | 1.7883 | 0.01354 | -0.0497 | 132.0753
14 | 1.8262 | 0.01419 | -0.0473 | 128.6963
14.5 | 1.8613 | 0.0149 | -0.0444 | 124.9195
15 | 1.8943 | 0.01571 | -0.0414 | 120.5792
15.5 | 1.9243 | 0.0167 | -0.0383 | 115.2275
16 | 1.95 | 0.01787 | -0.0348 | 109.1214
16.5 | 1.9706 | 0.01938 | -0.0312 | 101.6821
17 | 1.9884 | 0.02122 | -0.0278 | 93.7041
18 | 2.0169 | 0.02616 | -0.0228 | 77.0986
18.5 | 2.0253 | 0.02953 | -0.021 | 68.5845
19 | 2.0274 | 0.03382 | -0.0198 | 59.9468
19.5 | 2.0231 | 0.0391 | -0.0192 | 51.7417
20 | 2.0115 | 0.04567 | -0.0196 | 44.0442

## 131. Re 16M Mach 0.10 (1)
BIGFOIL.COM POLAR EXPORT
goe314
GOE 314 (HANSA-BRANDENBURG) |  |  |  | Cl Max: | 1.697 | at alpha= | 13 | deg
JavaFoil+Calcfoil stall+Eppler ext transition |  |  |  | L/D Max: | 195.513 | at alpha= | 7 | deg
Re: | 16000000 |  |  | Cd Min: | 0.00428 | at alpha= | -0.5 | deg
Mach: | 0.1 |  |  | Cl=0 at alpha= | -4.0849 | deg
|  |  |  | @ Cl=0.1, Cd= | 0.0048546
|  |  |  | @ Cl=0.4, Cd= | 0.0042841
|  |  |  | @ Cl=0.6, Cd= | 0.0051166
alpha (deg) | Cl | Cd | Cm | Cl/Cd
-20 | -0.43 | 0.15988 | -0.027 | -2.687
-19.5 | -0.447 | 0.15052 | -0.028 | -2.968
-19 | -0.464 | 0.14136 | -0.028 | -3.28
-18.5 | -0.481 | 0.13164 | -0.028 | -3.65
-18 | -0.497 | 0.1264 | -0.029 | -3.928
-17.5 | -0.512 | 0.12154 | -0.029 | -4.211
-17 | -0.526 | 0.11615 | -0.029 | -4.53
-16.5 | -0.531 | 0.11109 | -0.029 | -4.781
-16 | -0.533 | 0.10593 | -0.029 | -5.034
-15.5 | -0.534 | 0.10148 | -0.029 | -5.262
-15 | -0.533 | 0.09655 | -0.029 | -5.521
-14.5 | -0.531 | 0.09045 | -0.03 | -5.867
-14 | -0.526 | 0.08753 | -0.03 | -6.012
-13.5 | -0.52 | 0.08252 | -0.03 | -6.302
-13 | -0.512 | 0.07764 | -0.031 | -6.595
-12.5 | -0.502 | 0.07335 | -0.031 | -6.839
-12 | -0.489 | 0.06945 | -0.031 | -7.043
-11.5 | -0.474 | 0.06586 | -0.032 | -7.2
-11 | -0.457 | 0.06214 | -0.032 | -7.354
-10.5 | -0.437 | 0.05869 | -0.032 | -7.453
-10 | -0.415 | 0.0556 | -0.033 | -7.472
-9.5 | -0.391 | 0.05248 | -0.033 | -7.452
-9 | -0.365 | 0.0496 | -0.034 | -7.351
-8.5 | -0.336 | 0.04648 | -0.035 | -7.231
-8 | -0.306 | 0.04287 | -0.036 | -7.128
-7.5 | -0.272 | 0.04064 | -0.036 | -6.698
-7 | -0.237 | 0.03818 | -0.037 | -6.216
-6.5 | -0.201 | 0.03553 | -0.039 | -5.648
-6 | -0.162 | 0.03366 | -0.039 | -4.808
-5.5 | -0.122 | 0.03178 | -0.04 | -3.828
-5 | -0.096 | 0.00502 | -0.064 | -19.217
-4.5 | -0.044 | 0.00502 | -0.065 | -8.815
-4 | 0.009 | 0.00485 | -0.066 | 1.914
-3.5 | 0.064 | 0.00456 | -0.066 | 14
-3 | 0.119 | 0.00501 | -0.067 | 23.819
-2.5 | 0.176 | 0.00507 | -0.067 | 34.624
-2 | 0.233 | 0.00455 | -0.068 | 51.143
-1.5 | 0.29 | 0.00457 | -0.069 | 63.372
-1 | 0.348 | 0.00432 | -0.069 | 80.507
-0.5 | 0.406 | 0.00428 | -0.07 | 94.709
0 | 0.467 | 0.00431 | -0.071 | 108.347
0.5 | 0.525 | 0.00438 | -0.071 | 119.888
1 | 0.583 | 0.00531 | -0.072 | 109.824
1.5 | 0.641 | 0.00465 | -0.072 | 137.915
2 | 0.699 | 0.00474 | -0.073 | 147.347
2.5 | 0.756 | 0.00513 | -0.074 | 147.381
3 | 0.814 | 0.00526 | -0.074 | 154.653
3.5 | 0.871 | 0.00533 | -0.075 | 163.557
4 | 0.928 | 0.00591 | -0.076 | 157.113
4.5 | 0.986 | 0.0061 | -0.076 | 161.706
5 | 1.043 | 0.00565 | -0.077 | 184.576
5.5 | 1.1 | 0.00587 | -0.078 | 187.47
6 | 1.157 | 0.00608 | -0.078 | 190.211
6.5 | 1.211 | 0.00621 | -0.079 | 194.963
7 | 1.265 | 0.00647 | -0.08 | 195.513
7.5 | 1.318 | 0.00681 | -0.081 | 193.482
8 | 1.37 | 0.00709 | -0.081 | 193.154
8.5 | 1.421 | 0.0074 | -0.082 | 192.031
9 | 1.47 | 0.00782 | -0.083 | 187.84
9.5 | 1.517 | 0.00878 | -0.083 | 172.835
10 | 1.563 | 0.00931 | -0.084 | 167.922
10.5 | 1.606 | 0.00975 | -0.085 | 164.703
11 | 1.636 | 0.01023 | -0.085 | 159.927
11.5 | 1.661 | 0.01289 | -0.086 | 128.8
12 | 1.679 | 0.01162 | -0.087 | 144.556
12.5 | 1.692 | 0.01257 | -0.088 | 134.561
13 | 1.697 | 0.01358 | -0.088 | 125.022
13.5 | 1.696 | 0.01452 | -0.089 | 116.841
14 | 1.639 | 0.02019 | -0.087 | 81.156
14.5 | 1.615 | 0.0219 | -0.087 | 73.721
15 | 1.577 | 0.02568 | -0.086 | 61.397
15.5 | 1.544 | 0.02774 | -0.087 | 55.654
16 | 1.494 | 0.03339 | -0.086 | 44.749
16.5 | 1.445 | 0.03857 | -0.085 | 37.459
17 | 1.397 | 0.043 | -0.085 | 32.488
17.5 | 1.335 | 0.05232 | -0.084 | 25.521
18 | 1.277 | 0.06107 | -0.083 | 20.911

## 132. Re 16M Mach 0.10 (2)
BIGFOIL.COM POLAR EXPORT
goe314
GOE 314 (HANSA-BRANDENBURG) |  |  |  | Cl Max: | 2.0196 | at alpha= | 18.5 | deg
XFOIL ncrit=9 |  |  |  | L/D Max: | 165.392 | at alpha= | 7 | deg
Re: | 16000000 |  |  | Cd Min: | 0.05227 | at alpha= | 20 | deg
Mach: | 0.1 |  |  | Cl=0 at alpha= | -3.8417 | deg
|  |  |  | @ Cl=0.1, Cd= | 0.0056269
|  |  |  | @ Cl=0.4, Cd= | 0.0054991
|  |  |  | @ Cl=0.6, Cd= | 0.005857
alpha (deg) | Cl | Cd | Cm | Cl/Cd
-15.5 | -1.298 | 0.01547 | -0.0908 | -83.9043
-15 | -1.2449 | 0.01388 | -0.0905 | -89.6902
-14.5 | -1.1886 | 0.01278 | -0.0903 | -93.0047
-14 | -1.1311 | 0.01187 | -0.0903 | -95.2906
-13.5 | -1.0724 | 0.01105 | -0.0903 | -97.0498
-13 | -1.0147 | 0.01014 | -0.0903 | -100.069
-12.5 | -0.9556 | 0.00922 | -0.0905 | -103.6443
-12 | -0.8919 | 0.00882 | -0.0915 | -101.1224
-11.5 | -0.8419 | 0.00859 | -0.0895 | -98.0093
-11 | -0.7879 | 0.00827 | -0.0883 | -95.2721
-10.5 | -0.7331 | 0.00798 | -0.0873 | -91.8672
-10 | -0.6779 | 0.00774 | -0.0863 | -87.584
-9.5 | -0.6226 | 0.00752 | -0.0854 | -82.7926
-9 | -0.567 | 0.00736 | -0.0846 | -77.038
-8.5 | -0.5122 | 0.0071 | -0.0836 | -72.1408
-8 | -0.4574 | 0.00682 | -0.0827 | -67.0674
-7.5 | -0.4036 | 0.00648 | -0.0817 | -62.284
-7 | -0.3497 | 0.00627 | -0.0807 | -55.7735
-6.5 | -0.2955 | 0.0061 | -0.0797 | -48.4426
-6 | -0.2406 | 0.00597 | -0.0788 | -40.3015
-5.5 | -0.1853 | 0.00585 | -0.0781 | -31.6752
-5 | -0.1296 | 0.00577 | -0.0775 | -22.461
-4.5 | -0.0736 | 0.00571 | -0.0769 | -12.8897
-4 | -0.0177 | 0.00566 | -0.0763 | -3.1272
-3.5 | 0.0382 | 0.00565 | -0.0758 | 6.7611
-3 | 0.0942 | 0.00563 | -0.0753 | 16.7318
-2.5 | 0.1503 | 0.0056 | -0.0749 | 26.8393
-2 | 0.2062 | 0.00554 | -0.0744 | 37.2202
-1.5 | 0.262 | 0.00548 | -0.0739 | 47.8102
-1 | 0.3181 | 0.00544 | -0.0735 | 58.4743
-0.5 | 0.3733 | 0.00548 | -0.073 | 68.1204
0 | 0.4291 | 0.00552 | -0.0726 | 77.7355
0.5 | 0.4845 | 0.0056 | -0.0721 | 86.5179
1 | 0.5397 | 0.0057 | -0.0717 | 94.6842
1.5 | 0.5942 | 0.00584 | -0.0711 | 101.7466
2.5 | 0.7031 | 0.00616 | -0.07 | 114.1396
3 | 0.7577 | 0.0063 | -0.0696 | 120.2698
3.5 | 0.8121 | 0.00647 | -0.0691 | 125.5178
4 | 0.865 | 0.00677 | -0.0683 | 127.7696
4.5 | 0.9141 | 0.00742 | -0.0669 | 123.1941
5 | 0.9679 | 0.00759 | -0.0664 | 127.5231
5.5 | 1.0211 | 0.0076 | -0.0658 | 134.3553
6 | 1.0593 | 0.00665 | -0.0622 | 159.2932
6.5 | 1.1383 | 0.007 | -0.0676 | 162.6143
7 | 1.2024 | 0.00727 | -0.0696 | 165.392
7.5 | 1.2578 | 0.00762 | -0.0696 | 165.0656
8 | 1.3019 | 0.00827 | -0.0673 | 157.4244
8.5 | 1.3506 | 0.00867 | -0.0659 | 155.7785
9 | 1.3996 | 0.00905 | -0.0647 | 154.6519
9.5 | 1.4477 | 0.00949 | -0.0633 | 152.5501
10 | 1.4959 | 0.00989 | -0.0619 | 151.2538
10.5 | 1.5426 | 0.01037 | -0.0604 | 148.756
11 | 1.5885 | 0.01087 | -0.0587 | 146.1362
11.5 | 1.634 | 0.01134 | -0.0571 | 144.0917
12 | 1.6779 | 0.01188 | -0.0551 | 141.2374
12.5 | 1.7196 | 0.0125 | -0.0529 | 137.568
13 | 1.7601 | 0.01314 | -0.0505 | 133.9498
13.5 | 1.7998 | 0.01378 | -0.048 | 130.6096
14 | 1.8378 | 0.01447 | -0.0453 | 127.0076
14.5 | 1.8715 | 0.01525 | -0.0421 | 122.7213
15 | 1.9036 | 0.01618 | -0.0388 | 117.6514
15.5 | 1.9311 | 0.01731 | -0.0352 | 111.5598
16 | 1.9549 | 0.01865 | -0.0315 | 104.8204
16.5 | 1.9738 | 0.02041 | -0.0278 | 96.7075
17.5 | 2.0057 | 0.02507 | -0.0221 | 80.004
18 | 2.0152 | 0.02836 | -0.0201 | 71.0578
18.5 | 2.0196 | 0.03241 | -0.0186 | 62.3141
19 | 2.0166 | 0.03755 | -0.0178 | 53.7044
19.5 | 2.0054 | 0.04409 | -0.018 | 45.4842
20 | 1.9854 | 0.05227 | -0.0193 | 37.9835

## 133. Re 16M Mach 0.25 (1)
BIGFOIL.COM POLAR EXPORT
goe314
GOE 314 (HANSA-BRANDENBURG) |  |  |  | Cl Max: | 1.674 | at alpha= | 12 | deg
JavaFoil+Calcfoil stall+Eppler ext transition |  |  |  | L/D Max: | 196.754 | at alpha= | 6.5 | deg
Re: | 16000000 |  |  | Cd Min: | 0.00421 | at alpha= | -1 | deg
Mach: | 0.25 |  |  | Cl=0 at alpha= | -4.0833 | deg
|  |  |  | @ Cl=0.1, Cd= | 0.0048793
|  |  |  | @ Cl=0.4, Cd= | 0.00421
|  |  |  | @ Cl=0.6, Cd= | 0.0052972
alpha (deg) | Cl | Cd | Cm | Cl/Cd
-17 | -0.232 | 0.11658 | -0.03 | -1.994
-16.5 | -0.268 | 0.11021 | -0.03 | -2.427
-16 | -0.296 | 0.10562 | -0.03 | -2.8
-15.5 | -0.321 | 0.10004 | -0.031 | -3.207
-15 | -0.343 | 0.09558 | -0.031 | -3.588
-14.5 | -0.362 | 0.09095 | -0.031 | -3.982
-14 | -0.378 | 0.08824 | -0.031 | -4.286
-13.5 | -0.391 | 0.08316 | -0.031 | -4.704
-13 | -0.401 | 0.07822 | -0.032 | -5.127
-12.5 | -0.407 | 0.07449 | -0.032 | -5.467
-12 | -0.41 | 0.0707 | -0.032 | -5.797
-11.5 | -0.408 | 0.0682 | -0.032 | -5.989
-11 | -0.404 | 0.06437 | -0.032 | -6.27
-10.5 | -0.395 | 0.06129 | -0.032 | -6.441
-10 | -0.382 | 0.05719 | -0.033 | -6.688
-9.5 | -0.366 | 0.05407 | -0.033 | -6.776
-9 | -0.346 | 0.05104 | -0.034 | -6.788
-8.5 | -0.323 | 0.04797 | -0.034 | -6.736
-8 | -0.296 | 0.04534 | -0.035 | -6.539
-7.5 | -0.267 | 0.04257 | -0.035 | -6.264
-7 | -0.234 | 0.04028 | -0.035 | -5.81
-6.5 | -0.199 | 0.03755 | -0.037 | -5.306
-6 | -0.162 | 0.03481 | -0.039 | -4.653
-5.5 | -0.122 | 0.0329 | -0.04 | -3.718
-5 | -0.081 | 0.03058 | -0.042 | -2.639
-4.5 | -0.045 | 0.0046 | -0.067 | -9.77
-4 | 0.009 | 0.00497 | -0.067 | 1.904
-3.5 | 0.065 | 0.00456 | -0.068 | 14.307
-3 | 0.122 | 0.00508 | -0.069 | 24.031
-2.5 | 0.18 | 0.0051 | -0.069 | 35.253
-2 | 0.238 | 0.00449 | -0.07 | 53.051
-1.5 | 0.297 | 0.00451 | -0.07 | 65.925
-1 | 0.357 | 0.00421 | -0.071 | 84.652
-0.5 | 0.416 | 0.00421 | -0.072 | 98.97
0 | 0.48 | 0.00422 | -0.072 | 113.657
0.5 | 0.54 | 0.00431 | -0.073 | 125.301
1 | 0.599 | 0.00531 | -0.074 | 112.885
1.5 | 0.659 | 0.00454 | -0.074 | 144.995
2 | 0.718 | 0.00465 | -0.075 | 154.436
2.5 | 0.777 | 0.00509 | -0.076 | 152.472
3 | 0.836 | 0.00519 | -0.076 | 160.977
3.5 | 0.895 | 0.00535 | -0.077 | 167.255
4 | 0.953 | 0.00581 | -0.078 | 164.213
4.5 | 1.012 | 0.0062 | -0.079 | 163.297
5 | 1.071 | 0.0057 | -0.079 | 187.779
5.5 | 1.129 | 0.00588 | -0.08 | 191.901
6 | 1.187 | 0.00609 | -0.081 | 195.054
6.5 | 1.243 | 0.00632 | -0.081 | 196.754
7 | 1.297 | 0.0066 | -0.082 | 196.607
7.5 | 1.351 | 0.0069 | -0.083 | 195.753
8 | 1.403 | 0.00721 | -0.083 | 194.524
8.5 | 1.453 | 0.00766 | -0.084 | 189.674
9 | 1.502 | 0.00822 | -0.085 | 182.767
9.5 | 1.548 | 0.00925 | -0.086 | 167.28
10 | 1.592 | 0.00974 | -0.086 | 163.459
10.5 | 1.631 | 0.01028 | -0.087 | 158.622
11 | 1.654 | 0.0133 | -0.088 | 124.314
11.5 | 1.669 | 0.01402 | -0.089 | 119.007
12 | 1.674 | 0.01276 | -0.089 | 131.147
12.5 | 1.669 | 0.01388 | -0.09 | 120.203
13 | 1.609 | 0.01935 | -0.088 | 83.122
13.5 | 1.565 | 0.02204 | -0.088 | 70.991
14 | 1.507 | 0.02661 | -0.087 | 56.641
14.5 | 1.443 | 0.03119 | -0.086 | 46.254
15 | 1.376 | 0.0345 | -0.086 | 39.893
15.5 | 1.293 | 0.04073 | -0.086 | 31.739
16 | 1.184 | 0.05573 | -0.082 | 21.243
16.5 | 1.095 | 0.06148 | -0.082 | 17.811
17 | 0.981 | 0.08254 | -0.078 | 11.884

## 134. Re 16M Mach 0.25 (2)
BIGFOIL.COM POLAR EXPORT
goe314
GOE 314 (HANSA-BRANDENBURG) |  |  |  | Cl Max: | 1.9794 | at alpha= | 17 | deg
XFOIL ncrit=9 |  |  |  | L/D Max: | 166.302 | at alpha= | 7 | deg
Re: | 16000000 |  |  | Cd Min: | 0.09868 | at alpha= | 20 | deg
Mach: | 0.25 |  |  | Cl=0 at alpha= | -3.8063 | deg
|  |  |  | @ Cl=0.1, Cd= | 0.0056861
|  |  |  | @ Cl=0.4, Cd= | 0.005521
|  |  |  | @ Cl=0.6, Cd= | 0.0058533
alpha (deg) | Cl | Cd | Cm | Cl/Cd
-10.5 | -0.7745 | 0.0122 | -0.1016 | -63.4836
-10 | -0.7204 | 0.01072 | -0.099 | -67.2015
-9.5 | -0.6625 | 0.00986 | -0.0967 | -67.1907
-9 | -0.6039 | 0.00915 | -0.0946 | -66
-8.5 | -0.5456 | 0.00851 | -0.0926 | -64.1128
-8 | -0.4866 | 0.00805 | -0.0908 | -60.4472
-7.5 | -0.4283 | 0.00767 | -0.089 | -55.8409
-7 | -0.3722 | 0.00704 | -0.0872 | -52.8693
-6.5 | -0.3152 | 0.00661 | -0.0855 | -47.6853
-6 | -0.2572 | 0.00634 | -0.084 | -40.5678
-5.5 | -0.1988 | 0.00613 | -0.0827 | -32.4307
-5 | -0.1402 | 0.00596 | -0.0816 | -23.5235
-4.5 | -0.0813 | 0.00584 | -0.0806 | -13.9212
-4 | -0.0227 | 0.00576 | -0.0797 | -3.941
-3.5 | 0.0359 | 0.00572 | -0.0789 | 6.2762
-3 | 0.0943 | 0.00569 | -0.0782 | 16.5729
-2.5 | 0.1528 | 0.00565 | -0.0775 | 27.0442
-2 | 0.2111 | 0.00562 | -0.0769 | 37.5623
-1.5 | 0.2689 | 0.00553 | -0.0762 | 48.6257
-1 | 0.3269 | 0.00549 | -0.0756 | 59.5446
-0.5 | 0.3841 | 0.00551 | -0.075 | 69.7096
0 | 0.4418 | 0.00555 | -0.0745 | 79.6036
0.5 | 0.4992 | 0.00562 | -0.0739 | 88.8256
1 | 0.5559 | 0.00576 | -0.0733 | 96.5104
1.5 | 0.6126 | 0.00588 | -0.0727 | 104.1837
2 | 0.6684 | 0.00607 | -0.072 | 110.1153
2.5 | 0.7251 | 0.00621 | -0.0714 | 116.7633
3 | 0.7817 | 0.00636 | -0.0708 | 122.9088
3.5 | 0.8376 | 0.00657 | -0.0701 | 127.4886
4 | 0.8872 | 0.00734 | -0.0683 | 120.8719
4.5 | 0.9431 | 0.00755 | -0.0676 | 124.9139
5 | 0.9993 | 0.00772 | -0.067 | 129.443
5.5 | 1.055 | 0.00779 | -0.0662 | 135.43
6 | 1.0937 | 0.00682 | -0.0622 | 160.3666
6.5 | 1.1783 | 0.0072 | -0.0679 | 163.6528
7 | 1.2456 | 0.00749 | -0.0697 | 166.3017
8 | 1.3463 | 0.0086 | -0.0659 | 156.5465
8.5 | 1.3977 | 0.00903 | -0.0642 | 154.7841
9 | 1.4487 | 0.00949 | -0.0623 | 152.6554
9.5 | 1.4997 | 0.00994 | -0.0605 | 150.8753
10 | 1.5495 | 0.01045 | -0.0584 | 148.2775
10.5 | 1.5983 | 0.01101 | -0.0561 | 145.168
11 | 1.6468 | 0.01155 | -0.0537 | 142.5801
11.5 | 1.6934 | 0.01217 | -0.051 | 139.1454
12 | 1.7377 | 0.0129 | -0.048 | 134.7054
12.5 | 1.7808 | 0.01365 | -0.0447 | 130.4615
13 | 1.8223 | 0.01445 | -0.0413 | 126.1107
13.5 | 1.8554 | 0.01535 | -0.0365 | 120.873
14 | 1.8885 | 0.01642 | -0.0321 | 115.0122
14.5 | 1.9147 | 0.01787 | -0.0273 | 107.1461
15 | 1.9356 | 0.01978 | -0.0226 | 97.8564
15.5 | 1.9549 | 0.02209 | -0.0187 | 88.4971
16 | 1.9709 | 0.02501 | -0.0156 | 78.8045
16.5 | 1.9783 | 0.02904 | -0.0131 | 68.1233
17 | 1.9794 | 0.03407 | -0.0117 | 58.098
17.5 | 1.9696 | 0.04068 | -0.0114 | 48.4169
18 | 1.9479 | 0.04925 | -0.0126 | 39.5513
18.5 | 1.9135 | 0.0598 | -0.0152 | 31.9983
19 | 1.8685 | 0.07186 | -0.0186 | 26.0019
19.5 | 1.8141 | 0.08521 | -0.0229 | 21.2898
20 | 1.7603 | 0.09868 | -0.0274 | 17.8385

## 135. Re 16M Mach 0.50 (1)
BIGFOIL.COM POLAR EXPORT
goe314
GOE 314 (HANSA-BRANDENBURG) |  |  |  | Cl Max: | 1.587 | at alpha= | 9 | deg
JavaFoil+Calcfoil stall+Eppler ext transition |  |  |  | L/D Max: | 180.541 | at alpha= | 6 | deg
Re: | 16000000 |  |  | Cd Min: | 0.00431 | at alpha= | -1 | deg
Mach: | 0.5 |  |  | Cl=0 at alpha= | -4.093 | deg
|  |  |  | @ Cl=0.1, Cd= | 0.02853
|  |  |  | @ Cl=0.4, Cd= | 0.0043309
|  |  |  | @ Cl=0.6, Cd= | 0.0048477
alpha (deg) | Cl | Cd | Cm | Cl/Cd
-20 | -0.794 | 0.14172 | -0.036 | -5.6
-19.5 | -0.77 | 0.1355 | -0.036 | -5.683
-19 | -0.746 | 0.13055 | -0.036 | -5.716
-18.5 | -0.722 | 0.12612 | -0.036 | -5.727
-18 | -0.698 | 0.12163 | -0.036 | -5.74
-17.5 | -0.674 | 0.11809 | -0.035 | -5.705
-17 | -0.649 | 0.1134 | -0.035 | -5.723
-16.5 | -0.624 | 0.11421 | -0.034 | -5.461
-16 | -0.6 | 0.10595 | -0.034 | -5.662
-15.5 | -0.576 | 0.10142 | -0.034 | -5.677
-15 | -0.551 | 0.10241 | -0.034 | -5.384
-14.5 | -0.527 | 0.09887 | -0.034 | -5.331
-14 | -0.503 | 0.09499 | -0.035 | -5.291
-13.5 | -0.478 | 0.09084 | -0.035 | -5.263
-13 | -0.454 | 0.08214 | -0.035 | -5.524
-12.5 | -0.429 | 0.0794 | -0.035 | -5.403
-12 | -0.404 | 0.0764 | -0.036 | -5.291
-11.5 | -0.379 | 0.0771 | -0.036 | -4.919
-11 | -0.354 | 0.07004 | -0.036 | -5.06
-10.5 | -0.329 | 0.06736 | -0.036 | -4.89
-10 | -0.304 | 0.06372 | -0.037 | -4.775
-9.5 | -0.279 | 0.06794 | -0.036 | -4.102
-9 | -0.253 | 0.06275 | -0.036 | -4.037
-8.5 | -0.228 | 0.05719 | -0.037 | -3.986
-8 | -0.203 | 0.05069 | -0.037 | -3.997
-7.5 | -0.177 | 0.04692 | -0.038 | -3.774
-7 | -0.151 | 0.04301 | -0.039 | -3.521
-6.5 | -0.126 | 0.04025 | -0.039 | -3.122
-6 | -0.1 | 0.03802 | -0.04 | -2.626
-5.5 | -0.074 | 0.03587 | -0.04 | -2.059
-5 | -0.048 | 0.03394 | -0.041 | -1.409
-4.5 | -0.035 | 0.03364 | -0.039 | -1.031
-4 | 0.008 | 0.03133 | -0.041 | 0.25
-3.5 | 0.056 | 0.02974 | -0.042 | 1.885
-3 | 0.108 | 0.02831 | -0.045 | 3.804
-2.5 | 0.162 | 0.02628 | -0.048 | 6.155
-2 | 0.262 | 0.00466 | -0.078 | 56.212
-1.5 | 0.329 | 0.00461 | -0.079 | 71.267
-1 | 0.396 | 0.00431 | -0.08 | 91.822
-0.5 | 0.463 | 0.00466 | -0.08 | 99.42
0 | 0.535 | 0.00523 | -0.081 | 102.262
0.5 | 0.603 | 0.00483 | -0.082 | 124.743
1 | 0.669 | 0.00464 | -0.082 | 144.352
1.5 | 0.735 | 0.00485 | -0.083 | 151.53
2 | 0.801 | 0.00497 | -0.084 | 161.234
2.5 | 0.867 | 0.00545 | -0.085 | 158.934
3 | 0.932 | 0.00533 | -0.085 | 174.768
3.5 | 0.997 | 0.00579 | -0.086 | 172.351
4 | 1.062 | 0.00656 | -0.087 | 162.005
4.5 | 1.127 | 0.00707 | -0.088 | 159.303
5 | 1.191 | 0.00664 | -0.089 | 179.357
5.5 | 1.254 | 0.00701 | -0.089 | 178.971
6 | 1.318 | 0.0073 | -0.09 | 180.541
6.5 | 1.375 | 0.00771 | -0.091 | 178.258
7 | 1.429 | 0.00828 | -0.092 | 172.661
7.5 | 1.479 | 0.00877 | -0.093 | 168.682
8 | 1.524 | 0.00956 | -0.093 | 159.397
8.5 | 1.561 | 0.01054 | -0.094 | 148.08
9 | 1.587 | 0.01156 | -0.095 | 137.291
9.5 | 1.564 | 0.01687 | -0.094 | 92.728
10 | 1.534 | 0.01906 | -0.093 | 80.49
10.5 | 1.426 | 0.02286 | -0.093 | 62.38
11 | 0.813 | 0.08461 | -0.053 | 9.607
11.5 | 0.943 | 0.04041 | -0.088 | 23.342
12 | 0.949 | 0.05284 | -0.084 | 17.956
12.5 | 0.895 | 0.08324 | -0.055 | 10.758
13 | 1.025 | 0.04779 | -0.088 | 21.448
13.5 | 0.95 | 0.1046 | -0.056 | 9.078
14 | 1.074 | 0.05845 | -0.088 | 18.366

## 136. Re 16M Mach 0.50 (2)
BIGFOIL.COM POLAR EXPORT
goe314
GOE 314 (HANSA-BRANDENBURG) |  |  |  | Cl Max: | 1.7875 | at alpha= | 10.5 | deg
XFOIL ncrit=9 |  |  |  | L/D Max: | 410.385 | at alpha= | -0.5 | deg
Re: | 16000000 |  |  | Cd Min: | 0.25519 | at alpha= | -20 | deg
Mach: | 0.5 |  |  | Cl=0 at alpha= | -4.2998 | deg
|  |  |  | @ Cl=0.1, Cd= | 0.001419
|  |  |  | @ Cl=0.4, Cd= | 0.0010522
|  |  |  | @ Cl=0.6, Cd= | 0.0059021
alpha (deg) | Cl | Cd | Cm | Cl/Cd
-20 | -0.6991 | 0.25519 | 0.0469 | -2.7395
-19.5 | -0.6777 | 0.24758 | 0.0423 | -2.7373
-19 | -0.6555 | 0.24088 | 0.0381 | -2.7213
-18.5 | -0.6344 | 0.23314 | 0.0337 | -2.7211
-18 | -0.6149 | 0.2246 | 0.0293 | -2.7378
-17 | -0.5772 | 0.20735 | 0.0207 | -2.7837
-16.5 | -0.5565 | 0.20021 | 0.0169 | -2.7796
-16 | -0.5386 | 0.19211 | 0.013 | -2.8036
-15.5 | -0.3573 | 0.15501 | -0.011 | -2.305
-15 | -0.3491 | 0.15086 | -0.0132 | -2.3141
-14.5 | -0.3339 | 0.1458 | -0.0185 | -2.2901
-14 | -0.2965 | 0.13752 | -0.0296 | -2.1561
-13.5 | -0.2853 | 0.13007 | -0.0341 | -2.1934
-13 | -0.2669 | 0.12401 | -0.0381 | -2.1522
-12.5 | -0.2502 | 0.11754 | -0.0421 | -2.1286
-12 | -0.2357 | 0.11059 | -0.046 | -2.1313
-11.5 | -0.2227 | 0.10334 | -0.0498 | -2.155
-11 | -0.2072 | 0.09667 | -0.0529 | -2.1434
-10.5 | -0.1912 | 0.09041 | -0.0556 | -2.1148
-9.5 | -0.1679 | 0.07719 | -0.0605 | -2.1752
-9 | -0.1584 | 0.0706 | -0.0627 | -2.2436
-8.5 | -0.1477 | 0.06442 | -0.0646 | -2.2928
-8 | -0.1372 | 0.05857 | -0.0664 | -2.3425
-7.5 | -0.13 | 0.05269 | -0.0681 | -2.4673
-7 | -0.1252 | 0.04768 | -0.069 | -2.6258
-6.5 | -0.13 | 0.04258 | -0.0705 | -3.0531
-6 | -0.1221 | 0.03471 | -0.0768 | -3.5177
-5.5 | -0.0943 | 0.02856 | -0.0812 | -3.3018
-5 | -0.06 | 0.02229 | -0.0852 | -2.6918
-4.5 | -0.0159 | 0.01739 | -0.0874 | -0.91432
-4 | 0.0238 | 0.01047 | -0.09 | 2.2732
-3.5 | 0.0746 | 0.00714 | -0.0899 | 10.4482
-3 | 0.0934 | 0.00144 | -0.0903 | 64.8611
-2.5 | 0.1595 | 0.00123 | -0.0882 | 129.6748
-2 | 0.2271 | 0.00115 | -0.0865 | 197.4783
-1.5 | 0.2946 | 0.00111 | -0.085 | 265.4054
-1 | 0.3609 | 0.00107 | -0.0836 | 337.2897
-0.5 | 0.4268 | 0.00104 | -0.0823 | 410.3846
0 | 0.4982 | 0.0057 | -0.0827 | 87.4035
0.5 | 0.5639 | 0.00579 | -0.0815 | 97.3921
1 | 0.6283 | 0.00599 | -0.0802 | 104.8915
1.5 | 0.6926 | 0.0062 | -0.079 | 111.7097
2 | 0.7575 | 0.00636 | -0.0778 | 119.1038
2.5 | 0.8229 | 0.00652 | -0.0767 | 126.2117
3 | 0.888 | 0.00672 | -0.0755 | 132.1429
3.5 | 0.9432 | 0.00761 | -0.0725 | 123.9422
4 | 1.0082 | 0.00785 | -0.071 | 128.4331
4.5 | 1.0741 | 0.00806 | -0.0695 | 133.263
5 | 1.1402 | 0.00829 | -0.0679 | 137.5392
5.5 | 1.2056 | 0.00855 | -0.0659 | 141.0058
6 | 1.2484 | 0.00766 | -0.0597 | 162.9765
6.5 | 1.3626 | 0.00813 | -0.0669 | 167.6015
7 | 1.4305 | 0.00864 | -0.0645 | 165.5671
7.5 | 1.4855 | 0.00955 | -0.0596 | 155.5497
8 | 1.5477 | 0.01014 | -0.0554 | 152.6331
8.5 | 1.6093 | 0.01079 | -0.0508 | 149.1474
9 | 1.6698 | 0.01152 | -0.0456 | 144.9479
9.5 | 1.7261 | 0.01246 | -0.0395 | 138.5313
10 | 1.7661 | 0.01369 | -0.0307 | 129.0066
10.5 | 1.7875 | 0.01599 | -0.0208 | 111.7886
11 | 1.78 | 0.02038 | -0.0117 | 87.3405
11.5 | 1.6288 | 0.01051 | 0.0026 | 154.9762
12 | 1.5831 | 0.01919 | 0.0041 | 82.4961
12.5 | 1.5349 | 0.03168 | 0.002 | 48.4501
13 | 1.482 | 0.04684 | -0.0021 | 31.6396
13.5 | 1.4305 | 0.06288 | -0.0079 | 22.7497
14 | 1.3856 | 0.07852 | -0.0149 | 17.6465
14.5 | 1.3455 | 0.09335 | -0.0226 | 14.4135
15 | 1.3122 | 0.10672 | -0.0305 | 12.2957
15.5 | 1.282 | 0.1189 | -0.0386 | 10.7822

## 137. Re 18M Mach 0.00 (1)
BIGFOIL.COM POLAR EXPORT
goe314
GOE 314 (HANSA-BRANDENBURG) |  |  |  | Cl Max: | 1.703 | at alpha= | 13.5 | deg
JavaFoil+Calcfoil stall+Eppler ext transition |  |  |  | L/D Max: | 199.539 | at alpha= | 7 | deg
Re: | 18000000 |  |  | Cd Min: | 0.0042 | at alpha= | -1 | deg
Mach: | 0 |  |  | Cl=0 at alpha= | -4.0849 | deg
|  |  |  | @ Cl=0.1, Cd= | 0.0048104
|  |  |  | @ Cl=0.4, Cd= | 0.0042838
|  |  |  | @ Cl=0.6, Cd= | 0.005
alpha (deg) | Cl | Cd | Cm | Cl/Cd
-20 | -0.475 | 0.15787 | -0.027 | -3.011
-19.5 | -0.49 | 0.14814 | -0.028 | -3.31
-19 | -0.505 | 0.13975 | -0.028 | -3.614
-18.5 | -0.519 | 0.13147 | -0.028 | -3.949
-18 | -0.533 | 0.12568 | -0.028 | -4.237
-17.5 | -0.545 | 0.12024 | -0.029 | -4.533
-17 | -0.556 | 0.11441 | -0.029 | -4.863
-16.5 | -0.559 | 0.10967 | -0.029 | -5.098
-16 | -0.559 | 0.10524 | -0.029 | -5.31
-15.5 | -0.557 | 0.10021 | -0.029 | -5.56
-15 | -0.554 | 0.09546 | -0.029 | -5.804
-14.5 | -0.55 | 0.08912 | -0.03 | -6.168
-14 | -0.543 | 0.08573 | -0.03 | -6.334
-13.5 | -0.535 | 0.08171 | -0.03 | -6.545
-13 | -0.525 | 0.07689 | -0.031 | -6.825
-12.5 | -0.513 | 0.07253 | -0.031 | -7.067
-12 | -0.498 | 0.06902 | -0.031 | -7.218
-11.5 | -0.482 | 0.06481 | -0.032 | -7.434
-11 | -0.463 | 0.06168 | -0.032 | -7.509
-10.5 | -0.442 | 0.05829 | -0.032 | -7.587
-10 | -0.419 | 0.0551 | -0.033 | -7.607
-9.5 | -0.394 | 0.05157 | -0.034 | -7.646
-9 | -0.367 | 0.04885 | -0.034 | -7.514
-8.5 | -0.338 | 0.04539 | -0.035 | -7.448
-8 | -0.307 | 0.04196 | -0.037 | -7.317
-7.5 | -0.273 | 0.04022 | -0.037 | -6.791
-7 | -0.238 | 0.0377 | -0.038 | -6.312
-6.5 | -0.201 | 0.03533 | -0.039 | -5.679
-6 | -0.162 | 0.03308 | -0.04 | -4.893
-5.5 | -0.147 | 0.00462 | -0.063 | -31.762
-5 | -0.096 | 0.00459 | -0.064 | -20.938
-4.5 | -0.044 | 0.00448 | -0.065 | -9.834
-4 | 0.009 | 0.00452 | -0.065 | 2.048
-3.5 | 0.064 | 0.00447 | -0.066 | 14.23
-3 | 0.119 | 0.00499 | -0.066 | 23.848
-2.5 | 0.175 | 0.00454 | -0.067 | 38.549
-2 | 0.231 | 0.00456 | -0.068 | 50.776
-1.5 | 0.288 | 0.0045 | -0.068 | 64.157
-1 | 0.346 | 0.0042 | -0.069 | 82.313
-0.5 | 0.404 | 0.00429 | -0.07 | 94.114
0 | 0.465 | 0.00435 | -0.07 | 106.793
0.5 | 0.523 | 0.00509 | -0.071 | 102.666
1 | 0.581 | 0.0052 | -0.071 | 111.618
1.5 | 0.638 | 0.0046 | -0.072 | 138.661
2 | 0.695 | 0.00475 | -0.073 | 146.445
2.5 | 0.752 | 0.00505 | -0.073 | 148.912
3 | 0.81 | 0.00514 | -0.074 | 157.54
3.5 | 0.867 | 0.00525 | -0.075 | 165.013
4 | 0.924 | 0.00577 | -0.075 | 160.005
4.5 | 0.981 | 0.00614 | -0.076 | 159.692
5 | 1.038 | 0.00562 | -0.077 | 184.585
5.5 | 1.095 | 0.00579 | -0.077 | 189.198
6 | 1.151 | 0.00601 | -0.078 | 191.436
6.5 | 1.206 | 0.0062 | -0.079 | 194.53
7 | 1.259 | 0.00631 | -0.079 | 199.539
7.5 | 1.312 | 0.0066 | -0.08 | 198.953
8 | 1.364 | 0.00692 | -0.081 | 197.043
8.5 | 1.415 | 0.00726 | -0.082 | 194.896
9 | 1.464 | 0.00775 | -0.082 | 188.903
9.5 | 1.512 | 0.00856 | -0.083 | 176.688
10 | 1.558 | 0.00901 | -0.084 | 172.829
10.5 | 1.6 | 0.00948 | -0.084 | 168.834
11 | 1.632 | 0.0099 | -0.085 | 164.898
11.5 | 1.658 | 0.01244 | -0.086 | 133.249
12 | 1.678 | 0.01129 | -0.086 | 148.634
12.5 | 1.693 | 0.01217 | -0.087 | 139.115
13 | 1.701 | 0.0131 | -0.088 | 129.832
13.5 | 1.703 | 0.01402 | -0.089 | 121.52
14 | 1.661 | 0.01877 | -0.087 | 88.455
14.5 | 1.64 | 0.02022 | -0.087 | 81.124
15 | 1.61 | 0.02269 | -0.087 | 70.983
15.5 | 1.576 | 0.02565 | -0.087 | 61.434
16 | 1.534 | 0.03037 | -0.086 | 50.511
16.5 | 1.491 | 0.03476 | -0.086 | 42.875
17 | 1.448 | 0.03853 | -0.086 | 37.599
17.5 | 1.395 | 0.04599 | -0.085 | 30.323
18 | 1.342 | 0.05342 | -0.084 | 25.118
18.5 | 1.287 | 0.06222 | -0.083 | 20.688

## 138. Re 18M Mach 0.00 (2)
BIGFOIL.COM POLAR EXPORT
goe314
GOE 314 (HANSA-BRANDENBURG) |  |  |  | Cl Max: | 2.0465 | at alpha= | 19 | deg
XFOIL ncrit=9 |  |  |  | L/D Max: | 168.209 | at alpha= | 7 | deg
Re: | 18000000 |  |  | Cd Min: | 0.04302 | at alpha= | 20 | deg
Mach: | 0 |  |  | Cl=0 at alpha= | -3.8441 | deg
|  |  |  | @ Cl=0.1, Cd= | 0.0055144
|  |  |  | @ Cl=0.4, Cd= | 0.0054105
|  |  |  | @ Cl=0.6, Cd= | 0.0058137
alpha (deg) | Cl | Cd | Cm | Cl/Cd
-17 | -1.4228 | 0.01832 | -0.0872 | -77.6638
-16.5 | -1.3768 | 0.01623 | -0.087 | -84.8306
-16 | -1.332 | 0.01377 | -0.0867 | -96.732
-15.5 | -1.2797 | 0.01256 | -0.0866 | -101.8869
-15 | -1.2247 | 0.01174 | -0.0867 | -104.3186
-14.5 | -1.1686 | 0.01104 | -0.0869 | -105.8514
-14 | -1.1116 | 0.0104 | -0.0871 | -106.8846
-13.5 | -1.053 | 0.00979 | -0.0877 | -107.5587
-13 | -1.0027 | 0.0091 | -0.0865 | -110.1868
-12.5 | -0.9285 | 0.00837 | -0.0905 | -110.9319
-11.5 | -0.8331 | 0.00801 | -0.0864 | -104.0075
-11 | -0.7796 | 0.00772 | -0.0856 | -100.9845
-10.5 | -0.7256 | 0.00747 | -0.0848 | -97.1352
-9.5 | -0.617 | 0.00704 | -0.0833 | -87.642
-9 | -0.5622 | 0.00693 | -0.0827 | -81.1255
-8.5 | -0.5082 | 0.00672 | -0.0819 | -75.625
-8 | -0.454 | 0.00654 | -0.0811 | -69.419
-7.5 | -0.4002 | 0.00636 | -0.0803 | -62.9245
-7 | -0.3469 | 0.00616 | -0.0794 | -56.3149
-6.5 | -0.293 | 0.00598 | -0.0786 | -48.9967
-6 | -0.2385 | 0.00585 | -0.0779 | -40.7692
-5.5 | -0.1836 | 0.00572 | -0.0772 | -32.0979
-5 | -0.1283 | 0.00563 | -0.0767 | -22.7886
-4.5 | -0.0728 | 0.00559 | -0.0762 | -13.0233
-4 | -0.0173 | 0.00554 | -0.0757 | -3.1227
-3 | 0.0937 | 0.00552 | -0.0748 | 16.9746
-2.5 | 0.1497 | 0.00547 | -0.0744 | 27.3675
-2 | 0.2055 | 0.00544 | -0.074 | 37.7757
-1.5 | 0.2609 | 0.0054 | -0.0735 | 48.3148
-1 | 0.3164 | 0.00538 | -0.0731 | 58.8104
-0.5 | 0.3715 | 0.00539 | -0.0727 | 68.9239
0 | 0.427 | 0.00543 | -0.0723 | 78.6372
0.5 | 0.4818 | 0.00554 | -0.0718 | 86.9675
1 | 0.5366 | 0.00565 | -0.0714 | 94.9735
1.5 | 0.5908 | 0.00579 | -0.0708 | 102.038
2 | 0.6451 | 0.00593 | -0.0703 | 108.7858
2.5 | 0.6998 | 0.00605 | -0.0699 | 115.6694
3 | 0.7541 | 0.00619 | -0.0695 | 121.8255
3.5 | 0.808 | 0.00637 | -0.069 | 126.8446
4 | 0.8566 | 0.00705 | -0.0675 | 121.5035
4.5 | 0.9098 | 0.00728 | -0.0669 | 124.9725
5 | 0.9635 | 0.00745 | -0.0665 | 129.3289
5.5 | 1.0168 | 0.0075 | -0.066 | 135.5733
6 | 1.0548 | 0.00654 | -0.0626 | 161.2844
6.5 | 1.1274 | 0.00682 | -0.0666 | 165.3079
7 | 1.1926 | 0.00709 | -0.069 | 168.2087
7.5 | 1.2528 | 0.00745 | -0.0703 | 168.1611
8 | 1.2962 | 0.00807 | -0.068 | 160.6196
8.5 | 1.3445 | 0.00846 | -0.0667 | 158.9243
9 | 1.3933 | 0.00882 | -0.0655 | 157.9705
9.5 | 1.4413 | 0.00923 | -0.0643 | 156.1538
10 | 1.4892 | 0.00962 | -0.0631 | 154.8025
10.5 | 1.5359 | 0.01007 | -0.0617 | 152.5223
11 | 1.582 | 0.01054 | -0.0603 | 150.0949
11.5 | 1.6275 | 0.01099 | -0.0588 | 148.0892
12 | 1.6716 | 0.0115 | -0.0571 | 145.3565
12.5 | 1.7137 | 0.01208 | -0.0552 | 141.8626
13 | 1.7546 | 0.01267 | -0.0531 | 138.4846
13.5 | 1.7948 | 0.01325 | -0.0509 | 135.4566
14 | 1.8335 | 0.01389 | -0.0486 | 132.0014
14.5 | 1.8709 | 0.0146 | -0.0462 | 128.1438
15 | 1.9037 | 0.01541 | -0.0431 | 123.5367
15.5 | 1.9331 | 0.01638 | -0.0397 | 118.0159
16 | 1.9599 | 0.01746 | -0.0363 | 112.2509
16.5 | 1.9815 | 0.01885 | -0.0326 | 105.1194
17.5 | 2.0191 | 0.02245 | -0.0263 | 89.9376
18 | 2.0325 | 0.02499 | -0.0238 | 81.3325
18.5 | 2.0423 | 0.02812 | -0.0218 | 72.628
19 | 2.0465 | 0.03205 | -0.0203 | 63.8534
19.5 | 2.0443 | 0.03693 | -0.0194 | 55.3561
20 | 2.0351 | 0.04302 | -0.0194 | 47.3059

## 139. Re 18M Mach 0.10 (1)
BIGFOIL.COM POLAR EXPORT
goe314
GOE 314 (HANSA-BRANDENBURG) |  |  |  | Cl Max: | 1.697 | at alpha= | 13 | deg
JavaFoil+Calcfoil stall+Eppler ext transition |  |  |  | L/D Max: | 199.356 | at alpha= | 7 | deg
Re: | 18000000 |  |  | Cd Min: | 0.00423 | at alpha= | -1 | deg
Mach: | 0.1 |  |  | Cl=0 at alpha= | -4.0849 | deg
|  |  |  | @ Cl=0.1, Cd= | 0.0048404
|  |  |  | @ Cl=0.4, Cd= | 0.004239
|  |  |  | @ Cl=0.6, Cd= | 0.0050295
alpha (deg) | Cl | Cd | Cm | Cl/Cd
-20 | -0.43 | 0.15825 | -0.027 | -2.715
-19.5 | -0.447 | 0.15259 | -0.028 | -2.927
-19 | -0.464 | 0.14333 | -0.028 | -3.235
-18.5 | -0.48 | 0.13234 | -0.028 | -3.631
-18 | -0.497 | 0.12647 | -0.029 | -3.927
-17.5 | -0.512 | 0.12069 | -0.029 | -4.241
-17 | -0.526 | 0.11466 | -0.029 | -4.589
-16.5 | -0.531 | 0.11059 | -0.029 | -4.804
-16 | -0.533 | 0.10511 | -0.029 | -5.074
-15.5 | -0.534 | 0.10082 | -0.029 | -5.297
-15 | -0.533 | 0.09587 | -0.03 | -5.561
-14.5 | -0.531 | 0.09002 | -0.03 | -5.897
-14 | -0.526 | 0.08672 | -0.03 | -6.069
-13.5 | -0.52 | 0.08199 | -0.03 | -6.344
-13 | -0.512 | 0.07731 | -0.031 | -6.624
-12.5 | -0.502 | 0.07282 | -0.031 | -6.89
-12 | -0.489 | 0.06923 | -0.031 | -7.066
-11.5 | -0.474 | 0.06518 | -0.032 | -7.277
-11 | -0.457 | 0.062 | -0.032 | -7.372
-10.5 | -0.437 | 0.0585 | -0.032 | -7.478
-10 | -0.415 | 0.05544 | -0.033 | -7.495
-9.5 | -0.391 | 0.05204 | -0.033 | -7.515
-9 | -0.365 | 0.0491 | -0.034 | -7.432
-8.5 | -0.336 | 0.04635 | -0.035 | -7.251
-8 | -0.306 | 0.04255 | -0.036 | -7.186
-7.5 | -0.273 | 0.04061 | -0.037 | -6.712
-7 | -0.238 | 0.03807 | -0.038 | -6.243
-6.5 | -0.201 | 0.03575 | -0.038 | -5.61
-6 | -0.162 | 0.03336 | -0.04 | -4.855
-5.5 | -0.122 | 0.03115 | -0.041 | -3.909
-5 | -0.096 | 0.00453 | -0.064 | -21.267
-4.5 | -0.044 | 0.0045 | -0.065 | -9.834
-4 | 0.009 | 0.0045 | -0.066 | 2.063
-3.5 | 0.064 | 0.0045 | -0.066 | 14.182
-3 | 0.119 | 0.00502 | -0.067 | 23.77
-2.5 | 0.176 | 0.00448 | -0.067 | 39.223
-2 | 0.233 | 0.0045 | -0.068 | 51.635
-1.5 | 0.29 | 0.00453 | -0.069 | 64.046
-1 | 0.348 | 0.00423 | -0.069 | 82.28
-0.5 | 0.406 | 0.00424 | -0.07 | 95.723
0 | 0.467 | 0.00431 | -0.071 | 108.248
0.5 | 0.525 | 0.00539 | -0.071 | 97.512
1 | 0.583 | 0.00522 | -0.072 | 111.767
1.5 | 0.641 | 0.00457 | -0.072 | 140.277
2 | 0.699 | 0.00477 | -0.073 | 146.589
2.5 | 0.756 | 0.00508 | -0.074 | 148.913
3 | 0.814 | 0.00515 | -0.074 | 157.949
3.5 | 0.871 | 0.00528 | -0.075 | 165.065
4 | 0.928 | 0.0058 | -0.076 | 160.021
4.5 | 0.986 | 0.00617 | -0.076 | 159.673
5 | 1.043 | 0.00565 | -0.077 | 184.728
5.5 | 1.1 | 0.00582 | -0.078 | 189.136
6 | 1.157 | 0.00597 | -0.079 | 193.773
6.5 | 1.211 | 0.00622 | -0.079 | 194.761
7 | 1.265 | 0.00635 | -0.08 | 199.356
7.5 | 1.318 | 0.00663 | -0.081 | 198.936
8 | 1.37 | 0.00696 | -0.081 | 196.718
8.5 | 1.421 | 0.00731 | -0.082 | 194.462
9 | 1.47 | 0.0078 | -0.083 | 188.328
9.5 | 1.517 | 0.00859 | -0.083 | 176.754
10 | 1.563 | 0.00912 | -0.084 | 171.524
10.5 | 1.606 | 0.00955 | -0.085 | 168.183
11 | 1.636 | 0.01001 | -0.085 | 163.396
11.5 | 1.661 | 0.01262 | -0.086 | 131.561
12 | 1.679 | 0.01359 | -0.087 | 123.616
12.5 | 1.692 | 0.01239 | -0.088 | 136.518
13 | 1.697 | 0.01337 | -0.088 | 126.965
13.5 | 1.696 | 0.0141 | -0.089 | 120.324
14 | 1.649 | 0.01887 | -0.088 | 87.373
14.5 | 1.612 | 0.02225 | -0.087 | 72.452
15 | 1.585 | 0.02386 | -0.087 | 66.423
15.5 | 1.541 | 0.02844 | -0.086 | 54.197
16 | 1.497 | 0.03239 | -0.086 | 46.239
16.5 | 1.448 | 0.03741 | -0.086 | 38.706
17 | 1.4 | 0.0417 | -0.086 | 33.572
17.5 | 1.338 | 0.05073 | -0.084 | 26.379
18 | 1.281 | 0.05879 | -0.083 | 21.779

## 140. Re 18M Mach 0.10 (2)
BIGFOIL.COM POLAR EXPORT
goe314
GOE 314 (HANSA-BRANDENBURG) |  |  |  | Cl Max: | 2.0378 | at alpha= | 18.5 | deg
XFOIL ncrit=9 |  |  |  | L/D Max: | 168.359 | at alpha= | 7 | deg
Re: | 18000000 |  |  | Cd Min: | 0.21778 | at alpha= | -20 | deg
Mach: | 0.1 |  |  | Cl=0 at alpha= | -3.8381 | deg
|  |  |  | @ Cl=0.1, Cd= | 0.0055156
|  |  |  | @ Cl=0.4, Cd= | 0.0054142
|  |  |  | @ Cl=0.6, Cd= | 0.0058151
alpha (deg) | Cl | Cd | Cm | Cl/Cd
-20 | -0.6707 | 0.21778 | 0.0364 | -3.0797
-19.5 | -0.6642 | 0.20775 | 0.0313 | -3.1971
-19 | -0.6479 | 0.20225 | 0.0279 | -3.2035
-18.5 | -0.633 | 0.19629 | 0.0245 | -3.2248
-18 | -0.6307 | 0.18569 | 0.0193 | -3.3965
-16 | -1.3324 | 0.01956 | -0.0919 | -68.1186
-15.5 | -1.2966 | 0.01487 | -0.0916 | -87.1957
-15 | -1.2445 | 0.0131 | -0.0913 | -95
-14.5 | -1.1879 | 0.01209 | -0.0911 | -98.2548
-14 | -1.1299 | 0.01125 | -0.091 | -100.4356
-13.5 | -1.0701 | 0.0105 | -0.0912 | -101.9143
-13 | -1.0177 | 0.00982 | -0.0898 | -103.6354
-12.5 | -0.9412 | 0.00886 | -0.0938 | -106.2302
-12 | -0.8981 | 0.00866 | -0.0904 | -103.7067
-11.5 | -0.8449 | 0.0083 | -0.0891 | -101.7952
-11 | -0.7904 | 0.00797 | -0.088 | -99.1719
-10.5 | -0.7354 | 0.00769 | -0.087 | -95.6307
-10 | -0.6801 | 0.00745 | -0.086 | -91.2886
-9.5 | -0.6249 | 0.00722 | -0.0851 | -86.5512
-9 | -0.5692 | 0.00708 | -0.0843 | -80.3955
-8.5 | -0.5143 | 0.00685 | -0.0833 | -75.0803
-8 | -0.4593 | 0.00666 | -0.0824 | -68.964
-7.5 | -0.4047 | 0.00649 | -0.0815 | -62.3575
-7 | -0.3509 | 0.00625 | -0.0805 | -56.144
-6 | -0.2414 | 0.0059 | -0.0787 | -40.9153
-5.5 | -0.186 | 0.00576 | -0.078 | -32.2917
-5 | -0.1301 | 0.00566 | -0.0774 | -22.9859
-4.5 | -0.0742 | 0.00561 | -0.0768 | -13.2264
-4 | -0.0181 | 0.00555 | -0.0763 | -3.2613
-3.5 | 0.0378 | 0.00554 | -0.0758 | 6.8231
-3 | 0.0938 | 0.00552 | -0.0753 | 16.9928
-2.5 | 0.1502 | 0.00548 | -0.0749 | 27.4088
-2 | 0.2064 | 0.00545 | -0.0744 | 37.8716
-1.5 | 0.2622 | 0.00541 | -0.074 | 48.4658
-1 | 0.318 | 0.00538 | -0.0735 | 59.1078
-0.5 | 0.3735 | 0.0054 | -0.073 | 69.1667
0 | 0.4293 | 0.00543 | -0.0726 | 79.0608
0.5 | 0.4844 | 0.00554 | -0.0721 | 87.4368
1 | 0.5396 | 0.00565 | -0.0717 | 95.5044
1.5 | 0.5941 | 0.0058 | -0.0711 | 102.431
2 | 0.6487 | 0.00594 | -0.0706 | 109.2088
2.5 | 0.7038 | 0.00606 | -0.0702 | 116.1386
3 | 0.7584 | 0.00621 | -0.0697 | 122.1256
3.5 | 0.8125 | 0.0064 | -0.0691 | 126.9531
4 | 0.8613 | 0.00709 | -0.0677 | 121.481
4.5 | 0.9151 | 0.00731 | -0.0671 | 125.1847
5 | 0.9692 | 0.00747 | -0.0666 | 129.7456
5.5 | 1.0229 | 0.00753 | -0.0661 | 135.8433
6 | 1.0611 | 0.00657 | -0.0626 | 161.5068
6.5 | 1.1346 | 0.00686 | -0.0667 | 165.3936
7 | 1.2004 | 0.00713 | -0.069 | 168.359
7.5 | 1.2604 | 0.0075 | -0.0702 | 168.0533
8 | 1.3043 | 0.00813 | -0.0677 | 160.4305
8.5 | 1.3531 | 0.00852 | -0.0664 | 158.8146
9 | 1.4022 | 0.00889 | -0.0651 | 157.7278
9.5 | 1.4507 | 0.00931 | -0.0638 | 155.8217
10 | 1.4991 | 0.00971 | -0.0625 | 154.3872
10.5 | 1.5461 | 0.01019 | -0.061 | 151.7272
11 | 1.5927 | 0.01065 | -0.0595 | 149.5493
11.5 | 1.6386 | 0.01112 | -0.0579 | 147.3561
12 | 1.6827 | 0.01167 | -0.056 | 144.1902
12.5 | 1.7251 | 0.01227 | -0.0539 | 140.5949
13 | 1.7666 | 0.01287 | -0.0516 | 137.265
13.5 | 1.807 | 0.01349 | -0.0493 | 133.9511
14 | 1.8461 | 0.01417 | -0.0468 | 130.2823
14.5 | 1.8817 | 0.01497 | -0.0439 | 125.6981
15 | 1.9126 | 0.01587 | -0.0403 | 120.5167
15.5 | 1.9406 | 0.01694 | -0.0366 | 114.5573
16 | 1.9653 | 0.01819 | -0.0329 | 108.0429
16.5 | 1.9869 | 0.01971 | -0.0292 | 100.8067
17 | 2.0055 | 0.02161 | -0.026 | 92.8043
17.5 | 2.0209 | 0.02399 | -0.0232 | 84.2393
18 | 2.0318 | 0.02703 | -0.0209 | 75.1683
18.5 | 2.0378 | 0.03079 | -0.0192 | 66.1838
19 | 2.0371 | 0.03554 | -0.0181 | 57.3185
19.5 | 2.0294 | 0.04148 | -0.0178 | 48.9248
20 | 2.0117 | 0.04909 | -0.0187 | 40.9798

## 141. Re 18M Mach 0.25 (1)
BIGFOIL.COM POLAR EXPORT
goe314
GOE 314 (HANSA-BRANDENBURG) |  |  |  | Cl Max: | 1.674 | at alpha= | 12 | deg
JavaFoil+Calcfoil stall+Eppler ext transition |  |  |  | L/D Max: | 200.214 | at alpha= | 7 | deg
Re: | 18000000 |  |  | Cd Min: | 0.00415 | at alpha= | -1 | deg
Mach: | 0.25 |  |  | Cl=0 at alpha= | -4.0833 | deg
|  |  |  | @ Cl=0.1, Cd= | 0.00484
|  |  |  | @ Cl=0.4, Cd= | 0.00415
|  |  |  | @ Cl=0.6, Cd= | 0.0051878
alpha (deg) | Cl | Cd | Cm | Cl/Cd
-17 | -0.233 | 0.116 | -0.03 | -2.004
-16.5 | -0.268 | 0.11079 | -0.03 | -2.415
-16 | -0.296 | 0.10513 | -0.03 | -2.813
-15.5 | -0.321 | 0.09951 | -0.031 | -3.224
-15 | -0.343 | 0.09494 | -0.031 | -3.612
-14.5 | -0.362 | 0.09046 | -0.031 | -4.004
-14 | -0.378 | 0.08733 | -0.031 | -4.332
-13.5 | -0.391 | 0.0831 | -0.031 | -4.708
-13 | -0.401 | 0.07802 | -0.032 | -5.141
-12.5 | -0.407 | 0.07409 | -0.032 | -5.498
-12 | -0.41 | 0.0706 | -0.032 | -5.806
-11.5 | -0.408 | 0.06821 | -0.032 | -5.988
-11 | -0.404 | 0.06398 | -0.032 | -6.309
-10.5 | -0.395 | 0.06099 | -0.032 | -6.474
-10 | -0.383 | 0.05715 | -0.033 | -6.693
-9.5 | -0.366 | 0.05389 | -0.033 | -6.798
-9 | -0.347 | 0.05065 | -0.034 | -6.842
-8.5 | -0.323 | 0.04782 | -0.034 | -6.758
-8 | -0.297 | 0.04508 | -0.035 | -6.578
-7.5 | -0.267 | 0.04279 | -0.035 | -6.232
-7 | -0.234 | 0.04002 | -0.036 | -5.852
-6.5 | -0.199 | 0.03713 | -0.038 | -5.373
-6 | -0.162 | 0.03459 | -0.039 | -4.686
-5.5 | -0.122 | 0.03212 | -0.041 | -3.813
-5 | -0.081 | 0.02986 | -0.042 | -2.706
-4.5 | -0.045 | 0.00449 | -0.067 | -10.002
-4 | 0.009 | 0.0045 | -0.067 | 2.104
-3.5 | 0.065 | 0.00449 | -0.068 | 14.531
-3 | 0.122 | 0.00506 | -0.069 | 24.109
-2.5 | 0.18 | 0.00448 | -0.069 | 40.112
-2 | 0.238 | 0.00448 | -0.07 | 53.199
-1.5 | 0.297 | 0.0045 | -0.07 | 66.088
-1 | 0.357 | 0.00415 | -0.071 | 85.927
-0.5 | 0.416 | 0.00415 | -0.072 | 100.31
0 | 0.48 | 0.00424 | -0.072 | 113.021
0.5 | 0.54 | 0.00541 | -0.073 | 99.858
1 | 0.599 | 0.0052 | -0.074 | 115.231
1.5 | 0.659 | 0.00447 | -0.074 | 147.254
2 | 0.718 | 0.00465 | -0.075 | 154.242
2.5 | 0.777 | 0.00501 | -0.076 | 155.053
3 | 0.836 | 0.0051 | -0.076 | 163.801
3.5 | 0.895 | 0.00526 | -0.077 | 170.132
4 | 0.953 | 0.0057 | -0.078 | 167.184
4.5 | 1.012 | 0.00609 | -0.079 | 166.257
5 | 1.071 | 0.00561 | -0.079 | 190.879
5.5 | 1.129 | 0.00587 | -0.08 | 192.346
6 | 1.187 | 0.00604 | -0.081 | 196.651
6.5 | 1.243 | 0.00627 | -0.081 | 198.144
7 | 1.297 | 0.00648 | -0.082 | 200.214
7.5 | 1.351 | 0.00677 | -0.083 | 199.619
8 | 1.403 | 0.00707 | -0.083 | 198.466
8.5 | 1.453 | 0.00752 | -0.084 | 193.109
9 | 1.502 | 0.008 | -0.085 | 187.699
9.5 | 1.548 | 0.01095 | -0.086 | 141.429
10 | 1.592 | 0.00953 | -0.086 | 167.112
10.5 | 1.631 | 0.01007 | -0.087 | 161.951
11 | 1.654 | 0.01302 | -0.088 | 127.025
11.5 | 1.669 | 0.01372 | -0.089 | 121.614
12 | 1.674 | 0.0126 | -0.089 | 132.798
12.5 | 1.669 | 0.01378 | -0.09 | 121.114
13 | 1.606 | 0.01959 | -0.088 | 81.993
13.5 | 1.567 | 0.02163 | -0.088 | 72.466
14 | 1.516 | 0.02462 | -0.088 | 61.574
14.5 | 1.446 | 0.03033 | -0.087 | 47.679
15 | 1.379 | 0.0335 | -0.087 | 41.17
15.5 | 1.284 | 0.04371 | -0.085 | 29.364
16 | 1.186 | 0.05448 | -0.083 | 21.765
16.5 | 1.097 | 0.06018 | -0.083 | 18.228
17 | 0.984 | 0.0795 | -0.079 | 12.375

## 142. Re 18M Mach 0.25 (2)
BIGFOIL.COM POLAR EXPORT
goe314
GOE 314 (HANSA-BRANDENBURG) |  |  |  | Cl Max: | 2 | at alpha= | 17 | deg
XFOIL ncrit=9 |  |  |  | L/D Max: | 169.455 | at alpha= | 7 | deg
Re: | 18000000 |  |  | Cd Min: | 0.16957 | at alpha= | -16 | deg
Mach: | 0.25 |  |  | Cl=0 at alpha= | -3.8029 | deg
|  |  |  | @ Cl=0.1, Cd= | 0.0055758
|  |  |  | @ Cl=0.4, Cd= | 0.0054381
|  |  |  | @ Cl=0.6, Cd= | 0.0058126
alpha (deg) | Cl | Cd | Cm | Cl/Cd
-16 | -0.5582 | 0.16957 | 0.0089 | -3.2919
-15.5 | -0.5434 | 0.1633 | 0.0059 | -3.3276
-15 | -0.5406 | 0.15385 | 0.0017 | -3.5138
-14.5 | -0.5212 | 0.14647 | -0.0035 | -3.5584
-14 | -0.4927 | 0.13872 | -0.011 | -3.5518
-13.5 | -0.4547 | 0.13031 | -0.0212 | -3.4894
-12.5 | -0.3631 | 0.10626 | -0.0558 | -3.4171
-12 | -0.3443 | 0.10057 | -0.0597 | -3.4235
-11.5 | -0.3605 | 0.08946 | -0.0658 | -4.0297
-11 | -0.8406 | 0.01203 | -0.1038 | -69.8753
-10.5 | -0.7855 | 0.01063 | -0.1011 | -73.8946
-10 | -0.7272 | 0.00972 | -0.0986 | -74.8148
-9.5 | -0.6676 | 0.0091 | -0.0964 | -73.3626
-9 | -0.6081 | 0.00855 | -0.0943 | -71.1228
-8.5 | -0.5491 | 0.00804 | -0.0923 | -68.296
-8 | -0.4899 | 0.00765 | -0.0905 | -64.0392
-7.5 | -0.4313 | 0.00735 | -0.0887 | -58.6803
-7 | -0.3728 | 0.00714 | -0.087 | -52.2129
-6.5 | -0.3162 | 0.00656 | -0.0853 | -48.2012
-6 | -0.2581 | 0.00627 | -0.0839 | -41.1643
-5.5 | -0.1995 | 0.00602 | -0.0827 | -33.1395
-5 | -0.1408 | 0.00585 | -0.0815 | -24.0684
-4.5 | -0.082 | 0.00573 | -0.0806 | -14.3106
-4 | -0.0231 | 0.00563 | -0.0797 | -4.103
-3.5 | 0.0355 | 0.0056 | -0.0789 | 6.3393
-3 | 0.0938 | 0.00558 | -0.0781 | 16.81
-1.5 | 0.2691 | 0.00546 | -0.0763 | 49.2857
-1 | 0.327 | 0.00541 | -0.0757 | 60.4436
-0.5 | 0.3844 | 0.00543 | -0.075 | 70.7919
0 | 0.4421 | 0.00546 | -0.0745 | 80.9707
0.5 | 0.499 | 0.00557 | -0.0739 | 89.5871
1 | 0.5561 | 0.00568 | -0.0734 | 97.9049
1.5 | 0.6124 | 0.00585 | -0.0727 | 104.6838
2 | 0.6686 | 0.00601 | -0.072 | 111.2479
2.5 | 0.7256 | 0.00614 | -0.0715 | 118.1759
3 | 0.7821 | 0.00629 | -0.0709 | 124.3402
3.5 | 0.8379 | 0.00651 | -0.0702 | 128.7097
4 | 0.8882 | 0.00723 | -0.0685 | 122.8492
4.5 | 0.9443 | 0.00742 | -0.0678 | 127.2642
5 | 1.0008 | 0.00758 | -0.0672 | 132.0317
6 | 1.096 | 0.00675 | -0.0626 | 162.3704
6.5 | 1.1745 | 0.00704 | -0.067 | 166.8324
7 | 1.2438 | 0.00734 | -0.0692 | 169.455
7.5 | 1.2987 | 0.00801 | -0.0684 | 162.1348
8 | 1.3488 | 0.00846 | -0.0664 | 159.4326
8.5 | 1.4006 | 0.00886 | -0.0647 | 158.0813
9 | 1.4518 | 0.00932 | -0.0629 | 155.7725
9.5 | 1.5032 | 0.00975 | -0.0611 | 154.1744
10 | 1.5532 | 0.01027 | -0.059 | 151.2366
10.5 | 1.6029 | 0.01079 | -0.0569 | 148.5542
11 | 1.6518 | 0.01132 | -0.0546 | 145.9187
11.5 | 1.6988 | 0.01196 | -0.0519 | 142.0401
12 | 1.7438 | 0.01267 | -0.049 | 137.6322
12.5 | 1.7886 | 0.01335 | -0.046 | 133.9775
13 | 1.8307 | 0.01415 | -0.0427 | 129.3781
13.5 | 1.8655 | 0.01505 | -0.038 | 123.9535
14 | 1.8983 | 0.01607 | -0.0335 | 118.1269
14.5 | 1.9252 | 0.01745 | -0.0285 | 110.3266
15 | 1.9495 | 0.01909 | -0.0239 | 102.1215
15.5 | 1.9702 | 0.0212 | -0.0198 | 92.934
16 | 1.9873 | 0.0239 | -0.0164 | 83.1506
16.5 | 1.9966 | 0.02761 | -0.0137 | 72.3144
17 | 2 | 0.03226 | -0.0119 | 61.9963
17.5 | 1.993 | 0.0384 | -0.0111 | 51.901
18 | 1.974 | 0.04643 | -0.0119 | 42.5156
18.5 | 1.9431 | 0.05647 | -0.0141 | 34.4094
19 | 1.9012 | 0.06806 | -0.0173 | 27.9342
19.5 | 1.8472 | 0.08125 | -0.0214 | 22.7348
20 | 1.7937 | 0.0946 | -0.0259 | 18.9609

## 143. Re 18M Mach 0.50 (1)
BIGFOIL.COM POLAR EXPORT
goe314
GOE 314 (HANSA-BRANDENBURG) |  |  |  | Cl Max: | 1.587 | at alpha= | 9 | deg
JavaFoil+Calcfoil stall+Eppler ext transition |  |  |  | L/D Max: | 182.839 | at alpha= | 5.5 | deg
Re: | 18000000 |  |  | Cd Min: | 0.00424 | at alpha= | -1 | deg
Mach: | 0.5 |  |  | Cl=0 at alpha= | -4.093 | deg
|  |  |  | @ Cl=0.1, Cd= | 0.028199
|  |  |  | @ Cl=0.4, Cd= | 0.0042645
|  |  |  | @ Cl=0.6, Cd= | 0.0056404
alpha (deg) | Cl | Cd | Cm | Cl/Cd
-20 | -0.794 | 0.13925 | -0.036 | -5.702
-19.5 | -0.77 | 0.13531 | -0.036 | -5.693
-19 | -0.747 | 0.13024 | -0.036 | -5.733
-18.5 | -0.723 | 0.12516 | -0.036 | -5.773
-18 | -0.698 | 0.12122 | -0.036 | -5.762
-17.5 | -0.674 | 0.11715 | -0.035 | -5.754
-17 | -0.649 | 0.11278 | -0.035 | -5.758
-16.5 | -0.624 | 0.11359 | -0.034 | -5.492
-16 | -0.6 | 0.1056 | -0.034 | -5.681
-15.5 | -0.576 | 0.10109 | -0.034 | -5.696
-15 | -0.551 | 0.10174 | -0.034 | -5.42
-14.5 | -0.527 | 0.09819 | -0.034 | -5.368
-14 | -0.503 | 0.09434 | -0.035 | -5.329
-13.5 | -0.478 | 0.09004 | -0.035 | -5.311
-13 | -0.454 | 0.08167 | -0.035 | -5.555
-12.5 | -0.429 | 0.07921 | -0.035 | -5.417
-12 | -0.404 | 0.07583 | -0.036 | -5.331
-11.5 | -0.379 | 0.07659 | -0.036 | -4.952
-11 | -0.354 | 0.06968 | -0.036 | -5.087
-10.5 | -0.329 | 0.06567 | -0.036 | -5.016
-10 | -0.304 | 0.06341 | -0.037 | -4.798
-9.5 | -0.279 | 0.06786 | -0.036 | -4.107
-9 | -0.253 | 0.06211 | -0.036 | -4.078
-8.5 | -0.228 | 0.05625 | -0.037 | -4.053
-8 | -0.203 | 0.04986 | -0.038 | -4.064
-7.5 | -0.177 | 0.04626 | -0.038 | -3.828
-7 | -0.151 | 0.04285 | -0.039 | -3.534
-6.5 | -0.126 | 0.04015 | -0.039 | -3.13
-6 | -0.1 | 0.03786 | -0.04 | -2.637
-5.5 | -0.074 | 0.03571 | -0.04 | -2.069
-5 | -0.048 | 0.03384 | -0.041 | -1.414
-4.5 | -0.035 | 0.03361 | -0.039 | -1.032
-4 | 0.008 | 0.03126 | -0.041 | 0.251
-3.5 | 0.056 | 0.02968 | -0.042 | 1.889
-3 | 0.108 | 0.02793 | -0.046 | 3.864
-2.5 | 0.162 | 0.0254 | -0.049 | 6.377
-2 | 0.262 | 0.00455 | -0.078 | 57.585
-1.5 | 0.329 | 0.0046 | -0.079 | 71.439
-1 | 0.396 | 0.00424 | -0.08 | 93.45
-0.5 | 0.463 | 0.00465 | -0.08 | 99.543
0 | 0.535 | 0.00435 | -0.081 | 122.953
0.5 | 0.603 | 0.0057 | -0.082 | 105.841
1 | 0.669 | 0.00457 | -0.082 | 146.538
1.5 | 0.735 | 0.00478 | -0.083 | 153.796
2 | 0.801 | 0.0049 | -0.084 | 163.581
2.5 | 0.867 | 0.00536 | -0.085 | 161.592
3 | 0.932 | 0.00548 | -0.085 | 170.122
3.5 | 0.997 | 0.00631 | -0.086 | 157.928
4 | 1.062 | 0.00644 | -0.087 | 164.862
4.5 | 1.127 | 0.00694 | -0.088 | 162.338
5 | 1.191 | 0.00661 | -0.089 | 180.207
5.5 | 1.254 | 0.00686 | -0.089 | 182.839
6 | 1.318 | 0.00731 | -0.09 | 180.21
6.5 | 1.375 | 0.00761 | -0.091 | 180.681
7 | 1.429 | 0.00807 | -0.092 | 177.088
7.5 | 1.479 | 0.00859 | -0.093 | 172.154
8 | 1.524 | 0.00941 | -0.093 | 161.868
8.5 | 1.561 | 0.01018 | -0.094 | 153.332
9 | 1.587 | 0.01139 | -0.095 | 139.326
9.5 | 1.568 | 0.01636 | -0.094 | 95.841
10 | 1.538 | 0.01848 | -0.094 | 83.205
10.5 | 1.429 | 0.02216 | -0.093 | 64.493
11 | 0.813 | 0.08316 | -0.052 | 9.771
11.5 | 0.948 | 0.03838 | -0.088 | 24.698
12 | 0.951 | 0.05153 | -0.084 | 18.455
12.5 | 0.895 | 0.08587 | -0.055 | 10.425
13 | 1.012 | 0.05406 | -0.086 | 18.711
13.5 | 0.95 | 0.10772 | -0.056 | 8.815
14 | 1.067 | 0.06233 | -0.087 | 17.124

## 144. Re 18M Mach 0.50 (2)
BIGFOIL.COM POLAR EXPORT
goe314
GOE 314 (HANSA-BRANDENBURG) |  |  |  | Cl Max: | 1.7979 | at alpha= | 10.5 | deg
XFOIL ncrit=9 |  |  |  | L/D Max: | 171.096 | at alpha= | 6.5 | deg
Re: | 18000000 |  |  | Cd Min: | 0.01997 | at alpha= | 11 | deg
Mach: | 0.5 |  |  | Cl=0 at alpha= | -99 | deg
|  |  |  | @ Cl=0.1, Cd= | 0.00564
|  |  |  | @ Cl=0.4, Cd= | 0.00564
|  |  |  | @ Cl=0.6, Cd= | 0.0058214
alpha (deg) | Cl | Cd | Cm | Cl/Cd
0 | 0.4982 | 0.00564 | -0.0827 | 88.3333
0.5 | 0.5642 | 0.00571 | -0.0816 | 98.8091
1 | 0.6285 | 0.00591 | -0.0803 | 106.3452
2 | 0.7583 | 0.00627 | -0.0779 | 120.941
2.5 | 0.8241 | 0.0064 | -0.0769 | 128.7656
3 | 0.8888 | 0.00664 | -0.0756 | 133.8554
3.5 | 0.9446 | 0.00749 | -0.0727 | 126.1148
4 | 1.0099 | 0.00771 | -0.0713 | 130.9857
4.5 | 1.0761 | 0.00792 | -0.0698 | 135.8712
5 | 1.1423 | 0.00814 | -0.0682 | 140.3317
5.5 | 1.2077 | 0.00841 | -0.0662 | 143.6029
6 | 1.2547 | 0.00758 | -0.0608 | 165.5277
6.5 | 1.3585 | 0.00794 | -0.066 | 171.0957
7 | 1.4288 | 0.00876 | -0.0643 | 163.105
7.5 | 1.4899 | 0.00937 | -0.0603 | 159.0075
8 | 1.5525 | 0.00995 | -0.0561 | 156.0302
8.5 | 1.6153 | 0.01057 | -0.0516 | 152.8193
9 | 1.6766 | 0.01129 | -0.0465 | 148.5031
9.5 | 1.7346 | 0.01218 | -0.0406 | 142.4138
10 | 1.7777 | 0.01338 | -0.0321 | 132.8625
10.5 | 1.7979 | 0.01565 | -0.0217 | 114.8818
11 | 1.7887 | 0.01997 | -0.012 | 89.5694

## 145. Re 20M Mach 0.00 (1)
BIGFOIL.COM POLAR EXPORT
goe314
GOE 314 (HANSA-BRANDENBURG) |  |  |  | Cl Max: | 1.703 | at alpha= | 13.5 | deg
JavaFoil+Calcfoil stall+Eppler ext transition |  |  |  | L/D Max: | 202.662 | at alpha= | 7.5 | deg
Re: | 20000000 |  |  | Cd Min: | 0.00418 | at alpha= | -1 | deg
Mach: | 0 |  |  | Cl=0 at alpha= | -4.0849 | deg
|  |  |  | @ Cl=0.1, Cd= | 0.0044611
|  |  |  | @ Cl=0.4, Cd= | 0.0042265
|  |  |  | @ Cl=0.6, Cd= | 0.0044667
alpha (deg) | Cl | Cd | Cm | Cl/Cd
-20 | -0.475 | 0.15783 | -0.027 | -3.012
-19.5 | -0.49 | 0.14918 | -0.027 | -3.286
-19 | -0.505 | 0.14081 | -0.028 | -3.585
-18.5 | -0.519 | 0.13213 | -0.028 | -3.929
-18 | -0.533 | 0.12443 | -0.028 | -4.28
-17.5 | -0.545 | 0.12014 | -0.029 | -4.537
-17 | -0.557 | 0.11422 | -0.029 | -4.873
-16.5 | -0.559 | 0.10941 | -0.029 | -5.111
-16 | -0.559 | 0.1048 | -0.029 | -5.333
-15.5 | -0.557 | 0.09975 | -0.029 | -5.586
-15 | -0.554 | 0.09498 | -0.03 | -5.834
-14.5 | -0.55 | 0.08891 | -0.03 | -6.183
-14 | -0.543 | 0.08557 | -0.03 | -6.346
-13.5 | -0.535 | 0.08109 | -0.03 | -6.596
-13 | -0.525 | 0.07614 | -0.031 | -6.892
-12.5 | -0.513 | 0.07256 | -0.031 | -7.064
-12 | -0.498 | 0.06842 | -0.031 | -7.282
-11.5 | -0.482 | 0.06495 | -0.032 | -7.418
-11 | -0.463 | 0.06116 | -0.032 | -7.574
-10.5 | -0.443 | 0.05805 | -0.033 | -7.623
-10 | -0.42 | 0.05444 | -0.033 | -7.709
-9.5 | -0.395 | 0.05147 | -0.034 | -7.666
-9 | -0.367 | 0.04861 | -0.035 | -7.555
-8.5 | -0.338 | 0.04457 | -0.036 | -7.594
-8 | -0.307 | 0.04218 | -0.037 | -7.282
-7.5 | -0.273 | 0.03996 | -0.037 | -6.84
-7 | -0.238 | 0.03751 | -0.038 | -6.339
-6.5 | -0.201 | 0.03519 | -0.039 | -5.702
-6 | -0.162 | 0.03278 | -0.04 | -4.942
-5.5 | -0.147 | 0.00456 | -0.063 | -32.22
-5 | -0.096 | 0.00453 | -0.064 | -21.236
-4.5 | -0.044 | 0.00478 | -0.065 | -9.216
-4 | 0.009 | 0.00446 | -0.065 | 2.078
-3.5 | 0.064 | 0.00452 | -0.066 | 14.066
-3 | 0.119 | 0.00443 | -0.066 | 26.866
-2.5 | 0.175 | 0.00444 | -0.067 | 39.382
-2 | 0.231 | 0.00447 | -0.068 | 51.794
-1.5 | 0.288 | 0.00447 | -0.068 | 64.483
-1 | 0.346 | 0.00418 | -0.069 | 82.754
-0.5 | 0.404 | 0.00423 | -0.07 | 95.52
0 | 0.465 | 0.00427 | -0.07 | 108.701
0.5 | 0.523 | 0.00458 | -0.071 | 114.279
1 | 0.581 | 0.00444 | -0.071 | 130.761
1.5 | 0.638 | 0.00452 | -0.072 | 141.275
2 | 0.695 | 0.00467 | -0.073 | 148.73
2.5 | 0.752 | 0.00496 | -0.073 | 151.72
3 | 0.81 | 0.00508 | -0.074 | 159.267
3.5 | 0.867 | 0.00521 | -0.075 | 166.265
4 | 0.924 | 0.00569 | -0.075 | 162.294
4.5 | 0.981 | 0.00603 | -0.076 | 162.552
5 | 1.038 | 0.00567 | -0.077 | 182.944
5.5 | 1.095 | 0.00571 | -0.077 | 191.54
6 | 1.151 | 0.00594 | -0.078 | 193.685
6.5 | 1.206 | 0.00616 | -0.079 | 195.638
7 | 1.259 | 0.0063 | -0.079 | 199.934
7.5 | 1.312 | 0.00648 | -0.08 | 202.662
8 | 1.364 | 0.00674 | -0.081 | 202.352
8.5 | 1.415 | 0.00721 | -0.082 | 196.289
9 | 1.464 | 0.00762 | -0.082 | 192.193
9.5 | 1.512 | 0.00998 | -0.083 | 151.425
10 | 1.558 | 0.00883 | -0.084 | 176.44
10.5 | 1.6 | 0.0093 | -0.084 | 172.077
11 | 1.632 | 0.01167 | -0.085 | 139.847
11.5 | 1.658 | 0.01222 | -0.086 | 135.695
12 | 1.678 | 0.01106 | -0.086 | 151.76
12.5 | 1.693 | 0.01202 | -0.087 | 140.805
13 | 1.701 | 0.01271 | -0.088 | 133.822
13.5 | 1.703 | 0.01356 | -0.089 | 125.625
14 | 1.699 | 0.01442 | -0.089 | 117.83
14.5 | 1.638 | 0.02053 | -0.087 | 79.785
15 | 1.615 | 0.022 | -0.087 | 73.378
15.5 | 1.574 | 0.02614 | -0.087 | 60.199
16 | 1.536 | 0.02956 | -0.086 | 51.982
16.5 | 1.494 | 0.03385 | -0.086 | 44.121
17 | 1.451 | 0.0375 | -0.086 | 38.692
17.5 | 1.398 | 0.04479 | -0.085 | 31.206
18 | 1.346 | 0.05149 | -0.085 | 26.13
18.5 | 1.289 | 0.06094 | -0.083 | 21.158

## 146. Re 20M Mach 0.00 (2)
BIGFOIL.COM POLAR EXPORT
goe314
GOE 314 (HANSA-BRANDENBURG) |  |  |  | Cl Max: | 2.0622 | at alpha= | 19 | deg
XFOIL ncrit=9 |  |  |  | L/D Max: | 171.078 | at alpha= | 7 | deg
Re: | 20000000 |  |  | Cd Min: | 0.21243 | at alpha= | -20 | deg
Mach: | 0 |  |  | Cl=0 at alpha= | -3.8405 | deg
|  |  |  | @ Cl=0.1, Cd= | 0.0054077
|  |  |  | @ Cl=0.4, Cd= | 0.0053654
|  |  |  | @ Cl=0.6, Cd= | 0.0057649
alpha (deg) | Cl | Cd | Cm | Cl/Cd
-20 | -0.6799 | 0.21243 | 0.0347 | -3.2006
-19.5 | -0.664 | 0.20677 | 0.0311 | -3.2113
-19 | -0.6487 | 0.20103 | 0.0276 | -3.2269
-17 | -1.4229 | 0.01756 | -0.088 | -81.0308
-16.5 | -1.3762 | 0.01562 | -0.0877 | -88.105
-16 | -1.3283 | 0.01376 | -0.0875 | -96.5334
-15.5 | -1.2783 | 0.01212 | -0.0873 | -105.4703
-15 | -1.2233 | 0.0113 | -0.0874 | -108.2566
-14.5 | -1.1671 | 0.01062 | -0.0875 | -109.8964
-14 | -1.1099 | 0.01002 | -0.0878 | -110.7685
-13.5 | -1.0523 | 0.00946 | -0.0881 | -111.2368
-13 | -0.9906 | 0.00881 | -0.0893 | -112.4404
-12.5 | -0.938 | 0.00847 | -0.0885 | -110.7438
-12 | -0.888 | 0.00812 | -0.0871 | -109.3596
-11.5 | -0.8351 | 0.0078 | -0.0861 | -107.0641
-11 | -0.7815 | 0.00751 | -0.0853 | -104.0613
-10.5 | -0.7274 | 0.00726 | -0.0846 | -100.1928
-10 | -0.6731 | 0.00704 | -0.0838 | -95.6108
-9.5 | -0.6188 | 0.00684 | -0.0831 | -90.4678
-9 | -0.564 | 0.00673 | -0.0824 | -83.8039
-8.5 | -0.5098 | 0.00654 | -0.0816 | -77.9511
-8 | -0.4557 | 0.00639 | -0.0808 | -71.3146
-7.5 | -0.4017 | 0.00627 | -0.08 | -64.067
-7 | -0.3478 | 0.00614 | -0.0792 | -56.645
-6.5 | -0.2937 | 0.00595 | -0.0785 | -49.3613
-5.5 | -0.1842 | 0.00565 | -0.0771 | -32.6018
-5 | -0.1288 | 0.00555 | -0.0766 | -23.2072
-4.5 | -0.0732 | 0.00549 | -0.0761 | -13.3333
-4 | -0.0177 | 0.00546 | -0.0756 | -3.2418
-3.5 | 0.0378 | 0.00544 | -0.0752 | 6.9485
-3 | 0.0936 | 0.00541 | -0.0747 | 17.3013
-2.5 | 0.1494 | 0.00539 | -0.0743 | 27.718
-2 | 0.2052 | 0.00537 | -0.074 | 38.2123
-1.5 | 0.2609 | 0.00534 | -0.0736 | 48.8577
-1 | 0.3166 | 0.00531 | -0.0732 | 59.6234
-0.5 | 0.3714 | 0.00535 | -0.0726 | 69.4206
0 | 0.427 | 0.00538 | -0.0723 | 79.368
0.5 | 0.4819 | 0.00548 | -0.0718 | 87.938
1 | 0.5364 | 0.00561 | -0.0713 | 95.615
1.5 | 0.591 | 0.00574 | -0.0709 | 102.9617
2 | 0.6452 | 0.00589 | -0.0703 | 109.5416
2.5 | 0.7001 | 0.00599 | -0.07 | 116.8781
3 | 0.7542 | 0.00615 | -0.0695 | 122.6341
3.5 | 0.8081 | 0.00633 | -0.069 | 127.6619
4 | 0.8568 | 0.00701 | -0.0676 | 122.2254
4.5 | 0.9107 | 0.00718 | -0.0671 | 126.8384
5 | 0.9646 | 0.00733 | -0.0667 | 131.5962
5.5 | 1.0183 | 0.00744 | -0.0663 | 136.8683
6 | 1.0578 | 0.00649 | -0.0632 | 162.9892
6.5 | 1.1236 | 0.0067 | -0.0657 | 167.7015
7 | 1.1907 | 0.00696 | -0.0685 | 171.0776
7.5 | 1.2515 | 0.00733 | -0.0699 | 170.7367
8 | 1.2983 | 0.00795 | -0.0684 | 163.3082
8.5 | 1.3467 | 0.00832 | -0.0671 | 161.863
9 | 1.3954 | 0.00868 | -0.0659 | 160.7604
9.5 | 1.4438 | 0.00907 | -0.0648 | 159.1841
10 | 1.4919 | 0.00946 | -0.0636 | 157.7061
10.5 | 1.5388 | 0.00992 | -0.0623 | 155.121
11 | 1.5854 | 0.01035 | -0.0609 | 153.1787
11.5 | 1.6313 | 0.0108 | -0.0595 | 151.0463
12 | 1.6755 | 0.01132 | -0.0579 | 148.0124
12.5 | 1.7183 | 0.01189 | -0.056 | 144.5164
13 | 1.7602 | 0.01244 | -0.0541 | 141.4952
13.5 | 1.801 | 0.01302 | -0.052 | 138.3257
14 | 1.8406 | 0.01364 | -0.0499 | 134.9413
14.5 | 1.8784 | 0.01436 | -0.0476 | 130.8078
15 | 1.9119 | 0.01517 | -0.0446 | 126.0316
15.5 | 1.9412 | 0.01609 | -0.0411 | 120.6464
16 | 1.9683 | 0.01712 | -0.0376 | 114.9708
16.5 | 1.9922 | 0.01834 | -0.034 | 108.626
17 | 2.013 | 0.01983 | -0.0306 | 101.5129
17.5 | 2.0314 | 0.02167 | -0.0275 | 93.7425
18 | 2.0458 | 0.02404 | -0.0248 | 85.0998
18.5 | 2.0566 | 0.02698 | -0.0226 | 76.2268
19 | 2.0622 | 0.03064 | -0.0209 | 67.3042
19.5 | 2.062 | 0.03518 | -0.0198 | 58.6128
20 | 2.0545 | 0.04093 | -0.0195 | 50.1955

## 147. Re 20M Mach 0.10 (1)
BIGFOIL.COM POLAR EXPORT
goe314
GOE 314 (HANSA-BRANDENBURG) |  |  |  | Cl Max: | 1.697 | at alpha= | 13 | deg
JavaFoil+Calcfoil stall+Eppler ext transition |  |  |  | L/D Max: | 202.661 | at alpha= | 7.5 | deg
Re: | 20000000 |  |  | Cd Min: | 0.0042 | at alpha= | -1 | deg
Mach: | 0.1 |  |  | Cl=0 at alpha= | -4.0849 | deg
|  |  |  | @ Cl=0.1, Cd= | 0.00446
|  |  |  | @ Cl=0.4, Cd= | 0.0042448
|  |  |  | @ Cl=0.6, Cd= | 0.0044452
alpha (deg) | Cl | Cd | Cm | Cl/Cd
-20 | -0.43 | 0.15874 | -0.027 | -2.706
-19.5 | -0.447 | 0.15139 | -0.027 | -2.95
-19 | -0.464 | 0.14305 | -0.028 | -3.241
-18.5 | -0.48 | 0.13328 | -0.028 | -3.604
-18 | -0.497 | 0.12524 | -0.029 | -3.966
-17.5 | -0.512 | 0.11967 | -0.029 | -4.278
-17 | -0.526 | 0.11537 | -0.029 | -4.561
-16.5 | -0.531 | 0.10963 | -0.029 | -4.846
-16 | -0.533 | 0.10483 | -0.029 | -5.088
-15.5 | -0.534 | 0.09977 | -0.029 | -5.353
-15 | -0.533 | 0.09548 | -0.03 | -5.585
-14.5 | -0.531 | 0.08951 | -0.03 | -5.931
-14 | -0.526 | 0.08651 | -0.03 | -6.085
-13.5 | -0.52 | 0.08182 | -0.03 | -6.358
-13 | -0.512 | 0.07685 | -0.031 | -6.664
-12.5 | -0.502 | 0.07281 | -0.031 | -6.892
-12 | -0.489 | 0.06895 | -0.031 | -7.095
-11.5 | -0.474 | 0.06535 | -0.032 | -7.259
-11 | -0.457 | 0.06146 | -0.032 | -7.438
-10.5 | -0.438 | 0.05847 | -0.032 | -7.482
-10 | -0.416 | 0.05496 | -0.033 | -7.561
-9.5 | -0.392 | 0.05202 | -0.034 | -7.529
-9 | -0.365 | 0.04885 | -0.034 | -7.475
-8.5 | -0.337 | 0.04588 | -0.035 | -7.335
-8 | -0.306 | 0.04251 | -0.037 | -7.201
-7.5 | -0.273 | 0.04038 | -0.037 | -6.753
-7 | -0.238 | 0.03739 | -0.038 | -6.362
-6.5 | -0.201 | 0.03547 | -0.039 | -5.657
-6 | -0.162 | 0.03304 | -0.04 | -4.907
-5.5 | -0.124 | 0.02707 | -0.045 | -4.577
-5 | -0.096 | 0.00448 | -0.064 | -21.504
-4.5 | -0.044 | 0.0048 | -0.065 | -9.205
-4 | 0.009 | 0.00448 | -0.066 | 2.072
-3.5 | 0.064 | 0.00446 | -0.066 | 14.318
-3 | 0.119 | 0.00446 | -0.067 | 26.782
-2.5 | 0.176 | 0.00447 | -0.067 | 39.288
-2 | 0.233 | 0.0045 | -0.068 | 51.706
-1.5 | 0.29 | 0.0045 | -0.069 | 64.404
-1 | 0.348 | 0.0042 | -0.069 | 82.747
-0.5 | 0.406 | 0.00425 | -0.07 | 95.497
0 | 0.467 | 0.0043 | -0.071 | 108.688
0.5 | 0.525 | 0.0046 | -0.071 | 114.207
1 | 0.583 | 0.00441 | -0.072 | 132.406
1.5 | 0.641 | 0.00453 | -0.072 | 141.383
2 | 0.699 | 0.00468 | -0.073 | 149.179
2.5 | 0.756 | 0.00497 | -0.074 | 152.108
3 | 0.814 | 0.00511 | -0.074 | 159.327
3.5 | 0.871 | 0.00524 | -0.075 | 166.273
4 | 0.928 | 0.00567 | -0.076 | 163.656
4.5 | 0.986 | 0.00607 | -0.076 | 162.529
5 | 1.043 | 0.00568 | -0.077 | 183.463
5.5 | 1.1 | 0.00572 | -0.078 | 192.178
6 | 1.157 | 0.00597 | -0.078 | 193.593
6.5 | 1.211 | 0.0062 | -0.079 | 195.513
7 | 1.265 | 0.00631 | -0.08 | 200.651
7.5 | 1.318 | 0.0065 | -0.081 | 202.661
8 | 1.37 | 0.00684 | -0.081 | 200.153
8.5 | 1.421 | 0.00724 | -0.082 | 196.092
9 | 1.47 | 0.00767 | -0.083 | 191.629
9.5 | 1.517 | 0.01009 | -0.083 | 150.328
10 | 1.563 | 0.00893 | -0.084 | 175.064
10.5 | 1.606 | 0.0094 | -0.085 | 170.828
11 | 1.636 | 0.01182 | -0.085 | 138.412
11.5 | 1.661 | 0.01239 | -0.086 | 133.995
12 | 1.679 | 0.01344 | -0.087 | 124.928
12.5 | 1.692 | 0.01224 | -0.088 | 138.227
13 | 1.697 | 0.0132 | -0.088 | 128.541
13.5 | 1.696 | 0.01405 | -0.089 | 120.689
14 | 1.652 | 0.0185 | -0.088 | 89.266
14.5 | 1.616 | 0.0216 | -0.087 | 74.834
15 | 1.587 | 0.02341 | -0.087 | 67.778
15.5 | 1.544 | 0.02768 | -0.087 | 55.762
16 | 1.5 | 0.03158 | -0.086 | 47.494
16.5 | 1.451 | 0.03644 | -0.086 | 39.82
17 | 1.402 | 0.04061 | -0.086 | 34.533
17.5 | 1.341 | 0.0494 | -0.085 | 27.149
18 | 1.283 | 0.05731 | -0.084 | 22.393

## 148. Re 20M Mach 0.10 (2)
BIGFOIL.COM POLAR EXPORT
goe314
GOE 314 (HANSA-BRANDENBURG) |  |  |  | Cl Max: | 2.0546 | at alpha= | 19 | deg
XFOIL ncrit=9 |  |  |  | L/D Max: | 171.214 | at alpha= | 7 | deg
Re: | 20000000 |  |  | Cd Min: | 0.21353 | at alpha= | -20 | deg
Mach: | 0.1 |  |  | Cl=0 at alpha= | -3.8342 | deg
|  |  |  | @ Cl=0.1, Cd= | 0.0054177
|  |  |  | @ Cl=0.4, Cd= | 0.0053695
|  |  |  | @ Cl=0.6, Cd= | 0.0057657
alpha (deg) | Cl | Cd | Cm | Cl/Cd
-20 | -0.6804 | 0.21353 | 0.035 | -3.1864
-19.5 | -0.6651 | 0.20752 | 0.0313 | -3.205
-19 | -0.6494 | 0.2018 | 0.0278 | -3.218
-18.5 | -0.6338 | 0.19611 | 0.0245 | -3.2319
-18 | -0.6326 | 0.18512 | 0.0191 | -3.4172
-16 | -1.3384 | 0.01764 | -0.0928 | -75.873
-15.5 | -1.2936 | 0.01469 | -0.0924 | -88.0599
-15 | -1.2435 | 0.01255 | -0.092 | -99.0837
-14.5 | -1.1869 | 0.01156 | -0.0917 | -102.673
-13.5 | -1.0681 | 0.01007 | -0.092 | -106.0675
-13 | -1.0072 | 0.00943 | -0.0924 | -106.8081
-12.5 | -0.9511 | 0.00898 | -0.0918 | -105.9131
-12 | -0.9007 | 0.00849 | -0.09 | -106.0895
-11.5 | -0.8471 | 0.00807 | -0.0888 | -104.969
-11 | -0.7924 | 0.00774 | -0.0877 | -102.3773
-10.5 | -0.7373 | 0.00747 | -0.0867 | -98.7015
-10 | -0.682 | 0.00722 | -0.0858 | -94.4598
-9.5 | -0.6267 | 0.007 | -0.0849 | -89.5286
-9 | -0.571 | 0.00686 | -0.084 | -83.2362
-8.5 | -0.516 | 0.00665 | -0.0831 | -77.594
-8 | -0.4612 | 0.00649 | -0.0822 | -71.0632
-7.5 | -0.4065 | 0.00635 | -0.0812 | -64.0157
-7 | -0.3517 | 0.00624 | -0.0803 | -56.3622
-6.5 | -0.2971 | 0.00601 | -0.0794 | -49.4343
-6 | -0.2419 | 0.00585 | -0.0787 | -41.3504
-5.5 | -0.1865 | 0.00569 | -0.0779 | -32.7768
-5 | -0.1306 | 0.00557 | -0.0773 | -23.447
-4.5 | -0.0745 | 0.00551 | -0.0768 | -13.5209
-4 | -0.0186 | 0.00547 | -0.0762 | -3.4004
-3.5 | 0.0375 | 0.00545 | -0.0757 | 6.8807
-3 | 0.0936 | 0.00542 | -0.0752 | 17.2694
-2.5 | 0.1499 | 0.0054 | -0.0748 | 27.7593
-2 | 0.206 | 0.00538 | -0.0744 | 38.29
-1.5 | 0.2622 | 0.00535 | -0.074 | 49.0093
-1 | 0.3183 | 0.00531 | -0.0736 | 59.9435
-0.5 | 0.3734 | 0.00536 | -0.073 | 69.6642
0 | 0.4293 | 0.00538 | -0.0726 | 79.7955
0.5 | 0.4845 | 0.00548 | -0.0722 | 88.4124
1 | 0.5394 | 0.00562 | -0.0716 | 95.9786
1.5 | 0.5943 | 0.00575 | -0.0711 | 103.3565
2 | 0.6488 | 0.0059 | -0.0706 | 109.9661
2.5 | 0.704 | 0.00601 | -0.0702 | 117.1381
3 | 0.7585 | 0.00616 | -0.0697 | 123.1331
3.5 | 0.8128 | 0.00635 | -0.0692 | 128
4 | 0.8618 | 0.00702 | -0.0677 | 122.7635
4.5 | 0.916 | 0.0072 | -0.0673 | 127.2222
5 | 0.9703 | 0.00735 | -0.0668 | 132.0136
5.5 | 1.0244 | 0.00747 | -0.0664 | 137.1352
6 | 1.0642 | 0.00653 | -0.0633 | 162.9709
6.5 | 1.1308 | 0.00673 | -0.0657 | 168.0238
7 | 1.1985 | 0.007 | -0.0685 | 171.2143
8 | 1.3064 | 0.00801 | -0.0682 | 163.0961
8.5 | 1.3553 | 0.00837 | -0.0668 | 161.9235
9 | 1.4044 | 0.00876 | -0.0656 | 160.3196
9.5 | 1.4534 | 0.00915 | -0.0643 | 158.8415
10 | 1.5018 | 0.00956 | -0.063 | 157.0921
10.5 | 1.5491 | 0.01002 | -0.0616 | 154.6008
11 | 1.5963 | 0.01046 | -0.0602 | 152.6099
11.5 | 1.6425 | 0.01093 | -0.0586 | 150.2745
12 | 1.6868 | 0.01149 | -0.0568 | 146.8059
12.5 | 1.73 | 0.01208 | -0.0548 | 143.2119
13 | 1.7725 | 0.01264 | -0.0527 | 140.2294
13.5 | 1.8136 | 0.01325 | -0.0505 | 136.8755
14 | 1.8536 | 0.01391 | -0.0482 | 133.2566
14.5 | 1.8902 | 0.01474 | -0.0454 | 128.2361
15 | 1.9206 | 0.01561 | -0.0416 | 123.0365
15.5 | 1.9492 | 0.01661 | -0.0379 | 117.351
16 | 1.975 | 0.01776 | -0.0342 | 111.205
16.5 | 1.9982 | 0.01914 | -0.0306 | 104.3992
17.5 | 2.0339 | 0.02311 | -0.0242 | 88.0095
18 | 2.0458 | 0.02595 | -0.0217 | 78.8362
18.5 | 2.0531 | 0.02948 | -0.0198 | 69.6438
19 | 2.0546 | 0.0339 | -0.0184 | 60.6077
19.5 | 2.0485 | 0.03946 | -0.0179 | 51.9133
20 | 2.0317 | 0.04677 | -0.0184 | 43.4402

## 149. Re 20M Mach 0.25 (1)
BIGFOIL.COM POLAR EXPORT
goe314
GOE 314 (HANSA-BRANDENBURG) |  |  |  | Cl Max: | 1.674 | at alpha= | 12 | deg
JavaFoil+Calcfoil stall+Eppler ext transition |  |  |  | L/D Max: | 204.23 | at alpha= | 7 | deg
Re: | 20000000 |  |  | Cd Min: | 0.00408 | at alpha= | -1 | deg
Mach: | 0.25 |  |  | Cl=0 at alpha= | -4.0833 | deg
|  |  |  | @ Cl=0.1, Cd= | 0.0044377
|  |  |  | @ Cl=0.4, Cd= | 0.0041019
|  |  |  | @ Cl=0.6, Cd= | 0.0043128
alpha (deg) | Cl | Cd | Cm | Cl/Cd
-17 | -0.232 | 0.11816 | -0.03 | -1.967
-16.5 | -0.268 | 0.11059 | -0.03 | -2.419
-16 | -0.296 | 0.10488 | -0.03 | -2.82
-15.5 | -0.321 | 0.09909 | -0.031 | -3.238
-15 | -0.343 | 0.09459 | -0.031 | -3.626
-14.5 | -0.362 | 0.09011 | -0.031 | -4.019
-14 | -0.378 | 0.08747 | -0.031 | -4.325
-13.5 | -0.391 | 0.08325 | -0.031 | -4.7
-13 | -0.401 | 0.07738 | -0.032 | -5.184
-12.5 | -0.407 | 0.07412 | -0.032 | -5.496
-12 | -0.41 | 0.07022 | -0.032 | -5.837
-11.5 | -0.409 | 0.06804 | -0.032 | -6.005
-11 | -0.404 | 0.06413 | -0.032 | -6.295
-10.5 | -0.395 | 0.06103 | -0.032 | -6.471
-10 | -0.383 | 0.05668 | -0.033 | -6.75
-9.5 | -0.366 | 0.05381 | -0.034 | -6.809
-9 | -0.347 | 0.05056 | -0.034 | -6.855
-8.5 | -0.323 | 0.04775 | -0.034 | -6.77
-8 | -0.297 | 0.04454 | -0.035 | -6.658
-7.5 | -0.267 | 0.04271 | -0.035 | -6.246
-7 | -0.234 | 0.03964 | -0.036 | -5.915
-6.5 | -0.2 | 0.03676 | -0.038 | -5.433
-6 | -0.162 | 0.0342 | -0.04 | -4.745
-5.5 | -0.122 | 0.03226 | -0.04 | -3.794
-5 | -0.081 | 0.02972 | -0.042 | -2.719
-4.5 | -0.045 | 0.00437 | -0.067 | -10.272
-4 | 0.009 | 0.00444 | -0.067 | 2.131
-3.5 | 0.065 | 0.00445 | -0.068 | 14.641
-3 | 0.122 | 0.00443 | -0.069 | 27.541
-2.5 | 0.18 | 0.00444 | -0.069 | 40.513
-2 | 0.238 | 0.00445 | -0.07 | 53.57
-1.5 | 0.297 | 0.00445 | -0.07 | 66.81
-1 | 0.357 | 0.00408 | -0.071 | 87.473
-0.5 | 0.416 | 0.00411 | -0.072 | 101.246
0 | 0.48 | 0.00419 | -0.072 | 114.46
0.5 | 0.54 | 0.00456 | -0.073 | 118.493
1 | 0.599 | 0.00431 | -0.074 | 139.222
1.5 | 0.659 | 0.00448 | -0.074 | 147.108
2 | 0.718 | 0.00457 | -0.075 | 157.013
2.5 | 0.777 | 0.00494 | -0.076 | 157.316
3 | 0.836 | 0.00509 | -0.076 | 164.122
3.5 | 0.895 | 0.00517 | -0.077 | 173.031
4 | 0.953 | 0.00559 | -0.078 | 170.629
4.5 | 1.012 | 0.00609 | -0.079 | 166.145
5 | 1.071 | 0.00551 | -0.079 | 194.276
5.5 | 1.129 | 0.00577 | -0.08 | 195.554
6 | 1.187 | 0.00603 | -0.081 | 196.758
6.5 | 1.243 | 0.0062 | -0.081 | 200.318
7 | 1.297 | 0.00635 | -0.082 | 204.23
7.5 | 1.351 | 0.00664 | -0.083 | 203.44
8 | 1.403 | 0.00704 | -0.083 | 199.233
8.5 | 1.453 | 0.00738 | -0.084 | 196.775
9 | 1.502 | 0.00795 | -0.085 | 188.934
9.5 | 1.548 | 0.01074 | -0.086 | 144.183
10 | 1.592 | 0.00943 | -0.086 | 168.862
10.5 | 1.631 | 0.00988 | -0.087 | 165.154
11 | 1.654 | 0.01279 | -0.088 | 129.281
11.5 | 1.669 | 0.01137 | -0.089 | 146.761
12 | 1.674 | 0.0124 | -0.089 | 134.956
12.5 | 1.669 | 0.01349 | -0.09 | 123.728
13 | 1.615 | 0.01838 | -0.089 | 87.873
13.5 | 1.564 | 0.02209 | -0.088 | 70.797
14 | 1.517 | 0.02431 | -0.088 | 62.398
14.5 | 1.448 | 0.02956 | -0.087 | 48.999
15 | 1.382 | 0.03228 | -0.087 | 42.816
15.5 | 1.286 | 0.04259 | -0.085 | 30.204
16 | 1.201 | 0.04765 | -0.085 | 25.203
16.5 | 1.1 | 0.05834 | -0.083 | 18.846
17 | 0.986 | 0.07773 | -0.079 | 12.687

## 150. Re 20M Mach 0.25 (2)
BIGFOIL.COM POLAR EXPORT
goe314
GOE 314 (HANSA-BRANDENBURG) |  |  |  | Cl Max: | 2.0169 | at alpha= | 17 | deg
XFOIL ncrit=9 |  |  |  | L/D Max: | 169.392 | at alpha= | 6.5 | deg
Re: | 20000000 |  |  | Cd Min: | 0.1694 | at alpha= | -16 | deg
Mach: | 0.25 |  |  | Cl=0 at alpha= | -3.7985 | deg
|  |  |  | @ Cl=0.1, Cd= | 0.0054668
|  |  |  | @ Cl=0.4, Cd= | 0.0053954
|  |  |  | @ Cl=0.6, Cd= | 0.0057749
alpha (deg) | Cl | Cd | Cm | Cl/Cd
-16 | -0.559 | 0.1694 | 0.0089 | -3.2999
-15.5 | -0.5441 | 0.16316 | 0.0059 | -3.3348
-15 | -0.537 | 0.1527 | -0.0003 | -3.5167
-14.5 | -0.5037 | 0.14406 | -0.0097 | -3.4965
-14 | -0.4689 | 0.13577 | -0.0192 | -3.4536
-13 | -0.3781 | 0.11106 | -0.0542 | -3.4045
-12.5 | -0.3595 | 0.10565 | -0.0575 | -3.4027
-12 | -0.3443 | 0.10018 | -0.0603 | -3.4368
-11 | -0.8485 | 0.01097 | -0.1034 | -77.3473
-10.5 | -0.7914 | 0.00982 | -0.1007 | -80.5906
-10 | -0.7317 | 0.0091 | -0.0983 | -80.4066
-9.5 | -0.6713 | 0.00859 | -0.0961 | -78.149
-9 | -0.6113 | 0.00813 | -0.094 | -75.1907
-8.5 | -0.5519 | 0.00769 | -0.0921 | -71.7685
-8 | -0.4925 | 0.00736 | -0.0902 | -66.9158
-7.5 | -0.4337 | 0.0071 | -0.0884 | -61.0845
-7 | -0.3748 | 0.0069 | -0.0868 | -54.3188
-6.5 | -0.3168 | 0.00656 | -0.0853 | -48.2927
-6 | -0.2586 | 0.00621 | -0.0838 | -41.6425
-5.5 | -0.2 | 0.00595 | -0.0826 | -33.6134
-5 | -0.1411 | 0.00575 | -0.0815 | -24.5391
-4.5 | -0.0823 | 0.00562 | -0.0805 | -14.6441
-4 | -0.0237 | 0.00555 | -0.0796 | -4.2703
-3.5 | 0.0351 | 0.00551 | -0.0788 | 6.3702
-3 | 0.0937 | 0.00547 | -0.0781 | 17.1298
-2.5 | 0.1523 | 0.00544 | -0.0774 | 27.9963
-2 | 0.2108 | 0.00541 | -0.0768 | 38.9649
-1.5 | 0.269 | 0.00539 | -0.0763 | 49.9072
-1 | 0.3272 | 0.00535 | -0.0757 | 61.1589
-0.5 | 0.3843 | 0.00539 | -0.075 | 71.2987
0 | 0.442 | 0.00541 | -0.0745 | 81.7006
0.5 | 0.4992 | 0.00551 | -0.074 | 90.5989
1 | 0.5559 | 0.00565 | -0.0733 | 98.3894
1.5 | 0.6124 | 0.00581 | -0.0727 | 105.4045
2 | 0.669 | 0.00595 | -0.0721 | 112.437
2.5 | 0.726 | 0.00607 | -0.0716 | 119.6046
3 | 0.7825 | 0.00623 | -0.071 | 125.6019
3.5 | 0.838 | 0.00648 | -0.0702 | 129.321
4 | 0.8891 | 0.00713 | -0.0687 | 124.6985
4.5 | 0.9454 | 0.00731 | -0.068 | 129.3297
5 | 1.002 | 0.00746 | -0.0675 | 134.3164
5.5 | 1.0582 | 0.0076 | -0.0668 | 139.2368
6 | 1.0994 | 0.0067 | -0.0634 | 164.0896
6.5 | 1.1705 | 0.00691 | -0.066 | 169.3922
7.5 | 1.3007 | 0.00792 | -0.0688 | 164.2298
8 | 1.3511 | 0.00833 | -0.0668 | 162.1969
8.5 | 1.403 | 0.00872 | -0.0651 | 160.8945
9 | 1.4546 | 0.00916 | -0.0634 | 158.7991
9.5 | 1.5062 | 0.00959 | -0.0616 | 157.0594
10 | 1.5565 | 0.0101 | -0.0596 | 154.1089
10.5 | 1.6068 | 0.01059 | -0.0575 | 151.728
11 | 1.6561 | 0.01113 | -0.0553 | 148.796
11.5 | 1.7033 | 0.01177 | -0.0527 | 144.7154
12 | 1.7495 | 0.01244 | -0.0499 | 140.635
12.5 | 1.795 | 0.0131 | -0.0471 | 137.0229
13 | 1.8376 | 0.01391 | -0.0438 | 132.1064
13.5 | 1.8743 | 0.0148 | -0.0395 | 126.6419
14 | 1.9069 | 0.01577 | -0.0347 | 120.9195
14.5 | 1.9345 | 0.01708 | -0.0297 | 113.2611
15 | 1.9613 | 0.01853 | -0.0252 | 105.8446
15.5 | 1.9831 | 0.02048 | -0.0209 | 96.8311
16 | 2.0009 | 0.02301 | -0.0172 | 86.9578
16.5 | 2.0119 | 0.02646 | -0.0142 | 76.0355
17 | 2.0169 | 0.03084 | -0.0121 | 65.3988
17.5 | 2.0119 | 0.03661 | -0.011 | 54.9549
18 | 1.9947 | 0.04428 | -0.0114 | 45.0474
18.5 | 1.9674 | 0.0537 | -0.0132 | 36.6369
19 | 1.9281 | 0.06492 | -0.0162 | 29.6996
19.5 | 1.874 | 0.07808 | -0.0202 | 24.001
20 | 1.8185 | 0.09165 | -0.0248 | 19.8418

## 151. Re 20M Mach 0.50 (1)
BIGFOIL.COM POLAR EXPORT
goe314
GOE 314 (HANSA-BRANDENBURG) |  |  |  | Cl Max: | 1.587 | at alpha= | 9 | deg
JavaFoil+Calcfoil stall+Eppler ext transition |  |  |  | L/D Max: | 182.454 | at alpha= | 6.5 | deg
Re: | 20000000 |  |  | Cd Min: | 0.00416 | at alpha= | -1 | deg
Mach: | 0.5 |  |  | Cl=0 at alpha= | -4.093 | deg
|  |  |  | @ Cl=0.1, Cd= | 0.027523
|  |  |  | @ Cl=0.4, Cd= | 0.0041863
|  |  |  | @ Cl=0.6, Cd= | 0.0055613
alpha (deg) | Cl | Cd | Cm | Cl/Cd
-20 | -0.794 | 0.13927 | -0.036 | -5.702
-19.5 | -0.77 | 0.13425 | -0.036 | -5.739
-19 | -0.747 | 0.12897 | -0.036 | -5.791
-18.5 | -0.723 | 0.12477 | -0.036 | -5.793
-18 | -0.699 | 0.12035 | -0.036 | -5.805
-17.5 | -0.674 | 0.11591 | -0.036 | -5.817
-17 | -0.65 | 0.11238 | -0.035 | -5.781
-16.5 | -0.624 | 0.11342 | -0.034 | -5.5
-16 | -0.6 | 0.10556 | -0.034 | -5.684
-15.5 | -0.576 | 0.10099 | -0.034 | -5.702
-15 | -0.551 | 0.10158 | -0.034 | -5.429
-14.5 | -0.527 | 0.09672 | -0.035 | -5.45
-14 | -0.503 | 0.09271 | -0.035 | -5.422
-13.5 | -0.478 | 0.09006 | -0.035 | -5.31
-13 | -0.454 | 0.08155 | -0.035 | -5.564
-12.5 | -0.429 | 0.07791 | -0.035 | -5.507
-12 | -0.404 | 0.0749 | -0.036 | -5.397
-11.5 | -0.379 | 0.07621 | -0.036 | -4.977
-11 | -0.354 | 0.06862 | -0.036 | -5.165
-10.5 | -0.329 | 0.06597 | -0.036 | -4.993
-10 | -0.304 | 0.06344 | -0.037 | -4.797
-9.5 | -0.279 | 0.06696 | -0.036 | -4.162
-9 | -0.253 | 0.06144 | -0.036 | -4.124
-8.5 | -0.228 | 0.0566 | -0.037 | -4.028
-8 | -0.203 | 0.04965 | -0.038 | -4.081
-7.5 | -0.177 | 0.04593 | -0.038 | -3.855
-7 | -0.151 | 0.04272 | -0.039 | -3.545
-6.5 | -0.126 | 0.03999 | -0.039 | -3.143
-6 | -0.1 | 0.03773 | -0.04 | -2.646
-5.5 | -0.074 | 0.03558 | -0.04 | -2.077
-5 | -0.048 | 0.03372 | -0.041 | -1.419
-4.5 | -0.035 | 0.0334 | -0.04 | -1.039
-4 | 0.008 | 0.03123 | -0.041 | 0.251
-3.5 | 0.056 | 0.02963 | -0.042 | 1.892
-3 | 0.108 | 0.02714 | -0.046 | 3.978
-2.5 | 0.162 | 0.02526 | -0.049 | 6.417
-2 | 0.262 | 0.00452 | -0.078 | 57.919
-1.5 | 0.329 | 0.00452 | -0.079 | 72.678
-1 | 0.396 | 0.00416 | -0.08 | 95.138
-0.5 | 0.463 | 0.0046 | -0.08 | 100.735
0 | 0.535 | 0.00429 | -0.081 | 124.843
0.5 | 0.603 | 0.00562 | -0.082 | 107.193
1 | 0.669 | 0.00456 | -0.082 | 146.826
1.5 | 0.735 | 0.00471 | -0.083 | 156.067
2 | 0.801 | 0.00489 | -0.084 | 163.913
2.5 | 0.867 | 0.00527 | -0.085 | 164.301
3 | 0.932 | 0.00546 | -0.085 | 170.611
3.5 | 0.997 | 0.00627 | -0.086 | 158.961
4 | 1.062 | 0.00654 | -0.087 | 162.381
4.5 | 1.127 | 0.00683 | -0.088 | 164.948
5 | 1.191 | 0.00716 | -0.089 | 166.262
5.5 | 1.254 | 0.00876 | -0.089 | 143.27
6 | 1.318 | 0.00921 | -0.09 | 143.084
6.5 | 1.375 | 0.00754 | -0.091 | 182.454
7 | 1.429 | 0.00799 | -0.092 | 178.805
7.5 | 1.479 | 0.00844 | -0.093 | 175.256
8 | 1.524 | 0.00937 | -0.093 | 162.623
8.5 | 1.561 | 0.01003 | -0.094 | 155.672
9 | 1.587 | 0.01116 | -0.095 | 142.19
9.5 | 1.578 | 0.01582 | -0.095 | 99.741
10 | 1.542 | 0.018 | -0.094 | 85.64
10.5 | 1.431 | 0.02154 | -0.093 | 66.443
11 | 0.813 | 0.08496 | -0.052 | 9.565
11.5 | 0.952 | 0.03674 | -0.089 | 25.914
12 | 0.955 | 0.04958 | -0.085 | 19.259
12.5 | 0.895 | 0.08855 | -0.055 | 10.109
13 | 0.923 | 0.09171 | -0.056 | 10.061
13.5 | 0.95 | 0.10687 | -0.056 | 8.885
14 | 1.064 | 0.06395 | -0.086 | 16.633

## 152. Re 20M Mach 0.50 (2)
BIGFOIL.COM POLAR EXPORT
goe314
GOE 314 (HANSA-BRANDENBURG) |  |  |  | Cl Max: | 1.7881 | at alpha= | 10 | deg
XFOIL ncrit=9 |  |  |  | L/D Max: | 174.08 | at alpha= | 6.5 | deg
Re: | 20000000 |  |  | Cd Min: | 0.07597 | at alpha= | -8.5 | deg
Mach: | 0.5 |  |  | Cl=0 at alpha= | -4.3499 | deg
|  |  |  | @ Cl=0.1, Cd= | 0.0063019
|  |  |  | @ Cl=0.4, Cd= | 0.0055697
|  |  |  | @ Cl=0.6, Cd= | 0.0057862
alpha (deg) | Cl | Cd | Cm | Cl/Cd
-8.5 | -0.1809 | 0.07597 | -0.0767 | -2.3812
-8 | -0.1696 | 0.0708 | -0.0784 | -2.3955
-7.5 | -0.1564 | 0.06643 | -0.0793 | -2.3544
-7 | -0.165 | 0.06125 | -0.0799 | -2.6939
-6.5 | -0.1494 | 0.05531 | -0.0843 | -2.7011
-6 | -0.1283 | 0.04846 | -0.0894 | -2.6475
-5.5 | -0.0927 | 0.043 | -0.0927 | -2.1558
-5 | -0.0554 | 0.03654 | -0.0958 | -1.5161
-4.5 | -0.0133 | 0.03008 | -0.0975 | -0.44215
-4 | 0.031 | 0.02374 | -0.0976 | 1.3058
-3.5 | 0.0404 | 0.00981 | -0.0953 | 4.1182
-3 | 0.0927 | 0.00635 | -0.0925 | 14.5984
-2.5 | 0.161 | 0.0059 | -0.0902 | 27.2881
-2 | 0.2299 | 0.00572 | -0.0884 | 40.1923
-1.5 | 0.2981 | 0.00563 | -0.0868 | 52.9485
-1 | 0.3658 | 0.00558 | -0.0854 | 65.5556
-0.5 | 0.4323 | 0.00556 | -0.084 | 77.7518
0 | 0.4987 | 0.00556 | -0.0828 | 89.6942
0.5 | 0.5639 | 0.00568 | -0.0816 | 99.2782
1 | 0.6285 | 0.00587 | -0.0803 | 107.0698
2 | 0.7588 | 0.00621 | -0.078 | 122.19
2.5 | 0.8248 | 0.00633 | -0.077 | 130.3002
3 | 0.889 | 0.0066 | -0.0757 | 134.697
3.5 | 0.9458 | 0.00738 | -0.0729 | 128.1572
4 | 1.0115 | 0.00759 | -0.0715 | 133.2675
4.5 | 1.0778 | 0.00779 | -0.0701 | 138.3569
5 | 1.1441 | 0.00802 | -0.0685 | 142.6559
5.5 | 1.2096 | 0.00829 | -0.0665 | 145.9107
6 | 1.2704 | 0.00806 | -0.0636 | 157.6179
6.5 | 1.3526 | 0.00777 | -0.0647 | 174.0798
7 | 1.4314 | 0.00866 | -0.0647 | 165.2887
7.5 | 1.4938 | 0.0092 | -0.0608 | 162.3696
8 | 1.5567 | 0.00979 | -0.0567 | 159.0092
8.5 | 1.6204 | 0.01038 | -0.0523 | 156.1079
9 | 1.6824 | 0.01109 | -0.0473 | 151.7042
9.5 | 1.7422 | 0.01193 | -0.0415 | 146.0352
10 | 1.7881 | 0.01312 | -0.0334 | 136.2881