## index
index | Re | Mach | Datasource
1 | 50000 | 0 | JavaFoil+Calcfoil stall+Eppler ext transition
2 | 50000 | 0 | XFOIL ncrit=9
3 | 50000 | 0.1 | JavaFoil+Calcfoil stall+Eppler ext transition
4 | 50000 | 0.1 | XFOIL ncrit=9
5 | 50000 | 0.25 | JavaFoil+Calcfoil stall+Eppler ext transition
6 | 50000 | 0.25 | XFOIL ncrit=9
7 | 50000 | 0.5 | JavaFoil+Calcfoil stall+Eppler ext transition
8 | 50000 | 0.5 | XFOIL ncrit=9
9 | 100000 | 0 | JavaFoil+Calcfoil stall+Eppler ext transition
10 | 100000 | 0 | XFOIL ncrit=9
11 | 100000 | 0.1 | JavaFoil+Calcfoil stall+Eppler ext transition
12 | 100000 | 0.1 | XFOIL ncrit=9
13 | 100000 | 0.25 | JavaFoil+Calcfoil stall+Eppler ext transition
14 | 100000 | 0.25 | XFOIL ncrit=9
15 | 100000 | 0.5 | JavaFoil+Calcfoil stall+Eppler ext transition
16 | 100000 | 0.5 | XFOIL ncrit=9
17 | 250000 | 0 | JavaFoil+Calcfoil stall+Eppler ext transition
18 | 250000 | 0 | XFOIL ncrit=9
19 | 250000 | 0.1 | JavaFoil+Calcfoil stall+Eppler ext transition
20 | 250000 | 0.1 | XFOIL ncrit=9
21 | 250000 | 0.25 | JavaFoil+Calcfoil stall+Eppler ext transition
22 | 250000 | 0.25 | XFOIL ncrit=9
23 | 250000 | 0.5 | JavaFoil+Calcfoil stall+Eppler ext transition
24 | 250000 | 0.5 | XFOIL ncrit=9
25 | 500000 | 0 | JavaFoil+Calcfoil stall+Eppler ext transition
26 | 500000 | 0 | XFOIL ncrit=9
27 | 500000 | 0.1 | JavaFoil+Calcfoil stall+Eppler ext transition
28 | 500000 | 0.1 | XFOIL ncrit=9
29 | 500000 | 0.25 | JavaFoil+Calcfoil stall+Eppler ext transition
30 | 500000 | 0.25 | XFOIL ncrit=9
31 | 500000 | 0.5 | JavaFoil+Calcfoil stall+Eppler ext transition
32 | 500000 | 0.5 | XFOIL ncrit=9
33 | 750000 | 0 | JavaFoil+Calcfoil stall+Eppler ext transition
34 | 750000 | 0 | XFOIL ncrit=9
35 | 750000 | 0.1 | JavaFoil+Calcfoil stall+Eppler ext transition
36 | 750000 | 0.1 | XFOIL ncrit=9
37 | 750000 | 0.25 | JavaFoil+Calcfoil stall+Eppler ext transition
38 | 750000 | 0.25 | XFOIL ncrit=9
39 | 750000 | 0.5 | JavaFoil+Calcfoil stall+Eppler ext transition
40 | 750000 | 0.5 | XFOIL ncrit=9
41 | 1000000 | 0 | JavaFoil+Calcfoil stall+Eppler ext transition
42 | 1000000 | 0 | XFOIL ncrit=9
43 | 1000000 | 0.1 | JavaFoil+Calcfoil stall+Eppler ext transition
44 | 1000000 | 0.1 | XFOIL ncrit=9
45 | 1000000 | 0.25 | JavaFoil+Calcfoil stall+Eppler ext transition
46 | 1000000 | 0.25 | XFOIL ncrit=9
47 | 1000000 | 0.5 | JavaFoil+Calcfoil stall+Eppler ext transition
48 | 1000000 | 0.5 | XFOIL ncrit=9
49 | 2000000 | 0 | JavaFoil+Calcfoil stall+Eppler ext transition
50 | 2000000 | 0 | XFOIL ncrit=9
51 | 2000000 | 0.1 | JavaFoil+Calcfoil stall+Eppler ext transition
52 | 2000000 | 0.1 | XFOIL ncrit=9
53 | 2000000 | 0.25 | JavaFoil+Calcfoil stall+Eppler ext transition
54 | 2000000 | 0.25 | XFOIL ncrit=9
55 | 2000000 | 0.5 | JavaFoil+Calcfoil stall+Eppler ext transition
56 | 2000000 | 0.5 | XFOIL ncrit=9
57 | 3000000 | 0 | JavaFoil+Calcfoil stall+Eppler ext transition
58 | 3000000 | 0 | XFOIL ncrit=9
59 | 3000000 | 0.1 | JavaFoil+Calcfoil stall+Eppler ext transition
60 | 3000000 | 0.1 | XFOIL ncrit=9
61 | 3000000 | 0.25 | JavaFoil+Calcfoil stall+Eppler ext transition
62 | 3000000 | 0.25 | XFOIL ncrit=9
63 | 3000000 | 0.5 | JavaFoil+Calcfoil stall+Eppler ext transition
64 | 3000000 | 0.5 | XFOIL ncrit=9
65 | 4000000 | 0 | JavaFoil+Calcfoil stall+Eppler ext transition
66 | 4000000 | 0 | XFOIL ncrit=9
67 | 4000000 | 0.1 | JavaFoil+Calcfoil stall+Eppler ext transition
68 | 4000000 | 0.1 | XFOIL ncrit=9
69 | 4000000 | 0.25 | JavaFoil+Calcfoil stall+Eppler ext transition
70 | 4000000 | 0.25 | XFOIL ncrit=9
71 | 4000000 | 0.5 | JavaFoil+Calcfoil stall+Eppler ext transition
72 | 4000000 | 0.5 | XFOIL ncrit=9
73 | 5000000 | 0 | JavaFoil+Calcfoil stall+Eppler ext transition
74 | 5000000 | 0 | XFOIL ncrit=9
75 | 5000000 | 0.1 | JavaFoil+Calcfoil stall+Eppler ext transition
76 | 5000000 | 0.1 | XFOIL ncrit=9
77 | 5000000 | 0.25 | JavaFoil+Calcfoil stall+Eppler ext transition
78 | 5000000 | 0.25 | XFOIL ncrit=9
79 | 5000000 | 0.5 | JavaFoil+Calcfoil stall+Eppler ext transition
80 | 5000000 | 0.5 | XFOIL ncrit=9
81 | 6000000 | 0 | JavaFoil+Calcfoil stall+Eppler ext transition
82 | 6000000 | 0 | XFOIL ncrit=9
83 | 6000000 | 0.1 | JavaFoil+Calcfoil stall+Eppler ext transition
84 | 6000000 | 0.1 | XFOIL ncrit=9
85 | 6000000 | 0.25 | JavaFoil+Calcfoil stall+Eppler ext transition
86 | 6000000 | 0.25 | XFOIL ncrit=9
87 | 6000000 | 0.5 | JavaFoil+Calcfoil stall+Eppler ext transition
88 | 6000000 | 0.5 | XFOIL ncrit=9
89 | 7000000 | 0 | JavaFoil+Calcfoil stall+Eppler ext transition
90 | 7000000 | 0 | XFOIL ncrit=9
91 | 7000000 | 0.1 | JavaFoil+Calcfoil stall+Eppler ext transition
92 | 7000000 | 0.1 | XFOIL ncrit=9
93 | 7000000 | 0.25 | JavaFoil+Calcfoil stall+Eppler ext transition
94 | 7000000 | 0.25 | XFOIL ncrit=9
95 | 7000000 | 0.5 | JavaFoil+Calcfoil stall+Eppler ext transition
96 | 7000000 | 0.5 | XFOIL ncrit=9
97 | 8000000 | 0 | JavaFoil+Calcfoil stall+Eppler ext transition
98 | 8000000 | 0 | XFOIL ncrit=9
99 | 8000000 | 0.1 | JavaFoil+Calcfoil stall+Eppler ext transition
100 | 8000000 | 0.1 | XFOIL ncrit=9
101 | 8000000 | 0.25 | JavaFoil+Calcfoil stall+Eppler ext transition
102 | 8000000 | 0.25 | XFOIL ncrit=9
103 | 8000000 | 0.5 | JavaFoil+Calcfoil stall+Eppler ext transition
104 | 8000000 | 0.5 | XFOIL ncrit=9
105 | 10000000 | 0 | JavaFoil+Calcfoil stall+Eppler ext transition
106 | 10000000 | 0 | XFOIL ncrit=9
107 | 10000000 | 0.1 | JavaFoil+Calcfoil stall+Eppler ext transition
108 | 10000000 | 0.1 | XFOIL ncrit=9
109 | 10000000 | 0.25 | JavaFoil+Calcfoil stall+Eppler ext transition
110 | 10000000 | 0.25 | XFOIL ncrit=9
111 | 10000000 | 0.5 | JavaFoil+Calcfoil stall+Eppler ext transition
112 | 10000000 | 0.5 | XFOIL ncrit=9
113 | 12000000 | 0 | JavaFoil+Calcfoil stall+Eppler ext transition
114 | 12000000 | 0 | XFOIL ncrit=9
115 | 12000000 | 0.1 | JavaFoil+Calcfoil stall+Eppler ext transition
116 | 12000000 | 0.1 | XFOIL ncrit=9
117 | 12000000 | 0.25 | JavaFoil+Calcfoil stall+Eppler ext transition
118 | 12000000 | 0.25 | XFOIL ncrit=9
119 | 12000000 | 0.5 | JavaFoil+Calcfoil stall+Eppler ext transition
120 | 12000000 | 0.5 | XFOIL ncrit=9
121 | 14000000 | 0 | JavaFoil+Calcfoil stall+Eppler ext transition
122 | 14000000 | 0 | XFOIL ncrit=9
123 | 14000000 | 0.1 | JavaFoil+Calcfoil stall+Eppler ext transition
124 | 14000000 | 0.1 | XFOIL ncrit=9
125 | 14000000 | 0.25 | JavaFoil+Calcfoil stall+Eppler ext transition
126 | 14000000 | 0.25 | XFOIL ncrit=9
127 | 14000000 | 0.5 | JavaFoil+Calcfoil stall+Eppler ext transition
128 | 14000000 | 0.5 | XFOIL ncrit=9
129 | 16000000 | 0 | JavaFoil+Calcfoil stall+Eppler ext transition
130 | 16000000 | 0 | XFOIL ncrit=9
131 | 16000000 | 0.1 | JavaFoil+Calcfoil stall+Eppler ext transition
132 | 16000000 | 0.1 | XFOIL ncrit=9
133 | 16000000 | 0.25 | JavaFoil+Calcfoil stall+Eppler ext transition
134 | 16000000 | 0.25 | XFOIL ncrit=9
135 | 16000000 | 0.5 | JavaFoil+Calcfoil stall+Eppler ext transition
136 | 16000000 | 0.5 | XFOIL ncrit=9
137 | 18000000 | 0 | JavaFoil+Calcfoil stall+Eppler ext transition
138 | 18000000 | 0 | XFOIL ncrit=9
139 | 18000000 | 0.1 | JavaFoil+Calcfoil stall+Eppler ext transition
140 | 18000000 | 0.1 | XFOIL ncrit=9
141 | 18000000 | 0.25 | JavaFoil+Calcfoil stall+Eppler ext transition
142 | 18000000 | 0.25 | XFOIL ncrit=9
143 | 18000000 | 0.5 | JavaFoil+Calcfoil stall+Eppler ext transition
144 | 18000000 | 0.5 | XFOIL ncrit=9
145 | 20000000 | 0 | JavaFoil+Calcfoil stall+Eppler ext transition
146 | 20000000 | 0 | XFOIL ncrit=9
147 | 20000000 | 0.1 | JavaFoil+Calcfoil stall+Eppler ext transition
148 | 20000000 | 0.1 | XFOIL ncrit=9
149 | 20000000 | 0.25 | JavaFoil+Calcfoil stall+Eppler ext transition
150 | 20000000 | 0.25 | XFOIL ncrit=9
151 | 20000000 | 0.5 | JavaFoil+Calcfoil stall+Eppler ext transition
152 | 20000000 | 0.5 | XFOIL ncrit=9

## 1. Re 50k Mach 0.00 (1)
BIGFOIL.COM POLAR EXPORT
Borge-b3
Borge-b3 |  |  |  | Cl Max: | 1.137 | at alpha= | 15 | deg
JavaFoil+Calcfoil stall+Eppler ext transition |  |  |  | L/D Max: | 28.127 | at alpha= | 7 | deg
Re: | 50000 |  |  | Cd Min: | 0.01519 | at alpha= | -1 | deg
Mach: | 0 |  |  | Cl=0 at alpha= | 0.045455 | deg
|  |  |  | @ Cl=0.1, Cd= | 0.018887
|  |  |  | @ Cl=0.4, Cd= | 0.020163
|  |  |  | @ Cl=0.6, Cd= | 0.022771
alpha (deg) | Cl | Cd | Cm | Cl/Cd
-18.5 | -0.806 | 0.27451 | 0.017 | -2.935
-18 | -0.827 | 0.26718 | 0.016 | -3.096
-17.5 | -0.848 | 0.25197 | 0.017 | -3.365
-17 | -0.867 | 0.2395 | 0.017 | -3.62
-16.5 | -0.884 | 0.21841 | 0.016 | -4.05
-16 | -0.9 | 0.20863 | 0.016 | -4.315
-15.5 | -0.914 | 0.19072 | 0.016 | -4.79
-15 | -0.925 | 0.18194 | 0.016 | -5.081
-14.5 | -0.932 | 0.17203 | 0.016 | -5.421
-14 | -0.937 | 0.15739 | 0.016 | -5.956
-13.5 | -0.939 | 0.14848 | 0.016 | -6.324
-13 | -0.937 | 0.13635 | 0.016 | -6.873
-12.5 | -0.932 | 0.12869 | 0.016 | -7.238
-12 | -0.92 | 0.11849 | 0.016 | -7.761
-11.5 | -0.899 | 0.11104 | 0.015 | -8.094
-11 | -0.876 | 0.10485 | 0.015 | -8.355
-10.5 | -0.851 | 0.09754 | 0.015 | -8.725
-10 | -0.824 | 0.09106 | 0.015 | -9.049
-9.5 | -0.795 | 0.08439 | 0.015 | -9.42
-9 | -0.764 | 0.07767 | 0.015 | -9.839
-8.5 | -0.731 | 0.07295 | 0.014 | -10.028
-8 | -0.697 | 0.0673 | 0.014 | -10.36
-7.5 | -0.661 | 0.06264 | 0.014 | -10.558
-7 | -0.624 | 0.05879 | 0.013 | -10.61
-6.5 | -0.585 | 0.05444 | 0.013 | -10.747
-6 | -0.545 | 0.05141 | 0.014 | -10.602
-5.5 | -0.504 | 0.04818 | 0.014 | -10.459
-5 | -0.462 | 0.04553 | 0.014 | -10.141
-4.5 | -0.419 | 0.04309 | 0.014 | -9.721
-4 | -0.375 | 0.04066 | 0.014 | -9.225
-3.5 | -0.331 | 0.03874 | 0.014 | -8.536
-3 | -0.285 | 0.0375 | 0.014 | -7.608
-2.5 | -0.239 | 0.03613 | 0.014 | -6.629
-2 | -0.193 | 0.03506 | 0.014 | -5.508
-1.5 | -0.146 | 0.0341 | 0.014 | -4.292
-1 | -0.121 | 0.01519 | 0.023 | -7.978
-0.5 | -0.063 | 0.0167 | 0.022 | -3.778
0 | -0.005 | 0.01839 | 0.021 | -0.249
0.5 | 0.05 | 0.01866 | 0.021 | 2.707
1 | 0.105 | 0.01891 | 0.02 | 5.578
1.5 | 0.16 | 0.01936 | 0.02 | 8.269
2 | 0.216 | 0.01936 | 0.019 | 11.14
2.5 | 0.272 | 0.0184 | 0.019 | 14.782
3 | 0.328 | 0.01886 | 0.018 | 17.371
3.5 | 0.382 | 0.01957 | 0.017 | 19.518
4 | 0.436 | 0.02135 | 0.017 | 20.424
4.5 | 0.49 | 0.02136 | 0.016 | 22.923
5 | 0.543 | 0.02223 | 0.015 | 24.424
5.5 | 0.602 | 0.02279 | 0.015 | 26.429
6 | 0.655 | 0.02401 | 0.014 | 27.285
6.5 | 0.706 | 0.02536 | 0.013 | 27.851
7 | 0.758 | 0.02693 | 0.012 | 28.127
7.5 | 0.807 | 0.02942 | 0.012 | 27.444
8 | 0.856 | 0.03068 | 0.011 | 27.897
8.5 | 0.901 | 0.03354 | 0.01 | 26.854
9 | 0.94 | 0.03826 | 0.009 | 24.567
9.5 | 0.98 | 0.0407 | 0.008 | 24.088
10 | 1.02 | 0.04618 | 0.008 | 22.093
10.5 | 1.055 | 0.05082 | 0.007 | 20.768
11 | 1.07 | 0.06039 | 0.006 | 17.716
11.5 | 1.081 | 0.0714 | 0.005 | 15.142
12 | 1.084 | 0.08434 | 0.004 | 12.854
12.5 | 1.102 | 0.09143 | 0.003 | 12.055
13 | 1.129 | 0.09478 | 0.003 | 11.911
13.5 | 1.135 | 0.10456 | 0.002 | 10.853
14 | 1.134 | 0.11676 | 0.001 | 9.712
14.5 | 1.136 | 0.12647 | 0.001 | 8.986
15 | 1.137 | 0.13502 | 0 | 8.424
15.5 | 1.137 | 0.14415 | 0 | 7.888
16 | 1.133 | 0.15396 | 0 | 7.362
16.5 | 1.126 | 0.16376 | -0.001 | 6.876
17 | 1.115 | 0.17523 | -0.001 | 6.364
17.5 | 1.101 | 0.18635 | -0.001 | 5.909
18 | 1.084 | 0.19912 | -0.002 | 5.444
18.5 | 1.064 | 0.21087 | -0.002 | 5.047
19 | 1.042 | 0.22569 | -0.002 | 4.618
19.5 | 1.018 | 0.23976 | -0.003 | 4.247
20 | 0.993 | 0.25278 | -0.003 | 3.928

## 2. Re 50k Mach 0.00 (2)
BIGFOIL.COM POLAR EXPORT
Borge-b3
Borge-b3 |  |  |  | Cl Max: | 0.834 | at alpha= | 20 | deg
XFOIL ncrit=9 |  |  |  | L/D Max: | 15.59 | at alpha= | 8 | deg
Re: | 50000 |  |  | Cd Min: | 0.26257 | at alpha= | -20 | deg
Mach: | 0 |  |  | Cl=0 at alpha= | -2.5322 | deg
|  |  |  | @ Cl=0.1, Cd= | 0.024074
|  |  |  | @ Cl=0.4, Cd= | 0.028778
|  |  |  | @ Cl=0.6, Cd= | 0.044408
alpha (deg) | Cl | Cd | Cm | Cl/Cd
-20 | -0.8361 | 0.26257 | 0.0935 | -3.1843
-19.5 | -0.8089 | 0.2504 | 0.0921 | -3.2304
-19 | -0.7936 | 0.24562 | 0.0874 | -3.231
-18.5 | -0.7966 | 0.25023 | 0.0796 | -3.1835
-18 | -0.7582 | 0.23168 | 0.0797 | -3.2726
-17.5 | -0.7425 | 0.22619 | 0.0755 | -3.2826
-17 | -0.7379 | 0.22372 | 0.0694 | -3.2983
-16.5 | -0.7073 | 0.21219 | 0.0684 | -3.3333
-16 | -0.711 | 0.21247 | 0.0616 | -3.3464
-15.5 | -0.6755 | 0.19869 | 0.061 | -3.3998
-15 | -0.682 | 0.19828 | 0.0546 | -3.4396
-14.5 | -0.6453 | 0.18527 | 0.0542 | -3.483
-14 | -0.6518 | 0.18222 | 0.0483 | -3.577
-13.5 | -0.6276 | 0.17338 | 0.0468 | -3.6198
-13 | -0.6055 | 0.16452 | 0.045 | -3.6804
-12.5 | -0.5934 | 0.15715 | 0.0421 | -3.776
-12 | -0.5858 | 0.15029 | 0.0391 | -3.8978
-11.5 | -0.5712 | 0.14284 | 0.0373 | -3.9989
-11 | -0.5585 | 0.13552 | 0.0353 | -4.1212
-10.5 | -0.5467 | 0.12835 | 0.0336 | -4.2594
-10 | -0.5587 | 0.12323 | 0.0306 | -4.5338
-9.5 | -0.5231 | 0.11413 | 0.0313 | -4.5834
-9 | -0.5168 | 0.10728 | 0.0303 | -4.8173
-8.5 | -0.4943 | 0.10036 | 0.0309 | -4.9253
-8 | -0.4759 | 0.09389 | 0.032 | -5.0687
-7.5 | -0.4448 | 0.0876 | 0.0335 | -5.0776
-7 | -0.3989 | 0.08188 | 0.0359 | -4.8718
-6.5 | -0.5971 | 0.05348 | -0.0081 | -11.1649
-6 | -0.5672 | 0.04529 | -0.0083 | -12.5237
-5.5 | -0.5569 | 0.04094 | -0.0039 | -13.6028
-5 | -0.546 | 0.03736 | 0.0012 | -14.6146
-4.5 | -0.5227 | 0.03397 | 0.0048 | -15.3871
-4 | -0.492 | 0.03119 | 0.0075 | -15.7743
-3.5 | -0.4434 | 0.02896 | 0.0074 | -15.3108
-3 | -0.3402 | 0.02677 | -0.0014 | -12.7083
-2.5 | 0.0234 | 0.02456 | -0.0371 | 0.95277
-2 | 0.162 | 0.02368 | -0.0548 | 6.8412
-1.5 | 0.2349 | 0.02391 | -0.0598 | 9.8243
-1 | 0.2777 | 0.02474 | -0.0588 | 11.2247
-0.5 | 0.312 | 0.02567 | -0.0562 | 12.1543
0 | 0.3447 | 0.02663 | -0.0534 | 12.944
0.5 | 0.3759 | 0.02773 | -0.0505 | 13.5557
1 | 0.4058 | 0.02903 | -0.0476 | 13.9786
1.5 | 0.4342 | 0.03049 | -0.0444 | 14.2407
2 | 0.4594 | 0.03224 | -0.0413 | 14.2494
2.5 | 0.4781 | 0.03442 | -0.0381 | 13.8902
3 | 0.4897 | 0.03687 | -0.0342 | 13.2818
3.5 | 0.5099 | 0.03873 | -0.0296 | 13.1655
4 | 0.5221 | 0.04096 | -0.025 | 12.7466
4.5 | 0.5523 | 0.04223 | -0.0205 | 13.0784
5 | 0.5891 | 0.04323 | -0.0163 | 13.6271
5.5 | 0.6114 | 0.04564 | -0.0128 | 13.3961
6 | 0.6433 | 0.04726 | -0.0091 | 13.6119
6.5 | 0.6811 | 0.04822 | -0.0049 | 14.1248
7 | 0.7179 | 0.04938 | -0.001 | 14.5383
7.5 | 0.7466 | 0.05172 | 0.0022 | 14.4354
8 | 0.7993 | 0.05127 | 0.0066 | 15.59
8.5 | 0.699 | 0.06992 | 0.0005 | 9.9971
9 | 0.6821 | 0.07882 | -0.0011 | 8.6539
9.5 | 0.6782 | 0.08703 | -0.0027 | 7.7927
10 | 0.6522 | 0.09806 | -0.0068 | 6.651
10.5 | 0.6739 | 0.10525 | -0.0076 | 6.4029
11.5 | 0.6223 | 0.13303 | -0.0225 | 4.6779
12 | 0.6266 | 0.13885 | -0.0236 | 4.5128
12.5 | 0.6476 | 0.14649 | -0.0248 | 4.4208
13 | 0.654 | 0.15223 | -0.0262 | 4.2961
13.5 | 0.6664 | 0.15891 | -0.0278 | 4.1936
14 | 0.6775 | 0.16553 | -0.0296 | 4.0929
14.5 | 0.6934 | 0.1736 | -0.0313 | 3.9942
15 | 0.6894 | 0.17738 | -0.034 | 3.8866
15.5 | 0.7052 | 0.18502 | -0.0356 | 3.8115
16 | 0.7388 | 0.19618 | -0.0358 | 3.7659
16.5 | 0.7454 | 0.20214 | -0.039 | 3.6875
17 | 0.7661 | 0.21112 | -0.041 | 3.6287
17.5 | 0.7619 | 0.21324 | -0.0462 | 3.573
18 | 0.7732 | 0.21978 | -0.0501 | 3.5181
18.5 | 0.8053 | 0.232 | -0.0509 | 3.4711
19 | 0.8036 | 0.23324 | -0.0569 | 3.4454
19.5 | 0.8275 | 0.24321 | -0.059 | 3.4024
20 | 0.834 | 0.24639 | -0.0644 | 3.3849

## 3. Re 50k Mach 0.10 (1)
BIGFOIL.COM POLAR EXPORT
Borge-b3
Borge-b3 |  |  |  | Cl Max: | 1.131 | at alpha= | 13.5 | deg
JavaFoil+Calcfoil stall+Eppler ext transition |  |  |  | L/D Max: | 27.975 | at alpha= | 7 | deg
Re: | 50000 |  |  | Cd Min: | 0.01526 | at alpha= | -1 | deg
Mach: | 0.1 |  |  | Cl=0 at alpha= | 0.044643 | deg
|  |  |  | @ Cl=0.1, Cd= | 0.018952
|  |  |  | @ Cl=0.4, Cd= | 0.020127
|  |  |  | @ Cl=0.6, Cd= | 0.022844
alpha (deg) | Cl | Cd | Cm | Cl/Cd
-18 | -0.785 | 0.28555 | 0.017 | -2.75
-17.5 | -0.809 | 0.26554 | 0.017 | -3.048
-17 | -0.832 | 0.24972 | 0.017 | -3.333
-16.5 | -0.853 | 0.23139 | 0.016 | -3.688
-16 | -0.873 | 0.21512 | 0.016 | -4.057
-15.5 | -0.89 | 0.20335 | 0.016 | -4.375
-15 | -0.904 | 0.18553 | 0.016 | -4.873
-14.5 | -0.915 | 0.17419 | 0.016 | -5.254
-14 | -0.923 | 0.15937 | 0.016 | -5.794
-13.5 | -0.928 | 0.14972 | 0.016 | -6.196
-13 | -0.929 | 0.14222 | 0.016 | -6.529
-12.5 | -0.925 | 0.12906 | 0.016 | -7.168
-12 | -0.915 | 0.12227 | 0.016 | -7.484
-11.5 | -0.896 | 0.11418 | 0.015 | -7.844
-11 | -0.874 | 0.10506 | 0.015 | -8.317
-10.5 | -0.85 | 0.09761 | 0.015 | -8.706
-10 | -0.824 | 0.09133 | 0.015 | -9.017
-9.5 | -0.795 | 0.08545 | 0.015 | -9.308
-9 | -0.765 | 0.07909 | 0.015 | -9.672
-8.5 | -0.733 | 0.073 | 0.014 | -10.037
-8 | -0.699 | 0.06735 | 0.014 | -10.376
-7.5 | -0.663 | 0.06256 | 0.014 | -10.6
-7 | -0.626 | 0.05882 | 0.013 | -10.638
-6.5 | -0.587 | 0.05493 | 0.014 | -10.69
-6 | -0.547 | 0.05141 | 0.014 | -10.643
-5.5 | -0.506 | 0.0485 | 0.014 | -10.432
-5 | -0.464 | 0.04556 | 0.014 | -10.176
-4.5 | -0.421 | 0.04295 | 0.014 | -9.793
-4 | -0.377 | 0.04085 | 0.014 | -9.223
-3.5 | -0.332 | 0.03886 | 0.014 | -8.55
-3 | -0.287 | 0.0376 | 0.014 | -7.624
-2.5 | -0.241 | 0.0362 | 0.014 | -6.646
-2 | -0.194 | 0.03513 | 0.014 | -5.523
-1.5 | -0.147 | 0.03392 | 0.013 | -4.336
-1 | -0.122 | 0.01526 | 0.023 | -7.978
-0.5 | -0.063 | 0.0167 | 0.022 | -3.797
0 | -0.005 | 0.01847 | 0.022 | -0.249
0.5 | 0.051 | 0.01864 | 0.021 | 2.725
1 | 0.106 | 0.01899 | 0.02 | 5.576
1.5 | 0.161 | 0.01945 | 0.02 | 8.264
2 | 0.217 | 0.01944 | 0.019 | 11.152
2.5 | 0.273 | 0.01838 | 0.019 | 14.883
3 | 0.329 | 0.01887 | 0.018 | 17.437
3.5 | 0.384 | 0.01957 | 0.017 | 19.625
4 | 0.438 | 0.02145 | 0.017 | 20.435
4.5 | 0.492 | 0.02145 | 0.016 | 22.921
5 | 0.545 | 0.02234 | 0.015 | 24.407
5.5 | 0.605 | 0.02289 | 0.015 | 26.427
6 | 0.658 | 0.02412 | 0.014 | 27.268
6.5 | 0.709 | 0.02552 | 0.013 | 27.796
7 | 0.761 | 0.02719 | 0.012 | 27.975
7.5 | 0.811 | 0.02968 | 0.012 | 27.312
8 | 0.859 | 0.03179 | 0.011 | 27.028
8.5 | 0.903 | 0.03402 | 0.01 | 26.555
9 | 0.944 | 0.03853 | 0.009 | 24.5
9.5 | 0.983 | 0.04156 | 0.008 | 23.648
10 | 1.024 | 0.04671 | 0.008 | 21.932
10.5 | 1.055 | 0.05211 | 0.007 | 20.254
11 | 1.065 | 0.06329 | 0.006 | 16.832
11.5 | 1.076 | 0.07425 | 0.005 | 14.496
12 | 1.084 | 0.08589 | 0.004 | 12.621
12.5 | 1.099 | 0.09305 | 0.003 | 11.816
13 | 1.126 | 0.09588 | 0.003 | 11.74
13.5 | 1.131 | 0.10729 | 0.002 | 10.541
14 | 1.129 | 0.11787 | 0.001 | 9.578
14.5 | 1.13 | 0.1292 | 0.001 | 8.746
15 | 1.128 | 0.13665 | 0 | 8.258
15.5 | 1.126 | 0.14617 | 0 | 7.702
16 | 1.119 | 0.15593 | 0 | 7.176
16.5 | 1.108 | 0.16706 | -0.001 | 6.634
17 | 1.094 | 0.17764 | -0.001 | 6.156
17.5 | 1.076 | 0.19207 | -0.001 | 5.6
18 | 1.054 | 0.2025 | -0.002 | 5.207
18.5 | 1.03 | 0.21871 | -0.002 | 4.711

## 4. Re 50k Mach 0.10 (2)
BIGFOIL.COM POLAR EXPORT
Borge-b3
Borge-b3 |  |  |  | Cl Max: | 0.7416 | at alpha= | 7.5 | deg
XFOIL ncrit=9 |  |  |  | L/D Max: | 14.6522 | at alpha= | 7 | deg
Re: | 50000 |  |  | Cd Min: | 0.26151 | at alpha= | -20 | deg
Mach: | 0.1 |  |  | Cl=0 at alpha= | -2.5441 | deg
|  |  |  | @ Cl=0.1, Cd= | 0.024173
|  |  |  | @ Cl=0.4, Cd= | 0.028862
|  |  |  | @ Cl=0.6, Cd= | 0.043388
alpha (deg) | Cl | Cd | Cm | Cl/Cd
-20 | -0.8363 | 0.26151 | 0.0949 | -3.198
-19.5 | -0.8115 | 0.25124 | 0.0929 | -3.23
-19 | -0.7969 | 0.24689 | 0.0879 | -3.2278
-18.5 | -0.8009 | 0.25222 | 0.0799 | -3.1754
-18 | -0.76 | 0.23235 | 0.0804 | -3.2709
-17.5 | -0.7452 | 0.22727 | 0.0759 | -3.2789
-17 | -0.7346 | 0.22225 | 0.0708 | -3.3053
-16.5 | -0.709 | 0.2129 | 0.0689 | -3.3302
-16 | -0.7147 | 0.21402 | 0.0617 | -3.3394
-15.5 | -0.6764 | 0.19927 | 0.0615 | -3.3944
-15 | -0.6852 | 0.19962 | 0.0548 | -3.4325
-14.5 | -0.6462 | 0.1859 | 0.0546 | -3.4761
-14 | -0.6437 | 0.18086 | 0.0497 | -3.5591
-13.5 | -0.6302 | 0.17444 | 0.0468 | -3.6127
-13 | -0.6062 | 0.16519 | 0.0452 | -3.6697
-12.5 | -0.5922 | 0.1576 | 0.0425 | -3.7576
-12 | -0.5826 | 0.15056 | 0.0397 | -3.8696
-11.5 | -0.5687 | 0.14323 | 0.0377 | -3.9705
-11 | -0.5566 | 0.13596 | 0.0356 | -4.0939
-10.5 | -0.546 | 0.12891 | 0.0337 | -4.2355
-10 | -0.5613 | 0.12408 | 0.0305 | -4.5237
-9.5 | -0.5218 | 0.11462 | 0.0314 | -4.5524
-9 | -0.5124 | 0.10757 | 0.0305 | -4.7634
-8.5 | -0.4927 | 0.10081 | 0.031 | -4.8874
-7.5 | -0.4429 | 0.08795 | 0.0335 | -5.0358
-6 | -0.568 | 0.04588 | -0.0087 | -12.3801
-5.5 | -0.5588 | 0.04149 | -0.0042 | -13.4683
-5 | -0.5488 | 0.03787 | 0.0009 | -14.4917
-4.5 | -0.5263 | 0.0344 | 0.0047 | -15.2994
-4 | -0.4958 | 0.03154 | 0.0074 | -15.7197
-3.5 | -0.4423 | 0.02918 | 0.0065 | -15.1576
-3 | -0.3377 | 0.02693 | -0.0025 | -12.5399
-2.5 | 0.0327 | 0.02459 | -0.039 | 1.3298
-2 | 0.1667 | 0.02376 | -0.0558 | 7.016
-1.5 | 0.2374 | 0.02404 | -0.0602 | 9.8752
-1 | 0.2788 | 0.0249 | -0.059 | 11.1968
-0.5 | 0.3129 | 0.02586 | -0.0565 | 12.0998
0 | 0.346 | 0.02682 | -0.0536 | 12.9008
0.5 | 0.3775 | 0.02786 | -0.0503 | 13.5499
1 | 0.4076 | 0.0292 | -0.0476 | 13.9589
1.5 | 0.4354 | 0.03082 | -0.0447 | 14.1272
2 | 0.462 | 0.0324 | -0.0412 | 14.2593
2.5 | 0.4778 | 0.03484 | -0.0383 | 13.7141
3 | 0.4918 | 0.0371 | -0.0342 | 13.2561
3.5 | 0.5139 | 0.03881 | -0.0294 | 13.2414
4 | 0.525 | 0.04106 | -0.0247 | 12.7862
4.5 | 0.5478 | 0.04288 | -0.0203 | 12.7752
5 | 0.5965 | 0.04295 | -0.0157 | 13.8882
5.5 | 0.6168 | 0.04549 | -0.0123 | 13.559
6 | 0.6468 | 0.04728 | -0.0085 | 13.6802
6.5 | 0.6854 | 0.04816 | -0.0043 | 14.2317
7 | 0.7225 | 0.04931 | -0.0003 | 14.6522
7.5 | 0.7416 | 0.05285 | 0.0023 | 14.0322
8 | 0.7269 | 0.06092 | 0.0019 | 11.932
8.5 | 0.6853 | 0.07198 | -0.0001 | 9.5207
9 | 0.673 | 0.08039 | -0.0016 | 8.3717
9.5 | 0.6714 | 0.08839 | -0.003 | 7.5959
10 | 0.6473 | 0.09921 | -0.0071 | 6.5245
10.5 | 0.6737 | 0.106 | -0.0075 | 6.3557

## 5. Re 50k Mach 0.25 (1)
BIGFOIL.COM POLAR EXPORT
Borge-b3
Borge-b3 |  |  |  | Cl Max: | 1.101 | at alpha= | 12.5 | deg
JavaFoil+Calcfoil stall+Eppler ext transition |  |  |  | L/D Max: | 27.463 | at alpha= | 7 | deg
Re: | 50000 |  |  | Cd Min: | 0.01685 | at alpha= | -0.5 | deg
Mach: | 0.25 |  |  | Cl=0 at alpha= | 0.04386 | deg
|  |  |  | @ Cl=0.1, Cd= | 0.019267
|  |  |  | @ Cl=0.4, Cd= | 0.020313
|  |  |  | @ Cl=0.6, Cd= | 0.023449
alpha (deg) | Cl | Cd | Cm | Cl/Cd
-17 | -0.514 | 0.38633 | 0.016 | -1.33
-16.5 | -0.572 | 0.34019 | 0.017 | -1.682
-16 | -0.627 | 0.29817 | 0.017 | -2.103
-15.5 | -0.678 | 0.27542 | 0.017 | -2.46
-15 | -0.723 | 0.23924 | 0.016 | -3.024
-14.5 | -0.764 | 0.21325 | 0.016 | -3.585
-14 | -0.8 | 0.20094 | 0.016 | -3.98
-13.5 | -0.829 | 0.1806 | 0.016 | -4.59
-13 | -0.852 | 0.16742 | 0.016 | -5.087
-12.5 | -0.868 | 0.15277 | 0.016 | -5.68
-12 | -0.873 | 0.13628 | 0.016 | -6.404
-11.5 | -0.863 | 0.12546 | 0.016 | -6.882
-11 | -0.851 | 0.11713 | 0.016 | -7.262
-10.5 | -0.834 | 0.10783 | 0.016 | -7.735
-10 | -0.814 | 0.09909 | 0.015 | -8.217
-9.5 | -0.791 | 0.09113 | 0.015 | -8.681
-9 | -0.765 | 0.08458 | 0.015 | -9.048
-8.5 | -0.736 | 0.07749 | 0.015 | -9.503
-8 | -0.705 | 0.07104 | 0.014 | -9.927
-7.5 | -0.671 | 0.06568 | 0.014 | -10.223
-7 | -0.635 | 0.06128 | 0.014 | -10.369
-6.5 | -0.598 | 0.05642 | 0.014 | -10.591
-6 | -0.558 | 0.05264 | 0.014 | -10.6
-5.5 | -0.517 | 0.04959 | 0.014 | -10.422
-5 | -0.474 | 0.04644 | 0.014 | -10.211
-4.5 | -0.431 | 0.04398 | 0.014 | -9.793
-4 | -0.386 | 0.04126 | 0.014 | -9.355
-3.5 | -0.341 | 0.03929 | 0.014 | -8.67
-3 | -0.294 | 0.03777 | 0.014 | -7.787
-2.5 | -0.247 | 0.03644 | 0.014 | -6.78
-2 | -0.199 | 0.03506 | 0.014 | -5.683
-1.5 | -0.151 | 0.0342 | 0.013 | -4.415
-1 | -0.125 | 0.01703 | 0.024 | -7.341
-0.5 | -0.065 | 0.01685 | 0.023 | -3.865
0 | -0.005 | 0.01877 | 0.022 | -0.252
0.5 | 0.052 | 0.01904 | 0.021 | 2.733
1 | 0.109 | 0.01931 | 0.021 | 5.628
1.5 | 0.165 | 0.01964 | 0.02 | 8.417
2 | 0.223 | 0.01971 | 0.02 | 11.309
2.5 | 0.281 | 0.01865 | 0.019 | 15.063
3 | 0.337 | 0.01929 | 0.018 | 17.491
3.5 | 0.393 | 0.02007 | 0.018 | 19.608
4 | 0.449 | 0.02201 | 0.017 | 20.415
4.5 | 0.504 | 0.02209 | 0.016 | 22.792
5 | 0.558 | 0.02305 | 0.015 | 24.226
5.5 | 0.619 | 0.02363 | 0.015 | 26.21
6 | 0.673 | 0.025 | 0.014 | 26.936
6.5 | 0.726 | 0.02655 | 0.013 | 27.345
7 | 0.778 | 0.02832 | 0.013 | 27.463
7.5 | 0.828 | 0.03138 | 0.012 | 26.386
8 | 0.875 | 0.03391 | 0.011 | 25.809
8.5 | 0.92 | 0.03631 | 0.01 | 25.352
9 | 0.958 | 0.04052 | 0.009 | 23.64
9.5 | 0.996 | 0.04536 | 0.008 | 21.959
10 | 1.04 | 0.05045 | 0.008 | 20.611
10.5 | 1.053 | 0.06117 | 0.007 | 17.208
11 | 1.044 | 0.07778 | 0.005 | 13.418
11.5 | 1.068 | 0.08501 | 0.004 | 12.563
12 | 1.081 | 0.09414 | 0.004 | 11.482
12.5 | 1.101 | 0.09695 | 0.003 | 11.361
13 | 1.1 | 0.10801 | 0.002 | 10.186
13.5 | 1.094 | 0.11959 | 0.002 | 9.146
14 | 1.084 | 0.12882 | 0.001 | 8.413
14.5 | 1.072 | 0.13977 | 0.001 | 7.667
15 | 1.053 | 0.1516 | 0 | 6.944
15.5 | 1.026 | 0.16535 | 0 | 6.205
16 | 0.992 | 0.17944 | 0 | 5.528
16.5 | 0.951 | 0.19501 | -0.001 | 4.877
17 | 0.903 | 0.21692 | -0.001 | 4.164
17.5 | 0.85 | 0.2392 | -0.001 | 3.552

## 6. Re 50k Mach 0.25 (2)
BIGFOIL.COM POLAR EXPORT
Borge-b3
Borge-b3 |  |  |  | Cl Max: | 0.8512 | at alpha= | 20 | deg
XFOIL ncrit=9 |  |  |  | L/D Max: | 13.795 | at alpha= | 1.5 | deg
Re: | 50000 |  |  | Cd Min: | 0.26332 | at alpha= | -20 | deg
Mach: | 0.25 |  |  | Cl=0 at alpha= | -2.5984 | deg
|  |  |  | @ Cl=0.1, Cd= | 0.024611
|  |  |  | @ Cl=0.4, Cd= | 0.02964
|  |  |  | @ Cl=0.6, Cd= | 0.04765
alpha (deg) | Cl | Cd | Cm | Cl/Cd
-20 | -0.8475 | 0.26332 | 0.1007 | -3.2185
-19.5 | -0.8272 | 0.25633 | 0.0969 | -3.2271
-19 | -0.8177 | 0.25575 | 0.0902 | -3.1973
-18.5 | -0.7947 | 0.24484 | 0.087 | -3.2458
-18 | -0.7718 | 0.23647 | 0.084 | -3.2638
-17.5 | -0.7637 | 0.23494 | 0.0777 | -3.2506
-17 | -0.7371 | 0.22336 | 0.0754 | -3.3001
-16.5 | -0.7209 | 0.21773 | 0.0711 | -3.311
-16 | -0.7096 | 0.21218 | 0.066 | -3.3443
-15.5 | -0.684 | 0.20301 | 0.0638 | -3.3693
-15 | -0.6718 | 0.19678 | 0.0593 | -3.414
-14.5 | -0.6562 | 0.19055 | 0.0559 | -3.4437
-14 | -0.6347 | 0.18158 | 0.0532 | -3.4954
-13.5 | -0.6464 | 0.18067 | 0.047 | -3.5778
-13 | -0.6181 | 0.17029 | 0.0456 | -3.6297
-12.5 | -0.5925 | 0.16071 | 0.0439 | -3.6868
-12 | -0.5771 | 0.15313 | 0.0414 | -3.7687
-11.5 | -0.5658 | 0.14616 | 0.0389 | -3.8711
-11 | -0.5555 | 0.13909 | 0.0364 | -3.9938
-10.5 | -0.5554 | 0.13309 | 0.0336 | -4.1731
-10 | -0.5257 | 0.12385 | 0.0333 | -4.2447
-9.5 | -0.5324 | 0.11863 | 0.0311 | -4.4879
-9 | -0.498 | 0.10963 | 0.0312 | -4.5426
-8.5 | -0.5027 | 0.10437 | 0.0309 | -4.8165
-8 | -0.4579 | 0.09587 | 0.0318 | -4.7763
-7.5 | -0.4449 | 0.09051 | 0.0335 | -4.9155
-7 | -0.3864 | 0.08337 | 0.0345 | -4.6348
-6.5 | -0.5735 | 0.05784 | -0.0094 | -9.9153
-6 | -0.5709 | 0.04903 | -0.0109 | -11.6439
-5.5 | -0.5672 | 0.04448 | -0.0059 | -12.7518
-5 | -0.5625 | 0.04066 | -0.0005 | -13.8342
-4.5 | -0.5443 | 0.03687 | 0.0036 | -14.7627
-4 | -0.5161 | 0.03371 | 0.0069 | -15.31
-3.5 | -0.4389 | 0.03042 | 0.0019 | -14.428
-3 | -0.333 | 0.02788 | -0.0067 | -11.944
-2.5 | 0.0816 | 0.02469 | -0.0488 | 3.305
-2 | 0.1913 | 0.02422 | -0.0605 | 7.8984
-1.5 | 0.2467 | 0.02482 | -0.0617 | 9.9396
-1 | 0.2844 | 0.02576 | -0.0597 | 11.0404
-0.5 | 0.3198 | 0.02673 | -0.0572 | 11.9641
0 | 0.3534 | 0.02774 | -0.054 | 12.7397
0.5 | 0.3858 | 0.02893 | -0.051 | 13.3356
1 | 0.4164 | 0.03046 | -0.0484 | 13.6704
1.5 | 0.4442 | 0.0322 | -0.0455 | 13.795
2 | 0.468 | 0.03418 | -0.0424 | 13.6922
2.5 | 0.485 | 0.03642 | -0.0387 | 13.3169
3 | 0.4864 | 0.03928 | -0.0341 | 12.3829
3.5 | 0.5038 | 0.0411 | -0.0289 | 12.2579
4 | 0.5152 | 0.04324 | -0.0236 | 11.9149
4.5 | 0.5432 | 0.0449 | -0.0191 | 12.098
5 | 0.5853 | 0.04576 | -0.0146 | 12.7906
5.5 | 0.6056 | 0.04837 | -0.0109 | 12.5202
6 | 0.6337 | 0.05056 | -0.0072 | 12.5336
6.5 | 0.6633 | 0.0528 | -0.0035 | 12.5625
7 | 0.6693 | 0.05775 | -0.0017 | 11.5896
7.5 | 0.6597 | 0.06428 | -0.0005 | 10.2629
8 | 0.649 | 0.07152 | -0.0006 | 9.0744
8.5 | 0.6418 | 0.07925 | -0.0017 | 8.0984
9 | 0.6376 | 0.087 | -0.0032 | 7.3287
9.5 | 0.6437 | 0.09442 | -0.0045 | 6.8174
10 | 0.6307 | 0.10423 | -0.0081 | 6.051
12 | 0.6154 | 0.14125 | -0.0238 | 4.3568
12.5 | 0.6385 | 0.14913 | -0.0253 | 4.2815
13 | 0.6586 | 0.15679 | -0.0267 | 4.2005
13.5 | 0.6729 | 0.16378 | -0.0284 | 4.1086
14 | 0.6848 | 0.1707 | -0.0303 | 4.0117
14.5 | 0.6872 | 0.17585 | -0.0328 | 3.9079
15 | 0.7107 | 0.18447 | -0.0338 | 3.8527
15.5 | 0.7093 | 0.18869 | -0.0373 | 3.7591
16 | 0.7432 | 0.20031 | -0.0379 | 3.7102
16.5 | 0.7539 | 0.20683 | -0.041 | 3.645
17 | 0.7657 | 0.21285 | -0.0444 | 3.5974
17.5 | 0.7711 | 0.2177 | -0.0491 | 3.542
18 | 0.7866 | 0.22497 | -0.0527 | 3.4965
18.5 | 0.8183 | 0.23702 | -0.0538 | 3.4525
19 | 0.8182 | 0.23867 | -0.0602 | 3.4282
19.5 | 0.8496 | 0.25173 | -0.0614 | 3.375
20 | 0.8512 | 0.2524 | -0.0681 | 3.3724

## 7. Re 50k Mach 0.50 (1)
BIGFOIL.COM POLAR EXPORT
Borge-b3
Borge-b3 |  |  |  | Cl Max: | 1.093 | at alpha= | 20 | deg
JavaFoil+Calcfoil stall+Eppler ext transition |  |  |  | L/D Max: | 24.919 | at alpha= | 6 | deg
Re: | 50000 |  |  | Cd Min: | 0.01772 | at alpha= | -0.5 | deg
Mach: | 0.5 |  |  | Cl=0 at alpha= | 0.039683 | deg
|  |  |  | @ Cl=0.1, Cd= | 0.020653
|  |  |  | @ Cl=0.4, Cd= | 0.022574
|  |  |  | @ Cl=0.6, Cd= | 0.025207
alpha (deg) | Cl | Cd | Cm | Cl/Cd
-20 | -1.036 | 0.41215 | 0.025 | -2.513
-19.5 | -1.012 | 0.38796 | 0.025 | -2.608
-19 | -0.988 | 0.39578 | 0.025 | -2.496
-18.5 | -0.964 | 0.38943 | 0.025 | -2.475
-18 | -0.939 | 0.38409 | 0.025 | -2.446
-17.5 | -0.915 | 0.37389 | 0.025 | -2.447
-17 | -0.888 | 0.34351 | 0.024 | -2.585
-16.5 | -0.861 | 0.32765 | 0.022 | -2.628
-16 | -0.836 | 0.30474 | 0.022 | -2.743
-15.5 | -0.811 | 0.30004 | 0.022 | -2.704
-15 | -0.786 | 0.28895 | 0.021 | -2.722
-14.5 | -0.761 | 0.3191 | 0.021 | -2.385
-14 | -0.736 | 0.31977 | 0.021 | -2.301
-13.5 | -0.711 | 0.30311 | 0.02 | -2.345
-13 | -0.686 | 0.29632 | 0.02 | -2.314
-12.5 | -0.66 | 0.30623 | 0.02 | -2.156
-12 | -0.635 | 0.29841 | 0.02 | -2.128
-11.5 | -0.61 | 0.29737 | 0.019 | -2.05
-11 | -0.584 | 0.24541 | 0.019 | -2.381
-10.5 | -0.559 | 0.23924 | 0.019 | -2.335
-10 | -0.531 | 0.23759 | 0.017 | -2.235
-9.5 | -0.505 | 0.24683 | 0.016 | -2.047
-9 | -0.48 | 0.19605 | 0.016 | -2.446
-8.5 | -0.454 | 0.16396 | 0.016 | -2.767
-8 | -0.428 | 0.16595 | 0.015 | -2.577
-7.5 | -0.402 | 0.12507 | 0.015 | -3.212
-7 | -0.584 | 0.08554 | 0.015 | -6.829
-6.5 | -0.593 | 0.07192 | 0.015 | -8.249
-6 | -0.577 | 0.06323 | 0.015 | -9.12
-5.5 | -0.547 | 0.05704 | 0.015 | -9.598
-5 | -0.511 | 0.05195 | 0.015 | -9.829
-4.5 | -0.469 | 0.04775 | 0.014 | -9.818
-4 | -0.423 | 0.04431 | 0.014 | -9.554
-3.5 | -0.375 | 0.0414 | 0.015 | -9.067
-3 | -0.326 | 0.03938 | 0.015 | -8.268
-2.5 | -0.274 | 0.03775 | 0.015 | -7.267
-2 | -0.222 | 0.03639 | 0.015 | -6.094
-1.5 | -0.168 | 0.03535 | 0.015 | -4.759
-1 | -0.114 | 0.03437 | 0.015 | -3.324
-0.5 | -0.073 | 0.01772 | 0.025 | -4.105
0 | -0.005 | 0.02088 | 0.025 | -0.251
0.5 | 0.058 | 0.02056 | 0.023 | 2.808
1 | 0.121 | 0.0207 | 0.023 | 5.837
1.5 | 0.185 | 0.02076 | 0.022 | 8.896
2 | 0.249 | 0.02108 | 0.022 | 11.795
2.5 | 0.311 | 0.02178 | 0.021 | 14.294
3 | 0.373 | 0.0226 | 0.02 | 16.527
3.5 | 0.435 | 0.02254 | 0.02 | 19.31
4 | 0.496 | 0.02388 | 0.019 | 20.75
4.5 | 0.563 | 0.02434 | 0.018 | 23.133
5 | 0.624 | 0.02577 | 0.017 | 24.2
5.5 | 0.683 | 0.02766 | 0.017 | 24.686
6 | 0.741 | 0.02972 | 0.016 | 24.919
6.5 | 0.794 | 0.03352 | 0.015 | 23.681
7 | 0.842 | 0.03723 | 0.014 | 22.626
7.5 | 0.89 | 0.04122 | 0.013 | 21.598
8 | 0.934 | 0.04587 | 0.012 | 20.355
8.5 | 0.97 | 0.053 | 0.011 | 18.312
9 | 0.999 | 0.06152 | 0.009 | 16.246
9.5 | 0.999 | 0.07757 | 0.007 | 12.877
10 | 1.021 | 0.0887 | 0.006 | 11.515
10.5 | 1.015 | 0.10089 | 0.005 | 10.064
11 | 0.957 | 0.11604 | 0.004 | 8.248
11.5 | 0.623 | 0.18947 | 0.003 | 3.286
12 | 0.65 | 0.20301 | 0.002 | 3.203
12.5 | 0.679 | 0.28395 | 0.002 | 2.39
13 | 0.706 | 0.27653 | 0.002 | 2.553
13.5 | 0.736 | 0.29603 | 0.002 | 2.486
14 | 0.763 | 0.29674 | 0.001 | 2.571
14.5 | 0.79 | 0.30931 | 0.001 | 2.555
15 | 0.818 | 0.3251 | 0 | 2.515
15.5 | 0.845 | 0.34249 | 0 | 2.466
16 | 0.877 | 0.38976 | -0.001 | 2.249
16.5 | 0.904 | 0.39957 | -0.001 | 2.261
17 | 0.931 | 0.40695 | -0.002 | 2.287
17.5 | 0.958 | 0.40519 | -0.002 | 2.364
18 | 0.985 | 0.41946 | -0.003 | 2.348
18.5 | 1.012 | 0.43631 | -0.003 | 2.319
19 | 1.039 | 0.43438 | -0.004 | 2.391
19.5 | 1.066 | 0.44631 | -0.005 | 2.389
20 | 1.093 | 0.44109 | -0.005 | 2.478

## 8. Re 50k Mach 0.50 (2)
BIGFOIL.COM POLAR EXPORT
Borge-b3
Borge-b3 |  |  |  | Cl Max: | 0.9406 | at alpha= | 20 | deg
XFOIL ncrit=9 |  |  |  | L/D Max: | 12.1335 | at alpha= | 1 | deg
Re: | 50000 |  |  | Cd Min: | 0.2963 | at alpha= | -20 | deg
Mach: | 0.5 |  |  | Cl=0 at alpha= | -2.6864 | deg
|  |  |  | @ Cl=0.1, Cd= | 0.027602
|  |  |  | @ Cl=0.4, Cd= | 0.033401
|  |  |  | @ Cl=0.6, Cd= | 0.14691
alpha (deg) | Cl | Cd | Cm | Cl/Cd
-20 | -0.935 | 0.2963 | 0.1189 | -3.1556
-19.5 | -0.9096 | 0.2848 | 0.1142 | -3.1938
-19 | -0.883 | 0.27439 | 0.1101 | -3.218
-18.5 | -0.8642 | 0.26986 | 0.1036 | -3.2024
-18 | -0.8426 | 0.26175 | 0.098 | -3.2191
-17.5 | -0.8134 | 0.25028 | 0.0946 | -3.25
-17 | -0.8059 | 0.25159 | 0.0866 | -3.2032
-16.5 | -0.7675 | 0.23408 | 0.0847 | -3.2788
-16 | -0.7533 | 0.23055 | 0.0783 | -3.2674
-15.5 | -0.7219 | 0.21806 | 0.0753 | -3.3106
-15 | -0.7179 | 0.21772 | 0.0682 | -3.2974
-14.5 | -0.6777 | 0.20239 | 0.0664 | -3.3485
-14 | -0.6593 | 0.19506 | 0.0616 | -3.38
-13.5 | -0.6554 | 0.19266 | 0.0559 | -3.4018
-13 | -0.623 | 0.18112 | 0.0533 | -3.4397
-12.5 | -0.5956 | 0.17132 | 0.0503 | -3.4765
-12 | -0.5772 | 0.16381 | 0.0469 | -3.5236
-11.5 | -0.5594 | 0.15624 | 0.0436 | -3.5804
-11 | -0.5446 | 0.14904 | 0.0404 | -3.6541
-10.5 | -0.532 | 0.14176 | 0.0375 | -3.7528
-10 | -0.4983 | 0.13204 | 0.0359 | -3.7739
-9.5 | -0.5041 | 0.12738 | 0.0331 | -3.9575
-9 | -0.4754 | 0.11862 | 0.0319 | -4.0078
-7.5 | -0.3806 | 0.09483 | 0.0288 | -4.0135
-7 | -0.4666 | 0.07815 | -0.0057 | -5.9706
-6.5 | -0.5064 | 0.06743 | -0.0175 | -7.51
-6 | -0.5024 | 0.05994 | -0.02 | -8.3817
-5.5 | -0.5384 | 0.05604 | -0.0142 | -9.6074
-5 | -0.5724 | 0.05216 | -0.0074 | -10.9739
-4.5 | -0.5793 | 0.04734 | -0.0037 | -12.237
-4 | -0.5066 | 0.04058 | -0.0103 | -12.484
-3.5 | -0.4211 | 0.03578 | -0.0161 | -11.7691
-3 | -0.3067 | 0.03206 | -0.0244 | -9.5664
-2.5 | 0.1823 | 0.0267 | -0.0699 | 6.8277
-2 | 0.2286 | 0.02748 | -0.0687 | 8.3188
-1.5 | 0.2702 | 0.0284 | -0.0662 | 9.5141
-1 | 0.3106 | 0.02946 | -0.0636 | 10.5431
-0.5 | 0.3485 | 0.0308 | -0.0609 | 11.3149
0 | 0.3838 | 0.03245 | -0.0584 | 11.8274
0.5 | 0.4165 | 0.03437 | -0.0556 | 12.1181
1 | 0.4436 | 0.03656 | -0.0526 | 12.1335
1.5 | 0.4628 | 0.03909 | -0.0491 | 11.8393
2 | 0.463 | 0.04208 | -0.0444 | 11.0029
2.5 | 0.4567 | 0.0448 | -0.038 | 10.1942
3 | 0.4746 | 0.04655 | -0.0316 | 10.1955
3.5 | 0.4473 | 0.04926 | -0.023 | 9.0804
4 | 0.4644 | 0.05148 | -0.0175 | 9.021
4.5 | 0.4957 | 0.05373 | -0.0129 | 9.2258
5 | 0.4951 | 0.05723 | -0.008 | 8.6511
5.5 | 0.5016 | 0.06127 | -0.0047 | 8.1867
6 | 0.5188 | 0.06543 | -0.0024 | 7.9291
6.5 | 0.5432 | 0.06992 | -0.0008 | 7.7689
7 | 0.5463 | 0.07582 | -0.0006 | 7.2052
7.5 | 0.5516 | 0.08216 | -0.0011 | 6.7137
8 | 0.5623 | 0.08862 | -0.0018 | 6.3451
8.5 | 0.577 | 0.09516 | -0.0026 | 6.0635
9 | 0.5689 | 0.10327 | -0.0056 | 5.5089
9.5 | 0.5705 | 0.1111 | -0.0083 | 5.135
11 | 0.5754 | 0.13711 | -0.021 | 4.1966
11.5 | 0.5934 | 0.14442 | -0.0231 | 4.1088
12 | 0.6113 | 0.15116 | -0.025 | 4.0441
12.5 | 0.6393 | 0.15997 | -0.0272 | 3.9964
13 | 0.6598 | 0.16759 | -0.0293 | 3.937
13.5 | 0.6825 | 0.17612 | -0.0317 | 3.8752
14 | 0.694 | 0.18237 | -0.0346 | 3.8055
14.5 | 0.7052 | 0.18822 | -0.0377 | 3.7467
15 | 0.729 | 0.19743 | -0.0401 | 3.6924
15.5 | 0.7441 | 0.20438 | -0.0437 | 3.6408
16 | 0.7663 | 0.21309 | -0.0468 | 3.5961
16.5 | 0.7849 | 0.22107 | -0.0508 | 3.5505
17 | 0.8033 | 0.22905 | -0.055 | 3.5071
17.5 | 0.8278 | 0.23901 | -0.0586 | 3.4635
18 | 0.8585 | 0.2517 | -0.0612 | 3.4108
18.5 | 0.8648 | 0.25396 | -0.0681 | 3.4053
19 | 0.8976 | 0.26847 | -0.0704 | 3.3434
19.5 | 0.9067 | 0.27056 | -0.0773 | 3.3512
20 | 0.9406 | 0.28709 | -0.0795 | 3.2763

## 9. Re 100k Mach 0.00 (1)
BIGFOIL.COM POLAR EXPORT
Borge-b3
Borge-b3 |  |  |  | Cl Max: | 1.203 | at alpha= | 13.5 | deg
JavaFoil+Calcfoil stall+Eppler ext transition |  |  |  | L/D Max: | 38.21 | at alpha= | 6 | deg
Re: | 100000 |  |  | Cd Min: | 0.01203 | at alpha= | 1.5 | deg
Mach: | 0 |  |  | Cl=0 at alpha= | 0.043103 | deg
|  |  |  | @ Cl=0.1, Cd= | 0.01264
|  |  |  | @ Cl=0.4, Cd= | 0.013827
|  |  |  | @ Cl=0.6, Cd= | 0.01617
alpha (deg) | Cl | Cd | Cm | Cl/Cd
-18.5 | -0.806 | 0.24107 | 0.017 | -3.343
-18 | -0.827 | 0.22044 | 0.017 | -3.754
-17.5 | -0.848 | 0.21336 | 0.017 | -3.975
-17 | -0.867 | 0.19306 | 0.017 | -4.491
-16.5 | -0.885 | 0.18526 | 0.016 | -4.775
-16 | -0.9 | 0.17477 | 0.017 | -5.152
-15.5 | -0.914 | 0.16272 | 0.016 | -5.615
-15 | -0.925 | 0.1536 | 0.016 | -6.02
-14.5 | -0.933 | 0.14622 | 0.016 | -6.378
-14 | -0.938 | 0.13386 | 0.016 | -7.004
-13.5 | -0.939 | 0.12714 | 0.016 | -7.387
-13 | -0.937 | 0.11954 | 0.016 | -7.841
-12.5 | -0.932 | 0.11095 | 0.016 | -8.397
-12 | -0.92 | 0.10428 | 0.016 | -8.82
-11.5 | -0.899 | 0.09649 | 0.016 | -9.316
-11 | -0.876 | 0.0905 | 0.015 | -9.681
-10.5 | -0.851 | 0.0848 | 0.015 | -10.037
-10 | -0.824 | 0.0791 | 0.015 | -10.418
-9.5 | -0.795 | 0.07387 | 0.015 | -10.763
-9 | -0.764 | 0.06969 | 0.015 | -10.967
-8.5 | -0.732 | 0.06482 | 0.015 | -11.288
-8 | -0.697 | 0.06007 | 0.015 | -11.61
-7.5 | -0.662 | 0.05613 | 0.015 | -11.786
-7 | -0.624 | 0.05294 | 0.014 | -11.787
-6.5 | -0.585 | 0.04934 | 0.014 | -11.863
-6 | -0.545 | 0.04648 | 0.014 | -11.73
-5.5 | -0.504 | 0.04377 | 0.014 | -11.524
-5 | -0.463 | 0.04138 | 0.015 | -11.181
-4.5 | -0.42 | 0.0389 | 0.015 | -10.787
-4 | -0.376 | 0.03688 | 0.015 | -10.193
-3.5 | -0.331 | 0.03508 | 0.015 | -9.446
-3 | -0.286 | 0.03409 | 0.014 | -8.38
-2.5 | -0.24 | 0.03285 | 0.014 | -7.3
-2 | -0.193 | 0.03186 | 0.014 | -6.069
-1.5 | -0.179 | 0.01249 | 0.025 | -14.323
-1 | -0.121 | 0.01248 | 0.024 | -9.712
-0.5 | -0.063 | 0.0137 | 0.023 | -4.607
0 | -0.005 | 0.01236 | 0.023 | -0.386
0.5 | 0.053 | 0.0125 | 0.022 | 4.204
1 | 0.11 | 0.01267 | 0.021 | 8.664
1.5 | 0.167 | 0.01203 | 0.021 | 13.841
2 | 0.224 | 0.01244 | 0.02 | 17.994
2.5 | 0.282 | 0.01278 | 0.019 | 22.027
3 | 0.339 | 0.01326 | 0.019 | 25.554
3.5 | 0.395 | 0.01374 | 0.018 | 28.737
4 | 0.452 | 0.01473 | 0.017 | 30.665
4.5 | 0.507 | 0.01457 | 0.017 | 34.794
5 | 0.562 | 0.01525 | 0.016 | 36.844
5.5 | 0.619 | 0.01663 | 0.015 | 37.215
6 | 0.673 | 0.0176 | 0.014 | 38.21
6.5 | 0.718 | 0.01936 | 0.013 | 37.076
7 | 0.766 | 0.02106 | 0.013 | 36.355
7.5 | 0.817 | 0.02283 | 0.012 | 35.793
8 | 0.867 | 0.0237 | 0.011 | 36.596
8.5 | 0.916 | 0.02543 | 0.01 | 36.037
9 | 0.963 | 0.02804 | 0.009 | 34.331
9.5 | 1.009 | 0.02932 | 0.009 | 34.4
10 | 1.052 | 0.03288 | 0.008 | 32.013
10.5 | 1.09 | 0.03629 | 0.007 | 30.026
11 | 1.119 | 0.04023 | 0.006 | 27.828
11.5 | 1.145 | 0.04512 | 0.006 | 25.371
12 | 1.168 | 0.05037 | 0.005 | 23.178
12.5 | 1.18 | 0.05635 | 0.004 | 20.942
13 | 1.202 | 0.06019 | 0.003 | 19.964
13.5 | 1.203 | 0.06964 | 0.003 | 17.279
14 | 1.197 | 0.0819 | 0.002 | 14.618
14.5 | 1.17 | 0.10248 | 0.001 | 11.413
15 | 1.16 | 0.11727 | 0 | 9.895
15.5 | 1.148 | 0.12867 | 0 | 8.923
16 | 1.14 | 0.13962 | -0.001 | 8.163
16.5 | 1.127 | 0.14756 | -0.001 | 7.637
17 | 1.116 | 0.1566 | -0.001 | 7.126
17.5 | 1.102 | 0.16526 | -0.001 | 6.666
18 | 1.085 | 0.17635 | -0.002 | 6.15
18.5 | 1.065 | 0.18614 | -0.002 | 5.721

## 10. Re 100k Mach 0.00 (2)
BIGFOIL.COM POLAR EXPORT
Borge-b3
Borge-b3 |  |  |  | Cl Max: | 1.158 | at alpha= | 11.5 | deg
XFOIL ncrit=9 |  |  |  | L/D Max: | 41.5308 | at alpha= | 7.5 | deg
Re: | 100000 |  |  | Cd Min: | 0.25453 | at alpha= | -20 | deg
Mach: | 0 |  |  | Cl=0 at alpha= | -1.1941 | deg
|  |  |  | @ Cl=0.1, Cd= | 0.019667
|  |  |  | @ Cl=0.4, Cd= | 0.018819
|  |  |  | @ Cl=0.6, Cd= | 0.0185
alpha (deg) | Cl | Cd | Cm | Cl/Cd
-20 | -0.8272 | 0.25453 | 0.0977 | -3.2499
-19.5 | -0.8178 | 0.25238 | 0.0905 | -3.2404
-19 | -0.7985 | 0.24303 | 0.0872 | -3.2856
-18.5 | -0.7765 | 0.23507 | 0.0849 | -3.3033
-18 | -0.7588 | 0.22864 | 0.081 | -3.3188
-17.5 | -0.7481 | 0.22419 | 0.0749 | -3.3369
-17 | -0.7575 | 0.22543 | 0.0657 | -3.3602
-16.5 | -0.7104 | 0.20827 | 0.0686 | -3.411
-16 | -0.6939 | 0.20161 | 0.0648 | -3.4418
-15.5 | -0.6985 | 0.19925 | 0.0567 | -3.5056
-15 | -0.6722 | 0.18768 | 0.0551 | -3.5816
-14.5 | -0.6495 | 0.18019 | 0.0534 | -3.6045
-14 | -0.6554 | 0.17581 | 0.0457 | -3.7279
-13.5 | -0.6373 | 0.16568 | 0.0432 | -3.8466
-13 | -0.613 | 0.15802 | 0.0423 | -3.8793
-12.5 | -0.6377 | 0.15301 | 0.0316 | -4.1677
-12 | -0.5955 | 0.14234 | 0.0347 | -4.1836
-11.5 | -0.602 | 0.13543 | 0.0282 | -4.4451
-11 | -0.5828 | 0.12649 | 0.0272 | -4.6075
-10.5 | -0.6 | 0.11928 | 0.0192 | -5.0302
-10 | -0.5718 | 0.11058 | 0.0203 | -5.1709
-9.5 | -0.6261 | 0.10125 | 0.0057 | -6.1837
-9 | -0.5761 | 0.09442 | 0.0115 | -6.1015
-8.5 | -0.5764 | 0.08589 | 0.0079 | -6.7109
-8 | -0.6299 | 0.07585 | -0.0008 | -8.3045
-7.5 | -0.6174 | 0.06851 | -0.002 | -9.0118
-7 | -0.594 | 0.06191 | -0.0032 | -9.5946
-6.5 | -0.6022 | 0.04365 | -0.0097 | -13.7961
-6 | -0.5502 | 0.03442 | -0.012 | -15.9849
-5.5 | -0.4756 | 0.02902 | -0.0164 | -16.3887
-5 | -0.4144 | 0.02602 | -0.017 | -15.9262
-4.5 | -0.3618 | 0.02357 | -0.0159 | -15.35
-4 | -0.3115 | 0.02207 | -0.0141 | -14.1142
-3.5 | -0.2627 | 0.02061 | -0.0123 | -12.7462
-3 | -0.22 | 0.01944 | -0.0088 | -11.3169
-2.5 | -0.1858 | 0.01769 | -0.0043 | -10.5031
-2 | -0.1717 | 0.01646 | 0.0078 | -10.4313
-1.5 | -0.1122 | 0.01758 | 0.0122 | -6.3823
-1 | 0.0712 | 0.01972 | -0.0038 | 3.6105
-0.5 | 0.1421 | 0.01959 | -0.0073 | 7.2537
0 | 0.2111 | 0.01939 | -0.0102 | 10.8871
0.5 | 0.2854 | 0.01914 | -0.0147 | 14.9112
1 | 0.3448 | 0.01885 | -0.0162 | 18.2918
1.5 | 0.3857 | 0.01883 | -0.0145 | 20.4833
2 | 0.4259 | 0.0188 | -0.0126 | 22.6543
2.5 | 0.4647 | 0.01864 | -0.0101 | 24.9303
3 | 0.5026 | 0.01853 | -0.0076 | 27.1236
3.5 | 0.5385 | 0.0184 | -0.0045 | 29.2663
4 | 0.5741 | 0.01833 | -0.0011 | 31.3202
4.5 | 0.6122 | 0.01858 | 0.0018 | 32.9494
5 | 0.6531 | 0.01907 | 0.004 | 34.2475
5.5 | 0.6969 | 0.01938 | 0.0063 | 35.9598
6 | 0.7418 | 0.01971 | 0.0084 | 37.6357
6.5 | 0.7881 | 0.01989 | 0.0106 | 39.6229
7 | 0.8325 | 0.02035 | 0.0126 | 40.9091
7.5 | 0.8763 | 0.0211 | 0.0146 | 41.5308
8 | 0.9197 | 0.02224 | 0.0164 | 41.3534
8.5 | 0.9622 | 0.02354 | 0.018 | 40.8751
9 | 1.0032 | 0.02505 | 0.0196 | 40.0479
9.5 | 1.043 | 0.02654 | 0.0213 | 39.2992
10 | 1.0801 | 0.02798 | 0.0229 | 38.6026
10.5 | 1.1116 | 0.02998 | 0.0248 | 37.0781
11 | 1.1385 | 0.03204 | 0.0269 | 35.5337
11.5 | 1.158 | 0.03426 | 0.0293 | 33.8004
12 | 1.1488 | 0.03707 | 0.0333 | 30.99
12.5 | 1.1306 | 0.04159 | 0.0346 | 27.1844
13 | 1.1102 | 0.04803 | 0.034 | 23.1147
13.5 | 1.1019 | 0.0543 | 0.0333 | 20.2928
14 | 1.1029 | 0.06005 | 0.033 | 18.3664
14.5 | 1.0938 | 0.06767 | 0.0312 | 16.1637
15 | 1.0964 | 0.07395 | 0.0301 | 14.8262
15.5 | 1.0761 | 0.08394 | 0.0263 | 12.8199
16 | 1.0351 | 0.09823 | 0.0186 | 10.5375
17 | 0.7884 | 0.18533 | -0.0298 | 4.254
18 | 0.7818 | 0.21244 | -0.0449 | 3.6801
18.5 | 0.8118 | 0.22236 | -0.0453 | 3.6508
19 | 0.8054 | 0.2271 | -0.0535 | 3.5465
19.5 | 0.8253 | 0.23383 | -0.056 | 3.5295
20 | 0.8494 | 0.24407 | -0.0577 | 3.4801

## 11. Re 100k Mach 0.10 (1)
BIGFOIL.COM POLAR EXPORT
Borge-b3
Borge-b3 |  |  |  | Cl Max: | 1.198 | at alpha= | 13 | deg
JavaFoil+Calcfoil stall+Eppler ext transition |  |  |  | L/D Max: | 37.825 | at alpha= | 6 | deg
Re: | 100000 |  |  | Cd Min: | 0.01204 | at alpha= | 1.5 | deg
Mach: | 0.1 |  |  | Cl=0 at alpha= | 0.043103 | deg
|  |  |  | @ Cl=0.1, Cd= | 0.012663
|  |  |  | @ Cl=0.4, Cd= | 0.013813
|  |  |  | @ Cl=0.6, Cd= | 0.016192
alpha (deg) | Cl | Cd | Cm | Cl/Cd
-18 | -0.785 | 0.23767 | 0.017 | -3.305
-17.5 | -0.81 | 0.21688 | 0.017 | -3.733
-17 | -0.832 | 0.20557 | 0.017 | -4.049
-16.5 | -0.853 | 0.19035 | 0.017 | -4.483
-16 | -0.873 | 0.18071 | 0.017 | -4.83
-15.5 | -0.89 | 0.16656 | 0.016 | -5.341
-15 | -0.904 | 0.15708 | 0.016 | -5.756
-14.5 | -0.915 | 0.14869 | 0.016 | -6.156
-14 | -0.923 | 0.13984 | 0.016 | -6.604
-13.5 | -0.928 | 0.12863 | 0.016 | -7.213
-13 | -0.929 | 0.12107 | 0.016 | -7.67
-12.5 | -0.925 | 0.11427 | 0.016 | -8.097
-12 | -0.915 | 0.10497 | 0.016 | -8.719
-11.5 | -0.896 | 0.09876 | 0.016 | -9.069
-11 | -0.874 | 0.09256 | 0.016 | -9.442
-10.5 | -0.85 | 0.0865 | 0.015 | -9.826
-10 | -0.824 | 0.08073 | 0.015 | -10.202
-9.5 | -0.795 | 0.07507 | 0.015 | -10.596
-9 | -0.765 | 0.06997 | 0.015 | -10.935
-8.5 | -0.733 | 0.06502 | 0.015 | -11.271
-8 | -0.699 | 0.06073 | 0.015 | -11.51
-7.5 | -0.663 | 0.05669 | 0.015 | -11.702
-7 | -0.626 | 0.05304 | 0.014 | -11.8
-6.5 | -0.587 | 0.04973 | 0.014 | -11.811
-6 | -0.547 | 0.04659 | 0.014 | -11.75
-5.5 | -0.506 | 0.04405 | 0.014 | -11.498
-5 | -0.464 | 0.04127 | 0.014 | -11.251
-4.5 | -0.421 | 0.03908 | 0.015 | -10.784
-4 | -0.377 | 0.03708 | 0.015 | -10.181
-3.5 | -0.333 | 0.0352 | 0.015 | -9.459
-3 | -0.287 | 0.0341 | 0.014 | -8.415
-2.5 | -0.241 | 0.03292 | 0.014 | -7.32
-2 | -0.194 | 0.03191 | 0.014 | -6.088
-1.5 | -0.18 | 0.01254 | 0.025 | -14.344
-1 | -0.122 | 0.01241 | 0.024 | -9.813
-0.5 | -0.063 | 0.01379 | 0.023 | -4.6
0 | -0.005 | 0.01239 | 0.023 | -0.386
0.5 | 0.053 | 0.01249 | 0.022 | 4.232
1 | 0.11 | 0.0127 | 0.021 | 8.679
1.5 | 0.167 | 0.01204 | 0.021 | 13.891
2 | 0.225 | 0.01244 | 0.02 | 18.079
2.5 | 0.283 | 0.01281 | 0.019 | 22.085
3 | 0.34 | 0.0133 | 0.019 | 25.586
3.5 | 0.397 | 0.01376 | 0.018 | 28.843
4 | 0.454 | 0.01477 | 0.017 | 30.727
4.5 | 0.509 | 0.01468 | 0.017 | 34.687
5 | 0.564 | 0.01536 | 0.016 | 36.733
5.5 | 0.622 | 0.0167 | 0.015 | 37.224
6 | 0.674 | 0.01782 | 0.014 | 37.825
6.5 | 0.719 | 0.01967 | 0.013 | 36.569
7 | 0.769 | 0.0212 | 0.013 | 36.256
7.5 | 0.821 | 0.023 | 0.012 | 35.669
8 | 0.871 | 0.02445 | 0.011 | 35.616
8.5 | 0.92 | 0.02566 | 0.01 | 35.841
9 | 0.966 | 0.02837 | 0.01 | 34.07
9.5 | 1.012 | 0.02966 | 0.009 | 34.116
10 | 1.056 | 0.03345 | 0.008 | 31.577
10.5 | 1.092 | 0.03691 | 0.007 | 29.582
11 | 1.121 | 0.04108 | 0.006 | 27.296
11.5 | 1.145 | 0.0461 | 0.006 | 24.836
12 | 1.166 | 0.05166 | 0.005 | 22.572
12.5 | 1.176 | 0.05849 | 0.004 | 20.107
13 | 1.198 | 0.06226 | 0.003 | 19.237
13.5 | 1.195 | 0.07275 | 0.002 | 16.421
14 | 1.187 | 0.08513 | 0.002 | 13.944
14.5 | 1.161 | 0.1058 | 0.001 | 10.969
15 | 1.147 | 0.12121 | 0 | 9.46
15.5 | 1.135 | 0.13265 | 0 | 8.555
16 | 1.123 | 0.1421 | 0 | 7.9
16.5 | 1.109 | 0.14909 | -0.001 | 7.439
17 | 1.094 | 0.1598 | -0.001 | 6.848
17.5 | 1.076 | 0.16899 | -0.001 | 6.368
18 | 1.055 | 0.18081 | -0.002 | 5.835

## 12. Re 100k Mach 0.10 (2)
BIGFOIL.COM POLAR EXPORT
Borge-b3
Borge-b3 |  |  |  | Cl Max: | 1.1521 | at alpha= | 11.5 | deg
XFOIL ncrit=9 |  |  |  | L/D Max: | 41.3897 | at alpha= | 7.5 | deg
Re: | 100000 |  |  | Cd Min: | 0.25547 | at alpha= | -20 | deg
Mach: | 0.1 |  |  | Cl=0 at alpha= | -1.1982 | deg
|  |  |  | @ Cl=0.1, Cd= | 0.019756
|  |  |  | @ Cl=0.4, Cd= | 0.01891
|  |  |  | @ Cl=0.6, Cd= | 0.018641
alpha (deg) | Cl | Cd | Cm | Cl/Cd
-20 | -0.8302 | 0.25547 | 0.0984 | -3.2497
-19.5 | -0.8215 | 0.25378 | 0.091 | -3.2371
-19 | -0.8002 | 0.24355 | 0.0881 | -3.2856
-18.5 | -0.7787 | 0.23586 | 0.0856 | -3.3015
-18 | -0.7609 | 0.2294 | 0.0817 | -3.3169
-17.5 | -0.7511 | 0.22536 | 0.0752 | -3.3329
-17 | -0.7471 | 0.22119 | 0.0685 | -3.3776
-16.5 | -0.7117 | 0.20893 | 0.0692 | -3.4064
-16 | -0.6953 | 0.20229 | 0.0653 | -3.4371
-15.5 | -0.7011 | 0.20036 | 0.0569 | -3.4992
-15 | -0.6714 | 0.18813 | 0.0559 | -3.5688
-14.5 | -0.6499 | 0.18079 | 0.0538 | -3.5948
-14 | -0.6577 | 0.17681 | 0.0457 | -3.7198
-13.5 | -0.6348 | 0.16614 | 0.0441 | -3.8209
-13 | -0.6126 | 0.15862 | 0.0426 | -3.8621
-12.5 | -0.6389 | 0.1539 | 0.0316 | -4.1514
-12 | -0.5938 | 0.14298 | 0.0352 | -4.153
-11.5 | -0.6048 | 0.13629 | 0.0277 | -4.4376
-11 | -0.5796 | 0.1272 | 0.0278 | -4.5566
-10.5 | -0.6027 | 0.12008 | 0.0187 | -5.0192
-10 | -0.5681 | 0.11132 | 0.0209 | -5.1033
-9.5 | -0.6293 | 0.10206 | 0.0051 | -6.166
-9 | -0.5782 | 0.09502 | 0.0108 | -6.085
-8.5 | -0.5696 | 0.08691 | 0.0088 | -6.5539
-8 | -0.6105 | 0.07695 | 0.0007 | -7.9337
-7.5 | -0.6092 | 0.06936 | -0.0016 | -8.7832
-7 | -0.5904 | 0.06266 | -0.0032 | -9.4223
-6.5 | -0.6027 | 0.04431 | -0.0102 | -13.6019
-6 | -0.5493 | 0.03486 | -0.013 | -15.7573
-5.5 | -0.476 | 0.02938 | -0.0171 | -16.2015
-5 | -0.4164 | 0.02628 | -0.0173 | -15.8447
-4.5 | -0.3642 | 0.02382 | -0.0161 | -15.2897
-4 | -0.3139 | 0.02226 | -0.0141 | -14.1015
-3.5 | -0.2642 | 0.02077 | -0.0124 | -12.7203
-3 | -0.2216 | 0.01956 | -0.0088 | -11.3292
-2.5 | -0.1846 | 0.01798 | -0.0047 | -10.267
-2 | -0.1733 | 0.01645 | 0.0075 | -10.535
-1.5 | -0.1118 | 0.01763 | 0.012 | -6.3415
-1 | 0.0734 | 0.01981 | -0.0043 | 3.7052
-0.5 | 0.1428 | 0.01967 | -0.0073 | 7.2598
0 | 0.2111 | 0.01948 | -0.0099 | 10.8368
0.5 | 0.286 | 0.01923 | -0.0145 | 14.8726
1 | 0.3468 | 0.01892 | -0.0161 | 18.3298
1.5 | 0.3888 | 0.01893 | -0.0147 | 20.5388
2 | 0.4289 | 0.01886 | -0.0126 | 22.7413
2.5 | 0.4678 | 0.01868 | -0.01 | 25.0428
3 | 0.5065 | 0.01867 | -0.0078 | 27.1291
3.5 | 0.5425 | 0.01845 | -0.0045 | 29.4038
4 | 0.5784 | 0.0184 | -0.001 | 31.4348
4.5 | 0.6161 | 0.01882 | 0.0016 | 32.7365
5 | 0.6572 | 0.01919 | 0.0041 | 34.247
5.5 | 0.7015 | 0.01944 | 0.0065 | 36.0854
6 | 0.7461 | 0.01985 | 0.0086 | 37.5869
6.5 | 0.7918 | 0.02012 | 0.0107 | 39.3539
7 | 0.8369 | 0.02053 | 0.0129 | 40.7647
7.5 | 0.8816 | 0.0213 | 0.0151 | 41.3897
8 | 0.9234 | 0.02258 | 0.0169 | 40.8946
8.5 | 0.966 | 0.02393 | 0.0186 | 40.3677
9 | 1.0088 | 0.02536 | 0.0202 | 39.7792
9.5 | 1.0471 | 0.02698 | 0.022 | 38.8102
10 | 1.0845 | 0.02851 | 0.0237 | 38.0393
10.5 | 1.1141 | 0.03054 | 0.0258 | 36.48
11 | 1.1418 | 0.0326 | 0.0279 | 35.0245
11.5 | 1.1521 | 0.03509 | 0.0309 | 32.8327
12 | 1.1401 | 0.03821 | 0.0346 | 29.8377
12.5 | 1.1234 | 0.04297 | 0.0353 | 26.1438
13 | 1.1023 | 0.04983 | 0.0344 | 22.1212
13.5 | 1.0941 | 0.05628 | 0.0335 | 19.4403
14 | 1.094 | 0.06227 | 0.0329 | 17.5687
14.5 | 1.0798 | 0.07075 | 0.0304 | 15.2622
15 | 1.0657 | 0.07959 | 0.0273 | 13.3899
15.5 | 0.8465 | 0.13406 | -0.0058 | 6.3143
16 | 0.7915 | 0.16115 | -0.019 | 4.9116
16.5 | 0.7812 | 0.176 | -0.0262 | 4.4386

## 13. Re 100k Mach 0.25 (1)
BIGFOIL.COM POLAR EXPORT
Borge-b3
Borge-b3 |  |  |  | Cl Max: | 1.161 | at alpha= | 12.5 | deg
JavaFoil+Calcfoil stall+Eppler ext transition |  |  |  | L/D Max: | 36.1 | at alpha= | 5.5 | deg
Re: | 100000 |  |  | Cd Min: | 0.01218 | at alpha= | 1.5 | deg
Mach: | 0.25 |  |  | Cl=0 at alpha= | 0.042373 | deg
|  |  |  | @ Cl=0.1, Cd= | 0.012873
|  |  |  | @ Cl=0.4, Cd= | 0.014046
|  |  |  | @ Cl=0.6, Cd= | 0.017043
alpha (deg) | Cl | Cd | Cm | Cl/Cd
-17 | -0.514 | 0.299 | 0.017 | -1.719
-16.5 | -0.572 | 0.2772 | 0.017 | -2.065
-16 | -0.627 | 0.24588 | 0.017 | -2.551
-15.5 | -0.678 | 0.21803 | 0.017 | -3.108
-15 | -0.724 | 0.20033 | 0.017 | -3.612
-14.5 | -0.764 | 0.17819 | 0.017 | -4.29
-14 | -0.8 | 0.16838 | 0.016 | -4.75
-13.5 | -0.829 | 0.15171 | 0.016 | -5.464
-13 | -0.852 | 0.14031 | 0.016 | -6.071
-12.5 | -0.868 | 0.12838 | 0.016 | -6.76
-12 | -0.873 | 0.11935 | 0.016 | -7.314
-11.5 | -0.863 | 0.10745 | 0.016 | -8.036
-11 | -0.851 | 0.09952 | 0.016 | -8.547
-10.5 | -0.834 | 0.09249 | 0.016 | -9.018
-10 | -0.814 | 0.08499 | 0.016 | -9.581
-9.5 | -0.791 | 0.07892 | 0.015 | -10.025
-9 | -0.765 | 0.07415 | 0.015 | -10.322
-8.5 | -0.737 | 0.06846 | 0.015 | -10.759
-8 | -0.705 | 0.06296 | 0.015 | -11.203
-7.5 | -0.672 | 0.05843 | 0.015 | -11.493
-7 | -0.636 | 0.05497 | 0.015 | -11.563
-6.5 | -0.598 | 0.05098 | 0.015 | -11.727
-6 | -0.558 | 0.04765 | 0.015 | -11.716
-5.5 | -0.517 | 0.04464 | 0.014 | -11.58
-5 | -0.475 | 0.04197 | 0.015 | -11.311
-4.5 | -0.431 | 0.03964 | 0.015 | -10.881
-4 | -0.387 | 0.03741 | 0.015 | -10.34
-3.5 | -0.341 | 0.03557 | 0.015 | -9.597
-3 | -0.295 | 0.03423 | 0.015 | -8.608
-2.5 | -0.247 | 0.03299 | 0.015 | -7.5
-2 | -0.244 | 0.0127 | 0.026 | -19.205
-1.5 | -0.185 | 0.01255 | 0.025 | -14.723
-1 | -0.125 | 0.01403 | 0.025 | -8.91
-0.5 | -0.065 | 0.0139 | 0.024 | -4.687
0 | -0.005 | 0.01258 | 0.023 | -0.39
0.5 | 0.054 | 0.01274 | 0.023 | 4.249
1 | 0.113 | 0.01291 | 0.022 | 8.753
1.5 | 0.172 | 0.01218 | 0.021 | 14.098
2 | 0.231 | 0.01249 | 0.021 | 18.518
2.5 | 0.29 | 0.01312 | 0.02 | 22.129
3 | 0.349 | 0.01358 | 0.019 | 25.67
3.5 | 0.407 | 0.01411 | 0.018 | 28.828
4 | 0.465 | 0.01519 | 0.018 | 30.606
4.5 | 0.522 | 0.01509 | 0.017 | 34.562
5 | 0.572 | 0.01661 | 0.016 | 34.414
5.5 | 0.634 | 0.01757 | 0.015 | 36.1
6 | 0.682 | 0.01938 | 0.014 | 35.195
6.5 | 0.734 | 0.0208 | 0.014 | 35.278
7 | 0.787 | 0.02214 | 0.013 | 35.534
7.5 | 0.839 | 0.02423 | 0.012 | 34.619
8 | 0.89 | 0.02575 | 0.011 | 34.577
8.5 | 0.939 | 0.02716 | 0.011 | 34.58
9 | 0.986 | 0.02915 | 0.01 | 33.813
9.5 | 1.03 | 0.03203 | 0.009 | 32.167
10 | 1.072 | 0.0366 | 0.008 | 29.285
10.5 | 1.104 | 0.04087 | 0.007 | 27.005
11 | 1.127 | 0.04616 | 0.006 | 24.424
11.5 | 1.146 | 0.05212 | 0.006 | 21.99
12 | 1.151 | 0.06137 | 0.005 | 18.759
12.5 | 1.161 | 0.06768 | 0.004 | 17.153
13 | 1.155 | 0.07744 | 0.003 | 14.92
13.5 | 1.124 | 0.09707 | 0.002 | 11.583
14 | 1.106 | 0.11087 | 0.001 | 9.978
14.5 | 1.079 | 0.12411 | 0.001 | 8.693
15 | 1.053 | 0.13488 | 0 | 7.81
15.5 | 1.027 | 0.14618 | 0 | 7.023
16 | 0.993 | 0.15825 | 0 | 6.272
16.5 | 0.951 | 0.17209 | -0.001 | 5.529
17 | 0.904 | 0.18682 | -0.001 | 4.837
17.5 | 0.85 | 0.20351 | -0.001 | 4.176

## 14. Re 100k Mach 0.25 (2)
BIGFOIL.COM POLAR EXPORT
Borge-b3
Borge-b3 |  |  |  | Cl Max: | 1.1273 | at alpha= | 11 | deg
XFOIL ncrit=9 |  |  |  | L/D Max: | 39.852 | at alpha= | 7 | deg
Re: | 100000 |  |  | Cd Min: | 0.26201 | at alpha= | -19.5 | deg
Mach: | 0.25 |  |  | Cl=0 at alpha= | -1.1929 | deg
|  |  |  | @ Cl=0.1, Cd= | 0.020219
|  |  |  | @ Cl=0.4, Cd= | 0.019405
|  |  |  | @ Cl=0.6, Cd= | 0.019137
alpha (deg) | Cl | Cd | Cm | Cl/Cd
-20 | -0.8477 | 0.26109 | 0.1023 | -3.2468
-19.5 | -0.8423 | 0.26201 | 0.0939 | -3.2148
-18.5 | -0.7919 | 0.24034 | 0.0896 | -3.2949
-18 | -0.7739 | 0.23384 | 0.0851 | -3.3095
-17.5 | -0.7689 | 0.23234 | 0.0771 | -3.3094
-17 | -0.7428 | 0.22042 | 0.075 | -3.3699
-16.5 | -0.72 | 0.21263 | 0.0725 | -3.3862
-16 | -0.705 | 0.20639 | 0.0676 | -3.4159
-15.5 | -0.7149 | 0.2063 | 0.0582 | -3.4653
-15 | -0.6717 | 0.19107 | 0.0596 | -3.5155
-14.5 | -0.6543 | 0.18415 | 0.0561 | -3.5531
-14 | -0.6697 | 0.18218 | 0.0462 | -3.676
-13.5 | -0.6277 | 0.1689 | 0.0478 | -3.7164
-13 | -0.6141 | 0.162 | 0.0441 | -3.7907
-12.5 | -0.6222 | 0.15507 | 0.0365 | -4.0124
-12 | -0.5877 | 0.14618 | 0.0373 | -4.0204
-11.5 | -0.6168 | 0.14103 | 0.0262 | -4.3735
-11 | -0.5685 | 0.1306 | 0.0302 | -4.353
-10.5 | -0.6129 | 0.12452 | 0.0169 | -4.9221
-10 | -0.5551 | 0.1148 | 0.0227 | -4.8354
-9.5 | -0.5563 | 0.10638 | 0.018 | -5.2294
-9 | -0.5995 | 0.09825 | 0.0058 | -6.1018
-8.5 | -0.5783 | 0.09021 | 0.0056 | -6.4106
-8 | -0.5518 | 0.08244 | 0.0061 | -6.6934
-7.5 | -0.565 | 0.07387 | 0.0008 | -7.6486
-7 | -0.5863 | 0.06602 | -0.0046 | -8.8806
-6.5 | -0.6002 | 0.04836 | -0.013 | -12.4111
-6 | -0.5437 | 0.03736 | -0.0177 | -14.553
-5.5 | -0.4801 | 0.03149 | -0.0203 | -15.2461
-5 | -0.4278 | 0.02787 | -0.019 | -15.3498
-4.5 | -0.3779 | 0.02535 | -0.0168 | -14.9073
-4 | -0.3247 | 0.02327 | -0.0152 | -13.9536
-3.5 | -0.2741 | 0.02168 | -0.0128 | -12.643
-3 | -0.2264 | 0.02024 | -0.0099 | -11.1858
-2.5 | -0.1852 | 0.01899 | -0.0056 | -9.7525
-2 | -0.1732 | 0.01653 | 0.0049 | -10.4779
-1.5 | -0.1205 | 0.01771 | 0.0117 | -6.8041
-1 | 0.0757 | 0.02024 | -0.0042 | 3.7401
-0.5 | 0.145 | 0.02018 | -0.0068 | 7.1853
0 | 0.2131 | 0.02001 | -0.0092 | 10.6497
0.5 | 0.2895 | 0.01979 | -0.0135 | 14.6286
1 | 0.3544 | 0.01945 | -0.0155 | 18.2211
1.5 | 0.4047 | 0.0194 | -0.0152 | 20.8608
2 | 0.4468 | 0.0194 | -0.0133 | 23.0309
2.5 | 0.4874 | 0.01924 | -0.0107 | 25.3326
3 | 0.5271 | 0.01918 | -0.0081 | 27.4818
3.5 | 0.5647 | 0.01907 | -0.0049 | 29.612
4 | 0.6016 | 0.01914 | -0.0015 | 31.4316
4.5 | 0.6394 | 0.01946 | 0.0017 | 32.8571
5 | 0.6799 | 0.01995 | 0.0045 | 34.0802
5.5 | 0.7251 | 0.02012 | 0.0074 | 36.0388
6 | 0.7704 | 0.02049 | 0.0099 | 37.5988
6.5 | 0.8171 | 0.02081 | 0.0125 | 39.2648
7 | 0.8616 | 0.02162 | 0.0151 | 39.852
7.5 | 0.9054 | 0.0228 | 0.0175 | 39.7105
8 | 0.9484 | 0.02424 | 0.0196 | 39.1254
8.5 | 0.9902 | 0.0259 | 0.0218 | 38.2317
9 | 1.0328 | 0.02763 | 0.0238 | 37.3797
9.5 | 1.0674 | 0.02961 | 0.0262 | 36.0486
10 | 1.1034 | 0.03135 | 0.0285 | 35.1962
10.5 | 1.1198 | 0.03398 | 0.0316 | 32.9547
11 | 1.1273 | 0.03669 | 0.0351 | 30.725
11.5 | 1.1201 | 0.04001 | 0.0381 | 27.9955
12 | 1.101 | 0.0453 | 0.0384 | 24.3046
12.5 | 1.0775 | 0.05246 | 0.0369 | 20.5395
13 | 1.057 | 0.06046 | 0.0346 | 17.4826
13.5 | 1.0438 | 0.06837 | 0.0323 | 15.2669
14 | 1.0094 | 0.08028 | 0.0265 | 12.5735
14.5 | 0.9543 | 0.09749 | 0.0166 | 9.7887
15 | 0.865 | 0.12493 | 0.0005 | 6.9239
15.5 | 0.7936 | 0.15517 | -0.0154 | 5.1144
16 | 0.7849 | 0.16932 | -0.0222 | 4.6356

## 15. Re 100k Mach 0.50 (1)
BIGFOIL.COM POLAR EXPORT
Borge-b3
Borge-b3 |  |  |  | Cl Max: | 1.094 | at alpha= | 20 | deg
JavaFoil+Calcfoil stall+Eppler ext transition |  |  |  | L/D Max: | 31.961 | at alpha= | 6 | deg
Re: | 100000 |  |  | Cd Min: | 0.01327 | at alpha= | 1.5 | deg
Mach: | 0.5 |  |  | Cl=0 at alpha= | 0.039062 | deg
|  |  |  | @ Cl=0.1, Cd= | 0.014595
|  |  |  | @ Cl=0.4, Cd= | 0.016212
|  |  |  | @ Cl=0.6, Cd= | 0.01989
alpha (deg) | Cl | Cd | Cm | Cl/Cd
-20 | -1.036 | 0.32562 | 0.025 | -3.182
-19.5 | -1.012 | 0.31463 | 0.025 | -3.217
-19 | -0.988 | 0.31138 | 0.026 | -3.173
-18.5 | -0.964 | 0.30805 | 0.025 | -3.129
-18 | -0.939 | 0.29577 | 0.025 | -3.176
-17.5 | -0.915 | 0.29923 | 0.025 | -3.058
-17 | -0.889 | 0.2852 | 0.025 | -3.119
-16.5 | -0.862 | 0.25702 | 0.023 | -3.352
-16 | -0.836 | 0.24539 | 0.022 | -3.408
-15.5 | -0.811 | 0.23681 | 0.022 | -3.426
-15 | -0.786 | 0.22899 | 0.022 | -3.435
-14.5 | -0.761 | 0.25149 | 0.021 | -3.026
-14 | -0.736 | 0.24032 | 0.021 | -3.062
-13.5 | -0.711 | 0.23979 | 0.02 | -2.965
-13 | -0.686 | 0.23669 | 0.02 | -2.897
-12.5 | -0.66 | 0.23639 | 0.02 | -2.794
-12 | -0.635 | 0.22914 | 0.02 | -2.771
-11.5 | -0.61 | 0.22896 | 0.02 | -2.662
-11 | -0.584 | 0.1922 | 0.02 | -3.041
-10.5 | -0.559 | 0.18798 | 0.02 | -2.972
-10 | -0.531 | 0.19785 | 0.017 | -2.685
-9.5 | -0.505 | 0.19017 | 0.016 | -2.657
-9 | -0.48 | 0.1552 | 0.016 | -3.09
-8.5 | -0.454 | 0.12869 | 0.016 | -3.525
-8 | -0.428 | 0.13244 | 0.016 | -3.229
-7.5 | -0.402 | 0.09911 | 0.016 | -4.053
-7 | -0.584 | 0.07304 | 0.016 | -7.998
-6.5 | -0.593 | 0.06242 | 0.016 | -9.506
-6 | -0.577 | 0.05518 | 0.016 | -10.453
-5.5 | -0.548 | 0.0502 | 0.015 | -10.907
-5 | -0.511 | 0.0462 | 0.015 | -11.056
-4.5 | -0.469 | 0.04287 | 0.015 | -10.938
-4 | -0.424 | 0.03992 | 0.016 | -10.615
-3.5 | -0.376 | 0.03766 | 0.016 | -9.984
-3 | -0.326 | 0.03561 | 0.016 | -9.16
-2.5 | -0.275 | 0.0342 | 0.016 | -8.032
-2 | -0.222 | 0.03301 | 0.016 | -6.726
-1.5 | -0.168 | 0.03214 | 0.016 | -5.241
-1 | -0.14 | 0.01469 | 0.027 | -9.499
-0.5 | -0.073 | 0.01452 | 0.027 | -5.01
0 | -0.005 | 0.01523 | 0.026 | -0.357
0.5 | 0.059 | 0.01491 | 0.024 | 3.93
1 | 0.124 | 0.01441 | 0.024 | 8.616
1.5 | 0.191 | 0.01327 | 0.024 | 14.398
2 | 0.257 | 0.01383 | 0.023 | 18.57
2.5 | 0.322 | 0.01432 | 0.022 | 22.463
3 | 0.38 | 0.0159 | 0.021 | 23.915
3.5 | 0.441 | 0.01685 | 0.02 | 26.197
4 | 0.504 | 0.01773 | 0.019 | 28.408
4.5 | 0.568 | 0.01935 | 0.018 | 29.335
5 | 0.629 | 0.02038 | 0.018 | 30.865
5.5 | 0.689 | 0.02185 | 0.017 | 31.54
6 | 0.749 | 0.02342 | 0.016 | 31.961
6.5 | 0.806 | 0.0258 | 0.015 | 31.237
7 | 0.862 | 0.02795 | 0.014 | 30.82
7.5 | 0.914 | 0.03052 | 0.013 | 29.951
8 | 0.962 | 0.03334 | 0.012 | 28.866
8.5 | 1.006 | 0.03792 | 0.011 | 26.53
9 | 1.043 | 0.0433 | 0.01 | 24.099
9.5 | 1.068 | 0.05129 | 0.009 | 20.823
10 | 1.069 | 0.06527 | 0.008 | 16.382
10.5 | 1.036 | 0.0831 | 0.006 | 12.465
11 | 0.97 | 0.09956 | 0.005 | 9.738
11.5 | 0.623 | 0.15562 | 0.003 | 4.002
12 | 0.651 | 0.16527 | 0.003 | 3.937
12.5 | 0.679 | 0.21023 | 0.002 | 3.228
13 | 0.706 | 0.21501 | 0.002 | 3.284
13.5 | 0.736 | 0.23143 | 0.002 | 3.18
14 | 0.763 | 0.23334 | 0.001 | 3.27
14.5 | 0.79 | 0.24532 | 0.001 | 3.222
15 | 0.818 | 0.24851 | 0 | 3.29
15.5 | 0.845 | 0.27538 | 0 | 3.069
16 | 0.877 | 0.30936 | -0.001 | 2.835
16.5 | 0.904 | 0.32416 | -0.001 | 2.788
17 | 0.931 | 0.32483 | -0.002 | 2.866
17.5 | 0.958 | 0.33306 | -0.002 | 2.877
18 | 0.985 | 0.33424 | -0.003 | 2.948
18.5 | 1.012 | 0.33598 | -0.003 | 3.012
19 | 1.039 | 0.33592 | -0.004 | 3.094
19.5 | 1.067 | 0.34672 | -0.005 | 3.077
20 | 1.094 | 0.3589 | -0.005 | 3.05

## 16. Re 100k Mach 0.50 (2)
BIGFOIL.COM POLAR EXPORT
Borge-b3
Borge-b3 |  |  |  | Cl Max: | 0.9529 | at alpha= | 8 | deg
XFOIL ncrit=9 |  |  |  | L/D Max: | 33.306 | at alpha= | 6 | deg
Re: | 100000 |  |  | Cd Min: | 0.29029 | at alpha= | -20 | deg
Mach: | 0.5 |  |  | Cl=0 at alpha= | -0.84215 | deg
|  |  |  | @ Cl=0.1, Cd= | 0.021785
|  |  |  | @ Cl=0.4, Cd= | 0.022104
|  |  |  | @ Cl=0.6, Cd= | 0.02241
alpha (deg) | Cl | Cd | Cm | Cl/Cd
-20 | -0.9349 | 0.29029 | 0.1212 | -3.2206
-19.5 | -0.9087 | 0.27986 | 0.1175 | -3.247
-19 | -0.8853 | 0.2718 | 0.1122 | -3.2572
-18.5 | -0.8665 | 0.26666 | 0.105 | -3.2495
-18 | -0.855 | 0.26502 | 0.0968 | -3.2262
-17.5 | -0.8173 | 0.24708 | 0.096 | -3.3078
-17 | -0.7929 | 0.23879 | 0.0915 | -3.3205
-16.5 | -0.7792 | 0.23501 | 0.0836 | -3.3156
-16 | -0.7566 | 0.22513 | 0.0787 | -3.3607
-15.5 | -0.7257 | 0.21407 | 0.0764 | -3.39
-15 | -0.7057 | 0.20697 | 0.0709 | -3.4097
-14.5 | -0.7023 | 0.20364 | 0.0625 | -3.4487
-14 | -0.661 | 0.1897 | 0.0622 | -3.4844
-13.5 | -0.6463 | 0.18324 | 0.0562 | -3.5271
-13 | -0.6261 | 0.17408 | 0.0519 | -3.5966
-12.5 | -0.6026 | 0.16583 | 0.0486 | -3.6338
-12 | -0.6065 | 0.16039 | 0.0405 | -3.7814
-11.5 | -0.5674 | 0.14969 | 0.0402 | -3.7905
-11 | -0.5591 | 0.14181 | 0.0347 | -3.9426
-10.5 | -0.5419 | 0.1341 | 0.031 | -4.041
-10 | -0.5213 | 0.12527 | 0.0281 | -4.1614
-9 | -0.536 | 0.11176 | 0.0141 | -4.796
-8.5 | -0.4985 | 0.10222 | 0.0136 | -4.8767
-8 | -0.5047 | 0.09479 | 0.0066 | -5.3244
-7.5 | -0.4765 | 0.08579 | 0.0039 | -5.5543
-7 | -0.4534 | 0.07756 | -0.0007 | -5.8458
-6.5 | -0.5062 | 0.05757 | -0.0273 | -8.7928
-6 | -0.5033 | 0.04759 | -0.0329 | -10.5758
-5.5 | -0.4856 | 0.04166 | -0.0304 | -11.6563
-5 | -0.4582 | 0.03644 | -0.0267 | -12.5741
-4.5 | -0.4201 | 0.0323 | -0.023 | -13.0062
-4 | -0.3726 | 0.02865 | -0.0192 | -13.0052
-3.5 | -0.3157 | 0.0259 | -0.0163 | -12.1892
-3 | -0.2569 | 0.02373 | -0.013 | -10.826
-2.5 | -0.1964 | 0.02206 | -0.0106 | -8.903
-2 | -0.1439 | 0.02082 | -0.0069 | -6.9116
-1.5 | -0.1275 | 0.01826 | 0.003 | -6.9825
-1 | -0.0722 | 0.01985 | 0.013 | -3.6373
-0.5 | 0.1565 | 0.02242 | -0.0058 | 6.9804
0 | 0.2283 | 0.02231 | -0.0071 | 10.2331
0.5 | 0.3072 | 0.02227 | -0.0103 | 13.7943
1 | 0.3865 | 0.02205 | -0.0132 | 17.5283
1.5 | 0.4541 | 0.02232 | -0.015 | 20.345
2 | 0.5236 | 0.02243 | -0.0166 | 23.3437
2.5 | 0.573 | 0.02217 | -0.0135 | 25.8457
3 | 0.6179 | 0.02257 | -0.0109 | 27.377
3.5 | 0.6605 | 0.02276 | -0.0071 | 29.0202
4 | 0.6977 | 0.02341 | -0.0032 | 29.8035
4.5 | 0.734 | 0.02353 | 0.0022 | 31.1942
5 | 0.768 | 0.02412 | 0.0076 | 31.8408
5.5 | 0.8095 | 0.02466 | 0.0127 | 32.8264
6 | 0.8533 | 0.02562 | 0.0175 | 33.306
6.5 | 0.8901 | 0.02755 | 0.0219 | 32.3085
7 | 0.9133 | 0.03054 | 0.0261 | 29.905
7.5 | 0.9452 | 0.03299 | 0.0302 | 28.6511
8 | 0.9529 | 0.03697 | 0.0339 | 25.775
8.5 | 0.859 | 0.0485 | 0.0322 | 17.7113
9 | 0.762 | 0.06655 | 0.0221 | 11.45
9.5 | 0.7439 | 0.0769 | 0.0181 | 9.6736
10 | 0.7101 | 0.09014 | 0.0114 | 7.8777
10.5 | 0.6938 | 0.10118 | 0.0063 | 6.8571
11 | 0.6847 | 0.11189 | 0.0013 | 6.1194
11.5 | 0.6894 | 0.12113 | -0.0023 | 5.6914
12 | 0.698 | 0.12996 | -0.0055 | 5.3709
12.5 | 0.7086 | 0.13986 | -0.0092 | 5.0665
13 | 0.7212 | 0.14714 | -0.0117 | 4.9015

## 17. Re 250k Mach 0.00 (1)
BIGFOIL.COM POLAR EXPORT
Borge-b3
Borge-b3 |  |  |  | Cl Max: | 1.249 | at alpha= | 14 | deg
JavaFoil+Calcfoil stall+Eppler ext transition |  |  |  | L/D Max: | 54.535 | at alpha= | 7 | deg
Re: | 250000 |  |  | Cd Min: | 0.00803 | at alpha= | 1.5 | deg
Mach: | 0 |  |  | Cl=0 at alpha= | 0.042373 | deg
|  |  |  | @ Cl=0.1, Cd= | 0.0085281
|  |  |  | @ Cl=0.4, Cd= | 0.0095434
|  |  |  | @ Cl=0.6, Cd= | 0.011612
alpha (deg) | Cl | Cd | Cm | Cl/Cd
-18.5 | -0.807 | 0.19294 | 0.018 | -4.181
-18 | -0.828 | 0.18624 | 0.017 | -4.447
-17.5 | -0.849 | 0.17472 | 0.017 | -4.857
-17 | -0.867 | 0.16588 | 0.017 | -5.23
-16.5 | -0.885 | 0.15617 | 0.017 | -5.665
-16 | -0.901 | 0.14826 | 0.017 | -6.075
-15.5 | -0.914 | 0.13801 | 0.017 | -6.622
-15 | -0.925 | 0.13084 | 0.017 | -7.069
-14.5 | -0.933 | 0.12347 | 0.017 | -7.555
-14 | -0.938 | 0.11469 | 0.017 | -8.177
-13.5 | -0.939 | 0.10819 | 0.016 | -8.683
-13 | -0.938 | 0.10203 | 0.016 | -9.19
-12.5 | -0.932 | 0.0963 | 0.016 | -9.678
-12 | -0.92 | 0.0907 | 0.016 | -10.146
-11.5 | -0.899 | 0.08504 | 0.016 | -10.575
-11 | -0.877 | 0.07989 | 0.016 | -10.972
-10.5 | -0.851 | 0.07456 | 0.016 | -11.42
-10 | -0.825 | 0.06989 | 0.016 | -11.798
-9.5 | -0.796 | 0.06562 | 0.016 | -12.123
-9 | -0.765 | 0.0616 | 0.016 | -12.417
-8.5 | -0.732 | 0.05762 | 0.015 | -12.707
-8 | -0.698 | 0.05395 | 0.015 | -12.938
-7.5 | -0.663 | 0.05035 | 0.016 | -13.165
-7 | -0.625 | 0.04743 | 0.016 | -13.185
-6.5 | -0.587 | 0.04427 | 0.016 | -13.267
-6 | -0.547 | 0.04159 | 0.016 | -13.163
-5.5 | -0.507 | 0.03917 | 0.016 | -12.943
-5 | -0.567 | 0.01268 | 0.029 | -44.687
-4.5 | -0.514 | 0.01242 | 0.029 | -41.37
-4 | -0.46 | 0.01212 | 0.028 | -38
-3.5 | -0.406 | 0.0104 | 0.028 | -39.017
-3 | -0.35 | 0.01018 | 0.027 | -34.359
-2.5 | -0.293 | 0.01003 | 0.026 | -29.244
-2 | -0.236 | 0.00998 | 0.026 | -23.683
-1.5 | -0.179 | 0.00983 | 0.025 | -18.211
-1 | -0.121 | 0.00976 | 0.025 | -12.42
-0.5 | -0.063 | 0.00963 | 0.024 | -6.554
0 | -0.005 | 0.00838 | 0.023 | -0.584
0.5 | 0.054 | 0.00838 | 0.023 | 6.446
1 | 0.113 | 0.00857 | 0.022 | 13.186
1.5 | 0.172 | 0.00803 | 0.021 | 21.404
2 | 0.231 | 0.00842 | 0.021 | 27.432
2.5 | 0.29 | 0.00886 | 0.02 | 32.73
3 | 0.349 | 0.00931 | 0.019 | 37.48
3.5 | 0.408 | 0.00958 | 0.019 | 42.548
4 | 0.467 | 0.01024 | 0.018 | 45.573
4.5 | 0.525 | 0.01003 | 0.017 | 52.361
5 | 0.571 | 0.01072 | 0.016 | 53.294
5.5 | 0.625 | 0.01238 | 0.015 | 50.506
6 | 0.681 | 0.01301 | 0.015 | 52.325
6.5 | 0.735 | 0.01368 | 0.014 | 53.698
7 | 0.788 | 0.01445 | 0.013 | 54.535
7.5 | 0.84 | 0.01579 | 0.012 | 53.193
8 | 0.89 | 0.01654 | 0.011 | 53.814
8.5 | 0.931 | 0.01864 | 0.01 | 49.958
9 | 0.974 | 0.02096 | 0.01 | 46.485
9.5 | 1.021 | 0.02204 | 0.009 | 46.341
10 | 1.067 | 0.02469 | 0.008 | 43.22
10.5 | 1.106 | 0.02714 | 0.007 | 40.762
11 | 1.142 | 0.02943 | 0.007 | 38.812
11.5 | 1.173 | 0.03209 | 0.006 | 36.562
12 | 1.199 | 0.0356 | 0.005 | 33.689
12.5 | 1.22 | 0.03847 | 0.004 | 31.724
13 | 1.232 | 0.04446 | 0.003 | 27.719
13.5 | 1.244 | 0.0491 | 0.003 | 25.334
14 | 1.249 | 0.05488 | 0.002 | 22.76
14.5 | 1.247 | 0.06219 | 0.001 | 20.054
15 | 1.233 | 0.07422 | 0.001 | 16.61
15.5 | 1.217 | 0.08567 | 0 | 14.203
16 | 1.201 | 0.097 | -0.001 | 12.386
16.5 | 1.185 | 0.10633 | -0.001 | 11.147
17 | 1.155 | 0.12259 | -0.002 | 9.425
17.5 | 1.132 | 0.13651 | -0.002 | 8.29
18 | 1.108 | 0.14958 | -0.003 | 7.409
18.5 | 1.084 | 0.16052 | -0.003 | 6.753
19 | 1.053 | 0.17159 | -0.003 | 6.139

## 18. Re 250k Mach 0.00 (2)
BIGFOIL.COM POLAR EXPORT
Borge-b3
Borge-b3 |  |  |  | Cl Max: | 1.1679 | at alpha= | 11.5 | deg
XFOIL ncrit=9 |  |  |  | L/D Max: | 65.0663 | at alpha= | 7.5 | deg
Re: | 250000 |  |  | Cd Min: | 0.25248 | at alpha= | -20 | deg
Mach: | 0 |  |  | Cl=0 at alpha= | 0.022638 | deg
|  |  |  | @ Cl=0.1, Cd= | 0.010033
|  |  |  | @ Cl=0.4, Cd= | 0.010563
|  |  |  | @ Cl=0.6, Cd= | 0.011057
alpha (deg) | Cl | Cd | Cm | Cl/Cd
-20 | -0.8327 | 0.25248 | 0.0967 | -3.2981
-19.5 | -0.8125 | 0.24612 | 0.0942 | -3.3012
-19 | -0.7949 | 0.23992 | 0.0903 | -3.3132
-18.5 | -0.7788 | 0.2331 | 0.0855 | -3.3411
-18 | -0.7767 | 0.22783 | 0.0769 | -3.4091
-17.5 | -0.7476 | 0.21855 | 0.0769 | -3.4207
-17 | -0.7291 | 0.21233 | 0.0737 | -3.4338
-16.5 | -0.7151 | 0.20526 | 0.0687 | -3.4839
-15.5 | -0.6865 | 0.18967 | 0.0605 | -3.6194
-15 | -0.6691 | 0.18303 | 0.0574 | -3.6557
-14.5 | -0.6628 | 0.17534 | 0.0512 | -3.7801
-14 | -0.663 | 0.16535 | 0.0445 | -4.0097
-13.5 | -0.6361 | 0.15888 | 0.0446 | -4.0037
-13 | -0.6225 | 0.15163 | 0.0414 | -4.1054
-12.5 | -0.6387 | 0.14084 | 0.0301 | -4.5349
-12 | -0.6236 | 0.1316 | 0.0293 | -4.7386
-11.5 | -0.6056 | 0.12522 | 0.0281 | -4.8363
-11 | -0.6016 | 0.11668 | 0.0236 | -5.156
-10.5 | -0.6449 | 0.09929 | 0.0045 | -6.4951
-10 | -0.6301 | 0.09239 | 0.0076 | -6.82
-9.5 | -0.6264 | 0.08469 | 0.0039 | -7.3964
-9 | -0.6632 | 0.07286 | -0.0047 | -9.1024
-8.5 | -0.7161 | 0.06357 | -0.006 | -11.2647
-8 | -0.7012 | 0.05203 | -0.0081 | -13.4768
-7.5 | -0.7052 | 0.03834 | -0.0024 | -18.3933
-7 | -0.6767 | 0.03199 | 0.0008 | -21.1535
-6.5 | -0.6373 | 0.02786 | 0.0035 | -22.8751
-6 | -0.5929 | 0.02399 | 0.0054 | -24.7145
-5.5 | -0.5428 | 0.02128 | 0.0065 | -25.5075
-5 | -0.4908 | 0.01963 | 0.0075 | -25.0025
-4.5 | -0.4378 | 0.01822 | 0.0085 | -24.0285
-4 | -0.3858 | 0.01666 | 0.0096 | -23.1573
-3.5 | -0.3355 | 0.01553 | 0.0108 | -21.6033
-3 | -0.2848 | 0.01465 | 0.0121 | -19.4403
-2 | -0.1853 | 0.01289 | 0.0147 | -14.3755
-1.5 | -0.156 | 0.01033 | 0.0192 | -15.1016
-1 | -0.1057 | 0.01026 | 0.0214 | -10.3021
-0.5 | -0.0533 | 0.01021 | 0.023 | -5.2204
0 | -0.0023 | 0.01013 | 0.0251 | -0.22705
0.5 | 0.0485 | 0.01008 | 0.0275 | 4.8115
1 | 0.1031 | 0.01003 | 0.0285 | 10.2792
1.5 | 0.1597 | 0.01004 | 0.0289 | 15.9064
2 | 0.2192 | 0.01012 | 0.0286 | 21.6601
2.5 | 0.2855 | 0.01026 | 0.0269 | 27.8265
3.5 | 0.433 | 0.01065 | 0.0195 | 40.6573
4 | 0.5124 | 0.01084 | 0.0144 | 47.2694
4.5 | 0.594 | 0.01104 | 0.0086 | 53.8043
5 | 0.6579 | 0.01122 | 0.0061 | 58.6364
5.5 | 0.6994 | 0.01155 | 0.0083 | 60.5541
6 | 0.7449 | 0.01192 | 0.0098 | 62.4916
6.5 | 0.7908 | 0.01243 | 0.0113 | 63.6203
7 | 0.8374 | 0.01296 | 0.0126 | 64.6142
7.5 | 0.8836 | 0.01358 | 0.0138 | 65.0663
8 | 0.9273 | 0.01454 | 0.0151 | 63.7758
8.5 | 0.9688 | 0.01578 | 0.0165 | 61.3942
9 | 1.0089 | 0.01713 | 0.018 | 58.8967
9.5 | 1.0492 | 0.01837 | 0.0195 | 57.1149
10 | 1.0886 | 0.01955 | 0.0209 | 55.6829
10.5 | 1.1264 | 0.02071 | 0.0223 | 54.3892
11 | 1.1596 | 0.02208 | 0.0239 | 52.5181
11.5 | 1.1679 | 0.02475 | 0.0273 | 47.1879
12 | 1.16 | 0.02927 | 0.0294 | 39.631
12.5 | 1.1584 | 0.03405 | 0.03 | 34.0206
13 | 1.1498 | 0.03994 | 0.0296 | 28.7882
13.5 | 1.1452 | 0.04582 | 0.0287 | 24.9935
14 | 1.1358 | 0.0526 | 0.027 | 21.5932
14.5 | 1.1228 | 0.06017 | 0.0247 | 18.6605
15 | 1.1143 | 0.06747 | 0.0226 | 16.5155
15.5 | 1.1127 | 0.07433 | 0.0203 | 14.9697
16 | 1.1114 | 0.08133 | 0.0179 | 13.6653
16.5 | 1.1103 | 0.08845 | 0.0153 | 12.5529

## 19. Re 250k Mach 0.10 (1)
BIGFOIL.COM POLAR EXPORT
Borge-b3
Borge-b3 |  |  |  | Cl Max: | 1.242 | at alpha= | 14 | deg
JavaFoil+Calcfoil stall+Eppler ext transition |  |  |  | L/D Max: | 54.319 | at alpha= | 7 | deg
Re: | 250000 |  |  | Cd Min: | 0.00811 | at alpha= | 1.5 | deg
Mach: | 0.1 |  |  | Cl=0 at alpha= | 0.042373 | deg
|  |  |  | @ Cl=0.1, Cd= | 0.008569
|  |  |  | @ Cl=0.4, Cd= | 0.0095875
|  |  |  | @ Cl=0.6, Cd= | 0.011549
alpha (deg) | Cl | Cd | Cm | Cl/Cd
-18 | -0.786 | 0.19177 | 0.018 | -4.099
-17.5 | -0.81 | 0.18277 | 0.018 | -4.433
-17 | -0.833 | 0.16905 | 0.017 | -4.927
-16.5 | -0.854 | 0.15946 | 0.017 | -5.354
-16 | -0.873 | 0.15063 | 0.017 | -5.796
-15.5 | -0.89 | 0.14203 | 0.017 | -6.266
-15 | -0.904 | 0.13195 | 0.017 | -6.854
-14.5 | -0.916 | 0.12627 | 0.017 | -7.251
-14 | -0.924 | 0.11707 | 0.017 | -7.891
-13.5 | -0.928 | 0.10995 | 0.016 | -8.441
-13 | -0.929 | 0.10382 | 0.016 | -8.948
-12.5 | -0.926 | 0.09739 | 0.016 | -9.504
-12 | -0.916 | 0.09175 | 0.016 | -9.98
-11.5 | -0.896 | 0.08582 | 0.016 | -10.44
-11 | -0.874 | 0.08065 | 0.016 | -10.842
-10.5 | -0.85 | 0.07512 | 0.016 | -11.319
-10 | -0.824 | 0.07054 | 0.016 | -11.683
-9.5 | -0.796 | 0.06627 | 0.016 | -12.012
-9 | -0.766 | 0.0621 | 0.016 | -12.33
-8.5 | -0.733 | 0.05797 | 0.015 | -12.651
-8 | -0.699 | 0.05421 | 0.015 | -12.903
-7.5 | -0.664 | 0.05041 | 0.016 | -13.177
-7 | -0.627 | 0.04757 | 0.015 | -13.179
-6.5 | -0.589 | 0.04435 | 0.016 | -13.287
-6 | -0.55 | 0.04179 | 0.016 | -13.159
-5.5 | -0.509 | 0.03929 | 0.016 | -12.953
-5 | -0.569 | 0.01269 | 0.029 | -44.81
-4.5 | -0.516 | 0.0124 | 0.029 | -41.628
-4 | -0.463 | 0.01215 | 0.028 | -38.083
-3.5 | -0.408 | 0.0104 | 0.028 | -39.185
-3 | -0.351 | 0.01018 | 0.027 | -34.527
-2.5 | -0.295 | 0.01014 | 0.027 | -29.079
-2 | -0.238 | 0.00998 | 0.026 | -23.81
-1.5 | -0.18 | 0.00993 | 0.025 | -18.119
-1 | -0.122 | 0.00969 | 0.025 | -12.573
-0.5 | -0.063 | 0.00961 | 0.024 | -6.606
0 | -0.005 | 0.0084 | 0.023 | -0.585
0.5 | 0.054 | 0.0085 | 0.023 | 6.387
1 | 0.114 | 0.00859 | 0.022 | 13.221
1.5 | 0.173 | 0.00811 | 0.021 | 21.318
2 | 0.232 | 0.00839 | 0.021 | 27.65
2.5 | 0.291 | 0.00899 | 0.02 | 32.414
3 | 0.351 | 0.00933 | 0.019 | 37.568
3.5 | 0.41 | 0.00964 | 0.019 | 42.524
4 | 0.469 | 0.01028 | 0.018 | 45.61
4.5 | 0.517 | 0.01031 | 0.017 | 50.169
5 | 0.574 | 0.01075 | 0.016 | 53.375
5.5 | 0.628 | 0.01241 | 0.015 | 50.636
6 | 0.683 | 0.01307 | 0.015 | 52.311
6.5 | 0.738 | 0.01371 | 0.014 | 53.847
7 | 0.791 | 0.01456 | 0.013 | 54.319
7.5 | 0.844 | 0.01594 | 0.012 | 52.95
8 | 0.892 | 0.01721 | 0.011 | 51.841
8.5 | 0.933 | 0.01905 | 0.01 | 48.972
9 | 0.978 | 0.02126 | 0.01 | 46.014
9.5 | 1.025 | 0.02228 | 0.009 | 46.012
10 | 1.07 | 0.02509 | 0.008 | 42.655
10.5 | 1.11 | 0.0275 | 0.007 | 40.356
11 | 1.145 | 0.02987 | 0.007 | 38.338
11.5 | 1.176 | 0.03264 | 0.006 | 36.022
12 | 1.2 | 0.03631 | 0.005 | 33.038
12.5 | 1.219 | 0.03933 | 0.004 | 31.007
13 | 1.23 | 0.04571 | 0.003 | 26.91
13.5 | 1.24 | 0.05049 | 0.003 | 24.557
14 | 1.242 | 0.05677 | 0.002 | 21.881
14.5 | 1.236 | 0.06469 | 0.001 | 19.109
15 | 1.217 | 0.07823 | 0.001 | 15.554
15.5 | 1.2 | 0.08972 | 0 | 13.378
16 | 1.185 | 0.09812 | -0.001 | 12.083
16.5 | 1.157 | 0.11308 | -0.001 | 10.234
17 | 1.129 | 0.12679 | -0.002 | 8.901
17.5 | 1.1 | 0.14195 | -0.002 | 7.747
18 | 1.073 | 0.15622 | -0.003 | 6.866
18.5 | 1.042 | 0.16623 | -0.003 | 6.265
19 | 1.012 | 0.1773 | -0.003 | 5.707

## 20. Re 250k Mach 0.10 (2)
BIGFOIL.COM POLAR EXPORT
Borge-b3
Borge-b3 |  |  |  | Cl Max: | 1.1616 | at alpha= | 11.5 | deg
XFOIL ncrit=9 |  |  |  | L/D Max: | 64.6396 | at alpha= | 7 | deg
Re: | 250000 |  |  | Cd Min: | 0.25342 | at alpha= | -20 | deg
Mach: | 0.1 |  |  | Cl=0 at alpha= | 0.01957 | deg
|  |  |  | @ Cl=0.1, Cd= | 0.010063
|  |  |  | @ Cl=0.4, Cd= | 0.010582
|  |  |  | @ Cl=0.6, Cd= | 0.011102
alpha (deg) | Cl | Cd | Cm | Cl/Cd
-20 | -0.8354 | 0.25342 | 0.0976 | -3.2965
-19.5 | -0.8152 | 0.24704 | 0.095 | -3.2999
-19 | -0.7975 | 0.24079 | 0.0911 | -3.312
-18.5 | -0.7813 | 0.23392 | 0.0862 | -3.34
-18 | -0.7787 | 0.22873 | 0.0776 | -3.4045
-17.5 | -0.7494 | 0.21935 | 0.0776 | -3.4165
-17 | -0.7308 | 0.21308 | 0.0743 | -3.4297
-16.5 | -0.717 | 0.20599 | 0.0691 | -3.4808
-15.5 | -0.6872 | 0.19041 | 0.0611 | -3.6091
-15 | -0.6697 | 0.18372 | 0.058 | -3.6452
-14.5 | -0.664 | 0.17607 | 0.0515 | -3.7712
-14 | -0.6622 | 0.16624 | 0.0453 | -3.9834
-13.5 | -0.6353 | 0.15965 | 0.0452 | -3.9793
-13 | -0.6217 | 0.15235 | 0.0419 | -4.0807
-12.5 | -0.6376 | 0.14175 | 0.0306 | -4.4981
-12 | -0.6208 | 0.13267 | 0.0301 | -4.6793
-11.5 | -0.6031 | 0.12615 | 0.0287 | -4.7808
-11 | -0.5995 | 0.11749 | 0.0239 | -5.1026
-10.5 | -0.6394 | 0.10102 | 0.0059 | -6.3294
-10 | -0.6193 | 0.09489 | 0.0099 | -6.5265
-9.5 | -0.6147 | 0.08716 | 0.0064 | -7.0525
-9 | -0.6484 | 0.07451 | -0.0041 | -8.7022
-8.5 | -0.7117 | 0.06472 | -0.0065 | -10.9966
-8 | -0.6979 | 0.05314 | -0.0085 | -13.1332
-7.5 | -0.704 | 0.03969 | -0.003 | -17.7375
-7 | -0.6778 | 0.03281 | 0.0002 | -20.6583
-6.5 | -0.6398 | 0.02844 | 0.0031 | -22.4965
-6 | -0.5956 | 0.02457 | 0.0051 | -24.2409
-5.5 | -0.5456 | 0.02158 | 0.0062 | -25.2827
-5 | -0.4934 | 0.01983 | 0.0072 | -24.8815
-4.5 | -0.4401 | 0.01838 | 0.0082 | -23.9445
-4 | -0.3874 | 0.01688 | 0.0094 | -22.9502
-3.5 | -0.3369 | 0.01563 | 0.0107 | -21.5547
-3 | -0.2854 | 0.0148 | 0.0119 | -19.2838
-2.5 | -0.2353 | 0.01391 | 0.0132 | -16.9159
-2 | -0.1854 | 0.013 | 0.0146 | -14.2615
-1.5 | -0.1562 | 0.01036 | 0.0191 | -15.0772
-1 | -0.106 | 0.0103 | 0.0214 | -10.2913
-0.5 | -0.0533 | 0.01023 | 0.0231 | -5.2102
0 | -0.002 | 0.01016 | 0.0251 | -0.19685
0.5 | 0.0491 | 0.0101 | 0.0276 | 4.8614
1 | 0.104 | 0.01006 | 0.0286 | 10.338
1.5 | 0.1611 | 0.01007 | 0.0289 | 15.998
2.5 | 0.2862 | 0.0103 | 0.0273 | 27.7864
3 | 0.3577 | 0.01046 | 0.0242 | 34.1969
3.5 | 0.4339 | 0.01068 | 0.02 | 40.6273
4 | 0.5146 | 0.0109 | 0.0147 | 47.211
4.5 | 0.5963 | 0.01109 | 0.0091 | 53.7692
5 | 0.6628 | 0.01131 | 0.0061 | 58.603
5.5 | 0.7044 | 0.0116 | 0.0083 | 60.7241
6 | 0.7499 | 0.012 | 0.01 | 62.4917
6.5 | 0.7962 | 0.01249 | 0.0115 | 63.747
7 | 0.8429 | 0.01304 | 0.0129 | 64.6396
7.5 | 0.8887 | 0.01375 | 0.0142 | 64.6327
8 | 0.9322 | 0.01476 | 0.0156 | 63.1572
8.5 | 0.9733 | 0.01606 | 0.0171 | 60.604
9 | 1.0143 | 0.01734 | 0.0186 | 58.4948
9.5 | 1.0543 | 0.01862 | 0.0202 | 56.6219
10 | 1.0932 | 0.01985 | 0.0217 | 55.073
10.5 | 1.1292 | 0.02112 | 0.0233 | 53.4659
11 | 1.1609 | 0.02257 | 0.0251 | 51.4355
11.5 | 1.1616 | 0.02574 | 0.0287 | 45.1282
12 | 1.1545 | 0.03057 | 0.0302 | 37.7658
12.5 | 1.1523 | 0.03554 | 0.0305 | 32.4226
13 | 1.1423 | 0.04173 | 0.0299 | 27.3736
13.5 | 1.1364 | 0.04792 | 0.0287 | 23.7145
14 | 1.1261 | 0.05494 | 0.0268 | 20.4969
14.5 | 1.1136 | 0.06268 | 0.0243 | 17.7664
15 | 1.1054 | 0.07006 | 0.0221 | 15.7779
15.5 | 1.1036 | 0.07708 | 0.0198 | 14.3176
16 | 1.102 | 0.08427 | 0.0172 | 13.077
16.5 | 1.1 | 0.0917 | 0.0144 | 11.9956

## 21. Re 250k Mach 0.25 (1)
BIGFOIL.COM POLAR EXPORT
Borge-b3
Borge-b3 |  |  |  | Cl Max: | 1.204 | at alpha= | 12.5 | deg
JavaFoil+Calcfoil stall+Eppler ext transition |  |  |  | L/D Max: | 53.106 | at alpha= | 5 | deg
Re: | 250000 |  |  | Cd Min: | 0.00812 | at alpha= | 1.5 | deg
Mach: | 0.25 |  |  | Cl=0 at alpha= | 0.040984 | deg
|  |  |  | @ Cl=0.1, Cd= | 0.0086082
|  |  |  | @ Cl=0.4, Cd= | 0.0098759
|  |  |  | @ Cl=0.6, Cd= | 0.011457
alpha (deg) | Cl | Cd | Cm | Cl/Cd
-17 | -0.515 | 0.25088 | 0.018 | -2.051
-16.5 | -0.573 | 0.2121 | 0.018 | -2.701
-16 | -0.628 | 0.19371 | 0.018 | -3.24
-15.5 | -0.678 | 0.17651 | 0.017 | -3.842
-15 | -0.724 | 0.15884 | 0.017 | -4.556
-14.5 | -0.765 | 0.14397 | 0.017 | -5.311
-14 | -0.8 | 0.13641 | 0.017 | -5.864
-13.5 | -0.829 | 0.12535 | 0.017 | -6.615
-13 | -0.852 | 0.11402 | 0.017 | -7.472
-12.5 | -0.868 | 0.10731 | 0.016 | -8.09
-12 | -0.873 | 0.09936 | 0.016 | -8.788
-11.5 | -0.864 | 0.09152 | 0.016 | -9.438
-11 | -0.851 | 0.08521 | 0.016 | -9.986
-10.5 | -0.834 | 0.07879 | 0.016 | -10.59
-10 | -0.815 | 0.07402 | 0.016 | -11.006
-9.5 | -0.792 | 0.06928 | 0.016 | -11.425
-9 | -0.766 | 0.06406 | 0.016 | -11.953
-8.5 | -0.737 | 0.06022 | 0.016 | -12.237
-8 | -0.706 | 0.05577 | 0.016 | -12.655
-7.5 | -0.672 | 0.05186 | 0.015 | -12.957
-7 | -0.636 | 0.0489 | 0.015 | -13.008
-6.5 | -0.599 | 0.04553 | 0.016 | -13.16
-6 | -0.56 | 0.04264 | 0.016 | -13.14
-5.5 | -0.519 | 0.03998 | 0.017 | -12.989
-5 | -0.477 | 0.03749 | 0.017 | -12.726
-4.5 | -0.528 | 0.01266 | 0.03 | -41.727
-4 | -0.474 | 0.01238 | 0.029 | -38.258
-3.5 | -0.418 | 0.01208 | 0.028 | -34.587
-3 | -0.361 | 0.01025 | 0.028 | -35.178
-2.5 | -0.303 | 0.01013 | 0.027 | -29.874
-2 | -0.244 | 0.00994 | 0.027 | -24.534
-1.5 | -0.185 | 0.00988 | 0.026 | -18.7
-1 | -0.125 | 0.01099 | 0.025 | -11.377
-0.5 | -0.065 | 0.00963 | 0.025 | -6.768
0 | -0.005 | 0.00849 | 0.024 | -0.595
0.5 | 0.056 | 0.0085 | 0.023 | 6.563
1 | 0.117 | 0.00865 | 0.023 | 13.482
1.5 | 0.178 | 0.00812 | 0.022 | 21.86
2 | 0.238 | 0.00848 | 0.021 | 28.114
2.5 | 0.299 | 0.00913 | 0.021 | 32.796
3 | 0.355 | 0.00955 | 0.02 | 37.182
3.5 | 0.413 | 0.00997 | 0.019 | 41.367
4 | 0.472 | 0.01074 | 0.018 | 43.909
4.5 | 0.53 | 0.0106 | 0.017 | 49.989
5 | 0.588 | 0.01106 | 0.017 | 53.106
5.5 | 0.643 | 0.01288 | 0.016 | 49.929
6 | 0.699 | 0.01361 | 0.015 | 51.365
6.5 | 0.755 | 0.01432 | 0.014 | 52.716
7 | 0.809 | 0.01529 | 0.013 | 52.906
7.5 | 0.86 | 0.01701 | 0.012 | 50.544
8 | 0.901 | 0.01928 | 0.011 | 46.744
8.5 | 0.95 | 0.0205 | 0.011 | 46.351
9 | 0.998 | 0.02192 | 0.01 | 45.543
9.5 | 1.045 | 0.02393 | 0.009 | 43.681
10 | 1.089 | 0.02737 | 0.008 | 39.778
10.5 | 1.127 | 0.02977 | 0.008 | 37.837
11 | 1.157 | 0.03261 | 0.007 | 35.49
11.5 | 1.18 | 0.03665 | 0.006 | 32.206
12 | 1.198 | 0.04059 | 0.005 | 29.506
12.5 | 1.204 | 0.04661 | 0.004 | 25.831
13 | 1.203 | 0.05372 | 0.003 | 22.385
13.5 | 1.196 | 0.06069 | 0.003 | 19.703
14 | 1.174 | 0.07139 | 0.002 | 16.442
14.5 | 1.143 | 0.0843 | 0.001 | 13.561
15 | 1.102 | 0.10124 | 0 | 10.887
15.5 | 1.055 | 0.11919 | 0 | 8.848
16 | 1.009 | 0.13538 | -0.001 | 7.45
16.5 | 0.958 | 0.15028 | -0.001 | 6.377
17 | 0.906 | 0.16345 | -0.001 | 5.542
17.5 | 0.851 | 0.17594 | -0.002 | 4.836

## 22. Re 250k Mach 0.25 (2)
BIGFOIL.COM POLAR EXPORT
Borge-b3
Borge-b3 |  |  |  | Cl Max: | 1.1437 | at alpha= | 11 | deg
XFOIL ncrit=9 |  |  |  | L/D Max: | 63.6669 | at alpha= | 7 | deg
Re: | 250000 |  |  | Cd Min: | 0.25871 | at alpha= | -20 | deg
Mach: | 0.25 |  |  | Cl=0 at alpha= | -0.0065177 | deg
|  |  |  | @ Cl=0.1, Cd= | 0.010207
|  |  |  | @ Cl=0.4, Cd= | 0.010781
|  |  |  | @ Cl=0.6, Cd= | 0.011391
alpha (deg) | Cl | Cd | Cm | Cl/Cd
-20 | -0.8512 | 0.25871 | 0.1026 | -3.2902
-19.5 | -0.8309 | 0.25225 | 0.0995 | -3.294
-19 | -0.8123 | 0.24564 | 0.0952 | -3.3069
-18.5 | -0.7966 | 0.23875 | 0.0894 | -3.3365
-17.5 | -0.7599 | 0.22381 | 0.0816 | -3.3953
-17 | -0.7408 | 0.21718 | 0.0779 | -3.411
-16.5 | -0.7288 | 0.21024 | 0.0714 | -3.4665
-16 | -0.721 | 0.20254 | 0.0649 | -3.5598
-15.5 | -0.6921 | 0.1944 | 0.0645 | -3.5602
-15 | -0.6742 | 0.1874 | 0.061 | -3.5977
-14.5 | -0.671 | 0.18009 | 0.0533 | -3.7259
-14 | -0.6567 | 0.17057 | 0.0495 | -3.85
-13.5 | -0.6331 | 0.16354 | 0.0482 | -3.8712
-13 | -0.6194 | 0.15598 | 0.0444 | -3.971
-12.5 | -0.6334 | 0.14631 | 0.033 | -4.3292
-12 | -0.6081 | 0.13778 | 0.034 | -4.4136
-11.5 | -0.592 | 0.13061 | 0.0317 | -4.5326
-11 | -0.6 | 0.12056 | 0.0227 | -4.9768
-10.5 | -0.6174 | 0.10735 | 0.0127 | -5.7513
-10 | -0.5857 | 0.10284 | 0.0165 | -5.6953
-9.5 | -0.5821 | 0.09443 | 0.012 | -6.1644
-9 | -0.6376 | 0.07821 | -0.0068 | -8.1524
-8.5 | -0.687 | 0.07021 | -0.0086 | -9.7849
-8 | -0.6659 | 0.05965 | -0.0105 | -11.1635
-7.5 | -0.6531 | 0.05514 | -0.0079 | -11.8444
-7 | -0.6773 | 0.03779 | -0.0035 | -17.9227
-6.5 | -0.648 | 0.03208 | 0 | -20.1995
-6 | -0.6071 | 0.02824 | 0.003 | -21.4979
-5.5 | -0.5612 | 0.02342 | 0.0046 | -23.9624
-5 | -0.5082 | 0.02107 | 0.006 | -24.1196
-4.5 | -0.4532 | 0.01937 | 0.0072 | -23.397
-4 | -0.3978 | 0.01799 | 0.0085 | -22.1123
-3.5 | -0.3452 | 0.01624 | 0.0099 | -21.2562
-3 | -0.2916 | 0.01529 | 0.0113 | -19.0713
-2.5 | -0.2402 | 0.01425 | 0.0128 | -16.8561
-2 | -0.1875 | 0.01345 | 0.0141 | -13.9405
-1.5 | -0.1497 | 0.01104 | 0.017 | -13.5598
-1 | -0.1067 | 0.0104 | 0.0212 | -10.2596
0 | 0.0007 | 0.0103 | 0.0252 | 0.067961
0.5 | 0.0527 | 0.01024 | 0.0279 | 5.1465
1 | 0.1091 | 0.0102 | 0.0291 | 10.6961
1.5 | 0.1678 | 0.01021 | 0.0296 | 16.4349
2 | 0.2285 | 0.01032 | 0.0296 | 22.1415
2.5 | 0.2932 | 0.01048 | 0.0288 | 27.9771
3 | 0.3652 | 0.01067 | 0.0261 | 34.2268
3.5 | 0.4433 | 0.01092 | 0.022 | 40.5952
4 | 0.5256 | 0.01115 | 0.017 | 47.139
4.5 | 0.6088 | 0.01142 | 0.0116 | 53.31
5 | 0.6911 | 0.01169 | 0.0062 | 59.1189
5.5 | 0.7314 | 0.01203 | 0.009 | 60.798
6 | 0.7774 | 0.01246 | 0.011 | 62.3917
6.5 | 0.8245 | 0.01301 | 0.0128 | 63.3743
7 | 0.8716 | 0.01369 | 0.0145 | 63.6669
7.5 | 0.9171 | 0.01464 | 0.0163 | 62.6434
8 | 0.9597 | 0.0159 | 0.0182 | 60.3585
8.5 | 0.9994 | 0.01741 | 0.0204 | 57.4038
9 | 1.0381 | 0.01893 | 0.0226 | 54.8389
9.5 | 1.0761 | 0.02032 | 0.0247 | 52.9577
10 | 1.1111 | 0.02173 | 0.0269 | 51.1321
10.5 | 1.1341 | 0.02355 | 0.0297 | 48.1571
11 | 1.1437 | 0.02658 | 0.032 | 43.0286
11.5 | 1.136 | 0.03186 | 0.0329 | 35.656
12 | 1.1258 | 0.03787 | 0.0329 | 29.728
12.5 | 1.1179 | 0.04418 | 0.032 | 25.3033
13 | 1.0998 | 0.05207 | 0.0298 | 21.1216
13.5 | 1.0892 | 0.05958 | 0.0276 | 18.2813
14 | 1.0783 | 0.06768 | 0.0247 | 15.9323
14.5 | 1.0682 | 0.07601 | 0.0215 | 14.0534
15 | 1.0604 | 0.08411 | 0.0186 | 12.6073
15.5 | 1.0556 | 0.092 | 0.0158 | 11.4739
16 | 1.0475 | 0.10113 | 0.0118 | 10.358

## 23. Re 250k Mach 0.50 (1)
BIGFOIL.COM POLAR EXPORT
Borge-b3
Borge-b3 |  |  |  | Cl Max: | 1.123 | at alpha= | 10 | deg
JavaFoil+Calcfoil stall+Eppler ext transition |  |  |  | L/D Max: | 45.293 | at alpha= | 5 | deg
Re: | 250000 |  |  | Cd Min: | 0.00918 | at alpha= | 0.5 | deg
Mach: | 0.5 |  |  | Cl=0 at alpha= | 0.044776 | deg
|  |  |  | @ Cl=0.1, Cd= | 0.0092964
|  |  |  | @ Cl=0.4, Cd= | 0.010801
|  |  |  | @ Cl=0.6, Cd= | 0.01385
alpha (deg) | Cl | Cd | Cm | Cl/Cd
-20 | -1.037 | 0.24815 | 0.026 | -4.177
-19.5 | -1.013 | 0.24614 | 0.026 | -4.115
-19 | -0.989 | 0.24162 | 0.026 | -4.092
-18.5 | -0.964 | 0.23669 | 0.026 | -4.074
-18 | -0.94 | 0.2318 | 0.026 | -4.055
-17.5 | -0.915 | 0.22407 | 0.025 | -4.085
-17 | -0.892 | 0.21592 | 0.025 | -4.13
-16.5 | -0.863 | 0.20398 | 0.023 | -4.229
-16 | -0.837 | 0.19187 | 0.022 | -4.36
-15.5 | -0.812 | 0.18546 | 0.022 | -4.376
-15 | -0.787 | 0.17688 | 0.022 | -4.448
-14.5 | -0.761 | 0.1863 | 0.021 | -4.085
-14 | -0.736 | 0.18374 | 0.021 | -4.006
-13.5 | -0.711 | 0.17874 | 0.021 | -3.978
-13 | -0.686 | 0.17946 | 0.02 | -3.821
-12.5 | -0.66 | 0.17193 | 0.02 | -3.841
-12 | -0.635 | 0.17002 | 0.02 | -3.735
-11.5 | -0.61 | 0.16575 | 0.02 | -3.678
-11 | -0.584 | 0.14314 | 0.02 | -4.083
-10.5 | -0.559 | 0.14078 | 0.02 | -3.969
-10 | -0.531 | 0.14529 | 0.017 | -3.657
-9.5 | -0.505 | 0.1367 | 0.017 | -3.696
-9 | -0.48 | 0.11664 | 0.017 | -4.112
-8.5 | -0.454 | 0.09762 | 0.017 | -4.648
-8 | -0.428 | 0.0997 | 0.016 | -4.29
-7.5 | -0.402 | 0.0781 | 0.016 | -5.145
-7 | -0.584 | 0.06058 | 0.016 | -9.645
-6.5 | -0.594 | 0.05317 | 0.016 | -11.162
-6 | -0.577 | 0.04811 | 0.016 | -11.993
-5.5 | -0.548 | 0.04424 | 0.016 | -12.386
-5 | -0.512 | 0.04106 | 0.016 | -12.46
-4.5 | -0.471 | 0.03821 | 0.017 | -12.317
-4 | -0.426 | 0.03552 | 0.018 | -11.984
-3.5 | -0.46 | 0.01301 | 0.031 | -35.339
-3 | -0.399 | 0.01265 | 0.031 | -31.522
-2.5 | -0.336 | 0.0122 | 0.03 | -27.534
-2 | -0.272 | 0.01197 | 0.029 | -22.698
-1.5 | -0.206 | 0.01033 | 0.029 | -19.938
-1 | -0.14 | 0.01158 | 0.028 | -12.057
-0.5 | -0.073 | 0.01008 | 0.027 | -7.221
0 | -0.006 | 0.01017 | 0.026 | -0.545
0.5 | 0.061 | 0.00918 | 0.026 | 6.652
1 | 0.128 | 0.00938 | 0.025 | 13.603
1.5 | 0.194 | 0.00918 | 0.024 | 21.141
2 | 0.26 | 0.00975 | 0.023 | 26.668
2.5 | 0.326 | 0.01013 | 0.022 | 32.174
3 | 0.391 | 0.01073 | 0.022 | 36.413
3.5 | 0.456 | 0.01124 | 0.021 | 40.55
4 | 0.521 | 0.01155 | 0.02 | 45.072
4.5 | 0.582 | 0.01369 | 0.019 | 42.557
5 | 0.646 | 0.01426 | 0.018 | 45.293
5.5 | 0.701 | 0.01602 | 0.017 | 43.741
6 | 0.756 | 0.0179 | 0.016 | 42.21
6.5 | 0.814 | 0.01961 | 0.015 | 41.514
7 | 0.871 | 0.02107 | 0.014 | 41.351
7.5 | 0.926 | 0.023 | 0.013 | 40.259
8 | 0.978 | 0.02485 | 0.013 | 39.378
8.5 | 1.026 | 0.02796 | 0.012 | 36.684
9 | 1.067 | 0.03178 | 0.011 | 33.558
9.5 | 1.099 | 0.03661 | 0.01 | 30.022
10 | 1.123 | 0.04222 | 0.009 | 26.604
10.5 | 1.107 | 0.0518 | 0.008 | 21.377
11 | 1.014 | 0.07241 | 0.006 | 14.007
11.5 | 0.623 | 0.12571 | 0.003 | 4.959
12 | 0.652 | 0.13863 | 0.003 | 4.706
12.5 | 0.679 | 0.16634 | 0.002 | 4.081
13 | 0.706 | 0.16469 | 0.002 | 4.288
13.5 | 0.736 | 0.17599 | 0.002 | 4.183
14 | 0.763 | 0.1777 | 0.001 | 4.295
14.5 | 0.791 | 0.18417 | 0.001 | 4.293
15 | 0.818 | 0.19364 | 0 | 4.226

## 24. Re 250k Mach 0.50 (2)
BIGFOIL.COM POLAR EXPORT
Borge-b3
Borge-b3 |  |  |  | Cl Max: | 1.0689 | at alpha= | 10 | deg
XFOIL ncrit=9 |  |  |  | L/D Max: | 59.6087 | at alpha= | 5.5 | deg
Re: | 250000 |  |  | Cd Min: | 0.28698 | at alpha= | -20 | deg
Mach: | 0.5 |  |  | Cl=0 at alpha= | -0.096906 | deg
|  |  |  | @ Cl=0.1, Cd= | 0.010968
|  |  |  | @ Cl=0.4, Cd= | 0.011701
|  |  |  | @ Cl=0.6, Cd= | 0.012623
alpha (deg) | Cl | Cd | Cm | Cl/Cd
-20 | -0.9344 | 0.28698 | 0.1248 | -3.256
-19.5 | -0.9113 | 0.27879 | 0.1195 | -3.2688
-19 | -0.8909 | 0.27124 | 0.1123 | -3.2845
-18 | -0.8433 | 0.2533 | 0.1034 | -3.3293
-17.5 | -0.8199 | 0.24514 | 0.0986 | -3.3446
-17 | -0.7983 | 0.23695 | 0.0925 | -3.3691
-16 | -0.7533 | 0.21962 | 0.083 | -3.43
-15.5 | -0.7301 | 0.21153 | 0.0785 | -3.4515
-15 | -0.7121 | 0.20359 | 0.0719 | -3.4977
-14 | -0.6675 | 0.18611 | 0.0637 | -3.5866
-13.5 | -0.6467 | 0.17795 | 0.0591 | -3.6342
-13 | -0.6449 | 0.17098 | 0.0496 | -3.7718
-12.5 | -0.6141 | 0.16039 | 0.0484 | -3.8288
-12 | -0.592 | 0.15246 | 0.0451 | -3.883
-11.5 | -0.5892 | 0.14442 | 0.0367 | -4.0798
-11 | -0.5798 | 0.13425 | 0.0309 | -4.3188
-10.5 | -0.5488 | 0.12662 | 0.0308 | -4.3342
-10 | -0.543 | 0.11794 | 0.0237 | -4.604
-9.5 | -0.5543 | 0.10753 | 0.0114 | -5.1548
-9 | -0.5113 | 0.10004 | 0.0134 | -5.111
-8.5 | -0.5334 | 0.08978 | -0.0002 | -5.9412
-8 | -0.5343 | 0.07961 | -0.0037 | -6.7115
-7.5 | -0.518 | 0.07352 | -0.0025 | -7.0457
-7 | -0.5403 | 0.06452 | -0.0086 | -8.3741
-6.5 | -0.5874 | 0.05132 | -0.0111 | -11.4458
-6 | -0.6057 | 0.04084 | -0.0091 | -14.831
-5.5 | -0.5853 | 0.03467 | -0.0057 | -16.882
-5 | -0.5501 | 0.02949 | -0.0023 | -18.6538
-4.5 | -0.5027 | 0.02511 | 0.001 | -20.0199
-4 | -0.4451 | 0.022 | 0.0038 | -20.2318
-3.5 | -0.3809 | 0.01972 | 0.0058 | -19.3154
-3 | -0.3175 | 0.0175 | 0.0074 | -18.1429
-2.5 | -0.255 | 0.01613 | 0.0094 | -15.8091
-2 | -0.1966 | 0.01487 | 0.0116 | -13.2213
-1.5 | -0.1381 | 0.01388 | 0.0139 | -9.9496
-1 | -0.0938 | 0.01177 | 0.0174 | -7.9694
-0.5 | -0.0495 | 0.01089 | 0.0232 | -4.5455
0 | 0.0119 | 0.01091 | 0.0258 | 1.0907
0.5 | 0.0703 | 0.01093 | 0.0294 | 6.4318
1 | 0.1325 | 0.01101 | 0.0317 | 12.0345
1.5 | 0.1985 | 0.0111 | 0.0325 | 17.8829
2 | 0.2649 | 0.01123 | 0.0331 | 23.5886
2.5 | 0.3319 | 0.01144 | 0.0337 | 29.0122
3 | 0.4051 | 0.01172 | 0.033 | 34.5648
3.5 | 0.4852 | 0.01203 | 0.0308 | 40.3325
4 | 0.5726 | 0.01248 | 0.0272 | 45.8814
4.5 | 0.6665 | 0.01297 | 0.0224 | 51.3878
5 | 0.7636 | 0.01359 | 0.017 | 56.1884
5.5 | 0.853 | 0.01431 | 0.0126 | 59.6087
6 | 0.8928 | 0.01512 | 0.0172 | 59.0476
6.5 | 0.9363 | 0.01632 | 0.0212 | 57.3713
7 | 0.9742 | 0.01799 | 0.0256 | 54.1523
7.5 | 1.0066 | 0.01997 | 0.0303 | 50.4056
8 | 1.0285 | 0.02234 | 0.0351 | 46.0385
8.5 | 1.0382 | 0.02526 | 0.0397 | 41.1006
9 | 1.0527 | 0.02876 | 0.0424 | 36.6029
9.5 | 1.0632 | 0.0329 | 0.0437 | 32.3161
10 | 1.0689 | 0.03795 | 0.0436 | 28.166
10.5 | 1.0668 | 0.04426 | 0.0422 | 24.103
11 | 1.0518 | 0.05216 | 0.0397 | 20.1649
11.5 | 1.0284 | 0.0616 | 0.0357 | 16.6948
12 | 1.0002 | 0.07223 | 0.0306 | 13.8474
12.5 | 0.9735 | 0.08329 | 0.025 | 11.6881
13 | 0.9448 | 0.09528 | 0.0186 | 9.916
13.5 | 0.9164 | 0.10804 | 0.0115 | 8.482
14 | 0.8867 | 0.12199 | 0.0034 | 7.2686
14.5 | 0.8682 | 0.13482 | -0.004 | 6.4397
15 | 0.8356 | 0.15174 | -0.0141 | 5.5068

## 25. Re 500k Mach 0.00 (1)
BIGFOIL.COM POLAR EXPORT
Borge-b3
Borge-b3 |  |  |  | Cl Max: | 1.267 | at alpha= | 14 | deg
JavaFoil+Calcfoil stall+Eppler ext transition |  |  |  | L/D Max: | 68.353 | at alpha= | 5 | deg
Re: | 500000 |  |  | Cd Min: | 0.00633 | at alpha= | 1.5 | deg
Mach: | 0 |  |  | Cl=0 at alpha= | 0.042373 | deg
|  |  |  | @ Cl=0.1, Cd= | 0.0067402
|  |  |  | @ Cl=0.4, Cd= | 0.0077575
|  |  |  | @ Cl=0.6, Cd= | 0.0091444
alpha (deg) | Cl | Cd | Cm | Cl/Cd
-18.5 | -0.807 | 0.17383 | 0.019 | -4.645
-18 | -0.829 | 0.16826 | 0.018 | -4.927
-17.5 | -0.849 | 0.15618 | 0.018 | -5.438
-17 | -0.868 | 0.14906 | 0.018 | -5.824
-16.5 | -0.885 | 0.13982 | 0.017 | -6.331
-16 | -0.901 | 0.13238 | 0.017 | -6.808
-15.5 | -0.914 | 0.12575 | 0.017 | -7.271
-15 | -0.926 | 0.11895 | 0.017 | -7.781
-14.5 | -0.933 | 0.11204 | 0.017 | -8.33
-14 | -0.939 | 0.10564 | 0.017 | -8.885
-13.5 | -0.94 | 0.09931 | 0.017 | -9.465
-13 | -0.938 | 0.0935 | 0.017 | -10.036
-12.5 | -0.933 | 0.08787 | 0.017 | -10.613
-12 | -0.921 | 0.08342 | 0.017 | -11.04
-11.5 | -0.9 | 0.07798 | 0.017 | -11.541
-11 | -0.877 | 0.07375 | 0.017 | -11.898
-10.5 | -0.852 | 0.06923 | 0.016 | -12.312
-10 | -0.826 | 0.06473 | 0.017 | -12.759
-9.5 | -0.797 | 0.06082 | 0.017 | -13.102
-9 | -0.767 | 0.05689 | 0.017 | -13.489
-8.5 | -0.735 | 0.05316 | 0.017 | -13.824
-8 | -0.701 | 0.04952 | 0.017 | -14.164
-7.5 | -0.666 | 0.04581 | 0.018 | -14.541
-7 | -0.629 | 0.0431 | 0.017 | -14.583
-6.5 | -0.717 | 0.01207 | 0.031 | -59.411
-6 | -0.669 | 0.01173 | 0.03 | -57.001
-5.5 | -0.619 | 0.01139 | 0.03 | -54.349
-5 | -0.567 | 0.01106 | 0.029 | -51.292
-4.5 | -0.515 | 0.01072 | 0.029 | -48.038
-4 | -0.461 | 0.00909 | 0.028 | -50.678
-3.5 | -0.406 | 0.00887 | 0.028 | -45.712
-3 | -0.35 | 0.00868 | 0.027 | -40.307
-2.5 | -0.293 | 0.00862 | 0.026 | -34.054
-2 | -0.236 | 0.00842 | 0.026 | -28.098
-1.5 | -0.179 | 0.00837 | 0.025 | -21.392
-1 | -0.121 | 0.00822 | 0.025 | -14.745
-0.5 | -0.063 | 0.00819 | 0.024 | -7.713
0 | -0.005 | 0.00661 | 0.023 | -0.74
0.5 | 0.054 | 0.00667 | 0.023 | 8.098
1 | 0.113 | 0.00676 | 0.022 | 16.721
1.5 | 0.172 | 0.00633 | 0.021 | 27.172
2 | 0.231 | 0.00669 | 0.021 | 34.525
2.5 | 0.29 | 0.00717 | 0.02 | 40.456
3 | 0.349 | 0.00755 | 0.019 | 46.194
3.5 | 0.408 | 0.00779 | 0.019 | 52.308
4 | 0.467 | 0.00826 | 0.018 | 56.467
4.5 | 0.525 | 0.00812 | 0.017 | 64.659
5 | 0.584 | 0.00854 | 0.016 | 68.353
5.5 | 0.629 | 0.01024 | 0.015 | 61.452
6 | 0.685 | 0.01065 | 0.015 | 64.315
6.5 | 0.74 | 0.01117 | 0.014 | 66.255
7 | 0.793 | 0.01191 | 0.013 | 66.6
7.5 | 0.847 | 0.01276 | 0.012 | 66.414
8 | 0.899 | 0.01317 | 0.012 | 68.244
8.5 | 0.95 | 0.01412 | 0.011 | 67.272
9 | 0.997 | 0.01567 | 0.01 | 63.646
9.5 | 1.04 | 0.01708 | 0.009 | 60.861
10 | 1.075 | 0.02038 | 0.008 | 52.725
10.5 | 1.115 | 0.02246 | 0.007 | 49.635
11 | 1.151 | 0.02432 | 0.007 | 47.349
11.5 | 1.183 | 0.02671 | 0.006 | 44.287
12 | 1.211 | 0.02944 | 0.005 | 41.122
12.5 | 1.235 | 0.03143 | 0.004 | 39.29
13 | 1.249 | 0.03634 | 0.004 | 34.374
13.5 | 1.261 | 0.0404 | 0.003 | 31.219
14 | 1.267 | 0.04521 | 0.002 | 28.018
14.5 | 1.264 | 0.05202 | 0.001 | 24.306
15 | 1.26 | 0.05854 | 0.001 | 21.528
15.5 | 1.25 | 0.06611 | 0 | 18.906
16 | 1.234 | 0.07537 | -0.001 | 16.367
16.5 | 1.22 | 0.08215 | -0.002 | 14.845
17 | 1.196 | 0.09227 | -0.002 | 12.966
17.5 | 1.171 | 0.10395 | -0.003 | 11.262
18 | 1.143 | 0.1164 | -0.003 | 9.818
18.5 | 1.114 | 0.12814 | -0.004 | 8.694
19 | 1.079 | 0.14326 | -0.004 | 7.53

## 26. Re 500k Mach 0.00 (2)
BIGFOIL.COM POLAR EXPORT
Borge-b3
Borge-b3 |  |  |  | Cl Max: | 1.1923 | at alpha= | 12.5 | deg
XFOIL ncrit=9 |  |  |  | L/D Max: | 81.9179 | at alpha= | 6.5 | deg
Re: | 500000 |  |  | Cd Min: | 0.18455 | at alpha= | -15.5 | deg
Mach: | 0 |  |  | Cl=0 at alpha= | -0.047187 | deg
|  |  |  | @ Cl=0.1, Cd= | 0.0074518
|  |  |  | @ Cl=0.4, Cd= | 0.0077443
|  |  |  | @ Cl=0.6, Cd= | 0.0086949
alpha (deg) | Cl | Cd | Cm | Cl/Cd
-15.5 | -0.6974 | 0.18455 | 0.0582 | -3.7789
-15 | -0.6765 | 0.17895 | 0.0563 | -3.7804
-14.5 | -0.661 | 0.17214 | 0.0529 | -3.8399
-14 | -0.6656 | 0.16011 | 0.0441 | -4.1571
-13.5 | -0.6583 | 0.15022 | 0.0403 | -4.3822
-13 | -0.636 | 0.14553 | 0.0393 | -4.3702
-12.5 | -0.6251 | 0.138 | 0.0357 | -4.5297
-12 | -0.6459 | 0.12136 | 0.0242 | -5.3222
-11.5 | -0.7583 | 0.0798 | 0.0025 | -9.5025
-11 | -0.8791 | 0.05406 | -0.0127 | -16.2616
-10.5 | -0.9879 | 0.03677 | -0.0035 | -26.867
-10 | -0.9728 | 0.03161 | -0.0003 | -30.7751
-9 | -0.8902 | 0.02864 | 0.0027 | -31.0824
-8.5 | -0.8566 | 0.02507 | 0.0057 | -34.1683
-8 | -0.8116 | 0.02359 | 0.0071 | -34.4044
-7.5 | -0.7636 | 0.02247 | 0.0082 | -33.9831
-7 | -0.7147 | 0.02093 | 0.0095 | -34.1472
-6 | -0.6139 | 0.01728 | 0.0112 | -35.5266
-5.5 | -0.5614 | 0.01632 | 0.012 | -34.3995
-5 | -0.5085 | 0.01541 | 0.0128 | -32.9981
-4.5 | -0.4584 | 0.01391 | 0.014 | -32.9547
-4 | -0.4064 | 0.01312 | 0.0149 | -30.9756
-3.5 | -0.3534 | 0.01245 | 0.0157 | -28.3855
-3 | -0.3019 | 0.01159 | 0.0166 | -26.0483
-2.5 | -0.248 | 0.0111 | 0.0173 | -22.3423
-2 | -0.1946 | 0.01053 | 0.018 | -18.4805
-1.5 | -0.1449 | 0.00944 | 0.019 | -15.3496
-1 | -0.1031 | 0.00764 | 0.0211 | -13.4948
-0.5 | -0.0499 | 0.00744 | 0.0222 | -6.707
0 | 0.0052 | 0.00741 | 0.0228 | 0.70175
0.5 | 0.06 | 0.00743 | 0.0235 | 8.0754
1 | 0.115 | 0.00746 | 0.0241 | 15.4155
1.5 | 0.1703 | 0.00743 | 0.0246 | 22.9206
2 | 0.2262 | 0.00746 | 0.0248 | 30.3217
2.5 | 0.2817 | 0.00749 | 0.0252 | 37.6101
3 | 0.3364 | 0.00755 | 0.0257 | 44.5563
3.5 | 0.3923 | 0.00771 | 0.026 | 50.882
4 | 0.4552 | 0.00799 | 0.0247 | 56.9712
4.5 | 0.5277 | 0.00833 | 0.0211 | 63.3493
5 | 0.603 | 0.00871 | 0.0168 | 69.2308
5.5 | 0.6794 | 0.00905 | 0.0122 | 75.0718
6 | 0.752 | 0.00938 | 0.0082 | 80.1706
6.5 | 0.7987 | 0.00975 | 0.0096 | 81.9179
7 | 0.845 | 0.01035 | 0.0109 | 81.6425
7.5 | 0.8888 | 0.01138 | 0.0123 | 78.1019
8 | 0.9342 | 0.01221 | 0.0135 | 76.5111
8.5 | 0.9798 | 0.01301 | 0.0148 | 75.3113
9 | 1.0254 | 0.0138 | 0.0159 | 74.3043
9.5 | 1.0702 | 0.01466 | 0.017 | 73.0014
10 | 1.1139 | 0.01561 | 0.0182 | 71.3581
10.5 | 1.146 | 0.01754 | 0.0201 | 65.3364
11 | 1.1676 | 0.02002 | 0.0229 | 58.3217
11.5 | 1.1811 | 0.02232 | 0.0265 | 52.9167
12 | 1.1878 | 0.0253 | 0.029 | 46.9486
12.5 | 1.1923 | 0.02938 | 0.0297 | 40.582
13 | 1.1805 | 0.03539 | 0.0296 | 33.3569
13.5 | 1.1817 | 0.04051 | 0.0289 | 29.1706
14 | 1.176 | 0.04673 | 0.0276 | 25.1658
14.5 | 1.1677 | 0.05356 | 0.0257 | 21.8017
15 | 1.1582 | 0.06104 | 0.0232 | 18.9744
15.5 | 1.1485 | 0.06895 | 0.0203 | 16.657
16 | 1.1399 | 0.07696 | 0.0172 | 14.8116
16.5 | 1.1316 | 0.08496 | 0.0142 | 13.3192
17 | 1.1275 | 0.09188 | 0.0122 | 12.2714
17.5 | 1.1236 | 0.10011 | 0.0084 | 11.2237

## 27. Re 500k Mach 0.10 (1)
BIGFOIL.COM POLAR EXPORT
Borge-b3
Borge-b3 |  |  |  | Cl Max: | 1.26 | at alpha= | 14 | deg
JavaFoil+Calcfoil stall+Eppler ext transition |  |  |  | L/D Max: | 68.646 | at alpha= | 5 | deg
Re: | 500000 |  |  | Cd Min: | 0.00635 | at alpha= | 1.5 | deg
Mach: | 0.1 |  |  | Cl=0 at alpha= | 0.042373 | deg
|  |  |  | @ Cl=0.1, Cd= | 0.006716
|  |  |  | @ Cl=0.4, Cd= | 0.0077491
|  |  |  | @ Cl=0.6, Cd= | 0.0090456
alpha (deg) | Cl | Cd | Cm | Cl/Cd
-18 | -0.787 | 0.16887 | 0.018 | -4.66
-17.5 | -0.811 | 0.16174 | 0.018 | -5.014
-17 | -0.834 | 0.15468 | 0.018 | -5.39
-16.5 | -0.854 | 0.14373 | 0.017 | -5.942
-16 | -0.874 | 0.13652 | 0.017 | -6.399
-15.5 | -0.89 | 0.12848 | 0.017 | -6.93
-15 | -0.905 | 0.12145 | 0.017 | -7.451
-14.5 | -0.916 | 0.11372 | 0.017 | -8.055
-14 | -0.924 | 0.10711 | 0.017 | -8.63
-13.5 | -0.929 | 0.10038 | 0.017 | -9.25
-13 | -0.93 | 0.0944 | 0.017 | -9.847
-12.5 | -0.926 | 0.08927 | 0.017 | -10.375
-12 | -0.916 | 0.08388 | 0.017 | -10.924
-11.5 | -0.897 | 0.07903 | 0.017 | -11.345
-11 | -0.875 | 0.07403 | 0.017 | -11.821
-10.5 | -0.851 | 0.06944 | 0.016 | -12.254
-10 | -0.825 | 0.06558 | 0.016 | -12.58
-9.5 | -0.798 | 0.06077 | 0.017 | -13.129
-9 | -0.768 | 0.05689 | 0.017 | -13.495
-8.5 | -0.736 | 0.05376 | 0.017 | -13.686
-8 | -0.703 | 0.04941 | 0.017 | -14.218
-7.5 | -0.668 | 0.04597 | 0.018 | -14.524
-7 | -0.63 | 0.04324 | 0.017 | -14.576
-6.5 | -0.719 | 0.0121 | 0.031 | -59.466
-6 | -0.671 | 0.01175 | 0.03 | -57.121
-5.5 | -0.621 | 0.01141 | 0.03 | -54.443
-5 | -0.57 | 0.01106 | 0.029 | -51.518
-4.5 | -0.517 | 0.01067 | 0.029 | -48.464
-4 | -0.463 | 0.00906 | 0.028 | -51.098
-3.5 | -0.408 | 0.00879 | 0.028 | -46.367
-3 | -0.352 | 0.00874 | 0.027 | -40.201
-2.5 | -0.295 | 0.00853 | 0.027 | -34.574
-2 | -0.238 | 0.00836 | 0.026 | -28.416
-1.5 | -0.18 | 0.00832 | 0.025 | -21.622
-1 | -0.122 | 0.00818 | 0.025 | -14.89
-0.5 | -0.063 | 0.00813 | 0.024 | -7.804
0 | -0.005 | 0.0066 | 0.023 | -0.745
0.5 | 0.054 | 0.00667 | 0.023 | 8.142
1 | 0.114 | 0.00673 | 0.022 | 16.859
1.5 | 0.173 | 0.00635 | 0.021 | 27.23
2 | 0.232 | 0.0067 | 0.021 | 34.626
2.5 | 0.291 | 0.00719 | 0.02 | 40.509
3 | 0.351 | 0.0075 | 0.019 | 46.711
3.5 | 0.41 | 0.0078 | 0.019 | 52.552
4 | 0.469 | 0.00833 | 0.018 | 56.253
4.5 | 0.528 | 0.00814 | 0.017 | 64.844
5 | 0.587 | 0.00854 | 0.017 | 68.646
5.5 | 0.632 | 0.01029 | 0.015 | 61.392
6 | 0.688 | 0.01071 | 0.015 | 64.223
6.5 | 0.743 | 0.01124 | 0.014 | 66.138
7 | 0.797 | 0.01197 | 0.013 | 66.602
7.5 | 0.851 | 0.01289 | 0.012 | 66.023
8 | 0.903 | 0.01355 | 0.012 | 66.608
8.5 | 0.953 | 0.01426 | 0.011 | 66.875
9 | 1.001 | 0.01598 | 0.01 | 62.613
9.5 | 1.041 | 0.01751 | 0.009 | 59.449
10 | 1.078 | 0.02069 | 0.008 | 52.117
10.5 | 1.118 | 0.02274 | 0.007 | 49.169
11 | 1.155 | 0.02465 | 0.007 | 46.831
11.5 | 1.186 | 0.02713 | 0.006 | 43.705
12 | 1.212 | 0.02995 | 0.005 | 40.473
12.5 | 1.235 | 0.03203 | 0.004 | 38.562
13 | 1.247 | 0.03728 | 0.004 | 33.448
13.5 | 1.256 | 0.04153 | 0.003 | 30.251
14 | 1.26 | 0.04675 | 0.002 | 26.947
14.5 | 1.255 | 0.05395 | 0.001 | 23.26
15 | 1.247 | 0.06094 | 0.001 | 20.465
15.5 | 1.232 | 0.06927 | 0 | 17.788
16 | 1.218 | 0.07598 | -0.001 | 16.031
16.5 | 1.194 | 0.08631 | -0.002 | 13.836
17 | 1.169 | 0.09666 | -0.002 | 12.091
17.5 | 1.137 | 0.11018 | -0.003 | 10.319
18 | 1.102 | 0.1255 | -0.003 | 8.777
18.5 | 1.067 | 0.13985 | -0.004 | 7.632
19 | 1.036 | 0.15043 | -0.004 | 6.887

## 28. Re 500k Mach 0.10 (2)
BIGFOIL.COM POLAR EXPORT
Borge-b3
Borge-b3 |  |  |  | Cl Max: | 1.1865 | at alpha= | 12.5 | deg
XFOIL ncrit=9 |  |  |  | L/D Max: | 81.8941 | at alpha= | 6.5 | deg
Re: | 500000 |  |  | Cd Min: | 0.17975 | at alpha= | -15 | deg
Mach: | 0.1 |  |  | Cl=0 at alpha= | -0.05036 | deg
|  |  |  | @ Cl=0.1, Cd= | 0.0074713
|  |  |  | @ Cl=0.4, Cd= | 0.0077714
|  |  |  | @ Cl=0.6, Cd= | 0.0087322
alpha (deg) | Cl | Cd | Cm | Cl/Cd
-15 | -0.6769 | 0.17975 | 0.0569 | -3.7658
-14.5 | -0.6612 | 0.17291 | 0.0534 | -3.824
-14 | -0.6647 | 0.1612 | 0.0449 | -4.1234
-13.5 | -0.6575 | 0.15116 | 0.0408 | -4.3497
-13 | -0.6346 | 0.14646 | 0.0399 | -4.3329
-12.5 | -0.6234 | 0.13893 | 0.0363 | -4.4872
-11.5 | -0.6505 | 0.1107 | 0.0201 | -5.8762
-11 | -0.8246 | 0.06 | -0.0121 | -13.7433
-10.5 | -0.9362 | 0.04419 | -0.008 | -21.1858
-10 | -0.9687 | 0.03312 | -0.002 | -29.2482
-9.5 | -0.92 | 0.03222 | -0.002 | -28.5537
-9 | -0.8878 | 0.03029 | 0.0012 | -29.31
-8.5 | -0.8534 | 0.02777 | 0.0045 | -30.731
-8 | -0.8151 | 0.02411 | 0.0064 | -33.8075
-7.5 | -0.7668 | 0.02305 | 0.0076 | -33.2668
-7 | -0.7184 | 0.02123 | 0.009 | -33.8389
-6.5 | -0.6693 | 0.01881 | 0.0102 | -35.5821
-6 | -0.6174 | 0.01751 | 0.0109 | -35.2599
-5.5 | -0.5644 | 0.01652 | 0.0117 | -34.1646
-5 | -0.5112 | 0.01553 | 0.0126 | -32.9169
-4.5 | -0.4605 | 0.01403 | 0.0137 | -32.8225
-4 | -0.4083 | 0.01321 | 0.0147 | -30.9084
-3.5 | -0.3551 | 0.01251 | 0.0156 | -28.3853
-3 | -0.3032 | 0.01165 | 0.0166 | -26.0258
-2.5 | -0.2491 | 0.01113 | 0.0172 | -22.381
-2 | -0.1953 | 0.01055 | 0.018 | -18.5118
-1.5 | -0.1447 | 0.00956 | 0.0189 | -15.136
-1 | -0.1033 | 0.00767 | 0.0211 | -13.4681
-0.5 | -0.05 | 0.00746 | 0.0222 | -6.7024
0 | 0.0056 | 0.00743 | 0.0228 | 0.7537
0.5 | 0.0607 | 0.00745 | 0.0235 | 8.1477
1 | 0.116 | 0.00748 | 0.0242 | 15.508
1.5 | 0.1716 | 0.00746 | 0.0247 | 23.0027
2 | 0.2278 | 0.0075 | 0.0249 | 30.3733
2.5 | 0.2837 | 0.00751 | 0.0253 | 37.7763
3 | 0.3388 | 0.00759 | 0.0258 | 44.6377
3.5 | 0.395 | 0.00775 | 0.0261 | 50.9677
4 | 0.4582 | 0.00802 | 0.0248 | 57.1322
4.5 | 0.5297 | 0.00837 | 0.0216 | 63.2855
5 | 0.6054 | 0.00876 | 0.0173 | 69.1096
5.5 | 0.6829 | 0.00909 | 0.0126 | 75.1265
6 | 0.7571 | 0.00946 | 0.0083 | 80.0317
6.5 | 0.8042 | 0.00982 | 0.0098 | 81.8941
7 | 0.8503 | 0.01049 | 0.0112 | 81.0582
7.5 | 0.8945 | 0.0115 | 0.0126 | 77.7826
8 | 0.94 | 0.01236 | 0.0139 | 76.0518
8.5 | 0.9857 | 0.01318 | 0.0152 | 74.7876
9 | 1.0313 | 0.01401 | 0.0165 | 73.6117
9.5 | 1.0768 | 0.01483 | 0.0176 | 72.6096
10 | 1.1192 | 0.01592 | 0.019 | 70.3015
10.5 | 1.1475 | 0.01815 | 0.0213 | 63.2231
11 | 1.169 | 0.02051 | 0.0242 | 56.9966
11.5 | 1.1766 | 0.02305 | 0.0281 | 51.0456
12 | 1.184 | 0.02643 | 0.0298 | 44.7976
12.5 | 1.1865 | 0.03083 | 0.0303 | 38.4852
13 | 1.1733 | 0.03716 | 0.0299 | 31.5743
13.5 | 1.1725 | 0.04266 | 0.029 | 27.4848
14 | 1.1652 | 0.04922 | 0.0274 | 23.6733
14.5 | 1.1557 | 0.05639 | 0.0253 | 20.4948
15 | 1.146 | 0.06413 | 0.0225 | 17.87
15.5 | 1.1362 | 0.0722 | 0.0195 | 15.7368
16 | 1.1278 | 0.0803 | 0.0164 | 14.0448
16.5 | 1.1204 | 0.08831 | 0.0133 | 12.6871
17 | 1.1165 | 0.09533 | 0.0112 | 11.7119
17.5 | 1.1118 | 0.10384 | 0.0072 | 10.7069

## 29. Re 500k Mach 0.25 (1)
BIGFOIL.COM POLAR EXPORT
Borge-b3
Borge-b3 |  |  |  | Cl Max: | 1.22 | at alpha= | 13 | deg
JavaFoil+Calcfoil stall+Eppler ext transition |  |  |  | L/D Max: | 69.013 | at alpha= | 5 | deg
Re: | 500000 |  |  | Cd Min: | 0.00642 | at alpha= | 1.5 | deg
Mach: | 0.25 |  |  | Cl=0 at alpha= | 0.040984 | deg
|  |  |  | @ Cl=0.1, Cd= | 0.0067849
|  |  |  | @ Cl=0.4, Cd= | 0.0078074
|  |  |  | @ Cl=0.6, Cd= | 0.008716
alpha (deg) | Cl | Cd | Cm | Cl/Cd
-17 | -0.515 | 0.21022 | 0.018 | -2.449
-16.5 | -0.573 | 0.18646 | 0.018 | -3.075
-16 | -0.628 | 0.16825 | 0.018 | -3.733
-15.5 | -0.679 | 0.14896 | 0.018 | -4.555
-15 | -0.724 | 0.13914 | 0.017 | -5.202
-14.5 | -0.765 | 0.12816 | 0.017 | -5.969
-14 | -0.8 | 0.11863 | 0.017 | -6.745
-13.5 | -0.829 | 0.11104 | 0.017 | -7.47
-13 | -0.852 | 0.10276 | 0.017 | -8.295
-12.5 | -0.869 | 0.09585 | 0.017 | -9.062
-12 | -0.874 | 0.08998 | 0.017 | -9.71
-11.5 | -0.864 | 0.08358 | 0.017 | -10.34
-11 | -0.851 | 0.07739 | 0.017 | -11.003
-10.5 | -0.835 | 0.073 | 0.017 | -11.438
-10 | -0.815 | 0.06827 | 0.017 | -11.943
-9.5 | -0.792 | 0.0633 | 0.016 | -12.515
-9 | -0.767 | 0.05941 | 0.017 | -12.911
-8.5 | -0.738 | 0.0551 | 0.017 | -13.397
-8 | -0.708 | 0.05139 | 0.017 | -13.778
-7.5 | -0.675 | 0.04782 | 0.017 | -14.109
-7 | -0.639 | 0.04438 | 0.018 | -14.408
-6.5 | -0.607 | 0.04051 | 0.019 | -14.977
-6 | -0.684 | 0.01207 | 0.031 | -56.663
-5.5 | -0.634 | 0.01173 | 0.031 | -54.051
-5 | -0.582 | 0.01135 | 0.03 | -51.307
-4.5 | -0.529 | 0.01099 | 0.03 | -48.155
-4 | -0.474 | 0.01063 | 0.029 | -44.627
-3.5 | -0.418 | 0.00893 | 0.028 | -46.785
-3 | -0.361 | 0.00871 | 0.028 | -41.428
-2.5 | -0.303 | 0.00866 | 0.027 | -34.96
-2 | -0.244 | 0.0085 | 0.027 | -28.718
-1.5 | -0.185 | 0.00832 | 0.026 | -22.22
-1 | -0.125 | 0.00823 | 0.025 | -15.202
-0.5 | -0.065 | 0.00819 | 0.025 | -7.963
0 | -0.005 | 0.00666 | 0.024 | -0.758
0.5 | 0.056 | 0.00672 | 0.023 | 8.298
1 | 0.117 | 0.00681 | 0.023 | 17.132
1.5 | 0.178 | 0.00642 | 0.022 | 27.648
2 | 0.238 | 0.0068 | 0.021 | 35.045
2.5 | 0.299 | 0.0074 | 0.021 | 40.468
3 | 0.36 | 0.00765 | 0.02 | 47.096
3.5 | 0.421 | 0.00789 | 0.019 | 53.369
4 | 0.482 | 0.00849 | 0.018 | 56.702
4.5 | 0.542 | 0.00831 | 0.018 | 65.26
5 | 0.602 | 0.00873 | 0.017 | 69.013
5.5 | 0.647 | 0.01065 | 0.016 | 60.778
6 | 0.704 | 0.01119 | 0.015 | 62.92
6.5 | 0.76 | 0.01185 | 0.014 | 64.135
7 | 0.815 | 0.01259 | 0.013 | 64.746
7.5 | 0.869 | 0.0136 | 0.013 | 63.901
8 | 0.922 | 0.01435 | 0.012 | 64.273
8.5 | 0.972 | 0.01543 | 0.011 | 63.013
9 | 1.011 | 0.01754 | 0.01 | 57.64
9.5 | 1.053 | 0.01976 | 0.009 | 53.269
10 | 1.097 | 0.02266 | 0.008 | 48.42
10.5 | 1.135 | 0.02488 | 0.008 | 45.629
11 | 1.167 | 0.02717 | 0.007 | 42.964
11.5 | 1.193 | 0.03009 | 0.006 | 39.649
12 | 1.214 | 0.03297 | 0.005 | 36.822
12.5 | 1.219 | 0.03854 | 0.004 | 31.631
13 | 1.22 | 0.0442 | 0.004 | 27.596
13.5 | 1.215 | 0.04955 | 0.003 | 24.511
14 | 1.2 | 0.05679 | 0.002 | 21.132
14.5 | 1.174 | 0.0656 | 0.001 | 17.902
15 | 1.136 | 0.07803 | 0.001 | 14.554
15.5 | 1.093 | 0.09057 | 0 | 12.069
16 | 1.042 | 0.10638 | -0.001 | 9.795
16.5 | 0.983 | 0.12386 | -0.001 | 7.932
17 | 0.922 | 0.14177 | -0.002 | 6.505
17.5 | 0.86 | 0.15725 | -0.002 | 5.47
18 | 0.796 | 0.17472 | -0.002 | 4.557

## 30. Re 500k Mach 0.25 (2)
BIGFOIL.COM POLAR EXPORT
Borge-b3
Borge-b3 |  |  |  | Cl Max: | 1.1602 | at alpha= | 11.5 | deg
XFOIL ncrit=9 |  |  |  | L/D Max: | 81.2269 | at alpha= | 6.5 | deg
Re: | 500000 |  |  | Cd Min: | 0.25742 | at alpha= | -20 | deg
Mach: | 0.25 |  |  | Cl=0 at alpha= | -0.064912 | deg
|  |  |  | @ Cl=0.1, Cd= | 0.007585
|  |  |  | @ Cl=0.4, Cd= | 0.0079243
|  |  |  | @ Cl=0.6, Cd= | 0.0088616
alpha (deg) | Cl | Cd | Cm | Cl/Cd
-20 | -0.8512 | 0.25742 | 0.1028 | -3.3067
-19.5 | -0.8345 | 0.2497 | 0.0981 | -3.342
-19 | -0.8145 | 0.24367 | 0.0949 | -3.3426
-18.5 | -0.7958 | 0.23735 | 0.0909 | -3.3529
-18 | -0.7795 | 0.22943 | 0.0855 | -3.3976
-17.5 | -0.7666 | 0.22075 | 0.0797 | -3.4727
-17 | -0.7447 | 0.21458 | 0.0773 | -3.4705
-16.5 | -0.7262 | 0.20806 | 0.0736 | -3.4903
-16 | -0.7129 | 0.19946 | 0.0678 | -3.5742
-15.5 | -0.7032 | 0.18992 | 0.062 | -3.7026
-15 | -0.6802 | 0.184 | 0.0602 | -3.6967
-14.5 | -0.6634 | 0.17697 | 0.0566 | -3.7487
-14 | -0.663 | 0.16634 | 0.0484 | -3.9858
-13.5 | -0.6546 | 0.15611 | 0.0438 | -4.1932
-13 | -0.6293 | 0.15115 | 0.0431 | -4.1634
-12.5 | -0.6168 | 0.14342 | 0.0393 | -4.3007
-12 | -0.629 | 0.12935 | 0.0289 | -4.8628
-11.5 | -0.6266 | 0.11913 | 0.0252 | -5.2598
-11 | -0.6035 | 0.11512 | 0.0248 | -5.2424
-10.5 | -0.6459 | 0.09394 | 0.0114 | -6.8757
-10 | -0.6425 | 0.08624 | 0.0074 | -7.4501
-9.5 | -0.8372 | 0.04642 | -0.012 | -18.0353
-9 | -0.8151 | 0.04578 | -0.0082 | -17.8047
-8.5 | -0.8254 | 0.03759 | -0.0035 | -21.958
-8 | -0.8213 | 0.02916 | 0.0016 | -28.1653
-7.5 | -0.7798 | 0.02667 | 0.0036 | -29.2388
-7 | -0.7345 | 0.02421 | 0.0057 | -30.3387
-6.5 | -0.6856 | 0.02211 | 0.0077 | -31.0086
-6 | -0.6358 | 0.01897 | 0.0091 | -33.5161
-5.5 | -0.5814 | 0.01768 | 0.0102 | -32.8846
-5 | -0.5262 | 0.01633 | 0.0113 | -32.2229
-4.5 | -0.4711 | 0.01512 | 0.0124 | -31.1574
-4 | -0.4184 | 0.01367 | 0.0137 | -30.6072
-3.5 | -0.3638 | 0.01286 | 0.0148 | -28.2893
-3 | -0.3095 | 0.01207 | 0.016 | -25.6421
-2.5 | -0.2549 | 0.01132 | 0.017 | -22.5177
-2 | -0.1993 | 0.01071 | 0.0178 | -18.6088
-1.5 | -0.1441 | 0.0101 | 0.0186 | -14.2673
-1 | -0.0965 | 0.00856 | 0.0201 | -11.2734
-0.5 | -0.0496 | 0.00755 | 0.0224 | -6.5695
0 | 0.0074 | 0.00752 | 0.0232 | 0.98404
0.5 | 0.0645 | 0.00756 | 0.024 | 8.5317
1 | 0.1213 | 0.0076 | 0.0247 | 15.9605
1.5 | 0.1789 | 0.00764 | 0.0252 | 23.4162
2 | 0.2371 | 0.00766 | 0.0255 | 30.953
2.5 | 0.295 | 0.0077 | 0.0258 | 38.3117
3 | 0.3519 | 0.00779 | 0.0264 | 45.1733
3.5 | 0.4092 | 0.00795 | 0.0269 | 51.4717
4 | 0.4709 | 0.00824 | 0.0265 | 57.1481
4.5 | 0.5439 | 0.00858 | 0.0235 | 63.3916
5 | 0.6216 | 0.00897 | 0.0195 | 69.2977
5.5 | 0.7019 | 0.0094 | 0.0147 | 74.6702
6 | 0.783 | 0.00979 | 0.0098 | 79.9796
6.5 | 0.8342 | 0.01027 | 0.0109 | 81.2269
7 | 0.8793 | 0.01128 | 0.0127 | 77.9521
7.5 | 0.925 | 0.01227 | 0.0145 | 75.3871
8 | 0.9719 | 0.01315 | 0.0163 | 73.9087
8.5 | 1.0188 | 0.01402 | 0.018 | 72.6676
9 | 1.0649 | 0.01496 | 0.0197 | 71.1832
9.5 | 1.1094 | 0.01601 | 0.0215 | 69.2942
10 | 1.142 | 0.01793 | 0.024 | 63.6921
10.5 | 1.1532 | 0.02093 | 0.028 | 55.0979
11 | 1.1554 | 0.02413 | 0.0314 | 47.8823
11.5 | 1.1602 | 0.02834 | 0.0325 | 40.9386
12 | 1.1602 | 0.03332 | 0.0328 | 34.8199
12.5 | 1.1534 | 0.03938 | 0.0321 | 29.289
13 | 1.1304 | 0.04766 | 0.03 | 23.718
13.5 | 1.1195 | 0.05504 | 0.0279 | 20.3398
14 | 1.1084 | 0.06307 | 0.0251 | 17.5741
14.5 | 1.0973 | 0.07147 | 0.0219 | 15.3533
15 | 1.0868 | 0.08009 | 0.0185 | 13.5697
15.5 | 1.0775 | 0.08876 | 0.0149 | 12.1395
16 | 1.0697 | 0.09745 | 0.0113 | 10.9769
16.5 | 1.0627 | 0.10627 | 0.0073 | 10

## 31. Re 500k Mach 0.50 (1)
BIGFOIL.COM POLAR EXPORT
Borge-b3
Borge-b3 |  |  |  | Cl Max: | 1.139 | at alpha= | 10 | deg
JavaFoil+Calcfoil stall+Eppler ext transition |  |  |  | L/D Max: | 57.112 | at alpha= | 4 | deg
Re: | 500000 |  |  | Cd Min: | 0.00705 | at alpha= | 0.5 | deg
Mach: | 0.5 |  |  | Cl=0 at alpha= | 0.044118 | deg
|  |  |  | @ Cl=0.1, Cd= | 0.0071171
|  |  |  | @ Cl=0.4, Cd= | 0.0086132
|  |  |  | @ Cl=0.6, Cd= | 0.011396
alpha (deg) | Cl | Cd | Cm | Cl/Cd
-20 | -1.038 | 0.21344 | 0.026 | -4.862
-19.5 | -1.014 | 0.20958 | 0.026 | -4.839
-19 | -0.99 | 0.20685 | 0.026 | -4.785
-18.5 | -0.965 | 0.19966 | 0.026 | -4.834
-18 | -0.941 | 0.19611 | 0.026 | -4.797
-17.5 | -0.916 | 0.18971 | 0.026 | -4.829
-17 | -0.894 | 0.18199 | 0.026 | -4.911
-16.5 | -0.865 | 0.16727 | 0.024 | -5.17
-16 | -0.837 | 0.16487 | 0.023 | -5.079
-15.5 | -0.812 | 0.15755 | 0.022 | -5.154
-15 | -0.787 | 0.15238 | 0.022 | -5.165
-14.5 | -0.761 | 0.15782 | 0.021 | -4.825
-14 | -0.736 | 0.15265 | 0.021 | -4.823
-13.5 | -0.711 | 0.15068 | 0.021 | -4.72
-13 | -0.686 | 0.149 | 0.021 | -4.604
-12.5 | -0.661 | 0.14378 | 0.02 | -4.594
-12 | -0.635 | 0.14084 | 0.02 | -4.51
-11.5 | -0.61 | 0.13639 | 0.02 | -4.47
-11 | -0.585 | 0.11851 | 0.02 | -4.932
-10.5 | -0.559 | 0.11423 | 0.02 | -4.892
-10 | -0.532 | 0.116 | 0.018 | -4.583
-9.5 | -0.505 | 0.11531 | 0.017 | -4.383
-9 | -0.48 | 0.09649 | 0.017 | -4.971
-8.5 | -0.454 | 0.08406 | 0.017 | -5.4
-8 | -0.428 | 0.08501 | 0.017 | -5.034
-7.5 | -0.402 | 0.06843 | 0.017 | -5.875
-7 | -0.584 | 0.05418 | 0.017 | -10.787
-6.5 | -0.594 | 0.04826 | 0.017 | -12.306
-6 | -0.577 | 0.04406 | 0.017 | -13.105
-5.5 | -0.55 | 0.04085 | 0.018 | -13.464
-5 | -0.514 | 0.0378 | 0.019 | -13.604
-4.5 | -0.574 | 0.01211 | 0.033 | -47.445
-4 | -0.519 | 0.01167 | 0.032 | -44.505
-3.5 | -0.461 | 0.01124 | 0.032 | -40.963
-3 | -0.399 | 0.01086 | 0.031 | -36.79
-2.5 | -0.336 | 0.01045 | 0.03 | -32.176
-2 | -0.272 | 0.00898 | 0.03 | -30.261
-1.5 | -0.206 | 0.00879 | 0.029 | -23.442
-1 | -0.14 | 0.00857 | 0.028 | -16.296
-0.5 | -0.073 | 0.00848 | 0.028 | -8.586
0 | -0.006 | 0.00842 | 0.027 | -0.671
0.5 | 0.062 | 0.00705 | 0.026 | 8.844
1 | 0.13 | 0.00717 | 0.025 | 18.178
1.5 | 0.198 | 0.00705 | 0.025 | 28.137
2 | 0.263 | 0.0077 | 0.024 | 34.215
2.5 | 0.329 | 0.00802 | 0.023 | 41.046
3 | 0.394 | 0.00858 | 0.022 | 45.855
3.5 | 0.459 | 0.00894 | 0.021 | 51.368
4 | 0.525 | 0.00919 | 0.02 | 57.112
4.5 | 0.586 | 0.01126 | 0.019 | 52.027
5 | 0.649 | 0.01187 | 0.018 | 54.731
5.5 | 0.712 | 0.01261 | 0.017 | 56.501
6 | 0.773 | 0.01368 | 0.017 | 56.488
6.5 | 0.827 | 0.01564 | 0.016 | 52.867
7 | 0.878 | 0.01743 | 0.015 | 50.355
7.5 | 0.932 | 0.01915 | 0.014 | 48.657
8 | 0.985 | 0.02066 | 0.013 | 47.707
8.5 | 1.032 | 0.02348 | 0.012 | 43.964
9 | 1.075 | 0.02645 | 0.011 | 40.641
9.5 | 1.112 | 0.03007 | 0.01 | 36.98
10 | 1.139 | 0.03426 | 0.009 | 33.254
10.5 | 1.123 | 0.04281 | 0.008 | 26.238
11 | 1.038 | 0.05789 | 0.007 | 17.929
11.5 | 0.624 | 0.10975 | 0.003 | 5.685
12 | 0.656 | 0.12094 | 0.003 | 5.422
12.5 | 0.679 | 0.13473 | 0.002 | 5.039
13 | 0.707 | 0.13936 | 0.002 | 5.071
13.5 | 0.736 | 0.14717 | 0.002 | 5.004
14 | 0.764 | 0.15042 | 0.001 | 5.076
14.5 | 0.791 | 0.1577 | 0.001 | 5.018
15 | 0.819 | 0.1666 | 0 | 4.919

## 32. Re 500k Mach 0.50 (2)
BIGFOIL.COM POLAR EXPORT
Borge-b3
Borge-b3 |  |  |  | Cl Max: | 1.1315 | at alpha= | 9.5 | deg
XFOIL ncrit=9 |  |  |  | L/D Max: | 73.4529 | at alpha= | 6 | deg
Re: | 500000 |  |  | Cd Min: | 0.27749 | at alpha= | -19.5 | deg
Mach: | 0.5 |  |  | Cl=0 at alpha= | -0.13698 | deg
|  |  |  | @ Cl=0.1, Cd= | 0.0081157
|  |  |  | @ Cl=0.4, Cd= | 0.008723
|  |  |  | @ Cl=0.6, Cd= | 0.0095453
alpha (deg) | Cl | Cd | Cm | Cl/Cd
-19.5 | -0.913 | 0.27749 | 0.1196 | -3.2902
-19 | -0.89 | 0.26964 | 0.1147 | -3.3007
-18.5 | -0.8671 | 0.26131 | 0.1095 | -3.3183
-18 | -0.8473 | 0.2521 | 0.1024 | -3.361
-17.5 | -0.8231 | 0.24336 | 0.0985 | -3.3822
-17 | -0.7996 | 0.23555 | 0.094 | -3.3946
-16.5 | -0.777 | 0.22723 | 0.0891 | -3.4194
-16 | -0.7593 | 0.21786 | 0.0818 | -3.4853
-15.5 | -0.7362 | 0.20887 | 0.0778 | -3.5247
-15 | -0.7122 | 0.20148 | 0.0741 | -3.5348
-14.5 | -0.6911 | 0.19298 | 0.0692 | -3.5812
-14 | -0.6808 | 0.18324 | 0.0609 | -3.7153
-13.5 | -0.6559 | 0.17425 | 0.0581 | -3.7641
-13 | -0.6325 | 0.16707 | 0.0549 | -3.7858
-12.5 | -0.6254 | 0.15727 | 0.0466 | -3.9766
-12 | -0.6143 | 0.14713 | 0.0402 | -4.1752
-11.5 | -0.586 | 0.13991 | 0.0398 | -4.1884
-11 | -0.5725 | 0.13017 | 0.0307 | -4.3981
-10.5 | -0.5709 | 0.12038 | 0.025 | -4.7425
-10 | -0.5665 | 0.11045 | 0.0201 | -5.129
-9.5 | -0.5458 | 0.10459 | 0.0207 | -5.2185
-9 | -0.5507 | 0.09292 | 0.0138 | -5.9266
-8.5 | -0.5537 | 0.08285 | 0.0081 | -6.6832
-8 | -0.5667 | 0.07124 | -0.0002 | -7.9548
-7.5 | -0.5977 | 0.05843 | -0.0104 | -10.2293
-7 | -0.6345 | 0.04949 | -0.0107 | -12.8208
-6.5 | -0.6546 | 0.04073 | -0.0081 | -16.0717
-6 | -0.6553 | 0.03205 | -0.0041 | -20.4462
-5.5 | -0.6277 | 0.02664 | -0.0001 | -23.5623
-5 | -0.5816 | 0.02272 | 0.0034 | -25.5986
-4.5 | -0.5254 | 0.01937 | 0.0064 | -27.1244
-4 | -0.4618 | 0.01723 | 0.0086 | -26.8021
-3.5 | -0.3995 | 0.0149 | 0.0105 | -26.8121
-3 | -0.3363 | 0.01361 | 0.0125 | -24.7098
-2.5 | -0.2745 | 0.01254 | 0.0145 | -21.89
-2 | -0.2134 | 0.01163 | 0.0164 | -18.3491
-1.5 | -0.151 | 0.01096 | 0.018 | -13.7774
-1 | -0.0885 | 0.01036 | 0.0194 | -8.5425
-0.5 | -0.0432 | 0.00828 | 0.0224 | -5.2174
0 | 0.0163 | 0.00799 | 0.0247 | 2.0401
0.5 | 0.0815 | 0.00809 | 0.0258 | 10.0742
1 | 0.1462 | 0.00818 | 0.027 | 17.8729
1.5 | 0.2121 | 0.00827 | 0.0278 | 25.6469
2 | 0.2789 | 0.0084 | 0.0282 | 33.2024
2.5 | 0.3458 | 0.00855 | 0.0286 | 40.4444
3 | 0.4116 | 0.00876 | 0.0292 | 46.9863
3.5 | 0.4771 | 0.00898 | 0.03 | 53.1292
4 | 0.5429 | 0.00925 | 0.031 | 58.6919
4.5 | 0.6125 | 0.00961 | 0.0314 | 63.7357
5 | 0.6952 | 0.01015 | 0.0292 | 68.4926
5.5 | 0.7883 | 0.01075 | 0.0249 | 73.3302
6 | 0.8807 | 0.01199 | 0.0201 | 73.4529
6.5 | 0.9536 | 0.01354 | 0.0185 | 70.4284
7 | 0.9973 | 0.01484 | 0.0226 | 67.2035
7.5 | 1.0392 | 0.01628 | 0.0269 | 63.8329
8 | 1.0771 | 0.0179 | 0.0312 | 60.1732
8.5 | 1.1 | 0.02018 | 0.0356 | 54.5094
9 | 1.1199 | 0.02332 | 0.0384 | 48.0232
9.5 | 1.1315 | 0.02745 | 0.0405 | 41.2204
10 | 1.1238 | 0.03336 | 0.0414 | 33.6871
10.5 | 1.1086 | 0.04042 | 0.0409 | 27.427
11 | 1.0919 | 0.04815 | 0.0394 | 22.6771
11.5 | 1.0699 | 0.05706 | 0.0364 | 18.7504
12 | 1.0453 | 0.06689 | 0.0323 | 15.6271
12.5 | 1.021 | 0.0772 | 0.0276 | 13.2254
13 | 0.9931 | 0.08849 | 0.022 | 11.2227
13.5 | 0.9722 | 0.09947 | 0.0164 | 9.7738
14 | 0.9529 | 0.11082 | 0.0104 | 8.5986
14.5 | 0.9371 | 0.12224 | 0.0043 | 7.6661

## 33. Re 750k Mach 0.00 (1)
BIGFOIL.COM POLAR EXPORT
Borge-b3
Borge-b3 |  |  |  | Cl Max: | 1.276 | at alpha= | 14 | deg
JavaFoil+Calcfoil stall+Eppler ext transition |  |  |  | L/D Max: | 76.731 | at alpha= | 8 | deg
Re: | 750000 |  |  | Cd Min: | 0.00563 | at alpha= | 1.5 | deg
Mach: | 0 |  |  | Cl=0 at alpha= | 0.042373 | deg
|  |  |  | @ Cl=0.1, Cd= | 0.0059468
|  |  |  | @ Cl=0.4, Cd= | 0.0068969
|  |  |  | @ Cl=0.6, Cd= | 0.0080483
alpha (deg) | Cl | Cd | Cm | Cl/Cd
-18.5 | -0.809 | 0.16781 | 0.019 | -4.819
-18 | -0.83 | 0.15676 | 0.019 | -5.296
-17.5 | -0.85 | 0.15192 | 0.019 | -5.598
-17 | -0.869 | 0.14056 | 0.018 | -6.18
-16.5 | -0.886 | 0.13487 | 0.018 | -6.568
-16 | -0.902 | 0.12645 | 0.018 | -7.132
-15.5 | -0.915 | 0.1192 | 0.018 | -7.676
-15 | -0.926 | 0.11333 | 0.018 | -8.172
-14.5 | -0.934 | 0.10718 | 0.018 | -8.714
-14 | -0.939 | 0.10175 | 0.018 | -9.231
-13.5 | -0.941 | 0.09572 | 0.017 | -9.827
-13 | -0.94 | 0.08972 | 0.018 | -10.473
-12.5 | -0.933 | 0.08519 | 0.017 | -10.956
-12 | -0.923 | 0.07959 | 0.018 | -11.595
-11.5 | -0.902 | 0.07468 | 0.018 | -12.074
-11 | -0.88 | 0.07057 | 0.018 | -12.469
-10.5 | -0.855 | 0.06673 | 0.018 | -12.81
-10 | -0.829 | 0.06157 | 0.018 | -13.46
-9.5 | -0.8 | 0.05774 | 0.018 | -13.852
-9 | -0.77 | 0.05404 | 0.018 | -14.244
-8.5 | -0.737 | 0.05067 | 0.018 | -14.549
-8 | -0.852 | 0.01206 | 0.032 | -70.642
-7.5 | -0.81 | 0.01151 | 0.032 | -70.34
-7 | -0.765 | 0.01115 | 0.031 | -68.591
-6.5 | -0.718 | 0.01122 | 0.031 | -63.997
-6 | -0.67 | 0.01083 | 0.03 | -61.849
-5.5 | -0.62 | 0.01044 | 0.03 | -59.322
-5 | -0.568 | 0.01009 | 0.029 | -56.283
-4.5 | -0.515 | 0.00856 | 0.029 | -60.168
-4 | -0.461 | 0.00831 | 0.028 | -55.438
-3.5 | -0.406 | 0.00809 | 0.028 | -50.136
-3 | -0.35 | 0.00801 | 0.027 | -43.678
-2.5 | -0.293 | 0.00785 | 0.026 | -37.399
-2 | -0.236 | 0.00769 | 0.026 | -30.762
-1.5 | -0.179 | 0.00765 | 0.025 | -23.403
-1 | -0.121 | 0.00747 | 0.025 | -16.224
-0.5 | -0.063 | 0.00742 | 0.024 | -8.509
0 | -0.005 | 0.00585 | 0.023 | -0.836
0.5 | 0.054 | 0.0059 | 0.023 | 9.156
1 | 0.113 | 0.00596 | 0.022 | 18.954
1.5 | 0.172 | 0.00563 | 0.021 | 30.567
2 | 0.231 | 0.00592 | 0.021 | 38.993
2.5 | 0.29 | 0.00635 | 0.02 | 45.658
3 | 0.349 | 0.00675 | 0.019 | 51.674
3.5 | 0.408 | 0.00692 | 0.019 | 58.947
4 | 0.467 | 0.00738 | 0.018 | 63.254
4.5 | 0.525 | 0.00726 | 0.017 | 72.338
5 | 0.584 | 0.00764 | 0.016 | 76.37
5.5 | 0.642 | 0.00912 | 0.016 | 70.435
6 | 0.7 | 0.00933 | 0.015 | 75.06
6.5 | 0.743 | 0.01002 | 0.014 | 74.151
7 | 0.797 | 0.01068 | 0.013 | 74.593
7.5 | 0.85 | 0.01145 | 0.012 | 74.246
8 | 0.903 | 0.01176 | 0.012 | 76.731
8.5 | 0.953 | 0.01272 | 0.011 | 74.911
9 | 1.002 | 0.01394 | 0.01 | 71.86
9.5 | 1.05 | 0.01479 | 0.009 | 70.966
10 | 1.09 | 0.01714 | 0.008 | 63.607
10.5 | 1.119 | 0.02035 | 0.007 | 54.972
11 | 1.155 | 0.02203 | 0.007 | 52.441
11.5 | 1.188 | 0.02419 | 0.006 | 49.103
12 | 1.216 | 0.02667 | 0.005 | 45.585
12.5 | 1.241 | 0.02855 | 0.004 | 43.457
13 | 1.257 | 0.0328 | 0.004 | 38.31
13.5 | 1.269 | 0.03632 | 0.003 | 34.954
14 | 1.276 | 0.04055 | 0.002 | 31.461
14.5 | 1.274 | 0.04681 | 0.001 | 27.226
15 | 1.27 | 0.05249 | 0.001 | 24.203
15.5 | 1.262 | 0.05884 | 0 | 21.441
16 | 1.248 | 0.06634 | -0.001 | 18.809
16.5 | 1.234 | 0.07187 | -0.002 | 17.174
17 | 1.213 | 0.08042 | -0.002 | 15.088
17.5 | 1.183 | 0.09317 | -0.003 | 12.696
18 | 1.157 | 0.10354 | -0.003 | 11.176
18.5 | 1.13 | 0.11257 | -0.004 | 10.041
19 | 1.099 | 0.12421 | -0.005 | 8.849

## 34. Re 750k Mach 0.00 (2)
BIGFOIL.COM POLAR EXPORT
Borge-b3
Borge-b3 |  |  |  | Cl Max: | 1.2229 | at alpha= | 13.5 | deg
XFOIL ncrit=9 |  |  |  | L/D Max: | 87.1291 | at alpha= | 6 | deg
Re: | 750000 |  |  | Cd Min: | 0.24159 | at alpha= | -19.5 | deg
Mach: | 0 |  |  | Cl=0 at alpha= | -0.059891 | deg
|  |  |  | @ Cl=0.1, Cd= | 0.0065337
|  |  |  | @ Cl=0.4, Cd= | 0.0069658
|  |  |  | @ Cl=0.6, Cd= | 0.0077044
alpha (deg) | Cl | Cd | Cm | Cl/Cd
-19.5 | -0.8183 | 0.24159 | 0.0918 | -3.3871
-19 | -0.7997 | 0.23537 | 0.0889 | -3.3976
-18.5 | -0.7815 | 0.22992 | 0.0854 | -3.399
-18 | -0.7642 | 0.2237 | 0.0815 | -3.4162
-17.5 | -0.7566 | 0.21298 | 0.0744 | -3.5524
-17 | -0.7376 | 0.20655 | 0.0718 | -3.571
-16.5 | -0.7194 | 0.20081 | 0.0686 | -3.5825
-16 | -0.703 | 0.1941 | 0.0648 | -3.6218
-15.5 | -1.2162 | 0.05357 | -0.0183 | -22.703
-15 | -1.2424 | 0.04505 | -0.0208 | -27.5782
-14.5 | -1.2515 | 0.03975 | -0.0201 | -31.4843
-14 | -1.2515 | 0.03601 | -0.0175 | -34.7542
-13.5 | -1.2492 | 0.03284 | -0.0133 | -38.039
-13 | -1.2468 | 0.02977 | -0.0076 | -41.8811
-12.5 | -1.218 | 0.02826 | -0.0046 | -43.0998
-12 | -1.1777 | 0.02766 | -0.0028 | -42.5777
-11.5 | -1.1398 | 0.02631 | -0.0007 | -43.3219
-11 | -1.105 | 0.02395 | 0.0016 | -46.1378
-10 | -1.0126 | 0.02273 | 0.004 | -44.5491
-9.5 | -0.9694 | 0.02188 | 0.0061 | -44.3053
-9 | -0.9269 | 0.01987 | 0.0079 | -46.6482
-8.5 | -0.8776 | 0.01943 | 0.0089 | -45.1673
-8 | -0.8281 | 0.01855 | 0.0099 | -44.6415
-7.5 | -0.7767 | 0.018 | 0.0108 | -43.15
-7 | -0.7283 | 0.016 | 0.0119 | -45.5187
-6.5 | -0.6763 | 0.01538 | 0.0126 | -43.9727
-6 | -0.624 | 0.01453 | 0.0134 | -42.9456
-5.5 | -0.5706 | 0.01401 | 0.0141 | -40.7281
-5 | -0.5213 | 0.0126 | 0.0153 | -41.373
-4.5 | -0.4683 | 0.01196 | 0.016 | -39.1555
-4 | -0.4145 | 0.01144 | 0.0167 | -36.2325
-3.5 | -0.3617 | 0.01078 | 0.0175 | -33.5529
-3 | -0.3081 | 0.01024 | 0.0181 | -30.0879
-2.5 | -0.2531 | 0.00985 | 0.0186 | -25.6954
-2 | -0.1985 | 0.00942 | 0.019 | -21.0722
-1.5 | -0.1444 | 0.00894 | 0.0195 | -16.1521
-1 | -0.0945 | 0.00792 | 0.0203 | -11.9318
-0.5 | -0.0485 | 0.0066 | 0.0219 | -7.3485
0 | 0.0066 | 0.0065 | 0.0224 | 1.0154
0.5 | 0.0625 | 0.0065 | 0.0228 | 9.6154
1 | 0.1181 | 0.00655 | 0.0232 | 18.0305
1.5 | 0.1744 | 0.0066 | 0.0234 | 26.4242
2 | 0.231 | 0.00665 | 0.0234 | 34.7368
2.5 | 0.2873 | 0.00673 | 0.0235 | 42.6895
3 | 0.343 | 0.00684 | 0.0237 | 50.1462
3.5 | 0.3974 | 0.00696 | 0.0241 | 57.0977
4 | 0.451 | 0.00708 | 0.0248 | 63.7006
4.5 | 0.5093 | 0.0073 | 0.0245 | 69.7671
5 | 0.5765 | 0.0076 | 0.0221 | 75.8553
5.5 | 0.6485 | 0.00792 | 0.0185 | 81.8813
6 | 0.7223 | 0.00829 | 0.0144 | 87.1291
7 | 0.8473 | 0.00973 | 0.01 | 87.0812
7.5 | 0.893 | 0.01042 | 0.0114 | 85.7006
8 | 0.9397 | 0.01104 | 0.0127 | 85.1178
8.5 | 0.9864 | 0.0117 | 0.0138 | 84.3077
9 | 1.0332 | 0.01236 | 0.0149 | 83.5922
9.5 | 1.0776 | 0.01328 | 0.0161 | 81.1446
10 | 1.1153 | 0.01486 | 0.0178 | 75.0538
10.5 | 1.1454 | 0.01701 | 0.0201 | 67.3369
11 | 1.1774 | 0.01868 | 0.0223 | 63.03
11.5 | 1.2057 | 0.02031 | 0.0246 | 59.3648
12 | 1.2114 | 0.02279 | 0.0285 | 53.1549
12.5 | 1.2115 | 0.02698 | 0.0297 | 44.9036
13 | 1.2189 | 0.03104 | 0.0299 | 39.2687
13.5 | 1.2229 | 0.03567 | 0.0296 | 34.2837
14 | 1.2201 | 0.04136 | 0.0286 | 29.4995
14.5 | 1.2143 | 0.04772 | 0.027 | 25.4464
15 | 1.204 | 0.05493 | 0.0248 | 21.9188
15.5 | 1.1902 | 0.06321 | 0.0218 | 18.8293
16 | 1.1758 | 0.07193 | 0.0184 | 16.3464
16.5 | 1.157 | 0.08152 | 0.0145 | 14.1928
17 | 1.1419 | 0.09067 | 0.0109 | 12.594
17.5 | 1.1347 | 0.0994 | 0.0069 | 11.4155
18 | 1.1273 | 0.10825 | 0.0028 | 10.4139
18.5 | 1.1207 | 0.11705 | -0.0014 | 9.5745

## 35. Re 750k Mach 0.10 (1)
BIGFOIL.COM POLAR EXPORT
Borge-b3
Borge-b3 |  |  |  | Cl Max: | 1.269 | at alpha= | 14 | deg
JavaFoil+Calcfoil stall+Eppler ext transition |  |  |  | L/D Max: | 76.747 | at alpha= | 5 | deg
Re: | 750000 |  |  | Cd Min: | 0.00561 | at alpha= | 1.5 | deg
Mach: | 0.1 |  |  | Cl=0 at alpha= | 0.042373 | deg
|  |  |  | @ Cl=0.1, Cd= | 0.0059783
|  |  |  | @ Cl=0.4, Cd= | 0.006931
|  |  |  | @ Cl=0.6, Cd= | 0.0079852
alpha (deg) | Cl | Cd | Cm | Cl/Cd
-18 | -0.788 | 0.16233 | 0.019 | -4.854
-17.5 | -0.812 | 0.15591 | 0.019 | -5.208
-17 | -0.834 | 0.14539 | 0.019 | -5.737
-16.5 | -0.855 | 0.13673 | 0.018 | -6.25
-16 | -0.874 | 0.12941 | 0.018 | -6.754
-15.5 | -0.891 | 0.12108 | 0.018 | -7.357
-15 | -0.905 | 0.11475 | 0.018 | -7.891
-14.5 | -0.917 | 0.10817 | 0.017 | -8.474
-14 | -0.925 | 0.10234 | 0.018 | -9.038
-13.5 | -0.929 | 0.09616 | 0.017 | -9.663
-13 | -0.93 | 0.09083 | 0.018 | -10.242
-12.5 | -0.927 | 0.08514 | 0.017 | -10.886
-12 | -0.918 | 0.08066 | 0.018 | -11.379
-11.5 | -0.898 | 0.07573 | 0.017 | -11.856
-11 | -0.877 | 0.07119 | 0.018 | -12.323
-10.5 | -0.853 | 0.06711 | 0.018 | -12.711
-10 | -0.828 | 0.06263 | 0.018 | -13.222
-9.5 | -0.801 | 0.05789 | 0.018 | -13.83
-9 | -0.77 | 0.05449 | 0.018 | -14.137
-8.5 | -0.738 | 0.05099 | 0.018 | -14.479
-8 | -0.85 | 0.01248 | 0.032 | -68.123
-7.5 | -0.812 | 0.01161 | 0.032 | -69.953
-7 | -0.767 | 0.01115 | 0.031 | -68.771
-6.5 | -0.72 | 0.01124 | 0.031 | -64.106
-6 | -0.672 | 0.01085 | 0.03 | -61.923
-5.5 | -0.622 | 0.01046 | 0.03 | -59.453
-5 | -0.571 | 0.01012 | 0.029 | -56.397
-4.5 | -0.517 | 0.00852 | 0.029 | -60.704
-4 | -0.463 | 0.00837 | 0.028 | -55.281
-3.5 | -0.408 | 0.00815 | 0.028 | -49.991
-3 | -0.352 | 0.00797 | 0.027 | -44.142
-2.5 | -0.295 | 0.00779 | 0.027 | -37.852
-2 | -0.238 | 0.00774 | 0.026 | -30.692
-1.5 | -0.18 | 0.00761 | 0.025 | -23.653
-1 | -0.122 | 0.0075 | 0.025 | -16.24
-0.5 | -0.063 | 0.00746 | 0.024 | -8.503
0 | -0.005 | 0.00588 | 0.023 | -0.837
0.5 | 0.054 | 0.00594 | 0.023 | 9.133
1 | 0.114 | 0.00599 | 0.022 | 18.96
1.5 | 0.173 | 0.00561 | 0.021 | 30.823
2 | 0.232 | 0.00592 | 0.021 | 39.233
2.5 | 0.291 | 0.00638 | 0.02 | 45.654
3 | 0.351 | 0.00674 | 0.019 | 52.043
3.5 | 0.41 | 0.00697 | 0.019 | 58.78
4 | 0.469 | 0.00741 | 0.018 | 63.312
4.5 | 0.528 | 0.00728 | 0.017 | 72.493
5 | 0.587 | 0.00764 | 0.017 | 76.747
5.5 | 0.645 | 0.00918 | 0.016 | 70.299
6 | 0.704 | 0.00939 | 0.015 | 74.902
6.5 | 0.746 | 0.0101 | 0.014 | 73.857
7 | 0.8 | 0.01075 | 0.013 | 74.41
7.5 | 0.854 | 0.01149 | 0.012 | 74.364
8 | 0.907 | 0.01203 | 0.012 | 75.353
8.5 | 0.957 | 0.01286 | 0.011 | 74.412
9 | 1.005 | 0.01423 | 0.01 | 70.643
9.5 | 1.054 | 0.01496 | 0.009 | 70.426
10 | 1.091 | 0.01774 | 0.008 | 61.507
10.5 | 1.122 | 0.02061 | 0.007 | 54.458
11 | 1.159 | 0.02233 | 0.007 | 51.881
11.5 | 1.19 | 0.02455 | 0.006 | 48.477
12 | 1.217 | 0.02711 | 0.005 | 44.901
12.5 | 1.24 | 0.02903 | 0.004 | 42.72
13 | 1.255 | 0.03355 | 0.004 | 37.41
13.5 | 1.265 | 0.03734 | 0.003 | 33.881
14 | 1.269 | 0.04189 | 0.002 | 30.29
14.5 | 1.264 | 0.04857 | 0.001 | 26.032
15 | 1.257 | 0.05441 | 0.001 | 23.106
15.5 | 1.245 | 0.06146 | 0 | 20.264
16 | 1.232 | 0.06693 | -0.001 | 18.406
16.5 | 1.21 | 0.07528 | -0.002 | 16.078
17 | 1.182 | 0.08523 | -0.002 | 13.874
17.5 | 1.15 | 0.09805 | -0.003 | 11.733
18 | 1.119 | 0.10883 | -0.003 | 10.283
18.5 | 1.087 | 0.11916 | -0.004 | 9.125
19 | 1.05 | 0.13343 | -0.004 | 7.869

## 36. Re 750k Mach 0.10 (2)
BIGFOIL.COM POLAR EXPORT
Borge-b3
Borge-b3 |  |  |  | Cl Max: | 1.2138 | at alpha= | 13.5 | deg
XFOIL ncrit=9 |  |  |  | L/D Max: | 90.1466 | at alpha= | 6.5 | deg
Re: | 750000 |  |  | Cd Min: | 0.22456 | at alpha= | -18 | deg
Mach: | 0.1 |  |  | Cl=0 at alpha= | -0.062274 | deg
|  |  |  | @ Cl=0.1, Cd= | 0.006553
|  |  |  | @ Cl=0.4, Cd= | 0.0069995
|  |  |  | @ Cl=0.6, Cd= | 0.0077247
alpha (deg) | Cl | Cd | Cm | Cl/Cd
-18 | -0.7663 | 0.22456 | 0.0822 | -3.4125
-17.5 | -0.7582 | 0.21397 | 0.0752 | -3.5435
-17 | -0.7392 | 0.20739 | 0.0725 | -3.5643
-16.5 | -0.7207 | 0.20162 | 0.0693 | -3.5745
-16 | -0.7041 | 0.19491 | 0.0655 | -3.6124
-15.5 | -0.7016 | 0.18276 | 0.0579 | -3.8389
-15 | -0.687 | 0.17494 | 0.0548 | -3.9271
-14.5 | -1.1732 | 0.04916 | -0.0201 | -23.8649
-14 | -1.1973 | 0.04181 | -0.0207 | -28.6367
-13.5 | -1.2129 | 0.03653 | -0.018 | -33.2028
-13 | -1.2161 | 0.0329 | -0.0132 | -36.9635
-12.5 | -1.2141 | 0.02958 | -0.0074 | -41.0446
-12 | -1.1749 | 0.02904 | -0.0053 | -40.458
-11.5 | -1.1375 | 0.02781 | -0.003 | -40.9026
-11 | -1.1 | 0.0261 | -0.0008 | -42.1456
-10.5 | -1.0632 | 0.02363 | 0.0011 | -44.9937
-10 | -1.0163 | 0.02348 | 0.0027 | -43.2836
-9.5 | -0.9737 | 0.02252 | 0.005 | -43.2371
-9 | -0.9312 | 0.0205 | 0.007 | -45.4244
-8.5 | -0.8824 | 0.01982 | 0.0081 | -44.5207
-8 | -0.8326 | 0.01895 | 0.0093 | -43.9367
-7.5 | -0.7813 | 0.01823 | 0.0103 | -42.8579
-7 | -0.7324 | 0.01625 | 0.0114 | -45.0708
-6.5 | -0.6801 | 0.0156 | 0.0122 | -43.5962
-6 | -0.6274 | 0.0147 | 0.0131 | -42.6803
-5.5 | -0.5737 | 0.01411 | 0.0138 | -40.6591
-5 | -0.5239 | 0.01273 | 0.0151 | -41.1548
-4.5 | -0.4707 | 0.01204 | 0.0159 | -39.0947
-4 | -0.4166 | 0.0115 | 0.0165 | -36.2261
-3.5 | -0.3631 | 0.01087 | 0.0173 | -33.4039
-3 | -0.3095 | 0.01027 | 0.0181 | -30.1363
-2.5 | -0.2541 | 0.00992 | 0.0185 | -25.6149
-2 | -0.1994 | 0.00944 | 0.019 | -21.1229
-1.5 | -0.1446 | 0.00901 | 0.0195 | -16.0488
-1 | -0.0946 | 0.00797 | 0.0204 | -11.8695
-0.5 | -0.0485 | 0.00663 | 0.022 | -7.3152
0 | 0.0069 | 0.00653 | 0.0225 | 1.0567
0.5 | 0.0631 | 0.00652 | 0.0228 | 9.6779
1 | 0.1191 | 0.00657 | 0.0232 | 18.1279
1.5 | 0.1757 | 0.00661 | 0.0235 | 26.5809
2 | 0.2326 | 0.00667 | 0.0236 | 34.8726
2.5 | 0.2893 | 0.00675 | 0.0236 | 42.8593
3 | 0.3454 | 0.00687 | 0.0238 | 50.2766
3.5 | 0.4002 | 0.007 | 0.0242 | 57.1714
4 | 0.4542 | 0.00712 | 0.0249 | 63.7921
4.5 | 0.5122 | 0.00733 | 0.0247 | 69.8772
5 | 0.5792 | 0.00763 | 0.0225 | 75.9109
5.5 | 0.6517 | 0.00796 | 0.0189 | 81.8719
6 | 0.7265 | 0.00832 | 0.0148 | 87.3197
6.5 | 0.7996 | 0.00887 | 0.0106 | 90.1466
7 | 0.8529 | 0.00984 | 0.0102 | 86.6768
7.5 | 0.8988 | 0.01054 | 0.0117 | 85.2751
8 | 0.9457 | 0.01117 | 0.013 | 84.6643
8.5 | 0.993 | 0.01181 | 0.0142 | 84.0813
9 | 1.0401 | 0.01249 | 0.0154 | 83.2746
9.5 | 1.0843 | 0.01347 | 0.0167 | 80.4974
10 | 1.1184 | 0.0154 | 0.0188 | 72.6234
10.5 | 1.1501 | 0.01735 | 0.0211 | 66.2882
11 | 1.1809 | 0.01906 | 0.0234 | 61.957
11.5 | 1.2039 | 0.02086 | 0.0264 | 57.7133
12 | 1.2065 | 0.02384 | 0.0296 | 50.6082
12.5 | 1.2044 | 0.02856 | 0.0303 | 42.1709
13 | 1.2122 | 0.03272 | 0.0304 | 37.0477
13.5 | 1.2138 | 0.03777 | 0.0298 | 32.1366
14 | 1.2087 | 0.0439 | 0.0286 | 27.533
14.5 | 1.2005 | 0.0507 | 0.0267 | 23.6785
15 | 1.1891 | 0.05836 | 0.0241 | 20.3753
15.5 | 1.1747 | 0.06691 | 0.0209 | 17.5564
16 | 1.16 | 0.07585 | 0.0173 | 15.2933
16.5 | 1.142 | 0.08543 | 0.0134 | 13.3677
17 | 1.1281 | 0.09452 | 0.0098 | 11.935
17.5 | 1.121 | 0.10338 | 0.0057 | 10.8435
18 | 1.1135 | 0.1124 | 0.0014 | 9.9066
18.5 | 1.1071 | 0.12137 | -0.003 | 9.1217

## 37. Re 750k Mach 0.25 (1)
BIGFOIL.COM POLAR EXPORT
Borge-b3
Borge-b3 |  |  |  | Cl Max: | 1.23 | at alpha= | 13 | deg
JavaFoil+Calcfoil stall+Eppler ext transition |  |  |  | L/D Max: | 76.994 | at alpha= | 5 | deg
Re: | 750000 |  |  | Cd Min: | 0.00571 | at alpha= | 1.5 | deg
Mach: | 0.25 |  |  | Cl=0 at alpha= | 0.040984 | deg
|  |  |  | @ Cl=0.1, Cd= | 0.0060326
|  |  |  | @ Cl=0.4, Cd= | 0.0069805
|  |  |  | @ Cl=0.6, Cd= | 0.0078063
alpha (deg) | Cl | Cd | Cm | Cl/Cd
-17 | -0.515 | 0.19254 | 0.019 | -2.675
-16.5 | -0.574 | 0.17506 | 0.019 | -3.277
-16 | -0.628 | 0.15634 | 0.019 | -4.019
-15.5 | -0.679 | 0.14361 | 0.019 | -4.728
-15 | -0.724 | 0.13085 | 0.017 | -5.533
-14.5 | -0.765 | 0.1204 | 0.018 | -6.356
-14 | -0.8 | 0.11181 | 0.017 | -7.16
-13.5 | -0.83 | 0.10483 | 0.017 | -7.916
-13 | -0.853 | 0.09726 | 0.017 | -8.768
-12.5 | -0.869 | 0.09177 | 0.017 | -9.469
-12 | -0.874 | 0.08552 | 0.017 | -10.222
-11.5 | -0.865 | 0.07964 | 0.017 | -10.857
-11 | -0.852 | 0.07496 | 0.017 | -11.368
-10.5 | -0.835 | 0.06965 | 0.017 | -11.996
-10 | -0.817 | 0.06513 | 0.018 | -12.546
-9.5 | -0.794 | 0.06123 | 0.018 | -12.972
-9 | -0.77 | 0.05661 | 0.018 | -13.594
-8.5 | -0.741 | 0.05232 | 0.018 | -14.161
-8 | -0.71 | 0.04864 | 0.018 | -14.601
-7.5 | -0.685 | 0.04245 | 0.021 | -16.132
-7 | -0.777 | 0.01153 | 0.032 | -67.414
-6.5 | -0.732 | 0.01166 | 0.032 | -62.806
-6 | -0.685 | 0.01122 | 0.031 | -61.064
-5.5 | -0.635 | 0.01081 | 0.031 | -58.742
-5 | -0.583 | 0.01043 | 0.03 | -55.917
-4.5 | -0.53 | 0.01006 | 0.03 | -52.644
-4 | -0.474 | 0.0084 | 0.029 | -56.454
-3.5 | -0.418 | 0.00813 | 0.028 | -51.405
-3 | -0.361 | 0.00803 | 0.028 | -44.904
-2.5 | -0.303 | 0.00787 | 0.027 | -38.474
-2 | -0.244 | 0.00779 | 0.027 | -31.341
-1.5 | -0.185 | 0.00763 | 0.026 | -24.219
-1 | -0.125 | 0.00753 | 0.025 | -16.628
-0.5 | -0.065 | 0.00744 | 0.025 | -8.761
0 | -0.005 | 0.00586 | 0.024 | -0.862
0.5 | 0.056 | 0.00591 | 0.023 | 9.432
1 | 0.117 | 0.00608 | 0.023 | 19.184
1.5 | 0.178 | 0.00571 | 0.022 | 31.112
2 | 0.238 | 0.006 | 0.021 | 39.752
2.5 | 0.299 | 0.00662 | 0.021 | 45.203
3 | 0.36 | 0.00681 | 0.02 | 52.885
3.5 | 0.421 | 0.00707 | 0.019 | 59.529
4 | 0.482 | 0.00757 | 0.018 | 63.645
4.5 | 0.542 | 0.00741 | 0.018 | 73.179
5 | 0.602 | 0.00782 | 0.017 | 76.994
5.5 | 0.649 | 0.00958 | 0.016 | 67.751
6 | 0.707 | 0.01001 | 0.015 | 70.638
6.5 | 0.763 | 0.0106 | 0.014 | 71.976
7 | 0.818 | 0.0113 | 0.014 | 72.388
7.5 | 0.873 | 0.01216 | 0.013 | 71.766
8 | 0.926 | 0.01299 | 0.012 | 71.317
8.5 | 0.977 | 0.01366 | 0.011 | 71.535
9 | 1.025 | 0.01484 | 0.01 | 69.114
9.5 | 1.065 | 0.01701 | 0.009 | 62.607
10 | 1.101 | 0.02054 | 0.008 | 53.587
10.5 | 1.14 | 0.02229 | 0.008 | 51.129
11 | 1.172 | 0.02461 | 0.007 | 47.634
11.5 | 1.199 | 0.02728 | 0.006 | 43.939
12 | 1.219 | 0.02981 | 0.005 | 40.893
12.5 | 1.228 | 0.03471 | 0.004 | 35.37
13 | 1.23 | 0.03939 | 0.004 | 31.219
13.5 | 1.224 | 0.04472 | 0.003 | 27.361
14 | 1.209 | 0.05093 | 0.002 | 23.741
14.5 | 1.186 | 0.05838 | 0.001 | 20.319
15 | 1.151 | 0.06819 | 0.001 | 16.88
15.5 | 1.106 | 0.08052 | 0 | 13.734
16 | 1.057 | 0.09348 | -0.001 | 11.309
16.5 | 1.002 | 0.10731 | -0.001 | 9.334
17 | 0.932 | 0.13076 | -0.002 | 7.124
17.5 | 0.87 | 0.143 | -0.002 | 6.086
18 | 0.804 | 0.1604 | -0.003 | 5.009

## 38. Re 750k Mach 0.25 (2)
BIGFOIL.COM POLAR EXPORT
Borge-b3
Borge-b3 |  |  |  | Cl Max: | 1.1835 | at alpha= | 11.5 | deg
XFOIL ncrit=9 |  |  |  | L/D Max: | 87.2061 | at alpha= | 6 | deg
Re: | 750000 |  |  | Cd Min: | 0.17925 | at alpha= | -15 | deg
Mach: | 0.25 |  |  | Cl=0 at alpha= | -0.07672 | deg
|  |  |  | @ Cl=0.1, Cd= | 0.0066593
|  |  |  | @ Cl=0.4, Cd= | 0.0071861
|  |  |  | @ Cl=0.6, Cd= | 0.0078676
alpha (deg) | Cl | Cd | Cm | Cl/Cd
-15 | -0.6907 | 0.17925 | 0.0578 | -3.8533
-14.5 | -0.6699 | 0.17368 | 0.0553 | -3.8571
-14 | -0.6534 | 0.16676 | 0.0517 | -3.9182
-13.5 | -0.66 | 0.15157 | 0.0442 | -4.3544
-13 | -0.6369 | 0.1475 | 0.042 | -4.318
-12.5 | -0.6341 | 0.13678 | 0.0367 | -4.6359
-12 | -0.6392 | 0.12441 | 0.0305 | -5.1379
-11.5 | -0.6626 | 0.10804 | 0.0218 | -6.1329
-11 | -0.842 | 0.05769 | -0.0134 | -14.5953
-10.5 | -0.9679 | 0.03967 | -0.0139 | -24.3988
-10 | -1.0102 | 0.02999 | -0.0062 | -33.6846
-9.5 | -0.9742 | 0.02881 | -0.0029 | -33.8146
-8.5 | -0.8974 | 0.02397 | 0.0029 | -37.4385
-8 | -0.8538 | 0.02169 | 0.005 | -39.3638
-7.5 | -0.8037 | 0.02034 | 0.0068 | -39.5133
-7 | -0.7514 | 0.01899 | 0.0084 | -39.5682
-6.5 | -0.7007 | 0.01682 | 0.0099 | -41.6587
-6 | -0.6461 | 0.01581 | 0.0111 | -40.8665
-5.5 | -0.5909 | 0.01481 | 0.0122 | -39.8987
-5 | -0.5359 | 0.01381 | 0.0134 | -38.8052
-4.5 | -0.4835 | 0.01252 | 0.0148 | -38.6182
-4 | -0.4277 | 0.01186 | 0.0157 | -36.0624
-3.5 | -0.3714 | 0.01129 | 0.0166 | -32.8964
-3 | -0.3173 | 0.01046 | 0.0177 | -30.3346
-2.5 | -0.2602 | 0.01006 | 0.0183 | -25.8648
-2 | -0.2038 | 0.00957 | 0.019 | -21.2957
-1.5 | -0.1468 | 0.0092 | 0.0195 | -15.9565
-1 | -0.0948 | 0.00822 | 0.0205 | -11.5328
-0.5 | -0.048 | 0.00676 | 0.0222 | -7.1006
0 | 0.0087 | 0.00662 | 0.0229 | 1.3142
1 | 0.1247 | 0.00667 | 0.0237 | 18.6957
1.5 | 0.1829 | 0.00673 | 0.024 | 27.1768
2 | 0.2418 | 0.00679 | 0.0242 | 35.6112
2.5 | 0.3004 | 0.00691 | 0.0242 | 43.4732
3 | 0.3585 | 0.00707 | 0.0244 | 50.7072
3.5 | 0.4157 | 0.00723 | 0.0247 | 57.4965
4.5 | 0.5294 | 0.00756 | 0.0259 | 70.0265
5.5 | 0.6717 | 0.00818 | 0.0208 | 82.1149
6 | 0.7491 | 0.00859 | 0.0168 | 87.2061
6.5 | 0.8235 | 0.00953 | 0.0127 | 86.4113
7 | 0.8839 | 0.01039 | 0.0117 | 85.0722
7.5 | 0.9319 | 0.01105 | 0.0135 | 84.3348
8 | 0.9803 | 0.01174 | 0.0152 | 83.5009
8.5 | 1.0282 | 0.01254 | 0.0168 | 81.9936
9 | 1.0752 | 0.01343 | 0.0186 | 80.0596
9.5 | 1.1139 | 0.01504 | 0.0208 | 74.0625
10 | 1.14 | 0.01749 | 0.0241 | 65.1801
10.5 | 1.1656 | 0.01956 | 0.0273 | 59.591
11 | 1.175 | 0.02203 | 0.0312 | 53.3364
11.5 | 1.1835 | 0.02573 | 0.0325 | 45.9969
12 | 1.1811 | 0.03087 | 0.0329 | 38.2604
12.5 | 1.1706 | 0.03724 | 0.0322 | 31.4339
13 | 1.1669 | 0.0434 | 0.031 | 26.8871
13.5 | 1.1576 | 0.05047 | 0.0291 | 22.9364
14 | 1.1438 | 0.05856 | 0.0264 | 19.5321
14.5 | 1.1301 | 0.06717 | 0.0232 | 16.8245
15 | 1.1152 | 0.07627 | 0.0195 | 14.6217
15.5 | 1.1005 | 0.08562 | 0.0156 | 12.8533
16 | 1.088 | 0.09495 | 0.0116 | 11.4587
16.5 | 1.0754 | 0.10451 | 0.0073 | 10.2899

## 39. Re 750k Mach 0.50 (1)
BIGFOIL.COM POLAR EXPORT
Borge-b3
Borge-b3 |  |  |  | Cl Max: | 1.145 | at alpha= | 10 | deg
JavaFoil+Calcfoil stall+Eppler ext transition |  |  |  | L/D Max: | 64.503 | at alpha= | 4 | deg
Re: | 750000 |  |  | Cd Min: | 0.00622 | at alpha= | 0.5 | deg
Mach: | 0.5 |  |  | Cl=0 at alpha= | 0.044118 | deg
|  |  |  | @ Cl=0.1, Cd= | 0.0062927
|  |  |  | @ Cl=0.4, Cd= | 0.0075046
|  |  |  | @ Cl=0.6, Cd= | 0.010213
alpha (deg) | Cl | Cd | Cm | Cl/Cd
-20 | -1.039 | 0.2014 | 0.027 | -5.16
-19.5 | -1.015 | 0.19647 | 0.027 | -5.168
-19 | -0.991 | 0.19025 | 0.027 | -5.208
-18.5 | -0.966 | 0.18707 | 0.026 | -5.166
-18 | -0.942 | 0.18021 | 0.026 | -5.225
-17.5 | -0.917 | 0.17725 | 0.026 | -5.173
-17 | -0.895 | 0.17423 | 0.027 | -5.137
-16.5 | -0.868 | 0.15854 | 0.026 | -5.473
-16 | -0.838 | 0.15399 | 0.023 | -5.444
-15.5 | -0.813 | 0.14782 | 0.023 | -5.498
-15 | -0.788 | 0.14315 | 0.022 | -5.502
-14.5 | -0.762 | 0.14627 | 0.022 | -5.208
-14 | -0.737 | 0.14366 | 0.021 | -5.127
-13.5 | -0.712 | 0.13714 | 0.021 | -5.188
-13 | -0.686 | 0.13439 | 0.021 | -5.106
-12.5 | -0.661 | 0.13045 | 0.021 | -5.065
-12 | -0.635 | 0.12739 | 0.02 | -4.988
-11.5 | -0.61 | 0.12285 | 0.02 | -4.964
-11 | -0.585 | 0.10757 | 0.02 | -5.435
-10.5 | -0.559 | 0.10458 | 0.02 | -5.344
-10 | -0.532 | 0.10902 | 0.019 | -4.879
-9.5 | -0.505 | 0.10256 | 0.017 | -4.929
-9 | -0.48 | 0.08869 | 0.017 | -5.409
-8.5 | -0.454 | 0.07678 | 0.017 | -5.914
-8 | -0.428 | 0.07712 | 0.017 | -5.551
-7.5 | -0.402 | 0.06422 | 0.017 | -6.262
-7 | -0.585 | 0.05165 | 0.017 | -11.32
-6.5 | -0.594 | 0.04638 | 0.017 | -12.811
-6 | -0.58 | 0.0423 | 0.018 | -13.699
-5.5 | -0.552 | 0.03893 | 0.019 | -14.166
-5 | -0.626 | 0.01164 | 0.034 | -53.741
-4.5 | -0.575 | 0.01128 | 0.033 | -50.977
-4 | -0.52 | 0.01074 | 0.032 | -48.424
-3.5 | -0.461 | 0.0103 | 0.032 | -44.746
-3 | -0.4 | 0.00989 | 0.031 | -40.416
-2.5 | -0.336 | 0.00832 | 0.03 | -40.44
-2 | -0.272 | 0.00818 | 0.03 | -33.218
-1.5 | -0.206 | 0.00801 | 0.029 | -25.72
-1 | -0.14 | 0.0078 | 0.028 | -17.907
-0.5 | -0.073 | 0.00771 | 0.028 | -9.45
0 | -0.006 | 0.0076 | 0.027 | -0.743
0.5 | 0.062 | 0.00622 | 0.026 | 10.022
1 | 0.13 | 0.00635 | 0.025 | 20.527
1.5 | 0.198 | 0.0063 | 0.025 | 31.479
2 | 0.266 | 0.0068 | 0.024 | 39.17
2.5 | 0.334 | 0.00703 | 0.023 | 47.527
3 | 0.398 | 0.00749 | 0.022 | 53.108
3.5 | 0.461 | 0.00795 | 0.021 | 57.97
4 | 0.527 | 0.00816 | 0.02 | 64.503
4.5 | 0.588 | 0.01011 | 0.019 | 58.137
5 | 0.652 | 0.01066 | 0.018 | 61.148
5.5 | 0.715 | 0.01132 | 0.018 | 63.114
6 | 0.776 | 0.01229 | 0.017 | 63.108
6.5 | 0.836 | 0.01348 | 0.016 | 62.029
7 | 0.891 | 0.01472 | 0.015 | 60.543
7.5 | 0.937 | 0.01707 | 0.014 | 54.918
8 | 0.988 | 0.01872 | 0.013 | 52.794
8.5 | 1.036 | 0.02134 | 0.012 | 48.553
9 | 1.08 | 0.02411 | 0.011 | 44.788
9.5 | 1.117 | 0.02726 | 0.01 | 40.969
10 | 1.145 | 0.03137 | 0.009 | 36.492
10.5 | 1.132 | 0.03822 | 0.008 | 29.617
11 | 1.05 | 0.05112 | 0.007 | 20.535
11.5 | 0.628 | 0.1055 | 0.004 | 5.948
12 | 0.659 | 0.11372 | 0.004 | 5.791
12.5 | 0.679 | 0.12666 | 0.002 | 5.362
13 | 0.707 | 0.13003 | 0.002 | 5.438
13.5 | 0.737 | 0.13262 | 0.002 | 5.555
14 | 0.764 | 0.13846 | 0.001 | 5.518
14.5 | 0.792 | 0.14536 | 0.001 | 5.449
15 | 0.82 | 0.15131 | 0 | 5.422

## 40. Re 750k Mach 0.50 (2)
BIGFOIL.COM POLAR EXPORT
Borge-b3
Borge-b3 |  |  |  | Cl Max: | 1.1495 | at alpha= | 9 | deg
XFOIL ncrit=9 |  |  |  | L/D Max: | 80.8723 | at alpha= | 5.5 | deg
Re: | 750000 |  |  | Cd Min: | 0.2641 | at alpha= | -20 | deg
Mach: | 0.5 |  |  | Cl=0 at alpha= | -0.175 | deg
|  |  |  | @ Cl=0.1, Cd= | 0.0070546
|  |  |  | @ Cl=0.4, Cd= | 0.0078566
|  |  |  | @ Cl=0.6, Cd= | 0.0085097
alpha (deg) | Cl | Cd | Cm | Cl/Cd
-20 | -0.7213 | 0.2641 | 0.1124 | -2.7312
-19.5 | -0.7095 | 0.25423 | 0.1073 | -2.7908
-19 | -0.6928 | 0.2459 | 0.1039 | -2.8174
-18.5 | -0.6771 | 0.23794 | 0.0998 | -2.8457
-18 | -0.6629 | 0.22888 | 0.0951 | -2.8963
-17.5 | -0.6522 | 0.21972 | 0.0895 | -2.9683
-17 | -0.6331 | 0.21226 | 0.0865 | -2.9827
-16.5 | -0.6164 | 0.20494 | 0.0824 | -3.0077
-15.5 | -0.6088 | 0.19136 | 0.0773 | -3.1814
-15 | -0.592 | 0.18429 | 0.0748 | -3.2123
-14.5 | -0.6938 | 0.19157 | 0.0691 | -3.6217
-14 | -0.6749 | 0.18239 | 0.0634 | -3.7003
-13.5 | -0.661 | 0.17229 | 0.057 | -3.8366
-13 | -0.6447 | 0.16273 | 0.0518 | -3.9618
-12.5 | -0.628 | 0.15332 | 0.0472 | -4.096
-12 | -0.6088 | 0.14493 | 0.0429 | -4.2006
-11.5 | -0.601 | 0.13545 | 0.0386 | -4.4371
-11 | -0.5839 | 0.12843 | 0.0351 | -4.5464
-10.5 | -0.5756 | 0.11885 | 0.03 | -4.8431
-10 | -0.5719 | 0.10861 | 0.0243 | -5.2656
-9.5 | -0.5739 | 0.09766 | 0.018 | -5.8765
-9 | -0.5929 | 0.08366 | 0.0088 | -7.087
-8.5 | -0.5932 | 0.07496 | 0.0034 | -7.9136
-8 | -0.6169 | 0.06188 | -0.0077 | -9.9693
-7.5 | -0.6494 | 0.05166 | -0.0128 | -12.5707
-7 | -0.6794 | 0.04407 | -0.01 | -15.4164
-6.5 | -0.6905 | 0.03549 | -0.0067 | -19.4562
-6 | -0.6893 | 0.02622 | -0.0018 | -26.2891
-5.5 | -0.648 | 0.02248 | 0.002 | -28.8256
-5 | -0.5963 | 0.01877 | 0.0054 | -31.7688
-4.5 | -0.5349 | 0.0163 | 0.0081 | -32.816
-4 | -0.4733 | 0.01406 | 0.0104 | -33.6629
-3.5 | -0.4093 | 0.0129 | 0.0125 | -31.7287
-3 | -0.346 | 0.0119 | 0.0145 | -29.0756
-2.5 | -0.2848 | 0.01091 | 0.0166 | -26.1045
-2 | -0.2205 | 0.01037 | 0.018 | -21.2633
-1.5 | -0.1567 | 0.00984 | 0.0193 | -15.9248
-1 | -0.092 | 0.00946 | 0.0204 | -9.7252
-0.5 | -0.0338 | 0.00847 | 0.0219 | -3.9906
0 | 0.0182 | 0.00707 | 0.0243 | 2.5743
0.5 | 0.0839 | 0.00704 | 0.0252 | 11.9176
1 | 0.1499 | 0.0071 | 0.0259 | 21.1127
1.5 | 0.2168 | 0.00726 | 0.0264 | 29.8623
2 | 0.2839 | 0.00746 | 0.0268 | 38.0563
2.5 | 0.3514 | 0.00769 | 0.027 | 45.6957
3 | 0.4185 | 0.00792 | 0.0274 | 52.8409
3.5 | 0.4854 | 0.00815 | 0.0279 | 59.5583
4 | 0.5521 | 0.00835 | 0.0286 | 66.1198
4.5 | 0.6181 | 0.00857 | 0.0296 | 72.1237
5 | 0.6836 | 0.0088 | 0.0311 | 77.6818
5.5 | 0.7602 | 0.0094 | 0.0303 | 80.8723
6 | 0.8471 | 0.0107 | 0.0264 | 79.1682
6.5 | 0.9364 | 0.01196 | 0.0226 | 78.2943
7 | 1.017 | 0.01308 | 0.0207 | 77.7523
7.5 | 1.0659 | 0.01417 | 0.0247 | 75.2223
8 | 1.1118 | 0.01549 | 0.0289 | 71.7753
8.5 | 1.147 | 0.01734 | 0.0334 | 66.1476
9 | 1.1495 | 0.02096 | 0.0378 | 54.8426
9.5 | 1.1379 | 0.02653 | 0.0399 | 42.8911
10 | 1.1325 | 0.03234 | 0.0409 | 35.0186
10.5 | 1.1247 | 0.03889 | 0.0407 | 28.92
11 | 1.1099 | 0.04645 | 0.0393 | 23.8945
11.5 | 1.0882 | 0.05523 | 0.0366 | 19.7031
12 | 1.0589 | 0.0654 | 0.0324 | 16.1911
12.5 | 1.0314 | 0.07589 | 0.0277 | 13.5907
13 | 1.0028 | 0.08704 | 0.0223 | 11.5211
13.5 | 0.9837 | 0.0976 | 0.0172 | 10.0789
14 | 0.9667 | 0.10846 | 0.0118 | 8.913

## 41. Re 1M Mach 0.00 (1)
BIGFOIL.COM POLAR EXPORT
Borge-b3
Borge-b3 |  |  |  | Cl Max: | 1.282 | at alpha= | 14 | deg
JavaFoil+Calcfoil stall+Eppler ext transition |  |  |  | L/D Max: | 83.914 | at alpha= | 5 | deg
Re: | 1000000 |  |  | Cd Min: | 0.00535 | at alpha= | 1.5 | deg
Mach: | 0 |  |  | Cl=0 at alpha= | 0.042373 | deg
|  |  |  | @ Cl=0.1, Cd= | 0.0055212
|  |  |  | @ Cl=0.4, Cd= | 0.0064269
|  |  |  | @ Cl=0.6, Cd= | 0.0074069
alpha (deg) | Cl | Cd | Cm | Cl/Cd
-18.5 | -0.809 | 0.16042 | 0.02 | -5.046
-18 | -0.831 | 0.15165 | 0.02 | -5.48
-17.5 | -0.851 | 0.14367 | 0.019 | -5.926
-17 | -0.869 | 0.13785 | 0.019 | -6.307
-16.5 | -0.886 | 0.13043 | 0.018 | -6.795
-16 | -0.902 | 0.12218 | 0.018 | -7.385
-15.5 | -0.916 | 0.11671 | 0.018 | -7.844
-15 | -0.927 | 0.11035 | 0.019 | -8.405
-14.5 | -0.935 | 0.10442 | 0.018 | -8.952
-14 | -0.941 | 0.09816 | 0.019 | -9.589
-13.5 | -0.943 | 0.09325 | 0.019 | -10.107
-13 | -0.942 | 0.08681 | 0.019 | -10.85
-12.5 | -0.936 | 0.08189 | 0.019 | -11.429
-12 | -0.925 | 0.07717 | 0.019 | -11.988
-11.5 | -0.904 | 0.07231 | 0.019 | -12.503
-11 | -0.882 | 0.06815 | 0.019 | -12.941
-10.5 | -0.857 | 0.06437 | 0.019 | -13.31
-10 | -0.83 | 0.05969 | 0.019 | -13.912
-9.5 | -0.805 | 0.05514 | 0.02 | -14.592
-9 | -0.781 | 0.04925 | 0.021 | -15.848
-8.5 | -0.892 | 0.01239 | 0.032 | -72.026
-8 | -0.854 | 0.01141 | 0.032 | -74.847
-7.5 | -0.811 | 0.01089 | 0.032 | -74.449
-7 | -0.765 | 0.01056 | 0.031 | -72.492
-6.5 | -0.719 | 0.01063 | 0.031 | -67.613
-6 | -0.67 | 0.01013 | 0.03 | -66.161
-5.5 | -0.62 | 0.0099 | 0.03 | -62.601
-5 | -0.568 | 0.00833 | 0.029 | -68.18
-4.5 | -0.515 | 0.00812 | 0.029 | -63.407
-4 | -0.461 | 0.00788 | 0.028 | -58.51
-3.5 | -0.406 | 0.00767 | 0.028 | -52.89
-3 | -0.35 | 0.00748 | 0.027 | -46.787
-2.5 | -0.293 | 0.00742 | 0.026 | -39.564
-2 | -0.237 | 0.00726 | 0.026 | -32.57
-1.5 | -0.179 | 0.00722 | 0.025 | -24.783
-1 | -0.121 | 0.00705 | 0.025 | -17.188
-0.5 | -0.063 | 0.007 | 0.024 | -9.02
0 | -0.005 | 0.00543 | 0.023 | -0.901
0.5 | 0.054 | 0.00549 | 0.023 | 9.841
1 | 0.113 | 0.00553 | 0.022 | 20.428
1.5 | 0.172 | 0.00535 | 0.021 | 32.154
2 | 0.231 | 0.00564 | 0.021 | 40.951
2.5 | 0.29 | 0.00597 | 0.02 | 48.532
3 | 0.349 | 0.00628 | 0.019 | 55.502
3.5 | 0.408 | 0.00645 | 0.019 | 63.173
4 | 0.467 | 0.00701 | 0.018 | 66.533
4.5 | 0.525 | 0.00691 | 0.017 | 76.036
5 | 0.584 | 0.00696 | 0.016 | 83.914
5.5 | 0.642 | 0.00858 | 0.016 | 74.815
6 | 0.7 | 0.00879 | 0.015 | 79.648
6.5 | 0.758 | 0.00907 | 0.014 | 83.552
7 | 0.799 | 0.00993 | 0.013 | 80.424
7.5 | 0.853 | 0.01067 | 0.012 | 79.93
8 | 0.906 | 0.01105 | 0.012 | 81.985
8.5 | 0.956 | 0.01174 | 0.011 | 81.424
9 | 1.005 | 0.01286 | 0.01 | 78.205
9.5 | 1.053 | 0.01367 | 0.009 | 77.087
10 | 1.099 | 0.01543 | 0.008 | 71.195
10.5 | 1.128 | 0.01825 | 0.008 | 61.827
11 | 1.158 | 0.02078 | 0.007 | 55.726
11.5 | 1.191 | 0.02259 | 0.006 | 52.725
12 | 1.219 | 0.02492 | 0.005 | 48.919
12.5 | 1.244 | 0.02671 | 0.004 | 46.575
13 | 1.26 | 0.03075 | 0.004 | 40.987
13.5 | 1.275 | 0.03375 | 0.003 | 37.769
14 | 1.282 | 0.03767 | 0.002 | 34.034
14.5 | 1.281 | 0.04333 | 0.001 | 29.574
15 | 1.277 | 0.04877 | 0.001 | 26.175
15.5 | 1.269 | 0.0546 | 0 | 23.236
16 | 1.256 | 0.06126 | -0.001 | 20.494
16.5 | 1.243 | 0.06626 | -0.002 | 18.757
17 | 1.223 | 0.07377 | -0.002 | 16.572
17.5 | 1.194 | 0.08483 | -0.003 | 14.078
18 | 1.164 | 0.09645 | -0.003 | 12.067
18.5 | 1.138 | 0.1048 | -0.004 | 10.856
19 | 1.108 | 0.11503 | -0.005 | 9.63

## 42. Re 1M Mach 0.00 (2)
BIGFOIL.COM POLAR EXPORT
Borge-b3
Borge-b3 |  |  |  | Cl Max: | 1.2533 | at alpha= | 14.5 | deg
XFOIL ncrit=9 |  |  |  | L/D Max: | 92.2996 | at alpha= | 6 | deg
Re: | 1000000 |  |  | Cd Min: | 0.24174 | at alpha= | -19.5 | deg
Mach: | 0 |  |  | Cl=0 at alpha= | -0.071146 | deg
|  |  |  | @ Cl=0.1, Cd= | 0.0060452
|  |  |  | @ Cl=0.4, Cd= | 0.006627
|  |  |  | @ Cl=0.6, Cd= | 0.0071136
alpha (deg) | Cl | Cd | Cm | Cl/Cd
-19.5 | -0.8159 | 0.24174 | 0.0931 | -3.3751
-19 | -0.7982 | 0.23611 | 0.0893 | -3.3806
-17 | -1.3536 | 0.05334 | -0.0201 | -25.3768
-16.5 | -1.3873 | 0.04382 | -0.023 | -31.6591
-16 | -1.395 | 0.03848 | -0.0225 | -36.2526
-15.5 | -1.3918 | 0.03473 | -0.0205 | -40.0749
-15 | -1.3845 | 0.03173 | -0.0174 | -43.6338
-14.5 | -1.372 | 0.02936 | -0.0135 | -46.7302
-14 | -1.3662 | 0.0268 | -0.0078 | -50.9776
-13.5 | -1.3364 | 0.02542 | -0.0046 | -52.5728
-13 | -1.2988 | 0.02428 | -0.0024 | -53.4926
-12.5 | -1.2586 | 0.02313 | -0.0005 | -54.4142
-12 | -1.222 | 0.0214 | 0.0018 | -57.1028
-11.5 | -1.1751 | 0.02081 | 0.003 | -56.468
-11 | -1.1233 | 0.02033 | 0.0033 | -55.2533
-10.5 | -1.0795 | 0.01987 | 0.0055 | -54.3281
-10 | -1.0388 | 0.01842 | 0.0077 | -56.3952
-9.5 | -0.9887 | 0.01811 | 0.0087 | -54.5941
-9 | -0.9389 | 0.01749 | 0.0097 | -53.6821
-8.5 | -0.8897 | 0.01656 | 0.0108 | -53.7258
-8 | -0.8405 | 0.01549 | 0.0118 | -54.2608
-7 | -0.736 | 0.01439 | 0.0133 | -51.1466
-6 | -0.634 | 0.01253 | 0.0152 | -50.5986
-5.5 | -0.5805 | 0.01205 | 0.0158 | -48.1743
-5 | -0.5271 | 0.01151 | 0.0165 | -45.795
-4.5 | -0.4726 | 0.01108 | 0.017 | -42.6534
-4 | -0.4209 | 0.01024 | 0.0179 | -41.1035
-3.5 | -0.3661 | 0.00985 | 0.0184 | -37.1675
-3 | -0.3111 | 0.00949 | 0.0188 | -32.7819
-2.5 | -0.2565 | 0.00908 | 0.0193 | -28.2489
-2 | -0.2011 | 0.00877 | 0.0196 | -22.9304
-1.5 | -0.1458 | 0.00848 | 0.0199 | -17.1934
-1 | -0.0944 | 0.00765 | 0.0206 | -12.3399
-0.5 | -0.0434 | 0.00678 | 0.0213 | -6.4012
0 | 0.0072 | 0.00607 | 0.0223 | 1.1862
1 | 0.1196 | 0.00604 | 0.0228 | 19.8013
1.5 | 0.176 | 0.00608 | 0.0229 | 28.9474
2 | 0.2325 | 0.00617 | 0.023 | 37.6823
2.5 | 0.2892 | 0.00631 | 0.0229 | 45.832
3 | 0.3454 | 0.00648 | 0.0229 | 53.3025
3.5 | 0.4011 | 0.00663 | 0.023 | 60.4977
4 | 0.456 | 0.00673 | 0.0233 | 67.7563
4.5 | 0.5092 | 0.0068 | 0.0241 | 74.8824
5 | 0.5658 | 0.00697 | 0.0241 | 81.1765
5.5 | 0.6325 | 0.00725 | 0.0218 | 87.2414
6 | 0.7024 | 0.00761 | 0.0186 | 92.2996
6.5 | 0.7714 | 0.00836 | 0.0151 | 92.2727
7 | 0.8412 | 0.00919 | 0.0113 | 91.5343
7.5 | 0.8972 | 0.00973 | 0.0107 | 92.2097
8 | 0.9441 | 0.01027 | 0.012 | 91.9279
8.5 | 0.991 | 0.01088 | 0.0132 | 91.0846
9 | 1.0374 | 0.01158 | 0.0143 | 89.5855
9.5 | 1.0796 | 0.01276 | 0.0158 | 84.6082
10 | 1.1121 | 0.01486 | 0.018 | 74.8385
10.5 | 1.1519 | 0.01609 | 0.0196 | 71.5911
11 | 1.1878 | 0.0175 | 0.0215 | 67.8743
11.5 | 1.2189 | 0.01904 | 0.0237 | 64.0179
12 | 1.2386 | 0.02075 | 0.027 | 59.6916
12.5 | 1.2475 | 0.02342 | 0.0296 | 53.2664
13 | 1.2492 | 0.02783 | 0.03 | 44.8868
13.5 | 1.248 | 0.03288 | 0.0298 | 37.9562
14 | 1.2518 | 0.03777 | 0.0291 | 33.1427
14.5 | 1.2533 | 0.04318 | 0.0279 | 29.025
15 | 1.2485 | 0.04953 | 0.0261 | 25.2069
15.5 | 1.2393 | 0.05684 | 0.0237 | 21.8033
16 | 1.2256 | 0.06522 | 0.0205 | 18.7918
16.5 | 1.2108 | 0.07413 | 0.0169 | 16.3335
17 | 1.1927 | 0.08386 | 0.0129 | 14.2225
17.5 | 1.1741 | 0.09397 | 0.0085 | 12.4944
18 | 1.1549 | 0.10445 | 0.0038 | 11.057
18.5 | 1.139 | 0.1147 | -0.001 | 9.9303
19 | 1.1233 | 0.12465 | -0.0057 | 9.0116
19.5 | 1.1166 | 0.13395 | -0.0106 | 8.3359

## 43. Re 1M Mach 0.10 (1)
BIGFOIL.COM POLAR EXPORT
Borge-b3
Borge-b3 |  |  |  | Cl Max: | 1.275 | at alpha= | 14 | deg
JavaFoil+Calcfoil stall+Eppler ext transition |  |  |  | L/D Max: | 83.949 | at alpha= | 5 | deg
Re: | 1000000 |  |  | Cd Min: | 0.00533 | at alpha= | 1.5 | deg
Mach: | 0.1 |  |  | Cl=0 at alpha= | 0.042373 | deg
|  |  |  | @ Cl=0.1, Cd= | 0.005556
|  |  |  | @ Cl=0.4, Cd= | 0.006471
|  |  |  | @ Cl=0.6, Cd= | 0.0073374
alpha (deg) | Cl | Cd | Cm | Cl/Cd
-18 | -0.789 | 0.15945 | 0.02 | -4.947
-17.5 | -0.813 | 0.15063 | 0.02 | -5.397
-17 | -0.835 | 0.13999 | 0.019 | -5.967
-16.5 | -0.855 | 0.13167 | 0.018 | -6.494
-16 | -0.875 | 0.12555 | 0.018 | -6.966
-15.5 | -0.891 | 0.11756 | 0.018 | -7.581
-15 | -0.906 | 0.11106 | 0.018 | -8.157
-14.5 | -0.917 | 0.10611 | 0.018 | -8.643
-14 | -0.926 | 0.0994 | 0.018 | -9.318
-13.5 | -0.93 | 0.09402 | 0.018 | -9.895
-13 | -0.933 | 0.08851 | 0.019 | -10.537
-12.5 | -0.929 | 0.08329 | 0.018 | -11.153
-12 | -0.92 | 0.07729 | 0.019 | -11.903
-11.5 | -0.9 | 0.07308 | 0.019 | -12.32
-11 | -0.879 | 0.06873 | 0.019 | -12.794
-10.5 | -0.855 | 0.0649 | 0.019 | -13.178
-10 | -0.83 | 0.06028 | 0.019 | -13.765
-9.5 | -0.807 | 0.05459 | 0.02 | -14.784
-9 | -0.779 | 0.05031 | 0.021 | -15.48
-8.5 | -0.88 | 0.01351 | 0.032 | -65.14
-8 | -0.855 | 0.01145 | 0.032 | -74.726
-7.5 | -0.813 | 0.011 | 0.032 | -73.914
-7 | -0.768 | 0.01059 | 0.031 | -72.505
-6.5 | -0.721 | 0.01066 | 0.031 | -67.647
-6 | -0.673 | 0.01028 | 0.03 | -65.44
-5.5 | -0.622 | 0.00992 | 0.03 | -62.747
-5 | -0.571 | 0.00831 | 0.029 | -68.671
-4.5 | -0.517 | 0.00808 | 0.029 | -63.998
-4 | -0.463 | 0.00783 | 0.028 | -59.109
-3.5 | -0.408 | 0.00763 | 0.028 | -53.408
-3 | -0.352 | 0.00753 | 0.027 | -46.676
-2.5 | -0.295 | 0.00737 | 0.027 | -40.022
-2 | -0.238 | 0.00732 | 0.026 | -32.47
-1.5 | -0.18 | 0.00719 | 0.025 | -25.027
-1 | -0.122 | 0.00709 | 0.025 | -17.19
-0.5 | -0.063 | 0.00704 | 0.024 | -9.02
0 | -0.005 | 0.00546 | 0.023 | -0.901
0.5 | 0.054 | 0.00551 | 0.023 | 9.862
1 | 0.114 | 0.00557 | 0.022 | 20.388
1.5 | 0.173 | 0.00533 | 0.021 | 32.401
2 | 0.232 | 0.00561 | 0.021 | 41.355
2.5 | 0.291 | 0.00603 | 0.02 | 48.322
3 | 0.351 | 0.00628 | 0.019 | 55.804
3.5 | 0.41 | 0.00651 | 0.019 | 62.954
4 | 0.469 | 0.00704 | 0.018 | 66.567
4.5 | 0.528 | 0.00694 | 0.017 | 76.066
5 | 0.587 | 0.00699 | 0.017 | 83.949
5.5 | 0.645 | 0.00854 | 0.016 | 75.57
6 | 0.704 | 0.00879 | 0.015 | 80.063
6.5 | 0.761 | 0.00913 | 0.014 | 83.437
7 | 0.802 | 0.01002 | 0.013 | 80.073
7.5 | 0.857 | 0.01069 | 0.012 | 80.12
8 | 0.909 | 0.01137 | 0.012 | 79.961
8.5 | 0.96 | 0.01186 | 0.011 | 80.955
9 | 1.009 | 0.01312 | 0.01 | 76.873
9.5 | 1.057 | 0.01384 | 0.009 | 76.333
10 | 1.102 | 0.01573 | 0.008 | 70.033
10.5 | 1.13 | 0.01873 | 0.008 | 60.346
11 | 1.161 | 0.02106 | 0.007 | 55.124
11.5 | 1.193 | 0.02293 | 0.006 | 52.032
12 | 1.221 | 0.02533 | 0.005 | 48.191
12.5 | 1.244 | 0.02717 | 0.004 | 45.778
13 | 1.259 | 0.03143 | 0.004 | 40.042
13.5 | 1.27 | 0.03471 | 0.003 | 36.601
14 | 1.275 | 0.03889 | 0.002 | 32.779
14.5 | 1.274 | 0.04382 | 0.001 | 29.075
15 | 1.264 | 0.05067 | 0.001 | 24.954
15.5 | 1.252 | 0.05686 | 0 | 22.024
16 | 1.24 | 0.06186 | -0.001 | 20.041
16.5 | 1.219 | 0.06912 | -0.002 | 17.633
17 | 1.193 | 0.07803 | -0.002 | 15.29
17.5 | 1.159 | 0.0905 | -0.003 | 12.801
18 | 1.127 | 0.10144 | -0.003 | 11.112
18.5 | 1.096 | 0.11038 | -0.004 | 9.929
19 | 1.06 | 0.12187 | -0.005 | 8.702

## 44. Re 1M Mach 0.10 (2)
BIGFOIL.COM POLAR EXPORT
Borge-b3
Borge-b3 |  |  |  | Cl Max: | 1.2434 | at alpha= | 12.5 | deg
XFOIL ncrit=9 |  |  |  | L/D Max: | 92.3268 | at alpha= | 6 | deg
Re: | 1000000 |  |  | Cd Min: | 0.2484 | at alpha= | -20 | deg
Mach: | 0.1 |  |  | Cl=0 at alpha= | -0.076613 | deg
|  |  |  | @ Cl=0.1, Cd= | 0.00605
|  |  |  | @ Cl=0.4, Cd= | 0.0066589
|  |  |  | @ Cl=0.6, Cd= | 0.0071336
alpha (deg) | Cl | Cd | Cm | Cl/Cd
-20 | -0.8365 | 0.2484 | 0.0972 | -3.3676
-19.5 | -0.8186 | 0.24269 | 0.0939 | -3.373
-19 | -0.8007 | 0.23704 | 0.0901 | -3.3779
-18.5 | -0.7833 | 0.23085 | 0.0861 | -3.3931
-16.5 | -1.2954 | 0.05745 | -0.0184 | -22.5483
-16 | -1.34 | 0.0457 | -0.0236 | -29.3217
-15.5 | -1.3519 | 0.03966 | -0.0235 | -34.0872
-15 | -1.3549 | 0.03527 | -0.0216 | -38.4151
-14.5 | -1.3525 | 0.03185 | -0.0181 | -42.4647
-14 | -1.3406 | 0.02937 | -0.0138 | -45.6452
-13.5 | -1.3356 | 0.02667 | -0.0078 | -50.0787
-13 | -1.3007 | 0.02539 | -0.0051 | -51.2288
-12.5 | -1.2623 | 0.02411 | -0.0028 | -52.3559
-12 | -1.2207 | 0.0229 | -0.0008 | -53.3057
-11.5 | -1.1816 | 0.02132 | 0.0013 | -55.4221
-11 | -1.1292 | 0.02096 | 0.0019 | -53.874
-10.5 | -1.0863 | 0.02027 | 0.0043 | -53.5915
-10 | -1.0449 | 0.01881 | 0.0066 | -55.5502
-9.5 | -0.9946 | 0.01848 | 0.0077 | -53.8203
-9 | -0.9445 | 0.01784 | 0.0088 | -52.9428
-8 | -0.8455 | 0.01574 | 0.0112 | -53.7166
-7.5 | -0.793 | 0.01526 | 0.012 | -51.9659
-7 | -0.7403 | 0.01457 | 0.0128 | -50.8099
-6.5 | -0.6865 | 0.01418 | 0.0135 | -48.4133
-6 | -0.6374 | 0.01266 | 0.0149 | -50.3476
-5.5 | -0.5836 | 0.01215 | 0.0155 | -48.0329
-5 | -0.5299 | 0.01159 | 0.0163 | -45.7204
-4.5 | -0.4752 | 0.01113 | 0.0169 | -42.6954
-4 | -0.423 | 0.01029 | 0.0178 | -41.1079
-3.5 | -0.368 | 0.00989 | 0.0183 | -37.2093
-3 | -0.3123 | 0.00957 | 0.0187 | -32.6332
-2.5 | -0.2576 | 0.0091 | 0.0192 | -28.3077
-2 | -0.2019 | 0.0088 | 0.0196 | -22.9432
-1.5 | -0.1463 | 0.0085 | 0.0199 | -17.2118
-1 | -0.0944 | 0.0077 | 0.0206 | -12.2597
-0.5 | -0.042 | 0.00698 | 0.0212 | -6.0172
0 | 0.0076 | 0.0061 | 0.0224 | 1.2459
0.5 | 0.064 | 0.00605 | 0.0226 | 10.5785
1 | 0.1205 | 0.00605 | 0.0228 | 19.9174
1.5 | 0.1773 | 0.0061 | 0.023 | 29.0656
2 | 0.2342 | 0.00619 | 0.0231 | 37.8352
2.5 | 0.2912 | 0.00633 | 0.023 | 46.0032
3 | 0.3478 | 0.00651 | 0.023 | 53.4255
3.5 | 0.4039 | 0.00667 | 0.0231 | 60.5547
4 | 0.4592 | 0.00677 | 0.0234 | 67.8287
4.5 | 0.5129 | 0.00684 | 0.0242 | 74.9854
5 | 0.5694 | 0.007 | 0.0244 | 81.3429
5.5 | 0.6358 | 0.00729 | 0.0222 | 87.2154
6 | 0.7063 | 0.00765 | 0.019 | 92.3268
6.5 | 0.7758 | 0.00848 | 0.0154 | 91.4858
7 | 0.8462 | 0.00927 | 0.0117 | 91.2837
7.5 | 0.9032 | 0.00983 | 0.011 | 91.882
8 | 0.9503 | 0.01039 | 0.0123 | 91.4629
8.5 | 0.9975 | 0.01101 | 0.0136 | 90.5995
9 | 1.0439 | 0.01175 | 0.0149 | 88.8426
9.5 | 1.0853 | 0.01304 | 0.0165 | 83.2285
10 | 1.1177 | 0.01514 | 0.0188 | 73.8243
10.5 | 1.1575 | 0.01637 | 0.0205 | 70.7086
11 | 1.1908 | 0.01796 | 0.0227 | 66.3029
11.5 | 1.2209 | 0.01951 | 0.0251 | 62.5782
12 | 1.2326 | 0.02156 | 0.0289 | 57.1707
12.5 | 1.2434 | 0.02466 | 0.0304 | 50.4217
13 | 1.24 | 0.02975 | 0.0305 | 41.6807
13.5 | 1.2406 | 0.0348 | 0.0301 | 35.6494
14 | 1.2412 | 0.04019 | 0.0291 | 30.8833
14.5 | 1.2395 | 0.04613 | 0.0276 | 26.8697
15 | 1.2316 | 0.05304 | 0.0256 | 23.2202
15.5 | 1.2209 | 0.06087 | 0.0227 | 20.0575
16 | 1.2057 | 0.06968 | 0.0193 | 17.3034
16.5 | 1.1897 | 0.07898 | 0.0155 | 15.0633
17 | 1.1711 | 0.08892 | 0.0113 | 13.1703
17.5 | 1.1532 | 0.09908 | 0.0068 | 11.6391

## 45. Re 1M Mach 0.25 (1)
BIGFOIL.COM POLAR EXPORT
Borge-b3
Borge-b3 |  |  |  | Cl Max: | 1.236 | at alpha= | 13 | deg
JavaFoil+Calcfoil stall+Eppler ext transition |  |  |  | L/D Max: | 84.397 | at alpha= | 5 | deg
Re: | 1000000 |  |  | Cd Min: | 0.00542 | at alpha= | 1.5 | deg
Mach: | 0.25 |  |  | Cl=0 at alpha= | 0.040984 | deg
|  |  |  | @ Cl=0.1, Cd= | 0.0056105
|  |  |  | @ Cl=0.4, Cd= | 0.0064874
|  |  |  | @ Cl=0.6, Cd= | 0.007138
alpha (deg) | Cl | Cd | Cm | Cl/Cd
-17 | -0.515 | 0.18644 | 0.019 | -2.763
-16.5 | -0.574 | 0.16592 | 0.019 | -3.458
-16 | -0.629 | 0.14966 | 0.019 | -4.2
-15.5 | -0.679 | 0.13819 | 0.019 | -4.915
-15 | -0.724 | 0.12528 | 0.018 | -5.782
-14.5 | -0.766 | 0.11562 | 0.018 | -6.621
-14 | -0.801 | 0.10955 | 0.018 | -7.31
-13.5 | -0.83 | 0.10202 | 0.018 | -8.138
-13 | -0.853 | 0.09414 | 0.018 | -9.063
-12.5 | -0.869 | 0.08842 | 0.018 | -9.832
-12 | -0.875 | 0.08326 | 0.018 | -10.508
-11.5 | -0.865 | 0.07738 | 0.018 | -11.181
-11 | -0.854 | 0.07233 | 0.018 | -11.807
-10.5 | -0.837 | 0.06743 | 0.018 | -12.419
-10 | -0.819 | 0.063 | 0.019 | -13
-9.5 | -0.796 | 0.05875 | 0.019 | -13.551
-9 | -0.771 | 0.05477 | 0.019 | -14.078
-8.5 | -0.744 | 0.05046 | 0.02 | -14.749
-8 | -0.86 | 0.01229 | 0.033 | -70.008
-7.5 | -0.822 | 0.01133 | 0.033 | -72.522
-7 | -0.778 | 0.01103 | 0.032 | -70.572
-6.5 | -0.733 | 0.01105 | 0.032 | -66.341
-6 | -0.685 | 0.01064 | 0.031 | -64.393
-5.5 | -0.635 | 0.01021 | 0.031 | -62.227
-5 | -0.583 | 0.00987 | 0.03 | -59.083
-4.5 | -0.53 | 0.00822 | 0.03 | -64.432
-4 | -0.474 | 0.00795 | 0.029 | -59.657
-3.5 | -0.418 | 0.00773 | 0.028 | -54.064
-3 | -0.361 | 0.00748 | 0.028 | -48.205
-2.5 | -0.303 | 0.00742 | 0.027 | -40.819
-2 | -0.244 | 0.00725 | 0.027 | -33.643
-1.5 | -0.185 | 0.00719 | 0.026 | -25.717
-1 | -0.125 | 0.0071 | 0.025 | -17.633
-0.5 | -0.065 | 0.007 | 0.025 | -9.312
0 | -0.005 | 0.00544 | 0.024 | -0.928
0.5 | 0.056 | 0.00556 | 0.023 | 10.041
1 | 0.117 | 0.00563 | 0.023 | 20.72
1.5 | 0.178 | 0.00542 | 0.022 | 32.775
2 | 0.238 | 0.0057 | 0.021 | 41.868
2.5 | 0.299 | 0.00615 | 0.021 | 48.645
3 | 0.36 | 0.00633 | 0.02 | 56.876
3.5 | 0.421 | 0.00657 | 0.019 | 64.072
4 | 0.482 | 0.0072 | 0.018 | 66.864
4.5 | 0.542 | 0.00708 | 0.018 | 76.542
5 | 0.602 | 0.00714 | 0.017 | 84.397
5.5 | 0.663 | 0.00883 | 0.016 | 75.064
6 | 0.722 | 0.00905 | 0.015 | 79.784
6.5 | 0.765 | 0.00986 | 0.014 | 77.601
7 | 0.82 | 0.01051 | 0.014 | 78.024
7.5 | 0.875 | 0.0113 | 0.013 | 77.426
8 | 0.929 | 0.01207 | 0.012 | 76.908
8.5 | 0.98 | 0.01264 | 0.011 | 77.486
9 | 1.028 | 0.01373 | 0.01 | 74.873
9.5 | 1.076 | 0.01506 | 0.009 | 71.447
10 | 1.105 | 0.01909 | 0.008 | 57.906
10.5 | 1.143 | 0.02084 | 0.008 | 54.855
11 | 1.175 | 0.02298 | 0.007 | 51.119
11.5 | 1.201 | 0.02547 | 0.006 | 47.174
12 | 1.223 | 0.02785 | 0.005 | 43.894
12.5 | 1.232 | 0.03224 | 0.004 | 38.209
13 | 1.236 | 0.03662 | 0.004 | 33.739
13.5 | 1.23 | 0.04151 | 0.003 | 29.632
14 | 1.215 | 0.0475 | 0.002 | 25.581
14.5 | 1.193 | 0.05415 | 0.001 | 22.03
15 | 1.16 | 0.06286 | 0.001 | 18.449
15.5 | 1.117 | 0.07345 | 0 | 15.201
16 | 1.064 | 0.08701 | -0.001 | 12.228
16.5 | 1.01 | 0.09825 | -0.001 | 10.283
17 | 0.936 | 0.12381 | -0.002 | 7.559
17.5 | 0.876 | 0.13572 | -0.002 | 6.456
18 | 0.809 | 0.15021 | -0.003 | 5.384

## 46. Re 1M Mach 0.25 (2)
BIGFOIL.COM POLAR EXPORT
Borge-b3
Borge-b3 |  |  |  | Cl Max: | 1.2136 | at alpha= | 12.5 | deg
XFOIL ncrit=9 |  |  |  | L/D Max: | 91.7276 | at alpha= | 6 | deg
Re: | 1000000 |  |  | Cd Min: | 0.20585 | at alpha= | -16.5 | deg
Mach: | 0.25 |  |  | Cl=0 at alpha= | -0.09495 | deg
|  |  |  | @ Cl=0.1, Cd= | 0.0061411
|  |  |  | @ Cl=0.4, Cd= | 0.0067943
|  |  |  | @ Cl=0.6, Cd= | 0.0072545
alpha (deg) | Cl | Cd | Cm | Cl/Cd
-16.5 | -0.7289 | 0.20585 | 0.0729 | -3.5409
-16 | -0.7193 | 0.19478 | 0.0664 | -3.6929
-15.5 | -0.7062 | 0.18568 | 0.0618 | -3.8033
-15 | -0.6869 | 0.1799 | 0.0592 | -3.8182
-14.5 | -0.6774 | 0.17001 | 0.0542 | -3.9845
-14 | -0.6748 | 0.15799 | 0.0483 | -4.2712
-13.5 | -0.6858 | 0.14264 | 0.0407 | -4.8079
-13 | -1.1131 | 0.04632 | -0.0236 | -24.0307
-12.5 | -1.1364 | 0.03949 | -0.0232 | -28.7769
-12 | -1.1365 | 0.03579 | -0.0196 | -31.7547
-11.5 | -1.1486 | 0.03132 | -0.013 | -36.6731
-11 | -1.1315 | 0.02728 | -0.009 | -41.4773
-10.5 | -1.1029 | 0.02522 | -0.0046 | -43.7312
-9 | -0.9708 | 0.02048 | 0.0032 | -47.4023
-8.5 | -0.9198 | 0.01946 | 0.0051 | -47.2662
-8 | -0.8672 | 0.01848 | 0.0068 | -46.9264
-7.5 | -0.818 | 0.01661 | 0.0086 | -49.2474
-7 | -0.7631 | 0.01589 | 0.0099 | -48.0239
-6.5 | -0.7083 | 0.01499 | 0.0112 | -47.2515
-6 | -0.655 | 0.0137 | 0.0126 | -47.8102
-5.5 | -0.6007 | 0.01274 | 0.0139 | -47.1507
-5 | -0.545 | 0.01208 | 0.0149 | -45.1159
-4.5 | -0.4891 | 0.01146 | 0.0159 | -42.6789
-4 | -0.4346 | 0.01061 | 0.017 | -40.9614
-3.5 | -0.3781 | 0.01009 | 0.0178 | -37.4727
-3 | -0.3207 | 0.00971 | 0.0184 | -33.0278
-2.5 | -0.2642 | 0.00923 | 0.0191 | -28.6241
-2 | -0.2063 | 0.00898 | 0.0195 | -22.9733
-1.5 | -0.1489 | 0.00866 | 0.02 | -17.194
-1 | -0.0939 | 0.00806 | 0.0207 | -11.6501
-0.5 | -0.0401 | 0.00729 | 0.0213 | -5.5007
0 | 0.0094 | 0.00617 | 0.0228 | 1.5235
0.5 | 0.0678 | 0.00613 | 0.023 | 11.0604
1 | 0.1259 | 0.00615 | 0.0234 | 20.4715
1.5 | 0.1848 | 0.00621 | 0.0235 | 29.7585
2 | 0.2435 | 0.00633 | 0.0236 | 38.4676
2.5 | 0.3025 | 0.00651 | 0.0236 | 46.467
3 | 0.361 | 0.0067 | 0.0237 | 53.8806
4 | 0.4768 | 0.00698 | 0.0241 | 68.3095
4.5 | 0.5332 | 0.00709 | 0.0247 | 75.2045
5 | 0.5895 | 0.00721 | 0.0255 | 81.7614
5.5 | 0.6556 | 0.00749 | 0.0241 | 87.53
6 | 0.7274 | 0.00793 | 0.0213 | 91.7276
6.5 | 0.8011 | 0.00899 | 0.0173 | 89.1101
7 | 0.8746 | 0.00969 | 0.0138 | 90.258
7.5 | 0.9372 | 0.01029 | 0.0127 | 91.0787
8 | 0.9858 | 0.01091 | 0.0144 | 90.3575
8.5 | 1.0337 | 0.01169 | 0.0162 | 88.426
9 | 1.0782 | 0.01283 | 0.0181 | 84.0374
9.5 | 1.1094 | 0.01511 | 0.0211 | 73.4216
10 | 1.1476 | 0.01658 | 0.0235 | 69.2159
10.5 | 1.1797 | 0.01829 | 0.0264 | 64.4997
11 | 1.1924 | 0.02057 | 0.0306 | 57.9679
11.5 | 1.203 | 0.02373 | 0.0326 | 50.6953
12 | 1.2122 | 0.02779 | 0.0331 | 43.62
12.5 | 1.2136 | 0.03283 | 0.0331 | 36.9662
13 | 1.1918 | 0.0407 | 0.0314 | 29.2826
13.5 | 1.1844 | 0.04751 | 0.0296 | 24.9295
14 | 1.1716 | 0.0553 | 0.0271 | 21.1863
14.5 | 1.1601 | 0.0635 | 0.0242 | 18.2693
15 | 1.1449 | 0.0725 | 0.0207 | 15.7917
15.5 | 1.1275 | 0.0821 | 0.0168 | 13.7333
16 | 1.1106 | 0.09192 | 0.0126 | 12.0822
16.5 | 1.0949 | 0.10193 | 0.0082 | 10.7417
17 | 1.081 | 0.11202 | 0.0035 | 9.6501
17.5 | 1.0688 | 0.12222 | -0.0016 | 8.7449

## 47. Re 1M Mach 0.50 (1)
BIGFOIL.COM POLAR EXPORT
Borge-b3
Borge-b3 |  |  |  | Cl Max: | 1.149 | at alpha= | 10 | deg
JavaFoil+Calcfoil stall+Eppler ext transition |  |  |  | L/D Max: | 71.627 | at alpha= | 4 | deg
Re: | 1000000 |  |  | Cd Min: | 0.00574 | at alpha= | 0.5 | deg
Mach: | 0.5 |  |  | Cl=0 at alpha= | 0.044118 | deg
|  |  |  | @ Cl=0.1, Cd= | 0.0058909
|  |  |  | @ Cl=0.4, Cd= | 0.0069223
|  |  |  | @ Cl=0.6, Cd= | 0.0095359
alpha (deg) | Cl | Cd | Cm | Cl/Cd
-20 | -1.04 | 0.19396 | 0.027 | -5.365
-19.5 | -1.016 | 0.18519 | 0.027 | -5.488
-19 | -0.992 | 0.18085 | 0.027 | -5.484
-18.5 | -0.967 | 0.17615 | 0.027 | -5.491
-18 | -0.943 | 0.1715 | 0.026 | -5.496
-17.5 | -0.918 | 0.16742 | 0.026 | -5.482
-17 | -0.896 | 0.16353 | 0.027 | -5.477
-16.5 | -0.869 | 0.15045 | 0.026 | -5.778
-16 | -0.839 | 0.14607 | 0.024 | -5.745
-15.5 | -0.813 | 0.13964 | 0.023 | -5.824
-15 | -0.788 | 0.13467 | 0.023 | -5.851
-14.5 | -0.762 | 0.1387 | 0.022 | -5.495
-14 | -0.737 | 0.13397 | 0.022 | -5.5
-13.5 | -0.712 | 0.13246 | 0.021 | -5.374
-13 | -0.686 | 0.12473 | 0.021 | -5.503
-12.5 | -0.661 | 0.12159 | 0.021 | -5.435
-12 | -0.636 | 0.11871 | 0.021 | -5.353
-11.5 | -0.61 | 0.11618 | 0.02 | -5.25
-11 | -0.585 | 0.10076 | 0.02 | -5.803
-10.5 | -0.559 | 0.09685 | 0.02 | -5.771
-10 | -0.532 | 0.10342 | 0.019 | -5.147
-9.5 | -0.506 | 0.09672 | 0.018 | -5.228
-9 | -0.48 | 0.08372 | 0.017 | -5.731
-8.5 | -0.454 | 0.07406 | 0.018 | -6.132
-8 | -0.428 | 0.07346 | 0.018 | -5.83
-7.5 | -0.402 | 0.06053 | 0.017 | -6.646
-7 | -0.585 | 0.05004 | 0.017 | -11.69
-6.5 | -0.596 | 0.04488 | 0.018 | -13.273
-6 | -0.581 | 0.04042 | 0.019 | -14.366
-5.5 | -0.67 | 0.01158 | 0.034 | -57.835
-5 | -0.626 | 0.01103 | 0.034 | -56.805
-4.5 | -0.576 | 0.01063 | 0.033 | -54.146
-4 | -0.52 | 0.01012 | 0.032 | -51.383
-3.5 | -0.461 | 0.00974 | 0.032 | -47.357
-3 | -0.4 | 0.00811 | 0.031 | -49.325
-2.5 | -0.336 | 0.00787 | 0.03 | -42.765
-2 | -0.272 | 0.00773 | 0.03 | -35.14
-1.5 | -0.206 | 0.00757 | 0.029 | -27.237
-1 | -0.14 | 0.00737 | 0.028 | -18.964
-0.5 | -0.073 | 0.00729 | 0.028 | -9.993
0 | -0.006 | 0.00717 | 0.027 | -0.787
0.5 | 0.062 | 0.00574 | 0.026 | 10.865
1 | 0.13 | 0.00601 | 0.025 | 21.68
1.5 | 0.198 | 0.00591 | 0.025 | 33.588
2 | 0.266 | 0.0064 | 0.024 | 41.639
2.5 | 0.334 | 0.00667 | 0.023 | 50.108
3 | 0.402 | 0.00693 | 0.022 | 58.042
3.5 | 0.47 | 0.00721 | 0.021 | 65.167
4 | 0.537 | 0.0075 | 0.021 | 71.627
4.5 | 0.589 | 0.00945 | 0.019 | 62.379
5 | 0.653 | 0.00995 | 0.018 | 65.616
5.5 | 0.716 | 0.01056 | 0.018 | 67.793
6 | 0.778 | 0.01142 | 0.017 | 68.106
6.5 | 0.838 | 0.01253 | 0.016 | 66.892
7 | 0.897 | 0.01336 | 0.015 | 67.104
7.5 | 0.947 | 0.0152 | 0.014 | 62.31
8 | 0.99 | 0.01755 | 0.013 | 56.442
8.5 | 1.039 | 0.02004 | 0.012 | 51.86
9 | 1.082 | 0.02272 | 0.011 | 47.626
9.5 | 1.12 | 0.02538 | 0.01 | 44.128
10 | 1.149 | 0.0291 | 0.009 | 39.472
10.5 | 1.138 | 0.03545 | 0.008 | 32.1
11 | 1.056 | 0.04734 | 0.007 | 22.313
11.5 | 0.631 | 0.10002 | 0.004 | 6.31
12 | 0.661 | 0.10979 | 0.004 | 6.018
12.5 | 0.679 | 0.11805 | 0.002 | 5.755
13 | 0.708 | 0.12528 | 0.002 | 5.651
13.5 | 0.737 | 0.12584 | 0.002 | 5.857
14 | 0.764 | 0.13028 | 0.001 | 5.867
14.5 | 0.793 | 0.13835 | 0.001 | 5.729
15 | 0.823 | 0.14404 | 0 | 5.711

## 48. Re 1M Mach 0.50 (2)
BIGFOIL.COM POLAR EXPORT
Borge-b3
Borge-b3 |  |  |  | Cl Max: | 1.1569 | at alpha= | 8.5 | deg
XFOIL ncrit=9 |  |  |  | L/D Max: | 84.3792 | at alpha= | 7 | deg
Re: | 1000000 |  |  | Cd Min: | 0.28417 | at alpha= | -20 | deg
Mach: | 0.5 |  |  | Cl=0 at alpha= | -0.21837 | deg
|  |  |  | @ Cl=0.1, Cd= | 0.0065414
|  |  |  | @ Cl=0.4, Cd= | 0.0073214
|  |  |  | @ Cl=0.6, Cd= | 0.007936
alpha (deg) | Cl | Cd | Cm | Cl/Cd
-20 | -0.9364 | 0.28417 | 0.124 | -3.2952
-19.5 | -0.9136 | 0.27628 | 0.1194 | -3.3068
-19 | -0.8908 | 0.26862 | 0.1145 | -3.3162
-18.5 | -0.868 | 0.26046 | 0.1094 | -3.3326
-18 | -0.8466 | 0.25039 | 0.1033 | -3.3811
-17.5 | -0.8262 | 0.24081 | 0.0974 | -3.4309
-17 | -0.802 | 0.2336 | 0.0936 | -3.4332
-16.5 | -0.7789 | 0.22593 | 0.089 | -3.4475
-16 | -0.7597 | 0.21556 | 0.0826 | -3.5243
-15.5 | -0.7404 | 0.20605 | 0.0771 | -3.5933
-15 | -0.7196 | 0.19717 | 0.0724 | -3.6496
-14.5 | -0.6974 | 0.18941 | 0.0684 | -3.682
-14 | -0.6792 | 0.18001 | 0.0633 | -3.7731
-13.5 | -0.6634 | 0.17002 | 0.0579 | -3.9019
-13 | -0.651 | 0.15927 | 0.0517 | -4.0874
-12.5 | -0.6306 | 0.1535 | 0.0492 | -4.1081
-12 | -0.6177 | 0.14397 | 0.0441 | -4.2905
-11.5 | -0.6147 | 0.1318 | 0.0374 | -4.6639
-11 | -0.5991 | 0.12429 | 0.0333 | -4.8202
-10.5 | -0.5877 | 0.11572 | 0.0286 | -5.0786
-10 | -0.5897 | 0.10427 | 0.022 | -5.6555
-9.5 | -0.6056 | 0.09068 | 0.0138 | -6.6784
-9 | -0.5989 | 0.08303 | 0.0091 | -7.2131
-8.5 | -0.6051 | 0.07289 | 0.0023 | -8.3016
-8 | -0.6369 | 0.05896 | -0.0097 | -10.8022
-7.5 | -0.6795 | 0.04845 | -0.0131 | -14.0248
-7 | -0.7172 | 0.03902 | -0.0096 | -18.3803
-6.5 | -0.7347 | 0.0289 | -0.005 | -25.4221
-6 | -0.703 | 0.02441 | -0.0007 | -28.7997
-5.5 | -0.6629 | 0.01911 | 0.0035 | -34.6886
-5 | -0.6076 | 0.01586 | 0.0067 | -38.3102
-4.5 | -0.5441 | 0.0142 | 0.0093 | -38.3169
-4 | -0.4802 | 0.01276 | 0.0116 | -37.6332
-3.5 | -0.4173 | 0.01159 | 0.0139 | -36.0052
-3 | -0.3545 | 0.01069 | 0.0159 | -33.1618
-2.5 | -0.2898 | 0.01012 | 0.0175 | -28.6364
-2 | -0.2257 | 0.00956 | 0.019 | -23.6088
-1.5 | -0.1598 | 0.00923 | 0.02 | -17.3131
-1 | -0.0944 | 0.00889 | 0.0209 | -10.6187
-0.5 | -0.0325 | 0.00823 | 0.022 | -3.949
0 | 0.0252 | 0.00714 | 0.0234 | 3.5294
0.5 | 0.0848 | 0.00653 | 0.025 | 12.9862
1 | 0.1512 | 0.00658 | 0.0256 | 22.9787
1.5 | 0.2181 | 0.00673 | 0.026 | 32.4071
2 | 0.2855 | 0.00695 | 0.0263 | 41.0791
2.5 | 0.3532 | 0.00717 | 0.0265 | 49.2608
3 | 0.4212 | 0.00739 | 0.0267 | 56.9959
3.5 | 0.4892 | 0.0076 | 0.0271 | 64.3684
4 | 0.5571 | 0.00779 | 0.0276 | 71.5148
4.5 | 0.6247 | 0.00802 | 0.0283 | 77.8928
5 | 0.6914 | 0.00825 | 0.0294 | 83.8061
5.5 | 0.7508 | 0.00895 | 0.0315 | 83.8883
6 | 0.8266 | 0.00991 | 0.0305 | 83.4107
6.5 | 0.9163 | 0.01092 | 0.0269 | 83.9103
7 | 1.0058 | 0.01192 | 0.0238 | 84.3792
7.5 | 1.0802 | 0.01301 | 0.0235 | 83.0284
8 | 1.1267 | 0.01432 | 0.0278 | 78.6802
8.5 | 1.1569 | 0.01649 | 0.0328 | 70.1577
9 | 1.1436 | 0.02097 | 0.0376 | 54.5351
9.5 | 1.1487 | 0.02556 | 0.0398 | 44.9413
10 | 1.1476 | 0.03108 | 0.0408 | 36.9241
10.5 | 1.1398 | 0.03766 | 0.0406 | 30.2655
11 | 1.1249 | 0.04525 | 0.0392 | 24.8597
11.5 | 1.103 | 0.05396 | 0.0366 | 20.4411
12 | 1.0749 | 0.0639 | 0.0327 | 16.8216
12.5 | 1.0477 | 0.07419 | 0.0283 | 14.1218
13 | 1.0145 | 0.08567 | 0.0228 | 11.842
13.5 | 0.9893 | 0.09681 | 0.0173 | 10.219

## 49. Re 2M Mach 0.00 (1)
BIGFOIL.COM POLAR EXPORT
Borge-b3
Borge-b3 |  |  |  | Cl Max: | 1.297 | at alpha= | 14.5 | deg
JavaFoil+Calcfoil stall+Eppler ext transition |  |  |  | L/D Max: | 99.629 | at alpha= | 8 | deg
Re: | 2000000 |  |  | Cd Min: | 0.00416 | at alpha= | 0 | deg
Mach: | 0 |  |  | Cl=0 at alpha= | 0.042373 | deg
|  |  |  | @ Cl=0.1, Cd= | 0.0050159
|  |  |  | @ Cl=0.4, Cd= | 0.0057029
|  |  |  | @ Cl=0.6, Cd= | 0.0065276
alpha (deg) | Cl | Cd | Cm | Cl/Cd
-15.5 | -0.92 | 0.10809 | 0.021 | -8.515
-15 | -0.932 | 0.10218 | 0.021 | -9.12
-14.5 | -0.94 | 0.09613 | 0.021 | -9.778
-14 | -0.948 | 0.09001 | 0.021 | -10.53
-13.5 | -0.951 | 0.08436 | 0.021 | -11.269
-13 | -0.953 | 0.07727 | 0.022 | -12.336
-12.5 | -0.949 | 0.07238 | 0.023 | -13.117
-12 | -0.944 | 0.06497 | 0.024 | -14.532
-11.5 | -0.936 | 0.05548 | 0.025 | -16.867
-11 | -0.927 | 0.04662 | 0.027 | -19.885
-10.5 | -1.015 | 0.01562 | 0.033 | -64.977
-10 | -1.002 | 0.01312 | 0.034 | -76.397
-9.5 | -0.971 | 0.01182 | 0.033 | -82.127
-9 | -0.935 | 0.01119 | 0.033 | -83.548
-8.5 | -0.896 | 0.01094 | 0.033 | -81.939
-8 | -0.856 | 0.00997 | 0.032 | -85.845
-7.5 | -0.812 | 0.00958 | 0.032 | -84.814
-7 | -0.767 | 0.00931 | 0.031 | -82.385
-6.5 | -0.72 | 0.00909 | 0.031 | -79.217
-6 | -0.671 | 0.00752 | 0.03 | -89.26
-5.5 | -0.62 | 0.00727 | 0.03 | -85.384
-5 | -0.568 | 0.00704 | 0.029 | -80.696
-4.5 | -0.515 | 0.00683 | 0.029 | -75.469
-4 | -0.461 | 0.00669 | 0.028 | -68.946
-3.5 | -0.406 | 0.00648 | 0.028 | -62.679
-3 | -0.35 | 0.00664 | 0.027 | -52.734
-2.5 | -0.294 | 0.00659 | 0.026 | -44.557
-2 | -0.237 | 0.00641 | 0.026 | -36.901
-1.5 | -0.179 | 0.00636 | 0.025 | -28.146
-1 | -0.121 | 0.00582 | 0.025 | -20.82
-0.5 | -0.063 | 0.00619 | 0.024 | -10.199
0 | -0.005 | 0.00416 | 0.023 | -1.176
0.5 | 0.054 | 0.00486 | 0.023 | 11.106
1 | 0.113 | 0.00506 | 0.022 | 22.323
1.5 | 0.172 | 0.00501 | 0.021 | 34.346
2 | 0.231 | 0.00523 | 0.021 | 44.121
2.5 | 0.29 | 0.00542 | 0.02 | 53.464
3 | 0.349 | 0.00553 | 0.019 | 63.026
3.5 | 0.408 | 0.00573 | 0.019 | 71.154
4 | 0.467 | 0.00621 | 0.018 | 75.174
4.5 | 0.525 | 0.00614 | 0.017 | 85.515
5 | 0.584 | 0.00618 | 0.016 | 94.462
5.5 | 0.642 | 0.00744 | 0.016 | 86.285
6 | 0.7 | 0.00762 | 0.015 | 91.937
6.5 | 0.758 | 0.00791 | 0.014 | 95.792
7 | 0.815 | 0.00851 | 0.013 | 95.789
7.5 | 0.872 | 0.00911 | 0.013 | 95.689
8 | 0.928 | 0.00931 | 0.012 | 99.629
8.5 | 0.962 | 0.0102 | 0.011 | 94.283
9 | 1.012 | 0.01108 | 0.01 | 91.401
9.5 | 1.061 | 0.01163 | 0.009 | 91.234
10 | 1.108 | 0.01274 | 0.008 | 86.941
10.5 | 1.146 | 0.01441 | 0.008 | 79.526
11 | 1.184 | 0.01551 | 0.007 | 76.335
11.5 | 1.207 | 0.01806 | 0.006 | 66.851
12 | 1.227 | 0.02128 | 0.005 | 57.644
12.5 | 1.252 | 0.02293 | 0.004 | 54.602
13 | 1.268 | 0.02661 | 0.004 | 47.671
13.5 | 1.284 | 0.02903 | 0.003 | 44.233
14 | 1.294 | 0.03198 | 0.002 | 40.467
14.5 | 1.297 | 0.03545 | 0.001 | 36.594
15 | 1.293 | 0.04066 | 0.001 | 31.79
15.5 | 1.284 | 0.04574 | 0 | 28.076
16 | 1.271 | 0.05153 | -0.001 | 24.668
16.5 | 1.259 | 0.0556 | -0.002 | 22.65
17 | 1.24 | 0.06143 | -0.002 | 20.179
17.5 | 1.214 | 0.06967 | -0.003 | 17.426
18 | 1.188 | 0.07716 | -0.004 | 15.394
18.5 | 1.156 | 0.08741 | -0.004 | 13.226
19 | 1.123 | 0.0981 | -0.005 | 11.446
19.5 | 1.09 | 0.1083 | -0.005 | 10.067

## 50. Re 2M Mach 0.00 (2)
BIGFOIL.COM POLAR EXPORT
Borge-b3
Borge-b3 |  |  |  | Cl Max: | 1.4064 | at alpha= | 15 | deg
XFOIL ncrit=9 |  |  |  | L/D Max: | 105.533 | at alpha= | 8 | deg
Re: | 2000000 |  |  | Cd Min: | 0.24721 | at alpha= | -20 | deg
Mach: | 0 |  |  | Cl=0 at alpha= | -0.13206 | deg
|  |  |  | @ Cl=0.1, Cd= | 0.0052712
|  |  |  | @ Cl=0.4, Cd= | 0.0058575
|  |  |  | @ Cl=0.6, Cd= | 0.0063244
alpha (deg) | Cl | Cd | Cm | Cl/Cd
-20 | -0.8325 | 0.24721 | 0.0968 | -3.3676
-19 | -1.5038 | 0.05697 | -0.022 | -26.3963
-18.5 | -1.5476 | 0.04582 | -0.0262 | -33.7756
-18 | -1.567 | 0.0391 | -0.0264 | -40.0767
-17.5 | -1.5743 | 0.03434 | -0.0246 | -45.8445
-17 | -1.5726 | 0.03087 | -0.0218 | -50.9427
-16.5 | -1.5652 | 0.02821 | -0.0179 | -55.4839
-16 | -1.5532 | 0.02611 | -0.0134 | -59.4868
-15.5 | -1.545 | 0.02391 | -0.0075 | -64.6173
-15 | -1.5193 | 0.02225 | -0.0037 | -68.2831
-14.5 | -1.4849 | 0.02086 | -0.0009 | -71.1841
-14 | -1.4455 | 0.01973 | 0.0012 | -73.2641
-13.5 | -1.4066 | 0.01831 | 0.0034 | -76.8214
-13 | -1.3623 | 0.01735 | 0.0051 | -78.5187
-12.5 | -1.316 | 0.01674 | 0.0065 | -78.6141
-12 | -1.2727 | 0.01602 | 0.0085 | -79.4444
-11.5 | -1.224 | 0.01545 | 0.0097 | -79.2233
-11 | -1.1738 | 0.01497 | 0.0107 | -78.4102
-10.5 | -1.1253 | 0.01413 | 0.0119 | -79.6391
-10 | -1.0734 | 0.01372 | 0.0126 | -78.2362
-9.5 | -1.0212 | 0.01327 | 0.0134 | -76.9555
-9 | -0.9679 | 0.01297 | 0.014 | -74.6261
-8.5 | -0.918 | 0.01208 | 0.0151 | -75.9934
-8 | -0.8646 | 0.01168 | 0.0157 | -74.024
-7.5 | -0.8107 | 0.01132 | 0.0162 | -71.6166
-7 | -0.7562 | 0.01099 | 0.0167 | -68.808
-6.5 | -0.7045 | 0.01026 | 0.0176 | -68.6647
-6 | -0.6501 | 0.00984 | 0.0181 | -66.0671
-5.5 | -0.5952 | 0.0095 | 0.0185 | -62.6526
-5 | -0.5401 | 0.0092 | 0.0189 | -58.7065
-4.5 | -0.4856 | 0.00875 | 0.0194 | -55.4971
-4 | -0.4303 | 0.00844 | 0.0197 | -50.9834
-3.5 | -0.3744 | 0.00823 | 0.02 | -45.4921
-3 | -0.3187 | 0.00798 | 0.0203 | -39.9373
-2.5 | -0.2626 | 0.00779 | 0.0205 | -33.7099
-2 | -0.2063 | 0.00762 | 0.0206 | -27.0735
-1.5 | -0.1499 | 0.00747 | 0.0207 | -20.0669
-1 | -0.0939 | 0.00722 | 0.0209 | -13.0055
-0.5 | -0.0404 | 0.00663 | 0.0213 | -6.0935
0 | 0.0145 | 0.00627 | 0.0215 | 2.3126
0.5 | 0.0644 | 0.00529 | 0.0224 | 12.1739
1 | 0.1211 | 0.00526 | 0.0224 | 23.0228
1.5 | 0.1774 | 0.00532 | 0.0224 | 33.3459
2 | 0.2339 | 0.00544 | 0.0224 | 42.9963
2.5 | 0.2907 | 0.00559 | 0.0224 | 52.0036
3 | 0.3479 | 0.00573 | 0.0222 | 60.7155
3.5 | 0.4051 | 0.00587 | 0.022 | 69.0119
4 | 0.462 | 0.006 | 0.0219 | 77
4.5 | 0.5187 | 0.00609 | 0.0218 | 85.1724
5 | 0.5744 | 0.00624 | 0.0218 | 92.0513
5.5 | 0.629 | 0.00642 | 0.022 | 97.9751
6 | 0.6768 | 0.00697 | 0.0233 | 97.1019
7 | 0.7988 | 0.00784 | 0.0206 | 101.8878
7.5 | 0.8665 | 0.00829 | 0.0176 | 104.5235
8 | 0.9308 | 0.00882 | 0.0153 | 105.5329
8.5 | 0.9957 | 0.00965 | 0.0125 | 103.1813
9 | 1.0413 | 0.01071 | 0.0135 | 97.2269
9.5 | 1.0802 | 0.01221 | 0.0155 | 88.4685
10 | 1.1256 | 0.01297 | 0.0167 | 86.7849
10.5 | 1.1691 | 0.01387 | 0.0181 | 84.2898
11 | 1.2124 | 0.01475 | 0.0194 | 82.1966
11.5 | 1.2542 | 0.01567 | 0.0207 | 80.0383
12 | 1.2921 | 0.01678 | 0.0224 | 77.0024
12.5 | 1.3191 | 0.01844 | 0.025 | 71.5347
13 | 1.3379 | 0.01989 | 0.0285 | 67.265
13.5 | 1.3576 | 0.02207 | 0.03 | 61.5134
14 | 1.3771 | 0.02509 | 0.0298 | 54.8864
14.5 | 1.3955 | 0.02839 | 0.0293 | 49.1546
15 | 1.4064 | 0.03248 | 0.0287 | 43.3005
15.5 | 1.4045 | 0.03808 | 0.0275 | 36.8829
16 | 1.3947 | 0.04481 | 0.0257 | 31.1247
16.5 | 1.3739 | 0.05329 | 0.0229 | 25.7816
17 | 1.3692 | 0.06021 | 0.0204 | 22.7404
17.5 | 1.3543 | 0.06873 | 0.0172 | 19.7046
18 | 1.329 | 0.07903 | 0.0132 | 16.8164
18.5 | 1.2947 | 0.09085 | 0.0085 | 14.251
19 | 1.262 | 0.10269 | 0.0037 | 12.2894
19.5 | 1.2262 | 0.11558 | -0.0019 | 10.6091
20 | 1.1966 | 0.12815 | -0.0079 | 9.3375

## 51. Re 2M Mach 0.10 (1)
BIGFOIL.COM POLAR EXPORT
Borge-b3
Borge-b3 |  |  |  | Cl Max: | 1.288 | at alpha= | 14 | deg
JavaFoil+Calcfoil stall+Eppler ext transition |  |  |  | L/D Max: | 95.93 | at alpha= | 7 | deg
Re: | 2000000 |  |  | Cd Min: | 0.00416 | at alpha= | 0 | deg
Mach: | 0.1 |  |  | Cl=0 at alpha= | 0.042373 | deg
|  |  |  | @ Cl=0.1, Cd= | 0.0050357
|  |  |  | @ Cl=0.4, Cd= | 0.0057178
|  |  |  | @ Cl=0.6, Cd= | 0.0064591
alpha (deg) | Cl | Cd | Cm | Cl/Cd
-15 | -0.911 | 0.10295 | 0.021 | -8.846
-14.5 | -0.922 | 0.09701 | 0.02 | -9.505
-14 | -0.931 | 0.09203 | 0.02 | -10.114
-13.5 | -0.935 | 0.08724 | 0.02 | -10.723
-13 | -0.941 | 0.07956 | 0.022 | -11.83
-12.5 | -0.94 | 0.07399 | 0.022 | -12.701
-12 | -0.934 | 0.06779 | 0.023 | -13.775
-11.5 | -0.921 | 0.06101 | 0.024 | -15.091
-11 | -0.902 | 0.05611 | 0.024 | -16.085
-10.5 | -0.907 | 0.04139 | 0.027 | -21.915
-10 | -0.997 | 0.01358 | 0.034 | -73.437
-9.5 | -0.97 | 0.01229 | 0.033 | -78.945
-9 | -0.936 | 0.01132 | 0.033 | -82.665
-8.5 | -0.898 | 0.01101 | 0.033 | -81.505
-8 | -0.857 | 0.01041 | 0.032 | -82.366
-7.5 | -0.814 | 0.00965 | 0.032 | -84.424
-7 | -0.769 | 0.00941 | 0.031 | -81.759
-6.5 | -0.722 | 0.00922 | 0.031 | -78.381
-6 | -0.674 | 0.00884 | 0.03 | -76.171
-5.5 | -0.623 | 0.00735 | 0.03 | -84.712
-5 | -0.571 | 0.00709 | 0.029 | -80.464
-4.5 | -0.517 | 0.00688 | 0.029 | -75.257
-4 | -0.463 | 0.00666 | 0.028 | -69.514
-3.5 | -0.408 | 0.00642 | 0.028 | -63.522
-3 | -0.352 | 0.00668 | 0.027 | -52.642
-2.5 | -0.295 | 0.00654 | 0.027 | -45.123
-2 | -0.238 | 0.00648 | 0.026 | -36.687
-1.5 | -0.18 | 0.00639 | 0.025 | -28.158
-1 | -0.122 | 0.00576 | 0.025 | -21.164
-0.5 | -0.063 | 0.0062 | 0.024 | -10.236
0 | -0.005 | 0.00416 | 0.023 | -1.182
0.5 | 0.054 | 0.00489 | 0.023 | 11.1
1 | 0.114 | 0.00508 | 0.022 | 22.371
1.5 | 0.173 | 0.00508 | 0.021 | 34.011
2 | 0.232 | 0.00522 | 0.021 | 44.48
2.5 | 0.291 | 0.00541 | 0.02 | 53.866
3 | 0.351 | 0.00556 | 0.019 | 63.005
3.5 | 0.41 | 0.00575 | 0.019 | 71.316
4 | 0.469 | 0.00625 | 0.018 | 75.028
4.5 | 0.528 | 0.00614 | 0.017 | 85.999
5 | 0.587 | 0.00617 | 0.017 | 94.993
5.5 | 0.645 | 0.00746 | 0.016 | 86.47
6 | 0.704 | 0.00763 | 0.015 | 92.201
6.5 | 0.761 | 0.00799 | 0.014 | 95.301
7 | 0.819 | 0.00854 | 0.014 | 95.93
7.5 | 0.876 | 0.00914 | 0.013 | 95.798
8 | 0.914 | 0.00983 | 0.012 | 93.032
8.5 | 0.966 | 0.01029 | 0.011 | 93.901
9 | 1.016 | 0.01119 | 0.01 | 90.825
9.5 | 1.064 | 0.01187 | 0.009 | 89.666
10 | 1.111 | 0.01303 | 0.009 | 85.282
10.5 | 1.15 | 0.01461 | 0.008 | 78.689
11 | 1.185 | 0.01599 | 0.007 | 74.134
11.5 | 1.207 | 0.01866 | 0.006 | 64.676
12 | 1.229 | 0.02162 | 0.005 | 56.812
12.5 | 1.252 | 0.02334 | 0.004 | 53.645
13 | 1.267 | 0.0272 | 0.004 | 46.574
13.5 | 1.28 | 0.02971 | 0.003 | 43.081
14 | 1.288 | 0.03286 | 0.002 | 39.18
14.5 | 1.288 | 0.03673 | 0.001 | 35.058
15 | 1.28 | 0.04226 | 0.001 | 30.275
15.5 | 1.268 | 0.04776 | 0 | 26.543
16 | 1.254 | 0.05202 | -0.001 | 24.113
16.5 | 1.236 | 0.05782 | -0.002 | 21.369
17 | 1.211 | 0.0646 | -0.002 | 18.749
17.5 | 1.18 | 0.07382 | -0.003 | 15.986
18 | 1.149 | 0.0825 | -0.004 | 13.928
18.5 | 1.112 | 0.09382 | -0.004 | 11.849
19 | 1.076 | 0.10474 | -0.005 | 10.271

## 52. Re 2M Mach 0.10 (2)
BIGFOIL.COM POLAR EXPORT
Borge-b3
Borge-b3 |  |  |  | Cl Max: | 1.3947 | at alpha= | 15 | deg
XFOIL ncrit=9 |  |  |  | L/D Max: | 105.045 | at alpha= | 8 | deg
Re: | 2000000 |  |  | Cd Min: | 0.24413 | at alpha= | -20 | deg
Mach: | 0.1 |  |  | Cl=0 at alpha= | -0.13521 | deg
|  |  |  | @ Cl=0.1, Cd= | 0.0052877
|  |  |  | @ Cl=0.4, Cd= | 0.0058621
|  |  |  | @ Cl=0.6, Cd= | 0.0063588
alpha (deg) | Cl | Cd | Cm | Cl/Cd
-20 | -0.8406 | 0.24413 | 0.0966 | -3.4432
-18.5 | -1.4356 | 0.06383 | -0.0186 | -22.491
-18 | -1.5021 | 0.04818 | -0.0271 | -31.1768
-17.5 | -1.5296 | 0.04031 | -0.028 | -37.9459
-17 | -1.5417 | 0.03497 | -0.0265 | -44.0864
-16.5 | -1.5448 | 0.03105 | -0.0233 | -49.752
-16 | -1.5389 | 0.02825 | -0.0191 | -54.4743
-15.5 | -1.5265 | 0.02616 | -0.0143 | -58.3524
-15 | -1.5185 | 0.02382 | -0.008 | -63.749
-14.5 | -1.4898 | 0.02201 | -0.0045 | -67.6874
-14 | -1.4534 | 0.02056 | -0.0017 | -70.6907
-13.5 | -1.4136 | 0.01925 | 0.0007 | -73.4338
-13 | -1.3717 | 0.01794 | 0.0028 | -76.4604
-12.5 | -1.3255 | 0.01724 | 0.0045 | -76.8852
-12 | -1.282 | 0.01645 | 0.0068 | -77.9331
-11.5 | -1.2335 | 0.01577 | 0.0082 | -78.2181
-11 | -1.183 | 0.0152 | 0.0094 | -77.8289
-10.5 | -1.1334 | 0.01443 | 0.0107 | -78.5447
-10 | -1.0813 | 0.01392 | 0.0116 | -77.6796
-9.5 | -1.0286 | 0.01345 | 0.0125 | -76.4758
-8.5 | -0.9242 | 0.01224 | 0.0144 | -75.5065
-8 | -0.8703 | 0.01181 | 0.0151 | -73.6918
-7.5 | -0.816 | 0.01143 | 0.0157 | -71.3911
-7 | -0.7611 | 0.01107 | 0.0163 | -68.7534
-6.5 | -0.7087 | 0.01037 | 0.0172 | -68.3414
-6 | -0.6541 | 0.00991 | 0.0178 | -66.004
-5.5 | -0.5988 | 0.00956 | 0.0183 | -62.636
-5 | -0.5432 | 0.00924 | 0.0187 | -58.7879
-4.5 | -0.4883 | 0.00881 | 0.0192 | -55.4257
-4 | -0.4327 | 0.00847 | 0.0197 | -51.0862
-3.5 | -0.3764 | 0.00825 | 0.0199 | -45.6242
-3 | -0.3203 | 0.00801 | 0.0202 | -39.9875
-2.5 | -0.2639 | 0.0078 | 0.0205 | -33.8333
-2 | -0.2073 | 0.00763 | 0.0206 | -27.1691
-1.5 | -0.1505 | 0.00748 | 0.0208 | -20.1203
-0.5 | -0.0402 | 0.00666 | 0.0213 | -6.036
0 | 0.0149 | 0.00629 | 0.0216 | 2.3688
0.5 | 0.065 | 0.0053 | 0.0225 | 12.2642
1 | 0.1221 | 0.00528 | 0.0225 | 23.125
1.5 | 0.1787 | 0.00534 | 0.0225 | 33.4644
2 | 0.2356 | 0.00547 | 0.0225 | 43.0713
2.5 | 0.2927 | 0.00561 | 0.0225 | 52.1747
3 | 0.3504 | 0.00575 | 0.0223 | 60.9391
3.5 | 0.4079 | 0.00588 | 0.0221 | 69.3707
4.5 | 0.5223 | 0.00612 | 0.0219 | 85.3431
5 | 0.5783 | 0.00628 | 0.022 | 92.086
5.5 | 0.6334 | 0.00648 | 0.0221 | 97.7469
6 | 0.6815 | 0.00703 | 0.0235 | 96.9417
6.5 | 0.7374 | 0.00747 | 0.0234 | 98.7149
7 | 0.8038 | 0.00788 | 0.021 | 102.0051
7.5 | 0.8724 | 0.00834 | 0.018 | 104.6043
8 | 0.937 | 0.00892 | 0.0157 | 105.0448
8.5 | 1.0025 | 0.00976 | 0.0129 | 102.7152
9 | 1.0455 | 0.01115 | 0.0143 | 93.7668
9.5 | 1.0869 | 0.01239 | 0.0161 | 87.724
10 | 1.1327 | 0.01314 | 0.0174 | 86.2024
10.5 | 1.1754 | 0.01415 | 0.019 | 83.0671
11 | 1.2193 | 0.01499 | 0.0203 | 81.3409
11.5 | 1.2604 | 0.01598 | 0.0219 | 78.8736
12 | 1.296 | 0.01725 | 0.0239 | 75.1304
12.5 | 1.3194 | 0.01892 | 0.0271 | 69.7357
13 | 1.3346 | 0.02081 | 0.0302 | 64.1326
13.5 | 1.356 | 0.02337 | 0.0307 | 58.0231
14 | 1.3741 | 0.02674 | 0.0303 | 51.3874
14.5 | 1.3894 | 0.03043 | 0.0298 | 45.6589
15 | 1.3947 | 0.03522 | 0.0289 | 39.5997
15.5 | 1.3854 | 0.04184 | 0.0273 | 33.1119
16 | 1.3687 | 0.04961 | 0.025 | 27.5892
16.5 | 1.3528 | 0.0579 | 0.022 | 23.3644
17 | 1.3428 | 0.06573 | 0.0191 | 20.429
17.5 | 1.323 | 0.07514 | 0.0155 | 17.6071
18 | 1.2934 | 0.08623 | 0.0111 | 14.9994
18.5 | 1.2578 | 0.09843 | 0.0061 | 12.7786
19 | 1.2245 | 0.11071 | 0.0009 | 11.0604
19.5 | 1.1905 | 0.12375 | -0.0051 | 9.6202
20 | 1.1638 | 0.1363 | -0.0114 | 8.5385

## 53. Re 2M Mach 0.25 (1)
BIGFOIL.COM POLAR EXPORT
Borge-b3
Borge-b3 |  |  |  | Cl Max: | 1.247 | at alpha= | 13 | deg
JavaFoil+Calcfoil stall+Eppler ext transition |  |  |  | L/D Max: | 95.403 | at alpha= | 6.5 | deg
Re: | 2000000 |  |  | Cd Min: | 0.00415 | at alpha= | 0 | deg
Mach: | 0.25 |  |  | Cl=0 at alpha= | 0.040984 | deg
|  |  |  | @ Cl=0.1, Cd= | 0.005112
|  |  |  | @ Cl=0.4, Cd= | 0.0057543
|  |  |  | @ Cl=0.6, Cd= | 0.0073333
alpha (deg) | Cl | Cd | Cm | Cl/Cd
-14 | -0.803 | 0.10096 | 0.019 | -7.953
-13.5 | -0.833 | 0.09495 | 0.02 | -8.774
-13 | -0.857 | 0.08798 | 0.02 | -9.74
-12.5 | -0.874 | 0.08237 | 0.02 | -10.607
-12 | -0.879 | 0.07645 | 0.02 | -11.504
-11.5 | -0.87 | 0.07205 | 0.02 | -12.076
-11 | -0.859 | 0.0668 | 0.021 | -12.863
-10.5 | -0.847 | 0.06114 | 0.022 | -13.856
-10 | -0.831 | 0.05561 | 0.022 | -14.94
-9.5 | -0.831 | 0.0429 | 0.026 | -19.379
-9 | -0.931 | 0.01275 | 0.034 | -73.015
-8.5 | -0.901 | 0.01157 | 0.034 | -77.834
-8 | -0.864 | 0.01084 | 0.033 | -79.717
-7.5 | -0.824 | 0.01001 | 0.033 | -82.269
-7 | -0.78 | 0.00976 | 0.032 | -79.917
-6.5 | -0.735 | 0.00943 | 0.032 | -77.913
-6 | -0.687 | 0.00906 | 0.031 | -75.809
-5.5 | -0.636 | 0.00735 | 0.031 | -86.574
-5 | -0.584 | 0.00741 | 0.03 | -78.753
-4.5 | -0.53 | 0.00729 | 0.03 | -72.65
-4 | -0.475 | 0.00668 | 0.029 | -71.078
-3.5 | -0.418 | 0.00645 | 0.028 | -64.788
-3 | -0.361 | 0.00633 | 0.028 | -56.995
-2.5 | -0.303 | 0.00659 | 0.027 | -45.96
-2 | -0.244 | 0.00643 | 0.027 | -37.961
-1.5 | -0.185 | 0.00631 | 0.026 | -29.277
-1 | -0.125 | 0.00575 | 0.025 | -21.764
-0.5 | -0.065 | 0.00619 | 0.025 | -10.543
0 | -0.005 | 0.00415 | 0.024 | -1.218
0.5 | 0.056 | 0.00491 | 0.023 | 11.356
1 | 0.117 | 0.00519 | 0.023 | 22.472
1.5 | 0.178 | 0.00512 | 0.022 | 34.666
2 | 0.238 | 0.00532 | 0.021 | 44.799
2.5 | 0.299 | 0.00547 | 0.021 | 54.724
3 | 0.36 | 0.00561 | 0.02 | 64.191
3.5 | 0.421 | 0.00583 | 0.019 | 72.223
4 | 0.482 | 0.00634 | 0.018 | 75.929
4.5 | 0.542 | 0.00627 | 0.018 | 86.426
5 | 0.602 | 0.00737 | 0.017 | 81.703
5.5 | 0.663 | 0.00772 | 0.016 | 85.764
6 | 0.722 | 0.0079 | 0.015 | 91.432
6.5 | 0.782 | 0.00819 | 0.015 | 95.403
7 | 0.84 | 0.00886 | 0.014 | 94.895
7.5 | 0.88 | 0.00977 | 0.013 | 90.093
8 | 0.934 | 0.01032 | 0.012 | 90.541
8.5 | 0.986 | 0.01101 | 0.011 | 89.566
9 | 1.036 | 0.01172 | 0.01 | 88.37
9.5 | 1.084 | 0.0128 | 0.01 | 84.627
10 | 1.128 | 0.01462 | 0.009 | 77.178
10.5 | 1.161 | 0.01652 | 0.008 | 70.305
11 | 1.184 | 0.01929 | 0.007 | 61.398
11.5 | 1.209 | 0.02177 | 0.006 | 55.537
12 | 1.23 | 0.02393 | 0.005 | 51.407
12.5 | 1.24 | 0.02819 | 0.004 | 43.985
13 | 1.247 | 0.03105 | 0.004 | 40.147
13.5 | 1.243 | 0.03492 | 0.003 | 35.599
14 | 1.23 | 0.03988 | 0.002 | 30.831
14.5 | 1.207 | 0.04571 | 0.001 | 26.403
15 | 1.175 | 0.05264 | 0.001 | 22.323
15.5 | 1.135 | 0.06059 | 0 | 18.732
16 | 1.079 | 0.07457 | -0.001 | 14.471
16.5 | 1.027 | 0.08222 | -0.002 | 12.496
17 | 0.964 | 0.09673 | -0.002 | 9.968
17.5 | 0.897 | 0.10955 | -0.003 | 8.192
18 | 0.822 | 0.12907 | -0.003 | 6.368

## 54. Re 2M Mach 0.25 (2)
BIGFOIL.COM POLAR EXPORT
Borge-b3
Borge-b3 |  |  |  | Cl Max: | 1.3296 | at alpha= | 13.5 | deg
XFOIL ncrit=9 |  |  |  | L/D Max: | 103.75 | at alpha= | 7.5 | deg
Re: | 2000000 |  |  | Cd Min: | 0.2266 | at alpha= | -18.5 | deg
Mach: | 0.25 |  |  | Cl=0 at alpha= | -0.15302 | deg
|  |  |  | @ Cl=0.1, Cd= | 0.005374
|  |  |  | @ Cl=0.4, Cd= | 0.0059271
|  |  |  | @ Cl=0.6, Cd= | 0.0064382
alpha (deg) | Cl | Cd | Cm | Cl/Cd
-18.5 | -0.8093 | 0.2266 | 0.0875 | -3.5715
-18 | -0.7901 | 0.22077 | 0.0835 | -3.5788
-17.5 | -0.7738 | 0.21331 | 0.079 | -3.6276
-17 | -0.7754 | 0.19795 | 0.0717 | -3.9172
-16.5 | -0.759 | 0.19094 | 0.0674 | -3.9751
-16 | -0.7441 | 0.18331 | 0.063 | -4.0592
-15.5 | -0.9486 | 0.12042 | 0.0248 | -7.8774
-15 | -1.3049 | 0.04768 | -0.0305 | -27.3679
-14.5 | -1.3541 | 0.03814 | -0.0315 | -35.5034
-14 | -1.3813 | 0.03223 | -0.0274 | -42.8576
-13.5 | -1.4002 | 0.0278 | -0.0198 | -50.3669
-12.5 | -1.3579 | 0.02234 | -0.0094 | -60.7833
-12 | -1.323 | 0.02032 | -0.0052 | -65.1083
-11.5 | -1.2777 | 0.01875 | -0.0021 | -68.144
-11 | -1.2281 | 0.01752 | 0.0005 | -70.097
-10.5 | -1.1771 | 0.01637 | 0.0029 | -71.9059
-10 | -1.122 | 0.01568 | 0.0047 | -71.5561
-9.5 | -1.069 | 0.01468 | 0.0067 | -72.8202
-9 | -1.0125 | 0.01415 | 0.0082 | -71.5548
-8.5 | -0.9554 | 0.01363 | 0.0096 | -70.0954
-8 | -0.9019 | 0.01266 | 0.0113 | -71.2401
-7.5 | -0.8446 | 0.01218 | 0.0125 | -69.3432
-7 | -0.7876 | 0.01166 | 0.0136 | -67.5472
-6.5 | -0.7301 | 0.01122 | 0.0146 | -65.0713
-6 | -0.6758 | 0.01034 | 0.016 | -65.3578
-5.5 | -0.6184 | 0.00988 | 0.0169 | -62.5911
-5 | -0.5607 | 0.00949 | 0.0176 | -59.0832
-4.5 | -0.5027 | 0.00916 | 0.0183 | -54.8799
-4 | -0.446 | 0.00865 | 0.0191 | -51.5607
-3.5 | -0.3878 | 0.00838 | 0.0196 | -46.2768
-3 | -0.3292 | 0.00818 | 0.02 | -40.2445
-2.5 | -0.2713 | 0.0079 | 0.0205 | -34.3418
-2 | -0.2124 | 0.00775 | 0.0207 | -27.4065
-1.5 | -0.1539 | 0.00754 | 0.021 | -20.4111
-1 | -0.0952 | 0.00736 | 0.0212 | -12.9348
-0.5 | -0.039 | 0.00688 | 0.0216 | -5.6686
0 | 0.0172 | 0.00639 | 0.0219 | 2.6917
0.5 | 0.0687 | 0.00539 | 0.0229 | 12.7458
1 | 0.1274 | 0.00536 | 0.023 | 23.7687
1.5 | 0.1859 | 0.00547 | 0.0231 | 33.9854
2 | 0.2447 | 0.00558 | 0.0231 | 43.853
2.5 | 0.3041 | 0.00572 | 0.0231 | 53.1643
3 | 0.3636 | 0.00586 | 0.023 | 62.0478
3.5 | 0.4233 | 0.00597 | 0.0229 | 70.9045
4 | 0.4827 | 0.00611 | 0.0228 | 79.0016
4.5 | 0.5419 | 0.00626 | 0.0228 | 86.5655
5 | 0.6006 | 0.00644 | 0.0228 | 93.2609
5.5 | 0.657 | 0.00685 | 0.0231 | 95.9124
6 | 0.7083 | 0.00738 | 0.0244 | 95.9756
6.5 | 0.7641 | 0.0077 | 0.0251 | 99.2338
7 | 0.8327 | 0.00814 | 0.023 | 102.2973
7.5 | 0.9047 | 0.00872 | 0.02 | 103.75
8 | 0.972 | 0.00944 | 0.0179 | 102.9661
8.5 | 1.0398 | 0.01063 | 0.0151 | 97.8175
9 | 1.0784 | 0.01234 | 0.0178 | 87.3906
9.5 | 1.1248 | 0.01323 | 0.0197 | 85.0189
10 | 1.1689 | 0.01429 | 0.0218 | 81.7985
10.5 | 1.2115 | 0.0154 | 0.024 | 78.6688
11 | 1.251 | 0.01662 | 0.0264 | 75.2708
11.5 | 1.2807 | 0.01825 | 0.0295 | 70.1753
12 | 1.2841 | 0.02116 | 0.0333 | 60.6853
12.5 | 1.3042 | 0.02445 | 0.0335 | 53.3415
13 | 1.3189 | 0.02845 | 0.0333 | 46.3585
13.5 | 1.3296 | 0.03291 | 0.0328 | 40.4011
14 | 1.329 | 0.03874 | 0.0316 | 34.3056
14.5 | 1.3224 | 0.04543 | 0.0298 | 29.1085
15 | 1.3017 | 0.05407 | 0.027 | 24.0743
15.5 | 1.2756 | 0.06402 | 0.0231 | 19.925
16 | 1.2464 | 0.07481 | 0.0188 | 16.6609
16.5 | 1.2049 | 0.0876 | 0.0134 | 13.7546
17 | 1.1794 | 0.09844 | 0.009 | 11.9809
17.5 | 1.1517 | 0.10992 | 0.0041 | 10.4776
18 | 1.1242 | 0.12192 | -0.0014 | 9.2208
18.5 | 1.1006 | 0.13395 | -0.0074 | 8.2165

## 55. Re 2M Mach 0.50 (1)
BIGFOIL.COM POLAR EXPORT
Borge-b3
Borge-b3 |  |  |  | Cl Max: | 1.157 | at alpha= | 10 | deg
JavaFoil+Calcfoil stall+Eppler ext transition |  |  |  | L/D Max: | 81.074 | at alpha= | 6 | deg
Re: | 2000000 |  |  | Cd Min: | 0.00524 | at alpha= | 0.5 | deg
Mach: | 0.5 |  |  | Cl=0 at alpha= | 0.044118 | deg
|  |  |  | @ Cl=0.1, Cd= | 0.0054803
|  |  |  | @ Cl=0.4, Cd= | 0.0060844
|  |  |  | @ Cl=0.6, Cd= | 0.0082141
alpha (deg) | Cl | Cd | Cm | Cl/Cd
-20 | -1.044 | 0.16907 | 0.028 | -6.173
-19.5 | -1.019 | 0.16657 | 0.028 | -6.119
-19 | -0.995 | 0.16401 | 0.028 | -6.065
-18.5 | -0.97 | 0.15448 | 0.028 | -6.279
-18 | -0.945 | 0.1507 | 0.027 | -6.272
-17.5 | -0.92 | 0.14652 | 0.027 | -6.282
-17 | -0.897 | 0.14869 | 0.027 | -6.032
-16.5 | -0.872 | 0.13744 | 0.027 | -6.344
-16 | -0.845 | 0.12869 | 0.026 | -6.568
-15.5 | -0.815 | 0.12558 | 0.024 | -6.493
-15 | -0.789 | 0.12259 | 0.023 | -6.439
-14.5 | -0.764 | 0.12344 | 0.023 | -6.185
-14 | -0.738 | 0.12006 | 0.023 | -6.146
-13.5 | -0.713 | 0.11517 | 0.022 | -6.188
-13 | -0.687 | 0.1108 | 0.022 | -6.202
-12.5 | -0.662 | 0.10892 | 0.021 | -6.074
-12 | -0.636 | 0.10377 | 0.021 | -6.13
-11.5 | -0.61 | 0.10056 | 0.021 | -6.07
-11 | -0.585 | 0.08906 | 0.021 | -6.569
-10.5 | -0.559 | 0.08546 | 0.02 | -6.544
-10 | -0.533 | 0.08893 | 0.02 | -5.998
-9.5 | -0.506 | 0.08453 | 0.018 | -5.987
-9 | -0.48 | 0.07498 | 0.018 | -6.404
-8.5 | -0.455 | 0.06072 | 0.018 | -7.49
-8 | -0.429 | 0.0565 | 0.019 | -7.597
-7.5 | -0.404 | 0.04825 | 0.02 | -8.381
-7 | -0.587 | 0.04647 | 0.019 | -12.636
-6.5 | -0.604 | 0.03976 | 0.022 | -15.184
-6 | -0.707 | 0.01037 | 0.035 | -68.126
-5.5 | -0.672 | 0.01004 | 0.034 | -66.918
-5 | -0.628 | 0.00982 | 0.034 | -63.919
-4.5 | -0.576 | 0.00937 | 0.033 | -61.501
-4 | -0.521 | 0.00827 | 0.032 | -62.958
-3.5 | -0.462 | 0.00745 | 0.032 | -61.987
-3 | -0.4 | 0.00678 | 0.031 | -58.973
-2.5 | -0.337 | 0.00653 | 0.031 | -51.538
-2 | -0.272 | 0.0068 | 0.03 | -39.95
-1.5 | -0.206 | 0.00662 | 0.029 | -31.117
-1 | -0.14 | 0.00597 | 0.028 | -23.41
-0.5 | -0.073 | 0.00585 | 0.028 | -12.443
0 | -0.006 | 0.00643 | 0.027 | -0.879
0.5 | 0.062 | 0.00524 | 0.026 | 11.896
1 | 0.13 | 0.00567 | 0.025 | 22.99
1.5 | 0.198 | 0.00547 | 0.025 | 36.264
2 | 0.266 | 0.00569 | 0.024 | 46.783
2.5 | 0.334 | 0.0059 | 0.023 | 56.666
3 | 0.402 | 0.00609 | 0.022 | 66.079
3.5 | 0.47 | 0.00632 | 0.021 | 74.393
4 | 0.537 | 0.00663 | 0.021 | 81.054
4.5 | 0.592 | 0.00816 | 0.019 | 72.576
5 | 0.657 | 0.0086 | 0.019 | 76.378
5.5 | 0.72 | 0.0091 | 0.018 | 79.158
6 | 0.783 | 0.00966 | 0.017 | 81.074
6.5 | 0.843 | 0.01075 | 0.016 | 78.38
7 | 0.902 | 0.0115 | 0.015 | 78.395
7.5 | 0.958 | 0.01257 | 0.014 | 76.232
8 | 1.011 | 0.01384 | 0.013 | 73.091
8.5 | 1.046 | 0.01725 | 0.012 | 60.608
9 | 1.087 | 0.01991 | 0.011 | 54.627
9.5 | 1.126 | 0.02208 | 0.01 | 51.003
10 | 1.157 | 0.02523 | 0.009 | 45.855
10.5 | 1.152 | 0.02904 | 0.008 | 39.653
11 | 1.07 | 0.03946 | 0.007 | 27.117
11.5 | 0.642 | 0.08641 | 0.005 | 7.435
12 | 0.666 | 0.09659 | 0.004 | 6.898
12.5 | 0.68 | 0.10749 | 0.003 | 6.326
13 | 0.713 | 0.1103 | 0.003 | 6.464
13.5 | 0.738 | 0.11137 | 0.002 | 6.628
14 | 0.766 | 0.11651 | 0.001 | 6.575
14.5 | 0.798 | 0.12425 | 0.001 | 6.426
15 | 0.831 | 0.12718 | 0 | 6.535

## 56. Re 2M Mach 0.50 (2)
BIGFOIL.COM POLAR EXPORT
Borge-b3
Borge-b3 |  |  |  | Cl Max: | 1.2029 | at alpha= | 10 | deg
XFOIL ncrit=9 |  |  |  | L/D Max: | 99.7715 | at alpha= | 7 | deg
Re: | 2000000 |  |  | Cd Min: | 0.28315 | at alpha= | -20 | deg
Mach: | 0.5 |  |  | Cl=0 at alpha= | -0.23435 | deg
|  |  |  | @ Cl=0.1, Cd= | 0.0064998
|  |  |  | @ Cl=0.4, Cd= | 0.0062484
|  |  |  | @ Cl=0.6, Cd= | 0.0067913
alpha (deg) | Cl | Cd | Cm | Cl/Cd
-20 | -0.9362 | 0.28315 | 0.1242 | -3.3064
-19.5 | -0.9136 | 0.27561 | 0.1192 | -3.3148
-18.5 | -0.8718 | 0.25565 | 0.108 | -3.4101
-18 | -0.8501 | 0.24708 | 0.1028 | -3.4406
-17.5 | -0.8268 | 0.23964 | 0.098 | -3.4502
-17 | -0.8052 | 0.23083 | 0.0929 | -3.4883
-16.5 | -0.7844 | 0.22177 | 0.0877 | -3.537
-16 | -0.7664 | 0.21124 | 0.0819 | -3.6281
-15.5 | -0.7499 | 0.20196 | 0.077 | -3.7131
-15 | -0.7296 | 0.19438 | 0.0727 | -3.7535
-14 | -0.6995 | 0.17373 | 0.0614 | -4.0264
-13.5 | -0.6808 | 0.16558 | 0.0566 | -4.1116
-13 | -0.6636 | 0.15693 | 0.0517 | -4.2286
-12.5 | -0.66 | 0.14454 | 0.0449 | -4.5662
-12 | -0.6421 | 0.1369 | 0.0406 | -4.6903
-11.5 | -0.6319 | 0.12741 | 0.0352 | -4.9596
-11 | -0.6408 | 0.11397 | 0.0274 | -5.6225
-10.5 | -0.6291 | 0.10588 | 0.0227 | -5.9416
-10 | -0.6281 | 0.096 | 0.0168 | -6.5427
-9.5 | -0.65 | 0.08263 | 0.008 | -7.8664
-9 | -0.6924 | 0.0665 | -0.0047 | -10.412
-8.5 | -0.7341 | 0.05257 | -0.0163 | -13.9642
-8 | -0.7741 | 0.04394 | -0.0163 | -17.6172
-7.5 | -0.7935 | 0.03715 | -0.0117 | -21.3594
-7 | -0.7987 | 0.02924 | -0.0072 | -27.3153
-6.5 | -0.8046 | 0.01931 | -0.0012 | -41.6675
-6 | -0.7532 | 0.01598 | 0.0029 | -47.1339
-5.5 | -0.6942 | 0.01342 | 0.0066 | -51.7288
-5 | -0.6321 | 0.0117 | 0.0098 | -54.0256
-4.5 | -0.5663 | 0.01077 | 0.0124 | -52.5812
-4 | -0.5007 | 0.00999 | 0.0147 | -50.1201
-3.5 | -0.4357 | 0.00928 | 0.0167 | -46.9504
-3 | -0.3691 | 0.0088 | 0.0183 | -41.9432
-2.5 | -0.3017 | 0.00848 | 0.0195 | -35.5778
-2 | -0.235 | 0.00814 | 0.0206 | -28.8698
-1.5 | -0.1673 | 0.00793 | 0.0213 | -21.0971
-1 | -0.1002 | 0.0077 | 0.022 | -13.013
-0.5 | -0.0331 | 0.00753 | 0.0225 | -4.3958
0 | 0.0292 | 0.00692 | 0.0235 | 4.2197
0.5 | 0.0929 | 0.00659 | 0.024 | 14.0971
1 | 0.1519 | 0.00584 | 0.0253 | 26.0103
1.5 | 0.2193 | 0.00591 | 0.0256 | 37.1066
2 | 0.2873 | 0.006 | 0.0258 | 47.8833
2.5 | 0.356 | 0.00614 | 0.0259 | 57.9805
3 | 0.425 | 0.00631 | 0.026 | 67.3534
3.5 | 0.4945 | 0.00646 | 0.0262 | 76.548
4 | 0.5639 | 0.00665 | 0.0265 | 84.797
4.5 | 0.6329 | 0.00692 | 0.027 | 91.4595
5 | 0.6965 | 0.00782 | 0.0278 | 89.0665
5.5 | 0.7634 | 0.00834 | 0.0287 | 91.5348
6 | 0.8305 | 0.00879 | 0.0299 | 94.4824
6.5 | 0.894 | 0.00916 | 0.0321 | 97.5983
7 | 0.9608 | 0.00963 | 0.034 | 99.7715
7.5 | 1.0494 | 0.0109 | 0.0309 | 96.2752
8 | 1.1232 | 0.01355 | 0.0283 | 82.893
8.5 | 1.1681 | 0.01532 | 0.0321 | 76.2467
9 | 1.1904 | 0.01768 | 0.0372 | 67.3303
9.5 | 1.2013 | 0.02177 | 0.0396 | 55.1814
10 | 1.2029 | 0.02713 | 0.0407 | 44.3384
10.5 | 1.1971 | 0.03355 | 0.0405 | 35.6811
11 | 1.1876 | 0.04065 | 0.0395 | 29.2153
11.5 | 1.166 | 0.04915 | 0.0372 | 23.7233
12 | 1.138 | 0.05881 | 0.0338 | 19.3505
12.5 | 1.1091 | 0.06898 | 0.0298 | 16.0786
13 | 1.0753 | 0.08002 | 0.025 | 13.4379
13.5 | 1.0468 | 0.09086 | 0.0202 | 11.521
14 | 1.0187 | 0.10217 | 0.015 | 9.9706
14.5 | 0.9943 | 0.11362 | 0.0095 | 8.7511
15 | 0.9746 | 0.12507 | 0.0036 | 7.7924

## 57. Re 3M Mach 0.00 (1)
BIGFOIL.COM POLAR EXPORT
Borge-b3
Borge-b3 |  |  |  | Cl Max: | 1.303 | at alpha= | 14.5 | deg
JavaFoil+Calcfoil stall+Eppler ext transition |  |  |  | L/D Max: | 108.431 | at alpha= | 8 | deg
Re: | 3000000 |  |  | Cd Min: | 0.00456 | at alpha= | 0 | deg
Mach: | 0 |  |  | Cl=0 at alpha= | 0.042373 | deg
|  |  |  | @ Cl=0.1, Cd= | 0.0049483
|  |  |  | @ Cl=0.4, Cd= | 0.0056405
|  |  |  | @ Cl=0.6, Cd= | 0.0070431
alpha (deg) | Cl | Cd | Cm | Cl/Cd
-17 | -0.875 | 0.12178 | 0.022 | -7.185
-16.5 | -0.894 | 0.11415 | 0.022 | -7.831
-16 | -0.913 | 0.10696 | 0.023 | -8.535
-15.5 | -0.926 | 0.10164 | 0.022 | -9.109
-15 | -0.941 | 0.09333 | 0.023 | -10.078
-14.5 | -0.951 | 0.08799 | 0.023 | -10.803
-14 | -0.957 | 0.08154 | 0.024 | -11.742
-13.5 | -0.966 | 0.07435 | 0.025 | -12.986
-13 | -0.975 | 0.06503 | 0.026 | -14.986
-12.5 | -0.991 | 0.05132 | 0.028 | -19.315
-12 | -1.086 | 0.01851 | 0.034 | -58.648
-11.5 | -1.081 | 0.01495 | 0.034 | -72.281
-11 | -1.051 | 0.01481 | 0.034 | -71.004
-10.5 | -1.033 | 0.01302 | 0.034 | -79.363
-10 | -1.007 | 0.01174 | 0.034 | -85.744
-9.5 | -0.973 | 0.01087 | 0.033 | -89.489
-9 | -0.937 | 0.01035 | 0.033 | -90.466
-8.5 | -0.898 | 0.00987 | 0.033 | -90.986
-8 | -0.857 | 0.0093 | 0.032 | -92.1
-7.5 | -0.813 | 0.00889 | 0.032 | -91.454
-7 | -0.768 | 0.00865 | 0.031 | -88.792
-6.5 | -0.721 | 0.00729 | 0.031 | -98.835
-6 | -0.671 | 0.00704 | 0.03 | -95.388
-5.5 | -0.62 | 0.0071 | 0.03 | -87.342
-5 | -0.568 | 0.00687 | 0.029 | -82.793
-4.5 | -0.515 | 0.00638 | 0.029 | -80.797
-4 | -0.461 | 0.00627 | 0.028 | -73.547
-3.5 | -0.406 | 0.00603 | 0.028 | -67.32
-3 | -0.35 | 0.00629 | 0.027 | -55.687
-2.5 | -0.294 | 0.00614 | 0.026 | -47.847
-2 | -0.236 | 0.0068 | 0.026 | -34.759
-1.5 | -0.179 | 0.00593 | 0.025 | -30.194
-1 | -0.121 | 0.00541 | 0.025 | -22.427
-0.5 | -0.063 | 0.00538 | 0.024 | -11.752
0 | -0.005 | 0.00456 | 0.023 | -1.073
0.5 | 0.054 | 0.00473 | 0.023 | 11.42
1 | 0.113 | 0.00501 | 0.022 | 22.541
1.5 | 0.172 | 0.00484 | 0.021 | 35.54
2 | 0.231 | 0.00494 | 0.021 | 46.782
2.5 | 0.29 | 0.0054 | 0.02 | 53.666
3 | 0.349 | 0.00558 | 0.019 | 62.527
3.5 | 0.408 | 0.00565 | 0.019 | 72.151
4 | 0.467 | 0.00585 | 0.018 | 79.798
4.5 | 0.525 | 0.00679 | 0.017 | 77.304
5 | 0.584 | 0.00701 | 0.016 | 83.263
5.5 | 0.642 | 0.00713 | 0.016 | 90.101
6 | 0.7 | 0.00744 | 0.015 | 94.171
6.5 | 0.758 | 0.00785 | 0.014 | 96.474
7 | 0.815 | 0.00817 | 0.013 | 99.741
7.5 | 0.872 | 0.00852 | 0.013 | 102.279
8 | 0.928 | 0.00856 | 0.012 | 108.431
8.5 | 0.983 | 0.00942 | 0.011 | 104.362
9 | 1.015 | 0.01037 | 0.01 | 97.945
9.5 | 1.064 | 0.01089 | 0.009 | 97.717
10 | 1.11 | 0.01229 | 0.009 | 90.318
10.5 | 1.152 | 0.01329 | 0.008 | 86.666
11 | 1.189 | 0.01395 | 0.007 | 85.247
11.5 | 1.222 | 0.01528 | 0.006 | 79.987
12 | 1.241 | 0.01817 | 0.005 | 68.267
12.5 | 1.256 | 0.02099 | 0.004 | 59.854
13 | 1.273 | 0.02441 | 0.004 | 52.171
13.5 | 1.289 | 0.02662 | 0.003 | 48.416
14 | 1.299 | 0.02929 | 0.002 | 44.355
14.5 | 1.303 | 0.03231 | 0.001 | 40.338
15 | 1.3 | 0.0367 | 0.001 | 35.431
15.5 | 1.293 | 0.0412 | 0 | 31.392
16 | 1.28 | 0.04639 | -0.001 | 27.602
16.5 | 1.268 | 0.0503 | -0.002 | 25.203
17 | 1.248 | 0.05579 | -0.002 | 22.369
17.5 | 1.225 | 0.06212 | -0.003 | 19.715
18 | 1.198 | 0.06949 | -0.004 | 17.234
18.5 | 1.167 | 0.07837 | -0.004 | 14.892
19 | 1.134 | 0.08761 | -0.005 | 12.949
19.5 | 1.1 | 0.09811 | -0.006 | 11.213

## 58. Re 3M Mach 0.00 (2)
BIGFOIL.COM POLAR EXPORT
Borge-b3
Borge-b3 |  |  |  | Cl Max: | 1.5028 | at alpha= | 16.5 | deg
XFOIL ncrit=9 |  |  |  | L/D Max: | 111.234 | at alpha= | 7.5 | deg
Re: | 3000000 |  |  | Cd Min: | 0.10613 | at alpha= | 20 | deg
Mach: | 0 |  |  | Cl=0 at alpha= | -0.13352 | deg
|  |  |  | @ Cl=0.1, Cd= | 0.0054057
|  |  |  | @ Cl=0.4, Cd= | 0.0054283
|  |  |  | @ Cl=0.6, Cd= | 0.0062248
alpha (deg) | Cl | Cd | Cm | Cl/Cd
-20 | -1.5561 | 0.06204 | -0.0209 | -25.0822
-19.5 | -1.6088 | 0.04885 | -0.0272 | -32.9335
-19 | -1.6303 | 0.04152 | -0.0283 | -39.2654
-18.5 | -1.6402 | 0.03623 | -0.0274 | -45.2719
-18 | -1.6426 | 0.03219 | -0.0251 | -51.0283
-17.5 | -1.6366 | 0.02926 | -0.022 | -55.933
-17 | -1.6329 | 0.02649 | -0.0175 | -61.6421
-16.5 | -1.626 | 0.0242 | -0.0121 | -67.1901
-16 | -1.6116 | 0.02255 | -0.0066 | -71.4678
-15.5 | -1.5827 | 0.02109 | -0.0031 | -75.045
-15 | -1.5469 | 0.01986 | -0.0004 | -77.8902
-14.5 | -1.5088 | 0.01861 | 0.0019 | -81.0747
-14 | -1.4692 | 0.01731 | 0.0041 | -84.8758
-13.5 | -1.4259 | 0.01655 | 0.006 | -86.1571
-13 | -1.3829 | 0.01588 | 0.008 | -87.0844
-12 | -1.2884 | 0.01437 | 0.0107 | -89.659
-11.5 | -1.2398 | 0.01364 | 0.0119 | -90.8944
-11 | -1.1894 | 0.01306 | 0.0129 | -91.072
-10.5 | -1.1378 | 0.0126 | 0.0137 | -90.3016
-10 | -1.0865 | 0.01202 | 0.0146 | -90.391
-9.5 | -1.0342 | 0.01153 | 0.0154 | -89.6964
-8.5 | -0.9272 | 0.01079 | 0.0166 | -85.9314
-8 | -0.874 | 0.01032 | 0.0172 | -84.6899
-7.5 | -0.8205 | 0.00986 | 0.0178 | -83.215
-7 | -0.7659 | 0.00951 | 0.0183 | -80.5363
-6.5 | -0.711 | 0.00922 | 0.0187 | -77.115
-6 | -0.6555 | 0.00897 | 0.019 | -73.0769
-5.5 | -0.6014 | 0.00849 | 0.0196 | -70.8363
-5 | -0.546 | 0.00821 | 0.0199 | -66.5043
-4.5 | -0.4902 | 0.00798 | 0.0202 | -61.4286
-4 | -0.4341 | 0.00781 | 0.0204 | -55.5826
-3.5 | -0.3785 | 0.00755 | 0.0207 | -50.1325
-3 | -0.3221 | 0.00739 | 0.0209 | -43.5859
-2.5 | -0.2656 | 0.00722 | 0.021 | -36.7867
-2 | -0.2089 | 0.00707 | 0.0211 | -29.5474
-1.5 | -0.1522 | 0.00692 | 0.0211 | -21.9942
-1 | -0.0954 | 0.00679 | 0.0212 | -14.0501
-0.5 | -0.0398 | 0.0065 | 0.0213 | -6.1231
0 | 0.0145 | 0.00606 | 0.0216 | 2.3927
0.5 | 0.0703 | 0.00585 | 0.0217 | 12.0171
1 | 0.1211 | 0.00509 | 0.0224 | 23.7917
1.5 | 0.1774 | 0.00513 | 0.0224 | 34.5809
2 | 0.2342 | 0.00519 | 0.0223 | 45.1252
2.5 | 0.2913 | 0.00526 | 0.0222 | 55.3802
3 | 0.3487 | 0.00533 | 0.022 | 65.4221
3.5 | 0.4061 | 0.00544 | 0.0218 | 74.6507
4 | 0.4633 | 0.00557 | 0.0216 | 83.1777
4.5 | 0.5204 | 0.00572 | 0.0214 | 90.979
5 | 0.5766 | 0.00594 | 0.0213 | 97.0707
5.5 | 0.63 | 0.00659 | 0.0214 | 95.5994
6 | 0.6849 | 0.00692 | 0.0214 | 98.974
7 | 0.7882 | 0.00726 | 0.023 | 108.5675
7.5 | 0.8476 | 0.00762 | 0.022 | 111.2336
8 | 0.9135 | 0.00823 | 0.0192 | 110.9964
8.5 | 0.9748 | 0.00908 | 0.0172 | 107.3568
9 | 1.0344 | 0.0106 | 0.0148 | 97.5849
9.5 | 1.0875 | 0.01125 | 0.0146 | 96.6667
10 | 1.1334 | 0.01195 | 0.0159 | 94.8452
10.5 | 1.18 | 0.01258 | 0.017 | 93.7997
11 | 1.2251 | 0.01333 | 0.0181 | 91.9055
11.5 | 1.2679 | 0.01425 | 0.0194 | 88.9754
12 | 1.3111 | 0.01503 | 0.0206 | 87.2322
12.5 | 1.3514 | 0.01595 | 0.0221 | 84.7273
13 | 1.3871 | 0.01704 | 0.0239 | 81.4026
13.5 | 1.4033 | 0.01873 | 0.0279 | 74.9226
14 | 1.4224 | 0.02092 | 0.0294 | 67.9924
14.5 | 1.4494 | 0.02333 | 0.029 | 62.126
15 | 1.4718 | 0.02635 | 0.0283 | 55.8558
15.5 | 1.4869 | 0.03002 | 0.0276 | 49.5303
16 | 1.4965 | 0.03424 | 0.0269 | 43.7062
16.5 | 1.5028 | 0.03891 | 0.0259 | 38.6225
17 | 1.5016 | 0.04455 | 0.0245 | 33.7059
17.5 | 1.493 | 0.05134 | 0.0225 | 29.0806
18 | 1.4774 | 0.05946 | 0.0197 | 24.847
18.5 | 1.4555 | 0.06875 | 0.0162 | 21.1709
19 | 1.4138 | 0.08122 | 0.0112 | 17.407
19.5 | 1.3869 | 0.09179 | 0.007 | 15.1095
20 | 1.3367 | 0.10613 | 0.001 | 12.5949

## 59. Re 3M Mach 0.10 (1)
BIGFOIL.COM POLAR EXPORT
Borge-b3
Borge-b3 |  |  |  | Cl Max: | 1.295 | at alpha= | 14.5 | deg
JavaFoil+Calcfoil stall+Eppler ext transition |  |  |  | L/D Max: | 102.566 | at alpha= | 8 | deg
Re: | 3000000 |  |  | Cd Min: | 0.00458 | at alpha= | 0 | deg
Mach: | 0.1 |  |  | Cl=0 at alpha= | 0.042373 | deg
|  |  |  | @ Cl=0.1, Cd= | 0.0049263
|  |  |  | @ Cl=0.4, Cd= | 0.0056664
|  |  |  | @ Cl=0.6, Cd= | 0.0070669
alpha (deg) | Cl | Cd | Cm | Cl/Cd
-16.5 | -0.861 | 0.11656 | 0.021 | -7.383
-16 | -0.881 | 0.11029 | 0.022 | -7.991
-15.5 | -0.898 | 0.10523 | 0.021 | -8.534
-15 | -0.917 | 0.0966 | 0.023 | -9.495
-14.5 | -0.931 | 0.09068 | 0.023 | -10.262
-14 | -0.941 | 0.08369 | 0.023 | -11.247
-13.5 | -0.947 | 0.07816 | 0.023 | -12.121
-13 | -0.957 | 0.06999 | 0.025 | -13.667
-12.5 | -0.967 | 0.0598 | 0.026 | -16.164
-12 | -1.057 | 0.02318 | 0.033 | -45.603
-11.5 | -1.07 | 0.01591 | 0.034 | -67.248
-11 | -1.052 | 0.01454 | 0.034 | -72.32
-10.5 | -1.028 | 0.0135 | 0.034 | -76.123
-10 | -1.005 | 0.01196 | 0.034 | -84.089
-9.5 | -0.973 | 0.01104 | 0.034 | -88.09
-9 | -0.937 | 0.01044 | 0.033 | -89.768
-8.5 | -0.899 | 0.00995 | 0.033 | -90.388
-8 | -0.858 | 0.00937 | 0.032 | -91.595
-7.5 | -0.815 | 0.00898 | 0.032 | -90.785
-7 | -0.77 | 0.00874 | 0.031 | -88.082
-6.5 | -0.723 | 0.00856 | 0.031 | -84.456
-6 | -0.674 | 0.0071 | 0.03 | -94.945
-5.5 | -0.623 | 0.00716 | 0.03 | -87.025
-5 | -0.571 | 0.00695 | 0.029 | -82.113
-4.5 | -0.517 | 0.00645 | 0.029 | -80.273
-4 | -0.463 | 0.0062 | 0.028 | -74.667
-3.5 | -0.408 | 0.0061 | 0.028 | -66.882
-3 | -0.352 | 0.00622 | 0.027 | -56.512
-2.5 | -0.295 | 0.00616 | 0.027 | -47.858
-2 | -0.238 | 0.00689 | 0.026 | -34.502
-1.5 | -0.18 | 0.00594 | 0.025 | -30.314
-1 | -0.122 | 0.00533 | 0.025 | -22.864
-0.5 | -0.063 | 0.0053 | 0.024 | -11.977
0 | -0.005 | 0.00458 | 0.023 | -1.074
0.5 | 0.054 | 0.00475 | 0.023 | 11.427
1 | 0.114 | 0.00498 | 0.022 | 22.821
1.5 | 0.173 | 0.00485 | 0.021 | 35.664
2 | 0.232 | 0.00498 | 0.021 | 46.606
2.5 | 0.291 | 0.00543 | 0.02 | 53.648
3 | 0.351 | 0.0056 | 0.019 | 62.649
3.5 | 0.41 | 0.00568 | 0.019 | 72.174
4 | 0.469 | 0.00586 | 0.018 | 79.954
4.5 | 0.528 | 0.00682 | 0.017 | 77.351
5 | 0.587 | 0.00704 | 0.017 | 83.278
5.5 | 0.645 | 0.00716 | 0.016 | 90.121
6 | 0.704 | 0.00747 | 0.015 | 94.156
6.5 | 0.761 | 0.0079 | 0.014 | 96.394
7 | 0.819 | 0.00822 | 0.014 | 99.611
7.5 | 0.876 | 0.00858 | 0.013 | 102.1
8 | 0.932 | 0.00909 | 0.012 | 102.566
8.5 | 0.968 | 0.00967 | 0.011 | 100.143
9 | 1.019 | 0.01047 | 0.01 | 97.361
9.5 | 1.067 | 0.0111 | 0.009 | 96.169
10 | 1.114 | 0.01244 | 0.009 | 89.543
10.5 | 1.155 | 0.01359 | 0.008 | 84.978
11 | 1.191 | 0.01437 | 0.007 | 82.917
11.5 | 1.222 | 0.01598 | 0.006 | 76.449
12 | 1.239 | 0.01882 | 0.005 | 65.844
12.5 | 1.257 | 0.02135 | 0.004 | 58.871
13 | 1.272 | 0.02496 | 0.004 | 50.963
13.5 | 1.285 | 0.02726 | 0.003 | 47.149
14 | 1.293 | 0.0301 | 0.002 | 42.949
14.5 | 1.295 | 0.03336 | 0.001 | 38.827
15 | 1.288 | 0.03812 | 0.001 | 33.78
15.5 | 1.277 | 0.04299 | 0 | 29.705
16 | 1.263 | 0.04694 | -0.001 | 26.916
16.5 | 1.244 | 0.05248 | -0.002 | 23.705
17 | 1.219 | 0.05852 | -0.002 | 20.839
17.5 | 1.192 | 0.06561 | -0.003 | 18.169
18 | 1.159 | 0.07405 | -0.004 | 15.654
18.5 | 1.123 | 0.08378 | -0.004 | 13.405
19 | 1.086 | 0.09434 | -0.005 | 11.507
19.5 | 1.044 | 0.1081 | -0.005 | 9.66

## 60. Re 3M Mach 0.10 (2)
BIGFOIL.COM POLAR EXPORT
Borge-b3
Borge-b3 |  |  |  | Cl Max: | 1.4873 | at alpha= | 16.5 | deg
XFOIL ncrit=9 |  |  |  | L/D Max: | 111.384 | at alpha= | 7.5 | deg
Re: | 3000000 |  |  | Cd Min: | 0.11598 | at alpha= | 20 | deg
Mach: | 0.1 |  |  | Cl=0 at alpha= | -0.13645 | deg
|  |  |  | @ Cl=0.1, Cd= | 0.0054337
|  |  |  | @ Cl=0.4, Cd= | 0.0054431
|  |  |  | @ Cl=0.6, Cd= | 0.0062238
alpha (deg) | Cl | Cd | Cm | Cl/Cd
-19 | -1.5559 | 0.05261 | -0.0275 | -29.5742
-18.5 | -1.5912 | 0.04322 | -0.0301 | -36.8163
-18 | -1.6083 | 0.03704 | -0.0295 | -43.4206
-17.5 | -1.6128 | 0.03272 | -0.0273 | -49.291
-17 | -1.6105 | 0.02945 | -0.0238 | -54.6859
-16.5 | -1.604 | 0.02685 | -0.0193 | -59.7393
-16 | -1.5997 | 0.02438 | -0.0133 | -65.6153
-15.5 | -1.5851 | 0.02251 | -0.0076 | -70.4176
-15 | -1.5541 | 0.02091 | -0.0042 | -74.3233
-14.5 | -1.5169 | 0.01957 | -0.0014 | -77.5115
-14 | -1.4772 | 0.01826 | 0.0011 | -80.8981
-13.5 | -1.4362 | 0.01718 | 0.0035 | -83.5972
-13 | -1.3932 | 0.01643 | 0.0058 | -84.7961
-12 | -1.299 | 0.01468 | 0.009 | -88.4877
-11.5 | -1.249 | 0.01403 | 0.0103 | -89.0235
-11 | -1.1989 | 0.01329 | 0.0116 | -90.2107
-10 | -1.0939 | 0.01233 | 0.0135 | -88.7186
-9.5 | -1.042 | 0.01168 | 0.0145 | -89.2123
-9 | -0.9883 | 0.01127 | 0.0152 | -87.693
-8.5 | -0.9339 | 0.01089 | 0.0159 | -85.7576
-8 | -0.8795 | 0.01051 | 0.0165 | -83.6822
-7.5 | -0.8261 | 0.00995 | 0.0173 | -83.0251
-7 | -0.771 | 0.00958 | 0.0179 | -80.4802
-6.5 | -0.7156 | 0.00928 | 0.0184 | -77.1121
-6 | -0.6597 | 0.00901 | 0.0188 | -73.2186
-5.5 | -0.6051 | 0.00854 | 0.0194 | -70.8548
-5 | -0.5493 | 0.00824 | 0.0198 | -66.6626
-4.5 | -0.4931 | 0.00801 | 0.0201 | -61.5605
-4 | -0.4366 | 0.00783 | 0.0203 | -55.7599
-3.5 | -0.3806 | 0.00757 | 0.0207 | -50.2774
-3 | -0.3238 | 0.00741 | 0.0208 | -43.6977
-2 | -0.21 | 0.00708 | 0.0211 | -29.661
-1.5 | -0.1528 | 0.00693 | 0.0212 | -22.0491
-1 | -0.0957 | 0.0068 | 0.0212 | -14.0735
-0.5 | -0.0397 | 0.00652 | 0.0214 | -6.089
0 | 0.0149 | 0.00609 | 0.0217 | 2.4466
0.5 | 0.0711 | 0.00587 | 0.0217 | 12.1124
1 | 0.1221 | 0.0051 | 0.0225 | 23.9412
1.5 | 0.1787 | 0.00514 | 0.0225 | 34.7665
2 | 0.2359 | 0.0052 | 0.0224 | 45.3654
2.5 | 0.2933 | 0.00528 | 0.0223 | 55.5492
3 | 0.351 | 0.00535 | 0.0222 | 65.6075
3.5 | 0.4089 | 0.00546 | 0.022 | 74.8901
4 | 0.4665 | 0.00558 | 0.0218 | 83.6022
4.5 | 0.524 | 0.00574 | 0.0216 | 91.2892
5 | 0.5805 | 0.00598 | 0.0215 | 97.0736
5.5 | 0.6341 | 0.00665 | 0.0216 | 95.3534
6 | 0.6897 | 0.00695 | 0.0216 | 99.2374
6.5 | 0.7435 | 0.00713 | 0.022 | 104.2777
7 | 0.7938 | 0.00729 | 0.0232 | 108.8889
7.5 | 0.8532 | 0.00766 | 0.0223 | 111.3838
8 | 0.9197 | 0.0083 | 0.0196 | 110.8072
8.5 | 0.9815 | 0.00921 | 0.0176 | 106.5689
9 | 1.0416 | 0.01074 | 0.0152 | 96.9832
9.5 | 1.0947 | 0.01139 | 0.0152 | 96.1106
10 | 1.1411 | 0.01208 | 0.0166 | 94.4619
10.5 | 1.1878 | 0.01275 | 0.0177 | 93.1608
11 | 1.2324 | 0.01358 | 0.0191 | 90.7511
11.5 | 1.2756 | 0.01448 | 0.0205 | 88.0939
12 | 1.3184 | 0.01532 | 0.0219 | 86.0574
12.5 | 1.3575 | 0.01632 | 0.0236 | 83.1801
13 | 1.3893 | 0.01763 | 0.0259 | 78.8032
13.5 | 1.4002 | 0.01964 | 0.0298 | 71.2933
14 | 1.4238 | 0.0221 | 0.0301 | 64.4253
14.5 | 1.4494 | 0.0249 | 0.0294 | 58.2088
15 | 1.4684 | 0.02826 | 0.0289 | 51.9604
15.5 | 1.4795 | 0.03238 | 0.0282 | 45.6918
16 | 1.4851 | 0.03716 | 0.0273 | 39.965
16.5 | 1.4873 | 0.04244 | 0.0261 | 35.0448
17 | 1.4802 | 0.04898 | 0.0243 | 30.2205
17.5 | 1.4662 | 0.05684 | 0.0216 | 25.7952
18 | 1.4435 | 0.06619 | 0.0182 | 21.8084
18.5 | 1.4161 | 0.07651 | 0.0141 | 18.5087
19 | 1.3694 | 0.08995 | 0.0086 | 15.224
19.5 | 1.339 | 0.1012 | 0.004 | 13.2312
20 | 1.2874 | 0.11598 | -0.0023 | 11.1002

## 61. Re 3M Mach 0.25 (1)
BIGFOIL.COM POLAR EXPORT
Borge-b3
Borge-b3 |  |  |  | Cl Max: | 1.252 | at alpha= | 13 | deg
JavaFoil+Calcfoil stall+Eppler ext transition |  |  |  | L/D Max: | 102.954 | at alpha= | 7.5 | deg
Re: | 3000000 |  |  | Cd Min: | 0.00485 | at alpha= | 0.5 | deg
Mach: | 0.25 |  |  | Cl=0 at alpha= | 0.040984 | deg
|  |  |  | @ Cl=0.1, Cd= | 0.004987
|  |  |  | @ Cl=0.4, Cd= | 0.005719
|  |  |  | @ Cl=0.6, Cd= | 0.007202
alpha (deg) | Cl | Cd | Cm | Cl/Cd
-15.5 | -0.682 | 0.11998 | 0.021 | -5.68
-15 | -0.727 | 0.10967 | 0.02 | -6.631
-14.5 | -0.769 | 0.10305 | 0.021 | -7.467
-14 | -0.805 | 0.09615 | 0.021 | -8.375
-13.5 | -0.835 | 0.09038 | 0.021 | -9.241
-13 | -0.859 | 0.08375 | 0.021 | -10.253
-12.5 | -0.876 | 0.07885 | 0.021 | -11.114
-12 | -0.888 | 0.07046 | 0.023 | -12.602
-11.5 | -0.878 | 0.06723 | 0.022 | -13.062
-11 | -0.871 | 0.06023 | 0.024 | -14.459
-10.5 | -0.974 | 0.01897 | 0.033 | -51.35
-10 | -0.974 | 0.01474 | 0.034 | -66.053
-9.5 | -0.964 | 0.01232 | 0.034 | -78.304
-9 | -0.935 | 0.01119 | 0.034 | -83.597
-8.5 | -0.902 | 0.0105 | 0.034 | -85.951
-8 | -0.865 | 0.00977 | 0.033 | -88.546
-7.5 | -0.825 | 0.00932 | 0.033 | -88.477
-7 | -0.781 | 0.0091 | 0.032 | -85.872
-6.5 | -0.735 | 0.00877 | 0.032 | -83.835
-6 | -0.687 | 0.00714 | 0.031 | -96.184
-5.5 | -0.636 | 0.00717 | 0.031 | -88.788
-5 | -0.584 | 0.00705 | 0.03 | -82.792
-4.5 | -0.53 | 0.00679 | 0.03 | -78.054
-4 | -0.475 | 0.00625 | 0.029 | -75.957
-3.5 | -0.418 | 0.00612 | 0.028 | -68.386
-3 | -0.361 | 0.00588 | 0.028 | -61.38
-2.5 | -0.303 | 0.00619 | 0.027 | -48.95
-2 | -0.244 | 0.00605 | 0.027 | -40.343
-1.5 | -0.185 | 0.00589 | 0.026 | -31.381
-1 | -0.125 | 0.0053 | 0.025 | -23.637
-0.5 | -0.065 | 0.00587 | 0.025 | -11.117
0 | -0.005 | 0.00564 | 0.024 | -0.895
0.5 | 0.056 | 0.00485 | 0.023 | 11.511
1 | 0.117 | 0.00504 | 0.023 | 23.163
1.5 | 0.178 | 0.00487 | 0.022 | 36.432
2 | 0.238 | 0.00506 | 0.021 | 47.147
2.5 | 0.299 | 0.00548 | 0.021 | 54.602
3 | 0.36 | 0.00566 | 0.02 | 63.606
3.5 | 0.421 | 0.00575 | 0.019 | 73.223
4 | 0.482 | 0.00596 | 0.018 | 80.828
4.5 | 0.542 | 0.00697 | 0.018 | 77.777
5 | 0.602 | 0.00721 | 0.017 | 83.591
5.5 | 0.663 | 0.00738 | 0.016 | 89.786
6 | 0.722 | 0.00785 | 0.015 | 92.036
6.5 | 0.782 | 0.00819 | 0.015 | 95.496
7 | 0.84 | 0.00856 | 0.014 | 98.188
7.5 | 0.899 | 0.00873 | 0.013 | 102.954
8 | 0.936 | 0.00978 | 0.012 | 95.712
8.5 | 0.988 | 0.01031 | 0.011 | 95.824
9 | 1.039 | 0.01095 | 0.01 | 94.878
9.5 | 1.087 | 0.01202 | 0.01 | 90.444
10 | 1.133 | 0.01356 | 0.009 | 83.534
10.5 | 1.171 | 0.01482 | 0.008 | 79.053
11 | 1.198 | 0.01665 | 0.007 | 71.91
11.5 | 1.215 | 0.0197 | 0.006 | 61.646
12 | 1.235 | 0.02188 | 0.005 | 56.469
12.5 | 1.245 | 0.02587 | 0.005 | 48.117
13 | 1.252 | 0.02863 | 0.004 | 43.716
13.5 | 1.25 | 0.03178 | 0.003 | 39.328
14 | 1.238 | 0.03609 | 0.002 | 34.287
14.5 | 1.215 | 0.04123 | 0.001 | 29.464
15 | 1.181 | 0.04869 | 0.001 | 24.25
15.5 | 1.143 | 0.05505 | 0 | 20.76
16 | 1.089 | 0.06657 | -0.001 | 16.366
16.5 | 1.039 | 0.07333 | -0.002 | 14.163
17 | 0.972 | 0.08807 | -0.002 | 11.033
17.5 | 0.906 | 0.09987 | -0.003 | 9.069
18 | 0.833 | 0.11456 | -0.003 | 7.275

## 62. Re 3M Mach 0.25 (2)
BIGFOIL.COM POLAR EXPORT
Borge-b3
Borge-b3 |  |  |  | Cl Max: | 1.4116 | at alpha= | 14.5 | deg
XFOIL ncrit=9 |  |  |  | L/D Max: | 110.35 | at alpha= | 7.5 | deg
Re: | 3000000 |  |  | Cd Min: | 0.23203 | at alpha= | -19 | deg
Mach: | 0.25 |  |  | Cl=0 at alpha= | -0.15302 | deg
|  |  |  | @ Cl=0.1, Cd= | 0.0056061
|  |  |  | @ Cl=0.4, Cd= | 0.0055093
|  |  |  | @ Cl=0.6, Cd= | 0.0061979
alpha (deg) | Cl | Cd | Cm | Cl/Cd
-19 | -0.8287 | 0.23203 | 0.0912 | -3.5715
-18.5 | -0.8238 | 0.21907 | 0.0846 | -3.7604
-18 | -0.8553 | 0.19501 | 0.0717 | -4.3859
-17.5 | -0.8453 | 0.18633 | 0.0663 | -4.5366
-17 | -0.8642 | 0.16972 | 0.0561 | -5.0919
-16.5 | -0.9118 | 0.14735 | 0.0417 | -6.188
-16 | -1.3101 | 0.05968 | -0.0262 | -21.9521
-15.5 | -1.3838 | 0.04466 | -0.0345 | -30.9852
-15 | -1.4256 | 0.03638 | -0.034 | -39.1864
-14.5 | -1.4537 | 0.03071 | -0.0292 | -47.3364
-14 | -1.4735 | 0.02646 | -0.021 | -55.6878
-13.5 | -1.4622 | 0.02362 | -0.0145 | -61.9052
-13 | -1.4334 | 0.0214 | -0.0096 | -66.9813
-12.5 | -1.3929 | 0.01953 | -0.0059 | -71.321
-12 | -1.3504 | 0.01761 | -0.0024 | -76.6837
-11.5 | -1.301 | 0.0163 | 0.0004 | -79.816
-11 | -1.2501 | 0.01508 | 0.003 | -82.8979
-10.5 | -1.196 | 0.01421 | 0.0051 | -84.1661
-10 | -1.1413 | 0.01335 | 0.0071 | -85.4906
-9.5 | -1.0844 | 0.01281 | 0.0087 | -84.6526
-9 | -1.0287 | 0.01209 | 0.0104 | -85.0868
-8.5 | -0.9712 | 0.01156 | 0.0118 | -84.0138
-8 | -0.9132 | 0.01115 | 0.013 | -81.9013
-7.5 | -0.8556 | 0.01068 | 0.0141 | -80.1124
-7 | -0.7993 | 0.01003 | 0.0154 | -79.6909
-6.5 | -0.7411 | 0.00965 | 0.0163 | -76.7979
-6 | -0.6829 | 0.0093 | 0.0172 | -73.4301
-5.5 | -0.6246 | 0.00896 | 0.0179 | -69.7098
-5 | -0.5676 | 0.00846 | 0.0188 | -67.0922
-4.5 | -0.5092 | 0.00818 | 0.0194 | -62.2494
-4 | -0.4506 | 0.00795 | 0.0199 | -56.6792
-3.5 | -0.3922 | 0.0077 | 0.0204 | -50.9351
-3 | -0.3335 | 0.00749 | 0.0207 | -44.526
-2.5 | -0.2743 | 0.00734 | 0.021 | -37.3706
-2 | -0.2156 | 0.00715 | 0.0213 | -30.1538
-1.5 | -0.1563 | 0.00701 | 0.0214 | -22.2967
-1 | -0.0972 | 0.00687 | 0.0215 | -14.1485
-0.5 | -0.039 | 0.00666 | 0.0217 | -5.8559
0 | 0.0172 | 0.00619 | 0.0221 | 2.7787
0.5 | 0.0749 | 0.00599 | 0.0222 | 12.5042
1 | 0.1272 | 0.00519 | 0.023 | 24.5087
1.5 | 0.1858 | 0.00523 | 0.0231 | 35.5258
2 | 0.2451 | 0.00527 | 0.023 | 46.5085
2.5 | 0.3047 | 0.00536 | 0.0229 | 56.847
3 | 0.3644 | 0.00545 | 0.0228 | 66.8624
3.5 | 0.4244 | 0.00555 | 0.0227 | 76.4685
4 | 0.4843 | 0.00567 | 0.0225 | 85.4145
4.5 | 0.5438 | 0.00584 | 0.0224 | 93.1164
5 | 0.6019 | 0.00621 | 0.0224 | 96.9243
6 | 0.716 | 0.00716 | 0.0228 | 100
6.5 | 0.7732 | 0.0074 | 0.0231 | 104.4865
7 | 0.8251 | 0.00754 | 0.0247 | 109.4297
7.5 | 0.8839 | 0.00801 | 0.0247 | 110.3496
8 | 0.9535 | 0.00884 | 0.0219 | 107.862
8.5 | 1.0157 | 0.01053 | 0.0198 | 96.4577
9 | 1.0826 | 0.01136 | 0.0178 | 95.2993
9.5 | 1.1342 | 0.01218 | 0.0188 | 93.1199
10 | 1.1824 | 0.01293 | 0.0206 | 91.4462
10.5 | 1.2276 | 0.01392 | 0.0226 | 88.1897
11 | 1.2712 | 0.01496 | 0.0247 | 84.9733
11.5 | 1.3119 | 0.01608 | 0.0271 | 81.5858
12 | 1.3464 | 0.01743 | 0.0298 | 77.2461
12.5 | 1.3586 | 0.01973 | 0.0335 | 68.8596
13 | 1.3771 | 0.02332 | 0.0333 | 59.0523
13.5 | 1.3967 | 0.02696 | 0.033 | 51.8064
14 | 1.4063 | 0.03155 | 0.0325 | 44.5737
14.5 | 1.4116 | 0.03669 | 0.0317 | 38.4737
15 | 1.4093 | 0.04279 | 0.0303 | 32.9353
15.5 | 1.3955 | 0.05039 | 0.0281 | 27.694
16 | 1.379 | 0.05888 | 0.0251 | 23.4205
16.5 | 1.3585 | 0.06821 | 0.0216 | 19.9164
17 | 1.3291 | 0.07899 | 0.0172 | 16.8262
17.5 | 1.2951 | 0.09063 | 0.0123 | 14.29
18 | 1.2558 | 0.1033 | 0.0069 | 12.1568
18.5 | 1.2163 | 0.11627 | 0.0012 | 10.461
19 | 1.1739 | 0.13024 | -0.0052 | 9.0134
19.5 | 1.1416 | 0.14347 | -0.0119 | 7.9571

## 63. Re 3M Mach 0.50 (1)
BIGFOIL.COM POLAR EXPORT
Borge-b3
Borge-b3 |  |  |  | Cl Max: | 1.162 | at alpha= | 10 | deg
JavaFoil+Calcfoil stall+Eppler ext transition |  |  |  | L/D Max: | 84.931 | at alpha= | 7 | deg
Re: | 3000000 |  |  | Cd Min: | 0.00512 | at alpha= | 0.5 | deg
Mach: | 0.5 |  |  | Cl=0 at alpha= | 0.044118 | deg
|  |  |  | @ Cl=0.1, Cd= | 0.0052206
|  |  |  | @ Cl=0.4, Cd= | 0.0060553
|  |  |  | @ Cl=0.6, Cd= | 0.0075987
alpha (deg) | Cl | Cd | Cm | Cl/Cd
-20 | -1.045 | 0.15992 | 0.028 | -6.533
-19.5 | -1.02 | 0.15797 | 0.028 | -6.459
-19 | -0.996 | 0.15437 | 0.028 | -6.45
-18.5 | -0.971 | 0.14739 | 0.028 | -6.588
-18 | -0.946 | 0.14282 | 0.028 | -6.626
-17.5 | -0.922 | 0.14076 | 0.027 | -6.547
-17 | -0.897 | 0.14384 | 0.027 | -6.239
-16.5 | -0.873 | 0.13193 | 0.027 | -6.617
-16 | -0.848 | 0.12345 | 0.027 | -6.865
-15.5 | -0.821 | 0.11947 | 0.026 | -6.87
-15 | -0.792 | 0.11731 | 0.025 | -6.747
-14.5 | -0.764 | 0.11809 | 0.024 | -6.474
-14 | -0.739 | 0.11239 | 0.023 | -6.575
-13.5 | -0.713 | 0.11082 | 0.023 | -6.437
-13 | -0.688 | 0.10649 | 0.022 | -6.459
-12.5 | -0.662 | 0.10255 | 0.022 | -6.458
-12 | -0.637 | 0.09767 | 0.022 | -6.52
-11.5 | -0.611 | 0.09621 | 0.021 | -6.352
-11 | -0.585 | 0.08449 | 0.021 | -6.929
-10.5 | -0.56 | 0.08119 | 0.021 | -6.892
-10 | -0.534 | 0.08485 | 0.021 | -6.293
-9.5 | -0.506 | 0.07933 | 0.019 | -6.383
-9 | -0.48 | 0.0699 | 0.018 | -6.873
-8.5 | -0.456 | 0.05728 | 0.02 | -7.963
-8 | -0.43 | 0.05402 | 0.02 | -7.965
-7.5 | -0.407 | 0.04528 | 0.022 | -8.997
-7 | -0.589 | 0.04453 | 0.02 | -13.223
-6.5 | -0.725 | 0.01089 | 0.035 | -66.617
-6 | -0.708 | 0.00965 | 0.035 | -73.285
-5.5 | -0.673 | 0.00963 | 0.034 | -69.838
-5 | -0.628 | 0.00912 | 0.034 | -68.87
-4.5 | -0.577 | 0.00873 | 0.033 | -66.082
-4 | -0.521 | 0.0072 | 0.032 | -72.411
-3.5 | -0.462 | 0.00693 | 0.032 | -66.664
-3 | -0.4 | 0.00636 | 0.031 | -62.937
-2.5 | -0.337 | 0.00607 | 0.031 | -55.426
-2 | -0.272 | 0.00631 | 0.03 | -43.053
-1.5 | -0.206 | 0.00707 | 0.029 | -29.148
-1 | -0.14 | 0.00615 | 0.028 | -22.725
-0.5 | -0.073 | 0.00618 | 0.028 | -11.795
0 | -0.006 | 0.0062 | 0.027 | -0.911
0.5 | 0.062 | 0.00512 | 0.026 | 12.168
1 | 0.13 | 0.0053 | 0.025 | 24.597
1.5 | 0.198 | 0.00514 | 0.025 | 38.594
2 | 0.266 | 0.00536 | 0.024 | 49.687
2.5 | 0.334 | 0.00557 | 0.023 | 60.009
3 | 0.402 | 0.00607 | 0.022 | 66.247
3.5 | 0.47 | 0.00625 | 0.021 | 75.197
4 | 0.537 | 0.00733 | 0.021 | 73.336
4.5 | 0.605 | 0.00762 | 0.02 | 79.363
5 | 0.671 | 0.00797 | 0.019 | 84.262
5.5 | 0.722 | 0.00881 | 0.018 | 81.9
6 | 0.784 | 0.00933 | 0.017 | 84.031
6.5 | 0.845 | 0.00997 | 0.016 | 84.783
7 | 0.905 | 0.01065 | 0.015 | 84.931
7.5 | 0.961 | 0.0117 | 0.014 | 82.127
8 | 1.015 | 0.01274 | 0.013 | 79.651
8.5 | 1.057 | 0.01526 | 0.012 | 69.245
9 | 1.091 | 0.01836 | 0.011 | 59.397
9.5 | 1.131 | 0.02021 | 0.01 | 55.962
10 | 1.162 | 0.02288 | 0.009 | 50.789
10.5 | 1.156 | 0.02695 | 0.008 | 42.91
11 | 1.078 | 0.03573 | 0.007 | 30.167
11.5 | 0.649 | 0.07968 | 0.005 | 8.139
12 | 0.67 | 0.09139 | 0.004 | 7.335
12.5 | 0.683 | 0.10095 | 0.003 | 6.761
13 | 0.72 | 0.10232 | 0.003 | 7.036
13.5 | 0.739 | 0.1073 | 0.002 | 6.888
14 | 0.771 | 0.10896 | 0.002 | 7.077
14.5 | 0.806 | 0.11202 | 0.001 | 7.193
15 | 0.837 | 0.11634 | 0 | 7.198

## 64. Re 3M Mach 0.50 (2)
BIGFOIL.COM POLAR EXPORT
Borge-b3
Borge-b3 |  |  |  | Cl Max: | 1.2531 | at alpha= | 10 | deg
XFOIL ncrit=9 |  |  |  | L/D Max: | 104.827 | at alpha= | 7 | deg
Re: | 3000000 |  |  | Cd Min: | 0.28315 | at alpha= | -20 | deg
Mach: | 0.5 |  |  | Cl=0 at alpha= | -0.22699 | deg
|  |  |  | @ Cl=0.1, Cd= | 0.0063686
|  |  |  | @ Cl=0.4, Cd= | 0.0057669
|  |  |  | @ Cl=0.6, Cd= | 0.0065481
alpha (deg) | Cl | Cd | Cm | Cl/Cd
-20 | -0.9359 | 0.28315 | 0.1241 | -3.3053
-19.5 | -0.9144 | 0.27396 | 0.1186 | -3.3377
-19 | -0.8939 | 0.26385 | 0.113 | -3.3879
-18.5 | -0.8735 | 0.25421 | 0.1075 | -3.4361
-18 | -0.8511 | 0.24611 | 0.1024 | -3.4582
-17.5 | -0.8288 | 0.23785 | 0.0973 | -3.4845
-17 | -0.8096 | 0.22901 | 0.0925 | -3.5352
-16.5 | -0.7941 | 0.21839 | 0.0871 | -3.6362
-16 | -0.7738 | 0.20983 | 0.0819 | -3.6877
-15.5 | -0.7529 | 0.20151 | 0.077 | -3.7363
-15 | -0.7365 | 0.19145 | 0.0714 | -3.847
-14.5 | -0.7235 | 0.18056 | 0.0653 | -4.007
-14 | -0.7033 | 0.17254 | 0.0606 | -4.0762
-13.5 | -0.6932 | 0.16151 | 0.0544 | -4.292
-13 | -0.6839 | 0.15086 | 0.0483 | -4.5333
-12.5 | -0.6683 | 0.14225 | 0.0434 | -4.6981
-12 | -0.6714 | 0.12946 | 0.0359 | -5.1862
-11.5 | -0.6605 | 0.12052 | 0.0307 | -5.4804
-11 | -0.6559 | 0.11059 | 0.0248 | -5.9309
-10.5 | -0.6803 | 0.09592 | 0.0152 | -7.0924
-10 | -0.6855 | 0.08553 | 0.0084 | -8.0147
-9.5 | -0.7016 | 0.07385 | 0.0001 | -9.5003
-9 | -0.7304 | 0.05987 | -0.0124 | -12.1998
-8.5 | -0.7731 | 0.04831 | -0.0192 | -16.0029
-8 | -0.8145 | 0.04095 | -0.0152 | -19.8901
-7.5 | -0.849 | 0.03115 | -0.0106 | -27.2552
-7 | -0.8646 | 0.0212 | -0.0046 | -40.783
-6.5 | -0.8354 | 0.01512 | 0.0008 | -55.2513
-6 | -0.7771 | 0.01254 | 0.005 | -61.9697
-5.5 | -0.7109 | 0.01127 | 0.0084 | -63.079
-5 | -0.6447 | 0.01025 | 0.0114 | -62.8976
-4.5 | -0.579 | 0.00937 | 0.0141 | -61.793
-4 | -0.5114 | 0.00881 | 0.0162 | -58.0477
-3.5 | -0.4431 | 0.0084 | 0.0179 | -52.75
-3 | -0.3748 | 0.00808 | 0.0192 | -46.3861
-2.5 | -0.3074 | 0.00771 | 0.0205 | -39.8703
-2 | -0.2391 | 0.0075 | 0.0213 | -31.88
-1.5 | -0.1712 | 0.0073 | 0.022 | -23.4521
-1 | -0.1031 | 0.00716 | 0.0225 | -14.3994
-0.5 | -0.0356 | 0.00707 | 0.0229 | -5.0354
0 | 0.0296 | 0.00687 | 0.0235 | 4.3086
0.5 | 0.0931 | 0.00647 | 0.0241 | 14.3895
1 | 0.1523 | 0.0056 | 0.0253 | 27.1964
1.5 | 0.2194 | 0.00555 | 0.0256 | 39.5315
2 | 0.2881 | 0.00558 | 0.0257 | 51.6308
2.5 | 0.357 | 0.00568 | 0.0258 | 62.8521
3 | 0.4263 | 0.00582 | 0.0259 | 73.2474
3.5 | 0.496 | 0.00596 | 0.026 | 83.2215
4 | 0.5655 | 0.00617 | 0.0263 | 91.6532
4.5 | 0.6312 | 0.00689 | 0.0268 | 91.611
5 | 0.6987 | 0.0074 | 0.0275 | 94.4189
5.5 | 0.7675 | 0.00779 | 0.0283 | 98.5237
6 | 0.8367 | 0.00818 | 0.0292 | 102.2861
6.5 | 0.9053 | 0.00864 | 0.0305 | 104.7801
7 | 0.9707 | 0.00926 | 0.0323 | 104.8272
7.5 | 1.0227 | 0.01005 | 0.0364 | 101.7612
8 | 1.1024 | 0.01233 | 0.0335 | 89.4079
8.5 | 1.1838 | 0.01391 | 0.0319 | 85.1042
9 | 1.2279 | 0.01572 | 0.0358 | 78.1107
9.5 | 1.241 | 0.019 | 0.0398 | 65.3158
10 | 1.2531 | 0.02368 | 0.041 | 52.9181
10.5 | 1.2504 | 0.02972 | 0.0414 | 42.0727
11 | 1.2369 | 0.03705 | 0.0404 | 33.3846
11.5 | 1.2157 | 0.04539 | 0.0384 | 26.7834
12 | 1.1869 | 0.05492 | 0.0352 | 21.6114
12.5 | 1.1564 | 0.06512 | 0.0311 | 17.758
13 | 1.12 | 0.0763 | 0.0262 | 14.6789
13.5 | 1.0885 | 0.08735 | 0.0212 | 12.4614
14 | 1.0565 | 0.09891 | 0.0159 | 10.6814
14.5 | 1.0283 | 0.11039 | 0.0106 | 9.3152
15 | 1.0031 | 0.1219 | 0.0051 | 8.2289

## 65. Re 4M Mach 0.00 (1)
BIGFOIL.COM POLAR EXPORT
Borge-b3
Borge-b3 |  |  |  | Cl Max: | 1.308 | at alpha= | 14.5 | deg
JavaFoil+Calcfoil stall+Eppler ext transition |  |  |  | L/D Max: | 108.827 | at alpha= | 8.5 | deg
Re: | 4000000 |  |  | Cd Min: | 0.00435 | at alpha= | 0.5 | deg
Mach: | 0 |  |  | Cl=0 at alpha= | 0.042373 | deg
|  |  |  | @ Cl=0.1, Cd= | 0.004732
|  |  |  | @ Cl=0.4, Cd= | 0.0051969
|  |  |  | @ Cl=0.6, Cd= | 0.0067007
alpha (deg) | Cl | Cd | Cm | Cl/Cd
-17.5 | -0.855 | 0.12853 | 0.022 | -6.654
-17 | -0.879 | 0.11856 | 0.023 | -7.411
-16.5 | -0.9 | 0.10736 | 0.024 | -8.384
-16 | -0.917 | 0.10093 | 0.024 | -9.09
-15.5 | -0.93 | 0.09738 | 0.024 | -9.554
-15 | -0.947 | 0.08858 | 0.025 | -10.69
-14.5 | -0.96 | 0.08075 | 0.025 | -11.892
-14 | -0.973 | 0.07233 | 0.026 | -13.453
-13.5 | -0.992 | 0.05949 | 0.028 | -16.677
-13 | -1.078 | 0.02571 | 0.033 | -41.932
-12.5 | -1.106 | 0.01774 | 0.034 | -62.332
-12 | -1.105 | 0.01504 | 0.035 | -73.492
-11.5 | -1.091 | 0.01333 | 0.035 | -81.804
-11 | -1.063 | 0.01303 | 0.034 | -81.596
-10.5 | -1.039 | 0.01171 | 0.034 | -88.695
-10 | -1.008 | 0.01109 | 0.034 | -90.877
-9.5 | -0.974 | 0.01026 | 0.033 | -94.927
-9 | -0.938 | 0.0098 | 0.033 | -95.685
-8.5 | -0.898 | 0.00949 | 0.033 | -94.606
-8 | -0.857 | 0.0088 | 0.032 | -97.382
-7.5 | -0.814 | 0.00844 | 0.032 | -96.41
-7 | -0.768 | 0.00792 | 0.031 | -96.954
-6.5 | -0.721 | 0.007 | 0.031 | -103.022
-6 | -0.671 | 0.00701 | 0.03 | -95.796
-5.5 | -0.621 | 0.00683 | 0.03 | -90.883
-5 | -0.568 | 0.00663 | 0.029 | -85.724
-4.5 | -0.515 | 0.00615 | 0.029 | -83.825
-4 | -0.461 | 0.00592 | 0.028 | -77.93
-3.5 | -0.406 | 0.00583 | 0.028 | -69.673
-3 | -0.35 | 0.00594 | 0.027 | -58.942
-2.5 | -0.294 | 0.00589 | 0.026 | -49.871
-2 | -0.236 | 0.00652 | 0.026 | -36.29
-1.5 | -0.179 | 0.00636 | 0.025 | -28.157
-1 | -0.121 | 0.00569 | 0.025 | -21.319
-0.5 | -0.063 | 0.00571 | 0.024 | -11.063
0 | -0.005 | 0.00508 | 0.023 | -0.963
0.5 | 0.054 | 0.00435 | 0.023 | 12.414
1 | 0.113 | 0.00484 | 0.022 | 23.343
1.5 | 0.172 | 0.00466 | 0.021 | 36.895
2 | 0.231 | 0.00471 | 0.021 | 49.079
2.5 | 0.29 | 0.00494 | 0.02 | 58.713
3 | 0.349 | 0.00505 | 0.019 | 69.086
3.5 | 0.408 | 0.00522 | 0.019 | 78.075
4 | 0.467 | 0.00563 | 0.018 | 82.927
4.5 | 0.525 | 0.00648 | 0.017 | 80.986
5 | 0.584 | 0.00664 | 0.016 | 87.868
5.5 | 0.642 | 0.00686 | 0.016 | 93.562
6 | 0.7 | 0.00728 | 0.015 | 96.161
6.5 | 0.758 | 0.00759 | 0.014 | 99.889
7 | 0.815 | 0.00791 | 0.013 | 103.066
7.5 | 0.872 | 0.00812 | 0.013 | 107.318
8 | 0.928 | 0.00875 | 0.012 | 106.022
8.5 | 0.983 | 0.00903 | 0.011 | 108.827
9 | 1.017 | 0.00967 | 0.01 | 105.158
9.5 | 1.065 | 0.01052 | 0.009 | 101.306
10 | 1.112 | 0.01188 | 0.009 | 93.571
10.5 | 1.154 | 0.01243 | 0.008 | 92.846
11 | 1.191 | 0.01349 | 0.007 | 88.328
11.5 | 1.225 | 0.01455 | 0.006 | 84.182
12 | 1.252 | 0.01607 | 0.005 | 77.921
12.5 | 1.267 | 0.01867 | 0.004 | 67.852
13 | 1.276 | 0.02297 | 0.004 | 55.571
13.5 | 1.293 | 0.02504 | 0.003 | 51.612
14 | 1.303 | 0.02755 | 0.002 | 47.305
14.5 | 1.308 | 0.03038 | 0.001 | 43.05
15 | 1.306 | 0.03419 | 0.001 | 38.189
15.5 | 1.299 | 0.0383 | 0 | 33.908
16 | 1.287 | 0.04306 | -0.001 | 29.893
16.5 | 1.274 | 0.04668 | -0.002 | 27.287
17 | 1.254 | 0.05206 | -0.002 | 24.089
17.5 | 1.231 | 0.05802 | -0.003 | 21.215
18 | 1.204 | 0.06479 | -0.004 | 18.587
18.5 | 1.174 | 0.07276 | -0.004 | 16.132
19 | 1.142 | 0.08121 | -0.005 | 14.059
19.5 | 1.108 | 0.09079 | -0.006 | 12.202

## 66. Re 4M Mach 0.00 (2)
BIGFOIL.COM POLAR EXPORT
Borge-b3
Borge-b3 |  |  |  | Cl Max: | 1.552 | at alpha= | 17 | deg
XFOIL ncrit=9 |  |  |  | L/D Max: | 115.375 | at alpha= | 7.5 | deg
Re: | 4000000 |  |  | Cd Min: | 0.08794 | at alpha= | 20 | deg
Mach: | 0 |  |  | Cl=0 at alpha= | -0.1343 | deg
|  |  |  | @ Cl=0.1, Cd= | 0.0056797
|  |  |  | @ Cl=0.4, Cd= | 0.0051972
|  |  |  | @ Cl=0.6, Cd= | 0.0061798
alpha (deg) | Cl | Cd | Cm | Cl/Cd
-20 | -1.6492 | 0.04917 | -0.0282 | -33.5408
-19.5 | -1.6781 | 0.04106 | -0.0295 | -40.8695
-19 | -1.6922 | 0.03544 | -0.0284 | -47.7483
-18.5 | -1.6977 | 0.0312 | -0.026 | -54.4135
-18 | -1.6948 | 0.02811 | -0.0226 | -60.2917
-17.5 | -1.6862 | 0.02574 | -0.0184 | -65.5089
-17 | -1.6731 | 0.02392 | -0.0137 | -69.9457
-16.5 | -1.6569 | 0.02248 | -0.0084 | -73.7055
-16 | -1.6308 | 0.02125 | -0.0042 | -76.7435
-15.5 | -1.6005 | 0.01963 | -0.0009 | -81.5334
-15 | -1.5641 | 0.0183 | 0.0016 | -85.4699
-14 | -1.4807 | 0.01659 | 0.0057 | -89.2526
-13.5 | -1.4392 | 0.0157 | 0.0079 | -91.6688
-13 | -1.3934 | 0.01486 | 0.0094 | -93.7685
-12.5 | -1.3456 | 0.01414 | 0.0107 | -95.1627
-12 | -1.2977 | 0.01334 | 0.012 | -97.2789
-11 | -1.1972 | 0.01213 | 0.014 | -98.6974
-10.5 | -1.1457 | 0.01161 | 0.0149 | -98.6822
-10 | -1.0931 | 0.01121 | 0.0156 | -97.5112
-9.5 | -1.0405 | 0.01072 | 0.0164 | -97.0616
-9 | -0.9875 | 0.01027 | 0.017 | -96.1538
-8.5 | -0.9336 | 0.00991 | 0.0176 | -94.2079
-8 | -0.879 | 0.00961 | 0.018 | -91.4672
-7.5 | -0.8246 | 0.00926 | 0.0185 | -89.0497
-7 | -0.7706 | 0.00882 | 0.0191 | -87.3696
-6.5 | -0.7155 | 0.00853 | 0.0195 | -83.8804
-6 | -0.66 | 0.00828 | 0.0198 | -79.7101
-5.5 | -0.6042 | 0.00805 | 0.0201 | -75.0559
-5 | -0.5491 | 0.00775 | 0.0205 | -70.8516
-4.5 | -0.4933 | 0.00752 | 0.0207 | -65.5984
-4 | -0.437 | 0.00735 | 0.0209 | -59.4558
-3.5 | -0.3806 | 0.0072 | 0.0211 | -52.8611
-3 | -0.3243 | 0.007 | 0.0212 | -46.3286
-2.5 | -0.2674 | 0.00688 | 0.0213 | -38.8663
-2 | -0.2107 | 0.00671 | 0.0214 | -31.4009
-1.5 | -0.1536 | 0.00661 | 0.0214 | -23.2375
-1 | -0.0966 | 0.0065 | 0.0214 | -14.8615
-0.5 | -0.0403 | 0.00635 | 0.0215 | -6.3465
0 | 0.0148 | 0.00602 | 0.0216 | 2.4585
0.5 | 0.0702 | 0.00581 | 0.0217 | 12.0826
1 | 0.1251 | 0.00557 | 0.0218 | 22.4596
1.5 | 0.1775 | 0.00501 | 0.0224 | 35.4291
2 | 0.2346 | 0.00504 | 0.0223 | 46.5476
2.5 | 0.2917 | 0.00505 | 0.0221 | 57.7624
3 | 0.3491 | 0.0051 | 0.022 | 68.451
3.5 | 0.4067 | 0.00521 | 0.0217 | 78.0614
4 | 0.4641 | 0.00532 | 0.0215 | 87.2368
4.5 | 0.5211 | 0.00551 | 0.0213 | 94.5735
5 | 0.5762 | 0.00598 | 0.0212 | 96.3545
5.5 | 0.631 | 0.00644 | 0.0211 | 97.9814
6 | 0.6869 | 0.00669 | 0.021 | 102.6756
6.5 | 0.7424 | 0.00693 | 0.0209 | 107.1284
7 | 0.7965 | 0.00716 | 0.0211 | 111.243
7.5 | 0.8457 | 0.00733 | 0.0224 | 115.3752
8 | 0.8996 | 0.0079 | 0.0223 | 113.8734
8.5 | 0.9643 | 0.00874 | 0.0196 | 110.3318
9 | 1.0238 | 0.01 | 0.0175 | 102.38
9.5 | 1.0857 | 0.01065 | 0.0155 | 101.9437
10 | 1.1395 | 0.0112 | 0.0152 | 101.7411
10.5 | 1.186 | 0.01185 | 0.0163 | 100.0844
11 | 1.2323 | 0.01253 | 0.0174 | 98.348
11.5 | 1.2782 | 0.01318 | 0.0184 | 96.9803
12 | 1.3225 | 0.01393 | 0.0195 | 94.939
12.5 | 1.3638 | 0.01485 | 0.0209 | 91.8384
13 | 1.4029 | 0.01583 | 0.0224 | 88.6229
13.5 | 1.4396 | 0.01681 | 0.0242 | 85.6395
14 | 1.4633 | 0.01806 | 0.0275 | 81.0244
14.5 | 1.4865 | 0.02003 | 0.0286 | 74.2137
15 | 1.5122 | 0.02256 | 0.0281 | 67.0301
15.5 | 1.5323 | 0.02584 | 0.0273 | 59.2995
16 | 1.546 | 0.0296 | 0.0267 | 52.2297
16.5 | 1.5448 | 0.0349 | 0.0258 | 44.2636
17 | 1.552 | 0.03941 | 0.0249 | 39.3809
17.5 | 1.5515 | 0.04489 | 0.0236 | 34.5623
18 | 1.5459 | 0.05129 | 0.0218 | 30.1404
18.5 | 1.5364 | 0.05854 | 0.0193 | 26.2453
19 | 1.518 | 0.06718 | 0.0162 | 22.596
19.5 | 1.4943 | 0.07685 | 0.0124 | 19.4444
20 | 1.4622 | 0.08794 | 0.008 | 16.6272

## 67. Re 4M Mach 0.10 (1)
BIGFOIL.COM POLAR EXPORT
Borge-b3
Borge-b3 |  |  |  | Cl Max: | 1.299 | at alpha= | 14.5 | deg
JavaFoil+Calcfoil stall+Eppler ext transition |  |  |  | L/D Max: | 108.538 | at alpha= | 8.5 | deg
Re: | 4000000 |  |  | Cd Min: | 0.00435 | at alpha= | 0.5 | deg
Mach: | 0.1 |  |  | Cl=0 at alpha= | 0.042373 | deg
|  |  |  | @ Cl=0.1, Cd= | 0.004695
|  |  |  | @ Cl=0.4, Cd= | 0.0051797
|  |  |  | @ Cl=0.6, Cd= | 0.0067238
alpha (deg) | Cl | Cd | Cm | Cl/Cd
-17 | -0.841 | 0.1217 | 0.022 | -6.912
-16.5 | -0.865 | 0.1119 | 0.023 | -7.734
-16 | -0.887 | 0.10372 | 0.023 | -8.556
-15.5 | -0.905 | 0.10004 | 0.023 | -9.041
-15 | -0.922 | 0.09088 | 0.024 | -10.148
-14.5 | -0.936 | 0.08527 | 0.024 | -10.98
-14 | -0.951 | 0.07691 | 0.025 | -12.37
-13.5 | -0.966 | 0.06762 | 0.026 | -14.28
-13 | -0.986 | 0.05445 | 0.028 | -18.112
-12.5 | -1.085 | 0.02024 | 0.034 | -53.597
-12 | -1.094 | 0.01596 | 0.035 | -68.528
-11.5 | -1.083 | 0.01381 | 0.035 | -78.403
-11 | -1.057 | 0.01349 | 0.034 | -78.37
-10.5 | -1.037 | 0.01213 | 0.034 | -85.468
-10 | -1.007 | 0.01123 | 0.034 | -89.662
-9.5 | -0.974 | 0.01044 | 0.034 | -93.266
-9 | -0.938 | 0.00988 | 0.033 | -94.94
-8.5 | -0.899 | 0.00957 | 0.033 | -93.986
-8 | -0.859 | 0.00889 | 0.032 | -96.595
-7.5 | -0.816 | 0.0085 | 0.032 | -95.955
-7 | -0.771 | 0.00858 | 0.031 | -89.831
-6.5 | -0.723 | 0.00695 | 0.031 | -104.064
-6 | -0.674 | 0.00674 | 0.03 | -100.045
-5.5 | -0.623 | 0.00677 | 0.03 | -91.979
-5 | -0.571 | 0.00657 | 0.029 | -86.892
-4.5 | -0.518 | 0.00618 | 0.029 | -83.749
-4 | -0.463 | 0.00595 | 0.028 | -77.826
-3.5 | -0.408 | 0.00576 | 0.028 | -70.753
-3 | -0.352 | 0.00597 | 0.027 | -58.941
-2.5 | -0.295 | 0.00583 | 0.027 | -50.63
-2 | -0.238 | 0.00651 | 0.026 | -36.522
-1.5 | -0.18 | 0.00639 | 0.025 | -28.141
-1 | -0.122 | 0.00567 | 0.025 | -21.506
-0.5 | -0.064 | 0.00568 | 0.024 | -11.173
0 | -0.005 | 0.00506 | 0.023 | -0.971
0.5 | 0.054 | 0.00435 | 0.023 | 12.477
1 | 0.114 | 0.0048 | 0.022 | 23.637
1.5 | 0.173 | 0.00466 | 0.021 | 37.062
2 | 0.232 | 0.0048 | 0.021 | 48.322
2.5 | 0.291 | 0.00491 | 0.02 | 59.28
3 | 0.351 | 0.00508 | 0.019 | 68.981
3.5 | 0.41 | 0.0052 | 0.019 | 78.758
4 | 0.469 | 0.00564 | 0.018 | 83.106
4.5 | 0.528 | 0.00656 | 0.017 | 80.488
5 | 0.587 | 0.00667 | 0.017 | 87.958
5.5 | 0.645 | 0.00691 | 0.016 | 93.316
6 | 0.704 | 0.00732 | 0.015 | 96.159
6.5 | 0.761 | 0.00763 | 0.014 | 99.836
7 | 0.819 | 0.00795 | 0.014 | 102.973
7.5 | 0.876 | 0.00815 | 0.013 | 107.473
8 | 0.932 | 0.00881 | 0.012 | 105.805
8.5 | 0.987 | 0.0091 | 0.011 | 108.538
9 | 1.021 | 0.00976 | 0.01 | 104.576
9.5 | 1.069 | 0.01063 | 0.009 | 100.62
10 | 1.115 | 0.01206 | 0.009 | 92.464
10.5 | 1.157 | 0.01263 | 0.008 | 91.646
11 | 1.194 | 0.01372 | 0.007 | 87.049
11.5 | 1.227 | 0.01482 | 0.006 | 82.769
12 | 1.247 | 0.01728 | 0.005 | 72.185
12.5 | 1.264 | 0.01938 | 0.004 | 65.238
13 | 1.275 | 0.02349 | 0.004 | 54.279
13.5 | 1.289 | 0.02565 | 0.003 | 50.258
14 | 1.297 | 0.02831 | 0.002 | 45.8
14.5 | 1.299 | 0.03133 | 0.001 | 41.467
15 | 1.294 | 0.03547 | 0.001 | 36.479
15.5 | 1.283 | 0.03994 | 0 | 32.122
16 | 1.269 | 0.04361 | -0.001 | 29.11
16.5 | 1.25 | 0.04881 | -0.002 | 25.609
17 | 1.226 | 0.0547 | -0.002 | 22.403
17.5 | 1.198 | 0.06114 | -0.003 | 19.593
18 | 1.166 | 0.06887 | -0.004 | 16.928
18.5 | 1.13 | 0.07766 | -0.004 | 14.553
19 | 1.093 | 0.08726 | -0.005 | 12.528
19.5 | 1.05 | 0.10189 | -0.006 | 10.302

## 68. Re 4M Mach 0.10 (2)
BIGFOIL.COM POLAR EXPORT
Borge-b3
Borge-b3 |  |  |  | Cl Max: | 1.5373 | at alpha= | 17 | deg
XFOIL ncrit=9 |  |  |  | L/D Max: | 115.42 | at alpha= | 7.5 | deg
Re: | 4000000 |  |  | Cd Min: | 0.09697 | at alpha= | 20 | deg
Mach: | 0.1 |  |  | Cl=0 at alpha= | -0.13816 | deg
|  |  |  | @ Cl=0.1, Cd= | 0.0057197
|  |  |  | @ Cl=0.4, Cd= | 0.005202
|  |  |  | @ Cl=0.6, Cd= | 0.006156
alpha (deg) | Cl | Cd | Cm | Cl/Cd
-19.5 | -1.5901 | 0.05392 | -0.0281 | -29.49
-19 | -1.6313 | 0.04372 | -0.0313 | -37.3124
-18.5 | -1.6543 | 0.03693 | -0.0309 | -44.7956
-18 | -1.6622 | 0.03231 | -0.0287 | -51.4454
-17.5 | -1.6657 | 0.02862 | -0.025 | -58.2006
-17 | -1.6605 | 0.02597 | -0.0203 | -63.9392
-16.5 | -1.6498 | 0.02397 | -0.015 | -68.8277
-16 | -1.6338 | 0.02247 | -0.0092 | -72.7103
-15.5 | -1.6036 | 0.02111 | -0.0055 | -75.964
-15 | -1.5711 | 0.01947 | -0.0022 | -80.6934
-14 | -1.4924 | 0.01718 | 0.003 | -86.8685
-13.5 | -1.4489 | 0.01646 | 0.0052 | -88.0255
-13 | -1.4044 | 0.01535 | 0.0072 | -91.4919
-12.5 | -1.3567 | 0.01452 | 0.0088 | -93.4366
-12 | -1.3081 | 0.0137 | 0.0103 | -95.4818
-11.5 | -1.258 | 0.013 | 0.0115 | -96.7692
-11 | -1.2065 | 0.0124 | 0.0127 | -97.2984
-10.5 | -1.1549 | 0.01179 | 0.0137 | -97.9559
-9.5 | -1.0481 | 0.01092 | 0.0154 | -95.9799
-9 | -0.9949 | 0.01038 | 0.0163 | -95.8478
-8.5 | -0.9405 | 0.01 | 0.0169 | -94.05
-8 | -0.8854 | 0.00968 | 0.0175 | -91.4669
-7.5 | -0.8299 | 0.00939 | 0.018 | -88.3813
-7 | -0.7758 | 0.00889 | 0.0187 | -87.2666
-6.5 | -0.7203 | 0.00858 | 0.0192 | -83.951
-6 | -0.6643 | 0.00832 | 0.0195 | -79.8438
-5.5 | -0.6081 | 0.00809 | 0.0199 | -75.1669
-5 | -0.5524 | 0.00779 | 0.0203 | -70.9114
-4.5 | -0.4963 | 0.00755 | 0.0206 | -65.7351
-4 | -0.4396 | 0.00737 | 0.0209 | -59.6472
-3.5 | -0.3827 | 0.00723 | 0.021 | -52.9322
-3 | -0.3261 | 0.00702 | 0.0212 | -46.453
-2.5 | -0.2688 | 0.00689 | 0.0213 | -39.0131
-2 | -0.2117 | 0.00673 | 0.0214 | -31.4562
-1.5 | -0.1542 | 0.00662 | 0.0214 | -23.2931
-1 | -0.097 | 0.00651 | 0.0214 | -14.9002
-0.5 | -0.0402 | 0.00637 | 0.0215 | -6.3108
0.5 | 0.0709 | 0.00583 | 0.0218 | 12.1612
1 | 0.1263 | 0.00562 | 0.0219 | 22.4733
1.5 | 0.1788 | 0.00502 | 0.0225 | 35.6175
2 | 0.2362 | 0.00505 | 0.0224 | 46.7723
2.5 | 0.2937 | 0.00506 | 0.0223 | 58.0435
3 | 0.3516 | 0.00511 | 0.0221 | 68.8063
3.5 | 0.4095 | 0.00522 | 0.0219 | 78.4483
4 | 0.4673 | 0.00534 | 0.0216 | 87.5094
4.5 | 0.5246 | 0.00553 | 0.0214 | 94.8644
5 | 0.5799 | 0.00603 | 0.0214 | 96.1692
6 | 0.6916 | 0.00673 | 0.0212 | 102.7637
6.5 | 0.7475 | 0.00698 | 0.0212 | 107.0917
7 | 0.8021 | 0.00722 | 0.0214 | 111.0942
7.5 | 0.8518 | 0.00738 | 0.0226 | 115.4201
8 | 0.9056 | 0.00798 | 0.0228 | 113.4837
8.5 | 0.9708 | 0.00885 | 0.02 | 109.6949
9 | 1.0311 | 0.01009 | 0.018 | 102.1903
9.5 | 1.0937 | 0.01075 | 0.016 | 101.7395
10 | 1.1473 | 0.01133 | 0.0159 | 101.2621
10.5 | 1.1939 | 0.01204 | 0.0171 | 99.1611
11 | 1.2407 | 0.01269 | 0.0182 | 97.7699
11.5 | 1.2866 | 0.01339 | 0.0194 | 96.0866
12 | 1.3306 | 0.0142 | 0.0207 | 93.7042
12.5 | 1.3698 | 0.0153 | 0.0224 | 89.5294
13 | 1.4098 | 0.01619 | 0.024 | 87.0784
13.5 | 1.4443 | 0.01729 | 0.0261 | 83.5338
14 | 1.462 | 0.01897 | 0.0293 | 77.0691
14.5 | 1.4884 | 0.02127 | 0.0294 | 69.9765
15 | 1.5121 | 0.02425 | 0.0286 | 62.3546
15.5 | 1.5269 | 0.02805 | 0.028 | 54.4349
16 | 1.5336 | 0.03256 | 0.0273 | 47.1007
16.5 | 1.5342 | 0.03782 | 0.0264 | 40.5658
17 | 1.5373 | 0.04293 | 0.0253 | 35.8095
17.5 | 1.5325 | 0.04917 | 0.0236 | 31.1674
18 | 1.5229 | 0.05641 | 0.0212 | 26.997
18.5 | 1.509 | 0.06445 | 0.0184 | 23.4135
19 | 1.4842 | 0.07418 | 0.0146 | 20.0081
19.5 | 1.453 | 0.08516 | 0.0102 | 17.062
20 | 1.4174 | 0.09697 | 0.0054 | 14.6169

## 69. Re 4M Mach 0.25 (1)
BIGFOIL.COM POLAR EXPORT
Borge-b3
Borge-b3 |  |  |  | Cl Max: | 1.255 | at alpha= | 13 | deg
JavaFoil+Calcfoil stall+Eppler ext transition |  |  |  | L/D Max: | 105.654 | at alpha= | 7.5 | deg
Re: | 4000000 |  |  | Cd Min: | 0.00439 | at alpha= | 0.5 | deg
Mach: | 0.25 |  |  | Cl=0 at alpha= | 0.040984 | deg
|  |  |  | @ Cl=0.1, Cd= | 0.004491
|  |  |  | @ Cl=0.4, Cd= | 0.0052153
|  |  |  | @ Cl=0.6, Cd= | 0.0068447
alpha (deg) | Cl | Cd | Cm | Cl/Cd
-15.5 | -0.682 | 0.11811 | 0.021 | -5.775
-15 | -0.729 | 0.10711 | 0.021 | -6.806
-14.5 | -0.771 | 0.09984 | 0.021 | -7.718
-14 | -0.806 | 0.09389 | 0.021 | -8.589
-13.5 | -0.837 | 0.08799 | 0.021 | -9.509
-13 | -0.865 | 0.07931 | 0.023 | -10.91
-12.5 | -0.883 | 0.07409 | 0.023 | -11.923
-12 | -0.896 | 0.06554 | 0.024 | -13.676
-11.5 | -0.889 | 0.06079 | 0.025 | -14.625
-11 | -0.903 | 0.04552 | 0.028 | -19.828
-10.5 | -0.995 | 0.01512 | 0.034 | -65.801
-10 | -0.989 | 0.01265 | 0.035 | -78.123
-9.5 | -0.966 | 0.01154 | 0.034 | -83.729
-9 | -0.937 | 0.01056 | 0.034 | -88.713
-8.5 | -0.903 | 0.00999 | 0.034 | -90.353
-8 | -0.866 | 0.00927 | 0.033 | -93.377
-7.5 | -0.825 | 0.00885 | 0.033 | -93.229
-7 | -0.782 | 0.00847 | 0.032 | -92.313
-6.5 | -0.736 | 0.0079 | 0.032 | -93.16
-6 | -0.687 | 0.0071 | 0.031 | -96.739
-5.5 | -0.636 | 0.00689 | 0.031 | -92.342
-5 | -0.584 | 0.00666 | 0.03 | -87.613
-4.5 | -0.53 | 0.00645 | 0.03 | -82.177
-4 | -0.475 | 0.00591 | 0.029 | -80.276
-3.5 | -0.418 | 0.00576 | 0.028 | -72.63
-3 | -0.361 | 0.00561 | 0.028 | -64.363
-2.5 | -0.303 | 0.00583 | 0.027 | -51.946
-2 | -0.244 | 0.00573 | 0.027 | -42.598
-1.5 | -0.185 | 0.00644 | 0.026 | -28.687
-1 | -0.125 | 0.00566 | 0.025 | -22.118
-0.5 | -0.065 | 0.00573 | 0.025 | -11.387
0 | -0.005 | 0.0057 | 0.024 | -0.886
0.5 | 0.056 | 0.00439 | 0.023 | 12.696
1 | 0.117 | 0.00453 | 0.023 | 25.733
1.5 | 0.178 | 0.00473 | 0.022 | 37.553
2 | 0.238 | 0.00486 | 0.021 | 49.042
2.5 | 0.299 | 0.00496 | 0.021 | 60.401
3 | 0.36 | 0.00513 | 0.02 | 70.172
3.5 | 0.421 | 0.00526 | 0.019 | 80.033
4 | 0.482 | 0.00643 | 0.018 | 74.949
4.5 | 0.542 | 0.00669 | 0.018 | 80.991
5 | 0.602 | 0.00685 | 0.017 | 87.903
5.5 | 0.663 | 0.0071 | 0.016 | 93.298
6 | 0.722 | 0.00753 | 0.015 | 95.93
6.5 | 0.782 | 0.00782 | 0.015 | 100.016
7 | 0.84 | 0.00819 | 0.014 | 102.569
7.5 | 0.899 | 0.0085 | 0.013 | 105.654
8 | 0.956 | 0.00919 | 0.012 | 103.99
8.5 | 0.991 | 0.00974 | 0.011 | 101.786
9 | 1.041 | 0.0108 | 0.01 | 96.375
9.5 | 1.089 | 0.01159 | 0.01 | 93.937
10 | 1.135 | 0.01305 | 0.009 | 86.946
10.5 | 1.174 | 0.01416 | 0.008 | 82.92
11 | 1.207 | 0.0151 | 0.007 | 79.979
11.5 | 1.224 | 0.01789 | 0.006 | 68.414
12 | 1.237 | 0.02096 | 0.005 | 59.017
12.5 | 1.248 | 0.02434 | 0.005 | 51.261
13 | 1.255 | 0.02694 | 0.004 | 46.588
13.5 | 1.253 | 0.02988 | 0.003 | 41.947
14 | 1.243 | 0.03365 | 0.002 | 36.933
14.5 | 1.221 | 0.03838 | 0.001 | 31.798
15 | 1.187 | 0.04529 | 0.001 | 26.215
15.5 | 1.148 | 0.05142 | 0 | 22.335
16 | 1.096 | 0.06184 | -0.001 | 17.726
16.5 | 1.045 | 0.06788 | -0.002 | 15.398
17 | 0.979 | 0.081 | -0.002 | 12.089
17.5 | 0.91 | 0.09411 | -0.003 | 9.674
18 | 0.839 | 0.10709 | -0.003 | 7.834

## 70. Re 4M Mach 0.25 (2)
BIGFOIL.COM POLAR EXPORT
Borge-b3
Borge-b3 |  |  |  | Cl Max: | 1.4694 | at alpha= | 14.5 | deg
XFOIL ncrit=9 |  |  |  | L/D Max: | 114.046 | at alpha= | 7.5 | deg
Re: | 4000000 |  |  | Cd Min: | 0.21244 | at alpha= | -19 | deg
Mach: | 0.25 |  |  | Cl=0 at alpha= | -0.15297 | deg
|  |  |  | @ Cl=0.1, Cd= | 0.0058494
|  |  |  | @ Cl=0.4, Cd= | 0.0052483
|  |  |  | @ Cl=0.6, Cd= | 0.0062911
alpha (deg) | Cl | Cd | Cm | Cl/Cd
-19 | -0.875 | 0.21244 | 0.0825 | -4.1188
-18.5 | -0.8778 | 0.19952 | 0.0746 | -4.3996
-18 | -0.8872 | 0.18527 | 0.0657 | -4.7887
-17.5 | -0.8871 | 0.17425 | 0.0587 | -5.091
-17 | -0.9071 | 0.15846 | 0.0485 | -5.7245
-16.5 | -1.3765 | 0.05736 | -0.0305 | -23.9976
-16 | -1.4389 | 0.04423 | -0.0371 | -32.5322
-15.5 | -1.4808 | 0.03594 | -0.0367 | -41.202
-14 | -1.5148 | 0.02428 | -0.0172 | -62.3888
-13 | -1.4537 | 0.01961 | -0.0078 | -74.1305
-12.5 | -1.4111 | 0.01777 | -0.0041 | -79.4091
-12 | -1.3624 | 0.01642 | -0.0011 | -82.972
-11.5 | -1.3133 | 0.015 | 0.0018 | -87.5533
-11 | -1.26 | 0.01401 | 0.0042 | -89.9358
-10.5 | -1.2062 | 0.01305 | 0.0064 | -92.4291
-10 | -1.1503 | 0.01234 | 0.0083 | -93.2172
-9.5 | -1.0937 | 0.01168 | 0.01 | -93.6387
-9 | -1.0358 | 0.01121 | 0.0114 | -92.3996
-8.5 | -0.9791 | 0.01059 | 0.0129 | -92.4551
-8 | -0.9208 | 0.01016 | 0.0141 | -90.6299
-7.5 | -0.8624 | 0.00978 | 0.0152 | -88.18
-7 | -0.804 | 0.0094 | 0.0161 | -85.5319
-6.5 | -0.7467 | 0.00889 | 0.0172 | -83.9933
-6 | -0.6882 | 0.00857 | 0.018 | -80.3034
-5.5 | -0.6295 | 0.00828 | 0.0187 | -76.0266
-5 | -0.5705 | 0.00806 | 0.0193 | -70.7816
-4.5 | -0.5127 | 0.0077 | 0.02 | -66.5844
-4 | -0.4539 | 0.00748 | 0.0204 | -60.6818
-3.5 | -0.3947 | 0.00732 | 0.0208 | -53.9208
-3 | -0.3358 | 0.00711 | 0.0211 | -47.2293
-2.5 | -0.2767 | 0.00694 | 0.0214 | -39.8703
-2 | -0.2174 | 0.0068 | 0.0216 | -31.9706
-1.5 | -0.158 | 0.00667 | 0.0217 | -23.6882
-1 | -0.0987 | 0.00656 | 0.0218 | -15.0457
-0.5 | -0.0397 | 0.00646 | 0.0218 | -6.1455
0 | 0.0175 | 0.00619 | 0.0221 | 2.8271
0.5 | 0.0746 | 0.00592 | 0.0223 | 12.6014
1 | 0.1322 | 0.00576 | 0.0224 | 22.9514
1.5 | 0.186 | 0.00507 | 0.0231 | 36.6864
2 | 0.2455 | 0.00509 | 0.023 | 48.2318
2.5 | 0.305 | 0.00513 | 0.0229 | 59.4542
3 | 0.365 | 0.00519 | 0.0228 | 70.3276
3.5 | 0.425 | 0.00529 | 0.0226 | 80.3403
4 | 0.4849 | 0.00541 | 0.0224 | 89.6303
4.5 | 0.5441 | 0.00567 | 0.0223 | 95.9612
5 | 0.6008 | 0.0063 | 0.0224 | 95.3651
5.5 | 0.6593 | 0.00661 | 0.0224 | 99.7428
6 | 0.7181 | 0.00688 | 0.0225 | 104.375
6.5 | 0.7765 | 0.00717 | 0.0226 | 108.2985
7 | 0.8339 | 0.00747 | 0.0228 | 111.6332
7.5 | 0.885 | 0.00776 | 0.0244 | 114.0464
8 | 0.9382 | 0.00848 | 0.0253 | 110.6368
8.5 | 1.005 | 0.00997 | 0.0225 | 100.8024
9 | 1.0717 | 0.0107 | 0.0206 | 100.1589
9.5 | 1.1384 | 0.01139 | 0.0187 | 99.9473
10 | 1.1895 | 0.01219 | 0.0199 | 97.58
10.5 | 1.2379 | 0.01296 | 0.0217 | 95.517
11 | 1.2849 | 0.0138 | 0.0235 | 93.1087
11.5 | 1.3286 | 0.01482 | 0.0257 | 89.6491
12 | 1.3658 | 0.01616 | 0.0283 | 84.5173
12.5 | 1.3975 | 0.01747 | 0.0315 | 79.9943
13 | 1.4177 | 0.01978 | 0.0336 | 71.6734
13.5 | 1.4434 | 0.02286 | 0.0333 | 63.1409
14 | 1.4619 | 0.02666 | 0.0329 | 54.835
14.5 | 1.4694 | 0.03143 | 0.0324 | 46.7515
15 | 1.4606 | 0.03793 | 0.0312 | 38.5078
15.5 | 1.4523 | 0.04467 | 0.0296 | 32.5118
16 | 1.4404 | 0.05219 | 0.0273 | 27.5992
16.5 | 1.4253 | 0.0605 | 0.0245 | 23.5587
17 | 1.4019 | 0.07018 | 0.0207 | 19.9758
17.5 | 1.3742 | 0.08072 | 0.0164 | 17.0243
18 | 1.3361 | 0.09292 | 0.0112 | 14.379
18.5 | 1.293 | 0.1061 | 0.0053 | 12.1866
19 | 1.2477 | 0.11993 | -0.0009 | 10.4036
19.5 | 1.2063 | 0.13356 | -0.0071 | 9.0319

## 71. Re 4M Mach 0.50 (1)
BIGFOIL.COM POLAR EXPORT
Borge-b3
Borge-b3 |  |  |  | Cl Max: | 1.163 | at alpha= | 10 | deg
JavaFoil+Calcfoil stall+Eppler ext transition |  |  |  | L/D Max: | 89.184 | at alpha= | 6.5 | deg
Re: | 4000000 |  |  | Cd Min: | 0.00483 | at alpha= | 1 | deg
Mach: | 0.5 |  |  | Cl=0 at alpha= | 0.044118 | deg
|  |  |  | @ Cl=0.1, Cd= | 0.0051123
|  |  |  | @ Cl=0.4, Cd= | 0.0054459
|  |  |  | @ Cl=0.6, Cd= | 0.0072768
alpha (deg) | Cl | Cd | Cm | Cl/Cd
-20 | -1.045 | 0.15764 | 0.029 | -6.632
-19.5 | -1.021 | 0.15369 | 0.028 | -6.643
-19 | -0.996 | 0.14906 | 0.028 | -6.685
-18.5 | -0.972 | 0.14396 | 0.028 | -6.75
-18 | -0.947 | 0.14124 | 0.028 | -6.706
-17.5 | -0.922 | 0.13497 | 0.028 | -6.833
-17 | -0.898 | 0.13848 | 0.027 | -6.482
-16.5 | -0.873 | 0.12684 | 0.028 | -6.886
-16 | -0.848 | 0.11852 | 0.027 | -7.158
-15.5 | -0.822 | 0.11363 | 0.027 | -7.238
-15 | -0.795 | 0.11034 | 0.026 | -7.207
-14.5 | -0.765 | 0.11459 | 0.024 | -6.675
-14 | -0.739 | 0.10753 | 0.023 | -6.875
-13.5 | -0.714 | 0.10412 | 0.023 | -6.856
-13 | -0.688 | 0.09998 | 0.023 | -6.885
-12.5 | -0.663 | 0.09755 | 0.022 | -6.794
-12 | -0.637 | 0.09377 | 0.022 | -6.794
-11.5 | -0.611 | 0.09218 | 0.022 | -6.633
-11 | -0.586 | 0.08063 | 0.021 | -7.265
-10.5 | -0.56 | 0.07721 | 0.021 | -7.252
-10 | -0.534 | 0.0818 | 0.021 | -6.531
-9.5 | -0.507 | 0.07758 | 0.019 | -6.534
-9 | -0.481 | 0.06479 | 0.019 | -7.424
-8.5 | -0.457 | 0.05613 | 0.02 | -8.138
-8 | -0.431 | 0.05223 | 0.02 | -8.245
-7.5 | -0.413 | 0.04086 | 0.025 | -10.113
-7 | -0.595 | 0.04195 | 0.023 | -14.184
-6.5 | -0.727 | 0.00986 | 0.035 | -73.707
-6 | -0.708 | 0.00967 | 0.035 | -73.208
-5.5 | -0.673 | 0.0092 | 0.034 | -73.141
-5 | -0.629 | 0.00875 | 0.034 | -71.854
-4.5 | -0.577 | 0.00716 | 0.033 | -80.665
-4 | -0.521 | 0.0069 | 0.032 | -75.568
-3.5 | -0.462 | 0.00664 | 0.032 | -69.508
-3 | -0.4 | 0.00606 | 0.031 | -66.005
-2.5 | -0.337 | 0.00579 | 0.031 | -58.109
-2 | -0.272 | 0.00604 | 0.03 | -44.983
-1.5 | -0.206 | 0.00683 | 0.029 | -30.171
-1 | -0.14 | 0.00594 | 0.028 | -23.548
-0.5 | -0.073 | 0.00602 | 0.028 | -12.095
0 | -0.006 | 0.00683 | 0.027 | -0.827
0.5 | 0.062 | 0.00547 | 0.026 | 11.406
1 | 0.13 | 0.00483 | 0.025 | 26.995
1.5 | 0.198 | 0.005 | 0.025 | 39.66
2 | 0.266 | 0.00514 | 0.024 | 51.793
2.5 | 0.334 | 0.00531 | 0.023 | 62.932
3 | 0.402 | 0.00545 | 0.022 | 73.826
3.5 | 0.47 | 0.00647 | 0.021 | 72.583
4 | 0.537 | 0.00711 | 0.021 | 75.576
4.5 | 0.605 | 0.00729 | 0.02 | 82.946
5 | 0.671 | 0.00763 | 0.019 | 87.977
5.5 | 0.723 | 0.00838 | 0.018 | 86.264
6 | 0.786 | 0.00886 | 0.017 | 88.713
6.5 | 0.847 | 0.0095 | 0.016 | 89.184
7 | 0.906 | 0.01032 | 0.015 | 87.782
7.5 | 0.963 | 0.01124 | 0.014 | 85.65
8 | 1.017 | 0.01238 | 0.013 | 82.159
8.5 | 1.064 | 0.01416 | 0.012 | 75.13
9 | 1.097 | 0.01706 | 0.011 | 64.281
9.5 | 1.132 | 0.01927 | 0.01 | 58.749
10 | 1.163 | 0.02185 | 0.009 | 53.246
10.5 | 1.16 | 0.02545 | 0.008 | 45.557
11 | 1.083 | 0.0333 | 0.007 | 32.515
11.5 | 0.658 | 0.07152 | 0.006 | 9.206
12 | 0.673 | 0.08766 | 0.004 | 7.673
12.5 | 0.689 | 0.09574 | 0.003 | 7.201
13 | 0.724 | 0.09801 | 0.003 | 7.385
13.5 | 0.741 | 0.10213 | 0.002 | 7.258
14 | 0.778 | 0.10245 | 0.002 | 7.593
14.5 | 0.811 | 0.10649 | 0.001 | 7.618
15 | 0.84 | 0.11004 | 0 | 7.635

## 72. Re 4M Mach 0.50 (2)
BIGFOIL.COM POLAR EXPORT
Borge-b3
Borge-b3 |  |  |  | Cl Max: | 1.2873 | at alpha= | 10.5 | deg
XFOIL ncrit=9 |  |  |  | L/D Max: | 110.486 | at alpha= | 6.5 | deg
Re: | 4000000 |  |  | Cd Min: | 0.28028 | at alpha= | -20 | deg
Mach: | 0.5 |  |  | Cl=0 at alpha= | -0.21652 | deg
|  |  |  | @ Cl=0.1, Cd= | 0.0063379
|  |  |  | @ Cl=0.4, Cd= | 0.005465
|  |  |  | @ Cl=0.6, Cd= | 0.0063301
alpha (deg) | Cl | Cd | Cm | Cl/Cd
-20 | -0.938 | 0.28028 | 0.1232 | -3.3467
-19.5 | -0.9154 | 0.27252 | 0.1181 | -3.359
-19 | -0.8937 | 0.2638 | 0.1128 | -3.3878
-18 | -0.8528 | 0.24444 | 0.1016 | -3.4888
-17.5 | -0.8368 | 0.23541 | 0.0971 | -3.5546
-17 | -0.8148 | 0.22727 | 0.0921 | -3.5852
-16 | -0.7794 | 0.20725 | 0.0808 | -3.7607
-15.5 | -0.7606 | 0.19827 | 0.0755 | -3.8362
-14.5 | -0.7321 | 0.17762 | 0.0637 | -4.1217
-14 | -0.7153 | 0.16866 | 0.0585 | -4.2411
-13.5 | -0.7026 | 0.15867 | 0.0527 | -4.4281
-13 | -0.7022 | 0.14601 | 0.0451 | -4.8093
-12.5 | -0.6873 | 0.13739 | 0.0402 | -5.0025
-12 | -0.6876 | 0.12571 | 0.0331 | -5.4697
-11.5 | -0.6916 | 0.1139 | 0.0257 | -6.072
-11 | -0.6878 | 0.10419 | 0.0198 | -6.6014
-10.5 | -0.7037 | 0.09163 | 0.0113 | -7.6798
-10 | -0.7373 | 0.07712 | 0.0006 | -9.5604
-9.5 | -0.7657 | 0.06303 | -0.0117 | -12.1482
-9 | -0.8004 | 0.05076 | -0.021 | -15.7683
-8.5 | -0.8452 | 0.04226 | -0.0205 | -20
-7.5 | -0.89 | 0.02668 | -0.0095 | -33.3583
-7 | -0.906 | 0.01623 | -0.0027 | -55.8226
-6.5 | -0.8522 | 0.01301 | 0.0021 | -65.5035
-6 | -0.7895 | 0.01111 | 0.0063 | -71.0621
-5.5 | -0.7222 | 0.01005 | 0.0097 | -71.8607
-5 | -0.6536 | 0.00933 | 0.0126 | -70.0536
-4.5 | -0.5848 | 0.00877 | 0.0149 | -66.6819
-4 | -0.5166 | 0.00824 | 0.017 | -62.6942
-3.5 | -0.448 | 0.00783 | 0.0186 | -57.2158
-3 | -0.379 | 0.00755 | 0.0199 | -50.1987
-2.5 | -0.3103 | 0.00731 | 0.0209 | -42.4487
-2 | -0.242 | 0.00709 | 0.0218 | -34.1326
-1.5 | -0.1734 | 0.00694 | 0.0224 | -24.9856
-1 | -0.1053 | 0.00682 | 0.0229 | -15.4399
0 | 0.0291 | 0.00678 | 0.0236 | 4.292
0.5 | 0.093 | 0.00636 | 0.0242 | 14.6226
1 | 0.1594 | 0.00615 | 0.0245 | 25.9187
1.5 | 0.2199 | 0.00532 | 0.0256 | 41.3346
2 | 0.2885 | 0.00535 | 0.0257 | 53.9252
2.5 | 0.3574 | 0.00541 | 0.0258 | 66.0628
3 | 0.4271 | 0.0055 | 0.0259 | 77.6545
3.5 | 0.4968 | 0.00566 | 0.026 | 87.7739
4 | 0.5661 | 0.00592 | 0.0262 | 95.625
4.5 | 0.6314 | 0.00671 | 0.0268 | 94.0984
5 | 0.7007 | 0.00704 | 0.0273 | 99.5312
5.5 | 0.7703 | 0.00736 | 0.028 | 104.6603
6 | 0.8401 | 0.00774 | 0.0289 | 108.5401
6.5 | 0.9093 | 0.00823 | 0.0301 | 110.486
7 | 0.9747 | 0.00903 | 0.0317 | 107.9402
7.5 | 1.0325 | 0.01026 | 0.0343 | 100.6335
8 | 1.0763 | 0.01139 | 0.0395 | 94.4952
8.5 | 1.1751 | 0.01278 | 0.0352 | 91.9484
9 | 1.2495 | 0.01448 | 0.0348 | 86.2914
9.5 | 1.2696 | 0.01711 | 0.0399 | 74.2022
10 | 1.2851 | 0.02151 | 0.0413 | 59.7443
10.5 | 1.2873 | 0.02717 | 0.0419 | 47.3795
11 | 1.2785 | 0.03405 | 0.0414 | 37.5477
11.5 | 1.2565 | 0.04233 | 0.0396 | 29.6834
12 | 1.2261 | 0.05179 | 0.0366 | 23.6745
12.5 | 1.1944 | 0.06199 | 0.0326 | 19.2676
13 | 1.1564 | 0.07322 | 0.0276 | 15.7935
13.5 | 1.1234 | 0.08432 | 0.0226 | 13.3231
14 | 1.0896 | 0.09595 | 0.0171 | 11.3559
14.5 | 1.0585 | 0.10767 | 0.0115 | 9.831
15 | 1.0296 | 0.11951 | 0.0058 | 8.6152
15.5 | 1.0048 | 0.13131 | -0.0001 | 7.6521

## 73. Re 5M Mach 0.00 (1)
BIGFOIL.COM POLAR EXPORT
Borge-b3
Borge-b3 |  |  |  | Cl Max: | 1.311 | at alpha= | 14.5 | deg
JavaFoil+Calcfoil stall+Eppler ext transition |  |  |  | L/D Max: | 131.629 | at alpha= | 9 | deg
Re: | 5000000 |  |  | Cd Min: | 0.00442 | at alpha= | 1 | deg
Mach: | 0 |  |  | Cl=0 at alpha= | 0.042373 | deg
|  |  |  | @ Cl=0.1, Cd= | 0.004561
|  |  |  | @ Cl=0.4, Cd= | 0.0049732
|  |  |  | @ Cl=0.6, Cd= | 0.0065393
alpha (deg) | Cl | Cd | Cm | Cl/Cd
-17 | -0.879 | 0.11743 | 0.023 | -7.487
-16.5 | -0.902 | 0.10595 | 0.024 | -8.513
-16 | -0.922 | 0.09742 | 0.025 | -9.459
-15.5 | -0.933 | 0.09433 | 0.024 | -9.89
-15 | -0.948 | 0.08723 | 0.025 | -10.87
-14.5 | -0.962 | 0.08 | 0.025 | -12.019
-14 | -0.977 | 0.06986 | 0.027 | -13.985
-13.5 | -0.997 | 0.05657 | 0.028 | -17.629
-13 | -1.087 | 0.02297 | 0.034 | -47.341
-12.5 | -1.096 | 0.01909 | 0.034 | -57.411
-12 | -1.101 | 0.01537 | 0.034 | -71.63
-11.5 | -1.089 | 0.01329 | 0.035 | -81.928
-11 | -1.068 | 0.01213 | 0.034 | -88.095
-10.5 | -1.041 | 0.01094 | 0.034 | -95.145
-10 | -1.009 | 0.01063 | 0.034 | -94.959
-9.5 | -0.975 | 0.00986 | 0.033 | -98.9
-9 | -0.938 | 0.00943 | 0.033 | -99.449
-8.5 | -0.899 | 0.00908 | 0.033 | -98.995
-8 | -0.858 | 0.0085 | 0.032 | -100.973
-7.5 | -0.814 | 0.00845 | 0.032 | -96.329
-7 | -0.769 | 0.00672 | 0.031 | -114.319
-6.5 | -0.721 | 0.00689 | 0.031 | -104.584
-6 | -0.671 | 0.0067 | 0.03 | -100.177
-5.5 | -0.621 | 0.00652 | 0.03 | -95.198
-5 | -0.568 | 0.00641 | 0.029 | -88.622
-4.5 | -0.515 | 0.00592 | 0.029 | -86.987
-4 | -0.461 | 0.00573 | 0.028 | -80.451
-3.5 | -0.406 | 0.00561 | 0.028 | -72.389
-3 | -0.35 | 0.00572 | 0.027 | -61.248
-2.5 | -0.294 | 0.00567 | 0.026 | -51.811
-2 | -0.237 | 0.00632 | 0.026 | -37.443
-1.5 | -0.179 | 0.00626 | 0.025 | -28.615
-1 | -0.121 | 0.00565 | 0.025 | -21.458
-0.5 | -0.063 | 0.00632 | 0.024 | -9.997
0 | -0.005 | 0.00548 | 0.023 | -0.893
0.5 | 0.054 | 0.00506 | 0.023 | 10.684
1 | 0.113 | 0.00442 | 0.022 | 25.567
1.5 | 0.172 | 0.00459 | 0.021 | 37.472
2 | 0.231 | 0.00464 | 0.021 | 49.747
2.5 | 0.29 | 0.00475 | 0.02 | 60.967
3 | 0.349 | 0.00493 | 0.019 | 70.814
3.5 | 0.408 | 0.00498 | 0.019 | 81.796
4 | 0.467 | 0.00583 | 0.018 | 80.087
4.5 | 0.525 | 0.00626 | 0.017 | 83.836
5 | 0.584 | 0.00644 | 0.016 | 90.593
5.5 | 0.642 | 0.0068 | 0.016 | 94.383
6 | 0.7 | 0.00704 | 0.015 | 99.436
6.5 | 0.758 | 0.00735 | 0.014 | 103.145
7 | 0.815 | 0.00753 | 0.013 | 108.29
7.5 | 0.872 | 0.00792 | 0.013 | 110.064
8 | 0.928 | 0.00835 | 0.012 | 111.194
8.5 | 0.983 | 0.00878 | 0.011 | 111.901
9 | 1.037 | 0.00788 | 0.01 | 131.629
9.5 | 1.067 | 0.01017 | 0.009 | 104.943
10 | 1.115 | 0.01107 | 0.009 | 100.662
10.5 | 1.156 | 0.01196 | 0.008 | 96.669
11 | 1.193 | 0.01324 | 0.007 | 90.142
11.5 | 1.227 | 0.01406 | 0.006 | 87.277
12 | 1.255 | 0.01552 | 0.005 | 80.84
12.5 | 1.271 | 0.0178 | 0.005 | 71.408
13 | 1.279 | 0.0219 | 0.004 | 58.419
13.5 | 1.295 | 0.02389 | 0.003 | 54.192
14 | 1.305 | 0.02626 | 0.002 | 49.703
14.5 | 1.311 | 0.02895 | 0.001 | 45.279
15 | 1.309 | 0.03257 | 0.001 | 40.203
15.5 | 1.303 | 0.0362 | 0 | 36.002
16 | 1.292 | 0.04066 | -0.001 | 31.769
16.5 | 1.278 | 0.04408 | -0.002 | 28.997
17 | 1.259 | 0.04912 | -0.002 | 25.64
17.5 | 1.235 | 0.05509 | -0.003 | 22.427
18 | 1.209 | 0.0614 | -0.004 | 19.688
18.5 | 1.179 | 0.06885 | -0.004 | 17.122
19 | 1.147 | 0.07668 | -0.005 | 14.954
19.5 | 1.113 | 0.08555 | -0.006 | 13.007

## 74. Re 5M Mach 0.00 (2)
BIGFOIL.COM POLAR EXPORT
Borge-b3
Borge-b3 |  |  |  | Cl Max: | 1.6042 | at alpha= | 17.5 | deg
XFOIL ncrit=9 |  |  |  | L/D Max: | 115.954 | at alpha= | 8 | deg
Re: | 5000000 |  |  | Cd Min: | 0.07713 | at alpha= | 20 | deg
Mach: | 0 |  |  | Cl=0 at alpha= | -0.13286 | deg
|  |  |  | @ Cl=0.1, Cd= | 0.0057364
|  |  |  | @ Cl=0.4, Cd= | 0.0050314
|  |  |  | @ Cl=0.6, Cd= | 0.0061018
alpha (deg) | Cl | Cd | Cm | Cl/Cd
-20 | -1.7075 | 0.04258 | -0.0303 | -40.101
-19.5 | -1.7149 | 0.03737 | -0.0298 | -45.8898
-19 | -1.717 | 0.03318 | -0.0281 | -51.748
-18.5 | -1.7218 | 0.02928 | -0.025 | -58.8046
-18 | -1.718 | 0.02646 | -0.021 | -64.9282
-17.5 | -1.7118 | 0.02414 | -0.016 | -70.9114
-17 | -1.7003 | 0.02239 | -0.0105 | -75.9402
-16.5 | -1.6818 | 0.02103 | -0.0052 | -79.9715
-16 | -1.6488 | 0.01982 | -0.0022 | -83.1887
-15.5 | -1.6113 | 0.01875 | 0.0003 | -85.936
-14.5 | -1.534 | 0.01661 | 0.0052 | -92.354
-14 | -1.4917 | 0.01588 | 0.0072 | -93.9358
-13.5 | -1.4455 | 0.01514 | 0.0087 | -95.4756
-13 | -1.4001 | 0.01418 | 0.0103 | -98.7377
-12.5 | -1.352 | 0.01345 | 0.0116 | -100.5204
-12 | -1.303 | 0.01277 | 0.0128 | -102.036
-11.5 | -1.2533 | 0.0121 | 0.0139 | -103.5785
-11 | -1.2018 | 0.01161 | 0.0147 | -103.5142
-10.5 | -1.1506 | 0.01103 | 0.0156 | -104.3155
-10 | -1.098 | 0.01058 | 0.0164 | -103.7807
-9.5 | -1.0445 | 0.01022 | 0.017 | -102.2016
-9 | -0.9914 | 0.00976 | 0.0177 | -101.5779
-8.5 | -0.9376 | 0.00937 | 0.0182 | -100.064
-8 | -0.883 | 0.00905 | 0.0187 | -97.5691
-7.5 | -0.828 | 0.00878 | 0.0191 | -94.3052
-7 | -0.7732 | 0.00846 | 0.0195 | -91.3948
-6.5 | -0.7184 | 0.0081 | 0.02 | -88.6914
-6 | -0.6629 | 0.00786 | 0.0203 | -84.3384
-5.5 | -0.6071 | 0.00767 | 0.0206 | -79.1525
-5 | -0.5509 | 0.0075 | 0.0208 | -73.4533
-4.5 | -0.4952 | 0.00724 | 0.0211 | -68.3978
-4 | -0.439 | 0.00706 | 0.0212 | -62.1813
-3.5 | -0.3823 | 0.00692 | 0.0213 | -55.2457
-3 | -0.3257 | 0.00676 | 0.0215 | -48.1805
-2.5 | -0.2689 | 0.0066 | 0.0215 | -40.7424
-2 | -0.2118 | 0.00648 | 0.0216 | -32.6852
-1.5 | -0.1547 | 0.00638 | 0.0216 | -24.2476
-1 | -0.0977 | 0.00629 | 0.0216 | -15.5326
-0.5 | -0.0409 | 0.00623 | 0.0215 | -6.565
0 | 0.0148 | 0.00603 | 0.0217 | 2.4544
0.5 | 0.0699 | 0.00579 | 0.0218 | 12.0725
1 | 0.1261 | 0.00569 | 0.0217 | 22.1617
1.5 | 0.1778 | 0.00493 | 0.0223 | 36.0649
2 | 0.2348 | 0.0049 | 0.0222 | 47.9184
2.5 | 0.292 | 0.0049 | 0.0221 | 59.5918
3 | 0.3494 | 0.00497 | 0.0219 | 70.3018
3.5 | 0.4071 | 0.00504 | 0.0217 | 80.7738
4 | 0.4645 | 0.00517 | 0.0214 | 89.8453
4.5 | 0.5209 | 0.00546 | 0.0213 | 95.4029
5 | 0.5758 | 0.00599 | 0.0212 | 96.1269
5.5 | 0.6321 | 0.00625 | 0.021 | 101.136
6 | 0.6882 | 0.00647 | 0.0209 | 106.3679
6.5 | 0.7441 | 0.00673 | 0.0207 | 110.5646
7 | 0.7993 | 0.00701 | 0.0206 | 114.0228
7.5 | 0.8524 | 0.00737 | 0.0209 | 115.6581
8 | 0.8998 | 0.00776 | 0.0223 | 115.9536
8.5 | 0.9516 | 0.00861 | 0.0224 | 110.5226
9 | 1.0171 | 0.00956 | 0.0193 | 106.3912
9.5 | 1.0789 | 0.01012 | 0.0174 | 106.6107
10.5 | 1.1904 | 0.01132 | 0.0158 | 105.159
11 | 1.2381 | 0.01188 | 0.0167 | 104.2172
11.5 | 1.2845 | 0.01252 | 0.0177 | 102.5958
12 | 1.3289 | 0.01331 | 0.0189 | 99.8422
12.5 | 1.3725 | 0.01408 | 0.02 | 97.4787
13 | 1.4151 | 0.01485 | 0.0212 | 95.2929
13.5 | 1.4546 | 0.01574 | 0.0227 | 92.4142
14 | 1.4894 | 0.01681 | 0.0246 | 88.602
14.5 | 1.5092 | 0.01835 | 0.0277 | 82.2452
15 | 1.5324 | 0.02082 | 0.0278 | 73.6023
15.5 | 1.5547 | 0.02383 | 0.027 | 65.2413
16 | 1.5748 | 0.027 | 0.0264 | 58.3259
16.5 | 1.5915 | 0.03037 | 0.0259 | 52.4037
17 | 1.6014 | 0.03442 | 0.0254 | 46.5253
17.5 | 1.6042 | 0.03934 | 0.0245 | 40.7778
18 | 1.6024 | 0.04491 | 0.0232 | 35.6802
18.5 | 1.5964 | 0.05133 | 0.0213 | 31.1007
19 | 1.582 | 0.0591 | 0.0187 | 26.7682
19.5 | 1.5652 | 0.06749 | 0.0157 | 23.1916
20 | 1.5408 | 0.07713 | 0.012 | 19.9767

## 75. Re 5M Mach 0.10 (1)
BIGFOIL.COM POLAR EXPORT
Borge-b3
Borge-b3 |  |  |  | Cl Max: | 1.302 | at alpha= | 14.5 | deg
JavaFoil+Calcfoil stall+Eppler ext transition |  |  |  | L/D Max: | 111.236 | at alpha= | 8.5 | deg
Re: | 5000000 |  |  | Cd Min: | 0.00447 | at alpha= | 1 | deg
Mach: | 0.1 |  |  | Cl=0 at alpha= | 0.042373 | deg
|  |  |  | @ Cl=0.1, Cd= | 0.0045983
|  |  |  | @ Cl=0.4, Cd= | 0.0049498
|  |  |  | @ Cl=0.6, Cd= | 0.0065429
alpha (deg) | Cl | Cd | Cm | Cl/Cd
-17.5 | -0.816 | 0.13152 | 0.022 | -6.206
-17 | -0.84 | 0.1234 | 0.022 | -6.808
-16.5 | -0.868 | 0.10973 | 0.024 | -7.906
-16 | -0.89 | 0.10058 | 0.024 | -8.853
-15.5 | -0.907 | 0.09694 | 0.024 | -9.357
-15 | -0.923 | 0.0908 | 0.024 | -10.168
-14.5 | -0.939 | 0.08387 | 0.025 | -11.193
-14 | -0.953 | 0.07589 | 0.025 | -12.553
-13.5 | -0.968 | 0.06586 | 0.027 | -14.7
-13 | -0.991 | 0.05207 | 0.029 | -19.023
-12.5 | -1.087 | 0.01952 | 0.034 | -55.682
-12 | -1.087 | 0.01676 | 0.034 | -64.865
-11.5 | -1.081 | 0.01387 | 0.035 | -77.898
-11 | -1.063 | 0.01247 | 0.035 | -85.254
-10.5 | -1.039 | 0.01111 | 0.034 | -93.473
-10 | -1.008 | 0.01053 | 0.034 | -95.729
-9.5 | -0.975 | 0.01004 | 0.034 | -97.116
-9 | -0.939 | 0.00951 | 0.033 | -98.685
-8.5 | -0.9 | 0.00916 | 0.033 | -98.329
-8 | -0.86 | 0.00856 | 0.032 | -100.426
-7.5 | -0.816 | 0.00852 | 0.032 | -95.863
-7 | -0.771 | 0.00678 | 0.031 | -113.738
-6.5 | -0.723 | 0.00698 | 0.031 | -103.608
-6 | -0.674 | 0.00653 | 0.03 | -103.204
-5.5 | -0.623 | 0.00657 | 0.03 | -94.831
-5 | -0.571 | 0.00635 | 0.029 | -89.905
-4.5 | -0.518 | 0.00586 | 0.029 | -88.27
-4 | -0.463 | 0.00575 | 0.028 | -80.504
-3.5 | -0.408 | 0.00554 | 0.028 | -73.597
-3 | -0.352 | 0.00578 | 0.027 | -60.848
-2.5 | -0.295 | 0.0056 | 0.027 | -52.662
-2 | -0.238 | 0.00626 | 0.026 | -37.961
-1.5 | -0.18 | 0.00629 | 0.025 | -28.604
-1 | -0.122 | 0.00558 | 0.025 | -21.829
-0.5 | -0.063 | 0.00631 | 0.024 | -10.055
0 | -0.005 | 0.00555 | 0.023 | -0.887
0.5 | 0.054 | 0.00502 | 0.023 | 10.819
1 | 0.114 | 0.00447 | 0.022 | 25.399
1.5 | 0.173 | 0.00456 | 0.021 | 37.894
2 | 0.232 | 0.00465 | 0.021 | 49.904
2.5 | 0.291 | 0.00481 | 0.02 | 60.556
3 | 0.351 | 0.0049 | 0.019 | 71.516
3.5 | 0.41 | 0.00496 | 0.019 | 82.611
4 | 0.469 | 0.00591 | 0.018 | 79.328
4.5 | 0.528 | 0.00626 | 0.017 | 84.336
5 | 0.587 | 0.00646 | 0.017 | 90.731
5.5 | 0.645 | 0.00683 | 0.016 | 94.455
6 | 0.704 | 0.00712 | 0.015 | 98.785
6.5 | 0.761 | 0.00738 | 0.014 | 103.144
7 | 0.819 | 0.00754 | 0.014 | 108.593
7.5 | 0.876 | 0.00797 | 0.013 | 109.963
8 | 0.932 | 0.0084 | 0.012 | 111.006
8.5 | 0.987 | 0.00888 | 0.011 | 111.236
9 | 1.022 | 0.00988 | 0.01 | 103.412
9.5 | 1.071 | 0.01031 | 0.009 | 103.818
10 | 1.118 | 0.01124 | 0.009 | 99.481
10.5 | 1.16 | 0.01212 | 0.008 | 95.733
11 | 1.196 | 0.01346 | 0.007 | 88.836
11.5 | 1.229 | 0.01432 | 0.006 | 85.835
12 | 1.256 | 0.01584 | 0.005 | 79.317
12.5 | 1.269 | 0.01848 | 0.005 | 68.653
13 | 1.278 | 0.02239 | 0.004 | 57.055
13.5 | 1.291 | 0.02447 | 0.003 | 52.77
14 | 1.3 | 0.027 | 0.002 | 48.139
14.5 | 1.302 | 0.02985 | 0.001 | 43.617
15 | 1.297 | 0.03364 | 0.001 | 38.556
15.5 | 1.288 | 0.03774 | 0 | 34.114
16 | 1.275 | 0.04121 | -0.001 | 30.936
16.5 | 1.254 | 0.04608 | -0.002 | 27.226
17 | 1.23 | 0.0518 | -0.002 | 23.744
17.5 | 1.202 | 0.05798 | -0.003 | 20.739
18 | 1.17 | 0.06515 | -0.004 | 17.961
18.5 | 1.136 | 0.07344 | -0.004 | 15.466
19 | 1.099 | 0.08232 | -0.005 | 13.347
19.5 | 1.056 | 0.096 | -0.006 | 10.998

## 76. Re 5M Mach 0.10 (2)
BIGFOIL.COM POLAR EXPORT
Borge-b3
Borge-b3 |  |  |  | Cl Max: | 1.5895 | at alpha= | 17 | deg
XFOIL ncrit=9 |  |  |  | L/D Max: | 115.545 | at alpha= | 7.5 | deg
Re: | 5000000 |  |  | Cd Min: | 0.08559 | at alpha= | 20 | deg
Mach: | 0.1 |  |  | Cl=0 at alpha= | -0.13506 | deg
|  |  |  | @ Cl=0.1, Cd= | 0.005748
|  |  |  | @ Cl=0.4, Cd= | 0.0050381
|  |  |  | @ Cl=0.6, Cd= | 0.0061033
alpha (deg) | Cl | Cd | Cm | Cl/Cd
-20 | -1.6324 | 0.05436 | -0.0291 | -30.0294
-19.5 | -1.6648 | 0.04503 | -0.0322 | -36.9709
-19 | -1.6823 | 0.03854 | -0.0323 | -43.6508
-18.5 | -1.69 | 0.03373 | -0.0306 | -50.1038
-18 | -1.6913 | 0.03 | -0.0277 | -56.3767
-17.5 | -1.6889 | 0.027 | -0.0235 | -62.5519
-17 | -1.6855 | 0.02443 | -0.0181 | -68.993
-16.5 | -1.676 | 0.02255 | -0.0119 | -74.3237
-16 | -1.6553 | 0.02101 | -0.0068 | -78.7863
-15.5 | -1.6213 | 0.01966 | -0.0036 | -82.4669
-14.5 | -1.5435 | 0.01756 | 0.0019 | -87.8986
-14 | -1.5032 | 0.01654 | 0.0044 | -90.8827
-13.5 | -1.4579 | 0.01559 | 0.0063 | -93.5151
-13 | -1.4106 | 0.01475 | 0.008 | -95.6339
-12.5 | -1.3634 | 0.01381 | 0.0097 | -98.7256
-12 | -1.3136 | 0.01311 | 0.011 | -100.1983
-11.5 | -1.2638 | 0.01234 | 0.0124 | -102.4149
-11 | -1.212 | 0.01178 | 0.0134 | -102.8862
-10.5 | -1.1598 | 0.01122 | 0.0145 | -103.369
-10 | -1.1069 | 0.0107 | 0.0154 | -103.4486
-9.5 | -1.0528 | 0.01032 | 0.0161 | -102.0155
-9 | -0.9988 | 0.00989 | 0.0169 | -100.9909
-8.5 | -0.9446 | 0.00945 | 0.0176 | -99.9577
-8 | -0.8895 | 0.00912 | 0.0182 | -97.5329
-7.5 | -0.8339 | 0.00883 | 0.0186 | -94.4394
-7 | -0.7783 | 0.00854 | 0.0191 | -91.1358
-6.5 | -0.7232 | 0.00815 | 0.0197 | -88.7362
-6 | -0.6672 | 0.0079 | 0.02 | -84.4557
-5.5 | -0.611 | 0.0077 | 0.0204 | -79.3506
-5 | -0.5544 | 0.00752 | 0.0206 | -73.7234
-4.5 | -0.4982 | 0.00727 | 0.021 | -68.5282
-4 | -0.4416 | 0.00708 | 0.0212 | -62.3729
-3.5 | -0.3846 | 0.00694 | 0.0213 | -55.4179
-3 | -0.3275 | 0.00677 | 0.0215 | -48.3752
-2.5 | -0.2703 | 0.00661 | 0.0216 | -40.8926
-2 | -0.2129 | 0.00649 | 0.0216 | -32.8043
-1.5 | -0.1554 | 0.00638 | 0.0216 | -24.3574
-1 | -0.098 | 0.0063 | 0.0216 | -15.5556
-0.5 | -0.0408 | 0.00624 | 0.0216 | -6.5385
0 | 0.0151 | 0.00604 | 0.0217 | 2.5
0.5 | 0.0705 | 0.0058 | 0.0219 | 12.1552
1 | 0.1272 | 0.0057 | 0.0218 | 22.3158
1.5 | 0.1791 | 0.00494 | 0.0224 | 36.2551
2 | 0.2365 | 0.00491 | 0.0224 | 48.167
2.5 | 0.294 | 0.0049 | 0.0222 | 60
3 | 0.3518 | 0.00498 | 0.0221 | 70.6426
3.5 | 0.4099 | 0.00505 | 0.0218 | 81.1683
4 | 0.4677 | 0.00519 | 0.0216 | 90.1156
4.5 | 0.5244 | 0.00548 | 0.0214 | 95.6934
5 | 0.5797 | 0.00601 | 0.0213 | 96.4559
5.5 | 0.6363 | 0.00627 | 0.0212 | 101.4833
6 | 0.6929 | 0.0065 | 0.0211 | 106.6
7 | 0.8049 | 0.00706 | 0.0209 | 114.0085
7.5 | 0.8585 | 0.00743 | 0.0211 | 115.5451
8 | 0.906 | 0.00785 | 0.0226 | 115.414
8.5 | 0.9563 | 0.00899 | 0.023 | 106.3737
9 | 1.0243 | 0.00965 | 0.0198 | 106.1451
9.5 | 1.0869 | 0.01022 | 0.0179 | 106.3503
10.5 | 1.1989 | 0.01145 | 0.0166 | 104.7074
11 | 1.2468 | 0.01204 | 0.0176 | 103.5548
11.5 | 1.2933 | 0.01273 | 0.0187 | 101.5947
12 | 1.337 | 0.0136 | 0.0201 | 98.3088
12.5 | 1.3814 | 0.01434 | 0.0213 | 96.3319
13 | 1.4233 | 0.01518 | 0.0227 | 93.7615
13.5 | 1.4614 | 0.01616 | 0.0245 | 90.4332
14 | 1.4909 | 0.01736 | 0.0272 | 85.8813
14.5 | 1.5103 | 0.01952 | 0.0289 | 77.3719
15 | 1.5328 | 0.02241 | 0.0285 | 68.398
15.5 | 1.5547 | 0.02555 | 0.0278 | 60.8493
16 | 1.5717 | 0.02902 | 0.0273 | 54.1592
16.5 | 1.5844 | 0.03286 | 0.0269 | 48.2167
17 | 1.5895 | 0.03756 | 0.0261 | 42.319
17.5 | 1.5882 | 0.04309 | 0.0249 | 36.8577
18 | 1.5824 | 0.04945 | 0.0232 | 32
18.5 | 1.5725 | 0.05667 | 0.0208 | 27.7484
19 | 1.5528 | 0.06538 | 0.0177 | 23.7504
19.5 | 1.5308 | 0.0747 | 0.0142 | 20.4926
20 | 1.4992 | 0.08559 | 0.0098 | 17.5161

## 77. Re 5M Mach 0.25 (1)
BIGFOIL.COM POLAR EXPORT
Borge-b3
Borge-b3 |  |  |  | Cl Max: | 1.257 | at alpha= | 13 | deg
JavaFoil+Calcfoil stall+Eppler ext transition |  |  |  | L/D Max: | 109.003 | at alpha= | 8 | deg
Re: | 5000000 |  |  | Cd Min: | 0.00446 | at alpha= | 1 | deg
Mach: | 0.25 |  |  | Cl=0 at alpha= | 0.040984 | deg
|  |  |  | @ Cl=0.1, Cd= | 0.0046384
|  |  |  | @ Cl=0.4, Cd= | 0.0049793
|  |  |  | @ Cl=0.6, Cd= | 0.006633
alpha (deg) | Cl | Cd | Cm | Cl/Cd
-16 | -0.631 | 0.12978 | 0.021 | -4.863
-15.5 | -0.682 | 0.11759 | 0.021 | -5.802
-15 | -0.729 | 0.10542 | 0.021 | -6.92
-14.5 | -0.771 | 0.09811 | 0.021 | -7.859
-14 | -0.808 | 0.09141 | 0.022 | -8.843
-13.5 | -0.842 | 0.08444 | 0.023 | -9.968
-13 | -0.868 | 0.07748 | 0.023 | -11.198
-12.5 | -0.885 | 0.07217 | 0.024 | -12.269
-12 | -0.898 | 0.06449 | 0.025 | -13.916
-11.5 | -0.915 | 0.04839 | 0.028 | -18.903
-11 | -1.01 | 0.01622 | 0.034 | -62.275
-10.5 | -1.01 | 0.01289 | 0.035 | -78.318
-10 | -0.99 | 0.01198 | 0.035 | -82.646
-9.5 | -0.968 | 0.01074 | 0.034 | -90.115
-9 | -0.937 | 0.01012 | 0.034 | -92.594
-8.5 | -0.904 | 0.00957 | 0.034 | -94.433
-8 | -0.867 | 0.00892 | 0.033 | -97.188
-7.5 | -0.826 | 0.00886 | 0.033 | -93.212
-7 | -0.782 | 0.00816 | 0.032 | -95.918
-6.5 | -0.736 | 0.00709 | 0.032 | -103.836
-6 | -0.687 | 0.00688 | 0.031 | -99.834
-5.5 | -0.636 | 0.00664 | 0.031 | -95.876
-5 | -0.584 | 0.00645 | 0.03 | -90.533
-4.5 | -0.53 | 0.0062 | 0.03 | -85.455
-4 | -0.475 | 0.00572 | 0.029 | -83.014
-3.5 | -0.418 | 0.00557 | 0.028 | -75.1
-3 | -0.361 | 0.00538 | 0.028 | -67.112
-2.5 | -0.303 | 0.00564 | 0.027 | -53.728
-2 | -0.244 | 0.00561 | 0.027 | -43.541
-1.5 | -0.185 | 0.00634 | 0.026 | -29.162
-1 | -0.125 | 0.00557 | 0.025 | -22.496
-0.5 | -0.065 | 0.00566 | 0.025 | -11.526
0 | -0.005 | 0.00564 | 0.024 | -0.896
0.5 | 0.056 | 0.0051 | 0.023 | 10.937
1 | 0.117 | 0.00446 | 0.023 | 26.16
1.5 | 0.178 | 0.00458 | 0.022 | 38.748
2 | 0.238 | 0.00474 | 0.021 | 50.34
2.5 | 0.299 | 0.00483 | 0.021 | 61.975
3 | 0.36 | 0.00494 | 0.02 | 72.892
3.5 | 0.421 | 0.005 | 0.019 | 84.162
4 | 0.482 | 0.006 | 0.018 | 80.275
4.5 | 0.542 | 0.00643 | 0.018 | 84.271
5 | 0.602 | 0.00664 | 0.017 | 90.673
5.5 | 0.663 | 0.00706 | 0.016 | 93.866
6 | 0.722 | 0.00732 | 0.015 | 98.642
6.5 | 0.782 | 0.00757 | 0.015 | 103.202
7 | 0.84 | 0.00783 | 0.014 | 107.329
7.5 | 0.899 | 0.00831 | 0.013 | 108.113
8 | 0.956 | 0.00877 | 0.012 | 109.003
8.5 | 1.012 | 0.00928 | 0.012 | 108.998
9 | 1.042 | 0.01056 | 0.01 | 98.689
9.5 | 1.09 | 0.01127 | 0.01 | 96.719
10 | 1.137 | 0.01231 | 0.009 | 92.344
10.5 | 1.176 | 0.01335 | 0.008 | 88.098
11 | 1.209 | 0.01479 | 0.007 | 81.771
11.5 | 1.229 | 0.01725 | 0.006 | 71.229
12 | 1.239 | 0.02017 | 0.005 | 61.424
12.5 | 1.251 | 0.02328 | 0.005 | 53.716
13 | 1.257 | 0.02569 | 0.004 | 48.944
13.5 | 1.256 | 0.0285 | 0.003 | 44.077
14 | 1.246 | 0.03199 | 0.002 | 38.939
14.5 | 1.225 | 0.03633 | 0.001 | 33.719
15 | 1.191 | 0.04275 | 0.001 | 27.87
15.5 | 1.153 | 0.04884 | 0 | 23.6
16 | 1.101 | 0.0585 | -0.001 | 18.822
16.5 | 1.05 | 0.06421 | -0.002 | 16.359
17 | 0.985 | 0.07618 | -0.002 | 12.927
17.5 | 0.915 | 0.08939 | -0.003 | 10.232
18 | 0.843 | 0.10222 | -0.004 | 8.244

## 78. Re 5M Mach 0.25 (2)
BIGFOIL.COM POLAR EXPORT
Borge-b3
Borge-b3 |  |  |  | Cl Max: | 1.5136 | at alpha= | 15 | deg
XFOIL ncrit=9 |  |  |  | L/D Max: | 113.869 | at alpha= | 7 | deg
Re: | 5000000 |  |  | Cd Min: | 0.21581 | at alpha= | -19.5 | deg
Mach: | 0.25 |  |  | Cl=0 at alpha= | -0.14853 | deg
|  |  |  | @ Cl=0.1, Cd= | 0.0058329
|  |  |  | @ Cl=0.4, Cd= | 0.0050836
|  |  |  | @ Cl=0.6, Cd= | 0.0061608
alpha (deg) | Cl | Cd | Cm | Cl/Cd
-19.5 | -0.9004 | 0.21581 | 0.085 | -4.1722
-19 | -0.8993 | 0.20436 | 0.0778 | -4.4006
-18.5 | -0.8913 | 0.19522 | 0.0719 | -4.5656
-18 | -0.8973 | 0.18226 | 0.0636 | -4.9232
-17.5 | -0.9047 | 0.16949 | 0.0554 | -5.3378
-17 | -0.9215 | 0.15475 | 0.0458 | -5.9548
-16.5 | -1.427 | 0.05089 | -0.0357 | -28.0409
-16 | -1.4822 | 0.04007 | -0.0388 | -36.9903
-15.5 | -1.5224 | 0.03273 | -0.0364 | -46.5139
-15 | -1.5446 | 0.02798 | -0.0304 | -55.2037
-14.5 | -1.5546 | 0.02512 | -0.0217 | -61.8869
-14 | -1.5405 | 0.02254 | -0.0151 | -68.3452
-13 | -1.4654 | 0.01858 | -0.0067 | -78.8698
-12 | -1.3723 | 0.01543 | -0.0001 | -88.9371
-11.5 | -1.3203 | 0.01428 | 0.0026 | -92.458
-11 | -1.2673 | 0.01324 | 0.005 | -95.7175
-10.5 | -1.2124 | 0.01236 | 0.0072 | -98.0906
-10 | -1.1562 | 0.01166 | 0.0091 | -99.1595
-9.5 | -1.0995 | 0.01101 | 0.0108 | -99.8638
-9 | -1.0415 | 0.01053 | 0.0122 | -98.9079
-8.5 | -0.9831 | 0.01009 | 0.0135 | -97.4331
-8 | -0.9257 | 0.00956 | 0.0148 | -96.8305
-7.5 | -0.867 | 0.00919 | 0.0159 | -94.3417
-7 | -0.8081 | 0.00887 | 0.0168 | -91.1048
-6.5 | -0.7497 | 0.00849 | 0.0177 | -88.3039
-6 | -0.6915 | 0.00813 | 0.0186 | -85.0554
-5.5 | -0.6327 | 0.00787 | 0.0192 | -80.3939
-5 | -0.5737 | 0.00766 | 0.0198 | -74.8956
-4.5 | -0.5147 | 0.00745 | 0.0203 | -69.0872
-4 | -0.456 | 0.00719 | 0.0208 | -63.4214
-3.5 | -0.3968 | 0.00701 | 0.0211 | -56.6049
-3 | -0.3373 | 0.00687 | 0.0214 | -49.0975
-2.5 | -0.2782 | 0.00668 | 0.0216 | -41.6467
-2 | -0.2186 | 0.00656 | 0.0218 | -33.3232
-1.5 | -0.1592 | 0.00642 | 0.0219 | -24.7975
-1 | -0.0999 | 0.00636 | 0.0219 | -15.7075
-0.5 | -0.0407 | 0.00632 | 0.022 | -6.4399
0 | 0.0172 | 0.00617 | 0.0221 | 2.7877
0.5 | 0.0743 | 0.00589 | 0.0224 | 12.6146
1 | 0.1328 | 0.00576 | 0.0224 | 23.0556
1.5 | 0.1864 | 0.00498 | 0.023 | 37.4297
2 | 0.2456 | 0.00497 | 0.023 | 49.4165
2.5 | 0.3054 | 0.00495 | 0.0229 | 61.697
3 | 0.3653 | 0.00502 | 0.0227 | 72.7689
3.5 | 0.4253 | 0.00513 | 0.0225 | 82.9045
4 | 0.4853 | 0.00527 | 0.0224 | 92.0873
4.5 | 0.5431 | 0.00576 | 0.0224 | 94.2882
5 | 0.6013 | 0.00617 | 0.0223 | 97.4554
5.5 | 0.6602 | 0.00644 | 0.0223 | 102.5155
6 | 0.7192 | 0.00668 | 0.0223 | 107.6647
6.5 | 0.7778 | 0.00697 | 0.0224 | 111.5925
7 | 0.8358 | 0.00734 | 0.0225 | 113.8692
7.5 | 0.8917 | 0.00784 | 0.0229 | 113.7372
8 | 0.9404 | 0.00837 | 0.0248 | 112.3536
8.5 | 0.9914 | 0.0095 | 0.0258 | 104.3579
9 | 1.0647 | 0.01017 | 0.0225 | 104.6903
9.5 | 1.1312 | 0.01084 | 0.0207 | 104.3542
10 | 1.1955 | 0.01159 | 0.0193 | 103.1493
10.5 | 1.2449 | 0.01228 | 0.021 | 101.3762
11 | 1.293 | 0.01309 | 0.0228 | 98.7777
11.5 | 1.3379 | 0.01409 | 0.0248 | 94.9539
12 | 1.3819 | 0.01505 | 0.0269 | 91.8206
12.5 | 1.4214 | 0.0162 | 0.0294 | 87.7407
13 | 1.4452 | 0.01787 | 0.0329 | 80.873
13.5 | 1.4684 | 0.02068 | 0.0334 | 71.0058
14 | 1.4859 | 0.02469 | 0.0327 | 60.1823
14.5 | 1.5028 | 0.02855 | 0.0325 | 52.6375
15 | 1.5136 | 0.03296 | 0.0322 | 45.9223
15.5 | 1.512 | 0.03876 | 0.0312 | 39.0093
16 | 1.5055 | 0.04528 | 0.0298 | 33.2487
16.5 | 1.4929 | 0.05289 | 0.0275 | 28.2265
17 | 1.4731 | 0.06172 | 0.0244 | 23.8675
17.5 | 1.4509 | 0.07118 | 0.0208 | 20.3835
18 | 1.4188 | 0.08225 | 0.0162 | 17.2498
18.5 | 1.3814 | 0.09428 | 0.0109 | 14.6521
19 | 1.3358 | 0.10771 | 0.0049 | 12.4018
19.5 | 1.2935 | 0.12102 | -0.0013 | 10.6883
20 | 1.25 | 0.1348 | -0.0078 | 9.273

## 79. Re 5M Mach 0.50 (1)
BIGFOIL.COM POLAR EXPORT
Borge-b3
Borge-b3 |  |  |  | Cl Max: | 1.165 | at alpha= | 10 | deg
JavaFoil+Calcfoil stall+Eppler ext transition |  |  |  | L/D Max: | 92.003 | at alpha= | 6 | deg
Re: | 5000000 |  |  | Cd Min: | 0.00484 | at alpha= | 1.5 | deg
Mach: | 0.5 |  |  | Cl=0 at alpha= | 0.044118 | deg
|  |  |  | @ Cl=0.1, Cd= | 0.0054235
|  |  |  | @ Cl=0.4, Cd= | 0.0051788
|  |  |  | @ Cl=0.6, Cd= | 0.0068543
alpha (deg) | Cl | Cd | Cm | Cl/Cd
-20 | -1.046 | 0.15606 | 0.029 | -6.702
-19.5 | -1.021 | 0.14939 | 0.029 | -6.837
-19 | -0.997 | 0.14467 | 0.028 | -6.89
-18.5 | -0.972 | 0.14227 | 0.028 | -6.833
-18 | -0.947 | 0.1364 | 0.028 | -6.946
-17.5 | -0.923 | 0.13294 | 0.028 | -6.94
-17 | -0.898 | 0.13671 | 0.028 | -6.568
-16.5 | -0.874 | 0.12273 | 0.028 | -7.119
-16 | -0.849 | 0.11723 | 0.028 | -7.242
-15.5 | -0.823 | 0.11024 | 0.027 | -7.468
-15 | -0.797 | 0.1066 | 0.027 | -7.475
-14.5 | -0.767 | 0.10917 | 0.025 | -7.021
-14 | -0.74 | 0.108 | 0.024 | -6.849
-13.5 | -0.714 | 0.10202 | 0.023 | -7
-13 | -0.689 | 0.09736 | 0.023 | -7.072
-12.5 | -0.663 | 0.09445 | 0.022 | -7.02
-12 | -0.637 | 0.0902 | 0.022 | -7.066
-11.5 | -0.612 | 0.08802 | 0.022 | -6.949
-11 | -0.586 | 0.07919 | 0.021 | -7.4
-10.5 | -0.56 | 0.07517 | 0.021 | -7.453
-10 | -0.534 | 0.07855 | 0.021 | -6.803
-9.5 | -0.508 | 0.07375 | 0.02 | -6.882
-9 | -0.482 | 0.06329 | 0.02 | -7.615
-8.5 | -0.457 | 0.05471 | 0.021 | -8.354
-8 | -0.431 | 0.05121 | 0.02 | -8.414
-7.5 | -0.478 | 0.01306 | 0.035 | -36.599
-7 | -0.614 | 0.03364 | 0.027 | -18.248
-6.5 | -0.728 | 0.00992 | 0.035 | -73.383
-6 | -0.709 | 0.00934 | 0.035 | -75.853
-5.5 | -0.674 | 0.00883 | 0.034 | -76.301
-5 | -0.629 | 0.00841 | 0.034 | -74.816
-4.5 | -0.577 | 0.00693 | 0.033 | -83.286
-4 | -0.521 | 0.00655 | 0.033 | -79.586
-3.5 | -0.462 | 0.00643 | 0.032 | -71.811
-3 | -0.4 | 0.00582 | 0.031 | -68.696
-2.5 | -0.337 | 0.00557 | 0.031 | -60.481
-2 | -0.272 | 0.00588 | 0.03 | -46.274
-1.5 | -0.206 | 0.00662 | 0.029 | -31.118
-1 | -0.14 | 0.00584 | 0.028 | -23.922
-0.5 | -0.073 | 0.00592 | 0.028 | -12.3
0 | -0.006 | 0.0066 | 0.027 | -0.855
0.5 | 0.062 | 0.00539 | 0.026 | 11.57
1 | 0.13 | 0.00545 | 0.025 | 23.935
1.5 | 0.198 | 0.00484 | 0.025 | 41.005
2 | 0.266 | 0.005 | 0.024 | 53.238
2.5 | 0.334 | 0.00514 | 0.023 | 65.086
3 | 0.402 | 0.00518 | 0.022 | 77.556
3.5 | 0.47 | 0.00626 | 0.021 | 75.113
4 | 0.537 | 0.00653 | 0.021 | 82.342
4.5 | 0.605 | 0.00688 | 0.02 | 87.918
5 | 0.671 | 0.00741 | 0.019 | 90.625
5.5 | 0.724 | 0.00816 | 0.018 | 88.621
6 | 0.787 | 0.00855 | 0.017 | 92.003
6.5 | 0.848 | 0.00922 | 0.016 | 91.93
7 | 0.907 | 0.00995 | 0.015 | 91.219
7.5 | 0.964 | 0.011 | 0.014 | 87.632
8 | 1.018 | 0.01207 | 0.013 | 84.4
8.5 | 1.067 | 0.01358 | 0.012 | 78.579
9 | 1.101 | 0.01637 | 0.011 | 67.217
9.5 | 1.134 | 0.01867 | 0.01 | 60.713
10 | 1.165 | 0.02148 | 0.009 | 54.228
10.5 | 1.162 | 0.02404 | 0.008 | 48.322
11 | 1.085 | 0.03232 | 0.007 | 33.579
11.5 | 0.663 | 0.06757 | 0.006 | 9.809
12 | 0.674 | 0.0842 | 0.004 | 8.005
12.5 | 0.695 | 0.08931 | 0.004 | 7.788
13 | 0.725 | 0.09611 | 0.003 | 7.541
13.5 | 0.748 | 0.09653 | 0.002 | 7.749
14 | 0.783 | 0.09822 | 0.002 | 7.971
14.5 | 0.814 | 0.10261 | 0.001 | 7.933
15 | 0.842 | 0.10776 | 0 | 7.81

## 80. Re 5M Mach 0.50 (2)
BIGFOIL.COM POLAR EXPORT
Borge-b3
Borge-b3 |  |  |  | Cl Max: | 1.3169 | at alpha= | 10.5 | deg
XFOIL ncrit=9 |  |  |  | L/D Max: | 114.185 | at alpha= | 6.5 | deg
Re: | 5000000 |  |  | Cd Min: | 0.28004 | at alpha= | -20 | deg
Mach: | 0.5 |  |  | Cl=0 at alpha= | -0.20827 | deg
|  |  |  | @ Cl=0.1, Cd= | 0.0062833
|  |  |  | @ Cl=0.4, Cd= | 0.0052667
|  |  |  | @ Cl=0.6, Cd= | 0.0062927
alpha (deg) | Cl | Cd | Cm | Cl/Cd
-20 | -0.9378 | 0.28004 | 0.123 | -3.3488
-19.5 | -0.9176 | 0.2703 | 0.1174 | -3.3947
-19 | -0.8957 | 0.26187 | 0.1121 | -3.4204
-18.5 | -0.8765 | 0.25424 | 0.1079 | -3.4475
-18 | -0.8562 | 0.24503 | 0.1025 | -3.4943
-17 | -0.8182 | 0.22545 | 0.0913 | -3.6292
-16.5 | -0.7976 | 0.21678 | 0.0862 | -3.6793
-15.5 | -0.7674 | 0.19562 | 0.0741 | -3.9229
-15 | -0.7491 | 0.18669 | 0.0689 | -4.0125
-14.5 | -0.7399 | 0.17515 | 0.0622 | -4.2244
-14 | -0.7267 | 0.16527 | 0.0564 | -4.397
-13.5 | -0.7154 | 0.15512 | 0.0504 | -4.6119
-13 | -0.7203 | 0.14164 | 0.042 | -5.0854
-12.5 | -0.7071 | 0.13274 | 0.0368 | -5.327
-12 | -0.7082 | 0.12127 | 0.0296 | -5.8399
-11.5 | -0.7253 | 0.10747 | 0.0203 | -6.7489
-11 | -0.7256 | 0.09743 | 0.0139 | -7.4474
-10.5 | -0.7406 | 0.08548 | 0.0057 | -8.664
-10 | -0.7647 | 0.07261 | -0.004 | -10.5316
-9.5 | -0.7887 | 0.0591 | -0.0163 | -13.3452
-9 | -0.8244 | 0.04799 | -0.0231 | -17.1786
-8.5 | -0.8675 | 0.04049 | -0.0202 | -21.425
-8 | -0.9077 | 0.03201 | -0.0144 | -28.3568
-7.5 | -0.9294 | 0.02244 | -0.0083 | -41.4171
-7 | -0.9243 | 0.0141 | -0.0016 | -65.5532
-6.5 | -0.8645 | 0.01161 | 0.0032 | -74.4617
-6 | -0.7975 | 0.01029 | 0.0072 | -77.5024
-5.5 | -0.7297 | 0.00933 | 0.0107 | -78.2101
-5 | -0.6597 | 0.00874 | 0.0134 | -75.4805
-4.5 | -0.5897 | 0.00826 | 0.0156 | -71.3923
-4 | -0.5199 | 0.00787 | 0.0175 | -66.061
-3.5 | -0.451 | 0.00749 | 0.0191 | -60.2136
-3 | -0.3818 | 0.00722 | 0.0203 | -52.8809
-2.5 | -0.3126 | 0.00701 | 0.0213 | -44.5934
-2 | -0.2439 | 0.00681 | 0.0221 | -35.815
-1.5 | -0.1751 | 0.00668 | 0.0227 | -26.2126
-1 | -0.1071 | 0.00661 | 0.0231 | -16.2027
-0.5 | -0.0395 | 0.00667 | 0.0235 | -5.922
0 | 0.0282 | 0.00663 | 0.0237 | 4.2534
0.5 | 0.0937 | 0.00631 | 0.0242 | 14.8494
1 | 0.1597 | 0.00603 | 0.0246 | 26.4842
1.5 | 0.2206 | 0.00522 | 0.0256 | 42.2605
2 | 0.2887 | 0.00517 | 0.0257 | 55.8414
2.5 | 0.3578 | 0.0052 | 0.0258 | 68.8077
3 | 0.4274 | 0.00531 | 0.0259 | 80.4896
3.5 | 0.4972 | 0.00548 | 0.026 | 90.7299
4 | 0.5643 | 0.00604 | 0.0263 | 93.4272
4.5 | 0.6321 | 0.00652 | 0.0267 | 96.9479
5 | 0.7018 | 0.00682 | 0.0272 | 102.9032
5.5 | 0.7717 | 0.00713 | 0.0279 | 108.2328
6 | 0.8418 | 0.00749 | 0.0288 | 112.3899
6.5 | 0.9112 | 0.00798 | 0.0299 | 114.1855
7 | 0.9765 | 0.00885 | 0.0315 | 110.339
7.5 | 1.0307 | 0.01047 | 0.0344 | 98.4432
8 | 1.092 | 0.01127 | 0.0372 | 96.8944
8.5 | 1.1495 | 0.01188 | 0.041 | 96.7593
9 | 1.2516 | 0.01363 | 0.036 | 91.8269
9.5 | 1.3022 | 0.01557 | 0.039 | 83.6352
10 | 1.3122 | 0.01963 | 0.0417 | 66.8467
10.5 | 1.3169 | 0.02516 | 0.0424 | 52.341
11 | 1.309 | 0.03186 | 0.0422 | 41.086
11.5 | 1.2867 | 0.04011 | 0.0405 | 32.0793
12 | 1.2557 | 0.04945 | 0.0377 | 25.3933
12.5 | 1.2227 | 0.05965 | 0.0338 | 20.4979
13 | 1.1831 | 0.07097 | 0.0287 | 16.6704
13.5 | 1.1482 | 0.08217 | 0.0236 | 13.9735
14 | 1.1121 | 0.09399 | 0.0179 | 11.8321
14.5 | 1.0793 | 0.10588 | 0.0121 | 10.1936
15 | 1.0492 | 0.11785 | 0.0062 | 8.9028
15.5 | 1.0237 | 0.12973 | 0.0002 | 7.891

## 81. Re 6M Mach 0.00 (1)
BIGFOIL.COM POLAR EXPORT
Borge-b3
Borge-b3 |  |  |  | Cl Max: | 1.313 | at alpha= | 14.5 | deg
JavaFoil+Calcfoil stall+Eppler ext transition |  |  |  | L/D Max: | 132.133 | at alpha= | 9 | deg
Re: | 6000000 |  |  | Cd Min: | 0.00456 | at alpha= | 2 | deg
Mach: | 0 |  |  | Cl=0 at alpha= | 0.042373 | deg
|  |  |  | @ Cl=0.1, Cd= | 0.0053641
|  |  |  | @ Cl=0.4, Cd= | 0.0054002
|  |  |  | @ Cl=0.6, Cd= | 0.0062528
alpha (deg) | Cl | Cd | Cm | Cl/Cd
-17 | -0.88 | 0.11576 | 0.023 | -7.6
-16.5 | -0.903 | 0.10496 | 0.024 | -8.602
-16 | -0.928 | 0.09164 | 0.026 | -10.131
-15.5 | -0.938 | 0.09045 | 0.025 | -10.374
-15 | -0.955 | 0.08262 | 0.026 | -11.554
-14.5 | -0.971 | 0.07337 | 0.027 | -13.236
-14 | -0.993 | 0.06048 | 0.028 | -16.421
-13.5 | -1.022 | 0.04515 | 0.03 | -22.636
-13 | -1.091 | 0.02207 | 0.034 | -49.453
-12.5 | -1.107 | 0.01686 | 0.035 | -65.688
-12 | -1.108 | 0.0141 | 0.035 | -78.622
-11.5 | -1.093 | 0.01263 | 0.035 | -86.483
-11 | -1.07 | 0.01127 | 0.035 | -94.916
-10.5 | -1.041 | 0.01075 | 0.034 | -96.877
-10 | -1.01 | 0.01006 | 0.034 | -100.416
-9.5 | -0.975 | 0.00953 | 0.033 | -102.393
-9 | -0.939 | 0.00912 | 0.033 | -102.904
-8.5 | -0.899 | 0.00877 | 0.033 | -102.522
-8 | -0.858 | 0.00849 | 0.032 | -101.066
-7.5 | -0.815 | 0.00735 | 0.032 | -110.878
-7 | -0.769 | 0.00654 | 0.031 | -117.574
-6.5 | -0.721 | 0.00671 | 0.031 | -107.417
-6 | -0.671 | 0.00652 | 0.03 | -102.956
-5.5 | -0.621 | 0.0063 | 0.03 | -98.436
-5 | -0.569 | 0.00624 | 0.029 | -91.102
-4.5 | -0.515 | 0.00604 | 0.029 | -85.272
-4 | -0.461 | 0.00557 | 0.028 | -82.837
-3.5 | -0.406 | 0.00545 | 0.028 | -74.547
-3 | -0.35 | 0.00555 | 0.027 | -63.053
-2.5 | -0.294 | 0.0055 | 0.026 | -53.387
-2 | -0.237 | 0.00619 | 0.026 | -38.212
-1.5 | -0.179 | 0.00613 | 0.025 | -29.23
-1 | -0.121 | 0.00555 | 0.025 | -21.876
-0.5 | -0.063 | 0.00624 | 0.024 | -10.131
0 | -0.005 | 0.00499 | 0.023 | -0.98
0.5 | 0.054 | 0.00506 | 0.023 | 10.68
1 | 0.113 | 0.00545 | 0.022 | 20.72
1.5 | 0.172 | 0.00476 | 0.021 | 36.147
2 | 0.231 | 0.00456 | 0.021 | 50.595
2.5 | 0.29 | 0.00467 | 0.02 | 62.025
3 | 0.349 | 0.0047 | 0.019 | 74.188
3.5 | 0.408 | 0.00551 | 0.019 | 73.967
4 | 0.467 | 0.00573 | 0.018 | 81.45
4.5 | 0.525 | 0.00588 | 0.017 | 89.265
5 | 0.584 | 0.00609 | 0.016 | 95.83
5.5 | 0.642 | 0.00668 | 0.016 | 96.055
6 | 0.7 | 0.00691 | 0.015 | 101.347
6.5 | 0.758 | 0.00705 | 0.014 | 107.423
7 | 0.815 | 0.00739 | 0.013 | 110.229
7.5 | 0.872 | 0.00775 | 0.013 | 112.515
8 | 0.928 | 0.00815 | 0.012 | 113.809
8.5 | 0.983 | 0.00861 | 0.011 | 114.232
9 | 1.037 | 0.00785 | 0.01 | 132.133
9.5 | 1.068 | 0.01002 | 0.009 | 106.584
10 | 1.116 | 0.0108 | 0.009 | 103.359
10.5 | 1.158 | 0.01186 | 0.008 | 97.687
11 | 1.196 | 0.01243 | 0.007 | 96.239
11.5 | 1.23 | 0.01346 | 0.006 | 91.381
12 | 1.257 | 0.01499 | 0.005 | 83.882
12.5 | 1.276 | 0.01714 | 0.005 | 74.429
13 | 1.281 | 0.02119 | 0.004 | 60.446
13.5 | 1.297 | 0.02306 | 0.003 | 56.242
14 | 1.308 | 0.02533 | 0.002 | 51.629
14.5 | 1.313 | 0.02787 | 0.001 | 47.112
15 | 1.312 | 0.03128 | 0.001 | 41.943
15.5 | 1.306 | 0.03461 | 0 | 37.741
16 | 1.296 | 0.0388 | -0.001 | 33.388
16.5 | 1.282 | 0.04208 | -0.002 | 30.471
17 | 1.263 | 0.04684 | -0.002 | 26.965
17.5 | 1.239 | 0.0526 | -0.003 | 23.558
18 | 1.213 | 0.05882 | -0.004 | 20.614
18.5 | 1.183 | 0.06583 | -0.005 | 17.964
19 | 1.151 | 0.07328 | -0.005 | 15.707
19.5 | 1.117 | 0.08166 | -0.006 | 13.679

## 82. Re 6M Mach 0.00 (2)
BIGFOIL.COM POLAR EXPORT
Borge-b3
Borge-b3 |  |  |  | Cl Max: | 1.6391 | at alpha= | 18 | deg
XFOIL ncrit=9 |  |  |  | L/D Max: | 116.218 | at alpha= | 7.5 | deg
Re: | 6000000 |  |  | Cd Min: | 0.07185 | at alpha= | 20 | deg
Mach: | 0 |  |  | Cl=0 at alpha= | -0.12923 | deg
|  |  |  | @ Cl=0.1, Cd= | 0.0056904
|  |  |  | @ Cl=0.4, Cd= | 0.0049084
|  |  |  | @ Cl=0.6, Cd= | 0.0060032
alpha (deg) | Cl | Cd | Cm | Cl/Cd
-20 | -1.7541 | 0.03788 | -0.0308 | -46.3068
-19.5 | -1.7575 | 0.03351 | -0.0293 | -52.447
-19 | -1.7551 | 0.03007 | -0.0268 | -58.3671
-18.5 | -1.7486 | 0.02733 | -0.0235 | -63.981
-18 | -1.7385 | 0.02513 | -0.0194 | -69.1803
-17.5 | -1.7265 | 0.0233 | -0.0145 | -74.0987
-17 | -1.7163 | 0.02161 | -0.0084 | -79.4216
-16.5 | -1.6941 | 0.02015 | -0.0037 | -84.0744
-16 | -1.6605 | 0.01888 | -0.0008 | -87.9502
-15 | -1.5816 | 0.01712 | 0.0039 | -92.3832
-14.5 | -1.5411 | 0.01631 | 0.0062 | -94.488
-14 | -1.498 | 0.01531 | 0.008 | -97.8445
-13.5 | -1.4518 | 0.01451 | 0.0095 | -100.0551
-13 | -1.4043 | 0.01378 | 0.0109 | -101.9086
-12.5 | -1.3568 | 0.01295 | 0.0123 | -104.7722
-12 | -1.307 | 0.01234 | 0.0133 | -105.9157
-11.5 | -1.2573 | 0.01166 | 0.0144 | -107.8302
-11 | -1.2059 | 0.01113 | 0.0153 | -108.3468
-10.5 | -1.1538 | 0.01063 | 0.0161 | -108.5419
-10 | -1.1015 | 0.01015 | 0.0169 | -108.5222
-9.5 | -1.048 | 0.00978 | 0.0175 | -107.1575
-9 | -0.9939 | 0.00944 | 0.018 | -105.286
-8.5 | -0.9403 | 0.00901 | 0.0187 | -104.3618
-8 | -0.8859 | 0.00867 | 0.0191 | -102.1799
-7.5 | -0.8308 | 0.0084 | 0.0195 | -98.9048
-7 | -0.7753 | 0.00815 | 0.0199 | -95.1288
-6.5 | -0.7203 | 0.00785 | 0.0203 | -91.758
-6 | -0.665 | 0.00759 | 0.0206 | -87.6153
-5.5 | -0.6091 | 0.0074 | 0.0209 | -82.3108
-5 | -0.5529 | 0.00724 | 0.0211 | -76.3674
-4.5 | -0.4966 | 0.00706 | 0.0213 | -70.3399
-4 | -0.4404 | 0.00685 | 0.0215 | -64.292
-3.5 | -0.3837 | 0.0067 | 0.0216 | -57.2687
-3 | -0.3268 | 0.00656 | 0.0216 | -49.8171
-2.5 | -0.2699 | 0.00641 | 0.0217 | -42.1061
-2 | -0.2127 | 0.00631 | 0.0217 | -33.7084
-1.5 | -0.1557 | 0.00621 | 0.0217 | -25.0725
-1 | -0.0985 | 0.00614 | 0.0217 | -16.0423
-0.5 | -0.0416 | 0.00612 | 0.0216 | -6.7974
0 | 0.0145 | 0.00599 | 0.0217 | 2.4207
0.5 | 0.0698 | 0.00576 | 0.0218 | 12.1181
1 | 0.1262 | 0.00563 | 0.0218 | 22.4156
1.5 | 0.1822 | 0.00541 | 0.0218 | 33.6784
2 | 0.235 | 0.00481 | 0.0222 | 48.8565
2.5 | 0.2923 | 0.0048 | 0.0221 | 60.8958
3 | 0.3498 | 0.00483 | 0.0219 | 72.4224
3.5 | 0.4074 | 0.00492 | 0.0217 | 82.8049
4 | 0.4647 | 0.00508 | 0.0214 | 91.4764
4.5 | 0.5199 | 0.00558 | 0.0213 | 93.172
5 | 0.5761 | 0.00591 | 0.0211 | 97.4788
5.5 | 0.6325 | 0.00613 | 0.0209 | 103.1811
6 | 0.6887 | 0.00635 | 0.0208 | 108.4567
6.5 | 0.7447 | 0.00661 | 0.0206 | 112.6626
7 | 0.8002 | 0.00692 | 0.0205 | 115.6358
7.5 | 0.8542 | 0.00735 | 0.0205 | 116.2177
8 | 0.9055 | 0.00782 | 0.021 | 115.7928
8.5 | 0.9492 | 0.00872 | 0.0227 | 108.8532
9 | 1.0062 | 0.00921 | 0.022 | 109.2508
9.5 | 1.0745 | 0.00973 | 0.0186 | 110.4317
10 | 1.1351 | 0.01033 | 0.0169 | 109.8838
10.5 | 1.1943 | 0.01087 | 0.0154 | 109.8712
11 | 1.2421 | 0.01142 | 0.0163 | 108.7653
11.5 | 1.2887 | 0.01208 | 0.0173 | 106.6805
12 | 1.3344 | 0.01278 | 0.0183 | 104.4131
12.5 | 1.3797 | 0.01344 | 0.0193 | 102.6562
13 | 1.4231 | 0.01419 | 0.0204 | 100.2889
13.5 | 1.4639 | 0.01505 | 0.0218 | 97.2691
14 | 1.5007 | 0.01607 | 0.0235 | 93.3852
14.5 | 1.5252 | 0.01744 | 0.0266 | 87.4541
15 | 1.552 | 0.01923 | 0.0273 | 80.7072
15.5 | 1.5784 | 0.02157 | 0.0271 | 73.1757
16 | 1.6019 | 0.02444 | 0.0263 | 65.5442
16.5 | 1.6216 | 0.02755 | 0.0258 | 58.8603
17 | 1.6334 | 0.03135 | 0.0254 | 52.1021
17.5 | 1.638 | 0.03595 | 0.0247 | 45.5633
18 | 1.6391 | 0.04104 | 0.0238 | 39.9391
18.5 | 1.6335 | 0.04713 | 0.0222 | 34.6595
19 | 1.6208 | 0.05449 | 0.0199 | 29.7449
19.5 | 1.6075 | 0.06219 | 0.0173 | 25.8482
20 | 1.5815 | 0.07185 | 0.0137 | 22.0111

## 83. Re 6M Mach 0.10 (1)
BIGFOIL.COM POLAR EXPORT
Borge-b3
Borge-b3 |  |  |  | Cl Max: | 1.304 | at alpha= | 14.5 | deg
JavaFoil+Calcfoil stall+Eppler ext transition |  |  |  | L/D Max: | 132.982 | at alpha= | 9 | deg
Re: | 6000000 |  |  | Cd Min: | 0.00453 | at alpha= | 2 | deg
Mach: | 0.1 |  |  | Cl=0 at alpha= | 0.042373 | deg
|  |  |  | @ Cl=0.1, Cd= | 0.0054033
|  |  |  | @ Cl=0.4, Cd= | 0.0053912
|  |  |  | @ Cl=0.6, Cd= | 0.0062445
alpha (deg) | Cl | Cd | Cm | Cl/Cd
-17 | -0.842 | 0.12115 | 0.022 | -6.947
-16.5 | -0.867 | 0.10972 | 0.023 | -7.903
-16 | -0.891 | 0.10027 | 0.024 | -8.887
-15.5 | -0.909 | 0.09421 | 0.024 | -9.651
-15 | -0.933 | 0.08298 | 0.026 | -11.25
-14.5 | -0.944 | 0.07932 | 0.026 | -11.907
-14 | -0.962 | 0.06983 | 0.027 | -13.78
-13.5 | -0.985 | 0.0565 | 0.029 | -17.442
-13 | -1.082 | 0.02181 | 0.034 | -49.593
-12.5 | -1.089 | 0.01902 | 0.034 | -57.234
-12 | -1.098 | 0.01489 | 0.035 | -73.713
-11.5 | -1.085 | 0.01311 | 0.035 | -82.766
-11 | -1.067 | 0.01147 | 0.035 | -92.965
-10.5 | -1.039 | 0.0109 | 0.034 | -95.31
-10 | -1.009 | 0.01017 | 0.034 | -99.162
-9.5 | -0.976 | 0.00966 | 0.034 | -101.027
-9 | -0.939 | 0.00922 | 0.033 | -101.884
-8.5 | -0.901 | 0.00887 | 0.033 | -101.57
-8 | -0.86 | 0.00858 | 0.032 | -100.201
-7.5 | -0.817 | 0.00732 | 0.032 | -111.617
-7 | -0.771 | 0.00659 | 0.031 | -117.035
-6.5 | -0.723 | 0.0068 | 0.031 | -106.421
-6 | -0.674 | 0.00657 | 0.03 | -102.577
-5.5 | -0.623 | 0.00639 | 0.03 | -97.563
-5 | -0.571 | 0.00617 | 0.029 | -92.516
-4.5 | -0.518 | 0.00598 | 0.029 | -86.489
-4 | -0.463 | 0.00559 | 0.028 | -82.892
-3.5 | -0.408 | 0.00538 | 0.028 | -75.871
-3 | -0.352 | 0.00561 | 0.027 | -62.664
-2.5 | -0.295 | 0.00543 | 0.027 | -54.327
-2 | -0.238 | 0.00576 | 0.026 | -41.265
-1.5 | -0.18 | 0.00616 | 0.025 | -29.236
-1 | -0.122 | 0.00547 | 0.025 | -22.284
-0.5 | -0.063 | 0.00618 | 0.024 | -10.279
0 | -0.005 | 0.00495 | 0.023 | -0.993
0.5 | 0.054 | 0.00502 | 0.023 | 10.817
1 | 0.114 | 0.00552 | 0.022 | 20.552
1.5 | 0.173 | 0.00476 | 0.021 | 36.289
2 | 0.232 | 0.00453 | 0.021 | 51.178
2.5 | 0.291 | 0.00464 | 0.02 | 62.721
3 | 0.351 | 0.00476 | 0.019 | 73.723
3.5 | 0.41 | 0.00552 | 0.019 | 74.205
4 | 0.469 | 0.00569 | 0.018 | 82.466
4.5 | 0.528 | 0.00589 | 0.017 | 89.532
5 | 0.587 | 0.00611 | 0.017 | 96.065
5.5 | 0.645 | 0.00671 | 0.016 | 96.151
6 | 0.704 | 0.00694 | 0.015 | 101.431
6.5 | 0.761 | 0.00709 | 0.014 | 107.478
7 | 0.819 | 0.00743 | 0.014 | 110.209
7.5 | 0.876 | 0.00783 | 0.013 | 111.874
8 | 0.932 | 0.0082 | 0.012 | 113.653
8.5 | 0.987 | 0.00867 | 0.011 | 113.885
9 | 1.042 | 0.00783 | 0.01 | 132.982
9.5 | 1.071 | 0.01023 | 0.009 | 104.763
10 | 1.119 | 0.01096 | 0.009 | 102.135
10.5 | 1.161 | 0.01204 | 0.008 | 96.411
11 | 1.198 | 0.01279 | 0.007 | 93.66
11.5 | 1.232 | 0.0137 | 0.006 | 89.881
12 | 1.258 | 0.01529 | 0.005 | 82.277
12.5 | 1.273 | 0.01778 | 0.005 | 71.605
13 | 1.28 | 0.02155 | 0.004 | 59.383
13.5 | 1.294 | 0.02362 | 0.003 | 54.753
14 | 1.302 | 0.026 | 0.002 | 50.069
14.5 | 1.304 | 0.02874 | 0.001 | 45.381
15 | 1.3 | 0.03232 | 0.001 | 40.218
15.5 | 1.291 | 0.03604 | 0 | 35.808
16 | 1.278 | 0.03935 | -0.001 | 32.474
16.5 | 1.258 | 0.04397 | -0.002 | 28.615
17 | 1.234 | 0.04939 | -0.002 | 24.978
17.5 | 1.205 | 0.05549 | -0.003 | 21.722
18 | 1.175 | 0.06243 | -0.004 | 18.813
18.5 | 1.139 | 0.0701 | -0.004 | 16.255
19 | 1.103 | 0.07856 | -0.005 | 14.039
19.5 | 1.06 | 0.09141 | -0.006 | 11.595

## 84. Re 6M Mach 0.10 (2)
BIGFOIL.COM POLAR EXPORT
Borge-b3
Borge-b3 |  |  |  | Cl Max: | 1.6237 | at alpha= | 17 | deg
XFOIL ncrit=9 |  |  |  | L/D Max: | 115.957 | at alpha= | 7 | deg
Re: | 6000000 |  |  | Cd Min: | 0.08024 | at alpha= | 20 | deg
Mach: | 0.1 |  |  | Cl=0 at alpha= | -0.13121 | deg
|  |  |  | @ Cl=0.1, Cd= | 0.0057025
|  |  |  | @ Cl=0.4, Cd= | 0.0049159
|  |  |  | @ Cl=0.6, Cd= | 0.0060108
alpha (deg) | Cl | Cd | Cm | Cl/Cd
-20 | -1.694 | 0.04692 | -0.0328 | -36.104
-19.5 | -1.7173 | 0.03964 | -0.0335 | -43.3224
-19 | -1.7269 | 0.0345 | -0.0322 | -50.0551
-18.5 | -1.7292 | 0.03056 | -0.0296 | -56.5838
-18 | -1.7253 | 0.02755 | -0.0259 | -62.6243
-17.5 | -1.7149 | 0.02533 | -0.0216 | -67.7023
-17 | -1.7011 | 0.02358 | -0.0165 | -72.1416
-16.5 | -1.6918 | 0.02181 | -0.0099 | -77.5699
-16 | -1.667 | 0.02015 | -0.0055 | -82.7295
-15.5 | -1.6325 | 0.01875 | -0.0023 | -87.0667
-15 | -1.5941 | 0.01783 | 0.0006 | -89.4055
-14.5 | -1.5525 | 0.01709 | 0.003 | -90.8426
-14 | -1.5089 | 0.01605 | 0.0052 | -94.0125
-13.5 | -1.4641 | 0.015 | 0.0071 | -97.6067
-13 | -1.4163 | 0.01419 | 0.0087 | -99.8097
-12.5 | -1.3677 | 0.01338 | 0.0103 | -102.2197
-12 | -1.3184 | 0.0126 | 0.0117 | -104.6349
-11.5 | -1.2675 | 0.01195 | 0.0129 | -106.0669
-11 | -1.2161 | 0.01131 | 0.014 | -107.5243
-10.5 | -1.1631 | 0.01084 | 0.015 | -107.297
-10 | -1.1104 | 0.01028 | 0.0159 | -108.0156
-9.5 | -1.0564 | 0.00987 | 0.0167 | -107.0314
-9 | -1.0016 | 0.00953 | 0.0173 | -105.0997
-8.5 | -0.9473 | 0.0091 | 0.018 | -104.0989
-8 | -0.8924 | 0.00874 | 0.0186 | -102.1053
-7.5 | -0.8367 | 0.00845 | 0.0191 | -99.0178
-7 | -0.7808 | 0.00819 | 0.0195 | -95.3358
-6.5 | -0.7251 | 0.0079 | 0.02 | -91.7848
-6 | -0.6694 | 0.00763 | 0.0204 | -87.7326
-5.5 | -0.6131 | 0.00743 | 0.0207 | -82.5168
-5 | -0.5564 | 0.00726 | 0.021 | -76.6391
-4.5 | -0.4996 | 0.00709 | 0.0212 | -70.4654
-4 | -0.443 | 0.00687 | 0.0214 | -64.4833
-3.5 | -0.386 | 0.00672 | 0.0216 | -57.4405
-3 | -0.3286 | 0.00658 | 0.0216 | -49.9392
-2.5 | -0.2714 | 0.00642 | 0.0217 | -42.2741
-2 | -0.2138 | 0.00632 | 0.0217 | -33.8291
-1.5 | -0.1564 | 0.00621 | 0.0218 | -25.1852
-1 | -0.0989 | 0.00616 | 0.0217 | -16.0552
-0.5 | -0.0416 | 0.00613 | 0.0217 | -6.7863
0 | 0.0148 | 0.00602 | 0.0218 | 2.4585
0.5 | 0.0705 | 0.00577 | 0.0219 | 12.2184
1 | 0.1273 | 0.00564 | 0.0219 | 22.5709
1.5 | 0.1836 | 0.00542 | 0.0219 | 33.8745
2 | 0.2367 | 0.00481 | 0.0224 | 49.21
2.5 | 0.2943 | 0.00481 | 0.0222 | 61.185
3 | 0.3522 | 0.00485 | 0.022 | 72.6186
3.5 | 0.4102 | 0.00493 | 0.0218 | 83.2049
4 | 0.4678 | 0.0051 | 0.0216 | 91.7255
4.5 | 0.5234 | 0.00562 | 0.0215 | 93.1317
5 | 0.58 | 0.00593 | 0.0213 | 97.8078
5.5 | 0.6369 | 0.00616 | 0.0211 | 103.3929
6 | 0.6935 | 0.00638 | 0.021 | 108.6991
6.5 | 0.7499 | 0.00664 | 0.0208 | 112.9367
7 | 0.8059 | 0.00695 | 0.0207 | 115.9568
8 | 0.912 | 0.00789 | 0.0213 | 115.5894
8.5 | 0.9557 | 0.00881 | 0.0232 | 108.479
9 | 1.0131 | 0.0093 | 0.0225 | 108.9355
9.5 | 1.0825 | 0.00983 | 0.0191 | 110.1221
10 | 1.1436 | 0.01045 | 0.0174 | 109.4354
10.5 | 1.2029 | 0.011 | 0.0161 | 109.3545
11 | 1.251 | 0.01158 | 0.0171 | 108.0311
11.5 | 1.2975 | 0.0123 | 0.0183 | 105.4878
12 | 1.3438 | 0.01298 | 0.0194 | 103.5285
12.5 | 1.389 | 0.01368 | 0.0205 | 101.5351
13 | 1.432 | 0.0145 | 0.0219 | 98.7586
13.5 | 1.4716 | 0.01545 | 0.0235 | 95.2492
14 | 1.5059 | 0.01663 | 0.0255 | 90.5532
14.5 | 1.5272 | 0.0183 | 0.0283 | 83.4536
15 | 1.5556 | 0.02035 | 0.0284 | 76.4423
15.5 | 1.5804 | 0.02313 | 0.0278 | 68.3268
16 | 1.6011 | 0.02632 | 0.0272 | 60.8321
16.5 | 1.6166 | 0.02986 | 0.0269 | 54.1393
17 | 1.6237 | 0.03423 | 0.0263 | 47.435
17.5 | 1.6236 | 0.03949 | 0.0254 | 41.1142
18 | 1.6196 | 0.04535 | 0.0241 | 35.7133
18.5 | 1.6109 | 0.05221 | 0.0221 | 30.8542
19 | 1.5912 | 0.0607 | 0.0192 | 26.2142
19.5 | 1.5718 | 0.06948 | 0.0159 | 22.6223
20 | 1.54 | 0.08024 | 0.0117 | 19.1924

## 85. Re 6M Mach 0.25 (1)
BIGFOIL.COM POLAR EXPORT
Borge-b3
Borge-b3 |  |  |  | Cl Max: | 1.26 | at alpha= | 13 | deg
JavaFoil+Calcfoil stall+Eppler ext transition |  |  |  | L/D Max: | 111.471 | at alpha= | 8 | deg
Re: | 6000000 |  |  | Cd Min: | 0.00464 | at alpha= | 2 | deg
Mach: | 0.25 |  |  | Cl=0 at alpha= | 0.040984 | deg
|  |  |  | @ Cl=0.1, Cd= | 0.005217
|  |  |  | @ Cl=0.4, Cd= | 0.0053146
|  |  |  | @ Cl=0.6, Cd= | 0.0062213
alpha (deg) | Cl | Cd | Cm | Cl/Cd
-16 | -0.631 | 0.1297 | 0.021 | -4.865
-15.5 | -0.682 | 0.1158 | 0.021 | -5.893
-15 | -0.729 | 0.1072 | 0.021 | -6.804
-14.5 | -0.774 | 0.09504 | 0.023 | -8.146
-14 | -0.813 | 0.08697 | 0.023 | -9.344
-13.5 | -0.844 | 0.08116 | 0.024 | -10.399
-13 | -0.869 | 0.07616 | 0.024 | -11.407
-12.5 | -0.89 | 0.06921 | 0.024 | -12.859
-12 | -0.908 | 0.05856 | 0.026 | -15.513
-11.5 | -1.009 | 0.01948 | 0.034 | -51.798
-11 | -1.022 | 0.01414 | 0.035 | -72.251
-10.5 | -1.01 | 0.01275 | 0.035 | -79.189
-10 | -0.994 | 0.01114 | 0.035 | -89.263
-9.5 | -0.969 | 0.01034 | 0.034 | -93.707
-9 | -0.938 | 0.00977 | 0.034 | -95.998
-8.5 | -0.904 | 0.00925 | 0.034 | -97.751
-8 | -0.867 | 0.00896 | 0.033 | -96.73
-7.5 | -0.826 | 0.00821 | 0.033 | -100.604
-7 | -0.783 | 0.00766 | 0.032 | -102.187
-6.5 | -0.736 | 0.00689 | 0.032 | -106.89
-6 | -0.687 | 0.00668 | 0.031 | -102.84
-5.5 | -0.637 | 0.00644 | 0.031 | -98.791
-5 | -0.584 | 0.00626 | 0.03 | -93.294
-4.5 | -0.53 | 0.00611 | 0.03 | -86.766
-4 | -0.475 | 0.00555 | 0.029 | -85.606
-3.5 | -0.418 | 0.00539 | 0.029 | -77.649
-3 | -0.361 | 0.0052 | 0.028 | -69.363
-2.5 | -0.303 | 0.00552 | 0.027 | -54.874
-2 | -0.244 | 0.00548 | 0.027 | -44.545
-1.5 | -0.185 | 0.00624 | 0.026 | -29.62
-1 | -0.125 | 0.00555 | 0.025 | -22.553
-0.5 | -0.065 | 0.00552 | 0.025 | -11.826
0 | -0.005 | 0.00496 | 0.024 | -1.018
0.5 | 0.056 | 0.00552 | 0.023 | 10.105
1 | 0.117 | 0.0051 | 0.023 | 22.858
1.5 | 0.178 | 0.00481 | 0.022 | 36.947
2 | 0.238 | 0.00464 | 0.021 | 51.349
2.5 | 0.299 | 0.00473 | 0.021 | 63.313
3 | 0.36 | 0.00479 | 0.02 | 75.151
3.5 | 0.421 | 0.00559 | 0.019 | 75.352
4 | 0.482 | 0.00576 | 0.018 | 83.639
4.5 | 0.542 | 0.00597 | 0.018 | 90.841
5 | 0.602 | 0.00623 | 0.017 | 96.747
5.5 | 0.663 | 0.00688 | 0.016 | 96.346
6 | 0.722 | 0.00715 | 0.015 | 101.013
6.5 | 0.782 | 0.00742 | 0.015 | 105.334
7 | 0.84 | 0.00771 | 0.014 | 109.052
7.5 | 0.899 | 0.00811 | 0.013 | 110.768
8 | 0.956 | 0.00858 | 0.012 | 111.471
8.5 | 1.012 | 0.00911 | 0.012 | 111.057
9 | 1.043 | 0.0104 | 0.01 | 100.315
9.5 | 1.092 | 0.01092 | 0.01 | 100.014
10 | 1.138 | 0.01196 | 0.009 | 95.113
10.5 | 1.178 | 0.01322 | 0.008 | 89.081
11 | 1.211 | 0.01411 | 0.007 | 85.794
11.5 | 1.236 | 0.01607 | 0.006 | 76.903
12 | 1.246 | 0.01883 | 0.005 | 66.194
12.5 | 1.252 | 0.02267 | 0.005 | 55.248
13 | 1.26 | 0.02471 | 0.004 | 50.979
13.5 | 1.259 | 0.02751 | 0.003 | 45.754
14 | 1.248 | 0.03078 | 0.002 | 40.559
14.5 | 1.228 | 0.03473 | 0.001 | 35.374
15 | 1.195 | 0.0408 | 0.001 | 29.286
15.5 | 1.156 | 0.04663 | 0 | 24.795
16 | 1.104 | 0.0559 | -0.001 | 19.759
16.5 | 1.054 | 0.06126 | -0.002 | 17.2
17 | 0.989 | 0.07258 | -0.002 | 13.629
17.5 | 0.919 | 0.08464 | -0.003 | 10.861
18 | 0.843 | 0.10134 | -0.004 | 8.321

## 86. Re 6M Mach 0.25 (2)
BIGFOIL.COM POLAR EXPORT
Borge-b3
Borge-b3 |  |  |  | Cl Max: | 1.5523 | at alpha= | 15.5 | deg
XFOIL ncrit=9 |  |  |  | L/D Max: | 116.236 | at alpha= | 7 | deg
Re: | 6000000 |  |  | Cd Min: | 0.21164 | at alpha= | -19.5 | deg
Mach: | 0.25 |  |  | Cl=0 at alpha= | -0.14444 | deg
|  |  |  | @ Cl=0.1, Cd= | 0.0058
|  |  |  | @ Cl=0.4, Cd= | 0.00496
|  |  |  | @ Cl=0.6, Cd= | 0.0060327
alpha (deg) | Cl | Cd | Cm | Cl/Cd
-19.5 | -0.9128 | 0.21164 | 0.0825 | -4.313
-19 | -0.9054 | 0.20235 | 0.0765 | -4.4744
-18.5 | -0.8979 | 0.19313 | 0.0705 | -4.6492
-18 | -0.9047 | 0.18009 | 0.0621 | -5.0236
-17.5 | -0.917 | 0.16618 | 0.053 | -5.5181
-17 | -1.445 | 0.05515 | -0.0349 | -26.2013
-16.5 | -1.5046 | 0.04287 | -0.0403 | -35.0968
-16 | -1.5403 | 0.03524 | -0.0396 | -43.7089
-15.5 | -1.5631 | 0.02995 | -0.0353 | -52.1903
-15 | -1.5732 | 0.02666 | -0.0284 | -59.0098
-14.5 | -1.5741 | 0.02438 | -0.0198 | -64.5652
-14 | -1.5549 | 0.02145 | -0.0139 | -72.4895
-13.5 | -1.5199 | 0.01925 | -0.0094 | -78.9558
-13 | -1.4762 | 0.01759 | -0.0056 | -83.9227
-12.5 | -1.4274 | 0.01626 | -0.0024 | -87.786
-12 | -1.3788 | 0.01479 | 0.0007 | -93.2252
-11.5 | -1.3257 | 0.01376 | 0.0032 | -96.3445
-11 | -1.2724 | 0.0127 | 0.0057 | -100.189
-10.5 | -1.2165 | 0.01194 | 0.0077 | -101.8844
-10 | -1.1607 | 0.01117 | 0.0097 | -103.9123
-9.5 | -1.1032 | 0.01059 | 0.0113 | -104.1737
-9 | -1.0456 | 0.01004 | 0.0128 | -104.1434
-8.5 | -0.9869 | 0.00964 | 0.014 | -102.3755
-8 | -0.9288 | 0.00917 | 0.0153 | -101.2868
-7.5 | -0.8703 | 0.00879 | 0.0164 | -99.0102
-7 | -0.8112 | 0.00846 | 0.0173 | -95.8865
-6.5 | -0.7521 | 0.0082 | 0.0181 | -91.7195
-6 | -0.6938 | 0.00786 | 0.0189 | -88.2697
-5.5 | -0.635 | 0.0076 | 0.0196 | -83.5526
-5 | -0.5758 | 0.00739 | 0.0201 | -77.9161
-4.5 | -0.5165 | 0.0072 | 0.0206 | -71.7361
-4 | -0.4575 | 0.00699 | 0.021 | -65.4506
-3.5 | -0.3983 | 0.00679 | 0.0214 | -58.6598
-3 | -0.3387 | 0.00665 | 0.0216 | -50.9323
-2.5 | -0.2793 | 0.00648 | 0.0218 | -43.1019
-2 | -0.2197 | 0.00636 | 0.0219 | -34.544
-1.5 | -0.1602 | 0.00625 | 0.022 | -25.632
-1 | -0.1008 | 0.00622 | 0.0221 | -16.2058
-0.5 | -0.0416 | 0.00622 | 0.0221 | -6.6881
0 | 0.0169 | 0.00613 | 0.0222 | 2.7569
0.5 | 0.0744 | 0.00587 | 0.0224 | 12.6746
1 | 0.1329 | 0.00571 | 0.0224 | 23.275
1.5 | 0.1913 | 0.00549 | 0.0224 | 34.8452
2 | 0.246 | 0.00484 | 0.023 | 50.8264
2.5 | 0.3056 | 0.00486 | 0.0229 | 62.8807
3 | 0.3656 | 0.00492 | 0.0227 | 74.3089
3.5 | 0.4258 | 0.00499 | 0.0225 | 85.3307
4 | 0.4853 | 0.0052 | 0.0223 | 93.3269
4.5 | 0.5425 | 0.0058 | 0.0224 | 93.5345
5 | 0.6018 | 0.00604 | 0.0223 | 99.6358
5.5 | 0.6611 | 0.00626 | 0.0222 | 105.607
6 | 0.7201 | 0.00652 | 0.0222 | 110.4448
6.5 | 0.7789 | 0.0068 | 0.0222 | 114.5441
7 | 0.8369 | 0.0072 | 0.0224 | 116.2361
7.5 | 0.8931 | 0.0078 | 0.0227 | 114.5
8 | 0.9448 | 0.00872 | 0.0236 | 108.3486
8.5 | 0.9923 | 0.00924 | 0.0258 | 107.3918
9.5 | 1.127 | 0.01044 | 0.0219 | 107.9502
10 | 1.1916 | 0.01108 | 0.0206 | 107.5451
10.5 | 1.2499 | 0.0118 | 0.0205 | 105.9237
11 | 1.2979 | 0.01265 | 0.0223 | 102.6008
11.5 | 1.3464 | 0.01341 | 0.024 | 100.4027
12 | 1.3922 | 0.01432 | 0.026 | 97.2207
12.5 | 1.4342 | 0.01539 | 0.0283 | 93.1904
13 | 1.4642 | 0.01698 | 0.0315 | 86.2309
13.5 | 1.4872 | 0.01919 | 0.0333 | 77.4987
14 | 1.5135 | 0.02223 | 0.033 | 68.0837
14.5 | 1.5343 | 0.02581 | 0.0327 | 59.446
15 | 1.5486 | 0.02987 | 0.0326 | 51.8447
15.5 | 1.5523 | 0.035 | 0.032 | 44.3514
16 | 1.5508 | 0.04082 | 0.031 | 37.9912
16.5 | 1.5412 | 0.04773 | 0.0294 | 32.29
17 | 1.5236 | 0.05604 | 0.0267 | 27.1877
17.5 | 1.5009 | 0.06528 | 0.0233 | 22.9917
18 | 1.4731 | 0.07551 | 0.0193 | 19.5087
18.5 | 1.4405 | 0.08666 | 0.0145 | 16.6224
19 | 1.3955 | 0.09975 | 0.0086 | 13.99
19.5 | 1.3563 | 0.11242 | 0.0028 | 12.0646
20 | 1.3075 | 0.12673 | -0.004 | 10.3172

## 87. Re 6M Mach 0.50 (1)
BIGFOIL.COM POLAR EXPORT
Borge-b3
Borge-b3 |  |  |  | Cl Max: | 1.167 | at alpha= | 10 | deg
JavaFoil+Calcfoil stall+Eppler ext transition |  |  |  | L/D Max: | 117.898 | at alpha= | 5 | deg
Re: | 6000000 |  |  | Cd Min: | 0.00503 | at alpha= | 2.5 | deg
Mach: | 0.5 |  |  | Cl=0 at alpha= | 0.044118 | deg
|  |  |  | @ Cl=0.1, Cd= | 0.0052968
|  |  |  | @ Cl=0.4, Cd= | 0.0057871
|  |  |  | @ Cl=0.6, Cd= | 0.0066457
alpha (deg) | Cl | Cd | Cm | Cl/Cd
-20 | -1.046 | 0.1529 | 0.029 | -6.842
-19.5 | -1.022 | 0.14897 | 0.029 | -6.858
-19 | -0.997 | 0.14423 | 0.028 | -6.913
-18.5 | -0.972 | 0.13899 | 0.028 | -6.996
-18 | -0.948 | 0.13322 | 0.028 | -7.113
-17.5 | -0.923 | 0.12957 | 0.028 | -7.122
-17 | -0.898 | 0.13394 | 0.028 | -6.704
-16.5 | -0.874 | 0.12361 | 0.028 | -7.072
-16 | -0.849 | 0.11366 | 0.028 | -7.472
-15.5 | -0.824 | 0.10848 | 0.028 | -7.594
-15 | -0.798 | 0.10311 | 0.027 | -7.736
-14.5 | -0.768 | 0.10843 | 0.025 | -7.083
-14 | -0.74 | 0.1035 | 0.024 | -7.148
-13.5 | -0.714 | 0.10077 | 0.023 | -7.088
-13 | -0.689 | 0.09577 | 0.023 | -7.192
-12.5 | -0.663 | 0.09225 | 0.023 | -7.189
-12 | -0.638 | 0.08926 | 0.022 | -7.143
-11.5 | -0.612 | 0.08583 | 0.022 | -7.128
-11 | -0.586 | 0.07736 | 0.022 | -7.578
-10.5 | -0.56 | 0.07358 | 0.021 | -7.616
-10 | -0.535 | 0.07814 | 0.021 | -6.841
-9.5 | -0.508 | 0.07281 | 0.02 | -6.974
-9 | -0.482 | 0.06242 | 0.02 | -7.727
-8.5 | -0.457 | 0.05383 | 0.021 | -8.493
-8 | -0.431 | 0.05111 | 0.021 | -8.434
-7.5 | -0.482 | 0.0124 | 0.036 | -38.884
-7 | -0.701 | 0.01191 | 0.035 | -58.883
-6.5 | -0.728 | 0.00958 | 0.035 | -75.99
-6 | -0.709 | 0.00906 | 0.035 | -78.275
-5.5 | -0.674 | 0.00861 | 0.034 | -78.262
-5 | -0.629 | 0.00697 | 0.034 | -90.328
-4.5 | -0.577 | 0.00673 | 0.033 | -85.791
-4 | -0.521 | 0.00644 | 0.033 | -80.875
-3.5 | -0.462 | 0.0062 | 0.032 | -74.458
-3 | -0.4 | 0.00565 | 0.031 | -70.843
-2.5 | -0.337 | 0.00578 | 0.031 | -58.252
-2 | -0.272 | 0.00578 | 0.03 | -47.037
-1.5 | -0.206 | 0.00608 | 0.029 | -33.891
-1 | -0.14 | 0.0058 | 0.028 | -24.094
-0.5 | -0.073 | 0.00582 | 0.028 | -12.515
0 | -0.006 | 0.00653 | 0.027 | -0.865
0.5 | 0.062 | 0.00528 | 0.026 | 11.817
1 | 0.13 | 0.00531 | 0.025 | 24.525
1.5 | 0.198 | 0.00505 | 0.025 | 39.294
2 | 0.266 | 0.00515 | 0.024 | 51.732
2.5 | 0.334 | 0.00503 | 0.023 | 66.424
3 | 0.402 | 0.00581 | 0.022 | 69.263
3.5 | 0.47 | 0.00615 | 0.021 | 76.413
4 | 0.537 | 0.00634 | 0.021 | 84.713
4.5 | 0.605 | 0.00667 | 0.02 | 90.629
5 | 0.671 | 0.00569 | 0.019 | 117.898
5.5 | 0.738 | 0.00776 | 0.018 | 95.103
6 | 0.788 | 0.00836 | 0.017 | 94.158
6.5 | 0.849 | 0.00895 | 0.016 | 94.835
7 | 0.908 | 0.00979 | 0.015 | 92.753
7.5 | 0.965 | 0.0107 | 0.014 | 90.168
8 | 1.02 | 0.01175 | 0.013 | 86.823
8.5 | 1.069 | 0.01318 | 0.012 | 81.072
9 | 1.107 | 0.01538 | 0.011 | 71.971
9.5 | 1.135 | 0.01803 | 0.01 | 62.953
10 | 1.167 | 0.02044 | 0.009 | 57.09
10.5 | 1.162 | 0.02433 | 0.008 | 47.741
11 | 1.088 | 0.03101 | 0.007 | 35.083
11.5 | 0.664 | 0.06511 | 0.006 | 10.205
12 | 0.675 | 0.08288 | 0.004 | 8.148
12.5 | 0.7 | 0.08508 | 0.004 | 8.225
13 | 0.727 | 0.09505 | 0.003 | 7.645
13.5 | 0.753 | 0.09252 | 0.002 | 8.134
14 | 0.786 | 0.09376 | 0.002 | 8.379
14.5 | 0.822 | 0.09493 | 0.001 | 8.655
15 | 0.847 | 0.10357 | 0.001 | 8.177

## 88. Re 6M Mach 0.50 (2)
BIGFOIL.COM POLAR EXPORT
Borge-b3
Borge-b3 |  |  |  | Cl Max: | 1.3402 | at alpha= | 10.5 | deg
XFOIL ncrit=9 |  |  |  | L/D Max: | 116.011 | at alpha= | 6 | deg
Re: | 6000000 |  |  | Cd Min: | 0.1284 | at alpha= | 15.5 | deg
Mach: | 0.5 |  |  | Cl=0 at alpha= | -0.20117 | deg
|  |  |  | @ Cl=0.1, Cd= | 0.0062104
|  |  |  | @ Cl=0.4, Cd= | 0.0051633
|  |  |  | @ Cl=0.6, Cd= | 0.0062074
alpha (deg) | Cl | Cd | Cm | Cl/Cd
-12.5 | -0.728 | 0.12822 | 0.0333 | -5.6777
-12 | -0.7315 | 0.1166 | 0.0258 | -6.2736
-11.5 | -0.7543 | 0.10231 | 0.0157 | -7.3727
-11 | -0.7655 | 0.09079 | 0.0077 | -8.4315
-10.5 | -0.7816 | 0.07907 | -0.0007 | -9.8849
-10 | -0.8008 | 0.06671 | -0.0105 | -12.0042
-9.5 | -0.8248 | 0.05387 | -0.0218 | -15.3109
-9 | -0.8602 | 0.04464 | -0.025 | -19.2697
-8.5 | -0.9 | 0.03828 | -0.0194 | -23.511
-8 | -0.9273 | 0.03005 | -0.014 | -30.8586
-7.5 | -0.9585 | 0.01937 | -0.0073 | -49.4837
-7 | -0.9355 | 0.01285 | -0.0009 | -72.8016
-6.5 | -0.8736 | 0.01068 | 0.0041 | -81.7978
-6 | -0.8038 | 0.00969 | 0.0079 | -82.9515
-5.5 | -0.733 | 0.00903 | 0.0111 | -81.1739
-5 | -0.664 | 0.00831 | 0.014 | -79.9037
-4.5 | -0.5932 | 0.00789 | 0.0161 | -75.1838
-4 | -0.5229 | 0.00755 | 0.0179 | -69.2583
-3.5 | -0.4529 | 0.00729 | 0.0194 | -62.1262
-3 | -0.3837 | 0.00697 | 0.0207 | -55.0502
-2.5 | -0.3144 | 0.00677 | 0.0216 | -46.4402
-2 | -0.2453 | 0.00661 | 0.0223 | -37.1104
-1.5 | -0.1766 | 0.00648 | 0.0229 | -27.2531
-1 | -0.1086 | 0.00648 | 0.0233 | -16.7593
-0.5 | -0.0407 | 0.00654 | 0.0236 | -6.2232
0 | 0.0274 | 0.00649 | 0.0238 | 4.2219
0.5 | 0.0937 | 0.00624 | 0.0243 | 15.016
1 | 0.1597 | 0.00593 | 0.0246 | 26.9309
1.5 | 0.2272 | 0.00574 | 0.0248 | 39.5819
2 | 0.2889 | 0.00505 | 0.0258 | 57.2079
2.5 | 0.3581 | 0.00507 | 0.0258 | 70.6312
3.5 | 0.4973 | 0.00538 | 0.026 | 92.4349
4 | 0.5636 | 0.00605 | 0.0263 | 93.157
4.5 | 0.633 | 0.00635 | 0.0267 | 99.685
5 | 0.7031 | 0.00661 | 0.0271 | 106.3691
5.5 | 0.7732 | 0.00692 | 0.0278 | 111.7341
6 | 0.8434 | 0.00727 | 0.0286 | 116.011
7 | 0.9778 | 0.00869 | 0.0314 | 112.5201
7.5 | 1.0344 | 0.01019 | 0.0341 | 101.5113
8 | 1.0991 | 0.01095 | 0.0365 | 100.3744
8.5 | 1.1568 | 0.01161 | 0.0403 | 99.6382
9 | 1.2339 | 0.01273 | 0.0405 | 96.9285
9.5 | 1.3188 | 0.01467 | 0.0383 | 89.8978
10 | 1.3334 | 0.01809 | 0.0423 | 73.7092
10.5 | 1.3402 | 0.0236 | 0.0427 | 56.7881
11 | 1.3318 | 0.03027 | 0.0427 | 43.9974
11.5 | 1.309 | 0.03848 | 0.0412 | 34.0177
12 | 1.2768 | 0.04785 | 0.0384 | 26.6834
12.5 | 1.2418 | 0.05815 | 0.0345 | 21.3551
13 | 1.2013 | 0.06949 | 0.0294 | 17.2874
13.5 | 1.1657 | 0.08073 | 0.0243 | 14.4395
14 | 1.1297 | 0.09247 | 0.0185 | 12.2169
14.5 | 1.0959 | 0.10444 | 0.0127 | 10.4931
15 | 1.0656 | 0.11642 | 0.0067 | 9.1531
15.5 | 1.039 | 0.1284 | 0.0005 | 8.0919

## 89. Re 7M Mach 0.00 (1)
BIGFOIL.COM POLAR EXPORT
Borge-b3
Borge-b3 |  |  |  | Cl Max: | 1.315 | at alpha= | 14.5 | deg
JavaFoil+Calcfoil stall+Eppler ext transition |  |  |  | L/D Max: | 140.252 | at alpha= | 9 | deg
Re: | 7000000 |  |  | Cd Min: | 0.00449 | at alpha= | 2 | deg
Mach: | 0 |  |  | Cl=0 at alpha= | 0.042373 | deg
|  |  |  | @ Cl=0.1, Cd= | 0.0053009
|  |  |  | @ Cl=0.4, Cd= | 0.0053256
|  |  |  | @ Cl=0.6, Cd= | 0.0060321
alpha (deg) | Cl | Cd | Cm | Cl/Cd
-17.5 | -0.858 | 0.1255 | 0.023 | -6.837
-17 | -0.881 | 0.11589 | 0.023 | -7.599
-16.5 | -0.902 | 0.10609 | 0.024 | -8.5
-16 | -0.922 | 0.0974 | 0.025 | -9.461
-15.5 | -0.943 | 0.0869 | 0.026 | -10.849
-15 | -0.972 | 0.07069 | 0.028 | -13.757
-14.5 | -0.983 | 0.06624 | 0.028 | -14.836
-14 | -1.001 | 0.05606 | 0.029 | -17.853
-13.5 | -1.023 | 0.04451 | 0.03 | -22.99
-13 | -1.102 | 0.01944 | 0.034 | -56.707
-12.5 | -1.116 | 0.01535 | 0.035 | -72.693
-12 | -1.113 | 0.01326 | 0.035 | -83.985
-11.5 | -1.096 | 0.01197 | 0.035 | -91.562
-11 | -1.071 | 0.01085 | 0.035 | -98.702
-10.5 | -1.042 | 0.01023 | 0.034 | -101.874
-10 | -1.01 | 0.00977 | 0.034 | -103.417
-9.5 | -0.976 | 0.00933 | 0.033 | -104.611
-9 | -0.939 | 0.00883 | 0.033 | -106.372
-8.5 | -0.9 | 0.00885 | 0.033 | -101.659
-8 | -0.859 | 0.00796 | 0.032 | -107.928
-7.5 | -0.815 | 0.0069 | 0.032 | -118.066
-7 | -0.769 | 0.00634 | 0.031 | -121.163
-6.5 | -0.721 | 0.00654 | 0.031 | -110.294
-6 | -0.671 | 0.00635 | 0.03 | -105.813
-5.5 | -0.621 | 0.00625 | 0.03 | -99.316
-5 | -0.569 | 0.00608 | 0.029 | -93.575
-4.5 | -0.515 | 0.0056 | 0.029 | -92.077
-4 | -0.461 | 0.00548 | 0.028 | -84.182
-3.5 | -0.406 | 0.00529 | 0.028 | -76.686
-3 | -0.35 | 0.00541 | 0.027 | -64.708
-2.5 | -0.294 | 0.00504 | 0.026 | -58.236
-2 | -0.237 | 0.00611 | 0.026 | -38.744
-1.5 | -0.179 | 0.00614 | 0.025 | -29.187
-1 | -0.121 | 0.00549 | 0.025 | -22.092
-0.5 | -0.063 | 0.0056 | 0.024 | -11.279
0 | -0.005 | 0.00547 | 0.023 | -0.895
0.5 | 0.054 | 0.00495 | 0.023 | 10.907
1 | 0.113 | 0.0054 | 0.022 | 20.918
1.5 | 0.172 | 0.00469 | 0.021 | 36.667
2 | 0.231 | 0.00449 | 0.021 | 51.434
2.5 | 0.29 | 0.00456 | 0.02 | 63.573
3 | 0.349 | 0.00466 | 0.019 | 74.774
3.5 | 0.408 | 0.00543 | 0.019 | 75.137
4 | 0.467 | 0.00558 | 0.018 | 83.613
4.5 | 0.525 | 0.0058 | 0.017 | 90.59
5 | 0.584 | 0.00593 | 0.016 | 98.384
5.5 | 0.642 | 0.0063 | 0.016 | 101.956
6 | 0.7 | 0.00681 | 0.015 | 102.84
6.5 | 0.758 | 0.00689 | 0.014 | 109.923
7 | 0.815 | 0.0073 | 0.013 | 111.588
7.5 | 0.872 | 0.00766 | 0.013 | 113.8
8 | 0.928 | 0.00807 | 0.012 | 114.971
8.5 | 0.983 | 0.00873 | 0.011 | 112.603
9 | 1.037 | 0.00739 | 0.01 | 140.252
9.5 | 1.069 | 0.0101 | 0.009 | 105.89
10 | 1.117 | 0.01048 | 0.009 | 106.604
10.5 | 1.159 | 0.01123 | 0.008 | 103.29
11 | 1.198 | 0.01239 | 0.007 | 96.628
11.5 | 1.23 | 0.0134 | 0.006 | 91.809
12 | 1.26 | 0.01468 | 0.005 | 85.865
12.5 | 1.275 | 0.0176 | 0.005 | 72.439
13 | 1.285 | 0.02048 | 0.004 | 62.738
13.5 | 1.298 | 0.02242 | 0.003 | 57.904
14 | 1.309 | 0.0246 | 0.002 | 53.204
14.5 | 1.315 | 0.02708 | 0.001 | 48.543
15 | 1.313 | 0.03039 | 0.001 | 43.21
15.5 | 1.309 | 0.03359 | 0 | 38.96
16 | 1.298 | 0.0375 | -0.001 | 34.606
16.5 | 1.284 | 0.04135 | -0.002 | 31.043
17 | 1.265 | 0.04529 | -0.002 | 27.941
17.5 | 1.242 | 0.05085 | -0.003 | 24.427
18 | 1.216 | 0.05674 | -0.004 | 21.424
18.5 | 1.186 | 0.06337 | -0.005 | 18.72
19 | 1.155 | 0.07038 | -0.005 | 16.405
19.5 | 1.121 | 0.07851 | -0.006 | 14.272

## 90. Re 7M Mach 0.00 (2)
BIGFOIL.COM POLAR EXPORT
Borge-b3
Borge-b3 |  |  |  | Cl Max: | 1.6622 | at alpha= | 18 | deg
XFOIL ncrit=9 |  |  |  | L/D Max: | 117.968 | at alpha= | 7 | deg
Re: | 7000000 |  |  | Cd Min: | 0.06863 | at alpha= | 20 | deg
Mach: | 0 |  |  | Cl=0 at alpha= | -0.12566 | deg
|  |  |  | @ Cl=0.1, Cd= | 0.0056712
|  |  |  | @ Cl=0.4, Cd= | 0.0048208
|  |  |  | @ Cl=0.6, Cd= | 0.005873
alpha (deg) | Cl | Cd | Cm | Cl/Cd
-20 | -1.7828 | 0.03521 | -0.0307 | -50.6333
-19.5 | -1.7855 | 0.03117 | -0.0286 | -57.2826
-19 | -1.7816 | 0.02808 | -0.0255 | -63.4473
-18.5 | -1.7732 | 0.02566 | -0.0217 | -69.1037
-18 | -1.7608 | 0.02377 | -0.0173 | -74.0766
-17.5 | -1.7452 | 0.02229 | -0.0124 | -78.2952
-17 | -1.7286 | 0.02106 | -0.0067 | -82.0798
-16.5 | -1.7017 | 0.01962 | -0.0028 | -86.7329
-15.5 | -1.6307 | 0.01736 | 0.0028 | -93.9343
-15 | -1.5903 | 0.01661 | 0.0051 | -95.7435
-14.5 | -1.5461 | 0.01591 | 0.0068 | -97.1779
-14 | -1.5021 | 0.01494 | 0.0086 | -100.5422
-13.5 | -1.4564 | 0.01406 | 0.0102 | -103.5846
-13 | -1.4083 | 0.01337 | 0.0114 | -105.3328
-12.5 | -1.3599 | 0.01263 | 0.0127 | -107.6722
-12 | -1.3106 | 0.01195 | 0.0139 | -109.6736
-11.5 | -1.2599 | 0.01137 | 0.0148 | -110.8091
-11 | -1.209 | 0.01077 | 0.0158 | -112.2563
-10.5 | -1.1564 | 0.01035 | 0.0165 | -111.7295
-10 | -1.1041 | 0.00984 | 0.0173 | -112.2053
-9.5 | -1.0507 | 0.00944 | 0.0179 | -111.303
-9 | -0.9964 | 0.00912 | 0.0184 | -109.2544
-8.5 | -0.9423 | 0.00876 | 0.019 | -107.5685
-8 | -0.8879 | 0.0084 | 0.0195 | -105.7024
-7.5 | -0.8329 | 0.00812 | 0.0199 | -102.5739
-7 | -0.7774 | 0.00788 | 0.0202 | -98.6548
-6.5 | -0.7217 | 0.00767 | 0.0205 | -94.0939
-6 | -0.6665 | 0.0074 | 0.0209 | -90.0676
-5.5 | -0.6107 | 0.0072 | 0.0211 | -84.8194
-5 | -0.5544 | 0.00704 | 0.0213 | -78.75
-4.5 | -0.4979 | 0.00689 | 0.0215 | -72.2642
-4 | -0.4415 | 0.00669 | 0.0216 | -65.994
-3.5 | -0.3848 | 0.00652 | 0.0218 | -59.0184
-3 | -0.3277 | 0.00641 | 0.0218 | -51.1232
-2.5 | -0.2708 | 0.00625 | 0.0219 | -43.328
-2 | -0.2135 | 0.00615 | 0.0218 | -34.7154
-1.5 | -0.1565 | 0.00607 | 0.0218 | -25.7825
-1 | -0.0993 | 0.00605 | 0.0218 | -16.4132
-0.5 | -0.0423 | 0.00605 | 0.0217 | -6.9917
0 | 0.0142 | 0.00597 | 0.0217 | 2.3786
1 | 0.1262 | 0.00558 | 0.0218 | 22.6165
1.5 | 0.183 | 0.00547 | 0.0217 | 33.4552
2 | 0.2352 | 0.00472 | 0.0222 | 49.8305
2.5 | 0.2925 | 0.00472 | 0.0221 | 61.9703
3 | 0.3499 | 0.00476 | 0.0219 | 73.5084
3.5 | 0.4076 | 0.00483 | 0.0216 | 84.3892
4 | 0.4645 | 0.00505 | 0.0214 | 91.9802
4.5 | 0.5197 | 0.00558 | 0.0213 | 93.1362
5 | 0.5765 | 0.00579 | 0.0211 | 99.5682
5.5 | 0.6331 | 0.00599 | 0.0209 | 105.6928
6 | 0.6895 | 0.00621 | 0.0207 | 111.0306
6.5 | 0.7455 | 0.00646 | 0.0205 | 115.4025
7 | 0.801 | 0.00679 | 0.0204 | 117.9676
7.5 | 0.855 | 0.00728 | 0.0204 | 117.4451
8 | 0.9078 | 0.00785 | 0.0205 | 115.6433
8.5 | 0.9536 | 0.00862 | 0.0218 | 110.6265
9 | 1.0032 | 0.00897 | 0.0228 | 111.8395
9.5 | 1.0669 | 0.00943 | 0.0206 | 113.1389
10 | 1.1314 | 0.00999 | 0.018 | 113.2533
10.5 | 1.1921 | 0.01051 | 0.0162 | 113.4253
11 | 1.2451 | 0.01108 | 0.016 | 112.3736
11.5 | 1.292 | 0.01174 | 0.0169 | 110.0511
12 | 1.3391 | 0.01232 | 0.0178 | 108.6932
12.5 | 1.3849 | 0.01297 | 0.0187 | 106.7772
13 | 1.4289 | 0.01371 | 0.0198 | 104.2232
13.5 | 1.4703 | 0.01457 | 0.0211 | 100.9128
14 | 1.5077 | 0.0156 | 0.0228 | 96.6474
14.5 | 1.5436 | 0.0166 | 0.0245 | 92.988
15 | 1.5687 | 0.01798 | 0.0268 | 87.2469
15.5 | 1.5958 | 0.02004 | 0.0269 | 79.6307
16 | 1.6211 | 0.02262 | 0.0263 | 71.6667
16.5 | 1.6423 | 0.02565 | 0.0257 | 64.0273
17 | 1.6552 | 0.02935 | 0.0253 | 56.3952
17.5 | 1.6609 | 0.03376 | 0.0247 | 49.1973
18 | 1.6622 | 0.03874 | 0.0239 | 42.9066
18.5 | 1.6572 | 0.04459 | 0.0226 | 37.1653
19 | 1.642 | 0.05207 | 0.0204 | 31.5345
19.5 | 1.6281 | 0.05979 | 0.0178 | 27.2303
20 | 1.6074 | 0.06863 | 0.0146 | 23.4212

## 91. Re 7M Mach 0.10 (1)
BIGFOIL.COM POLAR EXPORT
Borge-b3
Borge-b3 |  |  |  | Cl Max: | 1.306 | at alpha= | 14.5 | deg
JavaFoil+Calcfoil stall+Eppler ext transition |  |  |  | L/D Max: | 141.376 | at alpha= | 9 | deg
Re: | 7000000 |  |  | Cd Min: | 0.00446 | at alpha= | 2 | deg
Mach: | 0.1 |  |  | Cl=0 at alpha= | 0.042373 | deg
|  |  |  | @ Cl=0.1, Cd= | 0.0053317
|  |  |  | @ Cl=0.4, Cd= | 0.0053097
|  |  |  | @ Cl=0.6, Cd= | 0.0060695
alpha (deg) | Cl | Cd | Cm | Cl/Cd
-17 | -0.842 | 0.12011 | 0.023 | -7.012
-16.5 | -0.866 | 0.11111 | 0.023 | -7.795
-16 | -0.891 | 0.09958 | 0.024 | -8.951
-15.5 | -0.912 | 0.09183 | 0.025 | -9.932
-15 | -0.94 | 0.0781 | 0.027 | -12.033
-14.5 | -0.953 | 0.07378 | 0.027 | -12.913
-14 | -0.974 | 0.06287 | 0.028 | -15.489
-13.5 | -1.007 | 0.04624 | 0.03 | -21.782
-13 | -1.072 | 0.02406 | 0.034 | -44.561
-12.5 | -1.1 | 0.0167 | 0.035 | -65.876
-12 | -1.102 | 0.01415 | 0.035 | -77.849
-11.5 | -1.089 | 0.01235 | 0.035 | -88.135
-11 | -1.067 | 0.01109 | 0.035 | -96.265
-10.5 | -1.04 | 0.01039 | 0.034 | -100.112
-10 | -1.009 | 0.00993 | 0.034 | -101.592
-9.5 | -0.976 | 0.00943 | 0.034 | -103.459
-9 | -0.94 | 0.00892 | 0.033 | -105.314
-8.5 | -0.901 | 0.00882 | 0.033 | -102.185
-8 | -0.861 | 0.00802 | 0.032 | -107.324
-7.5 | -0.817 | 0.00698 | 0.032 | -116.988
-7 | -0.771 | 0.00642 | 0.031 | -120.092
-6.5 | -0.723 | 0.00662 | 0.031 | -109.244
-6 | -0.674 | 0.00615 | 0.03 | -109.559
-5.5 | -0.623 | 0.00622 | 0.03 | -100.21
-5 | -0.571 | 0.006 | 0.029 | -95.164
-4.5 | -0.518 | 0.00562 | 0.029 | -92.084
-4 | -0.463 | 0.00542 | 0.028 | -85.39
-3.5 | -0.408 | 0.00531 | 0.028 | -76.833
-3 | -0.352 | 0.00543 | 0.027 | -64.774
-2.5 | -0.295 | 0.00505 | 0.027 | -58.446
-2 | -0.238 | 0.00613 | 0.026 | -38.771
-1.5 | -0.18 | 0.00609 | 0.025 | -29.561
-1 | -0.122 | 0.00545 | 0.025 | -22.37
-0.5 | -0.064 | 0.00497 | 0.024 | -12.785
0 | -0.005 | 0.00541 | 0.023 | -0.909
0.5 | 0.054 | 0.00491 | 0.023 | 11.056
1 | 0.114 | 0.00546 | 0.022 | 20.782
1.5 | 0.173 | 0.00468 | 0.021 | 36.903
2 | 0.232 | 0.00446 | 0.021 | 52.055
2.5 | 0.291 | 0.00456 | 0.02 | 63.932
3 | 0.351 | 0.00472 | 0.019 | 74.304
3.5 | 0.41 | 0.00543 | 0.019 | 75.432
4 | 0.469 | 0.00559 | 0.018 | 83.907
4.5 | 0.528 | 0.00581 | 0.017 | 90.87
5 | 0.587 | 0.006 | 0.017 | 97.739
5.5 | 0.645 | 0.00631 | 0.016 | 102.166
6 | 0.704 | 0.00684 | 0.015 | 102.926
6.5 | 0.761 | 0.00697 | 0.014 | 109.206
7 | 0.819 | 0.00734 | 0.014 | 111.595
7.5 | 0.876 | 0.0077 | 0.013 | 113.736
8 | 0.932 | 0.0081 | 0.012 | 115.14
8.5 | 0.987 | 0.00879 | 0.011 | 112.33
9 | 1.042 | 0.00737 | 0.01 | 141.376
9.5 | 1.073 | 0.0102 | 0.009 | 105.179
10 | 1.12 | 0.01072 | 0.009 | 104.517
10.5 | 1.163 | 0.01137 | 0.008 | 102.335
11 | 1.2 | 0.0126 | 0.007 | 95.232
11.5 | 1.232 | 0.01364 | 0.006 | 90.301
12 | 1.26 | 0.01525 | 0.005 | 82.594
12.5 | 1.272 | 0.01838 | 0.005 | 69.19
13 | 1.281 | 0.02111 | 0.004 | 60.687
13.5 | 1.295 | 0.02298 | 0.003 | 56.361
14 | 1.303 | 0.02526 | 0.002 | 51.591
14.5 | 1.306 | 0.02793 | 0.001 | 46.749
15 | 1.301 | 0.03141 | 0.001 | 41.432
15.5 | 1.293 | 0.0349 | 0 | 37.039
16 | 1.281 | 0.03803 | -0.001 | 33.676
16.5 | 1.261 | 0.0425 | -0.002 | 29.672
17 | 1.237 | 0.04775 | -0.002 | 25.898
17.5 | 1.208 | 0.05387 | -0.003 | 22.42
18 | 1.177 | 0.06057 | -0.004 | 19.428
18.5 | 1.143 | 0.06734 | -0.005 | 16.974
19 | 1.106 | 0.07553 | -0.005 | 14.648
19.5 | 1.067 | 0.08446 | -0.006 | 12.636

## 92. Re 7M Mach 0.10 (2)
BIGFOIL.COM POLAR EXPORT
Borge-b3
Borge-b3 |  |  |  | Cl Max: | 1.6461 | at alpha= | 17.5 | deg
XFOIL ncrit=9 |  |  |  | L/D Max: | 117.909 | at alpha= | 7 | deg
Re: | 7000000 |  |  | Cd Min: | 0.07585 | at alpha= | 20 | deg
Mach: | 0.1 |  |  | Cl=0 at alpha= | -0.12764 | deg
|  |  |  | @ Cl=0.1, Cd= | 0.0056765
|  |  |  | @ Cl=0.4, Cd= | 0.0048276
|  |  |  | @ Cl=0.6, Cd= | 0.0058787
alpha (deg) | Cl | Cd | Cm | Cl/Cd
-20 | -1.7247 | 0.04355 | -0.034 | -39.6028
-19.5 | -1.7469 | 0.03682 | -0.0337 | -47.4443
-19 | -1.755 | 0.03215 | -0.0317 | -54.5879
-18.5 | -1.7552 | 0.02862 | -0.0285 | -61.3277
-18 | -1.7486 | 0.02601 | -0.0244 | -67.228
-17.5 | -1.7382 | 0.02394 | -0.0195 | -72.6065
-17 | -1.7239 | 0.02236 | -0.014 | -77.0975
-16.5 | -1.7053 | 0.02109 | -0.0082 | -80.8582
-16 | -1.6746 | 0.0196 | -0.0046 | -85.4388
-15.5 | -1.6409 | 0.01838 | -0.0012 | -89.2764
-14.5 | -1.5596 | 0.01646 | 0.0039 | -94.7509
-14 | -1.5137 | 0.01563 | 0.0057 | -96.8458
-13.5 | -1.4683 | 0.01461 | 0.0077 | -100.4997
-13 | -1.4208 | 0.01373 | 0.0093 | -103.4814
-12.5 | -1.371 | 0.01305 | 0.0107 | -105.0575
-12 | -1.3218 | 0.01225 | 0.0122 | -107.902
-11.5 | -1.2705 | 0.01162 | 0.0133 | -109.3373
-11 | -1.2191 | 0.01097 | 0.0145 | -111.1304
-10.5 | -1.1662 | 0.01047 | 0.0154 | -111.3849
-10 | -1.1129 | 0.00999 | 0.0163 | -111.4014
-9.5 | -1.0591 | 0.00954 | 0.0171 | -111.0168
-9 | -1.0043 | 0.00919 | 0.0177 | -109.2818
-8.5 | -0.9494 | 0.00885 | 0.0183 | -107.2768
-8 | -0.8945 | 0.00846 | 0.019 | -105.7329
-7.5 | -0.8389 | 0.00817 | 0.0194 | -102.6805
-7 | -0.7829 | 0.00792 | 0.0199 | -98.851
-6.5 | -0.7266 | 0.00772 | 0.0202 | -94.1192
-6 | -0.6709 | 0.00744 | 0.0206 | -90.1747
-5.5 | -0.6147 | 0.00723 | 0.021 | -85.0207
-5 | -0.5579 | 0.00706 | 0.0212 | -79.0227
-4.5 | -0.5009 | 0.00691 | 0.0214 | -72.4891
-4 | -0.4441 | 0.00671 | 0.0216 | -66.1848
-3.5 | -0.387 | 0.00654 | 0.0217 | -59.1743
-3 | -0.3296 | 0.00642 | 0.0218 | -51.3396
-2.5 | -0.2722 | 0.00626 | 0.0219 | -43.4824
-2 | -0.2146 | 0.00616 | 0.0219 | -34.8377
-1.5 | -0.1572 | 0.00608 | 0.0219 | -25.8553
-1 | -0.0996 | 0.00606 | 0.0218 | -16.4356
-0.5 | -0.0423 | 0.00607 | 0.0218 | -6.9687
0 | 0.0145 | 0.00599 | 0.0218 | 2.4207
0.5 | 0.0706 | 0.00577 | 0.0219 | 12.2357
1 | 0.1272 | 0.00559 | 0.0219 | 22.7549
2 | 0.2369 | 0.00472 | 0.0223 | 50.1907
2.5 | 0.2946 | 0.00473 | 0.0222 | 62.2833
3 | 0.3523 | 0.00477 | 0.022 | 73.8574
3.5 | 0.4103 | 0.00484 | 0.0218 | 84.7727
4 | 0.4676 | 0.00508 | 0.0216 | 92.0472
4.5 | 0.5233 | 0.0056 | 0.0215 | 93.4464
5 | 0.5804 | 0.00581 | 0.0213 | 99.8967
5.5 | 0.6375 | 0.00601 | 0.0211 | 106.0732
6 | 0.6942 | 0.00623 | 0.0209 | 111.4286
6.5 | 0.7507 | 0.00649 | 0.0208 | 115.6703
7 | 0.8065 | 0.00684 | 0.0207 | 117.9094
7.5 | 0.8608 | 0.00736 | 0.0207 | 116.9565
8 | 0.9142 | 0.00791 | 0.0209 | 115.5752
8.5 | 0.9606 | 0.0087 | 0.0222 | 110.4138
9 | 1.0103 | 0.00904 | 0.0233 | 111.7588
9.5 | 1.0747 | 0.00952 | 0.0211 | 112.8887
10 | 1.14 | 0.01009 | 0.0185 | 112.9832
11 | 1.254 | 0.01124 | 0.0168 | 111.5658
11.5 | 1.3015 | 0.0119 | 0.0178 | 109.3697
12 | 1.3488 | 0.01251 | 0.0188 | 107.8177
12.5 | 1.3946 | 0.0132 | 0.0199 | 105.6515
13 | 1.4381 | 0.01402 | 0.0212 | 102.5749
13.5 | 1.4782 | 0.01499 | 0.0228 | 98.6124
14 | 1.5157 | 0.01602 | 0.0246 | 94.613
14.5 | 1.5461 | 0.01713 | 0.0272 | 90.2569
15 | 1.5727 | 0.01898 | 0.0281 | 82.8609
15.5 | 1.5986 | 0.02143 | 0.0279 | 74.5964
16 | 1.6219 | 0.0244 | 0.0272 | 66.4713
16.5 | 1.6388 | 0.02783 | 0.0268 | 58.8861
17 | 1.6458 | 0.03217 | 0.0264 | 51.1595
17.5 | 1.6461 | 0.03728 | 0.0256 | 44.155
18 | 1.6407 | 0.04319 | 0.0244 | 37.988
18.5 | 1.6313 | 0.04998 | 0.0225 | 32.6391
19 | 1.6153 | 0.0579 | 0.0199 | 27.8981
19.5 | 1.5984 | 0.0663 | 0.0169 | 24.1086
20 | 1.5744 | 0.07585 | 0.0132 | 20.7568

## 93. Re 7M Mach 0.25 (1)
BIGFOIL.COM POLAR EXPORT
Borge-b3
Borge-b3 |  |  |  | Cl Max: | 1.261 | at alpha= | 13 | deg
JavaFoil+Calcfoil stall+Eppler ext transition |  |  |  | L/D Max: | 112.583 | at alpha= | 8 | deg
Re: | 7000000 |  |  | Cd Min: | 0.00453 | at alpha= | 2.5 | deg
Mach: | 0.25 |  |  | Cl=0 at alpha= | 0.040984 | deg
|  |  |  | @ Cl=0.1, Cd= | 0.005369
|  |  |  | @ Cl=0.4, Cd= | 0.0054143
|  |  |  | @ Cl=0.6, Cd= | 0.0060823
alpha (deg) | Cl | Cd | Cm | Cl/Cd
-16 | -0.631 | 0.12715 | 0.021 | -4.962
-15.5 | -0.683 | 0.11745 | 0.021 | -5.811
-15 | -0.73 | 0.10569 | 0.021 | -6.904
-14.5 | -0.775 | 0.09498 | 0.023 | -8.157
-14 | -0.815 | 0.08525 | 0.024 | -9.554
-13.5 | -0.845 | 0.0806 | 0.024 | -10.481
-13 | -0.871 | 0.07433 | 0.024 | -11.717
-12.5 | -0.895 | 0.06583 | 0.025 | -13.601
-12 | -0.925 | 0.05058 | 0.028 | -18.282
-11.5 | -1.021 | 0.01688 | 0.035 | -60.505
-11 | -1.027 | 0.0131 | 0.035 | -78.442
-10.5 | -1.013 | 0.01202 | 0.035 | -84.272
-10 | -0.995 | 0.01076 | 0.035 | -92.512
-9.5 | -0.969 | 0.01008 | 0.034 | -96.128
-9 | -0.939 | 0.00948 | 0.034 | -98.975
-8.5 | -0.905 | 0.00927 | 0.034 | -97.55
-8 | -0.867 | 0.00837 | 0.033 | -103.624
-7.5 | -0.827 | 0.00836 | 0.033 | -98.857
-7 | -0.783 | 0.0069 | 0.032 | -113.486
-6.5 | -0.736 | 0.0067 | 0.032 | -109.9
-6 | -0.687 | 0.0065 | 0.031 | -105.756
-5.5 | -0.637 | 0.00628 | 0.031 | -101.416
-5 | -0.584 | 0.00608 | 0.03 | -96.093
-4.5 | -0.53 | 0.0059 | 0.03 | -89.767
-4 | -0.475 | 0.00543 | 0.029 | -87.394
-3.5 | -0.418 | 0.00528 | 0.029 | -79.207
-3 | -0.361 | 0.0051 | 0.028 | -70.83
-2.5 | -0.303 | 0.00501 | 0.027 | -60.413
-2 | -0.244 | 0.00545 | 0.027 | -44.812
-1.5 | -0.185 | 0.00618 | 0.026 | -29.925
-1 | -0.125 | 0.00548 | 0.025 | -22.874
-0.5 | -0.065 | 0.00494 | 0.025 | -13.202
0 | -0.005 | 0.00546 | 0.024 | -0.926
0.5 | 0.056 | 0.00503 | 0.023 | 11.096
1 | 0.117 | 0.0055 | 0.023 | 21.192
1.5 | 0.178 | 0.00468 | 0.022 | 37.931
2 | 0.238 | 0.00478 | 0.021 | 49.832
2.5 | 0.299 | 0.00453 | 0.021 | 66.057
3 | 0.36 | 0.00527 | 0.02 | 68.283
3.5 | 0.421 | 0.00549 | 0.019 | 76.65
4 | 0.482 | 0.00567 | 0.018 | 84.929
4.5 | 0.542 | 0.00586 | 0.018 | 92.528
5 | 0.602 | 0.00609 | 0.017 | 98.956
5.5 | 0.663 | 0.00651 | 0.016 | 101.704
6 | 0.722 | 0.00699 | 0.015 | 103.39
6.5 | 0.782 | 0.00717 | 0.015 | 109.093
7 | 0.84 | 0.00761 | 0.014 | 110.366
7.5 | 0.899 | 0.00803 | 0.013 | 111.908
8 | 0.956 | 0.00849 | 0.012 | 112.583
8.5 | 1.012 | 0.00925 | 0.012 | 109.423
9 | 1.044 | 0.00984 | 0.01 | 106.158
9.5 | 1.093 | 0.01095 | 0.01 | 99.84
10 | 1.14 | 0.01156 | 0.009 | 98.557
10.5 | 1.18 | 0.01249 | 0.008 | 94.487
11 | 1.213 | 0.0139 | 0.007 | 87.278
11.5 | 1.24 | 0.01525 | 0.006 | 81.312
12 | 1.248 | 0.01839 | 0.005 | 67.897
12.5 | 1.254 | 0.02214 | 0.005 | 56.657
13 | 1.261 | 0.02417 | 0.004 | 52.175
13.5 | 1.26 | 0.02674 | 0.003 | 47.128
14 | 1.25 | 0.02992 | 0.002 | 41.776
14.5 | 1.231 | 0.03373 | 0.001 | 36.48
15 | 1.199 | 0.039 | 0.001 | 30.75
15.5 | 1.16 | 0.04477 | 0 | 25.903
16 | 1.107 | 0.05432 | -0.001 | 20.382
16.5 | 1.055 | 0.06002 | -0.002 | 17.577
17 | 0.987 | 0.07405 | -0.002 | 13.324
17.5 | 0.922 | 0.0824 | -0.003 | 11.185
18 | 0.845 | 0.09807 | -0.004 | 8.621

## 94. Re 7M Mach 0.25 (2)
BIGFOIL.COM POLAR EXPORT
Borge-b3
Borge-b3 |  |  |  | Cl Max: | 1.5828 | at alpha= | 16 | deg
XFOIL ncrit=9 |  |  |  | L/D Max: | 117.986 | at alpha= | 7 | deg
Re: | 7000000 |  |  | Cd Min: | 0.22075 | at alpha= | -20 | deg
Mach: | 0.25 |  |  | Cl=0 at alpha= | -0.14068 | deg
|  |  |  | @ Cl=0.1, Cd= | 0.0057501
|  |  |  | @ Cl=0.4, Cd= | 0.0048769
|  |  |  | @ Cl=0.6, Cd= | 0.0059365
alpha (deg) | Cl | Cd | Cm | Cl/Cd
-20 | -0.9209 | 0.22075 | 0.0884 | -4.1717
-19.5 | -0.9183 | 0.20983 | 0.0814 | -4.3764
-17.5 | -1.4304 | 0.06525 | -0.0281 | -21.9218
-17 | -1.5088 | 0.04785 | -0.0402 | -31.5319
-15.5 | -1.5993 | 0.02794 | -0.0337 | -57.2405
-15 | -1.6062 | 0.02523 | -0.0256 | -63.6623
-14 | -1.5637 | 0.02079 | -0.0131 | -75.214
-13.5 | -1.5282 | 0.01857 | -0.0086 | -82.294
-13 | -1.4838 | 0.01689 | -0.0049 | -87.8508
-12.5 | -1.4343 | 0.0156 | -0.0017 | -91.9423
-12 | -1.3833 | 0.01437 | 0.0012 | -96.263
-11.5 | -1.3305 | 0.01327 | 0.0038 | -100.2638
-11 | -1.2759 | 0.01235 | 0.0061 | -103.3117
-10.5 | -1.2203 | 0.01154 | 0.0082 | -105.7452
-10 | -1.164 | 0.01081 | 0.0101 | -107.6781
-9.5 | -1.1062 | 0.01026 | 0.0117 | -107.8168
-9 | -1.0486 | 0.0097 | 0.0132 | -108.1031
-8.5 | -0.9899 | 0.00929 | 0.0145 | -106.5554
-8 | -0.931 | 0.00891 | 0.0156 | -104.4893
-7.5 | -0.8727 | 0.00849 | 0.0167 | -102.7915
-7 | -0.8137 | 0.00817 | 0.0177 | -99.5961
-6.5 | -0.7544 | 0.00792 | 0.0184 | -95.2525
-6 | -0.6954 | 0.00769 | 0.0192 | -90.4291
-5.5 | -0.6367 | 0.0074 | 0.0199 | -86.0405
-5 | -0.5775 | 0.00718 | 0.0204 | -80.4318
-4.5 | -0.5181 | 0.007 | 0.0208 | -74.0143
-4 | -0.4586 | 0.00684 | 0.0212 | -67.0468
-3.5 | -0.3994 | 0.00662 | 0.0216 | -60.3323
-3 | -0.3398 | 0.00647 | 0.0218 | -52.5193
-2.5 | -0.2802 | 0.00634 | 0.022 | -44.1956
-2 | -0.2206 | 0.0062 | 0.0221 | -35.5806
-1.5 | -0.1611 | 0.00613 | 0.0222 | -26.2806
-1 | -0.1016 | 0.00612 | 0.0222 | -16.6013
-0.5 | -0.0424 | 0.00612 | 0.0222 | -6.9281
0 | 0.0166 | 0.00608 | 0.0222 | 2.7303
1 | 0.1329 | 0.00562 | 0.0224 | 23.6477
1.5 | 0.192 | 0.00551 | 0.0224 | 34.8457
2 | 0.2461 | 0.00477 | 0.023 | 51.5933
2.5 | 0.3059 | 0.00476 | 0.0228 | 64.2647
3 | 0.3658 | 0.00482 | 0.0227 | 75.8921
3.5 | 0.4259 | 0.00492 | 0.0225 | 86.565
4 | 0.485 | 0.00523 | 0.0224 | 92.7342
5 | 0.6022 | 0.00595 | 0.0222 | 101.2101
5.5 | 0.6618 | 0.00614 | 0.0221 | 107.785
6 | 0.7208 | 0.00638 | 0.0221 | 112.9781
6.5 | 0.7795 | 0.00669 | 0.0222 | 116.5172
7 | 0.8377 | 0.0071 | 0.0223 | 117.9859
8 | 0.9454 | 0.00882 | 0.0235 | 107.1882
8.5 | 0.9992 | 0.00919 | 0.0245 | 108.7269
9 | 1.0497 | 0.00947 | 0.0263 | 110.8448
9.5 | 1.1186 | 0.01008 | 0.024 | 110.9722
10 | 1.1876 | 0.0107 | 0.0218 | 110.9907
10.5 | 1.2526 | 0.01144 | 0.0203 | 109.493
11 | 1.3031 | 0.01218 | 0.0218 | 106.9869
11.5 | 1.3525 | 0.01292 | 0.0235 | 104.6827
12 | 1.3995 | 0.01379 | 0.0253 | 101.4866
12.5 | 1.4425 | 0.01486 | 0.0275 | 97.0727
13 | 1.4806 | 0.01615 | 0.03 | 91.678
13.5 | 1.506 | 0.01785 | 0.033 | 84.3697
14 | 1.533 | 0.02048 | 0.0333 | 74.8535
14.5 | 1.557 | 0.02385 | 0.0329 | 65.283
15 | 1.5745 | 0.02763 | 0.0328 | 56.9852
15.5 | 1.5816 | 0.03236 | 0.0325 | 48.8752
16 | 1.5828 | 0.03779 | 0.0318 | 41.8841
16.5 | 1.5717 | 0.04466 | 0.0303 | 35.1926
17 | 1.5477 | 0.05349 | 0.0275 | 28.9344
17.5 | 1.5182 | 0.06346 | 0.0238 | 23.9237
18 | 1.4945 | 0.07313 | 0.0201 | 20.4362
18.5 | 1.4667 | 0.08358 | 0.0158 | 17.5485
19 | 1.4194 | 0.09693 | 0.0097 | 14.6436
19.5 | 1.3797 | 0.10959 | 0.0039 | 12.5897
20 | 1.334 | 0.12337 | -0.0028 | 10.813

## 95. Re 7M Mach 0.50 (1)
BIGFOIL.COM POLAR EXPORT
Borge-b3
Borge-b3 |  |  |  | Cl Max: | 1.167 | at alpha= | 10 | deg
JavaFoil+Calcfoil stall+Eppler ext transition |  |  |  | L/D Max: | 102.429 | at alpha= | 6 | deg
Re: | 7000000 |  |  | Cd Min: | 0.00493 | at alpha= | 2.5 | deg
Mach: | 0.5 |  |  | Cl=0 at alpha= | 0.044118 | deg
|  |  |  | @ Cl=0.1, Cd= | 0.0057512
|  |  |  | @ Cl=0.4, Cd= | 0.0056871
|  |  |  | @ Cl=0.6, Cd= | 0.0066647
alpha (deg) | Cl | Cd | Cm | Cl/Cd
-20 | -1.048 | 0.14885 | 0.029 | -7.037
-19.5 | -1.022 | 0.14698 | 0.029 | -6.952
-19 | -0.997 | 0.14208 | 0.028 | -7.019
-18.5 | -0.973 | 0.13673 | 0.028 | -7.113
-18 | -0.948 | 0.13328 | 0.028 | -7.112
-17.5 | -0.923 | 0.12948 | 0.028 | -7.129
-17 | -0.898 | 0.13219 | 0.028 | -6.794
-16.5 | -0.874 | 0.12286 | 0.028 | -7.117
-16 | -0.85 | 0.11275 | 0.028 | -7.535
-15.5 | -0.824 | 0.10745 | 0.028 | -7.672
-15 | -0.798 | 0.10234 | 0.027 | -7.802
-14.5 | -0.77 | 0.10473 | 0.026 | -7.348
-14 | -0.74 | 0.10186 | 0.024 | -7.268
-13.5 | -0.714 | 0.09774 | 0.023 | -7.309
-13 | -0.689 | 0.09591 | 0.023 | -7.183
-12.5 | -0.663 | 0.0915 | 0.023 | -7.25
-12 | -0.638 | 0.08748 | 0.022 | -7.289
-11.5 | -0.612 | 0.08389 | 0.022 | -7.295
-11 | -0.586 | 0.07519 | 0.022 | -7.798
-10.5 | -0.56 | 0.07245 | 0.021 | -7.736
-10 | -0.535 | 0.0771 | 0.021 | -6.934
-9.5 | -0.508 | 0.07115 | 0.02 | -7.14
-9 | -0.483 | 0.06125 | 0.02 | -7.879
-8.5 | -0.457 | 0.05394 | 0.021 | -8.479
-8 | -0.431 | 0.05014 | 0.021 | -8.6
-7.5 | -0.489 | 0.01115 | 0.036 | -43.836
-7 | -0.714 | 0.01034 | 0.036 | -69.024
-6.5 | -0.729 | 0.00933 | 0.035 | -78.125
-6 | -0.709 | 0.00839 | 0.035 | -84.52
-5.5 | -0.674 | 0.00836 | 0.034 | -80.654
-5 | -0.629 | 0.00679 | 0.034 | -92.717
-4.5 | -0.577 | 0.00654 | 0.033 | -88.289
-4 | -0.521 | 0.00627 | 0.033 | -83.164
-3.5 | -0.462 | 0.00599 | 0.032 | -77.164
-3 | -0.4 | 0.00585 | 0.031 | -68.386
-2.5 | -0.337 | 0.00574 | 0.031 | -58.604
-2 | -0.272 | 0.00578 | 0.03 | -47.058
-1.5 | -0.206 | 0.00596 | 0.029 | -34.599
-1 | -0.14 | 0.00576 | 0.028 | -24.277
-0.5 | -0.073 | 0.00578 | 0.028 | -12.604
0 | -0.006 | 0.00632 | 0.027 | -0.893
0.5 | 0.062 | 0.00574 | 0.026 | 10.851
1 | 0.13 | 0.00576 | 0.025 | 22.613
1.5 | 0.198 | 0.00534 | 0.025 | 37.18
2 | 0.266 | 0.00504 | 0.024 | 52.817
2.5 | 0.334 | 0.00493 | 0.023 | 67.823
3 | 0.402 | 0.00571 | 0.022 | 70.397
3.5 | 0.47 | 0.00603 | 0.021 | 77.929
4 | 0.537 | 0.00622 | 0.021 | 86.373
4.5 | 0.605 | 0.0067 | 0.02 | 90.247
5 | 0.671 | 0.00682 | 0.019 | 98.435
5.5 | 0.738 | 0.00735 | 0.018 | 100.356
6 | 0.804 | 0.00785 | 0.017 | 102.429
6.5 | 0.85 | 0.00862 | 0.016 | 98.626
7 | 0.909 | 0.00962 | 0.015 | 94.474
7.5 | 0.966 | 0.01045 | 0.014 | 92.462
8 | 1.02 | 0.01155 | 0.013 | 88.383
8.5 | 1.069 | 0.01292 | 0.012 | 82.778
9 | 1.11 | 0.01493 | 0.011 | 74.348
9.5 | 1.138 | 0.01738 | 0.01 | 65.494
10 | 1.167 | 0.01994 | 0.009 | 58.56
10.5 | 1.163 | 0.02331 | 0.008 | 49.89
11 | 1.089 | 0.03059 | 0.007 | 35.604
11.5 | 0.667 | 0.06319 | 0.006 | 10.557
12 | 0.679 | 0.07962 | 0.005 | 8.533
12.5 | 0.703 | 0.08284 | 0.004 | 8.486
13 | 0.728 | 0.09245 | 0.003 | 7.877
13.5 | 0.756 | 0.08821 | 0.002 | 8.571
14 | 0.795 | 0.08813 | 0.002 | 9.015
14.5 | 0.828 | 0.09018 | 0.001 | 9.178
15 | 0.848 | 0.10223 | 0.001 | 8.29

## 96. Re 7M Mach 0.50 (2)
BIGFOIL.COM POLAR EXPORT
Borge-b3
Borge-b3 |  |  |  | Cl Max: | 1.3571 | at alpha= | 10.5 | deg
XFOIL ncrit=9 |  |  |  | L/D Max: | 119.126 | at alpha= | 6 | deg
Re: | 7000000 |  |  | Cd Min: | 0.12715 | at alpha= | 15.5 | deg
Mach: | 0.5 |  |  | Cl=0 at alpha= | -0.19254 | deg
|  |  |  | @ Cl=0.1, Cd= | 0.0061115
|  |  |  | @ Cl=0.4, Cd= | 0.005036
|  |  |  | @ Cl=0.6, Cd= | 0.00612
alpha (deg) | Cl | Cd | Cm | Cl/Cd
-12.5 | -0.7485 | 0.12406 | 0.0298 | -6.0334
-12 | -0.753 | 0.11253 | 0.0222 | -6.6915
-11.5 | -0.7719 | 0.09926 | 0.0128 | -7.7765
-11 | -0.7956 | 0.08609 | 0.003 | -9.2415
-10.5 | -0.8156 | 0.07393 | -0.0061 | -11.0321
-10 | -0.8328 | 0.06106 | -0.0176 | -13.639
-9.5 | -0.8578 | 0.04986 | -0.0256 | -17.2042
-9 | -0.8924 | 0.04204 | -0.0259 | -21.2274
-8.5 | -0.9282 | 0.03597 | -0.0192 | -25.8048
-8 | -0.9479 | 0.02805 | -0.0136 | -33.7932
-7.5 | -0.9741 | 0.01774 | -0.0067 | -54.9098
-7 | -0.9448 | 0.01188 | -0.0002 | -79.5286
-6.5 | -0.8805 | 0.01002 | 0.0048 | -87.8743
-6 | -0.8087 | 0.00924 | 0.0085 | -87.5216
-5.5 | -0.737 | 0.00864 | 0.0116 | -85.3009
-5 | -0.6668 | 0.00804 | 0.0144 | -82.9353
-4.5 | -0.596 | 0.00763 | 0.0165 | -78.1127
-4 | -0.5252 | 0.00731 | 0.0183 | -71.8468
-3.5 | -0.4548 | 0.00705 | 0.0197 | -64.5106
-3 | -0.3852 | 0.0068 | 0.0209 | -56.6471
-2.5 | -0.3158 | 0.0066 | 0.0218 | -47.8485
-2 | -0.2465 | 0.00646 | 0.0225 | -38.1579
-1.5 | -0.1779 | 0.00635 | 0.0231 | -28.0157
-1 | -0.1098 | 0.00639 | 0.0235 | -17.1831
-0.5 | -0.0416 | 0.00641 | 0.0237 | -6.4899
0.5 | 0.0937 | 0.00614 | 0.0243 | 15.2606
1 | 0.1599 | 0.00584 | 0.0247 | 27.3801
1.5 | 0.2275 | 0.0057 | 0.0248 | 39.9123
2 | 0.2892 | 0.00493 | 0.0258 | 58.6613
2.5 | 0.3583 | 0.00497 | 0.0258 | 72.0926
3 | 0.4278 | 0.00508 | 0.0259 | 84.2126
3.5 | 0.497 | 0.00534 | 0.026 | 93.0712
4 | 0.5639 | 0.00598 | 0.0263 | 94.2977
4.5 | 0.6335 | 0.00625 | 0.0266 | 101.36
5 | 0.7039 | 0.00648 | 0.0271 | 108.6265
5.5 | 0.7744 | 0.00675 | 0.0277 | 114.7259
6 | 0.8446 | 0.00709 | 0.0286 | 119.1255
6.5 | 0.9133 | 0.00767 | 0.0297 | 119.0743
7 | 0.9793 | 0.00854 | 0.0313 | 114.6721
7.5 | 1.0376 | 0.00995 | 0.0339 | 104.2814
8 | 1.1039 | 0.01065 | 0.0362 | 103.6526
8.5 | 1.1664 | 0.01146 | 0.0392 | 101.7801
9 | 1.2142 | 0.01206 | 0.0449 | 100.6799
9.5 | 1.3231 | 0.01391 | 0.0392 | 95.1186
10 | 1.3491 | 0.017 | 0.0427 | 79.3588
10.5 | 1.3571 | 0.02248 | 0.043 | 60.3692
11 | 1.3488 | 0.02913 | 0.043 | 46.3028
11.5 | 1.325 | 0.03738 | 0.0416 | 35.4468
12 | 1.2926 | 0.04671 | 0.0389 | 27.6729
12.5 | 1.2571 | 0.05696 | 0.035 | 22.0699
13 | 1.2164 | 0.06827 | 0.03 | 17.8175
13.5 | 1.1804 | 0.0795 | 0.0249 | 14.8478
14 | 1.1439 | 0.09126 | 0.0191 | 12.5345
14.5 | 1.1106 | 0.10312 | 0.0132 | 10.77
15 | 1.0797 | 0.11517 | 0.0072 | 9.3748
15.5 | 1.0526 | 0.12715 | 0.001 | 8.2784

## 97. Re 8M Mach 0.00 (1)
BIGFOIL.COM POLAR EXPORT
Borge-b3
Borge-b3 |  |  |  | Cl Max: | 1.316 | at alpha= | 14.5 | deg
JavaFoil+Calcfoil stall+Eppler ext transition |  |  |  | L/D Max: | 141.654 | at alpha= | 9.5 | deg
Re: | 8000000 |  |  | Cd Min: | 0.00443 | at alpha= | 2.5 | deg
Mach: | 0 |  |  | Cl=0 at alpha= | 0.042373 | deg
|  |  |  | @ Cl=0.1, Cd= | 0.005379
|  |  |  | @ Cl=0.4, Cd= | 0.0053034
|  |  |  | @ Cl=0.6, Cd= | 0.0059393
alpha (deg) | Cl | Cd | Cm | Cl/Cd
-17.5 | -0.858 | 0.12551 | 0.023 | -6.837
-17 | -0.881 | 0.11589 | 0.023 | -7.599
-16.5 | -0.9 | 0.10855 | 0.024 | -8.291
-16 | -0.927 | 0.09319 | 0.026 | -9.942
-15.5 | -0.945 | 0.08462 | 0.026 | -11.171
-15 | -0.981 | 0.06501 | 0.029 | -15.097
-14.5 | -0.992 | 0.06064 | 0.029 | -16.357
-14 | -1.074 | 0.02813 | 0.034 | -38.163
-13.5 | -1.092 | 0.02272 | 0.034 | -48.073
-13 | -1.112 | 0.01744 | 0.035 | -63.75
-12.5 | -1.12 | 0.01443 | 0.035 | -77.653
-12 | -1.115 | 0.01274 | 0.035 | -87.509
-11.5 | -1.098 | 0.01128 | 0.035 | -97.267
-11 | -1.071 | 0.01081 | 0.035 | -99.073
-10.5 | -1.043 | 0.01017 | 0.034 | -102.47
-10 | -1.011 | 0.00958 | 0.034 | -105.519
-9.5 | -0.976 | 0.00907 | 0.033 | -107.612
-9 | -0.939 | 0.00892 | 0.033 | -105.288
-8.5 | -0.9 | 0.0083 | 0.033 | -108.47
-8 | -0.859 | 0.00725 | 0.032 | -118.474
-7.5 | -0.815 | 0.00652 | 0.032 | -124.928
-7 | -0.769 | 0.00633 | 0.031 | -121.391
-6.5 | -0.721 | 0.00651 | 0.031 | -110.761
-6 | -0.671 | 0.0063 | 0.03 | -106.619
-5.5 | -0.621 | 0.00613 | 0.03 | -101.315
-5 | -0.569 | 0.00591 | 0.029 | -96.143
-4.5 | -0.515 | 0.00544 | 0.029 | -94.769
-4 | -0.461 | 0.00537 | 0.028 | -85.913
-3.5 | -0.406 | 0.00516 | 0.028 | -78.647
-3 | -0.35 | 0.00541 | 0.027 | -64.696
-2.5 | -0.294 | 0.00534 | 0.026 | -55.041
-2 | -0.237 | 0.00602 | 0.026 | -39.293
-1.5 | -0.179 | 0.00601 | 0.025 | -29.789
-1 | -0.121 | 0.00607 | 0.025 | -19.988
-0.5 | -0.063 | 0.00489 | 0.024 | -12.932
0 | -0.005 | 0.00595 | 0.023 | -0.822
0.5 | 0.054 | 0.00534 | 0.023 | 10.112
1 | 0.113 | 0.00539 | 0.022 | 20.948
1.5 | 0.172 | 0.00497 | 0.021 | 34.594
2 | 0.231 | 0.00464 | 0.021 | 49.733
2.5 | 0.29 | 0.00443 | 0.02 | 65.505
3 | 0.349 | 0.00507 | 0.019 | 68.761
3.5 | 0.408 | 0.00534 | 0.019 | 76.419
4 | 0.467 | 0.00543 | 0.018 | 85.9
4.5 | 0.525 | 0.0057 | 0.017 | 92.101
5 | 0.584 | 0.00584 | 0.016 | 99.91
5.5 | 0.642 | 0.0062 | 0.016 | 103.495
6 | 0.7 | 0.00635 | 0.015 | 110.33
6.5 | 0.758 | 0.00688 | 0.014 | 110.123
7 | 0.815 | 0.0072 | 0.013 | 113.214
7.5 | 0.872 | 0.00755 | 0.013 | 115.471
8 | 0.928 | 0.00796 | 0.012 | 116.644
8.5 | 0.983 | 0.00861 | 0.011 | 114.126
9 | 1.037 | 0.00767 | 0.01 | 135.156
9.5 | 1.09 | 0.0077 | 0.01 | 141.654
10 | 1.118 | 0.01029 | 0.009 | 108.693
10.5 | 1.161 | 0.01102 | 0.008 | 105.299
11 | 1.198 | 0.01205 | 0.007 | 99.424
11.5 | 1.232 | 0.01297 | 0.006 | 94.968
12 | 1.261 | 0.01424 | 0.005 | 88.515
12.5 | 1.28 | 0.01644 | 0.005 | 77.871
13 | 1.291 | 0.01955 | 0.004 | 66.029
13.5 | 1.3 | 0.02203 | 0.003 | 59.008
14 | 1.311 | 0.02401 | 0.002 | 54.591
14.5 | 1.316 | 0.02644 | 0.001 | 49.791
15 | 1.315 | 0.02968 | 0.001 | 44.304
15.5 | 1.31 | 0.0328 | 0 | 39.938
16 | 1.3 | 0.03643 | -0.001 | 35.684
16.5 | 1.287 | 0.03974 | -0.002 | 32.373
17 | 1.268 | 0.04424 | -0.002 | 28.652
17.5 | 1.241 | 0.05086 | -0.003 | 24.405
18 | 1.216 | 0.05625 | -0.004 | 21.609
18.5 | 1.188 | 0.06177 | -0.005 | 19.228
19 | 1.156 | 0.06884 | -0.005 | 16.794
19.5 | 1.123 | 0.07661 | -0.006 | 14.654

## 98. Re 8M Mach 0.00 (2)
BIGFOIL.COM POLAR EXPORT
Borge-b3
Borge-b3 |  |  |  | Cl Max: | 1.6788 | at alpha= | 18 | deg
XFOIL ncrit=9 |  |  |  | L/D Max: | 118.887 | at alpha= | 7 | deg
Re: | 8000000 |  |  | Cd Min: | 0.0639 | at alpha= | 20 | deg
Mach: | 0 |  |  | Cl=0 at alpha= | -0.12236 | deg
|  |  |  | @ Cl=0.1, Cd= | 0.0056226
|  |  |  | @ Cl=0.4, Cd= | 0.0047666
|  |  |  | @ Cl=0.6, Cd= | 0.0057997
alpha (deg) | Cl | Cd | Cm | Cl/Cd
-20 | -1.8006 | 0.0336 | -0.0305 | -53.5893
-19.5 | -1.8045 | 0.02966 | -0.0279 | -60.8395
-19 | -1.8004 | 0.02675 | -0.0244 | -67.3047
-18.5 | -1.7914 | 0.02451 | -0.0202 | -73.0885
-18 | -1.7778 | 0.0228 | -0.0156 | -77.9737
-17.5 | -1.7626 | 0.02143 | -0.0102 | -82.2492
-16 | -1.6741 | 0.01804 | 0.001 | -92.7993
-15.5 | -1.6369 | 0.01695 | 0.0036 | -96.5723
-15 | -1.596 | 0.0162 | 0.0058 | -98.5185
-14.5 | -1.5514 | 0.01542 | 0.0075 | -100.6096
-14 | -1.5055 | 0.01464 | 0.009 | -102.8347
-13.5 | -1.4598 | 0.01374 | 0.0106 | -106.2445
-13 | -1.4118 | 0.01301 | 0.0119 | -108.5165
-12.5 | -1.3624 | 0.01239 | 0.0131 | -109.9596
-12 | -1.3133 | 0.01166 | 0.0142 | -112.6329
-11.5 | -1.2623 | 0.01111 | 0.0152 | -113.6184
-11 | -1.2113 | 0.01052 | 0.0161 | -115.1426
-10.5 | -1.1589 | 0.01006 | 0.0169 | -115.1988
-10 | -1.106 | 0.00961 | 0.0176 | -115.0884
-9.5 | -1.0528 | 0.00918 | 0.0183 | -114.6841
-9 | -0.9986 | 0.00886 | 0.0188 | -112.7088
-8.5 | -0.9439 | 0.00856 | 0.0192 | -110.2687
-8 | -0.8895 | 0.0082 | 0.0198 | -108.4756
-7.5 | -0.8345 | 0.0079 | 0.0202 | -105.6329
-7 | -0.779 | 0.00767 | 0.0205 | -101.5645
-6.5 | -0.7233 | 0.0075 | 0.0207 | -96.44
-6 | -0.6677 | 0.00726 | 0.0211 | -91.9697
-5.5 | -0.6119 | 0.00705 | 0.0213 | -86.7943
-5 | -0.5556 | 0.00687 | 0.0215 | -80.8734
-4.5 | -0.499 | 0.00673 | 0.0217 | -74.1456
-4 | -0.4423 | 0.00657 | 0.0218 | -67.3212
-3.5 | -0.3856 | 0.00639 | 0.0219 | -60.3443
-3 | -0.3285 | 0.00626 | 0.0219 | -52.476
-2.5 | -0.2715 | 0.00614 | 0.022 | -44.2182
-2 | -0.2143 | 0.00604 | 0.022 | -35.4801
-1.5 | -0.1571 | 0.00597 | 0.0219 | -26.3149
-1 | -0.1 | 0.00598 | 0.0219 | -16.7224
-0.5 | -0.0429 | 0.00598 | 0.0218 | -7.1739
0 | 0.0139 | 0.00593 | 0.0218 | 2.344
0.5 | 0.07 | 0.00574 | 0.0218 | 12.1951
1 | 0.1262 | 0.00552 | 0.0218 | 22.8623
1.5 | 0.1832 | 0.00541 | 0.0217 | 33.8632
2 | 0.2354 | 0.00467 | 0.0222 | 50.4069
2.5 | 0.2928 | 0.00466 | 0.022 | 62.8326
3 | 0.3502 | 0.00468 | 0.0219 | 74.8291
3.5 | 0.4077 | 0.00478 | 0.0216 | 85.2929
4 | 0.4641 | 0.00511 | 0.0214 | 90.8219
4.5 | 0.52 | 0.00551 | 0.0213 | 94.3739
5 | 0.5767 | 0.00573 | 0.0211 | 100.6457
5.5 | 0.6335 | 0.0059 | 0.0208 | 107.3729
6 | 0.69 | 0.00611 | 0.0206 | 112.9296
6.5 | 0.746 | 0.00638 | 0.0205 | 116.9279
7 | 0.8013 | 0.00674 | 0.0203 | 118.8872
7.5 | 0.8555 | 0.00722 | 0.0203 | 118.4903
8 | 0.9087 | 0.00779 | 0.0204 | 116.6496
8.5 | 0.9585 | 0.00862 | 0.0209 | 111.1949
9 | 1.0073 | 0.00881 | 0.022 | 114.336
9.5 | 1.059 | 0.00918 | 0.0225 | 115.3595
10 | 1.1275 | 0.0097 | 0.0191 | 116.2371
10.5 | 1.1885 | 0.01021 | 0.0172 | 116.4055
11 | 1.2474 | 0.01081 | 0.0157 | 115.3932
11.5 | 1.2952 | 0.01139 | 0.0166 | 113.7138
12 | 1.3428 | 0.01196 | 0.0174 | 112.2742
12.5 | 1.389 | 0.0126 | 0.0183 | 110.2381
13 | 1.4332 | 0.01335 | 0.0194 | 107.3558
13.5 | 1.4749 | 0.01421 | 0.0207 | 103.7931
14 | 1.5155 | 0.01505 | 0.022 | 100.6977
14.5 | 1.5534 | 0.01597 | 0.0235 | 97.2699
15 | 1.5833 | 0.01706 | 0.026 | 92.8077
15.5 | 1.6097 | 0.01895 | 0.0265 | 84.9446
16 | 1.6357 | 0.02127 | 0.0263 | 76.9017
16.5 | 1.6574 | 0.02425 | 0.0256 | 68.3464
17 | 1.6703 | 0.02798 | 0.0251 | 59.6962
17.5 | 1.6764 | 0.03233 | 0.0247 | 51.8528
18 | 1.6788 | 0.03712 | 0.024 | 45.2263
18.5 | 1.6772 | 0.04252 | 0.0229 | 39.445
19 | 1.6703 | 0.04884 | 0.0212 | 34.1994
19.5 | 1.662 | 0.05571 | 0.019 | 29.8331
20 | 1.6451 | 0.0639 | 0.0161 | 25.7449

## 99. Re 8M Mach 0.10 (1)
BIGFOIL.COM POLAR EXPORT
Borge-b3
Borge-b3 |  |  |  | Cl Max: | 1.307 | at alpha= | 14.5 | deg
JavaFoil+Calcfoil stall+Eppler ext transition |  |  |  | L/D Max: | 141.416 | at alpha= | 9.5 | deg
Re: | 8000000 |  |  | Cd Min: | 0.00442 | at alpha= | 2.5 | deg
Mach: | 0.1 |  |  | Cl=0 at alpha= | 0.042373 | deg
|  |  |  | @ Cl=0.1, Cd= | 0.00541
|  |  |  | @ Cl=0.4, Cd= | 0.0052942
|  |  |  | @ Cl=0.6, Cd= | 0.0059795
alpha (deg) | Cl | Cd | Cm | Cl/Cd
-17.5 | -0.816 | 0.12891 | 0.022 | -6.333
-17 | -0.843 | 0.12021 | 0.023 | -7.011
-16.5 | -0.866 | 0.11085 | 0.023 | -7.814
-16 | -0.888 | 0.10274 | 0.024 | -8.643
-15.5 | -0.913 | 0.09127 | 0.025 | -10.006
-15 | -0.947 | 0.07295 | 0.028 | -12.984
-14.5 | -0.972 | 0.06213 | 0.029 | -15.641
-14 | -0.983 | 0.05747 | 0.029 | -17.111
-13.5 | -0.998 | 0.04998 | 0.03 | -19.973
-13 | -1.089 | 0.02 | 0.034 | -54.446
-12.5 | -1.107 | 0.0154 | 0.035 | -71.88
-12 | -1.106 | 0.0133 | 0.035 | -83.185
-11.5 | -1.092 | 0.01178 | 0.035 | -92.654
-11 | -1.068 | 0.011 | 0.035 | -97.08
-10.5 | -1.04 | 0.01034 | 0.034 | -100.617
-10 | -1.01 | 0.00967 | 0.034 | -104.419
-9.5 | -0.976 | 0.00917 | 0.034 | -106.419
-9 | -0.94 | 0.00902 | 0.033 | -104.272
-8.5 | -0.902 | 0.00836 | 0.033 | -107.784
-8 | -0.861 | 0.0079 | 0.032 | -108.921
-7.5 | -0.817 | 0.00649 | 0.032 | -125.798
-7 | -0.771 | 0.00628 | 0.031 | -122.887
-6.5 | -0.723 | 0.00645 | 0.031 | -112.114
-6 | -0.674 | 0.00602 | 0.03 | -111.985
-5.5 | -0.623 | 0.00605 | 0.03 | -102.957
-5 | -0.571 | 0.00595 | 0.029 | -96.02
-4.5 | -0.518 | 0.0055 | 0.029 | -94.119
-4 | -0.463 | 0.00529 | 0.028 | -87.549
-3.5 | -0.408 | 0.00516 | 0.028 | -79.073
-3 | -0.352 | 0.00502 | 0.027 | -70.114
-2.5 | -0.295 | 0.00534 | 0.027 | -55.29
-2 | -0.238 | 0.00565 | 0.026 | -42.044
-1.5 | -0.18 | 0.00608 | 0.025 | -29.597
-1 | -0.122 | 0.00601 | 0.025 | -20.293
-0.5 | -0.064 | 0.00488 | 0.024 | -13.016
0 | -0.005 | 0.00591 | 0.023 | -0.832
0.5 | 0.054 | 0.00541 | 0.023 | 10.031
1 | 0.114 | 0.00541 | 0.022 | 20.988
1.5 | 0.173 | 0.00498 | 0.021 | 34.721
2 | 0.232 | 0.00464 | 0.021 | 49.966
2.5 | 0.291 | 0.00442 | 0.02 | 65.909
3 | 0.351 | 0.00507 | 0.019 | 69.092
3.5 | 0.41 | 0.00534 | 0.019 | 76.75
4 | 0.469 | 0.00551 | 0.018 | 85.139
4.5 | 0.528 | 0.00571 | 0.017 | 92.415
5 | 0.587 | 0.00591 | 0.017 | 99.276
5.5 | 0.645 | 0.00622 | 0.016 | 103.753
6 | 0.704 | 0.00636 | 0.015 | 110.573
6.5 | 0.761 | 0.00691 | 0.014 | 110.217
7 | 0.819 | 0.00723 | 0.014 | 113.249
7.5 | 0.876 | 0.00759 | 0.013 | 115.428
8 | 0.932 | 0.00798 | 0.012 | 116.842
8.5 | 0.987 | 0.00867 | 0.011 | 113.861
9 | 1.042 | 0.00766 | 0.01 | 136.073
9.5 | 1.095 | 0.00774 | 0.01 | 141.416
10 | 1.122 | 0.01044 | 0.009 | 107.429
10.5 | 1.164 | 0.0112 | 0.008 | 103.946
11 | 1.201 | 0.01222 | 0.007 | 98.31
11.5 | 1.233 | 0.01334 | 0.006 | 92.437
12 | 1.262 | 0.01452 | 0.005 | 86.922
12.5 | 1.276 | 0.01723 | 0.005 | 74.044
13 | 1.285 | 0.02056 | 0.004 | 62.519
13.5 | 1.296 | 0.02257 | 0.003 | 57.451
14 | 1.305 | 0.02469 | 0.002 | 52.853
14.5 | 1.307 | 0.02723 | 0.001 | 48.017
15 | 1.303 | 0.03068 | 0.001 | 42.475
15.5 | 1.294 | 0.03402 | 0 | 38.047
16 | 1.282 | 0.03754 | -0.001 | 34.136
16.5 | 1.263 | 0.04127 | -0.002 | 30.611
17 | 1.239 | 0.04637 | -0.002 | 26.719
17.5 | 1.208 | 0.05343 | -0.003 | 22.615
18 | 1.175 | 0.06095 | -0.004 | 19.283
18.5 | 1.144 | 0.06588 | -0.005 | 17.372
19 | 1.108 | 0.07371 | -0.005 | 15.039
19.5 | 1.068 | 0.08401 | -0.006 | 12.712

## 100. Re 8M Mach 0.10 (2)
BIGFOIL.COM POLAR EXPORT
Borge-b3
Borge-b3 |  |  |  | Cl Max: | 1.6654 | at alpha= | 18 | deg
XFOIL ncrit=9 |  |  |  | L/D Max: | 119.202 | at alpha= | 7 | deg
Re: | 8000000 |  |  | Cd Min: | 0.07072 | at alpha= | 20 | deg
Mach: | 0.1 |  |  | Cl=0 at alpha= | -0.12413 | deg
|  |  |  | @ Cl=0.1, Cd= | 0.0056359
|  |  |  | @ Cl=0.4, Cd= | 0.0047719
|  |  |  | @ Cl=0.6, Cd= | 0.0058109
alpha (deg) | Cl | Cd | Cm | Cl/Cd
-20 | -1.7442 | 0.0415 | -0.0345 | -42.0289
-19.5 | -1.765 | 0.03517 | -0.0337 | -50.1848
-19 | -1.773 | 0.0307 | -0.0312 | -57.7524
-18.5 | -1.7728 | 0.02739 | -0.0276 | -64.7244
-18 | -1.7647 | 0.025 | -0.0231 | -70.588
-17.5 | -1.7551 | 0.023 | -0.0178 | -76.3087
-17 | -1.7419 | 0.02151 | -0.0117 | -80.9809
-16 | -1.6821 | 0.01928 | -0.0037 | -87.2459
-15.5 | -1.6469 | 0.01802 | -0.0004 | -91.3929
-15 | -1.6083 | 0.01699 | 0.0024 | -94.6616
-14.5 | -1.565 | 0.01599 | 0.0045 | -97.8737
-14 | -1.5188 | 0.01515 | 0.0064 | -100.2508
-13.5 | -1.4715 | 0.01432 | 0.0081 | -102.7584
-13 | -1.4242 | 0.0134 | 0.0098 | -106.2836
-12.5 | -1.3746 | 0.01269 | 0.0112 | -108.3215
-12 | -1.3242 | 0.012 | 0.0125 | -110.35
-11.5 | -1.2734 | 0.01131 | 0.0137 | -112.5906
-11 | -1.2212 | 0.01075 | 0.0148 | -113.6
-10.5 | -1.1688 | 0.01019 | 0.0158 | -114.7007
-10 | -1.1149 | 0.00976 | 0.0166 | -114.2316
-9.5 | -1.0612 | 0.00928 | 0.0174 | -114.3534
-9 | -1.0065 | 0.00893 | 0.0181 | -112.71
-8.5 | -0.951 | 0.00864 | 0.0186 | -110.0694
-8 | -0.8961 | 0.00827 | 0.0192 | -108.3555
-7.5 | -0.8406 | 0.00795 | 0.0197 | -105.7358
-7 | -0.7846 | 0.00771 | 0.0201 | -101.7639
-6.5 | -0.7283 | 0.00753 | 0.0205 | -96.7198
-6 | -0.6722 | 0.0073 | 0.0208 | -92.0822
-5.5 | -0.6159 | 0.00707 | 0.0212 | -87.1146
-5 | -0.5591 | 0.00689 | 0.0214 | -81.1466
-4 | -0.4449 | 0.00659 | 0.0217 | -67.5114
-3.5 | -0.3879 | 0.00641 | 0.0219 | -60.5148
-3 | -0.3304 | 0.00627 | 0.0219 | -52.6954
-2.5 | -0.2729 | 0.00615 | 0.022 | -44.374
-2 | -0.2154 | 0.00605 | 0.022 | -35.6033
-1.5 | -0.1578 | 0.00598 | 0.022 | -26.388
-1 | -0.1004 | 0.00599 | 0.0219 | -16.7613
-0.5 | -0.043 | 0.00599 | 0.0219 | -7.1786
0 | 0.0142 | 0.00594 | 0.0219 | 2.3906
0.5 | 0.0707 | 0.00575 | 0.0219 | 12.2957
1 | 0.1272 | 0.00553 | 0.0219 | 23.0018
2 | 0.237 | 0.00468 | 0.0223 | 50.641
2.5 | 0.2948 | 0.00466 | 0.0222 | 63.2618
3 | 0.3526 | 0.00469 | 0.022 | 75.1812
3.5 | 0.4105 | 0.00479 | 0.0217 | 85.6994
4 | 0.467 | 0.00516 | 0.0216 | 90.5039
4.5 | 0.5235 | 0.00553 | 0.0214 | 94.6655
5 | 0.5806 | 0.00575 | 0.0212 | 100.9739
5.5 | 0.6379 | 0.00593 | 0.021 | 107.5717
6 | 0.6948 | 0.00614 | 0.0208 | 113.1596
6.5 | 0.7511 | 0.00642 | 0.0207 | 116.9938
7 | 0.807 | 0.00677 | 0.0206 | 119.2024
7.5 | 0.8615 | 0.00728 | 0.0206 | 118.3379
8 | 0.9147 | 0.0079 | 0.0208 | 115.7848
8.5 | 0.9653 | 0.0087 | 0.0213 | 110.954
9 | 1.0145 | 0.00889 | 0.0225 | 114.117
9.5 | 1.0666 | 0.00927 | 0.0231 | 115.0593
10 | 1.1361 | 0.0098 | 0.0196 | 115.9286
10.5 | 1.1976 | 0.01034 | 0.0179 | 115.8221
11 | 1.2565 | 0.01098 | 0.0166 | 114.4353
11.5 | 1.3049 | 0.01155 | 0.0175 | 112.9784
12 | 1.3527 | 0.01215 | 0.0184 | 111.3333
12.5 | 1.3989 | 0.01283 | 0.0195 | 109.0335
13 | 1.4427 | 0.01366 | 0.0208 | 105.6149
13.5 | 1.4846 | 0.01453 | 0.0222 | 102.1748
14 | 1.5246 | 0.01543 | 0.0238 | 98.8075
14.5 | 1.5613 | 0.01646 | 0.0255 | 94.8542
15 | 1.5864 | 0.01797 | 0.0276 | 88.2805
15.5 | 1.6128 | 0.02019 | 0.0278 | 79.8811
16 | 1.6374 | 0.02297 | 0.0272 | 71.2843
16.5 | 1.6547 | 0.02642 | 0.0267 | 62.6306
17 | 1.6609 | 0.03081 | 0.0263 | 53.9078
17.5 | 1.6621 | 0.03579 | 0.0256 | 46.4403
18 | 1.6654 | 0.04069 | 0.0248 | 40.929
18.5 | 1.6603 | 0.04677 | 0.0233 | 35.4993
19 | 1.6493 | 0.05395 | 0.021 | 30.5709
19.5 | 1.6363 | 0.06161 | 0.0185 | 26.559
20 | 1.6141 | 0.07072 | 0.0151 | 22.8238

## 101. Re 8M Mach 0.25 (1)
BIGFOIL.COM POLAR EXPORT
Borge-b3
Borge-b3 |  |  |  | Cl Max: | 1.263 | at alpha= | 13 | deg
JavaFoil+Calcfoil stall+Eppler ext transition |  |  |  | L/D Max: | 114.256 | at alpha= | 8 | deg
Re: | 8000000 |  |  | Cd Min: | 0.00455 | at alpha= | 2.5 | deg
Mach: | 0.25 |  |  | Cl=0 at alpha= | 0.040984 | deg
|  |  |  | @ Cl=0.1, Cd= | 0.0054428
|  |  |  | @ Cl=0.4, Cd= | 0.0053943
|  |  |  | @ Cl=0.6, Cd= | 0.0061477
alpha (deg) | Cl | Cd | Cm | Cl/Cd
-16.5 | -0.576 | 0.14288 | 0.021 | -4.028
-16 | -0.631 | 0.12654 | 0.021 | -4.986
-15.5 | -0.683 | 0.11583 | 0.021 | -5.892
-15 | -0.73 | 0.10656 | 0.021 | -6.846
-14.5 | -0.776 | 0.09307 | 0.023 | -8.341
-14 | -0.816 | 0.08373 | 0.024 | -9.745
-13.5 | -0.846 | 0.07935 | 0.024 | -10.665
-13 | -0.875 | 0.072 | 0.025 | -12.149
-12.5 | -0.903 | 0.06134 | 0.027 | -14.724
-12 | -0.931 | 0.04714 | 0.029 | -19.755
-11.5 | -1.03 | 0.01538 | 0.035 | -66.969
-11 | -1.022 | 0.01373 | 0.035 | -74.445
-10.5 | -1.016 | 0.01174 | 0.035 | -86.567
-10 | -0.996 | 0.01046 | 0.035 | -95.206
-9.5 | -0.969 | 0.00987 | 0.034 | -98.209
-9 | -0.939 | 0.00951 | 0.034 | -98.794
-8.5 | -0.905 | 0.00881 | 0.034 | -102.685
-8 | -0.868 | 0.00822 | 0.033 | -105.544
-7.5 | -0.827 | 0.00785 | 0.033 | -105.413
-7 | -0.783 | 0.00636 | 0.032 | -123.024
-6.5 | -0.736 | 0.00657 | 0.032 | -111.984
-6 | -0.687 | 0.00634 | 0.031 | -108.427
-5.5 | -0.637 | 0.0062 | 0.031 | -102.717
-5 | -0.584 | 0.00596 | 0.03 | -97.967
-4.5 | -0.53 | 0.00579 | 0.03 | -91.54
-4 | -0.475 | 0.00536 | 0.029 | -88.501
-3.5 | -0.418 | 0.00518 | 0.029 | -80.809
-3 | -0.361 | 0.00543 | 0.028 | -66.461
-2.5 | -0.303 | 0.00536 | 0.027 | -56.479
-2 | -0.244 | 0.0049 | 0.027 | -49.876
-1.5 | -0.185 | 0.00605 | 0.026 | -30.545
-1 | -0.125 | 0.00538 | 0.025 | -23.267
-0.5 | -0.065 | 0.00485 | 0.025 | -13.451
0 | -0.005 | 0.006 | 0.024 | -0.842
0.5 | 0.056 | 0.00545 | 0.023 | 10.243
1 | 0.117 | 0.00544 | 0.023 | 21.46
1.5 | 0.178 | 0.00499 | 0.022 | 35.617
2 | 0.238 | 0.00475 | 0.021 | 50.23
2.5 | 0.299 | 0.00455 | 0.021 | 65.732
3 | 0.36 | 0.00525 | 0.02 | 68.617
3.5 | 0.421 | 0.00547 | 0.019 | 76.991
4 | 0.482 | 0.00557 | 0.018 | 86.517
4.5 | 0.542 | 0.00579 | 0.018 | 93.61
5 | 0.602 | 0.00616 | 0.017 | 97.755
5.5 | 0.663 | 0.00641 | 0.016 | 103.334
6 | 0.722 | 0.00655 | 0.015 | 110.35
6.5 | 0.782 | 0.00715 | 0.015 | 109.284
7 | 0.84 | 0.0075 | 0.014 | 111.999
7.5 | 0.899 | 0.00791 | 0.013 | 113.606
8 | 0.956 | 0.00837 | 0.012 | 114.256
8.5 | 1.012 | 0.00892 | 0.012 | 113.486
9 | 1.045 | 0.01005 | 0.01 | 104.006
9.5 | 1.094 | 0.01051 | 0.01 | 104.095
10 | 1.141 | 0.01136 | 0.009 | 100.475
10.5 | 1.181 | 0.01228 | 0.008 | 96.186
11 | 1.213 | 0.01362 | 0.007 | 89.057
11.5 | 1.241 | 0.01504 | 0.006 | 82.535
12 | 1.251 | 0.01801 | 0.005 | 69.431
12.5 | 1.256 | 0.0213 | 0.005 | 58.965
13 | 1.263 | 0.02365 | 0.004 | 53.395
13.5 | 1.261 | 0.02623 | 0.003 | 48.089
14 | 1.251 | 0.02923 | 0.002 | 42.811
14.5 | 1.232 | 0.03289 | 0.001 | 37.465
15 | 1.201 | 0.03792 | 0.001 | 31.677
15.5 | 1.162 | 0.04354 | 0 | 26.68
16 | 1.112 | 0.05107 | -0.001 | 21.776
16.5 | 1.057 | 0.05859 | -0.002 | 18.041
17 | 0.989 | 0.07219 | -0.002 | 13.693
17.5 | 0.925 | 0.07946 | -0.003 | 11.636
18 | 0.844 | 0.09892 | -0.004 | 8.53

## 102. Re 8M Mach 0.25 (2)
BIGFOIL.COM POLAR EXPORT
Borge-b3
Borge-b3 |  |  |  | Cl Max: | 1.6032 | at alpha= | 16 | deg
XFOIL ncrit=9 |  |  |  | L/D Max: | 118.837 | at alpha= | 7 | deg
Re: | 8000000 |  |  | Cd Min: | 0.1166 | at alpha= | 20 | deg
Mach: | 0.25 |  |  | Cl=0 at alpha= | -0.1335 | deg
|  |  |  | @ Cl=0.1, Cd= | 0.0057096
|  |  |  | @ Cl=0.4, Cd= | 0.0047923
|  |  |  | @ Cl=0.6, Cd= | 0.0058512
alpha (deg) | Cl | Cd | Cm | Cl/Cd
-16 | -1.61 | 0.0299 | -0.0395 | -53.8462
-15.5 | -1.6273 | 0.02662 | -0.0318 | -61.1307
-15 | -1.6304 | 0.0241 | -0.0233 | -67.6515
-14.5 | -1.6108 | 0.02182 | -0.0168 | -73.8222
-14 | -1.5753 | 0.01987 | -0.0121 | -79.2803
-13.5 | -1.534 | 0.01808 | -0.008 | -84.8451
-13 | -1.4894 | 0.0164 | -0.0043 | -90.8171
-12.5 | -1.4397 | 0.0151 | -0.0012 | -95.3444
-12 | -1.3867 | 0.01405 | 0.0016 | -98.6975
-11.5 | -1.3341 | 0.0129 | 0.0042 | -103.4186
-11 | -1.2786 | 0.01209 | 0.0065 | -105.7568
-10.5 | -1.2234 | 0.01122 | 0.0086 | -109.0374
-10 | -1.1664 | 0.01054 | 0.0104 | -110.6641
-9.5 | -1.1089 | 0.00996 | 0.0121 | -111.3353
-9 | -1.0509 | 0.00945 | 0.0136 | -111.2063
-8.5 | -0.9923 | 0.00901 | 0.0148 | -110.1332
-8 | -0.933 | 0.00868 | 0.0159 | -107.4885
-7.5 | -0.8746 | 0.00827 | 0.017 | -105.7557
-7 | -0.8156 | 0.00795 | 0.0179 | -102.5912
-6.5 | -0.7563 | 0.00772 | 0.0187 | -97.9663
-6 | -0.6969 | 0.00753 | 0.0194 | -92.5498
-5.5 | -0.6381 | 0.00725 | 0.0201 | -88.0138
-5 | -0.5789 | 0.00702 | 0.0206 | -82.4644
-4.5 | -0.5193 | 0.00684 | 0.021 | -75.9211
-4 | -0.4597 | 0.00667 | 0.0214 | -68.9205
-3.5 | -0.4003 | 0.00649 | 0.0217 | -61.6795
-3 | -0.3407 | 0.00632 | 0.0219 | -53.9082
-2.5 | -0.2809 | 0.00621 | 0.0221 | -45.2335
-2 | -0.2214 | 0.00608 | 0.0222 | -36.4145
-1.5 | -0.1618 | 0.00604 | 0.0223 | -26.7881
-1 | -0.1025 | 0.00604 | 0.0223 | -16.9702
-0.5 | -0.0431 | 0.00605 | 0.0223 | -7.124
0.5 | 0.0745 | 0.00581 | 0.0224 | 12.8227
1 | 0.1329 | 0.00558 | 0.0224 | 23.8172
1.5 | 0.1922 | 0.00545 | 0.0224 | 35.2661
2 | 0.2463 | 0.00472 | 0.023 | 52.1822
2.5 | 0.3061 | 0.00471 | 0.0228 | 64.9894
3 | 0.366 | 0.00473 | 0.0227 | 77.3784
3.5 | 0.426 | 0.00484 | 0.0225 | 88.0165
4 | 0.4839 | 0.00535 | 0.0224 | 90.4486
4.5 | 0.543 | 0.00565 | 0.0223 | 96.1062
5 | 0.6025 | 0.00586 | 0.0222 | 102.8157
5.5 | 0.662 | 0.00606 | 0.0221 | 109.2409
6 | 0.7212 | 0.0063 | 0.0221 | 114.4762
6.5 | 0.78 | 0.0066 | 0.0221 | 118.1818
7 | 0.8378 | 0.00705 | 0.0222 | 118.8369
7.5 | 0.8946 | 0.00761 | 0.0225 | 117.5558
8 | 0.9468 | 0.00869 | 0.0233 | 108.9528
8.5 | 1.0032 | 0.00911 | 0.0238 | 110.1207
9 | 1.0546 | 0.00933 | 0.0254 | 113.0332
9.5 | 1.1089 | 0.00976 | 0.0264 | 113.6168
10 | 1.1844 | 0.01039 | 0.0228 | 113.9942
10.5 | 1.2485 | 0.01113 | 0.0215 | 112.1743
11 | 1.3072 | 0.01181 | 0.0214 | 110.6859
11.5 | 1.3571 | 0.01253 | 0.023 | 108.3081
12 | 1.4048 | 0.0134 | 0.0248 | 104.8358
12.5 | 1.4488 | 0.01445 | 0.027 | 100.263
13 | 1.491 | 0.01552 | 0.0292 | 96.0696
13.5 | 1.5236 | 0.01684 | 0.0323 | 90.4751
14 | 1.5485 | 0.01921 | 0.0334 | 80.6091
14.5 | 1.5741 | 0.02235 | 0.0331 | 70.4295
15 | 1.5931 | 0.02606 | 0.0328 | 61.132
15.5 | 1.6022 | 0.03058 | 0.0326 | 52.3937
16 | 1.6032 | 0.03594 | 0.0321 | 44.6077
16.5 | 1.5912 | 0.04283 | 0.0307 | 37.1515
17 | 1.5764 | 0.05046 | 0.0286 | 31.2406
17.5 | 1.5584 | 0.05892 | 0.0258 | 26.4494
18 | 1.539 | 0.06786 | 0.0225 | 22.679
18.5 | 1.5099 | 0.0783 | 0.0182 | 19.2835
19 | 1.4681 | 0.09065 | 0.0128 | 16.1953
19.5 | 1.4301 | 0.10283 | 0.0073 | 13.9074
20 | 1.383 | 0.1166 | 0.0006 | 11.8611

## 103. Re 8M Mach 0.50 (1)
BIGFOIL.COM POLAR EXPORT
Borge-b3
Borge-b3 |  |  |  | Cl Max: | 1.168 | at alpha= | 10 | deg
JavaFoil+Calcfoil stall+Eppler ext transition |  |  |  | L/D Max: | 106.508 | at alpha= | 6 | deg
Re: | 8000000 |  |  | Cd Min: | 0.00496 | at alpha= | 2 | deg
Mach: | 0.5 |  |  | Cl=0 at alpha= | 0.044118 | deg
|  |  |  | @ Cl=0.1, Cd= | 0.0053762
|  |  |  | @ Cl=0.4, Cd= | 0.0056703
|  |  |  | @ Cl=0.6, Cd= | 0.0065576
alpha (deg) | Cl | Cd | Cm | Cl/Cd
-20 | -1.049 | 0.1482 | 0.029 | -7.078
-19.5 | -1.022 | 0.1455 | 0.029 | -7.024
-19 | -0.997 | 0.14063 | 0.029 | -7.093
-18.5 | -0.973 | 0.13533 | 0.028 | -7.188
-18 | -0.948 | 0.13187 | 0.028 | -7.189
-17.5 | -0.923 | 0.12806 | 0.028 | -7.209
-17 | -0.898 | 0.13263 | 0.028 | -6.773
-16.5 | -0.874 | 0.12068 | 0.028 | -7.246
-16 | -0.85 | 0.11219 | 0.028 | -7.575
-15.5 | -0.825 | 0.10551 | 0.028 | -7.815
-15 | -0.799 | 0.10131 | 0.027 | -7.887
-14.5 | -0.77 | 0.10374 | 0.026 | -7.426
-14 | -0.742 | 0.10099 | 0.025 | -7.351
-13.5 | -0.715 | 0.09723 | 0.023 | -7.349
-13 | -0.689 | 0.09447 | 0.023 | -7.293
-12.5 | -0.663 | 0.08998 | 0.023 | -7.372
-12 | -0.638 | 0.08747 | 0.022 | -7.291
-11.5 | -0.612 | 0.08368 | 0.022 | -7.314
-11 | -0.586 | 0.07437 | 0.022 | -7.885
-10.5 | -0.561 | 0.07156 | 0.021 | -7.833
-10 | -0.535 | 0.07415 | 0.021 | -7.211
-9.5 | -0.508 | 0.07121 | 0.02 | -7.137
-9 | -0.483 | 0.06092 | 0.021 | -7.925
-8.5 | -0.457 | 0.05292 | 0.021 | -8.644
-8 | -0.432 | 0.0496 | 0.021 | -8.706
-7.5 | -0.491 | 0.0102 | 0.036 | -48.121
-7 | -0.715 | 0.00965 | 0.036 | -74.062
-6.5 | -0.729 | 0.00873 | 0.035 | -83.522
-6 | -0.71 | 0.00822 | 0.035 | -86.348
-5.5 | -0.674 | 0.00818 | 0.034 | -82.415
-5 | -0.629 | 0.0067 | 0.034 | -93.909
-4.5 | -0.577 | 0.00638 | 0.033 | -90.53
-4 | -0.521 | 0.00611 | 0.033 | -85.291
-3.5 | -0.462 | 0.00587 | 0.032 | -78.645
-3 | -0.4 | 0.00576 | 0.031 | -69.52
-2.5 | -0.337 | 0.00574 | 0.031 | -58.642
-2 | -0.272 | 0.00561 | 0.03 | -48.51
-1.5 | -0.206 | 0.00641 | 0.029 | -32.177
-1 | -0.14 | 0.00562 | 0.028 | -24.857
-0.5 | -0.073 | 0.00563 | 0.028 | -12.954
0 | -0.006 | 0.0063 | 0.027 | -0.896
0.5 | 0.062 | 0.00565 | 0.026 | 11.028
1 | 0.13 | 0.00516 | 0.025 | 25.257
1.5 | 0.198 | 0.00571 | 0.025 | 34.768
2 | 0.266 | 0.00496 | 0.024 | 53.738
2.5 | 0.334 | 0.00535 | 0.023 | 62.494
3 | 0.402 | 0.00568 | 0.022 | 70.779
3.5 | 0.47 | 0.00595 | 0.021 | 78.908
4 | 0.537 | 0.00615 | 0.021 | 87.415
4.5 | 0.605 | 0.00659 | 0.02 | 91.738
5 | 0.671 | 0.00669 | 0.019 | 100.399
5.5 | 0.738 | 0.00708 | 0.018 | 104.25
6 | 0.804 | 0.00755 | 0.017 | 106.508
6.5 | 0.85 | 0.00848 | 0.016 | 100.25
7 | 0.909 | 0.00925 | 0.015 | 98.285
7.5 | 0.967 | 0.01028 | 0.014 | 94.043
8 | 1.022 | 0.01125 | 0.013 | 90.821
8.5 | 1.071 | 0.01265 | 0.012 | 84.672
9 | 1.114 | 0.01425 | 0.011 | 78.195
9.5 | 1.144 | 0.01651 | 0.01 | 69.272
10 | 1.168 | 0.01993 | 0.009 | 58.609
10.5 | 1.164 | 0.02297 | 0.008 | 50.687
11 | 1.091 | 0.02961 | 0.008 | 36.824
11.5 | 0.668 | 0.06183 | 0.006 | 10.811
12 | 0.682 | 0.07712 | 0.005 | 8.845
12.5 | 0.713 | 0.07548 | 0.004 | 9.445
13 | 0.729 | 0.08948 | 0.003 | 8.149
13.5 | 0.758 | 0.08576 | 0.002 | 8.841
14 | 0.802 | 0.08065 | 0.002 | 9.949
14.5 | 0.83 | 0.08784 | 0.001 | 9.447
15 | 0.852 | 0.09823 | 0.001 | 8.674

## 104. Re 8M Mach 0.50 (2)
BIGFOIL.COM POLAR EXPORT
Borge-b3
Borge-b3 |  |  |  | Cl Max: | 1.3839 | at alpha= | 10.5 | deg
XFOIL ncrit=9 |  |  |  | L/D Max: | 120.556 | at alpha= | 6 | deg
Re: | 8000000 |  |  | Cd Min: | 0.12621 | at alpha= | 15.5 | deg
Mach: | 0.5 |  |  | Cl=0 at alpha= | -0.19051 | deg
|  |  |  | @ Cl=0.1, Cd= | 0.0060612
|  |  |  | @ Cl=0.4, Cd= | 0.0049476
|  |  |  | @ Cl=0.6, Cd= | 0.0060084
alpha (deg) | Cl | Cd | Cm | Cl/Cd
-12.5 | -0.7668 | 0.1205 | 0.0267 | -6.3635
-12 | -0.7715 | 0.10921 | 0.0191 | -7.0644
-11.5 | -0.7895 | 0.09634 | 0.0099 | -8.1949
-11 | -0.8098 | 0.08385 | 0.0007 | -9.6577
-10.5 | -0.8295 | 0.07173 | -0.0085 | -11.5642
-10 | -0.8465 | 0.05869 | -0.0204 | -14.4232
-9.5 | -0.8718 | 0.04825 | -0.027 | -18.0684
-9 | -0.9097 | 0.04071 | -0.0262 | -22.3459
-8 | -0.9661 | 0.02631 | -0.0133 | -36.7199
-7.5 | -0.9853 | 0.0166 | -0.0062 | -59.3554
-7 | -0.9522 | 0.01114 | 0.0004 | -85.4758
-6.5 | -0.8857 | 0.00954 | 0.0053 | -92.8407
-6 | -0.8127 | 0.00889 | 0.009 | -91.4173
-5.5 | -0.7403 | 0.00834 | 0.012 | -88.765
-5 | -0.6683 | 0.00789 | 0.0146 | -84.7022
-4.5 | -0.598 | 0.00741 | 0.0168 | -80.7018
-4 | -0.527 | 0.00712 | 0.0185 | -74.0169
-3.5 | -0.4565 | 0.00687 | 0.0199 | -66.4483
-3 | -0.3863 | 0.00665 | 0.0211 | -58.0902
-2.5 | -0.3169 | 0.00645 | 0.022 | -49.1318
-2 | -0.2475 | 0.00632 | 0.0227 | -39.1614
-1.5 | -0.179 | 0.00627 | 0.0232 | -28.5486
-1 | -0.1108 | 0.00632 | 0.0236 | -17.5316
-0.5 | -0.0424 | 0.00629 | 0.0239 | -6.7409
0 | 0.0261 | 0.00624 | 0.0241 | 4.1827
0.5 | 0.0936 | 0.00609 | 0.0243 | 15.3695
1 | 0.1602 | 0.00579 | 0.0247 | 27.6684
1.5 | 0.2276 | 0.00562 | 0.0248 | 40.4982
2 | 0.2896 | 0.00488 | 0.0257 | 59.3443
2.5 | 0.3585 | 0.00487 | 0.0258 | 73.614
3 | 0.428 | 0.005 | 0.0259 | 85.6
3.5 | 0.4959 | 0.00543 | 0.026 | 91.326
4 | 0.564 | 0.00588 | 0.0263 | 95.9184
4.5 | 0.6341 | 0.00613 | 0.0266 | 103.4421
5 | 0.7044 | 0.00639 | 0.027 | 110.2347
5.5 | 0.7751 | 0.00664 | 0.0276 | 116.7319
6 | 0.8451 | 0.00701 | 0.0285 | 120.5563
6.5 | 0.9135 | 0.00761 | 0.0297 | 120.0394
7 | 0.9796 | 0.00846 | 0.0313 | 115.792
7.5 | 1.0398 | 0.00975 | 0.0338 | 106.6462
8 | 1.1073 | 0.01039 | 0.036 | 106.5736
8.5 | 1.1717 | 0.01119 | 0.0388 | 104.7096
9 | 1.2312 | 0.01199 | 0.0426 | 102.6856
9.5 | 1.3071 | 0.01318 | 0.0431 | 99.173
10 | 1.3814 | 0.01583 | 0.0438 | 87.2647
10.5 | 1.3839 | 0.02123 | 0.0446 | 65.1861
11 | 1.3778 | 0.02775 | 0.0445 | 49.6505
11.5 | 1.3709 | 0.03476 | 0.044 | 39.439
12 | 1.2917 | 0.04744 | 0.04 | 27.2281
12.5 | 1.2576 | 0.05765 | 0.0361 | 21.8144
13 | 1.2191 | 0.0689 | 0.0312 | 17.6938
13.5 | 1.1867 | 0.0799 | 0.0262 | 14.8523
14 | 1.1533 | 0.09147 | 0.0207 | 12.6085
14.5 | 1.1237 | 0.10308 | 0.0151 | 10.9012
15 | 1.0968 | 0.11478 | 0.0094 | 9.5557
15.5 | 1.075 | 0.12621 | 0.0037 | 8.5176

## 105. Re 10M Mach 0.00 (1)
BIGFOIL.COM POLAR EXPORT
Borge-b3
Borge-b3 |  |  |  | Cl Max: | 1.319 | at alpha= | 14.5 | deg
JavaFoil+Calcfoil stall+Eppler ext transition |  |  |  | L/D Max: | 142.688 | at alpha= | 9 | deg
Re: | 10000000 |  |  | Cd Min: | 0.00478 | at alpha= | -0.5 | deg
Mach: | 0 |  |  | Cl=0 at alpha= | 0.042373 | deg
|  |  |  | @ Cl=0.1, Cd= | 0.0052978
|  |  |  | @ Cl=0.4, Cd= | 0.0054029
|  |  |  | @ Cl=0.6, Cd= | 0.0058552
alpha (deg) | Cl | Cd | Cm | Cl/Cd
-17.5 | -0.859 | 0.12525 | 0.023 | -6.855
-17 | -0.88 | 0.11649 | 0.023 | -7.553
-16.5 | -0.902 | 0.10626 | 0.024 | -8.487
-16 | -0.919 | 0.09937 | 0.024 | -9.246
-15.5 | -0.943 | 0.08646 | 0.026 | -10.905
-15 | -1 | 0.05426 | 0.031 | -18.429
-14.5 | -1.082 | 0.02468 | 0.035 | -43.845
-14 | -1.08 | 0.0261 | 0.034 | -41.386
-13.5 | -1.106 | 0.0192 | 0.035 | -57.624
-13 | -1.122 | 0.01524 | 0.035 | -73.612
-12.5 | -1.125 | 0.01348 | 0.035 | -83.509
-12 | -1.12 | 0.01183 | 0.035 | -94.716
-11.5 | -1.098 | 0.01102 | 0.035 | -99.691
-11 | -1.072 | 0.01037 | 0.035 | -103.395
-10.5 | -1.043 | 0.00968 | 0.034 | -107.741
-10 | -1.011 | 0.00915 | 0.034 | -110.479
-9.5 | -0.977 | 0.00901 | 0.034 | -108.454
-9 | -0.94 | 0.00832 | 0.033 | -112.942
-8.5 | -0.901 | 0.00796 | 0.033 | -113.154
-8 | -0.859 | 0.00644 | 0.032 | -133.398
-7.5 | -0.815 | 0.00658 | 0.032 | -123.842
-7 | -0.769 | 0.00603 | 0.031 | -127.423
-6.5 | -0.721 | 0.0062 | 0.031 | -116.262
-6 | -0.672 | 0.00599 | 0.03 | -112.062
-5.5 | -0.621 | 0.00592 | 0.03 | -104.789
-5 | -0.569 | 0.00572 | 0.029 | -99.369
-4.5 | -0.515 | 0.0053 | 0.029 | -97.335
-4 | -0.461 | 0.00518 | 0.028 | -88.972
-3.5 | -0.406 | 0.00536 | 0.028 | -75.749
-3 | -0.35 | 0.00535 | 0.027 | -65.468
-2.5 | -0.294 | 0.00489 | 0.026 | -60.099
-2 | -0.237 | 0.00525 | 0.026 | -45.123
-1.5 | -0.179 | 0.00595 | 0.025 | -30.086
-1 | -0.121 | 0.00594 | 0.025 | -20.43
-0.5 | -0.063 | 0.00478 | 0.024 | -13.237
0 | -0.005 | 0.00579 | 0.023 | -0.844
0.5 | 0.054 | 0.00529 | 0.023 | 10.203
1 | 0.113 | 0.0053 | 0.022 | 21.334
1.5 | 0.172 | 0.0053 | 0.021 | 32.461
2 | 0.231 | 0.00488 | 0.021 | 47.3
2.5 | 0.29 | 0.00503 | 0.02 | 57.658
3 | 0.349 | 0.00523 | 0.019 | 66.718
3.5 | 0.408 | 0.00543 | 0.019 | 75.066
4 | 0.467 | 0.00557 | 0.018 | 83.704
4.5 | 0.525 | 0.00559 | 0.017 | 93.954
5 | 0.584 | 0.0058 | 0.016 | 100.563
5.5 | 0.642 | 0.006 | 0.016 | 106.916
6 | 0.7 | 0.00618 | 0.015 | 113.273
6.5 | 0.758 | 0.00653 | 0.014 | 116.13
7 | 0.815 | 0.00689 | 0.013 | 118.266
7.5 | 0.872 | 0.00721 | 0.013 | 120.985
8 | 0.928 | 0.00795 | 0.012 | 116.679
8.5 | 0.983 | 0.00823 | 0.011 | 119.442
9 | 1.037 | 0.00727 | 0.01 | 142.688
9.5 | 1.09 | 0.00782 | 0.01 | 139.435
10 | 1.12 | 0.01023 | 0.009 | 109.524
10.5 | 1.163 | 0.01064 | 0.008 | 109.265
11 | 1.2 | 0.01193 | 0.007 | 100.551
11.5 | 1.235 | 0.01267 | 0.006 | 97.454
12 | 1.263 | 0.01366 | 0.005 | 92.468
12.5 | 1.285 | 0.01551 | 0.005 | 82.844
13 | 1.297 | 0.01804 | 0.004 | 71.859
13.5 | 1.302 | 0.02127 | 0.003 | 61.228
14 | 1.313 | 0.02351 | 0.002 | 55.841
14.5 | 1.319 | 0.02539 | 0.001 | 51.94
15 | 1.318 | 0.02847 | 0.001 | 46.296
15.5 | 1.313 | 0.03148 | 0 | 41.718
16 | 1.303 | 0.03496 | -0.001 | 37.277
16.5 | 1.29 | 0.03796 | -0.002 | 33.997
17 | 1.271 | 0.04256 | -0.002 | 29.854
17.5 | 1.246 | 0.04818 | -0.003 | 25.857
18 | 1.221 | 0.05296 | -0.004 | 23.051
18.5 | 1.191 | 0.05924 | -0.005 | 20.113
19 | 1.158 | 0.06723 | -0.005 | 17.228
19.5 | 1.124 | 0.07494 | -0.006 | 14.999

## 106. Re 10M Mach 0.00 (2)
BIGFOIL.COM POLAR EXPORT
Borge-b3
Borge-b3 |  |  |  | Cl Max: | 1.7218 | at alpha= | 18.5 | deg
XFOIL ncrit=9 |  |  |  | L/D Max: | 121.044 | at alpha= | 10.5 | deg
Re: | 10000000 |  |  | Cd Min: | 0.05727 | at alpha= | 20 | deg
Mach: | 0 |  |  | Cl=0 at alpha= | -0.11693 | deg
|  |  |  | @ Cl=0.1, Cd= | 0.0055536
|  |  |  | @ Cl=0.4, Cd= | 0.0047214
|  |  |  | @ Cl=0.6, Cd= | 0.0056494
alpha (deg) | Cl | Cd | Cm | Cl/Cd
-20 | -1.825 | 0.03151 | -0.03 | -57.9181
-19.5 | -1.8275 | 0.02793 | -0.0269 | -65.4314
-19 | -1.8237 | 0.02522 | -0.0228 | -72.3117
-18.5 | -1.8153 | 0.02312 | -0.018 | -78.5164
-18 | -1.8012 | 0.0216 | -0.0129 | -83.3889
-17.5 | -1.7878 | 0.02031 | -0.0067 | -88.0256
-17 | -1.7583 | 0.01914 | -0.0031 | -91.8652
-16.5 | -1.7233 | 0.01829 | -0.0001 | -94.2209
-16 | -1.6844 | 0.01743 | 0.0023 | -96.638
-15.5 | -1.6452 | 0.01659 | 0.0047 | -99.1682
-15 | -1.6036 | 0.01556 | 0.0068 | -103.0591
-14.5 | -1.5591 | 0.01471 | 0.0085 | -105.9891
-14 | -1.5122 | 0.014 | 0.0099 | -108.0143
-13.5 | -1.4645 | 0.01331 | 0.0113 | -110.0301
-12.5 | -1.3673 | 0.01188 | 0.0138 | -115.0926
-12 | -1.3168 | 0.0113 | 0.0148 | -116.531
-11.5 | -1.2664 | 0.01066 | 0.0158 | -118.7992
-11 | -1.2144 | 0.01019 | 0.0166 | -119.1757
-10.5 | -1.1626 | 0.00963 | 0.0175 | -120.7269
-10 | -1.1092 | 0.00925 | 0.0181 | -119.9135
-9.5 | -1.0558 | 0.00883 | 0.0187 | -119.5696
-9 | -1.0017 | 0.00846 | 0.0193 | -118.4043
-8.5 | -0.9469 | 0.00819 | 0.0197 | -115.6166
-8 | -0.8919 | 0.0079 | 0.0201 | -112.8987
-7.5 | -0.837 | 0.0076 | 0.0206 | -110.1316
-7 | -0.7816 | 0.00738 | 0.0209 | -105.9079
-6.5 | -0.7258 | 0.00721 | 0.0211 | -100.6657
-6 | -0.6696 | 0.00705 | 0.0214 | -94.9787
-5.5 | -0.6137 | 0.00682 | 0.0216 | -89.9853
-5 | -0.5574 | 0.00663 | 0.0218 | -84.0724
-4.5 | -0.5007 | 0.00648 | 0.0219 | -77.2685
-4 | -0.4437 | 0.00635 | 0.022 | -69.874
-3.5 | -0.3869 | 0.00618 | 0.0221 | -62.6052
-3 | -0.3298 | 0.00605 | 0.0221 | -54.5124
-2.5 | -0.2726 | 0.00596 | 0.0221 | -45.7383
-2 | -0.2154 | 0.00586 | 0.0221 | -36.7577
-1.5 | -0.1582 | 0.00585 | 0.0221 | -27.0427
-1 | -0.1012 | 0.00586 | 0.022 | -17.2696
-0.5 | -0.0439 | 0.00586 | 0.0219 | -7.4915
0 | 0.0134 | 0.00582 | 0.0219 | 2.3024
0.5 | 0.07 | 0.00566 | 0.0218 | 12.3675
1 | 0.1264 | 0.00546 | 0.0218 | 23.1502
1.5 | 0.1832 | 0.00532 | 0.0217 | 34.4361
2 | 0.2399 | 0.00513 | 0.0217 | 46.7641
2.5 | 0.2932 | 0.00459 | 0.022 | 63.878
3 | 0.3504 | 0.0046 | 0.0218 | 76.1739
3.5 | 0.4076 | 0.00474 | 0.0216 | 85.9916
4 | 0.4633 | 0.00523 | 0.0215 | 88.5851
4.5 | 0.5205 | 0.00539 | 0.0212 | 96.5677
5 | 0.5775 | 0.00557 | 0.021 | 103.6804
5.5 | 0.6342 | 0.00577 | 0.0208 | 109.9133
6 | 0.6907 | 0.00598 | 0.0205 | 115.5017
6.5 | 0.7468 | 0.00624 | 0.0204 | 119.6795
7 | 0.8019 | 0.00663 | 0.0203 | 120.9502
7.5 | 0.8563 | 0.0071 | 0.0202 | 120.6056
8 | 0.9074 | 0.00801 | 0.0205 | 113.2834
8.5 | 0.9613 | 0.00842 | 0.0205 | 114.1686
9 | 1.0149 | 0.00873 | 0.0206 | 116.2543
9.5 | 1.0637 | 0.00893 | 0.0217 | 119.1153
10 | 1.1143 | 0.00924 | 0.0223 | 120.5952
10.5 | 1.1826 | 0.00977 | 0.0189 | 121.044
11 | 1.2425 | 0.01035 | 0.0173 | 120.0483
11.5 | 1.3001 | 0.01087 | 0.016 | 119.6044
12 | 1.3481 | 0.01143 | 0.0168 | 117.944
12.5 | 1.395 | 0.01206 | 0.0176 | 115.6716
13 | 1.4397 | 0.01281 | 0.0186 | 112.3888
13.5 | 1.4842 | 0.01349 | 0.0197 | 110.0222
14 | 1.5267 | 0.01424 | 0.0208 | 107.2121
14.5 | 1.5669 | 0.01508 | 0.0222 | 103.9058
15 | 1.6042 | 0.01607 | 0.0236 | 99.8258
15.5 | 1.6301 | 0.01749 | 0.0257 | 93.2018
16 | 1.6568 | 0.01951 | 0.0259 | 84.9206
16.5 | 1.6783 | 0.02235 | 0.0255 | 75.0917
17 | 1.6953 | 0.02575 | 0.0249 | 65.8369
17.5 | 1.7095 | 0.02928 | 0.0245 | 58.3846
18 | 1.7193 | 0.03322 | 0.0241 | 51.755
18.5 | 1.7218 | 0.03801 | 0.0234 | 45.2986
19 | 1.7178 | 0.04363 | 0.0222 | 39.372
19.5 | 1.7121 | 0.04988 | 0.0205 | 34.3244
20 | 1.6995 | 0.05727 | 0.0181 | 29.6752

## 107. Re 10M Mach 0.10 (1)
BIGFOIL.COM POLAR EXPORT
Borge-b3
Borge-b3 |  |  |  | Cl Max: | 1.31 | at alpha= | 14.5 | deg
JavaFoil+Calcfoil stall+Eppler ext transition |  |  |  | L/D Max: | 142.39 | at alpha= | 9 | deg
Re: | 10000000 |  |  | Cd Min: | 0.00477 | at alpha= | -0.5 | deg
Mach: | 0.1 |  |  | Cl=0 at alpha= | 0.042373 | deg
|  |  |  | @ Cl=0.1, Cd= | 0.00526
|  |  |  | @ Cl=0.4, Cd= | 0.0054561
|  |  |  | @ Cl=0.6, Cd= | 0.0058436
alpha (deg) | Cl | Cd | Cm | Cl/Cd
-17.5 | -0.816 | 0.12854 | 0.022 | -6.352
-17 | -0.844 | 0.11699 | 0.023 | -7.214
-16.5 | -0.866 | 0.11142 | 0.023 | -7.776
-16 | -0.888 | 0.10272 | 0.024 | -8.644
-15.5 | -0.908 | 0.09452 | 0.024 | -9.61
-15 | -0.958 | 0.06595 | 0.029 | -14.525
-14.5 | -0.994 | 0.05019 | 0.031 | -19.802
-14 | -0.987 | 0.05522 | 0.029 | -17.876
-13.5 | -1.077 | 0.02313 | 0.034 | -46.538
-13 | -1.104 | 0.01673 | 0.035 | -65.98
-12.5 | -1.113 | 0.01412 | 0.035 | -78.783
-12 | -1.112 | 0.01225 | 0.035 | -90.739
-11.5 | -1.094 | 0.01125 | 0.035 | -97.207
-11 | -1.069 | 0.01055 | 0.035 | -101.316
-10.5 | -1.041 | 0.00978 | 0.034 | -106.462
-10 | -1.011 | 0.00924 | 0.034 | -109.365
-9.5 | -0.977 | 0.00908 | 0.034 | -107.651
-9 | -0.941 | 0.0084 | 0.033 | -112.085
-8.5 | -0.902 | 0.00804 | 0.033 | -112.235
-8 | -0.861 | 0.00701 | 0.032 | -122.756
-7.5 | -0.817 | 0.00662 | 0.032 | -123.465
-7 | -0.771 | 0.0061 | 0.031 | -126.379
-6.5 | -0.723 | 0.00628 | 0.031 | -115.114
-6 | -0.674 | 0.00609 | 0.03 | -110.736
-5.5 | -0.623 | 0.00585 | 0.03 | -106.529
-5 | -0.571 | 0.0057 | 0.029 | -100.274
-4.5 | -0.518 | 0.00532 | 0.029 | -97.358
-4 | -0.463 | 0.0051 | 0.028 | -90.757
-3.5 | -0.408 | 0.00538 | 0.028 | -75.815
-3 | -0.352 | 0.00532 | 0.027 | -66.172
-2.5 | -0.295 | 0.00488 | 0.027 | -60.514
-2 | -0.238 | 0.00529 | 0.026 | -44.936
-1.5 | -0.18 | 0.00589 | 0.025 | -30.572
-1 | -0.122 | 0.00587 | 0.025 | -20.754
-0.5 | -0.064 | 0.00477 | 0.024 | -13.313
0 | -0.005 | 0.00581 | 0.023 | -0.846
0.5 | 0.054 | 0.00526 | 0.023 | 10.327
1 | 0.114 | 0.00526 | 0.022 | 21.589
1.5 | 0.173 | 0.00526 | 0.021 | 32.857
2 | 0.232 | 0.00483 | 0.021 | 48.007
2.5 | 0.291 | 0.00505 | 0.02 | 57.743
3 | 0.351 | 0.00529 | 0.019 | 66.263
3.5 | 0.41 | 0.00549 | 0.019 | 74.572
4 | 0.469 | 0.00558 | 0.018 | 84.043
4.5 | 0.528 | 0.00567 | 0.017 | 93.089
5 | 0.587 | 0.00581 | 0.017 | 100.924
5.5 | 0.645 | 0.00596 | 0.016 | 108.275
6 | 0.704 | 0.00619 | 0.015 | 113.614
6.5 | 0.761 | 0.00654 | 0.014 | 116.401
7 | 0.819 | 0.00691 | 0.014 | 118.437
7.5 | 0.876 | 0.00724 | 0.013 | 121.05
8 | 0.932 | 0.0078 | 0.012 | 119.541
8.5 | 0.987 | 0.00828 | 0.011 | 119.257
9 | 1.042 | 0.00732 | 0.01 | 142.39
9.5 | 1.095 | 0.00792 | 0.01 | 138.336
10 | 1.124 | 0.01034 | 0.009 | 108.705
10.5 | 1.167 | 0.01077 | 0.008 | 108.307
11 | 1.203 | 0.0121 | 0.007 | 99.434
11.5 | 1.237 | 0.01292 | 0.006 | 95.743
12 | 1.264 | 0.01393 | 0.005 | 90.739
12.5 | 1.283 | 0.01608 | 0.005 | 79.772
13 | 1.292 | 0.0189 | 0.004 | 68.354
13.5 | 1.299 | 0.02173 | 0.003 | 59.779
14 | 1.307 | 0.02385 | 0.002 | 54.819
14.5 | 1.31 | 0.0262 | 0.001 | 49.985
15 | 1.305 | 0.02949 | 0.001 | 44.265
15.5 | 1.297 | 0.03273 | 0 | 39.635
16 | 1.285 | 0.03548 | -0.001 | 36.226
16.5 | 1.263 | 0.04086 | -0.002 | 30.916
17 | 1.242 | 0.04466 | -0.002 | 27.806
17.5 | 1.213 | 0.05015 | -0.003 | 24.197
18 | 1.18 | 0.05809 | -0.004 | 20.308
18.5 | 1.149 | 0.063 | -0.005 | 18.233
19 | 1.11 | 0.07209 | -0.005 | 15.395
19.5 | 1.067 | 0.08423 | -0.006 | 12.663

## 108. Re 10M Mach 0.10 (2)
BIGFOIL.COM POLAR EXPORT
Borge-b3
Borge-b3 |  |  |  | Cl Max: | 1.7088 | at alpha= | 18 | deg
XFOIL ncrit=9 |  |  |  | L/D Max: | 121.064 | at alpha= | 7 | deg
Re: | 10000000 |  |  | Cd Min: | 0.06359 | at alpha= | 20 | deg
Mach: | 0.1 |  |  | Cl=0 at alpha= | -0.11892 | deg
|  |  |  | @ Cl=0.1, Cd= | 0.0055665
|  |  |  | @ Cl=0.4, Cd= | 0.0047331
|  |  |  | @ Cl=0.6, Cd= | 0.0056518
alpha (deg) | Cl | Cd | Cm | Cl/Cd
-20 | -1.7863 | 0.03741 | -0.0352 | -47.7493
-19.5 | -1.7927 | 0.03279 | -0.0334 | -54.6722
-19 | -1.7969 | 0.02889 | -0.0304 | -62.198
-18.5 | -1.7946 | 0.02595 | -0.0262 | -69.1561
-16.5 | -1.7344 | 0.01931 | -0.0048 | -89.8187
-16 | -1.698 | 0.01824 | -0.0017 | -93.0921
-15.5 | -1.6576 | 0.01746 | 0.0009 | -94.937
-15 | -1.6156 | 0.01642 | 0.0032 | -98.3922
-14 | -1.5262 | 0.01445 | 0.0073 | -105.6194
-13.5 | -1.4779 | 0.01371 | 0.0089 | -107.7972
-13 | -1.4288 | 0.01298 | 0.0104 | -110.077
-12.5 | -1.3796 | 0.01217 | 0.0119 | -113.3607
-12 | -1.3284 | 0.01156 | 0.0131 | -114.9135
-11.5 | -1.2772 | 0.01091 | 0.0143 | -117.0669
-11 | -1.2249 | 0.01035 | 0.0153 | -118.3478
-10.5 | -1.1723 | 0.00978 | 0.0163 | -119.8671
-10 | -1.1185 | 0.00935 | 0.0171 | -119.6257
-9.5 | -1.0642 | 0.00894 | 0.0179 | -119.038
-9 | -1.0097 | 0.00854 | 0.0186 | -118.2319
-8.5 | -0.9543 | 0.00825 | 0.0191 | -115.6727
-8 | -0.8985 | 0.00797 | 0.0196 | -112.7353
-7.5 | -0.8431 | 0.00765 | 0.0201 | -110.2092
-7 | -0.7872 | 0.00742 | 0.0205 | -106.0916
-6 | -0.6741 | 0.00708 | 0.0211 | -95.2119
-5.5 | -0.6177 | 0.00685 | 0.0214 | -90.1752
-5 | -0.5609 | 0.00665 | 0.0217 | -84.3459
-4.5 | -0.5038 | 0.00649 | 0.0219 | -77.6271
-4 | -0.4465 | 0.00636 | 0.022 | -70.2044
-3.5 | -0.3891 | 0.0062 | 0.0221 | -62.7581
-3 | -0.3317 | 0.00606 | 0.0222 | -54.736
-2.5 | -0.274 | 0.00597 | 0.0222 | -45.8961
-2 | -0.2165 | 0.00586 | 0.0222 | -36.9454
-1.5 | -0.1589 | 0.00585 | 0.0221 | -27.1624
-1 | -0.1016 | 0.00587 | 0.0221 | -17.3083
-0.5 | -0.0439 | 0.00586 | 0.022 | -7.4915
0 | 0.0137 | 0.00583 | 0.0219 | 2.3499
0.5 | 0.0706 | 0.00567 | 0.0219 | 12.4515
1 | 0.1274 | 0.00547 | 0.0219 | 23.2907
1.5 | 0.1846 | 0.00532 | 0.0218 | 34.6992
2 | 0.2416 | 0.00514 | 0.0218 | 47.0039
2.5 | 0.2952 | 0.00459 | 0.0221 | 64.3137
3 | 0.3528 | 0.00461 | 0.022 | 76.5293
3.5 | 0.4103 | 0.00476 | 0.0218 | 86.1975
4 | 0.4664 | 0.00524 | 0.0216 | 89.0076
4.5 | 0.524 | 0.00541 | 0.0214 | 96.8577
5 | 0.5814 | 0.00559 | 0.0212 | 104.0072
5.5 | 0.6386 | 0.00578 | 0.0209 | 110.4844
6 | 0.6955 | 0.006 | 0.0208 | 115.9167
6.5 | 0.752 | 0.00626 | 0.0206 | 120.1278
7 | 0.8075 | 0.00667 | 0.0205 | 121.0645
7.5 | 0.8624 | 0.00715 | 0.0205 | 120.6154
8 | 0.9137 | 0.00808 | 0.0209 | 113.0817
8.5 | 0.9682 | 0.00849 | 0.021 | 114.04
9 | 1.0222 | 0.00881 | 0.0211 | 116.0272
9.5 | 1.0714 | 0.009 | 0.0222 | 119.0444
10 | 1.1225 | 0.00933 | 0.023 | 120.3108
10.5 | 1.1919 | 0.00989 | 0.0195 | 120.5157
11 | 1.2523 | 0.01047 | 0.0179 | 119.6084
11.5 | 1.31 | 0.01102 | 0.0169 | 118.8748
12 | 1.3582 | 0.01161 | 0.0178 | 116.9854
12.5 | 1.4052 | 0.01229 | 0.0188 | 114.3369
13 | 1.4504 | 0.01304 | 0.0199 | 111.227
13.5 | 1.4948 | 0.01376 | 0.0211 | 108.6337
14 | 1.5371 | 0.01458 | 0.0225 | 105.4252
14.5 | 1.5765 | 0.01552 | 0.024 | 101.5786
15 | 1.6094 | 0.01666 | 0.0261 | 96.6026
15.5 | 1.6333 | 0.01862 | 0.0272 | 87.7175
16 | 1.6587 | 0.02104 | 0.0272 | 78.8356
16.5 | 1.6769 | 0.02445 | 0.0265 | 68.5849
17 | 1.6933 | 0.0279 | 0.0261 | 60.6918
17.5 | 1.703 | 0.03193 | 0.0258 | 53.3354
18 | 1.7088 | 0.03643 | 0.0252 | 46.9064
18.5 | 1.7068 | 0.04187 | 0.0242 | 40.7643
19 | 1.6992 | 0.04828 | 0.0226 | 35.1947
19.5 | 1.6902 | 0.05525 | 0.0204 | 30.5919
20 | 1.672 | 0.06359 | 0.0175 | 26.2934

## 109. Re 10M Mach 0.25 (1)
BIGFOIL.COM POLAR EXPORT
Borge-b3
Borge-b3 |  |  |  | Cl Max: | 1.265 | at alpha= | 13 | deg
JavaFoil+Calcfoil stall+Eppler ext transition |  |  |  | L/D Max: | 144.975 | at alpha= | 9 | deg
Re: | 10000000 |  |  | Cd Min: | 0.00473 | at alpha= | -0.5 | deg
Mach: | 0.25 |  |  | Cl=0 at alpha= | 0.040984 | deg
|  |  |  | @ Cl=0.1, Cd= | 0.0053372
|  |  |  | @ Cl=0.4, Cd= | 0.0054877
|  |  |  | @ Cl=0.6, Cd= | 0.0059527
alpha (deg) | Cl | Cd | Cm | Cl/Cd
-16 | -0.631 | 0.12693 | 0.021 | -4.972
-15.5 | -0.683 | 0.11501 | 0.021 | -5.937
-15 | -0.73 | 0.10584 | 0.021 | -6.893
-14.5 | -0.772 | 0.09788 | 0.022 | -7.884
-14 | -0.82 | 0.08069 | 0.025 | -10.161
-13.5 | -0.855 | 0.07228 | 0.026 | -11.834
-13 | -0.881 | 0.06744 | 0.026 | -13.067
-12.5 | -0.921 | 0.05164 | 0.029 | -17.839
-12 | -1.024 | 0.01858 | 0.035 | -55.094
-11.5 | -1.025 | 0.01556 | 0.035 | -65.898
-11 | -1.028 | 0.01273 | 0.035 | -80.754
-10.5 | -1.019 | 0.01073 | 0.035 | -95.006
-10 | -0.997 | 0.01003 | 0.035 | -99.366
-9.5 | -0.97 | 0.00966 | 0.035 | -100.421
-9 | -0.94 | 0.00893 | 0.034 | -105.295
-8.5 | -0.906 | 0.00846 | 0.034 | -107.071
-8 | -0.868 | 0.00794 | 0.033 | -109.37
-7.5 | -0.827 | 0.00726 | 0.033 | -113.851
-7 | -0.783 | 0.0074 | 0.032 | -105.815
-6.5 | -0.736 | 0.00633 | 0.032 | -116.299
-6 | -0.687 | 0.00616 | 0.031 | -111.684
-5.5 | -0.637 | 0.00592 | 0.031 | -107.563
-5 | -0.584 | 0.00579 | 0.03 | -100.891
-4.5 | -0.53 | 0.00562 | 0.03 | -94.336
-4 | -0.475 | 0.00511 | 0.029 | -92.988
-3.5 | -0.418 | 0.00534 | 0.029 | -78.297
-3 | -0.361 | 0.00532 | 0.028 | -67.815
-2.5 | -0.303 | 0.00526 | 0.027 | -57.592
-2 | -0.244 | 0.00525 | 0.027 | -46.554
-1.5 | -0.185 | 0.00525 | 0.026 | -35.2
-1 | -0.125 | 0.00526 | 0.025 | -23.825
-0.5 | -0.065 | 0.00473 | 0.025 | -13.801
0 | -0.005 | 0.00585 | 0.024 | -0.864
0.5 | 0.056 | 0.00533 | 0.023 | 10.474
1 | 0.117 | 0.00534 | 0.023 | 21.863
1.5 | 0.178 | 0.00533 | 0.022 | 33.282
2 | 0.238 | 0.0049 | 0.021 | 48.647
2.5 | 0.299 | 0.00508 | 0.021 | 58.92
3 | 0.36 | 0.00535 | 0.02 | 67.305
3.5 | 0.421 | 0.00556 | 0.019 | 75.769
4 | 0.482 | 0.0057 | 0.018 | 84.43
4.5 | 0.542 | 0.00574 | 0.018 | 94.411
5 | 0.602 | 0.00596 | 0.017 | 101.157
5.5 | 0.663 | 0.00611 | 0.016 | 108.432
6 | 0.722 | 0.00639 | 0.015 | 113.074
6.5 | 0.782 | 0.00673 | 0.015 | 116.072
7 | 0.84 | 0.00714 | 0.014 | 117.765
7.5 | 0.899 | 0.00758 | 0.013 | 118.487
8 | 0.956 | 0.0084 | 0.012 | 113.861
8.5 | 1.012 | 0.00862 | 0.012 | 117.449
9 | 1.067 | 0.00736 | 0.011 | 144.975
9.5 | 1.095 | 0.01047 | 0.01 | 104.622
10 | 1.143 | 0.01127 | 0.009 | 101.455
10.5 | 1.183 | 0.01175 | 0.008 | 100.694
11 | 1.216 | 0.01336 | 0.007 | 91.01
11.5 | 1.243 | 0.01453 | 0.006 | 85.544
12 | 1.253 | 0.01748 | 0.005 | 71.688
12.5 | 1.257 | 0.02073 | 0.005 | 60.649
13 | 1.265 | 0.02312 | 0.004 | 54.694
13.5 | 1.264 | 0.02523 | 0.003 | 50.094
14 | 1.254 | 0.02825 | 0.002 | 44.38
14.5 | 1.234 | 0.03157 | 0.001 | 39.091
15 | 1.205 | 0.03606 | 0.001 | 33.417
15.5 | 1.161 | 0.04346 | 0 | 26.715
16 | 1.115 | 0.04884 | -0.001 | 22.838
16.5 | 1.062 | 0.05535 | -0.002 | 19.179
17 | 0.992 | 0.06879 | -0.002 | 14.425
17.5 | 0.926 | 0.07721 | -0.003 | 11.997
18 | 0.847 | 0.09596 | -0.004 | 8.822

## 110. Re 10M Mach 0.25 (2)
BIGFOIL.COM POLAR EXPORT
Borge-b3
Borge-b3 |  |  |  | Cl Max: | 1.6409 | at alpha= | 16.5 | deg
XFOIL ncrit=9 |  |  |  | L/D Max: | 120.981 | at alpha= | 7 | deg
Re: | 10000000 |  |  | Cd Min: | 0.10632 | at alpha= | 20 | deg
Mach: | 0.25 |  |  | Cl=0 at alpha= | -0.13087 | deg
|  |  |  | @ Cl=0.1, Cd= | 0.005642
|  |  |  | @ Cl=0.4, Cd= | 0.0047478
|  |  |  | @ Cl=0.6, Cd= | 0.0056789
alpha (deg) | Cl | Cd | Cm | Cl/Cd
-16.5 | -1.6226 | 0.03304 | -0.0428 | -49.1102
-16 | -1.6513 | 0.02828 | -0.0369 | -58.3911
-15.5 | -1.6626 | 0.02496 | -0.0292 | -66.6106
-15 | -1.6596 | 0.02261 | -0.0206 | -73.4011
-14.5 | -1.6307 | 0.02039 | -0.0152 | -79.9755
-14 | -1.5918 | 0.01854 | -0.0107 | -85.8576
-13.5 | -1.5459 | 0.01708 | -0.0069 | -90.5094
-13 | -1.497 | 0.01575 | -0.0035 | -95.0476
-12.5 | -1.4473 | 0.01438 | -0.0003 | -100.6467
-12 | -1.3938 | 0.01337 | 0.0024 | -104.2483
-11.5 | -1.339 | 0.01246 | 0.0048 | -107.4639
-11 | -1.2839 | 0.01155 | 0.0071 | -111.1602
-10.5 | -1.2275 | 0.01079 | 0.0092 | -113.7627
-10 | -1.1703 | 0.01015 | 0.011 | -115.3005
-9.5 | -1.113 | 0.00952 | 0.0126 | -116.9118
-9 | -1.0542 | 0.00908 | 0.014 | -116.1013
-8.5 | -0.9959 | 0.00861 | 0.0154 | -115.6678
-8 | -0.9366 | 0.00828 | 0.0164 | -113.1159
-7.5 | -0.8773 | 0.00797 | 0.0174 | -110.0753
-7 | -0.8184 | 0.00765 | 0.0184 | -106.9804
-6.5 | -0.7592 | 0.00743 | 0.0191 | -102.1803
-6 | -0.6996 | 0.00723 | 0.0198 | -96.7635
-5.5 | -0.64 | 0.00702 | 0.0204 | -91.1681
-5 | -0.5808 | 0.00678 | 0.0209 | -85.6637
-4.5 | -0.5212 | 0.00658 | 0.0213 | -79.2097
-4 | -0.4615 | 0.00643 | 0.0217 | -71.7729
-3.5 | -0.4017 | 0.00628 | 0.0219 | -63.965
-3 | -0.3421 | 0.00611 | 0.0222 | -55.9902
-2.5 | -0.2822 | 0.006 | 0.0223 | -47.0333
-2 | -0.2226 | 0.00591 | 0.0224 | -37.665
-1.5 | -0.163 | 0.0059 | 0.0224 | -27.6271
-1 | -0.1038 | 0.00592 | 0.0225 | -17.5338
-0.5 | -0.044 | 0.00591 | 0.0224 | -7.445
0 | 0.0156 | 0.00589 | 0.0224 | 2.6486
0.5 | 0.0745 | 0.00572 | 0.0224 | 13.0245
1.5 | 0.1922 | 0.00536 | 0.0224 | 35.8582
2 | 0.2511 | 0.00516 | 0.0224 | 48.6628
2.5 | 0.3065 | 0.00461 | 0.0228 | 66.4859
3 | 0.3663 | 0.00464 | 0.0227 | 78.944
3.5 | 0.4257 | 0.00483 | 0.0225 | 88.1366
4 | 0.4838 | 0.00533 | 0.0224 | 90.7692
4.5 | 0.5437 | 0.0055 | 0.0223 | 98.8545
5 | 0.6035 | 0.00569 | 0.0221 | 106.0633
5.5 | 0.6631 | 0.00588 | 0.022 | 112.7721
6 | 0.7224 | 0.00612 | 0.022 | 118.0392
6.5 | 0.7808 | 0.00647 | 0.022 | 120.6801
7 | 0.8384 | 0.00693 | 0.0222 | 120.9812
7.5 | 0.8955 | 0.00748 | 0.0224 | 119.7193
8 | 0.9492 | 0.00843 | 0.0231 | 112.5979
8.5 | 1.0065 | 0.00882 | 0.0234 | 114.1156
9 | 1.0629 | 0.00926 | 0.024 | 114.784
9.5 | 1.1145 | 0.00945 | 0.0255 | 117.9365
10 | 1.1677 | 0.00988 | 0.0268 | 118.1883
10.5 | 1.2443 | 0.01058 | 0.023 | 117.6087
11 | 1.3074 | 0.01122 | 0.022 | 116.5241
11.5 | 1.3638 | 0.01196 | 0.0224 | 114.0301
12 | 1.4123 | 0.01282 | 0.0241 | 110.1638
12.5 | 1.4603 | 0.01365 | 0.0259 | 106.9817
13 | 1.5052 | 0.01462 | 0.0279 | 102.9549
13.5 | 1.5462 | 0.01578 | 0.0302 | 97.9848
14 | 1.5723 | 0.01753 | 0.033 | 89.692
14.5 | 1.5975 | 0.02031 | 0.0334 | 78.6558
15 | 1.6163 | 0.02415 | 0.0329 | 66.9275
15.5 | 1.6302 | 0.02824 | 0.0328 | 57.7266
16 | 1.6397 | 0.03272 | 0.0326 | 50.1131
16.5 | 1.6409 | 0.03814 | 0.0319 | 43.0231
17 | 1.6303 | 0.04495 | 0.0305 | 36.2692
17.5 | 1.6165 | 0.05262 | 0.0283 | 30.7203
18 | 1.6001 | 0.06091 | 0.0255 | 26.2699
18.5 | 1.5745 | 0.07059 | 0.0218 | 22.3049
19 | 1.5388 | 0.08186 | 0.017 | 18.7979
19.5 | 1.5022 | 0.0936 | 0.0118 | 16.0491
20 | 1.4599 | 0.10632 | 0.0059 | 13.7312

## 111. Re 10M Mach 0.50 (1)
BIGFOIL.COM POLAR EXPORT
Borge-b3
Borge-b3 |  |  |  | Cl Max: | 1.169 | at alpha= | 10 | deg
JavaFoil+Calcfoil stall+Eppler ext transition |  |  |  | L/D Max: | 108.212 | at alpha= | 6 | deg
Re: | 10000000 |  |  | Cd Min: | 0.00506 | at alpha= | 0.5 | deg
Mach: | 0.5 |  |  | Cl=0 at alpha= | 0.044118 | deg
|  |  |  | @ Cl=0.1, Cd= | 0.005345
|  |  |  | @ Cl=0.4, Cd= | 0.0056379
|  |  |  | @ Cl=0.6, Cd= | 0.0063757
alpha (deg) | Cl | Cd | Cm | Cl/Cd
-20 | -1.051 | 0.14401 | 0.03 | -7.299
-19.5 | -1.024 | 0.14126 | 0.029 | -7.25
-19 | -0.998 | 0.13805 | 0.029 | -7.227
-18.5 | -0.973 | 0.13282 | 0.028 | -7.326
-18 | -0.948 | 0.12934 | 0.028 | -7.331
-17.5 | -0.923 | 0.12553 | 0.028 | -7.356
-17 | -0.898 | 0.13099 | 0.028 | -6.859
-16.5 | -0.875 | 0.11891 | 0.028 | -7.357
-16 | -0.851 | 0.10976 | 0.028 | -7.753
-15.5 | -0.825 | 0.10385 | 0.028 | -7.948
-15 | -0.8 | 0.09895 | 0.028 | -8.081
-14.5 | -0.771 | 0.10047 | 0.026 | -7.678
-14 | -0.744 | 0.09801 | 0.025 | -7.589
-13.5 | -0.716 | 0.096 | 0.024 | -7.454
-13 | -0.689 | 0.09125 | 0.023 | -7.552
-12.5 | -0.664 | 0.08818 | 0.023 | -7.525
-12 | -0.638 | 0.08563 | 0.022 | -7.449
-11.5 | -0.612 | 0.08176 | 0.022 | -7.488
-11 | -0.587 | 0.07303 | 0.022 | -8.031
-10.5 | -0.561 | 0.07018 | 0.022 | -7.99
-10 | -0.535 | 0.07294 | 0.021 | -7.331
-9.5 | -0.508 | 0.06916 | 0.021 | -7.351
-9 | -0.483 | 0.05886 | 0.021 | -8.205
-8.5 | -0.459 | 0.05176 | 0.022 | -8.867
-8 | -0.434 | 0.04757 | 0.023 | -9.133
-7.5 | -0.491 | 0.01001 | 0.036 | -49.105
-7 | -0.716 | 0.00933 | 0.036 | -76.734
-6.5 | -0.73 | 0.00831 | 0.035 | -87.856
-6 | -0.71 | 0.00779 | 0.035 | -91.136
-5.5 | -0.675 | 0.00726 | 0.034 | -92.885
-5 | -0.629 | 0.00641 | 0.034 | -98.126
-4.5 | -0.578 | 0.00612 | 0.033 | -94.389
-4 | -0.521 | 0.00588 | 0.033 | -88.645
-3.5 | -0.462 | 0.00546 | 0.032 | -84.543
-3 | -0.4 | 0.00568 | 0.031 | -70.519
-2.5 | -0.337 | 0.00552 | 0.031 | -61.01
-2 | -0.272 | 0.00548 | 0.03 | -49.612
-1.5 | -0.206 | 0.00553 | 0.029 | -37.286
-1 | -0.14 | 0.00549 | 0.028 | -25.461
-0.5 | -0.073 | 0.00555 | 0.028 | -13.124
0 | -0.006 | 0.00548 | 0.027 | -1.03
0.5 | 0.062 | 0.00506 | 0.026 | 12.321
1 | 0.13 | 0.00557 | 0.025 | 23.419
1.5 | 0.198 | 0.00514 | 0.025 | 38.599
2 | 0.266 | 0.00561 | 0.024 | 47.435
2.5 | 0.334 | 0.00557 | 0.023 | 59.96
3 | 0.402 | 0.00564 | 0.022 | 71.241
3.5 | 0.47 | 0.00576 | 0.021 | 81.577
4 | 0.537 | 0.00607 | 0.021 | 88.482
4.5 | 0.605 | 0.0064 | 0.02 | 94.438
5 | 0.671 | 0.00649 | 0.019 | 103.37
5.5 | 0.738 | 0.00685 | 0.018 | 107.672
6 | 0.804 | 0.00743 | 0.017 | 108.212
6.5 | 0.851 | 0.00832 | 0.016 | 102.33
7 | 0.91 | 0.00901 | 0.015 | 101
7.5 | 0.968 | 0.00992 | 0.014 | 97.563
8 | 1.023 | 0.0109 | 0.013 | 93.849
8.5 | 1.072 | 0.01218 | 0.012 | 88.053
9 | 1.117 | 0.01367 | 0.011 | 81.675
9.5 | 1.149 | 0.01591 | 0.01 | 72.218
10 | 1.169 | 0.01915 | 0.009 | 61.073
10.5 | 1.166 | 0.02231 | 0.009 | 52.255
11 | 1.093 | 0.02868 | 0.008 | 38.115
11.5 | 0.671 | 0.05893 | 0.006 | 11.393
12 | 0.693 | 0.06817 | 0.005 | 10.159
12.5 | 0.719 | 0.0706 | 0.004 | 10.184
13 | 0.734 | 0.08517 | 0.003 | 8.619
13.5 | 0.778 | 0.07247 | 0.003 | 10.741
14 | 0.809 | 0.07487 | 0.002 | 10.809
14.5 | 0.833 | 0.084 | 0.001 | 9.917
15 | 0.855 | 0.09466 | 0.001 | 9.036

## 112. Re 10M Mach 0.50 (2)
BIGFOIL.COM POLAR EXPORT
Borge-b3
Borge-b3 |  |  |  | Cl Max: | 1.3953 | at alpha= | 10.5 | deg
XFOIL ncrit=9 |  |  |  | L/D Max: | 124.544 | at alpha= | 6 | deg
Re: | 10000000 |  |  | Cd Min: | 0.12413 | at alpha= | 15.5 | deg
Mach: | 0.5 |  |  | Cl=0 at alpha= | -0.18287 | deg
|  |  |  | @ Cl=0.1, Cd= | 0.0059299
|  |  |  | @ Cl=0.4, Cd= | 0.0048574
|  |  |  | @ Cl=0.6, Cd= | 0.0058151
alpha (deg) | Cl | Cd | Cm | Cl/Cd
-12.5 | -0.7862 | 0.11681 | 0.0233 | -6.7306
-12 | -0.8015 | 0.10404 | 0.0141 | -7.7038
-11.5 | -0.8201 | 0.09147 | 0.0049 | -8.9658
-11 | -0.8361 | 0.07982 | -0.0036 | -10.4748
-10.5 | -0.8517 | 0.06808 | -0.0128 | -12.5103
-10 | -0.8663 | 0.05537 | -0.0242 | -15.6457
-9.5 | -0.8931 | 0.046 | -0.0288 | -19.4152
-9 | -0.9312 | 0.03908 | -0.0263 | -23.828
-8.5 | -0.9684 | 0.03247 | -0.0189 | -29.8245
-8 | -0.9935 | 0.02375 | -0.0126 | -41.8316
-7.5 | -1.0036 | 0.01477 | -0.0054 | -67.9485
-7 | -0.9633 | 0.01011 | 0.0014 | -95.2819
-6.5 | -0.8924 | 0.00898 | 0.0061 | -99.3764
-5.5 | -0.7451 | 0.00789 | 0.0126 | -94.436
-5 | -0.6724 | 0.0075 | 0.0151 | -89.6533
-4.5 | -0.6009 | 0.00713 | 0.0172 | -84.2777
-4 | -0.5297 | 0.00683 | 0.019 | -77.5549
-3.5 | -0.4589 | 0.00659 | 0.0203 | -69.6358
-3 | -0.3884 | 0.00642 | 0.0214 | -60.4984
-2.5 | -0.3187 | 0.00625 | 0.0223 | -50.992
-2 | -0.2494 | 0.00613 | 0.0229 | -40.6852
-1.5 | -0.1808 | 0.00615 | 0.0234 | -29.3984
-1 | -0.1123 | 0.00617 | 0.0238 | -18.201
-0.5 | -0.0437 | 0.00611 | 0.0241 | -7.1522
0 | 0.0252 | 0.00606 | 0.0242 | 4.1584
0.5 | 0.0936 | 0.00595 | 0.0244 | 15.7311
1 | 0.1606 | 0.00574 | 0.0247 | 27.9791
1.5 | 0.2278 | 0.0055 | 0.0249 | 41.4182
2.5 | 0.3588 | 0.00478 | 0.0258 | 75.0628
3 | 0.428 | 0.00491 | 0.0259 | 87.169
4 | 0.5647 | 0.00571 | 0.0263 | 98.8967
4.5 | 0.6352 | 0.00592 | 0.0265 | 107.2973
5 | 0.7058 | 0.00618 | 0.027 | 114.2071
5.5 | 0.7764 | 0.00646 | 0.0275 | 120.1858
6 | 0.8469 | 0.0068 | 0.0284 | 124.5441
6.5 | 0.9144 | 0.00748 | 0.0296 | 122.246
7.5 | 1.044 | 0.00938 | 0.0335 | 111.3006
8 | 1.1124 | 0.01001 | 0.0356 | 111.1289
8.5 | 1.1797 | 0.0107 | 0.0382 | 110.2523
9 | 1.2436 | 0.01152 | 0.0415 | 107.9514
9.5 | 1.2921 | 0.01237 | 0.0471 | 104.4543
10 | 1.3773 | 0.01452 | 0.0449 | 94.8554
10.5 | 1.3953 | 0.01994 | 0.0437 | 69.9749
11 | 1.3865 | 0.02665 | 0.0438 | 52.0263
11.5 | 1.3611 | 0.0349 | 0.0425 | 39
12 | 1.3289 | 0.04407 | 0.0401 | 30.1543
12.5 | 1.2924 | 0.05422 | 0.0365 | 23.8362
13 | 1.2512 | 0.06543 | 0.0316 | 19.1227
13.5 | 1.2146 | 0.07662 | 0.0264 | 15.8523
14 | 1.1776 | 0.08829 | 0.0207 | 13.3379
14.5 | 1.1438 | 0.10014 | 0.0147 | 11.422
15 | 1.1124 | 0.11214 | 0.0086 | 9.9197
15.5 | 1.0844 | 0.12413 | 0.0023 | 8.736

## 113. Re 12M Mach 0.00 (1)
BIGFOIL.COM POLAR EXPORT
Borge-b3
Borge-b3 |  |  |  | Cl Max: | 1.32 | at alpha= | 14.5 | deg
JavaFoil+Calcfoil stall+Eppler ext transition |  |  |  | L/D Max: | 142.66 | at alpha= | 9 | deg
Re: | 12000000 |  |  | Cd Min: | 0.00413 | at alpha= | 1.5 | deg
Mach: | 0 |  |  | Cl=0 at alpha= | 0.042373 | deg
|  |  |  | @ Cl=0.1, Cd= | 0.004583
|  |  |  | @ Cl=0.4, Cd= | 0.0052815
|  |  |  | @ Cl=0.6, Cd= | 0.0057221
alpha (deg) | Cl | Cd | Cm | Cl/Cd
-17.5 | -0.859 | 0.12441 | 0.023 | -6.902
-17 | -0.88 | 0.11575 | 0.023 | -7.601
-16.5 | -0.9 | 0.10774 | 0.024 | -8.35
-16 | -0.918 | 0.10008 | 0.024 | -9.174
-15.5 | -0.938 | 0.09013 | 0.025 | -10.404
-15 | -0.99 | 0.05933 | 0.03 | -16.683
-14.5 | -1.096 | 0.0209 | 0.035 | -52.416
-14 | -1.115 | 0.01728 | 0.035 | -64.545
-13.5 | -1.116 | 0.01687 | 0.035 | -66.183
-13 | -1.126 | 0.01447 | 0.035 | -77.854
-12.5 | -1.13 | 0.01267 | 0.035 | -89.171
-12 | -1.123 | 0.01133 | 0.035 | -99.094
-11.5 | -1.099 | 0.01064 | 0.035 | -103.319
-11 | -1.073 | 0.01006 | 0.035 | -106.625
-10.5 | -1.044 | 0.00945 | 0.034 | -110.429
-10 | -1.012 | 0.00889 | 0.034 | -113.893
-9.5 | -0.977 | 0.00851 | 0.034 | -114.792
-9 | -0.941 | 0.00806 | 0.033 | -116.716
-8.5 | -0.901 | 0.00778 | 0.033 | -115.862
-8 | -0.859 | 0.00658 | 0.032 | -130.626
-7.5 | -0.815 | 0.00608 | 0.032 | -134.022
-7 | -0.769 | 0.00586 | 0.031 | -131.094
-6.5 | -0.721 | 0.00605 | 0.031 | -119.222
-6 | -0.672 | 0.00584 | 0.03 | -114.908
-5.5 | -0.621 | 0.00574 | 0.03 | -108.075
-5 | -0.569 | 0.00558 | 0.029 | -101.911
-4.5 | -0.515 | 0.00542 | 0.029 | -95.109
-4 | -0.461 | 0.0054 | 0.028 | -85.355
-3.5 | -0.406 | 0.00529 | 0.028 | -76.834
-3 | -0.35 | 0.00525 | 0.027 | -66.757
-2.5 | -0.294 | 0.00519 | 0.026 | -56.607
-2 | -0.237 | 0.00514 | 0.026 | -46.035
-1.5 | -0.179 | 0.00473 | 0.025 | -37.883
-1 | -0.121 | 0.00524 | 0.025 | -23.14
-0.5 | -0.063 | 0.00515 | 0.024 | -12.272
0 | -0.005 | 0.00513 | 0.023 | -0.954
0.5 | 0.054 | 0.0047 | 0.023 | 11.493
1 | 0.113 | 0.00455 | 0.022 | 24.822
1.5 | 0.172 | 0.00413 | 0.021 | 41.647
2 | 0.231 | 0.00474 | 0.021 | 48.685
2.5 | 0.29 | 0.0053 | 0.02 | 54.65
3 | 0.349 | 0.0051 | 0.019 | 68.366
3.5 | 0.408 | 0.00531 | 0.019 | 76.771
4 | 0.467 | 0.00552 | 0.018 | 84.57
4.5 | 0.525 | 0.00572 | 0.017 | 91.849
5 | 0.584 | 0.0057 | 0.016 | 102.321
5.5 | 0.642 | 0.00578 | 0.016 | 111.142
6 | 0.7 | 0.0061 | 0.015 | 114.785
6.5 | 0.758 | 0.00645 | 0.014 | 117.457
7 | 0.815 | 0.00676 | 0.013 | 120.568
7.5 | 0.872 | 0.0071 | 0.013 | 122.788
8 | 0.928 | 0.00764 | 0.012 | 121.403
8.5 | 0.983 | 0.00807 | 0.011 | 121.775
9 | 1.037 | 0.00727 | 0.01 | 142.66
9.5 | 1.09 | 0.00769 | 0.01 | 141.714
10 | 1.142 | 0.00926 | 0.009 | 123.391
10.5 | 1.165 | 0.01028 | 0.008 | 113.281
11 | 1.202 | 0.01133 | 0.007 | 106.035
11.5 | 1.236 | 0.01241 | 0.006 | 99.597
12 | 1.263 | 0.01382 | 0.005 | 91.394
12.5 | 1.287 | 0.015 | 0.005 | 85.761
13 | 1.303 | 0.01687 | 0.004 | 77.25
13.5 | 1.308 | 0.02028 | 0.003 | 64.524
14 | 1.314 | 0.02253 | 0.002 | 58.328
14.5 | 1.32 | 0.025 | 0.001 | 52.811
15 | 1.319 | 0.02773 | 0.001 | 47.575
15.5 | 1.315 | 0.03047 | 0 | 43.146
16 | 1.305 | 0.03378 | -0.001 | 38.642
16.5 | 1.293 | 0.03643 | -0.002 | 35.508
17 | 1.274 | 0.04059 | -0.002 | 31.398
17.5 | 1.251 | 0.04538 | -0.003 | 27.567
18 | 1.222 | 0.05204 | -0.004 | 23.485
18.5 | 1.192 | 0.05822 | -0.005 | 20.477
19 | 1.161 | 0.06487 | -0.005 | 17.9
19.5 | 1.123 | 0.07505 | -0.006 | 14.968

## 114. Re 12M Mach 0.00 (2)
BIGFOIL.COM POLAR EXPORT
Borge-b3
Borge-b3 |  |  |  | Cl Max: | 1.7536 | at alpha= | 18.5 | deg
XFOIL ncrit=9 |  |  |  | L/D Max: | 124.315 | at alpha= | 10.5 | deg
Re: | 12000000 |  |  | Cd Min: | 0.05269 | at alpha= | 20 | deg
Mach: | 0 |  |  | Cl=0 at alpha= | -0.11237 | deg
|  |  |  | @ Cl=0.1, Cd= | 0.0055049
|  |  |  | @ Cl=0.4, Cd= | 0.0048012
|  |  |  | @ Cl=0.6, Cd= | 0.0055457
alpha (deg) | Cl | Cd | Cm | Cl/Cd
-20 | -1.8506 | 0.02949 | -0.0292 | -62.7535
-19.5 | -1.8462 | 0.02661 | -0.0258 | -69.3799
-19 | -1.8397 | 0.02423 | -0.0215 | -75.9265
-17 | -1.7706 | 0.01855 | -0.0015 | -95.4501
-16.5 | -1.734 | 0.01759 | 0.0013 | -98.5787
-16 | -1.6945 | 0.01688 | 0.0036 | -100.3851
-15.5 | -1.6515 | 0.01609 | 0.0055 | -102.6414
-14.5 | -1.5641 | 0.01426 | 0.0092 | -109.6844
-14 | -1.5174 | 0.01351 | 0.0106 | -112.3168
-13.5 | -1.469 | 0.01287 | 0.0119 | -114.1414
-13 | -1.42 | 0.01221 | 0.0131 | -116.2981
-12.5 | -1.3709 | 0.01151 | 0.0143 | -119.1051
-12 | -1.3201 | 0.01097 | 0.0152 | -120.3373
-11.5 | -1.269 | 0.01039 | 0.0162 | -122.1367
-11 | -1.2173 | 0.00986 | 0.017 | -123.4584
-10.5 | -1.165 | 0.00937 | 0.0178 | -124.333
-10 | -1.1119 | 0.00894 | 0.0185 | -124.3736
-9.5 | -1.0579 | 0.00858 | 0.0191 | -123.2984
-9 | -1.004 | 0.00819 | 0.0196 | -122.5885
-8.5 | -0.9492 | 0.0079 | 0.0201 | -120.1519
-8 | -0.8939 | 0.00767 | 0.0204 | -116.545
-7.5 | -0.8388 | 0.00741 | 0.0208 | -113.1984
-7 | -0.7835 | 0.00718 | 0.0212 | -109.1226
-6.5 | -0.7276 | 0.007 | 0.0214 | -103.9429
-6 | -0.6713 | 0.00683 | 0.0216 | -98.287
-5.5 | -0.615 | 0.00666 | 0.0218 | -92.3423
-5 | -0.5586 | 0.00646 | 0.022 | -86.4706
-4.5 | -0.502 | 0.0063 | 0.0221 | -79.6825
-4 | -0.4449 | 0.00616 | 0.0222 | -72.224
-3.5 | -0.3879 | 0.00603 | 0.0223 | -64.3284
-3 | -0.3308 | 0.00589 | 0.0223 | -56.163
-2.5 | -0.2735 | 0.00581 | 0.0223 | -47.074
-2 | -0.2163 | 0.00574 | 0.0223 | -37.6829
-1.5 | -0.1592 | 0.00578 | 0.0222 | -27.5433
-1 | -0.102 | 0.00576 | 0.0221 | -17.7083
-0.5 | -0.0445 | 0.00575 | 0.022 | -7.7391
0 | 0.0129 | 0.00572 | 0.0219 | 2.2552
0.5 | 0.0698 | 0.00559 | 0.0219 | 12.4866
1 | 0.1266 | 0.00543 | 0.0218 | 23.3149
1.5 | 0.1834 | 0.00524 | 0.0217 | 35
2 | 0.2404 | 0.00516 | 0.0216 | 46.5891
2.5 | 0.2937 | 0.00456 | 0.022 | 64.4079
3 | 0.3507 | 0.00452 | 0.0218 | 77.5885
3.5 | 0.4068 | 0.00484 | 0.0217 | 84.0496
4 | 0.4634 | 0.00517 | 0.0215 | 89.6325
4.5 | 0.5208 | 0.00531 | 0.0212 | 98.0791
5 | 0.578 | 0.00548 | 0.0209 | 105.4745
5.5 | 0.6349 | 0.00565 | 0.0207 | 112.3717
6 | 0.6915 | 0.00586 | 0.0205 | 118.0034
6.5 | 0.7472 | 0.00618 | 0.0203 | 120.9061
7 | 0.8023 | 0.00656 | 0.0202 | 122.3018
7.5 | 0.8569 | 0.00701 | 0.0201 | 122.2397
8 | 0.9086 | 0.00786 | 0.0204 | 115.598
8.5 | 0.9632 | 0.00821 | 0.0203 | 117.3203
9 | 1.0173 | 0.00855 | 0.0203 | 118.9825
9.5 | 1.0705 | 0.00887 | 0.0204 | 120.6877
10 | 1.1194 | 0.00903 | 0.0214 | 123.9646
10.5 | 1.1698 | 0.00941 | 0.022 | 124.3146
11.5 | 1.2973 | 0.01047 | 0.017 | 123.9064
12 | 1.3519 | 0.01105 | 0.0164 | 122.3439
12.5 | 1.3992 | 0.01167 | 0.0171 | 119.8972
13 | 1.4456 | 0.01231 | 0.018 | 117.433
13.5 | 1.491 | 0.01295 | 0.0189 | 115.1351
14 | 1.5347 | 0.01367 | 0.02 | 112.2677
14.5 | 1.5761 | 0.01448 | 0.0212 | 108.8467
15 | 1.6148 | 0.01544 | 0.0225 | 104.5855
15.5 | 1.6464 | 0.01661 | 0.0245 | 99.121
16 | 1.6717 | 0.01842 | 0.0254 | 90.7546
16.5 | 1.6953 | 0.02084 | 0.0254 | 81.3484
17 | 1.7181 | 0.02366 | 0.0248 | 72.6162
17.5 | 1.7353 | 0.02694 | 0.0243 | 64.4135
18 | 1.7477 | 0.03059 | 0.024 | 57.1331
18.5 | 1.7536 | 0.03489 | 0.0236 | 50.2608
19 | 1.7518 | 0.04013 | 0.0227 | 43.6531
19.5 | 1.747 | 0.04601 | 0.0213 | 37.97
20 | 1.7386 | 0.05269 | 0.0193 | 32.9968

## 115. Re 12M Mach 0.10 (1)
BIGFOIL.COM POLAR EXPORT
Borge-b3
Borge-b3 |  |  |  | Cl Max: | 1.312 | at alpha= | 14.5 | deg
JavaFoil+Calcfoil stall+Eppler ext transition |  |  |  | L/D Max: | 142.359 | at alpha= | 9 | deg
Re: | 12000000 |  |  | Cd Min: | 0.0041 | at alpha= | 1.5 | deg
Mach: | 0.1 |  |  | Cl=0 at alpha= | 0.042373 | deg
|  |  |  | @ Cl=0.1, Cd= | 0.0046273
|  |  |  | @ Cl=0.4, Cd= | 0.0052859
|  |  |  | @ Cl=0.6, Cd= | 0.0057257
alpha (deg) | Cl | Cd | Cm | Cl/Cd
-17.5 | -0.819 | 0.12642 | 0.023 | -6.48
-17 | -0.845 | 0.11783 | 0.023 | -7.168
-16.5 | -0.866 | 0.11095 | 0.023 | -7.807
-16 | -0.888 | 0.10338 | 0.024 | -8.586
-15.5 | -0.908 | 0.09511 | 0.024 | -9.544
-15 | -0.953 | 0.06895 | 0.028 | -13.82
-14.5 | -1.061 | 0.02492 | 0.035 | -42.569
-14 | -1.089 | 0.0193 | 0.035 | -56.447
-13.5 | -1.092 | 0.0191 | 0.035 | -57.195
-13 | -1.109 | 0.01562 | 0.035 | -71.012
-12.5 | -1.118 | 0.01307 | 0.035 | -85.581
-12 | -1.114 | 0.01192 | 0.035 | -93.457
-11.5 | -1.095 | 0.01087 | 0.035 | -100.72
-11 | -1.07 | 0.01024 | 0.035 | -104.481
-10.5 | -1.042 | 0.00962 | 0.034 | -108.328
-10 | -1.011 | 0.00899 | 0.034 | -112.512
-9.5 | -0.977 | 0.00859 | 0.034 | -113.81
-9 | -0.941 | 0.0082 | 0.033 | -114.73
-8.5 | -0.903 | 0.00777 | 0.033 | -116.124
-8 | -0.861 | 0.00663 | 0.032 | -129.848
-7.5 | -0.817 | 0.00612 | 0.032 | -133.452
-7 | -0.771 | 0.00593 | 0.031 | -130.069
-6.5 | -0.724 | 0.00609 | 0.031 | -118.82
-6 | -0.674 | 0.00569 | 0.03 | -118.474
-5.5 | -0.623 | 0.0057 | 0.03 | -109.325
-5 | -0.571 | 0.00551 | 0.029 | -103.601
-4.5 | -0.518 | 0.00544 | 0.029 | -95.117
-4 | -0.463 | 0.00537 | 0.028 | -86.297
-3.5 | -0.408 | 0.00532 | 0.028 | -76.669
-3 | -0.352 | 0.00521 | 0.027 | -67.527
-2.5 | -0.295 | 0.00514 | 0.027 | -57.413
-2 | -0.238 | 0.0052 | 0.026 | -45.73
-1.5 | -0.18 | 0.00467 | 0.025 | -38.578
-1 | -0.122 | 0.00516 | 0.025 | -23.63
-0.5 | -0.064 | 0.00515 | 0.024 | -12.338
0 | -0.005 | 0.00512 | 0.023 | -0.96
0.5 | 0.054 | 0.00475 | 0.023 | 11.429
1 | 0.114 | 0.00459 | 0.022 | 24.729
1.5 | 0.173 | 0.0041 | 0.021 | 42.116
2 | 0.232 | 0.00522 | 0.021 | 44.477
2.5 | 0.291 | 0.00526 | 0.02 | 55.407
3 | 0.351 | 0.00507 | 0.019 | 69.102
3.5 | 0.41 | 0.00533 | 0.019 | 76.926
4 | 0.469 | 0.00552 | 0.018 | 84.893
4.5 | 0.528 | 0.00573 | 0.017 | 92.178
5 | 0.587 | 0.00571 | 0.017 | 102.725
5.5 | 0.645 | 0.00578 | 0.016 | 111.622
6 | 0.704 | 0.00611 | 0.015 | 115.169
6.5 | 0.761 | 0.00647 | 0.014 | 117.747
7 | 0.819 | 0.00681 | 0.014 | 120.216
7.5 | 0.876 | 0.00713 | 0.013 | 122.872
8 | 0.932 | 0.00768 | 0.012 | 121.332
8.5 | 0.987 | 0.00816 | 0.011 | 120.995
9 | 1.042 | 0.00732 | 0.01 | 142.359
9.5 | 1.095 | 0.00774 | 0.01 | 141.384
10 | 1.147 | 0.00932 | 0.009 | 123.091
10.5 | 1.168 | 0.0104 | 0.008 | 112.312
11 | 1.204 | 0.01152 | 0.007 | 104.505
11.5 | 1.238 | 0.01264 | 0.006 | 97.982
12 | 1.263 | 0.01416 | 0.005 | 89.221
12.5 | 1.287 | 0.01538 | 0.005 | 83.633
13 | 1.298 | 0.01774 | 0.004 | 73.175
13.5 | 1.302 | 0.02127 | 0.003 | 61.213
14 | 1.309 | 0.02316 | 0.002 | 56.515
14.5 | 1.312 | 0.02579 | 0.001 | 50.866
15 | 1.308 | 0.02867 | 0.001 | 45.6
15.5 | 1.3 | 0.03163 | 0 | 41.083
16 | 1.288 | 0.03425 | -0.001 | 37.616
16.5 | 1.269 | 0.03833 | -0.002 | 33.098
17 | 1.245 | 0.04314 | -0.002 | 28.851
17.5 | 1.216 | 0.04845 | -0.003 | 25.104
18 | 1.183 | 0.05576 | -0.004 | 21.21
18.5 | 1.149 | 0.06207 | -0.005 | 18.518
19 | 1.109 | 0.0722 | -0.005 | 15.362
19.5 | 1.07 | 0.08131 | -0.006 | 13.159

## 116. Re 12M Mach 0.10 (2)
BIGFOIL.COM POLAR EXPORT
Borge-b3
Borge-b3 |  |  |  | Cl Max: | 1.7401 | at alpha= | 18.5 | deg
XFOIL ncrit=9 |  |  |  | L/D Max: | 123.803 | at alpha= | 10.5 | deg
Re: | 12000000 |  |  | Cd Min: | 0.0588 | at alpha= | 20 | deg
Mach: | 0.1 |  |  | Cl=0 at alpha= | -0.11419 | deg
|  |  |  | @ Cl=0.1, Cd= | 0.0055122
|  |  |  | @ Cl=0.4, Cd= | 0.004803
|  |  |  | @ Cl=0.6, Cd= | 0.0055537
alpha (deg) | Cl | Cd | Cm | Cl/Cd
-17 | -1.7773 | 0.01994 | -0.0071 | -89.1324
-16.5 | -1.7453 | 0.01867 | -0.0035 | -93.4815
-16 | -1.7085 | 0.01769 | -0.0005 | -96.58
-15.5 | -1.6667 | 0.01673 | 0.002 | -99.6234
-14.5 | -1.5771 | 0.01495 | 0.0061 | -105.4916
-14 | -1.5311 | 0.01401 | 0.008 | -109.2862
-13.5 | -1.483 | 0.01322 | 0.0096 | -112.1785
-13 | -1.4329 | 0.01258 | 0.011 | -113.903
-12.5 | -1.3828 | 0.01187 | 0.0123 | -116.4954
-12 | -1.3322 | 0.01118 | 0.0136 | -119.1592
-11.5 | -1.2798 | 0.01065 | 0.0147 | -120.169
-11 | -1.228 | 0.01002 | 0.0158 | -122.5549
-10.5 | -1.1746 | 0.00955 | 0.0167 | -122.9948
-10 | -1.1213 | 0.00904 | 0.0175 | -124.0376
-9.5 | -1.0665 | 0.00868 | 0.0182 | -122.8687
-9 | -1.012 | 0.00827 | 0.0189 | -122.37
-8.5 | -0.9566 | 0.00796 | 0.0195 | -120.1759
-8 | -0.9007 | 0.00771 | 0.0199 | -116.8223
-7.5 | -0.8449 | 0.00746 | 0.0204 | -113.2574
-7 | -0.7891 | 0.00722 | 0.0208 | -109.2936
-6.5 | -0.7327 | 0.00703 | 0.0212 | -104.2248
-5.5 | -0.619 | 0.00668 | 0.0217 | -92.6647
-5 | -0.5622 | 0.00648 | 0.0219 | -86.7593
-4.5 | -0.5051 | 0.00631 | 0.0221 | -80.0475
-4 | -0.4477 | 0.00617 | 0.0222 | -72.5608
-3.5 | -0.3901 | 0.00605 | 0.0222 | -64.4793
-3 | -0.3327 | 0.0059 | 0.0223 | -56.3898
-2.5 | -0.275 | 0.00582 | 0.0223 | -47.2509
-2 | -0.2174 | 0.00574 | 0.0223 | -37.8746
-1.5 | -0.16 | 0.00579 | 0.0223 | -27.6339
-1 | -0.1025 | 0.00577 | 0.0222 | -17.7643
-0.5 | -0.0446 | 0.00576 | 0.0221 | -7.7431
0 | 0.0132 | 0.00572 | 0.022 | 2.3077
0.5 | 0.0705 | 0.0056 | 0.022 | 12.5893
1 | 0.1276 | 0.00543 | 0.0219 | 23.4991
1.5 | 0.1848 | 0.00524 | 0.0219 | 35.2672
2 | 0.2421 | 0.00517 | 0.0217 | 46.8279
2.5 | 0.2957 | 0.00456 | 0.0221 | 64.8465
3 | 0.3531 | 0.00453 | 0.0219 | 77.947
4 | 0.4665 | 0.00519 | 0.0216 | 89.8844
4.5 | 0.5243 | 0.00532 | 0.0214 | 98.5526
5 | 0.5819 | 0.0055 | 0.0211 | 105.8
5.5 | 0.6392 | 0.00567 | 0.0209 | 112.7337
6 | 0.6962 | 0.00589 | 0.0207 | 118.2003
6.5 | 0.7524 | 0.0062 | 0.0206 | 121.3548
7 | 0.8079 | 0.00661 | 0.0205 | 122.2239
7.5 | 0.8629 | 0.00706 | 0.0205 | 122.2238
8 | 0.915 | 0.00791 | 0.0208 | 115.6764
8.5 | 0.9701 | 0.00826 | 0.0208 | 117.4455
9 | 1.0246 | 0.00862 | 0.0208 | 118.8631
9.5 | 1.0784 | 0.00894 | 0.021 | 120.6264
10 | 1.1276 | 0.00912 | 0.0221 | 123.6404
10.5 | 1.1786 | 0.00952 | 0.0227 | 123.8025
11.5 | 1.3077 | 0.01061 | 0.0178 | 123.2516
12 | 1.3621 | 0.01124 | 0.0174 | 121.1833
12.5 | 1.4097 | 0.0119 | 0.0183 | 118.4622
13 | 1.4567 | 0.01253 | 0.0193 | 116.257
13.5 | 1.5021 | 0.01322 | 0.0203 | 113.6233
14 | 1.5456 | 0.01399 | 0.0216 | 110.4789
14.5 | 1.5865 | 0.01489 | 0.023 | 106.548
15 | 1.6239 | 0.01599 | 0.0245 | 101.5572
15.5 | 1.6483 | 0.0176 | 0.0267 | 93.6534
16 | 1.6738 | 0.0198 | 0.027 | 84.5354
16.5 | 1.6988 | 0.02246 | 0.0265 | 75.6367
17 | 1.7186 | 0.02565 | 0.026 | 67.0019
17.5 | 1.7319 | 0.02932 | 0.0257 | 59.0689
18 | 1.7391 | 0.03358 | 0.0253 | 51.7898
18.5 | 1.7401 | 0.03857 | 0.0246 | 45.1154
19 | 1.7338 | 0.04456 | 0.0234 | 38.9093
19.5 | 1.7256 | 0.05123 | 0.0215 | 33.6834
20 | 1.7118 | 0.0588 | 0.019 | 29.1122

## 117. Re 12M Mach 0.25 (1)
BIGFOIL.COM POLAR EXPORT
Borge-b3
Borge-b3 |  |  |  | Cl Max: | 1.266 | at alpha= | 13 | deg
JavaFoil+Calcfoil stall+Eppler ext transition |  |  |  | L/D Max: | 141.217 | at alpha= | 9 | deg
Re: | 12000000 |  |  | Cd Min: | 0.0041 | at alpha= | 1.5 | deg
Mach: | 0.25 |  |  | Cl=0 at alpha= | 0.040984 | deg
|  |  |  | @ Cl=0.1, Cd= | 0.0046074
|  |  |  | @ Cl=0.4, Cd= | 0.0053815
|  |  |  | @ Cl=0.6, Cd= | 0.006005
alpha (deg) | Cl | Cd | Cm | Cl/Cd
-17 | -0.517 | 0.15238 | 0.021 | -3.391
-16.5 | -0.576 | 0.13736 | 0.021 | -4.19
-16 | -0.631 | 0.12572 | 0.021 | -5.022
-15.5 | -0.683 | 0.11483 | 0.021 | -5.944
-15 | -0.73 | 0.10514 | 0.021 | -6.941
-14.5 | -0.775 | 0.09424 | 0.023 | -8.222
-14 | -0.816 | 0.08367 | 0.024 | -9.755
-13.5 | -0.863 | 0.06736 | 0.027 | -12.809
-13 | -0.892 | 0.06105 | 0.028 | -14.607
-12.5 | -0.929 | 0.04763 | 0.029 | -19.505
-12 | -1.038 | 0.01567 | 0.035 | -66.212
-11.5 | -1.032 | 0.01439 | 0.035 | -71.708
-11 | -1.033 | 0.0119 | 0.035 | -86.835
-10.5 | -1.02 | 0.01055 | 0.035 | -96.635
-10 | -0.998 | 0.00967 | 0.035 | -103.179
-9.5 | -0.971 | 0.00915 | 0.035 | -106.162
-9 | -0.94 | 0.00864 | 0.034 | -108.818
-8.5 | -0.906 | 0.00819 | 0.034 | -110.61
-8 | -0.869 | 0.00802 | 0.033 | -108.38
-7.5 | -0.827 | 0.00621 | 0.033 | -133.271
-7 | -0.783 | 0.00598 | 0.032 | -131.021
-6.5 | -0.736 | 0.00618 | 0.032 | -119.155
-6 | -0.688 | 0.00595 | 0.031 | -115.468
-5.5 | -0.637 | 0.00574 | 0.031 | -110.863
-5 | -0.584 | 0.0056 | 0.03 | -104.399
-4.5 | -0.53 | 0.00518 | 0.03 | -102.353
-4 | -0.475 | 0.0054 | 0.029 | -87.995
-3.5 | -0.418 | 0.0053 | 0.029 | -79.017
-3 | -0.361 | 0.00527 | 0.028 | -68.566
-2.5 | -0.303 | 0.00518 | 0.027 | -58.526
-2 | -0.244 | 0.00519 | 0.027 | -47.091
-1.5 | -0.185 | 0.00467 | 0.026 | -39.608
-1 | -0.125 | 0.00515 | 0.025 | -24.319
-0.5 | -0.065 | 0.00518 | 0.025 | -12.595
0 | -0.005 | 0.00515 | 0.024 | -0.981
0.5 | 0.056 | 0.00473 | 0.023 | 11.798
1 | 0.117 | 0.00456 | 0.023 | 25.605
1.5 | 0.178 | 0.0041 | 0.022 | 43.333
2 | 0.238 | 0.0056 | 0.021 | 42.552
2.5 | 0.299 | 0.00534 | 0.021 | 56.074
3 | 0.36 | 0.00527 | 0.02 | 68.306
3.5 | 0.421 | 0.00544 | 0.019 | 77.415
4 | 0.482 | 0.00564 | 0.018 | 85.356
4.5 | 0.542 | 0.00586 | 0.018 | 92.532
5 | 0.602 | 0.00601 | 0.017 | 100.246
5.5 | 0.663 | 0.00594 | 0.016 | 111.479
6 | 0.722 | 0.0063 | 0.015 | 114.754
6.5 | 0.782 | 0.00665 | 0.015 | 117.597
7 | 0.84 | 0.00702 | 0.014 | 119.639
7.5 | 0.899 | 0.00738 | 0.013 | 121.727
8 | 0.956 | 0.00786 | 0.012 | 121.65
8.5 | 1.012 | 0.00876 | 0.012 | 115.535
9 | 1.067 | 0.00755 | 0.011 | 141.217
9.5 | 1.097 | 0.01018 | 0.01 | 107.746
10 | 1.144 | 0.01066 | 0.009 | 107.398
10.5 | 1.184 | 0.01167 | 0.008 | 101.5
11 | 1.219 | 0.01253 | 0.007 | 97.277
11.5 | 1.245 | 0.01386 | 0.006 | 89.876
12 | 1.259 | 0.01652 | 0.005 | 76.241
12.5 | 1.262 | 0.01968 | 0.005 | 64.121
13 | 1.266 | 0.02205 | 0.004 | 57.421
13.5 | 1.266 | 0.02483 | 0.003 | 50.976
14 | 1.256 | 0.02732 | 0.002 | 45.958
14.5 | 1.236 | 0.03107 | 0.001 | 39.773
15 | 1.208 | 0.03464 | 0.001 | 34.869
15.5 | 1.167 | 0.04034 | 0 | 28.93
16 | 1.119 | 0.04684 | -0.001 | 23.883
16.5 | 1.06 | 0.05621 | -0.002 | 18.853
17 | 0.995 | 0.06639 | -0.002 | 14.994
17.5 | 0.926 | 0.07714 | -0.003 | 12.001
18 | 0.849 | 0.09233 | -0.004 | 9.193

## 118. Re 12M Mach 0.25 (2)
BIGFOIL.COM POLAR EXPORT
Borge-b3
Borge-b3 |  |  |  | Cl Max: | 1.6763 | at alpha= | 16.5 | deg
XFOIL ncrit=9 |  |  |  | L/D Max: | 122.87 | at alpha= | 7 | deg
Re: | 12000000 |  |  | Cd Min: | 0.09947 | at alpha= | 20 | deg
Mach: | 0.25 |  |  | Cl=0 at alpha= | -0.12625 | deg
|  |  |  | @ Cl=0.1, Cd= | 0.0055661
|  |  |  | @ Cl=0.4, Cd= | 0.0048151
|  |  |  | @ Cl=0.6, Cd= | 0.0055876
alpha (deg) | Cl | Cd | Cm | Cl/Cd
-16.5 | -1.6692 | 0.03025 | -0.0417 | -55.1802
-16 | -1.6808 | 0.02671 | -0.0354 | -62.9277
-15.5 | -1.6837 | 0.02403 | -0.0273 | -70.0666
-15 | -1.6743 | 0.02168 | -0.0193 | -77.2279
-14.5 | -1.6426 | 0.01953 | -0.0141 | -84.1065
-14 | -1.6026 | 0.01768 | -0.0097 | -90.6448
-13.5 | -1.5553 | 0.01628 | -0.006 | -95.5344
-13 | -1.504 | 0.01513 | -0.0028 | -99.4052
-12.5 | -1.4522 | 0.01395 | 0.0002 | -104.1004
-12 | -1.3991 | 0.01287 | 0.003 | -108.7102
-11.5 | -1.3429 | 0.01208 | 0.0053 | -111.1672
-11 | -1.2876 | 0.01119 | 0.0076 | -115.067
-10.5 | -1.2305 | 0.01051 | 0.0095 | -117.079
-10 | -1.1737 | 0.0098 | 0.0114 | -119.7653
-9.5 | -1.1157 | 0.00923 | 0.013 | -120.8776
-9 | -1.0571 | 0.00877 | 0.0144 | -120.5359
-8.5 | -0.9983 | 0.00834 | 0.0157 | -119.7002
-8 | -0.9392 | 0.00799 | 0.0168 | -117.5469
-7.5 | -0.8796 | 0.00774 | 0.0178 | -113.6434
-7 | -0.8205 | 0.00746 | 0.0187 | -109.9866
-6.5 | -0.7613 | 0.00721 | 0.0195 | -105.5895
-6 | -0.7016 | 0.007 | 0.0201 | -100.2286
-5.5 | -0.6417 | 0.00681 | 0.0206 | -94.2291
-5 | -0.5821 | 0.0066 | 0.0211 | -88.197
-4.5 | -0.5226 | 0.0064 | 0.0216 | -81.6562
-4 | -0.4628 | 0.00623 | 0.0219 | -74.2857
-3.5 | -0.4028 | 0.0061 | 0.0221 | -66.0328
-3 | -0.3431 | 0.00597 | 0.0223 | -57.4707
-2.5 | -0.2833 | 0.00586 | 0.0225 | -48.3447
-2 | -0.2236 | 0.0058 | 0.0225 | -38.5517
-1.5 | -0.1642 | 0.00582 | 0.0226 | -28.2131
-1 | -0.1046 | 0.00581 | 0.0226 | -18.0034
-0.5 | -0.0447 | 0.00579 | 0.0225 | -7.7202
0 | 0.0151 | 0.00575 | 0.0225 | 2.6261
0.5 | 0.0744 | 0.00564 | 0.0224 | 13.1915
1 | 0.1333 | 0.00547 | 0.0225 | 24.3693
1.5 | 0.1924 | 0.00526 | 0.0224 | 36.5779
2 | 0.2517 | 0.00518 | 0.0223 | 48.5907
2.5 | 0.3069 | 0.00459 | 0.0227 | 66.8627
3 | 0.3664 | 0.00459 | 0.0226 | 79.8257
3.5 | 0.4246 | 0.00498 | 0.0226 | 85.261
4 | 0.4841 | 0.00525 | 0.0224 | 92.2095
4.5 | 0.544 | 0.00541 | 0.0222 | 100.5545
5 | 0.6039 | 0.0056 | 0.0221 | 107.8393
5.5 | 0.6636 | 0.0058 | 0.022 | 114.4138
6 | 0.7229 | 0.00604 | 0.0219 | 119.6854
7 | 0.8392 | 0.00683 | 0.0221 | 122.8697
8 | 0.9508 | 0.00822 | 0.023 | 115.6691
8.5 | 1.0086 | 0.0086 | 0.0232 | 117.2791
9 | 1.0658 | 0.00901 | 0.0236 | 118.2908
9.5 | 1.1223 | 0.00939 | 0.0242 | 119.5208
10 | 1.173 | 0.00966 | 0.0259 | 121.4286
10.5 | 1.2286 | 0.01011 | 0.0267 | 121.5232
11.5 | 1.3663 | 0.01155 | 0.0224 | 118.2944
12 | 1.4188 | 0.0123 | 0.0235 | 115.3496
12.5 | 1.4681 | 0.01308 | 0.0252 | 112.2401
13 | 1.5147 | 0.014 | 0.0271 | 108.1929
13.5 | 1.5577 | 0.0151 | 0.0292 | 103.1589
14 | 1.5919 | 0.01644 | 0.0321 | 96.8309
14.5 | 1.6131 | 0.01909 | 0.0333 | 84.4997
15 | 1.6402 | 0.02209 | 0.0331 | 74.2508
15.5 | 1.6592 | 0.02581 | 0.0329 | 64.2852
16 | 1.6718 | 0.02998 | 0.0329 | 55.7638
16.5 | 1.6763 | 0.03495 | 0.0326 | 47.9628
17 | 1.6699 | 0.04116 | 0.0316 | 40.5709
17.5 | 1.6579 | 0.04834 | 0.0298 | 34.2966
18 | 1.6443 | 0.05613 | 0.0274 | 29.2945
18.5 | 1.6218 | 0.0652 | 0.0242 | 24.8742
19 | 1.5886 | 0.07591 | 0.0199 | 20.9274
19.5 | 1.557 | 0.08672 | 0.0153 | 17.9543
20 | 1.5131 | 0.09947 | 0.0093 | 15.2116

## 119. Re 12M Mach 0.50 (1)
BIGFOIL.COM POLAR EXPORT
Borge-b3
Borge-b3 |  |  |  | Cl Max: | 1.171 | at alpha= | 10 | deg
JavaFoil+Calcfoil stall+Eppler ext transition |  |  |  | L/D Max: | 122.383 | at alpha= | 5 | deg
Re: | 12000000 |  |  | Cd Min: | 0.0043 | at alpha= | 1.5 | deg
Mach: | 0.5 |  |  | Cl=0 at alpha= | 0.044118 | deg
|  |  |  | @ Cl=0.1, Cd= | 0.0052359
|  |  |  | @ Cl=0.4, Cd= | 0.0056232
|  |  |  | @ Cl=0.6, Cd= | 0.0064365
alpha (deg) | Cl | Cd | Cm | Cl/Cd
-20 | -1.053 | 0.13994 | 0.03 | -7.521
-19.5 | -1.025 | 0.1372 | 0.029 | -7.474
-19 | -0.998 | 0.13495 | 0.029 | -7.398
-18.5 | -0.973 | 0.13199 | 0.028 | -7.373
-18 | -0.948 | 0.12747 | 0.028 | -7.441
-17.5 | -0.924 | 0.12253 | 0.028 | -7.538
-17 | -0.899 | 0.13064 | 0.028 | -6.878
-16.5 | -0.875 | 0.1181 | 0.028 | -7.408
-16 | -0.853 | 0.10795 | 0.029 | -7.899
-15.5 | -0.828 | 0.10094 | 0.029 | -8.204
-15 | -0.802 | 0.09595 | 0.028 | -8.356
-14.5 | -0.772 | 0.09859 | 0.027 | -7.833
-14 | -0.745 | 0.09528 | 0.026 | -7.817
-13.5 | -0.717 | 0.09306 | 0.024 | -7.7
-13 | -0.689 | 0.09092 | 0.023 | -7.581
-12.5 | -0.664 | 0.08765 | 0.023 | -7.571
-12 | -0.638 | 0.0831 | 0.022 | -7.678
-11.5 | -0.612 | 0.08053 | 0.022 | -7.603
-11 | -0.587 | 0.07187 | 0.022 | -8.163
-10.5 | -0.561 | 0.06971 | 0.022 | -8.046
-10 | -0.535 | 0.07191 | 0.021 | -7.438
-9.5 | -0.509 | 0.0682 | 0.021 | -7.458
-9 | -0.483 | 0.05812 | 0.021 | -8.313
-8.5 | -0.46 | 0.05121 | 0.022 | -8.975
-8 | -0.436 | 0.04665 | 0.023 | -9.338
-7.5 | -0.492 | 0.00935 | 0.036 | -52.637
-7 | -0.716 | 0.00899 | 0.036 | -79.689
-6.5 | -0.73 | 0.00843 | 0.036 | -86.557
-6 | -0.711 | 0.00795 | 0.035 | -89.357
-5.5 | -0.675 | 0.00656 | 0.034 | -102.865
-5 | -0.629 | 0.0062 | 0.034 | -101.467
-4.5 | -0.578 | 0.00564 | 0.033 | -102.337
-4 | -0.521 | 0.00654 | 0.032 | -79.697
-3.5 | -0.462 | 0.00573 | 0.032 | -80.604
-3 | -0.4 | 0.00554 | 0.031 | -72.232
-2.5 | -0.337 | 0.0055 | 0.031 | -61.241
-2 | -0.272 | 0.0055 | 0.03 | -49.465
-1.5 | -0.206 | 0.00545 | 0.029 | -37.818
-1 | -0.14 | 0.00546 | 0.028 | -25.59
-0.5 | -0.073 | 0.00481 | 0.028 | -15.154
0 | -0.006 | 0.00534 | 0.027 | -1.057
0.5 | 0.062 | 0.00594 | 0.026 | 10.496
1 | 0.13 | 0.00468 | 0.025 | 27.847
1.5 | 0.198 | 0.0043 | 0.025 | 46.172
2 | 0.266 | 0.00602 | 0.024 | 44.239
2.5 | 0.334 | 0.00573 | 0.023 | 58.293
3 | 0.402 | 0.00562 | 0.022 | 71.525
3.5 | 0.47 | 0.00579 | 0.021 | 81.162
4 | 0.537 | 0.00614 | 0.021 | 87.501
4.5 | 0.605 | 0.00646 | 0.02 | 93.555
5 | 0.671 | 0.00549 | 0.019 | 122.383
5.5 | 0.738 | 0.00679 | 0.018 | 108.627
6 | 0.804 | 0.00733 | 0.017 | 109.613
6.5 | 0.868 | 0.00808 | 0.016 | 107.416
7 | 0.911 | 0.00887 | 0.015 | 102.671
7.5 | 0.968 | 0.00972 | 0.014 | 99.618
8 | 1.024 | 0.01058 | 0.013 | 96.745
8.5 | 1.074 | 0.01179 | 0.012 | 91.075
9 | 1.118 | 0.01309 | 0.012 | 85.461
9.5 | 1.153 | 0.01528 | 0.011 | 75.473
10 | 1.171 | 0.01849 | 0.009 | 63.369
10.5 | 1.168 | 0.02152 | 0.009 | 54.253
11 | 1.094 | 0.02815 | 0.008 | 38.874
11.5 | 0.679 | 0.05353 | 0.006 | 12.688
12 | 0.686 | 0.07274 | 0.005 | 9.434
12.5 | 0.724 | 0.06631 | 0.004 | 10.914
13 | 0.741 | 0.07921 | 0.003 | 9.353
13.5 | 0.783 | 0.06852 | 0.003 | 11.427
14 | 0.812 | 0.07178 | 0.002 | 11.318
14.5 | 0.837 | 0.08046 | 0.001 | 10.401
15 | 0.859 | 0.09018 | 0.001 | 9.523

## 120. Re 12M Mach 0.50 (2)
BIGFOIL.COM POLAR EXPORT
Borge-b3
Borge-b3 |  |  |  | Cl Max: | 1.4094 | at alpha= | 10.5 | deg
XFOIL ncrit=9 |  |  |  | L/D Max: | 126.116 | at alpha= | 6 | deg
Re: | 12000000 |  |  | Cd Min: | 0.12316 | at alpha= | 15.5 | deg
Mach: | 0.5 |  |  | Cl=0 at alpha= | -0.17754 | deg
|  |  |  | @ Cl=0.1, Cd= | 0.0057548
|  |  |  | @ Cl=0.4, Cd= | 0.0048479
|  |  |  | @ Cl=0.6, Cd= | 0.0056807
alpha (deg) | Cl | Cd | Cm | Cl/Cd
-12.5 | -0.8013 | 0.11407 | 0.0207 | -7.0246
-12 | -0.8196 | 0.10103 | 0.0111 | -8.1124
-11.5 | -0.8413 | 0.08821 | 0.0014 | -9.5375
-11 | -0.8566 | 0.07675 | -0.007 | -11.1609
-10.5 | -0.8691 | 0.0649 | -0.0169 | -13.3914
-10 | -0.8837 | 0.0528 | -0.027 | -16.7367
-9.5 | -0.9119 | 0.04421 | -0.0301 | -20.6266
-9 | -0.9504 | 0.0378 | -0.0261 | -25.1429
-8.5 | -0.9842 | 0.03112 | -0.0188 | -31.626
-8 | -1.0104 | 0.02221 | -0.0122 | -45.493
-7.5 | -1.0172 | 0.01346 | -0.0047 | -75.5721
-7 | -0.9712 | 0.00944 | 0.0021 | -102.8814
-6.5 | -0.8972 | 0.00858 | 0.0066 | -104.5688
-6 | -0.8229 | 0.00798 | 0.0102 | -103.1203
-5.5 | -0.7486 | 0.00757 | 0.0131 | -98.8904
-5 | -0.6754 | 0.00722 | 0.0155 | -93.5457
-4.5 | -0.6028 | 0.00693 | 0.0175 | -86.9841
-4 | -0.5317 | 0.00662 | 0.0192 | -80.3172
-3.5 | -0.4608 | 0.0064 | 0.0206 | -72
-3 | -0.3901 | 0.00623 | 0.0216 | -62.6164
-2.5 | -0.3201 | 0.0061 | 0.0225 | -52.4754
-2 | -0.251 | 0.00603 | 0.0231 | -41.6252
-1.5 | -0.1821 | 0.00606 | 0.0236 | -30.0495
-1 | -0.1134 | 0.00601 | 0.024 | -18.8686
-0.5 | -0.0445 | 0.00594 | 0.0242 | -7.4916
0 | 0.0245 | 0.00591 | 0.0243 | 4.1455
1 | 0.1607 | 0.00563 | 0.0247 | 28.5435
1.5 | 0.2278 | 0.00542 | 0.0249 | 42.0295
2 | 0.2962 | 0.00529 | 0.025 | 55.9924
2.5 | 0.3593 | 0.00471 | 0.0258 | 76.2845
3 | 0.4272 | 0.00494 | 0.0259 | 86.4777
3.5 | 0.495 | 0.00536 | 0.0261 | 92.3507
4.5 | 0.6358 | 0.00579 | 0.0265 | 109.81
5 | 0.7067 | 0.00601 | 0.0269 | 117.5874
5.5 | 0.7777 | 0.00629 | 0.0275 | 123.6407
6 | 0.8475 | 0.00672 | 0.0283 | 126.1161
6.5 | 0.9156 | 0.00736 | 0.0296 | 124.4022
7 | 0.9778 | 0.00856 | 0.0316 | 114.229
7.5 | 1.0473 | 0.0091 | 0.0333 | 115.0879
8 | 1.1164 | 0.0097 | 0.0354 | 115.0928
8.5 | 1.1851 | 0.01034 | 0.0378 | 114.6132
9 | 1.2505 | 0.01115 | 0.041 | 112.1525
9.5 | 1.3114 | 0.01211 | 0.045 | 108.2907
10 | 1.3449 | 0.01312 | 0.0528 | 102.5076
10.5 | 1.4094 | 0.01845 | 0.0453 | 76.3902
11 | 1.4052 | 0.02543 | 0.0442 | 55.2576
11.5 | 1.3787 | 0.0337 | 0.043 | 40.911
12 | 1.3467 | 0.04279 | 0.0407 | 31.4723
12.5 | 1.3097 | 0.0529 | 0.0372 | 24.758
13 | 1.268 | 0.06408 | 0.0324 | 19.7878
13.5 | 1.2311 | 0.07524 | 0.0272 | 16.3623
14 | 1.1934 | 0.08695 | 0.0215 | 13.7251
14.5 | 1.1593 | 0.09876 | 0.0155 | 11.7386
15 | 1.1263 | 0.11088 | 0.0092 | 10.1578
15.5 | 1.0958 | 0.12316 | 0.0027 | 8.8974

## 121. Re 14M Mach 0.00 (1)
BIGFOIL.COM POLAR EXPORT
Borge-b3
Borge-b3 |  |  |  | Cl Max: | 1.322 | at alpha= | 14.5 | deg
JavaFoil+Calcfoil stall+Eppler ext transition |  |  |  | L/D Max: | 152.369 | at alpha= | 9 | deg
Re: | 14000000 |  |  | Cd Min: | 0.00408 | at alpha= | 0.5 | deg
Mach: | 0 |  |  | Cl=0 at alpha= | 0.042373 | deg
|  |  |  | @ Cl=0.1, Cd= | 0.00408
|  |  |  | @ Cl=0.4, Cd= | 0.0049797
|  |  |  | @ Cl=0.6, Cd= | 0.0058141
alpha (deg) | Cl | Cd | Cm | Cl/Cd
-18 | -0.839 | 0.12828 | 0.023 | -6.54
-17.5 | -0.861 | 0.12174 | 0.023 | -7.07
-17 | -0.88 | 0.11596 | 0.023 | -7.588
-16.5 | -0.899 | 0.1081 | 0.023 | -8.32
-16 | -0.921 | 0.09745 | 0.025 | -9.447
-15.5 | -0.933 | 0.09438 | 0.024 | -9.882
-15 | -0.974 | 0.0686 | 0.028 | -14.203
-14.5 | -1.104 | 0.01875 | 0.036 | -58.853
-14 | -1.121 | 0.01589 | 0.036 | -70.546
-13.5 | -1.133 | 0.01383 | 0.036 | -81.911
-13 | -1.138 | 0.01236 | 0.036 | -92.079
-12.5 | -1.138 | 0.01118 | 0.036 | -101.774
-12 | -1.125 | 0.01065 | 0.035 | -105.601
-11.5 | -1.1 | 0.01033 | 0.035 | -106.521
-11 | -1.073 | 0.00982 | 0.035 | -109.291
-10.5 | -1.044 | 0.00934 | 0.034 | -111.825
-10 | -1.013 | 0.00866 | 0.034 | -116.923
-9.5 | -0.978 | 0.00826 | 0.034 | -118.378
-9 | -0.941 | 0.0079 | 0.033 | -119.108
-8.5 | -0.901 | 0.00696 | 0.033 | -129.514
-8 | -0.859 | 0.00614 | 0.032 | -139.9
-7.5 | -0.815 | 0.00594 | 0.032 | -137.32
-7 | -0.769 | 0.00572 | 0.031 | -134.538
-6.5 | -0.721 | 0.0059 | 0.031 | -122.139
-6 | -0.672 | 0.0057 | 0.03 | -117.86
-5.5 | -0.621 | 0.0056 | 0.03 | -110.937
-5 | -0.569 | 0.00545 | 0.029 | -104.441
-4.5 | -0.515 | 0.00535 | 0.029 | -96.356
-4 | -0.461 | 0.00533 | 0.028 | -86.469
-3.5 | -0.406 | 0.00522 | 0.028 | -77.793
-3 | -0.35 | 0.00519 | 0.027 | -67.493
-2.5 | -0.294 | 0.00509 | 0.026 | -57.765
-2 | -0.237 | 0.00513 | 0.026 | -46.127
-1.5 | -0.179 | 0.00508 | 0.025 | -35.264
-1 | -0.121 | 0.00509 | 0.025 | -23.86
-0.5 | -0.063 | 0.00507 | 0.024 | -12.456
0 | -0.005 | 0.005 | 0.023 | -0.978
0.5 | 0.054 | 0.00408 | 0.023 | 13.235
1 | 0.113 | 0.00408 | 0.022 | 27.709
1.5 | 0.172 | 0.00408 | 0.021 | 42.17
2 | 0.231 | 0.00512 | 0.021 | 45.105
2.5 | 0.29 | 0.00519 | 0.02 | 55.859
3 | 0.349 | 0.00536 | 0.019 | 65.054
3.5 | 0.408 | 0.00492 | 0.019 | 82.948
4 | 0.467 | 0.00516 | 0.018 | 90.37
4.5 | 0.525 | 0.00557 | 0.017 | 94.248
5 | 0.584 | 0.00577 | 0.016 | 101.193
5.5 | 0.642 | 0.00593 | 0.016 | 108.267
6 | 0.7 | 0.00623 | 0.015 | 112.423
6.5 | 0.758 | 0.00635 | 0.014 | 119.321
7 | 0.815 | 0.00668 | 0.013 | 121.995
7.5 | 0.872 | 0.00695 | 0.013 | 125.428
8 | 0.928 | 0.00738 | 0.012 | 125.669
8.5 | 0.983 | 0.00798 | 0.011 | 123.253
9 | 1.037 | 0.00681 | 0.01 | 152.369
9.5 | 1.09 | 0.00753 | 0.01 | 144.808
10 | 1.142 | 0.0091 | 0.009 | 125.568
10.5 | 1.165 | 0.01051 | 0.008 | 110.851
11 | 1.204 | 0.01095 | 0.007 | 109.895
11.5 | 1.238 | 0.01211 | 0.006 | 102.211
12 | 1.264 | 0.01346 | 0.005 | 93.939
12.5 | 1.289 | 0.01456 | 0.005 | 88.553
13 | 1.308 | 0.0161 | 0.004 | 81.232
13.5 | 1.314 | 0.01876 | 0.003 | 70.066
14 | 1.316 | 0.02201 | 0.002 | 59.784
14.5 | 1.322 | 0.02406 | 0.001 | 54.918
15 | 1.321 | 0.02693 | 0.001 | 49.053
15.5 | 1.316 | 0.03009 | 0 | 43.749
16 | 1.307 | 0.03285 | -0.001 | 39.786
16.5 | 1.293 | 0.03644 | -0.002 | 35.474
17 | 1.276 | 0.03952 | -0.002 | 32.283
17.5 | 1.253 | 0.04416 | -0.003 | 28.379
18 | 1.223 | 0.05123 | -0.004 | 23.87
18.5 | 1.194 | 0.05657 | -0.005 | 21.115
19 | 1.16 | 0.06519 | -0.005 | 17.79
19.5 | 1.126 | 0.07297 | -0.006 | 15.434

## 122. Re 14M Mach 0.00 (2)
BIGFOIL.COM POLAR EXPORT
Borge-b3
Borge-b3 |  |  |  | Cl Max: | 1.7777 | at alpha= | 19 | deg
XFOIL ncrit=9 |  |  |  | L/D Max: | 127.773 | at alpha= | 11 | deg
Re: | 14000000 |  |  | Cd Min: | 0.04965 | at alpha= | 20 | deg
Mach: | 0 |  |  | Cl=0 at alpha= | -0.10851 | deg
|  |  |  | @ Cl=0.1, Cd= | 0.0054349
|  |  |  | @ Cl=0.4, Cd= | 0.0048623
|  |  |  | @ Cl=0.6, Cd= | 0.0054785
alpha (deg) | Cl | Cd | Cm | Cl/Cd
-20 | -1.8752 | 0.02767 | -0.0281 | -67.7701
-19.5 | -1.8668 | 0.02527 | -0.0244 | -73.8742
-17.5 | -1.8092 | 0.01933 | -0.0039 | -93.5954
-17 | -1.7785 | 0.0181 | -0.0004 | -98.2597
-16.5 | -1.742 | 0.01724 | 0.0023 | -101.0441
-16 | -1.7013 | 0.01635 | 0.0045 | -104.055
-15.5 | -1.6578 | 0.01556 | 0.0063 | -106.5424
-15 | -1.6128 | 0.0148 | 0.008 | -108.973
-14.5 | -1.5675 | 0.01397 | 0.0096 | -112.2047
-14 | -1.5211 | 0.01316 | 0.0111 | -115.5851
-13.5 | -1.4728 | 0.01249 | 0.0124 | -117.9183
-13 | -1.423 | 0.01193 | 0.0135 | -119.2791
-12.5 | -1.3733 | 0.01128 | 0.0146 | -121.7465
-12 | -1.3229 | 0.01067 | 0.0156 | -123.9831
-11.5 | -1.271 | 0.01018 | 0.0165 | -124.8527
-11 | -1.2196 | 0.00961 | 0.0174 | -126.9095
-10.5 | -1.1667 | 0.00919 | 0.0181 | -126.9532
-10 | -1.114 | 0.00869 | 0.0188 | -128.1933
-9.5 | -1.0598 | 0.00836 | 0.0194 | -126.7703
-9 | -1.0057 | 0.008 | 0.0199 | -125.7125
-8.5 | -0.951 | 0.0077 | 0.0204 | -123.5065
-8 | -0.8957 | 0.00747 | 0.0207 | -119.9063
-7.5 | -0.8403 | 0.00727 | 0.0211 | -115.5846
-7 | -0.7849 | 0.00703 | 0.0214 | -111.6501
-6.5 | -0.7291 | 0.00683 | 0.0217 | -106.7496
-6 | -0.6727 | 0.00666 | 0.0219 | -101.006
-5.5 | -0.6161 | 0.00652 | 0.022 | -94.4939
-5 | -0.5596 | 0.00633 | 0.0222 | -88.4044
-4.5 | -0.503 | 0.00615 | 0.0223 | -81.7886
-4 | -0.4459 | 0.00602 | 0.0224 | -74.0698
-3.5 | -0.3887 | 0.0059 | 0.0224 | -65.8814
-3 | -0.3316 | 0.00577 | 0.0224 | -57.4697
-2.5 | -0.2743 | 0.00569 | 0.0224 | -48.2074
-2 | -0.2171 | 0.00567 | 0.0224 | -38.2892
-1.5 | -0.16 | 0.0057 | 0.0223 | -28.0702
-1 | -0.1026 | 0.00567 | 0.0222 | -18.0952
-0.5 | -0.0451 | 0.00566 | 0.0221 | -7.9682
0 | 0.0125 | 0.00563 | 0.022 | 2.2202
0.5 | 0.0698 | 0.00552 | 0.0219 | 12.6449
1 | 0.1266 | 0.00536 | 0.0218 | 23.6194
1.5 | 0.1834 | 0.00519 | 0.0218 | 35.3372
2 | 0.2407 | 0.00512 | 0.0216 | 47.0117
2.5 | 0.2975 | 0.005 | 0.0215 | 59.5
3 | 0.3508 | 0.00449 | 0.0218 | 78.1292
3.5 | 0.4063 | 0.00491 | 0.0217 | 82.7495
4 | 0.4637 | 0.00508 | 0.0215 | 91.2795
4.5 | 0.5212 | 0.00524 | 0.0212 | 99.4656
5 | 0.5783 | 0.00541 | 0.0209 | 106.8946
5.5 | 0.6353 | 0.00559 | 0.0207 | 113.6494
6 | 0.6918 | 0.00581 | 0.0204 | 119.0706
6.5 | 0.7478 | 0.00609 | 0.0202 | 122.7915
7 | 0.8029 | 0.00648 | 0.0202 | 123.9043
7.5 | 0.8577 | 0.00689 | 0.0201 | 124.4848
8 | 0.9098 | 0.0077 | 0.0203 | 118.1558
8.5 | 0.9646 | 0.00803 | 0.0202 | 120.1245
9 | 1.0189 | 0.00838 | 0.0201 | 121.5871
9.5 | 1.073 | 0.0087 | 0.0201 | 123.3333
10 | 1.1254 | 0.009 | 0.0203 | 125.0444
10.5 | 1.1733 | 0.00924 | 0.0215 | 126.9805
11 | 1.2279 | 0.00961 | 0.0211 | 127.7732
11.5 | 1.2936 | 0.01015 | 0.0182 | 127.4483
12 | 1.3519 | 0.01075 | 0.0167 | 125.7581
12.5 | 1.4026 | 0.01135 | 0.0168 | 123.5771
13 | 1.45 | 0.01192 | 0.0175 | 121.6443
13.5 | 1.4961 | 0.01255 | 0.0183 | 119.2112
14 | 1.5406 | 0.01324 | 0.0193 | 116.3595
14.5 | 1.5828 | 0.01404 | 0.0204 | 112.735
15 | 1.6224 | 0.01498 | 0.0217 | 108.3044
15.5 | 1.6593 | 0.01608 | 0.023 | 103.1903
16 | 1.6844 | 0.01756 | 0.0249 | 95.9226
16.5 | 1.7114 | 0.01952 | 0.0251 | 87.6742
17 | 1.7354 | 0.02208 | 0.0248 | 78.596
17.5 | 1.7552 | 0.02516 | 0.0242 | 69.7615
18 | 1.7691 | 0.02867 | 0.0239 | 61.7056
18.5 | 1.7765 | 0.03276 | 0.0235 | 54.2277
19 | 1.7777 | 0.03756 | 0.0229 | 47.3296
19.5 | 1.7726 | 0.04326 | 0.0218 | 40.9755
20 | 1.7651 | 0.04965 | 0.02 | 35.5509

## 123. Re 14M Mach 0.10 (1)
BIGFOIL.COM POLAR EXPORT
Borge-b3
Borge-b3 |  |  |  | Cl Max: | 1.313 | at alpha= | 14.5 | deg
JavaFoil+Calcfoil stall+Eppler ext transition |  |  |  | L/D Max: | 151.76 | at alpha= | 9 | deg
Re: | 14000000 |  |  | Cd Min: | 0.00401 | at alpha= | 0.5 | deg
Mach: | 0.1 |  |  | Cl=0 at alpha= | 0.042373 | deg
|  |  |  | @ Cl=0.1, Cd= | 0.00401
|  |  |  | @ Cl=0.4, Cd= | 0.0050293
|  |  |  | @ Cl=0.6, Cd= | 0.0058681
alpha (deg) | Cl | Cd | Cm | Cl/Cd
-17.5 | -0.817 | 0.12893 | 0.022 | -6.336
-17 | -0.842 | 0.11996 | 0.022 | -7.017
-16.5 | -0.866 | 0.11115 | 0.023 | -7.793
-16 | -0.89 | 0.10167 | 0.024 | -8.749
-15.5 | -0.911 | 0.09276 | 0.025 | -9.819
-15 | -0.93 | 0.08466 | 0.025 | -10.982
-14.5 | -0.994 | 0.04967 | 0.031 | -20.008
-14 | -1.097 | 0.01736 | 0.036 | -63.215
-13.5 | -1.113 | 0.01497 | 0.036 | -74.383
-13 | -1.124 | 0.01301 | 0.036 | -86.407
-12.5 | -1.129 | 0.01161 | 0.036 | -97.207
-12 | -1.118 | 0.01082 | 0.035 | -103.374
-11.5 | -1.095 | 0.0105 | 0.035 | -104.342
-11 | -1.07 | 0.00996 | 0.035 | -107.417
-10.5 | -1.043 | 0.00945 | 0.034 | -110.276
-10 | -1.012 | 0.00874 | 0.034 | -115.767
-9.5 | -0.978 | 0.00835 | 0.034 | -117.163
-9 | -0.942 | 0.00796 | 0.033 | -118.246
-8.5 | -0.903 | 0.00703 | 0.033 | -128.423
-8 | -0.861 | 0.00619 | 0.032 | -139.115
-7.5 | -0.817 | 0.00598 | 0.032 | -136.752
-7 | -0.771 | 0.00578 | 0.031 | -133.495
-6.5 | -0.724 | 0.00594 | 0.031 | -121.733
-6 | -0.674 | 0.00555 | 0.03 | -121.578
-5.5 | -0.623 | 0.00555 | 0.03 | -112.357
-5 | -0.571 | 0.00546 | 0.029 | -104.507
-4.5 | -0.518 | 0.00539 | 0.029 | -96.023
-4 | -0.463 | 0.00527 | 0.028 | -87.998
-3.5 | -0.408 | 0.00517 | 0.028 | -78.849
-3 | -0.352 | 0.0052 | 0.027 | -67.736
-2.5 | -0.295 | 0.00514 | 0.027 | -57.451
-2 | -0.238 | 0.00509 | 0.026 | -46.762
-1.5 | -0.18 | 0.00508 | 0.025 | -35.432
-1 | -0.122 | 0.00508 | 0.025 | -23.989
-0.5 | -0.064 | 0.00503 | 0.024 | -12.638
0 | -0.005 | 0.00505 | 0.023 | -0.974
0.5 | 0.054 | 0.00401 | 0.023 | 13.53
1 | 0.114 | 0.00401 | 0.022 | 28.332
1.5 | 0.173 | 0.00405 | 0.021 | 42.672
2 | 0.232 | 0.00517 | 0.021 | 44.888
2.5 | 0.291 | 0.00518 | 0.02 | 56.257
3 | 0.351 | 0.00532 | 0.019 | 65.923
3.5 | 0.41 | 0.00497 | 0.019 | 82.474
4 | 0.469 | 0.00522 | 0.018 | 89.804
4.5 | 0.528 | 0.00564 | 0.017 | 93.617
5 | 0.587 | 0.00583 | 0.017 | 100.554
5.5 | 0.645 | 0.006 | 0.016 | 107.584
6 | 0.704 | 0.00626 | 0.015 | 112.392
6.5 | 0.761 | 0.00639 | 0.014 | 119.157
7 | 0.819 | 0.0067 | 0.014 | 122.211
7.5 | 0.876 | 0.00703 | 0.013 | 124.663
8 | 0.932 | 0.00742 | 0.012 | 125.704
8.5 | 0.987 | 0.00802 | 0.011 | 123.111
9 | 1.042 | 0.00686 | 0.01 | 151.76
9.5 | 1.095 | 0.00758 | 0.01 | 144.503
10 | 1.147 | 0.00917 | 0.009 | 125.114
10.5 | 1.168 | 0.01068 | 0.008 | 109.432
11 | 1.206 | 0.01114 | 0.007 | 108.323
11.5 | 1.24 | 0.01233 | 0.006 | 100.55
12 | 1.265 | 0.01376 | 0.005 | 91.988
12.5 | 1.289 | 0.01492 | 0.005 | 86.398
13 | 1.303 | 0.01683 | 0.004 | 77.437
13.5 | 1.306 | 0.01996 | 0.003 | 65.445
14 | 1.31 | 0.02246 | 0.002 | 58.336
14.5 | 1.313 | 0.02472 | 0.001 | 53.121
15 | 1.309 | 0.02818 | 0.001 | 46.459
15.5 | 1.301 | 0.03096 | 0 | 42.021
16 | 1.29 | 0.03323 | -0.001 | 38.819
16.5 | 1.269 | 0.03816 | -0.002 | 33.245
17 | 1.248 | 0.04146 | -0.002 | 30.094
17.5 | 1.219 | 0.04728 | -0.003 | 25.77
18 | 1.187 | 0.05293 | -0.004 | 22.423
18.5 | 1.148 | 0.06237 | -0.005 | 18.408
19 | 1.111 | 0.07012 | -0.005 | 15.848
19.5 | 1.072 | 0.07899 | -0.006 | 13.571

## 124. Re 14M Mach 0.10 (2)
BIGFOIL.COM POLAR EXPORT
Borge-b3
Borge-b3 |  |  |  | Cl Max: | 1.7634 | at alpha= | 18.5 | deg
XFOIL ncrit=9 |  |  |  | L/D Max: | 127.335 | at alpha= | 11 | deg
Re: | 14000000 |  |  | Cd Min: | 0.0557 | at alpha= | 20 | deg
Mach: | 0.1 |  |  | Cl=0 at alpha= | -0.11053 | deg
|  |  |  | @ Cl=0.1, Cd= | 0.0054473
|  |  |  | @ Cl=0.4, Cd= | 0.0048518
|  |  |  | @ Cl=0.6, Cd= | 0.0054787
alpha (deg) | Cl | Cd | Cm | Cl/Cd
-20 | -1.8526 | 0.03172 | -0.0346 | -58.4048
-19.5 | -1.8519 | 0.02826 | -0.0316 | -65.5308
-19 | -1.8456 | 0.02561 | -0.0277 | -72.0656
-18.5 | -1.8356 | 0.02352 | -0.023 | -78.0442
-18 | -1.8222 | 0.0219 | -0.0177 | -83.2055
-17 | -1.786 | 0.01949 | -0.0061 | -91.6367
-16.5 | -1.7526 | 0.01841 | -0.0026 | -95.1983
-16 | -1.7152 | 0.0172 | 0.0003 | -99.7209
-15.5 | -1.6733 | 0.0162 | 0.0028 | -103.2901
-15 | -1.6283 | 0.01534 | 0.0048 | -106.1473
-14.5 | -1.5815 | 0.01457 | 0.0066 | -108.545
-14 | -1.5345 | 0.01372 | 0.0084 | -111.844
-13.5 | -1.4867 | 0.01286 | 0.0101 | -115.6065
-13 | -1.4366 | 0.01221 | 0.0115 | -117.6577
-12.5 | -1.3855 | 0.01162 | 0.0127 | -119.2341
-12 | -1.3348 | 0.01092 | 0.014 | -122.2344
-11.5 | -1.2825 | 0.01037 | 0.015 | -123.6741
-11 | -1.23 | 0.00981 | 0.0161 | -125.3823
-10.5 | -1.1767 | 0.00931 | 0.017 | -126.391
-10 | -1.1232 | 0.00881 | 0.0178 | -127.4915
-9.5 | -1.0686 | 0.00844 | 0.0185 | -126.6114
-9 | -1.0136 | 0.00809 | 0.0192 | -125.2905
-8.5 | -0.9585 | 0.00775 | 0.0198 | -123.6774
-8 | -0.9026 | 0.00751 | 0.0202 | -120.1864
-7.5 | -0.8465 | 0.00732 | 0.0206 | -115.6421
-7 | -0.7905 | 0.00708 | 0.0211 | -111.6525
-6.5 | -0.7342 | 0.00686 | 0.0214 | -107.0262
-6 | -0.6773 | 0.00668 | 0.0216 | -101.3922
-5.5 | -0.6202 | 0.00654 | 0.0218 | -94.8318
-5 | -0.5632 | 0.00635 | 0.022 | -88.6929
-4.5 | -0.5061 | 0.00616 | 0.0222 | -82.1591
-4 | -0.4487 | 0.00603 | 0.0223 | -74.4113
-3.5 | -0.391 | 0.00591 | 0.0224 | -66.1591
-3 | -0.3334 | 0.00578 | 0.0224 | -57.6817
-2.5 | -0.2758 | 0.0057 | 0.0224 | -48.386
-2 | -0.2183 | 0.00568 | 0.0224 | -38.4331
-1.5 | -0.1608 | 0.0057 | 0.0224 | -28.2105
-1 | -0.103 | 0.00568 | 0.0223 | -18.1338
-0.5 | -0.0451 | 0.00567 | 0.0222 | -7.9541
0 | 0.0128 | 0.00563 | 0.0221 | 2.2735
0.5 | 0.0705 | 0.00553 | 0.022 | 12.7486
1 | 0.1276 | 0.00537 | 0.0219 | 23.7616
1.5 | 0.1848 | 0.00519 | 0.0219 | 35.6069
2 | 0.2424 | 0.00512 | 0.0217 | 47.3438
2.5 | 0.2996 | 0.005 | 0.0216 | 59.92
3 | 0.3531 | 0.0045 | 0.0219 | 78.4667
3.5 | 0.4091 | 0.00492 | 0.0218 | 83.1504
4 | 0.4669 | 0.00509 | 0.0216 | 91.7289
4.5 | 0.5247 | 0.00525 | 0.0213 | 99.9429
5 | 0.5823 | 0.00542 | 0.0211 | 107.4354
5.5 | 0.6396 | 0.00561 | 0.0208 | 114.0107
6 | 0.6966 | 0.00583 | 0.0206 | 119.4854
6.5 | 0.753 | 0.00613 | 0.0205 | 122.8385
7 | 0.8084 | 0.00653 | 0.0204 | 123.7979
7.5 | 0.8635 | 0.00697 | 0.0204 | 123.8881
8.5 | 0.9716 | 0.00808 | 0.0206 | 120.2475
9 | 1.0263 | 0.00844 | 0.0206 | 121.5995
9.5 | 1.0809 | 0.00877 | 0.0207 | 123.2497
10 | 1.1338 | 0.0091 | 0.0209 | 124.5934
10.5 | 1.1821 | 0.00933 | 0.0222 | 126.6988
11 | 1.2377 | 0.00972 | 0.0218 | 127.3354
11.5 | 1.3038 | 0.01029 | 0.019 | 126.7055
12 | 1.3631 | 0.01093 | 0.0175 | 124.7118
12.5 | 1.4137 | 0.01153 | 0.0179 | 122.6106
13 | 1.4614 | 0.01213 | 0.0187 | 120.4782
13.5 | 1.5076 | 0.0128 | 0.0197 | 117.7812
14 | 1.552 | 0.01355 | 0.0209 | 114.5387
14.5 | 1.5936 | 0.01445 | 0.0222 | 110.2837
15 | 1.6325 | 0.01549 | 0.0236 | 105.3906
15.5 | 1.6626 | 0.01673 | 0.026 | 99.3784
16 | 1.6893 | 0.01863 | 0.0265 | 90.6763
17 | 1.7371 | 0.024 | 0.0259 | 72.3792
17.5 | 1.7531 | 0.02742 | 0.0256 | 63.9351
18 | 1.7614 | 0.03153 | 0.0254 | 55.8643
18.5 | 1.7634 | 0.03632 | 0.0248 | 48.5518
19 | 1.7591 | 0.04193 | 0.0238 | 41.9533
19.5 | 1.751 | 0.04841 | 0.0221 | 36.1702
20 | 1.7386 | 0.0557 | 0.0199 | 31.2136

## 125. Re 14M Mach 0.25 (1)
BIGFOIL.COM POLAR EXPORT
Borge-b3
Borge-b3 |  |  |  | Cl Max: | 1.268 | at alpha= | 12.5 | deg
JavaFoil+Calcfoil stall+Eppler ext transition |  |  |  | L/D Max: | 143.644 | at alpha= | 9 | deg
Re: | 14000000 |  |  | Cd Min: | 0.004 | at alpha= | 0.5 | deg
Mach: | 0.25 |  |  | Cl=0 at alpha= | 0.040984 | deg
|  |  |  | @ Cl=0.1, Cd= | 0.0040288
|  |  |  | @ Cl=0.4, Cd= | 0.0051415
|  |  |  | @ Cl=0.6, Cd= | 0.005903
alpha (deg) | Cl | Cd | Cm | Cl/Cd
-17 | -0.517 | 0.14678 | 0.021 | -3.521
-16.5 | -0.576 | 0.13714 | 0.021 | -4.198
-16 | -0.631 | 0.12398 | 0.021 | -5.093
-15.5 | -0.683 | 0.11624 | 0.021 | -5.873
-15 | -0.73 | 0.10645 | 0.021 | -6.853
-14.5 | -0.772 | 0.09738 | 0.022 | -7.929
-14 | -0.817 | 0.08229 | 0.024 | -9.932
-13.5 | -0.862 | 0.0674 | 0.027 | -12.793
-13 | -0.914 | 0.04895 | 0.03 | -18.674
-12.5 | -1.028 | 0.01689 | 0.035 | -60.839
-12 | -1.052 | 0.01322 | 0.036 | -79.614
-11.5 | -1.052 | 0.01155 | 0.036 | -91.05
-11 | -1.038 | 0.01129 | 0.036 | -91.981
-10.5 | -1.02 | 0.01014 | 0.035 | -100.599
-10 | -0.998 | 0.00943 | 0.035 | -105.904
-9.5 | -0.972 | 0.00887 | 0.035 | -109.511
-9 | -0.941 | 0.00839 | 0.034 | -112.137
-8.5 | -0.906 | 0.008 | 0.034 | -113.354
-8 | -0.869 | 0.00692 | 0.033 | -125.57
-7.5 | -0.827 | 0.00604 | 0.033 | -136.983
-7 | -0.783 | 0.00624 | 0.032 | -125.454
-6.5 | -0.736 | 0.00603 | 0.032 | -122.135
-6 | -0.688 | 0.00579 | 0.031 | -118.771
-5.5 | -0.637 | 0.00571 | 0.031 | -111.493
-5 | -0.584 | 0.00516 | 0.03 | -113.297
-4.5 | -0.53 | 0.00509 | 0.03 | -104.148
-4 | -0.475 | 0.00532 | 0.029 | -89.254
-3.5 | -0.418 | 0.00522 | 0.029 | -80.209
-3 | -0.361 | 0.00514 | 0.028 | -70.304
-2.5 | -0.303 | 0.00518 | 0.027 | -58.441
-2 | -0.244 | 0.00513 | 0.027 | -47.647
-1.5 | -0.185 | 0.00512 | 0.026 | -36.127
-1 | -0.125 | 0.00452 | 0.025 | -27.711
-0.5 | -0.065 | 0.00505 | 0.025 | -12.925
0 | -0.005 | 0.00502 | 0.024 | -1.007
0.5 | 0.056 | 0.004 | 0.023 | 13.962
1 | 0.117 | 0.00404 | 0.023 | 28.892
1.5 | 0.178 | 0.00404 | 0.022 | 43.97
2 | 0.238 | 0.00517 | 0.021 | 46.089
2.5 | 0.299 | 0.00524 | 0.021 | 57.157
3 | 0.36 | 0.00543 | 0.02 | 66.339
3.5 | 0.421 | 0.00499 | 0.019 | 84.33
4 | 0.482 | 0.00526 | 0.018 | 91.552
4.5 | 0.542 | 0.0057 | 0.018 | 95.076
5 | 0.602 | 0.00591 | 0.017 | 101.891
5.5 | 0.663 | 0.00608 | 0.016 | 108.88
6 | 0.722 | 0.00643 | 0.015 | 112.341
6.5 | 0.782 | 0.00657 | 0.015 | 118.944
7 | 0.84 | 0.0069 | 0.014 | 121.73
7.5 | 0.899 | 0.00749 | 0.013 | 119.959
8 | 0.956 | 0.00771 | 0.012 | 124.022
8.5 | 1.012 | 0.00838 | 0.012 | 120.801
9 | 1.067 | 0.00743 | 0.011 | 143.644
9.5 | 1.12 | 0.00951 | 0.01 | 117.813
10 | 1.146 | 0.01029 | 0.009 | 111.349
10.5 | 1.186 | 0.01124 | 0.008 | 105.483
11 | 1.219 | 0.01233 | 0.007 | 98.916
11.5 | 1.246 | 0.01374 | 0.006 | 90.667
12 | 1.265 | 0.01556 | 0.006 | 81.331
12.5 | 1.268 | 0.01845 | 0.005 | 68.729
13 | 1.268 | 0.02192 | 0.004 | 57.826
13.5 | 1.267 | 0.02392 | 0.003 | 52.945
14 | 1.256 | 0.02671 | 0.002 | 47.033
14.5 | 1.238 | 0.02981 | 0.001 | 41.53
15 | 1.206 | 0.03535 | 0.001 | 34.129
15.5 | 1.17 | 0.03916 | 0 | 29.873
16 | 1.119 | 0.04657 | -0.001 | 24.023
16.5 | 1.066 | 0.05256 | -0.002 | 20.271
17 | 1.003 | 0.06056 | -0.002 | 16.56
17.5 | 0.928 | 0.075 | -0.003 | 12.375

## 126. Re 14M Mach 0.25 (2)
BIGFOIL.COM POLAR EXPORT
Borge-b3
Borge-b3 |  |  |  | Cl Max: | 1.7023 | at alpha= | 16.5 | deg
XFOIL ncrit=9 |  |  |  | L/D Max: | 124.701 | at alpha= | 10.5 | deg
Re: | 14000000 |  |  | Cd Min: | 0.0948 | at alpha= | 20 | deg
Mach: | 0.25 |  |  | Cl=0 at alpha= | -0.12187 | deg
|  |  |  | @ Cl=0.1, Cd= | 0.0054904
|  |  |  | @ Cl=0.4, Cd= | 0.0047991
|  |  |  | @ Cl=0.6, Cd= | 0.005476
alpha (deg) | Cl | Cd | Cm | Cl/Cd
-18.5 | -1.558 | 0.06228 | -0.0366 | -25.0161
-18 | -1.6209 | 0.04782 | -0.0457 | -33.8959
-17.5 | -1.6631 | 0.03859 | -0.0476 | -43.0967
-17 | -1.6908 | 0.03244 | -0.0455 | -52.1208
-16.5 | -1.7069 | 0.02824 | -0.0403 | -60.4426
-16 | -1.7131 | 0.02506 | -0.0333 | -68.3599
-15.5 | -1.7126 | 0.02283 | -0.0244 | -75.0153
-15 | -1.6867 | 0.02087 | -0.0183 | -80.8194
-14.5 | -1.6509 | 0.01893 | -0.0134 | -87.2108
-14 | -1.61 | 0.0171 | -0.009 | -94.152
-13.5 | -1.5621 | 0.0157 | -0.0053 | -99.4968
-13 | -1.5102 | 0.01458 | -0.0022 | -103.5802
-12.5 | -1.4563 | 0.0136 | 0.0007 | -107.0809
-12 | -1.403 | 0.01251 | 0.0034 | -112.1503
-11.5 | -1.3468 | 0.0117 | 0.0058 | -115.1111
-11 | -1.2902 | 0.01095 | 0.0079 | -117.8265
-10.5 | -1.2334 | 0.01022 | 0.0099 | -120.6849
-10 | -1.1761 | 0.00954 | 0.0118 | -123.2809
-9.5 | -1.1177 | 0.00903 | 0.0133 | -123.7763
-9 | -1.0595 | 0.00852 | 0.0148 | -124.3545
-8.5 | -1.0002 | 0.00815 | 0.016 | -122.7239
-8 | -0.9413 | 0.00778 | 0.0171 | -120.9897
-7.5 | -0.8817 | 0.00754 | 0.0181 | -116.9363
-7 | -0.8221 | 0.00732 | 0.0189 | -112.3087
-6.5 | -0.7628 | 0.00704 | 0.0197 | -108.3523
-6 | -0.7031 | 0.00681 | 0.0203 | -103.2452
-5 | -0.5833 | 0.00647 | 0.0213 | -90.1546
-4.5 | -0.5236 | 0.00625 | 0.0217 | -83.776
-4 | -0.4639 | 0.00609 | 0.022 | -76.1741
-3.5 | -0.4039 | 0.00596 | 0.0223 | -67.7685
-3 | -0.3439 | 0.00584 | 0.0224 | -58.887
-2.5 | -0.2842 | 0.00574 | 0.0226 | -49.5122
-2 | -0.2245 | 0.00573 | 0.0226 | -39.1798
-1.5 | -0.1651 | 0.00575 | 0.0227 | -28.713
-1 | -0.1052 | 0.00573 | 0.0227 | -18.3595
-0.5 | -0.0453 | 0.00569 | 0.0226 | -7.9613
0 | 0.0146 | 0.00565 | 0.0225 | 2.5841
0.5 | 0.0743 | 0.00556 | 0.0225 | 13.3633
1 | 0.1334 | 0.0054 | 0.0225 | 24.7037
1.5 | 0.1924 | 0.00523 | 0.0224 | 36.7878
2 | 0.252 | 0.00514 | 0.0223 | 49.0272
2.5 | 0.3111 | 0.00503 | 0.0222 | 61.8489
3 | 0.3664 | 0.00455 | 0.0226 | 80.5275
3.5 | 0.4244 | 0.00498 | 0.0226 | 85.2209
4 | 0.4844 | 0.00517 | 0.0224 | 93.6944
4.5 | 0.5445 | 0.0053 | 0.0222 | 102.7358
5 | 0.6044 | 0.00549 | 0.022 | 110.0911
5.5 | 0.6641 | 0.0057 | 0.0219 | 116.5088
6 | 0.7235 | 0.00594 | 0.0218 | 121.8013
6.5 | 0.7819 | 0.00632 | 0.0219 | 123.7184
7 | 0.8397 | 0.00675 | 0.0221 | 124.4
7.5 | 0.8942 | 0.00765 | 0.0226 | 116.8889
8 | 0.9523 | 0.00803 | 0.0228 | 118.5928
8.5 | 1.0102 | 0.00841 | 0.0231 | 120.1189
9 | 1.0679 | 0.00879 | 0.0234 | 121.4903
9.5 | 1.1249 | 0.00921 | 0.0239 | 122.139
10 | 1.1805 | 0.00964 | 0.0247 | 122.4585
10.5 | 1.2308 | 0.00987 | 0.0265 | 124.7011
11 | 1.293 | 0.01042 | 0.0259 | 124.0883
11.5 | 1.3609 | 0.01118 | 0.0239 | 121.7263
12 | 1.4238 | 0.0119 | 0.023 | 119.6471
12.5 | 1.4739 | 0.01265 | 0.0246 | 116.5138
13 | 1.5214 | 0.01355 | 0.0265 | 112.2804
13.5 | 1.5658 | 0.01462 | 0.0285 | 107.0999
14 | 1.6062 | 0.0159 | 0.0307 | 101.0189
14.5 | 1.6302 | 0.01786 | 0.0331 | 91.2766
15 | 1.658 | 0.02055 | 0.0334 | 80.6813
15.5 | 1.6804 | 0.02405 | 0.033 | 69.8711
16 | 1.6962 | 0.02793 | 0.0331 | 60.7304
16.5 | 1.7023 | 0.03269 | 0.033 | 52.074
17 | 1.6987 | 0.03851 | 0.0322 | 44.1106
17.5 | 1.6891 | 0.04522 | 0.0309 | 37.3529
18 | 1.6768 | 0.05268 | 0.0288 | 31.8299
18.5 | 1.6557 | 0.06145 | 0.0258 | 26.9439
19 | 1.6262 | 0.07151 | 0.0219 | 22.7409
19.5 | 1.5947 | 0.08219 | 0.0174 | 19.4026
20 | 1.5508 | 0.0948 | 0.0116 | 16.3586

## 127. Re 14M Mach 0.50 (1)
BIGFOIL.COM POLAR EXPORT
Borge-b3
Borge-b3 |  |  |  | Cl Max: | 1.171 | at alpha= | 10 | deg
JavaFoil+Calcfoil stall+Eppler ext transition |  |  |  | L/D Max: | 110.273 | at alpha= | 6.5 | deg
Re: | 14000000 |  |  | Cd Min: | 0.00416 | at alpha= | 1 | deg
Mach: | 0.5 |  |  | Cl=0 at alpha= | 0.044118 | deg
|  |  |  | @ Cl=0.1, Cd= | 0.0045879
|  |  |  | @ Cl=0.4, Cd= | 0.0057965
|  |  |  | @ Cl=0.6, Cd= | 0.0062623
alpha (deg) | Cl | Cd | Cm | Cl/Cd
-20 | -1.047 | 0.15387 | 0.029 | -6.804
-19.5 | -1.022 | 0.14883 | 0.029 | -6.866
-19 | -0.997 | 0.14415 | 0.028 | -6.919
-18.5 | -0.973 | 0.1414 | 0.028 | -6.879
-18 | -0.948 | 0.13513 | 0.028 | -7.015
-17.5 | -0.923 | 0.12798 | 0.028 | -7.214
-17 | -0.899 | 0.12958 | 0.028 | -6.935
-16.5 | -0.875 | 0.11595 | 0.028 | -7.551
-16 | -0.854 | 0.10567 | 0.029 | -8.08
-15.5 | -0.829 | 0.0997 | 0.029 | -8.317
-15 | -0.803 | 0.09504 | 0.029 | -8.453
-14.5 | -0.773 | 0.09794 | 0.027 | -7.889
-14 | -0.746 | 0.09513 | 0.026 | -7.838
-13.5 | -0.718 | 0.09185 | 0.025 | -7.812
-13 | -0.689 | 0.09034 | 0.023 | -7.631
-12.5 | -0.664 | 0.08568 | 0.023 | -7.746
-12 | -0.638 | 0.08253 | 0.023 | -7.731
-11.5 | -0.612 | 0.08003 | 0.022 | -7.652
-11 | -0.587 | 0.07106 | 0.022 | -8.257
-10.5 | -0.561 | 0.06769 | 0.022 | -8.286
-10 | -0.535 | 0.07231 | 0.021 | -7.398
-9.5 | -0.509 | 0.0674 | 0.021 | -7.548
-9 | -0.483 | 0.05775 | 0.021 | -8.369
-8.5 | -0.461 | 0.05006 | 0.023 | -9.2
-8 | -0.436 | 0.0454 | 0.024 | -9.612
-7.5 | -0.493 | 0.00896 | 0.037 | -54.982
-7 | -0.717 | 0.00908 | 0.036 | -78.984
-6.5 | -0.73 | 0.00825 | 0.036 | -88.498
-6 | -0.711 | 0.00681 | 0.035 | -104.309
-5.5 | -0.675 | 0.00639 | 0.034 | -105.562
-5 | -0.629 | 0.00609 | 0.034 | -103.369
-4.5 | -0.578 | 0.00563 | 0.033 | -102.539
-4 | -0.521 | 0.00673 | 0.032 | -77.414
-3.5 | -0.462 | 0.0065 | 0.032 | -71.05
-3 | -0.4 | 0.00552 | 0.031 | -72.533
-2.5 | -0.337 | 0.00496 | 0.031 | -67.904
-2 | -0.272 | 0.00537 | 0.03 | -50.628
-1.5 | -0.206 | 0.00532 | 0.029 | -38.753
-1 | -0.14 | 0.00475 | 0.028 | -29.425
-0.5 | -0.073 | 0.00528 | 0.028 | -13.795
0 | -0.006 | 0.00526 | 0.027 | -1.074
0.5 | 0.062 | 0.00513 | 0.026 | 12.152
1 | 0.13 | 0.00416 | 0.025 | 31.302
1.5 | 0.198 | 0.00537 | 0.025 | 36.951
2 | 0.266 | 0.00553 | 0.024 | 48.13
2.5 | 0.334 | 0.00568 | 0.023 | 58.822
3 | 0.402 | 0.0058 | 0.022 | 69.343
3.5 | 0.47 | 0.0058 | 0.021 | 81.048
4 | 0.537 | 0.00604 | 0.021 | 89.001
4.5 | 0.605 | 0.00628 | 0.02 | 96.316
5 | 0.671 | 0.00647 | 0.019 | 103.791
5.5 | 0.738 | 0.00695 | 0.018 | 106.196
6 | 0.804 | 0.00741 | 0.017 | 108.524
6.5 | 0.868 | 0.00787 | 0.016 | 110.273
7 | 0.912 | 0.00886 | 0.015 | 103.006
7.5 | 0.97 | 0.00943 | 0.014 | 102.846
8 | 1.025 | 0.01038 | 0.013 | 98.688
8.5 | 1.074 | 0.01159 | 0.012 | 92.738
9 | 1.121 | 0.01265 | 0.012 | 88.579
9.5 | 1.159 | 0.01411 | 0.011 | 82.119
10 | 1.171 | 0.01866 | 0.009 | 62.768
10.5 | 1.168 | 0.02133 | 0.009 | 54.753
11 | 1.096 | 0.02752 | 0.008 | 39.809
11.5 | 0.682 | 0.05152 | 0.006 | 13.234
12 | 0.688 | 0.07156 | 0.005 | 9.614
12.5 | 0.727 | 0.06345 | 0.004 | 11.458
13 | 0.744 | 0.07651 | 0.003 | 9.728
13.5 | 0.789 | 0.06378 | 0.003 | 12.372
14 | 0.817 | 0.06854 | 0.002 | 11.923
14.5 | 0.84 | 0.077 | 0.001 | 10.903
15 | 0.862 | 0.08733 | 0.001 | 9.866

## 128. Re 14M Mach 0.50 (2)
BIGFOIL.COM POLAR EXPORT
Borge-b3
Borge-b3 |  |  |  | Cl Max: | 1.4202 | at alpha= | 11 | deg
XFOIL ncrit=9 |  |  |  | L/D Max: | 128.561 | at alpha= | 6 | deg
Re: | 14000000 |  |  | Cd Min: | 0.13457 | at alpha= | 16 | deg
Mach: | 0.5 |  |  | Cl=0 at alpha= | -0.17341 | deg
|  |  |  | @ Cl=0.1, Cd= | 0.0057098
|  |  |  | @ Cl=0.4, Cd= | 0.0050849
|  |  |  | @ Cl=0.6, Cd= | 0.0055874
alpha (deg) | Cl | Cd | Cm | Cl/Cd
-9 | -0.937 | 0.03888 | -0.0269 | -24.0998
-8.5 | -0.9474 | 0.03477 | -0.0197 | -27.2476
-8 | -0.9658 | 0.02705 | -0.014 | -35.7043
-7.5 | -1.0208 | 0.01336 | -0.0049 | -76.4072
-7 | -0.9769 | 0.00896 | 0.0027 | -109.029
-6.5 | -0.901 | 0.00826 | 0.0071 | -109.0799
-6 | -0.826 | 0.00771 | 0.0106 | -107.1336
-5.5 | -0.7513 | 0.00733 | 0.0135 | -102.4966
-5 | -0.6777 | 0.007 | 0.0159 | -96.8143
-4.5 | -0.6049 | 0.00674 | 0.0178 | -89.7478
-4 | -0.5331 | 0.00647 | 0.0194 | -82.3957
-3.5 | -0.4621 | 0.00624 | 0.0208 | -74.0545
-3 | -0.3915 | 0.00608 | 0.0218 | -64.3914
-2.5 | -0.3213 | 0.00598 | 0.0226 | -53.7291
-2 | -0.2523 | 0.00596 | 0.0233 | -42.3322
-1.5 | -0.1832 | 0.00596 | 0.0237 | -30.7383
-1 | -0.1142 | 0.00589 | 0.0241 | -19.3888
-0.5 | -0.0452 | 0.00583 | 0.0243 | -7.753
0 | 0.024 | 0.00577 | 0.0244 | 4.1594
0.5 | 0.0928 | 0.00573 | 0.0245 | 16.1955
1.5 | 0.2281 | 0.00535 | 0.0249 | 42.6355
2 | 0.2964 | 0.00525 | 0.025 | 56.4571
2.5 | 0.3643 | 0.00516 | 0.0251 | 70.6008
3 | 0.4261 | 0.00503 | 0.026 | 84.7117
3.5 | 0.4953 | 0.00527 | 0.0261 | 93.9848
4 | 0.5655 | 0.00548 | 0.0263 | 103.1934
4.5 | 0.6362 | 0.0057 | 0.0265 | 111.614
5 | 0.7072 | 0.00592 | 0.0269 | 119.4595
5.5 | 0.7782 | 0.00619 | 0.0274 | 125.7189
6 | 0.8485 | 0.0066 | 0.0282 | 128.5606
6.5 | 0.9166 | 0.00726 | 0.0295 | 126.2534
7 | 0.9797 | 0.00837 | 0.0314 | 117.049
7.5 | 1.0498 | 0.00888 | 0.0331 | 118.2207
8 | 1.1199 | 0.00944 | 0.0351 | 118.6335
8.5 | 1.1893 | 0.01006 | 0.0376 | 118.2207
9 | 1.2564 | 0.01082 | 0.0406 | 116.1183
9.5 | 1.3201 | 0.01171 | 0.0444 | 112.7327
10 | 1.3699 | 0.01302 | 0.0498 | 105.2151
10.5 | 1.4041 | 0.01646 | 0.0509 | 85.3038
11 | 1.4202 | 0.02446 | 0.0445 | 58.0621
11.5 | 1.3927 | 0.03274 | 0.0434 | 42.5382
12 | 1.3615 | 0.04172 | 0.0413 | 32.6342
12.5 | 1.324 | 0.05178 | 0.0378 | 25.5697
13 | 1.2819 | 0.06295 | 0.033 | 20.3638
13.5 | 1.2443 | 0.07413 | 0.0279 | 16.7854
14 | 1.2042 | 0.08605 | 0.0219 | 13.9942
14.5 | 1.1677 | 0.09809 | 0.0158 | 11.9044
15 | 1.1351 | 0.11014 | 0.0095 | 10.306
15.5 | 1.1048 | 0.12238 | 0.003 | 9.0276
16 | 1.0796 | 0.13457 | -0.0039 | 8.0226

## 129. Re 16M Mach 0.00 (1)
BIGFOIL.COM POLAR EXPORT
Borge-b3
Borge-b3 |  |  |  | Cl Max: | 1.323 | at alpha= | 14.5 | deg
JavaFoil+Calcfoil stall+Eppler ext transition |  |  |  | L/D Max: | 152.73 | at alpha= | 9 | deg
Re: | 16000000 |  |  | Cd Min: | 0.00402 | at alpha= | 1 | deg
Mach: | 0 |  |  | Cl=0 at alpha= | 0.042373 | deg
|  |  |  | @ Cl=0.1, Cd= | 0.0041478
|  |  |  | @ Cl=0.4, Cd= | 0.0050002
|  |  |  | @ Cl=0.6, Cd= | 0.0057152
alpha (deg) | Cl | Cd | Cm | Cl/Cd
-18 | -0.837 | 0.13075 | 0.023 | -6.4
-17.5 | -0.859 | 0.12226 | 0.023 | -7.027
-17 | -0.88 | 0.11543 | 0.023 | -7.622
-16.5 | -0.9 | 0.10876 | 0.024 | -8.272
-16 | -0.918 | 0.10034 | 0.024 | -9.146
-15.5 | -0.932 | 0.09457 | 0.024 | -9.859
-15 | -0.959 | 0.07853 | 0.026 | -12.213
-14.5 | -1.019 | 0.04634 | 0.031 | -21.988
-14 | -1.125 | 0.01511 | 0.036 | -74.437
-13.5 | -1.135 | 0.01327 | 0.036 | -85.513
-13 | -1.141 | 0.01205 | 0.036 | -94.649
-12.5 | -1.138 | 0.01101 | 0.036 | -103.348
-12 | -1.125 | 0.01034 | 0.035 | -108.856
-11.5 | -1.101 | 0.00985 | 0.035 | -111.825
-11 | -1.074 | 0.00956 | 0.035 | -112.316
-10.5 | -1.045 | 0.00903 | 0.034 | -115.646
-10 | -1.013 | 0.00848 | 0.034 | -119.45
-9.5 | -0.978 | 0.00811 | 0.034 | -120.619
-9 | -0.942 | 0.00768 | 0.033 | -122.638
-8.5 | -0.902 | 0.00636 | 0.033 | -141.824
-8 | -0.859 | 0.006 | 0.032 | -143.234
-7.5 | -0.815 | 0.0061 | 0.032 | -133.654
-7 | -0.769 | 0.00558 | 0.031 | -137.866
-6.5 | -0.721 | 0.00572 | 0.031 | -125.974
-6 | -0.672 | 0.00567 | 0.03 | -118.4
-5.5 | -0.621 | 0.00527 | 0.03 | -117.715
-5 | -0.569 | 0.00511 | 0.029 | -111.303
-4.5 | -0.515 | 0.00537 | 0.029 | -96.024
-4 | -0.461 | 0.00522 | 0.028 | -88.312
-3.5 | -0.406 | 0.0052 | 0.028 | -78.159
-3 | -0.35 | 0.00511 | 0.027 | -68.533
-2.5 | -0.294 | 0.00512 | 0.026 | -57.413
-2 | -0.237 | 0.00511 | 0.026 | -46.28
-1.5 | -0.179 | 0.00458 | 0.025 | -39.102
-1 | -0.121 | 0.00453 | 0.025 | -26.815
-0.5 | -0.063 | 0.00496 | 0.024 | -12.747
0 | -0.005 | 0.00496 | 0.023 | -0.987
0.5 | 0.054 | 0.0046 | 0.023 | 11.751
1 | 0.113 | 0.00402 | 0.022 | 28.08
1.5 | 0.172 | 0.00491 | 0.021 | 35.052
2 | 0.231 | 0.00507 | 0.021 | 45.55
2.5 | 0.29 | 0.00518 | 0.02 | 55.922
3 | 0.349 | 0.00532 | 0.019 | 65.623
3.5 | 0.408 | 0.00495 | 0.019 | 82.291
4 | 0.467 | 0.00506 | 0.018 | 92.18
4.5 | 0.525 | 0.00548 | 0.017 | 95.832
5 | 0.584 | 0.00566 | 0.016 | 103.059
5.5 | 0.642 | 0.00586 | 0.016 | 109.625
6 | 0.7 | 0.00617 | 0.015 | 113.506
6.5 | 0.758 | 0.00648 | 0.014 | 117.02
7 | 0.815 | 0.0067 | 0.013 | 121.673
7.5 | 0.872 | 0.00704 | 0.013 | 123.81
8 | 0.928 | 0.00729 | 0.012 | 127.22
8.5 | 0.983 | 0.0077 | 0.011 | 127.68
9 | 1.037 | 0.00679 | 0.01 | 152.73
9.5 | 1.09 | 0.00845 | 0.01 | 128.959
10 | 1.142 | 0.00889 | 0.009 | 128.474
10.5 | 1.189 | 0.00793 | 0.008 | 149.966
11 | 1.205 | 0.01099 | 0.007 | 109.661
11.5 | 1.24 | 0.01147 | 0.006 | 108.062
12 | 1.267 | 0.0129 | 0.005 | 98.223
12.5 | 1.291 | 0.01416 | 0.005 | 91.154
13 | 1.31 | 0.01564 | 0.004 | 83.794
13.5 | 1.319 | 0.01825 | 0.003 | 72.262
14 | 1.318 | 0.02148 | 0.002 | 61.373
14.5 | 1.323 | 0.02395 | 0.001 | 55.245
15 | 1.322 | 0.02671 | 0.001 | 49.507
15.5 | 1.318 | 0.02916 | 0 | 45.189
16 | 1.309 | 0.03219 | -0.001 | 40.645
16.5 | 1.296 | 0.03482 | -0.002 | 37.233
17 | 1.279 | 0.03816 | -0.002 | 33.517
17.5 | 1.252 | 0.04423 | -0.003 | 28.316
18 | 1.225 | 0.04984 | -0.004 | 24.583
18.5 | 1.194 | 0.05703 | -0.005 | 20.929
19 | 1.162 | 0.06369 | -0.005 | 18.243
19.5 | 1.128 | 0.0713 | -0.006 | 15.824

## 130. Re 16M Mach 0.00 (2)
BIGFOIL.COM POLAR EXPORT
Borge-b3
Borge-b3 |  |  |  | Cl Max: | 1.7958 | at alpha= | 19 | deg
XFOIL ncrit=9 |  |  |  | L/D Max: | 130.414 | at alpha= | 11 | deg
Re: | 16000000 |  |  | Cd Min: | 0.04752 | at alpha= | 20 | deg
Mach: | 0 |  |  | Cl=0 at alpha= | -0.10504 | deg
|  |  |  | @ Cl=0.1, Cd= | 0.0053852
|  |  |  | @ Cl=0.4, Cd= | 0.0048599
|  |  |  | @ Cl=0.6, Cd= | 0.005397
alpha (deg) | Cl | Cd | Cm | Cl/Cd
-20 | -1.8944 | 0.02634 | -0.027 | -71.921
-19.5 | -1.885 | 0.02414 | -0.023 | -78.0862
-19 | -1.872 | 0.02241 | -0.0185 | -83.5341
-18.5 | -1.8577 | 0.02099 | -0.0133 | -88.504
-18 | -1.8431 | 0.0199 | -0.0072 | -92.6181
-17.5 | -1.8171 | 0.01895 | -0.0029 | -95.8892
-17 | -1.7839 | 0.0178 | 0.0003 | -100.2191
-16.5 | -1.7469 | 0.01691 | 0.0029 | -103.3057
-16 | -1.7064 | 0.01594 | 0.0051 | -107.0514
-15.5 | -1.6628 | 0.01513 | 0.0069 | -109.9009
-15 | -1.6172 | 0.01442 | 0.0085 | -112.1498
-14.5 | -1.5706 | 0.0137 | 0.01 | -114.6423
-14 | -1.5237 | 0.01293 | 0.0115 | -117.8422
-13.5 | -1.4758 | 0.0122 | 0.0128 | -120.9672
-13 | -1.4259 | 0.01164 | 0.0139 | -122.5
-12.5 | -1.3753 | 0.01109 | 0.0149 | -124.0126
-12 | -1.325 | 0.01045 | 0.0159 | -126.7943
-11.5 | -1.2732 | 0.00996 | 0.0168 | -127.8313
-11 | -1.2212 | 0.00945 | 0.0176 | -129.2275
-10.5 | -1.1685 | 0.00898 | 0.0184 | -130.1225
-10 | -1.1154 | 0.00853 | 0.0191 | -130.762
-9.5 | -1.0615 | 0.00817 | 0.0196 | -129.9266
-9 | -1.007 | 0.00786 | 0.0201 | -128.117
-8.5 | -0.9525 | 0.00753 | 0.0206 | -126.494
-8 | -0.8972 | 0.00731 | 0.0209 | -122.736
-7.5 | -0.8416 | 0.00715 | 0.0212 | -117.7063
-7 | -0.786 | 0.00692 | 0.0216 | -113.5838
-6.5 | -0.7302 | 0.0067 | 0.0218 | -108.9851
-6 | -0.6739 | 0.00653 | 0.022 | -103.2006
-5.5 | -0.6172 | 0.00638 | 0.0222 | -96.7398
-5 | -0.5604 | 0.00621 | 0.0223 | -90.2415
-4.5 | -0.5038 | 0.00604 | 0.0224 | -83.4106
-4 | -0.4467 | 0.00589 | 0.0225 | -75.8404
-3.5 | -0.3894 | 0.00579 | 0.0225 | -67.2539
-3 | -0.3322 | 0.00569 | 0.0225 | -58.3831
-2.5 | -0.275 | 0.00561 | 0.0225 | -49.0196
-2 | -0.2179 | 0.00563 | 0.0225 | -38.7034
-1.5 | -0.1607 | 0.00563 | 0.0224 | -28.5435
-1 | -0.1031 | 0.00559 | 0.0223 | -18.4436
-0.5 | -0.0455 | 0.00556 | 0.0222 | -8.1835
0 | 0.0121 | 0.00553 | 0.022 | 2.1881
0.5 | 0.0695 | 0.00546 | 0.0219 | 12.7289
1.5 | 0.1836 | 0.00518 | 0.0218 | 35.444
2 | 0.2407 | 0.0051 | 0.0216 | 47.1961
2.5 | 0.2978 | 0.00501 | 0.0214 | 59.4411
3 | 0.3505 | 0.00455 | 0.0218 | 77.033
3.5 | 0.4064 | 0.0049 | 0.0217 | 82.9388
4 | 0.4638 | 0.00502 | 0.0215 | 92.3904
4.5 | 0.5215 | 0.00515 | 0.0211 | 101.2621
5 | 0.5788 | 0.00533 | 0.0209 | 108.5929
5.5 | 0.6358 | 0.00551 | 0.0206 | 115.3902
6.5 | 0.7481 | 0.00607 | 0.0202 | 123.2455
7 | 0.8032 | 0.00644 | 0.0201 | 124.7205
7.5 | 0.8579 | 0.00686 | 0.0201 | 125.0583
8 | 0.9106 | 0.00756 | 0.0202 | 120.4497
8.5 | 0.9658 | 0.00788 | 0.0201 | 122.5635
9 | 1.0203 | 0.00822 | 0.02 | 124.1241
9.5 | 1.0746 | 0.00854 | 0.0199 | 125.8314
10 | 1.1278 | 0.0089 | 0.02 | 126.7191
10.5 | 1.1784 | 0.00914 | 0.0205 | 128.9278
11 | 1.2272 | 0.00941 | 0.0215 | 130.4145
11.5 | 1.2875 | 0.00988 | 0.0197 | 130.3138
12 | 1.3476 | 0.01048 | 0.0179 | 128.5878
12.5 | 1.4057 | 0.01106 | 0.0164 | 127.0976
13 | 1.4536 | 0.01161 | 0.0171 | 125.2024
13.5 | 1.5001 | 0.01222 | 0.0179 | 122.7578
14 | 1.5452 | 0.0129 | 0.0188 | 119.7829
14.5 | 1.5879 | 0.0137 | 0.0198 | 115.9051
15 | 1.6286 | 0.0146 | 0.021 | 111.5479
16 | 1.6986 | 0.01668 | 0.0242 | 101.8345
16.5 | 1.7246 | 0.01854 | 0.0247 | 93.0205
17 | 1.749 | 0.02085 | 0.0247 | 83.8849
17.5 | 1.7704 | 0.02376 | 0.0241 | 74.5118
18 | 1.7853 | 0.0272 | 0.0238 | 65.636
18.5 | 1.7936 | 0.03117 | 0.0235 | 57.5425
19 | 1.7958 | 0.03581 | 0.023 | 50.148
19.5 | 1.7916 | 0.04128 | 0.0221 | 43.4012
20 | 1.7841 | 0.04752 | 0.0205 | 37.5442

## 131. Re 16M Mach 0.10 (1)
BIGFOIL.COM POLAR EXPORT
Borge-b3
Borge-b3 |  |  |  | Cl Max: | 1.315 | at alpha= | 14.5 | deg
JavaFoil+Calcfoil stall+Eppler ext transition |  |  |  | L/D Max: | 154.393 | at alpha= | 9 | deg
Re: | 16000000 |  |  | Cd Min: | 0.00395 | at alpha= | 1 | deg
Mach: | 0.1 |  |  | Cl=0 at alpha= | 0.042373 | deg
|  |  |  | @ Cl=0.1, Cd= | 0.004097
|  |  |  | @ Cl=0.4, Cd= | 0.0050042
|  |  |  | @ Cl=0.6, Cd= | 0.005726
alpha (deg) | Cl | Cd | Cm | Cl/Cd
-17.5 | -0.82 | 0.1262 | 0.023 | -6.495
-17 | -0.842 | 0.12064 | 0.022 | -6.977
-16.5 | -0.866 | 0.11062 | 0.023 | -7.83
-16 | -0.887 | 0.10331 | 0.023 | -8.589
-15.5 | -0.91 | 0.09357 | 0.025 | -9.724
-15 | -0.928 | 0.08635 | 0.025 | -10.746
-14.5 | -0.974 | 0.05971 | 0.029 | -16.316
-14 | -1.102 | 0.01628 | 0.036 | -67.688
-13.5 | -1.117 | 0.01403 | 0.036 | -79.602
-13 | -1.128 | 0.01237 | 0.036 | -91.121
-12.5 | -1.13 | 0.01103 | 0.036 | -102.423
-12 | -1.119 | 0.01053 | 0.035 | -106.278
-11.5 | -1.097 | 0.00996 | 0.035 | -110.198
-11 | -1.071 | 0.00973 | 0.035 | -110.006
-10.5 | -1.043 | 0.00914 | 0.034 | -114.122
-10 | -1.012 | 0.00856 | 0.034 | -118.294
-9.5 | -0.978 | 0.00818 | 0.034 | -119.628
-9 | -0.942 | 0.00776 | 0.033 | -121.388
-8.5 | -0.903 | 0.0069 | 0.033 | -130.913
-8 | -0.861 | 0.00605 | 0.032 | -142.41
-7.5 | -0.817 | 0.00617 | 0.032 | -132.436
-7 | -0.771 | 0.00564 | 0.031 | -136.751
-6.5 | -0.724 | 0.00579 | 0.031 | -124.878
-6 | -0.674 | 0.0054 | 0.03 | -124.801
-5.5 | -0.623 | 0.00529 | 0.03 | -117.781
-5 | -0.571 | 0.00516 | 0.029 | -110.651
-4.5 | -0.518 | 0.00528 | 0.029 | -97.982
-4 | -0.463 | 0.00525 | 0.028 | -88.344
-3.5 | -0.408 | 0.00512 | 0.028 | -79.714
-3 | -0.352 | 0.00511 | 0.027 | -68.937
-2.5 | -0.295 | 0.00513 | 0.027 | -57.57
-2 | -0.238 | 0.00504 | 0.026 | -47.231
-1.5 | -0.18 | 0.00462 | 0.025 | -38.985
-1 | -0.122 | 0.00451 | 0.025 | -27.061
-0.5 | -0.064 | 0.00495 | 0.024 | -12.828
0 | -0.005 | 0.00491 | 0.023 | -1.001
0.5 | 0.054 | 0.00458 | 0.023 | 11.853
1 | 0.114 | 0.00395 | 0.022 | 28.736
1.5 | 0.173 | 0.00495 | 0.021 | 34.896
2 | 0.232 | 0.00513 | 0.021 | 45.274
2.5 | 0.291 | 0.00517 | 0.02 | 56.314
3 | 0.351 | 0.00527 | 0.019 | 66.532
3.5 | 0.41 | 0.00495 | 0.019 | 82.798
4 | 0.469 | 0.00512 | 0.018 | 91.658
4.5 | 0.528 | 0.00548 | 0.017 | 96.295
5 | 0.587 | 0.00567 | 0.017 | 103.487
5.5 | 0.645 | 0.00592 | 0.016 | 108.938
6 | 0.704 | 0.00618 | 0.015 | 113.915
6.5 | 0.761 | 0.00649 | 0.014 | 117.322
7 | 0.819 | 0.00672 | 0.014 | 121.92
7.5 | 0.876 | 0.00707 | 0.013 | 123.969
8 | 0.932 | 0.00753 | 0.012 | 123.798
8.5 | 0.987 | 0.00774 | 0.011 | 127.635
9 | 1.042 | 0.00675 | 0.01 | 154.393
9.5 | 1.095 | 0.00854 | 0.01 | 128.284
10 | 1.147 | 0.00747 | 0.009 | 153.564
10.5 | 1.17 | 0.01005 | 0.008 | 116.431
11 | 1.208 | 0.01119 | 0.007 | 107.907
11.5 | 1.24 | 0.01198 | 0.006 | 103.546
12 | 1.268 | 0.01322 | 0.005 | 95.882
12.5 | 1.29 | 0.01454 | 0.005 | 88.745
13 | 1.308 | 0.01611 | 0.004 | 81.197
13.5 | 1.312 | 0.01924 | 0.003 | 68.194
14 | 1.312 | 0.02201 | 0.002 | 59.586
14.5 | 1.315 | 0.02457 | 0.001 | 53.513
15 | 1.311 | 0.02756 | 0.001 | 47.547
15.5 | 1.303 | 0.03028 | 0 | 43.018
16 | 1.289 | 0.03356 | -0.001 | 38.409
16.5 | 1.274 | 0.03583 | -0.002 | 35.555
17 | 1.248 | 0.04145 | -0.002 | 30.098
17.5 | 1.219 | 0.04673 | -0.003 | 26.091
18 | 1.189 | 0.05181 | -0.004 | 22.947
18.5 | 1.15 | 0.06093 | -0.005 | 18.875
19 | 1.113 | 0.06852 | -0.005 | 16.248
19.5 | 1.075 | 0.07644 | -0.006 | 14.068

## 132. Re 16M Mach 0.10 (2)
BIGFOIL.COM POLAR EXPORT
Borge-b3
Borge-b3 |  |  |  | Cl Max: | 1.7807 | at alpha= | 18.5 | deg
XFOIL ncrit=9 |  |  |  | L/D Max: | 130.011 | at alpha= | 11 | deg
Re: | 16000000 |  |  | Cd Min: | 0.05358 | at alpha= | 20 | deg
Mach: | 0.1 |  |  | Cl=0 at alpha= | -0.1069 | deg
|  |  |  | @ Cl=0.1, Cd= | 0.0053817
|  |  |  | @ Cl=0.4, Cd= | 0.0048528
|  |  |  | @ Cl=0.6, Cd= | 0.0054042
alpha (deg) | Cl | Cd | Cm | Cl/Cd
-20 | -1.872 | 0.03021 | -0.0341 | -61.9662
-19.5 | -1.8719 | 0.02689 | -0.0306 | -69.6132
-19 | -1.8644 | 0.02447 | -0.0264 | -76.1913
-18.5 | -1.8527 | 0.0226 | -0.0214 | -81.9779
-18 | -1.839 | 0.02113 | -0.0157 | -87.0327
-17.5 | -1.8256 | 0.02019 | -0.0089 | -90.421
-17 | -1.7939 | 0.01905 | -0.0051 | -94.168
-16.5 | -1.7583 | 0.01805 | -0.0019 | -97.4127
-16 | -1.7198 | 0.01687 | 0.0009 | -101.9443
-15.5 | -1.6782 | 0.0158 | 0.0034 | -106.2152
-15 | -1.6331 | 0.01493 | 0.0054 | -109.3838
-14.5 | -1.5858 | 0.01418 | 0.0071 | -111.8336
-14 | -1.5376 | 0.01344 | 0.0088 | -114.4048
-13.5 | -1.4894 | 0.01262 | 0.0104 | -118.019
-13 | -1.4396 | 0.01192 | 0.0119 | -120.7718
-12.5 | -1.3881 | 0.01135 | 0.0131 | -122.2996
-12 | -1.3366 | 0.01074 | 0.0142 | -124.4507
-11.5 | -1.2847 | 0.01013 | 0.0154 | -126.8213
-11 | -1.2315 | 0.00966 | 0.0163 | -127.4845
-10.5 | -1.1786 | 0.00911 | 0.0173 | -129.3743
-10 | -1.1245 | 0.00867 | 0.0181 | -129.7001
-9.5 | -1.0703 | 0.00825 | 0.0188 | -129.7333
-9 | -1.015 | 0.00794 | 0.0194 | -127.8338
-8.5 | -0.9599 | 0.00759 | 0.02 | -126.469
-8 | -0.9041 | 0.00736 | 0.0205 | -122.8397
-7.5 | -0.8479 | 0.00718 | 0.0208 | -118.0919
-7 | -0.7916 | 0.00696 | 0.0212 | -113.7356
-6.5 | -0.7353 | 0.00673 | 0.0216 | -109.2571
-6 | -0.6785 | 0.00655 | 0.0218 | -103.5878
-5.5 | -0.6213 | 0.0064 | 0.022 | -97.0781
-5 | -0.5641 | 0.00623 | 0.0222 | -90.5457
-4.5 | -0.5069 | 0.00606 | 0.0224 | -83.6469
-4 | -0.4495 | 0.0059 | 0.0225 | -76.1864
-3.5 | -0.3918 | 0.0058 | 0.0225 | -67.5517
-3 | -0.3341 | 0.0057 | 0.0225 | -58.614
-2.5 | -0.2765 | 0.00562 | 0.0225 | -49.1993
-2 | -0.219 | 0.00564 | 0.0225 | -38.8298
-1.5 | -0.1614 | 0.00563 | 0.0225 | -28.6679
-1 | -0.1035 | 0.0056 | 0.0224 | -18.4821
-0.5 | -0.0456 | 0.00557 | 0.0223 | -8.1867
0 | 0.0124 | 0.00553 | 0.0221 | 2.2423
0.5 | 0.0702 | 0.00547 | 0.022 | 12.8336
1 | 0.1276 | 0.0053 | 0.022 | 24.0755
1.5 | 0.185 | 0.00518 | 0.0219 | 35.7143
2 | 0.2424 | 0.0051 | 0.0217 | 47.5294
2.5 | 0.2999 | 0.00502 | 0.0216 | 59.741
3 | 0.3529 | 0.00456 | 0.0219 | 77.3904
3.5 | 0.4092 | 0.00491 | 0.0218 | 83.3401
4 | 0.467 | 0.00503 | 0.0216 | 92.8429
4.5 | 0.5251 | 0.00516 | 0.0213 | 101.7636
5 | 0.5827 | 0.00535 | 0.021 | 108.9159
5.5 | 0.6402 | 0.00553 | 0.0208 | 115.7685
6 | 0.6971 | 0.00576 | 0.0206 | 121.0243
6.5 | 0.7533 | 0.0061 | 0.0205 | 123.4918
7 | 0.8088 | 0.00647 | 0.0204 | 125.0077
7.5 | 0.8629 | 0.00706 | 0.0205 | 122.2238
8 | 0.9171 | 0.00761 | 0.0206 | 120.5125
8.5 | 0.9727 | 0.00793 | 0.0205 | 122.6608
9 | 1.0278 | 0.00828 | 0.0205 | 124.1304
9.5 | 1.0826 | 0.00861 | 0.0205 | 125.7375
10 | 1.1363 | 0.00899 | 0.0206 | 126.396
10.5 | 1.1878 | 0.00925 | 0.0211 | 128.4108
11 | 1.2364 | 0.00951 | 0.0223 | 130.0105
11.5 | 1.2981 | 0.01003 | 0.0205 | 129.4217
12 | 1.3586 | 0.01064 | 0.0188 | 127.688
12.5 | 1.417 | 0.01122 | 0.0175 | 126.2923
13 | 1.4651 | 0.01181 | 0.0183 | 124.0559
13.5 | 1.5117 | 0.01248 | 0.0193 | 121.1298
14 | 1.5567 | 0.01322 | 0.0204 | 117.7534
14.5 | 1.5993 | 0.01409 | 0.0216 | 113.506
15 | 1.6398 | 0.01506 | 0.0229 | 108.8845
15.5 | 1.6781 | 0.0161 | 0.0242 | 104.2298
16 | 1.7028 | 0.01769 | 0.0261 | 96.2578
16.5 | 1.7289 | 0.01984 | 0.0264 | 87.1421
17 | 1.7515 | 0.02269 | 0.0259 | 77.1926
17.5 | 1.7693 | 0.026 | 0.0255 | 68.05
18 | 1.7776 | 0.03008 | 0.0253 | 59.0957
18.5 | 1.7807 | 0.03469 | 0.0249 | 51.3318
19 | 1.7773 | 0.04013 | 0.0241 | 44.2886
19.5 | 1.7703 | 0.04631 | 0.0226 | 38.2272
20 | 1.7577 | 0.05358 | 0.0204 | 32.8052

## 133. Re 16M Mach 0.25 (1)
BIGFOIL.COM POLAR EXPORT
Borge-b3
Borge-b3 |  |  |  | Cl Max: | 1.272 | at alpha= | 12.5 | deg
JavaFoil+Calcfoil stall+Eppler ext transition |  |  |  | L/D Max: | 151.526 | at alpha= | 9 | deg
Re: | 16000000 |  |  | Cd Min: | 0.00398 | at alpha= | 1 | deg
Mach: | 0.25 |  |  | Cl=0 at alpha= | 0.040984 | deg
|  |  |  | @ Cl=0.1, Cd= | 0.0040775
|  |  |  | @ Cl=0.4, Cd= | 0.0051471
|  |  |  | @ Cl=0.6, Cd= | 0.0057933
alpha (deg) | Cl | Cd | Cm | Cl/Cd
-17 | -0.517 | 0.14777 | 0.021 | -3.498
-16.5 | -0.576 | 0.13595 | 0.021 | -4.234
-16 | -0.631 | 0.1247 | 0.021 | -5.061
-15.5 | -0.683 | 0.11515 | 0.021 | -5.93
-15 | -0.73 | 0.10599 | 0.021 | -6.885
-14.5 | -0.772 | 0.09855 | 0.022 | -7.83
-14 | -0.816 | 0.08329 | 0.024 | -9.803
-13.5 | -0.869 | 0.06307 | 0.028 | -13.78
-13 | -0.984 | 0.02339 | 0.035 | -42.054
-12.5 | -1.034 | 0.01544 | 0.036 | -66.974
-12 | -1.054 | 0.01282 | 0.036 | -82.186
-11.5 | -1.054 | 0.01111 | 0.036 | -94.823
-11 | -1.04 | 0.01038 | 0.036 | -100.187
-10.5 | -1.021 | 0.00991 | 0.035 | -103.071
-10 | -0.998 | 0.00924 | 0.035 | -108.062
-9.5 | -0.972 | 0.00896 | 0.035 | -108.5
-9 | -0.941 | 0.00822 | 0.034 | -114.478
-8.5 | -0.907 | 0.0078 | 0.034 | -116.307
-8 | -0.869 | 0.00623 | 0.033 | -139.513
-7.5 | -0.827 | 0.00626 | 0.033 | -132.17
-7 | -0.783 | 0.00569 | 0.032 | -137.598
-6.5 | -0.736 | 0.00587 | 0.032 | -125.535
-6 | -0.688 | 0.00574 | 0.031 | -119.786
-5.5 | -0.637 | 0.00526 | 0.031 | -121.107
-5 | -0.584 | 0.00517 | 0.03 | -113
-4.5 | -0.53 | 0.00533 | 0.03 | -99.417
-4 | -0.475 | 0.00525 | 0.029 | -90.39
-3.5 | -0.418 | 0.00515 | 0.029 | -81.215
-3 | -0.361 | 0.00509 | 0.028 | -70.962
-2.5 | -0.303 | 0.00506 | 0.027 | -59.877
-2 | -0.244 | 0.00506 | 0.027 | -48.309
-1.5 | -0.185 | 0.00456 | 0.026 | -40.544
-1 | -0.125 | 0.00445 | 0.025 | -28.162
-0.5 | -0.065 | 0.00497 | 0.025 | -13.134
0 | -0.005 | 0.00493 | 0.024 | -1.025
0.5 | 0.056 | 0.00433 | 0.023 | 12.877
1 | 0.117 | 0.00398 | 0.023 | 29.347
1.5 | 0.178 | 0.00505 | 0.022 | 35.167
2 | 0.238 | 0.00518 | 0.021 | 46.01
2.5 | 0.299 | 0.00523 | 0.021 | 57.268
3 | 0.36 | 0.00537 | 0.02 | 67.083
3.5 | 0.421 | 0.00503 | 0.019 | 83.635
4 | 0.482 | 0.00518 | 0.018 | 93.032
4.5 | 0.542 | 0.0056 | 0.018 | 96.793
5 | 0.602 | 0.0058 | 0.017 | 103.906
5.5 | 0.663 | 0.006 | 0.016 | 110.354
6 | 0.722 | 0.00636 | 0.015 | 113.656
6.5 | 0.782 | 0.00668 | 0.015 | 117.097
7 | 0.84 | 0.00701 | 0.014 | 119.808
7.5 | 0.899 | 0.00761 | 0.013 | 118.081
8 | 0.956 | 0.00779 | 0.012 | 122.661
8.5 | 1.012 | 0.00808 | 0.012 | 125.28
9 | 1.067 | 0.00704 | 0.011 | 151.526
9.5 | 1.12 | 0.00896 | 0.01 | 125.005
10 | 1.148 | 0.01007 | 0.009 | 113.937
10.5 | 1.187 | 0.01108 | 0.008 | 107.134
11 | 1.221 | 0.01224 | 0.007 | 99.772
11.5 | 1.248 | 0.0133 | 0.006 | 93.819
12 | 1.266 | 0.01536 | 0.006 | 82.406
12.5 | 1.272 | 0.01771 | 0.005 | 71.815
13 | 1.269 | 0.02149 | 0.004 | 59.07
13.5 | 1.268 | 0.02375 | 0.003 | 53.382
14 | 1.258 | 0.02631 | 0.002 | 47.816
14.5 | 1.239 | 0.02958 | 0.001 | 41.898
15 | 1.211 | 0.03349 | 0.001 | 36.145
15.5 | 1.172 | 0.03811 | 0 | 30.754
16 | 1.119 | 0.0465 | -0.001 | 24.059
16.5 | 1.068 | 0.05069 | -0.002 | 21.059
17 | 1.005 | 0.05923 | -0.002 | 16.963
17.5 | 0.932 | 0.07213 | -0.003 | 12.915

## 134. Re 16M Mach 0.25 (2)
BIGFOIL.COM POLAR EXPORT
Borge-b3
Borge-b3 |  |  |  | Cl Max: | 1.7226 | at alpha= | 16.5 | deg
XFOIL ncrit=9 |  |  |  | L/D Max: | 126.549 | at alpha= | 11 | deg
Re: | 16000000 |  |  | Cd Min: | 0.21825 | at alpha= | -20 | deg
Mach: | 0.25 |  |  | Cl=0 at alpha= | -0.11897 | deg
|  |  |  | @ Cl=0.1, Cd= | 0.0054357
|  |  |  | @ Cl=0.4, Cd= | 0.0048093
|  |  |  | @ Cl=0.6, Cd= | 0.0054056
alpha (deg) | Cl | Cd | Cm | Cl/Cd
-20 | -0.9324 | 0.21825 | 0.0871 | -4.2722
-19.5 | -0.9364 | 0.20561 | 0.0788 | -4.5543
-17.5 | -1.7012 | 0.03577 | -0.0484 | -47.5594
-17 | -1.7246 | 0.03053 | -0.0448 | -56.4887
-16.5 | -1.7352 | 0.02668 | -0.0391 | -65.0375
-15.5 | -1.7322 | 0.02188 | -0.0226 | -79.1682
-15 | -1.6996 | 0.01999 | -0.0172 | -85.0225
-14.5 | -1.6586 | 0.01837 | -0.0127 | -90.2885
-14 | -1.6153 | 0.01668 | -0.0085 | -96.8405
-13.5 | -1.5672 | 0.01527 | -0.0048 | -102.6326
-13 | -1.515 | 0.01416 | -0.0017 | -106.9915
-12.5 | -1.4602 | 0.01325 | 0.0011 | -110.2038
-12 | -1.4058 | 0.01225 | 0.0038 | -114.7592
-11.5 | -1.3499 | 0.01141 | 0.0061 | -118.3085
-11 | -1.2924 | 0.01075 | 0.0082 | -120.2233
-10.5 | -1.2357 | 0.00998 | 0.0102 | -123.8176
-10 | -1.1779 | 0.00937 | 0.012 | -125.7097
-9.5 | -1.1196 | 0.00884 | 0.0136 | -126.6516
-9 | -1.0613 | 0.00833 | 0.015 | -127.407
-8.5 | -1.0018 | 0.00799 | 0.0162 | -125.3817
-8 | -0.943 | 0.00762 | 0.0174 | -123.7533
-7.5 | -0.8834 | 0.00739 | 0.0183 | -119.5399
-7 | -0.8235 | 0.00718 | 0.0191 | -114.6936
-6.5 | -0.764 | 0.00691 | 0.0199 | -110.5644
-6 | -0.7044 | 0.00668 | 0.0205 | -105.4491
-5.5 | -0.6444 | 0.0065 | 0.021 | -99.1385
-5 | -0.5843 | 0.00633 | 0.0215 | -92.3065
-4.5 | -0.5245 | 0.00615 | 0.0219 | -85.2846
-4 | -0.4647 | 0.00597 | 0.0222 | -77.8392
-3.5 | -0.4047 | 0.00584 | 0.0224 | -69.2979
-3 | -0.3447 | 0.00575 | 0.0226 | -59.9478
-2.5 | -0.285 | 0.00566 | 0.0227 | -50.3534
-2 | -0.2253 | 0.00567 | 0.0228 | -39.7354
-1.5 | -0.1657 | 0.00567 | 0.0228 | -29.224
-1 | -0.1057 | 0.00564 | 0.0228 | -18.7411
-0.5 | -0.0458 | 0.00559 | 0.0227 | -8.1932
0 | 0.0143 | 0.00555 | 0.0226 | 2.5766
0.5 | 0.0741 | 0.00551 | 0.0225 | 13.4483
1 | 0.1334 | 0.00534 | 0.0225 | 24.9813
1.5 | 0.1926 | 0.00519 | 0.0224 | 37.1098
2 | 0.252 | 0.00512 | 0.0223 | 49.2188
2.5 | 0.3114 | 0.00505 | 0.0222 | 61.6634
3 | 0.3661 | 0.0046 | 0.0227 | 79.587
3.5 | 0.4244 | 0.00496 | 0.0226 | 85.5645
4 | 0.4844 | 0.0051 | 0.0224 | 94.9804
4.5 | 0.5449 | 0.00524 | 0.0222 | 103.9885
5 | 0.6048 | 0.00542 | 0.022 | 111.5867
5.5 | 0.6647 | 0.00561 | 0.0219 | 118.4848
6 | 0.7237 | 0.00591 | 0.0218 | 122.4535
6.5 | 0.7823 | 0.00628 | 0.0219 | 124.5701
7 | 0.8402 | 0.00669 | 0.022 | 125.5904
7.5 | 0.8951 | 0.00752 | 0.0225 | 119.0293
8 | 0.9535 | 0.00787 | 0.0227 | 121.1563
8.5 | 1.0116 | 0.00826 | 0.023 | 122.4697
9 | 1.0696 | 0.00861 | 0.0233 | 124.2276
9.5 | 1.1268 | 0.00904 | 0.0237 | 124.646
10 | 1.1834 | 0.00947 | 0.0243 | 124.963
10.5 | 1.2381 | 0.00982 | 0.0253 | 126.0794
11 | 1.287 | 0.01017 | 0.0274 | 126.5487
11.5 | 1.3592 | 0.01086 | 0.0246 | 125.1565
12 | 1.4209 | 0.01154 | 0.024 | 123.1282
12.5 | 1.4784 | 0.01232 | 0.0242 | 120
13 | 1.5266 | 0.01321 | 0.026 | 115.564
13.5 | 1.5722 | 0.01423 | 0.028 | 110.4849
14 | 1.6159 | 0.01533 | 0.0299 | 105.4077
14.5 | 1.645 | 0.01692 | 0.0327 | 97.2222
15 | 1.6723 | 0.01937 | 0.0335 | 86.3345
15.5 | 1.6971 | 0.02264 | 0.0332 | 74.9602
16 | 1.715 | 0.02639 | 0.0332 | 64.9867
16.5 | 1.7226 | 0.03096 | 0.0332 | 55.6395
17 | 1.7211 | 0.03649 | 0.0327 | 47.1663
17.5 | 1.7131 | 0.0429 | 0.0316 | 39.9324
18 | 1.6995 | 0.05038 | 0.0296 | 33.7336
18.5 | 1.6812 | 0.05871 | 0.0269 | 28.6357
19 | 1.6533 | 0.06848 | 0.0232 | 24.1428
19.5 | 1.6221 | 0.079 | 0.0189 | 20.5329
20 | 1.5781 | 0.09146 | 0.0133 | 17.2545

## 135. Re 16M Mach 0.50 (1)
BIGFOIL.COM POLAR EXPORT
Borge-b3
Borge-b3 |  |  |  | Cl Max: | 1.177 | at alpha= | 10 | deg
JavaFoil+Calcfoil stall+Eppler ext transition |  |  |  | L/D Max: | 111.643 | at alpha= | 6.5 | deg
Re: | 16000000 |  |  | Cd Min: | 0.00449 | at alpha= | 0 | deg
Mach: | 0.5 |  |  | Cl=0 at alpha= | 0.044118 | deg
|  |  |  | @ Cl=0.1, Cd= | 0.0046521
|  |  |  | @ Cl=0.4, Cd= | 0.0056779
|  |  |  | @ Cl=0.6, Cd= | 0.0061716
alpha (deg) | Cl | Cd | Cm | Cl/Cd
-20 | -1.046 | 0.16242 | 0.029 | -6.439
-19.5 | -1.022 | 0.15416 | 0.029 | -6.627
-19 | -0.997 | 0.14913 | 0.028 | -6.686
-18.5 | -0.972 | 0.14366 | 0.028 | -6.768
-18 | -0.948 | 0.14026 | 0.028 | -6.756
-17.5 | -0.923 | 0.13621 | 0.028 | -6.775
-17 | -0.899 | 0.1269 | 0.028 | -7.082
-16.5 | -0.876 | 0.11359 | 0.029 | -7.713
-16 | -0.855 | 0.10433 | 0.029 | -8.195
-15.5 | -0.83 | 0.09781 | 0.029 | -8.489
-15 | -0.804 | 0.09247 | 0.029 | -8.7
-14.5 | -0.773 | 0.09613 | 0.027 | -8.041
-14 | -0.746 | 0.09284 | 0.026 | -8.037
-13.5 | -0.719 | 0.09126 | 0.025 | -7.874
-13 | -0.69 | 0.08916 | 0.024 | -7.742
-12.5 | -0.664 | 0.08593 | 0.023 | -7.725
-12 | -0.638 | 0.08146 | 0.023 | -7.833
-11.5 | -0.612 | 0.07878 | 0.022 | -7.774
-11 | -0.587 | 0.07118 | 0.022 | -8.244
-10.5 | -0.561 | 0.06771 | 0.022 | -8.285
-10 | -0.535 | 0.07119 | 0.021 | -7.515
-9.5 | -0.509 | 0.06624 | 0.021 | -7.682
-9 | -0.483 | 0.05782 | 0.021 | -8.36
-8.5 | -0.461 | 0.04943 | 0.023 | -9.337
-8 | -0.436 | 0.04563 | 0.024 | -9.56
-7.5 | -0.493 | 0.00908 | 0.037 | -54.303
-7 | -0.717 | 0.00891 | 0.036 | -80.509
-6.5 | -0.73 | 0.00783 | 0.036 | -93.224
-6 | -0.711 | 0.00616 | 0.035 | -115.426
-5.5 | -0.675 | 0.00621 | 0.034 | -108.752
-5 | -0.629 | 0.0061 | 0.034 | -103.17
-4.5 | -0.578 | 0.00582 | 0.033 | -99.189
-4 | -0.521 | 0.00532 | 0.033 | -97.992
-3.5 | -0.462 | 0.00641 | 0.032 | -72.065
-3 | -0.4 | 0.00541 | 0.031 | -74.015
-2.5 | -0.337 | 0.00496 | 0.031 | -67.929
-2 | -0.272 | 0.00531 | 0.03 | -51.245
-1.5 | -0.206 | 0.0053 | 0.029 | -38.882
-1 | -0.14 | 0.00524 | 0.028 | -26.679
-0.5 | -0.073 | 0.0052 | 0.028 | -14.026
0 | -0.006 | 0.00449 | 0.027 | -1.256
0.5 | 0.062 | 0.00449 | 0.026 | 13.885
1 | 0.13 | 0.00478 | 0.025 | 27.254
1.5 | 0.198 | 0.00531 | 0.025 | 37.389
2 | 0.266 | 0.00547 | 0.024 | 48.694
2.5 | 0.334 | 0.00561 | 0.023 | 59.59
3 | 0.402 | 0.00568 | 0.022 | 70.79
3.5 | 0.47 | 0.00565 | 0.021 | 83.215
4 | 0.537 | 0.00594 | 0.021 | 90.402
4.5 | 0.605 | 0.00619 | 0.02 | 97.7
5 | 0.671 | 0.00639 | 0.019 | 105.031
5.5 | 0.738 | 0.00684 | 0.018 | 107.822
6 | 0.804 | 0.00731 | 0.017 | 109.894
6.5 | 0.868 | 0.00778 | 0.016 | 111.643
7 | 0.913 | 0.00872 | 0.015 | 104.698
7.5 | 0.971 | 0.00945 | 0.014 | 102.713
8 | 1.026 | 0.01009 | 0.013 | 101.66
8.5 | 1.076 | 0.01126 | 0.012 | 95.528
9 | 1.122 | 0.0123 | 0.012 | 91.211
9.5 | 1.16 | 0.01408 | 0.011 | 82.382
10 | 1.177 | 0.01741 | 0.01 | 67.605
10.5 | 1.17 | 0.0207 | 0.009 | 56.501
11 | 1.096 | 0.02687 | 0.008 | 40.793
11.5 | 0.683 | 0.04997 | 0.006 | 13.677
12 | 0.69 | 0.06887 | 0.005 | 10.016
12.5 | 0.729 | 0.06197 | 0.004 | 11.768
13 | 0.747 | 0.074 | 0.003 | 10.099
13.5 | 0.795 | 0.05961 | 0.003 | 13.33
14 | 0.822 | 0.06459 | 0.002 | 12.724
14.5 | 0.842 | 0.07481 | 0.001 | 11.253
15 | 0.864 | 0.08534 | 0.001 | 10.129

## 136. Re 16M Mach 0.50 (2)
BIGFOIL.COM POLAR EXPORT
Borge-b3
Borge-b3 |  |  |  | Cl Max: | 1.4246 | at alpha= | 11 | deg
XFOIL ncrit=9 |  |  |  | L/D Max: | 128.771 | at alpha= | 6 | deg
Re: | 16000000 |  |  | Cd Min: | 0.13389 | at alpha= | 16 | deg
Mach: | 0.5 |  |  | Cl=0 at alpha= | -0.16932 | deg
|  |  |  | @ Cl=0.1, Cd= | 0.0056035
|  |  |  | @ Cl=0.4, Cd= | 0.0051195
|  |  |  | @ Cl=0.6, Cd= | 0.0054862
alpha (deg) | Cl | Cd | Cm | Cl/Cd
-7 | -0.9813 | 0.00861 | 0.0031 | -113.9721
-6.5 | -0.904 | 0.00801 | 0.0074 | -112.8589
-6 | -0.8282 | 0.00752 | 0.0109 | -110.133
-5.5 | -0.7534 | 0.00713 | 0.0138 | -105.6662
-5 | -0.6796 | 0.00683 | 0.0161 | -99.5022
-4.5 | -0.6065 | 0.00657 | 0.018 | -92.3135
-4 | -0.5344 | 0.00635 | 0.0196 | -84.1575
-3.5 | -0.4633 | 0.00613 | 0.021 | -75.5791
-3 | -0.3927 | 0.00597 | 0.022 | -65.7789
-2.5 | -0.3225 | 0.0059 | 0.0228 | -54.661
-2 | -0.2533 | 0.0059 | 0.0234 | -42.9322
-1.5 | -0.1841 | 0.00586 | 0.0239 | -31.4164
-1 | -0.1149 | 0.00578 | 0.0242 | -19.8789
-0.5 | -0.0457 | 0.00572 | 0.0244 | -7.9895
0 | 0.0234 | 0.00567 | 0.0245 | 4.127
0.5 | 0.0925 | 0.00562 | 0.0246 | 16.4591
1.5 | 0.2285 | 0.00532 | 0.0249 | 42.9511
2 | 0.2966 | 0.0052 | 0.025 | 57.0385
2.5 | 0.3647 | 0.00524 | 0.0251 | 69.5992
3 | 0.4262 | 0.00503 | 0.026 | 84.7316
3.5 | 0.4954 | 0.0052 | 0.0262 | 95.2692
4 | 0.566 | 0.00539 | 0.0263 | 105.0093
4.5 | 0.6367 | 0.00559 | 0.0265 | 113.8998
5 | 0.7077 | 0.00584 | 0.0269 | 121.1815
5.5 | 0.7788 | 0.00613 | 0.0274 | 127.0473
6 | 0.8486 | 0.00659 | 0.0282 | 128.7709
6.5 | 0.9176 | 0.00717 | 0.0294 | 127.9777
7 | 0.9813 | 0.00822 | 0.0313 | 119.3796
7.5 | 1.0518 | 0.0087 | 0.033 | 120.8966
8 | 1.1225 | 0.00922 | 0.035 | 121.7462
8.5 | 1.1925 | 0.00983 | 0.0373 | 121.3123
9 | 1.2612 | 0.01053 | 0.0403 | 119.7721
9.5 | 1.3268 | 0.01138 | 0.0439 | 116.5905
10 | 1.3811 | 0.01262 | 0.049 | 109.4374
10.5 | 1.3896 | 0.01472 | 0.0574 | 94.4022
11 | 1.4246 | 0.02294 | 0.0475 | 62.1011
11.5 | 1.4037 | 0.03201 | 0.0437 | 43.8519
12 | 1.3735 | 0.04088 | 0.0417 | 33.5983
12.5 | 1.3348 | 0.05096 | 0.0383 | 26.1931
13 | 1.2917 | 0.06219 | 0.0335 | 20.7702
13.5 | 1.2517 | 0.07357 | 0.0282 | 17.0137
14 | 1.2117 | 0.08545 | 0.0222 | 14.1802
14.5 | 1.1756 | 0.09744 | 0.0161 | 12.0649
15 | 1.1432 | 0.10943 | 0.0098 | 10.4469
15.5 | 1.1128 | 0.12166 | 0.0033 | 9.1468
16 | 1.0874 | 0.13389 | -0.0036 | 8.1216

## 137. Re 18M Mach 0.00 (1)
BIGFOIL.COM POLAR EXPORT
Borge-b3
Borge-b3 |  |  |  | Cl Max: | 1.325 | at alpha= | 14.5 | deg
JavaFoil+Calcfoil stall+Eppler ext transition |  |  |  | L/D Max: | 156.437 | at alpha= | 9 | deg
Re: | 18000000 |  |  | Cd Min: | 0.00431 | at alpha= | 0.5 | deg
Mach: | 0 |  |  | Cl=0 at alpha= | 0.042373 | deg
|  |  |  | @ Cl=0.1, Cd= | 0.0044815
|  |  |  | @ Cl=0.4, Cd= | 0.005539
|  |  |  | @ Cl=0.6, Cd= | 0.0056283
alpha (deg) | Cl | Cd | Cm | Cl/Cd
-18 | -0.839 | 0.12731 | 0.023 | -6.59
-17.5 | -0.861 | 0.12098 | 0.023 | -7.114
-17 | -0.88 | 0.1147 | 0.023 | -7.675
-16.5 | -0.901 | 0.10611 | 0.024 | -8.493
-16 | -0.917 | 0.10081 | 0.024 | -9.101
-15.5 | -0.94 | 0.08839 | 0.025 | -10.631
-15 | -0.964 | 0.07487 | 0.027 | -12.878
-14.5 | -0.998 | 0.05676 | 0.03 | -17.577
-14 | -1.128 | 0.01434 | 0.036 | -78.661
-13.5 | -1.138 | 0.01292 | 0.036 | -88.06
-13 | -1.143 | 0.01147 | 0.036 | -99.696
-12.5 | -1.139 | 0.01073 | 0.036 | -106.119
-12 | -1.126 | 0.01011 | 0.035 | -111.304
-11.5 | -1.102 | 0.00961 | 0.035 | -114.718
-11 | -1.074 | 0.00926 | 0.035 | -116.014
-10.5 | -1.045 | 0.00896 | 0.034 | -116.668
-10 | -1.013 | 0.00856 | 0.034 | -118.378
-9.5 | -0.979 | 0.00789 | 0.034 | -124.025
-9 | -0.942 | 0.007 | 0.033 | -134.565
-8.5 | -0.902 | 0.00621 | 0.033 | -145.187
-8 | -0.859 | 0.00626 | 0.032 | -137.204
-7.5 | -0.815 | 0.00574 | 0.032 | -141.941
-7 | -0.769 | 0.00555 | 0.031 | -138.605
-6.5 | -0.721 | 0.00574 | 0.031 | -125.618
-6 | -0.672 | 0.00555 | 0.03 | -121.128
-5.5 | -0.621 | 0.0052 | 0.03 | -119.489
-5 | -0.569 | 0.00505 | 0.029 | -112.63
-4.5 | -0.516 | 0.00524 | 0.029 | -98.352
-4 | -0.461 | 0.00592 | 0.028 | -77.912
-3.5 | -0.406 | 0.00509 | 0.028 | -79.756
-3 | -0.35 | 0.00513 | 0.027 | -68.335
-2.5 | -0.294 | 0.00503 | 0.026 | -58.443
-2 | -0.237 | 0.00459 | 0.026 | -51.605
-1.5 | -0.179 | 0.00456 | 0.025 | -39.295
-1 | -0.121 | 0.0049 | 0.025 | -24.751
-0.5 | -0.063 | 0.00488 | 0.024 | -12.947
0 | -0.005 | 0.00484 | 0.023 | -1.01
0.5 | 0.054 | 0.00431 | 0.023 | 12.544
1 | 0.113 | 0.00453 | 0.022 | 24.955
1.5 | 0.172 | 0.00496 | 0.021 | 34.668
2 | 0.231 | 0.00497 | 0.021 | 46.459
2.5 | 0.29 | 0.00512 | 0.02 | 56.653
3 | 0.349 | 0.00515 | 0.019 | 67.75
3.5 | 0.408 | 0.0056 | 0.019 | 72.779
4 | 0.467 | 0.00499 | 0.018 | 93.452
4.5 | 0.525 | 0.0052 | 0.017 | 101.011
5 | 0.584 | 0.00554 | 0.016 | 105.438
5.5 | 0.642 | 0.00586 | 0.016 | 109.589
6 | 0.7 | 0.0061 | 0.015 | 114.843
6.5 | 0.758 | 0.00648 | 0.014 | 116.912
7 | 0.815 | 0.0068 | 0.013 | 119.893
7.5 | 0.872 | 0.00695 | 0.013 | 125.349
8 | 0.928 | 0.00739 | 0.012 | 125.629
8.5 | 0.983 | 0.0078 | 0.011 | 126.053
9 | 1.037 | 0.00663 | 0.01 | 156.437
9.5 | 1.09 | 0.0084 | 0.01 | 129.778
10 | 1.142 | 0.00766 | 0.009 | 149.047
10.5 | 1.189 | 0.00785 | 0.008 | 151.491
11 | 1.206 | 0.01046 | 0.007 | 115.378
11.5 | 1.24 | 0.0115 | 0.006 | 107.819
12 | 1.267 | 0.01288 | 0.005 | 98.427
12.5 | 1.293 | 0.01383 | 0.005 | 93.465
13 | 1.312 | 0.0153 | 0.004 | 85.757
13.5 | 1.322 | 0.01732 | 0.003 | 76.332
14 | 1.323 | 0.02082 | 0.002 | 63.54
14.5 | 1.325 | 0.02305 | 0.001 | 57.476
15 | 1.324 | 0.02584 | 0.001 | 51.239
15.5 | 1.319 | 0.02882 | 0 | 45.773
16 | 1.31 | 0.03164 | -0.001 | 41.405
16.5 | 1.298 | 0.03421 | -0.002 | 37.946
17 | 1.278 | 0.03822 | -0.002 | 33.443
17.5 | 1.254 | 0.0432 | -0.003 | 29.024
18 | 1.228 | 0.04816 | -0.004 | 25.497
18.5 | 1.195 | 0.0559 | -0.005 | 21.381
19 | 1.163 | 0.06244 | -0.005 | 18.631
19.5 | 1.13 | 0.06921 | -0.006 | 16.333

## 138. Re 18M Mach 0.00 (2)
BIGFOIL.COM POLAR EXPORT
Borge-b3
Borge-b3 |  |  |  | Cl Max: | 1.8098 | at alpha= | 19 | deg
XFOIL ncrit=9 |  |  |  | L/D Max: | 132.551 | at alpha= | 11 | deg
Re: | 18000000 |  |  | Cd Min: | 0.0459 | at alpha= | 20 | deg
Mach: | 0 |  |  | Cl=0 at alpha= | -0.10225 | deg
|  |  |  | @ Cl=0.1, Cd= | 0.0053197
|  |  |  | @ Cl=0.4, Cd= | 0.0048498
|  |  |  | @ Cl=0.6, Cd= | 0.0053492
alpha (deg) | Cl | Cd | Cm | Cl/Cd
-20 | -1.9097 | 0.02534 | -0.026 | -75.3631
-19.5 | -1.8999 | 0.02327 | -0.0218 | -81.6459
-19 | -1.8863 | 0.02167 | -0.017 | -87.0466
-18.5 | -1.8716 | 0.02038 | -0.0116 | -91.8351
-18 | -1.8565 | 0.01954 | -0.0052 | -95.0102
-17.5 | -1.8238 | 0.01856 | -0.002 | -98.2651
-17 | -1.7892 | 0.01764 | 0.0009 | -101.4286
-16.5 | -1.7506 | 0.01666 | 0.0034 | -105.078
-16 | -1.7102 | 0.01565 | 0.0056 | -109.278
-15.5 | -1.6667 | 0.0148 | 0.0075 | -112.6149
-15 | -1.6209 | 0.01409 | 0.009 | -115.039
-14.5 | -1.5736 | 0.01343 | 0.0104 | -117.1705
-14 | -1.5259 | 0.01274 | 0.0118 | -119.7724
-13.5 | -1.478 | 0.01199 | 0.0131 | -123.2694
-13 | -1.4283 | 0.01139 | 0.0142 | -125.3995
-12.5 | -1.3773 | 0.01089 | 0.0152 | -126.4738
-12 | -1.3265 | 0.0103 | 0.0162 | -128.7864
-11.5 | -1.275 | 0.00977 | 0.0171 | -130.5015
-11 | -1.2224 | 0.00933 | 0.0178 | -131.0182
-10.5 | -1.17 | 0.00882 | 0.0186 | -132.6531
-10 | -1.1165 | 0.00843 | 0.0192 | -132.4437
-9.5 | -1.0629 | 0.00801 | 0.0198 | -132.6966
-9 | -1.0082 | 0.00773 | 0.0203 | -130.4269
-8.5 | -0.9537 | 0.00741 | 0.0208 | -128.7045
-8 | -0.8985 | 0.00719 | 0.0211 | -124.9652
-7.5 | -0.8428 | 0.00703 | 0.0214 | -119.8862
-7 | -0.787 | 0.00683 | 0.0217 | -115.2269
-6.5 | -0.7311 | 0.00659 | 0.022 | -110.9408
-6 | -0.6748 | 0.00641 | 0.0222 | -105.273
-5.5 | -0.6181 | 0.00627 | 0.0223 | -98.5805
-5 | -0.5612 | 0.00611 | 0.0224 | -91.8494
-4.5 | -0.5044 | 0.00594 | 0.0225 | -84.9158
-4 | -0.4474 | 0.0058 | 0.0226 | -77.1379
-3.5 | -0.3901 | 0.0057 | 0.0226 | -68.4386
-3 | -0.3328 | 0.00561 | 0.0226 | -59.3226
-2.5 | -0.2757 | 0.00555 | 0.0226 | -49.6757
-2 | -0.2185 | 0.00559 | 0.0225 | -39.0877
-1.5 | -0.1612 | 0.00556 | 0.0225 | -28.9928
-1 | -0.1035 | 0.00553 | 0.0224 | -18.7161
-0.5 | -0.0459 | 0.00549 | 0.0222 | -8.3607
0 | 0.0118 | 0.00545 | 0.0221 | 2.1651
0.5 | 0.0695 | 0.0054 | 0.022 | 12.8704
1 | 0.1265 | 0.00525 | 0.0219 | 24.0952
1.5 | 0.1838 | 0.00515 | 0.0217 | 35.6893
2 | 0.2408 | 0.00505 | 0.0216 | 47.6832
2.5 | 0.2979 | 0.00499 | 0.0214 | 59.6994
3 | 0.3502 | 0.0047 | 0.0218 | 74.5106
3.5 | 0.4067 | 0.00487 | 0.0217 | 83.5113
4 | 0.464 | 0.00496 | 0.0214 | 93.5484
4.5 | 0.5216 | 0.00511 | 0.0211 | 102.0744
5 | 0.5788 | 0.00529 | 0.0209 | 109.414
5.5 | 0.6361 | 0.00545 | 0.0206 | 116.7156
6 | 0.6924 | 0.00574 | 0.0204 | 120.6272
6.5 | 0.7484 | 0.00602 | 0.0202 | 124.3189
7.5 | 0.8564 | 0.00711 | 0.0202 | 120.4501
8 | 0.9115 | 0.00745 | 0.0201 | 122.349
8.5 | 0.9666 | 0.00775 | 0.02 | 124.7226
9 | 1.0214 | 0.00807 | 0.0199 | 126.5675
9.5 | 1.0759 | 0.0084 | 0.0198 | 128.0833
10 | 1.1294 | 0.00877 | 0.0198 | 128.7799
10.5 | 1.1824 | 0.00911 | 0.0199 | 129.7914
11 | 1.2314 | 0.00929 | 0.0207 | 132.5511
11.5 | 1.2796 | 0.00967 | 0.0217 | 132.3268
12 | 1.3449 | 0.01024 | 0.0187 | 131.3379
12.5 | 1.4027 | 0.01078 | 0.0174 | 130.1206
13 | 1.4565 | 0.01135 | 0.0168 | 128.326
13.5 | 1.5034 | 0.01196 | 0.0175 | 125.7023
14 | 1.5488 | 0.01264 | 0.0183 | 122.5316
14.5 | 1.5921 | 0.01342 | 0.0194 | 118.6364
15 | 1.634 | 0.01426 | 0.0204 | 114.5863
15.5 | 1.6749 | 0.01513 | 0.0214 | 110.7006
16 | 1.7118 | 0.01614 | 0.0227 | 106.0595
16.5 | 1.7359 | 0.01775 | 0.0242 | 97.7972
17 | 1.7605 | 0.0199 | 0.0245 | 88.4673
17.5 | 1.7824 | 0.02267 | 0.0241 | 78.6237
18 | 1.7977 | 0.02608 | 0.0237 | 68.9302
18.5 | 1.8058 | 0.03008 | 0.0234 | 60.0332
19 | 1.8098 | 0.03449 | 0.023 | 52.4732
19.5 | 1.8075 | 0.03967 | 0.0223 | 45.5634
20 | 1.7993 | 0.0459 | 0.0208 | 39.2004

## 139. Re 18M Mach 0.10 (1)
BIGFOIL.COM POLAR EXPORT
Borge-b3
Borge-b3 |  |  |  | Cl Max: | 1.316 | at alpha= | 13.5 | deg
JavaFoil+Calcfoil stall+Eppler ext transition |  |  |  | L/D Max: | 157.545 | at alpha= | 9 | deg
Re: | 18000000 |  |  | Cd Min: | 0.00428 | at alpha= | 0.5 | deg
Mach: | 0.1 |  |  | Cl=0 at alpha= | 0.042373 | deg
|  |  |  | @ Cl=0.1, Cd= | 0.004464
|  |  |  | @ Cl=0.4, Cd= | 0.0055753
|  |  |  | @ Cl=0.6, Cd= | 0.005604
alpha (deg) | Cl | Cd | Cm | Cl/Cd
-17.5 | -0.818 | 0.12966 | 0.022 | -6.305
-17 | -0.844 | 0.11711 | 0.023 | -7.207
-16.5 | -0.866 | 0.11185 | 0.023 | -7.744
-16 | -0.889 | 0.10158 | 0.024 | -8.753
-15.5 | -0.907 | 0.09654 | 0.024 | -9.393
-15 | -0.923 | 0.09021 | 0.024 | -10.23
-14.5 | -0.955 | 0.07117 | 0.027 | -13.422
-14 | -1.082 | 0.02031 | 0.035 | -53.278
-13.5 | -1.12 | 0.01362 | 0.036 | -82.225
-13 | -1.129 | 0.0119 | 0.036 | -94.885
-12.5 | -1.13 | 0.01075 | 0.036 | -105.125
-12 | -1.12 | 0.01028 | 0.035 | -108.947
-11.5 | -1.097 | 0.00978 | 0.035 | -112.165
-11 | -1.072 | 0.00917 | 0.035 | -116.893
-10.5 | -1.043 | 0.00906 | 0.034 | -115.107
-10 | -1.012 | 0.00866 | 0.034 | -116.943
-9.5 | -0.979 | 0.00798 | 0.034 | -122.658
-9 | -0.943 | 0.00763 | 0.033 | -123.544
-8.5 | -0.903 | 0.00626 | 0.033 | -144.25
-8 | -0.861 | 0.00623 | 0.032 | -138.29
-7.5 | -0.817 | 0.0057 | 0.032 | -143.45
-7 | -0.771 | 0.0055 | 0.031 | -140.381
-6.5 | -0.724 | 0.00566 | 0.031 | -127.875
-6 | -0.674 | 0.00551 | 0.03 | -122.481
-5.5 | -0.623 | 0.00521 | 0.03 | -119.557
-5 | -0.571 | 0.00506 | 0.029 | -112.818
-4.5 | -0.518 | 0.00529 | 0.029 | -97.835
-4 | -0.463 | 0.00514 | 0.028 | -90.091
-3.5 | -0.408 | 0.00514 | 0.028 | -79.404
-3 | -0.352 | 0.00509 | 0.027 | -69.182
-2.5 | -0.295 | 0.00502 | 0.027 | -58.841
-2 | -0.238 | 0.00501 | 0.026 | -47.478
-1.5 | -0.18 | 0.00449 | 0.025 | -40.088
-1 | -0.122 | 0.0049 | 0.025 | -24.914
-0.5 | -0.064 | 0.00487 | 0.024 | -13.038
0 | -0.005 | 0.00436 | 0.023 | -1.128
0.5 | 0.054 | 0.00428 | 0.023 | 12.681
1 | 0.114 | 0.00452 | 0.022 | 25.112
1.5 | 0.173 | 0.00494 | 0.021 | 34.951
2 | 0.232 | 0.00501 | 0.021 | 46.292
2.5 | 0.291 | 0.00517 | 0.02 | 56.298
3 | 0.351 | 0.00516 | 0.019 | 67.984
3.5 | 0.41 | 0.00566 | 0.019 | 72.371
4 | 0.469 | 0.00504 | 0.018 | 92.951
4.5 | 0.528 | 0.00519 | 0.017 | 101.67
5 | 0.587 | 0.00553 | 0.017 | 105.976
5.5 | 0.645 | 0.00586 | 0.016 | 110.05
6 | 0.704 | 0.00616 | 0.015 | 114.163
6.5 | 0.761 | 0.00656 | 0.014 | 116.147
7 | 0.819 | 0.00687 | 0.014 | 119.154
7.5 | 0.876 | 0.00703 | 0.013 | 124.576
8 | 0.932 | 0.00762 | 0.012 | 122.298
8.5 | 0.987 | 0.00784 | 0.011 | 125.971
9 | 1.042 | 0.00661 | 0.01 | 157.545
9.5 | 1.095 | 0.00843 | 0.01 | 129.938
10 | 1.147 | 0.00764 | 0.009 | 150.104
10.5 | 1.194 | 0.0079 | 0.008 | 151.064
11 | 1.209 | 0.01063 | 0.007 | 113.763
11.5 | 1.242 | 0.01172 | 0.006 | 105.907
12 | 1.268 | 0.01315 | 0.005 | 96.482
12.5 | 1.292 | 0.01421 | 0.005 | 90.9
13 | 1.309 | 0.01572 | 0.004 | 83.293
13.5 | 1.316 | 0.01813 | 0.003 | 72.543
14 | 1.312 | 0.02164 | 0.002 | 60.655
14.5 | 1.316 | 0.02385 | 0.001 | 55.159
15 | 1.312 | 0.02703 | 0.001 | 48.549
15.5 | 1.304 | 0.02992 | 0 | 43.592
16 | 1.292 | 0.03215 | -0.001 | 40.185
16.5 | 1.275 | 0.03558 | -0.002 | 35.826
17 | 1.251 | 0.03997 | -0.002 | 31.292
17.5 | 1.221 | 0.04565 | -0.003 | 26.739
18 | 1.19 | 0.05119 | -0.004 | 23.243
18.5 | 1.152 | 0.0592 | -0.005 | 19.464

## 140. Re 18M Mach 0.10 (2)
BIGFOIL.COM POLAR EXPORT
Borge-b3
Borge-b3 |  |  |  | Cl Max: | 1.7943 | at alpha= | 18.5 | deg
XFOIL ncrit=9 |  |  |  | L/D Max: | 132 | at alpha= | 11 | deg
Re: | 18000000 |  |  | Cd Min: | 0.05163 | at alpha= | 20 | deg
Mach: | 0.1 |  |  | Cl=0 at alpha= | -0.10413 | deg
|  |  |  | @ Cl=0.1, Cd= | 0.0053271
|  |  |  | @ Cl=0.4, Cd= | 0.0048436
|  |  |  | @ Cl=0.6, Cd= | 0.0053577
alpha (deg) | Cl | Cd | Cm | Cl/Cd
-20 | -1.8854 | 0.02919 | -0.0337 | -64.5906
-19.5 | -1.8872 | 0.02589 | -0.0298 | -72.893
-19 | -1.8794 | 0.02361 | -0.0252 | -79.6019
-18.5 | -1.8666 | 0.02189 | -0.02 | -85.2718
-18 | -1.8545 | 0.02071 | -0.0136 | -89.5461
-17.5 | -1.8356 | 0.01964 | -0.0077 | -93.4623
-17 | -1.8018 | 0.01872 | -0.0042 | -96.25
-16.5 | -1.7636 | 0.01768 | -0.0013 | -99.7511
-16 | -1.7237 | 0.0166 | 0.0014 | -103.8373
-15.5 | -1.6818 | 0.01552 | 0.0038 | -108.3634
-15 | -1.6369 | 0.01461 | 0.0059 | -112.0397
-14.5 | -1.5895 | 0.01385 | 0.0076 | -114.7653
-14 | -1.5405 | 0.01318 | 0.0092 | -116.8816
-13.5 | -1.4915 | 0.01244 | 0.0107 | -119.8955
-13 | -1.4418 | 0.0117 | 0.0122 | -123.2308
-12.5 | -1.3905 | 0.01111 | 0.0134 | -125.1575
-12 | -1.3383 | 0.01057 | 0.0145 | -126.6131
-11.5 | -1.2865 | 0.00996 | 0.0156 | -129.1667
-11 | -1.2331 | 0.00949 | 0.0165 | -129.9368
-10.5 | -1.1799 | 0.00896 | 0.0175 | -131.6853
-10 | -1.1258 | 0.00854 | 0.0182 | -131.8267
-9.5 | -1.0717 | 0.00809 | 0.019 | -132.4722
-9 | -1.0163 | 0.00779 | 0.0196 | -130.4621
-8.5 | -0.9611 | 0.00748 | 0.0202 | -128.4893
-8 | -0.9054 | 0.00723 | 0.0206 | -125.2282
-7.5 | -0.8491 | 0.00706 | 0.021 | -120.2691
-7 | -0.7926 | 0.00686 | 0.0214 | -115.5394
-6.5 | -0.7363 | 0.00662 | 0.0217 | -111.2236
-6 | -0.6794 | 0.00643 | 0.022 | -105.661
-5 | -0.5648 | 0.00613 | 0.0223 | -92.137
-4.5 | -0.5076 | 0.00596 | 0.0225 | -85.1678
-4 | -0.4502 | 0.00581 | 0.0226 | -77.4871
-3.5 | -0.3924 | 0.0057 | 0.0226 | -68.8421
-3 | -0.3347 | 0.00562 | 0.0226 | -59.5552
-2.5 | -0.2772 | 0.00556 | 0.0226 | -49.8561
-2 | -0.2196 | 0.00559 | 0.0226 | -39.2844
-1.5 | -0.162 | 0.00557 | 0.0225 | -29.0844
-1 | -0.1039 | 0.00554 | 0.0224 | -18.7545
-0.5 | -0.046 | 0.0055 | 0.0223 | -8.3636
0 | 0.0121 | 0.00545 | 0.0222 | 2.2202
0.5 | 0.0701 | 0.0054 | 0.022 | 12.9815
1 | 0.1275 | 0.00526 | 0.022 | 24.2395
1.5 | 0.1852 | 0.00515 | 0.0218 | 35.9612
2 | 0.2425 | 0.00505 | 0.0217 | 48.0198
2.5 | 0.3 | 0.00499 | 0.0216 | 60.1202
3 | 0.3525 | 0.00471 | 0.022 | 74.8408
3.5 | 0.4094 | 0.00487 | 0.0218 | 84.0657
4 | 0.4671 | 0.00497 | 0.0216 | 93.9839
4.5 | 0.5252 | 0.00512 | 0.0213 | 102.5781
5 | 0.5828 | 0.00531 | 0.021 | 109.7552
5.5 | 0.6405 | 0.00547 | 0.0208 | 117.0932
6 | 0.6972 | 0.00576 | 0.0206 | 121.0417
6.5 | 0.7536 | 0.00606 | 0.0204 | 124.3564
7 | 0.8093 | 0.00641 | 0.0203 | 126.2559
7.5 | 0.8624 | 0.00716 | 0.0206 | 120.4469
8 | 0.918 | 0.00749 | 0.0205 | 122.5634
8.5 | 0.9736 | 0.0078 | 0.0204 | 124.8205
9 | 1.0289 | 0.00813 | 0.0204 | 126.556
9.5 | 1.0838 | 0.00847 | 0.0203 | 127.9575
10 | 1.1379 | 0.00885 | 0.0204 | 128.5763
10.5 | 1.1914 | 0.0092 | 0.0206 | 129.5
11 | 1.2408 | 0.0094 | 0.0215 | 132
11.5 | 1.2891 | 0.0098 | 0.0226 | 131.5408
12 | 1.356 | 0.01038 | 0.0196 | 130.6358
12.5 | 1.4146 | 0.01095 | 0.0183 | 129.1872
13 | 1.4682 | 0.01155 | 0.018 | 127.1169
13.5 | 1.515 | 0.01223 | 0.0189 | 123.8757
14 | 1.5606 | 0.01296 | 0.0199 | 120.4167
14.5 | 1.604 | 0.01379 | 0.0211 | 116.3162
15 | 1.6464 | 0.01465 | 0.0222 | 112.3823
15.5 | 1.6866 | 0.01562 | 0.0234 | 107.977
16 | 1.7146 | 0.01693 | 0.0256 | 101.2758
16.5 | 1.7401 | 0.01897 | 0.0261 | 91.729
17 | 1.7627 | 0.02168 | 0.0259 | 81.3054
17.5 | 1.7815 | 0.02493 | 0.0255 | 71.4601
18 | 1.7908 | 0.02892 | 0.0252 | 61.9225
18.5 | 1.7943 | 0.03345 | 0.0249 | 53.6413
19 | 1.7933 | 0.03858 | 0.0242 | 46.4826
19.5 | 1.7861 | 0.04466 | 0.023 | 39.9933
20 | 1.775 | 0.05163 | 0.021 | 34.3792

## 141. Re 18M Mach 0.25 (1)
BIGFOIL.COM POLAR EXPORT
Borge-b3
Borge-b3 |  |  |  | Cl Max: | 1.274 | at alpha= | 12.5 | deg
JavaFoil+Calcfoil stall+Eppler ext transition |  |  |  | L/D Max: | 154.823 | at alpha= | 9 | deg
Re: | 18000000 |  |  | Cd Min: | 0.00425 | at alpha= | 0.5 | deg
Mach: | 0.25 |  |  | Cl=0 at alpha= | 0.040984 | deg
|  |  |  | @ Cl=0.1, Cd= | 0.0044447
|  |  |  | @ Cl=0.4, Cd= | 0.0056041
|  |  |  | @ Cl=0.6, Cd= | 0.0056573
alpha (deg) | Cl | Cd | Cm | Cl/Cd
-17 | -0.517 | 0.14959 | 0.021 | -3.456
-16.5 | -0.576 | 0.13695 | 0.021 | -4.205
-16 | -0.631 | 0.12603 | 0.021 | -5.009
-15.5 | -0.683 | 0.11518 | 0.021 | -5.927
-15 | -0.73 | 0.1059 | 0.021 | -6.891
-14.5 | -0.771 | 0.09851 | 0.021 | -7.828
-14 | -0.815 | 0.08381 | 0.024 | -9.729
-13.5 | -0.858 | 0.06994 | 0.026 | -12.271
-13 | -0.995 | 0.02027 | 0.035 | -49.072
-12.5 | -1.039 | 0.01448 | 0.036 | -71.759
-12 | -1.057 | 0.01228 | 0.036 | -86.102
-11.5 | -1.055 | 0.01068 | 0.036 | -98.778
-11 | -1.041 | 0.00999 | 0.036 | -104.222
-10.5 | -1.022 | 0.00985 | 0.035 | -103.739
-10 | -0.999 | 0.00926 | 0.035 | -107.828
-9.5 | -0.972 | 0.00847 | 0.035 | -114.761
-9 | -0.942 | 0.00802 | 0.034 | -117.376
-8.5 | -0.907 | 0.00765 | 0.034 | -118.609
-8 | -0.869 | 0.00642 | 0.033 | -135.309
-7.5 | -0.828 | 0.00586 | 0.033 | -141.202
-7 | -0.783 | 0.00667 | 0.032 | -117.383
-6.5 | -0.737 | 0.00581 | 0.032 | -126.698
-6 | -0.688 | 0.00558 | 0.031 | -123.179
-5.5 | -0.637 | 0.00522 | 0.031 | -121.945
-5 | -0.584 | 0.0051 | 0.03 | -114.578
-4.5 | -0.53 | 0.00525 | 0.03 | -101.08
-4 | -0.475 | 0.00518 | 0.029 | -91.671
-3.5 | -0.418 | 0.0051 | 0.029 | -82.129
-3 | -0.361 | 0.00471 | 0.028 | -76.652
-2.5 | -0.303 | 0.00498 | 0.027 | -60.806
-2 | -0.244 | 0.00497 | 0.027 | -49.108
-1.5 | -0.185 | 0.00447 | 0.026 | -41.344
-1 | -0.125 | 0.0049 | 0.025 | -25.543
-0.5 | -0.065 | 0.00489 | 0.025 | -13.347
0 | -0.005 | 0.00428 | 0.024 | -1.181
0.5 | 0.056 | 0.00425 | 0.023 | 13.128
1 | 0.117 | 0.00452 | 0.023 | 25.786
1.5 | 0.178 | 0.00498 | 0.022 | 35.651
2 | 0.238 | 0.00511 | 0.021 | 46.684
2.5 | 0.299 | 0.00516 | 0.021 | 58.004
3 | 0.36 | 0.00525 | 0.02 | 68.59
3.5 | 0.421 | 0.00579 | 0.019 | 72.729
4 | 0.482 | 0.0051 | 0.018 | 94.453
4.5 | 0.542 | 0.00529 | 0.018 | 102.39
5 | 0.602 | 0.00567 | 0.017 | 106.199
5.5 | 0.663 | 0.006 | 0.016 | 110.377
6 | 0.722 | 0.00632 | 0.015 | 114.258
6.5 | 0.782 | 0.00658 | 0.015 | 118.809
7 | 0.84 | 0.00711 | 0.014 | 118.163
7.5 | 0.899 | 0.00747 | 0.013 | 120.204
8 | 0.956 | 0.0079 | 0.012 | 120.971
8.5 | 1.012 | 0.00819 | 0.012 | 123.495
9 | 1.067 | 0.00689 | 0.011 | 154.823
9.5 | 1.12 | 0.00888 | 0.01 | 126.169
10 | 1.148 | 0.01034 | 0.009 | 111.021
10.5 | 1.188 | 0.01081 | 0.008 | 109.895
11 | 1.222 | 0.01174 | 0.007 | 104.103
11.5 | 1.247 | 0.0137 | 0.006 | 91.08
12 | 1.269 | 0.01475 | 0.006 | 86.028
12.5 | 1.274 | 0.01729 | 0.005 | 73.712
13 | 1.27 | 0.02073 | 0.004 | 61.26
13.5 | 1.269 | 0.02327 | 0.003 | 54.551
14 | 1.259 | 0.02559 | 0.002 | 49.213
14.5 | 1.24 | 0.02891 | 0.001 | 42.896
15 | 1.212 | 0.03282 | 0.001 | 36.932
15.5 | 1.171 | 0.03834 | 0 | 30.548
16 | 1.12 | 0.04547 | -0.001 | 24.633
16.5 | 1.067 | 0.0515 | -0.002 | 20.715
17 | 1.007 | 0.05749 | -0.002 | 17.51
17.5 | 0.934 | 0.0699 | -0.003 | 13.361

## 142. Re 18M Mach 0.25 (2)
BIGFOIL.COM POLAR EXPORT
Borge-b3
Borge-b3 |  |  |  | Cl Max: | 1.739 | at alpha= | 17 | deg
XFOIL ncrit=9 |  |  |  | L/D Max: | 127.692 | at alpha= | 11.5 | deg
Re: | 18000000 |  |  | Cd Min: | 0.21766 | at alpha= | -20 | deg
Mach: | 0.25 |  |  | Cl=0 at alpha= | -0.11564 | deg
|  |  |  | @ Cl=0.1, Cd= | 0.0053628
|  |  |  | @ Cl=0.4, Cd= | 0.0048345
|  |  |  | @ Cl=0.6, Cd= | 0.0053737
alpha (deg) | Cl | Cd | Cm | Cl/Cd
-20 | -0.9342 | 0.21766 | 0.0867 | -4.292
-19.5 | -0.9372 | 0.20538 | 0.0786 | -4.5632
-19 | -1.5672 | 0.07101 | -0.0306 | -22.0701
-18 | -1.6959 | 0.04073 | -0.0501 | -41.6376
-17.5 | -1.7318 | 0.03369 | -0.0485 | -51.404
-17 | -1.75 | 0.02899 | -0.0442 | -60.3656
-16.5 | -1.7573 | 0.02554 | -0.0378 | -68.8058
-16 | -1.7587 | 0.02302 | -0.0296 | -76.3988
-15.5 | -1.7453 | 0.02108 | -0.0215 | -82.7941
-15 | -1.7096 | 0.0193 | -0.0164 | -88.5803
-14.5 | -1.6665 | 0.01777 | -0.012 | -93.7817
-14 | -1.62 | 0.01633 | -0.008 | -99.2039
-13.5 | -1.5711 | 0.01496 | -0.0044 | -105.0201
-13 | -1.5188 | 0.01382 | -0.0013 | -109.8987
-12.5 | -1.4638 | 0.01291 | 0.0015 | -113.385
-12 | -1.4081 | 0.01205 | 0.004 | -116.8548
-11.5 | -1.3524 | 0.01119 | 0.0064 | -120.8579
-11 | -1.2946 | 0.01053 | 0.0085 | -122.944
-10.5 | -1.2376 | 0.0098 | 0.0105 | -126.2857
-10 | -1.1793 | 0.00924 | 0.0122 | -127.6299
-9.5 | -1.1213 | 0.00866 | 0.0138 | -129.4804
-9 | -1.0628 | 0.00819 | 0.0152 | -129.768
-8.5 | -1.0034 | 0.00784 | 0.0164 | -127.9847
-8 | -0.9444 | 0.00751 | 0.0176 | -125.7523
-7.5 | -0.8848 | 0.00726 | 0.0185 | -121.8733
-7 | -0.8248 | 0.00705 | 0.0193 | -116.9929
-6.5 | -0.765 | 0.00681 | 0.02 | -112.3348
-6 | -0.7054 | 0.00655 | 0.0207 | -107.6947
-5.5 | -0.6454 | 0.00637 | 0.0212 | -101.3187
-5 | -0.5853 | 0.00622 | 0.0216 | -94.0997
-4.5 | -0.5252 | 0.00605 | 0.022 | -86.8099
-4 | -0.4654 | 0.00588 | 0.0223 | -79.1497
-3.5 | -0.4054 | 0.00575 | 0.0225 | -70.5043
-3 | -0.3453 | 0.00567 | 0.0227 | -60.8995
-2.5 | -0.2857 | 0.00561 | 0.0228 | -50.9269
-2 | -0.226 | 0.00563 | 0.0228 | -40.1421
-1.5 | -0.1662 | 0.0056 | 0.0229 | -29.6786
-1 | -0.1062 | 0.00556 | 0.0228 | -19.1007
-0.5 | -0.0462 | 0.00552 | 0.0228 | -8.3696
0 | 0.0139 | 0.00548 | 0.0226 | 2.5365
0.5 | 0.0739 | 0.00542 | 0.0225 | 13.6347
1 | 0.1332 | 0.00529 | 0.0225 | 25.1796
1.5 | 0.1929 | 0.00517 | 0.0224 | 37.3114
2.5 | 0.3115 | 0.00501 | 0.0222 | 62.1756
3 | 0.3657 | 0.00473 | 0.0227 | 77.315
3.5 | 0.4248 | 0.00491 | 0.0226 | 86.5173
4 | 0.4847 | 0.00503 | 0.0224 | 96.3618
4.5 | 0.5449 | 0.00519 | 0.0222 | 104.9904
5 | 0.6049 | 0.00539 | 0.022 | 112.2263
5.5 | 0.665 | 0.00558 | 0.0218 | 119.1756
6 | 0.7242 | 0.00586 | 0.0218 | 123.5836
6.5 | 0.7827 | 0.00624 | 0.0218 | 125.4327
7 | 0.8407 | 0.00664 | 0.022 | 126.6114
7.5 | 0.896 | 0.00741 | 0.0225 | 120.9177
8 | 0.9545 | 0.00774 | 0.0226 | 123.3204
8.5 | 1.0127 | 0.0081 | 0.0229 | 125.0247
9 | 1.071 | 0.00846 | 0.0231 | 126.5957
9.5 | 1.1284 | 0.00889 | 0.0236 | 126.9291
10 | 1.1855 | 0.0093 | 0.0241 | 127.4731
10.5 | 1.2416 | 0.00973 | 0.0248 | 127.6053
11.5 | 1.3446 | 0.01053 | 0.028 | 127.6923
12 | 1.4171 | 0.01124 | 0.0252 | 126.0765
12.5 | 1.4804 | 0.01204 | 0.0242 | 122.9568
13 | 1.5309 | 0.01292 | 0.0256 | 118.4907
13.5 | 1.5782 | 0.01386 | 0.0274 | 113.8672
14 | 1.6237 | 0.01488 | 0.0293 | 109.1196
14.5 | 1.6603 | 0.01614 | 0.032 | 102.8686
15 | 1.6844 | 0.01848 | 0.0334 | 91.1472
15.5 | 1.7103 | 0.0215 | 0.0334 | 79.5488
16 | 1.7298 | 0.02518 | 0.0332 | 68.6974
16.5 | 1.7383 | 0.02967 | 0.0333 | 58.5878
17 | 1.739 | 0.03492 | 0.033 | 49.7995
17.5 | 1.7321 | 0.04113 | 0.0321 | 42.1128
18 | 1.7178 | 0.04854 | 0.0303 | 35.3894
18.5 | 1.7011 | 0.05662 | 0.0278 | 30.0442
19 | 1.6748 | 0.06609 | 0.0243 | 25.3412
19.5 | 1.6409 | 0.07685 | 0.0199 | 21.352
20 | 1.5988 | 0.08896 | 0.0145 | 17.9721

## 143. Re 18M Mach 0.50 (1)
BIGFOIL.COM POLAR EXPORT
Borge-b3
Borge-b3 |  |  |  | Cl Max: | 1.181 | at alpha= | 10 | deg
JavaFoil+Calcfoil stall+Eppler ext transition |  |  |  | L/D Max: | 127.044 | at alpha= | 5 | deg
Re: | 18000000 |  |  | Cd Min: | 0.0044 | at alpha= | 0.5 | deg
Mach: | 0.5 |  |  | Cl=0 at alpha= | 0.044118 | deg
|  |  |  | @ Cl=0.1, Cd= | 0.00478
|  |  |  | @ Cl=0.4, Cd= | 0.0056759
|  |  |  | @ Cl=0.6, Cd= | 0.0058423
alpha (deg) | Cl | Cd | Cm | Cl/Cd
-20 | -1.046 | 0.16589 | 0.029 | -6.303
-19.5 | -1.021 | 0.16021 | 0.028 | -6.374
-19 | -0.997 | 0.15517 | 0.028 | -6.422
-18.5 | -0.972 | 0.15256 | 0.028 | -6.372
-18 | -0.947 | 0.14959 | 0.028 | -6.333
-17.5 | -0.922 | 0.14172 | 0.028 | -6.509
-17 | -0.899 | 0.12732 | 0.028 | -7.06
-16.5 | -0.877 | 0.11327 | 0.029 | -7.745
-16 | -0.856 | 0.10211 | 0.029 | -8.379
-15.5 | -0.831 | 0.09652 | 0.029 | -8.614
-15 | -0.806 | 0.09171 | 0.029 | -8.79
-14.5 | -0.773 | 0.09523 | 0.027 | -8.122
-14 | -0.747 | 0.09163 | 0.026 | -8.148
-13.5 | -0.719 | 0.08895 | 0.025 | -8.083
-13 | -0.691 | 0.08692 | 0.024 | -7.947
-12.5 | -0.664 | 0.08407 | 0.023 | -7.896
-12 | -0.638 | 0.08088 | 0.023 | -7.89
-11.5 | -0.612 | 0.07844 | 0.022 | -7.808
-11 | -0.587 | 0.07059 | 0.022 | -8.314
-10.5 | -0.561 | 0.06716 | 0.022 | -8.353
-10 | -0.535 | 0.07002 | 0.021 | -7.64
-9.5 | -0.509 | 0.06595 | 0.021 | -7.717
-9 | -0.483 | 0.05663 | 0.021 | -8.536
-8.5 | -0.462 | 0.04897 | 0.023 | -9.431
-8 | -0.437 | 0.04526 | 0.024 | -9.647
-7.5 | -0.493 | 0.00891 | 0.037 | -55.34
-7 | -0.718 | 0.00836 | 0.036 | -85.823
-6.5 | -0.731 | 0.0077 | 0.036 | -94.906
-6 | -0.711 | 0.00601 | 0.035 | -118.365
-5.5 | -0.675 | 0.00613 | 0.034 | -110.093
-5 | -0.629 | 0.00565 | 0.034 | -111.452
-4.5 | -0.578 | 0.00574 | 0.033 | -100.618
-4 | -0.521 | 0.00556 | 0.033 | -93.726
-3.5 | -0.462 | 0.00628 | 0.032 | -73.562
-3 | -0.4 | 0.00499 | 0.031 | -80.281
-2.5 | -0.337 | 0.00493 | 0.031 | -68.31
-2 | -0.272 | 0.00522 | 0.03 | -52.133
-1.5 | -0.206 | 0.00522 | 0.029 | -39.513
-1 | -0.14 | 0.00575 | 0.028 | -24.326
-0.5 | -0.073 | 0.00452 | 0.028 | -16.122
0 | -0.006 | 0.00441 | 0.027 | -1.28
0.5 | 0.062 | 0.0044 | 0.026 | 14.152
1 | 0.13 | 0.00508 | 0.025 | 25.656
1.5 | 0.198 | 0.00518 | 0.025 | 38.295
2 | 0.266 | 0.00539 | 0.024 | 49.411
2.5 | 0.334 | 0.00554 | 0.023 | 60.372
3 | 0.402 | 0.00568 | 0.022 | 70.835
3.5 | 0.47 | 0.0058 | 0.021 | 80.966
4 | 0.537 | 0.00562 | 0.021 | 95.627
4.5 | 0.605 | 0.00586 | 0.02 | 103.109
5 | 0.671 | 0.00528 | 0.019 | 127.044
5.5 | 0.738 | 0.00683 | 0.018 | 107.941
6 | 0.804 | 0.00724 | 0.017 | 110.953
6.5 | 0.868 | 0.00768 | 0.016 | 113.08
7 | 0.914 | 0.00841 | 0.015 | 108.659
7.5 | 0.972 | 0.00928 | 0.014 | 104.678
8 | 1.027 | 0.01018 | 0.013 | 100.881
8.5 | 1.077 | 0.01121 | 0.012 | 96.024
9 | 1.122 | 0.01222 | 0.012 | 91.832
9.5 | 1.161 | 0.01403 | 0.011 | 82.757
10 | 1.181 | 0.01699 | 0.01 | 69.519
10.5 | 1.171 | 0.02022 | 0.009 | 57.92
11 | 1.097 | 0.02639 | 0.008 | 41.563
11.5 | 0.68 | 0.05144 | 0.006 | 13.228
12 | 0.691 | 0.06811 | 0.005 | 10.141
12.5 | 0.733 | 0.05904 | 0.004 | 12.417
13 | 0.748 | 0.07248 | 0.003 | 10.317
13.5 | 0.797 | 0.05802 | 0.003 | 13.739
14 | 0.824 | 0.06301 | 0.002 | 13.078
14.5 | 0.842 | 0.07463 | 0.001 | 11.287
15 | 0.864 | 0.0844 | 0.001 | 10.242

## 144. Re 18M Mach 0.50 (2)
BIGFOIL.COM POLAR EXPORT
Borge-b3
Borge-b3 |  |  |  | Cl Max: | 1.3998 | at alpha= | 10.5 | deg
XFOIL ncrit=9 |  |  |  | L/D Max: | 130.445 | at alpha= | 6 | deg
Re: | 18000000 |  |  | Cd Min: | 0.121 | at alpha= | 15.5 | deg
Mach: | 0.5 |  |  | Cl=0 at alpha= | -0.16594 | deg
|  |  |  | @ Cl=0.1, Cd= | 0.0055185
|  |  |  | @ Cl=0.4, Cd= | 0.0051175
|  |  |  | @ Cl=0.6, Cd= | 0.0054006
alpha (deg) | Cl | Cd | Cm | Cl/Cd
-12.5 | -0.8357 | 0.10816 | 0.0147 | -7.7265
-12 | -0.855 | 0.09544 | 0.0051 | -8.9585
-11.5 | -0.8722 | 0.08356 | -0.0038 | -10.438
-11 | -0.8323 | 0.06636 | -0.005 | -12.5422
-10.5 | -0.8395 | 0.05397 | -0.0135 | -15.5549
-10 | -0.8482 | 0.04141 | -0.0229 | -20.483
-9.5 | -0.875 | 0.03262 | -0.027 | -26.824
-9 | -0.9108 | 0.02661 | -0.0257 | -34.2277
-8.5 | -0.9465 | 0.02185 | -0.0178 | -43.3181
-8 | -0.96 | 0.01506 | -0.0121 | -63.745
-7.5 | -1.0281 | 0.00331 | -0.0033 | -310.6042
-7 | -0.9847 | 0.00833 | 0.0035 | -118.2113
-6.5 | -0.9065 | 0.00779 | 0.0077 | -116.3671
-6 | -0.8298 | 0.00739 | 0.0111 | -112.2869
-5.5 | -0.7552 | 0.00698 | 0.014 | -108.1948
-5 | -0.6811 | 0.00668 | 0.0163 | -101.9611
-4.5 | -0.6079 | 0.00644 | 0.0182 | -94.3944
-4 | -0.5355 | 0.00623 | 0.0198 | -85.9551
-3.5 | -0.4642 | 0.00603 | 0.0211 | -76.9818
-3 | -0.3936 | 0.00587 | 0.0221 | -67.0528
-2 | -0.254 | 0.00582 | 0.0235 | -43.6426
-1.5 | -0.1848 | 0.00578 | 0.024 | -31.9723
-1 | -0.1155 | 0.0057 | 0.0243 | -20.2632
-0.5 | -0.0461 | 0.00563 | 0.0245 | -8.1883
0 | 0.0229 | 0.00558 | 0.0246 | 4.1039
0.5 | 0.0921 | 0.00553 | 0.0246 | 16.6546
1 | 0.1605 | 0.00543 | 0.0248 | 29.558
1.5 | 0.2287 | 0.00531 | 0.0249 | 43.0697
2 | 0.2966 | 0.00517 | 0.025 | 57.3694
2.5 | 0.3644 | 0.00529 | 0.0251 | 68.8847
3 | 0.4263 | 0.00499 | 0.026 | 85.4309
3.5 | 0.4957 | 0.00516 | 0.0261 | 96.0659
4 | 0.5661 | 0.00531 | 0.0263 | 106.6102
4.5 | 0.6372 | 0.0055 | 0.0265 | 115.8545
5 | 0.7082 | 0.00574 | 0.0268 | 123.3798
5.5 | 0.7794 | 0.00603 | 0.0274 | 129.2537
6 | 0.8492 | 0.00651 | 0.0282 | 130.4455
6.5 | 0.918 | 0.00713 | 0.0294 | 128.7518
7 | 0.9829 | 0.0081 | 0.0312 | 121.3457
7.5 | 1.0536 | 0.00855 | 0.0329 | 123.2281
8 | 1.1249 | 0.00905 | 0.0348 | 124.2983
8.5 | 1.1952 | 0.00964 | 0.0372 | 123.9834
9 | 1.265 | 0.01029 | 0.04 | 122.9349
9.5 | 1.3321 | 0.01109 | 0.0436 | 120.1172
10 | 1.3897 | 0.01227 | 0.0484 | 113.26
10.5 | 1.3998 | 0.01434 | 0.0577 | 97.6151
12.5 | 1.3421 | 0.05043 | 0.0386 | 26.6131
13 | 1.2987 | 0.06166 | 0.0337 | 21.0623
13.5 | 1.2584 | 0.07307 | 0.0284 | 17.2218
14 | 1.2187 | 0.08488 | 0.0225 | 14.3579
14.5 | 1.1826 | 0.09683 | 0.0164 | 12.2132
15 | 1.1501 | 0.10882 | 0.0102 | 10.5688
15.5 | 1.12 | 0.121 | 0.0036 | 9.2562

## 145. Re 20M Mach 0.00 (1)
BIGFOIL.COM POLAR EXPORT
Borge-b3
Borge-b3 |  |  |  | Cl Max: | 1.327 | at alpha= | 14 | deg
JavaFoil+Calcfoil stall+Eppler ext transition |  |  |  | L/D Max: | 155.463 | at alpha= | 10 | deg
Re: | 20000000 |  |  | Cd Min: | 0.00426 | at alpha= | 0 | deg
Mach: | 0 |  |  | Cl=0 at alpha= | 0.042373 | deg
|  |  |  | @ Cl=0.1, Cd= | 0.0051854
|  |  |  | @ Cl=0.4, Cd= | 0.0052259
|  |  |  | @ Cl=0.6, Cd= | 0.0053628
alpha (deg) | Cl | Cd | Cm | Cl/Cd
-18 | -0.837 | 0.13081 | 0.023 | -6.401
-17.5 | -0.859 | 0.12424 | 0.023 | -6.911
-17 | -0.881 | 0.11391 | 0.023 | -7.733
-16.5 | -0.899 | 0.10866 | 0.023 | -8.274
-16 | -0.919 | 0.09865 | 0.024 | -9.319
-15.5 | -0.934 | 0.09333 | 0.024 | -10.004
-15 | -0.948 | 0.08648 | 0.025 | -10.964
-14.5 | -0.989 | 0.06135 | 0.029 | -16.125
-14 | -1.111 | 0.0175 | 0.035 | -63.519
-13.5 | -1.14 | 0.01235 | 0.036 | -92.313
-13 | -1.144 | 0.01126 | 0.036 | -101.538
-12.5 | -1.139 | 0.0105 | 0.036 | -108.494
-12 | -1.126 | 0.00996 | 0.035 | -113.086
-11.5 | -1.102 | 0.00932 | 0.035 | -118.286
-11 | -1.076 | 0.00875 | 0.035 | -122.901
-10.5 | -1.045 | 0.00878 | 0.034 | -119.108
-10 | -1.014 | 0.00811 | 0.034 | -124.942
-9.5 | -0.979 | 0.00775 | 0.034 | -126.336
-9 | -0.942 | 0.00695 | 0.033 | -135.562
-8.5 | -0.902 | 0.00646 | 0.033 | -139.565
-8 | -0.859 | 0.00582 | 0.032 | -147.718
-7.5 | -0.815 | 0.00561 | 0.032 | -145.218
-7 | -0.769 | 0.00544 | 0.031 | -141.308
-6.5 | -0.721 | 0.0056 | 0.031 | -128.72
-6 | -0.672 | 0.00547 | 0.03 | -122.819
-5.5 | -0.621 | 0.00519 | 0.03 | -119.717
-5 | -0.569 | 0.0053 | 0.029 | -107.296
-4.5 | -0.516 | 0.00514 | 0.029 | -100.312
-4 | -0.461 | 0.00583 | 0.028 | -79.089
-3.5 | -0.406 | 0.00504 | 0.028 | -80.602
-3 | -0.35 | 0.00499 | 0.027 | -70.271
-2.5 | -0.294 | 0.00499 | 0.026 | -58.86
-2 | -0.237 | 0.00452 | 0.026 | -52.394
-1.5 | -0.179 | 0.00488 | 0.025 | -36.729
-1 | -0.121 | 0.00482 | 0.025 | -25.188
-0.5 | -0.063 | 0.00481 | 0.024 | -13.133
0 | -0.005 | 0.00426 | 0.023 | -1.149
0.5 | 0.054 | 0.00478 | 0.023 | 11.311
1 | 0.113 | 0.0053 | 0.022 | 21.313
1.5 | 0.172 | 0.00526 | 0.021 | 32.718
2 | 0.231 | 0.00501 | 0.021 | 46.057
2.5 | 0.29 | 0.00505 | 0.02 | 57.41
3 | 0.349 | 0.0052 | 0.019 | 67.104
3.5 | 0.408 | 0.00523 | 0.019 | 77.961
4 | 0.467 | 0.00565 | 0.018 | 82.567
4.5 | 0.525 | 0.00511 | 0.017 | 102.758
5 | 0.584 | 0.00528 | 0.016 | 110.492
5.5 | 0.642 | 0.00558 | 0.016 | 114.971
6 | 0.7 | 0.00601 | 0.015 | 116.409
6.5 | 0.758 | 0.00646 | 0.014 | 117.254
7 | 0.815 | 0.00672 | 0.013 | 121.298
7.5 | 0.872 | 0.0067 | 0.013 | 130.154
8 | 0.928 | 0.00742 | 0.012 | 125.075
8.5 | 0.983 | 0.00785 | 0.011 | 125.232
9 | 1.037 | 0.00695 | 0.01 | 149.271
9.5 | 1.09 | 0.00824 | 0.01 | 132.318
10 | 1.142 | 0.00735 | 0.009 | 155.463
10.5 | 1.189 | 0.00799 | 0.008 | 148.862
11 | 1.232 | 0.008 | 0.007 | 154.051
11.5 | 1.24 | 0.01176 | 0.006 | 105.416
12 | 1.269 | 0.01262 | 0.005 | 100.546
12.5 | 1.294 | 0.01395 | 0.005 | 92.793
13 | 1.313 | 0.01495 | 0.004 | 87.824
13.5 | 1.326 | 0.01667 | 0.003 | 79.549
14 | 1.327 | 0.01966 | 0.002 | 67.489
14.5 | 1.325 | 0.02276 | 0.001 | 58.229
15 | 1.325 | 0.0254 | 0.001 | 52.15
15.5 | 1.321 | 0.02805 | 0 | 47.081
16 | 1.311 | 0.03133 | -0.001 | 41.835
16.5 | 1.299 | 0.03341 | -0.002 | 38.894
17 | 1.281 | 0.03734 | -0.002 | 34.307
17.5 | 1.257 | 0.04197 | -0.003 | 29.948
18 | 1.232 | 0.04616 | -0.004 | 26.686
18.5 | 1.197 | 0.05446 | -0.005 | 21.985
19 | 1.165 | 0.06086 | -0.005 | 19.149

## 146. Re 20M Mach 0.00 (2)
BIGFOIL.COM POLAR EXPORT
Borge-b3
Borge-b3 |  |  |  | Cl Max: | 1.8229 | at alpha= | 19 | deg
XFOIL ncrit=9 |  |  |  | L/D Max: | 134.127 | at alpha= | 11.5 | deg
Re: | 20000000 |  |  | Cd Min: | 0.04423 | at alpha= | 20 | deg
Mach: | 0 |  |  | Cl=0 at alpha= | -0.099653 | deg
|  |  |  | @ Cl=0.1, Cd= | 0.005271
|  |  |  | @ Cl=0.4, Cd= | 0.0048503
|  |  |  | @ Cl=0.6, Cd= | 0.0053159
alpha (deg) | Cl | Cd | Cm | Cl/Cd
-20 | -1.9219 | 0.02458 | -0.0251 | -78.1896
-18 | -1.8646 | 0.0191 | -0.0042 | -97.623
-17.5 | -1.8305 | 0.01816 | -0.0012 | -100.7985
-17 | -1.7938 | 0.01734 | 0.0015 | -103.4487
-16.5 | -1.7541 | 0.01641 | 0.0038 | -106.8921
-16 | -1.713 | 0.01543 | 0.006 | -111.0175
-15.5 | -1.6699 | 0.01454 | 0.0079 | -114.8487
-15 | -1.624 | 0.01381 | 0.0094 | -117.5959
-14.5 | -1.5765 | 0.01316 | 0.0108 | -119.7948
-14 | -1.5281 | 0.01254 | 0.0121 | -121.8581
-13.5 | -1.4797 | 0.01184 | 0.0134 | -124.9747
-13 | -1.4303 | 0.0112 | 0.0145 | -127.7054
-12.5 | -1.3793 | 0.01069 | 0.0155 | -129.0271
-12 | -1.3278 | 0.01018 | 0.0164 | -130.4322
-11.5 | -1.2765 | 0.00962 | 0.0173 | -132.6923
-11 | -1.2237 | 0.00919 | 0.018 | -133.1556
-10.5 | -1.1711 | 0.0087 | 0.0188 | -134.6092
-10 | -1.1175 | 0.00831 | 0.0194 | -134.4765
-9.5 | -1.0641 | 0.00788 | 0.02 | -135.0381
-9 | -1.0093 | 0.00761 | 0.0205 | -132.6281
-8.5 | -0.9546 | 0.00733 | 0.0209 | -130.2319
-8 | -0.8996 | 0.00709 | 0.0213 | -126.8829
-7.5 | -0.8439 | 0.00692 | 0.0216 | -121.9509
-7 | -0.7878 | 0.00672 | 0.0218 | -117.2321
-6.5 | -0.7319 | 0.0065 | 0.0221 | -112.6
-6 | -0.6756 | 0.00631 | 0.0223 | -107.0681
-5.5 | -0.6188 | 0.00616 | 0.0224 | -100.4545
-5 | -0.5619 | 0.00603 | 0.0225 | -93.1841
-4.5 | -0.5049 | 0.00586 | 0.0226 | -86.1604
-4 | -0.448 | 0.00572 | 0.0227 | -78.3217
-3.5 | -0.3907 | 0.00562 | 0.0227 | -69.5196
-3 | -0.3333 | 0.00555 | 0.0227 | -60.0541
-2.5 | -0.2763 | 0.00551 | 0.0227 | -50.1452
-2 | -0.219 | 0.00554 | 0.0226 | -39.5307
-1.5 | -0.1616 | 0.00549 | 0.0225 | -29.4353
-1 | -0.1039 | 0.00546 | 0.0224 | -19.0293
-0.5 | -0.0462 | 0.00542 | 0.0223 | -8.524
0 | 0.0115 | 0.00539 | 0.0221 | 2.1336
0.5 | 0.0693 | 0.00533 | 0.022 | 13.0019
1 | 0.1265 | 0.00522 | 0.0219 | 24.2337
1.5 | 0.1838 | 0.00515 | 0.0217 | 35.6893
2 | 0.2408 | 0.00503 | 0.0216 | 47.8728
2.5 | 0.2978 | 0.005 | 0.0215 | 59.56
3.5 | 0.407 | 0.00484 | 0.0217 | 84.0909
4 | 0.4642 | 0.00491 | 0.0214 | 94.5418
4.5 | 0.5217 | 0.00506 | 0.0211 | 103.1028
5 | 0.5791 | 0.00525 | 0.0208 | 110.3048
5.5 | 0.6362 | 0.00543 | 0.0206 | 117.1639
6 | 0.6928 | 0.00567 | 0.0203 | 122.1869
6.5 | 0.7486 | 0.00601 | 0.0202 | 124.5591
7 | 0.804 | 0.00636 | 0.02 | 126.4151
7.5 | 0.8569 | 0.00705 | 0.0202 | 121.5461
8 | 0.9122 | 0.00733 | 0.0201 | 124.4475
8.5 | 0.9674 | 0.00764 | 0.0199 | 126.623
9 | 1.0224 | 0.00795 | 0.0198 | 128.6038
9.5 | 1.0769 | 0.00827 | 0.0197 | 130.2177
10 | 1.1306 | 0.00864 | 0.0197 | 130.8565
10.5 | 1.1841 | 0.00898 | 0.0197 | 131.8597
11 | 1.2361 | 0.00931 | 0.0198 | 132.7712
11.5 | 1.2836 | 0.00957 | 0.0209 | 134.1275
12 | 1.3363 | 0.01 | 0.0208 | 133.63
12.5 | 1.3995 | 0.01055 | 0.0183 | 132.654
13 | 1.4573 | 0.01113 | 0.0168 | 130.9344
13.5 | 1.506 | 0.01175 | 0.0172 | 128.1702
14 | 1.5518 | 0.01242 | 0.018 | 124.9436
14.5 | 1.5958 | 0.01317 | 0.0189 | 121.1693
15 | 1.639 | 0.01394 | 0.0199 | 117.5753
15.5 | 1.6808 | 0.01477 | 0.0208 | 113.7982
16 | 1.7202 | 0.01572 | 0.0217 | 109.4275
16.5 | 1.7458 | 0.0171 | 0.0238 | 102.0936
17 | 1.77 | 0.01916 | 0.0243 | 92.38
17.5 | 1.7921 | 0.0218 | 0.0241 | 82.2064
18 | 1.8072 | 0.02526 | 0.0236 | 71.5439
18.5 | 1.8173 | 0.02905 | 0.0233 | 62.5577
19 | 1.8229 | 0.03326 | 0.023 | 54.8076
19.5 | 1.8204 | 0.03843 | 0.0223 | 47.3692
20 | 1.8146 | 0.04423 | 0.0211 | 41.0265

## 147. Re 20M Mach 0.10 (1)
BIGFOIL.COM POLAR EXPORT
Borge-b3
Borge-b3 |  |  |  | Cl Max: | 1.319 | at alpha= | 13.5 | deg
JavaFoil+Calcfoil stall+Eppler ext transition |  |  |  | L/D Max: | 156.221 | at alpha= | 10 | deg
Re: | 20000000 |  |  | Cd Min: | 0.00423 | at alpha= | 0 | deg
Mach: | 0.1 |  |  | Cl=0 at alpha= | 0.042373 | deg
|  |  |  | @ Cl=0.1, Cd= | 0.0051817
|  |  |  | @ Cl=0.4, Cd= | 0.0052631
|  |  |  | @ Cl=0.6, Cd= | 0.0053395
alpha (deg) | Cl | Cd | Cm | Cl/Cd
-17.5 | -0.82 | 0.12614 | 0.023 | -6.498
-17 | -0.842 | 0.12078 | 0.023 | -6.974
-16.5 | -0.867 | 0.11008 | 0.024 | -7.88
-16 | -0.888 | 0.10309 | 0.024 | -8.611
-15.5 | -0.907 | 0.0969 | 0.024 | -9.358
-15 | -0.937 | 0.07971 | 0.026 | -11.75
-14.5 | -0.944 | 0.07879 | 0.026 | -11.98
-14 | -1.059 | 0.0267 | 0.034 | -39.647
-13.5 | -1.122 | 0.01296 | 0.036 | -86.599
-13 | -1.13 | 0.01169 | 0.036 | -96.646
-12.5 | -1.131 | 0.01068 | 0.036 | -105.853
-12 | -1.12 | 0.00993 | 0.036 | -112.802
-11.5 | -1.098 | 0.00943 | 0.035 | -116.45
-11 | -1.072 | 0.00891 | 0.035 | -120.324
-10.5 | -1.044 | 0.00888 | 0.034 | -117.511
-10 | -1.013 | 0.00825 | 0.034 | -122.778
-9.5 | -0.979 | 0.00784 | 0.034 | -124.955
-9 | -0.943 | 0.00694 | 0.033 | -135.91
-8.5 | -0.903 | 0.00643 | 0.033 | -140.489
-8 | -0.861 | 0.00578 | 0.032 | -149.115
-7.5 | -0.817 | 0.00556 | 0.032 | -147.063
-7 | -0.771 | 0.00547 | 0.031 | -141.059
-6.5 | -0.724 | 0.00563 | 0.031 | -128.456
-6 | -0.674 | 0.00553 | 0.03 | -121.958
-5.5 | -0.623 | 0.00515 | 0.03 | -121.114
-5 | -0.571 | 0.00522 | 0.029 | -109.446
-4.5 | -0.518 | 0.00513 | 0.029 | -100.895
-4 | -0.463 | 0.00506 | 0.028 | -91.559
-3.5 | -0.408 | 0.00509 | 0.028 | -80.219
-3 | -0.352 | 0.00503 | 0.027 | -69.948
-2.5 | -0.295 | 0.00495 | 0.027 | -59.639
-2 | -0.238 | 0.00493 | 0.026 | -48.229
-1.5 | -0.18 | 0.00487 | 0.025 | -37.005
-1 | -0.122 | 0.00486 | 0.025 | -25.095
-0.5 | -0.064 | 0.00485 | 0.024 | -13.092
0 | -0.005 | 0.00423 | 0.023 | -1.161
0.5 | 0.054 | 0.00476 | 0.023 | 11.399
1 | 0.114 | 0.00531 | 0.022 | 21.394
1.5 | 0.173 | 0.00531 | 0.021 | 32.565
2 | 0.232 | 0.005 | 0.021 | 46.423
2.5 | 0.291 | 0.00506 | 0.02 | 57.625
3 | 0.351 | 0.00518 | 0.019 | 67.615
3.5 | 0.41 | 0.00528 | 0.019 | 77.609
4 | 0.469 | 0.00571 | 0.018 | 82.146
4.5 | 0.528 | 0.0051 | 0.017 | 103.428
5 | 0.587 | 0.00527 | 0.017 | 111.208
5.5 | 0.645 | 0.00558 | 0.016 | 115.565
6 | 0.704 | 0.00608 | 0.015 | 115.671
6.5 | 0.761 | 0.00648 | 0.014 | 117.54
7 | 0.819 | 0.00679 | 0.014 | 120.524
7.5 | 0.876 | 0.00677 | 0.013 | 129.375
8 | 0.932 | 0.00732 | 0.012 | 127.355
8.5 | 0.987 | 0.00789 | 0.011 | 125.128
9 | 1.042 | 0.00692 | 0.01 | 150.636
9.5 | 1.095 | 0.00831 | 0.01 | 131.691
10 | 1.147 | 0.00734 | 0.009 | 156.221
10.5 | 1.194 | 0.00807 | 0.008 | 147.991
11 | 1.21 | 0.01045 | 0.007 | 115.838
11.5 | 1.243 | 0.01177 | 0.006 | 105.606
12 | 1.27 | 0.01288 | 0.005 | 98.57
12.5 | 1.293 | 0.0143 | 0.005 | 90.452
13 | 1.311 | 0.01539 | 0.004 | 85.193
13.5 | 1.319 | 0.01758 | 0.003 | 74.989
14 | 1.317 | 0.0208 | 0.002 | 63.323
14.5 | 1.317 | 0.02331 | 0.001 | 56.512
15 | 1.313 | 0.02628 | 0.001 | 49.947
15.5 | 1.305 | 0.02915 | 0 | 44.765
16 | 1.294 | 0.03183 | -0.001 | 40.633
16.5 | 1.276 | 0.03474 | -0.002 | 36.726
17 | 1.252 | 0.03926 | -0.002 | 31.889
17.5 | 1.224 | 0.04428 | -0.003 | 27.634
18 | 1.192 | 0.04974 | -0.004 | 23.959
18.5 | 1.154 | 0.05824 | -0.005 | 19.811

## 148. Re 20M Mach 0.10 (2)
BIGFOIL.COM POLAR EXPORT
Borge-b3
Borge-b3 |  |  |  | Cl Max: | 1.8076 | at alpha= | 19 | deg
XFOIL ncrit=9 |  |  |  | L/D Max: | 133.34 | at alpha= | 11.5 | deg
Re: | 20000000 |  |  | Cd Min: | 0.04972 | at alpha= | 20 | deg
Mach: | 0.1 |  |  | Cl=0 at alpha= | -0.10223 | deg
|  |  |  | @ Cl=0.1, Cd= | 0.0052778
|  |  |  | @ Cl=0.4, Cd= | 0.0049147
|  |  |  | @ Cl=0.6, Cd= | 0.00532
alpha (deg) | Cl | Cd | Cm | Cl/Cd
-20 | -1.8948 | 0.02851 | -0.0334 | -66.4609
-19.5 | -1.8984 | 0.02519 | -0.0291 | -75.3632
-19 | -1.8912 | 0.02296 | -0.0242 | -82.3693
-18 | -1.8674 | 0.02029 | -0.0119 | -92.0355
-17.5 | -1.8437 | 0.0192 | -0.0067 | -96.026
-17 | -1.8083 | 0.01828 | -0.0035 | -98.9223
-16.5 | -1.7687 | 0.01732 | -0.0007 | -102.1189
-16 | -1.7273 | 0.01632 | 0.0018 | -105.8395
-15.5 | -1.6846 | 0.01531 | 0.0041 | -110.0327
-15 | -1.6397 | 0.01437 | 0.0062 | -114.1058
-14.5 | -1.5925 | 0.01357 | 0.008 | -117.3545
-14 | -1.5433 | 0.01291 | 0.0095 | -119.543
-13.5 | -1.4935 | 0.01226 | 0.011 | -121.8189
-13 | -1.4436 | 0.01154 | 0.0124 | -125.0953
-12.5 | -1.3925 | 0.01091 | 0.0137 | -127.6352
-12 | -1.34 | 0.01041 | 0.0147 | -128.7224
-11.5 | -1.2878 | 0.00983 | 0.0158 | -131.0071
-11 | -1.2347 | 0.00932 | 0.0168 | -132.4785
-10.5 | -1.1809 | 0.00887 | 0.0176 | -133.1342
-10 | -1.1271 | 0.0084 | 0.0184 | -134.1786
-9.5 | -1.0728 | 0.00798 | 0.0192 | -134.4361
-9 | -1.0176 | 0.00767 | 0.0198 | -132.6728
-8.5 | -0.962 | 0.0074 | 0.0203 | -130
-8 | -0.9065 | 0.00714 | 0.0208 | -126.9608
-7.5 | -0.8502 | 0.00695 | 0.0212 | -122.3309
-7 | -0.7935 | 0.00676 | 0.0215 | -117.3817
-6.5 | -0.737 | 0.00653 | 0.0218 | -112.8637
-6 | -0.6802 | 0.00633 | 0.0221 | -107.4566
-5.5 | -0.623 | 0.00617 | 0.0223 | -100.9724
-4.5 | -0.5081 | 0.00588 | 0.0225 | -86.4116
-4 | -0.4507 | 0.00573 | 0.0227 | -78.6562
-3.5 | -0.393 | 0.00563 | 0.0227 | -69.8046
-3 | -0.3352 | 0.00556 | 0.0227 | -60.2878
-2.5 | -0.2778 | 0.00552 | 0.0227 | -50.3261
-2 | -0.2202 | 0.00555 | 0.0227 | -39.6757
-1.5 | -0.1623 | 0.00549 | 0.0226 | -29.5628
-1 | -0.1043 | 0.00546 | 0.0225 | -19.1026
-0.5 | -0.0463 | 0.00542 | 0.0224 | -8.5424
0 | 0.0119 | 0.0054 | 0.0222 | 2.2037
0.5 | 0.07 | 0.00533 | 0.0221 | 13.1332
1 | 0.1275 | 0.00523 | 0.022 | 24.3786
1.5 | 0.1851 | 0.00515 | 0.0219 | 35.9417
2 | 0.2425 | 0.00503 | 0.0217 | 48.2107
2.5 | 0.2998 | 0.00501 | 0.0216 | 59.8403
3 | 0.3557 | 0.00521 | 0.0215 | 68.2726
3.5 | 0.4097 | 0.00485 | 0.0218 | 84.4742
4 | 0.4674 | 0.00491 | 0.0216 | 95.1935
4.5 | 0.5253 | 0.00507 | 0.0213 | 103.6095
5 | 0.5831 | 0.00527 | 0.021 | 110.6452
5.5 | 0.6406 | 0.00544 | 0.0208 | 117.7574
6 | 0.6976 | 0.00569 | 0.0205 | 122.6011
6.5 | 0.7538 | 0.00603 | 0.0204 | 125.0083
7 | 0.8097 | 0.0064 | 0.0203 | 126.5156
7.5 | 0.8629 | 0.00709 | 0.0205 | 121.7066
8 | 0.9187 | 0.00738 | 0.0204 | 124.4851
8.5 | 0.9744 | 0.00769 | 0.0203 | 126.71
9 | 1.03 | 0.008 | 0.0202 | 128.75
9.5 | 1.0849 | 0.00835 | 0.0202 | 129.9281
10 | 1.1392 | 0.00872 | 0.0203 | 130.6422
10.5 | 1.1931 | 0.00907 | 0.0203 | 131.5436
11 | 1.2456 | 0.00942 | 0.0206 | 132.2293
11.5 | 1.2934 | 0.0097 | 0.0219 | 133.3402
12.5 | 1.4112 | 0.01071 | 0.0193 | 131.7647
13 | 1.4697 | 0.01133 | 0.0179 | 129.7176
13.5 | 1.5178 | 0.01201 | 0.0186 | 126.378
14 | 1.5639 | 0.01272 | 0.0195 | 122.9481
14.5 | 1.6083 | 0.0135 | 0.0206 | 119.1333
15 | 1.6519 | 0.01431 | 0.0217 | 115.4368
15.5 | 1.6932 | 0.01523 | 0.0227 | 111.1753
16 | 1.7263 | 0.01632 | 0.0248 | 105.7782
16.5 | 1.7497 | 0.01829 | 0.0258 | 95.6643
17 | 1.7717 | 0.02089 | 0.0259 | 84.8109
17.5 | 1.7911 | 0.02409 | 0.0254 | 74.3504
18 | 1.8014 | 0.02799 | 0.0252 | 64.3587
18.5 | 1.8068 | 0.03232 | 0.0249 | 55.9035
19 | 1.8076 | 0.03718 | 0.0244 | 48.6175
19.5 | 1.8003 | 0.04316 | 0.0233 | 41.7122
20 | 1.7917 | 0.04972 | 0.0215 | 36.0358

## 149. Re 20M Mach 0.25 (1)
BIGFOIL.COM POLAR EXPORT
Borge-b3
Borge-b3 |  |  |  | Cl Max: | 1.279 | at alpha= | 12.5 | deg
JavaFoil+Calcfoil stall+Eppler ext transition |  |  |  | L/D Max: | 149.314 | at alpha= | 9 | deg
Re: | 20000000 |  |  | Cd Min: | 0.00425 | at alpha= | 0 | deg
Mach: | 0.25 |  |  | Cl=0 at alpha= | 0.040984 | deg
|  |  |  | @ Cl=0.1, Cd= | 0.0051811
|  |  |  | @ Cl=0.4, Cd= | 0.0053056
|  |  |  | @ Cl=0.6, Cd= | 0.0053643
alpha (deg) | Cl | Cd | Cm | Cl/Cd
-17 | -0.517 | 0.14811 | 0.021 | -3.49
-16.5 | -0.576 | 0.13289 | 0.021 | -4.335
-16 | -0.632 | 0.12473 | 0.021 | -5.063
-15.5 | -0.683 | 0.11527 | 0.021 | -5.922
-15 | -0.73 | 0.10724 | 0.021 | -6.802
-14.5 | -0.771 | 0.09876 | 0.021 | -7.807
-14 | -0.812 | 0.08701 | 0.023 | -9.333
-13.5 | -0.854 | 0.07256 | 0.026 | -11.773
-13 | -1.002 | 0.01831 | 0.036 | -54.739
-12.5 | -1.039 | 0.01442 | 0.036 | -72.085
-12 | -1.059 | 0.01191 | 0.036 | -88.928
-11.5 | -1.049 | 0.01158 | 0.036 | -90.604
-11 | -1.041 | 0.00972 | 0.036 | -107.076
-10.5 | -1.022 | 0.00969 | 0.035 | -105.421
-10 | -0.999 | 0.00886 | 0.035 | -112.84
-9.5 | -0.973 | 0.00835 | 0.035 | -116.416
-9 | -0.942 | 0.0079 | 0.034 | -119.213
-8.5 | -0.907 | 0.00785 | 0.034 | -115.665
-8 | -0.869 | 0.00626 | 0.033 | -138.747
-7.5 | -0.828 | 0.00571 | 0.033 | -144.921
-7 | -0.783 | 0.00662 | 0.032 | -118.326
-6.5 | -0.737 | 0.00569 | 0.032 | -129.535
-6 | -0.688 | 0.00557 | 0.031 | -123.492
-5.5 | -0.637 | 0.00519 | 0.031 | -122.608
-5 | -0.584 | 0.00534 | 0.03 | -109.394
-4.5 | -0.53 | 0.00517 | 0.03 | -102.485
-4 | -0.475 | 0.00515 | 0.029 | -92.202
-3.5 | -0.418 | 0.00511 | 0.029 | -81.847
-3 | -0.361 | 0.00463 | 0.028 | -77.963
-2.5 | -0.303 | 0.00497 | 0.027 | -60.95
-2 | -0.244 | 0.00494 | 0.027 | -49.433
-1.5 | -0.185 | 0.00487 | 0.026 | -37.981
-1 | -0.125 | 0.00487 | 0.025 | -25.75
-0.5 | -0.065 | 0.0048 | 0.025 | -13.591
0 | -0.005 | 0.00425 | 0.024 | -1.188
0.5 | 0.056 | 0.00477 | 0.023 | 11.705
1 | 0.117 | 0.00534 | 0.023 | 21.855
1.5 | 0.178 | 0.00534 | 0.022 | 33.242
2 | 0.238 | 0.00503 | 0.021 | 47.36
2.5 | 0.299 | 0.00507 | 0.021 | 58.986
3 | 0.36 | 0.00524 | 0.02 | 68.766
3.5 | 0.421 | 0.00534 | 0.019 | 78.861
4 | 0.482 | 0.00501 | 0.018 | 96.214
4.5 | 0.542 | 0.0052 | 0.018 | 104.305
5 | 0.602 | 0.00537 | 0.017 | 112.113
5.5 | 0.663 | 0.00572 | 0.016 | 115.735
6 | 0.722 | 0.00624 | 0.015 | 115.853
6.5 | 0.782 | 0.00669 | 0.015 | 116.851
7 | 0.84 | 0.00703 | 0.014 | 119.553
7.5 | 0.899 | 0.0072 | 0.013 | 124.827
8 | 0.956 | 0.00749 | 0.012 | 127.643
8.5 | 1.012 | 0.0082 | 0.012 | 123.383
9 | 1.067 | 0.00714 | 0.011 | 149.314
9.5 | 1.12 | 0.0087 | 0.01 | 128.715
10 | 1.15 | 0.0098 | 0.009 | 117.303
10.5 | 1.189 | 0.01096 | 0.008 | 108.492
11 | 1.224 | 0.01144 | 0.007 | 107.02
11.5 | 1.249 | 0.01319 | 0.006 | 94.696
12 | 1.269 | 0.01473 | 0.006 | 86.164
12.5 | 1.279 | 0.01698 | 0.005 | 75.33
13 | 1.274 | 0.02009 | 0.004 | 63.386
13.5 | 1.27 | 0.02257 | 0.003 | 56.278
14 | 1.26 | 0.02575 | 0.002 | 48.939
14.5 | 1.241 | 0.02839 | 0.001 | 43.726
15 | 1.213 | 0.03176 | 0.001 | 38.199
15.5 | 1.173 | 0.03732 | 0 | 31.445
16 | 1.123 | 0.04422 | -0.001 | 25.392
16.5 | 1.069 | 0.04965 | -0.002 | 21.539
17 | 1.004 | 0.05935 | -0.002 | 16.919
17.5 | 0.938 | 0.0661 | -0.003 | 14.191

## 150. Re 20M Mach 0.25 (2)
BIGFOIL.COM POLAR EXPORT
Borge-b3
Borge-b3 |  |  |  | Cl Max: | 1.753 | at alpha= | 17 | deg
XFOIL ncrit=9 |  |  |  | L/D Max: | 129.846 | at alpha= | 11.5 | deg
Re: | 20000000 |  |  | Cd Min: | 0.21306 | at alpha= | -20 | deg
Mach: | 0.25 |  |  | Cl=0 at alpha= | -0.11314 | deg
|  |  |  | @ Cl=0.1, Cd= | 0.0053071
|  |  |  | @ Cl=0.4, Cd= | 0.0050329
|  |  |  | @ Cl=0.6, Cd= | 0.0053127
alpha (deg) | Cl | Cd | Cm | Cl/Cd
-20 | -0.949 | 0.21306 | 0.0838 | -4.4541
-18 | -1.7223 | 0.03876 | -0.0506 | -44.435
-17.5 | -1.7557 | 0.03228 | -0.0483 | -54.3897
-17 | -1.77 | 0.02783 | -0.0436 | -63.6004
-16.5 | -1.775 | 0.02467 | -0.0367 | -71.9497
-16 | -1.7757 | 0.02236 | -0.0279 | -79.4141
-15 | -1.7177 | 0.01873 | -0.0157 | -91.7085
-14.5 | -1.673 | 0.01727 | -0.0114 | -96.8732
-14 | -1.6242 | 0.01601 | -0.0076 | -101.4491
-13.5 | -1.5742 | 0.01472 | -0.0041 | -106.9429
-13 | -1.5219 | 0.01355 | -0.0009 | -112.3173
-12.5 | -1.4669 | 0.01263 | 0.0018 | -116.1441
-12 | -1.4103 | 0.01186 | 0.0043 | -118.9123
-11.5 | -1.3543 | 0.011 | 0.0067 | -123.1182
-11 | -1.2967 | 0.01033 | 0.0087 | -125.5276
-10.5 | -1.2389 | 0.00968 | 0.0106 | -127.9855
-10 | -1.1808 | 0.0091 | 0.0124 | -129.7582
-9.5 | -1.1228 | 0.00852 | 0.014 | -131.784
-9 | -1.0639 | 0.00809 | 0.0154 | -131.508
-8.5 | -1.0048 | 0.00772 | 0.0166 | -130.1554
-8 | -0.9454 | 0.00743 | 0.0177 | -127.2409
-7.5 | -0.886 | 0.00715 | 0.0187 | -123.9161
-7 | -0.8259 | 0.00692 | 0.0195 | -119.3497
-6.5 | -0.7659 | 0.00671 | 0.0201 | -114.1431
-6 | -0.7063 | 0.00647 | 0.0208 | -109.1654
-5.5 | -0.6462 | 0.00627 | 0.0213 | -103.0622
-5 | -0.5861 | 0.00612 | 0.0217 | -95.768
-4.5 | -0.5259 | 0.00596 | 0.0221 | -88.2383
-4 | -0.466 | 0.0058 | 0.0224 | -80.3448
-3.5 | -0.4061 | 0.00567 | 0.0226 | -71.6226
-3 | -0.346 | 0.00559 | 0.0227 | -61.8962
-2.5 | -0.2863 | 0.00558 | 0.0229 | -51.3082
-2 | -0.2266 | 0.00558 | 0.0229 | -40.6093
-1.5 | -0.1666 | 0.00554 | 0.0229 | -30.0722
-1 | -0.1066 | 0.00548 | 0.0229 | -19.4526
-0.5 | -0.0465 | 0.00543 | 0.0228 | -8.5635
0 | 0.0136 | 0.00542 | 0.0227 | 2.5092
0.5 | 0.0738 | 0.00536 | 0.0226 | 13.7687
1 | 0.1332 | 0.00524 | 0.0225 | 25.4198
1.5 | 0.1928 | 0.00516 | 0.0224 | 37.3643
2 | 0.252 | 0.00506 | 0.0223 | 49.8024
2.5 | 0.3114 | 0.00503 | 0.0222 | 61.9085
3 | 0.369 | 0.00521 | 0.0222 | 70.8253
3.5 | 0.425 | 0.00489 | 0.0226 | 86.9121
4 | 0.485 | 0.00496 | 0.0224 | 97.7823
4.5 | 0.5452 | 0.00513 | 0.0222 | 106.2768
5 | 0.6052 | 0.00533 | 0.022 | 113.546
5.5 | 0.6651 | 0.00553 | 0.0218 | 120.2712
6 | 0.7244 | 0.00582 | 0.0218 | 124.4674
6.5 | 0.783 | 0.00618 | 0.0218 | 126.699
7 | 0.8412 | 0.00659 | 0.0219 | 127.648
7.5 | 0.8968 | 0.00732 | 0.0224 | 122.5137
8 | 0.9553 | 0.00763 | 0.0226 | 125.2031
8.5 | 1.0139 | 0.00798 | 0.0228 | 127.0551
9 | 1.0721 | 0.00833 | 0.023 | 128.7035
9.5 | 1.1296 | 0.00875 | 0.0234 | 129.0971
10 | 1.1871 | 0.00915 | 0.0239 | 129.7377
10.5 | 1.2436 | 0.0096 | 0.0246 | 129.5417
11 | 1.2982 | 0.01009 | 0.0255 | 128.662
11.5 | 1.3478 | 0.01038 | 0.0275 | 129.8459
12 | 1.4146 | 0.01099 | 0.026 | 128.717
12.5 | 1.4753 | 0.01177 | 0.0255 | 125.3441
13 | 1.5345 | 0.01267 | 0.0253 | 121.1129
13.5 | 1.5833 | 0.01354 | 0.027 | 116.935
14 | 1.6301 | 0.0145 | 0.0288 | 112.4207
14.5 | 1.6725 | 0.0157 | 0.0307 | 106.5287
15 | 1.6945 | 0.01778 | 0.0332 | 95.3037
15.5 | 1.7212 | 0.02057 | 0.0335 | 83.6753
16 | 1.7416 | 0.02421 | 0.0333 | 71.9372
16.5 | 1.7508 | 0.02865 | 0.0334 | 61.1099
17 | 1.753 | 0.03374 | 0.0332 | 51.9561
17.5 | 1.7475 | 0.03974 | 0.0324 | 43.9733
18 | 1.7343 | 0.04689 | 0.0309 | 36.9866
18.5 | 1.7165 | 0.05504 | 0.0284 | 31.1864
19 | 1.6912 | 0.06429 | 0.0251 | 26.3058
19.5 | 1.6629 | 0.07427 | 0.0212 | 22.3899
20 | 1.6272 | 0.08548 | 0.0163 | 19.036

## 151. Re 20M Mach 0.50 (1)
BIGFOIL.COM POLAR EXPORT
Borge-b3
Borge-b3 |  |  |  | Cl Max: | 1.182 | at alpha= | 10 | deg
JavaFoil+Calcfoil stall+Eppler ext transition |  |  |  | L/D Max: | 115.485 | at alpha= | 7 | deg
Re: | 20000000 |  |  | Cd Min: | 0.00434 | at alpha= | 0 | deg
Mach: | 0.5 |  |  | Cl=0 at alpha= | 0.044118 | deg
|  |  |  | @ Cl=0.1, Cd= | 0.0055815
|  |  |  | @ Cl=0.4, Cd= | 0.0055959
|  |  |  | @ Cl=0.6, Cd= | 0.0056423
alpha (deg) | Cl | Cd | Cm | Cl/Cd
-20 | -1.046 | 0.16643 | 0.029 | -6.282
-19.5 | -1.021 | 0.16085 | 0.028 | -6.348
-19 | -0.997 | 0.15941 | 0.028 | -6.252
-18.5 | -0.972 | 0.15304 | 0.028 | -6.351
-18 | -0.947 | 0.14989 | 0.028 | -6.32
-17.5 | -0.922 | 0.14573 | 0.028 | -6.33
-17 | -0.899 | 0.12559 | 0.028 | -7.157
-16.5 | -0.878 | 0.11229 | 0.029 | -7.822
-16 | -0.856 | 0.10178 | 0.029 | -8.406
-15.5 | -0.832 | 0.0962 | 0.03 | -8.649
-15 | -0.806 | 0.09022 | 0.029 | -8.934
-14.5 | -0.774 | 0.09389 | 0.027 | -8.24
-14 | -0.747 | 0.09123 | 0.027 | -8.19
-13.5 | -0.72 | 0.08887 | 0.026 | -8.099
-13 | -0.692 | 0.08676 | 0.024 | -7.973
-12.5 | -0.664 | 0.08393 | 0.023 | -7.91
-12 | -0.638 | 0.08089 | 0.023 | -7.89
-11.5 | -0.612 | 0.07704 | 0.022 | -7.951
-11 | -0.587 | 0.06975 | 0.022 | -8.414
-10.5 | -0.561 | 0.06629 | 0.022 | -8.463
-10 | -0.535 | 0.06974 | 0.021 | -7.671
-9.5 | -0.509 | 0.06588 | 0.021 | -7.726
-9 | -0.483 | 0.05714 | 0.021 | -8.461
-8.5 | -0.462 | 0.04868 | 0.024 | -9.497
-8 | -0.438 | 0.04422 | 0.024 | -9.904
-7.5 | -0.493 | 0.00838 | 0.037 | -58.882
-7 | -0.718 | 0.0082 | 0.036 | -87.537
-6.5 | -0.731 | 0.00756 | 0.036 | -96.595
-6 | -0.711 | 0.00587 | 0.035 | -121.021
-5.5 | -0.675 | 0.00613 | 0.034 | -110.091
-5 | -0.629 | 0.00588 | 0.034 | -107.021
-4.5 | -0.578 | 0.00541 | 0.033 | -106.815
-4 | -0.521 | 0.0052 | 0.033 | -100.317
-3.5 | -0.462 | 0.00593 | 0.032 | -77.854
-3 | -0.4 | 0.00497 | 0.031 | -80.611
-2.5 | -0.337 | 0.00486 | 0.031 | -69.368
-2 | -0.272 | 0.00513 | 0.03 | -52.997
-1.5 | -0.206 | 0.00465 | 0.029 | -44.358
-1 | -0.14 | 0.0057 | 0.028 | -24.529
-0.5 | -0.073 | 0.00445 | 0.028 | -16.39
0 | -0.006 | 0.00434 | 0.027 | -1.302
0.5 | 0.062 | 0.00552 | 0.026 | 11.301
1 | 0.13 | 0.00563 | 0.025 | 23.146
1.5 | 0.198 | 0.00554 | 0.025 | 35.775
2 | 0.266 | 0.00531 | 0.024 | 50.16
2.5 | 0.334 | 0.00546 | 0.023 | 61.223
3 | 0.402 | 0.0056 | 0.022 | 71.769
3.5 | 0.47 | 0.00574 | 0.021 | 81.863
4 | 0.537 | 0.00542 | 0.021 | 99.223
4.5 | 0.605 | 0.00566 | 0.02 | 106.805
5 | 0.671 | 0.00609 | 0.019 | 110.268
5.5 | 0.738 | 0.00655 | 0.018 | 112.717
6 | 0.804 | 0.00738 | 0.017 | 108.85
6.5 | 0.868 | 0.00755 | 0.016 | 115.041
7 | 0.932 | 0.00807 | 0.016 | 115.485
7.5 | 0.972 | 0.00896 | 0.014 | 108.556
8 | 1.028 | 0.01006 | 0.013 | 102.107
8.5 | 1.078 | 0.01101 | 0.013 | 97.955
9 | 1.123 | 0.01222 | 0.012 | 91.878
9.5 | 1.161 | 0.01403 | 0.011 | 82.75
10 | 1.182 | 0.0169 | 0.01 | 69.932
10.5 | 1.172 | 0.02009 | 0.009 | 58.336
11 | 1.098 | 0.02592 | 0.008 | 42.375
11.5 | 0.683 | 0.04991 | 0.006 | 13.676
12 | 0.697 | 0.06249 | 0.005 | 11.161
12.5 | 0.738 | 0.05529 | 0.004 | 13.345
13 | 0.75 | 0.0715 | 0.003 | 10.492
13.5 | 0.754 | 0.09007 | 0.002 | 8.372
14 | 0.785 | 0.09435 | 0.002 | 8.32
14.5 | 0.825 | 0.08995 | 0.001 | 9.171
15 | 0.843 | 0.10434 | 0.001 | 8.079

## 152. Re 20M Mach 0.50 (2)
BIGFOIL.COM POLAR EXPORT
Borge-b3
Borge-b3 |  |  |  | Cl Max: | 1.3367 | at alpha= | 9.5 | deg
XFOIL ncrit=9 |  |  |  | L/D Max: | 130.526 | at alpha= | 6.5 | deg
Re: | 20000000 |  |  | Cd Min: | 0.01086 | at alpha= | 9.5 | deg
Mach: | 0.5 |  |  | Cl=0 at alpha= | -99 | deg
|  |  |  | @ Cl=0.1, Cd= | 0.0054591
|  |  |  | @ Cl=0.4, Cd= | 0.005159
|  |  |  | @ Cl=0.6, Cd= | 0.0053352
alpha (deg) | Cl | Cd | Cm | Cl/Cd
0 | 0.0226 | 0.00549 | 0.0247 | 4.1166
0.5 | 0.0917 | 0.00547 | 0.0247 | 16.7642
1 | 0.1605 | 0.00538 | 0.0248 | 29.8327
1.5 | 0.2288 | 0.00527 | 0.0249 | 43.4156
2.5 | 0.3635 | 0.00539 | 0.0252 | 67.4397
3 | 0.4267 | 0.00499 | 0.026 | 85.511
3.5 | 0.4959 | 0.00509 | 0.0261 | 97.4263
4 | 0.5662 | 0.00525 | 0.0263 | 107.8476
4.5 | 0.6376 | 0.00543 | 0.0264 | 117.4217
5 | 0.7087 | 0.00566 | 0.0268 | 125.212
6 | 0.8491 | 0.00651 | 0.0282 | 130.4301
6.5 | 0.9189 | 0.00704 | 0.0293 | 130.5256
7 | 0.9844 | 0.00799 | 0.0311 | 123.204
7.5 | 1.0552 | 0.00842 | 0.0328 | 125.3207
8 | 1.1267 | 0.00888 | 0.0347 | 126.8806
8.5 | 1.1975 | 0.00947 | 0.037 | 126.452
9 | 1.2683 | 0.0101 | 0.0398 | 125.5743
9.5 | 1.3367 | 0.01086 | 0.0432 | 123.0847