## index
index | Re | Mach | Datasource
1 | 50000 | 0 | JavaFoil+Calcfoil stall+Eppler ext transition
2 | 50000 | 0 | XFOIL ncrit=9
3 | 50000 | 0.1 | JavaFoil+Calcfoil stall+Eppler ext transition
4 | 50000 | 0.1 | XFOIL ncrit=9
5 | 50000 | 0.25 | JavaFoil+Calcfoil stall+Eppler ext transition
6 | 50000 | 0.25 | XFOIL ncrit=9
7 | 50000 | 0.5 | JavaFoil+Calcfoil stall+Eppler ext transition
8 | 50000 | 0.5 | XFOIL ncrit=9
9 | 100000 | 0 | JavaFoil+Calcfoil stall+Eppler ext transition
10 | 100000 | 0 | XFOIL ncrit=9
11 | 100000 | 0.1 | JavaFoil+Calcfoil stall+Eppler ext transition
12 | 100000 | 0.1 | XFOIL ncrit=9
13 | 100000 | 0.25 | JavaFoil+Calcfoil stall+Eppler ext transition
14 | 100000 | 0.25 | XFOIL ncrit=9
15 | 100000 | 0.5 | JavaFoil+Calcfoil stall+Eppler ext transition
16 | 100000 | 0.5 | XFOIL ncrit=9
17 | 250000 | 0 | JavaFoil+Calcfoil stall+Eppler ext transition
18 | 250000 | 0 | XFOIL ncrit=9
19 | 250000 | 0.1 | JavaFoil+Calcfoil stall+Eppler ext transition
20 | 250000 | 0.1 | XFOIL ncrit=9
21 | 250000 | 0.25 | JavaFoil+Calcfoil stall+Eppler ext transition
22 | 250000 | 0.25 | XFOIL ncrit=9
23 | 250000 | 0.5 | JavaFoil+Calcfoil stall+Eppler ext transition
24 | 250000 | 0.5 | XFOIL ncrit=9
25 | 500000 | 0 | JavaFoil+Calcfoil stall+Eppler ext transition
26 | 500000 | 0 | XFOIL ncrit=9
27 | 500000 | 0.1 | JavaFoil+Calcfoil stall+Eppler ext transition
28 | 500000 | 0.1 | XFOIL ncrit=9
29 | 500000 | 0.25 | JavaFoil+Calcfoil stall+Eppler ext transition
30 | 500000 | 0.25 | XFOIL ncrit=9
31 | 500000 | 0.5 | JavaFoil+Calcfoil stall+Eppler ext transition
32 | 500000 | 0.5 | XFOIL ncrit=9
33 | 750000 | 0 | JavaFoil+Calcfoil stall+Eppler ext transition
34 | 750000 | 0 | XFOIL ncrit=9
35 | 750000 | 0.1 | JavaFoil+Calcfoil stall+Eppler ext transition
36 | 750000 | 0.1 | XFOIL ncrit=9
37 | 750000 | 0.25 | JavaFoil+Calcfoil stall+Eppler ext transition
38 | 750000 | 0.25 | XFOIL ncrit=9
39 | 750000 | 0.5 | JavaFoil+Calcfoil stall+Eppler ext transition
40 | 750000 | 0.5 | XFOIL ncrit=9
41 | 1000000 | 0 | JavaFoil+Calcfoil stall+Eppler ext transition
42 | 1000000 | 0 | XFOIL ncrit=9
43 | 1000000 | 0.1 | JavaFoil+Calcfoil stall+Eppler ext transition
44 | 1000000 | 0.1 | XFOIL ncrit=9
45 | 1000000 | 0.25 | JavaFoil+Calcfoil stall+Eppler ext transition
46 | 1000000 | 0.25 | XFOIL ncrit=9
47 | 1000000 | 0.5 | JavaFoil+Calcfoil stall+Eppler ext transition
48 | 1000000 | 0.5 | XFOIL ncrit=9
49 | 2000000 | 0 | JavaFoil+Calcfoil stall+Eppler ext transition
50 | 2000000 | 0 | XFOIL ncrit=9
51 | 2000000 | 0.1 | JavaFoil+Calcfoil stall+Eppler ext transition
52 | 2000000 | 0.1 | XFOIL ncrit=9
53 | 2000000 | 0.25 | JavaFoil+Calcfoil stall+Eppler ext transition
54 | 2000000 | 0.25 | XFOIL ncrit=9
55 | 2000000 | 0.5 | JavaFoil+Calcfoil stall+Eppler ext transition
56 | 2000000 | 0.5 | XFOIL ncrit=9
57 | 3000000 | 0 | JavaFoil+Calcfoil stall+Eppler ext transition
58 | 3000000 | 0 | XFOIL ncrit=9
59 | 3000000 | 0.1 | JavaFoil+Calcfoil stall+Eppler ext transition
60 | 3000000 | 0.1 | XFOIL ncrit=9
61 | 3000000 | 0.25 | JavaFoil+Calcfoil stall+Eppler ext transition
62 | 3000000 | 0.25 | XFOIL ncrit=9
63 | 3000000 | 0.5 | JavaFoil+Calcfoil stall+Eppler ext transition
64 | 3000000 | 0.5 | XFOIL ncrit=9
65 | 4000000 | 0 | JavaFoil+Calcfoil stall+Eppler ext transition
66 | 4000000 | 0 | XFOIL ncrit=9
67 | 4000000 | 0.1 | JavaFoil+Calcfoil stall+Eppler ext transition
68 | 4000000 | 0.1 | XFOIL ncrit=9
69 | 4000000 | 0.25 | JavaFoil+Calcfoil stall+Eppler ext transition
70 | 4000000 | 0.25 | XFOIL ncrit=9
71 | 4000000 | 0.5 | JavaFoil+Calcfoil stall+Eppler ext transition
72 | 4000000 | 0.5 | XFOIL ncrit=9
73 | 5000000 | 0 | JavaFoil+Calcfoil stall+Eppler ext transition
74 | 5000000 | 0 | XFOIL ncrit=9
75 | 5000000 | 0.1 | JavaFoil+Calcfoil stall+Eppler ext transition
76 | 5000000 | 0.1 | XFOIL ncrit=9
77 | 5000000 | 0.25 | JavaFoil+Calcfoil stall+Eppler ext transition
78 | 5000000 | 0.25 | XFOIL ncrit=9
79 | 5000000 | 0.5 | JavaFoil+Calcfoil stall+Eppler ext transition
80 | 5000000 | 0.5 | XFOIL ncrit=9
81 | 6000000 | 0 | JavaFoil+Calcfoil stall+Eppler ext transition
82 | 6000000 | 0 | XFOIL ncrit=9
83 | 6000000 | 0.1 | JavaFoil+Calcfoil stall+Eppler ext transition
84 | 6000000 | 0.1 | XFOIL ncrit=9
85 | 6000000 | 0.25 | JavaFoil+Calcfoil stall+Eppler ext transition
86 | 6000000 | 0.25 | XFOIL ncrit=9
87 | 6000000 | 0.5 | JavaFoil+Calcfoil stall+Eppler ext transition
88 | 6000000 | 0.5 | XFOIL ncrit=9
89 | 7000000 | 0 | JavaFoil+Calcfoil stall+Eppler ext transition
90 | 7000000 | 0 | XFOIL ncrit=9
91 | 7000000 | 0.1 | JavaFoil+Calcfoil stall+Eppler ext transition
92 | 7000000 | 0.1 | XFOIL ncrit=9
93 | 7000000 | 0.25 | JavaFoil+Calcfoil stall+Eppler ext transition
94 | 7000000 | 0.25 | XFOIL ncrit=9
95 | 7000000 | 0.5 | JavaFoil+Calcfoil stall+Eppler ext transition
96 | 7000000 | 0.5 | XFOIL ncrit=9
97 | 8000000 | 0 | JavaFoil+Calcfoil stall+Eppler ext transition
98 | 8000000 | 0 | XFOIL ncrit=9
99 | 8000000 | 0.1 | JavaFoil+Calcfoil stall+Eppler ext transition
100 | 8000000 | 0.1 | XFOIL ncrit=9
101 | 8000000 | 0.25 | JavaFoil+Calcfoil stall+Eppler ext transition
102 | 8000000 | 0.25 | XFOIL ncrit=9
103 | 8000000 | 0.5 | JavaFoil+Calcfoil stall+Eppler ext transition
104 | 8000000 | 0.5 | XFOIL ncrit=9
105 | 10000000 | 0 | JavaFoil+Calcfoil stall+Eppler ext transition
106 | 10000000 | 0 | XFOIL ncrit=9
107 | 10000000 | 0.1 | JavaFoil+Calcfoil stall+Eppler ext transition
108 | 10000000 | 0.1 | XFOIL ncrit=9
109 | 10000000 | 0.25 | JavaFoil+Calcfoil stall+Eppler ext transition
110 | 10000000 | 0.25 | XFOIL ncrit=9
111 | 10000000 | 0.5 | JavaFoil+Calcfoil stall+Eppler ext transition
112 | 10000000 | 0.5 | XFOIL ncrit=9
113 | 12000000 | 0 | JavaFoil+Calcfoil stall+Eppler ext transition
114 | 12000000 | 0 | XFOIL ncrit=9
115 | 12000000 | 0.1 | JavaFoil+Calcfoil stall+Eppler ext transition
116 | 12000000 | 0.1 | XFOIL ncrit=9
117 | 12000000 | 0.25 | JavaFoil+Calcfoil stall+Eppler ext transition
118 | 12000000 | 0.25 | XFOIL ncrit=9
119 | 12000000 | 0.5 | JavaFoil+Calcfoil stall+Eppler ext transition
120 | 12000000 | 0.5 | XFOIL ncrit=9
121 | 14000000 | 0 | JavaFoil+Calcfoil stall+Eppler ext transition
122 | 14000000 | 0 | XFOIL ncrit=9
123 | 14000000 | 0.1 | JavaFoil+Calcfoil stall+Eppler ext transition
124 | 14000000 | 0.1 | XFOIL ncrit=9
125 | 14000000 | 0.25 | JavaFoil+Calcfoil stall+Eppler ext transition
126 | 14000000 | 0.25 | XFOIL ncrit=9
127 | 14000000 | 0.5 | JavaFoil+Calcfoil stall+Eppler ext transition
128 | 14000000 | 0.5 | XFOIL ncrit=9
129 | 16000000 | 0 | JavaFoil+Calcfoil stall+Eppler ext transition
130 | 16000000 | 0 | XFOIL ncrit=9
131 | 16000000 | 0.1 | JavaFoil+Calcfoil stall+Eppler ext transition
132 | 16000000 | 0.1 | XFOIL ncrit=9
133 | 16000000 | 0.25 | JavaFoil+Calcfoil stall+Eppler ext transition
134 | 16000000 | 0.25 | XFOIL ncrit=9
135 | 16000000 | 0.5 | JavaFoil+Calcfoil stall+Eppler ext transition
136 | 16000000 | 0.5 | XFOIL ncrit=9
137 | 18000000 | 0 | JavaFoil+Calcfoil stall+Eppler ext transition
138 | 18000000 | 0 | XFOIL ncrit=9
139 | 18000000 | 0.1 | JavaFoil+Calcfoil stall+Eppler ext transition
140 | 18000000 | 0.1 | XFOIL ncrit=9
141 | 18000000 | 0.25 | JavaFoil+Calcfoil stall+Eppler ext transition
142 | 18000000 | 0.25 | XFOIL ncrit=9
143 | 18000000 | 0.5 | JavaFoil+Calcfoil stall+Eppler ext transition
144 | 18000000 | 0.5 | XFOIL ncrit=9
145 | 20000000 | 0 | JavaFoil+Calcfoil stall+Eppler ext transition
146 | 20000000 | 0 | XFOIL ncrit=9
147 | 20000000 | 0.1 | JavaFoil+Calcfoil stall+Eppler ext transition
148 | 20000000 | 0.1 | XFOIL ncrit=9
149 | 20000000 | 0.25 | JavaFoil+Calcfoil stall+Eppler ext transition
150 | 20000000 | 0.25 | XFOIL ncrit=9
151 | 20000000 | 0.5 | JavaFoil+Calcfoil stall+Eppler ext transition
152 | 20000000 | 0.5 | XFOIL ncrit=9

## 1. Re 50k Mach 0.00 (1)
BIGFOIL.COM POLAR EXPORT
NACA66-109 a=0.6
NACA66-109 a=0.6 |  |  |  | Cl Max: | 0.673 | at alpha= | 8.5 | deg
JavaFoil+Calcfoil stall+Eppler ext transition |  |  |  | L/D Max: | 18.276 | at alpha= | 2 | deg
Re: | 50000 |  |  | Cd Min: | 0.01476 | at alpha= | -1.5 | deg
Mach: | 0 |  |  | Cl=0 at alpha= | -0.68966 | deg
|  |  |  | @ Cl=0.1, Cd= | 0.016001
|  |  |  | @ Cl=0.4, Cd= | 0.038798
|  |  |  | @ Cl=0.6, Cd= | 0.26182
alpha (deg) | Cl | Cd | Cm | Cl/Cd
-14.5 | -0.379 | 0.33385 | 0.001 | -1.136
-14 | -0.403 | 0.3171 | 0.001 | -1.271
-13.5 | -0.427 | 0.27711 | 0.001 | -1.541
-13 | -0.452 | 0.2455 | 0.001 | -1.839
-12.5 | -0.476 | 0.22206 | 0 | -2.142
-12 | -0.499 | 0.20701 | 0 | -2.41
-11.5 | -0.521 | 0.1769 | 0 | -2.944
-11 | -0.539 | 0.16508 | 0 | -3.265
-10.5 | -0.548 | 0.14619 | 0 | -3.749
-10 | -0.554 | 0.12449 | -0.001 | -4.451
-9.5 | -0.556 | 0.11166 | -0.001 | -4.982
-9 | -0.554 | 0.09875 | -0.001 | -5.615
-8.5 | -0.548 | 0.09486 | -0.001 | -5.779
-8 | -0.538 | 0.08096 | -0.001 | -6.64
-7.5 | -0.522 | 0.07457 | -0.002 | -7.001
-7 | -0.502 | 0.06665 | -0.002 | -7.534
-6.5 | -0.478 | 0.06016 | -0.002 | -7.94
-6 | -0.449 | 0.05495 | -0.002 | -8.171
-5.5 | -0.417 | 0.05186 | -0.003 | -8.032
-5 | -0.381 | 0.04729 | -0.003 | -8.054
-4.5 | -0.342 | 0.04444 | -0.003 | -7.703
-4 | -0.301 | 0.0418 | -0.004 | -7.208
-3.5 | -0.258 | 0.0398 | -0.004 | -6.493
-3 | -0.214 | 0.03771 | -0.005 | -5.679
-2.5 | -0.169 | 0.03619 | -0.005 | -4.66
-2 | -0.123 | 0.03493 | -0.006 | -3.511
-1.5 | -0.094 | 0.01476 | -0.013 | -6.391
-1 | -0.036 | 0.01565 | -0.013 | -2.272
-0.5 | 0.022 | 0.01556 | -0.014 | 1.388
0 | 0.078 | 0.01595 | -0.015 | 4.889
0.5 | 0.134 | 0.01608 | -0.015 | 8.352
1 | 0.19 | 0.01625 | -0.016 | 11.699
1.5 | 0.245 | 0.01647 | -0.017 | 14.905
2 | 0.311 | 0.01702 | -0.018 | 18.276
2.5 | 0.298 | 0.03461 | -0.009 | 8.615
3 | 0.343 | 0.03625 | -0.009 | 9.457
3.5 | 0.387 | 0.03817 | -0.008 | 10.13
4 | 0.429 | 0.0402 | -0.008 | 10.67
4.5 | 0.469 | 0.04265 | -0.008 | 11.008
5 | 0.508 | 0.04595 | -0.008 | 11.048
5.5 | 0.543 | 0.04877 | -0.008 | 11.136
6 | 0.575 | 0.05282 | -0.008 | 10.888
6.5 | 0.604 | 0.05771 | -0.008 | 10.458
7 | 0.628 | 0.06344 | -0.008 | 9.898
7.5 | 0.648 | 0.07031 | -0.009 | 9.212
8 | 0.663 | 0.07743 | -0.009 | 8.562
8.5 | 0.673 | 0.08881 | -0.008 | 7.581
9 | 0.673 | 0.09747 | -0.009 | 6.909
9.5 | 0.665 | 0.11075 | -0.009 | 6.006
10 | 0.651 | 0.12403 | -0.009 | 5.251
10.5 | 0.633 | 0.13857 | -0.009 | 4.565
11 | 0.61 | 0.16027 | -0.009 | 3.807
11.5 | 0.585 | 0.1726 | -0.009 | 3.388
12 | 0.557 | 0.18474 | -0.01 | 3.018
12.5 | 0.529 | 0.20281 | -0.01 | 2.608
13 | 0.5 | 0.23566 | -0.01 | 2.121
13.5 | 0.471 | 0.26182 | -0.01 | 1.799

## 2. Re 50k Mach 0.00 (2)
BIGFOIL.COM POLAR EXPORT
NACA66-109 a=0.6
NACA66-109 a=0.6 |  |  |  | Cl Max: | 0.8645 | at alpha= | 20 | deg
XFOIL ncrit=9 |  |  |  | L/D Max: | 20.7603 | at alpha= | 5 | deg
Re: | 50000 |  |  | Cd Min: | 0.25749 | at alpha= | 20 | deg
Mach: | 0 |  |  | Cl=0 at alpha= | 1.3796 | deg
|  |  |  | @ Cl=0.1, Cd= | 0.022797
|  |  |  | @ Cl=0.4, Cd= | 0.027534
|  |  |  | @ Cl=0.6, Cd= | 0.029153
alpha (deg) | Cl | Cd | Cm | Cl/Cd
-5.5 | -0.6072 | 0.04654 | -0.0145 | -13.0468
-5 | -0.5742 | 0.03982 | -0.0106 | -14.4199
-3.5 | -0.1238 | 0.02165 | -0.0403 | -5.7182
-3 | -0.114 | 0.02136 | -0.0346 | -5.3371
-2.5 | -0.1068 | 0.0212 | -0.0283 | -5.0377
-2 | -0.0993 | 0.02107 | -0.0219 | -4.7129
-1.5 | -0.0908 | 0.02096 | -0.0156 | -4.3321
-1 | -0.0812 | 0.02084 | -0.0093 | -3.8964
-0.5 | -0.0706 | 0.02072 | -0.0032 | -3.4073
0 | -0.0582 | 0.02062 | 0.0027 | -2.8225
0.5 | -0.0421 | 0.0206 | 0.0081 | -2.0437
1 | -0.0208 | 0.02072 | 0.0125 | -1.0039
1.5 | 0.0066 | 0.02102 | 0.0157 | 0.31399
2 | 0.0384 | 0.0215 | 0.018 | 1.786
2.5 | 0.0726 | 0.02216 | 0.0198 | 3.2762
3 | 0.1079 | 0.02298 | 0.0211 | 4.6954
3.5 | 0.1432 | 0.024 | 0.0221 | 5.9667
4 | 0.1778 | 0.02525 | 0.0229 | 7.0416
4.5 | 0.2111 | 0.02678 | 0.0233 | 7.8827
5 | 0.5871 | 0.02828 | -0.0051 | 20.7603
5.5 | 0.6526 | 0.03271 | -0.0043 | 19.9511
6 | 0.7005 | 0.03818 | -0.0019 | 18.3473
6.5 | 0.7339 | 0.04389 | 0.0028 | 16.7213
7 | 0.7633 | 0.05181 | 0.0067 | 14.7327
7.5 | 0.7751 | 0.06289 | 0.0084 | 12.3247
8 | 0.6889 | 0.07858 | -0.0034 | 8.7669
9.5 | 0.6089 | 0.10845 | -0.0209 | 5.6146
10 | 0.6438 | 0.11752 | -0.0193 | 5.4782
10.5 | 0.631 | 0.12284 | -0.0195 | 5.1368
11 | 0.6412 | 0.13015 | -0.0195 | 4.9266
11.5 | 0.651 | 0.13757 | -0.0199 | 4.7321
12 | 0.6587 | 0.14482 | -0.0209 | 4.5484
12.5 | 0.6777 | 0.15364 | -0.0214 | 4.411
13 | 0.6775 | 0.16008 | -0.0244 | 4.2323
13.5 | 0.6853 | 0.16723 | -0.027 | 4.0979
14 | 0.6961 | 0.17467 | -0.0295 | 3.9852
14.5 | 0.7113 | 0.18291 | -0.0318 | 3.8888
15 | 0.7308 | 0.19218 | -0.0337 | 3.8027
15.5 | 0.7375 | 0.19731 | -0.0374 | 3.7378
16 | 0.7422 | 0.20253 | -0.0423 | 3.6646
16.5 | 0.7665 | 0.21326 | -0.0438 | 3.5942
17 | 0.7699 | 0.21617 | -0.0495 | 3.5615
17.5 | 0.7967 | 0.2286 | -0.0508 | 3.4851
18 | 0.7993 | 0.22979 | -0.0573 | 3.4784
18.5 | 0.8186 | 0.23789 | -0.0601 | 3.4411
19 | 0.8352 | 0.24631 | -0.0639 | 3.3908
19.5 | 0.8454 | 0.24948 | -0.0696 | 3.3886
20 | 0.8645 | 0.25749 | -0.0727 | 3.3574

## 3. Re 50k Mach 0.10 (1)
BIGFOIL.COM POLAR EXPORT
NACA66-109 a=0.6
NACA66-109 a=0.6 |  |  |  | Cl Max: | 0.668 | at alpha= | 8.5 | deg
JavaFoil+Calcfoil stall+Eppler ext transition |  |  |  | L/D Max: | 18.329 | at alpha= | 2 | deg
Re: | 50000 |  |  | Cd Min: | 0.01486 | at alpha= | -1.5 | deg
Mach: | 0.1 |  |  | Cl=0 at alpha= | -0.68966 | deg
|  |  |  | @ Cl=0.1, Cd= | 0.01604
|  |  |  | @ Cl=0.4, Cd= | 0.038727
|  |  |  | @ Cl=0.6, Cd= | 0.26779
alpha (deg) | Cl | Cd | Cm | Cl/Cd
-14 | -0.362 | 0.35369 | 0.001 | -1.022
-13.5 | -0.388 | 0.30182 | 0.001 | -1.287
-13 | -0.416 | 0.27889 | 0.001 | -1.491
-12.5 | -0.443 | 0.24945 | 0 | -1.777
-12 | -0.47 | 0.23027 | 0 | -2.042
-11.5 | -0.496 | 0.19252 | 0 | -2.575
-11 | -0.518 | 0.16967 | 0 | -3.052
-10.5 | -0.53 | 0.14838 | 0 | -3.574
-10 | -0.539 | 0.13198 | -0.001 | -4.087
-9.5 | -0.545 | 0.11787 | -0.001 | -4.621
-9 | -0.546 | 0.10317 | -0.001 | -5.288
-8.5 | -0.542 | 0.09589 | -0.001 | -5.65
-8 | -0.533 | 0.08223 | -0.001 | -6.485
-7.5 | -0.519 | 0.07691 | -0.002 | -6.754
-7 | -0.501 | 0.06679 | -0.002 | -7.499
-6.5 | -0.477 | 0.0612 | -0.002 | -7.801
-6 | -0.449 | 0.0557 | -0.002 | -8.069
-5.5 | -0.417 | 0.05202 | -0.003 | -8.025
-5 | -0.382 | 0.04773 | -0.003 | -8.005
-4.5 | -0.344 | 0.04448 | -0.004 | -7.725
-4 | -0.303 | 0.04198 | -0.004 | -7.208
-3.5 | -0.26 | 0.03993 | -0.004 | -6.501
-3 | -0.215 | 0.03779 | -0.005 | -5.694
-2.5 | -0.169 | 0.03624 | -0.005 | -4.676
-2 | -0.123 | 0.03497 | -0.006 | -3.525
-1.5 | -0.095 | 0.01486 | -0.013 | -6.376
-1 | -0.036 | 0.01569 | -0.013 | -2.277
-0.5 | 0.022 | 0.01559 | -0.014 | 1.392
0 | 0.078 | 0.01599 | -0.015 | 4.9
0.5 | 0.135 | 0.01612 | -0.015 | 8.37
1 | 0.191 | 0.01628 | -0.016 | 11.724
1.5 | 0.247 | 0.01649 | -0.017 | 14.964
2 | 0.313 | 0.01705 | -0.018 | 18.329
2.5 | 0.3 | 0.0347 | -0.009 | 8.633
3 | 0.344 | 0.03631 | -0.009 | 9.487
3.5 | 0.388 | 0.03811 | -0.008 | 10.192
4 | 0.431 | 0.04032 | -0.008 | 10.687
4.5 | 0.471 | 0.04283 | -0.008 | 11.008
5 | 0.509 | 0.04563 | -0.008 | 11.165
5.5 | 0.545 | 0.04919 | -0.008 | 11.073
6 | 0.576 | 0.05311 | -0.008 | 10.852
6.5 | 0.604 | 0.05778 | -0.008 | 10.456
7 | 0.627 | 0.06351 | -0.008 | 9.879
7.5 | 0.646 | 0.07051 | -0.009 | 9.163
8 | 0.66 | 0.07757 | -0.009 | 8.503
8.5 | 0.668 | 0.08912 | -0.009 | 7.494
9 | 0.665 | 0.09925 | -0.009 | 6.703
9.5 | 0.654 | 0.1137 | -0.009 | 5.748
10 | 0.636 | 0.1277 | -0.009 | 4.979
10.5 | 0.613 | 0.14655 | -0.009 | 4.184
11 | 0.587 | 0.16553 | -0.009 | 3.544
11.5 | 0.557 | 0.1764 | -0.01 | 3.158
12 | 0.526 | 0.20775 | -0.01 | 2.531
12.5 | 0.493 | 0.22069 | -0.01 | 2.235
13 | 0.461 | 0.25757 | -0.01 | 1.789
13.5 | 0.429 | 0.26779 | -0.01 | 1.601

## 4. Re 50k Mach 0.10 (2)
BIGFOIL.COM POLAR EXPORT
NACA66-109 a=0.6
NACA66-109 a=0.6 |  |  |  | Cl Max: | 0.8661 | at alpha= | 20 | deg
XFOIL ncrit=9 |  |  |  | L/D Max: | 20.6769 | at alpha= | 5 | deg
Re: | 50000 |  |  | Cd Min: | 0.25757 | at alpha= | 20 | deg
Mach: | 0.1 |  |  | Cl=0 at alpha= | 1.3832 | deg
|  |  |  | @ Cl=0.1, Cd= | 0.022877
|  |  |  | @ Cl=0.4, Cd= | 0.027766
|  |  |  | @ Cl=0.6, Cd= | 0.029169
alpha (deg) | Cl | Cd | Cm | Cl/Cd
-20 | -0.7868 | 0.25741 | 0.052 | -3.0566
-19.5 | -0.7673 | 0.24713 | 0.0485 | -3.1048
-19 | -0.7464 | 0.23783 | 0.046 | -3.1384
-18.5 | -0.731 | 0.23218 | 0.0416 | -3.1484
-18 | -0.7258 | 0.23204 | 0.0352 | -3.1279
-17.5 | -0.6988 | 0.21855 | 0.0339 | -3.1974
-17 | -0.6865 | 0.21379 | 0.0294 | -3.2111
-16.5 | -0.6758 | 0.20808 | 0.0248 | -3.2478
-16 | -0.6541 | 0.199 | 0.0228 | -3.2869
-15.5 | -0.6585 | 0.19861 | 0.0165 | -3.3155
-15 | -0.6264 | 0.18533 | 0.0159 | -3.3799
-14.5 | -0.6344 | 0.18418 | 0.0098 | -3.4445
-14 | -0.6056 | 0.17245 | 0.0091 | -3.5117
-13.5 | -0.5912 | 0.16454 | 0.0067 | -3.593
-13 | -0.5841 | 0.15789 | 0.0036 | -3.6994
-12.5 | -0.5735 | 0.15071 | 0.0013 | -3.8053
-12 | -0.5625 | 0.14342 | -0.0005 | -3.922
-11.5 | -0.555 | 0.13648 | -0.0025 | -4.0665
-11 | -0.5585 | 0.13073 | -0.0052 | -4.2722
-10.5 | -0.5388 | 0.12219 | -0.0051 | -4.4095
-10 | -0.5308 | 0.11516 | -0.0057 | -4.6092
-9.5 | -0.524 | 0.10866 | -0.0056 | -4.8224
-9 | -0.5223 | 0.10292 | -0.0042 | -5.0748
-8.5 | -0.5052 | 0.09657 | -0.0009 | -5.2314
-8 | -0.4846 | 0.09009 | 0.0025 | -5.3791
-6.5 | -0.4865 | 0.05495 | -0.0096 | -8.8535
-5.5 | -0.6089 | 0.04695 | -0.0148 | -12.9691
-5 | -0.577 | 0.04024 | -0.0108 | -14.339
-4.5 | -0.5383 | 0.03514 | -0.0068 | -15.3187
-4 | -0.4944 | 0.03065 | -0.004 | -16.1305
-3.5 | -0.1003 | 0.00765 | -0.0375 | -13.1111
-3 | -0.0974 | 0.0076 | -0.0318 | -12.8158
-2.5 | -0.0931 | 0.00779 | -0.0261 | -11.9512
-2 | -0.0871 | 0.00787 | -0.0204 | -11.0673
-1.5 | -0.0798 | 0.00767 | -0.0149 | -10.4042
-1 | -0.0717 | 0.00719 | -0.0095 | -9.9722
-0.5 | -0.0628 | 0.0067 | -0.004 | -9.3731
0 | -0.0582 | 0.0207 | 0.0027 | -2.8116
0.5 | -0.0421 | 0.02068 | 0.008 | -2.0358
1 | -0.021 | 0.02079 | 0.0125 | -1.0101
1.5 | 0.0064 | 0.02109 | 0.0158 | 0.30346
2 | 0.0381 | 0.02157 | 0.0182 | 1.7663
2.5 | 0.0724 | 0.02223 | 0.02 | 3.2569
3 | 0.1078 | 0.02306 | 0.0213 | 4.6748
3.5 | 0.1431 | 0.02408 | 0.0223 | 5.9427
4 | 0.1778 | 0.02534 | 0.0231 | 7.0166
4.5 | 0.2112 | 0.02689 | 0.0235 | 7.8542
5 | 0.5926 | 0.02866 | -0.0052 | 20.6769
5.5 | 0.6563 | 0.03304 | -0.0041 | 19.8638
6 | 0.7031 | 0.03852 | -0.0015 | 18.2529
6.5 | 0.7356 | 0.04432 | 0.0033 | 16.5975
7 | 0.763 | 0.05214 | 0.0073 | 14.6337
7.5 | 0.7719 | 0.06249 | 0.0095 | 12.3524
8 | 0.7002 | 0.07787 | -0.0007 | 8.9919
9 | 0.6101 | 0.10326 | -0.0229 | 5.9084
9.5 | 0.6097 | 0.10898 | -0.0209 | 5.5946
10 | 0.6328 | 0.11692 | -0.0196 | 5.4122
10.5 | 0.6315 | 0.12343 | -0.0196 | 5.1163
11 | 0.6393 | 0.13057 | -0.0198 | 4.8962
12 | 0.658 | 0.14538 | -0.0212 | 4.5261
12.5 | 0.6822 | 0.15475 | -0.0211 | 4.4084
13 | 0.6803 | 0.16098 | -0.0243 | 4.226
13.5 | 0.6869 | 0.16798 | -0.0271 | 4.0892
14 | 0.6986 | 0.17557 | -0.0295 | 3.979
14.5 | 0.7153 | 0.18417 | -0.0317 | 3.8839
15 | 0.7351 | 0.1936 | -0.0335 | 3.797
15.5 | 0.7327 | 0.19643 | -0.0388 | 3.7301
16 | 0.744 | 0.20325 | -0.0426 | 3.6605
16.5 | 0.7707 | 0.21488 | -0.0438 | 3.5867
17 | 0.7715 | 0.21678 | -0.05 | 3.5589
17.5 | 0.8012 | 0.23042 | -0.0508 | 3.4771
18 | 0.8018 | 0.23061 | -0.0577 | 3.4769
18.5 | 0.8193 | 0.23784 | -0.061 | 3.4448
19 | 0.8394 | 0.24809 | -0.064 | 3.3834
19.5 | 0.8483 | 0.25035 | -0.0702 | 3.3885
20 | 0.8661 | 0.25757 | -0.0737 | 3.3626

## 5. Re 50k Mach 0.25 (1)
BIGFOIL.COM POLAR EXPORT
NACA66-109 a=0.6
NACA66-109 a=0.6 |  |  |  | Cl Max: | 0.628 | at alpha= | 7.5 | deg
JavaFoil+Calcfoil stall+Eppler ext transition |  |  |  | L/D Max: | 18.603 | at alpha= | 2 | deg
Re: | 50000 |  |  | Cd Min: | 0.01493 | at alpha= | -1.5 | deg
Mach: | 0.25 |  |  | Cl=0 at alpha= | -0.68644 | deg
|  |  |  | @ Cl=0.1, Cd= | 0.50335
|  |  |  | @ Cl=0.4, Cd= | 0.50335
|  |  |  | @ Cl=0.6, Cd= | 0.50335
alpha (deg) | Cl | Cd | Cm | Cl/Cd
-12.5 | -0.066 | 0.84706 | 0 | -0.078
-12 | -0.186 | 0.58375 | 0 | -0.318
-11.5 | -0.261 | 0.3853 | 0 | -0.677
-11 | -0.324 | 0.30507 | 0 | -1.062
-10.5 | -0.369 | 0.24526 | 0 | -1.506
-10 | -0.409 | 0.19941 | -0.001 | -2.05
-9.5 | -0.442 | 0.16555 | -0.001 | -2.668
-9 | -0.467 | 0.14019 | -0.001 | -3.333
-8.5 | -0.485 | 0.11899 | -0.001 | -4.075
-8 | -0.494 | 0.09662 | -0.002 | -5.113
-7.5 | -0.495 | 0.08123 | -0.002 | -6.09
-7 | -0.487 | 0.07275 | -0.002 | -6.696
-6.5 | -0.472 | 0.06458 | -0.002 | -7.307
-6 | -0.45 | 0.05791 | -0.003 | -7.764
-5.5 | -0.421 | 0.05294 | -0.003 | -7.959
-5 | -0.388 | 0.04883 | -0.003 | -7.946
-4.5 | -0.35 | 0.04542 | -0.004 | -7.715
-4 | -0.31 | 0.04257 | -0.004 | -7.271
-3.5 | -0.266 | 0.04031 | -0.004 | -6.6
-3 | -0.221 | 0.03803 | -0.005 | -5.805
-2.5 | -0.174 | 0.03644 | -0.005 | -4.775
-2 | -0.127 | 0.0351 | -0.006 | -3.606
-1.5 | -0.097 | 0.01493 | -0.013 | -6.519
-1 | -0.037 | 0.01584 | -0.014 | -2.312
-0.5 | 0.022 | 0.01574 | -0.014 | 1.415
0 | 0.08 | 0.01616 | -0.015 | 4.976
0.5 | 0.138 | 0.01629 | -0.016 | 8.499
1 | 0.196 | 0.01647 | -0.016 | 11.897
1.5 | 0.253 | 0.0167 | -0.017 | 15.145
2 | 0.321 | 0.01724 | -0.019 | 18.603
2.5 | 0.307 | 0.03497 | -0.009 | 8.787
3 | 0.354 | 0.03649 | -0.009 | 9.689
3.5 | 0.398 | 0.03864 | -0.009 | 10.311
4 | 0.441 | 0.04047 | -0.009 | 10.907
4.5 | 0.482 | 0.04343 | -0.009 | 11.095
5 | 0.519 | 0.0471 | -0.008 | 11.022
5.5 | 0.552 | 0.05036 | -0.008 | 10.971
6 | 0.581 | 0.05477 | -0.008 | 10.606
6.5 | 0.604 | 0.06093 | -0.008 | 9.905
7 | 0.619 | 0.06781 | -0.009 | 9.135
7.5 | 0.628 | 0.0765 | -0.009 | 8.208
8 | 0.628 | 0.08852 | -0.009 | 7.097
8.5 | 0.62 | 0.1017 | -0.009 | 6.096
9 | 0.594 | 0.12574 | -0.009 | 4.721
9.5 | 0.552 | 0.14395 | -0.009 | 3.836
10 | 0.5 | 0.17696 | -0.009 | 2.827
10.5 | 0.44 | 0.21086 | -0.009 | 2.085
11 | 0.372 | 0.27167 | -0.009 | 1.368
11.5 | 0.297 | 0.31635 | -0.009 | 0.94
12 | 0.213 | 0.38777 | -0.01 | 0.55
12.5 | 0.073 | 0.50335 | -0.011 | 0.146

## 6. Re 50k Mach 0.25 (2)
BIGFOIL.COM POLAR EXPORT
NACA66-109 a=0.6
NACA66-109 a=0.6 |  |  |  | Cl Max: | 0.8808 | at alpha= | 20 | deg
XFOIL ncrit=9 |  |  |  | L/D Max: | 20.5351 | at alpha= | 5 | deg
Re: | 50000 |  |  | Cd Min: | 0.26146 | at alpha= | 20 | deg
Mach: | 0.25 |  |  | Cl=0 at alpha= | 1.4007 | deg
|  |  |  | @ Cl=0.1, Cd= | 0.023292
|  |  |  | @ Cl=0.4, Cd= | 0.02863
|  |  |  | @ Cl=0.6, Cd= | 0.029817
alpha (deg) | Cl | Cd | Cm | Cl/Cd
-5.5 | -0.6156 | 0.04899 | -0.0162 | -12.5658
-5 | -0.591 | 0.04246 | -0.0119 | -13.919
-4.5 | -0.5559 | 0.03714 | -0.0076 | -14.9677
-4 | -0.5132 | 0.03228 | -0.0044 | -15.8984
-3 | -0.1204 | 0.02197 | -0.0353 | -5.4802
-2.5 | -0.1126 | 0.02177 | -0.0289 | -5.1723
-2 | -0.1039 | 0.02161 | -0.0225 | -4.808
-1.5 | -0.094 | 0.02147 | -0.0161 | -4.3782
-1 | -0.0832 | 0.02133 | -0.0099 | -3.9006
-0.5 | -0.0714 | 0.02121 | -0.0037 | -3.3663
0 | -0.0582 | 0.02111 | 0.0023 | -2.757
0.5 | -0.0421 | 0.02108 | 0.0079 | -1.9972
1 | -0.0214 | 0.02117 | 0.0126 | -1.0109
1.5 | 0.0053 | 0.02145 | 0.0162 | 0.24709
2 | 0.0368 | 0.02193 | 0.0188 | 1.6781
2.5 | 0.0712 | 0.0226 | 0.0208 | 3.1504
3 | 0.107 | 0.02346 | 0.0222 | 4.561
3.5 | 0.1427 | 0.02454 | 0.0233 | 5.815
4 | 0.1778 | 0.02587 | 0.024 | 6.8728
4.5 | 0.2114 | 0.02751 | 0.0244 | 7.6845
5 | 0.614 | 0.0299 | -0.0045 | 20.5351
5.5 | 0.6747 | 0.03481 | -0.0027 | 19.3824
6 | 0.7155 | 0.04031 | 0.0011 | 17.7499
6.5 | 0.7421 | 0.0465 | 0.006 | 15.9591
7 | 0.7596 | 0.05398 | 0.0104 | 14.0719
8 | 0.7268 | 0.07409 | 0.0108 | 9.8097
9.5 | 0.6172 | 0.11189 | -0.0209 | 5.5161
10 | 0.6134 | 0.11787 | -0.0203 | 5.204
10.5 | 0.634 | 0.12606 | -0.0198 | 5.0294
11 | 0.6568 | 0.13516 | -0.0194 | 4.8594
11.5 | 0.6655 | 0.14271 | -0.0199 | 4.6633
12 | 0.6766 | 0.15042 | -0.0205 | 4.4981
12.5 | 0.6657 | 0.15524 | -0.024 | 4.2882
13 | 0.6824 | 0.16341 | -0.0253 | 4.176
13.5 | 0.7087 | 0.17429 | -0.0261 | 4.0662
14 | 0.7213 | 0.18243 | -0.0286 | 3.9538
14.5 | 0.7143 | 0.18527 | -0.0338 | 3.8555
15 | 0.7235 | 0.19192 | -0.0377 | 3.7698
15.5 | 0.7392 | 0.19974 | -0.0407 | 3.7008
16 | 0.7621 | 0.20981 | -0.0428 | 3.6323
16.5 | 0.7688 | 0.21364 | -0.0478 | 3.5986
17 | 0.7852 | 0.22165 | -0.0515 | 3.5425
17.5 | 0.7997 | 0.22771 | -0.0557 | 3.5119
18 | 0.8201 | 0.23747 | -0.0588 | 3.4535
18.5 | 0.8303 | 0.24103 | -0.0645 | 3.4448
19 | 0.8647 | 0.25954 | -0.0647 | 3.3317
19.5 | 0.8664 | 0.25672 | -0.0723 | 3.3749
20 | 0.8808 | 0.26146 | -0.0777 | 3.3688

## 7. Re 50k Mach 0.50 (1)
BIGFOIL.COM POLAR EXPORT
NACA66-109 a=0.6
NACA66-109 a=0.6 |  |  |  | Cl Max: | 1.074 | at alpha= | 20 | deg
JavaFoil+Calcfoil stall+Eppler ext transition |  |  |  | L/D Max: | 19.731 | at alpha= | 2 | deg
Re: | 50000 |  |  | Cd Min: | 0.01641 | at alpha= | -0.5 | deg
Mach: | 0.5 |  |  | Cl=0 at alpha= | -0.68657 | deg
|  |  |  | @ Cl=0.1, Cd= | 0.016922
|  |  |  | @ Cl=0.4, Cd= | 0.17482
|  |  |  | @ Cl=0.6, Cd= | 0.25182
alpha (deg) | Cl | Cd | Cm | Cl/Cd
-20 | -1.016 | 0.41956 | 0.006 | -2.422
-19.5 | -0.99 | 0.40267 | 0.006 | -2.459
-19 | -0.965 | 0.38774 | 0.005 | -2.489
-18.5 | -0.94 | 0.38529 | 0.005 | -2.438
-18 | -0.914 | 0.37477 | 0.005 | -2.439
-17.5 | -0.888 | 0.40167 | 0.004 | -2.212
-17 | -0.861 | 0.35181 | 0.004 | -2.446
-16.5 | -0.835 | 0.3419 | 0.004 | -2.441
-16 | -0.809 | 0.34782 | 0.003 | -2.326
-15.5 | -0.783 | 0.3233 | 0.003 | -2.423
-15 | -0.757 | 0.3324 | 0.003 | -2.278
-14.5 | -0.73 | 0.3038 | 0.002 | -2.402
-14 | -0.704 | 0.30686 | 0.002 | -2.293
-13.5 | -0.678 | 0.30283 | 0.001 | -2.238
-13 | -0.652 | 0.29586 | 0.001 | -2.203
-12.5 | -0.626 | 0.28332 | 0.001 | -2.208
-12 | -0.6 | 0.29263 | 0 | -2.049
-11.5 | -0.572 | 0.25583 | 0 | -2.237
-11 | -0.546 | 0.23431 | 0 | -2.331
-10.5 | -0.52 | 0.22976 | -0.001 | -2.263
-10 | -0.494 | 0.22442 | -0.001 | -2.2
-9.5 | -0.467 | 0.22067 | -0.001 | -2.118
-9 | -0.441 | 0.21392 | -0.002 | -2.062
-8.5 | -0.414 | 0.19721 | -0.002 | -2.099
-8 | -0.387 | 0.19559 | -0.002 | -1.981
-7.5 | -0.361 | 0.19348 | -0.002 | -1.866
-7 | -0.335 | 0.19723 | -0.003 | -1.697
-6.5 | -0.308 | 0.17214 | -0.003 | -1.791
-6 | -0.282 | 0.13905 | -0.003 | -2.025
-5.5 | -0.255 | 0.12728 | -0.003 | -2.004
-5 | -0.36 | 0.06911 | -0.003 | -5.209
-4.5 | -0.363 | 0.053 | -0.004 | -6.852
-4 | -0.334 | 0.04674 | -0.004 | -7.141
-3.5 | -0.292 | 0.04257 | -0.005 | -6.865
-3 | -0.245 | 0.0396 | -0.005 | -6.18
-2.5 | -0.193 | 0.03737 | -0.006 | -5.177
-2 | -0.141 | 0.03579 | -0.006 | -3.94
-1.5 | -0.088 | 0.03447 | -0.007 | -2.547
-1 | -0.042 | 0.01688 | -0.016 | -2.474
-0.5 | 0.025 | 0.01641 | -0.016 | 1.506
0 | 0.089 | 0.01689 | -0.017 | 5.29
0.5 | 0.154 | 0.01708 | -0.017 | 9.006
1 | 0.218 | 0.01727 | -0.018 | 12.6
1.5 | 0.281 | 0.01759 | -0.019 | 15.969
2 | 0.356 | 0.01807 | -0.02 | 19.731
2.5 | 0.342 | 0.03566 | -0.01 | 9.596
3 | 0.393 | 0.03768 | -0.009 | 10.427
3.5 | 0.44 | 0.04001 | -0.009 | 11.006
4 | 0.483 | 0.04372 | -0.009 | 11.036
4.5 | 0.515 | 0.04859 | -0.009 | 10.603
5 | 0.529 | 0.05735 | -0.008 | 9.233
5.5 | 0.487 | 0.08333 | -0.008 | 5.846
6 | 0.353 | 0.13749 | -0.009 | 2.566
6.5 | 0.379 | 0.16637 | -0.009 | 2.277
7 | 0.405 | 0.17683 | -0.011 | 2.293
7.5 | 0.431 | 0.18008 | -0.011 | 2.396
8 | 0.457 | 0.19364 | -0.012 | 2.362
8.5 | 0.483 | 0.1959 | -0.012 | 2.467
9 | 0.51 | 0.22329 | -0.014 | 2.284
9.5 | 0.536 | 0.22609 | -0.014 | 2.371
10 | 0.562 | 0.24756 | -0.014 | 2.269
10.5 | 0.588 | 0.25038 | -0.015 | 2.347
11 | 0.613 | 0.25337 | -0.015 | 2.42
11.5 | 0.639 | 0.2578 | -0.015 | 2.478
12 | 0.666 | 0.2905 | -0.017 | 2.292
12.5 | 0.691 | 0.29392 | -0.018 | 2.352
13 | 0.717 | 0.29745 | -0.018 | 2.41
13.5 | 0.742 | 0.30436 | -0.018 | 2.439
14 | 0.768 | 0.2923 | -0.019 | 2.626
14.5 | 0.795 | 0.32106 | -0.021 | 2.476
15 | 0.82 | 0.32589 | -0.021 | 2.517
15.5 | 0.845 | 0.33987 | -0.021 | 2.487
16 | 0.87 | 0.34797 | -0.022 | 2.501
16.5 | 0.895 | 0.34552 | -0.022 | 2.592
17 | 0.923 | 0.40157 | -0.024 | 2.298
17.5 | 0.948 | 0.40205 | -0.024 | 2.357
18 | 0.972 | 0.38066 | -0.024 | 2.555
18.5 | 0.997 | 0.39874 | -0.025 | 2.501
19 | 1.022 | 0.38992 | -0.025 | 2.621
19.5 | 1.05 | 0.41841 | -0.027 | 2.509
20 | 1.074 | 0.43333 | -0.027 | 2.478

## 8. Re 50k Mach 0.50 (2)
BIGFOIL.COM POLAR EXPORT
NACA66-109 a=0.6
NACA66-109 a=0.6 |  |  |  | Cl Max: | 0.9638 | at alpha= | 20 | deg
XFOIL ncrit=9 |  |  |  | L/D Max: | 20.3271 | at alpha= | 4.5 | deg
Re: | 50000 |  |  | Cd Min: | 0.28732 | at alpha= | 20 | deg
Mach: | 0.5 |  |  | Cl=0 at alpha= | 1.4232 | deg
|  |  |  | @ Cl=0.1, Cd= | 0.025193
|  |  |  | @ Cl=0.4, Cd= | 0.029458
|  |  |  | @ Cl=0.6, Cd= | 0.030462
alpha (deg) | Cl | Cd | Cm | Cl/Cd
-20 | -0.8664 | 0.28115 | 0.0667 | -3.0816
-19.5 | -0.851 | 0.27896 | 0.0597 | -3.0506
-19 | -0.8205 | 0.26204 | 0.0572 | -3.1312
-18.5 | -0.8008 | 0.25589 | 0.0515 | -3.1295
-18 | -0.7811 | 0.24844 | 0.0461 | -3.144
-17.5 | -0.7565 | 0.23854 | 0.0422 | -3.1714
-17 | -0.7475 | 0.23801 | 0.0351 | -3.1406
-16.5 | -0.7148 | 0.22257 | 0.0329 | -3.2116
-16 | -0.705 | 0.22002 | 0.0266 | -3.2043
-15.5 | -0.6747 | 0.20695 | 0.0241 | -3.2602
-15 | -0.6664 | 0.2034 | 0.0181 | -3.2763
-14.5 | -0.6408 | 0.19306 | 0.0153 | -3.3192
-14 | -0.6204 | 0.18442 | 0.012 | -3.3641
-13.5 | -0.6027 | 0.17665 | 0.0086 | -3.4118
-13 | -0.5864 | 0.16909 | 0.0054 | -3.468
-12.5 | -0.5719 | 0.16175 | 0.0023 | -3.5357
-12 | -0.5658 | 0.15589 | -0.0008 | -3.6295
-11.5 | -0.5454 | 0.14672 | -0.0027 | -3.7173
-11 | -0.5309 | 0.1393 | -0.0044 | -3.8112
-10.5 | -0.5141 | 0.13124 | -0.0055 | -3.9173
-10 | -0.5146 | 0.12588 | -0.0064 | -4.088
-9.5 | -0.4849 | 0.11665 | -0.006 | -4.1569
-8 | -0.4386 | 0.09518 | -0.0045 | -4.6081
-7 | -0.5267 | 0.07485 | -0.034 | -7.0367
-6.5 | -0.5637 | 0.0681 | -0.0332 | -8.2775
-6 | -0.5963 | 0.06229 | -0.0287 | -9.573
-5.5 | -0.6144 | 0.05638 | -0.0232 | -10.8975
-5 | -0.6199 | 0.05041 | -0.0178 | -12.2972
-4.5 | -0.6083 | 0.04428 | -0.0127 | -13.7376
-4 | -0.582 | 0.03874 | -0.008 | -15.0232
-3.5 | -0.5399 | 0.03377 | -0.004 | -15.9876
-2.5 | -0.1326 | 0.02391 | -0.0315 | -5.5458
-2 | -0.12 | 0.02361 | -0.0248 | -5.0826
-1.5 | -0.1059 | 0.02337 | -0.0183 | -4.5315
-1 | -0.0907 | 0.02318 | -0.0118 | -3.9129
-0.5 | -0.0747 | 0.02303 | -0.0054 | -3.2436
0 | -0.0582 | 0.02292 | 0.0009 | -2.5393
0.5 | -0.0406 | 0.02287 | 0.007 | -1.7753
1 | -0.0204 | 0.02292 | 0.0127 | -0.89005
1.5 | 0.0037 | 0.02314 | 0.0176 | 0.1599
2 | 0.0332 | 0.02359 | 0.0213 | 1.4074
2.5 | 0.0672 | 0.02431 | 0.024 | 2.7643
3 | 0.1036 | 0.02529 | 0.0259 | 4.0965
3.5 | 0.1406 | 0.02658 | 0.0273 | 5.2897
4 | 0.1813 | 0.02836 | 0.0273 | 6.3928
4.5 | 0.6214 | 0.03057 | -0.0017 | 20.3271
5 | 0.6873 | 0.03576 | 0.0006 | 19.2198
5.5 | 0.7195 | 0.04134 | 0.0064 | 17.4045
6 | 0.7338 | 0.04749 | 0.0125 | 15.4517
6.5 | 0.7366 | 0.05415 | 0.0179 | 13.603
7 | 0.731 | 0.06136 | 0.0219 | 11.9133
7.5 | 0.6912 | 0.06826 | 0.0243 | 10.126
8 | 0.668 | 0.07708 | 0.0227 | 8.6663
8.5 | 0.6455 | 0.08824 | 0.0152 | 7.3153
9 | 0.63 | 0.10126 | 0.0037 | 6.2216
9.5 | 0.5864 | 0.11741 | -0.02 | 4.9945
10 | 0.6003 | 0.12531 | -0.0207 | 4.7905
10.5 | 0.6157 | 0.13321 | -0.0214 | 4.622
11 | 0.6302 | 0.1414 | -0.0227 | 4.4569
11.5 | 0.6595 | 0.15188 | -0.0239 | 4.3422
12 | 0.6589 | 0.15718 | -0.0263 | 4.192
12.5 | 0.6796 | 0.16639 | -0.0282 | 4.0844
13 | 0.6965 | 0.1743 | -0.0304 | 3.996
13.5 | 0.7125 | 0.18264 | -0.0334 | 3.9011
14 | 0.7272 | 0.19019 | -0.037 | 3.8235
14.5 | 0.7462 | 0.19877 | -0.0404 | 3.7541
15 | 0.7694 | 0.20879 | -0.0436 | 3.685
15.5 | 0.7855 | 0.21572 | -0.0478 | 3.6413
16 | 0.7979 | 0.22136 | -0.0533 | 3.6045
16.5 | 0.8186 | 0.23003 | -0.0576 | 3.5587
17 | 0.8469 | 0.24272 | -0.0604 | 3.4892
17.5 | 0.8585 | 0.24586 | -0.067 | 3.4918
18 | 0.8858 | 0.25871 | -0.0703 | 3.4239
18.5 | 0.8996 | 0.26217 | -0.0771 | 3.4314
19 | 0.9331 | 0.2807 | -0.079 | 3.3242
19.5 | 0.9428 | 0.27957 | -0.0872 | 3.3723
20 | 0.9638 | 0.28732 | -0.0926 | 3.3544

## 9. Re 100k Mach 0.00 (1)
BIGFOIL.COM POLAR EXPORT
NACA66-109 a=0.6
NACA66-109 a=0.6 |  |  |  | Cl Max: | 0.673 | at alpha= | 8.5 | deg
JavaFoil+Calcfoil stall+Eppler ext transition |  |  |  | L/D Max: | 25.694 | at alpha= | 2.5 | deg
Re: | 100000 |  |  | Cd Min: | 0.01135 | at alpha= | -0.5 | deg
Mach: | 0 |  |  | Cl=0 at alpha= | -0.68966 | deg
|  |  |  | @ Cl=0.1, Cd= | 0.011506
|  |  |  | @ Cl=0.4, Cd= | 0.035779
|  |  |  | @ Cl=0.6, Cd= | 0.20171
alpha (deg) | Cl | Cd | Cm | Cl/Cd
-14.5 | -0.379 | 0.27506 | 0.001 | -1.379
-14 | -0.403 | 0.24042 | 0.001 | -1.676
-13.5 | -0.427 | 0.21779 | 0.001 | -1.961
-13 | -0.452 | 0.19524 | 0.001 | -2.313
-12.5 | -0.476 | 0.18106 | 0 | -2.627
-12 | -0.499 | 0.16285 | 0 | -3.064
-11.5 | -0.521 | 0.14832 | 0 | -3.511
-11 | -0.539 | 0.13504 | 0 | -3.992
-10.5 | -0.548 | 0.12088 | 0 | -4.535
-10 | -0.554 | 0.10486 | -0.001 | -5.284
-9.5 | -0.556 | 0.09473 | -0.001 | -5.873
-9 | -0.555 | 0.08461 | -0.001 | -6.554
-8.5 | -0.548 | 0.08124 | -0.001 | -6.748
-8 | -0.538 | 0.06936 | -0.001 | -7.75
-7.5 | -0.522 | 0.0659 | -0.002 | -7.923
-7 | -0.502 | 0.05817 | -0.002 | -8.633
-6.5 | -0.478 | 0.05337 | -0.002 | -8.95
-6 | -0.449 | 0.04882 | -0.003 | -9.198
-5.5 | -0.417 | 0.04591 | -0.003 | -9.074
-5 | -0.381 | 0.04314 | -0.003 | -8.829
-4.5 | -0.342 | 0.04054 | -0.004 | -8.443
-4 | -0.301 | 0.03825 | -0.004 | -7.877
-3.5 | -0.258 | 0.03659 | -0.004 | -7.064
-3 | -0.214 | 0.03479 | -0.005 | -6.157
-2.5 | -0.169 | 0.03339 | -0.005 | -5.054
-2 | -0.152 | 0.01215 | -0.013 | -12.523
-1.5 | -0.094 | 0.01198 | -0.013 | -7.874
-1 | -0.036 | 0.01139 | -0.014 | -3.161
-0.5 | 0.022 | 0.01135 | -0.014 | 1.926
0 | 0.079 | 0.01148 | -0.015 | 6.901
0.5 | 0.136 | 0.01155 | -0.016 | 11.811
1 | 0.193 | 0.01165 | -0.016 | 16.559
1.5 | 0.249 | 0.01179 | -0.017 | 21.117
2 | 0.311 | 0.01399 | -0.018 | 22.261
2.5 | 0.368 | 0.01433 | -0.019 | 25.694
3 | 0.343 | 0.03352 | -0.009 | 10.235
3.5 | 0.387 | 0.0352 | -0.009 | 10.987
4 | 0.429 | 0.03707 | -0.009 | 11.573
4.5 | 0.47 | 0.0393 | -0.009 | 11.95
5 | 0.508 | 0.04191 | -0.009 | 12.115
5.5 | 0.543 | 0.0443 | -0.009 | 12.261
6 | 0.575 | 0.04786 | -0.008 | 12.018
6.5 | 0.604 | 0.05191 | -0.008 | 11.629
7 | 0.628 | 0.05631 | -0.009 | 11.151
7.5 | 0.648 | 0.0611 | -0.009 | 10.602
8 | 0.663 | 0.06768 | -0.009 | 9.796
8.5 | 0.673 | 0.07518 | -0.008 | 8.955
9 | 0.673 | 0.08422 | -0.009 | 7.996
9.5 | 0.665 | 0.09436 | -0.009 | 7.049
10 | 0.651 | 0.10091 | -0.009 | 6.453
10.5 | 0.633 | 0.11474 | -0.009 | 5.514
11 | 0.61 | 0.12972 | -0.009 | 4.704
11.5 | 0.585 | 0.14278 | -0.01 | 4.096
12 | 0.558 | 0.15344 | -0.01 | 3.633
12.5 | 0.529 | 0.17629 | -0.01 | 3.001
13 | 0.5 | 0.18606 | -0.01 | 2.687
13.5 | 0.471 | 0.20171 | -0.01 | 2.335

## 10. Re 100k Mach 0.00 (2)
BIGFOIL.COM POLAR EXPORT
NACA66-109 a=0.6
NACA66-109 a=0.6 |  |  |  | Cl Max: | 0.8742 | at alpha= | 20 | deg
XFOIL ncrit=9 |  |  |  | L/D Max: | 29.8136 | at alpha= | 3.5 | deg
Re: | 100000 |  |  | Cd Min: | 0.26489 | at alpha= | 20 | deg
Mach: | 0 |  |  | Cl=0 at alpha= | 1.1951 | deg
|  |  |  | @ Cl=0.1, Cd= | 0.019021
|  |  |  | @ Cl=0.4, Cd= | 0.018876
|  |  |  | @ Cl=0.6, Cd= | 0.023496
alpha (deg) | Cl | Cd | Cm | Cl/Cd
-20 | -0.7812 | 0.25142 | 0.0538 | -3.1072
-19.5 | -0.7607 | 0.24185 | 0.0515 | -3.1453
-19 | -0.7438 | 0.23526 | 0.0478 | -3.1616
-18.5 | -0.7274 | 0.22883 | 0.0436 | -3.1788
-18 | -0.7115 | 0.22267 | 0.0391 | -3.1953
-17.5 | -0.7014 | 0.21944 | 0.033 | -3.1963
-17 | -0.6969 | 0.21739 | 0.027 | -3.2058
-16.5 | -0.6889 | 0.21267 | 0.0214 | -3.2393
-16 | -0.6514 | 0.19471 | 0.0233 | -3.3455
-15.5 | -0.6359 | 0.18765 | 0.02 | -3.3888
-15 | -0.6227 | 0.18086 | 0.0161 | -3.443
-14.5 | -0.6169 | 0.17567 | 0.0106 | -3.5117
-14 | -0.6202 | 0.17148 | 0.0033 | -3.6167
-13.5 | -0.5882 | 0.1589 | 0.0054 | -3.7017
-13 | -0.5791 | 0.15182 | 0.0017 | -3.8144
-12.5 | -0.5849 | 0.14625 | -0.0057 | -3.9993
-12 | -0.5687 | 0.13609 | -0.0065 | -4.1789
-11.5 | -0.5558 | 0.1286 | -0.0083 | -4.3219
-11 | -0.5643 | 0.12166 | -0.0157 | -4.6383
-10.5 | -0.5533 | 0.11244 | -0.0168 | -4.9208
-10 | -0.5492 | 0.10497 | -0.0201 | -5.232
-9.5 | -0.5788 | 0.09602 | -0.0328 | -6.0279
-9 | -0.5557 | 0.08827 | -0.0288 | -6.2955
-8.5 | -0.5945 | 0.08017 | -0.0362 | -7.4155
-8 | -0.5913 | 0.07247 | -0.0352 | -8.1592
-7.5 | -0.6157 | 0.0662 | -0.0336 | -9.3006
-6.5 | -0.6401 | 0.05789 | -0.0206 | -11.0572
-5.5 | -0.6361 | 0.04802 | -0.0088 | -13.2466
-4.5 | -0.5509 | 0.03144 | -0.0018 | -17.5223
-4 | -0.5084 | 0.02706 | 0.0011 | -18.7879
-3.5 | -0.46 | 0.02354 | 0.0036 | -19.5412
-3 | -0.4141 | 0.02143 | 0.006 | -19.3234
-2 | -0.1015 | 0.01781 | -0.0214 | -5.699
-1.5 | -0.0941 | 0.0177 | -0.0151 | -5.3164
-1 | -0.0856 | 0.01755 | -0.0089 | -4.8775
-0.5 | -0.077 | 0.01738 | -0.0026 | -4.4304
0 | -0.0685 | 0.01716 | 0.0038 | -3.9918
0.5 | -0.0582 | 0.01697 | 0.01 | -3.4296
1 | -0.0265 | 0.01718 | 0.0122 | -1.5425
1.5 | 0.0414 | 0.01813 | 0.0075 | 2.2835
2 | 0.1111 | 0.01919 | 0.0026 | 5.7895
2.5 | 0.1788 | 0.02019 | -0.0016 | 8.8559
3 | 0.2509 | 0.02115 | -0.0063 | 11.8629
3.5 | 0.5119 | 0.01717 | -0.0245 | 29.8136
4 | 0.5363 | 0.01905 | -0.019 | 28.1522
4.5 | 0.5684 | 0.02127 | -0.0143 | 26.7231
5 | 0.6127 | 0.02439 | -0.0116 | 25.121
5.5 | 0.6592 | 0.02829 | -0.0086 | 23.3015
6 | 0.7011 | 0.035 | -0.0056 | 20.0314
6.5 | 0.7365 | 0.04133 | 0.0008 | 17.82
8 | 0.7657 | 0.06588 | 0.0128 | 11.6226
8.5 | 0.7887 | 0.07495 | 0.0146 | 10.523
9 | 0.7262 | 0.08025 | 0.0157 | 9.0492
9.5 | 0.7174 | 0.08873 | 0.0152 | 8.0852
10 | 0.6776 | 0.10005 | 0.0045 | 6.7726
10.5 | 0.6781 | 0.10913 | 0.002 | 6.2137
11 | 0.6932 | 0.11751 | 0.0029 | 5.8991
11.5 | 0.6663 | 0.12711 | -0.0081 | 5.2419
12 | 0.6858 | 0.13581 | -0.0071 | 5.0497
12.5 | 0.6725 | 0.1439 | -0.0156 | 4.6734
13 | 0.7067 | 0.15426 | -0.0116 | 4.5812
13.5 | 0.6909 | 0.16088 | -0.0216 | 4.2945
14 | 0.6944 | 0.16816 | -0.0269 | 4.1294
14.5 | 0.733 | 0.18096 | -0.0229 | 4.0506
15 | 0.7287 | 0.18656 | -0.0309 | 3.906
15.5 | 0.7277 | 0.19129 | -0.0382 | 3.8042
16 | 0.7401 | 0.19832 | -0.0425 | 3.7318
16.5 | 0.7612 | 0.20673 | -0.044 | 3.6821
17 | 0.7799 | 0.21775 | -0.0468 | 3.5816
17.5 | 0.7835 | 0.2205 | -0.054 | 3.5533
18 | 0.7976 | 0.22685 | -0.0589 | 3.516
18.5 | 0.8131 | 0.2336 | -0.063 | 3.4807
19 | 0.8298 | 0.24053 | -0.0667 | 3.4499
19.5 | 0.856 | 0.25365 | -0.0672 | 3.3747
20 | 0.8742 | 0.26489 | -0.0709 | 3.3002

## 11. Re 100k Mach 0.10 (1)
BIGFOIL.COM POLAR EXPORT
NACA66-109 a=0.6
NACA66-109 a=0.6 |  |  |  | Cl Max: | 0.668 | at alpha= | 8.5 | deg
JavaFoil+Calcfoil stall+Eppler ext transition |  |  |  | L/D Max: | 25.767 | at alpha= | 2.5 | deg
Re: | 100000 |  |  | Cd Min: | 0.01137 | at alpha= | -0.5 | deg
Mach: | 0.1 |  |  | Cl=0 at alpha= | -0.68966 | deg
|  |  |  | @ Cl=0.1, Cd= | 0.011528
|  |  |  | @ Cl=0.4, Cd= | 0.035765
|  |  |  | @ Cl=0.6, Cd= | 0.22239
alpha (deg) | Cl | Cd | Cm | Cl/Cd
-14 | -0.362 | 0.26366 | 0.001 | -1.371
-13.5 | -0.388 | 0.2424 | 0.001 | -1.602
-13 | -0.416 | 0.21768 | 0.001 | -1.91
-12.5 | -0.443 | 0.19083 | 0 | -2.323
-12 | -0.47 | 0.17 | 0 | -2.766
-11.5 | -0.496 | 0.15235 | 0 | -3.254
-11 | -0.518 | 0.13792 | 0 | -3.755
-10.5 | -0.53 | 0.12691 | 0 | -4.178
-10 | -0.539 | 0.10971 | -0.001 | -4.917
-9.5 | -0.545 | 0.09878 | -0.001 | -5.514
-9 | -0.546 | 0.08745 | -0.001 | -6.239
-8.5 | -0.542 | 0.08182 | -0.001 | -6.622
-8 | -0.533 | 0.07041 | -0.001 | -7.573
-7.5 | -0.519 | 0.06634 | -0.002 | -7.831
-7 | -0.501 | 0.0584 | -0.002 | -8.576
-6.5 | -0.477 | 0.05354 | -0.002 | -8.918
-6 | -0.45 | 0.04943 | -0.003 | -9.095
-5.5 | -0.418 | 0.04704 | -0.003 | -8.876
-5 | -0.382 | 0.04311 | -0.003 | -8.863
-4.5 | -0.344 | 0.04051 | -0.004 | -8.483
-4 | -0.303 | 0.03839 | -0.004 | -7.883
-3.5 | -0.26 | 0.03669 | -0.004 | -7.077
-3 | -0.215 | 0.03485 | -0.005 | -6.175
-2.5 | -0.17 | 0.03343 | -0.005 | -5.072
-2 | -0.153 | 0.01214 | -0.013 | -12.595
-1.5 | -0.095 | 0.01197 | -0.013 | -7.921
-1 | -0.036 | 0.01141 | -0.014 | -3.17
-0.5 | 0.022 | 0.01137 | -0.015 | 1.933
0 | 0.08 | 0.0115 | -0.015 | 6.918
0.5 | 0.137 | 0.01158 | -0.016 | 11.834
1 | 0.194 | 0.01169 | -0.016 | 16.586
1.5 | 0.25 | 0.0118 | -0.017 | 21.211
2 | 0.313 | 0.01401 | -0.018 | 22.345
2.5 | 0.37 | 0.01436 | -0.019 | 25.767
3 | 0.345 | 0.03358 | -0.009 | 10.266
3.5 | 0.389 | 0.03527 | -0.009 | 11.017
4 | 0.431 | 0.03716 | -0.009 | 11.598
4.5 | 0.472 | 0.03944 | -0.009 | 11.956
5 | 0.51 | 0.04211 | -0.009 | 12.104
5.5 | 0.545 | 0.04461 | -0.009 | 12.212
6 | 0.576 | 0.04799 | -0.008 | 12.011
6.5 | 0.604 | 0.05212 | -0.008 | 11.591
7 | 0.627 | 0.05648 | -0.009 | 11.11
7.5 | 0.646 | 0.06201 | -0.009 | 10.419
8 | 0.66 | 0.06797 | -0.009 | 9.704
8.5 | 0.668 | 0.07697 | -0.009 | 8.678
9 | 0.665 | 0.08541 | -0.009 | 7.789
9.5 | 0.654 | 0.09637 | -0.009 | 6.782
10 | 0.636 | 0.10676 | -0.009 | 5.956
10.5 | 0.613 | 0.12028 | -0.009 | 5.098
11 | 0.587 | 0.13404 | -0.009 | 4.377
11.5 | 0.557 | 0.14563 | -0.01 | 3.826
12 | 0.526 | 0.16669 | -0.01 | 3.154
12.5 | 0.493 | 0.18709 | -0.01 | 2.637
13 | 0.461 | 0.19762 | -0.01 | 2.332
13.5 | 0.429 | 0.22239 | -0.011 | 1.928

## 12. Re 100k Mach 0.10 (2)
BIGFOIL.COM POLAR EXPORT
NACA66-109 a=0.6
NACA66-109 a=0.6 |  |  |  | Cl Max: | 0.8781 | at alpha= | 20 | deg
XFOIL ncrit=9 |  |  |  | L/D Max: | 29.6136 | at alpha= | 3.5 | deg
Re: | 100000 |  |  | Cd Min: | 0.26651 | at alpha= | 20 | deg
Mach: | 0.1 |  |  | Cl=0 at alpha= | 1.1713 | deg
|  |  |  | @ Cl=0.1, Cd= | 0.0191
|  |  |  | @ Cl=0.4, Cd= | 0.019062
|  |  |  | @ Cl=0.6, Cd= | 0.023467
alpha (deg) | Cl | Cd | Cm | Cl/Cd
-20 | -0.7823 | 0.25103 | 0.0547 | -3.1164
-19.5 | -0.7629 | 0.24251 | 0.052 | -3.1458
-19 | -0.7459 | 0.23593 | 0.0482 | -3.1615
-18.5 | -0.7293 | 0.22948 | 0.044 | -3.1781
-18 | -0.7135 | 0.22344 | 0.0393 | -3.1933
-17.5 | -0.7041 | 0.22066 | 0.033 | -3.1909
-17 | -0.6994 | 0.21853 | 0.027 | -3.2005
-16.5 | -0.6773 | 0.20586 | 0.0244 | -3.2901
-16 | -0.6521 | 0.19517 | 0.0236 | -3.3412
-15.5 | -0.6366 | 0.18813 | 0.0202 | -3.3838
-15 | -0.6235 | 0.18138 | 0.0162 | -3.4375
-14.5 | -0.6192 | 0.17666 | 0.0103 | -3.505
-14 | -0.6217 | 0.17235 | 0.0031 | -3.6072
-13.5 | -0.5877 | 0.15933 | 0.0056 | -3.6886
-13 | -0.5796 | 0.15239 | 0.0015 | -3.8034
-12.5 | -0.587 | 0.14713 | -0.0062 | -3.9897
-12 | -0.565 | 0.13651 | -0.0057 | -4.1389
-11.5 | -0.5551 | 0.12909 | -0.0084 | -4.3001
-11 | -0.567 | 0.12244 | -0.0167 | -4.6308
-10.5 | -0.5484 | 0.11308 | -0.0159 | -4.8497
-10 | -0.5506 | 0.10553 | -0.0209 | -5.2175
-9.5 | -0.583 | 0.09674 | -0.034 | -6.0265
-9 | -0.5561 | 0.08878 | -0.0295 | -6.2638
-8.5 | -0.6013 | 0.08122 | -0.037 | -7.4033
-8 | -0.5884 | 0.07323 | -0.0354 | -8.035
-7.5 | -0.6004 | 0.06684 | -0.0336 | -8.9826
-6.5 | -0.6534 | 0.06053 | -0.0198 | -10.7946
-4.5 | -0.5541 | 0.03185 | -0.002 | -17.3972
-4 | -0.5118 | 0.02735 | 0.001 | -18.713
-3.5 | -0.4633 | 0.02375 | 0.0035 | -19.5074
-3 | -0.4169 | 0.02153 | 0.0059 | -19.3637
-2 | -0.1023 | 0.01789 | -0.0214 | -5.7183
-1.5 | -0.0946 | 0.01777 | -0.0152 | -5.3236
-1 | -0.0858 | 0.01763 | -0.009 | -4.8667
0 | -0.0682 | 0.01724 | 0.0037 | -3.9559
0.5 | -0.0579 | 0.01705 | 0.0099 | -3.3959
1 | -0.0234 | 0.0173 | 0.0116 | -1.3526
1.5 | 0.0449 | 0.01827 | 0.0068 | 2.4576
2 | 0.1153 | 0.01933 | 0.0019 | 5.9648
2.5 | 0.1796 | 0.02024 | -0.0016 | 8.8735
3 | 0.2558 | 0.02125 | -0.007 | 12.0376
3.5 | 0.5135 | 0.01734 | -0.0244 | 29.6136
4 | 0.5379 | 0.01924 | -0.0187 | 27.9574
4.5 | 0.5714 | 0.02146 | -0.0142 | 26.6263
5 | 0.6163 | 0.02461 | -0.0115 | 25.0427
5.5 | 0.6627 | 0.02862 | -0.0084 | 23.1551
6 | 0.7038 | 0.03533 | -0.0052 | 19.9207
6.5 | 0.7373 | 0.0414 | 0.0016 | 17.8092
8 | 0.7648 | 0.06683 | 0.013 | 11.444
8.5 | 0.7487 | 0.07361 | 0.0149 | 10.1712
9 | 0.7254 | 0.08115 | 0.0158 | 8.939
9.5 | 0.7247 | 0.08955 | 0.016 | 8.0927
10 | 0.674 | 0.10104 | 0.0039 | 6.6706
10.5 | 0.733 | 0.10716 | 0.0151 | 6.8402
11 | 0.6967 | 0.11816 | 0.0039 | 5.8962
11.5 | 0.6659 | 0.12778 | -0.0082 | 5.2113
12 | 0.6893 | 0.1366 | -0.0062 | 5.0461
12.5 | 0.6722 | 0.14453 | -0.0158 | 4.6509
13 | 0.709 | 0.15515 | -0.0113 | 4.5698
13.5 | 0.6937 | 0.16173 | -0.0212 | 4.2892
14 | 0.6945 | 0.16873 | -0.0273 | 4.116
14.5 | 0.7134 | 0.17684 | -0.0288 | 4.0342
15 | 0.7317 | 0.18764 | -0.0307 | 3.8995
15.5 | 0.7293 | 0.19197 | -0.0384 | 3.799
16 | 0.7414 | 0.19891 | -0.0429 | 3.7273
16.5 | 0.7595 | 0.20656 | -0.0454 | 3.6769
17 | 0.7834 | 0.2191 | -0.0469 | 3.5755
17.5 | 0.786 | 0.22141 | -0.0542 | 3.55
18 | 0.7998 | 0.22756 | -0.0593 | 3.5147
18.5 | 0.8155 | 0.23433 | -0.0635 | 3.4801
19 | 0.8322 | 0.24125 | -0.0673 | 3.4495
19.5 | 0.8529 | 0.25055 | -0.0695 | 3.4041
20 | 0.8781 | 0.26651 | -0.0713 | 3.2948

## 13. Re 100k Mach 0.25 (1)
BIGFOIL.COM POLAR EXPORT
NACA66-109 a=0.6
NACA66-109 a=0.6 |  |  |  | Cl Max: | 0.628 | at alpha= | 7.5 | deg
JavaFoil+Calcfoil stall+Eppler ext transition |  |  |  | L/D Max: | 26.092 | at alpha= | 2.5 | deg
Re: | 100000 |  |  | Cd Min: | 0.01145 | at alpha= | -0.5 | deg
Mach: | 0.25 |  |  | Cl=0 at alpha= | -0.69167 | deg
|  |  |  | @ Cl=0.1, Cd= | 0.37639
|  |  |  | @ Cl=0.4, Cd= | 0.37639
|  |  |  | @ Cl=0.6, Cd= | 0.37639
alpha (deg) | Cl | Cd | Cm | Cl/Cd
-12.5 | -0.066 | 0.18818 | 0 | -0.352
-12 | -0.186 | 0.42976 | 0 | -0.432
-11.5 | -0.261 | 0.30327 | 0 | -0.86
-11 | -0.324 | 0.24338 | 0 | -1.331
-10.5 | -0.369 | 0.18974 | 0 | -1.946
-10 | -0.409 | 0.15861 | -0.001 | -2.578
-9.5 | -0.442 | 0.13026 | -0.001 | -3.391
-9 | -0.467 | 0.11141 | -0.001 | -4.195
-8.5 | -0.485 | 0.09688 | -0.001 | -5.005
-8 | -0.494 | 0.07877 | -0.002 | -6.272
-7.5 | -0.495 | 0.07016 | -0.002 | -7.051
-7 | -0.487 | 0.06275 | -0.002 | -7.763
-6.5 | -0.472 | 0.05602 | -0.002 | -8.423
-6 | -0.45 | 0.05178 | -0.003 | -8.683
-5.5 | -0.421 | 0.04782 | -0.003 | -8.813
-5 | -0.388 | 0.04393 | -0.003 | -8.833
-4.5 | -0.35 | 0.04117 | -0.004 | -8.512
-4 | -0.31 | 0.03883 | -0.004 | -7.973
-3.5 | -0.266 | 0.03691 | -0.004 | -7.208
-3 | -0.221 | 0.03508 | -0.005 | -6.295
-2.5 | -0.174 | 0.03356 | -0.005 | -5.187
-2 | -0.157 | 0.01218 | -0.013 | -12.884
-1.5 | -0.097 | 0.01201 | -0.014 | -8.107
-1 | -0.037 | 0.01151 | -0.014 | -3.226
-0.5 | 0.023 | 0.01145 | -0.015 | 1.968
0 | 0.082 | 0.01162 | -0.016 | 7.026
0.5 | 0.141 | 0.0117 | -0.016 | 12.007
1 | 0.199 | 0.01182 | -0.017 | 16.809
1.5 | 0.256 | 0.01199 | -0.018 | 21.387
2 | 0.321 | 0.0142 | -0.019 | 22.623
2.5 | 0.38 | 0.01455 | -0.019 | 26.092
3 | 0.354 | 0.03373 | -0.009 | 10.492
3.5 | 0.398 | 0.03549 | -0.009 | 11.225
4 | 0.442 | 0.03735 | -0.009 | 11.821
4.5 | 0.482 | 0.03992 | -0.009 | 12.074
5 | 0.519 | 0.0428 | -0.009 | 12.132
5.5 | 0.553 | 0.04547 | -0.009 | 12.153
6 | 0.581 | 0.04939 | -0.009 | 11.761
6.5 | 0.604 | 0.05401 | -0.009 | 11.174
7 | 0.619 | 0.05987 | -0.009 | 10.347
7.5 | 0.628 | 0.06671 | -0.009 | 9.412
8 | 0.628 | 0.07428 | -0.009 | 8.457
8.5 | 0.62 | 0.08635 | -0.009 | 7.18
9 | 0.594 | 0.103 | -0.009 | 5.764
9.5 | 0.552 | 0.1223 | -0.009 | 4.515
10 | 0.5 | 0.13833 | -0.01 | 3.617
10.5 | 0.44 | 0.16751 | -0.01 | 2.625
11 | 0.372 | 0.2175 | -0.01 | 1.709
11.5 | 0.297 | 0.26491 | -0.01 | 1.123
12 | 0.213 | 0.28597 | -0.011 | 0.746
12.5 | 0.073 | 0.37639 | -0.011 | 0.195

## 14. Re 100k Mach 0.25 (2)
BIGFOIL.COM POLAR EXPORT
NACA66-109 a=0.6
NACA66-109 a=0.6 |  |  |  | Cl Max: | 0.8996 | at alpha= | 20 | deg
XFOIL ncrit=9 |  |  |  | L/D Max: | 29.1602 | at alpha= | 3.5 | deg
Re: | 100000 |  |  | Cd Min: | 0.27538 | at alpha= | 20 | deg
Mach: | 0.25 |  |  | Cl=0 at alpha= | 1.055 | deg
|  |  |  | @ Cl=0.1, Cd= | 0.01937
|  |  |  | @ Cl=0.4, Cd= | 0.019786
|  |  |  | @ Cl=0.6, Cd= | 0.023344
alpha (deg) | Cl | Cd | Cm | Cl/Cd
-20 | -0.7943 | 0.25352 | 0.0585 | -3.1331
-19.5 | -0.7759 | 0.24648 | 0.0546 | -3.1479
-19 | -0.7582 | 0.2398 | 0.0503 | -3.1618
-18.5 | -0.7408 | 0.23334 | 0.0457 | -3.1748
-18 | -0.7264 | 0.22897 | 0.0399 | -3.1725
-17.5 | -0.7198 | 0.22765 | 0.0333 | -3.1619
-17 | -0.7125 | 0.22445 | 0.0274 | -3.1744
-16.5 | -0.6747 | 0.20519 | 0.0284 | -3.2882
-16 | -0.6572 | 0.19786 | 0.0251 | -3.3215
-15.5 | -0.6416 | 0.19085 | 0.0211 | -3.3618
-15 | -0.6311 | 0.18529 | 0.0157 | -3.406
-14.5 | -0.6313 | 0.18204 | 0.0088 | -3.4679
-14 | -0.6012 | 0.16894 | 0.0093 | -3.5587
-13.5 | -0.5876 | 0.16177 | 0.006 | -3.6323
-13 | -0.5898 | 0.15686 | -0.0009 | -3.76
-12.5 | -0.5803 | 0.14775 | -0.0045 | -3.9276
-12 | -0.5572 | 0.13893 | -0.0045 | -4.0107
-11.5 | -0.5614 | 0.13261 | -0.0111 | -4.2335
-11 | -0.5502 | 0.12341 | -0.0133 | -4.4583
-10.5 | -0.5402 | 0.1159 | -0.0155 | -4.6609
-10 | -0.5682 | 0.1092 | -0.0275 | -5.2033
-9.5 | -0.5355 | 0.10016 | -0.0228 | -5.3464
-9 | -0.5349 | 0.09226 | -0.0258 | -5.7977
-8.5 | -0.566 | 0.08367 | -0.0358 | -6.7647
-8 | -0.5703 | 0.07656 | -0.0353 | -7.4491
-7.5 | -0.5849 | 0.07011 | -0.0344 | -8.3426
-7 | -0.6073 | 0.06515 | -0.0293 | -9.3216
-6.5 | -0.6499 | 0.06287 | -0.0212 | -10.3372
-6 | -0.642 | 0.05612 | -0.0153 | -11.4398
-4.5 | -0.5708 | 0.03404 | -0.0029 | -16.7685
-4 | -0.5301 | 0.02889 | 0.0003 | -18.3489
-3.5 | -0.4815 | 0.02494 | 0.0031 | -19.3063
-3 | -0.4325 | 0.02222 | 0.0056 | -19.4644
-2.5 | -0.3881 | 0.01999 | 0.0082 | -19.4147
-2 | -0.1063 | 0.01832 | -0.0219 | -5.8024
-1.5 | -0.0972 | 0.01819 | -0.0157 | -5.3436
-1 | -0.087 | 0.01804 | -0.0095 | -4.8226
-0.5 | -0.0767 | 0.01786 | -0.0033 | -4.2945
0 | -0.0667 | 0.01766 | 0.0031 | -3.7769
0.5 | -0.0561 | 0.01747 | 0.0095 | -3.2112
1 | -0.0072 | 0.01794 | 0.0085 | -0.40134
1.5 | 0.0583 | 0.01879 | 0.0046 | 3.1027
2 | 0.1237 | 0.0197 | 0.0008 | 6.2792
2.5 | 0.195 | 0.02073 | -0.0037 | 9.4067
3 | 0.2689 | 0.02169 | -0.0081 | 12.3974
3.5 | 0.5243 | 0.01798 | -0.0236 | 29.1602
4 | 0.549 | 0.02004 | -0.0176 | 27.3952
4.5 | 0.5889 | 0.02254 | -0.0136 | 26.1269
5 | 0.6361 | 0.02596 | -0.0107 | 24.5031
5.5 | 0.6802 | 0.0304 | -0.0068 | 22.375
6 | 0.7171 | 0.03701 | -0.0029 | 19.3758
6.5 | 0.7409 | 0.04234 | 0.0042 | 17.4988
8.5 | 0.7285 | 0.07778 | 0.0152 | 9.3662
9 | 0.7704 | 0.08781 | 0.0168 | 8.7735
9.5 | 0.7009 | 0.09445 | 0.0129 | 7.4209
10 | 0.6753 | 0.10402 | 0.0045 | 6.492
10.5 | 0.6572 | 0.1137 | -0.0027 | 5.7801
11 | 0.6634 | 0.12252 | -0.0049 | 5.4146
11.5 | 0.6818 | 0.13152 | -0.0045 | 5.184
12 | 0.6639 | 0.1393 | -0.0137 | 4.766
12.5 | 0.6834 | 0.14842 | -0.0138 | 4.6045
13 | 0.6781 | 0.15558 | -0.021 | 4.3585
13.5 | 0.7106 | 0.16689 | -0.0188 | 4.2579
14 | 0.6997 | 0.17204 | -0.0281 | 4.0671
14.5 | 0.7092 | 0.17923 | -0.0326 | 3.9569
15 | 0.7469 | 0.19334 | -0.0301 | 3.8631
15.5 | 0.7443 | 0.19737 | -0.0381 | 3.7711
16 | 0.7496 | 0.20222 | -0.0448 | 3.7069
16.5 | 0.765 | 0.20943 | -0.0489 | 3.6528
17 | 0.801 | 0.22597 | -0.0475 | 3.5447
17.5 | 0.8033 | 0.22799 | -0.0548 | 3.5234
18 | 0.813 | 0.23175 | -0.0616 | 3.5081
18.5 | 0.8291 | 0.23844 | -0.0664 | 3.4772
19 | 0.8463 | 0.24547 | -0.0707 | 3.4477
19.5 | 0.8644 | 0.25275 | -0.0746 | 3.42
20 | 0.8996 | 0.27538 | -0.0736 | 3.2668

## 15. Re 100k Mach 0.50 (1)
BIGFOIL.COM POLAR EXPORT
NACA66-109 a=0.6
NACA66-109 a=0.6 |  |  |  | Cl Max: | 1.074 | at alpha= | 20 | deg
JavaFoil+Calcfoil stall+Eppler ext transition |  |  |  | L/D Max: | 23.896 | at alpha= | 2 | deg
Re: | 100000 |  |  | Cd Min: | 0.01188 | at alpha= | -0.5 | deg
Mach: | 0.5 |  |  | Cl=0 at alpha= | -0.68657 | deg
|  |  |  | @ Cl=0.1, Cd= | 0.012201
|  |  |  | @ Cl=0.4, Cd= | 0.13383
|  |  |  | @ Cl=0.6, Cd= | 0.19779
alpha (deg) | Cl | Cd | Cm | Cl/Cd
-20 | -1.016 | 0.33063 | 0.006 | -3.073
-19.5 | -0.99 | 0.32175 | 0.006 | -3.078
-19 | -0.965 | 0.31546 | 0.005 | -3.059
-18.5 | -0.94 | 0.29953 | 0.005 | -3.137
-18 | -0.914 | 0.30742 | 0.005 | -2.973
-17.5 | -0.888 | 0.30745 | 0.004 | -2.89
-17 | -0.861 | 0.27986 | 0.004 | -3.075
-16.5 | -0.835 | 0.27935 | 0.004 | -2.988
-16 | -0.809 | 0.26679 | 0.003 | -3.033
-15.5 | -0.783 | 0.24846 | 0.003 | -3.153
-15 | -0.757 | 0.26706 | 0.003 | -2.836
-14.5 | -0.73 | 0.231 | 0.002 | -3.16
-14 | -0.704 | 0.2321 | 0.002 | -3.032
-13.5 | -0.678 | 0.22819 | 0.001 | -2.97
-13 | -0.652 | 0.22224 | 0.001 | -2.933
-12.5 | -0.626 | 0.22673 | 0.001 | -2.76
-12 | -0.6 | 0.21761 | 0 | -2.755
-11.5 | -0.572 | 0.19164 | 0 | -2.986
-11 | -0.546 | 0.18655 | 0 | -2.928
-10.5 | -0.52 | 0.18251 | -0.001 | -2.849
-10 | -0.494 | 0.16718 | -0.001 | -2.953
-9.5 | -0.467 | 0.16369 | -0.001 | -2.855
-9 | -0.441 | 0.15822 | -0.002 | -2.787
-8.5 | -0.414 | 0.15316 | -0.002 | -2.702
-8 | -0.388 | 0.15133 | -0.002 | -2.561
-7.5 | -0.361 | 0.14971 | -0.002 | -2.412
-7 | -0.335 | 0.15211 | -0.003 | -2.2
-6.5 | -0.308 | 0.13202 | -0.003 | -2.335
-6 | -0.282 | 0.10809 | -0.003 | -2.605
-5.5 | -0.255 | 0.10243 | -0.003 | -2.491
-5 | -0.36 | 0.05795 | -0.003 | -6.212
-4.5 | -0.363 | 0.04705 | -0.004 | -7.719
-4 | -0.334 | 0.04196 | -0.004 | -7.957
-3.5 | -0.292 | 0.03863 | -0.005 | -7.566
-3 | -0.245 | 0.03616 | -0.005 | -6.769
-2.5 | -0.194 | 0.03437 | -0.006 | -5.631
-2 | -0.141 | 0.0329 | -0.006 | -4.288
-1.5 | -0.109 | 0.01395 | -0.015 | -7.784
-1 | -0.042 | 0.01372 | -0.016 | -3.046
-0.5 | 0.025 | 0.01188 | -0.016 | 2.109
0 | 0.091 | 0.01218 | -0.017 | 7.432
0.5 | 0.156 | 0.01233 | -0.018 | 12.634
1 | 0.22 | 0.01247 | -0.019 | 17.656
1.5 | 0.284 | 0.01271 | -0.019 | 22.344
2 | 0.357 | 0.01495 | -0.021 | 23.896
2.5 | 0.342 | 0.03288 | -0.01 | 10.411
3 | 0.393 | 0.03465 | -0.01 | 11.344
3.5 | 0.44 | 0.03652 | -0.009 | 12.06
4 | 0.483 | 0.03957 | -0.009 | 12.193
4.5 | 0.515 | 0.04381 | -0.009 | 11.763
5 | 0.529 | 0.05003 | -0.008 | 10.583
5.5 | 0.487 | 0.06692 | -0.009 | 7.279
6 | 0.353 | 0.10605 | -0.009 | 3.327
6.5 | 0.379 | 0.12566 | -0.009 | 3.015
7 | 0.405 | 0.13577 | -0.011 | 2.986
7.5 | 0.431 | 0.1386 | -0.012 | 3.113
8 | 0.457 | 0.15033 | -0.012 | 3.043
8.5 | 0.483 | 0.15262 | -0.012 | 3.167
9 | 0.51 | 0.17334 | -0.014 | 2.943
9.5 | 0.536 | 0.1761 | -0.014 | 3.044
10 | 0.562 | 0.19349 | -0.014 | 2.904
10.5 | 0.588 | 0.19634 | -0.015 | 2.993
11 | 0.613 | 0.19937 | -0.015 | 3.076
11.5 | 0.639 | 0.20346 | -0.015 | 3.14
12 | 0.666 | 0.21621 | -0.017 | 3.08
12.5 | 0.691 | 0.21962 | -0.018 | 3.148
13 | 0.717 | 0.22315 | -0.018 | 3.213
13.5 | 0.742 | 0.22904 | -0.018 | 3.241
14 | 0.768 | 0.23275 | -0.019 | 3.298
14.5 | 0.795 | 0.24423 | -0.021 | 3.255
15 | 0.82 | 0.24882 | -0.021 | 3.296
15.5 | 0.845 | 0.2598 | -0.021 | 3.254
16 | 0.87 | 0.26797 | -0.022 | 3.248
16.5 | 0.895 | 0.2743 | -0.022 | 3.265
17 | 0.923 | 0.30598 | -0.024 | 3.016
17.5 | 0.948 | 0.30771 | -0.024 | 3.079
18 | 0.972 | 0.29592 | -0.024 | 3.286
18.5 | 0.997 | 0.30761 | -0.025 | 3.242
19 | 1.022 | 0.31627 | -0.025 | 3.232
19.5 | 1.05 | 0.3248 | -0.027 | 3.231
20 | 1.074 | 0.35313 | -0.027 | 3.041

## 16. Re 100k Mach 0.50 (2)
BIGFOIL.COM POLAR EXPORT
NACA66-109 a=0.6
NACA66-109 a=0.6 |  |  |  | Cl Max: | 0.9634 | at alpha= | 20 | deg
XFOIL ncrit=9 |  |  |  | L/D Max: | 28.9677 | at alpha= | 3 | deg
Re: | 100000 |  |  | Cd Min: | 0.2847 | at alpha= | 20 | deg
Mach: | 0.5 |  |  | Cl=0 at alpha= | 0.56763 | deg
|  |  |  | @ Cl=0.1, Cd= | 0.020898
|  |  |  | @ Cl=0.4, Cd= | 0.020782
|  |  |  | @ Cl=0.6, Cd= | 0.022759
alpha (deg) | Cl | Cd | Cm | Cl/Cd
-4.5 | -0.6219 | 0.04138 | -0.0087 | -15.029
-4 | -0.5959 | 0.03569 | -0.0036 | -16.6966
-3.5 | -0.5554 | 0.03035 | 0.0005 | -18.2998
-2.5 | -0.4483 | 0.02323 | 0.0073 | -19.2983
-1.5 | -0.1086 | 0.02 | -0.0179 | -5.43
-1 | -0.0934 | 0.0198 | -0.0116 | -4.7172
-0.5 | -0.0778 | 0.01963 | -0.0053 | -3.9633
0 | -0.0627 | 0.01947 | 0.0011 | -3.2203
0.5 | -0.0089 | 0.01979 | 0.0001 | -0.44972
1 | 0.0569 | 0.02041 | -0.0031 | 2.7878
1.5 | 0.1222 | 0.02115 | -0.0059 | 5.7778
2 | 0.1986 | 0.02214 | -0.0104 | 8.9702
2.5 | 0.2647 | 0.02291 | -0.0123 | 11.5539
3 | 0.5388 | 0.0186 | -0.0267 | 28.9677
3.5 | 0.5653 | 0.02063 | -0.0191 | 27.4018
4 | 0.6106 | 0.02341 | -0.0141 | 26.0829
4.5 | 0.6668 | 0.02745 | -0.0106 | 24.2914
5 | 0.7022 | 0.03162 | -0.0042 | 22.2075
5.5 | 0.723 | 0.0366 | 0.0035 | 19.7541
6 | 0.7388 | 0.0432 | 0.0102 | 17.1019
6.5 | 0.7309 | 0.04819 | 0.0189 | 15.167
7 | 0.7296 | 0.05568 | 0.0233 | 13.1034
7.5 | 0.6992 | 0.06287 | 0.027 | 11.1214
8.5 | 0.6273 | 0.09226 | 0.0016 | 6.7993
9 | 0.6249 | 0.10022 | -0.0004 | 6.2353
9.5 | 0.6285 | 0.10832 | -0.0022 | 5.8023
10 | 0.6388 | 0.11645 | -0.0036 | 5.4856
10.5 | 0.6441 | 0.12492 | -0.0068 | 5.1561
11 | 0.6474 | 0.13331 | -0.011 | 4.8563
11.5 | 0.6544 | 0.14189 | -0.015 | 4.612
12 | 0.6809 | 0.1523 | -0.0156 | 4.4708
12.5 | 0.6812 | 0.15881 | -0.0219 | 4.2894
13 | 0.6917 | 0.1672 | -0.0266 | 4.137
13.5 | 0.726 | 0.1796 | -0.0265 | 4.0423
14 | 0.722 | 0.18359 | -0.0353 | 3.9327
14.5 | 0.7467 | 0.19329 | -0.0377 | 3.8631
15 | 0.764 | 0.20263 | -0.0425 | 3.7704
15.5 | 0.7762 | 0.20869 | -0.0492 | 3.7194
16 | 0.7983 | 0.21753 | -0.053 | 3.6698
16.5 | 0.8305 | 0.23293 | -0.0546 | 3.5654
17 | 0.8372 | 0.23466 | -0.0634 | 3.5677
17.5 | 0.857 | 0.24237 | -0.069 | 3.5359
18 | 0.8803 | 0.25165 | -0.0729 | 3.4981
18.5 | 0.9116 | 0.26935 | -0.0747 | 3.3844
19 | 0.9234 | 0.27089 | -0.0829 | 3.4088
19.5 | 0.942 | 0.27648 | -0.09 | 3.4071
20 | 0.9634 | 0.2847 | -0.0957 | 3.3839

## 17. Re 250k Mach 0.00 (1)
BIGFOIL.COM POLAR EXPORT
NACA66-109 a=0.6
NACA66-109 a=0.6 |  |  |  | Cl Max: | 0.673 | at alpha= | 8.5 | deg
JavaFoil+Calcfoil stall+Eppler ext transition |  |  |  | L/D Max: | 41.781 | at alpha= | 3.5 | deg
Re: | 250000 |  |  | Cd Min: | 0.00622 | at alpha= | -0.5 | deg
Mach: | 0 |  |  | Cl=0 at alpha= | -0.68966 | deg
|  |  |  | @ Cl=0.1, Cd= | 0.0069576
|  |  |  | @ Cl=0.4, Cd= | 0.010969
|  |  |  | @ Cl=0.6, Cd= | 0.16073
alpha (deg) | Cl | Cd | Cm | Cl/Cd
-14.5 | -0.379 | 0.21045 | 0.001 | -1.803
-14 | -0.403 | 0.18738 | 0.001 | -2.151
-13.5 | -0.427 | 0.17057 | 0.001 | -2.505
-13 | -0.452 | 0.14997 | 0.001 | -3.012
-12.5 | -0.476 | 0.14138 | 0 | -3.365
-12 | -0.499 | 0.12887 | 0 | -3.873
-11.5 | -0.521 | 0.1181 | 0 | -4.41
-11 | -0.539 | 0.10592 | 0 | -5.09
-10.5 | -0.548 | 0.09636 | 0 | -5.689
-10 | -0.554 | 0.08644 | -0.001 | -6.41
-9.5 | -0.556 | 0.07927 | -0.001 | -7.019
-9 | -0.555 | 0.07184 | -0.001 | -7.719
-8.5 | -0.548 | 0.06764 | -0.001 | -8.106
-8 | -0.538 | 0.06042 | -0.002 | -8.899
-7.5 | -0.522 | 0.0573 | -0.002 | -9.113
-7 | -0.502 | 0.05145 | -0.002 | -9.761
-6.5 | -0.478 | 0.04792 | -0.002 | -9.97
-6 | -0.449 | 0.04424 | -0.003 | -10.155
-5.5 | -0.417 | 0.04191 | -0.003 | -9.944
-5 | -0.381 | 0.039 | -0.003 | -9.771
-4.5 | -0.342 | 0.03682 | -0.004 | -9.301
-4 | -0.301 | 0.03487 | -0.004 | -8.644
-3.5 | -0.259 | 0.03332 | -0.004 | -7.759
-3 | -0.214 | 0.03144 | -0.005 | -6.823
-2.5 | -0.21 | 0.00899 | -0.012 | -23.319
-2 | -0.152 | 0.00872 | -0.013 | -17.457
-1.5 | -0.094 | 0.00862 | -0.013 | -10.944
-1 | -0.036 | 0.00626 | -0.014 | -5.792
-0.5 | 0.022 | 0.00622 | -0.015 | 3.532
0 | 0.08 | 0.00693 | -0.015 | 11.577
0.5 | 0.138 | 0.00701 | -0.016 | 19.767
1 | 0.196 | 0.00703 | -0.017 | 27.909
1.5 | 0.254 | 0.00715 | -0.017 | 35.502
2 | 0.312 | 0.01045 | -0.018 | 29.852
2.5 | 0.369 | 0.01077 | -0.019 | 34.234
3 | 0.425 | 0.01113 | -0.02 | 38.194
3.5 | 0.48 | 0.01148 | -0.02 | 41.781
4 | 0.429 | 0.03372 | -0.009 | 12.736
4.5 | 0.47 | 0.03561 | -0.009 | 13.195
5 | 0.508 | 0.03779 | -0.009 | 13.446
5.5 | 0.544 | 0.04026 | -0.009 | 13.502
6 | 0.575 | 0.04284 | -0.009 | 13.432
6.5 | 0.604 | 0.04647 | -0.009 | 12.993
7 | 0.628 | 0.04974 | -0.009 | 12.625
7.5 | 0.648 | 0.05403 | -0.009 | 11.991
8 | 0.663 | 0.05825 | -0.009 | 11.382
8.5 | 0.673 | 0.06465 | -0.009 | 10.416
9 | 0.673 | 0.07006 | -0.009 | 9.612
9.5 | 0.665 | 0.07829 | -0.009 | 8.497
10 | 0.651 | 0.0849 | -0.009 | 7.671
10.5 | 0.633 | 0.09365 | -0.01 | 6.756
11 | 0.61 | 0.10522 | -0.01 | 5.8
11.5 | 0.585 | 0.11731 | -0.01 | 4.987
12 | 0.558 | 0.12281 | -0.01 | 4.541
12.5 | 0.529 | 0.13434 | -0.011 | 3.939
13 | 0.5 | 0.14669 | -0.011 | 3.409
13.5 | 0.471 | 0.16073 | -0.011 | 2.931

## 18. Re 250k Mach 0.00 (2)
BIGFOIL.COM POLAR EXPORT
NACA66-109 a=0.6
NACA66-109 a=0.6 |  |  |  | Cl Max: | 0.8627 | at alpha= | 20 | deg
XFOIL ncrit=9 |  |  |  | L/D Max: | 43.172 | at alpha= | 2.5 | deg
Re: | 250000 |  |  | Cd Min: | 0.25384 | at alpha= | 20 | deg
Mach: | 0 |  |  | Cl=0 at alpha= | -0.90766 | deg
|  |  |  | @ Cl=0.1, Cd= | 0.012413
|  |  |  | @ Cl=0.4, Cd= | 0.0102
|  |  |  | @ Cl=0.6, Cd= | 0.017018
alpha (deg) | Cl | Cd | Cm | Cl/Cd
-12.5 | -0.4682 | 0.13349 | -0.0099 | -3.5074
-12 | -0.4657 | 0.12583 | -0.014 | -3.701
-11.5 | -0.4688 | 0.11475 | -0.0169 | -4.0854
-11 | -0.4549 | 0.10817 | -0.017 | -4.2054
-10.5 | -0.5616 | 0.10327 | -0.0235 | -5.4382
-10 | -0.5589 | 0.09487 | -0.0247 | -5.8912
-9.5 | -0.5526 | 0.08839 | -0.0266 | -6.2518
-9 | -0.5641 | 0.07794 | -0.0352 | -7.2376
-8.5 | -0.5881 | 0.06935 | -0.039 | -8.4802
-8 | -0.5993 | 0.06201 | -0.0388 | -9.6646
-7.5 | -0.6259 | 0.05774 | -0.0308 | -10.84
-7 | -0.6091 | 0.0542 | -0.0283 | -11.238
-6.5 | -0.5801 | 0.04159 | -0.0319 | -13.9481
-6 | -0.5258 | 0.0399 | -0.0326 | -13.1779
-5.5 | -0.4778 | 0.03073 | -0.0358 | -15.5483
-5 | -0.4189 | 0.02391 | -0.0335 | -17.5199
-4.5 | -0.3525 | 0.01893 | -0.0353 | -18.6212
-4 | -0.272 | 0.00358 | -0.0378 | -75.9777
-3.5 | -0.2214 | 0.00252 | -0.0375 | -87.8571
-3 | -0.19 | 0.01338 | -0.0353 | -14.2003
-2.5 | -0.165 | 0.01021 | -0.0309 | -16.1606
-2 | -0.1357 | 0.01039 | -0.0236 | -13.0606
-1.5 | -0.0928 | 0.01148 | -0.0175 | -8.0836
-1 | -0.0123 | 0.01228 | -0.0205 | -1.0016
-0.5 | 0.0543 | 0.01242 | -0.0234 | 4.372
0 | 0.1157 | 0.01241 | -0.0252 | 9.3231
0.5 | 0.1917 | 0.01237 | -0.03 | 15.4972
1 | 0.2442 | 0.01239 | -0.03 | 19.7094
1.5 | 0.3156 | 0.01225 | -0.0337 | 25.7633
2 | 0.3686 | 0.011 | -0.0305 | 33.5091
2.5 | 0.4192 | 0.00971 | -0.0268 | 43.172
3 | 0.4527 | 0.01089 | -0.0218 | 41.5702
3.5 | 0.5033 | 0.01379 | -0.023 | 36.4975
4 | 0.5628 | 0.01548 | -0.0248 | 36.3566
4.5 | 0.6056 | 0.01725 | -0.0228 | 35.1072
5 | 0.6429 | 0.02044 | -0.0196 | 31.453
6 | 0.721 | 0.03194 | -0.0079 | 22.5736
7 | 0.7573 | 0.03926 | 0.0028 | 19.2894
7.5 | 0.7688 | 0.04558 | 0.0083 | 16.867
8 | 0.7829 | 0.0514 | 0.012 | 15.2315
8.5 | 0.7946 | 0.05762 | 0.0144 | 13.7904
9 | 0.7768 | 0.07117 | 0.0161 | 10.9147
9.5 | 0.7564 | 0.07753 | 0.0196 | 9.7562
10 | 0.7249 | 0.08415 | 0.0211 | 8.6144
10.5 | 0.696 | 0.0932 | 0.017 | 7.4678
11 | 0.6779 | 0.10608 | 0.0071 | 6.3905
11.5 | 0.6744 | 0.11807 | -0.0016 | 5.7119
12 | 0.6726 | 0.12871 | -0.0097 | 5.2257
12.5 | 0.6747 | 0.13829 | -0.0153 | 4.8789
13 | 0.6809 | 0.14687 | -0.0195 | 4.6361
13.5 | 0.6912 | 0.15452 | -0.0226 | 4.4732
14 | 0.7069 | 0.1619 | -0.0234 | 4.3663
14.5 | 0.7115 | 0.1736 | -0.0277 | 4.0985
15 | 0.7223 | 0.18184 | -0.0326 | 3.9722
15.5 | 0.7315 | 0.18926 | -0.0382 | 3.8651
16 | 0.7415 | 0.19626 | -0.0441 | 3.7782
16.5 | 0.7555 | 0.20379 | -0.0484 | 3.7072
17 | 0.7701 | 0.21104 | -0.0525 | 3.6491
17.5 | 0.7853 | 0.2181 | -0.0565 | 3.6006
18 | 0.8012 | 0.22497 | -0.0601 | 3.5614
18.5 | 0.8198 | 0.2328 | -0.0625 | 3.5215
19 | 0.8385 | 0.24395 | -0.0654 | 3.4372
19.5 | 0.8489 | 0.24876 | -0.0715 | 3.4125
20 | 0.8627 | 0.25384 | -0.0779 | 3.3986

## 19. Re 250k Mach 0.10 (1)
BIGFOIL.COM POLAR EXPORT
NACA66-109 a=0.6
NACA66-109 a=0.6 |  |  |  | Cl Max: | 0.668 | at alpha= | 8.5 | deg
JavaFoil+Calcfoil stall+Eppler ext transition |  |  |  | L/D Max: | 41.958 | at alpha= | 3.5 | deg
Re: | 250000 |  |  | Cd Min: | 0.0062 | at alpha= | -0.5 | deg
Mach: | 0.1 |  |  | Cl=0 at alpha= | -0.68966 | deg
|  |  |  | @ Cl=0.1, Cd= | 0.0069933
|  |  |  | @ Cl=0.4, Cd= | 0.010996
|  |  |  | @ Cl=0.6, Cd= | 0.17402
alpha (deg) | Cl | Cd | Cm | Cl/Cd
-14 | -0.362 | 0.15536 | 0.001 | -2.328
-13.5 | -0.389 | 0.18723 | 0.001 | -2.075
-13 | -0.416 | 0.16952 | 0.001 | -2.454
-12.5 | -0.443 | 0.15005 | 0 | -2.955
-12 | -0.47 | 0.13437 | 0 | -3.5
-11.5 | -0.496 | 0.12277 | 0 | -4.039
-11 | -0.518 | 0.10976 | 0 | -4.718
-10.5 | -0.53 | 0.1014 | 0 | -5.231
-10 | -0.539 | 0.08874 | -0.001 | -6.079
-9.5 | -0.545 | 0.08121 | -0.001 | -6.708
-9 | -0.546 | 0.07315 | -0.001 | -7.459
-8.5 | -0.542 | 0.06914 | -0.001 | -7.837
-8 | -0.533 | 0.06135 | -0.002 | -8.693
-7.5 | -0.52 | 0.0579 | -0.002 | -8.973
-7 | -0.501 | 0.05182 | -0.002 | -9.666
-6.5 | -0.478 | 0.04819 | -0.002 | -9.91
-6 | -0.45 | 0.0445 | -0.003 | -10.104
-5.5 | -0.418 | 0.04188 | -0.003 | -9.973
-5 | -0.382 | 0.03895 | -0.003 | -9.816
-4.5 | -0.344 | 0.0369 | -0.004 | -9.317
-4 | -0.303 | 0.03497 | -0.004 | -8.658
-3.5 | -0.26 | 0.03338 | -0.004 | -7.78
-3 | -0.215 | 0.03147 | -0.005 | -6.848
-2.5 | -0.211 | 0.00896 | -0.012 | -23.509
-2 | -0.153 | 0.00879 | -0.013 | -17.403
-1.5 | -0.095 | 0.0086 | -0.013 | -11.033
-1 | -0.036 | 0.00624 | -0.014 | -5.838
-0.5 | 0.022 | 0.0062 | -0.015 | 3.565
0 | 0.081 | 0.00699 | -0.015 | 11.548
0.5 | 0.139 | 0.007 | -0.016 | 19.87
1 | 0.197 | 0.00703 | -0.017 | 28.056
1.5 | 0.255 | 0.00714 | -0.018 | 35.696
2 | 0.313 | 0.01053 | -0.018 | 29.773
2.5 | 0.371 | 0.01082 | -0.019 | 34.259
3 | 0.427 | 0.01116 | -0.02 | 38.253
3.5 | 0.482 | 0.01148 | -0.02 | 41.958
4 | 0.431 | 0.0338 | -0.009 | 12.765
4.5 | 0.472 | 0.03572 | -0.009 | 13.211
5 | 0.51 | 0.03789 | -0.009 | 13.46
5.5 | 0.545 | 0.04015 | -0.009 | 13.578
6 | 0.577 | 0.04327 | -0.009 | 13.328
6.5 | 0.604 | 0.04648 | -0.009 | 13
7 | 0.628 | 0.04998 | -0.009 | 12.554
7.5 | 0.646 | 0.05431 | -0.009 | 11.898
8 | 0.66 | 0.05944 | -0.009 | 11.098
8.5 | 0.668 | 0.06518 | -0.009 | 10.249
9 | 0.665 | 0.07201 | -0.009 | 9.24
9.5 | 0.654 | 0.07941 | -0.009 | 8.231
10 | 0.636 | 0.08826 | -0.009 | 7.206
10.5 | 0.613 | 0.09703 | -0.01 | 6.321
11 | 0.587 | 0.10839 | -0.01 | 5.413
11.5 | 0.557 | 0.11565 | -0.01 | 4.818
12 | 0.526 | 0.12963 | -0.011 | 4.057
12.5 | 0.494 | 0.14446 | -0.011 | 3.416
13 | 0.461 | 0.1568 | -0.011 | 2.94
13.5 | 0.429 | 0.17402 | -0.011 | 2.465

## 20. Re 250k Mach 0.10 (2)
BIGFOIL.COM POLAR EXPORT
NACA66-109 a=0.6
NACA66-109 a=0.6 |  |  |  | Cl Max: | 0.8656 | at alpha= | 20 | deg
XFOIL ncrit=9 |  |  |  | L/D Max: | 43.1417 | at alpha= | 2.5 | deg
Re: | 250000 |  |  | Cd Min: | 0.25472 | at alpha= | 20 | deg
Mach: | 0.1 |  |  | Cl=0 at alpha= | -0.90257 | deg
|  |  |  | @ Cl=0.1, Cd= | 0.012445
|  |  |  | @ Cl=0.4, Cd= | 0.010248
|  |  |  | @ Cl=0.6, Cd= | 0.017074
alpha (deg) | Cl | Cd | Cm | Cl/Cd
-10.5 | -0.5602 | 0.10376 | -0.0217 | -5.399
-10 | -0.5528 | 0.09656 | -0.0228 | -5.7249
-9.5 | -0.5484 | 0.0894 | -0.0259 | -6.1342
-9 | -0.5577 | 0.07917 | -0.034 | -7.0443
-8.5 | -0.5809 | 0.07005 | -0.0393 | -8.2926
-8 | -0.5949 | 0.06264 | -0.0393 | -9.4971
-7.5 | -0.6217 | 0.0583 | -0.0316 | -10.6638
-7 | -0.6085 | 0.05484 | -0.0289 | -11.0959
-6.5 | -0.58 | 0.04218 | -0.0326 | -13.7506
-6 | -0.5262 | 0.04035 | -0.0332 | -13.0409
-5 | -0.4199 | 0.02404 | -0.0341 | -17.4667
-4.5 | -0.3531 | 0.01907 | -0.0359 | -18.516
-4 | -0.2943 | 0.01668 | -0.0363 | -17.6439
-3.5 | -0.2393 | 0.01455 | -0.0366 | -16.4467
-3 | -0.1912 | 0.01344 | -0.0355 | -14.2262
-2.5 | -0.162 | 0.01044 | -0.0319 | -15.5172
-2 | -0.1362 | 0.01039 | -0.0239 | -13.1088
-1.5 | -0.0913 | 0.01152 | -0.018 | -7.9253
-1 | -0.0129 | 0.01234 | -0.0206 | -1.0454
-0.5 | 0.0533 | 0.01246 | -0.0233 | 4.2777
0 | 0.1147 | 0.01244 | -0.025 | 9.2203
0.5 | 0.1902 | 0.01244 | -0.0297 | 15.2894
1 | 0.2481 | 0.01242 | -0.0307 | 19.9758
1.5 | 0.3156 | 0.01231 | -0.0336 | 25.6377
2 | 0.3701 | 0.011 | -0.0305 | 33.6455
2.5 | 0.4202 | 0.00974 | -0.0266 | 43.1417
3 | 0.4511 | 0.01126 | -0.0212 | 40.0622
3.5 | 0.5046 | 0.01386 | -0.0227 | 36.4069
4 | 0.5641 | 0.01559 | -0.0245 | 36.1835
4.5 | 0.6086 | 0.01743 | -0.0227 | 34.9168
5 | 0.6474 | 0.02109 | -0.0196 | 30.697
7 | 0.7577 | 0.03975 | 0.0036 | 19.0616
7.5 | 0.768 | 0.04629 | 0.009 | 16.5911
8 | 0.7801 | 0.05223 | 0.013 | 14.9359
8.5 | 0.7885 | 0.05838 | 0.0157 | 13.5063
10.5 | 0.6925 | 0.09419 | 0.0167 | 7.3522
11 | 0.6759 | 0.10705 | 0.0068 | 6.3139
11.5 | 0.6727 | 0.11892 | -0.0016 | 5.6567
12 | 0.6721 | 0.12927 | -0.0093 | 5.1992
12.5 | 0.674 | 0.13893 | -0.0155 | 4.8514
13 | 0.6801 | 0.14765 | -0.02 | 4.6062
13.5 | 0.69 | 0.15544 | -0.0233 | 4.439
14 | 0.7061 | 0.16263 | -0.0245 | 4.3418
14.5 | 0.7123 | 0.17426 | -0.028 | 4.0876
15 | 0.7234 | 0.18254 | -0.0328 | 3.963
15.5 | 0.7335 | 0.19007 | -0.0383 | 3.8591
16 | 0.7429 | 0.19688 | -0.0444 | 3.7734
16.5 | 0.7571 | 0.20441 | -0.0489 | 3.7038
17 | 0.7719 | 0.21171 | -0.053 | 3.646
17.5 | 0.7873 | 0.21882 | -0.057 | 3.5979
18 | 0.8032 | 0.22573 | -0.0608 | 3.5582
18.5 | 0.821 | 0.2332 | -0.0636 | 3.5206
19 | 0.8413 | 0.2449 | -0.0659 | 3.4353
19.5 | 0.852 | 0.24979 | -0.072 | 3.4109
20 | 0.8656 | 0.25472 | -0.0784 | 3.3982

## 21. Re 250k Mach 0.25 (1)
BIGFOIL.COM POLAR EXPORT
NACA66-109 a=0.6
NACA66-109 a=0.6 |  |  |  | Cl Max: | 0.628 | at alpha= | 7.5 | deg
JavaFoil+Calcfoil stall+Eppler ext transition |  |  |  | L/D Max: | 38.615 | at alpha= | 3 | deg
Re: | 250000 |  |  | Cd Min: | 0.00634 | at alpha= | -1 | deg
Mach: | 0.25 |  |  | Cl=0 at alpha= | -0.69167 | deg
|  |  |  | @ Cl=0.1, Cd= | 0.13316
|  |  |  | @ Cl=0.4, Cd= | 0.13316
|  |  |  | @ Cl=0.6, Cd= | 0.13316
alpha (deg) | Cl | Cd | Cm | Cl/Cd
-12.5 | -0.066 | 0.14865 | 0.001 | -0.446
-12 | -0.186 | 0.1385 | 0 | -1.342
-11.5 | -0.261 | 0.11796 | 0 | -2.213
-11 | -0.324 | 0.11271 | 0 | -2.875
-10.5 | -0.369 | 0.14657 | 0 | -2.52
-10 | -0.409 | 0.12264 | -0.001 | -3.335
-9.5 | -0.442 | 0.10411 | -0.001 | -4.244
-9 | -0.467 | 0.09086 | -0.001 | -5.144
-8.5 | -0.485 | 0.07819 | -0.001 | -6.202
-8 | -0.494 | 0.06729 | -0.002 | -7.343
-7.5 | -0.495 | 0.05975 | -0.002 | -8.279
-7 | -0.487 | 0.0545 | -0.002 | -8.939
-6.5 | -0.472 | 0.04978 | -0.002 | -9.481
-6 | -0.45 | 0.04583 | -0.003 | -9.814
-5.5 | -0.422 | 0.04255 | -0.003 | -9.908
-5 | -0.388 | 0.03964 | -0.003 | -9.793
-4.5 | -0.351 | 0.03724 | -0.004 | -9.415
-4 | -0.31 | 0.03524 | -0.004 | -8.788
-3.5 | -0.266 | 0.03334 | -0.004 | -7.984
-3 | -0.221 | 0.0317 | -0.005 | -6.97
-2.5 | -0.216 | 0.00906 | -0.012 | -23.866
-2 | -0.157 | 0.00884 | -0.013 | -17.766
-1.5 | -0.097 | 0.00859 | -0.014 | -11.338
-1 | -0.037 | 0.00634 | -0.014 | -5.904
-0.5 | 0.023 | 0.007 | -0.015 | 3.244
0 | 0.083 | 0.00702 | -0.016 | 11.802
0.5 | 0.143 | 0.00704 | -0.017 | 20.295
1 | 0.202 | 0.0071 | -0.017 | 28.515
1.5 | 0.262 | 0.00721 | -0.018 | 36.287
2 | 0.322 | 0.01062 | -0.019 | 30.307
2.5 | 0.38 | 0.01097 | -0.019 | 34.681
3 | 0.438 | 0.01135 | -0.02 | 38.615
3.5 | 0.399 | 0.03219 | -0.01 | 12.398
4 | 0.442 | 0.0339 | -0.009 | 13.035
4.5 | 0.482 | 0.03609 | -0.009 | 13.359
5 | 0.52 | 0.03844 | -0.009 | 13.519
5.5 | 0.553 | 0.04083 | -0.009 | 13.541
6 | 0.581 | 0.04413 | -0.009 | 13.169
6.5 | 0.604 | 0.04783 | -0.009 | 12.622
7 | 0.62 | 0.05202 | -0.009 | 11.909
7.5 | 0.628 | 0.0571 | -0.009 | 10.998
8 | 0.628 | 0.06339 | -0.009 | 9.911
8.5 | 0.62 | 0.07145 | -0.009 | 8.677
9 | 0.594 | 0.08279 | -0.009 | 7.172
9.5 | 0.552 | 0.09624 | -0.01 | 5.738
10 | 0.5 | 0.1087 | -0.01 | 4.603
10.5 | 0.44 | 0.1277 | -0.01 | 3.444
11 | 0.372 | 0.15759 | -0.01 | 2.36
11.5 | 0.298 | 0.18455 | -0.011 | 1.612
12 | 0.213 | 0.12865 | -0.012 | 1.658
12.5 | 0.074 | 0.13316 | -0.012 | 0.552

## 22. Re 250k Mach 0.25 (2)
BIGFOIL.COM POLAR EXPORT
NACA66-109 a=0.6
NACA66-109 a=0.6 |  |  |  | Cl Max: | 0.8827 | at alpha= | 20 | deg
XFOIL ncrit=9 |  |  |  | L/D Max: | 43.3878 | at alpha= | 2.5 | deg
Re: | 250000 |  |  | Cd Min: | 0.26019 | at alpha= | 20 | deg
Mach: | 0.25 |  |  | Cl=0 at alpha= | -0.86136 | deg
|  |  |  | @ Cl=0.1, Cd= | 0.012682
|  |  |  | @ Cl=0.4, Cd= | 0.010493
|  |  |  | @ Cl=0.6, Cd= | 0.017372
alpha (deg) | Cl | Cd | Cm | Cl/Cd
-6.5 | -0.578 | 0.04537 | -0.036 | -12.7397
-6 | -0.5366 | 0.03867 | -0.0372 | -13.8764
-5.5 | -0.486 | 0.03256 | -0.0393 | -14.9263
-5 | -0.4251 | 0.02476 | -0.0376 | -17.1688
-4.5 | -0.356 | 0.01989 | -0.0393 | -17.8984
-4 | -0.3 | 0.01749 | -0.0386 | -17.1527
-3.5 | -0.2393 | 0.01492 | -0.0394 | -16.0389
-3 | -0.1949 | 0.01377 | -0.0372 | -14.154
-2.5 | -0.1483 | 0.01205 | -0.0358 | -12.3071
-2 | -0.1373 | 0.01046 | -0.0256 | -13.1262
-1.5 | -0.0992 | 0.01163 | -0.0182 | -8.5297
-1 | -0.0188 | 0.01261 | -0.0203 | -1.4909
-0.5 | 0.049 | 0.01266 | -0.0228 | 3.8705
0.5 | 0.1857 | 0.01272 | -0.0286 | 14.5991
1 | 0.2587 | 0.0126 | -0.0321 | 20.5317
1.5 | 0.3161 | 0.01254 | -0.0325 | 25.2073
2 | 0.3761 | 0.01115 | -0.03 | 33.7309
2.5 | 0.4252 | 0.0098 | -0.0252 | 43.3878
3 | 0.447 | 0.01277 | -0.0189 | 35.0039
3.5 | 0.5114 | 0.01427 | -0.0212 | 35.8374
4 | 0.5713 | 0.01617 | -0.0225 | 35.3309
4.5 | 0.626 | 0.01846 | -0.0221 | 33.9112
5 | 0.6659 | 0.0223 | -0.0187 | 29.861
5.5 | 0.7008 | 0.0272 | -0.0142 | 25.7647
7 | 0.7573 | 0.04246 | 0.0082 | 17.8356
7.5 | 0.7647 | 0.05387 | 0.0104 | 14.1953
8 | 0.763 | 0.05607 | 0.0173 | 13.608
8.5 | 0.7514 | 0.06288 | 0.0206 | 11.9497
9 | 0.724 | 0.06958 | 0.0232 | 10.4053
9.5 | 0.6947 | 0.07878 | 0.0199 | 8.8182
10 | 0.6748 | 0.09157 | 0.01 | 7.3692
10.5 | 0.6727 | 0.10111 | 0.0052 | 6.6532
11 | 0.6711 | 0.11065 | 0.0046 | 6.0651
11.5 | 0.6672 | 0.12293 | -0.0024 | 5.4275
12 | 0.6705 | 0.13287 | -0.0083 | 5.0463
12.5 | 0.674 | 0.14208 | -0.0152 | 4.7438
13 | 0.6783 | 0.1512 | -0.0218 | 4.4861
13.5 | 0.688 | 0.15947 | -0.0259 | 4.3143
14 | 0.7012 | 0.16703 | -0.0291 | 4.198
14.5 | 0.7177 | 0.17774 | -0.0295 | 4.0379
15 | 0.7302 | 0.18626 | -0.0343 | 3.9203
15.5 | 0.7431 | 0.19422 | -0.0393 | 3.8261
16 | 0.7525 | 0.20077 | -0.0455 | 3.7481
16.5 | 0.7664 | 0.20787 | -0.0512 | 3.6869
17 | 0.7823 | 0.21539 | -0.0556 | 3.632
17.5 | 0.7988 | 0.22278 | -0.0599 | 3.5856
18 | 0.8156 | 0.22995 | -0.064 | 3.5469
18.5 | 0.8328 | 0.2371 | -0.0679 | 3.5124
19.5 | 0.87 | 0.25564 | -0.0746 | 3.4032
20 | 0.8827 | 0.26019 | -0.0812 | 3.3925

## 23. Re 250k Mach 0.50 (1)
BIGFOIL.COM POLAR EXPORT
NACA66-109 a=0.6
NACA66-109 a=0.6 |  |  |  | Cl Max: | 1.074 | at alpha= | 20 | deg
JavaFoil+Calcfoil stall+Eppler ext transition |  |  |  | L/D Max: | 38.742 | at alpha= | 1.5 | deg
Re: | 250000 |  |  | Cd Min: | 0.0073 | at alpha= | 0.5 | deg
Mach: | 0.5 |  |  | Cl=0 at alpha= | -0.68657 | deg
|  |  |  | @ Cl=0.1, Cd= | 0.00789
|  |  |  | @ Cl=0.4, Cd= | 0.099181
|  |  |  | @ Cl=0.6, Cd= | 0.14658
alpha (deg) | Cl | Cd | Cm | Cl/Cd
-20 | -1.017 | 0.25892 | 0.006 | -3.926
-19.5 | -0.99 | 0.24752 | 0.006 | -4.002
-19 | -0.965 | 0.24144 | 0.005 | -3.997
-18.5 | -0.94 | 0.23191 | 0.005 | -4.051
-18 | -0.914 | 0.22686 | 0.005 | -4.029
-17.5 | -0.888 | 0.23409 | 0.004 | -3.795
-17 | -0.861 | 0.21363 | 0.004 | -4.029
-16.5 | -0.835 | 0.20635 | 0.004 | -4.045
-16 | -0.809 | 0.2034 | 0.003 | -3.978
-15.5 | -0.783 | 0.18952 | 0.003 | -4.134
-15 | -0.757 | 0.19833 | 0.003 | -3.819
-14.5 | -0.73 | 0.18015 | 0.002 | -4.052
-14 | -0.704 | 0.1788 | 0.002 | -3.936
-13.5 | -0.678 | 0.1749 | 0.001 | -3.876
-13 | -0.652 | 0.16952 | 0.001 | -3.845
-12.5 | -0.626 | 0.16783 | 0.001 | -3.728
-12 | -0.6 | 0.1643 | 0 | -3.65
-11.5 | -0.572 | 0.14666 | 0 | -3.903
-11 | -0.546 | 0.14249 | 0 | -3.833
-10.5 | -0.52 | 0.13898 | -0.001 | -3.741
-10 | -0.494 | 0.12671 | -0.001 | -3.896
-9.5 | -0.467 | 0.12357 | -0.001 | -3.782
-9 | -0.441 | 0.11893 | -0.002 | -3.708
-8.5 | -0.414 | 0.11541 | -0.002 | -3.587
-8 | -0.388 | 0.11344 | -0.002 | -3.416
-7.5 | -0.361 | 0.11124 | -0.002 | -3.247
-7 | -0.335 | 0.11281 | -0.003 | -2.967
-6.5 | -0.308 | 0.09734 | -0.003 | -3.168
-6 | -0.282 | 0.08259 | -0.003 | -3.41
-5.5 | -0.255 | 0.078 | -0.003 | -3.271
-5 | -0.36 | 0.04843 | -0.003 | -7.434
-4.5 | -0.363 | 0.04097 | -0.004 | -8.866
-4 | -0.334 | 0.0371 | -0.004 | -9.001
-3.5 | -0.292 | 0.03448 | -0.005 | -8.479
-3 | -0.245 | 0.03243 | -0.005 | -7.55
-2.5 | -0.194 | 0.03078 | -0.006 | -6.296
-2 | -0.175 | 0.00972 | -0.015 | -18.01
-1.5 | -0.109 | 0.00949 | -0.015 | -11.459
-1 | -0.042 | 0.00934 | -0.016 | -4.478
-0.5 | 0.025 | 0.00794 | -0.017 | 3.191
0 | 0.092 | 0.00797 | -0.018 | 11.585
0.5 | 0.159 | 0.0073 | -0.018 | 21.792
1 | 0.225 | 0.00737 | -0.019 | 30.531
1.5 | 0.29 | 0.0075 | -0.02 | 38.742
2 | 0.358 | 0.0112 | -0.021 | 31.975
2.5 | 0.423 | 0.01166 | -0.022 | 36.245
3 | 0.394 | 0.03116 | -0.011 | 12.635
3.5 | 0.441 | 0.033 | -0.01 | 13.353
4 | 0.483 | 0.03539 | -0.01 | 13.639
4.5 | 0.516 | 0.03848 | -0.009 | 13.396
5 | 0.53 | 0.04323 | -0.009 | 12.248
5.5 | 0.487 | 0.05522 | -0.009 | 8.822
6 | 0.353 | 0.08178 | -0.01 | 4.315
6.5 | 0.379 | 0.09528 | -0.01 | 3.977
7 | 0.405 | 0.10011 | -0.011 | 4.05
7.5 | 0.432 | 0.10252 | -0.012 | 4.209
8 | 0.457 | 0.11201 | -0.012 | 4.084
8.5 | 0.483 | 0.11435 | -0.012 | 4.228
9 | 0.51 | 0.13089 | -0.014 | 3.898
9.5 | 0.536 | 0.13367 | -0.014 | 4.01
10 | 0.562 | 0.14223 | -0.015 | 3.95
10.5 | 0.588 | 0.14512 | -0.015 | 4.049
11 | 0.613 | 0.14816 | -0.015 | 4.14
11.5 | 0.639 | 0.15204 | -0.016 | 4.203
12 | 0.666 | 0.16291 | -0.017 | 4.088
12.5 | 0.691 | 0.16663 | -0.018 | 4.15
13 | 0.717 | 0.17018 | -0.018 | 4.213
13.5 | 0.742 | 0.17553 | -0.018 | 4.229
14 | 0.768 | 0.17748 | -0.019 | 4.325
14.5 | 0.795 | 0.18407 | -0.021 | 4.319
15 | 0.82 | 0.1884 | -0.021 | 4.353
15.5 | 0.845 | 0.19717 | -0.021 | 4.287
16 | 0.87 | 0.20454 | -0.022 | 4.255
16.5 | 0.896 | 0.21357 | -0.022 | 4.194
17 | 0.923 | 0.23175 | -0.024 | 3.982
17.5 | 0.948 | 0.23429 | -0.024 | 4.045
18 | 0.973 | 0.22837 | -0.025 | 4.258
18.5 | 0.997 | 0.24017 | -0.025 | 4.153
19 | 1.022 | 0.2463 | -0.025 | 4.151
19.5 | 1.05 | 0.25133 | -0.027 | 4.176
20 | 1.074 | 0.27051 | -0.027 | 3.97

## 24. Re 250k Mach 0.50 (2)
BIGFOIL.COM POLAR EXPORT
NACA66-109 a=0.6
NACA66-109 a=0.6 |  |  |  | Cl Max: | 0.9461 | at alpha= | 19.5 | deg
XFOIL ncrit=9 |  |  |  | L/D Max: | 42.1152 | at alpha= | 2.5 | deg
Re: | 250000 |  |  | Cd Min: | 0.27599 | at alpha= | -20 | deg
Mach: | 0.5 |  |  | Cl=0 at alpha= | -0.70799 | deg
|  |  |  | @ Cl=0.1, Cd= | 0.013877
|  |  |  | @ Cl=0.4, Cd= | 0.011573
|  |  |  | @ Cl=0.6, Cd= | 0.01855
alpha (deg) | Cl | Cd | Cm | Cl/Cd
-20 | -0.8691 | 0.27599 | 0.074 | -3.149
-19.5 | -0.847 | 0.26778 | 0.0686 | -3.163
-19 | -0.8249 | 0.25952 | 0.0634 | -3.1786
-18.5 | -0.8027 | 0.25129 | 0.058 | -3.1943
-18 | -0.7803 | 0.24346 | 0.0523 | -3.205
-17.5 | -0.7619 | 0.23777 | 0.0452 | -3.2044
-16.5 | -0.7189 | 0.21869 | 0.0359 | -3.2873
-16 | -0.6958 | 0.20941 | 0.0328 | -3.3227
-15.5 | -0.675 | 0.20123 | 0.0282 | -3.3544
-15 | -0.6548 | 0.19313 | 0.0236 | -3.3905
-14.5 | -0.635 | 0.18501 | 0.0188 | -3.4322
-14 | -0.619 | 0.17807 | 0.0125 | -3.4762
-13.5 | -0.608 | 0.17159 | 0.0062 | -3.5433
-13 | -0.5929 | 0.16341 | 0.0009 | -3.6283
-12.5 | -0.5745 | 0.15233 | -0.0019 | -3.7714
-12 | -0.5524 | 0.14323 | -0.0032 | -3.8567
-11.5 | -0.5377 | 0.13542 | -0.0067 | -3.9706
-11 | -0.5263 | 0.12743 | -0.0116 | -4.1301
-10.5 | -0.5236 | 0.12003 | -0.0201 | -4.3622
-10 | -0.516 | 0.11145 | -0.0258 | -4.6299
-9.5 | -0.5035 | 0.10149 | -0.0255 | -4.9611
-9 | -0.4935 | 0.09374 | -0.0279 | -5.2646
-8.5 | -0.489 | 0.08549 | -0.0326 | -5.72
-8 | -0.4945 | 0.07535 | -0.0455 | -6.5627
-7.5 | -0.528 | 0.06876 | -0.0504 | -7.6789
-7 | -0.5706 | 0.06581 | -0.0428 | -8.6704
-6.5 | -0.5469 | 0.05439 | -0.047 | -10.0552
-6 | -0.5259 | 0.04679 | -0.0526 | -11.2396
-5.5 | -0.4909 | 0.03879 | -0.0544 | -12.6553
-4.5 | -0.3856 | 0.02418 | -0.0506 | -15.9471
-4 | -0.3271 | 0.02096 | -0.0482 | -15.6059
-3.5 | -0.2603 | 0.01707 | -0.0478 | -15.249
-3 | -0.2072 | 0.01546 | -0.0452 | -13.4023
-2.5 | -0.1551 | 0.01411 | -0.0427 | -10.9922
-2 | -0.136 | 0.01175 | -0.0355 | -11.5745
-1.5 | -0.1116 | 0.01184 | -0.0238 | -9.4257
-1 | -0.057 | 0.01325 | -0.0174 | -4.3019
-0.5 | 0.0406 | 0.01373 | -0.0229 | 2.957
0 | 0.101 | 0.01388 | -0.0228 | 7.2767
0.5 | 0.185 | 0.01388 | -0.0273 | 13.3285
1 | 0.2469 | 0.01396 | -0.0275 | 17.6862
1.5 | 0.3281 | 0.01368 | -0.0305 | 23.9839
2 | 0.3917 | 0.01175 | -0.0254 | 33.3362
2.5 | 0.446 | 0.01059 | -0.0183 | 42.1152
3 | 0.4728 | 0.01423 | -0.0137 | 33.2256
3.5 | 0.5328 | 0.01612 | -0.0132 | 33.0521
4 | 0.6036 | 0.01868 | -0.0137 | 32.3126
4.5 | 0.6795 | 0.02254 | -0.014 | 30.1464
5.5 | 0.7383 | 0.03219 | -0.0021 | 22.9357
6 | 0.7348 | 0.03631 | 0.01 | 20.2368
6.5 | 0.7287 | 0.04281 | 0.0182 | 17.0217
8 | 0.6698 | 0.06599 | 0.0271 | 10.15
9 | 0.642 | 0.08635 | 0.0164 | 7.4349
9.5 | 0.6347 | 0.09815 | 0.0053 | 6.4666
10 | 0.643 | 0.10636 | 0.0032 | 6.0455
10.5 | 0.6494 | 0.11671 | 0.0017 | 5.5642
11 | 0.648 | 0.12676 | -0.008 | 5.112
11.5 | 0.6541 | 0.13617 | -0.0144 | 4.8036
12 | 0.6659 | 0.14492 | -0.0186 | 4.5949
12.5 | 0.6826 | 0.15341 | -0.0215 | 4.4495
13 | 0.7026 | 0.16483 | -0.0226 | 4.2626
13.5 | 0.7156 | 0.17378 | -0.0285 | 4.1179
14 | 0.7243 | 0.18104 | -0.0364 | 4.0008
14.5 | 0.741 | 0.18933 | -0.0422 | 3.9138
15 | 0.7602 | 0.19777 | -0.0466 | 3.8439
15.5 | 0.7812 | 0.20648 | -0.0502 | 3.7834
16 | 0.8093 | 0.22004 | -0.052 | 3.678
16.5 | 0.8268 | 0.22828 | -0.0578 | 3.6219
17 | 0.8422 | 0.23515 | -0.0645 | 3.5815
17.5 | 0.86 | 0.24184 | -0.0716 | 3.5561
18 | 0.8815 | 0.25019 | -0.0773 | 3.5233
18.5 | 0.9029 | 0.25873 | -0.0826 | 3.4897
19 | 0.9245 | 0.26731 | -0.0879 | 3.4585
19.5 | 0.9461 | 0.2758 | -0.093 | 3.4304

## 25. Re 500k Mach 0.00 (1)
BIGFOIL.COM POLAR EXPORT
NACA66-109 a=0.6
NACA66-109 a=0.6 |  |  |  | Cl Max: | 0.674 | at alpha= | 9 | deg
JavaFoil+Calcfoil stall+Eppler ext transition |  |  |  | L/D Max: | 54.091 | at alpha= | 4.5 | deg
Re: | 500000 |  |  | Cd Min: | 0.00489 | at alpha= | 1 | deg
Mach: | 0 |  |  | Cl=0 at alpha= | -0.68966 | deg
|  |  |  | @ Cl=0.1, Cd= | 0.004933
|  |  |  | @ Cl=0.4, Cd= | 0.0089888
|  |  |  | @ Cl=0.6, Cd= | 0.12574
alpha (deg) | Cl | Cd | Cm | Cl/Cd
-14.5 | -0.38 | 0.14048 | 0.001 | -2.702
-14 | -0.403 | 0.13139 | 0.001 | -3.07
-13.5 | -0.428 | 0.12383 | 0.001 | -3.453
-13 | -0.452 | 0.11245 | 0.001 | -4.019
-12.5 | -0.476 | 0.10539 | 0 | -4.516
-12 | -0.499 | 0.09984 | 0 | -5.001
-11.5 | -0.521 | 0.0935 | 0 | -5.573
-11 | -0.539 | 0.0944 | 0 | -5.712
-10.5 | -0.548 | 0.08712 | 0 | -6.294
-10 | -0.554 | 0.07746 | -0.001 | -7.154
-9.5 | -0.556 | 0.07182 | -0.001 | -7.747
-9 | -0.555 | 0.06576 | -0.001 | -8.435
-8.5 | -0.548 | 0.06234 | -0.001 | -8.796
-8 | -0.538 | 0.05589 | -0.002 | -9.622
-7.5 | -0.522 | 0.0527 | -0.002 | -9.91
-7 | -0.502 | 0.04833 | -0.002 | -10.397
-6.5 | -0.478 | 0.04504 | -0.002 | -10.615
-6 | -0.45 | 0.04193 | -0.003 | -10.722
-5.5 | -0.417 | 0.03961 | -0.003 | -10.531
-5 | -0.381 | 0.03696 | -0.004 | -10.318
-4.5 | -0.343 | 0.03504 | -0.004 | -9.777
-4 | -0.302 | 0.03325 | -0.004 | -9.078
-3.5 | -0.259 | 0.0317 | -0.005 | -8.17
-3 | -0.266 | 0.00805 | -0.011 | -33.084
-2.5 | -0.21 | 0.00837 | -0.012 | -25.047
-2 | -0.152 | 0.00813 | -0.013 | -18.719
-1.5 | -0.094 | 0.00791 | -0.013 | -11.935
-1 | -0.036 | 0.00521 | -0.014 | -6.963
-0.5 | 0.022 | 0.00518 | -0.015 | 4.244
0 | 0.08 | 0.00495 | -0.015 | 16.253
0.5 | 0.139 | 0.0049 | -0.016 | 28.289
1 | 0.197 | 0.00489 | -0.017 | 40.212
1.5 | 0.255 | 0.00494 | -0.018 | 51.559
2 | 0.312 | 0.00782 | -0.018 | 39.887
2.5 | 0.369 | 0.00802 | -0.019 | 45.996
3 | 0.425 | 0.00977 | -0.02 | 43.531
3.5 | 0.48 | 0.01007 | -0.02 | 47.676
4 | 0.533 | 0.01043 | -0.021 | 51.049
4.5 | 0.583 | 0.01078 | -0.022 | 54.091
5 | 0.509 | 0.03601 | -0.01 | 14.143
5.5 | 0.544 | 0.03838 | -0.01 | 14.18
6 | 0.576 | 0.04106 | -0.01 | 14.029
6.5 | 0.604 | 0.04376 | -0.01 | 13.807
7 | 0.628 | 0.04702 | -0.009 | 13.359
7.5 | 0.648 | 0.05049 | -0.009 | 12.834
8 | 0.663 | 0.05448 | -0.009 | 12.172
8.5 | 0.673 | 0.06 | -0.009 | 11.225
9 | 0.674 | 0.06415 | -0.009 | 10.499
9.5 | 0.665 | 0.07019 | -0.009 | 9.478
10 | 0.651 | 0.07692 | -0.01 | 8.469
10.5 | 0.633 | 0.08413 | -0.01 | 7.522
11 | 0.61 | 0.09311 | -0.01 | 6.557
11.5 | 0.585 | 0.1005 | -0.011 | 5.822
12 | 0.558 | 0.10874 | -0.011 | 5.13
12.5 | 0.529 | 0.10354 | -0.012 | 5.113
13 | 0.5 | 0.11152 | -0.012 | 4.487
13.5 | 0.471 | 0.11915 | -0.013 | 3.957
14 | 0.443 | 0.12574 | -0.013 | 3.523

## 26. Re 500k Mach 0.00 (2)
BIGFOIL.COM POLAR EXPORT
NACA66-109 a=0.6
NACA66-109 a=0.6 |  |  |  | Cl Max: | 0.7572 | at alpha= | 6.5 | deg
XFOIL ncrit=9 |  |  |  | L/D Max: | 53.1805 | at alpha= | 3 | deg
Re: | 500000 |  |  | Cd Min: | 0.02367 | at alpha= | 6.5 | deg
Mach: | 0 |  |  | Cl=0 at alpha= | -99 | deg
|  |  |  | @ Cl=0.1, Cd= | 0.0071614
|  |  |  | @ Cl=0.4, Cd= | 0.010442
|  |  |  | @ Cl=0.6, Cd= | 0.015866
alpha (deg) | Cl | Cd | Cm | Cl/Cd
0 | 0.069 | 0.00715 | -0.0145 | 9.6503
0.5 | 0.1235 | 0.00717 | -0.0145 | 17.2245
1 | 0.1776 | 0.00714 | -0.0141 | 24.8739
1.5 | 0.2307 | 0.00701 | -0.0134 | 32.9101
2 | 0.2814 | 0.00674 | -0.0117 | 41.7507
2.5 | 0.3305 | 0.00648 | -0.0097 | 51.0031
3 | 0.3712 | 0.00698 | -0.0063 | 53.1805
3.5 | 0.3905 | 0.01025 | -0.001 | 38.0976
4 | 0.443 | 0.01131 | -0.0008 | 39.1689
4.5 | 0.506 | 0.01229 | -0.003 | 41.1717
5 | 0.5641 | 0.01492 | -0.0046 | 37.8083
5.5 | 0.6309 | 0.01668 | -0.0073 | 37.8237
6 | 0.6942 | 0.02006 | -0.0089 | 34.6062
6.5 | 0.7572 | 0.02367 | -0.0112 | 31.9899

## 27. Re 500k Mach 0.10 (1)
BIGFOIL.COM POLAR EXPORT
NACA66-109 a=0.6
NACA66-109 a=0.6 |  |  |  | Cl Max: | 0.668 | at alpha= | 8.5 | deg
JavaFoil+Calcfoil stall+Eppler ext transition |  |  |  | L/D Max: | 54.143 | at alpha= | 4.5 | deg
Re: | 500000 |  |  | Cd Min: | 0.00491 | at alpha= | 0.5 | deg
Mach: | 0.1 |  |  | Cl=0 at alpha= | -0.68966 | deg
|  |  |  | @ Cl=0.1, Cd= | 0.0049235
|  |  |  | @ Cl=0.4, Cd= | 0.0089218
|  |  |  | @ Cl=0.6, Cd= | 0.12159
alpha (deg) | Cl | Cd | Cm | Cl/Cd
-14 | -0.362 | 0.13655 | 0.001 | -2.651
-13.5 | -0.389 | 0.12702 | 0.001 | -3.061
-13 | -0.416 | 0.1197 | 0.001 | -3.477
-12.5 | -0.444 | 0.10834 | 0 | -4.095
-12 | -0.471 | 0.1015 | 0 | -4.636
-11.5 | -0.496 | 0.09533 | 0 | -5.204
-11 | -0.518 | 0.09771 | 0 | -5.302
-10.5 | -0.53 | 0.08948 | 0 | -5.929
-10 | -0.54 | 0.0796 | -0.001 | -6.778
-9.5 | -0.545 | 0.07266 | -0.001 | -7.497
-9 | -0.546 | 0.06626 | -0.001 | -8.236
-8.5 | -0.542 | 0.06308 | -0.001 | -8.591
-8 | -0.533 | 0.05646 | -0.002 | -9.447
-7.5 | -0.52 | 0.05345 | -0.002 | -9.723
-7 | -0.501 | 0.04855 | -0.002 | -10.32
-6.5 | -0.478 | 0.04532 | -0.002 | -10.543
-6 | -0.45 | 0.0421 | -0.003 | -10.69
-5.5 | -0.418 | 0.03976 | -0.003 | -10.512
-5 | -0.383 | 0.03705 | -0.004 | -10.326
-4.5 | -0.344 | 0.03513 | -0.004 | -9.795
-4 | -0.303 | 0.03332 | -0.004 | -9.095
-3.5 | -0.26 | 0.03176 | -0.005 | -8.191
-3 | -0.268 | 0.00805 | -0.011 | -33.245
-2.5 | -0.211 | 0.00789 | -0.012 | -26.707
-2 | -0.153 | 0.00818 | -0.013 | -18.712
-1.5 | -0.095 | 0.00798 | -0.013 | -11.897
-1 | -0.036 | 0.00523 | -0.014 | -6.978
-0.5 | 0.022 | 0.00519 | -0.015 | 4.258
0 | 0.081 | 0.00493 | -0.016 | 16.387
0.5 | 0.139 | 0.00491 | -0.016 | 28.381
1 | 0.198 | 0.00492 | -0.017 | 40.209
1.5 | 0.256 | 0.00493 | -0.018 | 51.947
2 | 0.314 | 0.00783 | -0.018 | 40.046
2.5 | 0.371 | 0.008 | -0.019 | 46.329
3 | 0.427 | 0.00978 | -0.02 | 43.713
3.5 | 0.482 | 0.01011 | -0.02 | 47.71
4 | 0.535 | 0.01048 | -0.021 | 51.073
4.5 | 0.585 | 0.01081 | -0.022 | 54.143
5 | 0.511 | 0.03615 | -0.01 | 14.138
5.5 | 0.546 | 0.03855 | -0.01 | 14.157
6 | 0.577 | 0.04118 | -0.01 | 14.018
6.5 | 0.605 | 0.04415 | -0.01 | 13.696
7 | 0.628 | 0.04721 | -0.009 | 13.294
7.5 | 0.646 | 0.05076 | -0.009 | 12.732
8 | 0.66 | 0.05507 | -0.009 | 11.981
8.5 | 0.668 | 0.06063 | -0.009 | 11.02
9 | 0.665 | 0.06524 | -0.009 | 10.199
9.5 | 0.654 | 0.07196 | -0.01 | 9.085
10 | 0.636 | 0.079 | -0.01 | 8.051
10.5 | 0.613 | 0.08632 | -0.01 | 7.106
11 | 0.587 | 0.09524 | -0.01 | 6.162
11.5 | 0.557 | 0.10225 | -0.011 | 5.452
12 | 0.526 | 0.11439 | -0.011 | 4.599
12.5 | 0.494 | 0.10864 | -0.012 | 4.545
13 | 0.461 | 0.11754 | -0.012 | 3.924
13.5 | 0.429 | 0.12159 | -0.013 | 3.529

## 28. Re 500k Mach 0.10 (2)
BIGFOIL.COM POLAR EXPORT
NACA66-109 a=0.6
NACA66-109 a=0.6 |  |  |  | Cl Max: | 0.7959 | at alpha= | 8.5 | deg
XFOIL ncrit=9 |  |  |  | L/D Max: | 51.7294 | at alpha= | 3 | deg
Re: | 500000 |  |  | Cd Min: | 0.11141 | at alpha= | 11.5 | deg
Mach: | 0.1 |  |  | Cl=0 at alpha= | -99 | deg
|  |  |  | @ Cl=0.1, Cd= | 0.0071811
|  |  |  | @ Cl=0.4, Cd= | 0.010481
|  |  |  | @ Cl=0.6, Cd= | 0.015948
alpha (deg) | Cl | Cd | Cm | Cl/Cd
0 | 0.0694 | 0.00717 | -0.0145 | 9.6792
0.5 | 0.1243 | 0.00719 | -0.0146 | 17.2879
1 | 0.1787 | 0.00716 | -0.0142 | 24.9581
1.5 | 0.2321 | 0.00703 | -0.0135 | 33.0156
2 | 0.2831 | 0.00675 | -0.0118 | 41.9407
2.5 | 0.3324 | 0.00649 | -0.0097 | 51.2173
3 | 0.3709 | 0.00717 | -0.0059 | 51.7294
3.5 | 0.3917 | 0.01032 | -0.0007 | 37.9554
4 | 0.4443 | 0.01134 | -0.0005 | 39.1799
4.5 | 0.5075 | 0.01237 | -0.0027 | 41.0267
5 | 0.566 | 0.01497 | -0.0042 | 37.809
5.5 | 0.6331 | 0.0169 | -0.0069 | 37.4615
6 | 0.6968 | 0.02037 | -0.0084 | 34.2072
6.5 | 0.7576 | 0.02635 | -0.0095 | 28.7514
7 | 0.7451 | 0.03806 | 0.0009 | 19.577
7.5 | 0.7607 | 0.0442 | 0.0059 | 17.2104
8 | 0.7858 | 0.04739 | 0.0104 | 16.5816
8.5 | 0.7959 | 0.05363 | 0.0144 | 14.8406
9 | 0.7947 | 0.05915 | 0.0175 | 13.4353
9.5 | 0.7719 | 0.0651 | 0.0218 | 11.8571
10 | 0.7386 | 0.07317 | 0.0217 | 10.0943
10.5 | 0.6914 | 0.09295 | 0.0069 | 7.4384
11 | 0.6886 | 0.1024 | 0.0014 | 6.7246
11.5 | 0.6882 | 0.11141 | -0.003 | 6.1772

## 29. Re 500k Mach 0.25 (1)
BIGFOIL.COM POLAR EXPORT
NACA66-109 a=0.6
NACA66-109 a=0.6 |  |  |  | Cl Max: | 0.628 | at alpha= | 7.5 | deg
JavaFoil+Calcfoil stall+Eppler ext transition |  |  |  | L/D Max: | 53.491 | at alpha= | 1.5 | deg
Re: | 500000 |  |  | Cd Min: | 0.00491 | at alpha= | 1.5 | deg
Mach: | 0.25 |  |  | Cl=0 at alpha= | -0.69167 | deg
|  |  |  | @ Cl=0.1, Cd= | 0.11928
|  |  |  | @ Cl=0.4, Cd= | 0.11928
|  |  |  | @ Cl=0.6, Cd= | 0.11928
alpha (deg) | Cl | Cd | Cm | Cl/Cd
-12.5 | -0.066 | 0.12387 | 0.001 | -0.536
-12 | -0.186 | 0.11969 | 0 | -1.554
-11.5 | -0.261 | 0.10533 | 0 | -2.48
-11 | -0.324 | 0.09817 | 0 | -3.303
-10.5 | -0.37 | 0.08979 | 0 | -4.116
-10 | -0.409 | 0.08205 | -0.001 | -4.987
-9.5 | -0.442 | 0.07551 | -0.001 | -5.853
-9 | -0.468 | 0.07085 | -0.001 | -6.599
-8.5 | -0.485 | 0.07031 | -0.001 | -6.898
-8 | -0.494 | 0.06048 | -0.002 | -8.171
-7.5 | -0.495 | 0.05501 | -0.002 | -8.994
-7 | -0.487 | 0.05036 | -0.002 | -9.675
-6.5 | -0.472 | 0.04606 | -0.002 | -10.25
-6 | -0.45 | 0.043 | -0.003 | -10.466
-5.5 | -0.422 | 0.04021 | -0.003 | -10.493
-5 | -0.388 | 0.03756 | -0.004 | -10.344
-4.5 | -0.351 | 0.0354 | -0.004 | -9.909
-4 | -0.31 | 0.03351 | -0.004 | -9.253
-3.5 | -0.267 | 0.03193 | -0.005 | -8.351
-3 | -0.275 | 0.00813 | -0.012 | -33.77
-2.5 | -0.216 | 0.00791 | -0.012 | -27.347
-2 | -0.157 | 0.00767 | -0.013 | -20.478
-1.5 | -0.097 | 0.00797 | -0.014 | -12.227
-1 | -0.037 | 0.00523 | -0.015 | -7.163
-0.5 | 0.023 | 0.00496 | -0.015 | 4.582
0 | 0.083 | 0.00495 | -0.016 | 16.778
0.5 | 0.143 | 0.00495 | -0.017 | 28.954
1 | 0.203 | 0.00495 | -0.017 | 41.073
1.5 | 0.263 | 0.00491 | -0.018 | 53.491
2 | 0.322 | 0.00789 | -0.019 | 40.835
2.5 | 0.381 | 0.00959 | -0.02 | 39.701
3 | 0.439 | 0.00993 | -0.02 | 44.173
3.5 | 0.494 | 0.01026 | -0.021 | 48.17
4 | 0.548 | 0.01063 | -0.022 | 51.526
4.5 | 0.483 | 0.0345 | -0.01 | 14.001
5 | 0.52 | 0.03663 | -0.01 | 14.209
5.5 | 0.553 | 0.03891 | -0.01 | 14.222
6 | 0.582 | 0.04164 | -0.01 | 13.965
6.5 | 0.604 | 0.04532 | -0.009 | 13.326
7 | 0.62 | 0.04862 | -0.009 | 12.743
7.5 | 0.628 | 0.05306 | -0.009 | 11.837
8 | 0.628 | 0.05813 | -0.009 | 10.809
8.5 | 0.62 | 0.06476 | -0.009 | 9.575
9 | 0.594 | 0.07371 | -0.01 | 8.057
9.5 | 0.552 | 0.08281 | -0.01 | 6.67
10 | 0.501 | 0.09556 | -0.011 | 5.239
10.5 | 0.44 | 0.10873 | -0.011 | 4.047
11 | 0.372 | 0.09689 | -0.012 | 3.841
11.5 | 0.298 | 0.1043 | -0.012 | 2.855
12 | 0.213 | 0.1105 | -0.013 | 1.932
12.5 | 0.074 | 0.11928 | -0.013 | 0.617

## 30. Re 500k Mach 0.25 (2)
BIGFOIL.COM POLAR EXPORT
NACA66-109 a=0.6
NACA66-109 a=0.6 |  |  |  | Cl Max: | 0.7589 | at alpha= | 6.5 | deg
XFOIL ncrit=9 |  |  |  | L/D Max: | 52.207 | at alpha= | 2.5 | deg
Re: | 500000 |  |  | Cd Min: | 0.02992 | at alpha= | 6.5 | deg
Mach: | 0.25 |  |  | Cl=0 at alpha= | -0.66148 | deg
|  |  |  | @ Cl=0.1, Cd= | 0.007305
|  |  |  | @ Cl=0.4, Cd= | 0.010486
|  |  |  | @ Cl=0.6, Cd= | 0.016426
alpha (deg) | Cl | Cd | Cm | Cl/Cd
-5 | -0.4196 | 0.01882 | -0.0335 | -22.2954
-4.5 | -0.3682 | 0.01534 | -0.0315 | -24.0026
-4 | -0.3153 | 0.01334 | -0.0303 | -23.6357
-3.5 | -0.2662 | 0.01184 | -0.0285 | -22.4831
-3 | -0.2165 | 0.01066 | -0.0271 | -20.3096
-2.5 | -0.1646 | 0.00995 | -0.0261 | -16.5427
-2 | -0.133 | 0.00699 | -0.0227 | -19.0272
-1.5 | -0.0855 | 0.00671 | -0.02 | -12.7422
-1 | -0.0348 | 0.00698 | -0.0177 | -4.9857
-0.5 | 0.0166 | 0.00722 | -0.0157 | 2.2992
0 | 0.0719 | 0.0073 | -0.0152 | 9.8493
0.5 | 0.1282 | 0.00731 | -0.0151 | 17.5376
1 | 0.1846 | 0.0073 | -0.0148 | 25.2877
1.5 | 0.2394 | 0.00713 | -0.014 | 33.5764
2 | 0.2922 | 0.00682 | -0.0122 | 42.8446
2.5 | 0.343 | 0.00657 | -0.01 | 52.207
3 | 0.3697 | 0.0082 | -0.004 | 45.0854
3.5 | 0.3997 | 0.01048 | 0.0002 | 38.1393
4 | 0.4522 | 0.01153 | 0.0009 | 39.2194
4.5 | 0.5152 | 0.01282 | -0.0007 | 40.1872
5 | 0.5756 | 0.01548 | -0.0019 | 37.1835
5.5 | 0.6455 | 0.01819 | -0.0043 | 35.4865
6 | 0.7103 | 0.02217 | -0.0056 | 32.0388
6.5 | 0.7589 | 0.02992 | -0.0041 | 25.3643

## 31. Re 500k Mach 0.50 (1)
BIGFOIL.COM POLAR EXPORT
NACA66-109 a=0.6
NACA66-109 a=0.6 |  |  |  | Cl Max: | 1.074 | at alpha= | 20 | deg
JavaFoil+Calcfoil stall+Eppler ext transition |  |  |  | L/D Max: | 52.702 | at alpha= | 1.5 | deg
Re: | 500000 |  |  | Cd Min: | 0.00472 | at alpha= | 0 | deg
Mach: | 0.5 |  |  | Cl=0 at alpha= | -0.68657 | deg
|  |  |  | @ Cl=0.1, Cd= | 0.0047952
|  |  |  | @ Cl=0.4, Cd= | 0.077811
|  |  |  | @ Cl=0.6, Cd= | 0.12034
alpha (deg) | Cl | Cd | Cm | Cl/Cd
-20 | -1.017 | 0.22089 | 0.006 | -4.605
-19.5 | -0.991 | 0.21 | 0.006 | -4.717
-19 | -0.965 | 0.20697 | 0.006 | -4.663
-18.5 | -0.94 | 0.20134 | 0.005 | -4.667
-18 | -0.914 | 0.19813 | 0.005 | -4.614
-17.5 | -0.888 | 0.19494 | 0.004 | -4.558
-17 | -0.861 | 0.18308 | 0.004 | -4.702
-16.5 | -0.835 | 0.17889 | 0.004 | -4.667
-16 | -0.809 | 0.1696 | 0.003 | -4.771
-15.5 | -0.783 | 0.16234 | 0.003 | -4.826
-15 | -0.758 | 0.16669 | 0.003 | -4.544
-14.5 | -0.73 | 0.15169 | 0.002 | -4.813
-14 | -0.704 | 0.15226 | 0.002 | -4.623
-13.5 | -0.678 | 0.14837 | 0.001 | -4.569
-13 | -0.652 | 0.14312 | 0.001 | -4.555
-12.5 | -0.626 | 0.14008 | 0.001 | -4.467
-12 | -0.6 | 0.13777 | 0 | -4.353
-11.5 | -0.572 | 0.12361 | 0 | -4.631
-11 | -0.546 | 0.11638 | 0 | -4.694
-10.5 | -0.52 | 0.11313 | -0.001 | -4.596
-10 | -0.494 | 0.10559 | -0.001 | -4.676
-9.5 | -0.467 | 0.10264 | -0.001 | -4.554
-9 | -0.441 | 0.09835 | -0.002 | -4.485
-8.5 | -0.414 | 0.09729 | -0.002 | -4.256
-8 | -0.388 | 0.09539 | -0.002 | -4.064
-7.5 | -0.361 | 0.09318 | -0.002 | -3.877
-7 | -0.335 | 0.09217 | -0.003 | -3.633
-6.5 | -0.308 | 0.07967 | -0.003 | -3.872
-6 | -0.282 | 0.05602 | -0.003 | -5.029
-5.5 | -0.255 | 0.04677 | -0.003 | -5.457
-5 | -0.36 | 0.04435 | -0.003 | -8.119
-4.5 | -0.363 | 0.03836 | -0.004 | -9.473
-4 | -0.334 | 0.03529 | -0.005 | -9.467
-3.5 | -0.293 | 0.03297 | -0.005 | -8.873
-3 | -0.245 | 0.03107 | -0.006 | -7.893
-2.5 | -0.24 | 0.00807 | -0.014 | -29.783
-2 | -0.175 | 0.0076 | -0.015 | -23.035
-1.5 | -0.109 | 0.0074 | -0.015 | -14.691
-1 | -0.042 | 0.00717 | -0.016 | -5.834
-0.5 | 0.025 | 0.00477 | -0.017 | 5.315
0 | 0.093 | 0.00472 | -0.018 | 19.639
0.5 | 0.16 | 0.00544 | -0.019 | 29.434
1 | 0.227 | 0.00549 | -0.019 | 41.307
1.5 | 0.293 | 0.00556 | -0.02 | 52.702
2 | 0.359 | 0.00979 | -0.021 | 36.648
2.5 | 0.423 | 0.01026 | -0.022 | 41.246
3 | 0.486 | 0.01071 | -0.023 | 45.41
3.5 | 0.545 | 0.01113 | -0.023 | 48.963
4 | 0.483 | 0.03386 | -0.01 | 14.271
4.5 | 0.516 | 0.03672 | -0.01 | 14.052
5 | 0.53 | 0.04048 | -0.009 | 13.085
5.5 | 0.487 | 0.0497 | -0.009 | 9.805
6 | 0.353 | 0.04919 | -0.01 | 7.175
6.5 | 0.379 | 0.06238 | -0.01 | 6.077
7 | 0.406 | 0.08222 | -0.012 | 4.933
7.5 | 0.432 | 0.08688 | -0.012 | 4.969
8 | 0.458 | 0.094 | -0.012 | 4.868
8.5 | 0.484 | 0.09634 | -0.012 | 5.019
9 | 0.51 | 0.10704 | -0.014 | 4.767
9.5 | 0.536 | 0.10982 | -0.014 | 4.882
10 | 0.562 | 0.11598 | -0.015 | 4.845
10.5 | 0.588 | 0.11888 | -0.015 | 4.944
11 | 0.613 | 0.12192 | -0.015 | 5.031
11.5 | 0.639 | 0.12573 | -0.016 | 5.083
12 | 0.666 | 0.13653 | -0.017 | 4.878
12.5 | 0.692 | 0.13995 | -0.018 | 4.942
13 | 0.717 | 0.1435 | -0.018 | 4.997
13.5 | 0.742 | 0.14874 | -0.019 | 4.992
14 | 0.768 | 0.14886 | -0.019 | 5.158
14.5 | 0.795 | 0.15631 | -0.021 | 5.086
15 | 0.82 | 0.1605 | -0.021 | 5.111
15.5 | 0.845 | 0.1687 | -0.021 | 5.011
16 | 0.87 | 0.17065 | -0.022 | 5.101
16.5 | 0.896 | 0.18062 | -0.022 | 4.96
17 | 0.923 | 0.19211 | -0.024 | 4.803
17.5 | 0.948 | 0.1951 | -0.024 | 4.857
18 | 0.973 | 0.19734 | -0.025 | 4.929
18.5 | 0.997 | 0.20235 | -0.025 | 4.929
19 | 1.023 | 0.2089 | -0.026 | 4.895
19.5 | 1.05 | 0.21235 | -0.027 | 4.943
20 | 1.074 | 0.22664 | -0.027 | 4.739

## 32. Re 500k Mach 0.50 (2)
BIGFOIL.COM POLAR EXPORT
NACA66-109 a=0.6
NACA66-109 a=0.6 |  |  |  | Cl Max: | 0.9708 | at alpha= | 20 | deg
XFOIL ncrit=9 |  |  |  | L/D Max: | 49.84 | at alpha= | 2.5 | deg
Re: | 500000 |  |  | Cd Min: | 0.28545 | at alpha= | 20 | deg
Mach: | 0.5 |  |  | Cl=0 at alpha= | -0.67414 | deg
|  |  |  | @ Cl=0.1, Cd= | 0.0078642
|  |  |  | @ Cl=0.4, Cd= | 0.010868
|  |  |  | @ Cl=0.6, Cd= | 0.017997
alpha (deg) | Cl | Cd | Cm | Cl/Cd
-20 | -0.8718 | 0.27769 | 0.0741 | -3.1395
-19 | -0.8277 | 0.2595 | 0.064 | -3.1896
-18.5 | -0.806 | 0.25091 | 0.0594 | -3.2123
-18 | -0.7842 | 0.24272 | 0.0545 | -3.2309
-17.5 | -0.7625 | 0.23443 | 0.0494 | -3.2526
-17 | -0.7409 | 0.22616 | 0.0444 | -3.276
-16.5 | -0.7194 | 0.21776 | 0.0395 | -3.3036
-16 | -0.6982 | 0.20962 | 0.0336 | -3.3308
-15.5 | -0.6807 | 0.20188 | 0.0274 | -3.3718
-15 | -0.6629 | 0.19374 | 0.022 | -3.4216
-14.5 | -0.6392 | 0.18351 | 0.0199 | -3.4832
-14 | -0.6201 | 0.17547 | 0.0158 | -3.5339
-13.5 | -0.6017 | 0.16726 | 0.0114 | -3.5974
-13 | -0.5843 | 0.15894 | 0.0069 | -3.6762
-12.5 | -0.5678 | 0.15065 | 0.002 | -3.769
-12 | -0.5566 | 0.14267 | -0.0043 | -3.9013
-11.5 | -0.5427 | 0.13406 | -0.009 | -4.0482
-11 | -0.5295 | 0.12537 | -0.0134 | -4.2235
-10.5 | -0.5232 | 0.11523 | -0.0164 | -4.5405
-10 | -0.5115 | 0.1073 | -0.0193 | -4.767
-9.5 | -0.5012 | 0.09977 | -0.0228 | -5.0236
-9 | -0.4941 | 0.09116 | -0.0284 | -5.4201
-8.5 | -0.4859 | 0.08208 | -0.0363 | -5.9198
-8 | -0.4813 | 0.07182 | -0.0456 | -6.7015
-7.5 | -0.4906 | 0.06283 | -0.0524 | -7.8084
-7 | -0.483 | 0.05323 | -0.0612 | -9.0738
-6.5 | -0.4864 | 0.04649 | -0.0591 | -10.4625
-6 | -0.4978 | 0.0379 | -0.0547 | -13.1346
-5.5 | -0.4807 | 0.03167 | -0.0501 | -15.1784
-5 | -0.4522 | 0.02528 | -0.0451 | -17.8877
-4.5 | -0.4075 | 0.02047 | -0.0409 | -19.9072
-4 | -0.3495 | 0.01629 | -0.0383 | -21.4549
-3.5 | -0.2886 | 0.01395 | -0.0362 | -20.6882
-3 | -0.2338 | 0.01183 | -0.0339 | -19.7633
-2.5 | -0.1774 | 0.01084 | -0.0318 | -16.3653
-2 | -0.1195 | 0.01002 | -0.0304 | -11.9261
-1.5 | -0.0945 | 0.0071 | -0.024 | -13.3099
-1 | -0.0378 | 0.00738 | -0.021 | -5.122
-0.5 | 0.0202 | 0.00773 | -0.0185 | 2.6132
0 | 0.082 | 0.00785 | -0.0175 | 10.4459
0.5 | 0.1454 | 0.0079 | -0.0175 | 18.4051
1 | 0.2098 | 0.00786 | -0.0172 | 26.6921
1.5 | 0.2713 | 0.00751 | -0.0157 | 36.1252
2 | 0.3314 | 0.00709 | -0.0133 | 46.7419
2.5 | 0.3738 | 0.0075 | -0.0077 | 49.84
3 | 0.384 | 0.01057 | 0.0012 | 36.3292
3.5 | 0.4329 | 0.01148 | 0.0047 | 37.7091
4 | 0.4817 | 0.01289 | 0.0082 | 37.3701
4.5 | 0.5443 | 0.01504 | 0.0092 | 36.1902
5 | 0.6187 | 0.01899 | 0.0084 | 32.5803
5.5 | 0.6888 | 0.02465 | 0.0082 | 27.9432
6 | 0.7428 | 0.03209 | 0.0083 | 23.1474
6.5 | 0.7387 | 0.03749 | 0.0171 | 19.7039
7 | 0.7294 | 0.04419 | 0.0234 | 16.506
7.5 | 0.7019 | 0.05059 | 0.029 | 13.8743
8 | 0.6794 | 0.05924 | 0.0292 | 11.4686
8.5 | 0.6562 | 0.06929 | 0.024 | 9.4703
9 | 0.646 | 0.08199 | 0.0139 | 7.879
9.5 | 0.6442 | 0.0923 | 0.0079 | 6.9794
10 | 0.6445 | 0.10214 | 0.0033 | 6.31
10.5 | 0.6396 | 0.11389 | -0.0019 | 5.6159
11 | 0.6473 | 0.12395 | -0.007 | 5.2223
11.5 | 0.657 | 0.13385 | -0.0122 | 4.9085
12 | 0.6683 | 0.14326 | -0.0183 | 4.6649
12.5 | 0.6803 | 0.15253 | -0.0246 | 4.4601
13 | 0.6955 | 0.16109 | -0.029 | 4.3175
13.5 | 0.7123 | 0.16951 | -0.0329 | 4.2021
14 | 0.7308 | 0.17977 | -0.0355 | 4.0652
14.5 | 0.7482 | 0.18913 | -0.0407 | 3.956
15 | 0.7648 | 0.19803 | -0.0464 | 3.862
15.5 | 0.7815 | 0.20641 | -0.0526 | 3.7862
16 | 0.8016 | 0.21513 | -0.0585 | 3.7261
16.5 | 0.8222 | 0.22394 | -0.0636 | 3.6715
17 | 0.843 | 0.23257 | -0.0686 | 3.6247
17.5 | 0.8639 | 0.24107 | -0.0736 | 3.5836
18 | 0.8853 | 0.2495 | -0.0778 | 3.5483
18.5 | 0.9073 | 0.25978 | -0.0821 | 3.4926
19 | 0.927 | 0.26807 | -0.0884 | 3.4581
19.5 | 0.9484 | 0.27649 | -0.0949 | 3.4301
20 | 0.9708 | 0.28545 | -0.1006 | 3.4009

## 33. Re 750k Mach 0.00 (1)
BIGFOIL.COM POLAR EXPORT
NACA66-109 a=0.6
NACA66-109 a=0.6 |  |  |  | Cl Max: | 0.674 | at alpha= | 8.5 | deg
JavaFoil+Calcfoil stall+Eppler ext transition |  |  |  | L/D Max: | 61.643 | at alpha= | 3.5 | deg
Re: | 750000 |  |  | Cd Min: | 0.0045 | at alpha= | 0 | deg
Mach: | 0 |  |  | Cl=0 at alpha= | -0.68966 | deg
|  |  |  | @ Cl=0.1, Cd= | 0.0045
|  |  |  | @ Cl=0.4, Cd= | 0.0074739
|  |  |  | @ Cl=0.6, Cd= | 0.11113
alpha (deg) | Cl | Cd | Cm | Cl/Cd
-14.5 | -0.38 | 0.12763 | 0.001 | -2.976
-14 | -0.404 | 0.12141 | 0.001 | -3.324
-13.5 | -0.428 | 0.11565 | 0.001 | -3.698
-13 | -0.452 | 0.10623 | 0.001 | -4.256
-12.5 | -0.476 | 0.10278 | 0 | -4.633
-12 | -0.499 | 0.09338 | 0 | -5.349
-11.5 | -0.521 | 0.08963 | 0 | -5.816
-11 | -0.539 | 0.08252 | 0 | -6.537
-10.5 | -0.548 | 0.07779 | 0 | -7.051
-10 | -0.554 | 0.07379 | -0.001 | -7.512
-9.5 | -0.557 | 0.06814 | -0.001 | -8.167
-9 | -0.555 | 0.06278 | -0.001 | -8.836
-8.5 | -0.548 | 0.05912 | -0.001 | -9.277
-8 | -0.538 | 0.05402 | -0.002 | -9.957
-7.5 | -0.522 | 0.05118 | -0.002 | -10.209
-7 | -0.503 | 0.04697 | -0.002 | -10.703
-6.5 | -0.478 | 0.04378 | -0.003 | -10.928
-6 | -0.45 | 0.04082 | -0.003 | -11.022
-5.5 | -0.418 | 0.03858 | -0.003 | -10.824
-5 | -0.382 | 0.03598 | -0.004 | -10.618
-4.5 | -0.343 | 0.03416 | -0.004 | -10.044
-4 | -0.375 | 0.00783 | -0.01 | -47.928
-3.5 | -0.322 | 0.00818 | -0.011 | -39.327
-3 | -0.266 | 0.00794 | -0.011 | -33.573
-2.5 | -0.21 | 0.00769 | -0.012 | -27.263
-2 | -0.152 | 0.00747 | -0.013 | -20.395
-1.5 | -0.094 | 0.00728 | -0.013 | -12.976
-1 | -0.036 | 0.00455 | -0.014 | -7.983
-0.5 | 0.022 | 0.00454 | -0.015 | 4.843
0 | 0.08 | 0.0045 | -0.015 | 17.886
0.5 | 0.139 | 0.0045 | -0.016 | 30.821
1 | 0.197 | 0.00452 | -0.017 | 43.528
1.5 | 0.255 | 0.00452 | -0.018 | 56.363
2 | 0.312 | 0.00715 | -0.018 | 43.648
2.5 | 0.369 | 0.00733 | -0.019 | 50.356
3 | 0.425 | 0.00759 | -0.02 | 56.064
3.5 | 0.48 | 0.00779 | -0.02 | 61.643
4 | 0.533 | 0.00963 | -0.021 | 55.36
4.5 | 0.583 | 0.00998 | -0.022 | 58.471
5 | 0.631 | 0.01038 | -0.022 | 60.785
5.5 | 0.546 | 0.03695 | -0.011 | 14.78
6 | 0.577 | 0.03988 | -0.011 | 14.47
6.5 | 0.605 | 0.04282 | -0.01 | 14.124
7 | 0.629 | 0.04566 | -0.01 | 13.767
7.5 | 0.648 | 0.04899 | -0.009 | 13.23
8 | 0.663 | 0.05286 | -0.01 | 12.55
8.5 | 0.674 | 0.05765 | -0.009 | 11.683
9 | 0.674 | 0.06176 | -0.009 | 10.906
9.5 | 0.665 | 0.06713 | -0.01 | 9.912
10 | 0.652 | 0.07283 | -0.01 | 8.946
10.5 | 0.633 | 0.07961 | -0.01 | 7.951
11 | 0.611 | 0.08744 | -0.011 | 6.983
11.5 | 0.585 | 0.08839 | -0.011 | 6.623
12 | 0.558 | 0.09206 | -0.012 | 6.062
12.5 | 0.53 | 0.10026 | -0.012 | 5.283
13 | 0.501 | 0.10707 | -0.013 | 4.676
13.5 | 0.472 | 0.11113 | -0.013 | 4.244

## 34. Re 750k Mach 0.00 (2)
BIGFOIL.COM POLAR EXPORT
NACA66-109 a=0.6
NACA66-109 a=0.6 |  |  |  | Cl Max: | 0.8663 | at alpha= | 20 | deg
XFOIL ncrit=9 |  |  |  | L/D Max: | 63.69 | at alpha= | 2.5 | deg
Re: | 750000 |  |  | Cd Min: | 0.25413 | at alpha= | 20 | deg
Mach: | 0 |  |  | Cl=0 at alpha= | -0.68914 | deg
|  |  |  | @ Cl=0.1, Cd= | 0.0055592
|  |  |  | @ Cl=0.4, Cd= | 0.0090445
|  |  |  | @ Cl=0.6, Cd= | 0.012754
alpha (deg) | Cl | Cd | Cm | Cl/Cd
-20 | -0.7813 | 0.24791 | 0.0583 | -3.1515
-19 | -0.749 | 0.23329 | 0.0506 | -3.2106
-18.5 | -0.7329 | 0.22688 | 0.0467 | -3.2303
-18 | -0.7167 | 0.22029 | 0.0426 | -3.2534
-17.5 | -0.7007 | 0.21347 | 0.0386 | -3.2824
-17 | -0.685 | 0.2065 | 0.0345 | -3.3172
-16.5 | -0.6694 | 0.19924 | 0.0305 | -3.3598
-16 | -0.654 | 0.19141 | 0.026 | -3.4167
-15.5 | -0.6423 | 0.18343 | 0.021 | -3.5016
-15 | -0.6296 | 0.17563 | 0.0169 | -3.5848
-14.5 | -0.6206 | 0.16598 | 0.0128 | -3.739
-14 | -0.6049 | 0.15974 | 0.0107 | -3.7868
-13.5 | -0.5932 | 0.15245 | 0.0072 | -3.8911
-13 | -0.5829 | 0.14469 | 0.0035 | -4.0286
-12.5 | -0.5739 | 0.13662 | -0.0003 | -4.2007
-12 | -0.5672 | 0.12746 | -0.0057 | -4.45
-11.5 | -0.56 | 0.1189 | -0.0099 | -4.7098
-11 | -0.5548 | 0.11018 | -0.0141 | -5.0354
-10.5 | -0.5533 | 0.10049 | -0.019 | -5.506
-10 | -0.5537 | 0.0907 | -0.0244 | -6.1047
-9.5 | -0.5608 | 0.07828 | -0.0343 | -7.164
-9 | -0.5839 | 0.06748 | -0.041 | -8.6529
-8.5 | -0.6038 | 0.05961 | -0.04 | -10.1292
-8 | -0.6157 | 0.0456 | -0.0433 | -13.5022
-7.5 | -0.5961 | 0.04176 | -0.0411 | -14.2744
-7 | -0.5751 | 0.03675 | -0.0374 | -15.649
-6.5 | -0.5343 | 0.03427 | -0.0339 | -15.5909
-6 | -0.5232 | 0.01948 | -0.0273 | -26.8583
-5.5 | -0.4754 | 0.01653 | -0.026 | -28.7598
-5 | -0.4252 | 0.01427 | -0.0249 | -29.7968
-4.5 | -0.3741 | 0.01265 | -0.0241 | -29.5731
-4 | -0.3274 | 0.01069 | -0.0226 | -30.6268
-3.5 | -0.2766 | 0.00991 | -0.0219 | -27.9112
-3 | -0.2248 | 0.00924 | -0.0214 | -24.329
-2.5 | -0.1719 | 0.00869 | -0.0211 | -19.7814
-2 | -0.128 | 0.00691 | -0.0199 | -18.5239
-1.5 | -0.0862 | 0.0054 | -0.0178 | -15.963
-1 | -0.0332 | 0.0054 | -0.017 | -6.1481
-0.5 | 0.0202 | 0.0055 | -0.0163 | 3.6727
0 | 0.0745 | 0.00555 | -0.0159 | 13.4234
0.5 | 0.13 | 0.00557 | -0.016 | 23.3393
1 | 0.1855 | 0.00554 | -0.016 | 33.4838
1.5 | 0.2399 | 0.00541 | -0.0156 | 44.3438
2 | 0.2928 | 0.00534 | -0.0148 | 54.8315
2.5 | 0.3452 | 0.00542 | -0.014 | 63.69
3 | 0.3705 | 0.00823 | -0.0095 | 45.0182
3.5 | 0.4136 | 0.00942 | -0.0075 | 43.9066
4 | 0.4615 | 0.00987 | -0.006 | 46.7579
4.5 | 0.502 | 0.01106 | -0.0032 | 45.3888
5 | 0.5496 | 0.01165 | -0.0018 | 47.176
5.5 | 0.6044 | 0.01285 | -0.0023 | 47.035
6 | 0.6621 | 0.01593 | -0.0035 | 41.5631
6.5 | 0.7252 | 0.01797 | -0.0057 | 40.3561
7 | 0.7869 | 0.02133 | -0.0078 | 36.8917
7.5 | 0.8179 | 0.02367 | -0.0042 | 34.5543
8.5 | 0.8094 | 0.04935 | 0.0116 | 16.4012
9 | 0.81 | 0.05674 | 0.0156 | 14.2756
9.5 | 0.7882 | 0.06357 | 0.0202 | 12.3989
10 | 0.7507 | 0.07162 | 0.0213 | 10.4817
10.5 | 0.705 | 0.08753 | 0.0105 | 8.0544
11 | 0.6913 | 0.1013 | 0.0011 | 6.8243
11.5 | 0.6865 | 0.11212 | -0.0048 | 6.1229
12 | 0.6895 | 0.12051 | -0.0089 | 5.7215
12.5 | 0.6902 | 0.13057 | -0.0138 | 5.2861
13 | 0.6855 | 0.14123 | -0.018 | 4.8538
13.5 | 0.692 | 0.15077 | -0.0224 | 4.5898
14 | 0.7005 | 0.15993 | -0.0267 | 4.38
14.5 | 0.7102 | 0.16925 | -0.0312 | 4.1962
15 | 0.721 | 0.17794 | -0.0359 | 4.0519
15.5 | 0.7322 | 0.1866 | -0.0411 | 3.9239
16 | 0.7456 | 0.19468 | -0.0454 | 3.8299
16.5 | 0.7597 | 0.20239 | -0.0496 | 3.7536
17 | 0.7745 | 0.2093 | -0.0536 | 3.7004
17.5 | 0.7898 | 0.21585 | -0.0574 | 3.659
18 | 0.8045 | 0.22399 | -0.0605 | 3.5917
18.5 | 0.819 | 0.23163 | -0.0651 | 3.5358
19 | 0.8334 | 0.23926 | -0.0701 | 3.4832
19.5 | 0.8497 | 0.24685 | -0.0751 | 3.4422
20 | 0.8663 | 0.25413 | -0.0795 | 3.4089

## 35. Re 750k Mach 0.10 (1)
BIGFOIL.COM POLAR EXPORT
NACA66-109 a=0.6
NACA66-109 a=0.6 |  |  |  | Cl Max: | 0.668 | at alpha= | 8.5 | deg
JavaFoil+Calcfoil stall+Eppler ext transition |  |  |  | L/D Max: | 61.855 | at alpha= | 3.5 | deg
Re: | 750000 |  |  | Cd Min: | 0.0045 | at alpha= | 1 | deg
Mach: | 0.1 |  |  | Cl=0 at alpha= | -0.68966 | deg
|  |  |  | @ Cl=0.1, Cd= | 0.0045267
|  |  |  | @ Cl=0.4, Cd= | 0.0074968
|  |  |  | @ Cl=0.6, Cd= | 0.11607
alpha (deg) | Cl | Cd | Cm | Cl/Cd
-14 | -0.362 | 0.12421 | 0.001 | -2.915
-13.5 | -0.389 | 0.11704 | 0.001 | -3.324
-13 | -0.416 | 0.11129 | 0.001 | -3.742
-12.5 | -0.444 | 0.1048 | 0 | -4.235
-12 | -0.471 | 0.0973 | 0 | -4.838
-11.5 | -0.496 | 0.09014 | 0 | -5.505
-11 | -0.518 | 0.08319 | 0 | -6.23
-10.5 | -0.531 | 0.0778 | 0 | -6.821
-10 | -0.54 | 0.07188 | -0.001 | -7.508
-9.5 | -0.545 | 0.06928 | -0.001 | -7.865
-9 | -0.546 | 0.06358 | -0.001 | -8.586
-8.5 | -0.542 | 0.06011 | -0.001 | -9.017
-8 | -0.533 | 0.05439 | -0.002 | -9.807
-7.5 | -0.52 | 0.05127 | -0.002 | -10.137
-7 | -0.501 | 0.04688 | -0.002 | -10.694
-6.5 | -0.478 | 0.04371 | -0.003 | -10.937
-6 | -0.45 | 0.04098 | -0.003 | -10.989
-5.5 | -0.418 | 0.0388 | -0.003 | -10.785
-5 | -0.383 | 0.03614 | -0.004 | -10.601
-4.5 | -0.345 | 0.03405 | -0.004 | -10.124
-4 | -0.377 | 0.00782 | -0.01 | -48.195
-3.5 | -0.323 | 0.00768 | -0.011 | -42.087
-3 | -0.268 | 0.00792 | -0.011 | -33.819
-2.5 | -0.211 | 0.00769 | -0.012 | -27.386
-2 | -0.153 | 0.00744 | -0.013 | -20.56
-1.5 | -0.095 | 0.00725 | -0.013 | -13.086
-1 | -0.036 | 0.00455 | -0.014 | -8.009
-0.5 | 0.022 | 0.00452 | -0.015 | 4.888
0 | 0.081 | 0.00453 | -0.016 | 17.823
0.5 | 0.139 | 0.00452 | -0.016 | 30.861
1 | 0.198 | 0.0045 | -0.017 | 43.938
1.5 | 0.256 | 0.00454 | -0.018 | 56.416
2 | 0.314 | 0.00723 | -0.018 | 43.394
2.5 | 0.371 | 0.00739 | -0.019 | 50.217
3 | 0.428 | 0.0076 | -0.02 | 56.247
3.5 | 0.483 | 0.0078 | -0.02 | 61.855
4 | 0.535 | 0.00967 | -0.021 | 55.361
4.5 | 0.586 | 0.01002 | -0.022 | 58.441
5 | 0.633 | 0.01045 | -0.022 | 60.557
5.5 | 0.547 | 0.03725 | -0.011 | 14.692
6 | 0.578 | 0.0398 | -0.011 | 14.528
6.5 | 0.605 | 0.04281 | -0.01 | 14.136
7 | 0.628 | 0.04584 | -0.01 | 13.702
7.5 | 0.647 | 0.04961 | -0.01 | 13.036
8 | 0.66 | 0.0529 | -0.009 | 12.473
8.5 | 0.668 | 0.05786 | -0.009 | 11.549
9 | 0.665 | 0.06249 | -0.009 | 10.649
9.5 | 0.654 | 0.06836 | -0.01 | 9.564
10 | 0.636 | 0.07552 | -0.01 | 8.424
10.5 | 0.614 | 0.08243 | -0.011 | 7.444
11 | 0.587 | 0.09036 | -0.011 | 6.497
11.5 | 0.558 | 0.08806 | -0.012 | 6.333
12 | 0.526 | 0.09438 | -0.012 | 5.577
12.5 | 0.494 | 0.10053 | -0.013 | 4.914
13 | 0.461 | 0.10801 | -0.013 | 4.272
13.5 | 0.429 | 0.11607 | -0.013 | 3.699

## 36. Re 750k Mach 0.10 (2)
BIGFOIL.COM POLAR EXPORT
NACA66-109 a=0.6
NACA66-109 a=0.6 |  |  |  | Cl Max: | 0.8173 | at alpha= | 7.5 | deg
XFOIL ncrit=9 |  |  |  | L/D Max: | 63.8051 | at alpha= | 2.5 | deg
Re: | 750000 |  |  | Cd Min: | 0.13187 | at alpha= | 12.5 | deg
Mach: | 0.1 |  |  | Cl=0 at alpha= | -0.69173 | deg
|  |  |  | @ Cl=0.1, Cd= | 0.005579
|  |  |  | @ Cl=0.4, Cd= | 0.0090953
|  |  |  | @ Cl=0.6, Cd= | 0.012869
alpha (deg) | Cl | Cd | Cm | Cl/Cd
-8 | -0.6122 | 0.04696 | -0.044 | -13.0366
-7.5 | -0.5936 | 0.0428 | -0.0421 | -13.8692
-7 | -0.5742 | 0.03756 | -0.0382 | -15.2875
-6.5 | -0.5345 | 0.03477 | -0.0346 | -15.3724
-5.5 | -0.4733 | 0.00558 | -0.0242 | -84.8208
-5 | -0.4248 | 0.00387 | -0.0231 | -109.7674
-4.5 | -0.374 | 0.00292 | -0.0224 | -128.0822
-4 | -0.3275 | 0.00192 | -0.0211 | -170.5729
-3.5 | -0.2774 | 0.00159 | -0.0205 | -174.4654
-3 | -0.2258 | 0.00139 | -0.0201 | -162.446
-2.5 | -0.1741 | 0.0012 | -0.0197 | -145.0833
-2 | -0.1275 | 0.00087 | -0.0192 | -146.5517
-1.5 | -0.0859 | 0.00063 | -0.0175 | -136.3492
-1 | -0.0328 | 0.00062 | -0.0169 | -52.9032
-0.5 | 0.0204 | 0.00062 | -0.0162 | 32.9032
0 | 0.0749 | 0.00557 | -0.016 | 13.447
0.5 | 0.1308 | 0.00559 | -0.0161 | 23.3989
1 | 0.1866 | 0.00555 | -0.0161 | 33.6216
1.5 | 0.2413 | 0.00543 | -0.0157 | 44.4383
2 | 0.2944 | 0.00535 | -0.0148 | 55.028
2.5 | 0.3471 | 0.00544 | -0.0141 | 63.8051
3 | 0.3712 | 0.00839 | -0.0093 | 44.2431
3.5 | 0.4153 | 0.00947 | -0.0074 | 43.8543
4 | 0.4636 | 0.00992 | -0.0059 | 46.7339
4.5 | 0.5043 | 0.01111 | -0.003 | 45.3915
5 | 0.5518 | 0.01175 | -0.0015 | 46.9617
5.5 | 0.6065 | 0.01302 | -0.0019 | 46.5822
6 | 0.6648 | 0.01611 | -0.0031 | 41.2663
6.5 | 0.728 | 0.01845 | -0.0051 | 39.458
7.5 | 0.8173 | 0.02525 | -0.0027 | 32.3683
8.5 | 0.7865 | 0.05232 | 0.013 | 15.0325
9 | 0.8013 | 0.05797 | 0.0168 | 13.8227
9.5 | 0.7736 | 0.06486 | 0.0214 | 11.9272
10 | 0.7354 | 0.07384 | 0.0206 | 9.9594
10.5 | 0.698 | 0.0894 | 0.0089 | 7.8076
11 | 0.6871 | 0.10268 | 0.0003 | 6.6917
11.5 | 0.6832 | 0.11345 | -0.0055 | 6.022
12 | 0.6862 | 0.12204 | -0.0097 | 5.6227
12.5 | 0.6878 | 0.13187 | -0.0145 | 5.2157

## 37. Re 750k Mach 0.25 (1)
BIGFOIL.COM POLAR EXPORT
NACA66-109 a=0.6
NACA66-109 a=0.6 |  |  |  | Cl Max: | 0.645 | at alpha= | 5 | deg
JavaFoil+Calcfoil stall+Eppler ext transition |  |  |  | L/D Max: | 61.096 | at alpha= | 1.5 | deg
Re: | 750000 |  |  | Cd Min: | 0.00431 | at alpha= | 1.5 | deg
Mach: | 0.25 |  |  | Cl=0 at alpha= | -0.69167 | deg
|  |  |  | @ Cl=0.1, Cd= | 0.0045272
|  |  |  | @ Cl=0.4, Cd= | 0.0080167
|  |  |  | @ Cl=0.6, Cd= | 0.0771
alpha (deg) | Cl | Cd | Cm | Cl/Cd
-12.5 | -0.066 | 0.09938 | 0.001 | -0.668
-12 | -0.186 | 0.11122 | 0 | -1.673
-11.5 | -0.261 | 0.09694 | 0 | -2.696
-11 | -0.324 | 0.09136 | 0 | -3.55
-10.5 | -0.37 | 0.08267 | -0.001 | -4.473
-10 | -0.409 | 0.07697 | -0.001 | -5.317
-9.5 | -0.442 | 0.07224 | -0.001 | -6.121
-9 | -0.468 | 0.06748 | -0.001 | -6.932
-8.5 | -0.485 | 0.06127 | -0.001 | -7.919
-8 | -0.494 | 0.05623 | -0.002 | -8.791
-7.5 | -0.495 | 0.05271 | -0.002 | -9.389
-7 | -0.487 | 0.0483 | -0.002 | -10.091
-6.5 | -0.472 | 0.04512 | -0.003 | -10.469
-6 | -0.45 | 0.04184 | -0.003 | -10.763
-5.5 | -0.422 | 0.03896 | -0.003 | -10.835
-5 | -0.389 | 0.03673 | -0.004 | -10.59
-4.5 | -0.351 | 0.03449 | -0.004 | -10.187
-4 | -0.385 | 0.00791 | -0.01 | -48.707
-3.5 | -0.331 | 0.0077 | -0.011 | -43.005
-3 | -0.275 | 0.00746 | -0.012 | -36.83
-2.5 | -0.216 | 0.00776 | -0.012 | -27.892
-2 | -0.157 | 0.0075 | -0.013 | -20.957
-1.5 | -0.097 | 0.0073 | -0.014 | -13.354
-1 | -0.037 | 0.00458 | -0.015 | -8.18
-0.5 | 0.023 | 0.00455 | -0.015 | 4.992
0 | 0.083 | 0.00453 | -0.016 | 18.329
0.5 | 0.143 | 0.00452 | -0.017 | 31.714
1 | 0.203 | 0.00454 | -0.017 | 44.747
1.5 | 0.263 | 0.00431 | -0.018 | 61.096
2 | 0.322 | 0.00727 | -0.019 | 44.298
2.5 | 0.381 | 0.00745 | -0.02 | 51.131
3 | 0.439 | 0.00918 | -0.02 | 47.782
3.5 | 0.495 | 0.00946 | -0.021 | 52.307
4 | 0.548 | 0.00981 | -0.022 | 55.88
4.5 | 0.598 | 0.0102 | -0.022 | 58.681
5 | 0.645 | 0.0107 | -0.023 | 60.221
5.5 | 0.554 | 0.03783 | -0.011 | 14.652
6 | 0.582 | 0.04076 | -0.01 | 14.28
6.5 | 0.604 | 0.04353 | -0.01 | 13.88
7 | 0.62 | 0.04719 | -0.009 | 13.132
7.5 | 0.628 | 0.0511 | -0.009 | 12.293
8 | 0.628 | 0.05555 | -0.009 | 11.312
8.5 | 0.62 | 0.06233 | -0.01 | 9.951
9 | 0.594 | 0.0692 | -0.01 | 8.583
9.5 | 0.553 | 0.07081 | -0.011 | 7.804
10 | 0.501 | 0.0771 | -0.011 | 6.496

## 38. Re 750k Mach 0.25 (2)
BIGFOIL.COM POLAR EXPORT
NACA66-109 a=0.6
NACA66-109 a=0.6 |  |  |  | Cl Max: | 0.8866 | at alpha= | 20 | deg
XFOIL ncrit=9 |  |  |  | L/D Max: | 62.0804 | at alpha= | 2.5 | deg
Re: | 750000 |  |  | Cd Min: | 0.25996 | at alpha= | 20 | deg
Mach: | 0.25 |  |  | Cl=0 at alpha= | -0.69134 | deg
|  |  |  | @ Cl=0.1, Cd= | 0.0056639
|  |  |  | @ Cl=0.4, Cd= | 0.0092472
|  |  |  | @ Cl=0.6, Cd= | 0.013604
alpha (deg) | Cl | Cd | Cm | Cl/Cd
-10.5 | -0.4621 | 0.09614 | -0.0191 | -4.8065
-10 | -0.4616 | 0.08724 | -0.0227 | -5.2912
-9.5 | -0.5567 | 0.08229 | -0.0296 | -6.7651
-9 | -0.5669 | 0.0715 | -0.0388 | -7.9287
-8.5 | -0.5916 | 0.06207 | -0.0433 | -9.5312
-8 | -0.5907 | 0.05445 | -0.0461 | -10.8485
-7.5 | -0.577 | 0.04791 | -0.0465 | -12.0434
-7 | -0.5525 | 0.04317 | -0.0425 | -12.7982
-6.5 | -0.534 | 0.03735 | -0.0383 | -14.2972
-6 | -0.5093 | 0.03119 | -0.0344 | -16.329
-5.5 | -0.4893 | 0.01946 | -0.0292 | -25.1439
-5 | -0.4389 | 0.01571 | -0.0275 | -27.9376
-4.5 | -0.3859 | 0.0136 | -0.0262 | -28.375
-4 | -0.3348 | 0.01148 | -0.0248 | -29.1638
-3.5 | -0.2846 | 0.01023 | -0.0235 | -27.8201
-3 | -0.2298 | 0.00965 | -0.0231 | -23.8135
-2.5 | -0.1772 | 0.00882 | -0.0222 | -20.0907
-2 | -0.126 | 0.00774 | -0.0215 | -16.2791
-1.5 | -0.089 | 0.00549 | -0.0186 | -16.2113
-1 | -0.0342 | 0.00548 | -0.0178 | -6.2409
-0.5 | 0.0212 | 0.00558 | -0.017 | 3.7993
0 | 0.0774 | 0.00566 | -0.0166 | 13.6749
0.5 | 0.135 | 0.00567 | -0.0166 | 23.8095
1 | 0.1926 | 0.00563 | -0.0167 | 34.2096
1.5 | 0.2488 | 0.0055 | -0.0161 | 45.2364
2 | 0.3035 | 0.00541 | -0.0152 | 56.0998
2.5 | 0.3551 | 0.00572 | -0.0139 | 62.0804
3 | 0.3771 | 0.00894 | -0.0087 | 42.1812
3.5 | 0.4263 | 0.0096 | -0.007 | 44.4062
4 | 0.475 | 0.01023 | -0.0052 | 46.4321
4.5 | 0.5165 | 0.01145 | -0.002 | 45.1092
5 | 0.5634 | 0.01233 | 0.0002 | 45.6934
5.5 | 0.6174 | 0.01421 | 0.0005 | 43.4483
6 | 0.6794 | 0.01738 | -0.0004 | 39.0909
6.5 | 0.7422 | 0.02166 | -0.0016 | 34.2659
7 | 0.7825 | 0.02994 | 0.0009 | 26.1356
8.5 | 0.7587 | 0.05593 | 0.0183 | 13.5652
9 | 0.7318 | 0.06207 | 0.0232 | 11.7899
9.5 | 0.7021 | 0.07003 | 0.023 | 10.0257
10 | 0.6763 | 0.08142 | 0.0163 | 8.3063
10.5 | 0.667 | 0.09627 | 0.0052 | 6.9284
11 | 0.6659 | 0.10782 | -0.0016 | 6.176
11.5 | 0.671 | 0.11881 | -0.0082 | 5.6477
12 | 0.6748 | 0.12824 | -0.013 | 5.262
12.5 | 0.6798 | 0.13749 | -0.0175 | 4.9444
13 | 0.6913 | 0.14389 | -0.0199 | 4.8044
13.5 | 0.6929 | 0.15511 | -0.0247 | 4.4672
14 | 0.7036 | 0.16421 | -0.0291 | 4.2848
14.5 | 0.7152 | 0.17342 | -0.0336 | 4.1241
15 | 0.7279 | 0.18207 | -0.0381 | 3.9979
15.5 | 0.7403 | 0.19043 | -0.0431 | 3.8875
16 | 0.755 | 0.19883 | -0.0483 | 3.7972
16.5 | 0.7707 | 0.20685 | -0.0527 | 3.7259
17 | 0.7868 | 0.21418 | -0.057 | 3.6735
17.5 | 0.8032 | 0.22119 | -0.0611 | 3.6313
18 | 0.82 | 0.22812 | -0.0649 | 3.5946
18.5 | 0.65 | 0.21247 | -0.061 | 3.0593
19 | 0.8516 | 0.24465 | -0.0739 | 3.4809
19.5 | 0.8683 | 0.25226 | -0.0791 | 3.4421
20 | 0.8866 | 0.25996 | -0.0839 | 3.4105

## 39. Re 750k Mach 0.50 (1)
BIGFOIL.COM POLAR EXPORT
NACA66-109 a=0.6
NACA66-109 a=0.6 |  |  |  | Cl Max: | 1.074 | at alpha= | 20 | deg
JavaFoil+Calcfoil stall+Eppler ext transition |  |  |  | L/D Max: | 68.049 | at alpha= | 1.5 | deg
Re: | 750000 |  |  | Cd Min: | 0.00431 | at alpha= | 1.5 | deg
Mach: | 0.5 |  |  | Cl=0 at alpha= | -0.68657 | deg
|  |  |  | @ Cl=0.1, Cd= | 0.0043469
|  |  |  | @ Cl=0.4, Cd= | 0.071638
|  |  |  | @ Cl=0.6, Cd= | 0.10814
alpha (deg) | Cl | Cd | Cm | Cl/Cd
-20 | -1.018 | 0.20403 | 0.006 | -4.989
-19.5 | -0.991 | 0.19585 | 0.006 | -5.059
-19 | -0.965 | 0.18837 | 0.006 | -5.124
-18.5 | -0.94 | 0.18424 | 0.005 | -5.1
-18 | -0.914 | 0.1817 | 0.005 | -5.031
-17.5 | -0.889 | 0.17797 | 0.004 | -4.993
-17 | -0.861 | 0.16923 | 0.004 | -5.088
-16.5 | -0.835 | 0.16349 | 0.004 | -5.107
-16 | -0.809 | 0.15851 | 0.003 | -5.105
-15.5 | -0.784 | 0.15072 | 0.003 | -5.199
-15 | -0.758 | 0.14915 | 0.003 | -5.079
-14.5 | -0.73 | 0.14011 | 0.002 | -5.212
-14 | -0.704 | 0.13728 | 0.002 | -5.128
-13.5 | -0.678 | 0.13342 | 0.001 | -5.082
-13 | -0.652 | 0.13156 | 0.001 | -4.956
-12.5 | -0.626 | 0.12763 | 0.001 | -4.903
-12 | -0.6 | 0.12281 | 0 | -4.884
-11.5 | -0.573 | 0.11312 | 0 | -5.061
-11 | -0.546 | 0.10692 | 0 | -5.109
-10.5 | -0.52 | 0.10386 | -0.001 | -5.008
-10 | -0.494 | 0.09804 | -0.001 | -5.038
-9.5 | -0.468 | 0.09526 | -0.001 | -4.908
-9 | -0.441 | 0.09089 | -0.002 | -4.854
-8.5 | -0.414 | 0.09016 | -0.002 | -4.594
-8 | -0.388 | 0.086 | -0.002 | -4.509
-7.5 | -0.361 | 0.08379 | -0.002 | -4.313
-7 | -0.335 | 0.08366 | -0.003 | -4.003
-6.5 | -0.309 | 0.07295 | -0.003 | -4.229
-6 | -0.282 | 0.05335 | -0.003 | -5.283
-5.5 | -0.255 | 0.04483 | -0.003 | -5.695
-5 | -0.36 | 0.04138 | -0.004 | -8.704
-4.5 | -0.364 | 0.03712 | -0.004 | -9.793
-4 | -0.334 | 0.03419 | -0.005 | -9.774
-3.5 | -0.293 | 0.03203 | -0.005 | -9.145
-3 | -0.304 | 0.00772 | -0.013 | -39.44
-2.5 | -0.241 | 0.00746 | -0.014 | -32.262
-2 | -0.175 | 0.00719 | -0.015 | -24.352
-1.5 | -0.109 | 0.00695 | -0.015 | -15.65
-1 | -0.042 | 0.00675 | -0.016 | -6.198
-0.5 | 0.025 | 0.00433 | -0.017 | 5.858
0 | 0.093 | 0.00435 | -0.018 | 21.309
0.5 | 0.16 | 0.00432 | -0.019 | 37.048
1 | 0.227 | 0.00433 | -0.019 | 52.362
1.5 | 0.294 | 0.00431 | -0.02 | 68.049
2 | 0.359 | 0.00904 | -0.021 | 39.694
2.5 | 0.424 | 0.00943 | -0.022 | 44.933
3 | 0.487 | 0.00987 | -0.023 | 49.334
3.5 | 0.546 | 0.01029 | -0.023 | 53.042
4 | 0.484 | 0.0328 | -0.011 | 14.761
4.5 | 0.516 | 0.03548 | -0.011 | 14.555
5 | 0.53 | 0.03938 | -0.01 | 13.456
5.5 | 0.487 | 0.04688 | -0.009 | 10.397
6 | 0.353 | 0.04654 | -0.01 | 7.586
6.5 | 0.379 | 0.05868 | -0.011 | 6.462
7 | 0.406 | 0.07534 | -0.012 | 5.384
7.5 | 0.432 | 0.0794 | -0.012 | 5.438
8 | 0.458 | 0.08689 | -0.012 | 5.268
8.5 | 0.484 | 0.08925 | -0.013 | 5.42
9 | 0.51 | 0.09581 | -0.014 | 5.327
9.5 | 0.536 | 0.09858 | -0.015 | 5.44
10 | 0.562 | 0.10388 | -0.015 | 5.411
10.5 | 0.588 | 0.10677 | -0.015 | 5.505
11 | 0.614 | 0.10973 | -0.015 | 5.591
11.5 | 0.639 | 0.11351 | -0.016 | 5.631
12 | 0.666 | 0.12166 | -0.018 | 5.475
12.5 | 0.692 | 0.12508 | -0.018 | 5.529
13 | 0.717 | 0.12863 | -0.018 | 5.575
13.5 | 0.743 | 0.13372 | -0.019 | 5.553
14 | 0.768 | 0.13855 | -0.019 | 5.542
14.5 | 0.795 | 0.14086 | -0.021 | 5.644
15 | 0.82 | 0.14499 | -0.021 | 5.658
15.5 | 0.845 | 0.15243 | -0.021 | 5.547
16 | 0.871 | 0.15876 | -0.022 | 5.483
16.5 | 0.896 | 0.16525 | -0.022 | 5.422
17 | 0.923 | 0.1749 | -0.024 | 5.276
17.5 | 0.948 | 0.17806 | -0.024 | 5.322
18 | 0.973 | 0.18019 | -0.025 | 5.398
18.5 | 0.998 | 0.18551 | -0.025 | 5.377
19 | 1.023 | 0.19466 | -0.026 | 5.255
19.5 | 1.05 | 0.19546 | -0.027 | 5.371
20 | 1.074 | 0.20752 | -0.027 | 5.175

## 40. Re 750k Mach 0.50 (2)
BIGFOIL.COM POLAR EXPORT
NACA66-109 a=0.6
NACA66-109 a=0.6 |  |  |  | Cl Max: | 0.9711 | at alpha= | 20 | deg
XFOIL ncrit=9 |  |  |  | L/D Max: | 60.3866 | at alpha= | 2 | deg
Re: | 750000 |  |  | Cd Min: | 0.2855 | at alpha= | 20 | deg
Mach: | 0.5 |  |  | Cl=0 at alpha= | -0.69663 | deg
|  |  |  | @ Cl=0.1, Cd= | 0.0060274
|  |  |  | @ Cl=0.4, Cd= | 0.0093052
|  |  |  | @ Cl=0.6, Cd= | 0.01525
alpha (deg) | Cl | Cd | Cm | Cl/Cd
-20 | -0.8734 | 0.27631 | 0.0762 | -3.1609
-19.5 | -0.8516 | 0.26823 | 0.0709 | -3.1749
-19 | -0.8298 | 0.25997 | 0.0656 | -3.1919
-18.5 | -0.8078 | 0.2516 | 0.0604 | -3.2107
-18 | -0.7857 | 0.24314 | 0.0552 | -3.2315
-17.5 | -0.7628 | 0.23444 | 0.0498 | -3.2537
-17 | -0.7413 | 0.2261 | 0.0444 | -3.2786
-16.5 | -0.7207 | 0.2177 | 0.0389 | -3.3105
-16 | -0.701 | 0.20917 | 0.0336 | -3.3513
-15.5 | -0.6804 | 0.19963 | 0.0297 | -3.4083
-15 | -0.6602 | 0.19164 | 0.0254 | -3.445
-14.5 | -0.6405 | 0.18355 | 0.0209 | -3.4895
-14 | -0.6207 | 0.17521 | 0.0162 | -3.5426
-13.5 | -0.6038 | 0.16697 | 0.0103 | -3.6162
-13 | -0.5886 | 0.15848 | 0.0052 | -3.714
-12.5 | -0.5726 | 0.1499 | 0.0007 | -3.8199
-12 | -0.5578 | 0.14098 | -0.0037 | -3.9566
-11.5 | -0.5466 | 0.13133 | -0.0072 | -4.162
-11 | -0.5331 | 0.12317 | -0.0106 | -4.3282
-10.5 | -0.5208 | 0.11545 | -0.014 | -4.511
-10 | -0.5111 | 0.10712 | -0.0182 | -4.7713
-9.5 | -0.5004 | 0.09842 | -0.0243 | -5.0843
-9 | -0.4925 | 0.08944 | -0.0298 | -5.5065
-8.5 | -0.4867 | 0.08027 | -0.0355 | -6.0633
-8 | -0.4824 | 0.07007 | -0.0438 | -6.8845
-7 | -0.5104 | 0.04985 | -0.0568 | -10.2387
-6.5 | -0.5256 | 0.04333 | -0.0526 | -12.1302
-6 | -0.5151 | 0.03723 | -0.0488 | -13.8356
-5.5 | -0.5037 | 0.03006 | -0.0442 | -16.7565
-5 | -0.4723 | 0.0235 | -0.0396 | -20.0979
-4.5 | -0.4248 | 0.01857 | -0.0357 | -22.8756
-4 | -0.366 | 0.01492 | -0.0333 | -24.5308
-3.5 | -0.309 | 0.01181 | -0.0309 | -26.1643
-3 | -0.2501 | 0.01057 | -0.0292 | -23.6613
-2.5 | -0.1928 | 0.00945 | -0.0273 | -20.4021
-2 | -0.1315 | 0.00887 | -0.0264 | -14.8253
-1.5 | -0.0903 | 0.00641 | -0.0234 | -14.0874
-1 | -0.0378 | 0.00577 | -0.0205 | -6.5511
-0.5 | 0.0245 | 0.00592 | -0.0195 | 4.1385
0 | 0.0879 | 0.00602 | -0.0189 | 14.6013
0.5 | 0.1535 | 0.00606 | -0.0191 | 25.33
1 | 0.2186 | 0.00598 | -0.0189 | 36.5552
1.5 | 0.2828 | 0.00581 | -0.0183 | 48.6747
2 | 0.3436 | 0.00569 | -0.0167 | 60.3866
2.5 | 0.3666 | 0.00837 | -0.0099 | 43.7993
3 | 0.4141 | 0.0097 | -0.0067 | 42.6907
3.5 | 0.4677 | 0.01047 | -0.0039 | 44.6705
4 | 0.5106 | 0.01208 | 0.0009 | 42.2682
4.5 | 0.5601 | 0.01351 | 0.0049 | 41.4582
5 | 0.6133 | 0.01583 | 0.0087 | 38.7429
5.5 | 0.6669 | 0.02018 | 0.0118 | 33.0476
6 | 0.7193 | 0.02693 | 0.0136 | 26.71
6.5 | 0.7494 | 0.03498 | 0.0158 | 21.4237
7 | 0.7423 | 0.04174 | 0.0223 | 17.7839
7.5 | 0.7179 | 0.04812 | 0.0284 | 14.919
8 | 0.6877 | 0.05589 | 0.0296 | 12.3045
8.5 | 0.6607 | 0.06615 | 0.0247 | 9.9879
9 | 0.6491 | 0.08125 | 0.0128 | 7.9889
9.5 | 0.6448 | 0.09258 | 0.0057 | 6.9648
10 | 0.6451 | 0.10279 | 0.0002 | 6.2759
10.5 | 0.6496 | 0.11213 | -0.0045 | 5.7933
11 | 0.6569 | 0.12096 | -0.0084 | 5.4307
11.5 | 0.6583 | 0.13204 | -0.0133 | 4.9856
12 | 0.6695 | 0.14178 | -0.0183 | 4.7221
12.5 | 0.6829 | 0.15125 | -0.0232 | 4.515
13 | 0.6966 | 0.16102 | -0.0299 | 4.3262
13.5 | 0.7123 | 0.16991 | -0.0346 | 4.1922
14 | 0.7294 | 0.1786 | -0.0392 | 4.084
14.5 | 0.7481 | 0.18685 | -0.043 | 4.0037
15 | 0.7668 | 0.19684 | -0.047 | 3.8955
15.5 | 0.7856 | 0.20586 | -0.052 | 3.8162
16 | 0.8046 | 0.21484 | -0.0574 | 3.7451
16.5 | 0.8236 | 0.22374 | -0.0631 | 3.6811
17 | 0.8444 | 0.23268 | -0.0694 | 3.629
17.5 | 0.8658 | 0.24149 | -0.0746 | 3.5852
18 | 0.887 | 0.25004 | -0.0798 | 3.5474
18.5 | 0.9078 | 0.25825 | -0.0847 | 3.5152
19 | 0.9292 | 0.26777 | -0.0889 | 3.4701
19.5 | 0.9501 | 0.27664 | -0.0947 | 3.4344
20 | 0.9711 | 0.2855 | -0.1006 | 3.4014

## 41. Re 1M Mach 0.00 (1)
BIGFOIL.COM POLAR EXPORT
NACA66-109 a=0.6
NACA66-109 a=0.6 |  |  |  | Cl Max: | 0.714 | at alpha= | 6 | deg
JavaFoil+Calcfoil stall+Eppler ext transition |  |  |  | L/D Max: | 70.081 | at alpha= | 4 | deg
Re: | 1000000 |  |  | Cd Min: | 0.00414 | at alpha= | 0.5 | deg
Mach: | 0 |  |  | Cl=0 at alpha= | -0.68966 | deg
|  |  |  | @ Cl=0.1, Cd= | 0.0041466
|  |  |  | @ Cl=0.4, Cd= | 0.0070425
|  |  |  | @ Cl=0.6, Cd= | 0.0095996
alpha (deg) | Cl | Cd | Cm | Cl/Cd
-14.5 | -0.38 | 0.1255 | 0.002 | -3.027
-14 | -0.404 | 0.11841 | 0.001 | -3.409
-13.5 | -0.428 | 0.10979 | 0.001 | -3.897
-13 | -0.452 | 0.10375 | 0.001 | -4.359
-12.5 | -0.476 | 0.09671 | 0 | -4.926
-12 | -0.5 | 0.09102 | 0 | -5.489
-11.5 | -0.521 | 0.08539 | 0 | -6.106
-11 | -0.54 | 0.07912 | 0 | -6.82
-10.5 | -0.549 | 0.07449 | 0 | -7.366
-10 | -0.554 | 0.06922 | -0.001 | -8.011
-9.5 | -0.557 | 0.06423 | -0.001 | -8.667
-9 | -0.555 | 0.06001 | -0.001 | -9.246
-8.5 | -0.549 | 0.05818 | -0.001 | -9.428
-8 | -0.538 | 0.05267 | -0.002 | -10.216
-7.5 | -0.523 | 0.05001 | -0.002 | -10.452
-7 | -0.503 | 0.0458 | -0.002 | -10.98
-6.5 | -0.479 | 0.04302 | -0.003 | -11.128
-6 | -0.45 | 0.0401 | -0.003 | -11.23
-5.5 | -0.418 | 0.0379 | -0.004 | -11.029
-5 | -0.383 | 0.03503 | -0.004 | -10.938
-4.5 | -0.426 | 0.00769 | -0.009 | -55.439
-4 | -0.375 | 0.00799 | -0.01 | -46.923
-3.5 | -0.322 | 0.00773 | -0.011 | -41.614
-3 | -0.266 | 0.00749 | -0.011 | -35.587
-2.5 | -0.21 | 0.00727 | -0.012 | -28.835
-2 | -0.152 | 0.00705 | -0.013 | -21.601
-1.5 | -0.094 | 0.00684 | -0.013 | -13.804
-1 | -0.036 | 0.00421 | -0.014 | -8.63
-0.5 | 0.022 | 0.00415 | -0.015 | 5.304
0 | 0.08 | 0.00415 | -0.015 | 19.36
0.5 | 0.139 | 0.00414 | -0.016 | 33.556
1 | 0.197 | 0.00415 | -0.017 | 47.397
1.5 | 0.255 | 0.00418 | -0.018 | 60.932
2 | 0.312 | 0.00678 | -0.018 | 46.064
2.5 | 0.369 | 0.00695 | -0.019 | 53.117
3 | 0.426 | 0.00712 | -0.02 | 59.754
3.5 | 0.48 | 0.00739 | -0.02 | 64.996
4 | 0.533 | 0.00761 | -0.021 | 70.081
4.5 | 0.584 | 0.00946 | -0.022 | 61.722
5 | 0.631 | 0.00987 | -0.022 | 63.938
5.5 | 0.675 | 0.01032 | -0.023 | 65.4
6 | 0.714 | 0.01059 | -0.024 | 67.45
6.5 | 0.605 | 0.04185 | -0.011 | 14.468
7 | 0.629 | 0.04495 | -0.01 | 13.994
7.5 | 0.649 | 0.04818 | -0.01 | 13.46
8 | 0.664 | 0.05167 | -0.01 | 12.846
8.5 | 0.674 | 0.05609 | -0.009 | 12.01
9 | 0.674 | 0.06025 | -0.01 | 11.182
9.5 | 0.665 | 0.06528 | -0.01 | 10.194
10 | 0.652 | 0.07118 | -0.01 | 9.155
10.5 | 0.633 | 0.07496 | -0.011 | 8.447
11 | 0.611 | 0.07951 | -0.011 | 7.682

## 42. Re 1M Mach 0.00 (2)
BIGFOIL.COM POLAR EXPORT
NACA66-109 a=0.6
NACA66-109 a=0.6 |  |  |  | Cl Max: | 0.8569 | at alpha= | 8 | deg
XFOIL ncrit=9 |  |  |  | L/D Max: | 62.6105 | at alpha= | 2 | deg
Re: | 1000000 |  |  | Cd Min: | 0.24813 | at alpha= | -20 | deg
Mach: | 0 |  |  | Cl=0 at alpha= | -0.69546 | deg
|  |  |  | @ Cl=0.1, Cd= | 0.0047958
|  |  |  | @ Cl=0.4, Cd= | 0.0084465
|  |  |  | @ Cl=0.6, Cd= | 0.011782
alpha (deg) | Cl | Cd | Cm | Cl/Cd
-20 | -0.7821 | 0.24813 | 0.0596 | -3.152
-19.5 | -0.7646 | 0.24118 | 0.0553 | -3.1702
-19 | -0.7477 | 0.2342 | 0.0507 | -3.1926
-18.5 | -0.7317 | 0.22717 | 0.0463 | -3.2209
-18 | -0.7159 | 0.22003 | 0.042 | -3.2536
-17.5 | -0.7005 | 0.21259 | 0.0377 | -3.2951
-17 | -0.6852 | 0.20531 | 0.0336 | -3.3374
-16.5 | -0.672 | 0.19669 | 0.0298 | -3.4165
-16 | -0.6569 | 0.19003 | 0.0263 | -3.4568
-15.5 | -0.6419 | 0.18339 | 0.0226 | -3.5002
-15 | -0.6282 | 0.17598 | 0.0187 | -3.5697
-14.5 | -0.6146 | 0.16776 | 0.0143 | -3.6636
-14 | -0.6045 | 0.15943 | 0.0097 | -3.7916
-13.5 | -0.5941 | 0.15116 | 0.0057 | -3.9303
-13 | -0.5845 | 0.14263 | 0.0017 | -4.098
-12.5 | -0.5757 | 0.13413 | -0.0022 | -4.2921
-12 | -0.5759 | 0.12432 | -0.0058 | -4.6324
-11.5 | -0.5688 | 0.11664 | -0.0092 | -4.8765
-11 | -0.5654 | 0.108 | -0.0134 | -5.2352
-10.5 | -0.5621 | 0.1 | -0.0174 | -5.621
-10 | -0.5645 | 0.09062 | -0.0224 | -6.2293
-9.5 | -0.5717 | 0.08042 | -0.0293 | -7.1089
-9 | -0.6023 | 0.0683 | -0.0391 | -8.8184
-8.5 | -0.6197 | 0.05924 | -0.0408 | -10.4608
-6.5 | -0.5748 | 0.02213 | -0.0268 | -25.9738
-6 | -0.5334 | 0.01673 | -0.0241 | -31.8828
-5 | -0.4373 | 0.01162 | -0.0217 | -37.6334
-4.5 | -0.3863 | 0.0108 | -0.0211 | -35.7685
-4 | -0.3342 | 0.01002 | -0.0207 | -33.3533
-3.5 | -0.285 | 0.00893 | -0.0197 | -31.9149
-3 | -0.231 | 0.0085 | -0.0197 | -27.1765
-2.5 | -0.1776 | 0.008 | -0.0194 | -22.2
-2 | -0.1266 | 0.00713 | -0.0191 | -17.756
-1.5 | -0.0872 | 0.00487 | -0.0172 | -17.9055
-1 | -0.0335 | 0.00476 | -0.0168 | -7.0378
-0.5 | 0.0215 | 0.00475 | -0.0166 | 4.5263
0 | 0.0765 | 0.0048 | -0.0165 | 15.9375
0.5 | 0.1322 | 0.00479 | -0.0165 | 27.5992
1 | 0.188 | 0.00475 | -0.0166 | 39.5789
1.5 | 0.2434 | 0.00473 | -0.0165 | 51.4588
2 | 0.2974 | 0.00475 | -0.0161 | 62.6105
2.5 | 0.343 | 0.00577 | -0.0146 | 59.4454
3 | 0.3766 | 0.00823 | -0.0118 | 45.7594
3.5 | 0.4274 | 0.0087 | -0.011 | 49.1264
4 | 0.476 | 0.00945 | -0.0098 | 50.3704
4.5 | 0.5259 | 0.00992 | -0.0089 | 53.0141
5 | 0.5707 | 0.01074 | -0.007 | 53.1378
5.5 | 0.6095 | 0.01212 | -0.0039 | 50.2888
6 | 0.6579 | 0.01305 | -0.0028 | 50.4138
6.5 | 0.717 | 0.01393 | -0.0043 | 51.4716
7 | 0.7715 | 0.0184 | -0.0052 | 41.9293
7.5 | 0.8272 | 0.02073 | -0.0061 | 39.9035
8 | 0.8569 | 0.02599 | -0.002 | 32.9704
8.5 | 0.8411 | 0.04176 | 0.0076 | 20.1413

## 43. Re 1M Mach 0.10 (1)
BIGFOIL.COM POLAR EXPORT
NACA66-109 a=0.6
NACA66-109 a=0.6 |  |  |  | Cl Max: | 0.716 | at alpha= | 6 | deg
JavaFoil+Calcfoil stall+Eppler ext transition |  |  |  | L/D Max: | 70.56 | at alpha= | 4 | deg
Re: | 1000000 |  |  | Cd Min: | 0.00416 | at alpha= | 0 | deg
Mach: | 0.1 |  |  | Cl=0 at alpha= | -0.68966 | deg
|  |  |  | @ Cl=0.1, Cd= | 0.0041633
|  |  |  | @ Cl=0.4, Cd= | 0.0071216
|  |  |  | @ Cl=0.6, Cd= | 0.08078
alpha (deg) | Cl | Cd | Cm | Cl/Cd
-14 | -0.362 | 0.12026 | 0.001 | -3.012
-13.5 | -0.389 | 0.11317 | 0.001 | -3.439
-13 | -0.417 | 0.10769 | 0.001 | -3.868
-12.5 | -0.444 | 0.09793 | 0.001 | -4.534
-12 | -0.471 | 0.09326 | 0 | -5.049
-11.5 | -0.496 | 0.08603 | 0 | -5.769
-11 | -0.518 | 0.07974 | 0 | -6.501
-10.5 | -0.531 | 0.07664 | 0 | -6.926
-10 | -0.54 | 0.07073 | -0.001 | -7.633
-9.5 | -0.545 | 0.06554 | -0.001 | -8.317
-9 | -0.546 | 0.06077 | -0.001 | -8.985
-8.5 | -0.542 | 0.05822 | -0.001 | -9.311
-8 | -0.534 | 0.05285 | -0.002 | -10.097
-7.5 | -0.52 | 0.05044 | -0.002 | -10.308
-7 | -0.502 | 0.04629 | -0.002 | -10.836
-6.5 | -0.478 | 0.04307 | -0.003 | -11.106
-6 | -0.451 | 0.04033 | -0.003 | -11.179
-5.5 | -0.419 | 0.03806 | -0.004 | -11.005
-5 | -0.384 | 0.03528 | -0.004 | -10.887
-4.5 | -0.428 | 0.00771 | -0.009 | -55.509
-4 | -0.377 | 0.00804 | -0.01 | -46.856
-3.5 | -0.323 | 0.00779 | -0.011 | -41.466
-3 | -0.268 | 0.00749 | -0.011 | -35.738
-2.5 | -0.211 | 0.00725 | -0.012 | -29.064
-2 | -0.153 | 0.00703 | -0.013 | -21.768
-1.5 | -0.095 | 0.0069 | -0.013 | -13.753
-1 | -0.036 | 0.00419 | -0.014 | -8.709
-0.5 | 0.022 | 0.00418 | -0.015 | 5.287
0 | 0.081 | 0.00416 | -0.016 | 19.421
0.5 | 0.139 | 0.00417 | -0.016 | 33.428
1 | 0.198 | 0.00416 | -0.017 | 47.5
1.5 | 0.256 | 0.00417 | -0.018 | 61.451
2 | 0.314 | 0.00678 | -0.018 | 46.28
2.5 | 0.371 | 0.00703 | -0.019 | 52.789
3 | 0.428 | 0.00721 | -0.02 | 59.327
3.5 | 0.483 | 0.0074 | -0.02 | 65.2
4 | 0.536 | 0.00759 | -0.021 | 70.56
4.5 | 0.586 | 0.0095 | -0.022 | 61.678
5 | 0.633 | 0.00992 | -0.022 | 63.813
5.5 | 0.677 | 0.01037 | -0.023 | 65.278
6 | 0.716 | 0.01064 | -0.024 | 67.245
6.5 | 0.606 | 0.04207 | -0.011 | 14.409
7 | 0.628 | 0.04509 | -0.01 | 13.938
7.5 | 0.647 | 0.04864 | -0.01 | 13.301
8 | 0.66 | 0.05215 | -0.01 | 12.66
8.5 | 0.668 | 0.05668 | -0.01 | 11.792
9 | 0.666 | 0.06073 | -0.01 | 10.96
9.5 | 0.654 | 0.06616 | -0.01 | 9.884
10 | 0.636 | 0.07245 | -0.01 | 8.783
10.5 | 0.614 | 0.07531 | -0.011 | 8.15
11 | 0.587 | 0.08078 | -0.011 | 7.27

## 44. Re 1M Mach 0.10 (2)
BIGFOIL.COM POLAR EXPORT
NACA66-109 a=0.6
NACA66-109 a=0.6 |  |  |  | Cl Max: | 0.8541 | at alpha= | 19.5 | deg
XFOIL ncrit=9 |  |  |  | L/D Max: | 62.8361 | at alpha= | 2 | deg
Re: | 1000000 |  |  | Cd Min: | 0.24626 | at alpha= | 19.5 | deg
Mach: | 0.1 |  |  | Cl=0 at alpha= | -0.69744 | deg
|  |  |  | @ Cl=0.1, Cd= | 0.0048059
|  |  |  | @ Cl=0.4, Cd= | 0.0084655
|  |  |  | @ Cl=0.6, Cd= | 0.01184
alpha (deg) | Cl | Cd | Cm | Cl/Cd
-12 | -0.5737 | 0.12527 | -0.0054 | -4.5797
-11.5 | -0.5665 | 0.11754 | -0.0089 | -4.8196
-11 | -0.5625 | 0.10898 | -0.013 | -5.1615
-10.5 | -0.5589 | 0.10092 | -0.017 | -5.538
-10 | -0.5604 | 0.09167 | -0.0219 | -6.1132
-9.5 | -0.5661 | 0.08169 | -0.0283 | -6.9299
-9 | -0.5918 | 0.06941 | -0.0389 | -8.5261
-8.5 | -0.6148 | 0.06064 | -0.0405 | -10.1385
-8 | -0.592 | 0.05105 | -0.0429 | -11.5965
-7.5 | -0.5912 | 0.0433 | -0.0382 | -13.6536
-6.5 | -0.5639 | 0.01169 | -0.0259 | -48.2378
-6 | -0.5302 | 0.00614 | -0.0225 | -86.3518
-5.5 | -0.481 | 0.00471 | -0.0217 | -102.1231
-5 | -0.4366 | 0.00247 | -0.0201 | -176.7611
-4.5 | -0.3856 | 0.00207 | -0.0198 | -186.2802
-4 | -0.3351 | 0.00173 | -0.0191 | -193.6994
-3.5 | -0.2854 | 0.00135 | -0.0185 | -211.4074
-3 | -0.2327 | 0.00123 | -0.0184 | -189.187
-2.5 | -0.1794 | 0.0011 | -0.0183 | -163.0909
-2 | -0.1273 | 0.00095 | -0.0182 | -134
-1.5 | -0.0872 | 0.00061 | -0.0169 | -142.9508
-1 | -0.0331 | 0.00058 | -0.0167 | -57.069
-0.5 | 0.0216 | 0.00058 | -0.0165 | 37.2414
0 | 0.0769 | 0.00481 | -0.0165 | 15.9875
0.5 | 0.133 | 0.0048 | -0.0166 | 27.7083
1 | 0.1891 | 0.00476 | -0.0167 | 39.7269
1.5 | 0.2448 | 0.00474 | -0.0166 | 51.6456
2 | 0.2991 | 0.00476 | -0.0162 | 62.8361
2.5 | 0.344 | 0.00587 | -0.0145 | 58.6031
3 | 0.3782 | 0.00827 | -0.0117 | 45.7316
3.5 | 0.4295 | 0.00873 | -0.011 | 49.1982
4 | 0.4785 | 0.00948 | -0.0098 | 50.4747
4.5 | 0.5283 | 0.00997 | -0.0088 | 52.989
5 | 0.5722 | 0.01093 | -0.0066 | 52.3513
5.5 | 0.6122 | 0.01224 | -0.0036 | 50.0163
6 | 0.6606 | 0.01321 | -0.0023 | 50.0076
6.5 | 0.7197 | 0.01422 | -0.0038 | 50.6118
7 | 0.775 | 0.01869 | -0.0047 | 41.466
7.5 | 0.8275 | 0.02215 | -0.0048 | 37.3589
8 | 0.8482 | 0.02998 | 0.0008 | 28.2922
8.5 | 0.8346 | 0.04342 | 0.0092 | 19.2216
9 | 0.7998 | 0.05369 | 0.0154 | 14.8966
9.5 | 0.7708 | 0.06044 | 0.0211 | 12.7531
10 | 0.7359 | 0.06865 | 0.0221 | 10.7196
10.5 | 0.704 | 0.08026 | 0.016 | 8.7715
11 | 0.6883 | 0.09765 | 0.0031 | 7.0486
11.5 | 0.6814 | 0.11035 | -0.0038 | 6.1749
12 | 0.6788 | 0.122 | -0.0095 | 5.5639
12.5 | 0.6813 | 0.13201 | -0.0143 | 5.161
13 | 0.6873 | 0.14326 | -0.0202 | 4.7976
13.5 | 0.6941 | 0.15245 | -0.0247 | 4.553
14 | 0.7026 | 0.16124 | -0.029 | 4.3575
14.5 | 0.7135 | 0.16928 | -0.033 | 4.2149
15 | 0.7255 | 0.17686 | -0.037 | 4.1021
15.5 | 0.7388 | 0.18409 | -0.0406 | 4.0133
16 | 0.7487 | 0.19345 | -0.0446 | 3.8703
16.5 | 0.7622 | 0.20171 | -0.049 | 3.7787
17 | 0.7762 | 0.20962 | -0.0534 | 3.7029
17.5 | 0.7905 | 0.21747 | -0.058 | 3.635
18 | 0.806 | 0.22553 | -0.063 | 3.5738
18.5 | 0.8222 | 0.23304 | -0.0673 | 3.5281
19 | 0.8382 | 0.23977 | -0.0715 | 3.4959
19.5 | 0.8541 | 0.24626 | -0.0757 | 3.4683
20 | 0.6745 | 0.23184 | -0.0718 | 2.9093

## 45. Re 1M Mach 0.25 (1)
BIGFOIL.COM POLAR EXPORT
NACA66-109 a=0.6
NACA66-109 a=0.6 |  |  |  | Cl Max: | 0.686 | at alpha= | 5.5 | deg
JavaFoil+Calcfoil stall+Eppler ext transition |  |  |  | L/D Max: | 66.43 | at alpha= | 3.5 | deg
Re: | 1000000 |  |  | Cd Min: | 0.00415 | at alpha= | -0.5 | deg
Mach: | 0.25 |  |  | Cl=0 at alpha= | -0.69167 | deg
|  |  |  | @ Cl=0.1, Cd= | 0.0041628
|  |  |  | @ Cl=0.4, Cd= | 0.0071253
|  |  |  | @ Cl=0.6, Cd= | 0.07943
alpha (deg) | Cl | Cd | Cm | Cl/Cd
-12.5 | -0.066 | 0.09629 | 0.001 | -0.69
-12 | -0.186 | 0.09458 | 0 | -1.968
-11.5 | -0.261 | 0.09635 | 0 | -2.714
-11 | -0.324 | 0.08707 | 0 | -3.726
-10.5 | -0.37 | 0.08168 | -0.001 | -4.529
-10 | -0.409 | 0.07494 | -0.001 | -5.463
-9.5 | -0.442 | 0.0696 | -0.001 | -6.355
-9 | -0.468 | 0.06489 | -0.001 | -7.21
-8.5 | -0.485 | 0.05966 | -0.002 | -8.135
-8 | -0.494 | 0.05484 | -0.002 | -9.017
-7.5 | -0.495 | 0.05131 | -0.002 | -9.65
-7 | -0.488 | 0.04741 | -0.002 | -10.285
-6.5 | -0.473 | 0.04408 | -0.003 | -10.722
-6 | -0.451 | 0.04095 | -0.003 | -11.004
-5.5 | -0.423 | 0.03833 | -0.004 | -11.026
-5 | -0.389 | 0.03596 | -0.004 | -10.829
-4.5 | -0.352 | 0.03369 | -0.005 | -10.454
-4 | -0.385 | 0.00756 | -0.01 | -50.957
-3.5 | -0.331 | 0.00733 | -0.011 | -45.182
-3 | -0.275 | 0.00761 | -0.012 | -36.09
-2.5 | -0.216 | 0.0073 | -0.012 | -29.626
-2 | -0.157 | 0.00707 | -0.013 | -22.216
-1.5 | -0.097 | 0.00691 | -0.014 | -14.101
-1 | -0.037 | 0.00421 | -0.015 | -8.901
-0.5 | 0.023 | 0.00415 | -0.015 | 5.479
0 | 0.083 | 0.00416 | -0.016 | 19.961
0.5 | 0.143 | 0.00417 | -0.017 | 34.333
1 | 0.203 | 0.00417 | -0.017 | 48.769
1.5 | 0.263 | 0.0042 | -0.018 | 62.69
2 | 0.322 | 0.00689 | -0.019 | 46.792
2.5 | 0.381 | 0.00705 | -0.02 | 54.004
3 | 0.439 | 0.00728 | -0.02 | 60.318
3.5 | 0.495 | 0.00745 | -0.021 | 66.43
4 | 0.548 | 0.00929 | -0.022 | 59.029
4.5 | 0.599 | 0.0097 | -0.022 | 61.708
5 | 0.645 | 0.01018 | -0.023 | 63.332
5.5 | 0.686 | 0.01055 | -0.024 | 65.054
6 | 0.583 | 0.03991 | -0.011 | 14.601
6.5 | 0.605 | 0.04295 | -0.01 | 14.078
7 | 0.62 | 0.04609 | -0.01 | 13.453
7.5 | 0.628 | 0.05042 | -0.01 | 12.463
8 | 0.628 | 0.05438 | -0.01 | 11.556
8.5 | 0.62 | 0.05798 | -0.01 | 10.7
9 | 0.594 | 0.0631 | -0.011 | 9.417
9.5 | 0.553 | 0.06901 | -0.011 | 8.01
10 | 0.501 | 0.0738 | -0.012 | 6.788
10.5 | 0.44 | 0.07943 | -0.012 | 5.543

## 46. Re 1M Mach 0.25 (2)
BIGFOIL.COM POLAR EXPORT
NACA66-109 a=0.6
NACA66-109 a=0.6 |  |  |  | Cl Max: | 0.8162 | at alpha= | 8 | deg
XFOIL ncrit=9 |  |  |  | L/D Max: | 64.0249 | at alpha= | 2 | deg
Re: | 1000000 |  |  | Cd Min: | 0.14636 | at alpha= | 13 | deg
Mach: | 0.25 |  |  | Cl=0 at alpha= | -99 | deg
|  |  |  | @ Cl=0.1, Cd= | 0.0048728
|  |  |  | @ Cl=0.4, Cd= | 0.0085299
|  |  |  | @ Cl=0.6, Cd= | 0.012452
alpha (deg) | Cl | Cd | Cm | Cl/Cd
0 | 0.0793 | 0.00488 | -0.017 | 16.25
0.5 | 0.1372 | 0.00486 | -0.0171 | 28.2305
1 | 0.1952 | 0.00483 | -0.0172 | 40.4141
1.5 | 0.2525 | 0.00478 | -0.0171 | 52.8243
2 | 0.3086 | 0.00482 | -0.0167 | 64.0249
2.5 | 0.3491 | 0.00643 | -0.0141 | 54.2924
3 | 0.3878 | 0.00842 | -0.0115 | 46.057
3.5 | 0.4411 | 0.0089 | -0.0108 | 49.5618
4 | 0.4912 | 0.00968 | -0.0093 | 50.7438
4.5 | 0.5412 | 0.01027 | -0.0078 | 52.6972
5 | 0.5805 | 0.01204 | -0.0043 | 48.2143
5.5 | 0.6264 | 0.01301 | -0.0017 | 48.1476
6 | 0.6753 | 0.01422 | 0.0001 | 47.4895
6.5 | 0.7335 | 0.01659 | -0.0004 | 44.2134
7 | 0.7895 | 0.02253 | -0.0008 | 35.0422
7.5 | 0.8108 | 0.03202 | 0.0044 | 25.3217
8 | 0.8162 | 0.04096 | 0.0104 | 19.9268
8.5 | 0.8036 | 0.04963 | 0.016 | 16.1918
10 | 0.6939 | 0.07568 | 0.0185 | 9.1689
10.5 | 0.701 | 0.08748 | 0.0091 | 8.0133
11 | 0.6739 | 0.10407 | -0.0007 | 6.4754
11.5 | 0.6716 | 0.11547 | -0.0065 | 5.8162
12 | 0.6726 | 0.12635 | -0.0118 | 5.3233
12.5 | 0.6775 | 0.13607 | -0.0164 | 4.9791
13 | 0.6848 | 0.14636 | -0.0214 | 4.6789

## 47. Re 1M Mach 0.50 (1)
BIGFOIL.COM POLAR EXPORT
NACA66-109 a=0.6
NACA66-109 a=0.6 |  |  |  | Cl Max: | 1.074 | at alpha= | 20 | deg
JavaFoil+Calcfoil stall+Eppler ext transition |  |  |  | L/D Max: | 73.696 | at alpha= | 1.5 | deg
Re: | 1000000 |  |  | Cd Min: | 0.00397 | at alpha= | 1 | deg
Mach: | 0.5 |  |  | Cl=0 at alpha= | -0.68657 | deg
|  |  |  | @ Cl=0.1, Cd= | 0.0041781
|  |  |  | @ Cl=0.4, Cd= | 0.049791
|  |  |  | @ Cl=0.6, Cd= | 0.10263
alpha (deg) | Cl | Cd | Cm | Cl/Cd
-20 | -1.019 | 0.19616 | 0.006 | -5.192
-19.5 | -0.991 | 0.18707 | 0.006 | -5.298
-19 | -0.965 | 0.18001 | 0.006 | -5.362
-18.5 | -0.94 | 0.1741 | 0.005 | -5.398
-18 | -0.914 | 0.17198 | 0.005 | -5.316
-17.5 | -0.889 | 0.16786 | 0.004 | -5.293
-17 | -0.861 | 0.16046 | 0.004 | -5.367
-16.5 | -0.835 | 0.15427 | 0.004 | -5.412
-16 | -0.809 | 0.14888 | 0.003 | -5.436
-15.5 | -0.784 | 0.14084 | 0.003 | -5.563
-15 | -0.758 | 0.14159 | 0.003 | -5.351
-14.5 | -0.73 | 0.13234 | 0.002 | -5.52
-14 | -0.704 | 0.13078 | 0.002 | -5.383
-13.5 | -0.678 | 0.12685 | 0.001 | -5.346
-13 | -0.652 | 0.12165 | 0.001 | -5.36
-12.5 | -0.626 | 0.11985 | 0.001 | -5.222
-12 | -0.6 | 0.11624 | 0 | -5.161
-11.5 | -0.573 | 0.10639 | 0 | -5.382
-11 | -0.546 | 0.10089 | 0 | -5.416
-10.5 | -0.52 | 0.09799 | -0.001 | -5.308
-10 | -0.494 | 0.09112 | -0.001 | -5.421
-9.5 | -0.468 | 0.08841 | -0.001 | -5.29
-9 | -0.441 | 0.08619 | -0.002 | -5.12
-8.5 | -0.414 | 0.08356 | -0.002 | -4.958
-8 | -0.388 | 0.0818 | -0.002 | -4.742
-7.5 | -0.361 | 0.0796 | -0.002 | -4.542
-7 | -0.335 | 0.07802 | -0.003 | -4.294
-6.5 | -0.309 | 0.04575 | -0.003 | -6.747
-6 | -0.282 | 0.05077 | -0.003 | -5.552
-5.5 | -0.255 | 0.04351 | -0.004 | -5.868
-5 | -0.36 | 0.04003 | -0.004 | -9.001
-4.5 | -0.364 | 0.03631 | -0.004 | -10.016
-4 | -0.334 | 0.03365 | -0.005 | -9.941
-3.5 | -0.293 | 0.03137 | -0.006 | -9.349
-3 | -0.304 | 0.00732 | -0.013 | -41.561
-2.5 | -0.241 | 0.00706 | -0.014 | -34.097
-2 | -0.175 | 0.00677 | -0.015 | -25.862
-1.5 | -0.109 | 0.00657 | -0.015 | -16.567
-1 | -0.042 | 0.00637 | -0.016 | -6.567
-0.5 | 0.025 | 0.00421 | -0.017 | 6.038
0 | 0.093 | 0.0042 | -0.018 | 22.122
0.5 | 0.16 | 0.00399 | -0.019 | 40.112
1 | 0.227 | 0.00397 | -0.019 | 57.26
1.5 | 0.294 | 0.00399 | -0.02 | 73.696
2 | 0.359 | 0.00857 | -0.021 | 41.908
2.5 | 0.424 | 0.00894 | -0.022 | 47.442
3 | 0.487 | 0.00931 | -0.023 | 52.352
3.5 | 0.546 | 0.00976 | -0.023 | 55.922
4 | 0.598 | 0.01028 | -0.024 | 58.161
4.5 | 0.517 | 0.03477 | -0.011 | 14.871
5 | 0.53 | 0.03862 | -0.01 | 13.73
5.5 | 0.488 | 0.04222 | -0.01 | 11.548
6 | 0.353 | 0.04564 | -0.011 | 7.737
6.5 | 0.379 | 0.05578 | -0.011 | 6.8
7 | 0.406 | 0.04808 | -0.012 | 8.441
7.5 | 0.432 | 0.053 | -0.013 | 8.149
8 | 0.458 | 0.08256 | -0.013 | 5.546
8.5 | 0.484 | 0.08492 | -0.013 | 5.698
9 | 0.511 | 0.09077 | -0.014 | 5.624
9.5 | 0.536 | 0.09357 | -0.015 | 5.733
10 | 0.562 | 0.09835 | -0.015 | 5.716
10.5 | 0.588 | 0.10123 | -0.015 | 5.808
11 | 0.614 | 0.10427 | -0.016 | 5.885
11.5 | 0.639 | 0.10808 | -0.016 | 5.915
12 | 0.666 | 0.11511 | -0.018 | 5.788
12.5 | 0.692 | 0.11846 | -0.018 | 5.839
13 | 0.717 | 0.12201 | -0.018 | 5.878
13.5 | 0.743 | 0.1272 | -0.019 | 5.838
14 | 0.768 | 0.12961 | -0.019 | 5.926
14.5 | 0.795 | 0.13449 | -0.021 | 5.912
15 | 0.82 | 0.13856 | -0.021 | 5.921
15.5 | 0.845 | 0.14284 | -0.021 | 5.919
16 | 0.871 | 0.14897 | -0.022 | 5.844
16.5 | 0.896 | 0.15711 | -0.023 | 5.704
17 | 0.923 | 0.16457 | -0.024 | 5.608
17.5 | 0.948 | 0.16795 | -0.024 | 5.643
18 | 0.973 | 0.16993 | -0.025 | 5.724
18.5 | 0.998 | 0.17769 | -0.025 | 5.615
19 | 1.023 | 0.18494 | -0.026 | 5.534
19.5 | 1.05 | 0.18552 | -0.027 | 5.659
20 | 1.074 | 0.19613 | -0.027 | 5.476

## 48. Re 1M Mach 0.50 (2)
BIGFOIL.COM POLAR EXPORT
NACA66-109 a=0.6
NACA66-109 a=0.6 |  |  |  | Cl Max: | 0.9736 | at alpha= | 20 | deg
XFOIL ncrit=9 |  |  |  | L/D Max: | 64.812 | at alpha= | 2 | deg
Re: | 1000000 |  |  | Cd Min: | 0.28571 | at alpha= | 20 | deg
Mach: | 0.5 |  |  | Cl=0 at alpha= | -0.70408 | deg
|  |  |  | @ Cl=0.1, Cd= | 0.0051529
|  |  |  | @ Cl=0.4, Cd= | 0.008757
|  |  |  | @ Cl=0.6, Cd= | 0.013247
alpha (deg) | Cl | Cd | Cm | Cl/Cd
-13.5 | -0.6054 | 0.16571 | 0.0118 | -3.6534
-13 | -0.5879 | 0.15772 | 0.0076 | -3.7275
-12.5 | -0.5716 | 0.14941 | 0.0033 | -3.8257
-12 | -0.5564 | 0.14088 | -0.0011 | -3.9495
-11.5 | -0.5431 | 0.13214 | -0.0066 | -4.11
-11 | -0.5307 | 0.12347 | -0.0112 | -4.2982
-10.5 | -0.5199 | 0.11446 | -0.0157 | -4.5422
-10 | -0.5103 | 0.10564 | -0.02 | -4.8306
-9.5 | -0.5027 | 0.09663 | -0.0246 | -5.2023
-9 | -0.5058 | 0.08726 | -0.0287 | -5.7965
-8.5 | -0.5017 | 0.07888 | -0.0335 | -6.3603
-8 | -0.495 | 0.06857 | -0.0432 | -7.2189
-7.5 | -0.4971 | 0.05817 | -0.0544 | -8.5456
-7 | -0.5207 | 0.05168 | -0.0528 | -10.0755
-6 | -0.5294 | 0.03712 | -0.0467 | -14.2619
-5.5 | -0.5121 | 0.02789 | -0.0414 | -18.3614
-5 | -0.4851 | 0.02085 | -0.0366 | -23.2662
-4.5 | -0.4364 | 0.01637 | -0.0332 | -26.6585
-4 | -0.3766 | 0.01324 | -0.031 | -28.4441
-3.5 | -0.3166 | 0.0111 | -0.0289 | -28.5225
-3 | -0.2607 | 0.00946 | -0.0266 | -27.5581
-2.5 | -0.1995 | 0.00877 | -0.0254 | -22.748
-2 | -0.1374 | 0.00815 | -0.0246 | -16.8589
-1.5 | -0.0831 | 0.00681 | -0.0233 | -12.2026
-1 | -0.0377 | 0.00508 | -0.0203 | -7.4213
-0.5 | 0.026 | 0.00509 | -0.0198 | 5.1081
0 | 0.0903 | 0.00515 | -0.0195 | 17.534
0.5 | 0.156 | 0.00517 | -0.0196 | 30.1741
1 | 0.2216 | 0.00508 | -0.0196 | 43.622
1.5 | 0.2866 | 0.00502 | -0.0193 | 57.0916
2 | 0.3448 | 0.00532 | -0.0175 | 64.812
2.5 | 0.3693 | 0.00844 | -0.0116 | 43.7559
3 | 0.4274 | 0.00904 | -0.01 | 47.2788
3.5 | 0.4816 | 0.01 | -0.0074 | 48.16
4 | 0.5351 | 0.01101 | -0.0044 | 48.6013
4.5 | 0.5855 | 0.01242 | -0.0007 | 47.1417
5 | 0.6369 | 0.01535 | 0.0033 | 41.4919
5.5 | 0.6891 | 0.0195 | 0.0075 | 35.3385
6 | 0.722 | 0.02472 | 0.0139 | 29.2071
6.5 | 0.756 | 0.03204 | 0.0162 | 23.5955
7 | 0.7581 | 0.03944 | 0.0211 | 19.2216
7.5 | 0.7344 | 0.04651 | 0.0277 | 15.7902
8 | 0.7003 | 0.05497 | 0.0296 | 12.7397
8.5 | 0.6697 | 0.06579 | 0.0247 | 10.1794
9 | 0.6525 | 0.07999 | 0.0131 | 8.1573
9.5 | 0.6372 | 0.09124 | 0.007 | 6.9838
10 | 0.6381 | 0.10201 | 0.0012 | 6.2553
10.5 | 0.6424 | 0.11227 | -0.0041 | 5.7219
11 | 0.6534 | 0.12251 | -0.0106 | 5.3334
11.5 | 0.6629 | 0.13194 | -0.0155 | 5.0243
12 | 0.6753 | 0.14018 | -0.0196 | 4.8174
12.5 | 0.6883 | 0.14903 | -0.0238 | 4.6185
13 | 0.6982 | 0.15972 | -0.0286 | 4.3714
13.5 | 0.7136 | 0.16909 | -0.0334 | 4.2202
14 | 0.7303 | 0.17835 | -0.0383 | 4.0948
14.5 | 0.7465 | 0.18785 | -0.0441 | 3.9739
15 | 0.7659 | 0.19724 | -0.0497 | 3.8831
15.5 | 0.7853 | 0.20603 | -0.0546 | 3.8116
16 | 0.8053 | 0.21475 | -0.0596 | 3.7499
16.5 | 0.8257 | 0.22322 | -0.0646 | 3.699
17 | 0.8462 | 0.23183 | -0.0683 | 3.6501
17.5 | 0.8665 | 0.24094 | -0.0738 | 3.5963
18 | 0.887 | 0.24997 | -0.0795 | 3.5484
18.5 | 0.908 | 0.25908 | -0.0853 | 3.5047
19 | 0.9307 | 0.26834 | -0.0909 | 3.4684
19.5 | 0.9522 | 0.27708 | -0.0963 | 3.4366
20 | 0.9736 | 0.28571 | -0.1017 | 3.4077

## 49. Re 2M Mach 0.00 (1)
BIGFOIL.COM POLAR EXPORT
NACA66-109 a=0.6
NACA66-109 a=0.6 |  |  |  | Cl Max: | 0.78 | at alpha= | 7 | deg
JavaFoil+Calcfoil stall+Eppler ext transition |  |  |  | L/D Max: | 87.339 | at alpha= | 5 | deg
Re: | 2000000 |  |  | Cd Min: | 0.0035 | at alpha= | 0 | deg
Mach: | 0 |  |  | Cl=0 at alpha= | -0.68966 | deg
|  |  |  | @ Cl=0.1, Cd= | 0.0035034
|  |  |  | @ Cl=0.4, Cd= | 0.0063025
|  |  |  | @ Cl=0.6, Cd= | 0.08476
alpha (deg) | Cl | Cd | Cm | Cl/Cd
-11 | -0.54 | 0.07505 | 0 | -7.196
-10.5 | -0.549 | 0.07004 | -0.001 | -7.841
-10 | -0.555 | 0.06539 | -0.001 | -8.489
-9.5 | -0.557 | 0.06139 | -0.001 | -9.077
-9 | -0.556 | 0.05775 | -0.001 | -9.621
-8.5 | -0.549 | 0.05493 | -0.002 | -9.998
-8 | -0.539 | 0.05036 | -0.002 | -10.701
-7.5 | -0.524 | 0.04787 | -0.002 | -10.938
-7 | -0.504 | 0.04393 | -0.003 | -11.478
-6.5 | -0.481 | 0.04047 | -0.003 | -11.888
-6 | -0.56 | 0.00812 | -0.007 | -68.878
-5.5 | -0.519 | 0.00793 | -0.008 | -65.474
-5 | -0.474 | 0.00766 | -0.009 | -61.973
-4.5 | -0.426 | 0.00728 | -0.009 | -58.515
-4 | -0.375 | 0.00705 | -0.01 | -53.236
-3.5 | -0.322 | 0.00683 | -0.011 | -47.106
-3 | -0.266 | 0.0066 | -0.011 | -40.392
-2.5 | -0.21 | 0.00639 | -0.012 | -32.806
-2 | -0.152 | 0.00622 | -0.013 | -24.49
-1.5 | -0.094 | 0.00604 | -0.013 | -15.626
-1 | -0.036 | 0.00354 | -0.014 | -10.261
-0.5 | 0.022 | 0.00353 | -0.015 | 6.242
0 | 0.08 | 0.0035 | -0.015 | 22.955
0.5 | 0.139 | 0.00351 | -0.016 | 39.536
1 | 0.197 | 0.0035 | -0.017 | 56.317
1.5 | 0.255 | 0.00352 | -0.018 | 72.422
2 | 0.312 | 0.006 | -0.018 | 52.03
2.5 | 0.369 | 0.00621 | -0.019 | 59.504
3 | 0.426 | 0.00638 | -0.02 | 66.729
3.5 | 0.481 | 0.00655 | -0.02 | 73.373
4 | 0.533 | 0.00673 | -0.021 | 79.311
4.5 | 0.584 | 0.00694 | -0.022 | 84.087
5 | 0.632 | 0.00723 | -0.022 | 87.339
5.5 | 0.676 | 0.0091 | -0.023 | 74.232
6 | 0.715 | 0.00953 | -0.024 | 75.078
6.5 | 0.75 | 0.00991 | -0.024 | 75.75
7 | 0.78 | 0.01019 | -0.025 | 76.552
7.5 | 0.65 | 0.04582 | -0.012 | 14.195
8 | 0.665 | 0.04925 | -0.012 | 13.509
8.5 | 0.675 | 0.05347 | -0.011 | 12.618
9 | 0.675 | 0.05769 | -0.011 | 11.692
9.5 | 0.666 | 0.06184 | -0.012 | 10.777
10 | 0.653 | 0.06546 | -0.012 | 9.969
10.5 | 0.634 | 0.07028 | -0.012 | 9.021
11 | 0.612 | 0.07469 | -0.013 | 8.187
11.5 | 0.586 | 0.07951 | -0.013 | 7.373
12 | 0.559 | 0.08476 | -0.013 | 6.594

## 50. Re 2M Mach 0.00 (2)
BIGFOIL.COM POLAR EXPORT
NACA66-109 a=0.6
NACA66-109 a=0.6 |  |  |  | Cl Max: | 1.0925 | at alpha= | 10.5 | deg
XFOIL ncrit=9 |  |  |  | L/D Max: | 71.1349 | at alpha= | 7 | deg
Re: | 2000000 |  |  | Cd Min: | 0.15761 | at alpha= | -14 | deg
Mach: | 0 |  |  | Cl=0 at alpha= | -0.70256 | deg
|  |  |  | @ Cl=0.1, Cd= | 0.0036162
|  |  |  | @ Cl=0.4, Cd= | 0.0070668
|  |  |  | @ Cl=0.6, Cd= | 0.0086252
alpha (deg) | Cl | Cd | Cm | Cl/Cd
-14 | -0.6049 | 0.15761 | 0.01 | -3.838
-13.5 | -0.5948 | 0.14918 | 0.006 | -3.9871
-13 | -0.5863 | 0.14051 | 0.002 | -4.1727
-12.5 | -0.5785 | 0.13194 | -0.0019 | -4.3846
-12 | -0.5844 | 0.12033 | -0.0069 | -4.8566
-11.5 | -0.5765 | 0.11323 | -0.0104 | -5.0914
-11 | -0.5713 | 0.10537 | -0.0144 | -5.4218
-10.5 | -0.5717 | 0.09638 | -0.0189 | -5.9317
-10 | -0.6208 | 0.07504 | -0.0324 | -8.2729
-9 | -0.8329 | 0.02155 | -0.0249 | -38.6497
-8.5 | -0.8039 | 0.01643 | -0.0217 | -48.9288
-8 | -0.7578 | 0.01483 | -0.0207 | -51.0991
-7.5 | -0.7089 | 0.01373 | -0.02 | -51.6315
-7 | -0.6586 | 0.01279 | -0.0195 | -51.4934
-6.5 | -0.6053 | 0.01252 | -0.0195 | -48.3466
-6 | -0.5586 | 0.01056 | -0.0183 | -52.8977
-5.5 | -0.509 | 0.00939 | -0.0176 | -54.2066
-5 | -0.4566 | 0.0088 | -0.0173 | -51.8864
-4.5 | -0.4025 | 0.00841 | -0.0173 | -47.8597
-4 | -0.3501 | 0.00776 | -0.017 | -45.116
-3.5 | -0.2955 | 0.00736 | -0.0171 | -40.1495
-3 | -0.2405 | 0.0071 | -0.0172 | -33.8732
-2.5 | -0.1854 | 0.00678 | -0.0174 | -27.3451
-2 | -0.13 | 0.00651 | -0.0176 | -19.9693
-1.5 | -0.0796 | 0.00548 | -0.0173 | -14.5255
-1 | -0.0326 | 0.0039 | -0.0167 | -8.359
-0.5 | 0.0222 | 0.0037 | -0.0167 | 6
0 | 0.0785 | 0.00362 | -0.0169 | 21.6851
0.5 | 0.135 | 0.00361 | -0.0172 | 37.3961
1 | 0.1913 | 0.00364 | -0.0175 | 52.5549
1.5 | 0.247 | 0.00375 | -0.0176 | 65.8667
2 | 0.2952 | 0.00486 | -0.0168 | 60.7407
2.5 | 0.339 | 0.00648 | -0.0156 | 52.3148
3.5 | 0.444 | 0.00749 | -0.0151 | 59.279
4 | 0.4978 | 0.00779 | -0.0151 | 63.9024
4.5 | 0.55 | 0.00829 | -0.0147 | 66.345
5 | 0.6022 | 0.00864 | -0.0144 | 69.6991
5.5 | 0.6518 | 0.00932 | -0.0135 | 69.9356
6 | 0.7005 | 0.01002 | -0.0125 | 69.9102
6.5 | 0.7496 | 0.01055 | -0.0116 | 71.0521
7 | 0.796 | 0.01119 | -0.0102 | 71.1349
7.5 | 0.8367 | 0.01233 | -0.0076 | 67.8589
8 | 0.8872 | 0.01386 | -0.0075 | 64.0115
8.5 | 0.9466 | 0.01441 | -0.0093 | 65.6905
9 | 0.9929 | 0.01544 | -0.0084 | 64.307
9.5 | 1.0381 | 0.0166 | -0.0073 | 62.5361
10 | 1.0785 | 0.01846 | -0.0057 | 58.4236
10.5 | 1.0925 | 0.02474 | -0.0006 | 44.1593

## 51. Re 2M Mach 0.10 (1)
BIGFOIL.COM POLAR EXPORT
NACA66-109 a=0.6
NACA66-109 a=0.6 |  |  |  | Cl Max: | 0.779 | at alpha= | 7 | deg
JavaFoil+Calcfoil stall+Eppler ext transition |  |  |  | L/D Max: | 87.784 | at alpha= | 5 | deg
Re: | 2000000 |  |  | Cd Min: | 0.00349 | at alpha= | 0.5 | deg
Mach: | 0.1 |  |  | Cl=0 at alpha= | -0.68966 | deg
|  |  |  | @ Cl=0.1, Cd= | 0.0035036
|  |  |  | @ Cl=0.4, Cd= | 0.0062765
|  |  |  | @ Cl=0.6, Cd= | 0.08482
alpha (deg) | Cl | Cd | Cm | Cl/Cd
-11 | -0.519 | 0.07509 | 0 | -6.91
-10.5 | -0.531 | 0.07067 | -0.001 | -7.518
-10 | -0.54 | 0.06641 | -0.001 | -8.138
-9.5 | -0.546 | 0.06208 | -0.001 | -8.79
-9 | -0.547 | 0.05771 | -0.001 | -9.473
-8.5 | -0.543 | 0.05488 | -0.002 | -9.889
-8 | -0.534 | 0.05044 | -0.002 | -10.593
-7.5 | -0.521 | 0.04824 | -0.002 | -10.795
-7 | -0.503 | 0.04407 | -0.003 | -11.407
-6.5 | -0.48 | 0.04085 | -0.003 | -11.76
-6 | -0.56 | 0.00757 | -0.007 | -73.958
-5.5 | -0.52 | 0.008 | -0.008 | -65
-5 | -0.476 | 0.00762 | -0.009 | -62.487
-4.5 | -0.428 | 0.00735 | -0.009 | -58.189
-4 | -0.377 | 0.0071 | -0.01 | -53.055
-3.5 | -0.323 | 0.00688 | -0.011 | -46.944
-3 | -0.268 | 0.00663 | -0.011 | -40.391
-2.5 | -0.211 | 0.00643 | -0.012 | -32.792
-2 | -0.153 | 0.00622 | -0.013 | -24.602
-1.5 | -0.095 | 0.00602 | -0.013 | -15.766
-1 | -0.036 | 0.00354 | -0.014 | -10.292
-0.5 | 0.022 | 0.00351 | -0.015 | 6.297
0 | 0.081 | 0.00351 | -0.016 | 23.016
0.5 | 0.14 | 0.00349 | -0.016 | 39.925
1 | 0.198 | 0.00351 | -0.017 | 56.445
1.5 | 0.256 | 0.0035 | -0.018 | 73.133
2 | 0.314 | 0.00607 | -0.018 | 51.728
2.5 | 0.371 | 0.00619 | -0.019 | 59.989
3 | 0.428 | 0.00636 | -0.02 | 67.256
3.5 | 0.483 | 0.00653 | -0.02 | 73.95
4 | 0.536 | 0.00681 | -0.021 | 78.674
4.5 | 0.586 | 0.00699 | -0.022 | 83.893
5 | 0.634 | 0.00722 | -0.022 | 87.784
5.5 | 0.678 | 0.00915 | -0.023 | 74.015
6 | 0.717 | 0.00961 | -0.024 | 74.55
6.5 | 0.751 | 0.00993 | -0.025 | 75.664
7 | 0.779 | 0.01017 | -0.025 | 76.653
7.5 | 0.649 | 0.04613 | -0.012 | 14.067
8 | 0.662 | 0.04972 | -0.012 | 13.309
8.5 | 0.669 | 0.05421 | -0.011 | 12.347
9 | 0.666 | 0.05788 | -0.011 | 11.514
9.5 | 0.655 | 0.06177 | -0.012 | 10.6
10 | 0.637 | 0.06628 | -0.012 | 9.612
10.5 | 0.615 | 0.07043 | -0.012 | 8.725
11 | 0.588 | 0.07537 | -0.013 | 7.8
11.5 | 0.558 | 0.0805 | -0.013 | 6.937
12 | 0.527 | 0.08482 | -0.013 | 6.213

## 52. Re 2M Mach 0.10 (2)
BIGFOIL.COM POLAR EXPORT
NACA66-109 a=0.6
NACA66-109 a=0.6 |  |  |  | Cl Max: | 1.0737 | at alpha= | 10 | deg
XFOIL ncrit=9 |  |  |  | L/D Max: | 70.3832 | at alpha= | 6.5 | deg
Re: | 2000000 |  |  | Cd Min: | 0.13015 | at alpha= | -12.5 | deg
Mach: | 0.1 |  |  | Cl=0 at alpha= | -0.70327 | deg
|  |  |  | @ Cl=0.1, Cd= | 0.0036263
|  |  |  | @ Cl=0.4, Cd= | 0.007226
|  |  |  | @ Cl=0.6, Cd= | 0.0086516
alpha (deg) | Cl | Cd | Cm | Cl/Cd
-12.5 | -0.5858 | 0.13015 | -0.0024 | -4.501
-12 | -0.5817 | 0.12151 | -0.0065 | -4.7873
-11.5 | -0.5733 | 0.1144 | -0.01 | -5.0114
-11 | -0.5678 | 0.1065 | -0.0139 | -5.3315
-10.5 | -0.5672 | 0.09764 | -0.0184 | -5.8091
-10 | -0.6092 | 0.07804 | -0.0294 | -7.8063
-8.5 | -0.8023 | 0.01833 | -0.0235 | -43.7698
-8 | -0.7596 | 0.01585 | -0.0219 | -47.9243
-7.5 | -0.7114 | 0.01444 | -0.021 | -49.2659
-7 | -0.6619 | 0.01315 | -0.0202 | -50.3346
-6.5 | -0.6087 | 0.0127 | -0.0201 | -47.9291
-6 | -0.5602 | 0.01097 | -0.019 | -51.0665
-5.5 | -0.5115 | 0.00952 | -0.018 | -53.729
-5 | -0.4589 | 0.00888 | -0.0176 | -51.6779
-4.5 | -0.4047 | 0.00845 | -0.0176 | -47.8935
-4 | -0.3518 | 0.00781 | -0.0172 | -45.0448
-3.5 | -0.297 | 0.00738 | -0.0173 | -40.2439
-3 | -0.2416 | 0.00715 | -0.0174 | -33.7902
-2.5 | -0.1863 | 0.00678 | -0.0175 | -27.4779
-2 | -0.1306 | 0.00652 | -0.0178 | -20.0307
-1.5 | -0.0797 | 0.00552 | -0.0175 | -14.4384
-1 | -0.0327 | 0.00391 | -0.0168 | -8.3632
-0.5 | 0.0224 | 0.0037 | -0.0168 | 6.0541
0 | 0.079 | 0.00363 | -0.017 | 21.7631
0.5 | 0.1358 | 0.00362 | -0.0173 | 37.5138
1 | 0.1924 | 0.00365 | -0.0176 | 52.7123
1.5 | 0.2485 | 0.00376 | -0.0177 | 66.0904
2 | 0.2966 | 0.0049 | -0.0169 | 60.5306
2.5 | 0.3405 | 0.00653 | -0.0156 | 52.144
3 | 0.3925 | 0.00718 | -0.0153 | 54.6657
3.5 | 0.4463 | 0.00751 | -0.0151 | 59.4274
4 | 0.5003 | 0.00783 | -0.015 | 63.8953
4.5 | 0.5528 | 0.00831 | -0.0146 | 66.5223
5 | 0.6053 | 0.00869 | -0.0142 | 69.6548
5.5 | 0.6541 | 0.0095 | -0.0131 | 68.8526
6 | 0.7041 | 0.0101 | -0.0122 | 69.7129
6.5 | 0.7531 | 0.0107 | -0.0112 | 70.3832
7 | 0.7996 | 0.01139 | -0.0096 | 70.2019
7.5 | 0.8348 | 0.01354 | -0.0059 | 61.6544
8 | 0.8919 | 0.01412 | -0.0069 | 63.1657
8.5 | 0.9501 | 0.01497 | -0.0082 | 63.4669
9 | 0.9958 | 0.01624 | -0.007 | 61.3177
9.5 | 1.0396 | 0.01777 | -0.0056 | 58.5031
10 | 1.0737 | 0.0209 | -0.003 | 51.3732

## 53. Re 2M Mach 0.25 (1)
BIGFOIL.COM POLAR EXPORT
NACA66-109 a=0.6
NACA66-109 a=0.6 |  |  |  | Cl Max: | 0.722 | at alpha= | 6 | deg
JavaFoil+Calcfoil stall+Eppler ext transition |  |  |  | L/D Max: | 84.306 | at alpha= | 4.5 | deg
Re: | 2000000 |  |  | Cd Min: | 0.00351 | at alpha= | 0.5 | deg
Mach: | 0.25 |  |  | Cl=0 at alpha= | -0.69167 | deg
|  |  |  | @ Cl=0.1, Cd= | 0.0035172
|  |  |  | @ Cl=0.4, Cd= | 0.08054
|  |  |  | @ Cl=0.6, Cd= | 0.08054
alpha (deg) | Cl | Cd | Cm | Cl/Cd
-10.5 | -0.37 | 0.07303 | -0.001 | -5.07
-10 | -0.41 | 0.06872 | -0.001 | -5.962
-9.5 | -0.443 | 0.06498 | -0.001 | -6.811
-9 | -0.468 | 0.06043 | -0.001 | -7.748
-8.5 | -0.486 | 0.05634 | -0.002 | -8.623
-8 | -0.495 | 0.05199 | -0.002 | -9.52
-7.5 | -0.496 | 0.0487 | -0.002 | -10.178
-7 | -0.488 | 0.04555 | -0.003 | -10.721
-6.5 | -0.474 | 0.04206 | -0.003 | -11.261
-6 | -0.452 | 0.03891 | -0.004 | -11.627
-5.5 | -0.525 | 0.00742 | -0.008 | -70.729
-5 | -0.483 | 0.00778 | -0.009 | -62.127
-4.5 | -0.436 | 0.00749 | -0.01 | -58.252
-4 | -0.385 | 0.00717 | -0.01 | -53.734
-3.5 | -0.331 | 0.00694 | -0.011 | -47.71
-3 | -0.275 | 0.00667 | -0.012 | -41.187
-2.5 | -0.216 | 0.00646 | -0.012 | -33.473
-2 | -0.157 | 0.00625 | -0.013 | -25.137
-1.5 | -0.097 | 0.00604 | -0.014 | -16.134
-1 | -0.037 | 0.00356 | -0.015 | -10.539
-0.5 | 0.023 | 0.00352 | -0.015 | 6.453
0 | 0.083 | 0.00352 | -0.016 | 23.573
0.5 | 0.143 | 0.00351 | -0.017 | 40.869
1 | 0.203 | 0.00352 | -0.017 | 57.734
1.5 | 0.263 | 0.00352 | -0.018 | 74.747
2 | 0.322 | 0.00604 | -0.019 | 53.393
2.5 | 0.381 | 0.00621 | -0.02 | 61.325
3 | 0.439 | 0.00643 | -0.02 | 68.335
3.5 | 0.495 | 0.00663 | -0.021 | 74.672
4 | 0.549 | 0.00682 | -0.022 | 80.483
4.5 | 0.599 | 0.00711 | -0.022 | 84.306
5 | 0.646 | 0.00904 | -0.023 | 71.404
5.5 | 0.687 | 0.00949 | -0.024 | 72.416
6 | 0.722 | 0.00984 | -0.025 | 73.396
6.5 | 0.608 | 0.0407 | -0.013 | 14.925
7 | 0.622 | 0.04421 | -0.012 | 14.06
7.5 | 0.629 | 0.04786 | -0.011 | 13.15
8 | 0.629 | 0.05143 | -0.011 | 12.236
8.5 | 0.621 | 0.05513 | -0.011 | 11.267
9 | 0.595 | 0.05991 | -0.012 | 9.929
9.5 | 0.553 | 0.06468 | -0.012 | 8.554
10 | 0.501 | 0.06878 | -0.012 | 7.289
10.5 | 0.441 | 0.07379 | -0.013 | 5.971
11 | 0.373 | 0.08054 | -0.013 | 4.628

## 54. Re 2M Mach 0.25 (2)
BIGFOIL.COM POLAR EXPORT
NACA66-109 a=0.6
NACA66-109 a=0.6 |  |  |  | Cl Max: | 0.905 | at alpha= | 8 | deg
XFOIL ncrit=9 |  |  |  | L/D Max: | 68.9246 | at alpha= | 5 | deg
Re: | 2000000 |  |  | Cd Min: | 0.14001 | at alpha= | 13 | deg
Mach: | 0.25 |  |  | Cl=0 at alpha= | -0.70641 | deg
|  |  |  | @ Cl=0.1, Cd= | 0.0036737
|  |  |  | @ Cl=0.4, Cd= | 0.0072061
|  |  |  | @ Cl=0.6, Cd= | 0.0088139
alpha (deg) | Cl | Cd | Cm | Cl/Cd
-8 | -0.6749 | 0.04184 | -0.0373 | -16.1305
-7.5 | -0.6542 | 0.03655 | -0.0348 | -17.8988
-6.5 | -0.6234 | 0.01513 | -0.0238 | -41.2029
-6 | -0.5719 | 0.01315 | -0.0226 | -43.4905
-5.5 | -0.5241 | 0.01048 | -0.0207 | -50.0095
-5 | -0.4706 | 0.00948 | -0.0198 | -49.6414
-4.5 | -0.4162 | 0.00874 | -0.0192 | -47.6201
-4 | -0.3591 | 0.0084 | -0.019 | -42.75
-3.5 | -0.3055 | 0.00751 | -0.0183 | -40.6791
-3 | -0.248 | 0.00726 | -0.0184 | -34.1598
-2.5 | -0.1912 | 0.00684 | -0.0184 | -27.9532
-2 | -0.1337 | 0.00661 | -0.0185 | -20.2269
-1.5 | -0.0801 | 0.00574 | -0.0183 | -13.9547
-1 | -0.033 | 0.00401 | -0.0174 | -8.2294
-0.5 | 0.0232 | 0.00372 | -0.0173 | 6.2366
0 | 0.0816 | 0.00368 | -0.0176 | 22.1739
0.5 | 0.14 | 0.00366 | -0.0178 | 38.2514
1 | 0.1984 | 0.00368 | -0.0181 | 53.913
1.5 | 0.2562 | 0.00382 | -0.0183 | 67.0681
2 | 0.3035 | 0.00515 | -0.017 | 58.932
3 | 0.403 | 0.00727 | -0.0153 | 55.4333
3.5 | 0.4588 | 0.00761 | -0.015 | 60.2891
4 | 0.5136 | 0.00809 | -0.0146 | 63.4858
4.5 | 0.568 | 0.00851 | -0.014 | 66.745
5 | 0.6217 | 0.00902 | -0.0132 | 68.9246
5.5 | 0.6698 | 0.01015 | -0.0113 | 65.9901
6 | 0.7218 | 0.0108 | -0.0101 | 66.8333
6.5 | 0.7704 | 0.01177 | -0.0082 | 65.4545
7 | 0.8158 | 0.01304 | -0.0057 | 62.5613
8 | 0.905 | 0.01965 | -0.0012 | 46.056
8.5 | 0.8813 | 0.03762 | 0.0084 | 23.4264
9 | 0.8666 | 0.04734 | 0.0147 | 18.3059
9.5 | 0.8283 | 0.05577 | 0.0217 | 14.8521
10 | 0.7929 | 0.06308 | 0.024 | 12.5698
10.5 | 0.7235 | 0.08304 | 0.0113 | 8.7127
11 | 0.7078 | 0.09734 | 0.0017 | 7.2714
11.5 | 0.6974 | 0.10994 | -0.0051 | 6.3435
12 | 0.706 | 0.11728 | -0.0093 | 6.0198
12.5 | 0.6883 | 0.13384 | -0.0167 | 5.1427
13 | 0.7004 | 0.14001 | -0.0207 | 5.0025

## 55. Re 2M Mach 0.50 (1)
BIGFOIL.COM POLAR EXPORT
NACA66-109 a=0.6
NACA66-109 a=0.6 |  |  |  | Cl Max: | 1.075 | at alpha= | 20 | deg
JavaFoil+Calcfoil stall+Eppler ext transition |  |  |  | L/D Max: | 83.625 | at alpha= | 1.5 | deg
Re: | 2000000 |  |  | Cd Min: | 0.00351 | at alpha= | 1 | deg
Mach: | 0.5 |  |  | Cl=0 at alpha= | -0.68657 | deg
|  |  |  | @ Cl=0.1, Cd= | 0.0035221
|  |  |  | @ Cl=0.4, Cd= | 0.047059
|  |  |  | @ Cl=0.6, Cd= | 0.092403
alpha (deg) | Cl | Cd | Cm | Cl/Cd
-20 | -1.02 | 0.17303 | 0.007 | -5.897
-19.5 | -0.992 | 0.16874 | 0.006 | -5.879
-19 | -0.966 | 0.16387 | 0.006 | -5.894
-18.5 | -0.94 | 0.15859 | 0.005 | -5.927
-18 | -0.914 | 0.15319 | 0.005 | -5.969
-17.5 | -0.889 | 0.15036 | 0.004 | -5.911
-17 | -0.862 | 0.1443 | 0.004 | -5.973
-16.5 | -0.835 | 0.13949 | 0.004 | -5.989
-16 | -0.81 | 0.13356 | 0.003 | -6.061
-15.5 | -0.784 | 0.12814 | 0.003 | -6.117
-15 | -0.758 | 0.12617 | 0.003 | -6.007
-14.5 | -0.731 | 0.11836 | 0.002 | -6.179
-14 | -0.704 | 0.11743 | 0.002 | -5.999
-13.5 | -0.678 | 0.11352 | 0.001 | -5.977
-13 | -0.652 | 0.11005 | 0.001 | -5.929
-12.5 | -0.626 | 0.10605 | 0.001 | -5.905
-12 | -0.6 | 0.10291 | 0 | -5.833
-11.5 | -0.573 | 0.09369 | 0 | -6.116
-11 | -0.547 | 0.09139 | 0 | -5.983
-10.5 | -0.521 | 0.08703 | -0.001 | -5.981
-10 | -0.494 | 0.08273 | -0.001 | -5.975
-9.5 | -0.468 | 0.07846 | -0.001 | -5.965
-9 | -0.442 | 0.07566 | -0.002 | -5.837
-8.5 | -0.415 | 0.07032 | -0.002 | -5.898
-8 | -0.388 | 0.05815 | -0.002 | -6.677
-7.5 | -0.362 | 0.05241 | -0.003 | -6.905
-7 | -0.335 | 0.0473 | -0.003 | -7.091
-6.5 | -0.309 | 0.04325 | -0.003 | -7.147
-6 | -0.282 | 0.04745 | -0.003 | -5.946
-5.5 | -0.256 | 0.04142 | -0.004 | -6.169
-5 | -0.361 | 0.03818 | -0.004 | -9.446
-4.5 | -0.364 | 0.03486 | -0.005 | -10.45
-4 | -0.416 | 0.00703 | -0.011 | -59.1
-3.5 | -0.364 | 0.00674 | -0.012 | -53.95
-3 | -0.305 | 0.00644 | -0.013 | -47.319
-2.5 | -0.241 | 0.00618 | -0.014 | -38.941
-2 | -0.175 | 0.00594 | -0.015 | -29.476
-1.5 | -0.109 | 0.00617 | -0.015 | -17.64
-1 | -0.042 | 0.00596 | -0.016 | -7.026
-0.5 | 0.025 | 0.00354 | -0.017 | 7.171
0 | 0.093 | 0.00352 | -0.018 | 26.351
0.5 | 0.16 | 0.00354 | -0.019 | 45.247
1 | 0.227 | 0.00351 | -0.019 | 64.733
1.5 | 0.294 | 0.00351 | -0.02 | 83.625
2 | 0.359 | 0.0062 | -0.021 | 57.984
2.5 | 0.424 | 0.00785 | -0.022 | 54.038
3 | 0.488 | 0.00822 | -0.023 | 59.305
3.5 | 0.547 | 0.00862 | -0.023 | 63.469
4 | 0.599 | 0.00908 | -0.024 | 65.949
4.5 | 0.64 | 0.00968 | -0.025 | 66.083
5 | 0.531 | 0.03664 | -0.012 | 14.502
5.5 | 0.488 | 0.04006 | -0.011 | 12.184
6 | 0.353 | 0.04302 | -0.011 | 8.215
6.5 | 0.38 | 0.05222 | -0.012 | 7.269
7 | 0.406 | 0.04551 | -0.013 | 8.931
7.5 | 0.432 | 0.04955 | -0.013 | 8.729
8 | 0.458 | 0.05579 | -0.013 | 8.217
8.5 | 0.484 | 0.06358 | -0.014 | 7.617
9 | 0.511 | 0.05629 | -0.015 | 9.08
9.5 | 0.537 | 0.06108 | -0.015 | 8.793
10 | 0.563 | 0.08811 | -0.015 | 6.385
10.5 | 0.588 | 0.091 | -0.016 | 6.466
11 | 0.614 | 0.09404 | -0.016 | 6.531
11.5 | 0.64 | 0.09565 | -0.016 | 6.688
12 | 0.667 | 0.1014 | -0.018 | 6.573
12.5 | 0.692 | 0.10481 | -0.018 | 6.603
13 | 0.718 | 0.10834 | -0.019 | 6.623
13.5 | 0.743 | 0.11181 | -0.019 | 6.645
14 | 0.769 | 0.11637 | -0.02 | 6.605
14.5 | 0.795 | 0.11992 | -0.021 | 6.633
15 | 0.821 | 0.12384 | -0.021 | 6.627
15.5 | 0.846 | 0.12929 | -0.022 | 6.542
16 | 0.871 | 0.13353 | -0.022 | 6.523
16.5 | 0.897 | 0.14348 | -0.023 | 6.255
17 | 0.923 | 0.14711 | -0.024 | 6.275
17.5 | 0.948 | 0.1503 | -0.024 | 6.307
18 | 0.973 | 0.15359 | -0.025 | 6.337
18.5 | 0.998 | 0.15965 | -0.025 | 6.254
19 | 1.026 | 0.16256 | -0.027 | 6.31
19.5 | 1.05 | 0.16933 | -0.027 | 6.202
20 | 1.075 | 0.17528 | -0.028 | 6.131

## 56. Re 2M Mach 0.50 (2)
BIGFOIL.COM POLAR EXPORT
NACA66-109 a=0.6
NACA66-109 a=0.6 |  |  |  | Cl Max: | 0.9756 | at alpha= | 20 | deg
XFOIL ncrit=9 |  |  |  | L/D Max: | 70.4634 | at alpha= | 1.5 | deg
Re: | 2000000 |  |  | Cd Min: | 0.28624 | at alpha= | 20 | deg
Mach: | 0.5 |  |  | Cl=0 at alpha= | -0.73565 | deg
|  |  |  | @ Cl=0.1, Cd= | 0.00382
|  |  |  | @ Cl=0.4, Cd= | 0.0074261
|  |  |  | @ Cl=0.6, Cd= | 0.0096706
alpha (deg) | Cl | Cd | Cm | Cl/Cd
-20 | -0.8744 | 0.27668 | 0.0773 | -3.1603
-19.5 | -0.8525 | 0.26812 | 0.0718 | -3.1795
-19 | -0.8308 | 0.25946 | 0.0664 | -3.202
-18.5 | -0.809 | 0.25083 | 0.0611 | -3.2253
-18 | -0.7885 | 0.2423 | 0.0562 | -3.2542
-17.5 | -0.7669 | 0.23423 | 0.0511 | -3.2741
-17 | -0.7454 | 0.22589 | 0.046 | -3.2998
-16.5 | -0.724 | 0.21755 | 0.041 | -3.328
-16 | -0.7029 | 0.20908 | 0.0361 | -3.3619
-15.5 | -0.6812 | 0.19995 | 0.0311 | -3.4069
-15 | -0.6613 | 0.19126 | 0.0262 | -3.4576
-14.5 | -0.642 | 0.1824 | 0.0213 | -3.5197
-14 | -0.6241 | 0.17326 | 0.0164 | -3.6021
-13.5 | -0.6083 | 0.16432 | 0.012 | -3.7019
-13 | -0.5908 | 0.15632 | 0.0076 | -3.7794
-12.5 | -0.5738 | 0.14842 | 0.0033 | -3.8661
-12 | -0.5575 | 0.13961 | -0.0013 | -3.9933
-11.5 | -0.5442 | 0.13078 | -0.006 | -4.1612
-11 | -0.532 | 0.12215 | -0.0103 | -4.3553
-10 | -0.5196 | 0.10388 | -0.0188 | -5.0019
-9.5 | -0.5137 | 0.09503 | -0.0234 | -5.4057
-9 | -0.5072 | 0.08505 | -0.0302 | -5.9636
-8 | -0.508 | 0.06491 | -0.0456 | -7.8262
-7 | -0.5574 | 0.04836 | -0.0494 | -11.5261
-6.5 | -0.5658 | 0.04053 | -0.0467 | -13.96
-6 | -0.5571 | 0.03271 | -0.0428 | -17.0315
-5.5 | -0.5367 | 0.02511 | -0.038 | -21.374
-5 | -0.5069 | 0.01749 | -0.0328 | -28.9823
-4.5 | -0.4536 | 0.01316 | -0.0296 | -34.4681
-4 | -0.3951 | 0.01024 | -0.0271 | -38.584
-3.5 | -0.3377 | 0.00852 | -0.0246 | -39.6362
-3 | -0.2758 | 0.00773 | -0.0232 | -35.6792
-2.5 | -0.2114 | 0.00724 | -0.0225 | -29.1989
-2 | -0.1467 | 0.00686 | -0.0222 | -21.3848
-1.5 | -0.0821 | 0.00656 | -0.0221 | -12.5152
-1 | -0.0304 | 0.00481 | -0.0208 | -6.3202
-0.5 | 0.0271 | 0.00387 | -0.0198 | 7.0026
0 | 0.0929 | 0.00382 | -0.02 | 24.3194
0.5 | 0.159 | 0.00382 | -0.0202 | 41.623
1 | 0.2254 | 0.00383 | -0.0205 | 58.8512
1.5 | 0.2889 | 0.0041 | -0.0202 | 70.4634
2 | 0.3303 | 0.00627 | -0.017 | 52.6794
2.5 | 0.3849 | 0.00732 | -0.0153 | 52.582
3 | 0.4475 | 0.00776 | -0.0145 | 57.6675
3.5 | 0.5095 | 0.00822 | -0.0133 | 61.983
4 | 0.5678 | 0.00906 | -0.0111 | 62.6711
4.5 | 0.6237 | 0.01012 | -0.0081 | 61.6304
5 | 0.6723 | 0.01245 | -0.0038 | 54
5.5 | 0.7271 | 0.01649 | -0.0001 | 44.0934
6 | 0.7651 | 0.02262 | 0.0054 | 33.824
7 | 0.7763 | 0.03544 | 0.0211 | 21.9046
7.5 | 0.7617 | 0.04325 | 0.0258 | 17.6116
8 | 0.7246 | 0.05073 | 0.0299 | 14.2835
8.5 | 0.6954 | 0.06014 | 0.0275 | 11.563
9 | 0.6754 | 0.07335 | 0.017 | 9.2079
9.5 | 0.6665 | 0.08604 | 0.0081 | 7.7464
10 | 0.6633 | 0.09722 | 0.0017 | 6.8227
10.5 | 0.662 | 0.108 | -0.0042 | 6.1296
11 | 0.665 | 0.11865 | -0.0097 | 5.6047
11.5 | 0.6706 | 0.12914 | -0.0151 | 5.1928
12 | 0.6796 | 0.13923 | -0.0202 | 4.8811
12.5 | 0.6897 | 0.14923 | -0.0253 | 4.6217
13 | 0.7013 | 0.1594 | -0.0305 | 4.3996
13.5 | 0.7151 | 0.16848 | -0.035 | 4.2444
14 | 0.7317 | 0.17774 | -0.0399 | 4.1167
14.5 | 0.749 | 0.18732 | -0.0451 | 3.9985
15 | 0.7683 | 0.19688 | -0.0504 | 3.9024
15.5 | 0.788 | 0.20581 | -0.0554 | 3.8288
16 | 0.8082 | 0.21418 | -0.0603 | 3.7735
16.5 | 0.8285 | 0.22256 | -0.0653 | 3.7226
17 | 0.8475 | 0.23153 | -0.0702 | 3.6604
17.5 | 0.8681 | 0.24089 | -0.0755 | 3.6037
18 | 0.889 | 0.25011 | -0.0809 | 3.5544
18.5 | 0.9102 | 0.25938 | -0.0864 | 3.5091
19 | 0.9327 | 0.26878 | -0.0918 | 3.4701
19.5 | 0.9543 | 0.2776 | -0.0972 | 3.4377
20 | 0.9756 | 0.28624 | -0.1026 | 3.4083

## 57. Re 3M Mach 0.00 (1)
BIGFOIL.COM POLAR EXPORT
NACA66-109 a=0.6
NACA66-109 a=0.6 |  |  |  | Cl Max: | 0.805 | at alpha= | 7.5 | deg
JavaFoil+Calcfoil stall+Eppler ext transition |  |  |  | L/D Max: | 96.651 | at alpha= | 5.5 | deg
Re: | 3000000 |  |  | Cd Min: | 0.00322 | at alpha= | 0.5 | deg
Mach: | 0 |  |  | Cl=0 at alpha= | -0.68966 | deg
|  |  |  | @ Cl=0.1, Cd= | 0.0032332
|  |  |  | @ Cl=0.4, Cd= | 0.005847
|  |  |  | @ Cl=0.6, Cd= | 0.08621
alpha (deg) | Cl | Cd | Cm | Cl/Cd
-11.5 | -0.522 | 0.07777 | 0 | -6.715
-11 | -0.541 | 0.07338 | 0 | -7.366
-10.5 | -0.55 | 0.06886 | -0.001 | -7.982
-10 | -0.556 | 0.06365 | -0.001 | -8.729
-9.5 | -0.558 | 0.05976 | -0.001 | -9.337
-9 | -0.556 | 0.05621 | -0.001 | -9.895
-8.5 | -0.55 | 0.05377 | -0.002 | -10.224
-8 | -0.54 | 0.04897 | -0.002 | -11.024
-7.5 | -0.524 | 0.04667 | -0.002 | -11.233
-7 | -0.508 | 0.04124 | -0.003 | -12.323
-6.5 | -0.595 | 0.00794 | -0.006 | -75.023
-6 | -0.56 | 0.00766 | -0.007 | -73.072
-5.5 | -0.519 | 0.00741 | -0.008 | -70.033
-5 | -0.475 | 0.00709 | -0.009 | -66.884
-4.5 | -0.426 | 0.00683 | -0.009 | -62.444
-4 | -0.375 | 0.00659 | -0.01 | -56.954
-3.5 | -0.322 | 0.00638 | -0.011 | -50.449
-3 | -0.266 | 0.00616 | -0.011 | -43.276
-2.5 | -0.21 | 0.00601 | -0.012 | -34.905
-2 | -0.152 | 0.0058 | -0.013 | -26.274
-1.5 | -0.094 | 0.00563 | -0.013 | -16.784
-1 | -0.036 | 0.00328 | -0.014 | -11.085
-0.5 | 0.022 | 0.00324 | -0.015 | 6.793
0 | 0.08 | 0.00324 | -0.015 | 24.851
0.5 | 0.139 | 0.00322 | -0.016 | 43.174
1 | 0.197 | 0.00322 | -0.017 | 61.149
1.5 | 0.255 | 0.00325 | -0.018 | 78.327
2 | 0.312 | 0.00605 | -0.018 | 51.605
2.5 | 0.369 | 0.00576 | -0.019 | 64.114
3 | 0.426 | 0.00592 | -0.02 | 71.939
3.5 | 0.481 | 0.0061 | -0.02 | 78.838
4 | 0.534 | 0.00634 | -0.021 | 84.206
4.5 | 0.584 | 0.00652 | -0.022 | 89.595
5 | 0.632 | 0.00673 | -0.022 | 93.904
5.5 | 0.676 | 0.00699 | -0.023 | 96.651
6 | 0.716 | 0.00893 | -0.024 | 80.101
6.5 | 0.751 | 0.00926 | -0.024 | 81.055
7 | 0.781 | 0.00961 | -0.025 | 81.223
7.5 | 0.805 | 0.00998 | -0.026 | 80.67
8 | 0.669 | 0.0472 | -0.014 | 14.168
8.5 | 0.676 | 0.05247 | -0.012 | 12.877
9 | 0.676 | 0.05568 | -0.012 | 12.132
9.5 | 0.667 | 0.05957 | -0.013 | 11.203
10 | 0.653 | 0.06369 | -0.013 | 10.259
10.5 | 0.635 | 0.06758 | -0.013 | 9.391
11 | 0.612 | 0.07297 | -0.013 | 8.391
11.5 | 0.587 | 0.07759 | -0.014 | 7.563
12 | 0.559 | 0.08155 | -0.014 | 6.86
12.5 | 0.531 | 0.08621 | -0.014 | 6.158

## 58. Re 3M Mach 0.00 (2)
BIGFOIL.COM POLAR EXPORT
NACA66-109 a=0.6
NACA66-109 a=0.6 |  |  |  | Cl Max: | 1.3367 | at alpha= | 14.5 | deg
XFOIL ncrit=9 |  |  |  | L/D Max: | 83.7118 | at alpha= | 6.5 | deg
Re: | 3000000 |  |  | Cd Min: | 0.24623 | at alpha= | 19.5 | deg
Mach: | 0 |  |  | Cl=0 at alpha= | -0.72701 | deg
|  |  |  | @ Cl=0.1, Cd= | 0.003249
|  |  |  | @ Cl=0.4, Cd= | 0.0066592
|  |  |  | @ Cl=0.6, Cd= | 0.0079472
alpha (deg) | Cl | Cd | Cm | Cl/Cd
-17.5 | -0.7004 | 0.21225 | 0.0386 | -3.2999
-17 | -0.6847 | 0.20496 | 0.0345 | -3.3407
-16.5 | -0.6696 | 0.1974 | 0.0304 | -3.3921
-16 | -0.6554 | 0.18945 | 0.0263 | -3.4595
-15.5 | -0.6481 | 0.17875 | 0.0216 | -3.6257
-15 | -0.6348 | 0.17125 | 0.0176 | -3.7069
-14.5 | -0.6215 | 0.16399 | 0.0137 | -3.7899
-14 | -0.6043 | 0.15768 | 0.01 | -3.8324
-12.5 | -1.1339 | 0.02874 | -0.0309 | -39.4537
-12 | -1.1127 | 0.0249 | -0.0281 | -44.6867
-11.5 | -1.059 | 0.02457 | -0.0292 | -43.1013
-11 | -1.0354 | 0.02158 | -0.0252 | -47.9796
-10.5 | -0.9915 | 0.02089 | -0.024 | -47.4629
-10 | -0.9556 | 0.01826 | -0.0219 | -52.333
-9.5 | -0.9121 | 0.01665 | -0.0207 | -54.7808
-9 | -0.8665 | 0.01518 | -0.0197 | -57.0817
-8.5 | -0.8194 | 0.01382 | -0.0188 | -59.2909
-8 | -0.7701 | 0.01282 | -0.0183 | -60.0702
-7.5 | -0.7265 | 0.01052 | -0.0167 | -69.0589
-7 | -0.6735 | 0.01012 | -0.0167 | -66.5514
-6.5 | -0.6198 | 0.0098 | -0.0167 | -63.2449
-6 | -0.5676 | 0.00915 | -0.0165 | -62.0328
-5.5 | -0.5145 | 0.00864 | -0.0164 | -59.5486
-5 | -0.4635 | 0.00771 | -0.0158 | -60.1167
-4.5 | -0.4093 | 0.00733 | -0.0159 | -55.839
-4 | -0.3542 | 0.00707 | -0.0161 | -50.099
-3.5 | -0.2996 | 0.00666 | -0.0161 | -44.985
-3 | -0.2441 | 0.00646 | -0.0164 | -37.7864
-2.5 | -0.1884 | 0.0062 | -0.0167 | -30.3871
-2 | -0.1325 | 0.00602 | -0.017 | -22.01
-1.5 | -0.0784 | 0.00547 | -0.0172 | -14.3327
-1 | -0.0279 | 0.00438 | -0.017 | -6.3699
-0.5 | 0.0232 | 0.00339 | -0.0168 | 6.8437
0 | 0.0792 | 0.00326 | -0.0171 | 24.2945
0.5 | 0.1358 | 0.00323 | -0.0174 | 42.0433
1 | 0.1925 | 0.00328 | -0.0178 | 58.689
1.5 | 0.2435 | 0.00408 | -0.0174 | 59.6814
2 | 0.2916 | 0.00529 | -0.0168 | 55.1229
2.5 | 0.341 | 0.00631 | -0.0163 | 54.0412
3 | 0.3952 | 0.00664 | -0.0163 | 59.5181
3.5 | 0.4501 | 0.00686 | -0.0165 | 65.6122
4 | 0.5039 | 0.00722 | -0.0164 | 69.7922
4.5 | 0.5581 | 0.00746 | -0.0165 | 74.8123
5 | 0.6097 | 0.00806 | -0.016 | 75.6452
5.5 | 0.6631 | 0.00834 | -0.0159 | 79.5084
6 | 0.7154 | 0.00871 | -0.0157 | 82.1355
6.5 | 0.7668 | 0.00916 | -0.0153 | 83.7118
7 | 0.8121 | 0.01031 | -0.0137 | 78.7682
7.5 | 0.8619 | 0.01074 | -0.013 | 80.2514
8 | 0.9104 | 0.01114 | -0.0121 | 81.7235
8.5 | 0.9565 | 0.01155 | -0.0106 | 82.8139
9 | 1.0088 | 0.01252 | -0.0109 | 80.5751
9.5 | 1.0541 | 0.01442 | -0.01 | 73.0999
10 | 1.0995 | 0.0155 | -0.009 | 70.9355
10.5 | 1.1422 | 0.01691 | -0.0076 | 67.5458
11 | 1.1835 | 0.01833 | -0.0061 | 64.5663
11.5 | 1.2218 | 0.01997 | -0.0043 | 61.1818
12 | 1.2587 | 0.02148 | -0.0023 | 58.5987
12.5 | 1.2816 | 0.02438 | 0.0013 | 52.5677
13 | 1.3218 | 0.02466 | 0.0029 | 53.601
13.5 | 1.3224 | 0.02783 | 0.0097 | 47.5171
14 | 1.2863 | 0.03431 | 0.0184 | 37.4905
14.5 | 1.3367 | 0.03326 | 0.0185 | 40.1894
15 | 1.3261 | 0.03793 | 0.0225 | 34.9618
15.5 | 1.28 | 0.04677 | 0.0255 | 27.368
16 | 1.2244 | 0.05892 | 0.0231 | 20.7807
17.5 | 0.7927 | 0.2157 | -0.0583 | 3.675
18 | 0.808 | 0.22263 | -0.0625 | 3.6293
19 | 0.8355 | 0.23867 | -0.0714 | 3.5006
19.5 | 0.8509 | 0.24623 | -0.0758 | 3.4557

## 59. Re 3M Mach 0.10 (1)
BIGFOIL.COM POLAR EXPORT
NACA66-109 a=0.6
NACA66-109 a=0.6 |  |  |  | Cl Max: | 0.803 | at alpha= | 7.5 | deg
JavaFoil+Calcfoil stall+Eppler ext transition |  |  |  | L/D Max: | 97.139 | at alpha= | 5.5 | deg
Re: | 3000000 |  |  | Cd Min: | 0.00322 | at alpha= | 0 | deg
Mach: | 0.1 |  |  | Cl=0 at alpha= | -0.68966 | deg
|  |  |  | @ Cl=0.1, Cd= | 0.00322
|  |  |  | @ Cl=0.4, Cd= | 0.0058665
|  |  |  | @ Cl=0.6, Cd= | 0.0875
alpha (deg) | Cl | Cd | Cm | Cl/Cd
-11.5 | -0.497 | 0.07774 | 0 | -6.395
-11 | -0.519 | 0.07299 | 0 | -7.114
-10.5 | -0.532 | 0.06869 | -0.001 | -7.741
-10 | -0.541 | 0.06394 | -0.001 | -8.46
-9.5 | -0.546 | 0.0599 | -0.001 | -9.12
-9 | -0.547 | 0.05631 | -0.001 | -9.719
-8.5 | -0.543 | 0.05358 | -0.002 | -10.139
-8 | -0.535 | 0.04924 | -0.002 | -10.871
-7.5 | -0.521 | 0.04687 | -0.002 | -11.125
-7 | -0.505 | 0.04238 | -0.003 | -11.915
-6.5 | -0.595 | 0.00802 | -0.007 | -74.186
-6 | -0.56 | 0.00775 | -0.007 | -72.294
-5.5 | -0.52 | 0.00749 | -0.008 | -69.433
-5 | -0.476 | 0.00714 | -0.009 | -66.713
-4.5 | -0.428 | 0.00689 | -0.009 | -62.142
-4 | -0.377 | 0.00659 | -0.01 | -57.186
-3.5 | -0.323 | 0.00643 | -0.011 | -50.297
-3 | -0.268 | 0.00619 | -0.011 | -43.276
-2.5 | -0.211 | 0.00599 | -0.012 | -35.19
-2 | -0.153 | 0.0058 | -0.013 | -26.404
-1.5 | -0.095 | 0.00565 | -0.013 | -16.793
-1 | -0.036 | 0.00326 | -0.014 | -11.192
-0.5 | 0.022 | 0.00323 | -0.015 | 6.855
0 | 0.081 | 0.00322 | -0.016 | 25.076
0.5 | 0.14 | 0.00322 | -0.016 | 43.286
1 | 0.198 | 0.00323 | -0.017 | 61.28
1.5 | 0.256 | 0.00324 | -0.018 | 79.049
2 | 0.314 | 0.00609 | -0.018 | 51.504
2.5 | 0.371 | 0.00578 | -0.019 | 64.202
3 | 0.428 | 0.00595 | -0.02 | 71.976
3.5 | 0.483 | 0.00613 | -0.02 | 78.837
4 | 0.536 | 0.00631 | -0.021 | 84.885
4.5 | 0.587 | 0.0065 | -0.022 | 90.223
5 | 0.634 | 0.00677 | -0.023 | 93.606
5.5 | 0.678 | 0.00698 | -0.023 | 97.139
6 | 0.717 | 0.00898 | -0.024 | 79.893
6.5 | 0.751 | 0.00931 | -0.025 | 80.683
7 | 0.78 | 0.00968 | -0.025 | 80.604
7.5 | 0.803 | 0.01006 | -0.026 | 79.812
8 | 0.664 | 0.04799 | -0.013 | 13.833
8.5 | 0.67 | 0.05265 | -0.012 | 12.734
9 | 0.667 | 0.05627 | -0.012 | 11.861
9.5 | 0.656 | 0.06003 | -0.013 | 10.922
10 | 0.638 | 0.06478 | -0.013 | 9.845
10.5 | 0.615 | 0.06849 | -0.013 | 8.981
11 | 0.588 | 0.07302 | -0.013 | 8.059
11.5 | 0.559 | 0.07746 | -0.014 | 7.218
12 | 0.528 | 0.0833 | -0.014 | 6.333
12.5 | 0.495 | 0.0875 | -0.014 | 5.658

## 60. Re 3M Mach 0.10 (2)
BIGFOIL.COM POLAR EXPORT
NACA66-109 a=0.6
NACA66-109 a=0.6 |  |  |  | Cl Max: | 1.2922 | at alpha= | 13 | deg
XFOIL ncrit=9 |  |  |  | L/D Max: | 82.5616 | at alpha= | 6.5 | deg
Re: | 3000000 |  |  | Cd Min: | 0.22339 | at alpha= | 18 | deg
Mach: | 0.1 |  |  | Cl=0 at alpha= | -99 | deg
|  |  |  | @ Cl=0.1, Cd= | 0.0032493
|  |  |  | @ Cl=0.4, Cd= | 0.0066616
|  |  |  | @ Cl=0.6, Cd= | 0.0079472
alpha (deg) | Cl | Cd | Cm | Cl/Cd
0 | 0.0797 | 0.00326 | -0.0172 | 24.4479
0.5 | 0.1366 | 0.00323 | -0.0175 | 42.291
1 | 0.1936 | 0.00329 | -0.0179 | 58.845
1.5 | 0.2447 | 0.0041 | -0.0175 | 59.6829
2 | 0.2929 | 0.00532 | -0.0168 | 55.0564
3 | 0.3972 | 0.00665 | -0.0163 | 59.7293
3.5 | 0.4525 | 0.00688 | -0.0165 | 65.7703
4 | 0.5066 | 0.00723 | -0.0164 | 70.0692
4.5 | 0.5611 | 0.00749 | -0.0164 | 74.9132
5 | 0.613 | 0.0081 | -0.0159 | 75.679
5.5 | 0.6667 | 0.00839 | -0.0158 | 79.4636
6 | 0.7193 | 0.00877 | -0.0155 | 82.0182
6.5 | 0.7703 | 0.00933 | -0.0148 | 82.5616
7 | 0.8163 | 0.01044 | -0.0132 | 78.1897
7.5 | 0.8664 | 0.01091 | -0.0124 | 79.4134
8 | 0.9151 | 0.01135 | -0.0113 | 80.6256
8.5 | 0.9616 | 0.01176 | -0.0098 | 81.7687
9 | 1.0096 | 0.01396 | -0.0093 | 72.3209
9.5 | 1.0578 | 0.01512 | -0.0086 | 69.9603
10 | 1.1022 | 0.0165 | -0.0072 | 66.8
10.5 | 1.1419 | 0.01849 | -0.0053 | 61.7577
11 | 1.18 | 0.02044 | -0.0032 | 57.7299
11.5 | 1.2132 | 0.02278 | -0.0006 | 53.2572
12 | 1.2462 | 0.02464 | 0.002 | 50.5763
12.5 | 1.2373 | 0.03031 | 0.0095 | 40.8215
13 | 1.2922 | 0.02845 | 0.0098 | 45.42
13.5 | 1.2368 | 0.03698 | 0.0203 | 33.4451
15.5 | 0.7364 | 0.18469 | -0.0416 | 3.9872
16 | 0.7494 | 0.193 | -0.0459 | 3.8829
16.5 | 0.7631 | 0.20128 | -0.0503 | 3.7912
17 | 0.7779 | 0.20928 | -0.0547 | 3.717
17.5 | 0.7948 | 0.21644 | -0.0588 | 3.6721
18 | 0.8103 | 0.22339 | -0.0631 | 3.6273

## 61. Re 3M Mach 0.25 (1)
BIGFOIL.COM POLAR EXPORT
NACA66-109 a=0.6
NACA66-109 a=0.6 |  |  |  | Cl Max: | 0.769 | at alpha= | 7 | deg
JavaFoil+Calcfoil stall+Eppler ext transition |  |  |  | L/D Max: | 93.196 | at alpha= | 5 | deg
Re: | 3000000 |  |  | Cd Min: | 0.00321 | at alpha= | 0.5 | deg
Mach: | 0.25 |  |  | Cl=0 at alpha= | -0.69167 | deg
|  |  |  | @ Cl=0.1, Cd= | 0.0032243
|  |  |  | @ Cl=0.4, Cd= | 0.0842
|  |  |  | @ Cl=0.6, Cd= | 0.0842
alpha (deg) | Cl | Cd | Cm | Cl/Cd
-11 | -0.325 | 0.07523 | 0 | -4.321
-10.5 | -0.371 | 0.07003 | -0.001 | -5.291
-10 | -0.41 | 0.06615 | -0.001 | -6.199
-9.5 | -0.443 | 0.06325 | -0.001 | -7.003
-9 | -0.469 | 0.05893 | -0.001 | -7.952
-8.5 | -0.486 | 0.05504 | -0.002 | -8.832
-8 | -0.496 | 0.05072 | -0.002 | -9.772
-7.5 | -0.496 | 0.04722 | -0.002 | -10.513
-7 | -0.489 | 0.0442 | -0.003 | -11.066
-6.5 | -0.475 | 0.04066 | -0.003 | -11.682
-6 | -0.56 | 0.00786 | -0.007 | -71.276
-5.5 | -0.525 | 0.00758 | -0.008 | -69.277
-5 | -0.483 | 0.00728 | -0.009 | -66.36
-4.5 | -0.436 | 0.00696 | -0.01 | -62.74
-4 | -0.385 | 0.00669 | -0.01 | -57.574
-3.5 | -0.331 | 0.00647 | -0.011 | -51.17
-3 | -0.275 | 0.00622 | -0.012 | -44.175
-2.5 | -0.216 | 0.00602 | -0.012 | -35.958
-2 | -0.157 | 0.00582 | -0.013 | -27.022
-1.5 | -0.097 | 0.00567 | -0.014 | -17.203
-1 | -0.037 | 0.00326 | -0.015 | -11.498
-0.5 | 0.023 | 0.00323 | -0.015 | 7.042
0 | 0.083 | 0.00323 | -0.016 | 25.743
0.5 | 0.143 | 0.00321 | -0.017 | 44.724
1 | 0.203 | 0.00324 | -0.017 | 62.715
1.5 | 0.263 | 0.00325 | -0.018 | 80.917
2 | 0.322 | 0.00566 | -0.019 | 56.968
2.5 | 0.381 | 0.00578 | -0.02 | 65.985
3 | 0.439 | 0.00602 | -0.02 | 72.925
3.5 | 0.495 | 0.00621 | -0.021 | 79.719
4 | 0.549 | 0.00638 | -0.022 | 86.046
4.5 | 0.599 | 0.0066 | -0.022 | 90.845
5 | 0.646 | 0.00693 | -0.023 | 93.196
5.5 | 0.687 | 0.00881 | -0.024 | 78.02
6 | 0.722 | 0.00924 | -0.025 | 78.208
6.5 | 0.75 | 0.00963 | -0.025 | 77.918
7 | 0.769 | 0.00988 | -0.026 | 77.911
7.5 | 0.631 | 0.04638 | -0.012 | 13.597
8 | 0.63 | 0.04999 | -0.012 | 12.609
8.5 | 0.622 | 0.05367 | -0.012 | 11.588
9 | 0.595 | 0.05803 | -0.013 | 10.261
9.5 | 0.554 | 0.06229 | -0.013 | 8.89
10 | 0.502 | 0.06675 | -0.013 | 7.517
10.5 | 0.441 | 0.07231 | -0.013 | 6.099
11 | 0.373 | 0.07771 | -0.014 | 4.799
11.5 | 0.298 | 0.08295 | -0.014 | 3.598
12 | 0.214 | 0.0842 | -0.015 | 2.542

## 62. Re 3M Mach 0.25 (2)
BIGFOIL.COM POLAR EXPORT
NACA66-109 a=0.6
NACA66-109 a=0.6 |  |  |  | Cl Max: | 0.9669 | at alpha= | 8.5 | deg
XFOIL ncrit=9 |  |  |  | L/D Max: | 80.555 | at alpha= | 6 | deg
Re: | 3000000 |  |  | Cd Min: | 0.15099 | at alpha= | 13.5 | deg
Mach: | 0.25 |  |  | Cl=0 at alpha= | -99 | deg
|  |  |  | @ Cl=0.1, Cd= | 0.0032709
|  |  |  | @ Cl=0.4, Cd= | 0.006696
|  |  |  | @ Cl=0.6, Cd= | 0.0079446
alpha (deg) | Cl | Cd | Cm | Cl/Cd
0 | 0.0823 | 0.00328 | -0.0177 | 25.0915
0.5 | 0.1409 | 0.00325 | -0.0181 | 43.3538
1 | 0.1996 | 0.00331 | -0.0184 | 60.3021
1.5 | 0.2514 | 0.00422 | -0.0179 | 59.5735
2 | 0.3001 | 0.00552 | -0.017 | 54.3659
2.5 | 0.3517 | 0.00644 | -0.0164 | 54.6118
3 | 0.4083 | 0.00674 | -0.0164 | 60.5786
3.5 | 0.4653 | 0.00699 | -0.0164 | 66.5665
4 | 0.5213 | 0.00733 | -0.0162 | 71.1187
4.5 | 0.5774 | 0.00766 | -0.016 | 75.3786
5 | 0.6306 | 0.00833 | -0.0151 | 75.7023
5.5 | 0.6859 | 0.00871 | -0.0146 | 78.7486
6 | 0.7403 | 0.00919 | -0.0138 | 80.555
6.5 | 0.7866 | 0.01063 | -0.0115 | 73.9981
7 | 0.8379 | 0.01142 | -0.0101 | 73.3713
7.5 | 0.8884 | 0.01225 | -0.0084 | 72.5224
8 | 0.9374 | 0.01306 | -0.0063 | 71.7764
8.5 | 0.9669 | 0.01761 | -0.0014 | 54.9063
9 | 0.9367 | 0.03641 | 0.0079 | 25.7264
9.5 | 0.8972 | 0.04882 | 0.016 | 18.3777
10 | 0.8546 | 0.05606 | 0.0232 | 15.2444
10.5 | 0.7936 | 0.06726 | 0.0228 | 11.799
11 | 0.7539 | 0.08448 | 0.0093 | 8.924
11.5 | 0.729 | 0.10075 | -0.0009 | 7.2357
12 | 0.7227 | 0.11224 | -0.0071 | 6.4389
12.5 | 0.709 | 0.12628 | -0.0141 | 5.6145
13 | 0.7079 | 0.13821 | -0.0197 | 5.1219
13.5 | 0.7057 | 0.15099 | -0.0256 | 4.6738

## 63. Re 3M Mach 0.50 (1)
BIGFOIL.COM POLAR EXPORT
NACA66-109 a=0.6
NACA66-109 a=0.6 |  |  |  | Cl Max: | 1.075 | at alpha= | 20 | deg
JavaFoil+Calcfoil stall+Eppler ext transition |  |  |  | L/D Max: | 89.963 | at alpha= | 1.5 | deg
Re: | 3000000 |  |  | Cd Min: | 0.00321 | at alpha= | 0 | deg
Mach: | 0.5 |  |  | Cl=0 at alpha= | -0.68657 | deg
|  |  |  | @ Cl=0.1, Cd= | 0.003211
|  |  |  | @ Cl=0.4, Cd= | 0.044806
|  |  |  | @ Cl=0.6, Cd= | 0.073713
alpha (deg) | Cl | Cd | Cm | Cl/Cd
-20 | -1.021 | 0.16624 | 0.007 | -6.143
-19.5 | -0.993 | 0.15981 | 0.006 | -6.212
-19 | -0.967 | 0.15592 | 0.006 | -6.199
-18.5 | -0.94 | 0.15034 | 0.005 | -6.256
-18 | -0.915 | 0.14508 | 0.005 | -6.306
-17.5 | -0.889 | 0.14273 | 0.005 | -6.23
-17 | -0.863 | 0.13792 | 0.004 | -6.258
-16.5 | -0.836 | 0.13288 | 0.004 | -6.291
-16 | -0.81 | 0.12815 | 0.003 | -6.321
-15.5 | -0.784 | 0.12005 | 0.003 | -6.534
-15 | -0.758 | 0.12072 | 0.003 | -6.282
-14.5 | -0.732 | 0.11475 | 0.002 | -6.381
-14 | -0.705 | 0.1103 | 0.002 | -6.39
-13.5 | -0.679 | 0.10637 | 0.001 | -6.382
-13 | -0.653 | 0.10246 | 0.001 | -6.372
-12.5 | -0.627 | 0.09892 | 0.001 | -6.336
-12 | -0.601 | 0.09579 | 0 | -6.269
-11.5 | -0.573 | 0.08832 | 0 | -6.492
-11 | -0.547 | 0.07803 | 0 | -7.013
-10.5 | -0.521 | 0.07019 | -0.001 | -7.423
-10 | -0.495 | 0.06385 | -0.001 | -7.753
-9.5 | -0.469 | 0.0592 | -0.001 | -7.92
-9 | -0.443 | 0.05456 | -0.002 | -8.113
-8.5 | -0.415 | 0.06731 | -0.002 | -6.165
-8 | -0.388 | 0.05561 | -0.002 | -6.985
-7.5 | -0.362 | 0.05041 | -0.003 | -7.183
-7 | -0.336 | 0.04606 | -0.003 | -7.288
-6.5 | -0.309 | 0.04246 | -0.004 | -7.288
-6 | -0.282 | 0.04224 | -0.004 | -6.684
-5.5 | -0.256 | 0.03986 | -0.004 | -6.413
-5 | -0.361 | 0.03732 | -0.004 | -9.669
-4.5 | -0.365 | 0.03422 | -0.005 | -10.659
-4 | -0.416 | 0.00656 | -0.011 | -63.372
-3.5 | -0.364 | 0.00627 | -0.012 | -58.053
-3 | -0.305 | 0.00599 | -0.013 | -50.846
-2.5 | -0.241 | 0.00622 | -0.014 | -38.688
-2 | -0.175 | 0.006 | -0.015 | -29.223
-1.5 | -0.109 | 0.00576 | -0.015 | -18.885
-1 | -0.042 | 0.00559 | -0.016 | -7.495
-0.5 | 0.025 | 0.00323 | -0.017 | 7.874
0 | 0.093 | 0.00321 | -0.018 | 28.972
0.5 | 0.16 | 0.00322 | -0.019 | 49.787
1 | 0.227 | 0.00322 | -0.019 | 70.582
1.5 | 0.294 | 0.00327 | -0.02 | 89.963
2 | 0.36 | 0.00579 | -0.021 | 62.141
2.5 | 0.424 | 0.006 | -0.022 | 70.743
3 | 0.488 | 0.00773 | -0.023 | 63.147
3.5 | 0.547 | 0.00804 | -0.023 | 68.031
4 | 0.6 | 0.00846 | -0.024 | 70.854
4.5 | 0.64 | 0.00904 | -0.025 | 70.814
5 | 0.533 | 0.03541 | -0.013 | 15.051
5.5 | 0.489 | 0.03908 | -0.012 | 12.505
6 | 0.354 | 0.04177 | -0.012 | 8.466
6.5 | 0.38 | 0.04588 | -0.012 | 8.279
7 | 0.407 | 0.04443 | -0.014 | 9.171
7.5 | 0.433 | 0.04842 | -0.014 | 8.937
8 | 0.459 | 0.0534 | -0.014 | 8.588
8.5 | 0.485 | 0.06051 | -0.014 | 8.007
9 | 0.513 | 0.05443 | -0.017 | 9.424
9.5 | 0.538 | 0.05862 | -0.016 | 9.179
10 | 0.563 | 0.06401 | -0.016 | 8.801
10.5 | 0.589 | 0.07084 | -0.016 | 8.315
11 | 0.615 | 0.07763 | -0.017 | 7.918
11.5 | 0.64 | 0.09103 | -0.017 | 7.033
12 | 0.667 | 0.09617 | -0.018 | 6.935
12.5 | 0.692 | 0.09957 | -0.019 | 6.955
13 | 0.718 | 0.10311 | -0.019 | 6.963
13.5 | 0.743 | 0.10694 | -0.019 | 6.952
14 | 0.769 | 0.11222 | -0.02 | 6.855
14.5 | 0.796 | 0.11232 | -0.021 | 7.086
15 | 0.821 | 0.11823 | -0.022 | 6.946
15.5 | 0.846 | 0.1226 | -0.022 | 6.903
16 | 0.872 | 0.1269 | -0.022 | 6.869
16.5 | 0.899 | 0.13533 | -0.024 | 6.643
17 | 0.924 | 0.13991 | -0.024 | 6.601
17.5 | 0.948 | 0.14261 | -0.024 | 6.651
18 | 0.974 | 0.14474 | -0.025 | 6.728
18.5 | 0.999 | 0.15162 | -0.026 | 6.591
19 | 1.027 | 0.15753 | -0.027 | 6.522
19.5 | 1.05 | 0.15928 | -0.027 | 6.595
20 | 1.075 | 0.16625 | -0.028 | 6.467

## 64. Re 3M Mach 0.50 (2)
BIGFOIL.COM POLAR EXPORT
NACA66-109 a=0.6
NACA66-109 a=0.6 |  |  |  | Cl Max: | 0.975 | at alpha= | 20 | deg
XFOIL ncrit=9 |  |  |  | L/D Max: | 72.3383 | at alpha= | 4 | deg
Re: | 3000000 |  |  | Cd Min: | 0.28601 | at alpha= | 20 | deg
Mach: | 0.5 |  |  | Cl=0 at alpha= | -0.7646 | deg
|  |  |  | @ Cl=0.1, Cd= | 0.0033882
|  |  |  | @ Cl=0.4, Cd= | 0.0068192
|  |  |  | @ Cl=0.6, Cd= | 0.008408
alpha (deg) | Cl | Cd | Cm | Cl/Cd
-20 | -0.8767 | 0.27739 | 0.0776 | -3.1605
-19.5 | -0.8547 | 0.26904 | 0.0722 | -3.1769
-19 | -0.8315 | 0.26009 | 0.067 | -3.197
-18.5 | -0.8096 | 0.25144 | 0.0617 | -3.2199
-18 | -0.7877 | 0.2428 | 0.0565 | -3.2442
-17.5 | -0.766 | 0.23398 | 0.0512 | -3.2738
-17 | -0.7445 | 0.22545 | 0.0462 | -3.3023
-16.5 | -0.7234 | 0.21682 | 0.0412 | -3.3364
-16 | -0.7028 | 0.20807 | 0.0362 | -3.3777
-15.5 | -0.6828 | 0.19905 | 0.0312 | -3.4303
-15 | -0.6648 | 0.18965 | 0.0262 | -3.5054
-14.5 | -0.6456 | 0.18141 | 0.0215 | -3.5588
-14 | -0.6239 | 0.17353 | 0.0169 | -3.5953
-13.5 | -0.6061 | 0.16476 | 0.0121 | -3.6787
-13 | -0.5893 | 0.15593 | 0.0075 | -3.7793
-12.5 | -0.5733 | 0.14726 | 0.003 | -3.8931
-12 | -0.5616 | 0.13833 | -0.0014 | -4.0599
-11.5 | -0.5492 | 0.12939 | -0.0059 | -4.2445
-11 | -0.5382 | 0.12071 | -0.0103 | -4.4586
-10.5 | -0.5311 | 0.11122 | -0.0149 | -4.7752
-9.5 | -0.5117 | 0.09092 | -0.0287 | -5.628
-8.5 | -0.5173 | 0.07173 | -0.0393 | -7.2118
-8 | -0.5235 | 0.06191 | -0.0473 | -8.4558
-7.5 | -0.5576 | 0.0524 | -0.0517 | -10.6412
-7 | -0.579 | 0.0459 | -0.0484 | -12.6144
-6.5 | -0.5827 | 0.0384 | -0.0454 | -15.1745
-6 | -0.5691 | 0.03151 | -0.0417 | -18.0609
-5 | -0.515 | 0.01618 | -0.0314 | -31.8294
-4 | -0.4073 | 0.00859 | -0.0249 | -47.4156
-3.5 | -0.3453 | 0.00761 | -0.0231 | -45.3745
-3 | -0.282 | 0.00691 | -0.0219 | -40.8104
-2.5 | -0.216 | 0.00657 | -0.0216 | -32.8767
-2 | -0.1506 | 0.00625 | -0.0214 | -24.096
-1.5 | -0.0849 | 0.00603 | -0.0214 | -14.0796
-1 | -0.025 | 0.00512 | -0.021 | -4.8828
-0.5 | 0.0281 | 0.00355 | -0.0199 | 7.9155
0 | 0.0939 | 0.00339 | -0.0201 | 27.6991
0.5 | 0.1601 | 0.00337 | -0.0205 | 47.5074
1 | 0.2267 | 0.00342 | -0.0209 | 66.2865
1.5 | 0.2796 | 0.00475 | -0.0193 | 58.8632
2 | 0.329 | 0.00631 | -0.0172 | 52.1395
2.5 | 0.3913 | 0.00678 | -0.0167 | 57.7139
3 | 0.4556 | 0.00707 | -0.0161 | 64.4413
3.5 | 0.5186 | 0.00757 | -0.0151 | 68.5073
4 | 0.5816 | 0.00804 | -0.0137 | 72.3383
4.5 | 0.6376 | 0.00916 | -0.0107 | 69.607
5 | 0.692 | 0.01065 | -0.0071 | 64.9765
5.5 | 0.7453 | 0.01359 | -0.0031 | 54.8418
6 | 0.7821 | 0.02092 | 0.0026 | 37.3853
7 | 0.7918 | 0.03617 | 0.0181 | 21.8911
7.5 | 0.776 | 0.04342 | 0.0244 | 17.8719
8 | 0.7419 | 0.05002 | 0.0299 | 14.8321
8.5 | 0.7089 | 0.05883 | 0.0287 | 12.05
9 | 0.6846 | 0.07109 | 0.0198 | 9.63
9.5 | 0.674 | 0.08464 | 0.0092 | 7.9631
10 | 0.6693 | 0.09582 | 0.0025 | 6.985
10.5 | 0.6663 | 0.10711 | -0.0037 | 6.2207
11 | 0.6724 | 0.11655 | -0.0088 | 5.7692
11.5 | 0.6801 | 0.12597 | -0.0139 | 5.3989
12 | 0.6861 | 0.1368 | -0.0195 | 5.0154
12.5 | 0.6957 | 0.14679 | -0.0248 | 4.7394
13 | 0.706 | 0.1579 | -0.0302 | 4.4712
13.5 | 0.72 | 0.16762 | -0.0353 | 4.2954
14 | 0.7341 | 0.17681 | -0.0403 | 4.1519
14.5 | 0.7509 | 0.18644 | -0.0454 | 4.0276
15 | 0.7691 | 0.19575 | -0.0504 | 3.929
15.5 | 0.788 | 0.20482 | -0.0554 | 3.8473
16 | 0.8077 | 0.21388 | -0.0605 | 3.7764
16.5 | 0.8278 | 0.22304 | -0.0657 | 3.7114
17 | 0.8485 | 0.2324 | -0.071 | 3.651
17.5 | 0.8708 | 0.24123 | -0.0762 | 3.6098
18 | 0.8919 | 0.2497 | -0.0814 | 3.5719
18.5 | 0.9114 | 0.25884 | -0.0867 | 3.5211
19 | 0.9325 | 0.26795 | -0.0921 | 3.4801
19.5 | 0.9537 | 0.27697 | -0.0975 | 3.4433
20 | 0.975 | 0.28601 | -0.103 | 3.409

## 65. Re 4M Mach 0.00 (1)
BIGFOIL.COM POLAR EXPORT
NACA66-109 a=0.6
NACA66-109 a=0.6 |  |  |  | Cl Max: | 0.824 | at alpha= | 8 | deg
JavaFoil+Calcfoil stall+Eppler ext transition |  |  |  | L/D Max: | 104.776 | at alpha= | 6.5 | deg
Re: | 4000000 |  |  | Cd Min: | 0.00306 | at alpha= | 0 | deg
Mach: | 0 |  |  | Cl=0 at alpha= | -0.68966 | deg
|  |  |  | @ Cl=0.1, Cd= | 0.0030634
|  |  |  | @ Cl=0.4, Cd= | 0.0057995
|  |  |  | @ Cl=0.6, Cd= | 0.0906
alpha (deg) | Cl | Cd | Cm | Cl/Cd
-12 | -0.501 | 0.08038 | 0 | -6.23
-11.5 | -0.523 | 0.07618 | 0 | -6.859
-11 | -0.541 | 0.07172 | 0 | -7.542
-10.5 | -0.55 | 0.06726 | -0.001 | -8.179
-10 | -0.556 | 0.06226 | -0.001 | -8.933
-9.5 | -0.559 | 0.05889 | -0.001 | -9.485
-9 | -0.557 | 0.05526 | -0.001 | -10.074
-8.5 | -0.55 | 0.05273 | -0.002 | -10.436
-8 | -0.541 | 0.04796 | -0.002 | -11.281
-7.5 | -0.525 | 0.04567 | -0.002 | -11.496
-7 | -0.626 | 0.00787 | -0.006 | -79.486
-6.5 | -0.595 | 0.00764 | -0.006 | -77.926
-6 | -0.56 | 0.00735 | -0.007 | -76.091
-5.5 | -0.519 | 0.00708 | -0.008 | -73.281
-5 | -0.475 | 0.00679 | -0.009 | -69.867
-4.5 | -0.426 | 0.00653 | -0.009 | -65.261
-4 | -0.375 | 0.0063 | -0.01 | -59.545
-3.5 | -0.322 | 0.0061 | -0.011 | -52.749
-3 | -0.266 | 0.00588 | -0.011 | -45.311
-2.5 | -0.21 | 0.00569 | -0.012 | -36.833
-2 | -0.152 | 0.00555 | -0.013 | -27.438
-1.5 | -0.094 | 0.00536 | -0.013 | -17.608
-1 | -0.036 | 0.0031 | -0.014 | -11.723
-0.5 | 0.022 | 0.00307 | -0.015 | 7.178
0 | 0.08 | 0.00306 | -0.015 | 26.299
0.5 | 0.139 | 0.00307 | -0.016 | 45.175
1 | 0.197 | 0.00309 | -0.017 | 63.764
1.5 | 0.255 | 0.00309 | -0.018 | 82.364
2 | 0.312 | 0.00578 | -0.018 | 54.065
2.5 | 0.369 | 0.00593 | -0.019 | 62.278
3 | 0.426 | 0.00569 | -0.02 | 74.917
3.5 | 0.481 | 0.00585 | -0.02 | 82.142
4 | 0.534 | 0.00601 | -0.021 | 88.865
4.5 | 0.584 | 0.00618 | -0.022 | 94.549
5 | 0.632 | 0.00645 | -0.022 | 97.883
5.5 | 0.676 | 0.00665 | -0.023 | 101.688
6 | 0.716 | 0.00691 | -0.024 | 103.55
6.5 | 0.751 | 0.00717 | -0.024 | 104.776
7 | 0.781 | 0.00921 | -0.025 | 84.87
7.5 | 0.806 | 0.00961 | -0.026 | 83.853
8 | 0.824 | 0.01005 | -0.026 | 81.966
8.5 | 0.677 | 0.05132 | -0.013 | 13.189
9 | 0.676 | 0.05496 | -0.013 | 12.307
9.5 | 0.668 | 0.05824 | -0.013 | 11.468
10 | 0.654 | 0.06242 | -0.013 | 10.476
10.5 | 0.635 | 0.06637 | -0.014 | 9.571
11 | 0.613 | 0.07098 | -0.014 | 8.632
11.5 | 0.587 | 0.07619 | -0.014 | 7.707
12 | 0.56 | 0.0805 | -0.014 | 6.954
12.5 | 0.531 | 0.08536 | -0.015 | 6.222
13 | 0.502 | 0.0906 | -0.015 | 5.54

## 66. Re 4M Mach 0.00 (2)
BIGFOIL.COM POLAR EXPORT
NACA66-109 a=0.6
NACA66-109 a=0.6 |  |  |  | Cl Max: | 1.3902 | at alpha= | 14 | deg
XFOIL ncrit=9 |  |  |  | L/D Max: | 92.2831 | at alpha= | 8 | deg
Re: | 4000000 |  |  | Cd Min: | 0.11277 | at alpha= | 16 | deg
Mach: | 0 |  |  | Cl=0 at alpha= | -0.74806 | deg
|  |  |  | @ Cl=0.1, Cd= | 0.0030521
|  |  |  | @ Cl=0.4, Cd= | 0.0062972
|  |  |  | @ Cl=0.6, Cd= | 0.0073161
alpha (deg) | Cl | Cd | Cm | Cl/Cd
-15 | -1.2153 | 0.03929 | -0.0467 | -30.9315
-14.5 | -1.2612 | 0.03234 | -0.0398 | -38.9981
-14 | -1.2657 | 0.02911 | -0.0334 | -43.4799
-13.5 | -1.2202 | 0.02935 | -0.0326 | -41.5741
-13 | -1.2015 | 0.02614 | -0.0293 | -45.964
-12.5 | -1.1737 | 0.02345 | -0.0268 | -50.0512
-12 | -1.1432 | 0.02054 | -0.0246 | -55.6573
-11.5 | -1.1177 | 0.01724 | -0.0209 | -64.8318
-11 | -1.0758 | 0.01577 | -0.0195 | -68.2181
-10.5 | -1.0283 | 0.015 | -0.0188 | -68.5533
-10 | -0.982 | 0.01386 | -0.0179 | -70.8514
-9.5 | -0.9336 | 0.01294 | -0.0173 | -72.1484
-9 | -0.8844 | 0.01203 | -0.0167 | -73.5162
-8.5 | -0.8344 | 0.01119 | -0.0163 | -74.5666
-7.5 | -0.7297 | 0.01021 | -0.016 | -71.4691
-7 | -0.6813 | 0.00897 | -0.0152 | -75.9532
-6.5 | -0.6274 | 0.00862 | -0.0153 | -72.7842
-6 | -0.5743 | 0.00811 | -0.0152 | -70.8138
-5.5 | -0.5207 | 0.00766 | -0.0152 | -67.9765
-5 | -0.4662 | 0.00732 | -0.0153 | -63.6885
-4.5 | -0.4124 | 0.00681 | -0.0152 | -60.558
-4 | -0.3572 | 0.00656 | -0.0154 | -54.4512
-3.5 | -0.3015 | 0.00635 | -0.0158 | -47.4803
-3 | -0.2462 | 0.00606 | -0.016 | -40.6271
-2.5 | -0.19 | 0.00588 | -0.0164 | -32.3129
-2 | -0.1339 | 0.00568 | -0.0167 | -23.5739
-1.5 | -0.0786 | 0.00537 | -0.017 | -14.6369
-1 | -0.026 | 0.00459 | -0.017 | -5.6645
-0.5 | 0.0256 | 0.00359 | -0.017 | 7.1309
0 | 0.0797 | 0.00307 | -0.0171 | 25.9609
0.5 | 0.1363 | 0.00302 | -0.0175 | 45.1325
1 | 0.1919 | 0.00323 | -0.0178 | 59.4118
1.5 | 0.241 | 0.0044 | -0.0173 | 54.7727
2 | 0.2908 | 0.00538 | -0.0169 | 54.052
2.5 | 0.343 | 0.00604 | -0.0167 | 56.7881
3 | 0.3981 | 0.00629 | -0.0169 | 63.2909
3.5 | 0.4532 | 0.0065 | -0.0171 | 69.7231
4 | 0.5079 | 0.00677 | -0.0173 | 75.0222
4.5 | 0.5622 | 0.00704 | -0.0173 | 79.858
5 | 0.6156 | 0.00743 | -0.0172 | 82.8533
5.5 | 0.6693 | 0.00772 | -0.0172 | 86.6969
6 | 0.7221 | 0.00808 | -0.0171 | 89.3688
6.5 | 0.7723 | 0.00878 | -0.0164 | 87.9613
7.5 | 0.8755 | 0.00958 | -0.0158 | 91.3883
8 | 0.9256 | 0.01003 | -0.0152 | 92.2832
9 | 1.0154 | 0.0116 | -0.012 | 87.5345
9.5 | 1.0656 | 0.01218 | -0.0117 | 87.4877
10 | 1.1181 | 0.01303 | -0.0121 | 85.8097
10.5 | 1.1638 | 0.01402 | -0.0111 | 83.01
11 | 1.2086 | 0.01503 | -0.01 | 80.4125
11.5 | 1.2519 | 0.01612 | -0.0087 | 77.6613
12 | 1.2939 | 0.01723 | -0.0073 | 75.0958
12.5 | 1.3302 | 0.01885 | -0.0052 | 70.5676
13 | 1.3648 | 0.02043 | -0.0029 | 66.8037
13.5 | 1.3844 | 0.02309 | 0.0015 | 59.9567
14 | 1.3902 | 0.02566 | 0.0079 | 54.1777
14.5 | 1.3392 | 0.03319 | 0.0183 | 40.3495
15 | 1.3788 | 0.0331 | 0.0193 | 41.6556
15.5 | 1.277 | 0.047 | 0.0256 | 27.1702
16 | 0.9962 | 0.11277 | -0.0094 | 8.8339
16.5 | 1.0438 | 0.11032 | -0.008 | 9.4616

## 67. Re 4M Mach 0.10 (1)
BIGFOIL.COM POLAR EXPORT
NACA66-109 a=0.6
NACA66-109 a=0.6 |  |  |  | Cl Max: | 0.819 | at alpha= | 8 | deg
JavaFoil+Calcfoil stall+Eppler ext transition |  |  |  | L/D Max: | 103.337 | at alpha= | 6 | deg
Re: | 4000000 |  |  | Cd Min: | 0.00305 | at alpha= | -0.5 | deg
Mach: | 0.1 |  |  | Cl=0 at alpha= | -0.68966 | deg
|  |  |  | @ Cl=0.1, Cd= | 0.00306
|  |  |  | @ Cl=0.4, Cd= | 0.0058123
|  |  |  | @ Cl=0.6, Cd= | 0.09175
alpha (deg) | Cl | Cd | Cm | Cl/Cd
-12 | -0.472 | 0.08094 | 0 | -5.831
-11.5 | -0.497 | 0.07663 | 0 | -6.492
-11 | -0.52 | 0.07225 | 0 | -7.192
-10.5 | -0.532 | 0.0675 | -0.001 | -7.883
-10 | -0.541 | 0.06293 | -0.001 | -8.604
-9.5 | -0.547 | 0.05884 | -0.001 | -9.292
-9 | -0.548 | 0.05529 | -0.001 | -9.908
-8.5 | -0.544 | 0.05289 | -0.002 | -10.283
-8 | -0.536 | 0.04832 | -0.002 | -11.099
-7.5 | -0.522 | 0.04604 | -0.002 | -11.338
-7 | -0.624 | 0.00793 | -0.006 | -78.685
-6.5 | -0.595 | 0.00763 | -0.007 | -77.962
-6 | -0.56 | 0.00735 | -0.007 | -76.267
-5.5 | -0.52 | 0.00711 | -0.008 | -73.176
-5 | -0.476 | 0.00678 | -0.009 | -70.219
-4.5 | -0.428 | 0.00654 | -0.009 | -65.436
-4 | -0.377 | 0.0063 | -0.01 | -59.806
-3.5 | -0.323 | 0.0061 | -0.011 | -53.01
-3 | -0.268 | 0.00586 | -0.011 | -45.693
-2.5 | -0.211 | 0.00572 | -0.012 | -36.837
-2 | -0.153 | 0.00553 | -0.013 | -27.67
-1.5 | -0.095 | 0.00541 | -0.013 | -17.554
-1 | -0.036 | 0.00308 | -0.014 | -11.839
-0.5 | 0.022 | 0.00305 | -0.015 | 7.252
0 | 0.081 | 0.00306 | -0.016 | 26.382
0.5 | 0.14 | 0.00306 | -0.016 | 45.636
1 | 0.198 | 0.00308 | -0.017 | 64.346
1.5 | 0.256 | 0.00312 | -0.018 | 82.002
2 | 0.314 | 0.00582 | -0.018 | 53.972
2.5 | 0.371 | 0.00597 | -0.019 | 62.153
3 | 0.428 | 0.00566 | -0.02 | 75.586
3.5 | 0.483 | 0.00583 | -0.02 | 82.825
4 | 0.536 | 0.00604 | -0.021 | 88.791
4.5 | 0.587 | 0.00624 | -0.022 | 94.07
5 | 0.634 | 0.00644 | -0.023 | 98.472
5.5 | 0.678 | 0.00669 | -0.023 | 101.284
6 | 0.717 | 0.00694 | -0.024 | 103.337
6.5 | 0.752 | 0.00891 | -0.025 | 84.414
7 | 0.781 | 0.00927 | -0.025 | 84.162
7.5 | 0.803 | 0.0097 | -0.026 | 82.802
8 | 0.819 | 0.01006 | -0.027 | 81.451
8.5 | 0.671 | 0.05171 | -0.013 | 12.978
9 | 0.668 | 0.05493 | -0.013 | 12.164
9.5 | 0.656 | 0.05892 | -0.013 | 11.139
10 | 0.638 | 0.06304 | -0.013 | 10.127
10.5 | 0.616 | 0.06702 | -0.014 | 9.187
11 | 0.589 | 0.0719 | -0.014 | 8.191
11.5 | 0.559 | 0.07586 | -0.014 | 7.374
12 | 0.528 | 0.0805 | -0.014 | 6.556
12.5 | 0.495 | 0.08605 | -0.015 | 5.755
13 | 0.463 | 0.09175 | -0.015 | 5.042

## 68. Re 4M Mach 0.10 (2)
BIGFOIL.COM POLAR EXPORT
NACA66-109 a=0.6
NACA66-109 a=0.6 |  |  |  | Cl Max: | 1.3261 | at alpha= | 12.5 | deg
XFOIL ncrit=9 |  |  |  | L/D Max: | 91.444 | at alpha= | 8 | deg
Re: | 4000000 |  |  | Cd Min: | 0.21431 | at alpha= | 17.5 | deg
Mach: | 0.1 |  |  | Cl=0 at alpha= | -0.74952 | deg
|  |  |  | @ Cl=0.1, Cd= | 0.0030561
|  |  |  | @ Cl=0.4, Cd= | 0.0062894
|  |  |  | @ Cl=0.6, Cd= | 0.0073223
alpha (deg) | Cl | Cd | Cm | Cl/Cd
-16.5 | -0.6709 | 0.19819 | 0.0307 | -3.3851
-16 | -0.6561 | 0.19032 | 0.0265 | -3.4474
-15.5 | -0.6453 | 0.18142 | 0.0222 | -3.5569
-15 | -0.6341 | 0.17254 | 0.0179 | -3.6751
-14.5 | -0.6228 | 0.16327 | 0.0137 | -3.8145
-14 | -0.6091 | 0.1568 | 0.0098 | -3.8846
-13.5 | -0.5987 | 0.14851 | 0.0057 | -4.0314
-11.5 | -1.0921 | 0.02295 | -0.0268 | -47.5861
-11 | -1.0774 | 0.01733 | -0.022 | -62.1696
-10.5 | -1.031 | 0.01628 | -0.021 | -63.3292
-10 | -0.9853 | 0.01492 | -0.0198 | -66.0389
-9.5 | -0.937 | 0.01387 | -0.0189 | -67.5559
-9 | -0.8882 | 0.01273 | -0.0181 | -69.7722
-8.5 | -0.8388 | 0.01164 | -0.0174 | -72.0619
-8 | -0.7876 | 0.01087 | -0.0169 | -72.4563
-7.5 | -0.7344 | 0.01036 | -0.0167 | -70.888
-7 | -0.6853 | 0.00911 | -0.0158 | -75.225
-6.5 | -0.6311 | 0.00873 | -0.0158 | -72.291
-6 | -0.5776 | 0.00821 | -0.0156 | -70.3532
-5.5 | -0.5236 | 0.00773 | -0.0155 | -67.7361
-5 | -0.4689 | 0.00736 | -0.0156 | -63.7092
-4.5 | -0.4147 | 0.00684 | -0.0154 | -60.6287
-4 | -0.3592 | 0.00658 | -0.0156 | -54.5897
-3.5 | -0.3031 | 0.00636 | -0.0159 | -47.6572
-2.5 | -0.1909 | 0.00589 | -0.0165 | -32.4109
-2 | -0.1346 | 0.00568 | -0.0169 | -23.6972
-1.5 | -0.0789 | 0.00538 | -0.0171 | -14.6654
-1 | -0.026 | 0.00461 | -0.0171 | -5.6399
-0.5 | 0.0259 | 0.0036 | -0.0171 | 7.1944
0 | 0.0802 | 0.00307 | -0.0172 | 26.1238
0.5 | 0.1371 | 0.00303 | -0.0176 | 45.2475
1 | 0.193 | 0.00324 | -0.0179 | 59.5679
1.5 | 0.2422 | 0.00442 | -0.0174 | 54.7964
2 | 0.2922 | 0.0054 | -0.0169 | 54.1111
2.5 | 0.3447 | 0.00606 | -0.0167 | 56.8812
3.5 | 0.4556 | 0.00652 | -0.0171 | 69.8773
4 | 0.5106 | 0.00679 | -0.0172 | 75.1988
4.5 | 0.5652 | 0.00707 | -0.0173 | 79.9434
5 | 0.619 | 0.00746 | -0.0171 | 82.9759
5.5 | 0.673 | 0.00777 | -0.0171 | 86.6152
6 | 0.7262 | 0.00814 | -0.0169 | 89.2138
6.5 | 0.7767 | 0.00884 | -0.0161 | 87.862
7.5 | 0.8804 | 0.00972 | -0.0152 | 90.5761
8 | 0.9309 | 0.01018 | -0.0146 | 91.444
8.5 | 0.9751 | 0.01132 | -0.0127 | 86.1396
9 | 1.021 | 0.01185 | -0.011 | 86.1603
9.5 | 1.0718 | 0.0126 | -0.0106 | 85.0635
10 | 1.1229 | 0.01364 | -0.0105 | 82.324
10.5 | 1.1676 | 0.01488 | -0.0091 | 78.4677
11 | 1.2118 | 0.01608 | -0.0077 | 75.3607
11.5 | 1.2543 | 0.01737 | -0.0061 | 72.2107
12 | 1.2949 | 0.0187 | -0.0043 | 69.246
12.5 | 1.3261 | 0.02097 | -0.0013 | 63.238
13 | 1.3117 | 0.02738 | 0.0071 | 47.9072
13.5 | 0.7401 | 0.13453 | -0.0186 | 5.5014
14 | 0.7313 | 0.14882 | -0.0253 | 4.914
14.5 | 0.748 | 0.15439 | -0.0288 | 4.8449
15 | 0.725 | 0.17627 | -0.0373 | 4.113
15.5 | 0.7373 | 0.18469 | -0.0416 | 3.9921
16 | 0.7521 | 0.19296 | -0.0458 | 3.8977
16.5 | 0.7663 | 0.20076 | -0.0502 | 3.817
17 | 0.7815 | 0.20783 | -0.0544 | 3.7603
17.5 | 0.7972 | 0.21431 | -0.0585 | 3.7198

## 69. Re 4M Mach 0.25 (1)
BIGFOIL.COM POLAR EXPORT
NACA66-109 a=0.6
NACA66-109 a=0.6 |  |  |  | Cl Max: | 0.77 | at alpha= | 7 | deg
JavaFoil+Calcfoil stall+Eppler ext transition |  |  |  | L/D Max: | 100.198 | at alpha= | 5.5 | deg
Re: | 4000000 |  |  | Cd Min: | 0.00305 | at alpha= | -0.5 | deg
Mach: | 0.25 |  |  | Cl=0 at alpha= | -0.69167 | deg
|  |  |  | @ Cl=0.1, Cd= | 0.0030672
|  |  |  | @ Cl=0.4, Cd= | 0.08322
|  |  |  | @ Cl=0.6, Cd= | 0.08322
alpha (deg) | Cl | Cd | Cm | Cl/Cd
-11.5 | -0.262 | 0.07722 | 0 | -3.393
-11 | -0.325 | 0.07265 | 0 | -4.475
-10.5 | -0.371 | 0.06897 | -0.001 | -5.375
-10 | -0.41 | 0.06525 | -0.001 | -6.288
-9.5 | -0.443 | 0.06184 | -0.001 | -7.166
-9 | -0.469 | 0.05766 | -0.001 | -8.131
-8.5 | -0.487 | 0.05429 | -0.002 | -8.962
-8 | -0.496 | 0.04975 | -0.002 | -9.971
-7.5 | -0.497 | 0.04641 | -0.002 | -10.707
-7 | -0.49 | 0.04326 | -0.003 | -11.331
-6.5 | -0.588 | 0.0072 | -0.007 | -81.623
-6 | -0.56 | 0.00754 | -0.007 | -74.279
-5.5 | -0.525 | 0.00722 | -0.008 | -72.77
-5 | -0.483 | 0.00692 | -0.009 | -69.893
-4.5 | -0.437 | 0.00665 | -0.01 | -65.606
-4 | -0.385 | 0.0064 | -0.01 | -60.229
-3.5 | -0.331 | 0.00619 | -0.011 | -53.55
-3 | -0.275 | 0.00595 | -0.012 | -46.17
-2.5 | -0.216 | 0.00574 | -0.012 | -37.684
-2 | -0.157 | 0.00555 | -0.013 | -28.334
-1.5 | -0.097 | 0.00542 | -0.014 | -17.985
-1 | -0.037 | 0.00308 | -0.015 | -12.16
-0.5 | 0.023 | 0.00305 | -0.015 | 7.453
0 | 0.083 | 0.00307 | -0.016 | 27.052
0.5 | 0.143 | 0.00306 | -0.017 | 46.812
1 | 0.203 | 0.00308 | -0.017 | 65.957
1.5 | 0.263 | 0.00309 | -0.018 | 85.235
2 | 0.322 | 0.00585 | -0.019 | 55.159
2.5 | 0.381 | 0.00555 | -0.02 | 68.756
3 | 0.439 | 0.00571 | -0.02 | 76.954
3.5 | 0.495 | 0.00589 | -0.021 | 84.175
4 | 0.549 | 0.00606 | -0.022 | 90.593
4.5 | 0.6 | 0.00633 | -0.022 | 94.788
5 | 0.646 | 0.00656 | -0.023 | 98.515
5.5 | 0.688 | 0.00686 | -0.024 | 100.198
6 | 0.723 | 0.00879 | -0.025 | 82.293
6.5 | 0.751 | 0.00922 | -0.025 | 81.397
7 | 0.77 | 0.0096 | -0.026 | 80.264
7.5 | 0.634 | 0.04481 | -0.014 | 14.137
8 | 0.631 | 0.04888 | -0.013 | 12.915
8.5 | 0.623 | 0.0525 | -0.013 | 11.858
9 | 0.596 | 0.05668 | -0.013 | 10.514
9.5 | 0.554 | 0.06097 | -0.013 | 9.09
10 | 0.502 | 0.06561 | -0.013 | 7.652
10.5 | 0.441 | 0.06996 | -0.014 | 6.307
11 | 0.373 | 0.07702 | -0.014 | 4.845
11.5 | 0.299 | 0.07994 | -0.015 | 3.735
12 | 0.214 | 0.08322 | -0.015 | 2.573

## 70. Re 4M Mach 0.25 (2)
BIGFOIL.COM POLAR EXPORT
NACA66-109 a=0.6
NACA66-109 a=0.6 |  |  |  | Cl Max: | 1.0333 | at alpha= | 9 | deg
XFOIL ncrit=9 |  |  |  | L/D Max: | 86.3387 | at alpha= | 5.5 | deg
Re: | 4000000 |  |  | Cd Min: | 0.15635 | at alpha= | 14 | deg
Mach: | 0.25 |  |  | Cl=0 at alpha= | -99 | deg
|  |  |  | @ Cl=0.1, Cd= | 0.0030712
|  |  |  | @ Cl=0.4, Cd= | 0.0063055
|  |  |  | @ Cl=0.6, Cd= | 0.0074472
alpha (deg) | Cl | Cd | Cm | Cl/Cd
0 | 0.0828 | 0.00308 | -0.0178 | 26.8831
0.5 | 0.1414 | 0.00305 | -0.0182 | 46.3607
1 | 0.1989 | 0.00327 | -0.0184 | 60.8257
1.5 | 0.2488 | 0.00451 | -0.0178 | 55.1663
2 | 0.2996 | 0.00555 | -0.0172 | 53.982
2.5 | 0.3543 | 0.00613 | -0.017 | 57.7977
3 | 0.4116 | 0.00635 | -0.0171 | 64.8189
4 | 0.5256 | 0.00688 | -0.0171 | 76.3953
4.5 | 0.5811 | 0.00734 | -0.0167 | 79.1689
5 | 0.6375 | 0.00766 | -0.0165 | 83.2245
5.5 | 0.6933 | 0.00803 | -0.016 | 86.3387
6 | 0.7454 | 0.00884 | -0.0148 | 84.3213
7 | 0.8528 | 0.01003 | -0.0129 | 85.0249
7.5 | 0.9062 | 0.01061 | -0.0117 | 85.41
8 | 0.9507 | 0.01237 | -0.009 | 76.8553
8.5 | 0.997 | 0.01378 | -0.0064 | 72.3512
9 | 1.0333 | 0.01639 | -0.0023 | 63.0445
10.5 | 0.844 | 0.06071 | 0.0249 | 13.9022
11 | 0.8092 | 0.0704 | 0.0215 | 11.4943
11.5 | 0.7631 | 0.09193 | 0.0045 | 8.3009
12 | 0.7462 | 0.10583 | -0.0037 | 7.0509
12.5 | 0.7178 | 0.12364 | -0.0128 | 5.8056
13 | 0.7277 | 0.13155 | -0.0171 | 5.5317
13.5 | 0.7242 | 0.14399 | -0.0232 | 5.0295
14 | 0.7236 | 0.15635 | -0.029 | 4.6281

## 71. Re 4M Mach 0.50 (1)
BIGFOIL.COM POLAR EXPORT
NACA66-109 a=0.6
NACA66-109 a=0.6 |  |  |  | Cl Max: | 1.076 | at alpha= | 20 | deg
JavaFoil+Calcfoil stall+Eppler ext transition |  |  |  | L/D Max: | 94.494 | at alpha= | 1.5 | deg
Re: | 4000000 |  |  | Cd Min: | 0.00306 | at alpha= | -0.5 | deg
Mach: | 0.5 |  |  | Cl=0 at alpha= | -0.68657 | deg
|  |  |  | @ Cl=0.1, Cd= | 0.00307
|  |  |  | @ Cl=0.4, Cd= | 0.039303
|  |  |  | @ Cl=0.6, Cd= | 0.07145
alpha (deg) | Cl | Cd | Cm | Cl/Cd
-20 | -1.022 | 0.1644 | 0.007 | -6.216
-19.5 | -0.995 | 0.15654 | 0.006 | -6.356
-19 | -0.967 | 0.15037 | 0.006 | -6.431
-18.5 | -0.941 | 0.14449 | 0.005 | -6.512
-18 | -0.915 | 0.14101 | 0.005 | -6.491
-17.5 | -0.89 | 0.13729 | 0.005 | -6.48
-17 | -0.864 | 0.1318 | 0.004 | -6.555
-16.5 | -0.836 | 0.12792 | 0.004 | -6.537
-16 | -0.81 | 0.12332 | 0.003 | -6.57
-15.5 | -0.785 | 0.11615 | 0.003 | -6.755
-15 | -0.759 | 0.11565 | 0.003 | -6.561
-14.5 | -0.733 | 0.11025 | 0.002 | -6.646
-14 | -0.706 | 0.10369 | 0.002 | -6.804
-13.5 | -0.68 | 0.09438 | 0.001 | -7.201
-13 | -0.654 | 0.08744 | 0.001 | -7.476
-12.5 | -0.628 | 0.08086 | 0.001 | -7.763
-12 | -0.602 | 0.0755 | 0 | -7.967
-11.5 | -0.574 | 0.08609 | 0 | -6.663
-11 | -0.548 | 0.07446 | 0 | -7.354
-10.5 | -0.521 | 0.06838 | -0.001 | -7.627
-10 | -0.496 | 0.0623 | -0.001 | -7.954
-9.5 | -0.47 | 0.05731 | -0.002 | -8.199
-9 | -0.448 | 0.05024 | -0.002 | -8.919
-8.5 | -0.415 | 0.06527 | -0.002 | -6.359
-8 | -0.389 | 0.0551 | -0.002 | -7.052
-7.5 | -0.362 | 0.04932 | -0.003 | -7.345
-7 | -0.336 | 0.04549 | -0.003 | -7.384
-6.5 | -0.31 | 0.04138 | -0.004 | -7.49
-6 | -0.283 | 0.04152 | -0.004 | -6.805
-5.5 | -0.256 | 0.03945 | -0.004 | -6.484
-5 | -0.361 | 0.03662 | -0.004 | -9.863
-4.5 | -0.365 | 0.03353 | -0.005 | -10.901
-4 | -0.416 | 0.00631 | -0.011 | -65.889
-3.5 | -0.364 | 0.006 | -0.012 | -60.636
-3 | -0.305 | 0.00616 | -0.013 | -49.415
-2.5 | -0.241 | 0.00593 | -0.014 | -40.589
-2 | -0.175 | 0.0057 | -0.015 | -30.769
-1.5 | -0.109 | 0.00549 | -0.015 | -19.823
-1 | -0.042 | 0.00529 | -0.016 | -7.911
-0.5 | 0.025 | 0.00306 | -0.017 | 8.305
0 | 0.093 | 0.00307 | -0.018 | 30.246
0.5 | 0.16 | 0.00307 | -0.019 | 52.254
1 | 0.227 | 0.0031 | -0.019 | 73.345
1.5 | 0.294 | 0.00311 | -0.02 | 94.494
2 | 0.36 | 0.00554 | -0.021 | 64.925
2.5 | 0.425 | 0.00573 | -0.022 | 74.049
3 | 0.488 | 0.00594 | -0.023 | 82.189
3.5 | 0.547 | 0.00619 | -0.023 | 88.414
4 | 0.6 | 0.00806 | -0.024 | 74.438
4.5 | 0.641 | 0.0086 | -0.025 | 74.479
5 | 0.658 | 0.00911 | -0.026 | 72.244
5.5 | 0.489 | 0.03824 | -0.012 | 12.79
6 | 0.354 | 0.0414 | -0.012 | 8.547
6.5 | 0.38 | 0.04502 | -0.012 | 8.441
7 | 0.5 | 0.01072 | -0.029 | 46.653
7.5 | 0.434 | 0.04736 | -0.015 | 9.155
8 | 0.459 | 0.05214 | -0.014 | 8.799
8.5 | 0.485 | 0.0587 | -0.014 | 8.256
9 | 0.625 | 0.01305 | -0.032 | 47.871
9.5 | 0.541 | 0.05669 | -0.018 | 9.546
10 | 0.564 | 0.06327 | -0.017 | 8.915
10.5 | 0.59 | 0.06885 | -0.017 | 8.563
11 | 0.615 | 0.07535 | -0.017 | 8.164
11.5 | 0.641 | 0.08852 | -0.017 | 7.237
12 | 0.668 | 0.07594 | -0.019 | 8.802
12.5 | 0.694 | 0.08222 | -0.019 | 8.439
13 | 0.719 | 0.08903 | -0.02 | 8.077
13.5 | 0.744 | 0.09848 | -0.02 | 7.557
14 | 0.77 | 0.1061 | -0.021 | 7.259
14.5 | 0.796 | 0.1087 | -0.021 | 7.325
15 | 0.821 | 0.11242 | -0.022 | 7.307
15.5 | 0.847 | 0.11734 | -0.022 | 7.214
16 | 0.872 | 0.12298 | -0.023 | 7.091
16.5 | 0.9 | 0.13053 | -0.024 | 6.893
17 | 0.924 | 0.1347 | -0.024 | 6.86
17.5 | 0.949 | 0.13955 | -0.025 | 6.8
18 | 0.974 | 0.14136 | -0.025 | 6.892
18.5 | 1.001 | 0.14584 | -0.026 | 6.862
19 | 1.028 | 0.15133 | -0.028 | 6.794
19.5 | 1.051 | 0.15355 | -0.027 | 6.845
20 | 1.076 | 0.1627 | -0.028 | 6.612

## 72. Re 4M Mach 0.50 (2)
BIGFOIL.COM POLAR EXPORT
NACA66-109 a=0.6
NACA66-109 a=0.6 |  |  |  | Cl Max: | 0.9757 | at alpha= | 20 | deg
XFOIL ncrit=9 |  |  |  | L/D Max: | 77.5957 | at alpha= | 4.5 | deg
Re: | 4000000 |  |  | Cd Min: | 0.28661 | at alpha= | 20 | deg
Mach: | 0.5 |  |  | Cl=0 at alpha= | -0.79189 | deg
|  |  |  | @ Cl=0.1, Cd= | 0.0031483
|  |  |  | @ Cl=0.4, Cd= | 0.00644
|  |  |  | @ Cl=0.6, Cd= | 0.0077542
alpha (deg) | Cl | Cd | Cm | Cl/Cd
-15 | -0.6644 | 0.19081 | 0.0265 | -3.482
-14.5 | -0.6455 | 0.18177 | 0.0216 | -3.5512
-14 | -0.6267 | 0.17316 | 0.0169 | -3.6192
-13.5 | -0.6082 | 0.1648 | 0.0122 | -3.6905
-13 | -0.5893 | 0.15599 | 0.0076 | -3.7778
-12.5 | -0.5731 | 0.14729 | 0.003 | -3.891
-12 | -0.563 | 0.13779 | -0.0017 | -4.0859
-11.5 | -0.5514 | 0.12867 | -0.0063 | -4.2854
-10 | -0.5186 | 0.09906 | -0.0247 | -5.2352
-9.5 | -0.5141 | 0.09084 | -0.0285 | -5.6594
-9 | -0.5169 | 0.08113 | -0.0335 | -6.3713
-8.5 | -0.5208 | 0.07167 | -0.0391 | -7.2666
-8 | -0.5332 | 0.06086 | -0.0485 | -8.7611
-7.5 | -0.5608 | 0.05235 | -0.0514 | -10.7125
-7 | -0.5843 | 0.04535 | -0.048 | -12.8842
-6.5 | -0.5898 | 0.03733 | -0.0448 | -15.7996
-6 | -0.5835 | 0.02898 | -0.0402 | -20.1346
-5.5 | -0.559 | 0.02186 | -0.0353 | -25.5718
-5 | -0.5222 | 0.01485 | -0.0304 | -35.165
-4.5 | -0.4715 | 0.00974 | -0.0266 | -48.4086
-4 | -0.4151 | 0.00767 | -0.0235 | -54.1199
-3.5 | -0.3505 | 0.00697 | -0.0222 | -50.2869
-3 | -0.2847 | 0.00654 | -0.0214 | -43.5321
-2.5 | -0.219 | 0.00614 | -0.021 | -35.6678
-2 | -0.1526 | 0.0059 | -0.0209 | -25.8644
-1.5 | -0.0865 | 0.0057 | -0.0211 | -15.1754
-1 | -0.0236 | 0.00513 | -0.021 | -4.6004
-0.5 | 0.0331 | 0.0039 | -0.0204 | 8.4872
0 | 0.0943 | 0.00315 | -0.0202 | 29.9365
0.5 | 0.1607 | 0.00313 | -0.0206 | 51.3419
1 | 0.2253 | 0.0034 | -0.0207 | 66.2647
1.5 | 0.2763 | 0.00497 | -0.0191 | 55.5936
2 | 0.3308 | 0.0061 | -0.0176 | 54.2295
2.5 | 0.3952 | 0.00642 | -0.0174 | 61.5576
3 | 0.4601 | 0.00669 | -0.017 | 68.7743
3.5 | 0.5246 | 0.00707 | -0.0162 | 74.2008
4 | 0.5876 | 0.0076 | -0.0148 | 77.3158
4.5 | 0.6487 | 0.00836 | -0.0126 | 77.5957
5 | 0.7066 | 0.00947 | -0.0095 | 74.6146
5.5 | 0.7554 | 0.01243 | -0.0047 | 60.7723
6 | 0.7912 | 0.02021 | 0.0012 | 39.1489
6.5 | 0.8058 | 0.02802 | 0.0087 | 28.758
7 | 0.811 | 0.03459 | 0.0157 | 23.4461
7.5 | 0.7947 | 0.0412 | 0.0236 | 19.2888
8 | 0.7648 | 0.0476 | 0.0295 | 16.0672
8.5 | 0.7306 | 0.0557 | 0.0301 | 13.1167
9 | 0.7024 | 0.06672 | 0.0236 | 10.5276
9.5 | 0.6885 | 0.08112 | 0.0114 | 8.4874
10 | 0.6754 | 0.09397 | 0.0033 | 7.1874
10.5 | 0.6709 | 0.10534 | -0.0031 | 6.3689
11 | 0.676 | 0.11524 | -0.0083 | 5.866
11.5 | 0.6804 | 0.12588 | -0.0139 | 5.4051
12 | 0.6874 | 0.13653 | -0.0193 | 5.0348
12.5 | 0.6966 | 0.14679 | -0.0247 | 4.7456
13 | 0.7099 | 0.15639 | -0.0298 | 4.5393
13.5 | 0.7218 | 0.16706 | -0.0352 | 4.3206
14 | 0.7366 | 0.17707 | -0.0404 | 4.1599
14.5 | 0.7512 | 0.18676 | -0.0456 | 4.0223
15 | 0.7696 | 0.19607 | -0.0507 | 3.9251
15.5 | 0.7885 | 0.20515 | -0.0557 | 3.8435
16 | 0.8084 | 0.21426 | -0.0609 | 3.773
16.5 | 0.8299 | 0.22358 | -0.066 | 3.7119
17 | 0.8512 | 0.23157 | -0.0711 | 3.6758
17.5 | 0.8714 | 0.24119 | -0.0764 | 3.6129
18 | 0.8913 | 0.25015 | -0.0817 | 3.5631
18.5 | 0.912 | 0.25943 | -0.087 | 3.5154
19 | 0.9331 | 0.26852 | -0.0924 | 3.475
19.5 | 0.9544 | 0.27755 | -0.0978 | 3.4387
20 | 0.9757 | 0.28661 | -0.1033 | 3.4043

## 73. Re 5M Mach 0.00 (1)
BIGFOIL.COM POLAR EXPORT
NACA66-109 a=0.6
NACA66-109 a=0.6 |  |  |  | Cl Max: | 0.824 | at alpha= | 8 | deg
JavaFoil+Calcfoil stall+Eppler ext transition |  |  |  | L/D Max: | 108.719 | at alpha= | 6.5 | deg
Re: | 5000000 |  |  | Cd Min: | 0.00296 | at alpha= | 0 | deg
Mach: | 0 |  |  | Cl=0 at alpha= | -0.68966 | deg
|  |  |  | @ Cl=0.1, Cd= | 0.0029634
|  |  |  | @ Cl=0.4, Cd= | 0.0058361
|  |  |  | @ Cl=0.6, Cd= | 0.09021
alpha (deg) | Cl | Cd | Cm | Cl/Cd
-12 | -0.501 | 0.07922 | 0 | -6.323
-11.5 | -0.523 | 0.07457 | 0 | -7.01
-11 | -0.541 | 0.07055 | 0 | -7.671
-10.5 | -0.55 | 0.06617 | -0.001 | -8.317
-10 | -0.557 | 0.06163 | -0.001 | -9.03
-9.5 | -0.559 | 0.05774 | -0.001 | -9.68
-9 | -0.557 | 0.05467 | -0.002 | -10.192
-8.5 | -0.551 | 0.05225 | -0.002 | -10.537
-8 | -0.543 | 0.04672 | -0.002 | -11.616
-7.5 | -0.526 | 0.04493 | -0.003 | -11.706
-7 | -0.626 | 0.00765 | -0.006 | -81.811
-6.5 | -0.595 | 0.00739 | -0.006 | -80.605
-6 | -0.56 | 0.0071 | -0.007 | -78.812
-5.5 | -0.519 | 0.00683 | -0.008 | -75.952
-5 | -0.475 | 0.00655 | -0.009 | -72.4
-4.5 | -0.426 | 0.00631 | -0.009 | -67.558
-4 | -0.375 | 0.00609 | -0.01 | -61.649
-3.5 | -0.322 | 0.00589 | -0.011 | -54.662
-3 | -0.267 | 0.00567 | -0.011 | -46.986
-2.5 | -0.21 | 0.00552 | -0.012 | -38.003
-2 | -0.152 | 0.00533 | -0.013 | -28.564
-1.5 | -0.094 | 0.00521 | -0.013 | -18.121
-1 | -0.036 | 0.003 | -0.014 | -12.11
-0.5 | 0.022 | 0.00297 | -0.015 | 7.412
0 | 0.08 | 0.00296 | -0.015 | 27.205
0.5 | 0.139 | 0.00297 | -0.016 | 46.775
1 | 0.197 | 0.00298 | -0.017 | 66.108
1.5 | 0.255 | 0.003 | -0.018 | 84.822
2 | 0.312 | 0.00559 | -0.018 | 55.868
2.5 | 0.369 | 0.00576 | -0.019 | 64.158
3 | 0.426 | 0.0059 | -0.02 | 72.164
3.5 | 0.481 | 0.00615 | -0.02 | 78.145
4 | 0.534 | 0.0058 | -0.021 | 92.09
4.5 | 0.584 | 0.00596 | -0.022 | 98.042
5 | 0.632 | 0.00622 | -0.022 | 101.521
5.5 | 0.676 | 0.00641 | -0.023 | 105.508
6 | 0.716 | 0.00667 | -0.024 | 107.34
6.5 | 0.751 | 0.00691 | -0.024 | 108.719
7 | 0.782 | 0.00891 | -0.025 | 87.741
7.5 | 0.806 | 0.00927 | -0.026 | 86.972
8 | 0.824 | 0.00975 | -0.026 | 84.572
8.5 | 0.678 | 0.05036 | -0.014 | 13.467
9 | 0.678 | 0.05404 | -0.014 | 12.538
9.5 | 0.669 | 0.05762 | -0.014 | 11.61
10 | 0.654 | 0.06187 | -0.014 | 10.575
10.5 | 0.636 | 0.06532 | -0.014 | 9.733
11 | 0.613 | 0.07031 | -0.014 | 8.718
11.5 | 0.587 | 0.07532 | -0.014 | 7.797
12 | 0.56 | 0.07882 | -0.015 | 7.103
12.5 | 0.531 | 0.0847 | -0.015 | 6.272
13 | 0.502 | 0.09021 | -0.015 | 5.565

## 74. Re 5M Mach 0.00 (2)
BIGFOIL.COM POLAR EXPORT
NACA66-109 a=0.6
NACA66-109 a=0.6 |  |  |  | Cl Max: | 1.4702 | at alpha= | 17 | deg
XFOIL ncrit=9 |  |  |  | L/D Max: | 98.6152 | at alpha= | 8 | deg
Re: | 5000000 |  |  | Cd Min: | 0.05601 | at alpha= | 18 | deg
Mach: | 0 |  |  | Cl=0 at alpha= | -0.76182 | deg
|  |  |  | @ Cl=0.1, Cd= | 0.0029618
|  |  |  | @ Cl=0.4, Cd= | 0.0060296
|  |  |  | @ Cl=0.6, Cd= | 0.006962
alpha (deg) | Cl | Cd | Cm | Cl/Cd
-17 | -1.2709 | 0.05 | -0.048 | -25.418
-16.5 | -1.3303 | 0.03923 | -0.0491 | -33.9103
-16 | -1.3637 | 0.03292 | -0.0452 | -41.4247
-15.5 | -1.3724 | 0.0294 | -0.0399 | -46.6803
-15 | -1.3785 | 0.02655 | -0.0329 | -51.9209
-14.5 | -1.3577 | 0.02435 | -0.0294 | -55.7577
-14 | -1.3274 | 0.02255 | -0.0269 | -58.8647
-13.5 | -1.2836 | 0.02202 | -0.026 | -58.2925
-13 | -1.244 | 0.02053 | -0.0249 | -60.5943
-12.5 | -1.2063 | 0.01915 | -0.0229 | -62.9922
-11.5 | -1.1156 | 0.01814 | -0.0209 | -61.4994
-11 | -1.0864 | 0.01448 | -0.0178 | -75.0276
-10.5 | -1.0416 | 0.01312 | -0.0167 | -79.3902
-10 | -0.9938 | 0.01212 | -0.016 | -81.9967
-9.5 | -0.944 | 0.01137 | -0.0155 | -83.0255
-9 | -0.8933 | 0.01069 | -0.0152 | -83.5641
-8.5 | -0.8421 | 0.01007 | -0.0149 | -83.6246
-8 | -0.7894 | 0.00962 | -0.0149 | -82.0582
-7.5 | -0.7357 | 0.00931 | -0.015 | -79.0226
-7 | -0.6844 | 0.00855 | -0.0146 | -80.0468
-6.5 | -0.6318 | 0.00797 | -0.0144 | -79.2723
-6 | -0.578 | 0.00756 | -0.0144 | -76.455
-5.5 | -0.5238 | 0.00717 | -0.0145 | -73.0544
-5 | -0.469 | 0.00687 | -0.0147 | -68.2678
-4.5 | -0.4141 | 0.00654 | -0.0149 | -63.318
-4 | -0.3589 | 0.00624 | -0.0151 | -57.516
-3.5 | -0.3032 | 0.00605 | -0.0154 | -50.1157
-3 | -0.2474 | 0.00578 | -0.0157 | -42.8028
-2.5 | -0.1911 | 0.00565 | -0.0162 | -33.823
-2 | -0.135 | 0.00544 | -0.0165 | -24.8162
-1.5 | -0.0791 | 0.00526 | -0.0169 | -15.038
-1 | -0.0252 | 0.00463 | -0.017 | -5.4428
-0.5 | 0.0277 | 0.00384 | -0.0172 | 7.2135
0 | 0.0801 | 0.00299 | -0.0172 | 26.7893
0.5 | 0.1365 | 0.00291 | -0.0176 | 46.9072
1 | 0.1888 | 0.00365 | -0.0175 | 51.726
1.5 | 0.2399 | 0.00454 | -0.0173 | 52.8414
2 | 0.2911 | 0.00535 | -0.017 | 54.4112
2.5 | 0.3446 | 0.00582 | -0.017 | 59.2096
3 | 0.4001 | 0.00603 | -0.0173 | 66.3516
3.5 | 0.4552 | 0.00626 | -0.0175 | 72.7157
4 | 0.5104 | 0.00648 | -0.0178 | 78.7654
4.5 | 0.5647 | 0.00678 | -0.0178 | 83.2891
5 | 0.619 | 0.00706 | -0.0179 | 87.6771
6 | 0.7257 | 0.00776 | -0.0178 | 93.518
6.5 | 0.7779 | 0.00822 | -0.0175 | 94.635
7 | 0.8307 | 0.00855 | -0.0175 | 97.1579
7.5 | 0.8825 | 0.00896 | -0.0172 | 98.4933
8 | 0.9329 | 0.00946 | -0.0167 | 98.6152
8.5 | 0.9799 | 0.01032 | -0.0155 | 94.9516
9.5 | 1.0755 | 0.0112 | -0.0135 | 96.0268
10 | 1.124 | 0.01186 | -0.0129 | 94.7723
10.5 | 1.1751 | 0.01272 | -0.013 | 92.3821
11 | 1.221 | 0.01362 | -0.012 | 89.6476
11.5 | 1.2646 | 0.01474 | -0.0107 | 85.7938
12 | 1.3061 | 0.01598 | -0.0092 | 81.7334
12.5 | 1.3428 | 0.01767 | -0.007 | 75.9932
13 | 1.3648 | 0.02082 | -0.003 | 65.5524
13.5 | 1.389 | 0.02308 | 0.0007 | 60.182
14 | 1.3806 | 0.02671 | 0.0089 | 51.6885
14.5 | 1.4262 | 0.02603 | 0.0099 | 54.7906
15 | 1.4577 | 0.02659 | 0.0122 | 54.8214
15.5 | 1.4434 | 0.03098 | 0.0184 | 46.5913
16 | 1.4513 | 0.03376 | 0.0215 | 42.9887
16.5 | 1.457 | 0.03698 | 0.024 | 39.3997
17 | 1.4702 | 0.03972 | 0.0255 | 37.0141
17.5 | 1.4552 | 0.0457 | 0.0266 | 31.8425
18 | 1.4133 | 0.05601 | 0.0247 | 25.233

## 75. Re 5M Mach 0.10 (1)
BIGFOIL.COM POLAR EXPORT
NACA66-109 a=0.6
NACA66-109 a=0.6 |  |  |  | Cl Max: | 0.82 | at alpha= | 8 | deg
JavaFoil+Calcfoil stall+Eppler ext transition |  |  |  | L/D Max: | 108.049 | at alpha= | 6.5 | deg
Re: | 5000000 |  |  | Cd Min: | 0.00295 | at alpha= | -0.5 | deg
Mach: | 0.1 |  |  | Cl=0 at alpha= | -0.68966 | deg
|  |  |  | @ Cl=0.1, Cd= | 0.0029632
|  |  |  | @ Cl=0.4, Cd= | 0.0058468
|  |  |  | @ Cl=0.6, Cd= | 0.09002
alpha (deg) | Cl | Cd | Cm | Cl/Cd
-12 | -0.472 | 0.0791 | 0 | -5.968
-11.5 | -0.498 | 0.07522 | 0 | -6.616
-11 | -0.52 | 0.07127 | 0 | -7.294
-10.5 | -0.532 | 0.0666 | -0.001 | -7.994
-10 | -0.542 | 0.06201 | -0.001 | -8.736
-9.5 | -0.547 | 0.05813 | -0.001 | -9.413
-9 | -0.548 | 0.05479 | -0.001 | -10.002
-8.5 | -0.544 | 0.05262 | -0.002 | -10.339
-8 | -0.537 | 0.04746 | -0.002 | -11.317
-7.5 | -0.523 | 0.04537 | -0.003 | -11.525
-7 | -0.624 | 0.00764 | -0.006 | -81.679
-6.5 | -0.595 | 0.00738 | -0.007 | -80.63
-6 | -0.56 | 0.00711 | -0.007 | -78.84
-5.5 | -0.52 | 0.00686 | -0.008 | -75.838
-5 | -0.476 | 0.00654 | -0.009 | -72.781
-4.5 | -0.428 | 0.0063 | -0.009 | -67.909
-4 | -0.377 | 0.00607 | -0.01 | -62.089
-3.5 | -0.323 | 0.00591 | -0.011 | -54.654
-3 | -0.268 | 0.0057 | -0.011 | -46.986
-2.5 | -0.211 | 0.00551 | -0.012 | -38.214
-2 | -0.153 | 0.00535 | -0.013 | -28.579
-1.5 | -0.095 | 0.00519 | -0.013 | -18.29
-1 | -0.036 | 0.003 | -0.014 | -12.152
-0.5 | 0.022 | 0.00295 | -0.015 | 7.487
0 | 0.081 | 0.00296 | -0.016 | 27.292
0.5 | 0.14 | 0.00297 | -0.016 | 46.932
1 | 0.198 | 0.00299 | -0.017 | 66.266
1.5 | 0.256 | 0.00299 | -0.018 | 85.696
2 | 0.314 | 0.00559 | -0.018 | 56.156
2.5 | 0.371 | 0.00574 | -0.019 | 64.698
3 | 0.428 | 0.00595 | -0.02 | 71.979
3.5 | 0.483 | 0.00613 | -0.02 | 78.76
4 | 0.536 | 0.00582 | -0.021 | 92.053
4.5 | 0.587 | 0.00601 | -0.022 | 97.553
5 | 0.634 | 0.00621 | -0.023 | 102.153
5.5 | 0.678 | 0.00645 | -0.023 | 105.074
6 | 0.717 | 0.00669 | -0.024 | 107.228
6.5 | 0.752 | 0.00696 | -0.025 | 108.049
7 | 0.781 | 0.00893 | -0.025 | 87.495
7.5 | 0.804 | 0.00936 | -0.026 | 85.853
8 | 0.82 | 0.00981 | -0.027 | 83.565
8.5 | 0.672 | 0.05071 | -0.014 | 13.258
9 | 0.669 | 0.05413 | -0.014 | 12.361
9.5 | 0.657 | 0.05784 | -0.014 | 11.359
10 | 0.639 | 0.06276 | -0.013 | 10.175
10.5 | 0.616 | 0.06586 | -0.014 | 9.354
11 | 0.589 | 0.07028 | -0.014 | 8.383
11.5 | 0.56 | 0.07479 | -0.015 | 7.484
12 | 0.528 | 0.07958 | -0.015 | 6.635
12.5 | 0.495 | 0.0856 | -0.015 | 5.788
13 | 0.463 | 0.09002 | -0.015 | 5.14

## 76. Re 5M Mach 0.10 (2)
BIGFOIL.COM POLAR EXPORT
NACA66-109 a=0.6
NACA66-109 a=0.6 |  |  |  | Cl Max: | 1.4202 | at alpha= | 15 | deg
XFOIL ncrit=9 |  |  |  | L/D Max: | 97.8721 | at alpha= | 7.5 | deg
Re: | 5000000 |  |  | Cd Min: | 0.06874 | at alpha= | 17 | deg
Mach: | 0.1 |  |  | Cl=0 at alpha= | -0.76271 | deg
|  |  |  | @ Cl=0.1, Cd= | 0.0029625
|  |  |  | @ Cl=0.4, Cd= | 0.0060469
|  |  |  | @ Cl=0.6, Cd= | 0.0069837
alpha (deg) | Cl | Cd | Cm | Cl/Cd
-14 | -1.2769 | 0.02978 | -0.0358 | -42.8778
-13.5 | -1.2567 | 0.02708 | -0.0324 | -46.4069
-13 | -1.2368 | 0.02365 | -0.0289 | -52.296
-12.5 | -1.2047 | 0.02117 | -0.0266 | -56.906
-12 | -1.1618 | 0.02055 | -0.0249 | -56.5353
-11.5 | -1.1184 | 0.01953 | -0.0234 | -57.2657
-11 | -1.0748 | 0.01826 | -0.0221 | -58.8609
-10.5 | -1.0461 | 0.01409 | -0.0187 | -74.2441
-10 | -0.9993 | 0.01279 | -0.0176 | -78.1314
-9.5 | -0.9494 | 0.01191 | -0.017 | -79.7145
-9 | -0.8986 | 0.01112 | -0.0164 | -80.8094
-8.5 | -0.8473 | 0.01036 | -0.0159 | -81.7857
-8 | -0.7947 | 0.00978 | -0.0156 | -81.2577
-7.5 | -0.7407 | 0.0094 | -0.0156 | -78.7979
-7 | -0.687 | 0.00897 | -0.0155 | -76.5886
-6.5 | -0.6357 | 0.00806 | -0.0149 | -78.871
-6 | -0.5815 | 0.00763 | -0.0149 | -76.2123
-5.5 | -0.5269 | 0.00722 | -0.0149 | -72.9778
-5 | -0.4718 | 0.0069 | -0.015 | -68.3768
-4.5 | -0.4165 | 0.00657 | -0.0151 | -63.3942
-4 | -0.361 | 0.00626 | -0.0153 | -57.6677
-3.5 | -0.3049 | 0.00606 | -0.0156 | -50.3135
-3 | -0.2488 | 0.00579 | -0.0159 | -42.9706
-2.5 | -0.1921 | 0.00566 | -0.0163 | -33.9399
-2 | -0.1357 | 0.00545 | -0.0166 | -24.8991
-1.5 | -0.0793 | 0.00527 | -0.017 | -15.0474
-1 | -0.0252 | 0.00465 | -0.0171 | -5.4194
-0.5 | 0.0279 | 0.00385 | -0.0173 | 7.2468
0 | 0.0805 | 0.00299 | -0.0173 | 26.9231
0.5 | 0.1373 | 0.00291 | -0.0177 | 47.1821
1 | 0.1898 | 0.00366 | -0.0176 | 51.8579
1.5 | 0.2411 | 0.00456 | -0.0174 | 52.8728
2 | 0.2925 | 0.00537 | -0.0171 | 54.4693
2.5 | 0.3464 | 0.00583 | -0.0171 | 59.4168
3.5 | 0.4576 | 0.00628 | -0.0175 | 72.8662
4 | 0.5132 | 0.0065 | -0.0178 | 78.9538
4.5 | 0.5676 | 0.00683 | -0.0177 | 83.104
5 | 0.6224 | 0.00709 | -0.0178 | 87.7856
5.5 | 0.6767 | 0.0074 | -0.0178 | 91.4459
6 | 0.7296 | 0.00785 | -0.0175 | 92.9427
6.5 | 0.7825 | 0.00827 | -0.0173 | 94.6191
7 | 0.8356 | 0.00863 | -0.0171 | 96.825
7.5 | 0.8877 | 0.00907 | -0.0167 | 97.8721
8 | 0.9381 | 0.00963 | -0.016 | 97.4143
8.5 | 0.9862 | 0.01044 | -0.0149 | 94.4636
9.5 | 1.0814 | 0.0115 | -0.0123 | 94.0348
10 | 1.1311 | 0.01229 | -0.0117 | 92.0342
10.5 | 1.1809 | 0.01329 | -0.0113 | 88.8563
11 | 1.2265 | 0.01434 | -0.01 | 85.53
11.5 | 1.2687 | 0.01574 | -0.0083 | 80.6036
12 | 1.3064 | 0.01758 | -0.006 | 74.3117
12.5 | 1.3326 | 0.02058 | -0.0023 | 64.7522
13 | 1.3651 | 0.02231 | 0.0005 | 61.1878
13.5 | 1.3759 | 0.02526 | 0.0063 | 54.4695
14 | 1.3384 | 0.03133 | 0.0167 | 42.7194
14.5 | 1.3953 | 0.02975 | 0.0168 | 46.9008
15 | 1.4202 | 0.03098 | 0.0195 | 45.8425
15.5 | 1.3642 | 0.03958 | 0.0261 | 34.4669
16 | 1.3402 | 0.04625 | 0.0279 | 28.9773
16.5 | 1.289 | 0.0576 | 0.0258 | 22.3785
17 | 1.2608 | 0.06874 | 0.0198 | 18.3416

## 77. Re 5M Mach 0.25 (1)
BIGFOIL.COM POLAR EXPORT
NACA66-109 a=0.6
NACA66-109 a=0.6 |  |  |  | Cl Max: | 0.78 | at alpha= | 7.5 | deg
JavaFoil+Calcfoil stall+Eppler ext transition |  |  |  | L/D Max: | 105.646 | at alpha= | 6 | deg
Re: | 5000000 |  |  | Cd Min: | 0.00296 | at alpha= | -0.5 | deg
Mach: | 0.25 |  |  | Cl=0 at alpha= | -0.69167 | deg
|  |  |  | @ Cl=0.1, Cd= | 0.08678
|  |  |  | @ Cl=0.4, Cd= | 0.08678
|  |  |  | @ Cl=0.6, Cd= | 0.08678
alpha (deg) | Cl | Cd | Cm | Cl/Cd
-11.5 | -0.262 | 0.07693 | 0 | -3.407
-11 | -0.325 | 0.07212 | 0 | -4.509
-10.5 | -0.371 | 0.06817 | -0.001 | -5.439
-10 | -0.41 | 0.0647 | -0.001 | -6.344
-9.5 | -0.443 | 0.06074 | -0.001 | -7.299
-9 | -0.469 | 0.05729 | -0.001 | -8.187
-8.5 | -0.487 | 0.05315 | -0.002 | -9.157
-8 | -0.496 | 0.04888 | -0.002 | -10.157
-7.5 | -0.498 | 0.04571 | -0.003 | -10.89
-7 | -0.491 | 0.04224 | -0.003 | -11.633
-6.5 | -0.588 | 0.00755 | -0.007 | -77.879
-6 | -0.56 | 0.00729 | -0.007 | -76.907
-5.5 | -0.525 | 0.00696 | -0.008 | -75.44
-5 | -0.483 | 0.00668 | -0.009 | -72.411
-4.5 | -0.437 | 0.00642 | -0.01 | -67.992
-4 | -0.385 | 0.00616 | -0.01 | -62.597
-3.5 | -0.331 | 0.00595 | -0.011 | -55.72
-3 | -0.275 | 0.00572 | -0.012 | -48.031
-2.5 | -0.216 | 0.00553 | -0.012 | -39.123
-2 | -0.157 | 0.00539 | -0.013 | -29.16
-1.5 | -0.097 | 0.0052 | -0.014 | -18.765
-1 | -0.037 | 0.003 | -0.015 | -12.486
-0.5 | 0.023 | 0.00296 | -0.015 | 7.684
0 | 0.083 | 0.00296 | -0.016 | 28.02
0.5 | 0.143 | 0.00298 | -0.017 | 48.164
1 | 0.203 | 0.00299 | -0.017 | 67.948
1.5 | 0.263 | 0.00299 | -0.018 | 87.877
2 | 0.322 | 0.00561 | -0.019 | 57.47
2.5 | 0.381 | 0.0058 | -0.02 | 65.783
3 | 0.439 | 0.00551 | -0.02 | 79.745
3.5 | 0.496 | 0.00568 | -0.021 | 87.285
4 | 0.549 | 0.0059 | -0.022 | 93.113
4.5 | 0.6 | 0.0061 | -0.022 | 98.374
5 | 0.646 | 0.00632 | -0.023 | 102.198
5.5 | 0.688 | 0.00661 | -0.024 | 104.062
6 | 0.723 | 0.00684 | -0.025 | 105.646
6.5 | 0.751 | 0.00888 | -0.025 | 84.624
7 | 0.77 | 0.0093 | -0.026 | 82.878
7.5 | 0.78 | 0.00969 | -0.027 | 80.55
8 | 0.633 | 0.04779 | -0.014 | 13.235
8.5 | 0.623 | 0.05189 | -0.014 | 12.014
9 | 0.596 | 0.05635 | -0.013 | 10.58
9.5 | 0.554 | 0.06006 | -0.013 | 9.232
10 | 0.502 | 0.06435 | -0.014 | 7.805
10.5 | 0.441 | 0.06961 | -0.014 | 6.34
11 | 0.373 | 0.07458 | -0.014 | 5.004
11.5 | 0.299 | 0.07933 | -0.015 | 3.764
12 | 0.214 | 0.0821 | -0.015 | 2.608
12.5 | 0.074 | 0.08678 | -0.016 | 0.85

## 78. Re 5M Mach 0.25 (2)
BIGFOIL.COM POLAR EXPORT
NACA66-109 a=0.6
NACA66-109 a=0.6 |  |  |  | Cl Max: | 1.1203 | at alpha= | 10 | deg
XFOIL ncrit=9 |  |  |  | L/D Max: | 93.449 | at alpha= | 7 | deg
Re: | 5000000 |  |  | Cd Min: | 0.1773 | at alpha= | 15 | deg
Mach: | 0.25 |  |  | Cl=0 at alpha= | -0.76888 | deg
|  |  |  | @ Cl=0.1, Cd= | 0.0029769
|  |  |  | @ Cl=0.4, Cd= | 0.0060446
|  |  |  | @ Cl=0.6, Cd= | 0.0070362
alpha (deg) | Cl | Cd | Cm | Cl/Cd
-13.5 | -0.6021 | 0.14936 | 0.0065 | -4.0312
-13 | -0.5954 | 0.13971 | 0.002 | -4.2617
-12.5 | -0.59 | 0.13015 | -0.0025 | -4.5332
-12 | -0.5938 | 0.11833 | -0.0078 | -5.0182
-11.5 | -0.5913 | 0.10914 | -0.0122 | -5.4178
-10 | -0.7032 | 0.06013 | -0.0456 | -11.6947
-9.5 | -0.7362 | 0.05444 | -0.041 | -13.5231
-9 | -0.7623 | 0.04452 | -0.0374 | -17.1226
-8.5 | -0.8583 | 0.0159 | -0.0242 | -53.9811
-8 | -0.8146 | 0.0127 | -0.0218 | -64.1417
-7.5 | -0.7638 | 0.01091 | -0.0202 | -70.0092
-7 | -0.7095 | 0.00989 | -0.0192 | -71.7391
-6.5 | -0.6556 | 0.00886 | -0.0181 | -73.9955
-6 | -0.6003 | 0.00813 | -0.0174 | -73.8376
-5.5 | -0.5437 | 0.00761 | -0.0169 | -71.4455
-5 | -0.4869 | 0.00712 | -0.0166 | -68.3848
-4.5 | -0.4293 | 0.00678 | -0.0165 | -63.3186
-3.5 | -0.3141 | 0.00611 | -0.0165 | -51.4075
-3 | -0.256 | 0.00586 | -0.0167 | -43.686
-2 | -0.1392 | 0.00548 | -0.0173 | -25.4015
-1.5 | -0.0809 | 0.00532 | -0.0177 | -15.2068
-1 | -0.0251 | 0.00473 | -0.0178 | -5.3066
-0.5 | 0.0292 | 0.00388 | -0.0179 | 7.5258
0 | 0.0831 | 0.003 | -0.0178 | 27.7
0.5 | 0.1417 | 0.00292 | -0.0182 | 48.5274
1 | 0.1955 | 0.00369 | -0.0181 | 52.981
2 | 0.3 | 0.00549 | -0.0173 | 54.6448
2.5 | 0.3561 | 0.0059 | -0.0173 | 60.3559
3 | 0.4138 | 0.00609 | -0.0175 | 67.9475
3.5 | 0.4709 | 0.00637 | -0.0175 | 73.9246
4 | 0.5284 | 0.0066 | -0.0176 | 80.0606
4.5 | 0.5847 | 0.00695 | -0.0174 | 84.1295
5 | 0.6415 | 0.00727 | -0.0172 | 88.2393
5.5 | 0.6976 | 0.00764 | -0.0169 | 91.3089
6 | 0.7518 | 0.00823 | -0.016 | 91.3487
6.5 | 0.807 | 0.0087 | -0.0154 | 92.7586
7 | 0.8616 | 0.00922 | -0.0145 | 93.449
7.5 | 0.9145 | 0.00993 | -0.0132 | 92.0947
8 | 0.9636 | 0.01109 | -0.0112 | 86.8891
8.5 | 1.0134 | 0.01218 | -0.0093 | 83.202
9 | 1.0571 | 0.01396 | -0.0063 | 75.7235
9.5 | 1.0923 | 0.01672 | -0.002 | 65.3289
10 | 1.1203 | 0.02283 | 0.0013 | 49.0714
10.5 | 0.9293 | 0.05196 | 0.023 | 17.8849
11 | 0.9056 | 0.05761 | 0.0259 | 15.7195
11.5 | 0.8472 | 0.07005 | 0.0221 | 12.0942
12 | 0.8239 | 0.08573 | 0.0091 | 9.6104
12.5 | 0.7307 | 0.11974 | -0.0109 | 6.1024
13 | 0.7496 | 0.1249 | -0.014 | 6.0016
13.5 | 0.7337 | 0.14062 | -0.0218 | 5.2176
14 | 0.7327 | 0.15277 | -0.0277 | 4.7961
14.5 | 0.7353 | 0.16437 | -0.0335 | 4.4734
15 | 0.7368 | 0.1773 | -0.0394 | 4.1557

## 79. Re 5M Mach 0.50 (1)
BIGFOIL.COM POLAR EXPORT
NACA66-109 a=0.6
NACA66-109 a=0.6 |  |  |  | Cl Max: | 1.076 | at alpha= | 20 | deg
JavaFoil+Calcfoil stall+Eppler ext transition |  |  |  | L/D Max: | 97.829 | at alpha= | 1.5 | deg
Re: | 5000000 |  |  | Cd Min: | 0.00293 | at alpha= | -0.5 | deg
Mach: | 0.5 |  |  | Cl=0 at alpha= | -0.68657 | deg
|  |  |  | @ Cl=0.1, Cd= | 0.0029521
|  |  |  | @ Cl=0.4, Cd= | 0.038772
|  |  |  | @ Cl=0.6, Cd= | 0.069961
alpha (deg) | Cl | Cd | Cm | Cl/Cd
-20 | -1.023 | 0.15877 | 0.007 | -6.442
-19.5 | -0.996 | 0.15215 | 0.006 | -6.546
-19 | -0.968 | 0.1479 | 0.006 | -6.542
-18.5 | -0.941 | 0.14276 | 0.005 | -6.593
-18 | -0.916 | 0.13825 | 0.005 | -6.623
-17.5 | -0.89 | 0.13606 | 0.005 | -6.541
-17 | -0.865 | 0.12905 | 0.004 | -6.702
-16.5 | -0.837 | 0.12436 | 0.004 | -6.728
-16 | -0.811 | 0.1201 | 0.003 | -6.75
-15.5 | -0.785 | 0.11334 | 0.003 | -6.926
-15 | -0.759 | 0.11268 | 0.003 | -6.737
-14.5 | -0.733 | 0.10774 | 0.002 | -6.803
-14 | -0.706 | 0.10182 | 0.002 | -6.935
-13.5 | -0.68 | 0.09221 | 0.002 | -7.379
-13 | -0.655 | 0.08557 | 0.001 | -7.651
-12.5 | -0.629 | 0.0798 | 0.001 | -7.88
-12 | -0.603 | 0.07424 | 0 | -8.119
-11.5 | -0.574 | 0.08327 | 0 | -6.893
-11 | -0.548 | 0.07358 | 0 | -7.448
-10.5 | -0.522 | 0.0669 | -0.001 | -7.802
-10 | -0.497 | 0.06063 | -0.001 | -8.193
-9.5 | -0.473 | 0.05504 | -0.002 | -8.588
-9 | -0.544 | 0.01096 | -0.004 | -49.684
-8.5 | -0.415 | 0.06284 | -0.002 | -6.607
-8 | -0.389 | 0.05405 | -0.002 | -7.19
-7.5 | -0.362 | 0.04884 | -0.003 | -7.419
-7 | -0.336 | 0.04438 | -0.003 | -7.579
-6.5 | -0.311 | 0.04052 | -0.004 | -7.668
-6 | -0.283 | 0.0411 | -0.004 | -6.876
-5.5 | -0.256 | 0.03898 | -0.004 | -6.566
-5 | -0.361 | 0.03614 | -0.004 | -9.999
-4.5 | -0.453 | 0.00635 | -0.011 | -71.237
-4 | -0.416 | 0.00653 | -0.011 | -63.639
-3.5 | -0.364 | 0.00625 | -0.012 | -58.25
-3 | -0.305 | 0.00598 | -0.013 | -50.924
-2.5 | -0.241 | 0.00573 | -0.014 | -41.996
-2 | -0.175 | 0.00552 | -0.015 | -31.719
-1.5 | -0.109 | 0.0053 | -0.015 | -20.533
-1 | -0.042 | 0.00513 | -0.016 | -8.163
-0.5 | 0.025 | 0.00293 | -0.017 | 8.67
0 | 0.093 | 0.00295 | -0.018 | 31.521
0.5 | 0.16 | 0.00297 | -0.019 | 53.974
1 | 0.227 | 0.00297 | -0.019 | 76.56
1.5 | 0.294 | 0.003 | -0.02 | 97.829
2 | 0.36 | 0.00534 | -0.021 | 67.395
2.5 | 0.425 | 0.00552 | -0.022 | 76.921
3 | 0.488 | 0.00571 | -0.023 | 85.523
3.5 | 0.547 | 0.00595 | -0.023 | 92.05
4 | 0.6 | 0.00777 | -0.024 | 77.215
4.5 | 0.641 | 0.00826 | -0.025 | 77.539
5 | 0.658 | 0.00882 | -0.026 | 74.636
5.5 | 0.49 | 0.03775 | -0.013 | 12.97
6 | 0.354 | 0.04039 | -0.013 | 8.766
6.5 | 0.38 | 0.04431 | -0.013 | 8.579
7 | 0.502 | 0.01053 | -0.029 | 47.637
7.5 | 0.434 | 0.04655 | -0.015 | 9.325
8 | 0.459 | 0.05187 | -0.014 | 8.85
8.5 | 0.485 | 0.05761 | -0.014 | 8.414
9 | 0.627 | 0.01257 | -0.032 | 49.841
9.5 | 0.652 | 0.01389 | -0.032 | 46.978
10 | 0.566 | 0.06193 | -0.018 | 9.134
10.5 | 0.59 | 0.0676 | -0.017 | 8.732
11 | 0.616 | 0.07374 | -0.017 | 8.347
11.5 | 0.641 | 0.08497 | -0.018 | 7.542
12 | 0.671 | 0.0739 | -0.021 | 9.081
12.5 | 0.695 | 0.07999 | -0.02 | 8.688
13 | 0.72 | 0.08748 | -0.02 | 8.231
13.5 | 0.745 | 0.096 | -0.02 | 7.761
14 | 0.771 | 0.10425 | -0.021 | 7.395
14.5 | 0.797 | 0.10589 | -0.022 | 7.523
15 | 0.822 | 0.10955 | -0.022 | 7.502
15.5 | 0.847 | 0.11631 | -0.022 | 7.283
16 | 0.873 | 0.11956 | -0.023 | 7.301
16.5 | 0.9 | 0.12536 | -0.024 | 7.183
17 | 0.924 | 0.13121 | -0.024 | 7.045
17.5 | 0.949 | 0.13582 | -0.025 | 6.989
18 | 0.975 | 0.13684 | -0.025 | 7.123
18.5 | 1.002 | 0.14245 | -0.027 | 7.035
19 | 1.03 | 0.1485 | -0.028 | 6.937
19.5 | 1.051 | 0.15034 | -0.028 | 6.994
20 | 1.076 | 0.15888 | -0.028 | 6.773

## 80. Re 5M Mach 0.50 (2)
BIGFOIL.COM POLAR EXPORT
NACA66-109 a=0.6
NACA66-109 a=0.6 |  |  |  | Cl Max: | 0.9773 | at alpha= | 20 | deg
XFOIL ncrit=9 |  |  |  | L/D Max: | 83.6225 | at alpha= | 4.5 | deg
Re: | 5000000 |  |  | Cd Min: | 0.2871 | at alpha= | 20 | deg
Mach: | 0.5 |  |  | Cl=0 at alpha= | -0.79022 | deg
|  |  |  | @ Cl=0.1, Cd= | 0.003026
|  |  |  | @ Cl=0.4, Cd= | 0.0061492
|  |  |  | @ Cl=0.6, Cd= | 0.0073218
alpha (deg) | Cl | Cd | Cm | Cl/Cd
-20 | -0.876 | 0.2769 | 0.078 | -3.1636
-19.5 | -0.8542 | 0.26827 | 0.0726 | -3.1841
-19 | -0.8336 | 0.2591 | 0.0671 | -3.2173
-18.5 | -0.8119 | 0.251 | 0.0619 | -3.2347
-18 | -0.7899 | 0.24288 | 0.0566 | -3.2522
-17.5 | -0.7681 | 0.23444 | 0.0515 | -3.2763
-17 | -0.7461 | 0.22607 | 0.0464 | -3.3003
-16.5 | -0.7241 | 0.21735 | 0.0415 | -3.3315
-16 | -0.7031 | 0.20859 | 0.0365 | -3.3707
-15.5 | -0.6841 | 0.19969 | 0.0314 | -3.4258
-15 | -0.6658 | 0.18996 | 0.0264 | -3.5049
-14.5 | -0.6469 | 0.18097 | 0.0215 | -3.5746
-14 | -0.6271 | 0.17219 | 0.0168 | -3.6419
-13.5 | -0.6103 | 0.16321 | 0.012 | -3.7394
-13 | -0.5939 | 0.15423 | 0.0072 | -3.8507
-12 | -0.5664 | 0.13601 | -0.0021 | -4.1644
-10.5 | -0.5323 | 0.10664 | -0.02 | -4.9916
-10 | -0.529 | 0.09756 | -0.0244 | -5.4223
-9.5 | -0.5209 | 0.08986 | -0.0285 | -5.7968
-9 | -0.5196 | 0.08088 | -0.0334 | -6.4243
-8.5 | -0.5239 | 0.07122 | -0.0394 | -7.3561
-8 | -0.5379 | 0.06016 | -0.0491 | -8.9412
-7.5 | -0.5649 | 0.05214 | -0.0513 | -10.8343
-7 | -0.5884 | 0.04504 | -0.0479 | -13.0639
-6.5 | -0.5953 | 0.03675 | -0.0445 | -16.1986
-6 | -0.5855 | 0.02881 | -0.0399 | -20.3228
-5.5 | -0.5679 | 0.02017 | -0.0341 | -28.1557
-5 | -0.5296 | 0.01326 | -0.0293 | -39.9397
-4.5 | -0.4775 | 0.00888 | -0.0257 | -53.7725
-4 | -0.4174 | 0.00739 | -0.0231 | -56.4817
-3.5 | -0.3539 | 0.00656 | -0.0215 | -53.9482
-3 | -0.2872 | 0.00618 | -0.0209 | -46.4725
-2.5 | -0.2208 | 0.00586 | -0.0206 | -37.6792
-2 | -0.1541 | 0.00567 | -0.0207 | -27.1781
-1.5 | -0.0878 | 0.00545 | -0.0209 | -16.1101
-0.5 | 0.0359 | 0.00408 | -0.0206 | 8.799
0 | 0.0947 | 0.00303 | -0.0202 | 31.2541
0.5 | 0.1612 | 0.00298 | -0.0207 | 54.094
1 | 0.2203 | 0.00384 | -0.0202 | 57.3698
2 | 0.3329 | 0.0059 | -0.0181 | 56.4237
2.5 | 0.398 | 0.00614 | -0.0179 | 64.8208
3 | 0.4632 | 0.00644 | -0.0176 | 71.9255
3.5 | 0.5284 | 0.00674 | -0.0169 | 78.3976
4 | 0.5923 | 0.00725 | -0.0156 | 81.6966
4.5 | 0.6556 | 0.00784 | -0.0138 | 83.6224
5 | 0.7165 | 0.00872 | -0.0111 | 82.1674
5.5 | 0.7639 | 0.01146 | -0.0059 | 66.6579
6 | 0.8002 | 0.01905 | 0 | 42.0052
6.5 | 0.8191 | 0.02643 | 0.0071 | 30.9913
7 | 0.8187 | 0.03401 | 0.0147 | 24.0723
7.5 | 0.8011 | 0.04116 | 0.0224 | 19.4631
8 | 0.7676 | 0.04733 | 0.0294 | 16.218
8.5 | 0.7322 | 0.05543 | 0.0303 | 13.2095
9 | 0.7039 | 0.06624 | 0.0242 | 10.6265
9.5 | 0.6895 | 0.08072 | 0.0118 | 8.5419
10 | 0.6816 | 0.09254 | 0.0044 | 7.3655
10.5 | 0.677 | 0.10395 | -0.0021 | 6.5127
11 | 0.6782 | 0.11469 | -0.0079 | 5.9133
11.5 | 0.6815 | 0.12559 | -0.0136 | 5.4264
12 | 0.6911 | 0.13526 | -0.0188 | 5.1094
12.5 | 0.6996 | 0.14572 | -0.0243 | 4.801
13 | 0.7118 | 0.15545 | -0.0297 | 4.579
13.5 | 0.7249 | 0.16541 | -0.035 | 4.3824
14 | 0.7404 | 0.17524 | -0.04 | 4.2251
14.5 | 0.7516 | 0.18692 | -0.0458 | 4.021
15 | 0.7701 | 0.19627 | -0.0509 | 3.9237
15.5 | 0.7906 | 0.20542 | -0.0558 | 3.8487
16 | 0.811 | 0.21383 | -0.0609 | 3.7927
16.5 | 0.8315 | 0.22236 | -0.066 | 3.7394
17 | 0.8514 | 0.2317 | -0.0712 | 3.6746
17.5 | 0.872 | 0.2412 | -0.0764 | 3.6153
18 | 0.8926 | 0.25071 | -0.0818 | 3.5603
18.5 | 0.9125 | 0.25983 | -0.0872 | 3.5119
19 | 0.9337 | 0.26893 | -0.0926 | 3.4719
19.5 | 0.9552 | 0.27796 | -0.098 | 3.4365
20 | 0.9773 | 0.2871 | -0.1033 | 3.404

## 81. Re 6M Mach 0.00 (1)
BIGFOIL.COM POLAR EXPORT
NACA66-109 a=0.6
NACA66-109 a=0.6 |  |  |  | Cl Max: | 0.825 | at alpha= | 8 | deg
JavaFoil+Calcfoil stall+Eppler ext transition |  |  |  | L/D Max: | 112.341 | at alpha= | 7 | deg
Re: | 6000000 |  |  | Cd Min: | 0.00289 | at alpha= | 0 | deg
Mach: | 0 |  |  | Cl=0 at alpha= | -0.68966 | deg
|  |  |  | @ Cl=0.1, Cd= | 0.00289
|  |  |  | @ Cl=0.4, Cd= | 0.0056588
|  |  |  | @ Cl=0.6, Cd= | 0.08931
alpha (deg) | Cl | Cd | Cm | Cl/Cd
-13 | -0.454 | 0.08649 | 0.001 | -5.247
-12.5 | -0.478 | 0.08315 | 0.001 | -5.744
-12 | -0.501 | 0.07871 | 0 | -6.366
-11.5 | -0.523 | 0.07457 | 0 | -7.013
-11 | -0.541 | 0.06938 | 0 | -7.802
-10.5 | -0.55 | 0.06574 | -0.001 | -8.373
-10 | -0.557 | 0.06083 | -0.001 | -9.159
-9.5 | -0.56 | 0.05692 | -0.001 | -9.832
-9 | -0.558 | 0.05388 | -0.002 | -10.353
-8.5 | -0.551 | 0.05157 | -0.002 | -10.685
-8 | -0.668 | 0.00863 | -0.004 | -77.42
-7.5 | -0.651 | 0.00776 | -0.005 | -83.843
-7 | -0.626 | 0.00745 | -0.006 | -84.042
-6.5 | -0.595 | 0.00717 | -0.006 | -83.016
-6 | -0.56 | 0.0069 | -0.007 | -81.154
-5.5 | -0.519 | 0.00665 | -0.008 | -78.067
-5 | -0.475 | 0.00636 | -0.009 | -74.649
-4.5 | -0.426 | 0.00612 | -0.009 | -69.705
-4 | -0.375 | 0.0059 | -0.01 | -63.629
-3.5 | -0.322 | 0.00575 | -0.011 | -55.998
-3 | -0.267 | 0.00552 | -0.011 | -48.267
-2.5 | -0.21 | 0.00534 | -0.012 | -39.282
-2 | -0.152 | 0.0052 | -0.013 | -29.287
-1.5 | -0.094 | 0.00508 | -0.013 | -18.589
-1 | -0.036 | 0.00295 | -0.014 | -12.295
-0.5 | 0.022 | 0.00293 | -0.015 | 7.517
0 | 0.08 | 0.00289 | -0.015 | 27.865
0.5 | 0.139 | 0.00289 | -0.016 | 47.968
1 | 0.197 | 0.0029 | -0.017 | 67.81
1.5 | 0.255 | 0.00335 | -0.018 | 76.019
2 | 0.312 | 0.00545 | -0.018 | 57.327
2.5 | 0.369 | 0.00555 | -0.019 | 66.559
3 | 0.426 | 0.00575 | -0.02 | 74.063
3.5 | 0.481 | 0.00599 | -0.02 | 80.302
4 | 0.534 | 0.00613 | -0.021 | 87.108
4.5 | 0.584 | 0.00584 | -0.022 | 100.065
5 | 0.632 | 0.00602 | -0.022 | 104.911
5.5 | 0.676 | 0.00626 | -0.023 | 108.08
6 | 0.716 | 0.00648 | -0.024 | 110.546
6.5 | 0.751 | 0.00675 | -0.024 | 111.401
7 | 0.782 | 0.00696 | -0.025 | 112.341
7.5 | 0.806 | 0.00901 | -0.026 | 89.463
8 | 0.825 | 0.00946 | -0.026 | 87.198
8.5 | 0.685 | 0.04711 | -0.016 | 14.535
9 | 0.679 | 0.05309 | -0.014 | 12.783
9.5 | 0.67 | 0.05703 | -0.014 | 11.741
10 | 0.655 | 0.0611 | -0.014 | 10.72
10.5 | 0.636 | 0.0646 | -0.015 | 9.852
11 | 0.613 | 0.06926 | -0.015 | 8.856
11.5 | 0.587 | 0.07454 | -0.014 | 7.881
12 | 0.56 | 0.07822 | -0.015 | 7.16
12.5 | 0.531 | 0.08381 | -0.015 | 6.34
13 | 0.502 | 0.08931 | -0.015 | 5.622

## 82. Re 6M Mach 0.00 (2)
BIGFOIL.COM POLAR EXPORT
NACA66-109 a=0.6
NACA66-109 a=0.6 |  |  |  | Cl Max: | 1.5409 | at alpha= | 17 | deg
XFOIL ncrit=9 |  |  |  | L/D Max: | 103.081 | at alpha= | 7.5 | deg
Re: | 6000000 |  |  | Cd Min: | 0.08339 | at alpha= | 19.5 | deg
Mach: | 0 |  |  | Cl=0 at alpha= | -0.7637 | deg
|  |  |  | @ Cl=0.1, Cd= | 0.0029814
|  |  |  | @ Cl=0.4, Cd= | 0.0058251
|  |  |  | @ Cl=0.6, Cd= | 0.0067143
alpha (deg) | Cl | Cd | Cm | Cl/Cd
-17.5 | -1.2235 | 0.06378 | -0.0394 | -19.1831
-17 | -1.3778 | 0.03853 | -0.0496 | -35.7591
-16.5 | -1.3772 | 0.03508 | -0.0476 | -39.2588
-16 | -1.4223 | 0.02861 | -0.0404 | -49.7134
-15.5 | -1.4292 | 0.02575 | -0.0334 | -55.5029
-15 | -1.4152 | 0.02334 | -0.0288 | -60.6341
-14.5 | -1.3867 | 0.02142 | -0.0261 | -64.7386
-14 | -1.3513 | 0.01992 | -0.0241 | -67.8363
-13.5 | -1.3071 | 0.01921 | -0.0233 | -68.0427
-13 | -1.2662 | 0.01811 | -0.0219 | -69.9172
-12.5 | -1.2262 | 0.01704 | -0.02 | -71.9601
-12 | -1.1788 | 0.01658 | -0.0194 | -71.0977
-11.5 | -1.1318 | 0.0159 | -0.0187 | -71.1824
-11 | -1.0842 | 0.01518 | -0.018 | -71.4229
-10 | -0.9991 | 0.01144 | -0.0151 | -87.3339
-9.5 | -0.9495 | 0.01063 | -0.0146 | -89.3227
-9 | -0.8987 | 0.00996 | -0.0142 | -90.2309
-8.5 | -0.8467 | 0.00941 | -0.0141 | -89.9787
-8 | -0.7936 | 0.00903 | -0.0141 | -87.8848
-7.5 | -0.7397 | 0.00874 | -0.0142 | -84.6339
-7 | -0.6852 | 0.00849 | -0.0145 | -80.7067
-6.5 | -0.6341 | 0.00766 | -0.014 | -82.7807
-6 | -0.5803 | 0.00721 | -0.014 | -80.4854
-5.5 | -0.5259 | 0.00686 | -0.0141 | -76.6618
-5 | -0.4708 | 0.00657 | -0.0143 | -71.6591
-4.5 | -0.4152 | 0.00637 | -0.0147 | -65.1805
-4 | -0.3602 | 0.00603 | -0.0148 | -59.7347
-3.5 | -0.3043 | 0.00582 | -0.0152 | -52.2852
-2.5 | -0.1921 | 0.00545 | -0.016 | -35.2477
-1.5 | -0.0796 | 0.00512 | -0.0168 | -15.5469
-1 | -0.025 | 0.00463 | -0.017 | -5.3996
0 | 0.0808 | 0.00304 | -0.0173 | 26.5789
0.5 | 0.1365 | 0.00287 | -0.0176 | 47.561
1 | 0.1872 | 0.00388 | -0.0173 | 48.2474
1.5 | 0.2394 | 0.00461 | -0.0173 | 51.9306
2 | 0.2916 | 0.0053 | -0.0172 | 55.0189
2.5 | 0.3459 | 0.00566 | -0.0173 | 61.1131
3 | 0.4016 | 0.00583 | -0.0176 | 68.8851
3.5 | 0.4568 | 0.00608 | -0.0178 | 75.1316
4 | 0.5121 | 0.00627 | -0.0181 | 81.6746
4.5 | 0.5666 | 0.00658 | -0.0182 | 86.1094
5 | 0.6213 | 0.0068 | -0.0184 | 91.3676
5.5 | 0.6752 | 0.00712 | -0.0184 | 94.8315
6 | 0.7278 | 0.0076 | -0.0182 | 95.7632
6.5 | 0.7816 | 0.00785 | -0.0183 | 99.5669
7 | 0.8346 | 0.00816 | -0.0182 | 102.2794
7.5 | 0.8865 | 0.0086 | -0.018 | 103.0814
8 | 0.9367 | 0.00919 | -0.0174 | 101.926
8.5 | 0.9866 | 0.00976 | -0.0168 | 101.0861
9 | 1.0369 | 0.01016 | -0.0164 | 102.0571
9.5 | 1.0855 | 0.01064 | -0.0156 | 102.0207
10 | 1.1303 | 0.01123 | -0.014 | 100.65
10.5 | 1.181 | 0.01206 | -0.0139 | 97.927
11 | 1.2271 | 0.01302 | -0.013 | 94.2473
11.5 | 1.27 | 0.01427 | -0.0116 | 88.9979
12 | 1.3099 | 0.01577 | -0.0098 | 83.0628
12.5 | 1.3418 | 0.0181 | -0.0069 | 74.1326
13 | 1.3857 | 0.01863 | -0.0059 | 74.38
13.5 | 1.4173 | 0.02035 | -0.0031 | 69.6462
14 | 1.4353 | 0.02272 | 0.0016 | 63.1734
14.5 | 1.4702 | 0.0228 | 0.0044 | 64.4825
15 | 1.4992 | 0.02346 | 0.0074 | 63.9045
15.5 | 1.5015 | 0.02635 | 0.0131 | 56.9829
16 | 1.5159 | 0.02837 | 0.0167 | 53.4332
16.5 | 1.5282 | 0.03072 | 0.0199 | 49.7461
17 | 1.5409 | 0.03318 | 0.0224 | 46.4406
17.5 | 1.5391 | 0.03716 | 0.025 | 41.4182
18 | 1.5258 | 0.04269 | 0.0267 | 35.7414
18.5 | 1.4887 | 0.05179 | 0.0261 | 28.7449
19 | 1.4711 | 0.06015 | 0.0232 | 24.4572
19.5 | 1.3849 | 0.08339 | 0.0088 | 16.6075

## 83. Re 6M Mach 0.10 (1)
BIGFOIL.COM POLAR EXPORT
NACA66-109 a=0.6
NACA66-109 a=0.6 |  |  |  | Cl Max: | 0.82 | at alpha= | 8 | deg
JavaFoil+Calcfoil stall+Eppler ext transition |  |  |  | L/D Max: | 111.702 | at alpha= | 6.5 | deg
Re: | 6000000 |  |  | Cd Min: | 0.00289 | at alpha= | 0 | deg
Mach: | 0.1 |  |  | Cl=0 at alpha= | -0.68966 | deg
|  |  |  | @ Cl=0.1, Cd= | 0.0028932
|  |  |  | @ Cl=0.4, Cd= | 0.0056714
|  |  |  | @ Cl=0.6, Cd= | 0.09005
alpha (deg) | Cl | Cd | Cm | Cl/Cd
-12 | -0.472 | 0.07953 | 0 | -5.937
-11.5 | -0.498 | 0.07434 | 0 | -6.696
-11 | -0.52 | 0.07006 | 0 | -7.423
-10.5 | -0.532 | 0.06563 | -0.001 | -8.114
-10 | -0.542 | 0.06106 | -0.001 | -8.879
-9.5 | -0.548 | 0.0574 | -0.001 | -9.543
-9 | -0.549 | 0.05406 | -0.002 | -10.149
-8.5 | -0.544 | 0.0518 | -0.002 | -10.509
-8 | -0.539 | 0.04592 | -0.002 | -11.748
-7.5 | -0.528 | 0.04221 | -0.003 | -12.505
-7 | -0.624 | 0.00744 | -0.006 | -83.96
-6.5 | -0.595 | 0.00718 | -0.007 | -82.906
-6 | -0.56 | 0.00689 | -0.007 | -81.336
-5.5 | -0.52 | 0.00665 | -0.008 | -78.216
-5 | -0.476 | 0.00639 | -0.009 | -74.483
-4.5 | -0.428 | 0.00615 | -0.009 | -69.536
-4 | -0.377 | 0.00593 | -0.01 | -63.59
-3.5 | -0.323 | 0.00573 | -0.011 | -56.435
-3 | -0.268 | 0.00552 | -0.011 | -48.535
-2.5 | -0.211 | 0.00538 | -0.012 | -39.174
-2 | -0.153 | 0.00518 | -0.013 | -29.558
-1.5 | -0.095 | 0.00506 | -0.013 | -18.76
-1 | -0.036 | 0.00296 | -0.014 | -12.328
-0.5 | 0.022 | 0.00291 | -0.015 | 7.593
0 | 0.081 | 0.00289 | -0.016 | 27.955
0.5 | 0.14 | 0.0029 | -0.016 | 48.131
1 | 0.198 | 0.00291 | -0.017 | 67.974
1.5 | 0.256 | 0.00334 | -0.018 | 76.663
2 | 0.314 | 0.00543 | -0.018 | 57.83
2.5 | 0.371 | 0.00559 | -0.019 | 66.414
3 | 0.428 | 0.00575 | -0.02 | 74.438
3.5 | 0.483 | 0.00597 | -0.02 | 80.933
4 | 0.536 | 0.00564 | -0.021 | 95.071
4.5 | 0.587 | 0.00582 | -0.022 | 100.809
5 | 0.634 | 0.00606 | -0.023 | 104.632
5.5 | 0.678 | 0.00626 | -0.023 | 108.32
6 | 0.718 | 0.00647 | -0.024 | 110.92
6.5 | 0.752 | 0.00673 | -0.025 | 111.702
7 | 0.781 | 0.00703 | -0.025 | 111.059
7.5 | 0.804 | 0.0091 | -0.026 | 88.35
8 | 0.82 | 0.00952 | -0.027 | 86.149
8.5 | 0.674 | 0.04974 | -0.014 | 13.554
9 | 0.67 | 0.05343 | -0.014 | 12.539
9.5 | 0.658 | 0.0573 | -0.014 | 11.479
10 | 0.639 | 0.06194 | -0.014 | 10.316
10.5 | 0.617 | 0.06516 | -0.014 | 9.465
11 | 0.59 | 0.06988 | -0.014 | 8.436
11.5 | 0.56 | 0.07489 | -0.015 | 7.473
12 | 0.528 | 0.07875 | -0.015 | 6.705
12.5 | 0.496 | 0.08399 | -0.015 | 5.9
13 | 0.463 | 0.09005 | -0.015 | 5.14

## 84. Re 6M Mach 0.10 (2)
BIGFOIL.COM POLAR EXPORT
NACA66-109 a=0.6
NACA66-109 a=0.6 |  |  |  | Cl Max: | 1.4777 | at alpha= | 15 | deg
XFOIL ncrit=9 |  |  |  | L/D Max: | 102.388 | at alpha= | 7.5 | deg
Re: | 6000000 |  |  | Cd Min: | 0.0725 | at alpha= | 18 | deg
Mach: | 0.1 |  |  | Cl=0 at alpha= | -0.76859 | deg
|  |  |  | @ Cl=0.1, Cd= | 0.0029832
|  |  |  | @ Cl=0.4, Cd= | 0.0058288
|  |  |  | @ Cl=0.6, Cd= | 0.0067265
alpha (deg) | Cl | Cd | Cm | Cl/Cd
-15.5 | -1.2772 | 0.03843 | -0.05 | -33.2345
-15 | -1.3274 | 0.03142 | -0.0431 | -42.247
-14.5 | -1.3507 | 0.027 | -0.0344 | -50.0259
-14 | -1.3369 | 0.0236 | -0.0301 | -56.6483
-13.5 | -1.3036 | 0.02172 | -0.0277 | -60.0184
-13 | -1.2674 | 0.01987 | -0.0257 | -63.7846
-12.5 | -1.2312 | 0.01831 | -0.0231 | -67.2419
-12 | -1.1848 | 0.01763 | -0.0219 | -67.2036
-11.5 | -1.1382 | 0.0168 | -0.0209 | -67.75
-11 | -1.091 | 0.01589 | -0.0199 | -68.6595
-10 | -1.0048 | 0.01208 | -0.0168 | -83.1788
-9.5 | -0.9555 | 0.01107 | -0.016 | -86.3144
-9 | -0.9046 | 0.01027 | -0.0154 | -88.0818
-8.5 | -0.8525 | 0.00963 | -0.015 | -88.5254
-8 | -0.7992 | 0.00914 | -0.0148 | -87.4398
-7.5 | -0.7449 | 0.00881 | -0.0148 | -84.5516
-7 | -0.6899 | 0.00855 | -0.015 | -80.6901
-6.5 | -0.638 | 0.00775 | -0.0145 | -82.3226
-6 | -0.5839 | 0.00727 | -0.0144 | -80.3164
-5.5 | -0.5291 | 0.00691 | -0.0144 | -76.5702
-5 | -0.4737 | 0.0066 | -0.0146 | -71.7727
-4.5 | -0.4177 | 0.00639 | -0.0149 | -65.3678
-4 | -0.3622 | 0.00605 | -0.015 | -59.8678
-3.5 | -0.306 | 0.00583 | -0.0154 | -52.4871
-2.5 | -0.1931 | 0.00545 | -0.0161 | -35.4312
-1.5 | -0.0799 | 0.00513 | -0.0169 | -15.575
-1 | -0.0249 | 0.00464 | -0.0171 | -5.3664
-0.5 | 0.0289 | 0.00398 | -0.0173 | 7.2613
0 | 0.0813 | 0.00304 | -0.0174 | 26.7434
0.5 | 0.1373 | 0.00287 | -0.0177 | 47.8397
1 | 0.1882 | 0.00388 | -0.0174 | 48.5052
1.5 | 0.2406 | 0.00462 | -0.0174 | 52.0779
2 | 0.293 | 0.00532 | -0.0172 | 55.0752
2.5 | 0.3477 | 0.00567 | -0.0173 | 61.3228
3 | 0.4037 | 0.00584 | -0.0176 | 69.1267
4 | 0.5149 | 0.00628 | -0.0181 | 81.9904
4.5 | 0.5697 | 0.0066 | -0.0182 | 86.3182
5 | 0.6248 | 0.00683 | -0.0183 | 91.4788
5.5 | 0.6791 | 0.00716 | -0.0183 | 94.8464
6.5 | 0.7863 | 0.00789 | -0.018 | 99.6578
7 | 0.8397 | 0.00823 | -0.0179 | 102.0292
7.5 | 0.8918 | 0.00871 | -0.0175 | 102.3881
8 | 0.9414 | 0.00946 | -0.0166 | 99.5137
8.5 | 0.9931 | 0.00987 | -0.0162 | 100.618
9 | 1.0436 | 0.01032 | -0.0155 | 101.124
9.5 | 1.092 | 0.0109 | -0.0144 | 100.1835
10 | 1.1367 | 0.01158 | -0.0126 | 98.1606
10.5 | 1.1878 | 0.01255 | -0.0124 | 94.6454
11 | 1.2329 | 0.01371 | -0.011 | 89.9271
11.5 | 1.2733 | 0.01542 | -0.009 | 82.5746
12 | 1.3086 | 0.01759 | -0.0064 | 74.3945
12.5 | 1.3431 | 0.01956 | -0.0037 | 68.6656
13 | 1.3902 | 0.01971 | -0.0027 | 70.5327
13.5 | 1.4177 | 0.02183 | 0.0008 | 64.9427
14 | 1.4187 | 0.02496 | 0.0081 | 56.8389
14.5 | 1.455 | 0.02507 | 0.0107 | 58.0375
15 | 1.4777 | 0.02638 | 0.0143 | 56.0159
15.5 | 1.4652 | 0.03065 | 0.0205 | 47.8042
16 | 1.4646 | 0.0342 | 0.0243 | 42.8246
16.5 | 1.4542 | 0.03901 | 0.0274 | 37.2776
17 | 1.4415 | 0.04461 | 0.0289 | 32.3134
17.5 | 1.4015 | 0.05432 | 0.0276 | 25.8008
18 | 1.3286 | 0.0725 | 0.0178 | 18.3255

## 85. Re 6M Mach 0.25 (1)
BIGFOIL.COM POLAR EXPORT
NACA66-109 a=0.6
NACA66-109 a=0.6 |  |  |  | Cl Max: | 0.781 | at alpha= | 7.5 | deg
JavaFoil+Calcfoil stall+Eppler ext transition |  |  |  | L/D Max: | 108.46 | at alpha= | 6 | deg
Re: | 6000000 |  |  | Cd Min: | 0.00289 | at alpha= | 0 | deg
Mach: | 0.25 |  |  | Cl=0 at alpha= | -0.69167 | deg
|  |  |  | @ Cl=0.1, Cd= | 0.0864
|  |  |  | @ Cl=0.4, Cd= | 0.0864
|  |  |  | @ Cl=0.6, Cd= | 0.0864
alpha (deg) | Cl | Cd | Cm | Cl/Cd
-12 | -0.187 | 0.08169 | 0 | -2.284
-11.5 | -0.262 | 0.07597 | 0 | -3.451
-11 | -0.325 | 0.072 | 0 | -4.518
-10.5 | -0.371 | 0.06671 | -0.001 | -5.562
-10 | -0.411 | 0.06291 | -0.001 | -6.526
-9.5 | -0.443 | 0.06012 | -0.001 | -7.377
-9 | -0.469 | 0.05656 | -0.002 | -8.296
-8.5 | -0.487 | 0.05239 | -0.002 | -9.294
-8 | -0.497 | 0.04831 | -0.002 | -10.289
-7.5 | -0.498 | 0.04505 | -0.003 | -11.063
-7 | -0.607 | 0.00702 | -0.006 | -86.478
-6.5 | -0.588 | 0.00735 | -0.007 | -80.058
-6 | -0.56 | 0.00708 | -0.007 | -79.135
-5.5 | -0.525 | 0.00675 | -0.008 | -77.761
-5 | -0.483 | 0.00652 | -0.009 | -74.195
-4.5 | -0.437 | 0.0062 | -0.01 | -70.355
-4 | -0.385 | 0.00596 | -0.01 | -64.662
-3.5 | -0.331 | 0.0058 | -0.011 | -57.097
-3 | -0.275 | 0.00558 | -0.012 | -49.24
-2.5 | -0.216 | 0.00539 | -0.012 | -40.111
-2 | -0.157 | 0.00524 | -0.013 | -30.016
-1.5 | -0.098 | 0.00506 | -0.014 | -19.253
-1 | -0.037 | 0.00296 | -0.015 | -12.682
-0.5 | 0.023 | 0.00291 | -0.015 | 7.809
0 | 0.083 | 0.00289 | -0.016 | 28.732
0.5 | 0.143 | 0.0029 | -0.017 | 49.447
1 | 0.203 | 0.00291 | -0.017 | 69.774
1.5 | 0.263 | 0.00337 | -0.018 | 78.097
2 | 0.322 | 0.00547 | -0.019 | 58.97
2.5 | 0.381 | 0.00564 | -0.02 | 67.552
3 | 0.439 | 0.00534 | -0.02 | 82.341
3.5 | 0.496 | 0.00556 | -0.021 | 89.048
4 | 0.549 | 0.00571 | -0.022 | 96.252
4.5 | 0.6 | 0.00589 | -0.022 | 101.749
5 | 0.646 | 0.00619 | -0.023 | 104.477
5.5 | 0.688 | 0.00639 | -0.024 | 107.712
6 | 0.723 | 0.00667 | -0.025 | 108.46
6.5 | 0.751 | 0.00693 | -0.025 | 108.405
7 | 0.771 | 0.00904 | -0.026 | 85.226
7.5 | 0.781 | 0.00945 | -0.027 | 82.639
8 | 0.778 | 0.00979 | -0.027 | 79.385
8.5 | 0.624 | 0.05147 | -0.014 | 12.123
9 | 0.596 | 0.0557 | -0.013 | 10.708
9.5 | 0.555 | 0.05935 | -0.014 | 9.347
10 | 0.502 | 0.06366 | -0.014 | 7.893
10.5 | 0.441 | 0.06915 | -0.014 | 6.383
11 | 0.373 | 0.07359 | -0.014 | 5.073
11.5 | 0.299 | 0.07797 | -0.015 | 3.83
12 | 0.214 | 0.08192 | -0.015 | 2.615
12.5 | 0.074 | 0.0864 | -0.016 | 0.855

## 86. Re 6M Mach 0.25 (2)
BIGFOIL.COM POLAR EXPORT
NACA66-109 a=0.6
NACA66-109 a=0.6 |  |  |  | Cl Max: | 1.155 | at alpha= | 10 | deg
XFOIL ncrit=9 |  |  |  | L/D Max: | 99.1876 | at alpha= | 7 | deg
Re: | 6000000 |  |  | Cd Min: | 0.17468 | at alpha= | 15 | deg
Mach: | 0.25 |  |  | Cl=0 at alpha= | -0.77446 | deg
|  |  |  | @ Cl=0.1, Cd= | 0.002978
|  |  |  | @ Cl=0.4, Cd= | 0.0058521
|  |  |  | @ Cl=0.6, Cd= | 0.0067648
alpha (deg) | Cl | Cd | Cm | Cl/Cd
-14 | -0.6116 | 0.15832 | 0.0107 | -3.8631
-13.5 | -0.6032 | 0.14892 | 0.0062 | -4.0505
-13 | -0.5972 | 0.13901 | 0.0016 | -4.2961
-12.5 | -0.5942 | 0.12865 | -0.0032 | -4.6187
-12 | -0.6041 | 0.11527 | -0.0092 | -5.2407
-11.5 | -0.5998 | 0.10676 | -0.0134 | -5.6182
-11 | -0.6184 | 0.09321 | -0.0204 | -6.6345
-10.5 | -0.686 | 0.06705 | -0.0424 | -10.2312
-10 | -0.6718 | 0.06395 | -0.0442 | -10.5051
-9.5 | -0.6966 | 0.05843 | -0.0428 | -11.922
-9 | -0.9228 | 0.01509 | -0.0241 | -61.1531
-8.5 | -0.8755 | 0.01271 | -0.0221 | -68.8828
-8 | -0.8241 | 0.01105 | -0.0204 | -74.5792
-7.5 | -0.7706 | 0.00988 | -0.0191 | -77.996
-7 | -0.7149 | 0.0091 | -0.0183 | -78.5604
-6.5 | -0.657 | 0.00873 | -0.0179 | -75.2577
-6 | -0.6034 | 0.00769 | -0.0168 | -78.4655
-5.5 | -0.5465 | 0.0072 | -0.0164 | -75.9028
-5 | -0.4892 | 0.00678 | -0.0162 | -72.1534
-4.5 | -0.4313 | 0.00649 | -0.0161 | -66.4561
-4 | -0.3735 | 0.00615 | -0.0161 | -60.7317
-3.5 | -0.3154 | 0.00589 | -0.0162 | -53.5484
-3 | -0.257 | 0.00567 | -0.0165 | -45.3263
-2.5 | -0.1985 | 0.00548 | -0.0168 | -36.2226
-2 | -0.1401 | 0.00533 | -0.0172 | -26.2852
-1.5 | -0.0816 | 0.00516 | -0.0175 | -15.814
-1 | -0.0249 | 0.00471 | -0.0178 | -5.2866
-0.5 | 0.0303 | 0.00401 | -0.0179 | 7.5561
0 | 0.0838 | 0.00302 | -0.0179 | 27.7483
0.5 | 0.1417 | 0.00287 | -0.0183 | 49.3728
1 | 0.1937 | 0.00391 | -0.0179 | 49.5396
1.5 | 0.2471 | 0.0047 | -0.0177 | 52.5745
2 | 0.3007 | 0.00542 | -0.0175 | 55.4797
2.5 | 0.3575 | 0.00572 | -0.0176 | 62.5
3 | 0.4154 | 0.0059 | -0.0178 | 70.4068
3.5 | 0.4728 | 0.00615 | -0.0179 | 76.878
4 | 0.5302 | 0.00639 | -0.018 | 82.9734
4.5 | 0.5873 | 0.0067 | -0.0179 | 87.6567
5 | 0.6441 | 0.00699 | -0.0178 | 92.1459
5.5 | 0.7002 | 0.00741 | -0.0174 | 94.4939
6 | 0.7559 | 0.00784 | -0.0168 | 96.4158
6.5 | 0.8117 | 0.00826 | -0.0162 | 98.2688
7 | 0.8669 | 0.00874 | -0.0155 | 99.1876
7.5 | 0.9176 | 0.00976 | -0.0138 | 94.0164
8 | 0.972 | 0.01032 | -0.0127 | 94.186
9 | 1.0714 | 0.01254 | -0.0086 | 85.4386
9.5 | 1.1147 | 0.01435 | -0.0055 | 77.6794
10 | 1.155 | 0.01684 | -0.0022 | 68.5867
10.5 | 1.1172 | 0.03189 | 0.0076 | 35.0329
11 | 1.0441 | 0.04502 | 0.0195 | 23.1919
11.5 | 0.9788 | 0.05375 | 0.0268 | 18.2102
12 | 0.941 | 0.06206 | 0.0267 | 15.1627
12.5 | 0.7816 | 0.10622 | -0.0039 | 7.3583
13 | 0.8769 | 0.09263 | 0.005 | 9.4667
13.5 | 0.7469 | 0.13628 | -0.0199 | 5.4806
14 | 0.7375 | 0.15096 | -0.027 | 4.8854
14.5 | 0.745 | 0.16053 | -0.0321 | 4.6409
15 | 0.7432 | 0.17468 | -0.0385 | 4.2546

## 87. Re 6M Mach 0.50 (1)
BIGFOIL.COM POLAR EXPORT
NACA66-109 a=0.6
NACA66-109 a=0.6 |  |  |  | Cl Max: | 1.077 | at alpha= | 20 | deg
JavaFoil+Calcfoil stall+Eppler ext transition |  |  |  | L/D Max: | 99.084 | at alpha= | 4 | deg
Re: | 6000000 |  |  | Cd Min: | 0.00288 | at alpha= | 1 | deg
Mach: | 0.5 |  |  | Cl=0 at alpha= | -0.68657 | deg
|  |  |  | @ Cl=0.1, Cd= | 0.00289
|  |  |  | @ Cl=0.4, Cd= | 0.038318
|  |  |  | @ Cl=0.6, Cd= | 0.0686
alpha (deg) | Cl | Cd | Cm | Cl/Cd
-20 | -1.024 | 0.15667 | 0.007 | -6.536
-19.5 | -0.996 | 0.14784 | 0.006 | -6.74
-19 | -0.969 | 0.14549 | 0.006 | -6.659
-18.5 | -0.942 | 0.14 | 0.005 | -6.726
-18 | -0.916 | 0.13567 | 0.005 | -6.752
-17.5 | -0.89 | 0.13328 | 0.005 | -6.68
-17 | -0.865 | 0.12571 | 0.004 | -6.883
-16.5 | -0.838 | 0.12329 | 0.004 | -6.794
-16 | -0.811 | 0.11707 | 0.003 | -6.926
-15.5 | -0.786 | 0.10581 | 0.003 | -7.427
-15 | -0.76 | 0.10071 | 0.003 | -7.543
-14.5 | -0.733 | 0.10598 | 0.002 | -6.918
-14 | -0.707 | 0.10043 | 0.002 | -7.036
-13.5 | -0.681 | 0.0906 | 0.002 | -7.516
-13 | -0.655 | 0.0841 | 0.001 | -7.794
-12.5 | -0.63 | 0.07739 | 0.001 | -8.147
-12 | -0.606 | 0.07117 | 0 | -8.516
-11.5 | -0.574 | 0.08163 | 0 | -7.033
-11 | -0.548 | 0.07246 | 0 | -7.565
-10.5 | -0.522 | 0.06592 | -0.001 | -7.924
-10 | -0.499 | 0.05892 | -0.001 | -8.465
-9.5 | -0.565 | 0.01276 | -0.003 | -44.305
-9 | -0.545 | 0.01067 | -0.004 | -51.119
-8.5 | -0.415 | 0.05637 | -0.002 | -7.368
-8 | -0.389 | 0.05289 | -0.002 | -7.35
-7.5 | -0.363 | 0.04824 | -0.003 | -7.516
-7 | -0.337 | 0.04391 | -0.003 | -7.666
-6.5 | -0.312 | 0.03945 | -0.004 | -7.908
-6 | -0.283 | 0.04045 | -0.004 | -6.989
-5.5 | -0.256 | 0.03879 | -0.004 | -6.598
-5 | -0.362 | 0.03581 | -0.005 | -10.096
-4.5 | -0.453 | 0.0062 | -0.011 | -72.979
-4 | -0.416 | 0.00637 | -0.011 | -65.288
-3.5 | -0.364 | 0.00609 | -0.012 | -59.776
-3 | -0.305 | 0.00576 | -0.013 | -52.857
-2.5 | -0.241 | 0.00552 | -0.014 | -43.609
-2 | -0.175 | 0.00538 | -0.015 | -32.601
-1.5 | -0.109 | 0.00516 | -0.015 | -21.099
-1 | -0.042 | 0.005 | -0.016 | -8.37
-0.5 | 0.025 | 0.00291 | -0.017 | 8.742
0 | 0.093 | 0.00289 | -0.018 | 32.081
0.5 | 0.16 | 0.00289 | -0.019 | 55.555
1 | 0.227 | 0.00288 | -0.019 | 78.919
1.5 | 0.294 | 0.00349 | -0.02 | 84.118
2 | 0.36 | 0.00515 | -0.021 | 69.793
2.5 | 0.425 | 0.00534 | -0.022 | 79.595
3 | 0.488 | 0.00559 | -0.023 | 87.354
3.5 | 0.548 | 0.00579 | -0.023 | 94.538
4 | 0.6 | 0.00606 | -0.024 | 99.084
4.5 | 0.641 | 0.00808 | -0.025 | 79.362
5 | 0.659 | 0.00857 | -0.026 | 76.847
5.5 | 0.49 | 0.03722 | -0.013 | 13.174
6 | 0.354 | 0.04012 | -0.013 | 8.829
6.5 | 0.38 | 0.04382 | -0.013 | 8.678
7 | 0.502 | 0.01026 | -0.029 | 48.937
7.5 | 0.436 | 0.04504 | -0.017 | 9.683
8 | 0.459 | 0.05075 | -0.015 | 9.053
8.5 | 0.485 | 0.05741 | -0.014 | 8.445
9 | 0.627 | 0.01223 | -0.032 | 51.295
9.5 | 0.656 | 0.01324 | -0.032 | 49.57
10 | 0.568 | 0.06008 | -0.019 | 9.451
10.5 | 0.591 | 0.06648 | -0.018 | 8.894
11 | 0.616 | 0.07237 | -0.018 | 8.508
11.5 | 0.641 | 0.08354 | -0.018 | 7.674
12 | 0.68 | 0.06777 | -0.024 | 10.034
12.5 | 0.698 | 0.07814 | -0.021 | 8.93
13 | 0.721 | 0.08552 | -0.021 | 8.432
13.5 | 0.746 | 0.09366 | -0.021 | 7.96
14 | 0.771 | 0.10153 | -0.021 | 7.595
14.5 | 0.797 | 0.09599 | -0.022 | 8.308
15 | 0.823 | 0.1027 | -0.022 | 8.01
15.5 | 0.847 | 0.1133 | -0.022 | 7.478
16 | 0.874 | 0.11763 | -0.023 | 7.429
16.5 | 0.901 | 0.12267 | -0.025 | 7.348
17 | 0.925 | 0.1284 | -0.025 | 7.202
17.5 | 0.95 | 0.13305 | -0.025 | 7.137
18 | 0.975 | 0.13448 | -0.026 | 7.25
18.5 | 1.003 | 0.13931 | -0.027 | 7.2
19 | 1.031 | 0.14613 | -0.028 | 7.057
19.5 | 1.052 | 0.14745 | -0.028 | 7.133
20 | 1.077 | 0.1533 | -0.028 | 7.023

## 88. Re 6M Mach 0.50 (2)
BIGFOIL.COM POLAR EXPORT
NACA66-109 a=0.6
NACA66-109 a=0.6 |  |  |  | Cl Max: | 0.9776 | at alpha= | 20 | deg
XFOIL ncrit=9 |  |  |  | L/D Max: | 88.4337 | at alpha= | 4.5 | deg
Re: | 6000000 |  |  | Cd Min: | 0.28646 | at alpha= | 20 | deg
Mach: | 0.5 |  |  | Cl=0 at alpha= | -0.79143 | deg
|  |  |  | @ Cl=0.1, Cd= | 0.0029829
|  |  |  | @ Cl=0.4, Cd= | 0.0059496
|  |  |  | @ Cl=0.6, Cd= | 0.006972
alpha (deg) | Cl | Cd | Cm | Cl/Cd
-20 | -0.8764 | 0.27727 | 0.078 | -3.1608
-19.5 | -0.8546 | 0.26852 | 0.0726 | -3.1826
-19 | -0.8324 | 0.25976 | 0.0673 | -3.2045
-18.5 | -0.8107 | 0.2511 | 0.062 | -3.2286
-18 | -0.7901 | 0.24168 | 0.0567 | -3.2692
-17.5 | -0.7689 | 0.23332 | 0.0515 | -3.2955
-17 | -0.747 | 0.22546 | 0.0464 | -3.3132
-16.5 | -0.7257 | 0.21694 | 0.0413 | -3.3452
-16 | -0.7047 | 0.20851 | 0.0364 | -3.3797
-15.5 | -0.6874 | 0.19737 | 0.0311 | -3.4828
-15 | -0.668 | 0.18847 | 0.0261 | -3.5443
-14.5 | -0.6483 | 0.18008 | 0.0213 | -3.6001
-14 | -0.628 | 0.17224 | 0.0167 | -3.6461
-13.5 | -0.6107 | 0.16326 | 0.0118 | -3.7407
-13 | -0.5947 | 0.15411 | 0.007 | -3.8589
-12.5 | -0.5796 | 0.14517 | 0.0024 | -3.9926
-11 | -0.5416 | 0.11638 | -0.0141 | -4.6537
-10.5 | -0.5342 | 0.10676 | -0.0193 | -5.0037
-10 | -0.5312 | 0.09744 | -0.024 | -5.4516
-9.5 | -0.5272 | 0.08867 | -0.0289 | -5.9456
-9 | -0.5237 | 0.08013 | -0.0338 | -6.5356
-8 | -0.5457 | 0.05899 | -0.0501 | -9.2507
-7.5 | -0.5714 | 0.05161 | -0.0512 | -11.0715
-7 | -0.5924 | 0.04463 | -0.0478 | -13.2736
-6.5 | -0.5984 | 0.03639 | -0.0442 | -16.4441
-6 | -0.5898 | 0.02818 | -0.0395 | -20.9297
-5 | -0.5363 | 0.01178 | -0.0285 | -45.5263
-4.5 | -0.4823 | 0.00828 | -0.0249 | -58.2488
-4 | -0.4211 | 0.00696 | -0.0225 | -60.5029
-3.5 | -0.356 | 0.00628 | -0.0211 | -56.6879
-3 | -0.289 | 0.00594 | -0.0206 | -48.6532
-2.5 | -0.2221 | 0.00566 | -0.0204 | -39.2403
-2 | -0.1551 | 0.00547 | -0.0205 | -28.3547
-0.5 | 0.0374 | 0.00418 | -0.0207 | 8.9474
0 | 0.0953 | 0.00299 | -0.0203 | 31.8729
0.5 | 0.1615 | 0.00289 | -0.0208 | 55.8824
1 | 0.2178 | 0.00404 | -0.0199 | 53.9109
1.5 | 0.2745 | 0.00506 | -0.0191 | 54.249
2 | 0.3347 | 0.00572 | -0.0184 | 58.514
2.5 | 0.4001 | 0.00595 | -0.0183 | 67.2437
3 | 0.4654 | 0.00623 | -0.0179 | 74.703
4 | 0.5961 | 0.00694 | -0.0163 | 85.8934
4.5 | 0.6606 | 0.00747 | -0.0147 | 88.4337
5 | 0.7197 | 0.00853 | -0.0116 | 84.3728
5.5 | 0.7706 | 0.01076 | -0.0069 | 71.6171
6 | 0.8086 | 0.0178 | -0.0012 | 45.427
6.5 | 0.827 | 0.02555 | 0.0061 | 32.3679
7 | 0.8258 | 0.03343 | 0.0139 | 24.7024
7.5 | 0.8087 | 0.04082 | 0.0215 | 19.8114
8 | 0.7728 | 0.04677 | 0.0297 | 16.5234
8.5 | 0.7366 | 0.05485 | 0.0307 | 13.4294
9 | 0.7077 | 0.06537 | 0.0252 | 10.8261
9.5 | 0.6927 | 0.07985 | 0.0126 | 8.675
10 | 0.684 | 0.09189 | 0.005 | 7.4437
10.5 | 0.6787 | 0.10345 | -0.0016 | 6.5607
11 | 0.6795 | 0.11424 | -0.0075 | 5.948
11.5 | 0.6836 | 0.1249 | -0.0132 | 5.4732
12 | 0.6948 | 0.13403 | -0.0183 | 5.1839
12.5 | 0.7028 | 0.14457 | -0.0239 | 4.8613
13 | 0.7146 | 0.1545 | -0.0293 | 4.6252
13.5 | 0.7268 | 0.16483 | -0.0347 | 4.4094
14 | 0.7407 | 0.17493 | -0.0401 | 4.2343
15 | 0.7737 | 0.19468 | -0.0506 | 3.9742
16 | 0.8114 | 0.21313 | -0.061 | 3.8071
16.5 | 0.8303 | 0.22261 | -0.0663 | 3.7298
17 | 0.8519 | 0.23182 | -0.0713 | 3.6748
17.5 | 0.8728 | 0.24046 | -0.0764 | 3.6297
18 | 0.8935 | 0.24974 | -0.0818 | 3.5777
18.5 | 0.913 | 0.26011 | -0.0873 | 3.5101
19 | 0.935 | 0.26916 | -0.0926 | 3.4738
19.5 | 0.9564 | 0.27784 | -0.098 | 3.4423
20 | 0.9776 | 0.28646 | -0.1034 | 3.4127

## 89. Re 7M Mach 0.00 (1)
BIGFOIL.COM POLAR EXPORT
NACA66-109 a=0.6
NACA66-109 a=0.6 |  |  |  | Cl Max: | 0.836 | at alpha= | 8.5 | deg
JavaFoil+Calcfoil stall+Eppler ext transition |  |  |  | L/D Max: | 114.537 | at alpha= | 7.5 | deg
Re: | 7000000 |  |  | Cd Min: | 0.00285 | at alpha= | 0 | deg
Mach: | 0 |  |  | Cl=0 at alpha= | -0.68966 | deg
|  |  |  | @ Cl=0.1, Cd= | 0.00285
|  |  |  | @ Cl=0.4, Cd= | 0.0055379
|  |  |  | @ Cl=0.6, Cd= | 0.09324
alpha (deg) | Cl | Cd | Cm | Cl/Cd
-13 | -0.454 | 0.08518 | 0.001 | -5.331
-12.5 | -0.478 | 0.0825 | 0.001 | -5.791
-12 | -0.501 | 0.07872 | 0 | -6.366
-11.5 | -0.523 | 0.07335 | 0 | -7.13
-11 | -0.542 | 0.06868 | 0 | -7.888
-10.5 | -0.551 | 0.06555 | -0.001 | -8.4
-10 | -0.558 | 0.06008 | -0.001 | -9.28
-9.5 | -0.56 | 0.05658 | -0.001 | -9.9
-9 | -0.558 | 0.05321 | -0.002 | -10.49
-8.5 | -0.552 | 0.05052 | -0.002 | -10.926
-8 | -0.67 | 0.00798 | -0.005 | -83.967
-7.5 | -0.651 | 0.00764 | -0.005 | -85.237
-7 | -0.626 | 0.00727 | -0.006 | -86.12
-6.5 | -0.595 | 0.00699 | -0.007 | -85.181
-6 | -0.56 | 0.00672 | -0.007 | -83.314
-5.5 | -0.519 | 0.00647 | -0.008 | -80.21
-5 | -0.475 | 0.00623 | -0.009 | -76.187
-4.5 | -0.426 | 0.00599 | -0.009 | -71.162
-4 | -0.375 | 0.00577 | -0.01 | -64.992
-3.5 | -0.322 | 0.00558 | -0.011 | -57.676
-3 | -0.267 | 0.0054 | -0.011 | -49.323
-2.5 | -0.21 | 0.00522 | -0.012 | -40.146
-2 | -0.152 | 0.00509 | -0.013 | -29.914
-1.5 | -0.094 | 0.00494 | -0.013 | -19.129
-1 | -0.036 | 0.00345 | -0.014 | -10.522
-0.5 | 0.022 | 0.00289 | -0.015 | 7.617
0 | 0.08 | 0.00285 | -0.015 | 28.23
0.5 | 0.139 | 0.00285 | -0.016 | 48.661
1 | 0.197 | 0.00322 | -0.017 | 61.066
1.5 | 0.255 | 0.00353 | -0.018 | 72.212
2 | 0.312 | 0.00532 | -0.018 | 58.693
2.5 | 0.37 | 0.00542 | -0.019 | 68.169
3 | 0.426 | 0.00564 | -0.02 | 75.592
3.5 | 0.481 | 0.00585 | -0.02 | 82.25
4 | 0.534 | 0.00598 | -0.021 | 89.287
4.5 | 0.584 | 0.00567 | -0.022 | 103.137
5 | 0.632 | 0.00589 | -0.022 | 107.254
5.5 | 0.676 | 0.00608 | -0.023 | 111.143
6 | 0.716 | 0.00628 | -0.024 | 114.013
6.5 | 0.751 | 0.00656 | -0.024 | 114.529
7 | 0.782 | 0.00683 | -0.025 | 114.526
7.5 | 0.806 | 0.00704 | -0.026 | 114.537
8 | 0.825 | 0.00923 | -0.026 | 89.344
8.5 | 0.836 | 0.00964 | -0.027 | 86.727
9 | 0.681 | 0.05154 | -0.015 | 13.222
9.5 | 0.671 | 0.05592 | -0.015 | 11.996
10 | 0.655 | 0.06058 | -0.014 | 10.819
10.5 | 0.637 | 0.0639 | -0.015 | 9.968
11 | 0.613 | 0.06935 | -0.015 | 8.845
11.5 | 0.588 | 0.07285 | -0.015 | 8.074
12 | 0.56 | 0.07773 | -0.015 | 7.209
12.5 | 0.532 | 0.08243 | -0.015 | 6.448
13 | 0.502 | 0.08844 | -0.015 | 5.679
13.5 | 0.473 | 0.09324 | -0.016 | 5.074

## 90. Re 7M Mach 0.00 (2)
BIGFOIL.COM POLAR EXPORT
NACA66-109 a=0.6
NACA66-109 a=0.6 |  |  |  | Cl Max: | 1.5819 | at alpha= | 17.5 | deg
XFOIL ncrit=9 |  |  |  | L/D Max: | 106.752 | at alpha= | 9 | deg
Re: | 7000000 |  |  | Cd Min: | 0.0944 | at alpha= | 20 | deg
Mach: | 0 |  |  | Cl=0 at alpha= | -0.77029 | deg
|  |  |  | @ Cl=0.1, Cd= | 0.0032059
|  |  |  | @ Cl=0.4, Cd= | 0.005679
|  |  |  | @ Cl=0.6, Cd= | 0.0065046
alpha (deg) | Cl | Cd | Cm | Cl/Cd
-18 | -1.2409 | 0.06904 | -0.0353 | -17.9736
-17.5 | -1.2463 | 0.05954 | -0.0428 | -20.9321
-17 | -1.3899 | 0.03742 | -0.0494 | -37.1432
-16.5 | -1.386 | 0.03436 | -0.0472 | -40.3376
-16 | -1.4342 | 0.02789 | -0.0392 | -51.4234
-15.5 | -1.4447 | 0.02486 | -0.0313 | -58.1134
-15 | -1.43 | 0.022 | -0.027 | -65
-14.5 | -1.4022 | 0.01984 | -0.0242 | -70.6754
-14 | -1.3652 | 0.01838 | -0.0224 | -74.2764
-13.5 | -1.321 | 0.01762 | -0.0215 | -74.9716
-13 | -1.2811 | 0.01665 | -0.0196 | -76.9429
-12.5 | -1.238 | 0.01568 | -0.0183 | -78.9541
-11.5 | -1.1422 | 0.01449 | -0.0171 | -78.8268
-11 | -1.0936 | 0.01381 | -0.0167 | -79.189
-10.5 | -1.0469 | 0.01269 | -0.0158 | -82.498
-10 | -1.0016 | 0.0112 | -0.0147 | -89.4286
-9 | -0.9021 | 0.00951 | -0.0137 | -94.858
-8.5 | -0.85 | 0.00898 | -0.0135 | -94.6548
-8 | -0.7967 | 0.00861 | -0.0135 | -92.5319
-7.5 | -0.7426 | 0.00832 | -0.0137 | -89.2548
-7 | -0.6881 | 0.00808 | -0.0139 | -85.1609
-6.5 | -0.6353 | 0.0075 | -0.0138 | -84.7067
-6 | -0.5818 | 0.00701 | -0.0137 | -82.9957
-5.5 | -0.5273 | 0.00664 | -0.0138 | -79.4127
-5 | -0.4722 | 0.00636 | -0.0141 | -74.2453
-4.5 | -0.4165 | 0.00616 | -0.0144 | -67.6136
-4 | -0.3611 | 0.00587 | -0.0147 | -61.5162
-3 | -0.2492 | 0.00545 | -0.0154 | -45.7248
-2.5 | -0.1929 | 0.0053 | -0.0158 | -36.3962
-2 | -0.1365 | 0.00515 | -0.0162 | -26.5049
-1.5 | -0.0801 | 0.005 | -0.0167 | -16.02
-1 | -0.0249 | 0.00461 | -0.017 | -5.4013
-0.5 | 0.0293 | 0.00403 | -0.0172 | 7.2705
0 | 0.0826 | 0.00333 | -0.0174 | 24.8048
0.5 | 0.1359 | 0.00295 | -0.0175 | 46.0678
1 | 0.1862 | 0.00403 | -0.0173 | 46.2035
1.5 | 0.2392 | 0.00465 | -0.0173 | 51.4409
2 | 0.2921 | 0.00525 | -0.0173 | 55.6381
3.5 | 0.4581 | 0.00591 | -0.0181 | 77.5127
4 | 0.5135 | 0.00611 | -0.0184 | 84.0426
5 | 0.6231 | 0.00661 | -0.0187 | 94.2663
5.5 | 0.677 | 0.00695 | -0.0188 | 97.4101
6 | 0.7303 | 0.00733 | -0.0187 | 99.6317
6.5 | 0.7843 | 0.00758 | -0.0188 | 103.4697
7 | 0.8375 | 0.0079 | -0.0188 | 106.0127
7.5 | 0.8891 | 0.00837 | -0.0185 | 106.2246
8 | 0.9389 | 0.00905 | -0.0178 | 103.7459
8.5 | 0.9911 | 0.00936 | -0.0177 | 105.8868
9 | 1.0419 | 0.00976 | -0.0173 | 106.752
9.5 | 1.0912 | 0.01025 | -0.0167 | 106.4585
10 | 1.1381 | 0.01088 | -0.0156 | 104.6048
10.5 | 1.1796 | 0.01169 | -0.0134 | 100.9068
11 | 1.2306 | 0.01274 | -0.0135 | 96.5934
11.5 | 1.2722 | 0.01419 | -0.0119 | 89.6547
12 | 1.3142 | 0.01543 | -0.0104 | 85.1717
12.5 | 1.3537 | 0.0168 | -0.0087 | 80.5774
13 | 1.3997 | 0.01718 | -0.0079 | 81.4726
13.5 | 1.4352 | 0.01861 | -0.0056 | 77.1198
14 | 1.464 | 0.02045 | -0.0024 | 71.5892
14.5 | 1.4996 | 0.02085 | 0.0001 | 71.9233
15 | 1.5257 | 0.02162 | 0.004 | 70.5689
15.5 | 1.5358 | 0.0238 | 0.0094 | 64.5294
16 | 1.5529 | 0.02553 | 0.0132 | 60.8265
16.5 | 1.5673 | 0.02758 | 0.0167 | 56.8274
17 | 1.5802 | 0.02986 | 0.0198 | 52.9203
17.5 | 1.5819 | 0.03329 | 0.023 | 47.5188
18 | 1.5752 | 0.03777 | 0.0256 | 41.7051
18.5 | 1.5591 | 0.04369 | 0.027 | 35.6855
19 | 1.5175 | 0.05363 | 0.0258 | 28.2957
19.5 | 1.4294 | 0.07431 | 0.0152 | 19.2356
20 | 1.3764 | 0.0944 | 0.0015 | 14.5805

## 91. Re 7M Mach 0.10 (1)
BIGFOIL.COM POLAR EXPORT
NACA66-109 a=0.6
NACA66-109 a=0.6 |  |  |  | Cl Max: | 0.821 | at alpha= | 8 | deg
JavaFoil+Calcfoil stall+Eppler ext transition |  |  |  | L/D Max: | 114.513 | at alpha= | 7 | deg
Re: | 7000000 |  |  | Cd Min: | 0.00284 | at alpha= | 0.5 | deg
Mach: | 0.1 |  |  | Cl=0 at alpha= | -0.68966 | deg
|  |  |  | @ Cl=0.1, Cd= | 0.0028603
|  |  |  | @ Cl=0.4, Cd= | 0.0055363
|  |  |  | @ Cl=0.6, Cd= | 0.08885
alpha (deg) | Cl | Cd | Cm | Cl/Cd
-13 | -0.418 | 0.08769 | 0.001 | -4.765
-12.5 | -0.445 | 0.08308 | 0.001 | -5.361
-12 | -0.472 | 0.07865 | 0 | -6.004
-11.5 | -0.498 | 0.07417 | 0 | -6.712
-11 | -0.52 | 0.06915 | 0 | -7.523
-10.5 | -0.533 | 0.06536 | -0.001 | -8.148
-10 | -0.543 | 0.06036 | -0.001 | -8.99
-9.5 | -0.548 | 0.05675 | -0.001 | -9.659
-9 | -0.549 | 0.0537 | -0.002 | -10.226
-8.5 | -0.545 | 0.0508 | -0.002 | -10.737
-8 | -0.664 | 0.00743 | -0.005 | -89.408
-7.5 | -0.648 | 0.00763 | -0.005 | -84.91
-7 | -0.624 | 0.00726 | -0.006 | -86.007
-6.5 | -0.595 | 0.00699 | -0.007 | -85.088
-6 | -0.56 | 0.00673 | -0.007 | -83.243
-5.5 | -0.52 | 0.00654 | -0.008 | -79.533
-5 | -0.476 | 0.00622 | -0.009 | -76.6
-4.5 | -0.428 | 0.00598 | -0.009 | -71.539
-4 | -0.377 | 0.00576 | -0.01 | -65.474
-3.5 | -0.323 | 0.00561 | -0.011 | -57.665
-3 | -0.268 | 0.0054 | -0.011 | -49.595
-2.5 | -0.211 | 0.00526 | -0.012 | -40.041
-2 | -0.153 | 0.00507 | -0.013 | -30.191
-1.5 | -0.095 | 0.00496 | -0.013 | -19.138
-1 | -0.036 | 0.00345 | -0.014 | -10.562
-0.5 | 0.022 | 0.00287 | -0.015 | 7.696
0 | 0.081 | 0.00287 | -0.016 | 28.132
0.5 | 0.14 | 0.00284 | -0.016 | 49.165
1 | 0.198 | 0.00324 | -0.017 | 61.143
1.5 | 0.256 | 0.00357 | -0.018 | 71.814
2 | 0.314 | 0.0053 | -0.018 | 59.212
2.5 | 0.371 | 0.00546 | -0.019 | 68.036
3 | 0.428 | 0.00561 | -0.02 | 76.238
3.5 | 0.483 | 0.00583 | -0.02 | 82.908
4 | 0.536 | 0.00605 | -0.021 | 88.599
4.5 | 0.587 | 0.0057 | -0.022 | 102.996
5 | 0.634 | 0.0059 | -0.023 | 107.597
5.5 | 0.678 | 0.00612 | -0.023 | 110.737
6 | 0.718 | 0.00633 | -0.024 | 113.354
6.5 | 0.752 | 0.00661 | -0.025 | 113.871
7 | 0.781 | 0.00682 | -0.025 | 114.513
7.5 | 0.804 | 0.00887 | -0.026 | 90.62
8 | 0.821 | 0.0093 | -0.027 | 88.276
8.5 | 0.677 | 0.04816 | -0.016 | 14.06
9 | 0.672 | 0.05242 | -0.015 | 12.817
9.5 | 0.658 | 0.05651 | -0.015 | 11.651
10 | 0.639 | 0.06104 | -0.014 | 10.477
10.5 | 0.617 | 0.06444 | -0.015 | 9.578
11 | 0.59 | 0.0701 | -0.014 | 8.41
11.5 | 0.56 | 0.07371 | -0.015 | 7.596
12 | 0.528 | 0.07807 | -0.015 | 6.765
12.5 | 0.496 | 0.08425 | -0.015 | 5.882
13 | 0.463 | 0.08885 | -0.015 | 5.209

## 92. Re 7M Mach 0.10 (2)
BIGFOIL.COM POLAR EXPORT
NACA66-109 a=0.6
NACA66-109 a=0.6 |  |  |  | Cl Max: | 1.5186 | at alpha= | 16 | deg
XFOIL ncrit=9 |  |  |  | L/D Max: | 105.832 | at alpha= | 9 | deg
Re: | 7000000 |  |  | Cd Min: | 0.07255 | at alpha= | 18.5 | deg
Mach: | 0.1 |  |  | Cl=0 at alpha= | -0.77156 | deg
|  |  |  | @ Cl=0.1, Cd= | 0.003207
|  |  |  | @ Cl=0.4, Cd= | 0.0056815
|  |  |  | @ Cl=0.6, Cd= | 0.0065243
alpha (deg) | Cl | Cd | Cm | Cl/Cd
-16 | -1.2317 | 0.04661 | -0.0516 | -26.4257
-15.5 | -1.3261 | 0.03436 | -0.0478 | -38.5943
-15 | -1.3585 | 0.02935 | -0.0401 | -46.2862
-14.5 | -1.3736 | 0.02491 | -0.0321 | -55.1425
-14 | -1.3571 | 0.02149 | -0.0279 | -63.1503
-13.5 | -1.3213 | 0.01942 | -0.026 | -68.0381
-13 | -1.2865 | 0.018 | -0.0231 | -71.4722
-12.5 | -1.2454 | 0.01668 | -0.0212 | -74.6643
-11.5 | -1.1499 | 0.01521 | -0.0193 | -75.6016
-11 | -1.1014 | 0.01439 | -0.0185 | -76.5393
-10.5 | -1.0501 | 0.0139 | -0.0181 | -75.5468
-10 | -1.0066 | 0.01197 | -0.0165 | -84.0936
-9.5 | -0.9585 | 0.01074 | -0.0155 | -89.2458
-9 | -0.9083 | 0.00979 | -0.0148 | -92.7783
-8.5 | -0.856 | 0.00916 | -0.0144 | -93.4498
-8 | -0.8025 | 0.00871 | -0.0143 | -92.1355
-7.5 | -0.7479 | 0.00838 | -0.0143 | -89.2482
-7 | -0.6929 | 0.00813 | -0.0144 | -85.2276
-6.5 | -0.6391 | 0.00762 | -0.0143 | -83.8714
-6 | -0.5854 | 0.00707 | -0.0141 | -82.8006
-5.5 | -0.5305 | 0.00668 | -0.0142 | -79.4162
-5 | -0.4751 | 0.00638 | -0.0143 | -74.4671
-4.5 | -0.419 | 0.00617 | -0.0146 | -67.9092
-4 | -0.3631 | 0.00589 | -0.0149 | -61.6469
-3 | -0.2505 | 0.00546 | -0.0155 | -45.8791
-2 | -0.1371 | 0.00515 | -0.0164 | -26.6214
-1.5 | -0.0804 | 0.00501 | -0.0168 | -16.0479
-1 | -0.0249 | 0.00462 | -0.0171 | -5.3896
-0.5 | 0.0296 | 0.00403 | -0.0173 | 7.3449
0 | 0.0831 | 0.00333 | -0.0175 | 24.955
0.5 | 0.1367 | 0.00294 | -0.0176 | 46.4966
1 | 0.1872 | 0.00403 | -0.0174 | 46.4516
1.5 | 0.2403 | 0.00467 | -0.0174 | 51.4561
2 | 0.2935 | 0.00528 | -0.0173 | 55.5871
3 | 0.4049 | 0.0057 | -0.0179 | 71.0351
3.5 | 0.4606 | 0.00592 | -0.0181 | 77.8041
4 | 0.5163 | 0.00613 | -0.0184 | 84.2251
4.5 | 0.5714 | 0.0064 | -0.0185 | 89.2812
5 | 0.6266 | 0.00664 | -0.0187 | 94.3675
5.5 | 0.6809 | 0.00699 | -0.0186 | 97.4106
6 | 0.7347 | 0.00735 | -0.0185 | 99.9592
6.5 | 0.7891 | 0.00762 | -0.0186 | 103.5564
7 | 0.8426 | 0.00797 | -0.0184 | 105.7215
7.5 | 0.8944 | 0.00849 | -0.018 | 105.3475
8 | 0.9451 | 0.00913 | -0.0173 | 103.5159
8.5 | 0.9977 | 0.00945 | -0.017 | 105.5767
9 | 1.0488 | 0.00991 | -0.0165 | 105.8325
9.5 | 1.098 | 0.0105 | -0.0156 | 104.5714
10 | 1.1447 | 0.01122 | -0.0142 | 102.0232
10.5 | 1.1862 | 0.01217 | -0.0118 | 97.4692
11 | 1.236 | 0.0135 | -0.0115 | 91.5556
11.5 | 1.2748 | 0.01545 | -0.0092 | 82.5113
12 | 1.3213 | 0.01613 | -0.0082 | 81.9157
12.5 | 1.3597 | 0.01772 | -0.006 | 76.7325
13 | 1.406 | 0.01809 | -0.0049 | 77.7225
13.5 | 1.439 | 0.01981 | -0.002 | 72.6401
14 | 1.4597 | 0.02209 | 0.0026 | 66.0797
14.5 | 1.4891 | 0.02263 | 0.0065 | 65.802
15 | 1.5108 | 0.02393 | 0.0108 | 63.1341
15.5 | 1.5119 | 0.02697 | 0.0166 | 56.0586
16 | 1.5186 | 0.02972 | 0.0208 | 51.0969
16.5 | 1.5156 | 0.03349 | 0.0248 | 45.2553
17 | 1.5008 | 0.0387 | 0.028 | 38.7804
17.5 | 1.4717 | 0.04608 | 0.0293 | 31.9379
18 | 1.4329 | 0.056 | 0.0274 | 25.5875
18.5 | 1.3727 | 0.07255 | 0.0181 | 18.9207

## 93. Re 7M Mach 0.25 (1)
BIGFOIL.COM POLAR EXPORT
NACA66-109 a=0.6
NACA66-109 a=0.6 |  |  |  | Cl Max: | 0.781 | at alpha= | 7.5 | deg
JavaFoil+Calcfoil stall+Eppler ext transition |  |  |  | L/D Max: | 111.793 | at alpha= | 6 | deg
Re: | 7000000 |  |  | Cd Min: | 0.00284 | at alpha= | 0.5 | deg
Mach: | 0.25 |  |  | Cl=0 at alpha= | -0.69167 | deg
|  |  |  | @ Cl=0.1, Cd= | 0.08455
|  |  |  | @ Cl=0.4, Cd= | 0.08455
|  |  |  | @ Cl=0.6, Cd= | 0.08455
alpha (deg) | Cl | Cd | Cm | Cl/Cd
-12 | -0.187 | 0.08085 | 0 | -2.309
-11.5 | -0.262 | 0.07542 | 0 | -3.477
-11 | -0.325 | 0.07114 | 0 | -4.574
-10.5 | -0.371 | 0.06668 | -0.001 | -5.568
-10 | -0.411 | 0.06246 | -0.001 | -6.577
-9.5 | -0.444 | 0.05927 | -0.001 | -7.485
-9 | -0.469 | 0.05582 | -0.002 | -8.409
-8.5 | -0.487 | 0.05212 | -0.002 | -9.35
-8 | -0.497 | 0.04851 | -0.002 | -10.242
-7.5 | -0.5 | 0.04412 | -0.003 | -11.323
-7 | -0.607 | 0.0075 | -0.006 | -80.901
-6.5 | -0.588 | 0.00717 | -0.007 | -82.08
-6 | -0.56 | 0.00692 | -0.007 | -81.03
-5.5 | -0.525 | 0.00662 | -0.008 | -79.343
-5 | -0.483 | 0.00633 | -0.009 | -76.351
-4.5 | -0.437 | 0.00607 | -0.01 | -71.869
-4 | -0.386 | 0.00584 | -0.01 | -66.062
-3.5 | -0.331 | 0.00563 | -0.011 | -58.856
-3 | -0.275 | 0.00546 | -0.012 | -50.332
-2.5 | -0.216 | 0.00528 | -0.012 | -41.007
-2 | -0.157 | 0.00508 | -0.013 | -30.965
-1.5 | -0.098 | 0.00496 | -0.014 | -19.647
-1 | -0.037 | 0.00346 | -0.015 | -10.84
-0.5 | 0.023 | 0.00287 | -0.015 | 7.926
0 | 0.083 | 0.00287 | -0.016 | 28.92
0.5 | 0.143 | 0.00284 | -0.017 | 50.573
1 | 0.203 | 0.00325 | -0.017 | 62.58
1.5 | 0.263 | 0.00357 | -0.018 | 73.797
2 | 0.322 | 0.00534 | -0.019 | 60.432
2.5 | 0.381 | 0.00551 | -0.02 | 69.228
3 | 0.439 | 0.00568 | -0.02 | 77.426
3.5 | 0.496 | 0.0059 | -0.021 | 84.005
4 | 0.549 | 0.00558 | -0.022 | 98.374
4.5 | 0.6 | 0.00579 | -0.022 | 103.66
5 | 0.646 | 0.00599 | -0.023 | 107.871
5.5 | 0.688 | 0.00625 | -0.024 | 110.088
6 | 0.723 | 0.00647 | -0.025 | 111.793
6.5 | 0.751 | 0.00673 | -0.025 | 111.666
7 | 0.771 | 0.00882 | -0.026 | 87.418
7.5 | 0.781 | 0.00923 | -0.027 | 84.575
8 | 0.781 | 0.00964 | -0.027 | 80.983
8.5 | 0.626 | 0.05021 | -0.015 | 12.46
9 | 0.597 | 0.05547 | -0.014 | 10.761
9.5 | 0.555 | 0.0586 | -0.014 | 9.474
10 | 0.503 | 0.06371 | -0.014 | 7.888
10.5 | 0.442 | 0.06859 | -0.014 | 6.438
11 | 0.373 | 0.07392 | -0.014 | 5.051
11.5 | 0.299 | 0.078 | -0.015 | 3.83
12 | 0.214 | 0.08114 | -0.016 | 2.641
12.5 | 0.074 | 0.08455 | -0.016 | 0.873

## 94. Re 7M Mach 0.25 (2)
BIGFOIL.COM POLAR EXPORT
NACA66-109 a=0.6
NACA66-109 a=0.6 |  |  |  | Cl Max: | 1.1646 | at alpha= | 10 | deg
XFOIL ncrit=9 |  |  |  | L/D Max: | 102.861 | at alpha= | 7 | deg
Re: | 7000000 |  |  | Cd Min: | 0.168 | at alpha= | 15 | deg
Mach: | 0.25 |  |  | Cl=0 at alpha= | -0.77768 | deg
|  |  |  | @ Cl=0.1, Cd= | 0.0032077
|  |  |  | @ Cl=0.4, Cd= | 0.0057039
|  |  |  | @ Cl=0.6, Cd= | 0.0065493
alpha (deg) | Cl | Cd | Cm | Cl/Cd
-14 | -0.6122 | 0.1581 | 0.0105 | -3.8722
-13.5 | -0.6035 | 0.14871 | 0.006 | -4.0582
-13 | -0.5988 | 0.1383 | 0.0012 | -4.3297
-12.5 | -0.6167 | 0.12181 | -0.0059 | -5.0628
-12 | -0.6105 | 0.11339 | -0.0101 | -5.3841
-11.5 | -0.6052 | 0.10522 | -0.0142 | -5.7518
-11 | -0.6311 | 0.09019 | -0.0222 | -6.9974
-10 | -0.7151 | 0.05938 | -0.045 | -12.0428
-9.5 | -0.7312 | 0.05547 | -0.0407 | -13.1819
-9 | -0.9307 | 0.01381 | -0.0232 | -67.3932
-8.5 | -0.8837 | 0.01136 | -0.0209 | -77.7905
-7.5 | -0.7752 | 0.0092 | -0.0184 | -84.2609
-7 | -0.7187 | 0.00859 | -0.0176 | -83.6671
-6.5 | -0.6604 | 0.00824 | -0.0173 | -80.1456
-6 | -0.6051 | 0.00748 | -0.0165 | -80.8957
-5.5 | -0.5484 | 0.00693 | -0.0161 | -79.1342
-4.5 | -0.4327 | 0.00625 | -0.0159 | -69.232
-4 | -0.3745 | 0.006 | -0.0159 | -62.4167
-3.5 | -0.3164 | 0.00572 | -0.0161 | -55.3147
-3 | -0.2578 | 0.00552 | -0.0164 | -46.7029
-2 | -0.1407 | 0.00519 | -0.0171 | -27.1098
-1.5 | -0.0822 | 0.00503 | -0.0174 | -16.3419
-1 | -0.0249 | 0.00468 | -0.0177 | -5.3205
-0.5 | 0.0311 | 0.00407 | -0.0179 | 7.6413
0 | 0.0858 | 0.00331 | -0.0181 | 25.9215
0.5 | 0.1413 | 0.00291 | -0.0182 | 48.5567
1 | 0.1926 | 0.00405 | -0.0178 | 47.5556
1.5 | 0.2469 | 0.00473 | -0.0178 | 52.1987
2 | 0.3013 | 0.00536 | -0.0176 | 56.2127
2.5 | 0.3587 | 0.00559 | -0.0178 | 64.1682
3 | 0.4167 | 0.00575 | -0.018 | 72.4696
3.5 | 0.4743 | 0.00598 | -0.0182 | 79.3144
4 | 0.5317 | 0.00624 | -0.0183 | 85.2083
4.5 | 0.5891 | 0.00649 | -0.0183 | 90.7704
5 | 0.6461 | 0.0068 | -0.0181 | 95.0147
5.5 | 0.7018 | 0.00727 | -0.0176 | 96.5337
6 | 0.7589 | 0.00755 | -0.0174 | 100.5166
7 | 0.8702 | 0.00846 | -0.0161 | 102.8605
7.5 | 0.9227 | 0.00927 | -0.0147 | 99.5361
8 | 0.9778 | 0.0098 | -0.0137 | 99.7755
8.5 | 1.0305 | 0.01057 | -0.0122 | 97.4929
9 | 1.0807 | 0.01165 | -0.0101 | 92.7639
9.5 | 1.1272 | 0.01316 | -0.0075 | 85.6535
10 | 1.1646 | 0.01561 | -0.0034 | 74.606
10.5 | 1.1166 | 0.03221 | 0.0075 | 34.6663
11 | 1.0262 | 0.04668 | 0.0209 | 21.9837
11.5 | 0.9592 | 0.0558 | 0.027 | 17.19
12 | 0.9354 | 0.0627 | 0.0265 | 14.9187
12.5 | 0.9186 | 0.07062 | 0.0226 | 13.0076
13 | 0.8799 | 0.09173 | 0.0057 | 9.5923
13.5 | 0.8268 | 0.1146 | -0.0086 | 7.2147
14 | 0.7425 | 0.14914 | -0.0263 | 4.9785
14.5 | 0.7493 | 0.15886 | -0.0314 | 4.7167
15 | 0.759 | 0.168 | -0.0363 | 4.5179

## 95. Re 7M Mach 0.50 (1)
BIGFOIL.COM POLAR EXPORT
NACA66-109 a=0.6
NACA66-109 a=0.6 |  |  |  | Cl Max: | 1.077 | at alpha= | 20 | deg
JavaFoil+Calcfoil stall+Eppler ext transition |  |  |  | L/D Max: | 101.225 | at alpha= | 4 | deg
Re: | 7000000 |  |  | Cd Min: | 0.00281 | at alpha= | 0.5 | deg
Mach: | 0.5 |  |  | Cl=0 at alpha= | -0.68657 | deg
|  |  |  | @ Cl=0.1, Cd= | 0.0028369
|  |  |  | @ Cl=0.4, Cd= | 0.037866
|  |  |  | @ Cl=0.6, Cd= | 0.06797
alpha (deg) | Cl | Cd | Cm | Cl/Cd
-20 | -1.025 | 0.15171 | 0.007 | -6.756
-19.5 | -0.998 | 0.14508 | 0.006 | -6.88
-19 | -0.97 | 0.14326 | 0.006 | -6.772
-18.5 | -0.942 | 0.13708 | 0.005 | -6.871
-18 | -0.916 | 0.13301 | 0.005 | -6.888
-17.5 | -0.891 | 0.13029 | 0.005 | -6.835
-17 | -0.866 | 0.12495 | 0.004 | -6.933
-16.5 | -0.838 | 0.11962 | 0.004 | -7.008
-16 | -0.812 | 0.11288 | 0.003 | -7.195
-15.5 | -0.787 | 0.10381 | 0.003 | -7.582
-15 | -0.761 | 0.09848 | 0.003 | -7.727
-14.5 | -0.733 | 0.10355 | 0.002 | -7.081
-14 | -0.707 | 0.09748 | 0.002 | -7.252
-13.5 | -0.682 | 0.08904 | 0.002 | -7.66
-13 | -0.657 | 0.08239 | 0.001 | -7.976
-12.5 | -0.634 | 0.07452 | 0.001 | -8.507
-12 | -0.615 | 0.06397 | 0.001 | -9.621
-11.5 | -0.574 | 0.08058 | 0 | -7.125
-11 | -0.548 | 0.07172 | 0 | -7.645
-10.5 | -0.523 | 0.06536 | -0.001 | -8.003
-10 | -0.501 | 0.0567 | -0.001 | -8.843
-9.5 | -0.574 | 0.01137 | -0.003 | -50.493
-9 | -0.546 | 0.01036 | -0.004 | -52.687
-8.5 | -0.416 | 0.05527 | -0.002 | -7.518
-8 | -0.389 | 0.05238 | -0.002 | -7.422
-7.5 | -0.363 | 0.04769 | -0.003 | -7.604
-7 | -0.337 | 0.04333 | -0.003 | -7.778
-6.5 | -0.384 | 0.00707 | -0.007 | -54.252
-6 | -0.283 | 0.04037 | -0.004 | -7.003
-5.5 | -0.256 | 0.03857 | -0.004 | -6.637
-5 | -0.362 | 0.03547 | -0.005 | -10.206
-4.5 | -0.453 | 0.00663 | -0.011 | -68.242
-4 | -0.416 | 0.00622 | -0.011 | -66.818
-3.5 | -0.364 | 0.00588 | -0.012 | -61.877
-3 | -0.305 | 0.00563 | -0.013 | -54.135
-2.5 | -0.241 | 0.00539 | -0.014 | -44.681
-2 | -0.175 | 0.00519 | -0.015 | -33.767
-1.5 | -0.109 | 0.00504 | -0.015 | -21.584
-1 | -0.042 | 0.00489 | -0.016 | -8.569
-0.5 | 0.025 | 0.00285 | -0.017 | 8.913
0 | 0.093 | 0.00284 | -0.018 | 32.666
0.5 | 0.16 | 0.00281 | -0.019 | 57.044
1 | 0.227 | 0.00328 | -0.019 | 69.236
1.5 | 0.294 | 0.00369 | -0.02 | 79.69
2 | 0.36 | 0.00507 | -0.021 | 71.018
2.5 | 0.425 | 0.00523 | -0.022 | 81.135
3 | 0.488 | 0.00541 | -0.023 | 90.246
3.5 | 0.548 | 0.00567 | -0.023 | 96.564
4 | 0.6 | 0.00593 | -0.024 | 101.225
4.5 | 0.641 | 0.00786 | -0.025 | 81.573
5 | 0.659 | 0.00834 | -0.026 | 78.954
5.5 | 0.492 | 0.03655 | -0.014 | 13.45
6 | 0.355 | 0.03961 | -0.013 | 8.951
6.5 | 0.38 | 0.04333 | -0.013 | 8.779
7 | 0.502 | 0.01 | -0.029 | 50.257
7.5 | 0.533 | 0.01056 | -0.03 | 50.418
8 | 0.46 | 0.05026 | -0.015 | 9.147
8.5 | 0.485 | 0.05681 | -0.014 | 8.535
9 | 0.628 | 0.0119 | -0.032 | 52.763
9.5 | 0.657 | 0.01284 | -0.033 | 51.219
10 | 0.572 | 0.05701 | -0.021 | 10.031
10.5 | 0.592 | 0.06575 | -0.018 | 9
11 | 0.616 | 0.07241 | -0.018 | 8.506
11.5 | 0.641 | 0.08268 | -0.018 | 7.754
12 | 0.793 | 0.01919 | -0.035 | 41.311
12.5 | 0.704 | 0.07345 | -0.024 | 9.587
13 | 0.723 | 0.08388 | -0.022 | 8.624
13.5 | 0.746 | 0.09227 | -0.021 | 8.09
14 | 0.771 | 0.09959 | -0.021 | 7.745
14.5 | 0.799 | 0.09399 | -0.023 | 8.504
15 | 0.824 | 0.10146 | -0.023 | 8.123
15.5 | 0.848 | 0.10883 | -0.023 | 7.795
16 | 0.875 | 0.11657 | -0.024 | 7.503
16.5 | 0.902 | 0.12137 | -0.025 | 7.433
17 | 0.925 | 0.1255 | -0.025 | 7.369
17.5 | 0.95 | 0.13009 | -0.025 | 7.301
18 | 0.977 | 0.13269 | -0.026 | 7.36
18.5 | 1.005 | 0.13777 | -0.028 | 7.296
19 | 1.032 | 0.14287 | -0.029 | 7.224
19.5 | 1.052 | 0.14641 | -0.028 | 7.185
20 | 1.077 | 0.15227 | -0.028 | 7.072

## 96. Re 7M Mach 0.50 (2)
BIGFOIL.COM POLAR EXPORT
NACA66-109 a=0.6
NACA66-109 a=0.6 |  |  |  | Cl Max: | 0.9766 | at alpha= | 20 | deg
XFOIL ncrit=9 |  |  |  | L/D Max: | 92.3922 | at alpha= | 4.5 | deg
Re: | 7000000 |  |  | Cd Min: | 0.2863 | at alpha= | 20 | deg
Mach: | 0.5 |  |  | Cl=0 at alpha= | -99 | deg
|  |  |  | @ Cl=0.1, Cd= | 0.0032266
|  |  |  | @ Cl=0.4, Cd= | 0.0057748
|  |  |  | @ Cl=0.6, Cd= | 0.0067272
alpha (deg) | Cl | Cd | Cm | Cl/Cd
0 | 0.0977 | 0.00324 | -0.0206 | 30.1543
0.5 | 0.1614 | 0.00287 | -0.0208 | 56.2369
1 | 0.2162 | 0.00416 | -0.0198 | 51.9712
1.5 | 0.2741 | 0.00508 | -0.0191 | 53.9567
2 | 0.3361 | 0.00558 | -0.0186 | 60.233
2.5 | 0.4017 | 0.00578 | -0.0186 | 69.4983
3.5 | 0.5332 | 0.00634 | -0.0178 | 84.1009
4 | 0.599 | 0.00672 | -0.0168 | 89.1369
4.5 | 0.6643 | 0.00719 | -0.0153 | 92.3922
5 | 0.725 | 0.00813 | -0.0125 | 89.1759
6 | 0.8157 | 0.01675 | -0.0021 | 48.6985
6.5 | 0.8297 | 0.02537 | 0.0057 | 32.704
7 | 0.83 | 0.0331 | 0.0135 | 25.0755
7.5 | 0.8127 | 0.04062 | 0.0211 | 20.0074
8 | 0.7732 | 0.04606 | 0.0309 | 16.7868
8.5 | 0.7395 | 0.05444 | 0.031 | 13.5838
9 | 0.7102 | 0.06474 | 0.0258 | 10.97
9.5 | 0.6948 | 0.07922 | 0.0132 | 8.7705
10 | 0.6861 | 0.09129 | 0.0055 | 7.5156
10.5 | 0.6801 | 0.10299 | -0.0013 | 6.6036
11 | 0.6816 | 0.11359 | -0.0071 | 6.0005
11.5 | 0.6862 | 0.12405 | -0.0128 | 5.5316
12 | 0.698 | 0.133 | -0.0178 | 5.2481
12.5 | 0.7054 | 0.14367 | -0.0235 | 4.9099
13 | 0.716 | 0.154 | -0.029 | 4.6494
13.5 | 0.7277 | 0.16453 | -0.0346 | 4.4229
14 | 0.7421 | 0.17447 | -0.0399 | 4.2535
14.5 | 0.7571 | 0.18486 | -0.0453 | 4.0955
15 | 0.7745 | 0.19461 | -0.0506 | 3.9798
15.5 | 0.7927 | 0.20397 | -0.0558 | 3.8864
16 | 0.8121 | 0.21322 | -0.0609 | 3.8087
16.5 | 0.8318 | 0.22258 | -0.0662 | 3.7371
17 | 0.8523 | 0.23165 | -0.0713 | 3.6793
17.5 | 0.8735 | 0.23986 | -0.0764 | 3.6417
18 | 0.8945 | 0.24853 | -0.0817 | 3.5992
18.5 | 0.9146 | 0.25816 | -0.0872 | 3.5428
19.5 | 0.9567 | 0.27637 | -0.098 | 3.4617
20 | 0.9766 | 0.2863 | -0.1036 | 3.4111

## 97. Re 8M Mach 0.00 (1)
BIGFOIL.COM POLAR EXPORT
NACA66-109 a=0.6
NACA66-109 a=0.6 |  |  |  | Cl Max: | 0.837 | at alpha= | 8.5 | deg
JavaFoil+Calcfoil stall+Eppler ext transition |  |  |  | L/D Max: | 117.999 | at alpha= | 7 | deg
Re: | 8000000 |  |  | Cd Min: | 0.00285 | at alpha= | 0 | deg
Mach: | 0 |  |  | Cl=0 at alpha= | -0.68966 | deg
|  |  |  | @ Cl=0.1, Cd= | 0.0029551
|  |  |  | @ Cl=0.4, Cd= | 0.0054218
|  |  |  | @ Cl=0.6, Cd= | 0.09357
alpha (deg) | Cl | Cd | Cm | Cl/Cd
-13 | -0.454 | 0.08448 | 0.001 | -5.377
-12.5 | -0.478 | 0.08242 | 0.001 | -5.799
-12 | -0.501 | 0.07768 | 0 | -6.452
-11.5 | -0.523 | 0.073 | 0 | -7.166
-11 | -0.542 | 0.0682 | 0 | -7.95
-10.5 | -0.551 | 0.06499 | -0.001 | -8.478
-10 | -0.558 | 0.05942 | -0.001 | -9.388
-9.5 | -0.561 | 0.05563 | -0.001 | -10.085
-9 | -0.559 | 0.05248 | -0.002 | -10.654
-8.5 | -0.553 | 0.04982 | -0.002 | -11.097
-8 | -0.67 | 0.00791 | -0.005 | -84.745
-7.5 | -0.651 | 0.00751 | -0.005 | -86.653
-7 | -0.626 | 0.0071 | -0.006 | -88.13
-6.5 | -0.595 | 0.00682 | -0.007 | -87.261
-6 | -0.56 | 0.00657 | -0.007 | -85.142
-5.5 | -0.519 | 0.00638 | -0.008 | -81.412
-5 | -0.475 | 0.00611 | -0.009 | -77.64
-4.5 | -0.426 | 0.00588 | -0.009 | -72.552
-4 | -0.375 | 0.00566 | -0.01 | -66.268
-3.5 | -0.322 | 0.00547 | -0.011 | -58.826
-3 | -0.267 | 0.0053 | -0.011 | -50.318
-2.5 | -0.21 | 0.00513 | -0.012 | -40.908
-2 | -0.152 | 0.005 | -0.013 | -30.474
-1.5 | -0.094 | 0.00485 | -0.013 | -19.491
-1 | -0.036 | 0.00359 | -0.014 | -10.111
-0.5 | 0.022 | 0.00333 | -0.015 | 6.616
0 | 0.08 | 0.00285 | -0.015 | 28.203
0.5 | 0.139 | 0.00316 | -0.016 | 43.863
1 | 0.197 | 0.00342 | -0.017 | 57.575
1.5 | 0.255 | 0.00371 | -0.018 | 68.696
2 | 0.312 | 0.00521 | -0.018 | 59.999
2.5 | 0.37 | 0.00532 | -0.019 | 69.469
3 | 0.426 | 0.00551 | -0.02 | 77.312
3.5 | 0.481 | 0.00572 | -0.02 | 84.137
4 | 0.534 | 0.00593 | -0.021 | 90.008
4.5 | 0.584 | 0.00609 | -0.022 | 95.987
5 | 0.632 | 0.0058 | -0.022 | 109.078
5.5 | 0.676 | 0.00596 | -0.023 | 113.419
6 | 0.716 | 0.00617 | -0.024 | 116.013
6.5 | 0.752 | 0.00638 | -0.024 | 117.778
7 | 0.782 | 0.00663 | -0.025 | 117.999
7.5 | 0.806 | 0.00692 | -0.026 | 116.591
8 | 0.825 | 0.00908 | -0.026 | 90.899
8.5 | 0.837 | 0.00952 | -0.027 | 87.944
9 | 0.683 | 0.05054 | -0.016 | 13.52
9.5 | 0.673 | 0.05464 | -0.016 | 12.317
10 | 0.656 | 0.05995 | -0.015 | 10.939
10.5 | 0.637 | 0.06338 | -0.015 | 10.057
11 | 0.614 | 0.06878 | -0.015 | 8.923
11.5 | 0.588 | 0.07298 | -0.015 | 8.057
12 | 0.561 | 0.07747 | -0.015 | 7.238
12.5 | 0.532 | 0.08236 | -0.015 | 6.456
13 | 0.502 | 0.08829 | -0.015 | 5.689
13.5 | 0.473 | 0.09357 | -0.016 | 5.057

## 98. Re 8M Mach 0.00 (2)
BIGFOIL.COM POLAR EXPORT
NACA66-109 a=0.6
NACA66-109 a=0.6 |  |  |  | Cl Max: | 1.605 | at alpha= | 17.5 | deg
XFOIL ncrit=9 |  |  |  | L/D Max: | 110.656 | at alpha= | 9 | deg
Re: | 8000000 |  |  | Cd Min: | 0.09372 | at alpha= | 20 | deg
Mach: | 0 |  |  | Cl=0 at alpha= | -0.77156 | deg
|  |  |  | @ Cl=0.1, Cd= | 0.0034115
|  |  |  | @ Cl=0.4, Cd= | 0.0055507
|  |  |  | @ Cl=0.6, Cd= | 0.0063587
alpha (deg) | Cl | Cd | Cm | Cl/Cd
-18 | -1.2349 | 0.07037 | -0.0343 | -17.5487
-17.5 | -1.2328 | 0.06184 | -0.0411 | -19.9353
-17 | -1.3853 | 0.03781 | -0.0496 | -36.6385
-16.5 | -1.3783 | 0.03499 | -0.0477 | -39.3913
-16 | -1.4342 | 0.02798 | -0.0392 | -51.258
-15.5 | -1.4464 | 0.02487 | -0.031 | -58.1584
-15 | -1.432 | 0.02194 | -0.0267 | -65.2689
-14.5 | -1.4113 | 0.01893 | -0.023 | -74.5536
-14 | -1.3712 | 0.01738 | -0.0219 | -78.8953
-13.5 | -1.3334 | 0.01658 | -0.0196 | -80.4222
-13 | -1.2907 | 0.01564 | -0.0182 | -82.5256
-12.5 | -1.246 | 0.01474 | -0.0172 | -84.5319
-12 | -1.1979 | 0.01416 | -0.0166 | -84.5975
-11 | -1.1005 | 0.01284 | -0.0156 | -85.7087
-10.5 | -1.0498 | 0.01236 | -0.0154 | -84.9353
-10 | -1.0024 | 0.01121 | -0.0146 | -89.4202
-9.5 | -0.954 | 0.01014 | -0.0139 | -94.0828
-9 | -0.9043 | 0.00925 | -0.0133 | -97.7622
-8.5 | -0.8524 | 0.00867 | -0.0131 | -98.316
-8 | -0.799 | 0.0083 | -0.0131 | -96.2651
-7.5 | -0.7449 | 0.008 | -0.0133 | -93.1125
-7 | -0.6903 | 0.00776 | -0.0135 | -88.9562
-6.5 | -0.6359 | 0.00746 | -0.0137 | -85.2413
-6 | -0.5829 | 0.00686 | -0.0136 | -84.9708
-5.5 | -0.5284 | 0.00648 | -0.0136 | -81.5432
-5 | -0.4733 | 0.00619 | -0.0139 | -76.462
-4 | -0.3619 | 0.00576 | -0.0145 | -62.8299
-3.5 | -0.306 | 0.00551 | -0.0149 | -55.5354
-3 | -0.2498 | 0.00533 | -0.0153 | -46.8668
-2.5 | -0.1935 | 0.00518 | -0.0157 | -37.3552
-2 | -0.1371 | 0.00505 | -0.0161 | -27.1485
-1.5 | -0.0805 | 0.0049 | -0.0166 | -16.4286
-1 | -0.0249 | 0.00458 | -0.0169 | -5.4367
-0.5 | 0.0296 | 0.00407 | -0.0172 | 7.2727
0 | 0.0835 | 0.00348 | -0.0175 | 23.9943
0.5 | 0.1341 | 0.00327 | -0.0173 | 41.0092
1 | 0.1855 | 0.00414 | -0.0172 | 44.8068
1.5 | 0.239 | 0.00468 | -0.0173 | 51.0684
2 | 0.2925 | 0.00521 | -0.0174 | 56.142
2.5 | 0.3479 | 0.00542 | -0.0176 | 64.1882
3 | 0.4037 | 0.00556 | -0.018 | 72.6079
4 | 0.5145 | 0.00598 | -0.0186 | 86.0368
4.5 | 0.5696 | 0.00622 | -0.0188 | 91.5756
5 | 0.6244 | 0.00647 | -0.019 | 96.507
5.5 | 0.6784 | 0.00681 | -0.019 | 99.6182
6.5 | 0.7864 | 0.00737 | -0.0192 | 106.7028
7 | 0.8396 | 0.0077 | -0.0192 | 109.039
7.5 | 0.8911 | 0.00822 | -0.0188 | 108.4063
9 | 1.0457 | 0.00945 | -0.018 | 110.6561
9.5 | 1.0953 | 0.00997 | -0.0175 | 109.8596
10 | 1.1426 | 0.01066 | -0.0165 | 107.1857
10.5 | 1.1859 | 0.01156 | -0.0147 | 102.5865
11 | 1.2322 | 0.01264 | -0.0138 | 97.4842
11.5 | 1.276 | 0.01384 | -0.0125 | 92.1965
12 | 1.3226 | 0.01448 | -0.0117 | 91.3398
12.5 | 1.3641 | 0.01567 | -0.0102 | 87.0517
13 | 1.4098 | 0.01615 | -0.0093 | 87.2941
13.5 | 1.4477 | 0.01741 | -0.0074 | 83.1534
14 | 1.4805 | 0.01895 | -0.0047 | 78.1266
14.5 | 1.5194 | 0.01954 | -0.0029 | 77.7584
15 | 1.5453 | 0.02038 | 0.0013 | 75.8243
15.5 | 1.5593 | 0.02215 | 0.0065 | 70.3973
16 | 1.5778 | 0.02372 | 0.0105 | 66.5177
16.5 | 1.5932 | 0.02562 | 0.0143 | 62.1858
17 | 1.6044 | 0.02794 | 0.018 | 57.423
17.5 | 1.605 | 0.0313 | 0.0217 | 51.278
18 | 1.596 | 0.0358 | 0.0249 | 44.581
18.5 | 1.5927 | 0.04021 | 0.0266 | 39.6095
19 | 1.5104 | 0.05451 | 0.0257 | 27.7087
19.5 | 1.4222 | 0.07564 | 0.0144 | 18.8022
20 | 1.3788 | 0.09372 | 0.002 | 14.7119

## 99. Re 8M Mach 0.10 (1)
BIGFOIL.COM POLAR EXPORT
NACA66-109 a=0.6
NACA66-109 a=0.6 |  |  |  | Cl Max: | 0.829 | at alpha= | 8.5 | deg
JavaFoil+Calcfoil stall+Eppler ext transition |  |  |  | L/D Max: | 117.315 | at alpha= | 6.5 | deg
Re: | 8000000 |  |  | Cd Min: | 0.00284 | at alpha= | 0 | deg
Mach: | 0.1 |  |  | Cl=0 at alpha= | -0.68966 | deg
|  |  |  | @ Cl=0.1, Cd= | 0.0029398
|  |  |  | @ Cl=0.4, Cd= | 0.0054261
|  |  |  | @ Cl=0.6, Cd= | 0.09249
alpha (deg) | Cl | Cd | Cm | Cl/Cd
-13 | -0.418 | 0.08704 | 0.001 | -4.803
-12.5 | -0.446 | 0.08273 | 0.001 | -5.385
-12 | -0.472 | 0.07775 | 0 | -6.075
-11.5 | -0.498 | 0.07395 | 0 | -6.734
-11 | -0.521 | 0.06876 | 0 | -7.572
-10.5 | -0.533 | 0.06545 | -0.001 | -8.141
-10 | -0.543 | 0.06015 | -0.001 | -9.027
-9.5 | -0.549 | 0.05613 | -0.001 | -9.775
-9 | -0.55 | 0.05303 | -0.002 | -10.363
-8.5 | -0.546 | 0.05024 | -0.002 | -10.866
-8 | -0.665 | 0.0079 | -0.005 | -84.15
-7.5 | -0.648 | 0.00756 | -0.005 | -85.685
-7 | -0.624 | 0.00719 | -0.006 | -86.891
-6.5 | -0.595 | 0.00692 | -0.007 | -86.046
-6 | -0.56 | 0.00663 | -0.007 | -84.481
-5.5 | -0.52 | 0.00636 | -0.008 | -81.87
-5 | -0.476 | 0.0061 | -0.009 | -78.05
-4.5 | -0.428 | 0.00587 | -0.009 | -72.936
-4 | -0.377 | 0.00565 | -0.01 | -66.738
-3.5 | -0.323 | 0.0055 | -0.011 | -58.822
-3 | -0.268 | 0.00529 | -0.011 | -50.593
-2.5 | -0.211 | 0.00516 | -0.012 | -40.819
-2 | -0.153 | 0.00499 | -0.013 | -30.654
-1.5 | -0.095 | 0.00487 | -0.013 | -19.502
-1 | -0.036 | 0.00358 | -0.014 | -10.205
-0.5 | 0.022 | 0.00331 | -0.015 | 6.685
0 | 0.081 | 0.00284 | -0.016 | 28.515
0.5 | 0.14 | 0.00315 | -0.016 | 44.349
1 | 0.198 | 0.00342 | -0.017 | 57.871
1.5 | 0.256 | 0.00369 | -0.018 | 69.378
2 | 0.314 | 0.00519 | -0.018 | 60.545
2.5 | 0.371 | 0.00536 | -0.019 | 69.318
3 | 0.428 | 0.00549 | -0.02 | 77.997
3.5 | 0.483 | 0.00572 | -0.02 | 84.529
4 | 0.536 | 0.00591 | -0.021 | 90.666
4.5 | 0.587 | 0.00561 | -0.022 | 104.582
5 | 0.634 | 0.00578 | -0.023 | 109.769
5.5 | 0.678 | 0.006 | -0.023 | 113.038
6 | 0.718 | 0.00622 | -0.024 | 115.448
6.5 | 0.752 | 0.00641 | -0.025 | 117.315
7 | 0.781 | 0.0067 | -0.025 | 116.647
7.5 | 0.804 | 0.00698 | -0.026 | 115.228
8 | 0.821 | 0.00914 | -0.027 | 89.796
8.5 | 0.829 | 0.00956 | -0.027 | 86.808
9 | 0.672 | 0.05194 | -0.015 | 12.946
9.5 | 0.66 | 0.0556 | -0.015 | 11.867
10 | 0.64 | 0.06068 | -0.014 | 10.542
10.5 | 0.618 | 0.06383 | -0.015 | 9.674
11 | 0.59 | 0.06896 | -0.015 | 8.552
11.5 | 0.56 | 0.07342 | -0.015 | 7.63
12 | 0.528 | 0.07828 | -0.015 | 6.75
12.5 | 0.496 | 0.08357 | -0.015 | 5.932
13 | 0.463 | 0.08914 | -0.015 | 5.193
13.5 | 0.431 | 0.09249 | -0.016 | 4.662

## 100. Re 8M Mach 0.10 (2)
BIGFOIL.COM POLAR EXPORT
NACA66-109 a=0.6
NACA66-109 a=0.6 |  |  |  | Cl Max: | 1.5495 | at alpha= | 16 | deg
XFOIL ncrit=9 |  |  |  | L/D Max: | 109.656 | at alpha= | 9 | deg
Re: | 8000000 |  |  | Cd Min: | 0.09275 | at alpha= | 19 | deg
Mach: | 0.1 |  |  | Cl=0 at alpha= | -0.77281 | deg
|  |  |  | @ Cl=0.1, Cd= | 0.0034075
|  |  |  | @ Cl=0.4, Cd= | 0.0055553
|  |  |  | @ Cl=0.6, Cd= | 0.0063684
alpha (deg) | Cl | Cd | Cm | Cl/Cd
-17 | -1.1033 | 0.0855 | -0.025 | -12.9041
-16 | -1.2553 | 0.04416 | -0.052 | -28.4262
-15.5 | -1.3341 | 0.03377 | -0.0474 | -39.5055
-15 | -1.3653 | 0.02903 | -0.0393 | -47.0307
-14.5 | -1.38 | 0.0244 | -0.0314 | -56.5574
-14 | -1.3647 | 0.02076 | -0.027 | -65.737
-13.5 | -1.3375 | 0.01819 | -0.0236 | -73.5294
-13 | -1.298 | 0.01681 | -0.0215 | -77.2159
-12.5 | -1.2546 | 0.01562 | -0.0199 | -80.3201
-12 | -1.2066 | 0.01489 | -0.019 | -81.0343
-11.5 | -1.158 | 0.01412 | -0.0182 | -82.0113
-11 | -1.1088 | 0.01335 | -0.0174 | -83.0562
-10.5 | -1.0573 | 0.01285 | -0.017 | -82.2802
-10 | -1.0071 | 0.01204 | -0.0164 | -83.6462
-9.5 | -0.9598 | 0.01063 | -0.0153 | -90.2916
-9 | -0.9105 | 0.00954 | -0.0144 | -95.4403
-8.5 | -0.8585 | 0.00884 | -0.014 | -97.1154
-8 | -0.8049 | 0.00839 | -0.0138 | -95.9356
-7.5 | -0.7503 | 0.00806 | -0.0139 | -93.0893
-7 | -0.6951 | 0.0078 | -0.014 | -89.1154
-6.5 | -0.6397 | 0.00757 | -0.0142 | -84.5046
-6 | -0.5865 | 0.00692 | -0.0139 | -84.7543
-5.5 | -0.5316 | 0.00652 | -0.014 | -81.5337
-5 | -0.4762 | 0.00621 | -0.0141 | -76.6828
-4.5 | -0.42 | 0.006 | -0.0144 | -70
-4 | -0.364 | 0.00577 | -0.0147 | -63.0849
-3.5 | -0.3077 | 0.00552 | -0.015 | -55.7428
-3 | -0.2512 | 0.00534 | -0.0154 | -47.0412
-2.5 | -0.1945 | 0.00518 | -0.0158 | -37.5483
-2 | -0.1377 | 0.00506 | -0.0163 | -27.2134
-1.5 | -0.0809 | 0.00491 | -0.0167 | -16.4766
-1 | -0.0249 | 0.00459 | -0.0171 | -5.4248
-0.5 | 0.0299 | 0.00407 | -0.0173 | 7.3464
0 | 0.0841 | 0.00347 | -0.0176 | 24.2363
0.5 | 0.135 | 0.00327 | -0.0174 | 41.2844
1 | 0.1864 | 0.00415 | -0.0173 | 44.9157
1.5 | 0.2402 | 0.00469 | -0.0174 | 51.2154
2 | 0.2939 | 0.00523 | -0.0174 | 56.195
2.5 | 0.3497 | 0.00543 | -0.0177 | 64.4015
3 | 0.4059 | 0.00557 | -0.018 | 72.8725
4 | 0.5173 | 0.006 | -0.0185 | 86.2167
4.5 | 0.5728 | 0.00624 | -0.0187 | 91.7949
5 | 0.6279 | 0.0065 | -0.0189 | 96.6
5.5 | 0.6822 | 0.00685 | -0.0189 | 99.5912
6 | 0.7368 | 0.00715 | -0.0189 | 103.049
6.5 | 0.7912 | 0.00741 | -0.019 | 106.7746
7 | 0.8447 | 0.00777 | -0.0188 | 108.713
7.5 | 0.8963 | 0.00835 | -0.0183 | 107.3413
8 | 0.9486 | 0.00881 | -0.0179 | 107.6731
8.5 | 1.0013 | 0.00915 | -0.0177 | 109.4317
9 | 1.0527 | 0.0096 | -0.0172 | 109.6562
9.5 | 1.102 | 0.01024 | -0.0164 | 107.6172
10 | 1.1494 | 0.01102 | -0.0151 | 104.3013
10.5 | 1.1918 | 0.01206 | -0.0129 | 98.8226
11 | 1.237 | 0.01354 | -0.0116 | 91.3589
11.5 | 1.2835 | 0.01443 | -0.0105 | 88.9466
12 | 1.3305 | 0.01511 | -0.0095 | 88.0543
12.5 | 1.3713 | 0.01646 | -0.0076 | 83.3111
13 | 1.4172 | 0.01698 | -0.0064 | 83.4629
13.5 | 1.4533 | 0.01846 | -0.0039 | 78.727
14 | 1.4826 | 0.02033 | -0.0005 | 72.9267
14.5 | 1.5128 | 0.02109 | 0.0033 | 71.7307
15 | 1.5323 | 0.02245 | 0.0082 | 68.2539
15.5 | 1.541 | 0.02482 | 0.0137 | 62.087
16 | 1.5495 | 0.02732 | 0.0183 | 56.7167
16.5 | 1.5459 | 0.03098 | 0.023 | 49.8999
17 | 1.5202 | 0.0369 | 0.0274 | 41.1978
17.5 | 1.4901 | 0.04409 | 0.0295 | 33.7968
18 | 1.4554 | 0.05305 | 0.0285 | 27.4345
18.5 | 1.4291 | 0.06294 | 0.0243 | 22.7058
19 | 1.3203 | 0.09275 | 0.004 | 14.235

## 101. Re 8M Mach 0.25 (1)
BIGFOIL.COM POLAR EXPORT
NACA66-109 a=0.6
NACA66-109 a=0.6 |  |  |  | Cl Max: | 0.781 | at alpha= | 7.5 | deg
JavaFoil+Calcfoil stall+Eppler ext transition |  |  |  | L/D Max: | 114.056 | at alpha= | 6 | deg
Re: | 8000000 |  |  | Cd Min: | 0.00283 | at alpha= | 0 | deg
Mach: | 0.25 |  |  | Cl=0 at alpha= | -0.69167 | deg
|  |  |  | @ Cl=0.1, Cd= | 0.08418
|  |  |  | @ Cl=0.4, Cd= | 0.08418
|  |  |  | @ Cl=0.6, Cd= | 0.08418
alpha (deg) | Cl | Cd | Cm | Cl/Cd
-12 | -0.187 | 0.08114 | 0 | -2.301
-11.5 | -0.262 | 0.07429 | 0 | -3.531
-11 | -0.326 | 0.07081 | 0 | -4.598
-10.5 | -0.371 | 0.06613 | -0.001 | -5.616
-10 | -0.411 | 0.06263 | -0.001 | -6.563
-9.5 | -0.444 | 0.05925 | -0.001 | -7.492
-9 | -0.47 | 0.05542 | -0.002 | -8.475
-8.5 | -0.488 | 0.05167 | -0.002 | -9.437
-8 | -0.497 | 0.04823 | -0.002 | -10.305
-7.5 | -0.503 | 0.04198 | -0.003 | -11.984
-7 | -0.607 | 0.0074 | -0.006 | -82.1
-6.5 | -0.588 | 0.00709 | -0.007 | -82.905
-6 | -0.56 | 0.00674 | -0.007 | -83.116
-5.5 | -0.525 | 0.00652 | -0.008 | -80.545
-5 | -0.484 | 0.00621 | -0.009 | -77.845
-4.5 | -0.437 | 0.00596 | -0.01 | -73.293
-4 | -0.386 | 0.00573 | -0.01 | -67.289
-3.5 | -0.331 | 0.00552 | -0.011 | -60.056
-3 | -0.275 | 0.00535 | -0.012 | -51.367
-2.5 | -0.216 | 0.00517 | -0.012 | -41.822
-2 | -0.157 | 0.005 | -0.013 | -31.448
-1.5 | -0.098 | 0.00487 | -0.014 | -20.031
-1 | -0.037 | 0.00358 | -0.015 | -10.477
-0.5 | 0.023 | 0.00331 | -0.015 | 6.874
0 | 0.083 | 0.00283 | -0.016 | 29.379
0.5 | 0.143 | 0.00314 | -0.017 | 45.596
1 | 0.203 | 0.00341 | -0.017 | 59.695
1.5 | 0.263 | 0.00371 | -0.018 | 70.957
2 | 0.322 | 0.00522 | -0.019 | 61.818
2.5 | 0.381 | 0.00538 | -0.02 | 70.838
3 | 0.439 | 0.00561 | -0.02 | 78.316
3.5 | 0.496 | 0.00576 | -0.021 | 85.996
4 | 0.549 | 0.00545 | -0.022 | 100.878
4.5 | 0.6 | 0.00567 | -0.022 | 105.787
5 | 0.646 | 0.00588 | -0.023 | 110.027
5.5 | 0.688 | 0.00614 | -0.024 | 112.126
6 | 0.723 | 0.00634 | -0.025 | 114.056
6.5 | 0.751 | 0.0066 | -0.025 | 113.754
7 | 0.771 | 0.00688 | -0.026 | 112.046
7.5 | 0.781 | 0.00907 | -0.027 | 86.144
8 | 0.78 | 0.00943 | -0.027 | 82.681
8.5 | 0.628 | 0.04866 | -0.016 | 12.907
9 | 0.597 | 0.05489 | -0.014 | 10.88
9.5 | 0.555 | 0.05794 | -0.014 | 9.588
10 | 0.503 | 0.06336 | -0.014 | 7.932
10.5 | 0.442 | 0.06743 | -0.014 | 6.549
11 | 0.373 | 0.07296 | -0.014 | 5.118
11.5 | 0.299 | 0.07716 | -0.015 | 3.872
12 | 0.214 | 0.08077 | -0.016 | 2.653
12.5 | 0.074 | 0.08418 | -0.016 | 0.877

## 102. Re 8M Mach 0.25 (2)
BIGFOIL.COM POLAR EXPORT
NACA66-109 a=0.6
NACA66-109 a=0.6 |  |  |  | Cl Max: | 1.1638 | at alpha= | 10 | deg
XFOIL ncrit=9 |  |  |  | L/D Max: | 105.894 | at alpha= | 6.5 | deg
Re: | 8000000 |  |  | Cd Min: | 0.16576 | at alpha= | 15 | deg
Mach: | 0.25 |  |  | Cl=0 at alpha= | -0.77886 | deg
|  |  |  | @ Cl=0.1, Cd= | 0.0034026
|  |  |  | @ Cl=0.4, Cd= | 0.0055814
|  |  |  | @ Cl=0.6, Cd= | 0.0063911
alpha (deg) | Cl | Cd | Cm | Cl/Cd
-14 | -0.6121 | 0.15808 | 0.0104 | -3.8721
-13.5 | -0.6043 | 0.14822 | 0.0057 | -4.077
-13 | -0.6185 | 0.1317 | -0.0011 | -4.6963
-12.5 | -0.627 | 0.11882 | -0.0073 | -5.2769
-12 | -0.6148 | 0.1121 | -0.0108 | -5.4844
-11 | -0.6523 | 0.08536 | -0.0252 | -7.6418
-10 | -0.8022 | 0.05162 | -0.0409 | -15.5405
-9 | -0.9266 | 0.01477 | -0.0236 | -62.7353
-8.5 | -0.8879 | 0.01077 | -0.0203 | -82.442
-8 | -0.8347 | 0.00951 | -0.0188 | -87.7708
-7.5 | -0.7787 | 0.00875 | -0.0178 | -88.9943
-7 | -0.7215 | 0.0082 | -0.0172 | -87.9878
-6 | -0.6059 | 0.0074 | -0.0164 | -81.8784
-5.5 | -0.5498 | 0.00676 | -0.0158 | -81.3314
-5 | -0.4921 | 0.00637 | -0.0156 | -77.2527
-4.5 | -0.4339 | 0.00608 | -0.0156 | -71.3651
-4 | -0.3753 | 0.00588 | -0.0158 | -63.8265
-3.5 | -0.3172 | 0.00558 | -0.0159 | -56.8459
-3 | -0.2585 | 0.00541 | -0.0162 | -47.7819
-2.5 | -0.2 | 0.0052 | -0.0165 | -38.4615
-2 | -0.1413 | 0.00509 | -0.017 | -27.7603
-1.5 | -0.0827 | 0.00493 | -0.0174 | -16.7748
-1 | -0.0249 | 0.00463 | -0.0177 | -5.378
-0.5 | 0.0314 | 0.00411 | -0.0179 | 7.6399
0 | 0.0869 | 0.00346 | -0.0182 | 25.1156
0.5 | 0.1394 | 0.00323 | -0.018 | 43.1579
1 | 0.1918 | 0.00416 | -0.0178 | 46.1058
1.5 | 0.2467 | 0.00476 | -0.0178 | 51.8277
2 | 0.302 | 0.00528 | -0.0177 | 57.197
2.5 | 0.3597 | 0.00547 | -0.018 | 65.7587
3 | 0.4176 | 0.00563 | -0.0182 | 74.1741
4 | 0.5328 | 0.00611 | -0.0185 | 87.2013
4.5 | 0.5906 | 0.00634 | -0.0185 | 93.1546
5 | 0.6476 | 0.00665 | -0.0184 | 97.3835
5.5 | 0.7039 | 0.00705 | -0.018 | 99.844
6 | 0.7612 | 0.00733 | -0.0178 | 103.8472
6.5 | 0.8175 | 0.00772 | -0.0173 | 105.8938
7 | 0.8724 | 0.00829 | -0.0164 | 105.2352
8 | 0.9821 | 0.00942 | -0.0144 | 104.2569
8.5 | 1.0356 | 0.01013 | -0.0131 | 102.231
9 | 1.0867 | 0.01113 | -0.0111 | 97.637
9.5 | 1.1337 | 0.01266 | -0.0085 | 89.5498
10 | 1.1638 | 0.01654 | -0.0037 | 70.3628
11 | 1.0655 | 0.04357 | 0.0173 | 24.4549
11.5 | 0.9879 | 0.05282 | 0.0267 | 18.7031
12 | 1.016 | 0.05326 | 0.0283 | 19.0762
13 | 0.9307 | 0.07548 | 0.0193 | 12.3304
13.5 | 0.8439 | 0.11031 | -0.006 | 7.6503
14 | 0.7497 | 0.14667 | -0.0252 | 5.1115
14.5 | 0.7523 | 0.15775 | -0.0309 | 4.7689
15 | 0.7647 | 0.16576 | -0.0354 | 4.6133

## 103. Re 8M Mach 0.50 (1)
BIGFOIL.COM POLAR EXPORT
NACA66-109 a=0.6
NACA66-109 a=0.6 |  |  |  | Cl Max: | 1.077 | at alpha= | 20 | deg
JavaFoil+Calcfoil stall+Eppler ext transition |  |  |  | L/D Max: | 104.111 | at alpha= | 4.5 | deg
Re: | 8000000 |  |  | Cd Min: | 0.00279 | at alpha= | 0 | deg
Mach: | 0.5 |  |  | Cl=0 at alpha= | -0.68657 | deg
|  |  |  | @ Cl=0.1, Cd= | 0.0028255
|  |  |  | @ Cl=0.4, Cd= | 0.037722
|  |  |  | @ Cl=0.6, Cd= | 0.020277
alpha (deg) | Cl | Cd | Cm | Cl/Cd
-20 | -1.026 | 0.15122 | 0.007 | -6.783
-19.5 | -1 | 0.14368 | 0.007 | -6.96
-19 | -0.971 | 0.13895 | 0.006 | -6.986
-18.5 | -0.942 | 0.13587 | 0.005 | -6.933
-18 | -0.916 | 0.13198 | 0.005 | -6.942
-17.5 | -0.891 | 0.12917 | 0.005 | -6.896
-17 | -0.867 | 0.1229 | 0.004 | -7.056
-16.5 | -0.839 | 0.11931 | 0.004 | -7.033
-16 | -0.813 | 0.11151 | 0.004 | -7.29
-15.5 | -0.789 | 0.10239 | 0.003 | -7.705
-15 | -0.763 | 0.09699 | 0.003 | -7.867
-14.5 | -0.734 | 0.10426 | 0.002 | -7.037
-14 | -0.707 | 0.09747 | 0.002 | -7.256
-13.5 | -0.683 | 0.08751 | 0.002 | -7.805
-13 | -0.659 | 0.08039 | 0.001 | -8.195
-12.5 | -0.638 | 0.07115 | 0.001 | -8.965
-12 | -0.667 | 0.03269 | 0.001 | -20.406
-11.5 | -0.574 | 0.0796 | 0 | -7.215
-11 | -0.549 | 0.07134 | 0 | -7.689
-10.5 | -0.524 | 0.06391 | -0.001 | -8.201
-10 | -0.507 | 0.05255 | -0.001 | -9.646
-9.5 | -0.576 | 0.01099 | -0.003 | -52.415
-9 | -0.546 | 0.01013 | -0.004 | -53.934
-8.5 | -0.416 | 0.05489 | -0.002 | -7.573
-8 | -0.389 | 0.05232 | -0.002 | -7.431
-7.5 | -0.363 | 0.04705 | -0.003 | -7.714
-7 | -0.338 | 0.04273 | -0.004 | -7.9
-6.5 | -0.384 | 0.00703 | -0.007 | -54.549
-6 | -0.283 | 0.04004 | -0.004 | -7.061
-5.5 | -0.256 | 0.03809 | -0.004 | -6.724
-5 | -0.362 | 0.03516 | -0.005 | -10.304
-4.5 | -0.453 | 0.0065 | -0.011 | -69.637
-4 | -0.416 | 0.00609 | -0.011 | -68.277
-3.5 | -0.364 | 0.00576 | -0.012 | -63.241
-3 | -0.305 | 0.00551 | -0.013 | -55.34
-2.5 | -0.241 | 0.00529 | -0.014 | -45.476
-2 | -0.175 | 0.00514 | -0.015 | -34.084
-1.5 | -0.109 | 0.00496 | -0.015 | -21.955
-1 | -0.042 | 0.00478 | -0.016 | -8.768
-0.5 | 0.025 | 0.00332 | -0.017 | 7.646
0 | 0.093 | 0.00279 | -0.018 | 33.279
0.5 | 0.16 | 0.00313 | -0.019 | 51.152
1 | 0.227 | 0.00348 | -0.019 | 65.351
1.5 | 0.294 | 0.00382 | -0.02 | 76.852
2 | 0.36 | 0.00496 | -0.021 | 72.55
2.5 | 0.425 | 0.00513 | -0.022 | 82.779
3 | 0.488 | 0.00531 | -0.023 | 91.889
3.5 | 0.548 | 0.0055 | -0.023 | 99.539
4 | 0.6 | 0.00582 | -0.024 | 103.129
4.5 | 0.641 | 0.00616 | -0.025 | 104.111
5 | 0.659 | 0.00819 | -0.026 | 80.482
5.5 | 0.606 | 0.00851 | -0.027 | 71.178
6 | 0.355 | 0.03934 | -0.014 | 9.021
6.5 | 0.38 | 0.04315 | -0.013 | 8.816
7 | 0.503 | 0.00977 | -0.029 | 51.428
7.5 | 0.534 | 0.01037 | -0.03 | 51.484
8 | 0.46 | 0.05064 | -0.015 | 9.079
8.5 | 0.485 | 0.05579 | -0.014 | 8.691
9 | 0.628 | 0.01163 | -0.032 | 54.033
9.5 | 0.658 | 0.01251 | -0.033 | 52.625
10 | 0.665 | 0.01743 | -0.032 | 38.134
10.5 | 0.593 | 0.06461 | -0.019 | 9.177
11 | 0.617 | 0.0721 | -0.018 | 8.553
11.5 | 0.641 | 0.08219 | -0.018 | 7.802
12 | 0.8 | 0.01736 | -0.036 | 46.091
12.5 | 0.717 | 0.06488 | -0.026 | 11.044
13 | 0.725 | 0.08177 | -0.023 | 8.872
13.5 | 0.747 | 0.0916 | -0.022 | 8.158
14 | 0.772 | 0.0994 | -0.022 | 7.767
14.5 | 0.805 | 0.08942 | -0.025 | 9.007
15 | 0.827 | 0.09821 | -0.024 | 8.421
15.5 | 0.85 | 0.10698 | -0.024 | 7.943
16 | 0.876 | 0.11425 | -0.024 | 7.664
16.5 | 0.903 | 0.12036 | -0.025 | 7.502
17 | 0.925 | 0.12435 | -0.025 | 7.439
17.5 | 0.95 | 0.12898 | -0.025 | 7.365
18 | 0.978 | 0.13203 | -0.027 | 7.405
18.5 | 1.007 | 0.13478 | -0.028 | 7.469
19 | 1.033 | 0.14049 | -0.029 | 7.355
19.5 | 1.052 | 0.14496 | -0.028 | 7.259
20 | 1.077 | 0.14999 | -0.028 | 7.181

## 104. Re 8M Mach 0.50 (2)
BIGFOIL.COM POLAR EXPORT
NACA66-109 a=0.6
NACA66-109 a=0.6 |  |  |  | Cl Max: | 0.9769 | at alpha= | 20 | deg
XFOIL ncrit=9 |  |  |  | L/D Max: | 95.5731 | at alpha= | 4.5 | deg
Re: | 8000000 |  |  | Cd Min: | 0.28651 | at alpha= | 20 | deg
Mach: | 0.5 |  |  | Cl=0 at alpha= | -0.80861 | deg
|  |  |  | @ Cl=0.1, Cd= | 0.0034385
|  |  |  | @ Cl=0.4, Cd= | 0.0056517
|  |  |  | @ Cl=0.6, Cd= | 0.006524
alpha (deg) | Cl | Cd | Cm | Cl/Cd
-11.5 | -0.5523 | 0.12504 | -0.0098 | -4.417
-11 | -0.5442 | 0.11629 | -0.0139 | -4.6797
-10.5 | -0.5424 | 0.10563 | -0.0192 | -5.1349
-10 | -0.539 | 0.09605 | -0.0245 | -5.6117
-9.5 | -0.5358 | 0.08695 | -0.0297 | -6.1622
-9 | -0.5329 | 0.07829 | -0.0348 | -6.8067
-8.5 | -0.5406 | 0.06798 | -0.0418 | -7.9523
-8 | -0.5627 | 0.05667 | -0.0517 | -9.9294
-7.5 | -0.5881 | 0.05028 | -0.0505 | -11.6965
-7 | -0.6028 | 0.04335 | -0.0474 | -13.9054
-6.5 | -0.6061 | 0.03531 | -0.0437 | -17.1651
-6 | -0.5956 | 0.02734 | -0.0389 | -21.7849
-5.5 | -0.5783 | 0.01845 | -0.0328 | -31.3442
-5 | -0.5475 | 0.00968 | -0.0271 | -56.5599
-4.5 | -0.4895 | 0.00742 | -0.0238 | -65.9704
-4 | -0.4259 | 0.00642 | -0.0217 | -66.3396
-3.5 | -0.3585 | 0.00598 | -0.0207 | -59.9498
-3 | -0.2913 | 0.00561 | -0.0202 | -51.9251
-2.5 | -0.224 | 0.00538 | -0.02 | -41.6357
-2 | -0.157 | 0.00519 | -0.0201 | -30.2505
-1.5 | -0.0904 | 0.00502 | -0.0204 | -18.008
-1 | -0.024 | 0.00483 | -0.0207 | -4.9689
-0.5 | 0.0387 | 0.00424 | -0.0208 | 9.1274
0 | 0.0998 | 0.00344 | -0.0208 | 29.0116
0.5 | 0.1602 | 0.003 | -0.0206 | 53.4
1 | 0.2151 | 0.00426 | -0.0197 | 50.493
1.5 | 0.2742 | 0.00507 | -0.0191 | 54.0828
2 | 0.3373 | 0.00549 | -0.0188 | 61.439
2.5 | 0.4032 | 0.00566 | -0.0188 | 71.2367
3 | 0.469 | 0.00591 | -0.0186 | 79.357
3.5 | 0.5349 | 0.0062 | -0.0181 | 86.2742
4 | 0.6012 | 0.00653 | -0.0172 | 92.0674
4.5 | 0.6671 | 0.00698 | -0.0158 | 95.5731
5 | 0.7292 | 0.00783 | -0.0131 | 93.129
5.5 | 0.7817 | 0.00972 | -0.0085 | 80.4218
6 | 0.8213 | 0.01593 | -0.0028 | 51.5568
6.5 | 0.8345 | 0.02484 | 0.0051 | 33.595
7 | 0.8332 | 0.03283 | 0.0131 | 25.3792
7.5 | 0.8162 | 0.04042 | 0.0207 | 20.193
8 | 0.7781 | 0.04609 | 0.03 | 16.8822
8.5 | 0.7427 | 0.05399 | 0.0312 | 13.7563
9 | 0.7132 | 0.06408 | 0.0265 | 11.1298
9.5 | 0.6971 | 0.07855 | 0.0138 | 8.8746
10 | 0.6887 | 0.09059 | 0.006 | 7.6024
10.5 | 0.682 | 0.10243 | -0.0009 | 6.6582
11 | 0.6842 | 0.11283 | -0.0067 | 6.064
11.5 | 0.6891 | 0.12318 | -0.0123 | 5.5943
12 | 0.7005 | 0.13218 | -0.0174 | 5.2996
12.5 | 0.7076 | 0.14293 | -0.0232 | 4.9507
13 | 0.7168 | 0.15369 | -0.0289 | 4.6639
13.5 | 0.7282 | 0.16439 | -0.0345 | 4.4297
14 | 0.7425 | 0.17437 | -0.0399 | 4.2582
14.5 | 0.7573 | 0.18489 | -0.0453 | 4.0959
15 | 0.7746 | 0.19469 | -0.0506 | 3.9786
15.5 | 0.793 | 0.20406 | -0.0558 | 3.8861
16 | 0.8123 | 0.2133 | -0.0609 | 3.8083
16.5 | 0.832 | 0.22267 | -0.0662 | 3.7365
17 | 0.8527 | 0.23145 | -0.0713 | 3.6842
17.5 | 0.8741 | 0.23948 | -0.0764 | 3.65
18.5 | 0.915 | 0.25831 | -0.0872 | 3.5423
19 | 0.9357 | 0.26787 | -0.0926 | 3.4931
19.5 | 0.9558 | 0.27742 | -0.0983 | 3.4453
20 | 0.9769 | 0.28651 | -0.1037 | 3.4097

## 105. Re 10M Mach 0.00 (1)
BIGFOIL.COM POLAR EXPORT
NACA66-109 a=0.6
NACA66-109 a=0.6 |  |  |  | Cl Max: | 0.838 | at alpha= | 8.5 | deg
JavaFoil+Calcfoil stall+Eppler ext transition |  |  |  | L/D Max: | 122.268 | at alpha= | 7 | deg
Re: | 10000000 |  |  | Cd Min: | 0.00364 | at alpha= | 1 | deg
Mach: | 0 |  |  | Cl=0 at alpha= | -0.68966 | deg
|  |  |  | @ Cl=0.1, Cd= | 0.0037766
|  |  |  | @ Cl=0.4, Cd= | 0.005235
|  |  |  | @ Cl=0.6, Cd= | 0.09195
alpha (deg) | Cl | Cd | Cm | Cl/Cd
-13 | -0.455 | 0.08446 | 0.001 | -5.382
-12.5 | -0.478 | 0.08102 | 0.001 | -5.903
-12 | -0.501 | 0.07673 | 0 | -6.535
-11.5 | -0.523 | 0.07274 | 0 | -7.196
-11 | -0.543 | 0.06726 | 0 | -8.067
-10.5 | -0.552 | 0.06377 | -0.001 | -8.652
-10 | -0.559 | 0.05838 | -0.001 | -9.578
-9.5 | -0.563 | 0.05385 | -0.001 | -10.458
-9 | -0.562 | 0.05071 | -0.002 | -11.076
-8.5 | -0.555 | 0.04804 | -0.002 | -11.562
-8 | -0.67 | 0.00765 | -0.005 | -87.622
-7.5 | -0.651 | 0.00735 | -0.005 | -88.513
-7 | -0.626 | 0.00689 | -0.006 | -90.873
-6.5 | -0.595 | 0.00662 | -0.007 | -89.942
-6 | -0.56 | 0.00635 | -0.007 | -88.209
-5.5 | -0.519 | 0.00617 | -0.008 | -84.157
-5 | -0.475 | 0.00586 | -0.009 | -80.945
-4.5 | -0.426 | 0.00568 | -0.009 | -75.075
-4 | -0.375 | 0.00547 | -0.01 | -68.573
-3.5 | -0.322 | 0.00529 | -0.011 | -60.866
-3 | -0.267 | 0.00514 | -0.011 | -51.842
-2.5 | -0.21 | 0.00497 | -0.012 | -42.166
-2 | -0.152 | 0.00485 | -0.013 | -31.429
-1.5 | -0.094 | 0.00474 | -0.013 | -19.94
-1 | -0.036 | 0.00371 | -0.014 | -9.774
-0.5 | 0.022 | 0.0037 | -0.015 | 5.953
0 | 0.08 | 0.00378 | -0.015 | 21.289
0.5 | 0.139 | 0.00377 | -0.016 | 36.827
1 | 0.197 | 0.00364 | -0.017 | 54.034
1.5 | 0.255 | 0.00391 | -0.018 | 65.165
2 | 0.312 | 0.00502 | -0.018 | 62.182
2.5 | 0.37 | 0.00516 | -0.019 | 71.58
3 | 0.426 | 0.0053 | -0.02 | 80.324
3.5 | 0.481 | 0.0055 | -0.02 | 87.47
4 | 0.534 | 0.0057 | -0.021 | 93.583
4.5 | 0.584 | 0.00592 | -0.022 | 98.686
5 | 0.632 | 0.0061 | -0.022 | 103.672
5.5 | 0.676 | 0.00577 | -0.023 | 117.302
6 | 0.716 | 0.00596 | -0.024 | 120.183
6.5 | 0.752 | 0.00616 | -0.024 | 121.975
7 | 0.782 | 0.0064 | -0.025 | 122.268
7.5 | 0.807 | 0.00667 | -0.026 | 120.902
8 | 0.825 | 0.00695 | -0.027 | 118.829
8.5 | 0.838 | 0.00921 | -0.027 | 90.915
9 | 0.836 | 0.0096 | -0.028 | 87.14
9.5 | 0.82 | 0.01034 | -0.028 | 79.289
10 | 0.657 | 0.05886 | -0.015 | 11.165
10.5 | 0.639 | 0.06194 | -0.016 | 10.315
11 | 0.614 | 0.06798 | -0.015 | 9.034
11.5 | 0.588 | 0.07248 | -0.015 | 8.119
12 | 0.561 | 0.07638 | -0.016 | 7.345
12.5 | 0.532 | 0.08143 | -0.016 | 6.534
13 | 0.503 | 0.0869 | -0.016 | 5.783
13.5 | 0.473 | 0.09195 | -0.016 | 5.148

## 106. Re 10M Mach 0.00 (2)
BIGFOIL.COM POLAR EXPORT
NACA66-109 a=0.6
NACA66-109 a=0.6 |  |  |  | Cl Max: | 1.6248 | at alpha= | 16.5 | deg
XFOIL ncrit=9 |  |  |  | L/D Max: | 116.53 | at alpha= | 9 | deg
Re: | 10000000 |  |  | Cd Min: | 0.07187 | at alpha= | -17.5 | deg
Mach: | 0 |  |  | Cl=0 at alpha= | -0.76965 | deg
|  |  |  | @ Cl=0.1, Cd= | 0.0038185
|  |  |  | @ Cl=0.4, Cd= | 0.0053777
|  |  |  | @ Cl=0.6, Cd= | 0.0061202
alpha (deg) | Cl | Cd | Cm | Cl/Cd
-18 | -1.337 | 0.05216 | -0.0477 | -25.6327
-17.5 | -1.1864 | 0.07187 | -0.0329 | -16.5076
-17 | -1.4355 | 0.03353 | -0.0477 | -42.8124
-16.5 | -1.4416 | 0.03012 | -0.0436 | -47.8619
-16 | -1.4637 | 0.02622 | -0.0359 | -55.8238
-15.5 | -1.4544 | 0.02438 | -0.0301 | -59.6555
-15 | -1.435 | 0.02188 | -0.0263 | -65.585
-14.5 | -1.4086 | 0.01949 | -0.0233 | -72.273
-14 | -1.3878 | 0.01641 | -0.0191 | -84.5704
-13.5 | -1.3474 | 0.01524 | -0.0175 | -88.4121
-13 | -1.3029 | 0.01435 | -0.0164 | -90.7944
-12.5 | -1.2567 | 0.01352 | -0.0156 | -92.9512
-12 | -1.2083 | 0.01288 | -0.0151 | -93.8121
-11.5 | -1.1593 | 0.01224 | -0.0146 | -94.7141
-11 | -1.1098 | 0.01159 | -0.0142 | -95.755
-10.5 | -1.0588 | 0.01108 | -0.0139 | -95.5596
-10 | -1.0077 | 0.01052 | -0.0137 | -95.789
-9.5 | -0.956 | 0.01001 | -0.0136 | -95.5045
-9 | -0.9067 | 0.00901 | -0.0129 | -100.6326
-8.5 | -0.8557 | 0.00826 | -0.0125 | -103.5956
-8 | -0.8025 | 0.00785 | -0.0125 | -102.2293
-7.5 | -0.7483 | 0.00755 | -0.0127 | -99.1126
-7 | -0.6937 | 0.00729 | -0.0129 | -95.1578
-6.5 | -0.6387 | 0.00704 | -0.0132 | -90.7244
-6 | -0.5843 | 0.00668 | -0.0133 | -87.4701
-5.5 | -0.5299 | 0.00627 | -0.0134 | -84.5136
-5 | -0.4749 | 0.00593 | -0.0136 | -80.0843
-4.5 | -0.4192 | 0.00574 | -0.0139 | -73.0314
-4 | -0.363 | 0.00556 | -0.0144 | -65.2878
-3.5 | -0.3072 | 0.00531 | -0.0147 | -57.8531
-3 | -0.2509 | 0.00515 | -0.0151 | -48.7184
-2.5 | -0.1946 | 0.005 | -0.0155 | -38.92
-1.5 | -0.0813 | 0.00474 | -0.0165 | -17.1519
-1 | -0.0252 | 0.00451 | -0.0169 | -5.5876
0 | 0.0842 | 0.00374 | -0.0175 | 22.5134
1 | 0.1848 | 0.00424 | -0.0172 | 43.5849
1.5 | 0.239 | 0.0047 | -0.0174 | 50.8511
2 | 0.2934 | 0.0051 | -0.0175 | 57.5294
2.5 | 0.3493 | 0.00526 | -0.0179 | 66.4068
3 | 0.4053 | 0.00539 | -0.0183 | 75.1948
3.5 | 0.4609 | 0.00556 | -0.0186 | 82.8957
4 | 0.5162 | 0.00579 | -0.0188 | 89.1537
4.5 | 0.5716 | 0.00598 | -0.0191 | 95.5853
5 | 0.6263 | 0.00625 | -0.0193 | 100.208
6 | 0.7352 | 0.0068 | -0.0196 | 108.1176
6.5 | 0.7895 | 0.00706 | -0.0198 | 111.8272
7 | 0.8425 | 0.00743 | -0.0197 | 113.3917
8.5 | 0.9996 | 0.00861 | -0.0193 | 116.0976
9 | 1.0511 | 0.00902 | -0.019 | 116.5299
9.5 | 1.1001 | 0.00967 | -0.0184 | 113.7642
10 | 1.1477 | 0.01043 | -0.0174 | 110.0384
10.5 | 1.1932 | 0.01135 | -0.0161 | 105.1278
11 | 1.2385 | 0.01192 | -0.0148 | 103.901
11.5 | 1.2872 | 0.0126 | -0.0143 | 102.1587
12 | 1.3344 | 0.01324 | -0.0136 | 100.7855
12.5 | 1.3781 | 0.0142 | -0.0124 | 97.0493
13 | 1.4236 | 0.01481 | -0.0114 | 96.1242
13.5 | 1.4642 | 0.01586 | -0.0098 | 92.3203
14 | 1.5015 | 0.01708 | -0.0077 | 87.9098
14.5 | 1.5407 | 0.01784 | -0.0059 | 86.3621
15 | 1.5732 | 0.01882 | -0.003 | 83.5919
15.5 | 1.5908 | 0.02016 | 0.0023 | 78.9087
16 | 1.6097 | 0.02156 | 0.0067 | 74.6614
16.5 | 1.6248 | 0.02338 | 0.0111 | 69.4953
17 | 1.5965 | 0.0287 | 0.0187 | 55.6272

## 107. Re 10M Mach 0.10 (1)
BIGFOIL.COM POLAR EXPORT
NACA66-109 a=0.6
NACA66-109 a=0.6 |  |  |  | Cl Max: | 0.831 | at alpha= | 8.5 | deg
JavaFoil+Calcfoil stall+Eppler ext transition |  |  |  | L/D Max: | 121.531 | at alpha= | 6.5 | deg
Re: | 10000000 |  |  | Cd Min: | 0.00354 | at alpha= | -0.5 | deg
Mach: | 0.1 |  |  | Cl=0 at alpha= | -0.68966 | deg
|  |  |  | @ Cl=0.1, Cd= | 0.0037664
|  |  |  | @ Cl=0.4, Cd= | 0.0052516
|  |  |  | @ Cl=0.6, Cd= | 0.09112
alpha (deg) | Cl | Cd | Cm | Cl/Cd
-13 | -0.418 | 0.08602 | 0.001 | -4.861
-12.5 | -0.446 | 0.0815 | 0.001 | -5.47
-12 | -0.473 | 0.07724 | 0 | -6.12
-11.5 | -0.498 | 0.07315 | 0 | -6.811
-11 | -0.521 | 0.06781 | 0 | -7.683
-10.5 | -0.534 | 0.06395 | -0.001 | -8.345
-10 | -0.544 | 0.05897 | -0.001 | -9.222
-9.5 | -0.55 | 0.05483 | -0.001 | -10.034
-9 | -0.551 | 0.05173 | -0.002 | -10.653
-8.5 | -0.548 | 0.04891 | -0.002 | -11.198
-8 | -0.665 | 0.0077 | -0.005 | -86.355
-7.5 | -0.648 | 0.00743 | -0.005 | -87.188
-7 | -0.624 | 0.00689 | -0.006 | -90.608
-6.5 | -0.595 | 0.00661 | -0.007 | -90.002
-6 | -0.56 | 0.00637 | -0.007 | -87.992
-5.5 | -0.52 | 0.00617 | -0.008 | -84.297
-5 | -0.476 | 0.00591 | -0.009 | -80.598
-4.5 | -0.428 | 0.00568 | -0.009 | -75.31
-4 | -0.377 | 0.00547 | -0.01 | -68.923
-3.5 | -0.323 | 0.00533 | -0.011 | -60.697
-3 | -0.268 | 0.00514 | -0.011 | -52.144
-2.5 | -0.211 | 0.005 | -0.012 | -42.191
-2 | -0.153 | 0.00482 | -0.013 | -31.735
-1.5 | -0.095 | 0.00471 | -0.013 | -20.134
-1 | -0.036 | 0.00375 | -0.014 | -9.741
-0.5 | 0.022 | 0.00354 | -0.015 | 6.251
0 | 0.081 | 0.00376 | -0.016 | 21.521
0.5 | 0.14 | 0.00378 | -0.016 | 36.924
1 | 0.198 | 0.00368 | -0.017 | 53.816
1.5 | 0.256 | 0.00389 | -0.018 | 65.812
2 | 0.314 | 0.005 | -0.018 | 62.781
2.5 | 0.371 | 0.00516 | -0.019 | 71.966
3 | 0.428 | 0.00534 | -0.02 | 80.115
3.5 | 0.483 | 0.00556 | -0.02 | 86.895
4 | 0.536 | 0.00569 | -0.021 | 94.33
4.5 | 0.587 | 0.00593 | -0.022 | 99.054
5 | 0.635 | 0.00559 | -0.023 | 113.435
5.5 | 0.678 | 0.00575 | -0.023 | 117.922
6 | 0.718 | 0.00601 | -0.024 | 119.491
6.5 | 0.752 | 0.00619 | -0.025 | 121.531
7 | 0.781 | 0.00646 | -0.025 | 120.883
7.5 | 0.804 | 0.00675 | -0.026 | 119.247
8 | 0.821 | 0.00882 | -0.027 | 93.118
8.5 | 0.831 | 0.00928 | -0.027 | 89.513
9 | 0.825 | 0.00971 | -0.028 | 84.903
9.5 | 0.666 | 0.05205 | -0.017 | 12.792
10 | 0.64 | 0.06023 | -0.015 | 10.633
10.5 | 0.619 | 0.06294 | -0.016 | 9.827
11 | 0.59 | 0.06819 | -0.015 | 8.654
11.5 | 0.56 | 0.07239 | -0.015 | 7.743
12 | 0.529 | 0.07745 | -0.015 | 6.826
12.5 | 0.496 | 0.08299 | -0.015 | 5.975
13 | 0.463 | 0.08809 | -0.016 | 5.257
13.5 | 0.431 | 0.09112 | -0.016 | 4.733

## 108. Re 10M Mach 0.10 (2)
BIGFOIL.COM POLAR EXPORT
NACA66-109 a=0.6
NACA66-109 a=0.6 |  |  |  | Cl Max: | 1.5771 | at alpha= | 16 | deg
XFOIL ncrit=9 |  |  |  | L/D Max: | 115.678 | at alpha= | 8.5 | deg
Re: | 10000000 |  |  | Cd Min: | 0.09412 | at alpha= | 19 | deg
Mach: | 0.1 |  |  | Cl=0 at alpha= | -0.77256 | deg
|  |  |  | @ Cl=0.1, Cd= | 0.0037791
|  |  |  | @ Cl=0.4, Cd= | 0.0053829
|  |  |  | @ Cl=0.6, Cd= | 0.0061224
alpha (deg) | Cl | Cd | Cm | Cl/Cd
-17 | -1.0926 | 0.08764 | -0.0239 | -12.4669
-15.5 | -1.3028 | 0.0363 | -0.0492 | -35.8898
-15 | -1.3569 | 0.02974 | -0.0402 | -45.6254
-14.5 | -1.3745 | 0.02517 | -0.0319 | -54.6087
-14 | -1.3667 | 0.02094 | -0.0266 | -65.2674
-13.5 | -1.3521 | 0.01688 | -0.0216 | -80.1007
-13 | -1.3114 | 0.0154 | -0.0196 | -85.1558
-12.5 | -1.2664 | 0.0143 | -0.0183 | -88.5594
-12 | -1.218 | 0.01351 | -0.0174 | -90.1554
-11.5 | -1.1686 | 0.01276 | -0.0167 | -91.5831
-11 | -1.1187 | 0.01202 | -0.016 | -93.0699
-10.5 | -1.067 | 0.01149 | -0.0155 | -92.8634
-10 | -1.0154 | 0.01085 | -0.0151 | -93.5853
-9.5 | -0.9629 | 0.01031 | -0.0148 | -93.3948
-9 | -0.9127 | 0.00933 | -0.0141 | -97.8242
-8.5 | -0.8615 | 0.00849 | -0.0135 | -101.4723
-8 | -0.8084 | 0.00794 | -0.0132 | -101.8136
-7.5 | -0.7537 | 0.0076 | -0.0133 | -99.1711
-7 | -0.6985 | 0.00734 | -0.0134 | -95.1635
-6.5 | -0.643 | 0.00709 | -0.0136 | -90.6911
-6 | -0.5879 | 0.00676 | -0.0137 | -86.9675
-5.5 | -0.5332 | 0.00631 | -0.0137 | -84.5008
-5 | -0.4778 | 0.00596 | -0.0138 | -80.1678
-4.5 | -0.4217 | 0.00575 | -0.0141 | -73.3391
-3.5 | -0.309 | 0.00532 | -0.0148 | -58.0827
-3 | -0.2522 | 0.00517 | -0.0152 | -48.7814
-2.5 | -0.1956 | 0.005 | -0.0156 | -39.12
-1.5 | -0.0816 | 0.00474 | -0.0166 | -17.2152
-1 | -0.0252 | 0.00452 | -0.017 | -5.5752
-0.5 | 0.0302 | 0.00409 | -0.0173 | 7.3839
0 | 0.0848 | 0.00373 | -0.0176 | 22.7346
0.5 | 0.1343 | 0.00389 | -0.0174 | 34.5244
1 | 0.1858 | 0.00424 | -0.0173 | 43.8208
1.5 | 0.2402 | 0.00472 | -0.0174 | 50.8898
2 | 0.2949 | 0.00511 | -0.0176 | 57.7104
2.5 | 0.3512 | 0.00527 | -0.018 | 66.6414
3 | 0.4074 | 0.0054 | -0.0183 | 75.4444
3.5 | 0.4634 | 0.00557 | -0.0186 | 83.1957
4 | 0.519 | 0.00581 | -0.0188 | 89.3287
4.5 | 0.5749 | 0.00599 | -0.0191 | 95.9766
5 | 0.6299 | 0.00628 | -0.0193 | 100.3025
6.5 | 0.7944 | 0.0071 | -0.0195 | 111.8873
7 | 0.8476 | 0.00751 | -0.0193 | 112.8628
8 | 0.9535 | 0.00835 | -0.0189 | 114.1916
8.5 | 1.0064 | 0.0087 | -0.0187 | 115.6782
9 | 1.058 | 0.00918 | -0.0182 | 115.2505
9.5 | 1.1068 | 0.00995 | -0.0172 | 111.2362
10 | 1.1543 | 0.01083 | -0.016 | 106.5836
10.5 | 1.2008 | 0.01172 | -0.0147 | 102.4573
11 | 1.2462 | 0.01233 | -0.013 | 101.0706
11.5 | 1.2957 | 0.01308 | -0.0124 | 99.0596
12 | 1.3432 | 0.01377 | -0.0114 | 97.5454
12.5 | 1.3867 | 0.01487 | -0.0098 | 93.2549
13 | 1.4323 | 0.01554 | -0.0086 | 92.1686
13.5 | 1.4718 | 0.01677 | -0.0065 | 87.7639
14 | 1.507 | 0.01823 | -0.0037 | 82.6659
14.5 | 1.5428 | 0.01926 | -0.0011 | 80.1038
15 | 1.5569 | 0.02097 | 0.005 | 74.2442
15.5 | 1.5735 | 0.02261 | 0.0101 | 69.5931
16 | 1.5771 | 0.02534 | 0.0158 | 62.2376
16.5 | 1.5533 | 0.03047 | 0.0226 | 50.978
17 | 1.5167 | 0.03726 | 0.0276 | 40.7059
17.5 | 1.4778 | 0.04536 | 0.0296 | 32.5794
18 | 1.4482 | 0.0539 | 0.0284 | 26.8683
18.5 | 1.4235 | 0.06369 | 0.0241 | 22.3504
19 | 1.3144 | 0.09412 | 0.0031 | 13.9652

## 109. Re 10M Mach 0.25 (1)
BIGFOIL.COM POLAR EXPORT
NACA66-109 a=0.6
NACA66-109 a=0.6 |  |  |  | Cl Max: | 0.781 | at alpha= | 7.5 | deg
JavaFoil+Calcfoil stall+Eppler ext transition |  |  |  | L/D Max: | 118.187 | at alpha= | 6 | deg
Re: | 10000000 |  |  | Cd Min: | 0.00355 | at alpha= | -0.5 | deg
Mach: | 0.25 |  |  | Cl=0 at alpha= | -0.69167 | deg
|  |  |  | @ Cl=0.1, Cd= | 0.08337
|  |  |  | @ Cl=0.4, Cd= | 0.08337
|  |  |  | @ Cl=0.6, Cd= | 0.08337
alpha (deg) | Cl | Cd | Cm | Cl/Cd
-12.5 | -0.067 | 0.08399 | 0.001 | -0.793
-12 | -0.187 | 0.07999 | 0 | -2.334
-11.5 | -0.262 | 0.07391 | 0 | -3.551
-11 | -0.326 | 0.07026 | 0 | -4.636
-10.5 | -0.372 | 0.06501 | -0.001 | -5.715
-10 | -0.411 | 0.0615 | -0.001 | -6.687
-9.5 | -0.444 | 0.05847 | -0.001 | -7.597
-9 | -0.47 | 0.05455 | -0.002 | -8.616
-8.5 | -0.488 | 0.05113 | -0.002 | -9.544
-8 | -0.497 | 0.04762 | -0.002 | -10.446
-7.5 | -0.617 | 0.0074 | -0.005 | -83.363
-7 | -0.607 | 0.00712 | -0.006 | -85.241
-6.5 | -0.588 | 0.00682 | -0.007 | -86.296
-6 | -0.56 | 0.00653 | -0.007 | -85.859
-5.5 | -0.525 | 0.00624 | -0.008 | -84.209
-5 | -0.484 | 0.00601 | -0.009 | -80.394
-4.5 | -0.437 | 0.00576 | -0.01 | -75.742
-4 | -0.386 | 0.00554 | -0.01 | -69.59
-3.5 | -0.331 | 0.00534 | -0.011 | -62.012
-3 | -0.275 | 0.00519 | -0.012 | -52.991
-2.5 | -0.216 | 0.00502 | -0.012 | -43.141
-2 | -0.157 | 0.00487 | -0.013 | -32.275
-1.5 | -0.098 | 0.00471 | -0.014 | -20.706
-1 | -0.037 | 0.00375 | -0.015 | -10.001
-0.5 | 0.023 | 0.00355 | -0.015 | 6.4
0 | 0.083 | 0.00375 | -0.016 | 22.17
0.5 | 0.143 | 0.00377 | -0.017 | 38.049
1 | 0.203 | 0.00366 | -0.017 | 55.507
1.5 | 0.263 | 0.00391 | -0.018 | 67.365
2 | 0.322 | 0.00508 | -0.019 | 63.461
2.5 | 0.381 | 0.00518 | -0.02 | 73.66
3 | 0.439 | 0.0054 | -0.02 | 81.417
3.5 | 0.496 | 0.0056 | -0.021 | 88.429
4 | 0.549 | 0.00576 | -0.022 | 95.452
4.5 | 0.6 | 0.00543 | -0.022 | 110.415
5 | 0.647 | 0.0057 | -0.023 | 113.48
5.5 | 0.688 | 0.00587 | -0.024 | 117.158
6 | 0.723 | 0.00612 | -0.025 | 118.187
6.5 | 0.751 | 0.00637 | -0.025 | 118.027
7 | 0.771 | 0.00664 | -0.026 | 116.18
7.5 | 0.781 | 0.00875 | -0.027 | 89.266
8 | 0.781 | 0.00918 | -0.027 | 85.118
8.5 | 0.769 | 0.00963 | -0.028 | 79.883
9 | 0.598 | 0.05414 | -0.014 | 11.037
9.5 | 0.556 | 0.05718 | -0.015 | 9.724
10 | 0.503 | 0.06258 | -0.014 | 8.035
10.5 | 0.442 | 0.06673 | -0.014 | 6.618
11 | 0.373 | 0.07274 | -0.015 | 5.134
11.5 | 0.299 | 0.07648 | -0.015 | 3.909
12 | 0.214 | 0.08039 | -0.016 | 2.667
12.5 | 0.074 | 0.08337 | -0.016 | 0.886

## 110. Re 10M Mach 0.25 (2)
BIGFOIL.COM POLAR EXPORT
NACA66-109 a=0.6
NACA66-109 a=0.6 |  |  |  | Cl Max: | 1.2438 | at alpha= | 11 | deg
XFOIL ncrit=9 |  |  |  | L/D Max: | 111.159 | at alpha= | 8 | deg
Re: | 10000000 |  |  | Cd Min: | 0.1829 | at alpha= | 16 | deg
Mach: | 0.25 |  |  | Cl=0 at alpha= | -99 | deg
|  |  |  | @ Cl=0.1, Cd= | 0.003719
|  |  |  | @ Cl=0.4, Cd= | 0.0054067
|  |  |  | @ Cl=0.6, Cd= | 0.0061342
alpha (deg) | Cl | Cd | Cm | Cl/Cd
0 | 0.0878 | 0.00369 | -0.0182 | 23.794
0.5 | 0.1382 | 0.00381 | -0.0179 | 36.273
1 | 0.191 | 0.00426 | -0.0177 | 44.8357
1.5 | 0.2468 | 0.00476 | -0.0178 | 51.8487
2.5 | 0.3614 | 0.0053 | -0.0183 | 68.1887
3 | 0.4193 | 0.00546 | -0.0185 | 76.7949
3.5 | 0.4773 | 0.00563 | -0.0188 | 84.778
4 | 0.535 | 0.00588 | -0.0188 | 90.9864
4.5 | 0.5928 | 0.00609 | -0.0189 | 97.3399
5 | 0.6498 | 0.00644 | -0.0188 | 100.9006
6 | 0.7646 | 0.00701 | -0.0184 | 109.0728
6.5 | 0.821 | 0.00741 | -0.0179 | 110.7962
7 | 0.8759 | 0.00799 | -0.0171 | 109.6245
7.5 | 0.9323 | 0.00841 | -0.0164 | 110.8561
8 | 0.9882 | 0.00889 | -0.0155 | 111.1586
8.5 | 1.042 | 0.0096 | -0.0141 | 108.5417
9 | 1.093 | 0.01067 | -0.0122 | 102.4367
9.5 | 1.1366 | 0.01277 | -0.0091 | 89.0055
10.5 | 1.2201 | 0.01712 | -0.0025 | 71.2675
11 | 1.2438 | 0.02173 | 0.0022 | 57.2388
11.5 | 1.1506 | 0.03855 | 0.0163 | 29.847
12 | 1.13 | 0.04224 | 0.0246 | 26.7519
12.5 | 0.9744 | 0.0621 | 0.0277 | 15.6908
13 | 1.0387 | 0.05861 | 0.0298 | 17.7222
13.5 | 0.8173 | 0.11672 | -0.0097 | 7.0022
14 | 0.79 | 0.13431 | -0.0194 | 5.8819
14.5 | 0.7576 | 0.15575 | -0.03 | 4.8642
15 | 0.7705 | 0.16351 | -0.0345 | 4.7123
15.5 | 0.7756 | 0.1744 | -0.0401 | 4.4472
16 | 0.7876 | 0.1829 | -0.0449 | 4.3062

## 111. Re 10M Mach 0.50 (1)
BIGFOIL.COM POLAR EXPORT
NACA66-109 a=0.6
NACA66-109 a=0.6 |  |  |  | Cl Max: | 1.079 | at alpha= | 20 | deg
JavaFoil+Calcfoil stall+Eppler ext transition |  |  |  | L/D Max: | 107.899 | at alpha= | 4.5 | deg
Re: | 10000000 |  |  | Cd Min: | 0.00352 | at alpha= | -0.5 | deg
Mach: | 0.5 |  |  | Cl=0 at alpha= | -0.68657 | deg
|  |  |  | @ Cl=0.1, Cd= | 0.0037337
|  |  |  | @ Cl=0.4, Cd= | 0.037461
|  |  |  | @ Cl=0.6, Cd= | 0.020079
alpha (deg) | Cl | Cd | Cm | Cl/Cd
-20 | -1.026 | 0.14983 | 0.007 | -6.847
-19.5 | -1.002 | 0.13898 | 0.007 | -7.212
-19 | -0.973 | 0.13655 | 0.006 | -7.127
-18.5 | -0.944 | 0.13224 | 0.006 | -7.141
-18 | -0.918 | 0.12707 | 0.005 | -7.225
-17.5 | -0.892 | 0.12091 | 0.005 | -7.378
-17 | -0.868 | 0.11952 | 0.005 | -7.266
-16.5 | -0.84 | 0.11587 | 0.004 | -7.253
-16 | -0.814 | 0.10864 | 0.004 | -7.496
-15.5 | -0.792 | 0.09831 | 0.003 | -8.061
-15 | -0.767 | 0.09262 | 0.003 | -8.283
-14.5 | -0.735 | 0.10116 | 0.002 | -7.264
-14 | -0.709 | 0.09544 | 0.002 | -7.424
-13.5 | -0.685 | 0.08548 | 0.002 | -8.017
-13 | -0.662 | 0.07681 | 0.001 | -8.624
-12.5 | -0.656 | 0.05764 | 0.001 | -11.376
-12 | -0.722 | 0.01513 | 0.001 | -47.688
-11.5 | -0.574 | 0.07941 | 0 | -7.234
-11 | -0.549 | 0.06999 | 0 | -7.846
-10.5 | -0.526 | 0.06177 | -0.001 | -8.516
-10 | -0.598 | 0.01266 | -0.002 | -47.265
-9.5 | -0.577 | 0.01053 | -0.003 | -54.81
-9 | -0.547 | 0.00974 | -0.004 | -56.133
-8.5 | -0.416 | 0.05429 | -0.002 | -7.661
-8 | -0.389 | 0.05153 | -0.002 | -7.547
-7.5 | -0.363 | 0.04651 | -0.003 | -7.809
-7 | -0.34 | 0.04089 | -0.004 | -8.306
-6.5 | -0.384 | 0.00675 | -0.008 | -56.873
-6 | -0.283 | 0.03984 | -0.004 | -7.102
-5.5 | -0.256 | 0.03758 | -0.004 | -6.819
-5 | -0.363 | 0.0345 | -0.005 | -10.52
-4.5 | -0.453 | 0.00626 | -0.011 | -72.336
-4 | -0.416 | 0.00587 | -0.011 | -70.821
-3.5 | -0.364 | 0.00561 | -0.012 | -64.868
-3 | -0.305 | 0.00537 | -0.013 | -56.686
-2.5 | -0.241 | 0.00515 | -0.014 | -46.739
-2 | -0.175 | 0.00496 | -0.015 | -35.332
-1.5 | -0.109 | 0.00478 | -0.015 | -22.779
-1 | -0.042 | 0.00466 | -0.016 | -8.994
-0.5 | 0.025 | 0.00352 | -0.017 | 7.212
0 | 0.093 | 0.00374 | -0.018 | 24.833
0.5 | 0.16 | 0.00368 | -0.019 | 43.57
1 | 0.227 | 0.0037 | -0.019 | 61.458
1.5 | 0.294 | 0.00401 | -0.02 | 73.325
2 | 0.36 | 0.00479 | -0.021 | 75.117
2.5 | 0.425 | 0.00495 | -0.022 | 85.766
3 | 0.488 | 0.00517 | -0.023 | 94.534
3.5 | 0.548 | 0.00532 | -0.023 | 103.024
4 | 0.6 | 0.00561 | -0.024 | 107.012
4.5 | 0.641 | 0.00594 | -0.025 | 107.899
5 | 0.659 | 0.00625 | -0.026 | 105.519
5.5 | 0.606 | 0.0083 | -0.027 | 73.045
6 | 0.355 | 0.03935 | -0.013 | 9.016
6.5 | 0.38 | 0.0429 | -0.013 | 8.868
7 | 0.503 | 0.00945 | -0.029 | 53.221
7.5 | 0.534 | 0.01004 | -0.03 | 53.222
8 | 0.46 | 0.04982 | -0.015 | 9.233
8.5 | 0.485 | 0.05533 | -0.015 | 8.767
9 | 0.629 | 0.01119 | -0.032 | 56.205
9.5 | 0.659 | 0.01203 | -0.033 | 54.782
10 | 0.684 | 0.01356 | -0.033 | 50.48
10.5 | 0.595 | 0.06247 | -0.02 | 9.532
11 | 0.617 | 0.07064 | -0.019 | 8.739
11.5 | 0.641 | 0.0805 | -0.018 | 7.968
12 | 0.805 | 0.01611 | -0.036 | 49.985
12.5 | 0.816 | 0.02114 | -0.036 | 38.623
13 | 0.731 | 0.07671 | -0.024 | 9.535
13.5 | 0.749 | 0.0888 | -0.022 | 8.436
14 | 0.773 | 0.09704 | -0.022 | 7.967
14.5 | 0.846 | 0.06148 | -0.032 | 13.766
15 | 0.834 | 0.09179 | -0.026 | 9.09
15.5 | 0.852 | 0.10367 | -0.025 | 8.222
16 | 0.878 | 0.11088 | -0.025 | 7.918
16.5 | 0.906 | 0.11609 | -0.026 | 7.801
17 | 0.926 | 0.11927 | -0.025 | 7.762
17.5 | 0.951 | 0.127 | -0.025 | 7.488
18 | 0.98 | 0.12849 | -0.027 | 7.624
18.5 | 1.01 | 0.13026 | -0.029 | 7.754
19 | 1.036 | 0.13641 | -0.03 | 7.595
19.5 | 1.053 | 0.14198 | -0.028 | 7.414
20 | 1.079 | 0.1469 | -0.029 | 7.345

## 112. Re 10M Mach 0.50 (2)
BIGFOIL.COM POLAR EXPORT
NACA66-109 a=0.6
NACA66-109 a=0.6 |  |  |  | Cl Max: | 0.841 | at alpha= | 6.5 | deg
XFOIL ncrit=9 |  |  |  | L/D Max: | 99.9553 | at alpha= | 4.5 | deg
Re: | 10000000 |  |  | Cd Min: | 0.12161 | at alpha= | 11.5 | deg
Mach: | 0.5 |  |  | Cl=0 at alpha= | -99 | deg
|  |  |  | @ Cl=0.1, Cd= | 0.00364
|  |  |  | @ Cl=0.4, Cd= | 0.0054664
|  |  |  | @ Cl=0.6, Cd= | 0.0062494
alpha (deg) | Cl | Cd | Cm | Cl/Cd
0 | 0.1015 | 0.00364 | -0.0209 | 27.8846
0.5 | 0.1559 | 0.00355 | -0.0201 | 43.9155
1 | 0.2138 | 0.00437 | -0.0196 | 48.9245
1.5 | 0.2747 | 0.00502 | -0.0192 | 54.7211
2 | 0.3392 | 0.00531 | -0.0192 | 63.8795
2.5 | 0.4053 | 0.00548 | -0.0192 | 73.9599
3.5 | 0.5376 | 0.00597 | -0.0185 | 90.0503
4 | 0.6046 | 0.00627 | -0.0178 | 96.4274
4.5 | 0.6707 | 0.00671 | -0.0164 | 99.9553
5 | 0.7354 | 0.00737 | -0.0141 | 99.7829
5.5 | 0.7907 | 0.00897 | -0.0098 | 88.1494
6 | 0.827 | 0.01533 | -0.0036 | 53.9465
6.5 | 0.841 | 0.02409 | 0.0044 | 34.9108
7 | 0.8394 | 0.03225 | 0.0125 | 26.0279
7.5 | 0.8234 | 0.03988 | 0.0201 | 20.6469
8 | 0.7869 | 0.04566 | 0.0293 | 17.2339
8.5 | 0.7503 | 0.05303 | 0.0317 | 14.1486
9 | 0.7203 | 0.06269 | 0.0277 | 11.4899
9.5 | 0.7027 | 0.07702 | 0.0152 | 9.1236
10 | 0.6948 | 0.08904 | 0.0071 | 7.8032
10.5 | 0.6869 | 0.10111 | 0 | 6.7936
11 | 0.6899 | 0.11122 | -0.0057 | 6.203
11.5 | 0.6944 | 0.12161 | -0.0115 | 5.7101

## 113. Re 12M Mach 0.00 (1)
BIGFOIL.COM POLAR EXPORT
NACA66-109 a=0.6
NACA66-109 a=0.6 |  |  |  | Cl Max: | 0.838 | at alpha= | 8.5 | deg
JavaFoil+Calcfoil stall+Eppler ext transition |  |  |  | L/D Max: | 125.981 | at alpha= | 7 | deg
Re: | 12000000 |  |  | Cd Min: | 0.00399 | at alpha= | 1.5 | deg
Mach: | 0 |  |  | Cl=0 at alpha= | -0.68966 | deg
|  |  |  | @ Cl=0.1, Cd= | 0.0041032
|  |  |  | @ Cl=0.4, Cd= | 0.0051336
|  |  |  | @ Cl=0.6, Cd= | 0.09046
alpha (deg) | Cl | Cd | Cm | Cl/Cd
-13.5 | -0.43 | 0.088 | 0.001 | -4.887
-13 | -0.455 | 0.08297 | 0.001 | -5.481
-12.5 | -0.479 | 0.08066 | 0.001 | -5.933
-12 | -0.502 | 0.0769 | 0 | -6.524
-11.5 | -0.524 | 0.07207 | 0 | -7.267
-11 | -0.543 | 0.06656 | 0 | -8.157
-10.5 | -0.552 | 0.0633 | -0.001 | -8.721
-10 | -0.561 | 0.05705 | -0.001 | -9.828
-9.5 | -0.566 | 0.05185 | -0.002 | -10.917
-9 | -0.571 | 0.04466 | -0.002 | -12.793
-8.5 | -0.681 | 0.00843 | -0.004 | -80.768
-8 | -0.67 | 0.00739 | -0.005 | -90.737
-7.5 | -0.651 | 0.00719 | -0.005 | -90.582
-7 | -0.626 | 0.00671 | -0.006 | -93.283
-6.5 | -0.595 | 0.00644 | -0.007 | -92.531
-6 | -0.56 | 0.00619 | -0.007 | -90.361
-5.5 | -0.519 | 0.006 | -0.008 | -86.509
-5 | -0.475 | 0.00574 | -0.009 | -82.654
-4.5 | -0.426 | 0.00553 | -0.009 | -77.172
-4 | -0.375 | 0.00533 | -0.01 | -70.401
-3.5 | -0.322 | 0.00519 | -0.011 | -62.031
-3 | -0.267 | 0.005 | -0.011 | -53.293
-2.5 | -0.21 | 0.00488 | -0.012 | -43.004
-2 | -0.152 | 0.00475 | -0.013 | -32.067
-1.5 | -0.094 | 0.00463 | -0.013 | -20.385
-1 | -0.036 | 0.00413 | -0.014 | -8.801
-0.5 | 0.022 | 0.00411 | -0.015 | 5.355
0 | 0.08 | 0.00411 | -0.015 | 19.55
0.5 | 0.139 | 0.00409 | -0.016 | 33.949
1 | 0.197 | 0.00416 | -0.017 | 47.276
1.5 | 0.255 | 0.00399 | -0.018 | 63.89
2 | 0.312 | 0.00493 | -0.018 | 63.316
2.5 | 0.37 | 0.00508 | -0.019 | 72.812
3 | 0.426 | 0.00518 | -0.02 | 82.253
3.5 | 0.481 | 0.00539 | -0.02 | 89.157
4 | 0.534 | 0.00557 | -0.021 | 95.912
4.5 | 0.585 | 0.00571 | -0.022 | 102.427
5 | 0.632 | 0.00595 | -0.022 | 106.299
5.5 | 0.676 | 0.0056 | -0.023 | 120.855
6 | 0.716 | 0.00583 | -0.024 | 122.798
6.5 | 0.752 | 0.00604 | -0.024 | 124.541
7 | 0.782 | 0.00621 | -0.025 | 125.981
7.5 | 0.807 | 0.00647 | -0.026 | 124.766
8 | 0.825 | 0.0068 | -0.027 | 121.362
8.5 | 0.838 | 0.00894 | -0.027 | 93.711
9 | 0.837 | 0.00933 | -0.028 | 89.774
9.5 | 0.825 | 0.00981 | -0.028 | 84.094
10 | 0.659 | 0.05771 | -0.016 | 11.416
10.5 | 0.641 | 0.0605 | -0.017 | 10.594
11 | 0.614 | 0.06765 | -0.015 | 9.083
11.5 | 0.589 | 0.07171 | -0.015 | 8.209
12 | 0.561 | 0.07624 | -0.016 | 7.36
12.5 | 0.533 | 0.07962 | -0.016 | 6.689
13 | 0.503 | 0.08472 | -0.016 | 5.939
13.5 | 0.474 | 0.09046 | -0.017 | 5.24

## 114. Re 12M Mach 0.00 (2)
BIGFOIL.COM POLAR EXPORT
NACA66-109 a=0.6
NACA66-109 a=0.6 |  |  |  | Cl Max: | 1.6409 | at alpha= | 16.5 | deg
XFOIL ncrit=9 |  |  |  | L/D Max: | 121.001 | at alpha= | 8.5 | deg
Re: | 12000000 |  |  | Cd Min: | 0.21157 | at alpha= | 18.5 | deg
Mach: | 0 |  |  | Cl=0 at alpha= | -0.76978 | deg
|  |  |  | @ Cl=0.1, Cd= | 0.0043042
|  |  |  | @ Cl=0.4, Cd= | 0.005254
|  |  |  | @ Cl=0.6, Cd= | 0.0059426
alpha (deg) | Cl | Cd | Cm | Cl/Cd
-19 | -1.3921 | 0.05685 | -0.0452 | -24.4872
-18.5 | -1.4399 | 0.04489 | -0.0508 | -32.0762
-18 | -1.4877 | 0.036 | -0.0503 | -41.325
-17.5 | -1.4787 | 0.0333 | -0.0484 | -44.4054
-17 | -1.5158 | 0.02765 | -0.042 | -54.821
-16.5 | -1.5145 | 0.02536 | -0.0364 | -59.72
-16 | -1.5147 | 0.02309 | -0.0293 | -65.5998
-15.5 | -1.4884 | 0.02136 | -0.0262 | -69.6816
-15 | -1.4587 | 0.01953 | -0.0235 | -74.6902
-14.5 | -1.4253 | 0.01805 | -0.021 | -78.964
-14 | -1.3878 | 0.01679 | -0.019 | -82.6563
-13.5 | -1.3557 | 0.01444 | -0.0163 | -93.885
-13 | -1.3105 | 0.01355 | -0.0153 | -96.7159
-12.5 | -1.2635 | 0.01275 | -0.0146 | -99.098
-12 | -1.2149 | 0.0121 | -0.0141 | -100.405
-11.5 | -1.1655 | 0.01148 | -0.0136 | -101.5244
-11 | -1.1156 | 0.01084 | -0.0132 | -102.9151
-10.5 | -1.0645 | 0.01032 | -0.013 | -103.1492
-10 | -1.0128 | 0.00983 | -0.0129 | -103.0315
-9.5 | -0.9608 | 0.00934 | -0.0128 | -102.8694
-9 | -0.9086 | 0.00883 | -0.0126 | -102.8992
-8.5 | -0.8572 | 0.00812 | -0.0123 | -105.5665
-8 | -0.8049 | 0.00754 | -0.0121 | -106.7507
-7.5 | -0.7507 | 0.00724 | -0.0123 | -103.6878
-7 | -0.696 | 0.00696 | -0.0125 | -100
-6.5 | -0.641 | 0.00671 | -0.0128 | -95.5291
-6 | -0.5857 | 0.00648 | -0.0131 | -90.3858
-5.5 | -0.531 | 0.00612 | -0.0132 | -86.7647
-5 | -0.4761 | 0.00576 | -0.0134 | -82.6562
-4.5 | -0.4203 | 0.00554 | -0.0137 | -75.8664
-3.5 | -0.3081 | 0.00516 | -0.0145 | -59.7093
-3 | -0.2517 | 0.00502 | -0.015 | -50.1394
-2.5 | -0.1954 | 0.00486 | -0.0154 | -40.2058
-2 | -0.1386 | 0.00475 | -0.0159 | -29.1789
-1.5 | -0.0819 | 0.00462 | -0.0164 | -17.7273
-1 | -0.0256 | 0.00445 | -0.0168 | -5.7528
-0.5 | 0.03 | 0.0041 | -0.0172 | 7.3171
0 | 0.0827 | 0.00424 | -0.0173 | 19.5047
0.5 | 0.1339 | 0.00443 | -0.0173 | 30.2257
1 | 0.1847 | 0.00427 | -0.0172 | 43.2553
1.5 | 0.2392 | 0.00468 | -0.0174 | 51.1111
2 | 0.2943 | 0.00499 | -0.0177 | 58.978
2.5 | 0.3505 | 0.00513 | -0.0181 | 68.3236
3 | 0.4064 | 0.00527 | -0.0185 | 77.1157
3.5 | 0.4622 | 0.00541 | -0.0188 | 85.4344
4 | 0.5176 | 0.00562 | -0.0191 | 92.0996
4.5 | 0.5731 | 0.0058 | -0.0194 | 98.8103
5 | 0.6278 | 0.00609 | -0.0196 | 103.087
6.5 | 0.7917 | 0.00683 | -0.0202 | 115.9151
7 | 0.8444 | 0.00728 | -0.02 | 115.989
8 | 0.9505 | 0.00795 | -0.02 | 119.5597
8.5 | 1.0031 | 0.00829 | -0.0199 | 121.0012
9 | 1.0546 | 0.00872 | -0.0197 | 120.9404
9.5 | 1.1028 | 0.00953 | -0.0188 | 115.7188
10 | 1.1524 | 0.01008 | -0.0183 | 114.3254
10.5 | 1.2008 | 0.01071 | -0.0175 | 112.1195
11 | 1.2486 | 0.01127 | -0.0167 | 110.7897
11.5 | 1.2933 | 0.01186 | -0.0152 | 109.0472
12 | 1.3421 | 0.01246 | -0.0148 | 107.7127
12.5 | 1.3872 | 0.01331 | -0.0138 | 104.2224
13 | 1.4328 | 0.01396 | -0.0129 | 102.6361
13.5 | 1.4749 | 0.0149 | -0.0114 | 98.9866
14 | 1.5144 | 0.01596 | -0.0096 | 94.8872
14.5 | 1.5541 | 0.01679 | -0.0079 | 92.561
15 | 1.589 | 0.01786 | -0.0055 | 88.9698
15.5 | 1.6116 | 0.01902 | -0.0008 | 84.7319
16 | 1.6294 | 0.02038 | 0.0042 | 79.9509
16.5 | 1.6409 | 0.02234 | 0.0092 | 73.4512
17.5 | 0.8854 | 0.17412 | -0.044 | 5.085
18 | 0.8838 | 0.18618 | -0.0509 | 4.747
18.5 | 0.8525 | 0.21157 | -0.0626 | 4.0294
20 | 1.5205 | 0.06584 | 0.0208 | 23.0939

## 115. Re 12M Mach 0.10 (1)
BIGFOIL.COM POLAR EXPORT
NACA66-109 a=0.6
NACA66-109 a=0.6 |  |  |  | Cl Max: | 0.831 | at alpha= | 8.5 | deg
JavaFoil+Calcfoil stall+Eppler ext transition |  |  |  | L/D Max: | 124.959 | at alpha= | 7 | deg
Re: | 12000000 |  |  | Cd Min: | 0.00401 | at alpha= | 1.5 | deg
Mach: | 0.1 |  |  | Cl=0 at alpha= | -0.68966 | deg
|  |  |  | @ Cl=0.1, Cd= | 0.0041029
|  |  |  | @ Cl=0.4, Cd= | 0.0051109
|  |  |  | @ Cl=0.6, Cd= | 0.08984
alpha (deg) | Cl | Cd | Cm | Cl/Cd
-13 | -0.418 | 0.08629 | 0.001 | -4.848
-12.5 | -0.446 | 0.07938 | 0.001 | -5.621
-12 | -0.473 | 0.07636 | 0 | -6.192
-11.5 | -0.499 | 0.07257 | 0 | -6.869
-11 | -0.521 | 0.06717 | 0 | -7.762
-10.5 | -0.534 | 0.06362 | -0.001 | -8.39
-10 | -0.545 | 0.058 | -0.001 | -9.392
-9.5 | -0.552 | 0.05346 | -0.001 | -10.324
-9 | -0.554 | 0.04959 | -0.002 | -11.179
-8.5 | -0.551 | 0.04643 | -0.002 | -11.876
-8 | -0.665 | 0.00746 | -0.005 | -89.074
-7.5 | -0.648 | 0.00726 | -0.005 | -89.192
-7 | -0.624 | 0.0067 | -0.006 | -93.136
-6.5 | -0.595 | 0.00644 | -0.007 | -92.437
-6 | -0.56 | 0.00618 | -0.007 | -90.606
-5.5 | -0.52 | 0.00598 | -0.008 | -86.993
-5 | -0.476 | 0.00573 | -0.009 | -83.119
-4.5 | -0.428 | 0.00552 | -0.009 | -77.613
-4 | -0.377 | 0.00535 | -0.01 | -70.385
-3.5 | -0.323 | 0.00518 | -0.011 | -62.366
-3 | -0.268 | 0.00502 | -0.011 | -53.32
-2.5 | -0.211 | 0.00486 | -0.012 | -43.409
-2 | -0.153 | 0.00473 | -0.013 | -32.368
-1.5 | -0.095 | 0.00465 | -0.013 | -20.411
-1 | -0.036 | 0.00414 | -0.014 | -8.82
-0.5 | 0.022 | 0.00414 | -0.015 | 5.341
0 | 0.081 | 0.00409 | -0.016 | 19.753
0.5 | 0.14 | 0.00413 | -0.016 | 33.807
1 | 0.198 | 0.00417 | -0.017 | 47.501
1.5 | 0.256 | 0.00401 | -0.018 | 63.904
2 | 0.314 | 0.00491 | -0.018 | 63.928
2.5 | 0.371 | 0.00506 | -0.019 | 73.456
3 | 0.428 | 0.00516 | -0.02 | 83.016
3.5 | 0.483 | 0.00539 | -0.02 | 89.584
4 | 0.536 | 0.00555 | -0.021 | 96.664
4.5 | 0.587 | 0.00578 | -0.022 | 101.564
5 | 0.635 | 0.00601 | -0.023 | 105.645
5.5 | 0.678 | 0.00565 | -0.023 | 120.161
6 | 0.718 | 0.00582 | -0.024 | 123.266
6.5 | 0.752 | 0.00607 | -0.025 | 123.932
7 | 0.781 | 0.00625 | -0.025 | 124.959
7.5 | 0.804 | 0.00653 | -0.026 | 123.235
8 | 0.821 | 0.00679 | -0.027 | 120.938
8.5 | 0.831 | 0.00904 | -0.027 | 91.938
9 | 0.827 | 0.00943 | -0.028 | 87.686
9.5 | 0.809 | 0.01 | -0.029 | 80.905
10 | 0.641 | 0.05945 | -0.015 | 10.786
10.5 | 0.62 | 0.06173 | -0.016 | 10.039
11 | 0.59 | 0.06824 | -0.015 | 8.65
11.5 | 0.561 | 0.07219 | -0.015 | 7.767
12 | 0.529 | 0.07694 | -0.016 | 6.874
12.5 | 0.497 | 0.08071 | -0.016 | 6.152
13 | 0.464 | 0.08598 | -0.016 | 5.393
13.5 | 0.431 | 0.08984 | -0.017 | 4.803

## 116. Re 12M Mach 0.10 (2)
BIGFOIL.COM POLAR EXPORT
NACA66-109 a=0.6
NACA66-109 a=0.6 |  |  |  | Cl Max: | 1.5752 | at alpha= | 15.5 | deg
XFOIL ncrit=9 |  |  |  | L/D Max: | 120.381 | at alpha= | 8.5 | deg
Re: | 12000000 |  |  | Cd Min: | 0.08159 | at alpha= | 19 | deg
Mach: | 0.1 |  |  | Cl=0 at alpha= | -0.76844 | deg
|  |  |  | @ Cl=0.1, Cd= | 0.0042851
|  |  |  | @ Cl=0.4, Cd= | 0.0052571
|  |  |  | @ Cl=0.6, Cd= | 0.0059487
alpha (deg) | Cl | Cd | Cm | Cl/Cd
-17 | -1.3176 | 0.04629 | -0.0528 | -28.464
-16.5 | -1.3504 | 0.03889 | -0.0526 | -34.7236
-16 | -1.4153 | 0.03064 | -0.0463 | -46.1913
-15.5 | -1.422 | 0.02782 | -0.0398 | -51.1143
-15 | -1.4324 | 0.02422 | -0.0318 | -59.1412
-14.5 | -1.4125 | 0.02134 | -0.028 | -66.1903
-14 | -1.3847 | 0.01941 | -0.0243 | -71.3395
-13.5 | -1.3517 | 0.01723 | -0.0215 | -78.4504
-13 | -1.3188 | 0.01466 | -0.0186 | -89.9591
-12.5 | -1.2735 | 0.01351 | -0.0173 | -94.2635
-12 | -1.2251 | 0.01267 | -0.0164 | -96.693
-11.5 | -1.1753 | 0.01195 | -0.0157 | -98.3515
-11 | -1.1249 | 0.01123 | -0.015 | -100.1692
-10.5 | -1.0731 | 0.01067 | -0.0146 | -100.5717
-10 | -1.0208 | 0.01012 | -0.0142 | -100.8696
-9.5 | -0.9681 | 0.0096 | -0.014 | -100.8438
-9 | -0.9153 | 0.00904 | -0.0137 | -101.25
-8.5 | -0.8629 | 0.00837 | -0.0133 | -103.0944
-8 | -0.8108 | 0.00764 | -0.0128 | -106.1257
-7.5 | -0.7561 | 0.0073 | -0.0128 | -103.5753
-7 | -0.7009 | 0.00701 | -0.013 | -99.9857
-6.5 | -0.6454 | 0.00676 | -0.0132 | -95.4734
-6 | -0.5895 | 0.00652 | -0.0134 | -90.4141
-5.5 | -0.5343 | 0.00617 | -0.0135 | -86.5964
-5 | -0.479 | 0.0058 | -0.0136 | -82.5862
-4.5 | -0.4228 | 0.00555 | -0.0139 | -76.1802
-3.5 | -0.3098 | 0.00517 | -0.0147 | -59.9226
-2.5 | -0.1964 | 0.00486 | -0.0155 | -40.4115
-2 | -0.1393 | 0.00475 | -0.016 | -29.3263
-1.5 | -0.0823 | 0.00462 | -0.0165 | -17.8139
-0.5 | 0.0302 | 0.0041 | -0.0173 | 7.3659
0 | 0.0833 | 0.00422 | -0.0174 | 19.7393
0.5 | 0.1346 | 0.00442 | -0.0174 | 30.4525
1 | 0.1857 | 0.00427 | -0.0173 | 43.4895
1.5 | 0.2404 | 0.00469 | -0.0175 | 51.258
2 | 0.2959 | 0.00499 | -0.0177 | 59.2986
2.5 | 0.3523 | 0.00513 | -0.0181 | 68.6745
3 | 0.4086 | 0.00528 | -0.0185 | 77.3864
3.5 | 0.4648 | 0.00542 | -0.0189 | 85.7565
4.5 | 0.5764 | 0.00582 | -0.0194 | 99.0378
5 | 0.6314 | 0.00612 | -0.0195 | 103.1699
6 | 0.7419 | 0.0066 | -0.0199 | 112.4091
6.5 | 0.7965 | 0.00688 | -0.0199 | 115.7703
7.5 | 0.9034 | 0.00768 | -0.0196 | 117.6302
8 | 0.9569 | 0.00802 | -0.0195 | 119.3142
8.5 | 1.01 | 0.00839 | -0.0193 | 120.3814
9 | 1.0614 | 0.00892 | -0.0188 | 118.991
9.5 | 1.11 | 0.00976 | -0.0177 | 113.7295
10 | 1.1603 | 0.01033 | -0.0171 | 112.3233
10.5 | 1.2089 | 0.01102 | -0.0161 | 109.7005
11 | 1.2571 | 0.01162 | -0.0151 | 108.1842
12 | 1.3517 | 0.01294 | -0.0127 | 104.459
12.5 | 1.3966 | 0.01389 | -0.0113 | 100.5472
13 | 1.4422 | 0.01464 | -0.0101 | 98.5109
13.5 | 1.4836 | 0.01574 | -0.0081 | 94.2567
14 | 1.5217 | 0.01699 | -0.0058 | 89.5644
14.5 | 1.5572 | 0.01822 | -0.0031 | 85.4665
15 | 1.5531 | 0.02162 | 0.0054 | 71.8363
15.5 | 1.5752 | 0.02272 | 0.0099 | 69.331
17.5 | 1.5304 | 0.04007 | 0.0292 | 38.1932
18.5 | 1.4552 | 0.05897 | 0.0267 | 24.677
19 | 1.37 | 0.08159 | 0.0123 | 16.7913

## 117. Re 12M Mach 0.25 (1)
BIGFOIL.COM POLAR EXPORT
NACA66-109 a=0.6
NACA66-109 a=0.6 |  |  |  | Cl Max: | 0.782 | at alpha= | 7.5 | deg
JavaFoil+Calcfoil stall+Eppler ext transition |  |  |  | L/D Max: | 121.736 | at alpha= | 6.5 | deg
Re: | 12000000 |  |  | Cd Min: | 0.00402 | at alpha= | 1.5 | deg
Mach: | 0.25 |  |  | Cl=0 at alpha= | -0.69167 | deg
|  |  |  | @ Cl=0.1, Cd= | 0.08273
|  |  |  | @ Cl=0.4, Cd= | 0.08273
|  |  |  | @ Cl=0.6, Cd= | 0.08273
alpha (deg) | Cl | Cd | Cm | Cl/Cd
-12.5 | -0.067 | 0.08277 | 0.001 | -0.805
-12 | -0.187 | 0.07987 | 0 | -2.338
-11.5 | -0.263 | 0.0735 | 0 | -3.571
-11 | -0.326 | 0.06955 | 0 | -4.685
-10.5 | -0.372 | 0.06422 | -0.001 | -5.787
-10 | -0.411 | 0.06102 | -0.001 | -6.742
-9.5 | -0.444 | 0.05785 | -0.001 | -7.681
-9 | -0.47 | 0.05394 | -0.002 | -8.719
-8.5 | -0.488 | 0.05049 | -0.002 | -9.672
-8 | -0.498 | 0.04703 | -0.002 | -10.594
-7.5 | -0.617 | 0.00722 | -0.005 | -85.465
-7 | -0.607 | 0.00696 | -0.006 | -87.306
-6.5 | -0.588 | 0.00663 | -0.007 | -88.782
-6 | -0.56 | 0.00635 | -0.007 | -88.276
-5.5 | -0.525 | 0.00606 | -0.008 | -86.627
-5 | -0.484 | 0.00583 | -0.009 | -82.99
-4.5 | -0.437 | 0.0056 | -0.01 | -77.931
-4 | -0.386 | 0.00539 | -0.01 | -71.509
-3.5 | -0.331 | 0.00524 | -0.011 | -63.207
-3 | -0.275 | 0.00504 | -0.012 | -54.513
-2.5 | -0.216 | 0.0049 | -0.012 | -44.161
-2 | -0.157 | 0.00473 | -0.013 | -33.26
-1.5 | -0.098 | 0.00464 | -0.014 | -21.014
-1 | -0.037 | 0.00412 | -0.015 | -9.1
-0.5 | 0.023 | 0.00413 | -0.015 | 5.498
0 | 0.083 | 0.00411 | -0.016 | 20.199
0.5 | 0.143 | 0.00412 | -0.017 | 34.812
1 | 0.203 | 0.00413 | -0.017 | 49.175
1.5 | 0.263 | 0.00402 | -0.018 | 65.41
2 | 0.323 | 0.00493 | -0.019 | 65.387
2.5 | 0.381 | 0.00509 | -0.02 | 74.925
3 | 0.439 | 0.00525 | -0.02 | 83.724
3.5 | 0.496 | 0.00544 | -0.021 | 91.189
4 | 0.549 | 0.00561 | -0.022 | 97.879
4.5 | 0.6 | 0.00584 | -0.022 | 102.765
5 | 0.647 | 0.00552 | -0.023 | 117.094
5.5 | 0.688 | 0.00575 | -0.024 | 119.618
6 | 0.724 | 0.00594 | -0.025 | 121.724
6.5 | 0.752 | 0.00617 | -0.025 | 121.736
7 | 0.771 | 0.00642 | -0.026 | 120.132
7.5 | 0.782 | 0.00678 | -0.027 | 115.265
8 | 0.782 | 0.00894 | -0.027 | 87.436
8.5 | 0.771 | 0.00937 | -0.028 | 82.193
9 | 0.598 | 0.05349 | -0.015 | 11.186
9.5 | 0.557 | 0.05671 | -0.015 | 9.815
10 | 0.503 | 0.0619 | -0.015 | 8.128
10.5 | 0.442 | 0.06659 | -0.015 | 6.636
11 | 0.374 | 0.07169 | -0.015 | 5.211
11.5 | 0.299 | 0.07562 | -0.015 | 3.953
12 | 0.215 | 0.07778 | -0.016 | 2.758
12.5 | 0.074 | 0.08273 | -0.016 | 0.893

## 118. Re 12M Mach 0.25 (2)
BIGFOIL.COM POLAR EXPORT
NACA66-109 a=0.6
NACA66-109 a=0.6 |  |  |  | Cl Max: | 1.2747 | at alpha= | 11 | deg
XFOIL ncrit=9 |  |  |  | L/D Max: | 116.183 | at alpha= | 8 | deg
Re: | 12000000 |  |  | Cd Min: | 0.18121 | at alpha= | 16 | deg
Mach: | 0.25 |  |  | Cl=0 at alpha= | -0.777 | deg
|  |  |  | @ Cl=0.1, Cd= | 0.0042097
|  |  |  | @ Cl=0.4, Cd= | 0.0052696
|  |  |  | @ Cl=0.6, Cd= | 0.0059603
alpha (deg) | Cl | Cd | Cm | Cl/Cd
-15.5 | -0.6567 | 0.18038 | 0.0226 | -3.6406
-14.5 | -0.6713 | 0.14864 | 0.0087 | -4.5163
-14 | -0.6644 | 0.13938 | 0.0037 | -4.7668
-13.5 | -0.6435 | 0.13466 | 0.0008 | -4.7787
-12 | -0.6526 | 0.10998 | -0.0061 | -5.9338
-11.5 | -0.6288 | 0.09897 | -0.0178 | -6.3534
-11 | -0.9882 | 0.03931 | -0.0397 | -25.1386
-10.5 | -1.0663 | 0.02145 | -0.0297 | -49.711
-10 | -1.0545 | 0.01396 | -0.0243 | -75.5372
-9.5 | -1.0032 | 0.01233 | -0.0223 | -81.3625
-9 | -0.9494 | 0.01108 | -0.0207 | -85.6859
-8 | -0.8408 | 0.00881 | -0.0179 | -95.437
-7.5 | -0.7861 | 0.00783 | -0.0166 | -100.3959
-7 | -0.7283 | 0.00733 | -0.016 | -99.3588
-6.5 | -0.6697 | 0.00702 | -0.0157 | -95.3989
-6 | -0.6108 | 0.00675 | -0.0156 | -90.4889
-5 | -0.4951 | 0.00596 | -0.0151 | -83.0705
-4.5 | -0.4369 | 0.00564 | -0.0151 | -77.4645
-4 | -0.378 | 0.00545 | -0.0153 | -69.3578
-3.5 | -0.3193 | 0.00524 | -0.0156 | -60.9351
-3 | -0.2607 | 0.00505 | -0.0158 | -51.6238
-2.5 | -0.202 | 0.00489 | -0.0162 | -41.3088
-2 | -0.143 | 0.00476 | -0.0167 | -30.042
-1.5 | -0.0842 | 0.00463 | -0.0171 | -18.1857
-1 | -0.0256 | 0.00449 | -0.0176 | -5.7016
-0.5 | 0.0318 | 0.0041 | -0.0179 | 7.7561
0 | 0.0865 | 0.00415 | -0.018 | 20.8434
0.5 | 0.1385 | 0.00438 | -0.0179 | 31.621
1 | 0.1909 | 0.0043 | -0.0177 | 44.3953
1.5 | 0.2471 | 0.00474 | -0.0179 | 52.1308
2 | 0.3043 | 0.00503 | -0.0181 | 60.497
2.5 | 0.3626 | 0.00516 | -0.0185 | 70.2713
3 | 0.4206 | 0.00533 | -0.0187 | 78.9118
3.5 | 0.4787 | 0.00548 | -0.019 | 87.354
4.5 | 0.5944 | 0.00593 | -0.0192 | 100.2361
5 | 0.6517 | 0.00624 | -0.0191 | 104.4391
5.5 | 0.7095 | 0.0065 | -0.019 | 109.1538
6 | 0.767 | 0.00677 | -0.0189 | 113.2939
6.5 | 0.8232 | 0.00722 | -0.0183 | 114.0166
7 | 0.8795 | 0.00766 | -0.0177 | 114.8172
7.5 | 0.9362 | 0.00806 | -0.0171 | 116.1538
8 | 0.9922 | 0.00854 | -0.0162 | 116.1827
8.5 | 1.0457 | 0.00933 | -0.0147 | 112.0793
9 | 1.0954 | 0.01059 | -0.0125 | 103.4372
9.5 | 1.1462 | 0.01175 | -0.0105 | 97.5489
10 | 1.1965 | 0.01295 | -0.0083 | 92.3938
10.5 | 1.2396 | 0.01502 | -0.0051 | 82.53
11 | 1.2747 | 0.01759 | -0.0008 | 72.4673
11.5 | 1.2587 | 0.02689 | 0.0074 | 46.8092
12 | 1.2094 | 0.03576 | 0.0186 | 33.8199
12.5 | 1.1058 | 0.04729 | 0.0296 | 23.3834
13 | 1.1129 | 0.0501 | 0.0316 | 22.2136
13.5 | 1.0157 | 0.067 | 0.0262 | 15.1597
14.5 | 0.7647 | 0.15323 | -0.0289 | 4.9905
15 | 0.7768 | 0.16118 | -0.0334 | 4.8195
15.5 | 0.7787 | 0.17315 | -0.0396 | 4.4973
16 | 0.7916 | 0.18121 | -0.0443 | 4.3684

## 119. Re 12M Mach 0.50 (1)
BIGFOIL.COM POLAR EXPORT
NACA66-109 a=0.6
NACA66-109 a=0.6 |  |  |  | Cl Max: | 1.082 | at alpha= | 20 | deg
JavaFoil+Calcfoil stall+Eppler ext transition |  |  |  | L/D Max: | 111.733 | at alpha= | 4.5 | deg
Re: | 12000000 |  |  | Cd Min: | 0.00407 | at alpha= | 0 | deg
Mach: | 0.5 |  |  | Cl=0 at alpha= | -0.68657 | deg
|  |  |  | @ Cl=0.1, Cd= | 0.0040763
|  |  |  | @ Cl=0.4, Cd= | 0.037487
|  |  |  | @ Cl=0.6, Cd= | 0.019802
alpha (deg) | Cl | Cd | Cm | Cl/Cd
-20 | -1.027 | 0.14692 | 0.007 | -6.993
-19.5 | -1.004 | 0.13651 | 0.007 | -7.355
-19 | -0.975 | 0.13206 | 0.006 | -7.384
-18.5 | -0.946 | 0.1299 | 0.006 | -7.279
-18 | -0.92 | 0.12397 | 0.005 | -7.418
-17.5 | -0.894 | 0.11877 | 0.005 | -7.526
-17 | -0.87 | 0.11763 | 0.005 | -7.396
-16.5 | -0.842 | 0.11294 | 0.004 | -7.456
-16 | -0.817 | 0.10597 | 0.004 | -7.708
-15.5 | -0.797 | 0.09369 | 0.004 | -8.51
-15 | -0.774 | 0.08632 | 0.003 | -8.971
-14.5 | -0.735 | 0.1002 | 0.002 | -7.339
-14 | -0.709 | 0.09368 | 0.002 | -7.572
-13.5 | -0.687 | 0.083 | 0.002 | -8.279
-13 | -0.668 | 0.0724 | 0.001 | -9.222
-12.5 | -0.731 | 0.02097 | 0.001 | -34.854
-12 | -0.727 | 0.0138 | 0.001 | -52.708
-11.5 | -0.574 | 0.07801 | 0 | -7.365
-11 | -0.55 | 0.06878 | 0 | -7.991
-10.5 | -0.528 | 0.05971 | -0.001 | -8.849
-10 | -0.605 | 0.01145 | -0.002 | -52.864
-9.5 | -0.578 | 0.01025 | -0.003 | -56.396
-9 | -0.547 | 0.00951 | -0.004 | -57.483
-8.5 | -0.416 | 0.05377 | -0.002 | -7.737
-8 | -0.389 | 0.05095 | -0.002 | -7.635
-7.5 | -0.364 | 0.04603 | -0.003 | -7.898
-7 | -0.416 | 0.00822 | -0.007 | -50.611
-6.5 | -0.384 | 0.00659 | -0.008 | -58.275
-6 | -0.283 | 0.03943 | -0.004 | -7.181
-5.5 | -0.256 | 0.03728 | -0.004 | -6.88
-5 | -0.449 | 0.00627 | -0.01 | -71.601
-4.5 | -0.453 | 0.00606 | -0.011 | -74.678
-4 | -0.416 | 0.00569 | -0.011 | -73.101
-3.5 | -0.364 | 0.00544 | -0.012 | -66.962
-3 | -0.305 | 0.0052 | -0.013 | -58.55
-2.5 | -0.241 | 0.00498 | -0.014 | -48.339
-2 | -0.175 | 0.00485 | -0.015 | -36.127
-1.5 | -0.109 | 0.00468 | -0.015 | -23.281
-1 | -0.042 | 0.00479 | -0.016 | -8.744
-0.5 | 0.025 | 0.00409 | -0.017 | 6.206
0 | 0.093 | 0.00407 | -0.018 | 22.813
0.5 | 0.16 | 0.00413 | -0.019 | 38.771
1 | 0.227 | 0.00416 | -0.019 | 54.615
1.5 | 0.294 | 0.00412 | -0.02 | 71.331
2 | 0.36 | 0.00467 | -0.021 | 77.103
2.5 | 0.425 | 0.00482 | -0.022 | 88.139
3 | 0.488 | 0.00499 | -0.023 | 97.828
3.5 | 0.548 | 0.00521 | -0.023 | 105.16
4 | 0.6 | 0.00542 | -0.024 | 110.768
4.5 | 0.641 | 0.00574 | -0.025 | 111.733
5 | 0.659 | 0.00611 | -0.026 | 107.808
5.5 | 0.606 | 0.00808 | -0.027 | 75.029
6 | 0.355 | 0.03899 | -0.014 | 9.105
6.5 | 0.381 | 0.04271 | -0.013 | 8.912
7 | 0.503 | 0.00917 | -0.029 | 54.861
7.5 | 0.535 | 0.00975 | -0.03 | 54.87
8 | 0.46 | 0.04932 | -0.016 | 9.332
8.5 | 0.485 | 0.05454 | -0.015 | 8.899
9 | 0.63 | 0.01074 | -0.032 | 58.64
9.5 | 0.66 | 0.01151 | -0.033 | 57.385
10 | 0.687 | 0.01287 | -0.033 | 53.419
10.5 | 0.599 | 0.05933 | -0.022 | 10.103
11 | 0.618 | 0.06924 | -0.019 | 8.928
11.5 | 0.641 | 0.07948 | -0.018 | 8.071
12 | 0.808 | 0.01532 | -0.036 | 52.733
12.5 | 0.827 | 0.01833 | -0.036 | 45.124
13 | 0.742 | 0.0687 | -0.027 | 10.805
13.5 | 0.751 | 0.08638 | -0.023 | 8.694
14 | 0.774 | 0.09731 | -0.022 | 7.951
14.5 | 0.933 | 0.02442 | -0.038 | 38.19
15 | 0.854 | 0.07718 | -0.03 | 11.066
15.5 | 0.856 | 0.10018 | -0.026 | 8.548
16 | 0.881 | 0.10793 | -0.026 | 8.159
16.5 | 0.907 | 0.11293 | -0.027 | 8.033
17 | 0.928 | 0.11621 | -0.026 | 7.983
17.5 | 0.953 | 0.12435 | -0.026 | 7.66
18 | 0.983 | 0.12505 | -0.028 | 7.858
18.5 | 1.014 | 0.12585 | -0.03 | 8.056
19 | 1.039 | 0.13313 | -0.03 | 7.802
19.5 | 1.054 | 0.14922 | -0.028 | 7.065
20 | 1.082 | 0.15067 | -0.03 | 7.179

## 120. Re 12M Mach 0.50 (2)
BIGFOIL.COM POLAR EXPORT
NACA66-109 a=0.6
NACA66-109 a=0.6 |  |  |  | Cl Max: | 0.8539 | at alpha= | 17 | deg
XFOIL ncrit=9 |  |  |  | L/D Max: | 105.099 | at alpha= | 5 | deg
Re: | 12000000 |  |  | Cd Min: | 0.23077 | at alpha= | 17 | deg
Mach: | 0.5 |  |  | Cl=0 at alpha= | -99 | deg
|  |  |  | @ Cl=0.1, Cd= | 0.00382
|  |  |  | @ Cl=0.4, Cd= | 0.0053222
|  |  |  | @ Cl=0.6, Cd= | 0.0060408
alpha (deg) | Cl | Cd | Cm | Cl/Cd
0 | 0.1019 | 0.00382 | -0.0209 | 26.6754
0.5 | 0.1557 | 0.00416 | -0.0201 | 37.4279
1 | 0.2134 | 0.00441 | -0.0196 | 48.39
1.5 | 0.2753 | 0.00496 | -0.0193 | 55.504
2 | 0.3408 | 0.00517 | -0.0194 | 65.9188
2.5 | 0.4069 | 0.00534 | -0.0195 | 76.1985
3 | 0.4734 | 0.00552 | -0.0194 | 85.7609
3.5 | 0.5399 | 0.00579 | -0.0189 | 93.247
4 | 0.607 | 0.00607 | -0.0182 | 100
4.5 | 0.6731 | 0.00654 | -0.0167 | 102.9205
5 | 0.7399 | 0.00704 | -0.0149 | 105.0994
5.5 | 0.7979 | 0.0084 | -0.0109 | 94.9881
6 | 0.833 | 0.01449 | -0.0043 | 57.4879
6.5 | 0.8461 | 0.02351 | 0.0038 | 35.9889
7 | 0.8454 | 0.03166 | 0.0119 | 26.7025
7.5 | 0.8305 | 0.03927 | 0.0196 | 21.1485
8 | 0.7956 | 0.04512 | 0.0287 | 17.633
8.5 | 0.7554 | 0.05171 | 0.0334 | 14.6084
9 | 0.728 | 0.06133 | 0.0288 | 11.8702
9.5 | 0.7089 | 0.07535 | 0.0167 | 9.4081
10 | 0.7013 | 0.08748 | 0.0083 | 8.0167
10.5 | 0.6924 | 0.09967 | 0.0009 | 6.9469
11 | 0.6955 | 0.10972 | -0.0048 | 6.3389
11.5 | 0.6981 | 0.12053 | -0.0109 | 5.7919
12 | 0.7033 | 0.13113 | -0.0168 | 5.3634
12.5 | 0.7089 | 0.14233 | -0.0229 | 4.9807
13 | 0.7212 | 0.15205 | -0.0281 | 4.7432
13.5 | 0.7314 | 0.16311 | -0.034 | 4.4841
14 | 0.7446 | 0.17352 | -0.0396 | 4.2911
14.5 | 0.7584 | 0.18457 | -0.0452 | 4.109
15 | 0.7754 | 0.19452 | -0.0506 | 3.9862
15.5 | 0.7936 | 0.20406 | -0.0558 | 3.8891
16 | 0.8131 | 0.21313 | -0.061 | 3.815
16.5 | 0.8328 | 0.22252 | -0.0663 | 3.7426
17 | 0.8539 | 0.23077 | -0.0713 | 3.7002

## 121. Re 14M Mach 0.00 (1)
BIGFOIL.COM POLAR EXPORT
NACA66-109 a=0.6
NACA66-109 a=0.6 |  |  |  | Cl Max: | 0.838 | at alpha= | 8.5 | deg
JavaFoil+Calcfoil stall+Eppler ext transition |  |  |  | L/D Max: | 128.437 | at alpha= | 7 | deg
Re: | 14000000 |  |  | Cd Min: | 0.0043 | at alpha= | -0.5 | deg
Mach: | 0 |  |  | Cl=0 at alpha= | -0.68966 | deg
|  |  |  | @ Cl=0.1, Cd= | 0.0043234
|  |  |  | @ Cl=0.4, Cd= | 0.0050104
|  |  |  | @ Cl=0.6, Cd= | 0.09087
alpha (deg) | Cl | Cd | Cm | Cl/Cd
-14 | -0.406 | 0.09254 | 0.002 | -4.383
-13.5 | -0.43 | 0.08794 | 0.001 | -4.888
-13 | -0.455 | 0.08277 | 0.001 | -5.496
-12.5 | -0.479 | 0.07881 | 0.001 | -6.077
-12 | -0.502 | 0.07623 | 0 | -6.585
-11.5 | -0.524 | 0.07129 | 0 | -7.35
-11 | -0.543 | 0.0659 | 0 | -8.246
-10.5 | -0.552 | 0.06251 | -0.001 | -8.838
-10 | -0.563 | 0.05535 | -0.001 | -10.17
-9.5 | -0.681 | 0.00966 | -0.002 | -70.507
-9 | -0.69 | 0.00735 | -0.003 | -93.883
-8.5 | -0.683 | 0.0071 | -0.004 | -96.274
-8 | -0.67 | 0.00723 | -0.005 | -92.708
-7.5 | -0.651 | 0.00703 | -0.005 | -92.665
-7 | -0.626 | 0.00666 | -0.006 | -93.988
-6.5 | -0.596 | 0.00628 | -0.007 | -94.835
-6 | -0.56 | 0.00604 | -0.007 | -92.641
-5.5 | -0.519 | 0.00586 | -0.008 | -88.612
-5 | -0.475 | 0.00561 | -0.009 | -84.63
-4.5 | -0.426 | 0.00539 | -0.009 | -79.073
-4 | -0.375 | 0.00524 | -0.01 | -71.61
-3.5 | -0.322 | 0.00506 | -0.011 | -63.651
-3 | -0.267 | 0.00491 | -0.011 | -54.26
-2.5 | -0.21 | 0.0048 | -0.012 | -43.695
-2 | -0.152 | 0.0048 | -0.013 | -31.71
-1.5 | -0.094 | 0.00489 | -0.013 | -19.299
-1 | -0.036 | 0.00438 | -0.014 | -8.281
-0.5 | 0.022 | 0.0043 | -0.015 | 5.117
0 | 0.08 | 0.00432 | -0.015 | 18.62
0.5 | 0.139 | 0.00433 | -0.016 | 32.089
1 | 0.197 | 0.00435 | -0.017 | 45.29
1.5 | 0.255 | 0.00447 | -0.018 | 57.004
2 | 0.312 | 0.00507 | -0.018 | 61.598
2.5 | 0.37 | 0.00493 | -0.019 | 74.912
3 | 0.426 | 0.00508 | -0.02 | 83.902
3.5 | 0.481 | 0.0053 | -0.02 | 90.705
4 | 0.534 | 0.00544 | -0.021 | 98.13
4.5 | 0.585 | 0.0056 | -0.022 | 104.457
5 | 0.632 | 0.00581 | -0.022 | 108.792
5.5 | 0.677 | 0.0055 | -0.023 | 122.95
6 | 0.717 | 0.00567 | -0.024 | 126.311
6.5 | 0.752 | 0.00588 | -0.024 | 127.958
7 | 0.782 | 0.00609 | -0.025 | 128.437
7.5 | 0.807 | 0.00634 | -0.026 | 127.213
8 | 0.825 | 0.0066 | -0.027 | 125.122
8.5 | 0.838 | 0.00873 | -0.027 | 95.976
9 | 0.838 | 0.00914 | -0.028 | 91.62
9.5 | 0.826 | 0.00955 | -0.028 | 86.55
10 | 0.662 | 0.05574 | -0.017 | 11.872
10.5 | 0.644 | 0.05801 | -0.018 | 11.108
11 | 0.615 | 0.06734 | -0.015 | 9.127
11.5 | 0.589 | 0.07155 | -0.016 | 8.23
12 | 0.561 | 0.07556 | -0.016 | 7.427
12.5 | 0.533 | 0.07901 | -0.016 | 6.743
13 | 0.503 | 0.08411 | -0.016 | 5.984
13.5 | 0.474 | 0.09087 | -0.016 | 5.213

## 122. Re 14M Mach 0.00 (2)
BIGFOIL.COM POLAR EXPORT
NACA66-109 a=0.6
NACA66-109 a=0.6 |  |  |  | Cl Max: | 1.6623 | at alpha= | 18 | deg
XFOIL ncrit=9 |  |  |  | L/D Max: | 124.932 | at alpha= | 8.5 | deg
Re: | 14000000 |  |  | Cd Min: | 0.05412 | at alpha= | -19.5 | deg
Mach: | 0 |  |  | Cl=0 at alpha= | -0.76601 | deg
|  |  |  | @ Cl=0.1, Cd= | 0.0041915
|  |  |  | @ Cl=0.4, Cd= | 0.0051504
|  |  |  | @ Cl=0.6, Cd= | 0.0057913
alpha (deg) | Cl | Cd | Cm | Cl/Cd
-19.5 | -1.4543 | 0.05412 | -0.0471 | -26.8718
-19 | -1.5101 | 0.042 | -0.0516 | -35.9548
-18.5 | -1.531 | 0.03592 | -0.0508 | -42.6225
-18 | -1.5516 | 0.03083 | -0.0475 | -50.3276
-17.5 | -1.5457 | 0.02833 | -0.0441 | -54.5605
-17 | -1.5591 | 0.02493 | -0.0376 | -62.5391
-16.5 | -1.5557 | 0.02317 | -0.0309 | -67.1429
-16 | -1.5372 | 0.02125 | -0.0266 | -72.3388
-15.5 | -1.5065 | 0.0197 | -0.024 | -76.4721
-15 | -1.4734 | 0.01825 | -0.0215 | -80.7342
-14.5 | -1.4378 | 0.01697 | -0.0192 | -84.726
-14 | -1.3974 | 0.01582 | -0.0176 | -88.3312
-13.5 | -1.3609 | 0.01393 | -0.0155 | -97.6956
-13 | -1.3157 | 0.013 | -0.0146 | -101.2077
-12.5 | -1.2684 | 0.01223 | -0.0139 | -103.7122
-11.5 | -1.1698 | 0.01096 | -0.013 | -106.7336
-11 | -1.1196 | 0.01035 | -0.0126 | -108.1739
-10.5 | -1.0684 | 0.00984 | -0.0124 | -108.5772
-10 | -1.0164 | 0.00936 | -0.0123 | -108.5897
-9.5 | -0.9641 | 0.0089 | -0.0122 | -108.3258
-9 | -0.9116 | 0.00843 | -0.0121 | -108.1376
-8 | -0.8067 | 0.00732 | -0.0118 | -110.2049
-7.5 | -0.7524 | 0.007 | -0.012 | -107.4857
-7 | -0.6977 | 0.00673 | -0.0122 | -103.6701
-6 | -0.5873 | 0.00624 | -0.0128 | -94.1186
-5.5 | -0.532 | 0.00599 | -0.0131 | -88.8147
-5 | -0.4769 | 0.00563 | -0.0132 | -84.7069
-4.5 | -0.4212 | 0.0054 | -0.0136 | -78
-3.5 | -0.3088 | 0.00506 | -0.0144 | -61.0277
-3 | -0.2525 | 0.00491 | -0.0148 | -51.4257
-2.5 | -0.196 | 0.00475 | -0.0153 | -41.2632
-1.5 | -0.0825 | 0.00453 | -0.0163 | -18.2119
-0.5 | 0.0299 | 0.00411 | -0.0172 | 7.2749
1 | 0.1848 | 0.00429 | -0.0173 | 43.0769
1.5 | 0.2396 | 0.00465 | -0.0175 | 51.5269
2 | 0.2951 | 0.0049 | -0.0178 | 60.2245
2.5 | 0.3513 | 0.00502 | -0.0182 | 69.9801
3 | 0.4073 | 0.00517 | -0.0186 | 78.7814
3.5 | 0.4633 | 0.0053 | -0.019 | 87.4151
4 | 0.5187 | 0.00549 | -0.0193 | 94.4809
4.5 | 0.5743 | 0.00566 | -0.0196 | 101.4664
5 | 0.6291 | 0.00594 | -0.0198 | 105.9091
5.5 | 0.6842 | 0.00617 | -0.0201 | 110.8914
6 | 0.739 | 0.00639 | -0.0203 | 115.6495
6.5 | 0.7933 | 0.00667 | -0.0205 | 118.9355
7 | 0.8464 | 0.00706 | -0.0204 | 119.8867
7.5 | 0.8999 | 0.00738 | -0.0204 | 121.9377
8 | 0.9531 | 0.00771 | -0.0204 | 123.6187
8.5 | 1.0057 | 0.00805 | -0.0204 | 124.9317
9 | 1.0571 | 0.00851 | -0.0201 | 124.2186
10.5 | 1.2059 | 0.01027 | -0.0185 | 117.4197
11 | 1.2545 | 0.01081 | -0.0178 | 116.05
11.5 | 1.3015 | 0.01139 | -0.0168 | 114.2669
12 | 1.3445 | 0.01192 | -0.015 | 112.7936
12.5 | 1.3937 | 0.01269 | -0.0148 | 109.8266
13 | 1.4395 | 0.01337 | -0.0139 | 107.6664
13.5 | 1.4826 | 0.01423 | -0.0126 | 104.1883
14 | 1.5236 | 0.01519 | -0.011 | 100.3028
14.5 | 1.5635 | 0.01607 | -0.0093 | 97.2931
15 | 1.5982 | 0.01724 | -0.0068 | 92.703
15.5 | 1.6266 | 0.01834 | -0.0032 | 88.6914
16 | 1.6413 | 0.01975 | 0.0025 | 83.1038
17.5 | 1.6595 | 0.02711 | 0.0178 | 61.2136
18 | 1.6623 | 0.03019 | 0.0215 | 55.0613
18.5 | 1.6622 | 0.03376 | 0.0245 | 49.2358
19 | 1.6515 | 0.0387 | 0.0268 | 42.6744
19.5 | 1.6298 | 0.04537 | 0.0277 | 35.9224
20 | 1.6064 | 0.0534 | 0.0264 | 30.0824

## 123. Re 14M Mach 0.10 (1)
BIGFOIL.COM POLAR EXPORT
NACA66-109 a=0.6
NACA66-109 a=0.6 |  |  |  | Cl Max: | 0.831 | at alpha= | 8.5 | deg
JavaFoil+Calcfoil stall+Eppler ext transition |  |  |  | L/D Max: | 127.624 | at alpha= | 6.5 | deg
Re: | 14000000 |  |  | Cd Min: | 0.00433 | at alpha= | -0.5 | deg
Mach: | 0.1 |  |  | Cl=0 at alpha= | -0.68966 | deg
|  |  |  | @ Cl=0.1, Cd= | 0.0043332
|  |  |  | @ Cl=0.4, Cd= | 0.0050514
|  |  |  | @ Cl=0.6, Cd= | 0.08936
alpha (deg) | Cl | Cd | Cm | Cl/Cd
-13.5 | -0.391 | 0.08907 | 0.001 | -4.39
-13 | -0.418 | 0.08468 | 0.001 | -4.941
-12.5 | -0.446 | 0.07893 | 0.001 | -5.655
-12 | -0.473 | 0.07579 | 0 | -6.241
-11.5 | -0.499 | 0.07179 | 0 | -6.947
-11 | -0.521 | 0.06645 | 0 | -7.847
-10.5 | -0.534 | 0.06305 | -0.001 | -8.47
-10 | -0.546 | 0.05681 | -0.001 | -9.613
-9.5 | -0.555 | 0.05101 | -0.002 | -10.888
-9 | -0.559 | 0.04642 | -0.002 | -12.049
-8.5 | -0.675 | 0.00712 | -0.004 | -94.776
-8 | -0.665 | 0.00731 | -0.005 | -90.945
-7.5 | -0.648 | 0.00701 | -0.005 | -92.457
-7 | -0.624 | 0.00655 | -0.006 | -95.39
-6.5 | -0.595 | 0.0063 | -0.007 | -94.449
-6 | -0.56 | 0.00609 | -0.007 | -91.954
-5.5 | -0.52 | 0.00587 | -0.008 | -88.703
-5 | -0.476 | 0.00564 | -0.009 | -84.486
-4.5 | -0.428 | 0.00542 | -0.009 | -78.906
-4 | -0.377 | 0.00522 | -0.01 | -72.168
-3.5 | -0.323 | 0.00509 | -0.011 | -63.476
-3 | -0.268 | 0.00489 | -0.011 | -54.754
-2.5 | -0.211 | 0.00478 | -0.012 | -44.121
-2 | -0.153 | 0.00481 | -0.013 | -31.79
-1.5 | -0.095 | 0.00493 | -0.013 | -19.252
-1 | -0.036 | 0.00436 | -0.014 | -8.372
-0.5 | 0.022 | 0.00433 | -0.015 | 5.103
0 | 0.081 | 0.00433 | -0.016 | 18.682
0.5 | 0.14 | 0.00434 | -0.016 | 32.184
1 | 0.198 | 0.00436 | -0.017 | 45.395
1.5 | 0.256 | 0.00445 | -0.018 | 57.593
2 | 0.314 | 0.00507 | -0.018 | 61.966
2.5 | 0.371 | 0.00497 | -0.019 | 74.791
3 | 0.428 | 0.00513 | -0.02 | 83.453
3.5 | 0.483 | 0.00528 | -0.02 | 91.466
4 | 0.536 | 0.00544 | -0.021 | 98.596
4.5 | 0.587 | 0.00565 | -0.022 | 103.951
5 | 0.635 | 0.0058 | -0.023 | 109.423
5.5 | 0.679 | 0.00549 | -0.023 | 123.697
6 | 0.718 | 0.00571 | -0.024 | 125.669
6.5 | 0.753 | 0.0059 | -0.025 | 127.624
7 | 0.782 | 0.00614 | -0.025 | 127.34
7.5 | 0.805 | 0.00634 | -0.026 | 126.875
8 | 0.821 | 0.00666 | -0.027 | 123.217
8.5 | 0.831 | 0.0088 | -0.027 | 94.512
9 | 0.827 | 0.00922 | -0.028 | 89.673
9.5 | 0.811 | 0.00967 | -0.029 | 83.891
10 | 0.642 | 0.05851 | -0.016 | 10.974
10.5 | 0.622 | 0.06026 | -0.017 | 10.315
11 | 0.591 | 0.06714 | -0.016 | 8.804
11.5 | 0.561 | 0.07152 | -0.016 | 7.842
12 | 0.529 | 0.07668 | -0.016 | 6.899
12.5 | 0.497 | 0.08012 | -0.016 | 6.199
13 | 0.464 | 0.08523 | -0.016 | 5.442
13.5 | 0.432 | 0.08936 | -0.017 | 4.83

## 124. Re 14M Mach 0.10 (2)
BIGFOIL.COM POLAR EXPORT
NACA66-109 a=0.6
NACA66-109 a=0.6 |  |  |  | Cl Max: | 1.5978 | at alpha= | 16 | deg
XFOIL ncrit=9 |  |  |  | L/D Max: | 124.093 | at alpha= | 8.5 | deg
Re: | 14000000 |  |  | Cd Min: | 0.08556 | at alpha= | 19.5 | deg
Mach: | 0.1 |  |  | Cl=0 at alpha= | -0.76875 | deg
|  |  |  | @ Cl=0.1, Cd= | 0.0044888
|  |  |  | @ Cl=0.4, Cd= | 0.005153
|  |  |  | @ Cl=0.6, Cd= | 0.0057799
alpha (deg) | Cl | Cd | Cm | Cl/Cd
-18 | -1.3196 | 0.0577 | -0.0473 | -22.87
-17.5 | -1.2944 | 0.05459 | -0.0492 | -23.7113
-17 | -1.4368 | 0.03511 | -0.0523 | -40.9228
-16.5 | -1.4534 | 0.03074 | -0.0481 | -47.2804
-16 | -1.4808 | 0.02647 | -0.0402 | -55.9426
-15.5 | -1.479 | 0.0243 | -0.0331 | -60.8642
-15 | -1.4615 | 0.02155 | -0.0288 | -67.819
-14.5 | -1.4354 | 0.0195 | -0.025 | -73.6103
-14 | -1.4002 | 0.01783 | -0.0224 | -78.5306
-13.5 | -1.3618 | 0.01616 | -0.0202 | -84.2698
-13 | -1.3232 | 0.01425 | -0.018 | -92.8561
-12.5 | -1.2782 | 0.01303 | -0.0166 | -98.0967
-12 | -1.2302 | 0.01211 | -0.0157 | -101.5855
-11.5 | -1.18 | 0.01139 | -0.015 | -103.5996
-11 | -1.1293 | 0.0107 | -0.0144 | -105.5421
-10.5 | -1.0773 | 0.01014 | -0.0139 | -106.2426
-10 | -1.0247 | 0.00962 | -0.0136 | -106.5177
-9.5 | -0.9717 | 0.00912 | -0.0134 | -106.5461
-9 | -0.9185 | 0.00861 | -0.0131 | -106.6783
-8.5 | -0.865 | 0.00811 | -0.0129 | -106.6584
-8 | -0.8125 | 0.00743 | -0.0125 | -109.354
-7.5 | -0.7579 | 0.00706 | -0.0125 | -107.3513
-7 | -0.7027 | 0.00677 | -0.0127 | -103.7962
-6.5 | -0.6471 | 0.00651 | -0.0129 | -99.4009
-6 | -0.5912 | 0.00628 | -0.0131 | -94.1401
-5.5 | -0.5354 | 0.00602 | -0.0134 | -88.9369
-5 | -0.4797 | 0.00569 | -0.0135 | -84.3058
-4.5 | -0.4238 | 0.00542 | -0.0138 | -78.1919
-3.5 | -0.3106 | 0.00507 | -0.0145 | -61.2623
-3 | -0.2539 | 0.00491 | -0.015 | -51.7108
-2.5 | -0.197 | 0.00475 | -0.0154 | -41.4737
-2 | -0.1399 | 0.00465 | -0.0159 | -30.086
-1.5 | -0.0828 | 0.00453 | -0.0164 | -18.2781
-1 | -0.0259 | 0.0044 | -0.0169 | -5.8864
-0.5 | 0.0301 | 0.00411 | -0.0173 | 7.3236
0 | 0.0822 | 0.00453 | -0.0173 | 18.1457
1 | 0.1858 | 0.00429 | -0.0173 | 43.31
1.5 | 0.2408 | 0.00466 | -0.0176 | 51.6738
2 | 0.2966 | 0.0049 | -0.0179 | 60.5306
2.5 | 0.3532 | 0.00502 | -0.0183 | 70.3586
3 | 0.4095 | 0.00518 | -0.0187 | 79.0541
3.5 | 0.4658 | 0.00531 | -0.019 | 87.7213
4 | 0.5217 | 0.0055 | -0.0193 | 94.8545
4.5 | 0.5776 | 0.00568 | -0.0196 | 101.6901
6 | 0.7436 | 0.00642 | -0.0202 | 115.8255
6.5 | 0.7982 | 0.00672 | -0.0202 | 118.7798
7.5 | 0.9059 | 0.00744 | -0.0201 | 121.7608
8 | 0.9596 | 0.00778 | -0.02 | 123.3419
8.5 | 1.0126 | 0.00816 | -0.0198 | 124.0931
9.5 | 1.1141 | 0.00939 | -0.0185 | 118.6475
10.5 | 1.2145 | 0.01054 | -0.0171 | 115.2277
11 | 1.2636 | 0.01112 | -0.0162 | 113.6331
11.5 | 1.3108 | 0.01176 | -0.015 | 111.4626
12 | 1.3544 | 0.01235 | -0.013 | 109.668
12.5 | 1.4038 | 0.01323 | -0.0124 | 106.1073
13 | 1.4494 | 0.01402 | -0.0111 | 103.3809
13.5 | 1.4918 | 0.01504 | -0.0094 | 99.1888
14 | 1.5318 | 0.01617 | -0.0072 | 94.731
14.5 | 1.5657 | 0.01763 | -0.0043 | 88.8088
15 | 1.573 | 0.02053 | 0.0026 | 76.6196
15.5 | 1.5856 | 0.02219 | 0.0086 | 71.4556
16 | 1.5978 | 0.02414 | 0.0137 | 66.1889
16.5 | 1.5949 | 0.02739 | 0.0194 | 58.2293
17 | 1.5941 | 0.03073 | 0.0238 | 51.8744
17.5 | 1.5888 | 0.03477 | 0.0274 | 45.6946
18.5 | 1.5427 | 0.04801 | 0.0303 | 32.1329
19 | 1.4928 | 0.0602 | 0.0264 | 24.7973
19.5 | 1.3953 | 0.08556 | 0.0099 | 16.3079

## 125. Re 14M Mach 0.25 (1)
BIGFOIL.COM POLAR EXPORT
NACA66-109 a=0.6
NACA66-109 a=0.6 |  |  |  | Cl Max: | 0.782 | at alpha= | 7.5 | deg
JavaFoil+Calcfoil stall+Eppler ext transition |  |  |  | L/D Max: | 124.344 | at alpha= | 6 | deg
Re: | 14000000 |  |  | Cd Min: | 0.00432 | at alpha= | -0.5 | deg
Mach: | 0.25 |  |  | Cl=0 at alpha= | -0.69167 | deg
|  |  |  | @ Cl=0.1, Cd= | 0.0829
|  |  |  | @ Cl=0.4, Cd= | 0.0829
|  |  |  | @ Cl=0.6, Cd= | 0.0829
alpha (deg) | Cl | Cd | Cm | Cl/Cd
-12.5 | -0.067 | 0.08163 | 0.001 | -0.816
-12 | -0.187 | 0.07965 | 0 | -2.345
-11.5 | -0.263 | 0.07246 | 0 | -3.624
-11 | -0.326 | 0.06842 | 0 | -4.763
-10.5 | -0.372 | 0.06441 | -0.001 | -5.773
-10 | -0.412 | 0.06055 | -0.001 | -6.797
-9.5 | -0.445 | 0.05726 | -0.001 | -7.764
-9 | -0.47 | 0.05373 | -0.002 | -8.756
-8.5 | -0.489 | 0.05004 | -0.002 | -9.772
-8 | -0.616 | 0.00694 | -0.005 | -88.703
-7.5 | -0.617 | 0.00721 | -0.005 | -85.564
-7 | -0.607 | 0.0068 | -0.006 | -89.353
-6.5 | -0.588 | 0.00646 | -0.007 | -91.02
-6 | -0.561 | 0.00619 | -0.007 | -90.571
-5.5 | -0.525 | 0.00596 | -0.008 | -88.181
-5 | -0.484 | 0.00573 | -0.009 | -84.396
-4.5 | -0.437 | 0.00551 | -0.01 | -79.255
-4 | -0.386 | 0.0053 | -0.01 | -72.779
-3.5 | -0.331 | 0.0051 | -0.011 | -64.954
-3 | -0.275 | 0.00495 | -0.012 | -55.525
-2.5 | -0.216 | 0.00483 | -0.012 | -44.821
-2 | -0.157 | 0.0047 | -0.013 | -33.427
-1.5 | -0.098 | 0.00491 | -0.014 | -19.857
-1 | -0.037 | 0.00438 | -0.015 | -8.569
-0.5 | 0.023 | 0.00432 | -0.015 | 5.257
0 | 0.083 | 0.00432 | -0.016 | 19.241
0.5 | 0.143 | 0.00433 | -0.017 | 33.129
1 | 0.203 | 0.00436 | -0.017 | 46.674
1.5 | 0.263 | 0.00445 | -0.018 | 59.097
2 | 0.323 | 0.00504 | -0.019 | 63.99
2.5 | 0.381 | 0.005 | -0.02 | 76.306
3 | 0.439 | 0.00515 | -0.02 | 85.268
3.5 | 0.496 | 0.00534 | -0.021 | 92.877
4 | 0.549 | 0.00548 | -0.022 | 100.191
4.5 | 0.6 | 0.00572 | -0.022 | 104.87
5 | 0.647 | 0.00541 | -0.023 | 119.466
5.5 | 0.688 | 0.0056 | -0.024 | 122.939
6 | 0.724 | 0.00582 | -0.025 | 124.344
6.5 | 0.752 | 0.00605 | -0.025 | 124.224
7 | 0.771 | 0.0063 | -0.026 | 122.396
7.5 | 0.782 | 0.00659 | -0.027 | 118.697
8 | 0.782 | 0.00874 | -0.027 | 89.401
8.5 | 0.771 | 0.00919 | -0.028 | 83.896
9 | 0.599 | 0.05289 | -0.015 | 11.325
9.5 | 0.557 | 0.05594 | -0.016 | 9.965
10 | 0.503 | 0.06168 | -0.015 | 8.161
10.5 | 0.442 | 0.06656 | -0.014 | 6.638
11 | 0.374 | 0.07191 | -0.015 | 5.197
11.5 | 0.299 | 0.075 | -0.015 | 3.987
12 | 0.215 | 0.07764 | -0.016 | 2.765
12.5 | 0.074 | 0.0829 | -0.017 | 0.892

## 126. Re 14M Mach 0.25 (2)
BIGFOIL.COM POLAR EXPORT
NACA66-109 a=0.6
NACA66-109 a=0.6 |  |  |  | Cl Max: | 1.312 | at alpha= | 11.5 | deg
XFOIL ncrit=9 |  |  |  | L/D Max: | 120.397 | at alpha= | 7.5 | deg
Re: | 14000000 |  |  | Cd Min: | 0.18775 | at alpha= | 16.5 | deg
Mach: | 0.25 |  |  | Cl=0 at alpha= | -99 | deg
|  |  |  | @ Cl=0.1, Cd= | 0.0045379
|  |  |  | @ Cl=0.4, Cd= | 0.0051565
|  |  |  | @ Cl=0.6, Cd= | 0.0058094
alpha (deg) | Cl | Cd | Cm | Cl/Cd
0 | 0.0853 | 0.00448 | -0.0179 | 19.0402
0.5 | 0.1386 | 0.00469 | -0.0179 | 29.5522
1 | 0.1909 | 0.00431 | -0.0178 | 44.2923
2 | 0.3051 | 0.00493 | -0.0182 | 61.8864
2.5 | 0.3636 | 0.00505 | -0.0186 | 72
3 | 0.4217 | 0.00522 | -0.0189 | 80.7854
3.5 | 0.4799 | 0.00537 | -0.0192 | 89.3669
4 | 0.5379 | 0.00556 | -0.0194 | 96.7446
4.5 | 0.5957 | 0.00579 | -0.0194 | 102.8843
5.5 | 0.7112 | 0.00631 | -0.0194 | 112.71
6 | 0.7688 | 0.0066 | -0.0192 | 116.4848
7 | 0.8822 | 0.00741 | -0.0182 | 119.0553
7.5 | 0.9391 | 0.0078 | -0.0176 | 120.3974
8 | 0.9951 | 0.0083 | -0.0167 | 119.8916
8.5 | 1.048 | 0.00918 | -0.0151 | 114.1612
9.5 | 1.1532 | 0.01105 | -0.0116 | 104.362
10 | 1.205 | 0.01209 | -0.0096 | 99.6691
10.5 | 1.2515 | 0.01377 | -0.0067 | 90.886
11 | 1.2936 | 0.01584 | -0.0033 | 81.6667
11.5 | 1.312 | 0.0205 | 0.0026 | 64
12 | 1.2725 | 0.03071 | 0.0127 | 41.436
12.5 | 1.1867 | 0.03993 | 0.0265 | 29.7195
13 | 1.167 | 0.04467 | 0.0312 | 26.1249
13.5 | 1.0892 | 0.05693 | 0.0315 | 19.1323
14.5 | 1.0043 | 0.0876 | 0.0104 | 11.4646
15 | 0.8687 | 0.13396 | -0.0195 | 6.4848
15.5 | 0.7818 | 0.17195 | -0.0391 | 4.5467
16 | 0.7944 | 0.18008 | -0.0438 | 4.4114
16.5 | 0.8087 | 0.18775 | -0.0484 | 4.3073

## 127. Re 14M Mach 0.50 (1)
BIGFOIL.COM POLAR EXPORT
NACA66-109 a=0.6
NACA66-109 a=0.6 |  |  |  | Cl Max: | 1.08 | at alpha= | 20 | deg
JavaFoil+Calcfoil stall+Eppler ext transition |  |  |  | L/D Max: | 113.948 | at alpha= | 4.5 | deg
Re: | 14000000 |  |  | Cd Min: | 0.00431 | at alpha= | 0 | deg
Mach: | 0.5 |  |  | Cl=0 at alpha= | -0.68657 | deg
|  |  |  | @ Cl=0.1, Cd= | 0.0043131
|  |  |  | @ Cl=0.4, Cd= | 0.03725
|  |  |  | @ Cl=0.6, Cd= | 0.019566
alpha (deg) | Cl | Cd | Cm | Cl/Cd
-20 | -1.027 | 0.15025 | 0.007 | -6.832
-19.5 | -1.003 | 0.14014 | 0.007 | -7.158
-19 | -0.976 | 0.13578 | 0.006 | -7.185
-18.5 | -0.947 | 0.13339 | 0.006 | -7.099
-18 | -0.92 | 0.12718 | 0.005 | -7.232
-17.5 | -0.897 | 0.11671 | 0.005 | -7.686
-17 | -0.871 | 0.11564 | 0.005 | -7.534
-16.5 | -0.844 | 0.11105 | 0.004 | -7.596
-16 | -0.819 | 0.10275 | 0.004 | -7.974
-15.5 | -0.805 | 0.08722 | 0.004 | -9.226
-15 | -0.785 | 0.07742 | 0.004 | -10.14
-14.5 | -0.736 | 0.0991 | 0.002 | -7.425
-14 | -0.71 | 0.09178 | 0.002 | -7.738
-13.5 | -0.689 | 0.08071 | 0.002 | -8.54
-13 | -0.675 | 0.06617 | 0.002 | -10.204
-12.5 | -0.746 | 0.01667 | 0.001 | -44.785
-12 | -0.73 | 0.01309 | 0.001 | -55.778
-11.5 | -0.575 | 0.07687 | 0 | -7.474
-11 | -0.551 | 0.06764 | 0 | -8.14
-10.5 | -0.532 | 0.05687 | -0.001 | -9.347
-10 | -0.607 | 0.01101 | -0.002 | -55.135
-9.5 | -0.579 | 0.00999 | -0.003 | -57.949
-9 | -0.547 | 0.00927 | -0.004 | -59.045
-8.5 | -0.416 | 0.05333 | -0.002 | -7.803
-8 | -0.389 | 0.05097 | -0.002 | -7.635
-7.5 | -0.364 | 0.04559 | -0.003 | -7.98
-7 | -0.416 | 0.00683 | -0.007 | -60.97
-6.5 | -0.384 | 0.00705 | -0.008 | -54.431
-6 | -0.283 | 0.03932 | -0.004 | -7.204
-5.5 | -0.257 | 0.03692 | -0.004 | -6.951
-5 | -0.449 | 0.00622 | -0.01 | -72.125
-4.5 | -0.453 | 0.00595 | -0.011 | -76.075
-4 | -0.416 | 0.00558 | -0.011 | -74.509
-3.5 | -0.364 | 0.00533 | -0.012 | -68.273
-3 | -0.305 | 0.0051 | -0.013 | -59.721
-2.5 | -0.241 | 0.0049 | -0.014 | -49.136
-2 | -0.175 | 0.00477 | -0.015 | -36.708
-1.5 | -0.109 | 0.00487 | -0.015 | -22.364
-1 | -0.042 | 0.00496 | -0.016 | -8.442
-0.5 | 0.025 | 0.00434 | -0.017 | 5.846
0 | 0.093 | 0.00431 | -0.018 | 21.536
0.5 | 0.16 | 0.00434 | -0.019 | 36.914
1 | 0.227 | 0.00439 | -0.019 | 51.768
1.5 | 0.294 | 0.00449 | -0.02 | 65.403
2 | 0.36 | 0.00502 | -0.021 | 71.762
2.5 | 0.425 | 0.00474 | -0.022 | 89.733
3 | 0.488 | 0.00492 | -0.023 | 99.37
3.5 | 0.548 | 0.00506 | -0.023 | 108.243
4 | 0.6 | 0.00532 | -0.024 | 112.918
4.5 | 0.641 | 0.00563 | -0.025 | 113.948
5 | 0.659 | 0.00592 | -0.026 | 111.324
5.5 | 0.607 | 0.00623 | -0.027 | 97.432
6 | 0.356 | 0.03823 | -0.014 | 9.311
6.5 | 0.381 | 0.04247 | -0.014 | 8.966
7 | 0.503 | 0.00895 | -0.029 | 56.263
7.5 | 0.535 | 0.00951 | -0.03 | 56.285
8 | 0.461 | 0.04862 | -0.016 | 9.482
8.5 | 0.485 | 0.05455 | -0.015 | 8.9
9 | 0.63 | 0.01044 | -0.032 | 60.379
9.5 | 0.661 | 0.01118 | -0.033 | 59.128
10 | 0.69 | 0.01224 | -0.033 | 56.355
10.5 | 0.71 | 0.01459 | -0.033 | 48.681
11 | 0.618 | 0.0689 | -0.019 | 8.975
11.5 | 0.642 | 0.07808 | -0.018 | 8.216
12 | 0.81 | 0.01474 | -0.036 | 54.909
12.5 | 0.832 | 0.01714 | -0.036 | 48.523
13 | 0.771 | 0.05068 | -0.031 | 15.222
13.5 | 0.753 | 0.08459 | -0.024 | 8.904
14 | 0.774 | 0.09508 | -0.023 | 8.143
14.5 | 0.942 | 0.02154 | -0.039 | 43.761
15 | 0.904 | 0.04746 | -0.035 | 19.045
15.5 | 0.861 | 0.09581 | -0.027 | 8.989
16 | 0.883 | 0.10505 | -0.027 | 8.407
16.5 | 0.909 | 0.11041 | -0.027 | 8.236
17 | 0.929 | 0.11784 | -0.026 | 7.887
17.5 | 0.954 | 0.12556 | -0.026 | 7.597
18 | 0.983 | 0.12681 | -0.028 | 7.755
18.5 | 1.011 | 0.13161 | -0.029 | 7.678
19 | 1.035 | 0.14004 | -0.03 | 7.392
19.5 | 1.053 | 0.16004 | -0.028 | 6.58
20 | 1.08 | 0.16319 | -0.029 | 6.618

## 128. Re 14M Mach 0.50 (2)
BIGFOIL.COM POLAR EXPORT
NACA66-109 a=0.6
NACA66-109 a=0.6 |  |  |  | Cl Max: | 0.9776 | at alpha= | 20 | deg
XFOIL ncrit=9 |  |  |  | L/D Max: | 109.47 | at alpha= | 5 | deg
Re: | 14000000 |  |  | Cd Min: | 0.2872 | at alpha= | 20 | deg
Mach: | 0.5 |  |  | Cl=0 at alpha= | -0.80046 | deg
|  |  |  | @ Cl=0.1, Cd= | 0.0042667
|  |  |  | @ Cl=0.4, Cd= | 0.0052075
|  |  |  | @ Cl=0.6, Cd= | 0.0058948
alpha (deg) | Cl | Cd | Cm | Cl/Cd
-12 | -0.5736 | 0.13314 | -0.004 | -4.3082
-11.5 | -0.5629 | 0.12372 | -0.0091 | -4.5498
-11 | -0.5551 | 0.11398 | -0.0145 | -4.8702
-10.5 | -0.5529 | 0.10335 | -0.0203 | -5.3498
-10 | -0.5513 | 0.09339 | -0.026 | -5.9032
-8 | -0.5806 | 0.05447 | -0.053 | -10.6591
-7.5 | -0.6088 | 0.04872 | -0.0494 | -12.4959
-7 | -0.6293 | 0.04006 | -0.0464 | -15.7089
-6.5 | -0.629 | 0.03204 | -0.0422 | -19.6317
-6 | -0.6132 | 0.02452 | -0.0372 | -25.0082
-5 | -0.5612 | 0.00785 | -0.0252 | -71.4904
-4.5 | -0.5007 | 0.0062 | -0.0221 | -80.7581
-4 | -0.4325 | 0.00565 | -0.0206 | -76.5487
-3.5 | -0.3635 | 0.00535 | -0.0199 | -67.9439
-3 | -0.2952 | 0.00511 | -0.0195 | -57.7691
-2.5 | -0.2275 | 0.0049 | -0.0194 | -46.4286
-2 | -0.1602 | 0.00473 | -0.0196 | -33.8689
-1.5 | -0.0929 | 0.0046 | -0.02 | -20.1957
-1 | -0.0261 | 0.00447 | -0.0204 | -5.8389
-0.5 | 0.0393 | 0.00419 | -0.0208 | 9.3795
1 | 0.2133 | 0.00441 | -0.0196 | 48.3673
1.5 | 0.2761 | 0.00488 | -0.0194 | 56.5779
2 | 0.342 | 0.00505 | -0.0196 | 67.7228
2.5 | 0.4083 | 0.00523 | -0.0197 | 78.0688
3 | 0.475 | 0.0054 | -0.0196 | 87.963
4 | 0.6089 | 0.00593 | -0.0185 | 102.6813
4.5 | 0.6758 | 0.00633 | -0.0172 | 106.7615
5 | 0.7433 | 0.00679 | -0.0154 | 109.4698
5.5 | 0.8038 | 0.00797 | -0.0117 | 100.8532
6 | 0.8379 | 0.01383 | -0.0049 | 60.5857
6.5 | 0.8508 | 0.02297 | 0.0032 | 37.0396
7 | 0.851 | 0.03107 | 0.0114 | 27.3898
7.5 | 0.8372 | 0.03867 | 0.019 | 21.6499
8 | 0.8037 | 0.04456 | 0.0282 | 18.0364
8.5 | 0.7646 | 0.05118 | 0.0329 | 14.9394
9.5 | 0.7146 | 0.07365 | 0.0184 | 9.7026
10 | 0.7074 | 0.08604 | 0.0094 | 8.2218
10.5 | 0.6979 | 0.09831 | 0.0019 | 7.099
11 | 0.7002 | 0.1085 | -0.004 | 6.4535
11.5 | 0.6935 | 0.12161 | -0.0114 | 5.7027
12 | 0.7058 | 0.13033 | -0.0163 | 5.4155
12.5 | 0.7107 | 0.14171 | -0.0225 | 5.0152
13 | 0.7238 | 0.15112 | -0.0277 | 4.7896
13.5 | 0.7335 | 0.16225 | -0.0336 | 4.5208
14 | 0.7463 | 0.17278 | -0.0393 | 4.3194
14.5 | 0.7594 | 0.18407 | -0.0451 | 4.1256
15 | 0.776 | 0.19428 | -0.0505 | 3.9942
15.5 | 0.794 | 0.20397 | -0.0558 | 3.8927
16 | 0.8135 | 0.21295 | -0.061 | 3.8201
16.5 | 0.8331 | 0.22241 | -0.0663 | 3.7458
17 | 0.8544 | 0.23049 | -0.0713 | 3.7069
18.5 | 0.9159 | 0.25813 | -0.0873 | 3.5482
19 | 0.9366 | 0.26805 | -0.0928 | 3.4941
19.5 | 0.9574 | 0.27763 | -0.0983 | 3.4485
20 | 0.9776 | 0.2872 | -0.1039 | 3.4039

## 129. Re 16M Mach 0.00 (1)
BIGFOIL.COM POLAR EXPORT
NACA66-109 a=0.6
NACA66-109 a=0.6 |  |  |  | Cl Max: | 0.838 | at alpha= | 8.5 | deg
JavaFoil+Calcfoil stall+Eppler ext transition |  |  |  | L/D Max: | 130.908 | at alpha= | 7 | deg
Re: | 16000000 |  |  | Cd Min: | 0.00446 | at alpha= | 0 | deg
Mach: | 0 |  |  | Cl=0 at alpha= | -0.68966 | deg
|  |  |  | @ Cl=0.1, Cd= | 0.0044702
|  |  |  | @ Cl=0.4, Cd= | 0.0050518
|  |  |  | @ Cl=0.6, Cd= | 0.08961
alpha (deg) | Cl | Cd | Cm | Cl/Cd
-14.5 | -0.382 | 0.0977 | 0.002 | -3.907
-14 | -0.406 | 0.0924 | 0.002 | -4.391
-13.5 | -0.43 | 0.08808 | 0.001 | -4.883
-13 | -0.455 | 0.08214 | 0.001 | -5.543
-12.5 | -0.479 | 0.07805 | 0.001 | -6.14
-12 | -0.502 | 0.07514 | 0 | -6.681
-11.5 | -0.524 | 0.07088 | 0 | -7.394
-11 | -0.544 | 0.06522 | 0 | -8.339
-10.5 | -0.554 | 0.06116 | -0.001 | -9.053
-10 | -0.565 | 0.05404 | -0.001 | -10.447
-9.5 | -0.692 | 0.00868 | -0.003 | -79.712
-9 | -0.691 | 0.00717 | -0.003 | -96.442
-8.5 | -0.684 | 0.0075 | -0.004 | -91.167
-8 | -0.67 | 0.00714 | -0.005 | -93.935
-7.5 | -0.651 | 0.00688 | -0.005 | -94.66
-7 | -0.626 | 0.00651 | -0.006 | -96.134
-6.5 | -0.596 | 0.00614 | -0.007 | -96.956
-6 | -0.56 | 0.00591 | -0.007 | -94.674
-5.5 | -0.519 | 0.00571 | -0.008 | -90.913
-5 | -0.475 | 0.00552 | -0.009 | -85.938
-4.5 | -0.426 | 0.00531 | -0.009 | -80.321
-4 | -0.375 | 0.00512 | -0.01 | -73.34
-3.5 | -0.322 | 0.00497 | -0.011 | -64.709
-3 | -0.267 | 0.00486 | -0.011 | -54.835
-2.5 | -0.21 | 0.00492 | -0.012 | -42.628
-2 | -0.152 | 0.00496 | -0.013 | -30.723
-1.5 | -0.094 | 0.00495 | -0.013 | -19.097
-1 | -0.036 | 0.00453 | -0.014 | -8.023
-0.5 | 0.022 | 0.00447 | -0.015 | 4.926
0 | 0.08 | 0.00446 | -0.015 | 18.055
0.5 | 0.139 | 0.00449 | -0.016 | 30.906
1 | 0.197 | 0.00452 | -0.017 | 43.588
1.5 | 0.255 | 0.00457 | -0.018 | 55.749
2 | 0.312 | 0.00515 | -0.018 | 60.706
2.5 | 0.37 | 0.0051 | -0.019 | 72.404
3 | 0.426 | 0.00501 | -0.02 | 85.075
3.5 | 0.481 | 0.00521 | -0.02 | 92.349
4 | 0.534 | 0.00536 | -0.021 | 99.61
4.5 | 0.585 | 0.00548 | -0.022 | 106.687
5 | 0.632 | 0.0057 | -0.022 | 110.861
5.5 | 0.677 | 0.00595 | -0.023 | 113.761
6 | 0.717 | 0.00558 | -0.024 | 128.401
6.5 | 0.752 | 0.00577 | -0.024 | 130.279
7 | 0.782 | 0.00598 | -0.025 | 130.908
7.5 | 0.807 | 0.00617 | -0.026 | 130.792
8 | 0.826 | 0.00648 | -0.027 | 127.326
8.5 | 0.838 | 0.00674 | -0.027 | 124.303
9 | 0.838 | 0.00892 | -0.028 | 93.934
9.5 | 0.827 | 0.00938 | -0.028 | 88.093
10 | 0.67 | 0.05082 | -0.019 | 13.189
10.5 | 0.657 | 0.05013 | -0.021 | 13.11
11 | 0.616 | 0.0657 | -0.016 | 9.377
11.5 | 0.589 | 0.07114 | -0.016 | 8.279
12 | 0.561 | 0.07521 | -0.016 | 7.465
12.5 | 0.533 | 0.07904 | -0.016 | 6.743
13 | 0.504 | 0.08394 | -0.017 | 5.999
13.5 | 0.474 | 0.08961 | -0.016 | 5.287

## 130. Re 16M Mach 0.00 (2)
BIGFOIL.COM POLAR EXPORT
NACA66-109 a=0.6
NACA66-109 a=0.6 |  |  |  | Cl Max: | 1.691 | at alpha= | 18.5 | deg
XFOIL ncrit=9 |  |  |  | L/D Max: | 128.056 | at alpha= | 8.5 | deg
Re: | 16000000 |  |  | Cd Min: | 0.05253 | at alpha= | -20 | deg
Mach: | 0 |  |  | Cl=0 at alpha= | -0.75516 | deg
|  |  |  | @ Cl=0.1, Cd= | 0.0047622
|  |  |  | @ Cl=0.4, Cd= | 0.0050583
|  |  |  | @ Cl=0.6, Cd= | 0.0056723
alpha (deg) | Cl | Cd | Cm | Cl/Cd
-20 | -1.5098 | 0.05253 | -0.0482 | -28.7417
-19.5 | -1.5382 | 0.04365 | -0.0515 | -35.2394
-19 | -1.5683 | 0.0364 | -0.0513 | -43.0852
-18.5 | -1.5799 | 0.03187 | -0.049 | -49.5733
-18 | -1.5902 | 0.02805 | -0.0449 | -56.6916
-17.5 | -1.5839 | 0.02582 | -0.0407 | -61.3439
-17 | -1.5884 | 0.02332 | -0.034 | -68.1132
-16.5 | -1.5779 | 0.02175 | -0.028 | -72.5471
-16 | -1.5517 | 0.02004 | -0.0248 | -77.4301
-15.5 | -1.5163 | 0.0186 | -0.023 | -81.5215
-15 | -1.4846 | 0.01739 | -0.0199 | -85.3709
-14.5 | -1.446 | 0.01621 | -0.0181 | -89.2042
-13.5 | -1.3644 | 0.01362 | -0.015 | -100.1762
-13 | -1.3194 | 0.01263 | -0.014 | -104.4656
-12.5 | -1.2721 | 0.01184 | -0.0133 | -107.4409
-12 | -1.2231 | 0.01117 | -0.0128 | -109.4987
-11.5 | -1.1732 | 0.01058 | -0.0124 | -110.8885
-11 | -1.1226 | 0.01 | -0.0121 | -112.26
-10.5 | -1.0712 | 0.00949 | -0.0119 | -112.8767
-9.5 | -0.9666 | 0.00858 | -0.0118 | -112.6573
-9 | -0.9138 | 0.00814 | -0.0117 | -112.2604
-8.5 | -0.8606 | 0.00771 | -0.0117 | -111.6213
-8 | -0.8081 | 0.00715 | -0.0116 | -113.021
-7.5 | -0.7539 | 0.00682 | -0.0117 | -110.5425
-5.5 | -0.5331 | 0.00582 | -0.0129 | -91.5979
-4.5 | -0.422 | 0.00528 | -0.0134 | -79.9242
-4 | -0.3657 | 0.00514 | -0.0139 | -71.1479
-3.5 | -0.3094 | 0.00497 | -0.0143 | -62.2535
-3 | -0.253 | 0.00481 | -0.0147 | -52.5988
-2.5 | -0.1965 | 0.00467 | -0.0152 | -42.0771
-2 | -0.1396 | 0.00456 | -0.0157 | -30.614
-1.5 | -0.0829 | 0.00445 | -0.0162 | -18.6292
-1 | -0.0261 | 0.00436 | -0.0167 | -5.9862
0.5 | 0.1338 | 0.00487 | -0.0173 | 27.4743
1 | 0.1852 | 0.00436 | -0.0173 | 42.4771
1.5 | 0.24 | 0.00462 | -0.0176 | 51.9481
2 | 0.2957 | 0.00483 | -0.0179 | 61.2215
2.5 | 0.3521 | 0.00493 | -0.0183 | 71.4199
3 | 0.4081 | 0.00508 | -0.0187 | 80.3346
3.5 | 0.4642 | 0.00522 | -0.0191 | 88.9272
4 | 0.5197 | 0.0054 | -0.0195 | 96.2407
4.5 | 0.5753 | 0.00556 | -0.0198 | 103.4712
5 | 0.6303 | 0.00581 | -0.02 | 108.4854
5.5 | 0.6855 | 0.00602 | -0.0203 | 113.8704
6 | 0.7404 | 0.00625 | -0.0206 | 118.464
6.5 | 0.7946 | 0.00653 | -0.0207 | 121.6845
7 | 0.8481 | 0.00689 | -0.0207 | 123.0914
7.5 | 0.9018 | 0.0072 | -0.0208 | 125.25
8 | 0.9551 | 0.00752 | -0.0208 | 127.008
8.5 | 1.0078 | 0.00787 | -0.0207 | 128.0559
9 | 1.0591 | 0.00836 | -0.0205 | 126.6866
9.5 | 1.1093 | 0.00893 | -0.02 | 124.2217
10 | 1.16 | 0.0094 | -0.0196 | 123.4043
10.5 | 1.2097 | 0.00994 | -0.0191 | 121.7002
11 | 1.2588 | 0.01046 | -0.0186 | 120.3442
11.5 | 1.3067 | 0.01103 | -0.0178 | 118.4678
12 | 1.3532 | 0.01159 | -0.0168 | 116.7558
12.5 | 1.3987 | 0.01224 | -0.0156 | 114.2729
13 | 1.4447 | 0.01292 | -0.0147 | 111.8189
13.5 | 1.4885 | 0.01374 | -0.0135 | 108.3333
14 | 1.5305 | 0.01463 | -0.012 | 104.6138
14.5 | 1.5705 | 0.01555 | -0.0103 | 100.9968
15 | 1.6044 | 0.01685 | -0.0078 | 95.2166
15.5 | 1.6365 | 0.01795 | -0.0048 | 91.1699
16 | 1.6501 | 0.01935 | 0.0012 | 85.2765
17 | 1.6709 | 0.02332 | 0.0117 | 71.6509
17.5 | 1.6816 | 0.02551 | 0.0158 | 65.9192
18 | 1.6881 | 0.02817 | 0.0196 | 59.9255
18.5 | 1.691 | 0.03133 | 0.0229 | 53.9738
19 | 1.686 | 0.03549 | 0.0257 | 47.5063
19.5 | 1.6726 | 0.04088 | 0.0275 | 40.9149
20 | 1.6565 | 0.0473 | 0.0277 | 35.0211

## 131. Re 16M Mach 0.10 (1)
BIGFOIL.COM POLAR EXPORT
NACA66-109 a=0.6
NACA66-109 a=0.6 |  |  |  | Cl Max: | 0.832 | at alpha= | 8.5 | deg
JavaFoil+Calcfoil stall+Eppler ext transition |  |  |  | L/D Max: | 130.748 | at alpha= | 7 | deg
Re: | 16000000 |  |  | Cd Min: | 0.00444 | at alpha= | -0.5 | deg
Mach: | 0.1 |  |  | Cl=0 at alpha= | -0.68966 | deg
|  |  |  | @ Cl=0.1, Cd= | 0.0044632
|  |  |  | @ Cl=0.4, Cd= | 0.005094
|  |  |  | @ Cl=0.6, Cd= | 0.08974
alpha (deg) | Cl | Cd | Cm | Cl/Cd
-14 | -0.364 | 0.09309 | 0.002 | -3.91
-13.5 | -0.391 | 0.08808 | 0.001 | -4.441
-13 | -0.419 | 0.08453 | 0.001 | -4.951
-12.5 | -0.447 | 0.07856 | 0.001 | -5.687
-12 | -0.473 | 0.07563 | 0 | -6.257
-11.5 | -0.499 | 0.07138 | 0 | -6.988
-11 | -0.522 | 0.06613 | 0 | -7.893
-10.5 | -0.535 | 0.06176 | -0.001 | -8.663
-10 | -0.547 | 0.05604 | -0.001 | -9.761
-9.5 | -0.664 | 0.00982 | -0.002 | -67.669
-9 | -0.679 | 0.00836 | -0.003 | -81.234
-8.5 | -0.675 | 0.00698 | -0.004 | -96.706
-8 | -0.665 | 0.00719 | -0.005 | -92.433
-7.5 | -0.648 | 0.00687 | -0.005 | -94.26
-7 | -0.624 | 0.00652 | -0.006 | -95.833
-6.5 | -0.595 | 0.00615 | -0.007 | -96.746
-6 | -0.56 | 0.00597 | -0.007 | -93.935
-5.5 | -0.52 | 0.00575 | -0.008 | -90.469
-5 | -0.476 | 0.00551 | -0.009 | -86.455
-4.5 | -0.428 | 0.00534 | -0.009 | -80.177
-4 | -0.377 | 0.00514 | -0.01 | -73.356
-3.5 | -0.323 | 0.00501 | -0.011 | -64.543
-3 | -0.268 | 0.00485 | -0.011 | -55.181
-2.5 | -0.211 | 0.00493 | -0.012 | -42.718
-2 | -0.153 | 0.00497 | -0.013 | -30.804
-1.5 | -0.095 | 0.00498 | -0.013 | -19.055
-1 | -0.036 | 0.0045 | -0.014 | -8.108
-0.5 | 0.022 | 0.00444 | -0.015 | 4.981
0 | 0.081 | 0.00446 | -0.016 | 18.121
0.5 | 0.14 | 0.00447 | -0.016 | 31.236
1 | 0.198 | 0.00449 | -0.017 | 44.057
1.5 | 0.256 | 0.00457 | -0.018 | 56.029
2 | 0.314 | 0.00515 | -0.018 | 61.014
2.5 | 0.371 | 0.00515 | -0.019 | 72.062
3 | 0.428 | 0.00504 | -0.02 | 84.944
3.5 | 0.483 | 0.00519 | -0.02 | 93.154
4 | 0.536 | 0.00534 | -0.021 | 100.396
4.5 | 0.587 | 0.00553 | -0.022 | 106.187
5 | 0.635 | 0.00569 | -0.023 | 111.6
5.5 | 0.679 | 0.00594 | -0.023 | 114.283
6 | 0.718 | 0.00557 | -0.024 | 128.945
6.5 | 0.753 | 0.00579 | -0.025 | 129.977
7 | 0.782 | 0.00598 | -0.025 | 130.748
7.5 | 0.805 | 0.00623 | -0.026 | 129.131
8 | 0.821 | 0.00648 | -0.027 | 126.721
8.5 | 0.832 | 0.00865 | -0.027 | 96.087
9 | 0.828 | 0.00902 | -0.028 | 91.778
9.5 | 0.812 | 0.00948 | -0.029 | 85.678
10 | 0.644 | 0.05739 | -0.016 | 11.217
10.5 | 0.623 | 0.05911 | -0.018 | 10.543
11 | 0.591 | 0.06666 | -0.016 | 8.872
11.5 | 0.561 | 0.07127 | -0.016 | 7.87
12 | 0.529 | 0.07573 | -0.016 | 6.99
12.5 | 0.497 | 0.0799 | -0.016 | 6.218
13 | 0.464 | 0.08514 | -0.017 | 5.449
13.5 | 0.431 | 0.08974 | -0.017 | 4.808

## 132. Re 16M Mach 0.10 (2)
BIGFOIL.COM POLAR EXPORT
NACA66-109 a=0.6
NACA66-109 a=0.6 |  |  |  | Cl Max: | 1.6281 | at alpha= | 17 | deg
XFOIL ncrit=9 |  |  |  | L/D Max: | 126.984 | at alpha= | 8.5 | deg
Re: | 16000000 |  |  | Cd Min: | 0.21069 | at alpha= | 19 | deg
Mach: | 0.1 |  |  | Cl=0 at alpha= | -0.76565 | deg
|  |  |  | @ Cl=0.1, Cd= | 0.0047591
|  |  |  | @ Cl=0.4, Cd= | 0.0050607
|  |  |  | @ Cl=0.6, Cd= | 0.0056687
alpha (deg) | Cl | Cd | Cm | Cl/Cd
-18.5 | -1.3427 | 0.06149 | -0.0448 | -21.8361
-18 | -1.432 | 0.04357 | -0.0545 | -32.8667
-17.5 | -1.4325 | 0.03918 | -0.0542 | -36.562
-17 | -1.4984 | 0.03047 | -0.0493 | -49.1762
-16.5 | -1.5066 | 0.02724 | -0.0438 | -55.3084
-16 | -1.5219 | 0.02433 | -0.035 | -62.5524
-15.5 | -1.5044 | 0.02219 | -0.0303 | -67.7963
-15 | -1.4803 | 0.02008 | -0.0264 | -73.7201
-14.5 | -1.4485 | 0.0183 | -0.0233 | -79.153
-14 | -1.4102 | 0.01681 | -0.0211 | -83.8905
-13.5 | -1.3692 | 0.01538 | -0.0193 | -89.0247
-13 | -1.3248 | 0.0142 | -0.0178 | -93.2958
-12.5 | -1.2813 | 0.01272 | -0.0162 | -100.7311
-12 | -1.2339 | 0.01169 | -0.0151 | -105.5518
-11.5 | -1.1836 | 0.01098 | -0.0144 | -107.796
-11 | -1.1325 | 0.01033 | -0.0139 | -109.6321
-10.5 | -1.0804 | 0.00976 | -0.0135 | -110.6967
-10 | -1.0276 | 0.00926 | -0.0131 | -110.9719
-9.5 | -0.9744 | 0.00878 | -0.0129 | -110.9795
-9 | -0.9209 | 0.0083 | -0.0127 | -110.9518
-8.5 | -0.8672 | 0.00784 | -0.0126 | -110.6122
-8 | -0.8138 | 0.00728 | -0.0123 | -111.7857
-7.5 | -0.7594 | 0.00688 | -0.0123 | -110.3779
-7 | -0.7041 | 0.00659 | -0.0124 | -106.8437
-6.5 | -0.6484 | 0.00633 | -0.0126 | -102.4329
-6 | -0.5925 | 0.0061 | -0.0129 | -97.1311
-5.5 | -0.5365 | 0.00584 | -0.0132 | -91.8664
-4.5 | -0.4245 | 0.0053 | -0.0136 | -80.0943
-4 | -0.3679 | 0.00514 | -0.014 | -71.5759
-3 | -0.2544 | 0.00481 | -0.0149 | -52.8898
-2.5 | -0.1976 | 0.00467 | -0.0153 | -42.3126
-2 | -0.1403 | 0.00456 | -0.0158 | -30.7675
-1.5 | -0.0832 | 0.00445 | -0.0163 | -18.6966
-1 | -0.0262 | 0.00436 | -0.0169 | -6.0092
-0.5 | 0.0297 | 0.00419 | -0.0172 | 7.0883
0 | 0.0816 | 0.0047 | -0.0172 | 17.3617
0.5 | 0.1345 | 0.00487 | -0.0174 | 27.6181
1 | 0.1862 | 0.00436 | -0.0174 | 42.7064
1.5 | 0.2412 | 0.00463 | -0.0176 | 52.095
2 | 0.2973 | 0.00483 | -0.018 | 61.5528
2.5 | 0.354 | 0.00493 | -0.0184 | 71.8053
3 | 0.4103 | 0.00509 | -0.0188 | 80.609
3.5 | 0.4667 | 0.00523 | -0.0192 | 89.2352
4 | 0.5227 | 0.00541 | -0.0195 | 96.6174
4.5 | 0.5786 | 0.00558 | -0.0198 | 103.6918
5.5 | 0.6896 | 0.00604 | -0.0202 | 114.1722
6 | 0.745 | 0.00628 | -0.0204 | 118.6306
6.5 | 0.7995 | 0.00659 | -0.0205 | 121.3202
7.5 | 0.9078 | 0.00725 | -0.0204 | 125.2138
8 | 0.9616 | 0.00758 | -0.0203 | 126.8602
8.5 | 1.0146 | 0.00799 | -0.0201 | 126.9837
9.5 | 1.1173 | 0.00909 | -0.019 | 122.9153
10 | 1.1685 | 0.0096 | -0.0185 | 121.7188
10.5 | 1.2186 | 0.01018 | -0.0178 | 119.7053
11 | 1.2682 | 0.01075 | -0.017 | 117.9721
11.5 | 1.3165 | 0.01137 | -0.016 | 115.7872
12 | 1.363 | 0.01199 | -0.0146 | 113.6781
12.5 | 1.4092 | 0.01275 | -0.0133 | 110.5255
13 | 1.4548 | 0.01357 | -0.012 | 107.2071
13.5 | 1.498 | 0.01455 | -0.0103 | 102.9553
14 | 1.5391 | 0.0156 | -0.0083 | 98.6603
14.5 | 1.5716 | 0.01725 | -0.0052 | 91.1072
15 | 1.5929 | 0.01947 | -0.0004 | 81.813
15.5 | 1.6063 | 0.02094 | 0.0059 | 76.7096
16 | 1.6204 | 0.02265 | 0.0112 | 71.5408
16.5 | 1.6243 | 0.02529 | 0.0168 | 64.227
17 | 1.6281 | 0.02812 | 0.0214 | 57.8983
17.5 | 1.6268 | 0.03161 | 0.0255 | 51.4647
18 | 0.8586 | 0.19756 | -0.0559 | 4.346
19 | 0.8885 | 0.21069 | -0.0646 | 4.2171
19.5 | 1.5038 | 0.06553 | 0.0238 | 22.9483
20 | 1.4299 | 0.08757 | 0.009 | 16.3287

## 133. Re 16M Mach 0.25 (1)
BIGFOIL.COM POLAR EXPORT
NACA66-109 a=0.6
NACA66-109 a=0.6 |  |  |  | Cl Max: | 0.782 | at alpha= | 7.5 | deg
JavaFoil+Calcfoil stall+Eppler ext transition |  |  |  | L/D Max: | 127.808 | at alpha= | 6 | deg
Re: | 16000000 |  |  | Cd Min: | 0.00445 | at alpha= | 0 | deg
Mach: | 0.25 |  |  | Cl=0 at alpha= | -0.69167 | deg
|  |  |  | @ Cl=0.1, Cd= | 0.081
|  |  |  | @ Cl=0.4, Cd= | 0.081
|  |  |  | @ Cl=0.6, Cd= | 0.081
alpha (deg) | Cl | Cd | Cm | Cl/Cd
-12.5 | -0.067 | 0.08144 | 0.001 | -0.819
-12 | -0.187 | 0.07789 | 0 | -2.399
-11.5 | -0.263 | 0.07251 | 0 | -3.622
-11 | -0.326 | 0.06831 | 0 | -4.771
-10.5 | -0.372 | 0.06362 | -0.001 | -5.846
-10 | -0.412 | 0.06032 | -0.001 | -6.824
-9.5 | -0.445 | 0.05694 | -0.001 | -7.81
-9 | -0.471 | 0.05333 | -0.002 | -8.826
-8.5 | -0.489 | 0.04945 | -0.002 | -9.898
-8 | -0.616 | 0.00742 | -0.005 | -82.941
-7.5 | -0.617 | 0.00707 | -0.005 | -87.254
-7 | -0.607 | 0.00664 | -0.006 | -91.471
-6.5 | -0.588 | 0.00638 | -0.007 | -92.161
-6 | -0.561 | 0.00612 | -0.007 | -91.627
-5.5 | -0.525 | 0.00582 | -0.008 | -90.203
-5 | -0.484 | 0.00561 | -0.009 | -86.228
-4.5 | -0.437 | 0.00538 | -0.01 | -81.229
-4 | -0.386 | 0.00521 | -0.01 | -73.978
-3.5 | -0.331 | 0.00502 | -0.011 | -66.06
-3 | -0.275 | 0.00489 | -0.012 | -56.232
-2.5 | -0.216 | 0.0049 | -0.012 | -44.135
-2 | -0.157 | 0.00495 | -0.013 | -31.743
-1.5 | -0.098 | 0.00497 | -0.014 | -19.619
-1 | -0.037 | 0.00455 | -0.015 | -8.241
-0.5 | 0.023 | 0.00446 | -0.015 | 5.099
0 | 0.083 | 0.00445 | -0.016 | 18.66
0.5 | 0.143 | 0.00446 | -0.017 | 32.156
1 | 0.203 | 0.00449 | -0.017 | 45.306
1.5 | 0.263 | 0.0046 | -0.018 | 57.139
2 | 0.323 | 0.00516 | -0.019 | 62.536
2.5 | 0.381 | 0.00514 | -0.02 | 74.183
3 | 0.439 | 0.00508 | -0.02 | 86.513
3.5 | 0.496 | 0.00524 | -0.021 | 94.644
4 | 0.549 | 0.0054 | -0.022 | 101.797
4.5 | 0.6 | 0.0056 | -0.022 | 107.242
5 | 0.647 | 0.00585 | -0.023 | 110.576
5.5 | 0.688 | 0.00549 | -0.024 | 125.412
6 | 0.724 | 0.00566 | -0.025 | 127.808
6.5 | 0.752 | 0.00588 | -0.025 | 127.774
7 | 0.772 | 0.0062 | -0.026 | 124.461
7.5 | 0.782 | 0.00647 | -0.027 | 120.803
8 | 0.782 | 0.00856 | -0.027 | 91.367
8.5 | 0.771 | 0.00897 | -0.028 | 85.962
9 | 0.6 | 0.05212 | -0.016 | 11.514
9.5 | 0.559 | 0.05495 | -0.016 | 10.167
10 | 0.503 | 0.06107 | -0.015 | 8.243
10.5 | 0.442 | 0.06619 | -0.015 | 6.677
11 | 0.374 | 0.07092 | -0.015 | 5.271
11.5 | 0.299 | 0.07511 | -0.016 | 3.982
12 | 0.215 | 0.07754 | -0.016 | 2.768
12.5 | 0.074 | 0.081 | -0.017 | 0.913

## 134. Re 16M Mach 0.25 (2)
BIGFOIL.COM POLAR EXPORT
NACA66-109 a=0.6
NACA66-109 a=0.6 |  |  |  | Cl Max: | 1.3337 | at alpha= | 11.5 | deg
XFOIL ncrit=9 |  |  |  | L/D Max: | 123.868 | at alpha= | 7.5 | deg
Re: | 16000000 |  |  | Cd Min: | 0.18683 | at alpha= | 16.5 | deg
Mach: | 0.25 |  |  | Cl=0 at alpha= | -0.77163 | deg
|  |  |  | @ Cl=0.1, Cd= | 0.0046221
|  |  |  | @ Cl=0.4, Cd= | 0.005058
|  |  |  | @ Cl=0.6, Cd= | 0.0057131
alpha (deg) | Cl | Cd | Cm | Cl/Cd
-15.5 | -0.6574 | 0.17983 | 0.0223 | -3.6557
-15 | -0.649 | 0.16909 | 0.0172 | -3.8382
-14.5 | -0.6769 | 0.14655 | 0.0076 | -4.6189
-14 | -0.6748 | 0.13601 | 0.002 | -4.9614
-12.5 | -0.9094 | 0.05571 | -0.053 | -16.3238
-12 | -0.9908 | 0.04551 | -0.0503 | -21.771
-11.5 | -1.0478 | 0.03768 | -0.0411 | -27.8079
-11 | -1.1154 | 0.02282 | -0.0317 | -48.8782
-10.5 | -1.1189 | 0.01384 | -0.0251 | -80.8454
-10 | -1.0709 | 0.0117 | -0.0225 | -91.5299
-9.5 | -1.0155 | 0.01064 | -0.0208 | -95.4417
-9 | -0.9593 | 0.00973 | -0.0194 | -98.592
-8.5 | -0.9027 | 0.00893 | -0.0182 | -101.0862
-8 | -0.8459 | 0.00819 | -0.0171 | -103.2845
-7.5 | -0.7888 | 0.00755 | -0.0162 | -104.4768
-7 | -0.732 | 0.00689 | -0.0154 | -106.2409
-6.5 | -0.6732 | 0.00656 | -0.0151 | -102.622
-6 | -0.6142 | 0.00629 | -0.015 | -97.6471
-5.5 | -0.5555 | 0.00601 | -0.0149 | -92.4293
-4.5 | -0.4386 | 0.00539 | -0.0148 | -81.3729
-4 | -0.3798 | 0.00519 | -0.015 | -73.1792
-3 | -0.2621 | 0.00483 | -0.0156 | -54.265
-2.5 | -0.2032 | 0.0047 | -0.016 | -43.234
-1.5 | -0.0852 | 0.00446 | -0.017 | -19.1031
-1 | -0.0264 | 0.00436 | -0.0175 | -6.055
-0.5 | 0.0314 | 0.00415 | -0.0178 | 7.5663
0 | 0.0845 | 0.00467 | -0.0178 | 18.0942
1 | 0.1913 | 0.00434 | -0.0178 | 44.0783
1.5 | 0.248 | 0.00466 | -0.018 | 53.2189
2 | 0.3058 | 0.00485 | -0.0183 | 63.0515
2.5 | 0.3643 | 0.00496 | -0.0188 | 73.4476
3 | 0.4226 | 0.00512 | -0.0191 | 82.5391
3.5 | 0.4808 | 0.00529 | -0.0193 | 90.8885
4 | 0.539 | 0.00546 | -0.0195 | 98.7179
4.5 | 0.5967 | 0.0057 | -0.0196 | 104.6842
5 | 0.6547 | 0.00593 | -0.0196 | 110.4047
5.5 | 0.7127 | 0.00617 | -0.0196 | 115.5105
6 | 0.7702 | 0.00647 | -0.0194 | 119.0417
6.5 | 0.827 | 0.00687 | -0.019 | 120.3785
7 | 0.8844 | 0.00722 | -0.0185 | 122.4931
7.5 | 0.9414 | 0.0076 | -0.0179 | 123.8684
8 | 0.9973 | 0.00812 | -0.017 | 122.8202
8.5 | 1.051 | 0.00892 | -0.0156 | 117.8251
9 | 1.1053 | 0.00965 | -0.0141 | 114.5389
9.5 | 1.1584 | 0.01054 | -0.0124 | 109.9051
10 | 1.2112 | 0.01148 | -0.0105 | 105.5052
10.5 | 1.2598 | 0.01292 | -0.0079 | 97.5077
11 | 1.3055 | 0.01466 | -0.0048 | 89.0518
11.5 | 1.3337 | 0.01811 | 0.0003 | 73.6444
12 | 1.3176 | 0.02619 | 0.0089 | 50.3093
12.5 | 1.247 | 0.0351 | 0.0226 | 35.5271
13 | 1.2052 | 0.0411 | 0.0302 | 29.3236
13.5 | 1.1438 | 0.05066 | 0.0332 | 22.578
14 | 1.0246 | 0.07232 | 0.0228 | 14.1676
14.5 | 1.0623 | 0.07364 | 0.0221 | 14.4256
15 | 1.0415 | 0.08943 | 0.0093 | 11.646
15.5 | 0.8101 | 0.16203 | -0.0348 | 4.9997
16 | 0.7971 | 0.179 | -0.0434 | 4.4531
16.5 | 0.811 | 0.18683 | -0.048 | 4.3408

## 135. Re 16M Mach 0.50 (1)
BIGFOIL.COM POLAR EXPORT
NACA66-109 a=0.6
NACA66-109 a=0.6 |  |  |  | Cl Max: | 1.08 | at alpha= | 20 | deg
JavaFoil+Calcfoil stall+Eppler ext transition |  |  |  | L/D Max: | 117.444 | at alpha= | 4.5 | deg
Re: | 16000000 |  |  | Cd Min: | 0.00447 | at alpha= | 0.5 | deg
Mach: | 0.5 |  |  | Cl=0 at alpha= | -0.68657 | deg
|  |  |  | @ Cl=0.1, Cd= | 0.004479
|  |  |  | @ Cl=0.4, Cd= | 0.0048931
|  |  |  | @ Cl=0.6, Cd= | 0.019527
alpha (deg) | Cl | Cd | Cm | Cl/Cd
-20 | -1.025 | 0.15936 | 0.007 | -6.43
-19.5 | -0.999 | 0.15222 | 0.007 | -6.562
-19 | -0.972 | 0.14753 | 0.006 | -6.587
-18.5 | -0.945 | 0.14437 | 0.006 | -6.543
-18 | -0.918 | 0.13779 | 0.005 | -6.664
-17.5 | -0.894 | 0.1254 | 0.005 | -7.126
-17 | -0.872 | 0.11468 | 0.005 | -7.604
-16.5 | -0.843 | 0.11169 | 0.004 | -7.551
-16 | -0.819 | 0.10419 | 0.004 | -7.86
-15.5 | -0.813 | 0.07981 | 0.004 | -10.193
-15 | -0.801 | 0.06502 | 0.004 | -12.326
-14.5 | -0.736 | 0.0974 | 0.002 | -7.56
-14 | -0.711 | 0.0907 | 0.002 | -7.84
-13.5 | -0.692 | 0.07865 | 0.002 | -8.793
-13 | -0.684 | 0.05933 | 0.002 | -11.536
-12.5 | -0.751 | 0.01546 | 0.001 | -48.572
-12 | -0.732 | 0.01268 | 0.001 | -57.719
-11.5 | -0.575 | 0.07625 | 0 | -7.537
-11 | -0.551 | 0.0669 | 0 | -8.236
-10.5 | -0.534 | 0.0551 | -0.001 | -9.687
-10 | -0.608 | 0.01066 | -0.002 | -57.071
-9.5 | -0.579 | 0.00972 | -0.003 | -59.579
-9 | -0.548 | 0.0077 | -0.004 | -71.104
-8.5 | -0.416 | 0.05278 | -0.002 | -7.885
-8 | -0.389 | 0.05038 | -0.003 | -7.726
-7.5 | -0.364 | 0.04511 | -0.003 | -8.073
-7 | -0.417 | 0.0067 | -0.007 | -62.138
-6.5 | -0.384 | 0.00687 | -0.008 | -55.887
-6 | -0.283 | 0.03907 | -0.004 | -7.253
-5.5 | -0.257 | 0.03682 | -0.004 | -6.973
-5 | -0.449 | 0.00609 | -0.01 | -73.629
-4.5 | -0.453 | 0.00586 | -0.011 | -77.205
-4 | -0.416 | 0.00548 | -0.011 | -75.894
-3.5 | -0.364 | 0.00523 | -0.012 | -69.58
-3 | -0.305 | 0.005 | -0.013 | -60.885
-2.5 | -0.241 | 0.00484 | -0.014 | -49.761
-2 | -0.175 | 0.00499 | -0.015 | -35.109
-1.5 | -0.109 | 0.00498 | -0.015 | -21.849
-1 | -0.042 | 0.00501 | -0.016 | -8.367
-0.5 | 0.025 | 0.00448 | -0.017 | 5.673
0 | 0.093 | 0.00448 | -0.018 | 20.72
0.5 | 0.16 | 0.00447 | -0.019 | 35.89
1 | 0.227 | 0.00452 | -0.019 | 50.219
1.5 | 0.294 | 0.00519 | -0.02 | 56.629
2 | 0.36 | 0.00525 | -0.021 | 68.595
2.5 | 0.425 | 0.00467 | -0.022 | 91.047
3 | 0.489 | 0.0048 | -0.023 | 101.869
3.5 | 0.548 | 0.00499 | -0.023 | 109.878
4 | 0.601 | 0.00523 | -0.024 | 114.903
4.5 | 0.642 | 0.00546 | -0.025 | 117.444
5 | 0.659 | 0.00581 | -0.026 | 113.41
5.5 | 0.607 | 0.00614 | -0.027 | 98.752
6 | 0.439 | 0.00805 | -0.027 | 54.492
6.5 | 0.381 | 0.04209 | -0.014 | 9.05
7 | 0.503 | 0.00873 | -0.029 | 57.68
7.5 | 0.535 | 0.0093 | -0.03 | 57.551
8 | 0.462 | 0.048 | -0.017 | 9.619
8.5 | 0.486 | 0.05379 | -0.015 | 9.028
9 | 0.631 | 0.01021 | -0.032 | 61.804
9.5 | 0.661 | 0.01093 | -0.033 | 60.539
10 | 0.691 | 0.01191 | -0.033 | 57.978
10.5 | 0.714 | 0.0137 | -0.034 | 52.16
11 | 0.619 | 0.06811 | -0.02 | 9.092
11.5 | 0.642 | 0.07724 | -0.018 | 8.309
12 | 0.811 | 0.01436 | -0.036 | 56.434
12.5 | 0.834 | 0.0165 | -0.036 | 50.519
13 | 0.83 | 0.02613 | -0.035 | 31.771
13.5 | 0.755 | 0.08287 | -0.024 | 9.11
14 | 0.775 | 0.09341 | -0.023 | 8.298
14.5 | 0.947 | 0.02013 | -0.039 | 47.06
15 | 0.952 | 0.02819 | -0.038 | 33.783
15.5 | 0.868 | 0.0899 | -0.028 | 9.658
16 | 0.886 | 0.10237 | -0.027 | 8.655
16.5 | 0.909 | 0.11127 | -0.027 | 8.169
17 | 0.928 | 0.12414 | -0.026 | 7.474
17.5 | 0.953 | 0.13474 | -0.026 | 7.072
18 | 0.98 | 0.13669 | -0.027 | 7.166
18.5 | 1.006 | 0.14323 | -0.028 | 7.024
19 | 1.032 | 0.149 | -0.029 | 6.923
19.5 | 1.053 | 0.16677 | -0.028 | 6.313
20 | 1.08 | 0.17114 | -0.029 | 6.308

## 136. Re 16M Mach 0.50 (2)
BIGFOIL.COM POLAR EXPORT
NACA66-109 a=0.6
NACA66-109 a=0.6 |  |  |  | Cl Max: | 0.9576 | at alpha= | 19.5 | deg
XFOIL ncrit=9 |  |  |  | L/D Max: | 113.03 | at alpha= | 5 | deg
Re: | 16000000 |  |  | Cd Min: | 0.27766 | at alpha= | 19.5 | deg
Mach: | 0.5 |  |  | Cl=0 at alpha= | -99 | deg
|  |  |  | @ Cl=0.1, Cd= | 0.0044978
|  |  |  | @ Cl=0.4, Cd= | 0.0051142
|  |  |  | @ Cl=0.6, Cd= | 0.0057667
alpha (deg) | Cl | Cd | Cm | Cl/Cd
0 | 0.0985 | 0.00449 | -0.0205 | 21.9376
0.5 | 0.1561 | 0.00479 | -0.0201 | 32.5887
1 | 0.2135 | 0.00441 | -0.0196 | 48.4127
1.5 | 0.2769 | 0.00481 | -0.0196 | 57.5676
2 | 0.3431 | 0.00496 | -0.0198 | 69.1734
2.5 | 0.4095 | 0.00514 | -0.0199 | 79.6693
3 | 0.4763 | 0.00531 | -0.0198 | 89.6987
3.5 | 0.5432 | 0.00553 | -0.0195 | 98.2278
4 | 0.6104 | 0.00581 | -0.0187 | 105.0602
4.5 | 0.678 | 0.00617 | -0.0176 | 109.8865
5 | 0.746 | 0.0066 | -0.0159 | 113.0303
5.5 | 0.8083 | 0.00762 | -0.0124 | 106.0761
6 | 0.8421 | 0.01327 | -0.0054 | 63.4589
6.5 | 0.8551 | 0.02249 | 0.0027 | 38.0213
7 | 0.856 | 0.03053 | 0.0109 | 28.038
7.5 | 0.8433 | 0.03813 | 0.0186 | 22.1164
8 | 0.8111 | 0.04405 | 0.0277 | 18.4132
8.5 | 0.7721 | 0.05056 | 0.0327 | 15.271
9 | 0.7423 | 0.05919 | 0.0304 | 12.541
10 | 0.7128 | 0.08479 | 0.0103 | 8.4067
10.5 | 0.7028 | 0.09713 | 0.0027 | 7.2357
11 | 0.7019 | 0.108 | -0.0037 | 6.4991
11.5 | 0.6957 | 0.12093 | -0.011 | 5.7529
12 | 0.708 | 0.12962 | -0.0159 | 5.4621
12.5 | 0.7123 | 0.14117 | -0.0222 | 5.0457
13 | 0.7263 | 0.15025 | -0.0273 | 4.8339
13.5 | 0.7357 | 0.16142 | -0.0333 | 4.5577
14 | 0.7481 | 0.172 | -0.039 | 4.3494
14.5 | 0.7614 | 0.18307 | -0.0448 | 4.1591
15 | 0.7767 | 0.1939 | -0.0504 | 4.0057
15.5 | 0.7943 | 0.20386 | -0.0558 | 3.8963
16 | 0.8139 | 0.21276 | -0.061 | 3.8254
16.5 | 0.8334 | 0.22231 | -0.0663 | 3.7488
17 | 0.8548 | 0.23026 | -0.0713 | 3.7123
17.5 | 0.8752 | 0.23906 | -0.0767 | 3.661
18 | 0.8961 | 0.24798 | -0.0819 | 3.6136
18.5 | 0.9163 | 0.25775 | -0.0873 | 3.555
19 | 0.9369 | 0.26769 | -0.0928 | 3.4999
19.5 | 0.9576 | 0.27766 | -0.0983 | 3.4488

## 137. Re 18M Mach 0.00 (1)
BIGFOIL.COM POLAR EXPORT
NACA66-109 a=0.6
NACA66-109 a=0.6 |  |  |  | Cl Max: | 0.838 | at alpha= | 8.5 | deg
JavaFoil+Calcfoil stall+Eppler ext transition |  |  |  | L/D Max: | 134.287 | at alpha= | 7 | deg
Re: | 18000000 |  |  | Cd Min: | 0.00454 | at alpha= | 0 | deg
Mach: | 0 |  |  | Cl=0 at alpha= | -0.68966 | deg
|  |  |  | @ Cl=0.1, Cd= | 0.0045434
|  |  |  | @ Cl=0.4, Cd= | 0.0051614
|  |  |  | @ Cl=0.6, Cd= | 0.08987
alpha (deg) | Cl | Cd | Cm | Cl/Cd
-14.5 | -0.382 | 0.09697 | 0.002 | -3.938
-14 | -0.406 | 0.09157 | 0.002 | -4.435
-13.5 | -0.431 | 0.08628 | 0.001 | -4.991
-13 | -0.456 | 0.08143 | 0.001 | -5.594
-12.5 | -0.479 | 0.07909 | 0.001 | -6.053
-12 | -0.502 | 0.07532 | 0 | -6.667
-11.5 | -0.524 | 0.071 | 0 | -7.382
-11 | -0.544 | 0.06461 | 0 | -8.424
-10.5 | -0.555 | 0.06029 | -0.001 | -9.198
-10 | -0.57 | 0.05 | -0.001 | -11.409
-9.5 | -0.693 | 0.00745 | -0.003 | -93.017
-9 | -0.691 | 0.00758 | -0.003 | -91.219
-8.5 | -0.684 | 0.00735 | -0.004 | -93.014
-8 | -0.67 | 0.00701 | -0.005 | -95.65
-7.5 | -0.651 | 0.00674 | -0.005 | -96.581
-7 | -0.626 | 0.00638 | -0.006 | -98.069
-6.5 | -0.596 | 0.00604 | -0.007 | -98.631
-6 | -0.56 | 0.00585 | -0.007 | -95.619
-5.5 | -0.519 | 0.00563 | -0.008 | -92.191
-5 | -0.475 | 0.0054 | -0.009 | -87.898
-4.5 | -0.426 | 0.00523 | -0.009 | -81.568
-4 | -0.375 | 0.00504 | -0.01 | -74.486
-3.5 | -0.322 | 0.00495 | -0.011 | -65.003
-3 | -0.267 | 0.00503 | -0.011 | -53.002
-2.5 | -0.21 | 0.005 | -0.012 | -41.932
-2 | -0.152 | 0.00499 | -0.013 | -30.541
-1.5 | -0.094 | 0.00499 | -0.013 | -18.923
-1 | -0.036 | 0.0046 | -0.014 | -7.888
-0.5 | 0.022 | 0.00457 | -0.015 | 4.815
0 | 0.08 | 0.00454 | -0.015 | 17.719
0.5 | 0.139 | 0.00455 | -0.016 | 30.531
1 | 0.197 | 0.00459 | -0.017 | 42.901
1.5 | 0.255 | 0.00467 | -0.018 | 54.574
2 | 0.312 | 0.00517 | -0.018 | 60.477
2.5 | 0.37 | 0.00514 | -0.019 | 71.873
3 | 0.426 | 0.00518 | -0.02 | 82.246
3.5 | 0.481 | 0.00513 | -0.02 | 93.686
4 | 0.534 | 0.00527 | -0.021 | 101.347
4.5 | 0.585 | 0.0054 | -0.022 | 108.206
5 | 0.632 | 0.00559 | -0.022 | 113.024
5.5 | 0.677 | 0.00577 | -0.023 | 117.29
6 | 0.717 | 0.00599 | -0.024 | 119.598
6.5 | 0.752 | 0.00561 | -0.024 | 133.976
7 | 0.782 | 0.00583 | -0.025 | 134.287
7.5 | 0.807 | 0.00607 | -0.026 | 132.98
8 | 0.826 | 0.00631 | -0.027 | 130.846
8.5 | 0.838 | 0.00664 | -0.027 | 126.266
9 | 0.838 | 0.00875 | -0.028 | 95.811
9.5 | 0.827 | 0.00918 | -0.028 | 90.099
10 | 0.792 | 0.01108 | -0.028 | 71.506
10.5 | 0.766 | 0.01203 | -0.029 | 63.665
11 | 0.616 | 0.06532 | -0.016 | 9.435
11.5 | 0.589 | 0.071 | -0.016 | 8.297
12 | 0.562 | 0.07454 | -0.016 | 7.539
12.5 | 0.533 | 0.07852 | -0.017 | 6.792
13 | 0.504 | 0.08312 | -0.017 | 6.058
13.5 | 0.474 | 0.08987 | -0.017 | 5.274

## 138. Re 18M Mach 0.00 (2)
BIGFOIL.COM POLAR EXPORT
NACA66-109 a=0.6
NACA66-109 a=0.6 |  |  |  | Cl Max: | 1.7126 | at alpha= | 18.5 | deg
XFOIL ncrit=9 |  |  |  | L/D Max: | 130.751 | at alpha= | 8.5 | deg
Re: | 18000000 |  |  | Cd Min: | 0.04527 | at alpha= | -20 | deg
Mach: | 0 |  |  | Cl=0 at alpha= | -0.7521 | deg
|  |  |  | @ Cl=0.1, Cd= | 0.0048619
|  |  |  | @ Cl=0.4, Cd= | 0.0049865
|  |  |  | @ Cl=0.6, Cd= | 0.005575
alpha (deg) | Cl | Cd | Cm | Cl/Cd
-20 | -1.5677 | 0.04527 | -0.0513 | -34.63
-19.5 | -1.5871 | 0.03867 | -0.052 | -41.0422
-19 | -1.6066 | 0.03312 | -0.0503 | -48.5085
-18.5 | -1.6131 | 0.02938 | -0.0471 | -54.9047
-18 | -1.6173 | 0.02625 | -0.0426 | -61.6114
-17.5 | -1.6104 | 0.02424 | -0.0379 | -66.4356
-17 | -1.6115 | 0.02223 | -0.0307 | -72.4921
-16.5 | -1.5916 | 0.02071 | -0.0263 | -76.8518
-16 | -1.5622 | 0.01915 | -0.0235 | -81.577
-15.5 | -1.5288 | 0.01793 | -0.021 | -85.2649
-13.5 | -1.3673 | 0.01336 | -0.0146 | -102.3428
-13 | -1.3221 | 0.01237 | -0.0136 | -106.8795
-12.5 | -1.2749 | 0.01155 | -0.0129 | -110.381
-12 | -1.226 | 0.01087 | -0.0124 | -112.7875
-11.5 | -1.1758 | 0.01028 | -0.012 | -114.3774
-11 | -1.125 | 0.00972 | -0.0118 | -115.7407
-10.5 | -1.0735 | 0.00923 | -0.0116 | -116.3055
-10 | -1.0213 | 0.00876 | -0.0115 | -116.5868
-9.5 | -0.9686 | 0.00835 | -0.0114 | -116
-9 | -0.9156 | 0.00792 | -0.0114 | -115.6061
-8.5 | -0.8622 | 0.00752 | -0.0114 | -114.6543
-8 | -0.8091 | 0.00702 | -0.0114 | -115.2564
-7 | -0.7002 | 0.00639 | -0.0118 | -109.5775
-6 | -0.5896 | 0.00591 | -0.0124 | -99.7631
-5.5 | -0.534 | 0.00569 | -0.0127 | -93.8489
-5 | -0.4782 | 0.00546 | -0.013 | -87.5824
-4.5 | -0.4226 | 0.00519 | -0.0133 | -81.4258
-4 | -0.3663 | 0.00504 | -0.0138 | -72.6786
-3 | -0.2536 | 0.00473 | -0.0147 | -53.6152
-2.5 | -0.1969 | 0.00459 | -0.0151 | -42.8976
-2 | -0.1401 | 0.00449 | -0.0157 | -31.2027
-1.5 | -0.0833 | 0.0044 | -0.0162 | -18.9318
-1 | -0.0266 | 0.00433 | -0.0167 | -6.1432
0 | 0.0807 | 0.0048 | -0.0171 | 16.8125
0.5 | 0.1337 | 0.00497 | -0.0172 | 26.9014
1 | 0.1862 | 0.00453 | -0.0174 | 41.1038
2 | 0.2963 | 0.00477 | -0.018 | 62.1174
2.5 | 0.3527 | 0.00486 | -0.0184 | 72.572
3 | 0.4088 | 0.00501 | -0.0189 | 81.5968
3.5 | 0.4649 | 0.00515 | -0.0193 | 90.2718
4 | 0.5206 | 0.00532 | -0.0196 | 97.8571
4.5 | 0.5762 | 0.00548 | -0.02 | 105.146
5 | 0.6313 | 0.0057 | -0.0202 | 110.7544
5.5 | 0.6865 | 0.00591 | -0.0205 | 116.1591
6 | 0.7415 | 0.00613 | -0.0208 | 120.9625
6.5 | 0.7957 | 0.00643 | -0.0209 | 123.7481
7 | 0.8495 | 0.00675 | -0.021 | 125.8519
7.5 | 0.9033 | 0.00705 | -0.0211 | 128.1277
8 | 0.9567 | 0.00736 | -0.0211 | 129.9864
8.5 | 1.0094 | 0.00772 | -0.021 | 130.7513
9 | 1.0602 | 0.00828 | -0.0206 | 128.0435
9.5 | 1.1117 | 0.00872 | -0.0204 | 127.4885
10 | 1.1627 | 0.00918 | -0.0201 | 126.6558
10.5 | 1.2127 | 0.00968 | -0.0197 | 125.2789
11 | 1.2622 | 0.01019 | -0.0191 | 123.8665
11.5 | 1.3107 | 0.01074 | -0.0185 | 122.0391
12 | 1.358 | 0.0113 | -0.0176 | 120.177
12.5 | 1.4015 | 0.01191 | -0.016 | 117.6742
13 | 1.4489 | 0.01257 | -0.0154 | 115.2665
13.5 | 1.4933 | 0.01335 | -0.0142 | 111.8577
14 | 1.536 | 0.0142 | -0.0129 | 108.169
14.5 | 1.5758 | 0.01517 | -0.0111 | 103.8761
15 | 1.6094 | 0.01654 | -0.0085 | 97.3035
15.5 | 1.6432 | 0.01763 | -0.0059 | 93.2048
17 | 1.6861 | 0.02234 | 0.01 | 75.4745
17.5 | 1.6985 | 0.02434 | 0.0142 | 69.7823
18 | 1.7074 | 0.02674 | 0.0181 | 63.8519
18.5 | 1.7126 | 0.0296 | 0.0216 | 57.8581
19 | 1.7114 | 0.03327 | 0.0246 | 51.4397
19.5 | 1.7031 | 0.03793 | 0.0269 | 44.9011
20 | 1.6914 | 0.04348 | 0.0279 | 38.9006

## 139. Re 18M Mach 0.10 (1)
BIGFOIL.COM POLAR EXPORT
NACA66-109 a=0.6
NACA66-109 a=0.6 |  |  |  | Cl Max: | 0.832 | at alpha= | 8.5 | deg
JavaFoil+Calcfoil stall+Eppler ext transition |  |  |  | L/D Max: | 133.341 | at alpha= | 6.5 | deg
Re: | 18000000 |  |  | Cd Min: | 0.00451 | at alpha= | 0 | deg
Mach: | 0.1 |  |  | Cl=0 at alpha= | -0.68966 | deg
|  |  |  | @ Cl=0.1, Cd= | 0.0045229
|  |  |  | @ Cl=0.4, Cd= | 0.0051903
|  |  |  | @ Cl=0.6, Cd= | 0.08888
alpha (deg) | Cl | Cd | Cm | Cl/Cd
-14 | -0.364 | 0.09248 | 0.002 | -3.936
-13.5 | -0.392 | 0.08679 | 0.001 | -4.512
-13 | -0.419 | 0.08397 | 0.001 | -4.984
-12.5 | -0.446 | 0.07899 | 0.001 | -5.649
-12 | -0.473 | 0.07506 | 0 | -6.304
-11.5 | -0.5 | 0.06986 | 0 | -7.152
-11 | -0.522 | 0.06551 | 0 | -7.975
-10.5 | -0.534 | 0.06305 | -0.001 | -8.468
-10 | -0.549 | 0.05463 | -0.001 | -10.046
-9.5 | -0.677 | 0.00863 | -0.003 | -78.489
-9 | -0.68 | 0.00712 | -0.003 | -95.506
-8.5 | -0.675 | 0.00741 | -0.004 | -91.125
-8 | -0.665 | 0.00707 | -0.005 | -94.046
-7.5 | -0.648 | 0.00681 | -0.005 | -95.157
-7 | -0.624 | 0.00648 | -0.006 | -96.408
-6.5 | -0.595 | 0.0061 | -0.007 | -97.542
-6 | -0.56 | 0.00586 | -0.007 | -95.608
-5.5 | -0.52 | 0.00567 | -0.008 | -91.794
-5 | -0.476 | 0.00544 | -0.009 | -87.538
-4.5 | -0.428 | 0.00523 | -0.009 | -81.856
-4 | -0.377 | 0.00507 | -0.01 | -74.303
-3.5 | -0.323 | 0.00493 | -0.011 | -65.609
-3 | -0.268 | 0.00502 | -0.011 | -53.335
-2.5 | -0.211 | 0.00504 | -0.012 | -41.839
-2 | -0.153 | 0.005 | -0.013 | -30.609
-1.5 | -0.095 | 0.00503 | -0.013 | -18.873
-1 | -0.036 | 0.00503 | -0.014 | -7.249
-0.5 | 0.022 | 0.00458 | -0.015 | 4.829
0 | 0.081 | 0.00451 | -0.016 | 17.91
0.5 | 0.14 | 0.00455 | -0.016 | 30.639
1 | 0.198 | 0.0046 | -0.017 | 43.018
1.5 | 0.256 | 0.00464 | -0.018 | 55.149
2 | 0.314 | 0.00514 | -0.018 | 61.104
2.5 | 0.371 | 0.00517 | -0.019 | 71.815
3 | 0.428 | 0.00521 | -0.02 | 82.2
3.5 | 0.483 | 0.00511 | -0.02 | 94.527
4 | 0.536 | 0.00525 | -0.021 | 102.189
4.5 | 0.587 | 0.00545 | -0.022 | 107.678
5 | 0.635 | 0.00565 | -0.023 | 112.299
5.5 | 0.679 | 0.00582 | -0.023 | 116.66
6 | 0.718 | 0.00548 | -0.024 | 131.14
6.5 | 0.753 | 0.00565 | -0.025 | 133.341
7 | 0.782 | 0.00588 | -0.025 | 132.906
7.5 | 0.805 | 0.00613 | -0.026 | 131.304
8 | 0.821 | 0.00638 | -0.027 | 128.835
8.5 | 0.832 | 0.0067 | -0.027 | 124.185
9 | 0.828 | 0.00885 | -0.028 | 93.517
9.5 | 0.812 | 0.00931 | -0.029 | 87.299
10 | 0.646 | 0.05596 | -0.017 | 11.54
10.5 | 0.621 | 0.06096 | -0.017 | 10.179
11 | 0.592 | 0.06646 | -0.016 | 8.903
11.5 | 0.561 | 0.07116 | -0.016 | 7.885
12 | 0.529 | 0.0749 | -0.016 | 7.068
12.5 | 0.497 | 0.08005 | -0.016 | 6.207
13 | 0.464 | 0.08425 | -0.017 | 5.508
13.5 | 0.432 | 0.08888 | -0.017 | 4.856

## 140. Re 18M Mach 0.10 (2)
BIGFOIL.COM POLAR EXPORT
NACA66-109 a=0.6
NACA66-109 a=0.6 |  |  |  | Cl Max: | 1.6542 | at alpha= | 17.5 | deg
XFOIL ncrit=9 |  |  |  | L/D Max: | 129.65 | at alpha= | 8 | deg
Re: | 18000000 |  |  | Cd Min: | 0.07053 | at alpha= | 20 | deg
Mach: | 0.1 |  |  | Cl=0 at alpha= | -0.75774 | deg
|  |  |  | @ Cl=0.1, Cd= | 0.0048603
|  |  |  | @ Cl=0.4, Cd= | 0.0049907
|  |  |  | @ Cl=0.6, Cd= | 0.0055813
alpha (deg) | Cl | Cd | Cm | Cl/Cd
-19 | -1.3835 | 0.06246 | -0.0445 | -22.1502
-18.5 | -1.4433 | 0.04733 | -0.0538 | -30.4944
-18 | -1.4961 | 0.03748 | -0.0548 | -39.9173
-17.5 | -1.5 | 0.03351 | -0.0527 | -44.7628
-17 | -1.5375 | 0.02784 | -0.0465 | -55.2263
-16.5 | -1.542 | 0.02518 | -0.0401 | -61.2391
-16 | -1.5453 | 0.02281 | -0.0323 | -67.7466
-15.5 | -1.5182 | 0.02079 | -0.0291 | -73.0255
-15 | -1.4931 | 0.01905 | -0.0248 | -78.378
-14.5 | -1.4576 | 0.01744 | -0.0222 | -83.578
-14 | -1.4174 | 0.01608 | -0.0202 | -88.1468
-13.5 | -1.3748 | 0.01478 | -0.0185 | -93.0176
-13 | -1.3293 | 0.0137 | -0.0172 | -97.0292
-12.5 | -1.2839 | 0.01247 | -0.0158 | -102.9591
-11.5 | -1.1865 | 0.01067 | -0.014 | -111.1996
-11 | -1.1351 | 0.01003 | -0.0135 | -113.1705
-10.5 | -1.0828 | 0.00948 | -0.0131 | -114.2194
-10 | -1.0299 | 0.00897 | -0.0128 | -114.8161
-9.5 | -0.9765 | 0.00852 | -0.0126 | -114.6127
-9 | -0.9228 | 0.00806 | -0.0124 | -114.4913
-8.5 | -0.8688 | 0.00763 | -0.0123 | -113.8663
-7.5 | -0.7606 | 0.00673 | -0.0121 | -113.0163
-7 | -0.7052 | 0.00644 | -0.0122 | -109.5031
-6.5 | -0.6495 | 0.00619 | -0.0124 | -104.9273
-6 | -0.5935 | 0.00594 | -0.0127 | -99.9158
-5.5 | -0.5374 | 0.00571 | -0.013 | -94.1156
-4.5 | -0.4252 | 0.00521 | -0.0135 | -81.6123
-3 | -0.255 | 0.00474 | -0.0148 | -53.7975
-2.5 | -0.1979 | 0.00459 | -0.0153 | -43.1155
-2 | -0.1408 | 0.00449 | -0.0158 | -31.3586
-1.5 | -0.0837 | 0.0044 | -0.0163 | -19.0227
-1 | -0.0266 | 0.00433 | -0.0168 | -6.1432
-0.5 | 0.0283 | 0.00441 | -0.0171 | 6.4172
0 | 0.0811 | 0.0048 | -0.0172 | 16.8958
0.5 | 0.1344 | 0.00497 | -0.0173 | 27.0423
1 | 0.1871 | 0.00452 | -0.0175 | 41.3938
1.5 | 0.2417 | 0.0046 | -0.0177 | 52.5435
2 | 0.2978 | 0.00477 | -0.0181 | 62.4319
2.5 | 0.3546 | 0.00487 | -0.0185 | 72.8131
3 | 0.411 | 0.00502 | -0.0189 | 81.8725
3.5 | 0.4674 | 0.00516 | -0.0193 | 90.5814
4 | 0.5236 | 0.00533 | -0.0196 | 98.2364
4.5 | 0.5795 | 0.0055 | -0.0199 | 105.3636
5 | 0.635 | 0.00572 | -0.0202 | 111.014
5.5 | 0.6907 | 0.00593 | -0.0204 | 116.4755
6 | 0.7461 | 0.00615 | -0.0206 | 121.3171
8 | 0.9633 | 0.00743 | -0.0206 | 129.6501
8.5 | 1.0162 | 0.00785 | -0.0204 | 129.4522
9 | 1.0678 | 0.0084 | -0.0199 | 127.119
9.5 | 1.1198 | 0.00887 | -0.0195 | 126.2458
10 | 1.1713 | 0.00936 | -0.019 | 125.1389
10.5 | 1.2218 | 0.00991 | -0.0184 | 123.2896
11 | 1.2719 | 0.01046 | -0.0176 | 121.5966
11.5 | 1.3208 | 0.01107 | -0.0167 | 119.3135
12 | 1.3684 | 0.01169 | -0.0156 | 117.0573
12.5 | 1.4109 | 0.01237 | -0.0134 | 114.0582
13 | 1.4591 | 0.01323 | -0.0126 | 110.2872
13.5 | 1.5026 | 0.01419 | -0.011 | 105.8915
14 | 1.5445 | 0.01519 | -0.0091 | 101.6787
14.5 | 1.574 | 0.01721 | -0.0055 | 91.4585
15 | 1.6056 | 0.01868 | -0.0022 | 85.9529
15.5 | 1.6226 | 0.02004 | 0.0037 | 80.9681
16 | 1.6376 | 0.02159 | 0.0092 | 75.8499
16.5 | 1.6453 | 0.02387 | 0.0147 | 68.9275
17 | 1.6524 | 0.02636 | 0.0195 | 62.6859
17.5 | 1.6542 | 0.02949 | 0.0238 | 56.0936
18 | 1.6457 | 0.03374 | 0.0276 | 48.7759
18.5 | 1.6358 | 0.03858 | 0.0301 | 42.4002
19 | 1.61 | 0.04572 | 0.0311 | 35.2143
19.5 | 1.5667 | 0.05641 | 0.0285 | 27.7734
20 | 1.5198 | 0.07053 | 0.021 | 21.5483

## 141. Re 18M Mach 0.25 (1)
BIGFOIL.COM POLAR EXPORT
NACA66-109 a=0.6
NACA66-109 a=0.6 |  |  |  | Cl Max: | 0.782 | at alpha= | 7.5 | deg
JavaFoil+Calcfoil stall+Eppler ext transition |  |  |  | L/D Max: | 129.921 | at alpha= | 6 | deg
Re: | 18000000 |  |  | Cd Min: | 0.00457 | at alpha= | -0.5 | deg
Mach: | 0.25 |  |  | Cl=0 at alpha= | -0.69167 | deg
|  |  |  | @ Cl=0.1, Cd= | 0.08127
|  |  |  | @ Cl=0.4, Cd= | 0.08127
|  |  |  | @ Cl=0.6, Cd= | 0.08127
alpha (deg) | Cl | Cd | Cm | Cl/Cd
-12.5 | -0.067 | 0.08118 | 0.001 | -0.821
-12 | -0.187 | 0.07753 | 0 | -2.411
-11.5 | -0.263 | 0.07161 | 0 | -3.669
-11 | -0.326 | 0.0681 | 0 | -4.788
-10.5 | -0.372 | 0.0639 | -0.001 | -5.817
-10 | -0.411 | 0.06101 | -0.001 | -6.743
-9.5 | -0.444 | 0.05759 | -0.001 | -7.715
-9 | -0.47 | 0.05371 | -0.002 | -8.758
-8.5 | -0.489 | 0.04999 | -0.002 | -9.775
-8 | -0.616 | 0.00727 | -0.005 | -84.697
-7.5 | -0.617 | 0.00693 | -0.005 | -88.991
-7 | -0.607 | 0.00652 | -0.006 | -93.174
-6.5 | -0.588 | 0.00626 | -0.007 | -93.973
-6 | -0.561 | 0.00602 | -0.007 | -93.147
-5.5 | -0.525 | 0.00574 | -0.008 | -91.502
-5 | -0.484 | 0.00552 | -0.009 | -87.535
-4.5 | -0.437 | 0.00529 | -0.01 | -82.507
-4 | -0.386 | 0.00513 | -0.01 | -75.168
-3.5 | -0.331 | 0.00498 | -0.011 | -66.493
-3 | -0.275 | 0.00503 | -0.012 | -54.592
-2.5 | -0.216 | 0.00502 | -0.012 | -43.113
-2 | -0.157 | 0.00498 | -0.013 | -31.541
-1.5 | -0.098 | 0.00501 | -0.014 | -19.459
-1 | -0.037 | 0.00502 | -0.015 | -7.473
-0.5 | 0.023 | 0.00457 | -0.015 | 4.978
0 | 0.083 | 0.00457 | -0.016 | 18.192
0.5 | 0.143 | 0.00458 | -0.017 | 31.325
1 | 0.203 | 0.0046 | -0.017 | 44.242
1.5 | 0.263 | 0.00465 | -0.018 | 56.55
2 | 0.323 | 0.00514 | -0.019 | 62.724
2.5 | 0.381 | 0.00518 | -0.02 | 73.57
3 | 0.439 | 0.00523 | -0.02 | 84.076
3.5 | 0.496 | 0.0052 | -0.021 | 95.245
4 | 0.549 | 0.0053 | -0.022 | 103.68
4.5 | 0.6 | 0.00551 | -0.022 | 108.829
5 | 0.647 | 0.00574 | -0.023 | 112.573
5.5 | 0.688 | 0.0054 | -0.024 | 127.448
6 | 0.724 | 0.00557 | -0.025 | 129.921
6.5 | 0.752 | 0.00579 | -0.025 | 129.909
7 | 0.772 | 0.00603 | -0.026 | 127.966
7.5 | 0.782 | 0.00629 | -0.027 | 124.231
8 | 0.782 | 0.00667 | -0.027 | 117.308
8.5 | 0.771 | 0.0088 | -0.028 | 87.675
9 | 0.602 | 0.05101 | -0.016 | 11.797
9.5 | 0.559 | 0.05447 | -0.017 | 10.267
10 | 0.504 | 0.06082 | -0.015 | 8.28
10.5 | 0.442 | 0.06608 | -0.015 | 6.69
11 | 0.374 | 0.07086 | -0.015 | 5.275
11.5 | 0.299 | 0.07443 | -0.016 | 4.019
12 | 0.215 | 0.07697 | -0.017 | 2.79
12.5 | 0.074 | 0.08127 | -0.017 | 0.911

## 142. Re 18M Mach 0.25 (2)
BIGFOIL.COM POLAR EXPORT
NACA66-109 a=0.6
NACA66-109 a=0.6 |  |  |  | Cl Max: | 1.3527 | at alpha= | 12 | deg
XFOIL ncrit=9 |  |  |  | L/D Max: | 126.788 | at alpha= | 7.5 | deg
Re: | 18000000 |  |  | Cd Min: | 0.19406 | at alpha= | 17 | deg
Mach: | 0.25 |  |  | Cl=0 at alpha= | -0.7645 | deg
|  |  |  | @ Cl=0.1, Cd= | 0.0048228
|  |  |  | @ Cl=0.4, Cd= | 0.0049899
|  |  |  | @ Cl=0.6, Cd= | 0.0056082
alpha (deg) | Cl | Cd | Cm | Cl/Cd
-15 | -0.6492 | 0.16889 | 0.0171 | -3.8439
-14.5 | -0.6355 | 0.16086 | 0.0127 | -3.9506
-14 | -0.6211 | 0.15354 | 0.0085 | -4.0452
-13 | -0.9023 | 0.06227 | -0.0488 | -14.4901
-12.5 | -0.9174 | 0.05506 | -0.0529 | -16.6618
-12 | -1.0104 | 0.04389 | -0.0493 | -23.0212
-11.5 | -1.0728 | 0.03478 | -0.0397 | -30.8453
-11 | -1.1555 | 0.01751 | -0.0286 | -65.9909
-10.5 | -1.1264 | 0.01285 | -0.0243 | -87.6576
-10 | -1.0755 | 0.01109 | -0.0219 | -96.9793
-9.5 | -1.0193 | 0.01015 | -0.0203 | -100.4236
-9 | -0.9625 | 0.00932 | -0.0189 | -103.2725
-8.5 | -0.9054 | 0.00858 | -0.0178 | -105.5245
-8 | -0.8481 | 0.00792 | -0.0168 | -107.0833
-7 | -0.7332 | 0.00674 | -0.0152 | -108.7834
-6.5 | -0.6745 | 0.00641 | -0.0149 | -105.2262
-6 | -0.6155 | 0.00613 | -0.0148 | -100.4078
-5.5 | -0.5566 | 0.00587 | -0.0147 | -94.8211
-5 | -0.4978 | 0.00559 | -0.0147 | -89.0519
-4.5 | -0.4393 | 0.0053 | -0.0147 | -82.8868
-4 | -0.3805 | 0.00509 | -0.0149 | -74.7544
-3 | -0.2627 | 0.00476 | -0.0155 | -55.1891
-2.5 | -0.2036 | 0.00462 | -0.0159 | -44.0693
-2 | -0.1447 | 0.0045 | -0.0164 | -32.1556
-1.5 | -0.0857 | 0.00441 | -0.0169 | -19.4331
-1 | -0.0268 | 0.00432 | -0.0174 | -6.2037
-0.5 | 0.0301 | 0.00436 | -0.0177 | 6.9037
0 | 0.084 | 0.00477 | -0.0177 | 17.6101
0.5 | 0.1385 | 0.00495 | -0.0178 | 27.9798
1 | 0.1921 | 0.00449 | -0.0179 | 42.784
1.5 | 0.2484 | 0.00464 | -0.0181 | 53.5345
2 | 0.3065 | 0.00479 | -0.0184 | 63.9875
2.5 | 0.365 | 0.0049 | -0.0189 | 74.4898
3 | 0.4234 | 0.00505 | -0.0192 | 83.8416
3.5 | 0.4816 | 0.00522 | -0.0195 | 92.2605
4 | 0.5399 | 0.00538 | -0.0197 | 100.3532
5 | 0.6558 | 0.00582 | -0.0198 | 112.6804
5.5 | 0.7139 | 0.00605 | -0.0198 | 118
6 | 0.7714 | 0.00635 | -0.0196 | 121.4803
6.5 | 0.8286 | 0.00672 | -0.0192 | 123.3036
7 | 0.8861 | 0.00705 | -0.0188 | 125.6879
7.5 | 0.9433 | 0.00744 | -0.0183 | 126.7876
8 | 0.9991 | 0.00798 | -0.0173 | 125.2005
8.5 | 1.0538 | 0.00866 | -0.016 | 121.6859
9 | 1.1088 | 0.00934 | -0.0147 | 118.7152
9.5 | 1.1626 | 0.01016 | -0.013 | 114.4291
10 | 1.2161 | 0.01103 | -0.0112 | 110.2539
10.5 | 1.2663 | 0.0123 | -0.0088 | 102.9512
11 | 1.3141 | 0.01381 | -0.0059 | 95.1557
11.5 | 1.3493 | 0.01666 | -0.0015 | 80.9904
12 | 1.3527 | 0.02248 | 0.0058 | 60.1735
12.5 | 1.2929 | 0.03204 | 0.0185 | 40.3527
13 | 1.2301 | 0.03892 | 0.0293 | 31.6059
13.5 | 1.1832 | 0.04664 | 0.0335 | 25.3688
14 | 1.0994 | 0.06077 | 0.0307 | 18.0912
14.5 | 1.0992 | 0.06722 | 0.0271 | 16.3523
15 | 1.0597 | 0.08437 | 0.0133 | 12.5602
15.5 | 0.8615 | 0.14657 | -0.0268 | 5.8777
16 | 0.8159 | 0.17212 | -0.0405 | 4.7403
16.5 | 0.813 | 0.18599 | -0.0477 | 4.3712
17 | 0.8264 | 0.19406 | -0.0524 | 4.2585

## 143. Re 18M Mach 0.50 (1)
BIGFOIL.COM POLAR EXPORT
NACA66-109 a=0.6
NACA66-109 a=0.6 |  |  |  | Cl Max: | 1.08 | at alpha= | 20 | deg
JavaFoil+Calcfoil stall+Eppler ext transition |  |  |  | L/D Max: | 119.34 | at alpha= | 4.5 | deg
Re: | 18000000 |  |  | Cd Min: | 0.00456 | at alpha= | 0 | deg
Mach: | 0.5 |  |  | Cl=0 at alpha= | -0.68657 | deg
|  |  |  | @ Cl=0.1, Cd= | 0.0045631
|  |  |  | @ Cl=0.4, Cd= | 0.0050408
|  |  |  | @ Cl=0.6, Cd= | 0.019255
alpha (deg) | Cl | Cd | Cm | Cl/Cd
-20 | -1.024 | 0.16466 | 0.007 | -6.219
-19.5 | -0.998 | 0.15605 | 0.006 | -6.395
-19 | -0.971 | 0.15211 | 0.006 | -6.382
-18.5 | -0.945 | 0.14831 | 0.006 | -6.369
-18 | -0.918 | 0.14122 | 0.005 | -6.502
-17.5 | -0.893 | 0.13169 | 0.005 | -6.78
-17 | -0.868 | 0.12207 | 0.005 | -7.114
-16.5 | -0.841 | 0.11752 | 0.004 | -7.159
-16 | -0.816 | 0.11128 | 0.004 | -7.331
-15.5 | -0.823 | 0.07261 | 0.004 | -11.329
-15 | -0.822 | 0.0517 | 0.004 | -15.896
-14.5 | -0.737 | 0.09605 | 0.002 | -7.671
-14 | -0.712 | 0.08915 | 0.002 | -7.984
-13.5 | -0.694 | 0.07594 | 0.002 | -9.145
-13 | -0.704 | 0.04637 | 0.002 | -15.185
-12.5 | -0.755 | 0.01451 | 0.001 | -52.034
-12 | -0.733 | 0.01228 | 0.001 | -59.688
-11.5 | -0.575 | 0.07554 | 0 | -7.61
-11 | -0.552 | 0.06634 | 0 | -8.315
-10.5 | -0.543 | 0.04862 | -0.001 | -11.159
-10 | -0.609 | 0.01038 | -0.002 | -58.717
-9.5 | -0.579 | 0.00951 | -0.003 | -60.933
-9 | -0.548 | 0.00764 | -0.004 | -71.701
-8.5 | -0.416 | 0.05287 | -0.002 | -7.873
-8 | -0.389 | 0.04993 | -0.003 | -7.8
-7.5 | -0.365 | 0.04469 | -0.003 | -8.157
-7 | -0.417 | 0.00655 | -0.007 | -63.666
-6.5 | -0.384 | 0.00677 | -0.008 | -56.719
-6 | -0.283 | 0.03873 | -0.004 | -7.317
-5.5 | -0.257 | 0.03703 | -0.004 | -6.928
-5 | -0.449 | 0.00604 | -0.01 | -74.358
-4.5 | -0.453 | 0.00577 | -0.011 | -78.408
-4 | -0.416 | 0.0054 | -0.011 | -77.018
-3.5 | -0.364 | 0.00516 | -0.012 | -70.615
-3 | -0.305 | 0.00497 | -0.013 | -61.307
-2.5 | -0.241 | 0.00505 | -0.014 | -47.676
-2 | -0.175 | 0.00507 | -0.015 | -34.568
-1.5 | -0.109 | 0.00501 | -0.015 | -21.731
-1 | -0.042 | 0.00502 | -0.016 | -8.337
-0.5 | 0.025 | 0.00458 | -0.017 | 5.542
0 | 0.093 | 0.00456 | -0.018 | 20.363
0.5 | 0.16 | 0.00459 | -0.019 | 34.898
1 | 0.227 | 0.00463 | -0.019 | 49.117
1.5 | 0.294 | 0.00526 | -0.02 | 55.832
2 | 0.36 | 0.00525 | -0.021 | 68.559
2.5 | 0.425 | 0.00491 | -0.022 | 86.647
3 | 0.489 | 0.00473 | -0.023 | 103.353
3.5 | 0.548 | 0.00492 | -0.023 | 111.468
4 | 0.601 | 0.00509 | -0.024 | 117.916
4.5 | 0.642 | 0.00538 | -0.025 | 119.34
5 | 0.659 | 0.0057 | -0.026 | 115.626
5.5 | 0.607 | 0.00597 | -0.027 | 101.528
6 | 0.439 | 0.00796 | -0.027 | 55.134
6.5 | 0.381 | 0.04158 | -0.014 | 9.168
7 | 0.504 | 0.00859 | -0.029 | 58.624
7.5 | 0.536 | 0.00914 | -0.03 | 58.619
8 | 0.462 | 0.04787 | -0.017 | 9.648
8.5 | 0.486 | 0.05329 | -0.015 | 9.114
9 | 0.631 | 0.01 | -0.032 | 63.088
9.5 | 0.662 | 0.01068 | -0.033 | 61.943
10 | 0.691 | 0.01162 | -0.033 | 59.508
10.5 | 0.717 | 0.01317 | -0.034 | 54.409
11 | 0.62 | 0.06722 | -0.02 | 9.222
11.5 | 0.642 | 0.0774 | -0.018 | 8.296
12 | 0.812 | 0.01397 | -0.036 | 58.108
12.5 | 0.836 | 0.0159 | -0.037 | 52.57
13 | 0.843 | 0.02213 | -0.036 | 38.094
13.5 | 0.757 | 0.08044 | -0.025 | 9.415
14 | 0.776 | 0.09277 | -0.023 | 8.365
14.5 | 0.943 | 0.02119 | -0.039 | 44.474
15 | 0.903 | 0.04783 | -0.035 | 18.871
15.5 | 0.857 | 0.10109 | -0.026 | 8.478
16 | 0.878 | 0.11335 | -0.025 | 7.747
16.5 | 0.903 | 0.12127 | -0.026 | 7.45
17 | 0.927 | 0.13141 | -0.026 | 7.057
17.5 | 0.952 | 0.13986 | -0.026 | 6.803
18 | 0.978 | 0.14228 | -0.027 | 6.876
18.5 | 1.005 | 0.14767 | -0.028 | 6.807
19 | 1.031 | 0.1565 | -0.028 | 6.588
19.5 | 1.053 | 0.17297 | -0.028 | 6.086
20 | 1.08 | 0.174 | -0.029 | 6.206

## 144. Re 18M Mach 0.50 (2)
BIGFOIL.COM POLAR EXPORT
NACA66-109 a=0.6
NACA66-109 a=0.6 |  |  |  | Cl Max: | 0.9778 | at alpha= | 20 | deg
XFOIL ncrit=9 |  |  |  | L/D Max: | 116.361 | at alpha= | 5 | deg
Re: | 18000000 |  |  | Cd Min: | 0.28754 | at alpha= | 20 | deg
Mach: | 0.5 |  |  | Cl=0 at alpha= | -0.79268 | deg
|  |  |  | @ Cl=0.1, Cd= | 0.0046815
|  |  |  | @ Cl=0.4, Cd= | 0.0050316
|  |  |  | @ Cl=0.6, Cd= | 0.0056631
alpha (deg) | Cl | Cd | Cm | Cl/Cd
-14 | -0.6304 | 0.17033 | 0.0157 | -3.7011
-13.5 | -0.6184 | 0.16021 | 0.011 | -3.8599
-13 | -0.6038 | 0.15084 | 0.006 | -4.0029
-12.5 | -0.5892 | 0.14182 | 0.001 | -4.1546
-12 | -0.5787 | 0.13174 | -0.0044 | -4.3927
-11.5 | -0.5683 | 0.12224 | -0.0097 | -4.6491
-11 | -0.5627 | 0.11201 | -0.0154 | -5.0237
-10.5 | -0.5577 | 0.10224 | -0.0209 | -5.4548
-10 | -0.5572 | 0.09209 | -0.0269 | -6.0506
-9.5 | -0.5488 | 0.08413 | -0.0316 | -6.5232
-9 | -0.549 | 0.07496 | -0.0372 | -7.3239
-8.5 | -0.5635 | 0.06284 | -0.0477 | -8.9672
-8 | -0.5919 | 0.05322 | -0.0536 | -11.1218
-7.5 | -0.6189 | 0.0476 | -0.0494 | -13.0021
-7 | -0.6283 | 0.04025 | -0.0464 | -15.6099
-5 | -0.5672 | 0.00717 | -0.0244 | -79.1074
-4.5 | -0.5029 | 0.00598 | -0.0217 | -84.097
-4 | -0.4347 | 0.00539 | -0.0202 | -80.6494
-3.5 | -0.3655 | 0.00513 | -0.0195 | -71.2476
-3 | -0.2968 | 0.00492 | -0.0193 | -60.3252
-2.5 | -0.229 | 0.00472 | -0.0192 | -48.5169
-2 | -0.1615 | 0.00456 | -0.0194 | -35.4167
-1.5 | -0.0941 | 0.00444 | -0.0198 | -21.1937
-1 | -0.0272 | 0.00433 | -0.0203 | -6.2818
-0.5 | 0.0384 | 0.00421 | -0.0206 | 9.1211
0 | 0.0973 | 0.00467 | -0.0203 | 20.8351
0.5 | 0.1562 | 0.00492 | -0.0201 | 31.748
1 | 0.2138 | 0.00443 | -0.0196 | 48.2619
1.5 | 0.2778 | 0.00475 | -0.0197 | 58.4842
2 | 0.344 | 0.00488 | -0.02 | 70.4918
2.5 | 0.4105 | 0.00506 | -0.0201 | 81.1265
3 | 0.4773 | 0.00524 | -0.02 | 91.0878
3.5 | 0.5444 | 0.00544 | -0.0197 | 100.0735
4 | 0.6117 | 0.00571 | -0.0189 | 107.1278
4.5 | 0.6798 | 0.00604 | -0.0179 | 112.5497
5 | 0.7482 | 0.00643 | -0.0162 | 116.3608
5.5 | 0.812 | 0.00736 | -0.013 | 110.3261
7.5 | 0.8488 | 0.03761 | 0.0182 | 22.5685
8 | 0.8177 | 0.04363 | 0.0272 | 18.7417
8.5 | 0.7785 | 0.05002 | 0.0327 | 15.5638
9 | 0.7451 | 0.05792 | 0.0324 | 12.8643
9.5 | 0.7239 | 0.07022 | 0.0224 | 10.309
10 | 0.7171 | 0.08377 | 0.0111 | 8.5603
10.5 | 0.7062 | 0.09629 | 0.0033 | 7.3341
11 | 0.6958 | 0.10934 | -0.0044 | 6.3636
11.5 | 0.6977 | 0.12031 | -0.0106 | 5.7992
12 | 0.71 | 0.12899 | -0.0155 | 5.5043
12.5 | 0.7138 | 0.14068 | -0.0219 | 5.0739
13 | 0.7285 | 0.14947 | -0.027 | 4.8739
13.5 | 0.7377 | 0.16066 | -0.033 | 4.5917
14 | 0.7499 | 0.17128 | -0.0388 | 4.3782
14.5 | 0.7638 | 0.1819 | -0.0445 | 4.199
15 | 0.7782 | 0.19303 | -0.0502 | 4.0315
15.5 | 0.7945 | 0.20376 | -0.0558 | 3.8992
16 | 0.8143 | 0.21256 | -0.0609 | 3.8309
16.5 | 0.8336 | 0.22224 | -0.0663 | 3.7509
17 | 0.8551 | 0.23007 | -0.0713 | 3.7167
18 | 0.8964 | 0.24792 | -0.0819 | 3.6157
18.5 | 0.9167 | 0.25741 | -0.0873 | 3.5612
19 | 0.9373 | 0.26701 | -0.0927 | 3.5104
19.5 | 0.9577 | 0.27766 | -0.0983 | 3.4492
20 | 0.9778 | 0.28754 | -0.104 | 3.4006

## 145. Re 20M Mach 0.00 (1)
BIGFOIL.COM POLAR EXPORT
NACA66-109 a=0.6
NACA66-109 a=0.6 |  |  |  | Cl Max: | 0.839 | at alpha= | 8.5 | deg
JavaFoil+Calcfoil stall+Eppler ext transition |  |  |  | L/D Max: | 136.105 | at alpha= | 7 | deg
Re: | 20000000 |  |  | Cd Min: | 0.0046 | at alpha= | 0 | deg
Mach: | 0 |  |  | Cl=0 at alpha= | -0.68966 | deg
|  |  |  | @ Cl=0.1, Cd= | 0.0046136
|  |  |  | @ Cl=0.4, Cd= | 0.0052
|  |  |  | @ Cl=0.6, Cd= | 0.08962
alpha (deg) | Cl | Cd | Cm | Cl/Cd
-14.5 | -0.382 | 0.09679 | 0.002 | -3.946
-14 | -0.406 | 0.09079 | 0.002 | -4.475
-13.5 | -0.431 | 0.08591 | 0.001 | -5.015
-13 | -0.456 | 0.08099 | 0.001 | -5.627
-12.5 | -0.479 | 0.07917 | 0.001 | -6.048
-12 | -0.502 | 0.07486 | 0 | -6.709
-11.5 | -0.526 | 0.06881 | 0 | -7.638
-11 | -0.543 | 0.06659 | 0 | -8.153
-10.5 | -0.553 | 0.06204 | -0.001 | -8.906
-10 | -0.68 | 0.00956 | -0.002 | -71.073
-9.5 | -0.693 | 0.00726 | -0.003 | -95.48
-9 | -0.691 | 0.0075 | -0.003 | -92.217
-8.5 | -0.684 | 0.00717 | -0.004 | -95.296
-8 | -0.67 | 0.0069 | -0.005 | -97.166
-7.5 | -0.651 | 0.00671 | -0.005 | -97.099
-7 | -0.626 | 0.00637 | -0.006 | -98.263
-6.5 | -0.596 | 0.00611 | -0.007 | -97.426
-6 | -0.56 | 0.00576 | -0.007 | -97.261
-5.5 | -0.519 | 0.00556 | -0.008 | -93.461
-5 | -0.475 | 0.00547 | -0.009 | -86.782
-4.5 | -0.426 | 0.00517 | -0.009 | -82.555
-4 | -0.375 | 0.00502 | -0.01 | -74.71
-3.5 | -0.322 | 0.00512 | -0.011 | -62.865
-3 | -0.267 | 0.00508 | -0.011 | -52.457
-2.5 | -0.21 | 0.00506 | -0.012 | -41.45
-2 | -0.152 | 0.005 | -0.013 | -30.468
-1.5 | -0.094 | 0.00501 | -0.013 | -18.867
-1 | -0.036 | 0.00501 | -0.014 | -7.247
-0.5 | 0.022 | 0.00464 | -0.015 | 4.746
0 | 0.08 | 0.0046 | -0.015 | 17.474
0.5 | 0.139 | 0.00464 | -0.016 | 29.899
1 | 0.197 | 0.00468 | -0.017 | 42.035
1.5 | 0.255 | 0.0047 | -0.018 | 54.18
2 | 0.312 | 0.00517 | -0.018 | 60.38
2.5 | 0.37 | 0.0052 | -0.019 | 71.069
3 | 0.426 | 0.0052 | -0.02 | 81.925
3.5 | 0.481 | 0.0053 | -0.02 | 90.772
4 | 0.534 | 0.00519 | -0.021 | 102.807
4.5 | 0.585 | 0.00537 | -0.022 | 108.795
5 | 0.632 | 0.00552 | -0.022 | 114.598
5.5 | 0.677 | 0.00575 | -0.023 | 117.606
6 | 0.717 | 0.00597 | -0.024 | 120.011
6.5 | 0.752 | 0.00554 | -0.024 | 135.836
7 | 0.782 | 0.00575 | -0.025 | 136.105
7.5 | 0.807 | 0.00597 | -0.026 | 135.111
8 | 0.826 | 0.00622 | -0.027 | 132.806
8.5 | 0.839 | 0.00655 | -0.027 | 128.049
9 | 0.838 | 0.00863 | -0.028 | 97.174
9.5 | 0.827 | 0.00902 | -0.029 | 91.779
10 | 0.808 | 0.00955 | -0.029 | 84.63
10.5 | 0.644 | 0.05775 | -0.018 | 11.158
11 | 0.617 | 0.06512 | -0.016 | 9.467
11.5 | 0.59 | 0.06963 | -0.016 | 8.479
12 | 0.562 | 0.07388 | -0.016 | 7.61
12.5 | 0.534 | 0.07792 | -0.017 | 6.849
13 | 0.504 | 0.08302 | -0.017 | 6.068
13.5 | 0.474 | 0.08962 | -0.017 | 5.289

## 146. Re 20M Mach 0.00 (2)
BIGFOIL.COM POLAR EXPORT
NACA66-109 a=0.6
NACA66-109 a=0.6 |  |  |  | Cl Max: | 1.7314 | at alpha= | 19 | deg
XFOIL ncrit=9 |  |  |  | L/D Max: | 133 | at alpha= | 8.5 | deg
Re: | 20000000 |  |  | Cd Min: | 0.04102 | at alpha= | -20 | deg
Mach: | 0 |  |  | Cl=0 at alpha= | -0.74908 | deg
|  |  |  | @ Cl=0.1, Cd= | 0.0048332
|  |  |  | @ Cl=0.4, Cd= | 0.0049265
|  |  |  | @ Cl=0.6, Cd= | 0.0054965
alpha (deg) | Cl | Cd | Cm | Cl/Cd
-20 | -1.6074 | 0.04102 | -0.0522 | -39.1858
-19.5 | -1.6219 | 0.03548 | -0.0516 | -45.7131
-19 | -1.6349 | 0.03089 | -0.049 | -52.9265
-18.5 | -1.6376 | 0.02765 | -0.0454 | -59.226
-18 | -1.6383 | 0.02494 | -0.0406 | -65.6897
-17.5 | -1.6307 | 0.02312 | -0.0355 | -70.532
-17 | -1.6287 | 0.0214 | -0.0283 | -76.1075
-16.5 | -1.602 | 0.01991 | -0.0251 | -80.4621
-16 | -1.5682 | 0.01846 | -0.023 | -84.9512
-15.5 | -1.5367 | 0.01735 | -0.0198 | -88.5706
-15 | -1.4983 | 0.01622 | -0.018 | -92.3736
-14.5 | -1.457 | 0.01517 | -0.0165 | -96.0448
-14 | -1.4135 | 0.01422 | -0.0154 | -99.4023
-13.5 | -1.3698 | 0.01313 | -0.0142 | -104.326
-13 | -1.3242 | 0.01219 | -0.0133 | -108.63
-12.5 | -1.277 | 0.01134 | -0.0126 | -112.6102
-12 | -1.2283 | 0.01061 | -0.012 | -115.7681
-11.5 | -1.178 | 0.01004 | -0.0117 | -117.3307
-11 | -1.127 | 0.0095 | -0.0114 | -118.6316
-10 | -1.0231 | 0.00855 | -0.0112 | -119.6608
-9.5 | -0.9702 | 0.00815 | -0.0112 | -119.0429
-9 | -0.917 | 0.00774 | -0.0112 | -118.4755
-8 | -0.8101 | 0.00692 | -0.0112 | -117.0665
-7.5 | -0.756 | 0.00654 | -0.0114 | -115.5963
-7 | -0.7011 | 0.00627 | -0.0116 | -111.8182
-6.5 | -0.6459 | 0.00603 | -0.0119 | -107.1144
-6 | -0.5904 | 0.00579 | -0.0122 | -101.9689
-5.5 | -0.5348 | 0.00558 | -0.0126 | -95.8423
-5 | -0.4789 | 0.00536 | -0.0129 | -89.347
-4.5 | -0.4232 | 0.00512 | -0.0132 | -82.6562
-4 | -0.3669 | 0.00497 | -0.0137 | -73.8229
-3.5 | -0.3104 | 0.00483 | -0.0142 | -64.265
-3 | -0.254 | 0.00466 | -0.0146 | -54.5064
-2.5 | -0.1973 | 0.00454 | -0.0151 | -43.4581
-2 | -0.1405 | 0.00444 | -0.0156 | -31.6441
-1.5 | -0.0837 | 0.00437 | -0.0161 | -19.1533
-1 | -0.0272 | 0.00436 | -0.0166 | -6.2385
-0.5 | 0.027 | 0.0046 | -0.0169 | 5.8696
0 | 0.0804 | 0.00487 | -0.0171 | 16.5092
1 | 0.1869 | 0.00467 | -0.0175 | 40.0214
1.5 | 0.2409 | 0.00463 | -0.0177 | 52.0302
2 | 0.2968 | 0.00472 | -0.0181 | 62.8814
2.5 | 0.3533 | 0.00481 | -0.0185 | 73.4511
3 | 0.4094 | 0.00495 | -0.0189 | 82.7071
3.5 | 0.4655 | 0.00509 | -0.0194 | 91.4538
4 | 0.5213 | 0.00525 | -0.0197 | 99.2952
4.5 | 0.5769 | 0.00541 | -0.0201 | 106.6359
6 | 0.7425 | 0.00603 | -0.0209 | 123.1343
6.5 | 0.7966 | 0.00634 | -0.0211 | 125.6467
8 | 0.9581 | 0.00723 | -0.0213 | 132.5173
8.5 | 1.0108 | 0.0076 | -0.0213 | 133
9 | 1.062 | 0.00812 | -0.0209 | 130.7882
9.5 | 1.1137 | 0.00854 | -0.0207 | 130.4098
10 | 1.1648 | 0.00898 | -0.0205 | 129.7105
10.5 | 1.2152 | 0.00947 | -0.0201 | 128.321
11 | 1.265 | 0.00997 | -0.0196 | 126.8806
11.5 | 1.3138 | 0.01051 | -0.019 | 125.0048
12 | 1.3616 | 0.01106 | -0.0183 | 123.1103
12.5 | 1.4075 | 0.01167 | -0.0172 | 120.6084
13 | 1.4524 | 0.01228 | -0.016 | 118.2736
13.5 | 1.4972 | 0.01304 | -0.0149 | 114.816
14 | 1.5404 | 0.01385 | -0.0136 | 111.2202
14.5 | 1.5796 | 0.01491 | -0.0117 | 105.9423
15 | 1.6139 | 0.01625 | -0.0092 | 99.3169
15.5 | 1.6484 | 0.01733 | -0.0067 | 95.1183
16 | 1.6662 | 0.01869 | -0.0012 | 89.1493
16.5 | 1.6826 | 0.02001 | 0.004 | 84.088
17 | 1.6985 | 0.02157 | 0.0086 | 78.7436
17.5 | 1.7124 | 0.02342 | 0.0128 | 73.117
18 | 1.7228 | 0.02565 | 0.0168 | 67.1657
18.5 | 1.7298 | 0.02828 | 0.0204 | 61.1669
19 | 1.7314 | 0.03161 | 0.0236 | 54.7738
19.5 | 1.7266 | 0.03578 | 0.0262 | 48.256
20 | 1.7183 | 0.04071 | 0.0277 | 42.2083

## 147. Re 20M Mach 0.10 (1)
BIGFOIL.COM POLAR EXPORT
NACA66-109 a=0.6
NACA66-109 a=0.6 |  |  |  | Cl Max: | 0.832 | at alpha= | 8.5 | deg
JavaFoil+Calcfoil stall+Eppler ext transition |  |  |  | L/D Max: | 135.573 | at alpha= | 6.5 | deg
Re: | 20000000 |  |  | Cd Min: | 0.00461 | at alpha= | 0 | deg
Mach: | 0.1 |  |  | Cl=0 at alpha= | -0.68966 | deg
|  |  |  | @ Cl=0.1, Cd= | 0.0046132
|  |  |  | @ Cl=0.4, Cd= | 0.0052005
|  |  |  | @ Cl=0.6, Cd= | 0.08948
alpha (deg) | Cl | Cd | Cm | Cl/Cd
-14 | -0.364 | 0.09218 | 0.002 | -3.95
-13.5 | -0.392 | 0.08603 | 0.001 | -4.554
-13 | -0.419 | 0.08263 | 0.001 | -5.071
-12.5 | -0.446 | 0.07853 | 0.001 | -5.683
-12 | -0.473 | 0.07467 | 0 | -6.338
-11.5 | -0.5 | 0.06924 | 0 | -7.22
-11 | -0.521 | 0.06722 | 0 | -7.755
-10.5 | -0.534 | 0.06258 | -0.001 | -8.534
-10 | -0.552 | 0.05223 | -0.001 | -10.57
-9.5 | -0.678 | 0.00848 | -0.003 | -79.952
-9 | -0.68 | 0.00755 | -0.003 | -90.106
-8.5 | -0.675 | 0.00677 | -0.004 | -99.803
-8 | -0.665 | 0.00695 | -0.005 | -95.643
-7.5 | -0.648 | 0.0067 | -0.005 | -96.657
-7 | -0.625 | 0.00636 | -0.006 | -98.15
-6.5 | -0.595 | 0.00601 | -0.007 | -99.034
-6 | -0.56 | 0.0058 | -0.007 | -96.561
-5.5 | -0.52 | 0.00559 | -0.008 | -93.035
-5 | -0.476 | 0.00536 | -0.009 | -88.795
-4.5 | -0.428 | 0.00517 | -0.009 | -82.881
-4 | -0.377 | 0.00504 | -0.01 | -74.745
-3.5 | -0.323 | 0.00513 | -0.011 | -62.985
-3 | -0.268 | 0.00508 | -0.011 | -52.761
-2.5 | -0.211 | 0.00503 | -0.012 | -41.876
-2 | -0.153 | 0.00504 | -0.013 | -30.394
-1.5 | -0.095 | 0.00502 | -0.013 | -18.917
-1 | -0.036 | 0.00505 | -0.014 | -7.225
-0.5 | 0.022 | 0.00464 | -0.015 | 4.767
0 | 0.081 | 0.00461 | -0.016 | 17.53
0.5 | 0.14 | 0.00462 | -0.016 | 30.214
1 | 0.198 | 0.00466 | -0.017 | 42.481
1.5 | 0.256 | 0.00471 | -0.018 | 54.418
2 | 0.314 | 0.00515 | -0.018 | 60.996
2.5 | 0.371 | 0.00517 | -0.019 | 71.79
3 | 0.428 | 0.00523 | -0.02 | 81.882
3.5 | 0.483 | 0.00527 | -0.02 | 91.688
4 | 0.536 | 0.00517 | -0.021 | 103.677
4.5 | 0.587 | 0.00535 | -0.022 | 109.627
5 | 0.635 | 0.00557 | -0.023 | 113.954
5.5 | 0.679 | 0.00574 | -0.023 | 118.183
6 | 0.718 | 0.00596 | -0.024 | 120.531
6.5 | 0.753 | 0.00555 | -0.025 | 135.573
7 | 0.782 | 0.00579 | -0.025 | 135.039
7.5 | 0.805 | 0.00604 | -0.026 | 133.294
8 | 0.821 | 0.00628 | -0.027 | 130.782
8.5 | 0.832 | 0.00661 | -0.027 | 125.896
9 | 0.828 | 0.00869 | -0.028 | 95.298
9.5 | 0.813 | 0.00915 | -0.029 | 88.82
10 | 0.647 | 0.05537 | -0.017 | 11.679
10.5 | 0.62 | 0.06133 | -0.016 | 10.106
11 | 0.592 | 0.06575 | -0.016 | 9.008
11.5 | 0.563 | 0.06931 | -0.017 | 8.119
12 | 0.53 | 0.07519 | -0.016 | 7.042
12.5 | 0.497 | 0.07929 | -0.016 | 6.268
13 | 0.464 | 0.08365 | -0.017 | 5.549
13.5 | 0.432 | 0.08948 | -0.017 | 4.825

## 148. Re 20M Mach 0.10 (2)
BIGFOIL.COM POLAR EXPORT
NACA66-109 a=0.6
NACA66-109 a=0.6 |  |  |  | Cl Max: | 1.675 | at alpha= | 17.5 | deg
XFOIL ncrit=9 |  |  |  | L/D Max: | 132.332 | at alpha= | 8 | deg
Re: | 20000000 |  |  | Cd Min: | 0.06187 | at alpha= | 20 | deg
Mach: | 0.1 |  |  | Cl=0 at alpha= | -0.75046 | deg
|  |  |  | @ Cl=0.1, Cd= | 0.0048416
|  |  |  | @ Cl=0.4, Cd= | 0.0049231
|  |  |  | @ Cl=0.6, Cd= | 0.0055036
alpha (deg) | Cl | Cd | Cm | Cl/Cd
-19 | -1.4628 | 0.05061 | -0.0528 | -28.9034
-18.5 | -1.5018 | 0.04114 | -0.0555 | -36.5046
-18 | -1.539 | 0.0339 | -0.0538 | -45.3982
-17.5 | -1.5422 | 0.03039 | -0.0506 | -50.747
-17 | -1.5664 | 0.02607 | -0.044 | -60.0844
-16.5 | -1.5688 | 0.02384 | -0.0369 | -65.8054
-16 | -1.5604 | 0.02166 | -0.0306 | -72.0406
-15.5 | -1.5341 | 0.01994 | -0.0268 | -76.9358
-15 | -1.5022 | 0.01827 | -0.0237 | -82.2222
-14.5 | -1.4646 | 0.01679 | -0.0213 | -87.2305
-14 | -1.423 | 0.01552 | -0.0195 | -91.6881
-13.5 | -1.3793 | 0.01433 | -0.0179 | -96.2526
-13 | -1.3331 | 0.0133 | -0.0167 | -100.2331
-12.5 | -1.2863 | 0.01224 | -0.0155 | -105.0899
-12 | -1.2389 | 0.01117 | -0.0144 | -110.9132
-11.5 | -1.1888 | 0.01042 | -0.0137 | -114.0883
-11 | -1.1372 | 0.00979 | -0.0132 | -116.1593
-10.5 | -1.0848 | 0.00925 | -0.0128 | -117.2757
-10 | -1.0318 | 0.00875 | -0.0125 | -117.92
-9.5 | -0.9782 | 0.00831 | -0.0123 | -117.7136
-9 | -0.9244 | 0.00788 | -0.0121 | -117.3096
-7.5 | -0.7615 | 0.00661 | -0.0119 | -115.2042
-7 | -0.7062 | 0.00632 | -0.0121 | -111.7405
-6.5 | -0.6504 | 0.00606 | -0.0123 | -107.3267
-6 | -0.5944 | 0.00582 | -0.0125 | -102.1306
-5 | -0.4819 | 0.00538 | -0.0132 | -89.5725
-4.5 | -0.4258 | 0.00513 | -0.0134 | -83.0019
-4 | -0.3691 | 0.00498 | -0.0138 | -74.1165
-3.5 | -0.3122 | 0.00484 | -0.0143 | -64.5041
-3 | -0.2554 | 0.00467 | -0.0147 | -54.6895
-2.5 | -0.1984 | 0.00454 | -0.0152 | -43.7004
-2 | -0.1412 | 0.00444 | -0.0157 | -31.8018
-1.5 | -0.0841 | 0.00437 | -0.0162 | -19.2449
-1 | -0.0272 | 0.00435 | -0.0167 | -6.2529
-0.5 | 0.0273 | 0.00458 | -0.017 | 5.9607
0 | 0.0809 | 0.00487 | -0.0172 | 16.6119
1.5 | 0.2421 | 0.00463 | -0.0177 | 52.2894
2 | 0.2984 | 0.00472 | -0.0181 | 63.2203
2.5 | 0.3552 | 0.00482 | -0.0186 | 73.6929
3 | 0.4117 | 0.00495 | -0.019 | 83.1717
3.5 | 0.4681 | 0.0051 | -0.0194 | 91.7843
4 | 0.5243 | 0.00525 | -0.0198 | 99.8667
4.5 | 0.5802 | 0.00543 | -0.0201 | 106.8508
6 | 0.7471 | 0.00605 | -0.0208 | 123.4876
7 | 0.8563 | 0.00667 | -0.0209 | 128.3808
7.5 | 0.9107 | 0.00697 | -0.0209 | 130.66
8 | 0.9647 | 0.00729 | -0.0209 | 132.332
8.5 | 1.0175 | 0.00774 | -0.0206 | 131.4599
9 | 1.0697 | 0.00823 | -0.0202 | 129.9757
9.5 | 1.1219 | 0.00868 | -0.0198 | 129.2512
10 | 1.1736 | 0.00915 | -0.0194 | 128.2623
10.5 | 1.2245 | 0.00969 | -0.0188 | 126.3674
11 | 1.2748 | 0.01023 | -0.0181 | 124.6139
11.5 | 1.3242 | 0.01082 | -0.0173 | 122.3845
12 | 1.3723 | 0.01143 | -0.0162 | 120.0612
12.5 | 1.4182 | 0.01213 | -0.0148 | 116.9167
13 | 1.4623 | 0.01298 | -0.0131 | 112.6579
13.5 | 1.506 | 0.01394 | -0.0115 | 108.0344
14 | 1.5485 | 0.01491 | -0.0097 | 103.8565
15 | 1.6144 | 0.01804 | -0.0035 | 89.49
15.5 | 1.6364 | 0.01937 | 0.0017 | 84.4812
16 | 1.6515 | 0.02079 | 0.0075 | 79.4372
16.5 | 1.6618 | 0.02282 | 0.013 | 72.8221
17 | 1.671 | 0.02508 | 0.0178 | 66.6268
17.5 | 1.675 | 0.02793 | 0.0223 | 59.9714
18 | 1.6718 | 0.0316 | 0.0263 | 52.9051
18.5 | 1.6645 | 0.036 | 0.0293 | 46.2361
19 | 1.645 | 0.04212 | 0.0312 | 39.0551
19.5 | 1.6113 | 0.0508 | 0.0305 | 31.7185
20 | 1.5745 | 0.06187 | 0.0262 | 25.4485

## 149. Re 20M Mach 0.25 (1)
BIGFOIL.COM POLAR EXPORT
NACA66-109 a=0.6
NACA66-109 a=0.6 |  |  |  | Cl Max: | 0.782 | at alpha= | 7.5 | deg
JavaFoil+Calcfoil stall+Eppler ext transition |  |  |  | L/D Max: | 131.985 | at alpha= | 6 | deg
Re: | 20000000 |  |  | Cd Min: | 0.0046 | at alpha= | 0 | deg
Mach: | 0.25 |  |  | Cl=0 at alpha= | -0.69167 | deg
|  |  |  | @ Cl=0.1, Cd= | 0.08062
|  |  |  | @ Cl=0.4, Cd= | 0.08062
|  |  |  | @ Cl=0.6, Cd= | 0.08062
alpha (deg) | Cl | Cd | Cm | Cl/Cd
-12.5 | -0.067 | 0.08081 | 0.001 | -0.825
-12 | -0.187 | 0.07805 | 0 | -2.395
-11.5 | -0.263 | 0.07215 | 0 | -3.641
-11 | -0.326 | 0.06746 | 0 | -4.834
-10.5 | -0.372 | 0.06375 | -0.001 | -5.832
-10 | -0.411 | 0.06056 | -0.001 | -6.794
-9.5 | -0.444 | 0.05761 | -0.001 | -7.716
-9 | -0.47 | 0.05371 | -0.002 | -8.759
-8.5 | -0.489 | 0.04956 | -0.002 | -9.869
-8 | -0.616 | 0.00714 | -0.005 | -86.258
-7.5 | -0.617 | 0.00689 | -0.005 | -89.531
-7 | -0.607 | 0.00639 | -0.006 | -95.06
-6.5 | -0.588 | 0.00616 | -0.007 | -95.577
-6 | -0.561 | 0.00589 | -0.007 | -95.103
-5.5 | -0.525 | 0.00566 | -0.008 | -92.805
-5 | -0.484 | 0.00545 | -0.009 | -88.808
-4.5 | -0.437 | 0.00522 | -0.01 | -83.726
-4 | -0.386 | 0.0051 | -0.01 | -75.55
-3.5 | -0.331 | 0.00513 | -0.011 | -64.584
-3 | -0.275 | 0.0051 | -0.012 | -53.921
-2.5 | -0.216 | 0.00508 | -0.012 | -42.606
-2 | -0.157 | 0.00502 | -0.013 | -31.335
-1.5 | -0.098 | 0.00503 | -0.014 | -19.394
-1 | -0.037 | 0.00503 | -0.015 | -7.447
-0.5 | 0.023 | 0.00462 | -0.015 | 4.915
0 | 0.083 | 0.0046 | -0.016 | 18.066
0.5 | 0.143 | 0.00461 | -0.017 | 31.11
1 | 0.203 | 0.00465 | -0.017 | 43.712
1.5 | 0.263 | 0.00471 | -0.018 | 55.923
2 | 0.323 | 0.00516 | -0.019 | 62.544
2.5 | 0.381 | 0.00519 | -0.02 | 73.553
3 | 0.44 | 0.00525 | -0.02 | 83.763
3.5 | 0.496 | 0.00534 | -0.021 | 92.737
4 | 0.549 | 0.00522 | -0.022 | 105.27
4.5 | 0.6 | 0.00541 | -0.022 | 110.867
5 | 0.647 | 0.00566 | -0.023 | 114.197
5.5 | 0.688 | 0.00533 | -0.024 | 129.258
6 | 0.724 | 0.00548 | -0.025 | 131.985
6.5 | 0.752 | 0.0057 | -0.025 | 131.845
7 | 0.772 | 0.00593 | -0.026 | 130.04
7.5 | 0.782 | 0.00619 | -0.027 | 126.247
8 | 0.782 | 0.00649 | -0.027 | 120.481
8.5 | 0.772 | 0.00868 | -0.028 | 88.929
9 | 0.726 | 0.01015 | -0.028 | 71.507
9.5 | 0.558 | 0.05508 | -0.016 | 10.138
10 | 0.504 | 0.06009 | -0.015 | 8.393
10.5 | 0.442 | 0.06544 | -0.015 | 6.762
11 | 0.374 | 0.07035 | -0.015 | 5.315
11.5 | 0.299 | 0.07474 | -0.016 | 4.003
12 | 0.215 | 0.07685 | -0.017 | 2.795
12.5 | 0.074 | 0.08062 | -0.017 | 0.918

## 150. Re 20M Mach 0.25 (2)
BIGFOIL.COM POLAR EXPORT
NACA66-109 a=0.6
NACA66-109 a=0.6 |  |  |  | Cl Max: | 1.3725 | at alpha= | 12 | deg
XFOIL ncrit=9 |  |  |  | L/D Max: | 129.425 | at alpha= | 7.5 | deg
Re: | 20000000 |  |  | Cd Min: | 0.19386 | at alpha= | 17 | deg
Mach: | 0.25 |  |  | Cl=0 at alpha= | -99 | deg
|  |  |  | @ Cl=0.1, Cd= | 0.0048976
|  |  |  | @ Cl=0.4, Cd= | 0.0049223
|  |  |  | @ Cl=0.6, Cd= | 0.0055145
alpha (deg) | Cl | Cd | Cm | Cl/Cd
0 | 0.0837 | 0.00485 | -0.0177 | 17.2577
0.5 | 0.1385 | 0.00501 | -0.0178 | 27.6447
1 | 0.193 | 0.00465 | -0.018 | 41.5054
1.5 | 0.2489 | 0.00462 | -0.0181 | 53.8745
2 | 0.3071 | 0.00474 | -0.0185 | 64.789
2.5 | 0.3656 | 0.00484 | -0.019 | 75.5372
3 | 0.4241 | 0.00498 | -0.0193 | 85.1606
3.5 | 0.4823 | 0.00515 | -0.0196 | 93.6505
4 | 0.5407 | 0.0053 | -0.0198 | 102.0189
5 | 0.6568 | 0.00572 | -0.02 | 114.8252
5.5 | 0.7149 | 0.00594 | -0.02 | 120.3535
6 | 0.7725 | 0.00626 | -0.0198 | 123.4026
6.5 | 0.83 | 0.00659 | -0.0195 | 125.9484
7 | 0.8876 | 0.00692 | -0.0191 | 128.2659
7.5 | 0.9448 | 0.0073 | -0.0185 | 129.4247
8 | 1.0004 | 0.00788 | -0.0175 | 126.9543
8.5 | 1.0562 | 0.00846 | -0.0164 | 124.8463
9 | 1.1116 | 0.00909 | -0.0151 | 122.2882
9.5 | 1.166 | 0.00985 | -0.0135 | 118.3756
10 | 1.22 | 0.01067 | -0.0118 | 114.3393
10.5 | 1.2713 | 0.01182 | -0.0095 | 107.555
11 | 1.3207 | 0.01317 | -0.0068 | 100.2809
11.5 | 1.3603 | 0.0156 | -0.0029 | 87.1987
12 | 1.3725 | 0.02017 | 0.0042 | 68.0466
12.5 | 1.3286 | 0.02984 | 0.0148 | 44.5241
13 | 1.2438 | 0.03781 | 0.0287 | 32.8961
13.5 | 1.2114 | 0.04382 | 0.0334 | 27.6449
14 | 1.1485 | 0.05467 | 0.0335 | 21.0079
14.5 | 1.1219 | 0.06371 | 0.0296 | 17.6095
15 | 1.0671 | 0.08243 | 0.0149 | 12.9455
15.5 | 1.0648 | 0.09564 | 0.0057 | 11.1334
16.5 | 0.8677 | 0.16736 | -0.039 | 5.1846
17 | 0.8269 | 0.19386 | -0.0524 | 4.2654

## 151. Re 20M Mach 0.50 (1)
BIGFOIL.COM POLAR EXPORT
NACA66-109 a=0.6
NACA66-109 a=0.6 |  |  |  | Cl Max: | 1.079 | at alpha= | 20 | deg
JavaFoil+Calcfoil stall+Eppler ext transition |  |  |  | L/D Max: | 120.969 | at alpha= | 4.5 | deg
Re: | 20000000 |  |  | Cd Min: | 0.00461 | at alpha= | 0 | deg
Mach: | 0.5 |  |  | Cl=0 at alpha= | -0.68657 | deg
|  |  |  | @ Cl=0.1, Cd= | 0.00461
|  |  |  | @ Cl=0.4, Cd= | 0.0053146
|  |  |  | @ Cl=0.6, Cd= | 0.019167
alpha (deg) | Cl | Cd | Cm | Cl/Cd
-20 | -1.023 | 0.16774 | 0.007 | -6.101
-19.5 | -0.997 | 0.16165 | 0.006 | -6.17
-19 | -0.971 | 0.15632 | 0.006 | -6.209
-18.5 | -0.944 | 0.15317 | 0.006 | -6.162
-18 | -0.918 | 0.14663 | 0.005 | -6.261
-17.5 | -0.893 | 0.13479 | 0.005 | -6.622
-17 | -0.867 | 0.12745 | 0.004 | -6.805
-16.5 | -0.84 | 0.12434 | 0.004 | -6.755
-16 | -0.814 | 0.11573 | 0.004 | -7.036
-15.5 | -0.797 | 0.0955 | 0.004 | -8.341
-15 | -0.774 | 0.08711 | 0.003 | -8.887
-14.5 | -0.737 | 0.09531 | 0.002 | -7.737
-14 | -0.712 | 0.08838 | 0.002 | -8.061
-13.5 | -0.698 | 0.07295 | 0.002 | -9.565
-13 | -0.75 | 0.02501 | 0.002 | -29.977
-12.5 | -0.758 | 0.01387 | 0.001 | -54.647
-12 | -0.734 | 0.01196 | 0.001 | -61.41
-11.5 | -0.575 | 0.07574 | 0 | -7.593
-11 | -0.552 | 0.06559 | 0 | -8.419
-10.5 | -0.61 | 0.01668 | -0.001 | -36.586
-10 | -0.61 | 0.01014 | -0.002 | -60.172
-9.5 | -0.58 | 0.00935 | -0.003 | -61.967
-9 | -0.548 | 0.00749 | -0.004 | -73.142
-8.5 | -0.416 | 0.05235 | -0.002 | -7.954
-8 | -0.389 | 0.04974 | -0.003 | -7.83
-7.5 | -0.365 | 0.04402 | -0.003 | -8.296
-7 | -0.417 | 0.00653 | -0.007 | -63.838
-6.5 | -0.384 | 0.00667 | -0.008 | -57.56
-6 | -0.284 | 0.03859 | -0.004 | -7.347
-5.5 | -0.257 | 0.03684 | -0.004 | -6.965
-5 | -0.449 | 0.00595 | -0.01 | -75.449
-4.5 | -0.453 | 0.00568 | -0.011 | -79.716
-4 | -0.416 | 0.00532 | -0.011 | -78.209
-3.5 | -0.364 | 0.00511 | -0.012 | -71.309
-3 | -0.305 | 0.00514 | -0.013 | -59.24
-2.5 | -0.241 | 0.00514 | -0.014 | -46.864
-2 | -0.175 | 0.00508 | -0.015 | -34.472
-1.5 | -0.109 | 0.00507 | -0.015 | -21.479
-1 | -0.042 | 0.00504 | -0.016 | -8.318
-0.5 | 0.025 | 0.00464 | -0.017 | 5.473
0 | 0.093 | 0.00461 | -0.018 | 20.122
0.5 | 0.16 | 0.00461 | -0.019 | 34.774
1 | 0.227 | 0.00473 | -0.019 | 48.034
1.5 | 0.294 | 0.00525 | -0.02 | 55.961
2 | 0.36 | 0.00529 | -0.021 | 68.061
2.5 | 0.425 | 0.00533 | -0.022 | 79.677
3 | 0.489 | 0.00495 | -0.023 | 98.806
3.5 | 0.548 | 0.00485 | -0.023 | 113.068
4 | 0.601 | 0.00503 | -0.024 | 119.354
4.5 | 0.642 | 0.0053 | -0.025 | 120.969
5 | 0.659 | 0.00562 | -0.026 | 117.365
5.5 | 0.607 | 0.0059 | -0.027 | 102.9
6 | 0.439 | 0.00611 | -0.027 | 71.821
6.5 | 0.381 | 0.04141 | -0.014 | 9.208
7 | 0.504 | 0.0084 | -0.029 | 59.967
7.5 | 0.536 | 0.00896 | -0.03 | 59.794
8 | 0.463 | 0.04713 | -0.017 | 9.818
8.5 | 0.486 | 0.05354 | -0.015 | 9.074
9 | 0.631 | 0.00982 | -0.032 | 64.26
9.5 | 0.662 | 0.01049 | -0.033 | 63.095
10 | 0.692 | 0.01142 | -0.033 | 60.575
10.5 | 0.718 | 0.01289 | -0.034 | 55.67
11 | 0.621 | 0.0667 | -0.02 | 9.304
11.5 | 0.642 | 0.07651 | -0.019 | 8.395
12 | 0.813 | 0.01363 | -0.036 | 59.611
12.5 | 0.837 | 0.0154 | -0.037 | 54.371
13 | 0.85 | 0.02015 | -0.036 | 42.183
13.5 | 0.761 | 0.07799 | -0.026 | 9.752
14 | 0.777 | 0.09146 | -0.023 | 8.491
14.5 | 0.809 | 0.08803 | -0.026 | 9.191
15 | 0.83 | 0.09774 | -0.025 | 8.492
15.5 | 0.851 | 0.11129 | -0.024 | 7.645
16 | 0.876 | 0.12076 | -0.024 | 7.254
16.5 | 0.903 | 0.12578 | -0.025 | 7.179
17 | 0.927 | 0.13253 | -0.025 | 6.995
17.5 | 0.952 | 0.14212 | -0.026 | 6.701
18 | 0.978 | 0.14911 | -0.027 | 6.561
18.5 | 1.004 | 0.15218 | -0.027 | 6.598
19 | 1.031 | 0.15645 | -0.028 | 6.589
19.5 | 1.054 | 0.17334 | -0.028 | 6.079
20 | 1.079 | 0.1806 | -0.029 | 5.973

## 152. Re 20M Mach 0.50 (2)
BIGFOIL.COM POLAR EXPORT
NACA66-109 a=0.6
NACA66-109 a=0.6 |  |  |  | Cl Max: | 0.8646 | at alpha= | 7 | deg
XFOIL ncrit=9 |  |  |  | L/D Max: | 119.253 | at alpha= | 5 | deg
Re: | 20000000 |  |  | Cd Min: | 0.05757 | at alpha= | 9 | deg
Mach: | 0.5 |  |  | Cl=0 at alpha= | -0.77679 | deg
|  |  |  | @ Cl=0.1, Cd= | 0.0047926
|  |  |  | @ Cl=0.4, Cd= | 0.0049528
|  |  |  | @ Cl=0.6, Cd= | 0.0055864
alpha (deg) | Cl | Cd | Cm | Cl/Cd
-6 | -0.6272 | 0.02229 | -0.0359 | -28.1382
-5.5 | -0.6068 | 0.01346 | -0.0296 | -45.0817
-5 | -0.5695 | 0.00693 | -0.0241 | -82.1789
-4.5 | -0.5034 | 0.00592 | -0.0217 | -85.0338
-4 | -0.4355 | 0.00531 | -0.0201 | -82.0151
-3.5 | -0.3663 | 0.00503 | -0.0194 | -72.8231
-3 | -0.2975 | 0.00485 | -0.0192 | -61.3402
-2.5 | -0.2295 | 0.00465 | -0.0191 | -49.3548
-2 | -0.162 | 0.00449 | -0.0193 | -36.0802
-1.5 | -0.0946 | 0.00439 | -0.0197 | -21.549
-1 | -0.0277 | 0.00429 | -0.0202 | -6.4569
0 | 0.0964 | 0.00478 | -0.0202 | 20.1674
0.5 | 0.1564 | 0.00499 | -0.0201 | 31.3427
1 | 0.2147 | 0.00453 | -0.0197 | 47.3951
1.5 | 0.2785 | 0.0047 | -0.0198 | 59.2553
2 | 0.3448 | 0.00482 | -0.0201 | 71.5353
2.5 | 0.4113 | 0.00498 | -0.0202 | 82.5904
3 | 0.4782 | 0.00517 | -0.0201 | 92.4952
3.5 | 0.5455 | 0.00536 | -0.0198 | 101.7724
4 | 0.6129 | 0.00564 | -0.0191 | 108.6702
4.5 | 0.6813 | 0.00592 | -0.0181 | 115.0845
5 | 0.7501 | 0.00629 | -0.0165 | 119.2528
5.5 | 0.8149 | 0.00717 | -0.0134 | 113.6541
6 | 0.8488 | 0.0124 | -0.0062 | 68.4516
6.5 | 0.8621 | 0.02164 | 0.0019 | 39.8383
7 | 0.8646 | 0.02961 | 0.0101 | 29.1996
7.5 | 0.8535 | 0.03717 | 0.0178 | 22.9621
8 | 0.8235 | 0.04325 | 0.0268 | 19.0405
8.5 | 0.7836 | 0.04957 | 0.0327 | 15.8079
9 | 0.7505 | 0.05757 | 0.0322 | 13.0363