## index
index | Re | Mach | Datasource
1 | 50000 | 0 | JavaFoil+Calcfoil stall+Eppler ext transition
2 | 50000 | 0 | XFOIL ncrit=9
3 | 50000 | 0.1 | JavaFoil+Calcfoil stall+Eppler ext transition
4 | 50000 | 0.1 | XFOIL ncrit=9
5 | 50000 | 0.25 | JavaFoil+Calcfoil stall+Eppler ext transition
6 | 50000 | 0.25 | XFOIL ncrit=9
7 | 50000 | 0.5 | JavaFoil+Calcfoil stall+Eppler ext transition
8 | 50000 | 0.5 | XFOIL ncrit=9
9 | 100000 | 0 | JavaFoil+Calcfoil stall+Eppler ext transition
10 | 100000 | 0 | XFOIL ncrit=9
11 | 100000 | 0.1 | JavaFoil+Calcfoil stall+Eppler ext transition
12 | 100000 | 0.1 | XFOIL ncrit=9
13 | 100000 | 0.25 | JavaFoil+Calcfoil stall+Eppler ext transition
14 | 100000 | 0.25 | XFOIL ncrit=9
15 | 100000 | 0.5 | JavaFoil+Calcfoil stall+Eppler ext transition
16 | 100000 | 0.5 | XFOIL ncrit=9
17 | 250000 | 0 | JavaFoil+Calcfoil stall+Eppler ext transition
18 | 250000 | 0 | XFOIL ncrit=9
19 | 250000 | 0.1 | JavaFoil+Calcfoil stall+Eppler ext transition
20 | 250000 | 0.1 | XFOIL ncrit=9
21 | 250000 | 0.25 | JavaFoil+Calcfoil stall+Eppler ext transition
22 | 250000 | 0.25 | XFOIL ncrit=9
23 | 250000 | 0.5 | JavaFoil+Calcfoil stall+Eppler ext transition
24 | 250000 | 0.5 | XFOIL ncrit=9
25 | 500000 | 0 | JavaFoil+Calcfoil stall+Eppler ext transition
26 | 500000 | 0 | XFOIL ncrit=9
27 | 500000 | 0.1 | JavaFoil+Calcfoil stall+Eppler ext transition
28 | 500000 | 0.1 | XFOIL ncrit=9
29 | 500000 | 0.25 | JavaFoil+Calcfoil stall+Eppler ext transition
30 | 500000 | 0.25 | XFOIL ncrit=9
31 | 500000 | 0.5 | JavaFoil+Calcfoil stall+Eppler ext transition
32 | 500000 | 0.5 | XFOIL ncrit=9
33 | 750000 | 0 | JavaFoil+Calcfoil stall+Eppler ext transition
34 | 750000 | 0 | XFOIL ncrit=9
35 | 750000 | 0.1 | JavaFoil+Calcfoil stall+Eppler ext transition
36 | 750000 | 0.1 | XFOIL ncrit=9
37 | 750000 | 0.25 | JavaFoil+Calcfoil stall+Eppler ext transition
38 | 750000 | 0.25 | XFOIL ncrit=9
39 | 750000 | 0.5 | JavaFoil+Calcfoil stall+Eppler ext transition
40 | 750000 | 0.5 | XFOIL ncrit=9
41 | 1000000 | 0 | JavaFoil+Calcfoil stall+Eppler ext transition
42 | 1000000 | 0 | XFOIL ncrit=9
43 | 1000000 | 0.1 | JavaFoil+Calcfoil stall+Eppler ext transition
44 | 1000000 | 0.1 | XFOIL ncrit=9
45 | 1000000 | 0.25 | JavaFoil+Calcfoil stall+Eppler ext transition
46 | 1000000 | 0.25 | XFOIL ncrit=9
47 | 1000000 | 0.5 | JavaFoil+Calcfoil stall+Eppler ext transition
48 | 1000000 | 0.5 | XFOIL ncrit=9
49 | 2000000 | 0 | JavaFoil+Calcfoil stall+Eppler ext transition
50 | 2000000 | 0 | XFOIL ncrit=9
51 | 2000000 | 0.1 | JavaFoil+Calcfoil stall+Eppler ext transition
52 | 2000000 | 0.1 | XFOIL ncrit=9
53 | 2000000 | 0.25 | JavaFoil+Calcfoil stall+Eppler ext transition
54 | 2000000 | 0.25 | XFOIL ncrit=9
55 | 2000000 | 0.5 | JavaFoil+Calcfoil stall+Eppler ext transition
56 | 2000000 | 0.5 | XFOIL ncrit=9
57 | 3000000 | 0 | JavaFoil+Calcfoil stall+Eppler ext transition
58 | 3000000 | 0 | XFOIL ncrit=9
59 | 3000000 | 0.1 | JavaFoil+Calcfoil stall+Eppler ext transition
60 | 3000000 | 0.1 | XFOIL ncrit=9
61 | 3000000 | 0.25 | JavaFoil+Calcfoil stall+Eppler ext transition
62 | 3000000 | 0.25 | XFOIL ncrit=9
63 | 3000000 | 0.5 | JavaFoil+Calcfoil stall+Eppler ext transition
64 | 3000000 | 0.5 | XFOIL ncrit=9
65 | 4000000 | 0 | JavaFoil+Calcfoil stall+Eppler ext transition
66 | 4000000 | 0 | XFOIL ncrit=9
67 | 4000000 | 0.1 | JavaFoil+Calcfoil stall+Eppler ext transition
68 | 4000000 | 0.1 | XFOIL ncrit=9
69 | 4000000 | 0.25 | JavaFoil+Calcfoil stall+Eppler ext transition
70 | 4000000 | 0.25 | XFOIL ncrit=9
71 | 4000000 | 0.5 | JavaFoil+Calcfoil stall+Eppler ext transition
72 | 4000000 | 0.5 | XFOIL ncrit=9
73 | 5000000 | 0 | JavaFoil+Calcfoil stall+Eppler ext transition
74 | 5000000 | 0 | XFOIL ncrit=9
75 | 5000000 | 0.1 | JavaFoil+Calcfoil stall+Eppler ext transition
76 | 5000000 | 0.1 | XFOIL ncrit=9
77 | 5000000 | 0.25 | JavaFoil+Calcfoil stall+Eppler ext transition
78 | 5000000 | 0.25 | XFOIL ncrit=9
79 | 5000000 | 0.5 | JavaFoil+Calcfoil stall+Eppler ext transition
80 | 5000000 | 0.5 | XFOIL ncrit=9
81 | 6000000 | 0 | JavaFoil+Calcfoil stall+Eppler ext transition
82 | 6000000 | 0 | XFOIL ncrit=9
83 | 6000000 | 0.1 | JavaFoil+Calcfoil stall+Eppler ext transition
84 | 6000000 | 0.1 | XFOIL ncrit=9
85 | 6000000 | 0.25 | JavaFoil+Calcfoil stall+Eppler ext transition
86 | 6000000 | 0.25 | XFOIL ncrit=9
87 | 6000000 | 0.5 | JavaFoil+Calcfoil stall+Eppler ext transition
88 | 6000000 | 0.5 | XFOIL ncrit=9
89 | 7000000 | 0 | JavaFoil+Calcfoil stall+Eppler ext transition
90 | 7000000 | 0 | XFOIL ncrit=9
91 | 7000000 | 0.1 | JavaFoil+Calcfoil stall+Eppler ext transition
92 | 7000000 | 0.1 | XFOIL ncrit=9
93 | 7000000 | 0.25 | JavaFoil+Calcfoil stall+Eppler ext transition
94 | 7000000 | 0.25 | XFOIL ncrit=9
95 | 7000000 | 0.5 | JavaFoil+Calcfoil stall+Eppler ext transition
96 | 7000000 | 0.5 | XFOIL ncrit=9
97 | 8000000 | 0 | JavaFoil+Calcfoil stall+Eppler ext transition
98 | 8000000 | 0 | XFOIL ncrit=9
99 | 8000000 | 0.1 | JavaFoil+Calcfoil stall+Eppler ext transition
100 | 8000000 | 0.1 | XFOIL ncrit=9
101 | 8000000 | 0.25 | JavaFoil+Calcfoil stall+Eppler ext transition
102 | 8000000 | 0.25 | XFOIL ncrit=9
103 | 8000000 | 0.5 | JavaFoil+Calcfoil stall+Eppler ext transition
104 | 8000000 | 0.5 | XFOIL ncrit=9
105 | 10000000 | 0 | JavaFoil+Calcfoil stall+Eppler ext transition
106 | 10000000 | 0 | XFOIL ncrit=9
107 | 10000000 | 0.1 | JavaFoil+Calcfoil stall+Eppler ext transition
108 | 10000000 | 0.1 | XFOIL ncrit=9
109 | 10000000 | 0.25 | JavaFoil+Calcfoil stall+Eppler ext transition
110 | 10000000 | 0.25 | XFOIL ncrit=9
111 | 10000000 | 0.5 | JavaFoil+Calcfoil stall+Eppler ext transition
112 | 10000000 | 0.5 | XFOIL ncrit=9
113 | 12000000 | 0 | JavaFoil+Calcfoil stall+Eppler ext transition
114 | 12000000 | 0 | XFOIL ncrit=9
115 | 12000000 | 0.1 | JavaFoil+Calcfoil stall+Eppler ext transition
116 | 12000000 | 0.1 | XFOIL ncrit=9
117 | 12000000 | 0.25 | JavaFoil+Calcfoil stall+Eppler ext transition
118 | 12000000 | 0.25 | XFOIL ncrit=9
119 | 12000000 | 0.5 | JavaFoil+Calcfoil stall+Eppler ext transition
120 | 12000000 | 0.5 | XFOIL ncrit=9
121 | 14000000 | 0 | JavaFoil+Calcfoil stall+Eppler ext transition
122 | 14000000 | 0 | XFOIL ncrit=9
123 | 14000000 | 0.1 | JavaFoil+Calcfoil stall+Eppler ext transition
124 | 14000000 | 0.1 | XFOIL ncrit=9
125 | 14000000 | 0.25 | JavaFoil+Calcfoil stall+Eppler ext transition
126 | 14000000 | 0.25 | XFOIL ncrit=9
127 | 14000000 | 0.5 | JavaFoil+Calcfoil stall+Eppler ext transition
128 | 14000000 | 0.5 | XFOIL ncrit=9
129 | 16000000 | 0 | JavaFoil+Calcfoil stall+Eppler ext transition
130 | 16000000 | 0 | XFOIL ncrit=9
131 | 16000000 | 0.1 | JavaFoil+Calcfoil stall+Eppler ext transition
132 | 16000000 | 0.1 | XFOIL ncrit=9
133 | 16000000 | 0.25 | JavaFoil+Calcfoil stall+Eppler ext transition
134 | 16000000 | 0.25 | XFOIL ncrit=9
135 | 16000000 | 0.5 | JavaFoil+Calcfoil stall+Eppler ext transition
136 | 16000000 | 0.5 | XFOIL ncrit=9
137 | 18000000 | 0 | JavaFoil+Calcfoil stall+Eppler ext transition
138 | 18000000 | 0 | XFOIL ncrit=9
139 | 18000000 | 0.1 | JavaFoil+Calcfoil stall+Eppler ext transition
140 | 18000000 | 0.1 | XFOIL ncrit=9
141 | 18000000 | 0.25 | JavaFoil+Calcfoil stall+Eppler ext transition
142 | 18000000 | 0.25 | XFOIL ncrit=9
143 | 18000000 | 0.5 | JavaFoil+Calcfoil stall+Eppler ext transition
144 | 18000000 | 0.5 | XFOIL ncrit=9
145 | 20000000 | 0 | JavaFoil+Calcfoil stall+Eppler ext transition
146 | 20000000 | 0 | XFOIL ncrit=9
147 | 20000000 | 0.1 | JavaFoil+Calcfoil stall+Eppler ext transition
148 | 20000000 | 0.1 | XFOIL ncrit=9
149 | 20000000 | 0.25 | JavaFoil+Calcfoil stall+Eppler ext transition
150 | 20000000 | 0.25 | XFOIL ncrit=9
151 | 20000000 | 0.5 | JavaFoil+Calcfoil stall+Eppler ext transition
152 | 20000000 | 0.5 | XFOIL ncrit=9

## 1. Re 50k Mach 0.00 (1)
BIGFOIL.COM POLAR EXPORT
e678
EPPLER 678 |  |  |  | Cl Max: | 1.808 | at alpha= | 9 | deg
JavaFoil+Calcfoil stall+Eppler ext transition |  |  |  | L/D Max: | 50.368 | at alpha= | 3 | deg
Re: | 50000 |  |  | Cd Min: | 0.02159 | at alpha= | -4 | deg
Mach: | 0 |  |  | Cl=0 at alpha= | -7.8111 | deg
|  |  |  | @ Cl=0.1, Cd= | 0.05701
|  |  |  | @ Cl=0.4, Cd= | 0.021686
|  |  |  | @ Cl=0.6, Cd= | 0.021987
alpha (deg) | Cl | Cd | Cm | Cl/Cd
-20 | -0.342 | 0.39439 | -0.055 | -0.867
-19.5 | -0.35 | 0.38837 | -0.054 | -0.901
-19 | -0.358 | 0.33436 | -0.056 | -1.07
-18.5 | -0.365 | 0.31205 | -0.056 | -1.17
-18 | -0.371 | 0.30632 | -0.055 | -1.212
-17.5 | -0.376 | 0.28303 | -0.055 | -1.33
-17 | -0.38 | 0.2545 | -0.057 | -1.495
-16.5 | -0.383 | 0.23602 | -0.057 | -1.623
-16 | -0.384 | 0.23012 | -0.055 | -1.668
-15.5 | -0.383 | 0.21123 | -0.055 | -1.811
-15 | -0.379 | 0.19294 | -0.056 | -1.966
-14.5 | -0.373 | 0.17749 | -0.055 | -2.104
-14 | -0.365 | 0.16343 | -0.055 | -2.232
-13.5 | -0.353 | 0.15502 | -0.055 | -2.279
-13 | -0.339 | 0.14173 | -0.056 | -2.389
-12.5 | -0.321 | 0.13077 | -0.056 | -2.453
-12 | -0.3 | 0.11652 | -0.058 | -2.57
-11.5 | -0.275 | 0.10811 | -0.059 | -2.542
-11 | -0.247 | 0.10011 | -0.059 | -2.466
-10.5 | -0.216 | 0.09225 | -0.06 | -2.336
-10 | -0.181 | 0.08629 | -0.062 | -2.099
-9.5 | -0.144 | 0.08036 | -0.063 | -1.79
-9 | -0.104 | 0.07633 | -0.063 | -1.361
-8.5 | -0.062 | 0.07122 | -0.064 | -0.866
-8 | -0.017 | 0.06646 | -0.065 | -0.262
-7.5 | 0.028 | 0.06201 | -0.067 | 0.459
-7 | 0.076 | 0.05859 | -0.07 | 1.293
-6.5 | 0.124 | 0.05543 | -0.072 | 2.239
-6 | 0.173 | 0.05281 | -0.078 | 3.283
-5.5 | 0.223 | 0.05029 | -0.088 | 4.444
-5 | 0.274 | 0.04792 | -0.096 | 5.723
-4.5 | 0.388 | 0.02171 | -0.187 | 17.884
-4 | 0.449 | 0.02159 | -0.188 | 20.817
-3.5 | 0.503 | 0.0219 | -0.186 | 22.961
-3 | 0.561 | 0.02194 | -0.186 | 25.569
-2.5 | 0.619 | 0.02201 | -0.187 | 28.129
-2 | 0.674 | 0.02244 | -0.187 | 30.024
-1.5 | 0.73 | 0.02278 | -0.187 | 32.034
-1 | 0.786 | 0.02311 | -0.187 | 34.018
-0.5 | 0.844 | 0.02333 | -0.188 | 36.2
0 | 0.936 | 0.02197 | -0.189 | 42.615
0.5 | 0.994 | 0.02238 | -0.19 | 44.405
1 | 1.051 | 0.02286 | -0.191 | 45.98
1.5 | 1.109 | 0.02337 | -0.191 | 47.436
2 | 1.158 | 0.02392 | -0.192 | 48.429
2.5 | 1.215 | 0.0245 | -0.193 | 49.572
3 | 1.27 | 0.02521 | -0.193 | 50.368
3.5 | 1.279 | 0.02688 | -0.186 | 47.599
4 | 1.331 | 0.02782 | -0.187 | 47.851
4.5 | 1.383 | 0.02878 | -0.187 | 48.037
5 | 1.433 | 0.02986 | -0.188 | 47.983
5.5 | 1.482 | 0.03095 | -0.189 | 47.876
6 | 1.527 | 0.03214 | -0.19 | 47.51
6.5 | 1.569 | 0.03347 | -0.19 | 46.877
7 | 1.608 | 0.03489 | -0.192 | 46.071
7.5 | 1.729 | 0.03875 | -0.205 | 44.613
8 | 1.76 | 0.04039 | -0.206 | 43.567
8.5 | 1.787 | 0.04228 | -0.207 | 42.261
9 | 1.808 | 0.04376 | -0.208 | 41.317
9.5 | 1.505 | 0.0713 | -0.074 | 21.105
10 | 1.515 | 0.07688 | -0.073 | 19.704
10.5 | 1.52 | 0.08452 | -0.071 | 17.985
11 | 1.521 | 0.09159 | -0.071 | 16.603
11.5 | 1.516 | 0.09837 | -0.072 | 15.414
12 | 1.507 | 0.10754 | -0.07 | 14.015
12.5 | 1.494 | 0.11494 | -0.071 | 12.994
13 | 1.475 | 0.12644 | -0.069 | 11.668
13.5 | 1.453 | 0.13644 | -0.069 | 10.651
14 | 1.427 | 0.14496 | -0.07 | 9.848

## 2. Re 50k Mach 0.00 (2)
BIGFOIL.COM POLAR EXPORT
e678
EPPLER 678 |  |  |  | Cl Max: | 1.4445 | at alpha= | 13.5 | deg
XFOIL ncrit=9 |  |  |  | L/D Max: | 22.4197 | at alpha= | 13.5 | deg
Re: | 50000 |  |  | Cd Min: | 0.2569 | at alpha= | 20 | deg
Mach: | 0 |  |  | Cl=0 at alpha= | 1.6862 | deg
|  |  |  | @ Cl=0.1, Cd= | 0.054208
|  |  |  | @ Cl=0.4, Cd= | 0.076783
|  |  |  | @ Cl=0.6, Cd= | 0.098455
alpha (deg) | Cl | Cd | Cm | Cl/Cd
-10 | -0.365 | 0.14911 | -0.0304 | -2.4479
-9.5 | -0.3878 | 0.14611 | -0.029 | -2.6542
-9 | -0.3941 | 0.14228 | -0.0258 | -2.7699
-8.5 | -0.3995 | 0.13773 | -0.0224 | -2.9006
-8 | -0.4508 | 0.13776 | -0.0204 | -3.2724
-7.5 | -0.447 | 0.13222 | -0.0166 | -3.3807
-7 | -0.4604 | 0.12817 | -0.013 | -3.5921
-6.5 | -0.4768 | 0.1242 | -0.0092 | -3.839
-6 | -0.5055 | 0.12087 | -0.0047 | -4.1822
-5.5 | -0.4916 | 0.11493 | -0.0003 | -4.2774
-5 | -0.5408 | 0.11233 | 0.005 | -4.8144
-4.5 | -0.5383 | 0.10719 | 0.0102 | -5.0219
-3 | -0.3791 | 0.05369 | -0.0646 | -7.0609
-2.5 | -0.3169 | 0.04947 | -0.0684 | -6.4059
-2 | -0.2611 | 0.0467 | -0.0697 | -5.591
-1.5 | -0.2114 | 0.04538 | -0.0693 | -4.6584
-1 | -0.1586 | 0.04412 | -0.0695 | -3.5947
-0.5 | -0.1697 | 0.04315 | -0.0494 | -3.9328
0 | -0.1809 | 0.04059 | -0.0362 | -4.4568
0.5 | -0.1248 | 0.04244 | -0.0409 | -2.9406
1 | -0.0714 | 0.04458 | -0.045 | -1.6016
1.5 | -0.0207 | 0.04692 | -0.0486 | -0.44118
2 | 0.0349 | 0.04997 | -0.0531 | 0.69842
3 | 0.1604 | 0.05814 | -0.065 | 2.7589
3.5 | 0.218 | 0.06226 | -0.0701 | 3.5014
4 | 0.2726 | 0.06649 | -0.0746 | 4.0999
4.5 | 0.311 | 0.06918 | -0.0766 | 4.4955
5 | 0.3568 | 0.07291 | -0.0798 | 4.8937
5.5 | 0.4071 | 0.07742 | -0.0838 | 5.2583
6 | 0.4574 | 0.08258 | -0.0879 | 5.5389
6.5 | 0.4827 | 0.08552 | -0.0883 | 5.6443
7 | 0.5341 | 0.09077 | -0.0925 | 5.8841
7.5 | 0.5645 | 0.09461 | -0.0938 | 5.9666
8.5 | 0.6512 | 0.104 | -0.0991 | 6.2615
9 | 0.7683 | 0.10046 | -0.1 | 7.6478
9.5 | 0.817 | 0.10289 | -0.1005 | 7.9405
10 | 0.8711 | 0.10497 | -0.1011 | 8.2986
10.5 | 0.9242 | 0.10657 | -0.101 | 8.6722
11 | 0.9612 | 0.10903 | -0.1003 | 8.8159
11.5 | 0.9865 | 0.11256 | -0.0993 | 8.7642
12.5 | 1.0439 | 0.11877 | -0.097 | 8.7893
13 | 1.0725 | 0.12162 | -0.0955 | 8.8185
13.5 | 1.4445 | 0.06443 | -0.0767 | 22.4197
14 | 1.418 | 0.07108 | -0.0717 | 19.9494
14.5 | 1.398 | 0.07834 | -0.0683 | 17.8453
15 | 1.4002 | 0.085 | -0.0659 | 16.4729
15.5 | 1.4248 | 0.09115 | -0.0643 | 15.6314
16 | 1.4027 | 0.10152 | -0.0639 | 13.817
16.5 | 1.4108 | 0.10952 | -0.064 | 12.8817
17 | 1.3655 | 0.12259 | -0.0674 | 11.1388
17.5 | 1.3177 | 0.1378 | -0.0738 | 9.5624
19 | 1.0882 | 0.2448 | -0.1433 | 4.4453
19.5 | 1.0938 | 0.25024 | -0.1484 | 4.371
20 | 1.1001 | 0.2569 | -0.1539 | 4.2822

## 3. Re 50k Mach 0.10 (1)
BIGFOIL.COM POLAR EXPORT
e678
EPPLER 678 |  |  |  | Cl Max: | 1.811 | at alpha= | 9 | deg
JavaFoil+Calcfoil stall+Eppler ext transition |  |  |  | L/D Max: | 50.2 | at alpha= | 3 | deg
Re: | 50000 |  |  | Cd Min: | 0.02169 | at alpha= | -4 | deg
Mach: | 0.1 |  |  | Cl=0 at alpha= | -7.8152 | deg
|  |  |  | @ Cl=0.1, Cd= | 0.057228
|  |  |  | @ Cl=0.4, Cd= | 0.021774
|  |  |  | @ Cl=0.6, Cd= | 0.022049
alpha (deg) | Cl | Cd | Cm | Cl/Cd
-20 | -0.301 | 0.43945 | -0.056 | -0.686
-19.5 | -0.312 | 0.43231 | -0.055 | -0.721
-19 | -0.322 | 0.405 | -0.055 | -0.794
-18.5 | -0.331 | 0.34616 | -0.057 | -0.956
-18 | -0.34 | 0.33977 | -0.056 | -0.999
-17.5 | -0.347 | 0.31526 | -0.056 | -1.101
-17 | -0.354 | 0.27125 | -0.057 | -1.304
-16.5 | -0.359 | 0.25027 | -0.057 | -1.434
-16 | -0.362 | 0.23151 | -0.057 | -1.565
-15.5 | -0.364 | 0.22527 | -0.056 | -1.614
-15 | -0.363 | 0.20619 | -0.056 | -1.759
-14.5 | -0.359 | 0.18775 | -0.056 | -1.914
-14 | -0.353 | 0.17238 | -0.056 | -2.048
-13.5 | -0.344 | 0.15783 | -0.056 | -2.178
-13 | -0.331 | 0.14394 | -0.056 | -2.3
-12.5 | -0.315 | 0.13181 | -0.056 | -2.389
-12 | -0.295 | 0.11909 | -0.058 | -2.479
-11.5 | -0.272 | 0.1089 | -0.059 | -2.496
-11 | -0.245 | 0.10181 | -0.059 | -2.405
-10.5 | -0.214 | 0.09377 | -0.06 | -2.286
-10 | -0.181 | 0.08688 | -0.062 | -2.078
-9.5 | -0.144 | 0.08073 | -0.063 | -1.779
-9 | -0.104 | 0.07666 | -0.063 | -1.356
-8.5 | -0.062 | 0.07148 | -0.064 | -0.864
-8 | -0.017 | 0.06667 | -0.065 | -0.262
-7.5 | 0.029 | 0.06279 | -0.067 | 0.455
-7 | 0.076 | 0.05881 | -0.07 | 1.293
-6.5 | 0.125 | 0.05558 | -0.072 | 2.243
-6 | 0.174 | 0.05294 | -0.077 | 3.289
-5.5 | 0.224 | 0.05023 | -0.087 | 4.468
-5 | 0.275 | 0.04808 | -0.096 | 5.728
-4.5 | 0.39 | 0.02179 | -0.188 | 17.901
-4 | 0.452 | 0.02169 | -0.189 | 20.812
-3.5 | 0.505 | 0.02196 | -0.187 | 23.015
-3 | 0.564 | 0.02203 | -0.187 | 25.586
-2.5 | 0.622 | 0.02206 | -0.188 | 28.204
-2 | 0.677 | 0.02252 | -0.188 | 30.079
-1.5 | 0.733 | 0.02288 | -0.188 | 32.054
-1 | 0.79 | 0.0232 | -0.188 | 34.045
-0.5 | 0.849 | 0.02341 | -0.189 | 36.255
0 | 0.94 | 0.02207 | -0.19 | 42.619
0.5 | 0.998 | 0.02249 | -0.191 | 44.391
1 | 1.056 | 0.02298 | -0.191 | 45.959
1.5 | 1.114 | 0.02352 | -0.192 | 47.364
2 | 1.164 | 0.02408 | -0.193 | 48.325
2.5 | 1.22 | 0.02462 | -0.194 | 49.569
3 | 1.276 | 0.02542 | -0.194 | 50.2
3.5 | 1.285 | 0.02707 | -0.187 | 47.463
4 | 1.337 | 0.02803 | -0.187 | 47.702
4.5 | 1.388 | 0.02899 | -0.188 | 47.89
5 | 1.44 | 0.03005 | -0.189 | 47.914
5.5 | 1.488 | 0.03119 | -0.189 | 47.727
6 | 1.534 | 0.03241 | -0.19 | 47.323
6.5 | 1.575 | 0.03377 | -0.191 | 46.655
7 | 1.614 | 0.03519 | -0.192 | 45.862
7.5 | 1.735 | 0.0392 | -0.206 | 44.259
8 | 1.765 | 0.04096 | -0.207 | 43.091
8.5 | 1.791 | 0.04274 | -0.208 | 41.903
9 | 1.811 | 0.04425 | -0.209 | 40.921
9.5 | 1.506 | 0.07241 | -0.074 | 20.799
10 | 1.514 | 0.07759 | -0.073 | 19.517
10.5 | 1.517 | 0.08531 | -0.071 | 17.787
11 | 1.515 | 0.09282 | -0.071 | 16.326
11.5 | 1.508 | 0.09871 | -0.072 | 15.28
12 | 1.496 | 0.10947 | -0.07 | 13.663
12.5 | 1.478 | 0.11712 | -0.071 | 12.623
13 | 1.456 | 0.1293 | -0.069 | 11.261
13.5 | 1.43 | 0.14003 | -0.068 | 10.209
14 | 1.399 | 0.14836 | -0.07 | 9.432

## 4. Re 50k Mach 0.10 (2)
BIGFOIL.COM POLAR EXPORT
e678
EPPLER 678 |  |  |  | Cl Max: | 1.4251 | at alpha= | 15.5 | deg
XFOIL ncrit=9 |  |  |  | L/D Max: | 19.2981 | at alpha= | 14 | deg
Re: | 50000 |  |  | Cd Min: | 0.25808 | at alpha= | 20 | deg
Mach: | 0.1 |  |  | Cl=0 at alpha= | 1.7007 | deg
|  |  |  | @ Cl=0.1, Cd= | 0.05453
|  |  |  | @ Cl=0.4, Cd= | 0.077086
|  |  |  | @ Cl=0.6, Cd= | 0.098706
alpha (deg) | Cl | Cd | Cm | Cl/Cd
-9.5 | -0.3813 | 0.14616 | -0.0287 | -2.6088
-9 | -0.3968 | 0.14335 | -0.0258 | -2.7681
-8.5 | -0.3978 | 0.13838 | -0.0223 | -2.8747
-8 | -0.454 | 0.13889 | -0.0205 | -3.2688
-7.5 | -0.4504 | 0.1333 | -0.0167 | -3.3788
-7 | -0.4639 | 0.12921 | -0.0131 | -3.5903
-6.5 | -0.4806 | 0.12524 | -0.0093 | -3.8374
-6 | -0.5094 | 0.12189 | -0.0047 | -4.1792
-5.5 | -0.4896 | 0.1156 | -0.0004 | -4.2353
-4.5 | -0.5517 | 0.10841 | 0.0092 | -5.089
-4 | -0.5401 | 0.10283 | 0.0156 | -5.2524
-3.5 | -0.4571 | 0.06351 | -0.0554 | -7.1973
-3 | -0.3863 | 0.05456 | -0.0639 | -7.0803
-2.5 | -0.3229 | 0.05003 | -0.0682 | -6.4541
-2 | -0.2654 | 0.0471 | -0.0699 | -5.6348
-1.5 | -0.2156 | 0.04566 | -0.0696 | -4.7219
-1 | -0.1648 | 0.04456 | -0.0692 | -3.6984
-0.5 | -0.1652 | 0.04345 | -0.0517 | -3.8021
0 | -0.1848 | 0.04069 | -0.0359 | -4.5417
0.5 | -0.1283 | 0.04253 | -0.0406 | -3.0167
1 | -0.0744 | 0.04467 | -0.0448 | -1.6655
1.5 | -0.0232 | 0.04703 | -0.0485 | -0.4933
2 | 0.0346 | 0.05024 | -0.0534 | 0.68869
3 | 0.1613 | 0.05855 | -0.0654 | 2.7549
3.5 | 0.2196 | 0.06278 | -0.0706 | 3.4979
4 | 0.2675 | 0.06623 | -0.074 | 4.039
4.5 | 0.3099 | 0.06929 | -0.0766 | 4.4725
5 | 0.3583 | 0.07329 | -0.0802 | 4.8888
5.5 | 0.4107 | 0.07806 | -0.0845 | 5.2613
6 | 0.4515 | 0.08238 | -0.0872 | 5.4807
6.5 | 0.4837 | 0.08583 | -0.0886 | 5.6356
7.5 | 0.5699 | 0.09526 | -0.0947 | 5.9826
8.5 | 0.6459 | 0.10396 | -0.0986 | 6.213
9 | 0.7676 | 0.1009 | -0.1 | 7.6075
9.5 | 0.8306 | 0.10276 | -0.1012 | 8.0829
10 | 0.8831 | 0.10485 | -0.1015 | 8.4225
10.5 | 0.9092 | 0.10839 | -0.1008 | 8.3882
11 | 0.9408 | 0.11165 | -0.1003 | 8.4263
11.5 | 0.9735 | 0.11477 | -0.0996 | 8.4822
12 | 1.0055 | 0.11783 | -0.0987 | 8.5335
13 | 1.2784 | 0.08577 | -0.0838 | 14.905
14 | 1.4105 | 0.07309 | -0.0709 | 19.2981
14.5 | 1.3921 | 0.08034 | -0.0677 | 17.3276
15 | 1.3947 | 0.08715 | -0.0654 | 16.0034
15.5 | 1.4251 | 0.09312 | -0.0639 | 15.3039
16 | 1.3907 | 0.1044 | -0.0642 | 13.3209
16.5 | 1.349 | 0.11755 | -0.0672 | 11.476
17 | 1.2908 | 0.13469 | -0.0746 | 9.5835
17.5 | 1.2344 | 0.15506 | -0.0861 | 7.9608
18 | 1.1167 | 0.20392 | -0.1183 | 5.4762
18.5 | 1.1163 | 0.21806 | -0.1259 | 5.1192
19.5 | 1.0968 | 0.25129 | -0.1495 | 4.3647
20 | 1.1039 | 0.25808 | -0.155 | 4.2774

## 5. Re 50k Mach 0.25 (1)
BIGFOIL.COM POLAR EXPORT
e678
EPPLER 678 |  |  |  | Cl Max: | 1.791 | at alpha= | 8 | deg
JavaFoil+Calcfoil stall+Eppler ext transition |  |  |  | L/D Max: | 49.182 | at alpha= | 2.5 | deg
Re: | 50000 |  |  | Cd Min: | 0.02221 | at alpha= | -4 | deg
Mach: | 0.25 |  |  | Cl=0 at alpha= | -7.8085 | deg
|  |  |  | @ Cl=0.1, Cd= | 0.058451
|  |  |  | @ Cl=0.4, Cd= | 0.02231
|  |  |  | @ Cl=0.6, Cd= | 0.022537
alpha (deg) | Cl | Cd | Cm | Cl/Cd
-18 | -0.06 | 0.26867 | -0.065 | -0.223
-17.5 | -0.057 | 1.7374 | -0.064 | -0.033
-17 | -0.054 | 1.4887 | -0.065 | -0.036
-16.5 | -0.104 | 0.76399 | -0.063 | -0.137
-16 | -0.151 | 0.59122 | -0.061 | -0.256
-15.5 | -0.184 | 0.39491 | -0.061 | -0.466
-15 | -0.211 | 0.36477 | -0.06 | -0.577
-14.5 | -0.232 | 0.30621 | -0.06 | -0.757
-14 | -0.248 | 0.25199 | -0.059 | -0.984
-13.5 | -0.259 | 0.20806 | -0.06 | -1.244
-13 | -0.264 | 0.19209 | -0.058 | -1.375
-12.5 | -0.264 | 0.17117 | -0.059 | -1.541
-12 | -0.257 | 0.14502 | -0.06 | -1.775
-11.5 | -0.245 | 0.12579 | -0.06 | -1.949
-11 | -0.227 | 0.11501 | -0.06 | -1.974
-10.5 | -0.203 | 0.10355 | -0.062 | -1.964
-10 | -0.175 | 0.09385 | -0.063 | -1.86
-9.5 | -0.141 | 0.08864 | -0.062 | -1.59
-9 | -0.103 | 0.08141 | -0.063 | -1.268
-8.5 | -0.062 | 0.07458 | -0.064 | -0.83
-8 | -0.018 | 0.06936 | -0.066 | -0.254
-7.5 | 0.029 | 0.06414 | -0.068 | 0.452
-7 | 0.077 | 0.06002 | -0.07 | 1.291
-6.5 | 0.127 | 0.05661 | -0.073 | 2.249
-6 | 0.178 | 0.05384 | -0.077 | 3.31
-5.5 | 0.23 | 0.05099 | -0.087 | 4.511
-5 | 0.282 | 0.04891 | -0.094 | 5.77
-4.5 | 0.4 | 0.02231 | -0.192 | 17.908
-4 | 0.463 | 0.02221 | -0.194 | 20.833
-3.5 | 0.519 | 0.02243 | -0.191 | 23.146
-3 | 0.579 | 0.02252 | -0.192 | 25.692
-2.5 | 0.639 | 0.02257 | -0.193 | 28.302
-2 | 0.696 | 0.02293 | -0.193 | 30.375
-1.5 | 0.754 | 0.02333 | -0.193 | 32.303
-1 | 0.811 | 0.02377 | -0.193 | 34.109
-0.5 | 0.871 | 0.02401 | -0.194 | 36.294
0 | 0.965 | 0.02267 | -0.195 | 42.563
0.5 | 1.025 | 0.02314 | -0.195 | 44.28
1 | 1.084 | 0.02362 | -0.196 | 45.876
1.5 | 1.143 | 0.02426 | -0.197 | 47.124
2 | 1.194 | 0.02485 | -0.198 | 48.048
2.5 | 1.251 | 0.02545 | -0.199 | 49.182
3 | 1.262 | 0.02717 | -0.19 | 46.456
3.5 | 1.317 | 0.02808 | -0.191 | 46.891
4 | 1.37 | 0.0291 | -0.192 | 47.079
4.5 | 1.423 | 0.03013 | -0.192 | 47.243
5 | 1.475 | 0.03132 | -0.193 | 47.083
5.5 | 1.525 | 0.0325 | -0.194 | 46.926
6 | 1.57 | 0.03388 | -0.195 | 46.338
6.5 | 1.611 | 0.03534 | -0.196 | 45.585
7 | 1.647 | 0.03694 | -0.197 | 44.579
7.5 | 1.765 | 0.04157 | -0.211 | 42.47
8 | 1.791 | 0.04356 | -0.212 | 41.101
8.5 | 1.491 | 0.06449 | -0.076 | 23.124
9 | 1.501 | 0.06908 | -0.075 | 21.731
9.5 | 1.504 | 0.07501 | -0.073 | 20.048
10 | 1.499 | 0.08127 | -0.073 | 18.44
10.5 | 1.485 | 0.09081 | -0.07 | 16.355
11 | 1.463 | 0.1005 | -0.07 | 14.558
11.5 | 1.432 | 0.10743 | -0.072 | 13.333
12 | 1.393 | 0.11893 | -0.071 | 11.71
12.5 | 1.344 | 0.13186 | -0.071 | 10.195
13 | 1.288 | 0.14695 | -0.07 | 8.761

## 6. Re 50k Mach 0.25 (2)
BIGFOIL.COM POLAR EXPORT
e678
EPPLER 678 |  |  |  | Cl Max: | 1.3908 | at alpha= | 13 | deg
XFOIL ncrit=9 |  |  |  | L/D Max: | 18.7844 | at alpha= | 13 | deg
Re: | 50000 |  |  | Cd Min: | 0.21801 | at alpha= | 18 | deg
Mach: | 0.25 |  |  | Cl=0 at alpha= | 1.7755 | deg
|  |  |  | @ Cl=0.1, Cd= | 0.055937
|  |  |  | @ Cl=0.4, Cd= | 0.078782
|  |  |  | @ Cl=0.6, Cd= | 0.099808
alpha (deg) | Cl | Cd | Cm | Cl/Cd
-9 | -0.4135 | 0.14951 | -0.0263 | -2.7657
-8.5 | -0.3975 | 0.14255 | -0.0222 | -2.7885
-8 | -0.4056 | 0.13831 | -0.0191 | -2.9325
-7.5 | -0.4197 | 0.13455 | -0.0162 | -3.1193
-7 | -0.4304 | 0.13055 | -0.0129 | -3.2968
-6.5 | -0.4426 | 0.12653 | -0.0095 | -3.498
-6 | -0.4623 | 0.12294 | -0.0056 | -3.7604
-5.5 | -0.5087 | 0.12079 | -0.0004 | -4.2114
-5 | -0.4872 | 0.11413 | 0.0036 | -4.2688
-4.5 | -0.5062 | 0.10999 | 0.0094 | -4.6022
-4 | -0.5169 | 0.10559 | 0.0154 | -4.8953
-3.5 | -0.5027 | 0.07258 | -0.045 | -6.9262
-3 | -0.4237 | 0.05959 | -0.06 | -7.1103
-2.5 | -0.3575 | 0.0534 | -0.0663 | -6.6948
-2 | -0.2915 | 0.0497 | -0.07 | -5.8652
-1.5 | -0.2361 | 0.04752 | -0.071 | -4.9684
-1 | -0.1878 | 0.04636 | -0.0698 | -4.0509
-0.5 | -0.141 | 0.04459 | -0.0647 | -3.1621
0 | -0.1731 | 0.04439 | -0.0421 | -3.8995
0.5 | -0.1479 | 0.04302 | -0.0391 | -3.4379
1 | -0.091 | 0.0452 | -0.0437 | -2.0133
1.5 | -0.0373 | 0.04761 | -0.0477 | -0.78345
2 | 0.0304 | 0.05159 | -0.0543 | 0.58926
2.5 | 0.095 | 0.05562 | -0.0604 | 1.708
3 | 0.1525 | 0.05927 | -0.0653 | 2.573
3.5 | 0.207 | 0.06292 | -0.0697 | 3.2899
4 | 0.2611 | 0.06684 | -0.0741 | 3.9063
4.5 | 0.3168 | 0.07129 | -0.0788 | 4.4438
5 | 0.369 | 0.07599 | -0.083 | 4.8559
5.5 | 0.4022 | 0.07898 | -0.0843 | 5.0924
6 | 0.4483 | 0.08339 | -0.0876 | 5.3759
6.5 | 0.4995 | 0.0889 | -0.0918 | 5.6187
7 | 0.5308 | 0.09244 | -0.0931 | 5.7421
7.5 | 0.57 | 0.09697 | -0.0954 | 5.8781
8 | 0.6273 | 0.10239 | -0.0996 | 6.1266
8.5 | 0.6772 | 0.1062 | -0.1016 | 6.3766
9 | 0.7765 | 0.10288 | -0.1007 | 7.5476
9.5 | 0.8354 | 0.1053 | -0.1017 | 7.9335
10 | 0.8809 | 0.10814 | -0.1018 | 8.1459
10.5 | 0.9081 | 0.112 | -0.1014 | 8.108
11 | 0.9381 | 0.11584 | -0.101 | 8.0982
11.5 | 0.9677 | 0.11974 | -0.1006 | 8.0817
13 | 1.3908 | 0.07404 | -0.077 | 18.7844
13.5 | 1.2592 | 0.10028 | -0.0804 | 12.5568
14 | 1.0793 | 0.14368 | -0.099 | 7.5118
14.5 | 1.0953 | 0.14926 | -0.0991 | 7.3382
15 | 1.1098 | 0.15502 | -0.0995 | 7.1591
15.5 | 1.0914 | 0.16869 | -0.106 | 6.4699
16 | 1.086 | 0.17978 | -0.1112 | 6.0407
16.5 | 1.0952 | 0.18723 | -0.1138 | 5.8495
17 | 1.1071 | 0.19392 | -0.1162 | 5.7091
17.5 | 1.1108 | 0.20444 | -0.1216 | 5.4334
18 | 1.1077 | 0.21801 | -0.1298 | 5.081

## 7. Re 50k Mach 0.50 (1)
BIGFOIL.COM POLAR EXPORT
e678
EPPLER 678 |  |  |  | Cl Max: | 1.832 | at alpha= | 7 | deg
JavaFoil+Calcfoil stall+Eppler ext transition |  |  |  | L/D Max: | 44.032 | at alpha= | 3.5 | deg
Re: | 50000 |  |  | Cd Min: | 0.02444 | at alpha= | -4 | deg
Mach: | 0.5 |  |  | Cl=0 at alpha= | -7.8514 | deg
|  |  |  | @ Cl=0.1, Cd= | 0.068534
|  |  |  | @ Cl=0.4, Cd= | 0.044331
|  |  |  | @ Cl=0.6, Cd= | 0.024545
alpha (deg) | Cl | Cd | Cm | Cl/Cd
-20 | -0.677 | 0.43237 | -0.096 | -1.565
-19.5 | -0.649 | 0.40431 | -0.097 | -1.606
-19 | -0.622 | 0.38739 | -0.098 | -1.606
-18.5 | -0.595 | 0.38479 | -0.098 | -1.546
-18 | -0.567 | 0.38832 | -0.099 | -1.461
-17.5 | -0.538 | 0.33704 | -0.09 | -1.596
-17 | -0.51 | 0.33922 | -0.091 | -1.504
-16.5 | -0.483 | 0.32417 | -0.09 | -1.489
-16 | -0.455 | 0.32154 | -0.09 | -1.416
-15.5 | -0.428 | 0.32772 | -0.091 | -1.305
-15 | -0.4 | 0.30795 | -0.091 | -1.299
-14.5 | -0.372 | 0.29896 | -0.092 | -1.246
-14 | -0.345 | 0.30215 | -0.093 | -1.141
-13.5 | -0.316 | 0.26599 | -0.084 | -1.189
-13 | -0.288 | 0.25934 | -0.082 | -1.112
-12.5 | -0.261 | 0.2486 | -0.081 | -1.049
-12 | -0.233 | 0.24416 | -0.082 | -0.955
-11.5 | -0.205 | 0.22374 | -0.082 | -0.918
-11 | -0.178 | 0.20938 | -0.084 | -0.848
-10.5 | -0.15 | 0.21919 | -0.084 | -0.683
-10 | -0.122 | 0.18295 | -0.08 | -0.666
-9.5 | -0.094 | 0.16938 | -0.072 | -0.555
-9 | -0.066 | 0.16483 | -0.073 | -0.402
-8.5 | -0.038 | 0.16863 | -0.071 | -0.228
-8 | -0.011 | 0.16642 | -0.071 | -0.064
-7.5 | 0.026 | 0.09488 | -0.069 | 0.274
-7 | 0.079 | 0.0712 | -0.073 | 1.104
-6.5 | 0.135 | 0.06409 | -0.075 | 2.11
-6 | 0.194 | 0.05837 | -0.079 | 3.317
-5.5 | 0.253 | 0.05449 | -0.084 | 4.638
-5 | 0.313 | 0.05175 | -0.1 | 6.04
-4.5 | 0.372 | 0.04926 | -0.109 | 7.561
-4 | 0.513 | 0.02444 | -0.214 | 20.976
-3.5 | 0.58 | 0.02448 | -0.213 | 23.716
-3 | 0.645 | 0.02469 | -0.213 | 26.121
-2.5 | 0.711 | 0.02491 | -0.213 | 28.558
-2 | 0.778 | 0.02514 | -0.214 | 30.965
-1.5 | 0.843 | 0.0256 | -0.214 | 32.932
-1 | 0.907 | 0.02618 | -0.214 | 34.633
-0.5 | 0.97 | 0.02686 | -0.214 | 36.133
0 | 1.073 | 0.02563 | -0.215 | 41.851
0.5 | 1.139 | 0.02633 | -0.216 | 43.27
1 | 1.162 | 0.02763 | -0.207 | 42.036
1.5 | 1.225 | 0.02855 | -0.208 | 42.903
2 | 1.275 | 0.02953 | -0.209 | 43.184
2.5 | 1.336 | 0.03063 | -0.209 | 43.625
3 | 1.397 | 0.03182 | -0.21 | 43.89
3.5 | 1.456 | 0.03307 | -0.21 | 44.032
4 | 1.514 | 0.03455 | -0.211 | 43.825
4.5 | 1.573 | 0.03606 | -0.212 | 43.625
5 | 1.63 | 0.03777 | -0.213 | 43.164
5.5 | 1.679 | 0.03961 | -0.214 | 42.402
6 | 1.716 | 0.04179 | -0.215 | 41.055
6.5 | 1.738 | 0.04427 | -0.216 | 39.256
7 | 1.832 | 0.05254 | -0.232 | 34.872
7.5 | 1.486 | 0.06565 | -0.078 | 22.629
8 | 1.386 | 0.07989 | -0.072 | 17.349
8.5 | 0.892 | 0.16112 | -0.07 | 5.537
9 | 0.919 | 0.16368 | -0.07 | 5.612
9.5 | 0.945 | 0.16637 | -0.07 | 5.679
10 | 0.972 | 0.21621 | -0.09 | 4.497
10.5 | 0.998 | 0.23813 | -0.091 | 4.193
11 | 1.025 | 0.24552 | -0.097 | 4.175
11.5 | 1.053 | 0.28893 | -0.11 | 3.644
12 | 1.079 | 0.28331 | -0.113 | 3.809

## 8. Re 50k Mach 0.50 (2)
BIGFOIL.COM POLAR EXPORT
e678
EPPLER 678 |  |  |  | Cl Max: | 1.2373 | at alpha= | 20 | deg
XFOIL ncrit=9 |  |  |  | L/D Max: | 7.1518 | at alpha= | 10.5 | deg
Re: | 50000 |  |  | Cd Min: | 0.29942 | at alpha= | 20 | deg
Mach: | 0.5 |  |  | Cl=0 at alpha= | 2.037 | deg
|  |  |  | @ Cl=0.1, Cd= | 0.062066
|  |  |  | @ Cl=0.4, Cd= | 0.085206
|  |  |  | @ Cl=0.6, Cd= | 0.10193
alpha (deg) | Cl | Cd | Cm | Cl/Cd
-8.5 | -0.392 | 0.15762 | -0.0222 | -2.487
-8 | -0.3939 | 0.15267 | -0.0194 | -2.5801
-7.5 | -0.4004 | 0.14826 | -0.0167 | -2.7007
-7 | -0.4094 | 0.14399 | -0.0139 | -2.8433
-6.5 | -0.4217 | 0.13995 | -0.011 | -3.0132
-6 | -0.4475 | 0.13698 | -0.0076 | -3.2669
-5 | -0.4396 | 0.12507 | -0.0007 | -3.5148
-4.5 | -0.4589 | 0.12091 | 0.0039 | -3.7954
-4 | -0.4816 | 0.11713 | 0.0099 | -4.1117
-3.5 | -0.5451 | 0.09807 | -0.0197 | -5.5583
-3 | -0.5349 | 0.08515 | -0.0333 | -6.2819
-2.5 | -0.5044 | 0.07526 | -0.0413 | -6.7021
-2 | -0.4346 | 0.06444 | -0.0579 | -6.7443
-1.5 | -0.3593 | 0.05775 | -0.067 | -6.2216
-1 | -0.2851 | 0.0541 | -0.0725 | -5.2699
-0.5 | -0.2176 | 0.05222 | -0.0745 | -4.167
0 | -0.1569 | 0.05153 | -0.0742 | -3.0448
0.5 | -0.1278 | 0.05112 | -0.0623 | -2.5
1 | -0.157 | 0.04913 | -0.0403 | -3.1956
1.5 | -0.0835 | 0.05164 | -0.0472 | -1.617
2 | -0.0053 | 0.05579 | -0.055 | -0.094999
2.5 | 0.0664 | 0.05992 | -0.0618 | 1.1081
3 | 0.1359 | 0.06436 | -0.0682 | 2.1116
3.5 | 0.2046 | 0.06936 | -0.0746 | 2.9498
4 | 0.2505 | 0.07235 | -0.0772 | 3.4623
4.5 | 0.3052 | 0.07653 | -0.0813 | 3.988
5 | 0.37 | 0.08229 | -0.0872 | 4.4963
5.5 | 0.4058 | 0.08577 | -0.0887 | 4.7313
6 | 0.4612 | 0.09096 | -0.0931 | 5.0704
6.5 | 0.498 | 0.09512 | -0.095 | 5.2355
7 | 0.5613 | 0.10094 | -0.0999 | 5.5607
8 | 0.7029 | 0.10457 | -0.1022 | 6.7218
8.5 | 0.7568 | 0.10856 | -0.1037 | 6.9713
9 | 0.8028 | 0.11274 | -0.1046 | 7.1208
9.5 | 0.837 | 0.11733 | -0.1052 | 7.1337
10 | 0.8721 | 0.12214 | -0.1058 | 7.1402
10.5 | 0.909 | 0.1271 | -0.1065 | 7.1518
11 | 0.9263 | 0.13323 | -0.1075 | 6.9526
11.5 | 0.9443 | 0.13977 | -0.109 | 6.7561
12 | 0.9703 | 0.14617 | -0.1105 | 6.6382
12.5 | 1.0028 | 0.15232 | -0.1116 | 6.5835
13 | 1.0103 | 0.16047 | -0.1148 | 6.2959
13.5 | 1.0337 | 0.16786 | -0.117 | 6.1581
14 | 1.0433 | 0.1766 | -0.1211 | 5.9077
14.5 | 1.0694 | 0.18429 | -0.1235 | 5.8028
15 | 1.0767 | 0.19373 | -0.1286 | 5.5577
15.5 | 1.0888 | 0.20306 | -0.1336 | 5.362
16 | 1.1122 | 0.21163 | -0.1368 | 5.2554
16.5 | 1.122 | 0.2214 | -0.1428 | 5.0678
17 | 1.1352 | 0.231 | -0.1486 | 4.9143
17.5 | 1.1514 | 0.24095 | -0.1543 | 4.7786
18 | 1.1658 | 0.25241 | -0.1613 | 4.6187
18.5 | 1.1765 | 0.27081 | -0.1728 | 4.3444
19 | 1.1917 | 0.27888 | -0.1792 | 4.2732
19.5 | 1.2123 | 0.28883 | -0.1848 | 4.1973
20 | 1.2373 | 0.29942 | -0.1894 | 4.1323

## 9. Re 100k Mach 0.00 (1)
BIGFOIL.COM POLAR EXPORT
e678
EPPLER 678 |  |  |  | Cl Max: | 1.828 | at alpha= | 9.5 | deg
JavaFoil+Calcfoil stall+Eppler ext transition |  |  |  | L/D Max: | 72.527 | at alpha= | 5.5 | deg
Re: | 100000 |  |  | Cd Min: | 0.01617 | at alpha= | -3.5 | deg
Mach: | 0 |  |  | Cl=0 at alpha= | -7.8111 | deg
|  |  |  | @ Cl=0.1, Cd= | 0.05213
|  |  |  | @ Cl=0.4, Cd= | 0.017195
|  |  |  | @ Cl=0.6, Cd= | 0.016206
alpha (deg) | Cl | Cd | Cm | Cl/Cd
-20 | -0.342 | 0.31299 | -0.056 | -1.092
-19.5 | -0.35 | 0.3169 | -0.055 | -1.105
-19 | -0.358 | 0.27746 | -0.057 | -1.29
-18.5 | -0.365 | 0.25497 | -0.057 | -1.432
-18 | -0.371 | 0.25726 | -0.056 | -1.443
-17.5 | -0.376 | 0.23393 | -0.056 | -1.609
-17 | -0.381 | 0.21181 | -0.057 | -1.797
-16.5 | -0.383 | 0.19348 | -0.057 | -1.98
-16 | -0.384 | 0.18812 | -0.056 | -2.04
-15.5 | -0.383 | 0.17523 | -0.056 | -2.184
-15 | -0.379 | 0.16488 | -0.057 | -2.3
-14.5 | -0.373 | 0.15373 | -0.057 | -2.429
-14 | -0.365 | 0.14333 | -0.057 | -2.545
-13.5 | -0.353 | 0.13279 | -0.056 | -2.66
-13 | -0.339 | 0.12176 | -0.057 | -2.781
-12.5 | -0.321 | 0.11303 | -0.057 | -2.838
-12 | -0.3 | 0.10196 | -0.059 | -2.937
-11.5 | -0.275 | 0.09537 | -0.06 | -2.882
-11 | -0.247 | 0.08838 | -0.06 | -2.793
-10.5 | -0.216 | 0.08273 | -0.061 | -2.605
-10 | -0.181 | 0.07702 | -0.063 | -2.352
-9.5 | -0.144 | 0.07267 | -0.064 | -1.98
-9 | -0.104 | 0.06886 | -0.064 | -1.509
-8.5 | -0.062 | 0.06436 | -0.065 | -0.959
-8 | -0.017 | 0.06057 | -0.067 | -0.288
-7.5 | 0.028 | 0.05664 | -0.069 | 0.503
-7 | 0.076 | 0.05354 | -0.071 | 1.416
-6.5 | 0.124 | 0.05072 | -0.076 | 2.449
-6 | 0.174 | 0.0481 | -0.084 | 3.609
-5.5 | 0.224 | 0.04535 | -0.096 | 4.942
-5 | 0.329 | 0.0175 | -0.187 | 18.796
-4.5 | 0.39 | 0.01723 | -0.189 | 22.65
-4 | 0.452 | 0.01701 | -0.19 | 26.558
-3.5 | 0.509 | 0.01617 | -0.189 | 31.512
-3 | 0.568 | 0.01619 | -0.19 | 35.104
-2.5 | 0.627 | 0.01622 | -0.191 | 38.642
-2 | 0.681 | 0.01662 | -0.19 | 40.959
-1.5 | 0.736 | 0.01702 | -0.19 | 43.247
-1 | 0.792 | 0.01733 | -0.19 | 45.708
-0.5 | 0.851 | 0.01751 | -0.192 | 48.592
0 | 0.944 | 0.01632 | -0.193 | 57.886
0.5 | 1.004 | 0.01661 | -0.194 | 60.421
1 | 1.063 | 0.01696 | -0.195 | 62.662
1.5 | 1.122 | 0.01728 | -0.196 | 64.923
2 | 1.172 | 0.01766 | -0.197 | 66.361
2.5 | 1.229 | 0.01803 | -0.197 | 68.139
3 | 1.284 | 0.01855 | -0.198 | 69.26
3.5 | 1.34 | 0.01898 | -0.199 | 70.619
4 | 1.394 | 0.0196 | -0.2 | 71.136
4.5 | 1.448 | 0.02007 | -0.201 | 72.143
5 | 1.5 | 0.02073 | -0.202 | 72.375
5.5 | 1.551 | 0.02138 | -0.203 | 72.527
6 | 1.598 | 0.02215 | -0.204 | 72.127
6.5 | 1.641 | 0.02303 | -0.206 | 71.222
7 | 1.68 | 0.02347 | -0.207 | 71.582
7.5 | 1.734 | 0.03369 | -0.215 | 51.478
8 | 1.765 | 0.03523 | -0.216 | 50.104
8.5 | 1.791 | 0.03678 | -0.216 | 48.706
9 | 1.813 | 0.03834 | -0.216 | 47.282
9.5 | 1.828 | 0.03987 | -0.217 | 45.863
10 | 1.515 | 0.07086 | -0.077 | 21.381
10.5 | 1.52 | 0.0769 | -0.074 | 19.771
11 | 1.521 | 0.08307 | -0.074 | 18.308
11.5 | 1.517 | 0.08829 | -0.074 | 17.177
12 | 1.507 | 0.09602 | -0.072 | 15.698
12.5 | 1.494 | 0.10192 | -0.072 | 14.655
13 | 1.475 | 0.11112 | -0.07 | 13.277
13.5 | 1.453 | 0.12113 | -0.07 | 11.999
14 | 1.428 | 0.12607 | -0.071 | 11.323
14.5 | 1.398 | 0.13595 | -0.071 | 10.286

## 10. Re 100k Mach 0.00 (2)
BIGFOIL.COM POLAR EXPORT
e678
EPPLER 678 |  |  |  | Cl Max: | 1.4736 | at alpha= | 11.5 | deg
XFOIL ncrit=9 |  |  |  | L/D Max: | 41.5908 | at alpha= | 11 | deg
Re: | 100000 |  |  | Cd Min: | 0.23871 | at alpha= | -20 | deg
Mach: | 0 |  |  | Cl=0 at alpha= | -2.5307 | deg
|  |  |  | @ Cl=0.1, Cd= | 0.03973
|  |  |  | @ Cl=0.4, Cd= | 0.046362
|  |  |  | @ Cl=0.6, Cd= | 0.051262
alpha (deg) | Cl | Cd | Cm | Cl/Cd
-20 | -0.4349 | 0.23871 | -0.0313 | -1.8219
-19.5 | -0.4281 | 0.2344 | -0.0313 | -1.8264
-19 | -0.4221 | 0.23017 | -0.0315 | -1.8339
-18.5 | -0.4169 | 0.226 | -0.0321 | -1.8447
-18 | -0.4167 | 0.22351 | -0.0337 | -1.8643
-17.5 | -0.4252 | 0.22358 | -0.0359 | -1.9018
-17 | -0.4032 | 0.21215 | -0.0339 | -1.9005
-16.5 | -0.3943 | 0.207 | -0.0335 | -1.9048
-16 | -0.3881 | 0.20224 | -0.0337 | -1.919
-15.5 | -0.3854 | 0.19803 | -0.0346 | -1.9462
-15 | -0.4033 | 0.1985 | -0.0378 | -2.0317
-14.5 | -0.3803 | 0.18776 | -0.0358 | -2.0255
-14 | -0.3704 | 0.18214 | -0.0348 | -2.0336
-13.5 | -0.3666 | 0.17723 | -0.0349 | -2.0685
-13 | -0.3726 | 0.17354 | -0.0363 | -2.1471
-12.5 | -0.3964 | 0.17195 | -0.0394 | -2.3053
-12 | -0.3694 | 0.1618 | -0.0357 | -2.2831
-11.5 | -0.3634 | 0.15662 | -0.0342 | -2.3203
-11 | -0.368 | 0.15211 | -0.0338 | -2.4193
-10.5 | -0.3976 | 0.14967 | -0.0357 | -2.6565
-10 | -0.4335 | 0.1477 | -0.0362 | -2.935
-9.5 | -0.3657 | 0.13634 | -0.0373 | -2.6823
-9 | -0.3667 | 0.12944 | -0.0534 | -2.833
-8.5 | -0.3166 | 0.12072 | -0.0541 | -2.6226
-8 | -0.3419 | 0.11444 | -0.0676 | -2.9876
-7.5 | -0.2943 | 0.10695 | -0.0652 | -2.7518
-7 | -0.3542 | 0.10051 | -0.0762 | -3.524
-6.5 | -0.3189 | 0.0956 | -0.0685 | -3.3358
-6 | -0.3485 | 0.08577 | -0.0801 | -4.0632
-5 | -0.3124 | 0.07245 | -0.0863 | -4.3119
-4.5 | -0.2362 | 0.04891 | -0.105 | -4.8293
-4 | -0.1723 | 0.04417 | -0.1086 | -3.9008
-3.5 | -0.0968 | 0.04089 | -0.1125 | -2.3673
-3 | -0.0642 | 0.03978 | -0.11 | -1.6139
-2.5 | 0.0042 | 0.03825 | -0.1128 | 0.1098
-2 | 0.0567 | 0.03572 | -0.1149 | 1.5873
-1.5 | 0.0751 | 0.03738 | -0.1061 | 2.0091
-1 | 0.087 | 0.03881 | -0.0969 | 2.2417
-0.5 | 0.0908 | 0.03955 | -0.0864 | 2.2958
0 | 0.0923 | 0.03969 | -0.076 | 2.3255
0.5 | 0.1488 | 0.03998 | -0.0776 | 3.7219
1 | 0.198 | 0.04146 | -0.0804 | 4.7757
1.5 | 0.2681 | 0.0428 | -0.0856 | 6.264
2 | 0.3321 | 0.04418 | -0.0898 | 7.517
2.5 | 0.383 | 0.04586 | -0.0921 | 8.3515
3 | 0.4382 | 0.04749 | -0.0947 | 9.2272
3.5 | 0.4962 | 0.04898 | -0.0974 | 10.1307
4.5 | 0.6163 | 0.05162 | -0.1023 | 11.9392
5 | 0.6959 | 0.05177 | -0.1063 | 13.4421
5.5 | 0.7517 | 0.05278 | -0.1075 | 14.2421
6 | 0.8079 | 0.05361 | -0.1086 | 15.0699
6.5 | 0.8655 | 0.05412 | -0.1094 | 15.9922
7 | 0.893 | 0.0564 | -0.1075 | 15.8333
7.5 | 0.9746 | 0.05467 | -0.1096 | 17.827
8 | 1.0148 | 0.05552 | -0.1081 | 18.2781
8.5 | 1.1041 | 0.05191 | -0.1097 | 21.2695
9 | 1.2594 | 0.04214 | -0.1164 | 29.8861
10 | 1.363 | 0.0383 | -0.1118 | 35.5875
10.5 | 1.4294 | 0.03516 | -0.1106 | 40.6542
11 | 1.4615 | 0.03514 | -0.1064 | 41.5908
11.5 | 1.4736 | 0.03725 | -0.1007 | 39.5597
12 | 1.4621 | 0.04156 | -0.094 | 35.1805
12.5 | 1.4463 | 0.04694 | -0.0884 | 30.8117
13 | 1.4329 | 0.05295 | -0.0843 | 27.0614
13.5 | 1.4191 | 0.05967 | -0.0812 | 23.7825
14 | 1.3985 | 0.06774 | -0.0787 | 20.6451
14.5 | 1.3732 | 0.07703 | -0.0769 | 17.8268
15 | 1.3639 | 0.08468 | -0.0755 | 16.1065
15.5 | 1.3856 | 0.08851 | -0.0733 | 15.6547
16 | 1.4057 | 0.09298 | -0.0723 | 15.1183
16.5 | 1.4407 | 0.09647 | -0.0708 | 14.9342

## 11. Re 100k Mach 0.10 (1)
BIGFOIL.COM POLAR EXPORT
e678
EPPLER 678 |  |  |  | Cl Max: | 1.829 | at alpha= | 9.5 | deg
JavaFoil+Calcfoil stall+Eppler ext transition |  |  |  | L/D Max: | 72.217 | at alpha= | 5 | deg
Re: | 100000 |  |  | Cd Min: | 0.01624 | at alpha= | -3 | deg
Mach: | 0.1 |  |  | Cl=0 at alpha= | -7.8152 | deg
|  |  |  | @ Cl=0.1, Cd= | 0.052289
|  |  |  | @ Cl=0.4, Cd= | 0.017282
|  |  |  | @ Cl=0.6, Cd= | 0.01625
alpha (deg) | Cl | Cd | Cm | Cl/Cd
-20 | -0.301 | 0.34613 | -0.057 | -0.871
-19.5 | -0.312 | 0.35108 | -0.057 | -0.888
-19 | -0.322 | 0.32363 | -0.056 | -0.994
-18.5 | -0.331 | 0.28205 | -0.058 | -1.173
-18 | -0.34 | 0.27603 | -0.057 | -1.23
-17.5 | -0.347 | 0.25212 | -0.057 | -1.377
-17 | -0.354 | 0.22119 | -0.058 | -1.6
-16.5 | -0.359 | 0.20731 | -0.058 | -1.731
-16 | -0.362 | 0.18895 | -0.058 | -1.917
-15.5 | -0.364 | 0.1834 | -0.057 | -1.983
-15 | -0.363 | 0.17045 | -0.057 | -2.128
-14.5 | -0.359 | 0.1602 | -0.057 | -2.243
-14 | -0.353 | 0.14496 | -0.057 | -2.436
-13.5 | -0.344 | 0.13455 | -0.057 | -2.555
-13 | -0.331 | 0.12315 | -0.057 | -2.688
-12.5 | -0.315 | 0.11424 | -0.057 | -2.756
-12 | -0.295 | 0.10413 | -0.059 | -2.835
-11.5 | -0.272 | 0.09651 | -0.06 | -2.816
-11 | -0.245 | 0.08953 | -0.06 | -2.735
-10.5 | -0.214 | 0.08347 | -0.061 | -2.568
-10 | -0.181 | 0.07847 | -0.063 | -2.301
-9.5 | -0.144 | 0.07309 | -0.064 | -1.966
-9 | -0.104 | 0.06923 | -0.064 | -1.501
-8.5 | -0.062 | 0.06464 | -0.065 | -0.956
-8 | -0.017 | 0.0608 | -0.066 | -0.288
-7.5 | 0.029 | 0.05721 | -0.068 | 0.499
-7 | 0.076 | 0.05368 | -0.071 | 1.417
-6.5 | 0.125 | 0.05084 | -0.075 | 2.452
-6 | 0.174 | 0.04823 | -0.084 | 3.615
-5.5 | 0.226 | 0.04482 | -0.102 | 5.035
-5 | 0.33 | 0.01757 | -0.188 | 18.804
-4.5 | 0.392 | 0.01731 | -0.189 | 22.655
-4 | 0.454 | 0.01709 | -0.191 | 26.563
-3.5 | 0.512 | 0.01625 | -0.19 | 31.507
-3 | 0.571 | 0.01624 | -0.191 | 35.151
-2.5 | 0.63 | 0.01626 | -0.192 | 38.727
-2 | 0.684 | 0.01669 | -0.191 | 40.999
-1.5 | 0.74 | 0.01709 | -0.191 | 43.293
-1 | 0.796 | 0.01745 | -0.191 | 45.585
-0.5 | 0.855 | 0.01758 | -0.193 | 48.621
0 | 0.949 | 0.0164 | -0.194 | 57.866
0.5 | 1.009 | 0.01671 | -0.195 | 60.371
1 | 1.068 | 0.01704 | -0.196 | 62.683
1.5 | 1.127 | 0.01738 | -0.197 | 64.864
2 | 1.177 | 0.01776 | -0.197 | 66.299
2.5 | 1.235 | 0.01815 | -0.198 | 68.024
3 | 1.29 | 0.01864 | -0.199 | 69.232
3.5 | 1.346 | 0.01907 | -0.2 | 70.563
4 | 1.4 | 0.01972 | -0.2 | 71.009
4.5 | 1.454 | 0.02025 | -0.201 | 71.82
5 | 1.507 | 0.02087 | -0.202 | 72.217
5.5 | 1.558 | 0.0216 | -0.204 | 72.144
6 | 1.605 | 0.02239 | -0.205 | 71.674
6.5 | 1.647 | 0.02322 | -0.206 | 70.925
7 | 1.687 | 0.02371 | -0.208 | 71.146
7.5 | 1.74 | 0.03382 | -0.213 | 51.444
8 | 1.77 | 0.03555 | -0.217 | 49.797
8.5 | 1.795 | 0.03716 | -0.217 | 48.316
9 | 1.815 | 0.03867 | -0.217 | 46.938
9.5 | 1.829 | 0.04038 | -0.218 | 45.3
10 | 1.515 | 0.07121 | -0.076 | 21.269
10.5 | 1.518 | 0.07783 | -0.075 | 19.5
11 | 1.516 | 0.08364 | -0.073 | 18.119
11.5 | 1.508 | 0.08922 | -0.074 | 16.906
12 | 1.496 | 0.09723 | -0.072 | 15.384
12.5 | 1.478 | 0.10318 | -0.073 | 14.329
13 | 1.456 | 0.11364 | -0.07 | 12.814
13.5 | 1.43 | 0.12257 | -0.07 | 11.664
14 | 1.399 | 0.13006 | -0.071 | 10.76
14.5 | 1.365 | 0.14043 | -0.071 | 9.723

## 12. Re 100k Mach 0.10 (2)
BIGFOIL.COM POLAR EXPORT
e678
EPPLER 678 |  |  |  | Cl Max: | 1.47 | at alpha= | 11.5 | deg
XFOIL ncrit=9 |  |  |  | L/D Max: | 41.0837 | at alpha= | 11 | deg
Re: | 100000 |  |  | Cd Min: | 0.23949 | at alpha= | -20 | deg
Mach: | 0.1 |  |  | Cl=0 at alpha= | -2.5334 | deg
|  |  |  | @ Cl=0.1, Cd= | 0.039995
|  |  |  | @ Cl=0.4, Cd= | 0.046397
|  |  |  | @ Cl=0.6, Cd= | 0.051777
alpha (deg) | Cl | Cd | Cm | Cl/Cd
-20 | -0.4359 | 0.23949 | -0.0312 | -1.8201
-19.5 | -0.4291 | 0.23519 | -0.0312 | -1.8245
-19 | -0.4231 | 0.23093 | -0.0315 | -1.8322
-18.5 | -0.4179 | 0.22679 | -0.0321 | -1.8427
-18 | -0.4185 | 0.22466 | -0.0339 | -1.8628
-17.5 | -0.4272 | 0.22483 | -0.0361 | -1.9001
-17 | -0.4028 | 0.21268 | -0.0338 | -1.8939
-16.5 | -0.3943 | 0.20763 | -0.0335 | -1.8991
-16 | -0.3881 | 0.20286 | -0.0338 | -1.9131
-15.5 | -0.3862 | 0.19886 | -0.0349 | -1.9421
-15 | -0.4051 | 0.19966 | -0.0381 | -2.0289
-14.5 | -0.3786 | 0.18815 | -0.0357 | -2.0122
-14 | -0.3697 | 0.18271 | -0.0349 | -2.0234
-13.5 | -0.3662 | 0.17782 | -0.035 | -2.0594
-13 | -0.3742 | 0.17454 | -0.0367 | -2.1439
-12.5 | -0.3975 | 0.17289 | -0.0397 | -2.2991
-12 | -0.3667 | 0.16228 | -0.0356 | -2.2597
-11.5 | -0.3622 | 0.15721 | -0.0343 | -2.3039
-11 | -0.3679 | 0.15282 | -0.034 | -2.4074
-10.5 | -0.3998 | 0.15073 | -0.036 | -2.6524
-10 | -0.4272 | 0.14734 | -0.036 | -2.8994
-9.5 | -0.3594 | 0.13659 | -0.0385 | -2.6312
-9 | -0.3664 | 0.13005 | -0.0557 | -2.8174
-8.5 | -0.3111 | 0.12113 | -0.055 | -2.5683
-8 | -0.3429 | 0.115 | -0.07 | -2.9817
-7.5 | -0.2888 | 0.10735 | -0.0662 | -2.6903
-7 | -0.3572 | 0.10154 | -0.0762 | -3.5178
-6.5 | -0.3105 | 0.0962 | -0.0689 | -3.2277
-6 | -0.3413 | 0.08702 | -0.0788 | -3.9221
-5.5 | -0.35 | 0.08014 | -0.083 | -4.3674
-5 | -0.3094 | 0.07327 | -0.0862 | -4.2227
-4.5 | -0.2427 | 0.04992 | -0.1045 | -4.8618
-4 | -0.1747 | 0.04465 | -0.109 | -3.9127
-3.5 | -0.1131 | 0.04195 | -0.1108 | -2.6961
-3 | -0.0671 | 0.04009 | -0.1103 | -1.6737
-2.5 | 0.0048 | 0.03846 | -0.1136 | 0.1248
-2 | 0.0559 | 0.03604 | -0.1161 | 1.5511
-1.5 | 0.0781 | 0.03748 | -0.1074 | 2.0838
-0.5 | 0.0948 | 0.03973 | -0.0876 | 2.3861
0 | 0.0922 | 0.03998 | -0.0767 | 2.3062
0.5 | 0.1509 | 0.04009 | -0.078 | 3.764
1 | 0.1966 | 0.04158 | -0.0804 | 4.7282
1.5 | 0.2603 | 0.04304 | -0.0847 | 6.0479
2 | 0.3358 | 0.04425 | -0.0903 | 7.5887
2.5 | 0.3854 | 0.04595 | -0.0924 | 8.3874
3 | 0.4396 | 0.04761 | -0.0949 | 9.2334
3.5 | 0.4965 | 0.04915 | -0.0974 | 10.1017
4 | 0.5533 | 0.05067 | -0.0997 | 10.9197
5 | 0.6676 | 0.05338 | -0.1035 | 12.5066
5.5 | 0.7589 | 0.05274 | -0.1082 | 14.3895
6 | 0.8097 | 0.05389 | -0.1086 | 15.0251
6.5 | 0.8356 | 0.05636 | -0.1067 | 14.8261
7 | 0.934 | 0.05405 | -0.1106 | 17.2803
7.5 | 0.997 | 0.05345 | -0.1111 | 18.6529
8 | 1.0203 | 0.05553 | -0.1082 | 18.3739
8.5 | 1.1339 | 0.04979 | -0.1114 | 22.7736
9.5 | 1.3048 | 0.04127 | -0.1128 | 31.6162
10 | 1.3619 | 0.03882 | -0.1107 | 35.0824
10.5 | 1.4197 | 0.03638 | -0.1086 | 39.0242
11 | 1.4634 | 0.03562 | -0.1053 | 41.0837
11.5 | 1.47 | 0.03822 | -0.0993 | 38.4615
12 | 1.4589 | 0.04263 | -0.0928 | 34.2224
12.5 | 1.4421 | 0.04826 | -0.0873 | 29.8819
13 | 1.4282 | 0.05445 | -0.0834 | 26.2296
13.5 | 1.4131 | 0.06147 | -0.0804 | 22.9884
14 | 1.392 | 0.06978 | -0.0782 | 19.9484
14.5 | 1.3681 | 0.07906 | -0.0765 | 17.3046
15 | 1.3623 | 0.08626 | -0.0751 | 15.793
15.5 | 1.3854 | 0.0901 | -0.073 | 15.3762
16 | 1.4053 | 0.09468 | -0.0721 | 14.8426
16.5 | 1.4363 | 0.09879 | -0.0707 | 14.5389

## 13. Re 100k Mach 0.25 (1)
BIGFOIL.COM POLAR EXPORT
e678
EPPLER 678 |  |  |  | Cl Max: | 1.823 | at alpha= | 9 | deg
JavaFoil+Calcfoil stall+Eppler ext transition |  |  |  | L/D Max: | 70.894 | at alpha= | 5 | deg
Re: | 100000 |  |  | Cd Min: | 0.01661 | at alpha= | -3.5 | deg
Mach: | 0.25 |  |  | Cl=0 at alpha= | -7.8085 | deg
|  |  |  | @ Cl=0.1, Cd= | 0.053215
|  |  |  | @ Cl=0.4, Cd= | 0.017719
|  |  |  | @ Cl=0.6, Cd= | 0.016665
alpha (deg) | Cl | Cd | Cm | Cl/Cd
-18 | -0.06 | 0.2235 | -0.066 | -0.268
-17.5 | -0.057 | 0.2095 | -0.067 | -0.272
-17 | -0.054 | 0.19229 | -0.068 | -0.282
-16.5 | -0.104 | 0.57774 | -0.065 | -0.181
-16 | -0.151 | 0.44671 | -0.063 | -0.339
-15.5 | -0.184 | 0.30995 | -0.063 | -0.594
-15 | -0.211 | 0.28264 | -0.061 | -0.745
-14.5 | -0.232 | 0.24282 | -0.061 | -0.954
-14 | -0.248 | 0.20974 | -0.061 | -1.182
-13.5 | -0.259 | 0.17193 | -0.062 | -1.505
-13 | -0.264 | 0.16079 | -0.06 | -1.643
-12.5 | -0.264 | 0.1396 | -0.06 | -1.889
-12 | -0.257 | 0.12247 | -0.061 | -2.102
-11.5 | -0.245 | 0.10786 | -0.061 | -2.273
-11 | -0.227 | 0.09933 | -0.061 | -2.286
-10.5 | -0.203 | 0.09061 | -0.062 | -2.245
-10 | -0.175 | 0.08335 | -0.064 | -2.094
-9.5 | -0.141 | 0.07855 | -0.063 | -1.794
-9 | -0.103 | 0.07245 | -0.064 | -1.425
-8.5 | -0.062 | 0.06702 | -0.065 | -0.924
-8 | -0.018 | 0.06238 | -0.067 | -0.283
-7.5 | 0.029 | 0.05805 | -0.069 | 0.5
-7 | 0.077 | 0.0546 | -0.072 | 1.419
-6.5 | 0.127 | 0.05159 | -0.074 | 2.468
-6 | 0.178 | 0.04889 | -0.083 | 3.648
-5.5 | 0.231 | 0.04604 | -0.096 | 5.007
-5 | 0.338 | 0.018 | -0.192 | 18.79
-4.5 | 0.402 | 0.01771 | -0.194 | 22.68
-4 | 0.465 | 0.01748 | -0.196 | 26.613
-3.5 | 0.525 | 0.01661 | -0.195 | 31.633
-3 | 0.586 | 0.01666 | -0.196 | 35.167
-2.5 | 0.646 | 0.01668 | -0.197 | 38.749
-2 | 0.704 | 0.01704 | -0.197 | 41.327
-1.5 | 0.76 | 0.01743 | -0.196 | 43.615
-1 | 0.816 | 0.01788 | -0.196 | 45.656
-0.5 | 0.877 | 0.01809 | -0.197 | 48.5
0 | 0.975 | 0.01685 | -0.198 | 57.826
0.5 | 1.036 | 0.01715 | -0.199 | 60.395
1 | 1.096 | 0.01751 | -0.201 | 62.636
1.5 | 1.156 | 0.01792 | -0.201 | 64.517
2 | 1.207 | 0.01834 | -0.202 | 65.842
2.5 | 1.266 | 0.01876 | -0.203 | 67.459
3 | 1.323 | 0.01931 | -0.203 | 68.482
3.5 | 1.379 | 0.01982 | -0.204 | 69.613
4 | 1.434 | 0.02048 | -0.205 | 70.04
4.5 | 1.49 | 0.02106 | -0.206 | 70.781
5 | 1.544 | 0.02178 | -0.207 | 70.894
5.5 | 1.596 | 0.02253 | -0.208 | 70.827
6 | 1.642 | 0.02344 | -0.209 | 70.042
6.5 | 1.684 | 0.02444 | -0.211 | 68.885
7 | 1.721 | 0.0255 | -0.212 | 67.479
7.5 | 1.77 | 0.03568 | -0.216 | 49.605
8 | 1.795 | 0.03768 | -0.219 | 47.637
8.5 | 1.813 | 0.03973 | -0.223 | 45.618
9 | 1.823 | 0.04145 | -0.223 | 43.975
9.5 | 1.504 | 0.06844 | -0.078 | 21.975
10 | 1.499 | 0.07451 | -0.077 | 20.118
10.5 | 1.485 | 0.08185 | -0.074 | 18.146
11 | 1.463 | 0.08879 | -0.073 | 16.48
11.5 | 1.433 | 0.09606 | -0.074 | 14.913
12 | 1.393 | 0.10475 | -0.073 | 13.296
12.5 | 1.344 | 0.11354 | -0.072 | 11.84
13 | 1.288 | 0.12682 | -0.071 | 10.153
13.5 | 1.223 | 0.1371 | -0.07 | 8.921
14 | 1.152 | 0.15341 | -0.07 | 7.506

## 14. Re 100k Mach 0.25 (2)
BIGFOIL.COM POLAR EXPORT
e678
EPPLER 678 |  |  |  | Cl Max: | 1.457 | at alpha= | 11.5 | deg
XFOIL ncrit=9 |  |  |  | L/D Max: | 36.2887 | at alpha= | 11 | deg
Re: | 100000 |  |  | Cd Min: | 0.24402 | at alpha= | -20 | deg
Mach: | 0.25 |  |  | Cl=0 at alpha= | -2.2359 | deg
|  |  |  | @ Cl=0.1, Cd= | 0.041151
|  |  |  | @ Cl=0.4, Cd= | 0.047596
|  |  |  | @ Cl=0.6, Cd= | 0.051867
alpha (deg) | Cl | Cd | Cm | Cl/Cd
-20 | -0.442 | 0.24402 | -0.0308 | -1.8113
-19.5 | -0.4351 | 0.23964 | -0.0311 | -1.8156
-19 | -0.4286 | 0.23526 | -0.0317 | -1.8218
-18.5 | -0.4249 | 0.23186 | -0.0329 | -1.8326
-18 | -0.4292 | 0.23146 | -0.0351 | -1.8543
-17.5 | -0.4155 | 0.22257 | -0.0345 | -1.8668
-17 | -0.403 | 0.21605 | -0.0337 | -1.8653
-16.5 | -0.3954 | 0.21116 | -0.0339 | -1.8725
-16 | -0.3895 | 0.20639 | -0.0344 | -1.8872
-15.5 | -0.3943 | 0.2045 | -0.0367 | -1.9281
-15 | -0.3889 | 0.198 | -0.037 | -1.9641
-14.5 | -0.3736 | 0.19097 | -0.0355 | -1.9563
-14 | -0.3673 | 0.18585 | -0.0354 | -1.9763
-13.5 | -0.3662 | 0.18135 | -0.0361 | -2.0193
-13 | -0.3848 | 0.18041 | -0.0387 | -2.1329
-12.5 | -0.37 | 0.17133 | -0.0373 | -2.1596
-12 | -0.3579 | 0.16524 | -0.0353 | -2.1659
-11.5 | -0.3579 | 0.16049 | -0.0346 | -2.23
-11 | -0.376 | 0.15774 | -0.0356 | -2.3837
-10.5 | -0.4101 | 0.15645 | -0.037 | -2.6213
-10 | -0.364 | 0.146 | -0.0356 | -2.4932
-9 | -0.3039 | 0.12973 | -0.0544 | -2.3426
-8.5 | -0.3039 | 0.12401 | -0.0631 | -2.4506
-8 | -0.2655 | 0.11544 | -0.0669 | -2.2999
-7.5 | -0.2979 | 0.11107 | -0.0724 | -2.6821
-7 | -0.2544 | 0.10291 | -0.0738 | -2.4721
-6.5 | -0.3156 | 0.09969 | -0.074 | -3.1658
-6 | -0.2925 | 0.09309 | -0.0728 | -3.1421
-5.5 | -0.3276 | 0.08559 | -0.0789 | -3.8275
-5 | -0.3319 | 0.07937 | -0.0808 | -4.1817
-4 | -0.1996 | 0.04808 | -0.109 | -4.1514
-3.5 | -0.1461 | 0.045 | -0.1102 | -3.2467
-3 | -0.0742 | 0.04168 | -0.1134 | -1.7802
-2.5 | -0.0328 | 0.04074 | -0.1119 | -0.80511
-2 | 0.0293 | 0.03947 | -0.1138 | 0.74234
-1.5 | 0.0807 | 0.03802 | -0.1126 | 2.1226
-1 | 0.0902 | 0.03974 | -0.1029 | 2.2698
-0.5 | 0.1014 | 0.04077 | -0.0925 | 2.4871
0 | 0.0993 | 0.04115 | -0.081 | 2.4131
0.5 | 0.1198 | 0.04119 | -0.0746 | 2.9085
1 | 0.2024 | 0.04217 | -0.0817 | 4.7996
1.5 | 0.251 | 0.04379 | -0.0841 | 5.7319
2 | 0.3085 | 0.04547 | -0.0874 | 6.7847
2.5 | 0.3705 | 0.0471 | -0.091 | 7.8662
3.5 | 0.5168 | 0.04956 | -0.0997 | 10.4278
4 | 0.5723 | 0.05114 | -0.1017 | 11.1908
4.5 | 0.6291 | 0.05263 | -0.1035 | 11.9533
5 | 0.687 | 0.05395 | -0.1052 | 12.734
5.5 | 0.7464 | 0.05504 | -0.1066 | 13.561
6 | 0.8064 | 0.05589 | -0.1078 | 14.4283
6.5 | 0.8325 | 0.05854 | -0.106 | 14.221
7 | 0.9323 | 0.05636 | -0.1095 | 16.5419
7.5 | 0.9549 | 0.05886 | -0.1069 | 16.2232
9.5 | 1.2209 | 0.0514 | -0.1036 | 23.7529
10 | 1.3309 | 0.04415 | -0.1039 | 30.145
10.5 | 1.4105 | 0.04019 | -0.1025 | 35.0958
11 | 1.453 | 0.04004 | -0.0988 | 36.2887
11.5 | 1.457 | 0.04345 | -0.093 | 33.5328
12 | 1.4442 | 0.04865 | -0.0872 | 29.6855
12.5 | 1.4245 | 0.05536 | -0.0829 | 25.7316
13 | 1.4079 | 0.06258 | -0.0798 | 22.4976
13.5 | 1.3882 | 0.07081 | -0.0777 | 19.6046
14 | 1.3648 | 0.08014 | -0.0764 | 17.0302
14.5 | 1.3495 | 0.08886 | -0.0755 | 15.1868
15 | 1.3569 | 0.09497 | -0.0742 | 14.2877
15.5 | 1.3818 | 0.09912 | -0.0723 | 13.9407
16 | 1.3895 | 0.10602 | -0.0723 | 13.106
16.5 | 1.4017 | 0.11251 | -0.0725 | 12.4584

## 15. Re 100k Mach 0.50 (1)
BIGFOIL.COM POLAR EXPORT
e678
EPPLER 678 |  |  |  | Cl Max: | 1.836 | at alpha= | 7 | deg
JavaFoil+Calcfoil stall+Eppler ext transition |  |  |  | L/D Max: | 64.807 | at alpha= | 3.5 | deg
Re: | 100000 |  |  | Cd Min: | 0.01845 | at alpha= | -3.5 | deg
Mach: | 0.5 |  |  | Cl=0 at alpha= | -7.8514 | deg
|  |  |  | @ Cl=0.1, Cd= | 0.060386
|  |  |  | @ Cl=0.4, Cd= | 0.028565
|  |  |  | @ Cl=0.6, Cd= | 0.018461
alpha (deg) | Cl | Cd | Cm | Cl/Cd
-20 | -0.677 | 0.33437 | -0.097 | -2.024
-19.5 | -0.649 | 0.32207 | -0.097 | -2.017
-19 | -0.622 | 0.31118 | -0.098 | -1.999
-18.5 | -0.595 | 0.30983 | -0.099 | -1.92
-18 | -0.567 | 0.30953 | -0.1 | -1.833
-17.5 | -0.538 | 0.27444 | -0.091 | -1.96
-17 | -0.51 | 0.26925 | -0.091 | -1.895
-16.5 | -0.483 | 0.26399 | -0.091 | -1.829
-16 | -0.455 | 0.25749 | -0.091 | -1.768
-15.5 | -0.428 | 0.25022 | -0.092 | -1.709
-15 | -0.4 | 0.23778 | -0.093 | -1.683
-14.5 | -0.372 | 0.24092 | -0.093 | -1.546
-14 | -0.345 | 0.23005 | -0.094 | -1.499
-13.5 | -0.316 | 0.21528 | -0.086 | -1.47
-13 | -0.289 | 0.20147 | -0.083 | -1.432
-12.5 | -0.261 | 0.19855 | -0.082 | -1.313
-12 | -0.233 | 0.1944 | -0.082 | -1.199
-11.5 | -0.205 | 0.17669 | -0.082 | -1.162
-11 | -0.178 | 0.16684 | -0.084 | -1.064
-10.5 | -0.15 | 0.17317 | -0.084 | -0.865
-10 | -0.122 | 0.15146 | -0.082 | -0.805
-9.5 | -0.094 | 0.13347 | -0.072 | -0.705
-9 | -0.066 | 0.12731 | -0.073 | -0.52
-8.5 | -0.038 | 0.13584 | -0.072 | -0.283
-8 | -0.011 | 0.13356 | -0.072 | -0.08
-7.5 | 0.026 | 0.07919 | -0.069 | 0.328
-7 | 0.079 | 0.06249 | -0.074 | 1.258
-6.5 | 0.135 | 0.05688 | -0.076 | 2.377
-6 | 0.194 | 0.05247 | -0.08 | 3.69
-5.5 | 0.253 | 0.04911 | -0.091 | 5.151
-5 | 0.313 | 0.04646 | -0.103 | 6.733
-4.5 | 0.443 | 0.01972 | -0.214 | 22.487
-4 | 0.515 | 0.01942 | -0.216 | 26.498
-3.5 | 0.586 | 0.01845 | -0.217 | 31.767
-3 | 0.652 | 0.0185 | -0.217 | 35.236
-2.5 | 0.719 | 0.0186 | -0.218 | 38.644
-2 | 0.786 | 0.01877 | -0.219 | 41.885
-1.5 | 0.851 | 0.01921 | -0.219 | 44.296
-1 | 0.914 | 0.01971 | -0.219 | 46.349
-0.5 | 0.976 | 0.02032 | -0.218 | 48.041
0 | 1.084 | 0.01895 | -0.219 | 57.199
0.5 | 1.151 | 0.01947 | -0.22 | 59.13
1 | 1.217 | 0.01997 | -0.221 | 60.954
1.5 | 1.283 | 0.02055 | -0.222 | 62.444
2 | 1.336 | 0.02123 | -0.223 | 62.929
2.5 | 1.4 | 0.02188 | -0.224 | 63.99
3 | 1.463 | 0.02268 | -0.224 | 64.495
3.5 | 1.525 | 0.02353 | -0.225 | 64.807
4 | 1.531 | 0.02546 | -0.216 | 60.126
4.5 | 1.59 | 0.02664 | -0.217 | 59.691
5 | 1.648 | 0.02781 | -0.218 | 59.243
5.5 | 1.697 | 0.02924 | -0.219 | 58.04
6 | 1.733 | 0.0309 | -0.22 | 56.093
6.5 | 1.756 | 0.03281 | -0.221 | 53.507
7 | 1.836 | 0.04565 | -0.235 | 40.221
7.5 | 1.486 | 0.05856 | -0.081 | 25.373
8 | 1.386 | 0.07002 | -0.074 | 19.794
8.5 | 0.892 | 0.12888 | -0.072 | 6.922
9 | 0.919 | 0.13146 | -0.072 | 6.988
9.5 | 0.945 | 0.13394 | -0.073 | 7.055
10 | 0.972 | 0.16881 | -0.093 | 5.759
10.5 | 0.998 | 0.19124 | -0.096 | 5.221
11 | 1.025 | 0.1934 | -0.102 | 5.301
11.5 | 1.053 | 0.22347 | -0.114 | 4.712
12 | 1.079 | 0.22176 | -0.117 | 4.867

## 16. Re 100k Mach 0.50 (2)
BIGFOIL.COM POLAR EXPORT
e678
EPPLER 678 |  |  |  | Cl Max: | 1.406 | at alpha= | 11.5 | deg
XFOIL ncrit=9 |  |  |  | L/D Max: | 20.8459 | at alpha= | 11 | deg
Re: | 100000 |  |  | Cd Min: | 0.26812 | at alpha= | -20 | deg
Mach: | 0.5 |  |  | Cl=0 at alpha= | -1.4797 | deg
|  |  |  | @ Cl=0.1, Cd= | 0.044193
|  |  |  | @ Cl=0.4, Cd= | 0.053335
|  |  |  | @ Cl=0.6, Cd= | 0.059692
alpha (deg) | Cl | Cd | Cm | Cl/Cd
-20 | -0.4767 | 0.26812 | -0.0309 | -1.7779
-19.5 | -0.472 | 0.26564 | -0.033 | -1.7768
-18.5 | -0.4489 | 0.25131 | -0.0338 | -1.7862
-18 | -0.4374 | 0.24515 | -0.0341 | -1.7842
-17.5 | -0.4273 | 0.23951 | -0.0348 | -1.7841
-17 | -0.4186 | 0.23427 | -0.0359 | -1.7868
-16.5 | -0.4177 | 0.23218 | -0.0382 | -1.799
-16 | -0.4083 | 0.22515 | -0.0387 | -1.8135
-15.5 | -0.3913 | 0.21677 | -0.0376 | -1.8051
-15 | -0.3821 | 0.21117 | -0.0378 | -1.8094
-14.5 | -0.3778 | 0.20668 | -0.0389 | -1.8279
-14 | -0.391 | 0.20703 | -0.0414 | -1.8886
-13.5 | -0.3668 | 0.19513 | -0.0394 | -1.8798
-13 | -0.3568 | 0.18904 | -0.0382 | -1.8874
-12.5 | -0.3536 | 0.18408 | -0.0378 | -1.9209
-12 | -0.3675 | 0.18244 | -0.0387 | -2.0144
-11.5 | -0.381 | 0.17922 | -0.038 | -2.1259
-11 | -0.3261 | 0.16717 | -0.0434 | -1.9507
-10.5 | -0.3004 | 0.1608 | -0.0548 | -1.8682
-10 | -0.2641 | 0.15133 | -0.0618 | -1.7452
-9.5 | -0.2463 | 0.1454 | -0.0688 | -1.6939
-9 | -0.2221 | 0.13723 | -0.0729 | -1.6185
-8.5 | -0.2064 | 0.13119 | -0.0769 | -1.5733
-8 | -0.1972 | 0.12454 | -0.0805 | -1.5834
-7 | -0.1864 | 0.11316 | -0.083 | -1.6472
-6.5 | -0.2102 | 0.10999 | -0.0818 | -1.9111
-6 | -0.198 | 0.10352 | -0.0815 | -1.9127
-5.5 | -0.2671 | 0.10141 | -0.0802 | -2.6339
-5 | -0.2638 | 0.09681 | -0.071 | -2.7249
-4.5 | -0.2921 | 0.07749 | -0.0951 | -3.7695
-4 | -0.3056 | 0.07305 | -0.0895 | -4.1834
-3.5 | -0.2653 | 0.06264 | -0.1002 | -4.2353
-3 | -0.213 | 0.0552 | -0.1072 | -3.8587
-2.5 | -0.1372 | 0.04993 | -0.1133 | -2.7478
-2 | -0.0495 | 0.04708 | -0.1178 | -1.0514
-1.5 | -0.004 | 0.04602 | -0.1158 | -0.086919
-1 | 0.0945 | 0.04403 | -0.1226 | 2.1463
-0.5 | 0.1093 | 0.04447 | -0.1134 | 2.4578
0 | 0.1235 | 0.04605 | -0.1016 | 2.6819
0.5 | 0.1316 | 0.04638 | -0.0884 | 2.8374
1 | 0.1302 | 0.0463 | -0.0765 | 2.8121
1.5 | 0.1924 | 0.04723 | -0.0791 | 4.0737
2 | 0.2618 | 0.04914 | -0.0836 | 5.3276
2.5 | 0.3305 | 0.05115 | -0.0878 | 6.4614
3 | 0.3974 | 0.05325 | -0.0914 | 7.4629
3.5 | 0.4626 | 0.05538 | -0.0946 | 8.3532
4 | 0.5264 | 0.05749 | -0.0973 | 9.1564
4.5 | 0.5915 | 0.05947 | -0.0998 | 9.9462
5 | 0.6592 | 0.06124 | -0.1022 | 10.7642
5.5 | 0.7033 | 0.06388 | -0.1024 | 11.0097
6 | 0.7583 | 0.06595 | -0.1032 | 11.4981
6.5 | 0.8276 | 0.06704 | -0.1045 | 12.3449
7 | 0.8618 | 0.07007 | -0.1035 | 12.2991
7.5 | 0.9319 | 0.07047 | -0.1038 | 13.2241
8 | 0.9671 | 0.07326 | -0.1024 | 13.2009
8.5 | 1.0181 | 0.07471 | -0.1013 | 13.6274
9 | 1.081 | 0.07467 | -0.0996 | 14.477
9.5 | 1.1226 | 0.07655 | -0.0974 | 14.6649
10 | 1.2302 | 0.07053 | -0.0937 | 17.4422
10.5 | 1.2933 | 0.06971 | -0.09 | 18.5526
11 | 1.3825 | 0.06632 | -0.0853 | 20.8459
11.5 | 1.406 | 0.07 | -0.0813 | 20.0857
12 | 1.4004 | 0.07703 | -0.0785 | 18.1799
12.5 | 1.3859 | 0.08526 | -0.0769 | 16.255
13 | 1.3615 | 0.09535 | -0.0774 | 14.279
13.5 | 1.3423 | 0.10567 | -0.0789 | 12.7028
14 | 1.3214 | 0.11739 | -0.0825 | 11.2565
14.5 | 1.305 | 0.12908 | -0.0871 | 10.11
15 | 1.2717 | 0.14485 | -0.0964 | 8.7794
15.5 | 1.2332 | 0.16341 | -0.1092 | 7.5467
16 | 1.2203 | 0.17777 | -0.1185 | 6.8645
16.5 | 1.1957 | 0.19788 | -0.1325 | 6.0426

## 17. Re 250k Mach 0.00 (1)
BIGFOIL.COM POLAR EXPORT
e678
EPPLER 678 |  |  |  | Cl Max: | 1.849 | at alpha= | 10.5 | deg
JavaFoil+Calcfoil stall+Eppler ext transition |  |  |  | L/D Max: | 108.479 | at alpha= | 5.5 | deg
Re: | 250000 |  |  | Cd Min: | 0.01105 | at alpha= | -2.5 | deg
Mach: | 0 |  |  | Cl=0 at alpha= | -7.8111 | deg
|  |  |  | @ Cl=0.1, Cd= | 0.037503
|  |  |  | @ Cl=0.4, Cd= | 0.013052
|  |  |  | @ Cl=0.6, Cd= | 0.011064
alpha (deg) | Cl | Cd | Cm | Cl/Cd
-20 | -0.342 | 0.25517 | -0.059 | -1.34
-19.5 | -0.35 | 0.2545 | -0.059 | -1.376
-19 | -0.358 | 0.22452 | -0.06 | -1.595
-18.5 | -0.365 | 0.21362 | -0.059 | -1.709
-18 | -0.371 | 0.208 | -0.059 | -1.785
-17.5 | -0.377 | 0.19173 | -0.058 | -1.964
-17 | -0.381 | 0.17307 | -0.06 | -2.199
-16.5 | -0.383 | 0.163 | -0.059 | -2.35
-16 | -0.384 | 0.15813 | -0.058 | -2.428
-15.5 | -0.383 | 0.14757 | -0.058 | -2.593
-15 | -0.379 | 0.13775 | -0.059 | -2.754
-14.5 | -0.373 | 0.12854 | -0.059 | -2.905
-14 | -0.365 | 0.11991 | -0.058 | -3.043
-13.5 | -0.353 | 0.11309 | -0.058 | -3.124
-13 | -0.339 | 0.10408 | -0.059 | -3.254
-12.5 | -0.321 | 0.0973 | -0.059 | -3.297
-12 | -0.3 | 0.09004 | -0.061 | -3.327
-11.5 | -0.275 | 0.08394 | -0.061 | -3.275
-11 | -0.247 | 0.07857 | -0.063 | -3.142
-10.5 | -0.216 | 0.07356 | -0.064 | -2.931
-10 | -0.181 | 0.06948 | -0.065 | -2.608
-9.5 | -0.144 | 0.0655 | -0.066 | -2.197
-9 | -0.104 | 0.06213 | -0.066 | -1.673
-8.5 | -0.062 | 0.05856 | -0.068 | -1.054
-8 | -0.017 | 0.05512 | -0.069 | -0.317
-7.5 | 0.028 | 0.05182 | -0.072 | 0.55
-7 | 0.076 | 0.04878 | -0.084 | 1.557
-6.5 | 0.149 | 0.01448 | -0.183 | 10.314
-6 | 0.209 | 0.01412 | -0.185 | 14.815
-5.5 | 0.27 | 0.01369 | -0.187 | 19.717
-5 | 0.331 | 0.01337 | -0.189 | 24.777
-4.5 | 0.393 | 0.01308 | -0.19 | 30.045
-4 | 0.455 | 0.01283 | -0.192 | 35.477
-3.5 | 0.52 | 0.01112 | -0.194 | 46.786
-3 | 0.581 | 0.01107 | -0.196 | 52.54
-2.5 | 0.642 | 0.01105 | -0.197 | 58.148
-2 | 0.698 | 0.01119 | -0.196 | 62.372
-1.5 | 0.753 | 0.01141 | -0.196 | 66.017
-1 | 0.809 | 0.01165 | -0.196 | 69.402
-0.5 | 0.869 | 0.01177 | -0.197 | 73.84
0 | 0.949 | 0.01147 | -0.199 | 82.675
0.5 | 1.009 | 0.01167 | -0.2 | 86.452
1 | 1.068 | 0.01187 | -0.202 | 90.026
1.5 | 1.128 | 0.0121 | -0.203 | 93.272
2 | 1.18 | 0.01191 | -0.205 | 99.156
2.5 | 1.239 | 0.01257 | -0.209 | 98.594
3 | 1.297 | 0.01287 | -0.21 | 100.789
3.5 | 1.355 | 0.01313 | -0.211 | 103.175
4 | 1.411 | 0.01351 | -0.212 | 104.464
4.5 | 1.467 | 0.01378 | -0.212 | 106.451
5 | 1.523 | 0.01413 | -0.213 | 107.748
5.5 | 1.575 | 0.01452 | -0.214 | 108.479
6 | 1.622 | 0.01499 | -0.215 | 108.209
6.5 | 1.667 | 0.01555 | -0.215 | 107.176
7 | 1.707 | 0.01612 | -0.216 | 105.899
7.5 | 1.741 | 0.02822 | -0.216 | 61.702
8 | 1.772 | 0.02946 | -0.217 | 60.161
8.5 | 1.799 | 0.03077 | -0.217 | 58.451
9 | 1.82 | 0.03203 | -0.217 | 56.821
9.5 | 1.836 | 0.03354 | -0.218 | 54.732
10 | 1.845 | 0.03512 | -0.218 | 52.539
10.5 | 1.849 | 0.03684 | -0.218 | 50.184
11 | 1.847 | 0.03861 | -0.219 | 47.846
11.5 | 1.517 | 0.08002 | -0.078 | 18.958
12 | 1.508 | 0.08627 | -0.076 | 17.477
12.5 | 1.494 | 0.09154 | -0.076 | 16.322
13 | 1.476 | 0.09908 | -0.075 | 14.895
13.5 | 1.454 | 0.10551 | -0.074 | 13.777
14 | 1.428 | 0.11154 | -0.074 | 12.801
14.5 | 1.399 | 0.11956 | -0.074 | 11.699
15 | 1.367 | 0.12854 | -0.072 | 10.631
15.5 | 1.332 | 0.13564 | -0.074 | 9.821

## 18. Re 250k Mach 0.00 (2)
BIGFOIL.COM POLAR EXPORT
e678
EPPLER 678 |  |  |  | Cl Max: | 1.4807 | at alpha= | 9 | deg
XFOIL ncrit=9 |  |  |  | L/D Max: | 90.1049 | at alpha= | 8 | deg
Re: | 250000 |  |  | Cd Min: | 0.23875 | at alpha= | -20 | deg
Mach: | 0 |  |  | Cl=0 at alpha= | -5.1703 | deg
|  |  |  | @ Cl=0.1, Cd= | 0.018647
|  |  |  | @ Cl=0.4, Cd= | 0.012838
|  |  |  | @ Cl=0.6, Cd= | 0.01277
alpha (deg) | Cl | Cd | Cm | Cl/Cd
-20 | -0.4571 | 0.23875 | -0.023 | -1.9146
-19.5 | -0.4509 | 0.23447 | -0.0235 | -1.9231
-19 | -0.4445 | 0.22993 | -0.024 | -1.9332
-18.5 | -0.4383 | 0.2251 | -0.0249 | -1.9471
-18 | -0.4408 | 0.22142 | -0.0279 | -1.9908
-17.5 | -0.4277 | 0.21484 | -0.0269 | -1.9908
-17 | -0.4193 | 0.21012 | -0.0269 | -1.9955
-16.5 | -0.4008 | 0.20393 | -0.0309 | -1.9654
-16 | -0.3803 | 0.1972 | -0.0359 | -1.9285
-15.5 | -0.3645 | 0.19054 | -0.0419 | -1.913
-15 | -0.365 | 0.18495 | -0.0478 | -1.9735
-14.5 | -0.3307 | 0.17634 | -0.0495 | -1.8754
-14 | -0.3081 | 0.16987 | -0.0538 | -1.8137
-13 | -0.2926 | 0.15665 | -0.0633 | -1.8679
-12.5 | -0.2705 | 0.14803 | -0.0676 | -1.8273
-12 | -0.2362 | 0.14116 | -0.0732 | -1.6733
-11.5 | -0.2329 | 0.13496 | -0.0747 | -1.7257
-11 | -0.231 | 0.12553 | -0.0863 | -1.8402
-10.5 | -0.1962 | 0.11733 | -0.09 | -1.6722
-10 | -0.1878 | 0.11213 | -0.0895 | -1.6748
-9.5 | -0.1626 | 0.10356 | -0.0981 | -1.5701
-9 | -0.1824 | 0.09194 | -0.1102 | -1.9839
-8.5 | -0.1706 | 0.08485 | -0.1099 | -2.0106
-8 | -0.1428 | 0.07761 | -0.1164 | -1.84
-7.5 | -0.159 | 0.06556 | -0.128 | -2.4253
-7 | -0.1841 | 0.05563 | -0.1348 | -3.3094
-6.5 | -0.1376 | 0.04545 | -0.1406 | -3.0275
-6 | -0.1027 | 0.02805 | -0.1426 | -3.6613
-5.5 | -0.0455 | 0.02445 | -0.1435 | -1.8609
-5 | 0.0235 | 0.02098 | -0.1464 | 1.1201
-4.5 | 0.0999 | 0.01865 | -0.1506 | 5.3566
-4 | 0.1546 | 0.01714 | -0.151 | 9.0198
-2 | 0.425 | 0.0124 | -0.1631 | 34.2742
-1.5 | 0.4738 | 0.01265 | -0.1611 | 37.4545
-1 | 0.5418 | 0.0126 | -0.163 | 43
-0.5 | 0.5901 | 0.01276 | -0.161 | 46.2461
0 | 0.6516 | 0.01282 | -0.162 | 50.8268
0.5 | 0.7123 | 0.01286 | -0.1632 | 55.3888
1 | 0.7722 | 0.01296 | -0.1642 | 59.5833
1.5 | 0.8309 | 0.01307 | -0.1652 | 63.5731
2 | 0.8901 | 0.01326 | -0.1664 | 67.1267
2.5 | 0.9555 | 0.01347 | -0.169 | 70.9354
3 | 1.002 | 0.01376 | -0.1676 | 72.8198
3.5 | 1.0705 | 0.01404 | -0.1708 | 76.2464
4 | 1.1107 | 0.01442 | -0.1683 | 77.025
4.5 | 1.1616 | 0.01476 | -0.1678 | 78.6992
5 | 1.2159 | 0.01501 | -0.168 | 81.006
5.5 | 1.2505 | 0.01526 | -0.1642 | 81.9463
6 | 1.2922 | 0.01544 | -0.1618 | 83.6917
6.5 | 1.345 | 0.01555 | -0.1619 | 86.4952
7 | 1.3933 | 0.01576 | -0.1613 | 88.4074
7.5 | 1.4286 | 0.01595 | -0.158 | 89.5674
8 | 1.4597 | 0.0162 | -0.1539 | 90.1049
8.5 | 1.4748 | 0.01681 | -0.1469 | 87.7335
9 | 1.4807 | 0.01799 | -0.1387 | 82.3068
9.5 | 1.4794 | 0.02015 | -0.13 | 73.4194
10 | 1.4754 | 0.02315 | -0.1218 | 63.7322
10.5 | 1.4695 | 0.02668 | -0.1143 | 55.0787
11 | 1.4637 | 0.03071 | -0.1077 | 47.662
11.5 | 1.4611 | 0.03503 | -0.1024 | 41.71
12 | 1.4613 | 0.03958 | -0.0982 | 36.9202
12.5 | 1.4611 | 0.0446 | -0.0947 | 32.7601
13 | 1.455 | 0.05057 | -0.0916 | 28.772
13.5 | 1.4376 | 0.05816 | -0.0883 | 24.718
14 | 1.4295 | 0.06519 | -0.0862 | 21.9282

## 19. Re 250k Mach 0.10 (1)
BIGFOIL.COM POLAR EXPORT
e678
EPPLER 678 |  |  |  | Cl Max: | 1.845 | at alpha= | 10.5 | deg
JavaFoil+Calcfoil stall+Eppler ext transition |  |  |  | L/D Max: | 107.968 | at alpha= | 5.5 | deg
Re: | 250000 |  |  | Cd Min: | 0.01108 | at alpha= | -2.5 | deg
Mach: | 0.1 |  |  | Cl=0 at alpha= | -7.8152 | deg
|  |  |  | @ Cl=0.1, Cd= | 0.037802
|  |  |  | @ Cl=0.4, Cd= | 0.013137
|  |  |  | @ Cl=0.6, Cd= | 0.011109
alpha (deg) | Cl | Cd | Cm | Cl/Cd
-20 | -0.302 | 0.27411 | -0.06 | -1.1
-19.5 | -0.312 | 0.2738 | -0.06 | -1.139
-19 | -0.322 | 0.2512 | -0.06 | -1.281
-18.5 | -0.331 | 0.22756 | -0.061 | -1.455
-18 | -0.34 | 0.22182 | -0.06 | -1.531
-17.5 | -0.347 | 0.20592 | -0.06 | -1.687
-17 | -0.354 | 0.18245 | -0.061 | -1.94
-16.5 | -0.359 | 0.17174 | -0.061 | -2.09
-16 | -0.362 | 0.15839 | -0.06 | -2.288
-15.5 | -0.364 | 0.15358 | -0.059 | -2.368
-15 | -0.363 | 0.14316 | -0.059 | -2.535
-14.5 | -0.359 | 0.13355 | -0.06 | -2.692
-14 | -0.353 | 0.12453 | -0.059 | -2.836
-13.5 | -0.344 | 0.11567 | -0.059 | -2.972
-13 | -0.331 | 0.10618 | -0.059 | -3.118
-12.5 | -0.315 | 0.10017 | -0.059 | -3.144
-12 | -0.295 | 0.09085 | -0.061 | -3.25
-11.5 | -0.272 | 0.08467 | -0.062 | -3.211
-11 | -0.245 | 0.07931 | -0.063 | -3.088
-10.5 | -0.214 | 0.07437 | -0.064 | -2.883
-10 | -0.181 | 0.07013 | -0.065 | -2.575
-9.5 | -0.144 | 0.06599 | -0.066 | -2.177
-9 | -0.104 | 0.06256 | -0.066 | -1.662
-8.5 | -0.062 | 0.05867 | -0.068 | -1.053
-8 | -0.017 | 0.05538 | -0.069 | -0.316
-7.5 | 0.029 | 0.05216 | -0.071 | 0.548
-7 | 0.076 | 0.04893 | -0.083 | 1.558
-6.5 | 0.15 | 0.01462 | -0.184 | 10.24
-6 | 0.21 | 0.0142 | -0.186 | 14.793
-5.5 | 0.271 | 0.0138 | -0.188 | 19.634
-5 | 0.333 | 0.01342 | -0.19 | 24.782
-4.5 | 0.395 | 0.01316 | -0.191 | 29.991
-4 | 0.457 | 0.01288 | -0.193 | 35.489
-3.5 | 0.523 | 0.01118 | -0.195 | 46.743
-3 | 0.584 | 0.01112 | -0.196 | 52.5
-2.5 | 0.645 | 0.01108 | -0.198 | 58.223
-2 | 0.701 | 0.01122 | -0.197 | 62.478
-1.5 | 0.757 | 0.01144 | -0.197 | 66.123
-1 | 0.812 | 0.01175 | -0.197 | 69.099
-0.5 | 0.874 | 0.01181 | -0.198 | 73.958
0 | 0.953 | 0.01151 | -0.2 | 82.838
0.5 | 1.014 | 0.0117 | -0.201 | 86.595
1 | 1.074 | 0.01191 | -0.203 | 90.134
1.5 | 1.134 | 0.01214 | -0.204 | 93.41
2 | 1.186 | 0.01238 | -0.206 | 95.786
2.5 | 1.245 | 0.01259 | -0.21 | 98.919
3 | 1.303 | 0.01294 | -0.211 | 100.728
3.5 | 1.361 | 0.01323 | -0.212 | 102.855
4 | 1.418 | 0.01354 | -0.213 | 104.707
4.5 | 1.474 | 0.01388 | -0.213 | 106.239
5 | 1.53 | 0.01425 | -0.214 | 107.354
5.5 | 1.582 | 0.01465 | -0.215 | 107.968
6 | 1.63 | 0.01514 | -0.216 | 107.625
6.5 | 1.674 | 0.01569 | -0.216 | 106.664
7 | 1.714 | 0.0163 | -0.217 | 105.156
7.5 | 1.747 | 0.02845 | -0.217 | 61.4
8 | 1.777 | 0.02978 | -0.218 | 59.689
8.5 | 1.803 | 0.03119 | -0.218 | 57.798
9 | 1.822 | 0.0324 | -0.218 | 56.24
9.5 | 1.836 | 0.03393 | -0.219 | 54.118
10 | 1.844 | 0.03561 | -0.219 | 51.776
10.5 | 1.845 | 0.0374 | -0.22 | 49.339
11 | 1.84 | 0.03902 | -0.22 | 47.159
11.5 | 1.509 | 0.08054 | -0.079 | 18.735
12 | 1.496 | 0.0869 | -0.077 | 17.217
12.5 | 1.479 | 0.09216 | -0.077 | 16.047
13 | 1.457 | 0.10003 | -0.074 | 14.56
13.5 | 1.43 | 0.10773 | -0.074 | 13.274
14 | 1.4 | 0.1125 | -0.075 | 12.442
14.5 | 1.366 | 0.12113 | -0.074 | 11.274
15 | 1.328 | 0.13043 | -0.071 | 10.185
15.5 | 1.289 | 0.13802 | -0.073 | 9.339

## 20. Re 250k Mach 0.10 (2)
BIGFOIL.COM POLAR EXPORT
e678
EPPLER 678 |  |  |  | Cl Max: | 1.4815 | at alpha= | 9 | deg
XFOIL ncrit=9 |  |  |  | L/D Max: | 89.5229 | at alpha= | 8 | deg
Re: | 250000 |  |  | Cd Min: | 0.23956 | at alpha= | -20 | deg
Mach: | 0.1 |  |  | Cl=0 at alpha= | -5.1702 | deg
|  |  |  | @ Cl=0.1, Cd= | 0.018652
|  |  |  | @ Cl=0.4, Cd= | 0.012442
|  |  |  | @ Cl=0.6, Cd= | 0.012785
alpha (deg) | Cl | Cd | Cm | Cl/Cd
-20 | -0.4581 | 0.23956 | -0.023 | -1.9123
-19.5 | -0.4518 | 0.23524 | -0.0235 | -1.9206
-19 | -0.4453 | 0.23065 | -0.0241 | -1.9306
-18.5 | -0.439 | 0.22578 | -0.025 | -1.9444
-17.5 | -0.4276 | 0.21551 | -0.0268 | -1.9841
-17 | -0.4194 | 0.21079 | -0.0269 | -1.9897
-16.5 | -0.3984 | 0.20426 | -0.0317 | -1.9505
-16 | -0.378 | 0.19754 | -0.0367 | -1.9135
-15.5 | -0.3629 | 0.19094 | -0.0432 | -1.9006
-15 | -0.3616 | 0.18498 | -0.0481 | -1.9548
-14.5 | -0.3272 | 0.17673 | -0.0502 | -1.8514
-14 | -0.3045 | 0.17018 | -0.0547 | -1.7893
-13.5 | -0.287 | 0.16343 | -0.0593 | -1.7561
-13 | -0.2914 | 0.15707 | -0.0643 | -1.8552
-12.5 | -0.2642 | 0.14843 | -0.0682 | -1.78
-12 | -0.2309 | 0.14143 | -0.0744 | -1.6326
-11.5 | -0.2303 | 0.13525 | -0.0756 | -1.7028
-11 | -0.227 | 0.12579 | -0.0877 | -1.8046
-10.5 | -0.2033 | 0.11874 | -0.0874 | -1.7121
-10 | -0.1818 | 0.11256 | -0.0903 | -1.6151
-9.5 | -0.1571 | 0.10369 | -0.0996 | -1.5151
-9 | -0.1767 | 0.09228 | -0.1116 | -1.9148
-8.5 | -0.16 | 0.08616 | -0.1096 | -1.857
-8 | -0.1333 | 0.07852 | -0.1167 | -1.6977
-7.5 | -0.15 | 0.06681 | -0.1275 | -2.2452
-6.5 | -0.1463 | 0.03673 | -0.1433 | -3.9831
-6 | -0.102 | 0.02843 | -0.1436 | -3.5878
-5.5 | -0.0471 | 0.02471 | -0.1441 | -1.9061
-5 | 0.0243 | 0.0211 | -0.1474 | 1.1517
-4.5 | 0.0833 | 0.01912 | -0.1482 | 4.3567
-3.5 | 0.2418 | 0.01468 | -0.1591 | 16.4714
-3 | 0.3034 | 0.01295 | -0.1625 | 23.4286
-2.5 | 0.3593 | 0.01253 | -0.1623 | 28.6752
-2 | 0.4286 | 0.01238 | -0.1642 | 34.6204
-1.5 | 0.476 | 0.01266 | -0.1619 | 37.5987
-1 | 0.5363 | 0.01274 | -0.1623 | 42.0958
-0.5 | 0.5942 | 0.01277 | -0.162 | 46.5309
0 | 0.6502 | 0.01291 | -0.1619 | 50.3641
0.5 | 0.7168 | 0.01291 | -0.1641 | 55.5229
1 | 0.7726 | 0.01306 | -0.1643 | 59.1577
1.5 | 0.836 | 0.01314 | -0.1661 | 63.6225
2 | 0.8918 | 0.01337 | -0.1666 | 66.7016
2.5 | 0.9614 | 0.01357 | -0.17 | 70.8475
3 | 1.0052 | 0.01389 | -0.168 | 72.3686
3.5 | 1.0723 | 0.01419 | -0.1708 | 75.5673
4 | 1.1165 | 0.01456 | -0.169 | 76.6827
4.5 | 1.1633 | 0.01491 | -0.1676 | 78.0215
5 | 1.2251 | 0.01518 | -0.1692 | 80.7049
5.5 | 1.257 | 0.0154 | -0.1648 | 81.6234
6 | 1.2959 | 0.01558 | -0.1617 | 83.1772
6.5 | 1.3472 | 0.0157 | -0.1614 | 85.8089
7 | 1.3942 | 0.01591 | -0.1604 | 87.6304
7.5 | 1.4312 | 0.0161 | -0.1573 | 88.8944
8 | 1.4637 | 0.01635 | -0.1533 | 89.5229
8.5 | 1.4762 | 0.01706 | -0.1459 | 86.5299
9 | 1.4815 | 0.01832 | -0.1376 | 80.8679
9.5 | 1.4796 | 0.02061 | -0.1288 | 71.7904
10 | 1.4752 | 0.0237 | -0.1206 | 62.2447
10.5 | 1.4688 | 0.02737 | -0.1131 | 53.6646
11 | 1.4617 | 0.0316 | -0.1065 | 46.2563
11.5 | 1.4589 | 0.03606 | -0.1013 | 40.4576
12 | 1.4584 | 0.04082 | -0.0972 | 35.7276
12.5 | 1.4579 | 0.046 | -0.0939 | 31.6935
13 | 1.45 | 0.05228 | -0.0908 | 27.7353
13.5 | 1.433 | 0.05996 | -0.0878 | 23.8993
14 | 1.425 | 0.06713 | -0.0858 | 21.2275

## 21. Re 250k Mach 0.25 (1)
BIGFOIL.COM POLAR EXPORT
e678
EPPLER 678 |  |  |  | Cl Max: | 1.83 | at alpha= | 9.5 | deg
JavaFoil+Calcfoil stall+Eppler ext transition |  |  |  | L/D Max: | 106.285 | at alpha= | 5.5 | deg
Re: | 250000 |  |  | Cd Min: | 0.01139 | at alpha= | -2.5 | deg
Mach: | 0.25 |  |  | Cl=0 at alpha= | -7.8085 | deg
|  |  |  | @ Cl=0.1, Cd= | 0.048438
|  |  |  | @ Cl=0.4, Cd= | 0.013529
|  |  |  | @ Cl=0.6, Cd= | 0.011419
alpha (deg) | Cl | Cd | Cm | Cl/Cd
-18 | -0.06 | 0.18987 | -0.071 | -0.316
-17.5 | -0.057 | 0.17841 | -0.071 | -0.32
-17 | -0.054 | 0.16265 | -0.072 | -0.333
-16.5 | -0.104 | 0.15524 | -0.071 | -0.673
-16 | -0.151 | 0.15076 | -0.069 | -1.004
-15.5 | -0.184 | 0.14127 | -0.068 | -1.305
-15 | -0.211 | 0.22019 | -0.066 | -0.957
-14.5 | -0.232 | 0.18858 | -0.065 | -1.229
-14 | -0.248 | 0.16345 | -0.064 | -1.517
-13.5 | -0.259 | 0.13624 | -0.064 | -1.9
-13 | -0.264 | 0.12999 | -0.063 | -2.032
-12.5 | -0.264 | 0.11552 | -0.063 | -2.283
-12 | -0.257 | 0.10241 | -0.063 | -2.514
-11.5 | -0.245 | 0.09351 | -0.063 | -2.623
-11 | -0.227 | 0.08505 | -0.063 | -2.671
-10.5 | -0.203 | 0.07929 | -0.064 | -2.566
-10 | -0.175 | 0.07348 | -0.065 | -2.376
-9.5 | -0.141 | 0.06935 | -0.065 | -2.033
-9 | -0.103 | 0.06448 | -0.066 | -1.601
-8.5 | -0.062 | 0.06028 | -0.068 | -1.027
-8 | -0.018 | 0.05652 | -0.07 | -0.312
-7.5 | 0.029 | 0.05283 | -0.072 | 0.549
-7 | 0.078 | 0.04982 | -0.075 | 1.556
-6.5 | 0.128 | 0.04668 | -0.091 | 2.738
-6 | 0.214 | 0.01462 | -0.191 | 14.667
-5.5 | 0.277 | 0.01419 | -0.193 | 19.537
-5 | 0.34 | 0.01382 | -0.194 | 24.638
-4.5 | 0.404 | 0.01351 | -0.196 | 29.918
-4 | 0.468 | 0.01319 | -0.198 | 35.52
-3.5 | 0.535 | 0.01149 | -0.2 | 46.606
-3 | 0.598 | 0.01142 | -0.201 | 52.342
-2.5 | 0.661 | 0.01139 | -0.202 | 58.039
-2 | 0.72 | 0.01149 | -0.203 | 62.713
-1.5 | 0.777 | 0.01174 | -0.202 | 66.173
-1 | 0.832 | 0.01214 | -0.201 | 68.532
-0.5 | 0.895 | 0.0122 | -0.203 | 73.355
0 | 0.979 | 0.01179 | -0.204 | 83.036
0.5 | 1.041 | 0.01204 | -0.206 | 86.466
1 | 1.103 | 0.01223 | -0.207 | 90.181
1.5 | 1.165 | 0.01248 | -0.209 | 93.337
2 | 1.218 | 0.01275 | -0.21 | 95.498
2.5 | 1.278 | 0.01307 | -0.212 | 97.786
3 | 1.337 | 0.01303 | -0.213 | 102.597
3.5 | 1.396 | 0.01369 | -0.217 | 101.96
4 | 1.454 | 0.01407 | -0.218 | 103.366
4.5 | 1.512 | 0.01439 | -0.219 | 105.099
5 | 1.568 | 0.01479 | -0.22 | 106.016
5.5 | 1.621 | 0.01525 | -0.221 | 106.285
6 | 1.668 | 0.01585 | -0.221 | 105.201
6.5 | 1.71 | 0.01648 | -0.222 | 103.743
7 | 1.748 | 0.01715 | -0.222 | 101.882
7.5 | 1.777 | 0.03022 | -0.223 | 58.79
8 | 1.802 | 0.03179 | -0.223 | 56.682
8.5 | 1.82 | 0.03339 | -0.224 | 54.501
9 | 1.829 | 0.0349 | -0.224 | 52.421
9.5 | 1.83 | 0.03669 | -0.224 | 49.875
10 | 1.821 | 0.03855 | -0.225 | 47.239
10.5 | 1.486 | 0.07325 | -0.079 | 20.283
11 | 1.464 | 0.07952 | -0.078 | 18.407
11.5 | 1.433 | 0.08449 | -0.077 | 16.958
12 | 1.393 | 0.09203 | -0.076 | 15.137
12.5 | 1.345 | 0.09902 | -0.075 | 13.578
13 | 1.288 | 0.10736 | -0.073 | 11.995
13.5 | 1.223 | 0.11634 | -0.073 | 10.514
14 | 1.152 | 0.12851 | -0.073 | 8.962
14.5 | 1.074 | 0.14161 | -0.074 | 7.584

## 22. Re 250k Mach 0.25 (2)
BIGFOIL.COM POLAR EXPORT
e678
EPPLER 678 |  |  |  | Cl Max: | 1.485 | at alpha= | 9 | deg
XFOIL ncrit=9 |  |  |  | L/D Max: | 84.503 | at alpha= | 7 | deg
Re: | 250000 |  |  | Cd Min: | 0.24412 | at alpha= | -20 | deg
Mach: | 0.25 |  |  | Cl=0 at alpha= | -5.0635 | deg
|  |  |  | @ Cl=0.1, Cd= | 0.019125
|  |  |  | @ Cl=0.4, Cd= | 0.01261
|  |  |  | @ Cl=0.6, Cd= | 0.013147
alpha (deg) | Cl | Cd | Cm | Cl/Cd
-20 | -0.4641 | 0.24412 | -0.0229 | -1.9011
-19.5 | -0.457 | 0.23954 | -0.0236 | -1.9078
-19 | -0.4498 | 0.23469 | -0.0243 | -1.9166
-18.5 | -0.4441 | 0.22982 | -0.0259 | -1.9324
-18 | -0.44 | 0.22482 | -0.0274 | -1.9571
-17.5 | -0.4287 | 0.21932 | -0.0269 | -1.9547
-17 | -0.4085 | 0.21298 | -0.031 | -1.918
-16.5 | -0.3869 | 0.20628 | -0.036 | -1.8756
-16 | -0.3662 | 0.19945 | -0.0416 | -1.836
-15.5 | -0.3608 | 0.19392 | -0.0473 | -1.8606
-15 | -0.3367 | 0.18572 | -0.0494 | -1.8129
-14.5 | -0.3094 | 0.17872 | -0.0546 | -1.7312
-14 | -0.287 | 0.17188 | -0.0598 | -1.6698
-13.5 | -0.2823 | 0.16585 | -0.0618 | -1.7021
-13 | -0.28 | 0.15917 | -0.0698 | -1.7591
-12 | -0.2245 | 0.14436 | -0.0747 | -1.5551
-11.5 | -0.2204 | 0.13656 | -0.084 | -1.6139
-11 | -0.1916 | 0.12711 | -0.0906 | -1.5074
-10.5 | -0.178 | 0.12181 | -0.0892 | -1.4613
-10 | -0.1505 | 0.11417 | -0.096 | -1.3182
-9.5 | -0.1557 | 0.10587 | -0.1034 | -1.4707
-9 | -0.1335 | 0.09581 | -0.111 | -1.3934
-8.5 | -0.1163 | 0.09042 | -0.1113 | -1.2862
-8 | -0.0919 | 0.08088 | -0.1221 | -1.1363
-7.5 | -0.1509 | 0.06835 | -0.1342 | -2.2078
-7 | -0.1503 | 0.05773 | -0.1384 | -2.6035
-6.5 | -0.1049 | 0.05015 | -0.1452 | -2.0917
-6 | -0.1168 | 0.034 | -0.144 | -3.4353
-5.5 | -0.0474 | 0.0261 | -0.149 | -1.8161
-5 | 0.0069 | 0.02259 | -0.1487 | 0.30544
-4.5 | 0.0823 | 0.01969 | -0.1521 | 4.1798
-4 | 0.1371 | 0.01794 | -0.1519 | 7.6421
-3.5 | 0.2196 | 0.0158 | -0.1573 | 13.8987
-3 | 0.2838 | 0.01412 | -0.1605 | 20.0992
-2.5 | 0.369 | 0.01249 | -0.1668 | 29.5436
-2 | 0.4208 | 0.01269 | -0.1652 | 33.16
-1.5 | 0.4792 | 0.01291 | -0.1645 | 37.1185
-1 | 0.5433 | 0.01295 | -0.165 | 41.9537
-0.5 | 0.6009 | 0.01315 | -0.1647 | 45.6958
0 | 0.6644 | 0.01322 | -0.1653 | 50.2572
0.5 | 0.7226 | 0.01339 | -0.1655 | 53.9656
1 | 0.7893 | 0.01351 | -0.1675 | 58.4234
1.5 | 0.8482 | 0.01375 | -0.1682 | 61.6873
2 | 0.9139 | 0.01397 | -0.1703 | 65.4188
2.5 | 0.9665 | 0.01431 | -0.1697 | 67.5402
3 | 1.0332 | 0.01455 | -0.1719 | 71.0103
3.5 | 1.0764 | 0.01503 | -0.1696 | 71.6168
4 | 1.1437 | 0.01538 | -0.1719 | 74.3628
4.5 | 1.1851 | 0.01572 | -0.1689 | 75.388
5 | 1.2254 | 0.01609 | -0.1657 | 76.1591
5.5 | 1.2741 | 0.01631 | -0.1641 | 78.1177
6 | 1.3242 | 0.01637 | -0.1626 | 80.8919
6.5 | 1.3756 | 0.01641 | -0.1615 | 83.8269
7 | 1.4112 | 0.0167 | -0.1578 | 84.503
7.5 | 1.438 | 0.01712 | -0.1524 | 83.9953
8 | 1.4669 | 0.01757 | -0.1473 | 83.4889
8.5 | 1.4793 | 0.01865 | -0.1398 | 79.319
9 | 1.485 | 0.02034 | -0.1315 | 73.0088
9.5 | 1.4788 | 0.02334 | -0.1224 | 63.359
10 | 1.4716 | 0.02708 | -0.1144 | 54.3427
10.5 | 1.4639 | 0.03141 | -0.1073 | 46.6062
11 | 1.4552 | 0.03645 | -0.1014 | 39.9232
11.5 | 1.4517 | 0.04169 | -0.097 | 34.8213
12 | 1.4504 | 0.0472 | -0.0936 | 30.7288
12.5 | 1.4455 | 0.05341 | -0.0906 | 27.0642
13 | 1.4296 | 0.06111 | -0.0878 | 23.3939
13.5 | 1.4178 | 0.06892 | -0.0858 | 20.5717
14 | 1.4092 | 0.07677 | -0.0847 | 18.3561

## 23. Re 250k Mach 0.50 (1)
BIGFOIL.COM POLAR EXPORT
e678
EPPLER 678 |  |  |  | Cl Max: | 1.841 | at alpha= | 7 | deg
JavaFoil+Calcfoil stall+Eppler ext transition |  |  |  | L/D Max: | 96.965 | at alpha= | 3.5 | deg
Re: | 250000 |  |  | Cd Min: | 0.01283 | at alpha= | -3 | deg
Mach: | 0.5 |  |  | Cl=0 at alpha= | -7.8514 | deg
|  |  |  | @ Cl=0.1, Cd= | 0.053494
|  |  |  | @ Cl=0.4, Cd= | 0.015345
|  |  |  | @ Cl=0.6, Cd= | 0.013055
alpha (deg) | Cl | Cd | Cm | Cl/Cd
-20 | -0.677 | 0.2648 | -0.097 | -2.556
-19.5 | -0.65 | 0.25235 | -0.098 | -2.574
-19 | -0.622 | 0.24098 | -0.099 | -2.582
-18.5 | -0.595 | 0.24082 | -0.099 | -2.47
-18 | -0.567 | 0.23003 | -0.1 | -2.467
-17.5 | -0.538 | 0.21747 | -0.093 | -2.475
-17 | -0.51 | 0.20857 | -0.092 | -2.447
-16.5 | -0.483 | 0.20517 | -0.092 | -2.353
-16 | -0.455 | 0.19779 | -0.092 | -2.301
-15.5 | -0.428 | 0.19272 | -0.092 | -2.219
-15 | -0.4 | 0.1874 | -0.093 | -2.135
-14.5 | -0.372 | 0.17984 | -0.094 | -2.071
-14 | -0.345 | 0.17307 | -0.095 | -1.992
-13.5 | -0.317 | 0.16688 | -0.092 | -1.899
-13 | -0.289 | 0.155 | -0.085 | -1.862
-12.5 | -0.261 | 0.15146 | -0.084 | -1.722
-12 | -0.233 | 0.14765 | -0.084 | -1.579
-11.5 | -0.205 | 0.13218 | -0.084 | -1.553
-11 | -0.178 | 0.12974 | -0.085 | -1.369
-10.5 | -0.15 | 0.13325 | -0.085 | -1.124
-10 | -0.122 | 0.11651 | -0.085 | -1.047
-9.5 | -0.094 | 0.10606 | -0.075 | -0.887
-9 | -0.066 | 0.10082 | -0.076 | -0.657
-8.5 | -0.038 | 0.10655 | -0.075 | -0.361
-8 | -0.011 | 0.10416 | -0.075 | -0.102
-7.5 | 0.026 | 0.06655 | -0.071 | 0.39
-7 | 0.079 | 0.05511 | -0.075 | 1.426
-6.5 | 0.135 | 0.0508 | -0.079 | 2.663
-6 | 0.194 | 0.04722 | -0.084 | 4.103
-5.5 | 0.255 | 0.04315 | -0.117 | 5.903
-5 | 0.374 | 0.0155 | -0.214 | 24.12
-4.5 | 0.446 | 0.01507 | -0.216 | 29.586
-4 | 0.517 | 0.01474 | -0.218 | 35.102
-3.5 | 0.593 | 0.01308 | -0.221 | 45.337
-3 | 0.662 | 0.01283 | -0.222 | 51.561
-2.5 | 0.73 | 0.01288 | -0.223 | 56.71
-2 | 0.8 | 0.01295 | -0.224 | 61.76
-1.5 | 0.866 | 0.01315 | -0.225 | 65.848
-1 | 0.929 | 0.01352 | -0.224 | 68.689
-0.5 | 0.99 | 0.01407 | -0.224 | 70.347
0 | 1.092 | 0.01329 | -0.225 | 82.21
0.5 | 1.161 | 0.0136 | -0.227 | 85.401
1 | 1.23 | 0.01394 | -0.228 | 88.225
1.5 | 1.298 | 0.01428 | -0.229 | 90.934
2 | 1.353 | 0.01465 | -0.23 | 92.342
2.5 | 1.419 | 0.01509 | -0.232 | 94.07
3 | 1.485 | 0.01557 | -0.233 | 95.36
3.5 | 1.548 | 0.01596 | -0.234 | 96.965
4 | 1.609 | 0.01661 | -0.235 | 96.912
4.5 | 1.67 | 0.01727 | -0.236 | 96.698
5 | 1.73 | 0.01793 | -0.238 | 96.505
5.5 | 1.781 | 0.01852 | -0.24 | 96.178
6 | 1.818 | 0.01969 | -0.245 | 92.362
6.5 | 1.84 | 0.0208 | -0.246 | 88.482
7 | 1.841 | 0.03847 | -0.246 | 47.873
7.5 | 1.804 | 0.04146 | -0.247 | 43.516
8 | 1.386 | 0.06061 | -0.081 | 22.871
8.5 | 0.892 | 0.09991 | -0.078 | 8.931
9 | 0.919 | 0.1025 | -0.078 | 8.963
9.5 | 0.945 | 0.10522 | -0.078 | 8.981
10 | 0.972 | 0.12835 | -0.096 | 7.575
10.5 | 0.999 | 0.13983 | -0.097 | 7.141
11 | 1.025 | 0.14405 | -0.105 | 7.119
11.5 | 1.053 | 0.16758 | -0.115 | 6.284
12 | 1.08 | 0.16923 | -0.118 | 6.379

## 24. Re 250k Mach 0.50 (2)
BIGFOIL.COM POLAR EXPORT
e678
EPPLER 678 |  |  |  | Cl Max: | 1.4787 | at alpha= | 9.5 | deg
XFOIL ncrit=9 |  |  |  | L/D Max: | 58.5459 | at alpha= | 6.5 | deg
Re: | 250000 |  |  | Cd Min: | 0.26693 | at alpha= | -20 | deg
Mach: | 0.5 |  |  | Cl=0 at alpha= | -4.5185 | deg
|  |  |  | @ Cl=0.1, Cd= | 0.022496
|  |  |  | @ Cl=0.4, Cd= | 0.014637
|  |  |  | @ Cl=0.6, Cd= | 0.015161
alpha (deg) | Cl | Cd | Cm | Cl/Cd
-20 | -0.4955 | 0.26693 | -0.0235 | -1.8563
-19.5 | -0.4862 | 0.26138 | -0.0252 | -1.8601
-18.5 | -0.4486 | 0.24685 | -0.0324 | -1.8173
-18 | -0.4285 | 0.24014 | -0.0359 | -1.7844
-17 | -0.3842 | 0.22565 | -0.0468 | -1.7026
-16 | -0.3411 | 0.21069 | -0.0553 | -1.619
-15 | -0.2952 | 0.1963 | -0.0636 | -1.5038
-14.5 | -0.2743 | 0.18915 | -0.0684 | -1.4502
-14 | -0.2621 | 0.1835 | -0.0779 | -1.4283
-13.5 | -0.233 | 0.17407 | -0.0774 | -1.3385
-13 | -0.2045 | 0.16644 | -0.0827 | -1.2287
-12.5 | -0.1802 | 0.15902 | -0.0934 | -1.1332
-12 | -0.1726 | 0.15179 | -0.0947 | -1.1371
-11.5 | -0.1311 | 0.14289 | -0.0998 | -0.91749
-11 | -0.1153 | 0.13629 | -0.102 | -0.84599
-10.5 | -0.0984 | 0.12854 | -0.1126 | -0.76552
-10 | -0.087 | 0.12055 | -0.1163 | -0.72169
-9.5 | -0.043 | 0.11207 | -0.1208 | -0.38369
-9 | -0.0267 | 0.10526 | -0.1237 | -0.25366
-8.5 | -0.0151 | 0.09578 | -0.139 | -0.15765
-8 | 0.0071 | 0.08847 | -0.1369 | 0.080253
-7.5 | 0.0267 | 0.08183 | -0.1393 | 0.32629
-6 | -0.015 | 0.0531 | -0.1522 | -0.28249
-5.5 | -0.0413 | 0.04232 | -0.1549 | -0.9759
-5 | -0.0495 | 0.03713 | -0.15 | -1.3332
-4.5 | 0.0019 | 0.02882 | -0.1547 | 0.065926
-4 | 0.0633 | 0.02395 | -0.1562 | 2.643
-3.5 | 0.1486 | 0.02057 | -0.1592 | 7.2241
-3 | 0.2276 | 0.01833 | -0.1617 | 12.4168
-2.5 | 0.3157 | 0.01639 | -0.167 | 19.2617
-2 | 0.4239 | 0.01414 | -0.1774 | 29.9788
-1.5 | 0.487 | 0.01451 | -0.176 | 33.5631
-1 | 0.5576 | 0.01489 | -0.1758 | 37.448
-0.5 | 0.6249 | 0.01532 | -0.1753 | 40.7898
0 | 0.6749 | 0.01606 | -0.1721 | 42.0237
0.5 | 0.7576 | 0.01606 | -0.1747 | 47.1731
1 | 0.7812 | 0.01725 | -0.1672 | 45.287
1.5 | 0.8671 | 0.01723 | -0.171 | 50.325
2 | 0.8878 | 0.01852 | -0.1633 | 47.9374
2.5 | 0.9878 | 0.01838 | -0.1698 | 53.7432
3 | 1.001 | 0.0198 | -0.1608 | 50.5556
3.5 | 1.0291 | 0.02112 | -0.1548 | 48.7263
4 | 1.1343 | 0.02048 | -0.161 | 55.3857
4.5 | 1.1537 | 0.02153 | -0.1529 | 53.5857
5 | 1.1798 | 0.02242 | -0.146 | 52.6227
5.5 | 1.2154 | 0.02294 | -0.1404 | 52.9817
6 | 1.2702 | 0.023 | -0.1381 | 55.2261
6.5 | 1.3407 | 0.0229 | -0.138 | 58.5459
7 | 1.3529 | 0.02498 | -0.1305 | 54.1593
7.5 | 1.3894 | 0.02631 | -0.126 | 52.8088
8 | 1.434 | 0.02745 | -0.1222 | 52.2404
8.5 | 1.465 | 0.02958 | -0.1171 | 49.5267
9 | 1.4778 | 0.03319 | -0.1108 | 44.5255
9.5 | 1.4787 | 0.03814 | -0.1047 | 38.7703
10 | 1.4735 | 0.04411 | -0.0994 | 33.4051
10.5 | 1.4661 | 0.05074 | -0.0951 | 28.8944
11 | 1.4585 | 0.05786 | -0.0918 | 25.2074
11.5 | 1.4509 | 0.06546 | -0.0893 | 22.1647
12 | 1.4398 | 0.07394 | -0.0877 | 19.4725
12.5 | 1.422 | 0.08372 | -0.0872 | 16.9852
13 | 1.4021 | 0.09434 | -0.0878 | 14.8622
13.5 | 1.3864 | 0.10503 | -0.0894 | 13.2
14 | 1.3747 | 0.11551 | -0.0917 | 11.9011
14.5 | 1.3721 | 0.12512 | -0.0941 | 10.9663

## 25. Re 500k Mach 0.00 (1)
BIGFOIL.COM POLAR EXPORT
e678
EPPLER 678 |  |  |  | Cl Max: | 1.855 | at alpha= | 10.5 | deg
JavaFoil+Calcfoil stall+Eppler ext transition |  |  |  | L/D Max: | 139.391 | at alpha= | 5.5 | deg
Re: | 500000 |  |  | Cd Min: | 0.00853 | at alpha= | -2 | deg
Mach: | 0 |  |  | Cl=0 at alpha= | -7.8269 | deg
|  |  |  | @ Cl=0.1, Cd= | 0.012631
|  |  |  | @ Cl=0.4, Cd= | 0.010817
|  |  |  | @ Cl=0.6, Cd= | 0.00859
alpha (deg) | Cl | Cd | Cm | Cl/Cd
-20 | -0.343 | 0.18749 | -0.066 | -1.827
-19.5 | -0.351 | 0.17873 | -0.065 | -1.962
-19 | -0.359 | 0.17286 | -0.067 | -2.074
-18.5 | -0.366 | 0.16507 | -0.066 | -2.215
-18 | -0.372 | 0.15959 | -0.064 | -2.329
-17.5 | -0.377 | 0.17229 | -0.062 | -2.187
-17 | -0.381 | 0.15785 | -0.063 | -2.413
-16.5 | -0.383 | 0.14724 | -0.063 | -2.603
-16 | -0.384 | 0.14279 | -0.062 | -2.69
-15.5 | -0.383 | 0.13444 | -0.062 | -2.848
-15 | -0.38 | 0.12557 | -0.062 | -3.022
-14.5 | -0.374 | 0.118 | -0.062 | -3.166
-14 | -0.365 | 0.10934 | -0.061 | -3.338
-13.5 | -0.353 | 0.10344 | -0.061 | -3.417
-13 | -0.339 | 0.0966 | -0.062 | -3.507
-12.5 | -0.321 | 0.09062 | -0.062 | -3.541
-12 | -0.3 | 0.08326 | -0.064 | -3.599
-11.5 | -0.275 | 0.07823 | -0.064 | -3.515
-11 | -0.247 | 0.07386 | -0.066 | -3.343
-10.5 | -0.216 | 0.06917 | -0.067 | -3.118
-10 | -0.181 | 0.06585 | -0.068 | -2.753
-9.5 | -0.144 | 0.06196 | -0.069 | -2.323
-9 | -0.104 | 0.05882 | -0.07 | -1.768
-8.5 | -0.062 | 0.05542 | -0.076 | -1.115
-8 | -0.018 | 0.05192 | -0.084 | -0.337
-7.5 | 0.034 | 0.01332 | -0.181 | 2.571
-7 | 0.091 | 0.01271 | -0.183 | 7.2
-6.5 | 0.15 | 0.01219 | -0.185 | 12.33
-6 | 0.21 | 0.01181 | -0.187 | 17.806
-5.5 | 0.271 | 0.0114 | -0.188 | 23.795
-5 | 0.333 | 0.0111 | -0.19 | 29.999
-4.5 | 0.395 | 0.01084 | -0.192 | 36.462
-4 | 0.458 | 0.01055 | -0.194 | 43.415
-3.5 | 0.528 | 0.00861 | -0.197 | 61.341
-3 | 0.589 | 0.00859 | -0.199 | 68.573
-2.5 | 0.65 | 0.00859 | -0.2 | 75.731
-2 | 0.712 | 0.00853 | -0.201 | 83.421
-1.5 | 0.773 | 0.00857 | -0.202 | 90.141
-1 | 0.834 | 0.00869 | -0.203 | 95.962
-0.5 | 0.894 | 0.00884 | -0.204 | 101.224
0 | 0.95 | 0.009 | -0.205 | 105.571
0.5 | 1.01 | 0.00915 | -0.206 | 110.409
1 | 1.07 | 0.00934 | -0.207 | 114.637
1.5 | 1.13 | 0.0095 | -0.208 | 118.932
2 | 1.183 | 0.00966 | -0.209 | 122.425
2.5 | 1.241 | 0.00984 | -0.21 | 126.154
3 | 1.3 | 0.0101 | -0.211 | 128.751
3.5 | 1.358 | 0.01027 | -0.211 | 132.209
4 | 1.415 | 0.01052 | -0.212 | 134.486
4.5 | 1.472 | 0.01075 | -0.213 | 137.004
5 | 1.528 | 0.01099 | -0.214 | 139.051
5.5 | 1.581 | 0.01134 | -0.215 | 139.391
6 | 1.63 | 0.01179 | -0.216 | 138.29
6.5 | 1.675 | 0.01217 | -0.216 | 137.614
7 | 1.717 | 0.01262 | -0.217 | 136.07
7.5 | 1.746 | 0.02471 | -0.217 | 70.679
8 | 1.778 | 0.02591 | -0.217 | 68.621
8.5 | 1.804 | 0.02704 | -0.218 | 66.727
9 | 1.826 | 0.02814 | -0.218 | 64.868
9.5 | 1.841 | 0.02951 | -0.219 | 62.4
10 | 1.851 | 0.03089 | -0.219 | 59.937
10.5 | 1.855 | 0.03247 | -0.219 | 57.139
11 | 1.853 | 0.03402 | -0.22 | 54.455
11.5 | 1.845 | 0.03541 | -0.22 | 52.099
12 | 1.831 | 0.03738 | -0.22 | 48.988
12.5 | 1.812 | 0.03895 | -0.22 | 46.532
13 | 1.787 | 0.04106 | -0.221 | 43.514
13.5 | 1.755 | 0.04289 | -0.221 | 40.927
14 | 1.428 | 0.10408 | -0.079 | 13.723
14.5 | 1.399 | 0.11066 | -0.079 | 12.644
15 | 1.367 | 0.11884 | -0.078 | 11.502
15.5 | 1.333 | 0.12435 | -0.078 | 10.716

## 26. Re 500k Mach 0.00 (2)
BIGFOIL.COM POLAR EXPORT
e678
EPPLER 678 |  |  |  | Cl Max: | 1.505 | at alpha= | 15 | deg
XFOIL ncrit=9 |  |  |  | L/D Max: | 116.833 | at alpha= | 6.5 | deg
Re: | 500000 |  |  | Cd Min: | 0.21876 | at alpha= | -20 | deg
Mach: | 0 |  |  | Cl=0 at alpha= | -6.6503 | deg
|  |  |  | @ Cl=0.1, Cd= | 0.014605
|  |  |  | @ Cl=0.4, Cd= | 0.0082057
|  |  |  | @ Cl=0.6, Cd= | 0.0082974
alpha (deg) | Cl | Cd | Cm | Cl/Cd
-20 | -0.3293 | 0.21876 | -0.0639 | -1.5053
-19.5 | -0.3039 | 0.21199 | -0.0703 | -1.4336
-19 | -0.2782 | 0.20483 | -0.0769 | -1.3582
-18.5 | -0.2605 | 0.19743 | -0.082 | -1.3195
-18 | -0.2475 | 0.19028 | -0.0881 | -1.3007
-17.5 | -0.2204 | 0.18351 | -0.0913 | -1.201
-17 | -0.197 | 0.17724 | -0.0962 | -1.1115
-16.5 | -0.1742 | 0.17045 | -0.1015 | -1.022
-16 | -0.1518 | 0.16329 | -0.107 | -0.92963
-15 | -0.1362 | 0.1484 | -0.1144 | -0.91779
-14.5 | -0.1121 | 0.14233 | -0.1174 | -0.78761
-14 | -0.0898 | 0.13639 | -0.1213 | -0.65841
-13.5 | -0.0696 | 0.12933 | -0.1263 | -0.53816
-13 | -0.0615 | 0.11917 | -0.1351 | -0.51607
-12.5 | -0.0559 | 0.1143 | -0.1333 | -0.48906
-12 | -0.0364 | 0.10915 | -0.1356 | -0.33349
-11.5 | -0.0193 | 0.102 | -0.1408 | -0.18922
-11 | -0.0111 | 0.09007 | -0.1519 | -0.12324
-10.5 | 0.0124 | 0.0836 | -0.1562 | 0.14833
-10 | 0.0114 | 0.07929 | -0.1547 | 0.14378
-9.5 | 0.0267 | 0.07109 | -0.1619 | 0.37558
-8 | -0.0791 | 0.03741 | -0.1779 | -2.1144
-7.5 | -0.1009 | 0.02454 | -0.1703 | -4.1117
-7 | -0.0335 | 0.01899 | -0.175 | -1.7641
-6.5 | 0.0144 | 0.01694 | -0.1742 | 0.85006
-6 | 0.0767 | 0.01531 | -0.1762 | 5.0098
-5.5 | 0.1428 | 0.01331 | -0.1793 | 10.7288
-5 | 0.1953 | 0.01221 | -0.1792 | 15.9951
-4.5 | 0.2455 | 0.01123 | -0.1786 | 21.8611
-4 | 0.2968 | 0.01014 | -0.1784 | 29.2702
-3.5 | 0.3374 | 0.00935 | -0.1759 | 36.0856
-3 | 0.4025 | 0.00816 | -0.1794 | 49.326
-2.5 | 0.4671 | 0.00771 | -0.1821 | 60.5837
-1.5 | 0.5861 | 0.00822 | -0.184 | 71.3017
-1 | 0.6436 | 0.00854 | -0.1846 | 75.363
-0.5 | 0.7042 | 0.0089 | -0.1858 | 79.1236
0 | 0.7582 | 0.00918 | -0.1856 | 82.5926
0.5 | 0.8173 | 0.00948 | -0.1867 | 86.2131
1 | 0.8763 | 0.00979 | -0.1878 | 89.5097
1.5 | 0.9273 | 0.01 | -0.1871 | 92.73
2 | 0.9883 | 0.01035 | -0.1887 | 95.4879
2.5 | 1.0347 | 0.01048 | -0.1871 | 98.7309
3 | 1.092 | 0.01073 | -0.1879 | 101.7707
3.5 | 1.139 | 0.0109 | -0.1865 | 104.4954
4 | 1.1919 | 0.0111 | -0.1864 | 107.3784
4.5 | 1.2353 | 0.01123 | -0.1842 | 110
5 | 1.2857 | 0.01142 | -0.1835 | 112.5832
5.5 | 1.3154 | 0.01146 | -0.1784 | 114.7818
6.5 | 1.3833 | 0.01184 | -0.1702 | 116.8328
7 | 1.4106 | 0.01215 | -0.165 | 116.0988
7.5 | 1.4314 | 0.01265 | -0.1586 | 113.1542
8 | 1.4373 | 0.01375 | -0.1497 | 104.5309
8.5 | 1.4358 | 0.01562 | -0.1402 | 91.9206
9.5 | 1.4477 | 0.02043 | -0.1264 | 70.8615
10 | 1.4564 | 0.02333 | -0.1208 | 62.4261
10.5 | 1.4628 | 0.02657 | -0.1154 | 55.0546
11 | 1.4693 | 0.03005 | -0.1105 | 48.8952
11.5 | 1.4756 | 0.03382 | -0.1061 | 43.631
12 | 1.4783 | 0.03821 | -0.102 | 38.6888
12.5 | 1.4711 | 0.04395 | -0.0979 | 33.4721
13 | 1.4756 | 0.04891 | -0.0951 | 30.1697
13.5 | 1.4873 | 0.05333 | -0.0932 | 27.8886
14 | 1.4932 | 0.05854 | -0.0914 | 25.5073
14.5 | 1.5012 | 0.06367 | -0.09 | 23.5778
15 | 1.505 | 0.0695 | -0.0889 | 21.6547
15.5 | 1.5025 | 0.07633 | -0.0881 | 19.6843
16 | 1.491 | 0.08467 | -0.0878 | 17.6095
16.5 | 1.4911 | 0.09167 | -0.0881 | 16.266
17 | 1.4913 | 0.0988 | -0.0888 | 15.0941
17.5 | 1.4914 | 0.10608 | -0.0899 | 14.0592
18 | 1.4919 | 0.11335 | -0.0915 | 13.1619
18.5 | 1.4921 | 0.12069 | -0.0935 | 12.3631
19 | 1.4928 | 0.12789 | -0.0957 | 11.6725
19.5 | 1.4953 | 0.13455 | -0.0979 | 11.1133
20 | 1.5006 | 0.13994 | -0.099 | 10.7232

## 27. Re 500k Mach 0.10 (1)
BIGFOIL.COM POLAR EXPORT
e678
EPPLER 678 |  |  |  | Cl Max: | 1.851 | at alpha= | 10.5 | deg
JavaFoil+Calcfoil stall+Eppler ext transition |  |  |  | L/D Max: | 138.555 | at alpha= | 5.5 | deg
Re: | 500000 |  |  | Cd Min: | 0.00855 | at alpha= | -2 | deg
Mach: | 0.1 |  |  | Cl=0 at alpha= | -7.8085 | deg
|  |  |  | @ Cl=0.1, Cd= | 0.012718
|  |  |  | @ Cl=0.4, Cd= | 0.010876
|  |  |  | @ Cl=0.6, Cd= | 0.0085987
alpha (deg) | Cl | Cd | Cm | Cl/Cd
-20 | -0.302 | 0.19255 | -0.068 | -1.569
-19.5 | -0.312 | 0.18273 | -0.067 | -1.709
-19 | -0.322 | 0.17358 | -0.067 | -1.856
-18.5 | -0.332 | 0.16431 | -0.068 | -2.018
-18 | -0.34 | 0.16112 | -0.067 | -2.111
-17.5 | -0.348 | 0.15425 | -0.066 | -2.254
-17 | -0.354 | 0.14322 | -0.067 | -2.473
-16.5 | -0.359 | 0.15242 | -0.064 | -2.356
-16 | -0.363 | 0.14252 | -0.064 | -2.544
-15.5 | -0.364 | 0.13836 | -0.063 | -2.63
-15 | -0.363 | 0.12831 | -0.062 | -2.829
-14.5 | -0.36 | 0.1199 | -0.063 | -2.999
-14 | -0.353 | 0.11284 | -0.062 | -3.131
-13.5 | -0.344 | 0.10433 | -0.061 | -3.296
-13 | -0.331 | 0.09875 | -0.063 | -3.354
-12.5 | -0.315 | 0.09219 | -0.062 | -3.417
-12 | -0.295 | 0.08453 | -0.063 | -3.493
-11.5 | -0.272 | 0.07908 | -0.065 | -3.439
-11 | -0.245 | 0.07424 | -0.066 | -3.299
-10.5 | -0.214 | 0.06967 | -0.067 | -3.078
-10 | -0.181 | 0.06629 | -0.068 | -2.725
-9.5 | -0.144 | 0.06228 | -0.069 | -2.308
-9 | -0.104 | 0.05909 | -0.07 | -1.76
-8.5 | -0.062 | 0.05562 | -0.072 | -1.112
-8 | -0.018 | 0.05224 | -0.082 | -0.336
-7.5 | 0.029 | 0.04822 | -0.097 | 0.597
-7 | 0.092 | 0.01279 | -0.184 | 7.173
-6.5 | 0.151 | 0.01226 | -0.186 | 12.299
-6 | 0.211 | 0.01188 | -0.187 | 17.771
-5.5 | 0.272 | 0.0115 | -0.189 | 23.696
-5 | 0.334 | 0.01114 | -0.191 | 30.014
-4.5 | 0.397 | 0.01089 | -0.193 | 36.454
-4 | 0.46 | 0.01059 | -0.194 | 43.425
-3.5 | 0.531 | 0.00862 | -0.198 | 61.573
-3 | 0.592 | 0.0086 | -0.2 | 68.909
-2.5 | 0.654 | 0.00859 | -0.201 | 76.094
-2 | 0.715 | 0.00855 | -0.202 | 83.674
-1.5 | 0.776 | 0.00864 | -0.203 | 89.883
-1 | 0.838 | 0.00875 | -0.204 | 95.742
-0.5 | 0.899 | 0.00889 | -0.205 | 101.076
0 | 0.955 | 0.00906 | -0.206 | 105.419
0.5 | 1.015 | 0.00921 | -0.207 | 110.248
1 | 1.076 | 0.00937 | -0.208 | 114.816
1.5 | 1.136 | 0.00952 | -0.209 | 119.32
2 | 1.188 | 0.00972 | -0.21 | 122.231
2.5 | 1.248 | 0.00991 | -0.211 | 125.827
3 | 1.306 | 0.01012 | -0.212 | 129.048
3.5 | 1.364 | 0.01034 | -0.212 | 131.992
4 | 1.422 | 0.01058 | -0.213 | 134.365
4.5 | 1.479 | 0.01081 | -0.214 | 136.822
5 | 1.536 | 0.01111 | -0.215 | 138.27
5.5 | 1.589 | 0.01147 | -0.216 | 138.555
6 | 1.637 | 0.01184 | -0.217 | 138.309
6.5 | 1.682 | 0.01223 | -0.217 | 137.537
7 | 1.724 | 0.01274 | -0.218 | 135.25
7.5 | 1.752 | 0.025 | -0.218 | 70.079
8 | 1.783 | 0.02619 | -0.218 | 68.073
8.5 | 1.808 | 0.02741 | -0.219 | 65.973
9 | 1.828 | 0.02856 | -0.219 | 64.022
9.5 | 1.842 | 0.02987 | -0.22 | 61.676
10 | 1.85 | 0.03132 | -0.22 | 59.06
10.5 | 1.851 | 0.03296 | -0.22 | 56.15
11 | 1.846 | 0.03459 | -0.221 | 53.353
11.5 | 1.834 | 0.03601 | -0.221 | 50.938
12 | 1.816 | 0.03814 | -0.221 | 47.624
12.5 | 1.793 | 0.03964 | -0.221 | 45.221
13 | 1.762 | 0.04166 | -0.221 | 42.288
13.5 | 1.434 | 0.10075 | -0.098 | 14.231
14 | 1.4 | 0.10496 | -0.08 | 13.34
14.5 | 1.366 | 0.11237 | -0.078 | 12.156
15 | 1.329 | 0.12103 | -0.077 | 10.98
15.5 | 1.289 | 0.12692 | -0.077 | 10.16

## 28. Re 500k Mach 0.10 (2)
BIGFOIL.COM POLAR EXPORT
e678
EPPLER 678 |  |  |  | Cl Max: | 1.5002 | at alpha= | 15 | deg
XFOIL ncrit=9 |  |  |  | L/D Max: | 116.05 | at alpha= | 6.5 | deg
Re: | 500000 |  |  | Cd Min: | 0.21915 | at alpha= | -20 | deg
Mach: | 0.1 |  |  | Cl=0 at alpha= | -6.6174 | deg
|  |  |  | @ Cl=0.1, Cd= | 0.014674
|  |  |  | @ Cl=0.4, Cd= | 0.008286
|  |  |  | @ Cl=0.6, Cd= | 0.0083328
alpha (deg) | Cl | Cd | Cm | Cl/Cd
-20 | -0.3272 | 0.21915 | -0.0649 | -1.493
-19.5 | -0.3016 | 0.21232 | -0.0714 | -1.4205
-19 | -0.2756 | 0.20511 | -0.078 | -1.3437
-18.5 | -0.2595 | 0.19785 | -0.0827 | -1.3116
-18 | -0.2443 | 0.19043 | -0.0887 | -1.2829
-17.5 | -0.2175 | 0.18385 | -0.0923 | -1.183
-17 | -0.1939 | 0.17751 | -0.0973 | -1.0923
-16.5 | -0.1708 | 0.17067 | -0.1027 | -1.0008
-16 | -0.1482 | 0.16346 | -0.1083 | -0.90664
-15.5 | -0.1444 | 0.1568 | -0.1106 | -0.92092
-15 | -0.1322 | 0.14883 | -0.1151 | -0.88826
-14.5 | -0.108 | 0.14272 | -0.1184 | -0.75673
-14 | -0.0857 | 0.13667 | -0.1224 | -0.62706
-13.5 | -0.0653 | 0.12953 | -0.1276 | -0.50413
-13 | -0.057 | 0.11941 | -0.1364 | -0.47735
-12.5 | -0.0527 | 0.115 | -0.1336 | -0.45826
-12 | -0.032 | 0.10962 | -0.1364 | -0.29192
-11.5 | -0.0157 | 0.10201 | -0.1422 | -0.15391
-11 | -0.0057 | 0.09049 | -0.153 | -0.06299
-10.5 | 0.0196 | 0.0844 | -0.1569 | 0.23223
-10 | 0.0169 | 0.08018 | -0.155 | 0.21078
-9.5 | 0.0335 | 0.07184 | -0.1625 | 0.46631
-7.5 | -0.0964 | 0.02555 | -0.1718 | -3.773
-7 | -0.0313 | 0.01935 | -0.1765 | -1.6176
-6.5 | 0.0096 | 0.01728 | -0.1743 | 0.55556
-6 | 0.0784 | 0.01542 | -0.1775 | 5.0843
-5.5 | 0.1311 | 0.0136 | -0.1776 | 9.6397
-5 | 0.1973 | 0.01225 | -0.1804 | 16.1061
-4.5 | 0.2461 | 0.01125 | -0.1794 | 21.8756
-4 | 0.2984 | 0.01018 | -0.1793 | 29.3124
-3.5 | 0.3352 | 0.00941 | -0.1759 | 35.6217
-3 | 0.4015 | 0.00826 | -0.1795 | 48.6077
-2.5 | 0.4679 | 0.00778 | -0.1826 | 60.1414
-2 | 0.5281 | 0.00794 | -0.1837 | 66.5113
-1.5 | 0.5873 | 0.00826 | -0.1845 | 71.1017
-1 | 0.6466 | 0.0086 | -0.1854 | 75.186
-0.5 | 0.7063 | 0.00894 | -0.1864 | 79.0045
0 | 0.7612 | 0.00923 | -0.1863 | 82.4702
0.5 | 0.8221 | 0.00956 | -0.1877 | 85.9937
1 | 0.8791 | 0.00984 | -0.1883 | 89.3394
1.5 | 0.9315 | 0.01006 | -0.1878 | 92.5944
2 | 0.9916 | 0.0104 | -0.1891 | 95.3462
2.5 | 1.0392 | 0.01055 | -0.1877 | 98.5024
3 | 1.0988 | 0.01084 | -0.189 | 101.3653
3.5 | 1.1437 | 0.01097 | -0.1869 | 104.2571
4 | 1.1983 | 0.01118 | -0.1871 | 107.1825
4.5 | 1.2402 | 0.0113 | -0.1845 | 109.7522
5 | 1.29 | 0.01149 | -0.1836 | 112.2715
5.5 | 1.32 | 0.01153 | -0.1784 | 114.484
6 | 1.3555 | 0.01174 | -0.1746 | 115.46
6.5 | 1.3868 | 0.01195 | -0.1699 | 116.0502
7 | 1.4145 | 0.01227 | -0.1646 | 115.2812
7.5 | 1.4354 | 0.0128 | -0.1582 | 112.1406
8 | 1.4404 | 0.01397 | -0.1491 | 103.1067
9 | 1.4382 | 0.0182 | -0.1311 | 79.022
9.5 | 1.4483 | 0.02092 | -0.1254 | 69.2304
10 | 1.4568 | 0.02391 | -0.1198 | 60.9285
10.5 | 1.4632 | 0.02723 | -0.1145 | 53.7349
11 | 1.4685 | 0.03089 | -0.1095 | 47.5397
11.5 | 1.4744 | 0.03482 | -0.1052 | 42.3435
12 | 1.4753 | 0.03949 | -0.1011 | 37.3588
12.5 | 1.4688 | 0.04531 | -0.0971 | 32.4167
13 | 1.4744 | 0.05028 | -0.0945 | 29.3238
13.5 | 1.4854 | 0.05488 | -0.0926 | 27.0663
14 | 1.4906 | 0.06026 | -0.0909 | 24.7361
14.5 | 1.4973 | 0.06568 | -0.0895 | 22.7969
15 | 1.5002 | 0.07175 | -0.0885 | 20.9087
15.5 | 1.4964 | 0.0789 | -0.0879 | 18.9658
16 | 1.4847 | 0.08743 | -0.0878 | 16.9816
16.5 | 1.4845 | 0.09461 | -0.0883 | 15.6907
17 | 1.4846 | 0.10189 | -0.0891 | 14.5706
17.5 | 1.4849 | 0.10923 | -0.0904 | 13.5943
18 | 1.4851 | 0.11665 | -0.0922 | 12.7312
18.5 | 1.4855 | 0.12407 | -0.0944 | 11.9731
19 | 1.4864 | 0.13132 | -0.0968 | 11.3189
19.5 | 1.4883 | 0.13814 | -0.0991 | 10.7739
20 | 1.4904 | 0.14436 | -0.101 | 10.3242

## 29. Re 500k Mach 0.25 (1)
BIGFOIL.COM POLAR EXPORT
e678
EPPLER 678 |  |  |  | Cl Max: | 1.835 | at alpha= | 9 | deg
JavaFoil+Calcfoil stall+Eppler ext transition |  |  |  | L/D Max: | 136.762 | at alpha= | 5 | deg
Re: | 500000 |  |  | Cd Min: | 0.00876 | at alpha= | -3 | deg
Mach: | 0.25 |  |  | Cl=0 at alpha= | -7.8085 | deg
|  |  |  | @ Cl=0.1, Cd= | 0.013256
|  |  |  | @ Cl=0.4, Cd= | 0.011195
|  |  |  | @ Cl=0.6, Cd= | 0.0087797
alpha (deg) | Cl | Cd | Cm | Cl/Cd
-18 | -0.06 | 0.17246 | -0.074 | -0.348
-17.5 | -0.057 | 0.1571 | -0.075 | -0.364
-17 | -0.054 | 0.14856 | -0.076 | -0.365
-16.5 | -0.105 | 0.14412 | -0.076 | -0.726
-16 | -0.152 | 0.13813 | -0.075 | -1.098
-15.5 | -0.185 | 0.12773 | -0.075 | -1.445
-15 | -0.211 | 0.12176 | -0.073 | -1.732
-14.5 | -0.232 | 0.1182 | -0.072 | -1.964
-14 | -0.248 | 0.14216 | -0.068 | -1.745
-13.5 | -0.259 | 0.12298 | -0.068 | -2.106
-13 | -0.264 | 0.11527 | -0.066 | -2.293
-12.5 | -0.264 | 0.1031 | -0.066 | -2.56
-12 | -0.258 | 0.0925 | -0.066 | -2.784
-11.5 | -0.245 | 0.08527 | -0.066 | -2.877
-11 | -0.227 | 0.07852 | -0.065 | -2.893
-10.5 | -0.203 | 0.07365 | -0.066 | -2.763
-10 | -0.175 | 0.06858 | -0.068 | -2.546
-9.5 | -0.141 | 0.06492 | -0.068 | -2.172
-9 | -0.103 | 0.06073 | -0.07 | -1.701
-8.5 | -0.062 | 0.05685 | -0.072 | -1.09
-8 | -0.018 | 0.05337 | -0.075 | -0.331
-7.5 | 0.029 | 0.04966 | -0.089 | 0.586
-7 | 0.093 | 0.01332 | -0.188 | 6.993
-6.5 | 0.154 | 0.01276 | -0.19 | 12.037
-6 | 0.216 | 0.01227 | -0.192 | 17.562
-5.5 | 0.278 | 0.01185 | -0.194 | 23.511
-5 | 0.342 | 0.01144 | -0.196 | 29.91
-4.5 | 0.406 | 0.01117 | -0.197 | 36.377
-4 | 0.471 | 0.01086 | -0.199 | 43.369
-3.5 | 0.545 | 0.0089 | -0.204 | 61.285
-3 | 0.609 | 0.00876 | -0.205 | 69.479
-2.5 | 0.672 | 0.00878 | -0.206 | 76.532
-2 | 0.735 | 0.00883 | -0.207 | 83.264
-1.5 | 0.798 | 0.00886 | -0.208 | 90.087
-1 | 0.861 | 0.00899 | -0.209 | 95.807
-0.5 | 0.924 | 0.0091 | -0.21 | 101.513
0 | 0.981 | 0.00929 | -0.211 | 105.61
0.5 | 1.043 | 0.00946 | -0.212 | 110.281
1 | 1.105 | 0.00964 | -0.213 | 114.653
1.5 | 1.167 | 0.0098 | -0.214 | 119.087
2 | 1.22 | 0.00998 | -0.215 | 122.195
2.5 | 1.281 | 0.01021 | -0.216 | 125.399
3 | 1.341 | 0.01047 | -0.217 | 128.021
3.5 | 1.4 | 0.01066 | -0.218 | 131.363
4 | 1.459 | 0.01096 | -0.219 | 133.179
4.5 | 1.518 | 0.0112 | -0.22 | 135.532
5 | 1.575 | 0.01152 | -0.221 | 136.762
5.5 | 1.629 | 0.01192 | -0.222 | 136.624
6 | 1.677 | 0.01241 | -0.223 | 135.106
6.5 | 1.72 | 0.01286 | -0.223 | 133.739
7 | 1.759 | 0.01336 | -0.224 | 131.65
7.5 | 1.783 | 0.0266 | -0.223 | 67.015
8 | 1.807 | 0.02793 | -0.224 | 64.716
8.5 | 1.825 | 0.02938 | -0.224 | 62.126
9 | 1.835 | 0.0307 | -0.225 | 59.773
9.5 | 1.835 | 0.03222 | -0.225 | 56.958
10 | 1.826 | 0.03395 | -0.225 | 53.79
10.5 | 1.807 | 0.03591 | -0.226 | 50.317
11 | 1.778 | 0.03792 | -0.226 | 46.889
11.5 | 1.738 | 0.03967 | -0.226 | 43.803
12 | 1.393 | 0.08505 | -0.081 | 16.384
12.5 | 1.345 | 0.09167 | -0.08 | 14.672
13 | 1.288 | 0.09854 | -0.078 | 13.071
13.5 | 1.223 | 0.10641 | -0.077 | 11.498
14 | 1.152 | 0.11604 | -0.077 | 9.927

## 30. Re 500k Mach 0.25 (2)
BIGFOIL.COM POLAR EXPORT
e678
EPPLER 678 |  |  |  | Cl Max: | 1.4763 | at alpha= | 14.5 | deg
XFOIL ncrit=9 |  |  |  | L/D Max: | 112.71 | at alpha= | 6 | deg
Re: | 500000 |  |  | Cd Min: | 0.22133 | at alpha= | -20 | deg
Mach: | 0.25 |  |  | Cl=0 at alpha= | -6.7215 | deg
|  |  |  | @ Cl=0.1, Cd= | 0.015742
|  |  |  | @ Cl=0.4, Cd= | 0.0088363
|  |  |  | @ Cl=0.6, Cd= | 0.0085349
alpha (deg) | Cl | Cd | Cm | Cl/Cd
-20 | -0.3161 | 0.22133 | -0.0705 | -1.4282
-19.5 | -0.2889 | 0.2142 | -0.0774 | -1.3487
-19 | -0.2707 | 0.20756 | -0.0813 | -1.3042
-18.5 | -0.2508 | 0.19987 | -0.0876 | -1.2548
-18 | -0.2282 | 0.19219 | -0.0932 | -1.1874
-17.5 | -0.2018 | 0.18564 | -0.0981 | -1.0871
-17 | -0.1769 | 0.17895 | -0.1036 | -0.98854
-16.5 | -0.1523 | 0.17186 | -0.1094 | -0.88619
-16 | -0.1455 | 0.1664 | -0.1097 | -0.8744
-15.5 | -0.1334 | 0.15857 | -0.1159 | -0.84127
-15 | -0.1097 | 0.15097 | -0.1199 | -0.72663
-14.5 | -0.0859 | 0.14456 | -0.1242 | -0.59422
-14 | -0.0631 | 0.13795 | -0.1289 | -0.45741
-13.5 | -0.0438 | 0.12994 | -0.1354 | -0.33708
-12.5 | -0.0297 | 0.11781 | -0.1374 | -0.2521
-12 | -0.007 | 0.11163 | -0.1417 | -0.062707
-11.5 | 0.0038 | 0.10174 | -0.1511 | 0.03735
-11 | 0.0246 | 0.09339 | -0.157 | 0.26341
-10.5 | 0.0251 | 0.09015 | -0.1533 | 0.27842
-10 | 0.0471 | 0.08364 | -0.1584 | 0.56313
-9.5 | 0.0596 | 0.07104 | -0.1722 | 0.83896
-9 | 0.0289 | 0.05735 | -0.18 | 0.50392
-8.5 | 0.0398 | 0.04917 | -0.189 | 0.80944
-7.5 | -0.065 | 0.03046 | -0.1804 | -2.1339
-7 | -0.0137 | 0.02202 | -0.1855 | -0.62216
-6.5 | 0.0109 | 0.01899 | -0.1801 | 0.57399
-6 | 0.092 | 0.01609 | -0.1857 | 5.7178
-5.5 | 0.1306 | 0.01441 | -0.182 | 9.0632
-5 | 0.1771 | 0.01284 | -0.1803 | 13.7928
-4.5 | 0.2263 | 0.01177 | -0.1788 | 19.2268
-4 | 0.2593 | 0.01089 | -0.1739 | 23.8108
-3.5 | 0.3258 | 0.00973 | -0.1764 | 33.4841
-3 | 0.3966 | 0.00887 | -0.1805 | 44.7125
-2.5 | 0.4703 | 0.00814 | -0.1853 | 57.7764
-2 | 0.5359 | 0.00821 | -0.1873 | 65.2741
-1.5 | 0.5974 | 0.00852 | -0.1882 | 70.1174
-1 | 0.6621 | 0.00889 | -0.1898 | 74.4769
-0.5 | 0.7193 | 0.00919 | -0.1899 | 78.2699
0 | 0.7807 | 0.00955 | -0.1908 | 81.7487
0.5 | 0.842 | 0.00989 | -0.1919 | 85.1365
1 | 0.8964 | 0.01014 | -0.1914 | 88.4024
1.5 | 0.9571 | 0.01045 | -0.1923 | 91.5885
2 | 1.0106 | 0.01072 | -0.1918 | 94.2724
2.5 | 1.0656 | 0.01093 | -0.1915 | 97.4931
3 | 1.1214 | 0.01121 | -0.1914 | 100.0357
3.5 | 1.171 | 0.01136 | -0.1899 | 103.081
4 | 1.2241 | 0.01161 | -0.1893 | 105.435
4.5 | 1.2686 | 0.01172 | -0.1866 | 108.2423
5 | 1.307 | 0.01187 | -0.1827 | 110.1095
5.5 | 1.3482 | 0.01203 | -0.1794 | 112.0698
6 | 1.3807 | 0.01225 | -0.1744 | 112.7102
6.5 | 1.4101 | 0.01254 | -0.1688 | 112.4482
7 | 1.437 | 0.01299 | -0.1629 | 110.6236
7.5 | 1.4558 | 0.01371 | -0.1557 | 106.1853
8 | 1.4537 | 0.0154 | -0.1453 | 94.3961
8.5 | 1.4486 | 0.0178 | -0.1352 | 81.382
9 | 1.4468 | 0.02043 | -0.1267 | 70.8174
9.5 | 1.4532 | 0.02371 | -0.1206 | 61.2906
10 | 1.4587 | 0.02729 | -0.1149 | 53.4518
10.5 | 1.4625 | 0.0313 | -0.1096 | 46.7252
11 | 1.4659 | 0.03572 | -0.105 | 41.0386
11.5 | 1.4682 | 0.04061 | -0.1011 | 36.1537
12 | 1.4643 | 0.04643 | -0.0974 | 31.5378
12.5 | 1.4613 | 0.05252 | -0.0943 | 27.8237
13 | 1.4684 | 0.05788 | -0.0922 | 25.3697
13.5 | 1.4745 | 0.06354 | -0.0904 | 23.2059
14 | 1.4751 | 0.07009 | -0.089 | 21.0458
14.5 | 1.4763 | 0.07685 | -0.0882 | 19.2101
15 | 1.4742 | 0.08432 | -0.0879 | 17.4834
15.5 | 1.4685 | 0.09255 | -0.0883 | 15.8671
16 | 1.4588 | 0.10154 | -0.0894 | 14.3668
16.5 | 1.4537 | 0.11 | -0.0907 | 13.2155
17 | 1.4538 | 0.11785 | -0.0924 | 12.336
17.5 | 1.4535 | 0.12589 | -0.0947 | 11.5458
18 | 1.452 | 0.13424 | -0.0977 | 10.8164
18.5 | 1.4485 | 0.143 | -0.1014 | 10.1294
19 | 1.4422 | 0.15241 | -0.1061 | 9.4626
19.5 | 1.4332 | 0.16257 | -0.1119 | 8.8159

## 31. Re 500k Mach 0.50 (1)
BIGFOIL.COM POLAR EXPORT
e678
EPPLER 678 |  |  |  | Cl Max: | 1.859 | at alpha= | 6.5 | deg
JavaFoil+Calcfoil stall+Eppler ext transition |  |  |  | L/D Max: | 125.091 | at alpha= | 4 | deg
Re: | 500000 |  |  | Cd Min: | 0.01001 | at alpha= | -2.5 | deg
Mach: | 0.5 |  |  | Cl=0 at alpha= | -7.8514 | deg
|  |  |  | @ Cl=0.1, Cd= | 0.049912
|  |  |  | @ Cl=0.4, Cd= | 0.012813
|  |  |  | @ Cl=0.6, Cd= | 0.010371
alpha (deg) | Cl | Cd | Cm | Cl/Cd
-20 | -0.677 | 0.22381 | -0.098 | -3.024
-19.5 | -0.65 | 0.21471 | -0.099 | -3.026
-19 | -0.622 | 0.2088 | -0.099 | -2.981
-18.5 | -0.595 | 0.2018 | -0.1 | -2.948
-18 | -0.568 | 0.19603 | -0.1 | -2.895
-17.5 | -0.539 | 0.1857 | -0.096 | -2.901
-17 | -0.511 | 0.1809 | -0.094 | -2.823
-16.5 | -0.483 | 0.17623 | -0.093 | -2.741
-16 | -0.455 | 0.16954 | -0.093 | -2.685
-15.5 | -0.428 | 0.16662 | -0.093 | -2.567
-15 | -0.4 | 0.15815 | -0.094 | -2.53
-14.5 | -0.373 | 0.15115 | -0.095 | -2.465
-14 | -0.345 | 0.14625 | -0.095 | -2.358
-13.5 | -0.317 | 0.14537 | -0.096 | -2.182
-13 | -0.289 | 0.13408 | -0.087 | -2.153
-12.5 | -0.261 | 0.12681 | -0.085 | -2.057
-12 | -0.233 | 0.12314 | -0.085 | -1.893
-11.5 | -0.205 | 0.11442 | -0.086 | -1.795
-11 | -0.178 | 0.11224 | -0.087 | -1.583
-10.5 | -0.15 | 0.11195 | -0.087 | -1.338
-10 | -0.122 | 0.09899 | -0.089 | -1.233
-9.5 | -0.094 | 0.09111 | -0.079 | -1.033
-9 | -0.066 | 0.0882 | -0.08 | -0.752
-8.5 | -0.038 | 0.08942 | -0.079 | -0.43
-8 | -0.011 | 0.0893 | -0.08 | -0.12
-7.5 | 0.026 | 0.06054 | -0.074 | 0.429
-7 | 0.079 | 0.0513 | -0.078 | 1.532
-6.5 | 0.135 | 0.0476 | -0.083 | 2.843
-6 | 0.231 | 0.01431 | -0.211 | 16.136
-5.5 | 0.303 | 0.01354 | -0.214 | 22.404
-5 | 0.376 | 0.01295 | -0.216 | 29.013
-4.5 | 0.448 | 0.01254 | -0.218 | 35.705
-4 | 0.519 | 0.01223 | -0.219 | 42.483
-3.5 | 0.598 | 0.01038 | -0.223 | 57.575
-3 | 0.669 | 0.01006 | -0.225 | 66.507
-2.5 | 0.74 | 0.01001 | -0.227 | 73.935
-2 | 0.812 | 0.01005 | -0.228 | 80.776
-1.5 | 0.891 | 0.01002 | -0.232 | 88.975
-1 | 0.948 | 0.01025 | -0.23 | 92.451
-0.5 | 1.01 | 0.01054 | -0.23 | 95.856
0 | 1.095 | 0.01046 | -0.231 | 104.603
0.5 | 1.164 | 0.01073 | -0.233 | 108.459
1 | 1.233 | 0.01095 | -0.238 | 112.678
1.5 | 1.302 | 0.01117 | -0.239 | 116.542
2 | 1.358 | 0.01147 | -0.24 | 118.423
2.5 | 1.425 | 0.01183 | -0.241 | 120.444
3 | 1.491 | 0.01217 | -0.242 | 122.501
3.5 | 1.556 | 0.01248 | -0.243 | 124.7
4 | 1.62 | 0.01295 | -0.244 | 125.091
4.5 | 1.683 | 0.01348 | -0.245 | 124.843
5 | 1.743 | 0.01397 | -0.246 | 124.758
5.5 | 1.797 | 0.01461 | -0.247 | 123.011
6 | 1.836 | 0.01526 | -0.248 | 120.298
6.5 | 1.859 | 0.0196 | -0.248 | 94.854
7 | 1.846 | 0.03393 | -0.247 | 54.425
7.5 | 1.808 | 0.03654 | -0.247 | 49.486
8 | 1.387 | 0.05675 | -0.087 | 24.438
8.5 | 0.893 | 0.08727 | -0.083 | 10.227
9 | 0.919 | 0.0899 | -0.084 | 10.222
9.5 | 0.945 | 0.09264 | -0.084 | 10.204
10 | 0.972 | 0.10696 | -0.097 | 9.092
10.5 | 0.999 | 0.11862 | -0.099 | 8.42
11 | 1.026 | 0.12653 | -0.111 | 8.112
11.5 | 1.053 | 0.13651 | -0.116 | 7.715

## 32. Re 500k Mach 0.50 (2)
BIGFOIL.COM POLAR EXPORT
e678
EPPLER 678 |  |  |  | Cl Max: | 1.5088 | at alpha= | 7.5 | deg
XFOIL ncrit=9 |  |  |  | L/D Max: | 96.2353 | at alpha= | 5 | deg
Re: | 500000 |  |  | Cd Min: | 0.23473 | at alpha= | -20 | deg
Mach: | 0.5 |  |  | Cl=0 at alpha= | -13.1608 | deg
|  |  |  | @ Cl=0.1, Cd= | 0.10273
|  |  |  | @ Cl=0.4, Cd= | 0.011068
|  |  |  | @ Cl=0.6, Cd= | 0.0096142
alpha (deg) | Cl | Cd | Cm | Cl/Cd
-20 | -0.2908 | 0.23473 | -0.0898 | -1.2389
-19.5 | -0.2602 | 0.22622 | -0.0974 | -1.1502
-19 | -0.231 | 0.21774 | -0.1061 | -1.0609
-18.5 | -0.2192 | 0.21143 | -0.1061 | -1.0367
-18 | -0.1937 | 0.20437 | -0.1107 | -0.94779
-17.5 | -0.1663 | 0.19691 | -0.1165 | -0.84455
-17 | -0.1391 | 0.18914 | -0.1225 | -0.73543
-16.5 | -0.1129 | 0.18104 | -0.1298 | -0.62362
-16 | -0.1129 | 0.17617 | -0.1291 | -0.64086
-15.5 | -0.0859 | 0.16862 | -0.1318 | -0.50943
-15 | -0.0613 | 0.16182 | -0.136 | -0.37882
-14.5 | -0.0358 | 0.1546 | -0.1412 | -0.23157
-14 | -0.0134 | 0.14642 | -0.1481 | -0.091518
-13.5 | -0.0173 | 0.14128 | -0.148 | -0.12245
-13 | 0.0082 | 0.13458 | -0.1487 | 0.06093
-12.5 | 0.0338 | 0.12783 | -0.1531 | 0.26441
-12 | 0.0508 | 0.11966 | -0.1613 | 0.42454
-11.5 | 0.0814 | 0.11168 | -0.1661 | 0.72887
-11 | 0.0857 | 0.10734 | -0.1636 | 0.7984
-10.5 | 0.1061 | 0.10076 | -0.1674 | 1.053
-10 | 0.1232 | 0.09163 | -0.1775 | 1.3445
-9.5 | 0.1537 | 0.08318 | -0.1845 | 1.8478
-9 | 0.1637 | 0.07834 | -0.1837 | 2.0896
-8.5 | 0.1862 | 0.07113 | -0.1898 | 2.6177
-8 | 0.2071 | 0.05825 | -0.2069 | 3.5554
-7.5 | 0.1831 | 0.05021 | -0.204 | 3.6467
-7 | 0.1358 | 0.03671 | -0.2104 | 3.6993
-6.5 | 0.1013 | 0.03136 | -0.2058 | 3.2302
-6 | 0.0474 | 0.02898 | -0.1881 | 1.6356
-5.5 | 0.0191 | 0.02521 | -0.1753 | 0.75764
-5 | 0.0769 | 0.01876 | -0.1787 | 4.0991
-4.5 | 0.1506 | 0.01522 | -0.181 | 9.8949
-4 | 0.2246 | 0.01328 | -0.1825 | 16.9127
-3.5 | 0.3018 | 0.01206 | -0.1851 | 25.0249
-3 | 0.3853 | 0.01121 | -0.189 | 34.3711
-2.5 | 0.4694 | 0.0104 | -0.1941 | 45.1346
-2 | 0.5554 | 0.00954 | -0.2001 | 58.218
-1.5 | 0.6396 | 0.00968 | -0.2041 | 66.0744
-1 | 0.7064 | 0.01006 | -0.2043 | 70.2187
-0.5 | 0.7723 | 0.01047 | -0.2043 | 73.7631
0 | 0.846 | 0.01093 | -0.2061 | 77.4016
0.5 | 0.9121 | 0.01139 | -0.2062 | 80.079
1 | 0.9702 | 0.01177 | -0.2049 | 82.4299
1.5 | 1.0392 | 0.01216 | -0.2055 | 85.4605
2 | 1.0907 | 0.01253 | -0.2027 | 87.0471
2.5 | 1.1518 | 0.01285 | -0.2017 | 89.6342
3 | 1.2034 | 0.01319 | -0.1986 | 91.2358
3.5 | 1.2589 | 0.01349 | -0.1963 | 93.321
4 | 1.2994 | 0.01386 | -0.1909 | 93.7518
4.5 | 1.356 | 0.01413 | -0.1885 | 95.966
5 | 1.3906 | 0.01445 | -0.1817 | 96.2353
5.5 | 1.4236 | 0.01496 | -0.1748 | 95.1604
6 | 1.4556 | 0.01558 | -0.1678 | 93.4275
6.5 | 1.4797 | 0.01661 | -0.1598 | 89.0849
7 | 1.5016 | 0.01799 | -0.1516 | 83.4686
7.5 | 1.5088 | 0.02031 | -0.1419 | 74.2885
8 | 1.5019 | 0.02388 | -0.1315 | 62.8936
8.5 | 1.4898 | 0.02838 | -0.1218 | 52.4947
9 | 1.4774 | 0.03353 | -0.1136 | 44.062
9.5 | 1.471 | 0.03905 | -0.1076 | 37.6697
10 | 1.4741 | 0.04498 | -0.1038 | 32.7723
10.5 | 1.4758 | 0.05122 | -0.1003 | 28.813
11 | 1.4766 | 0.05783 | -0.0973 | 25.5335
11.5 | 1.4722 | 0.06524 | -0.0949 | 22.5659
12 | 1.4599 | 0.07392 | -0.0931 | 19.7497
12.5 | 1.4537 | 0.0826 | -0.0922 | 17.5993

## 33. Re 750k Mach 0.00 (1)
BIGFOIL.COM POLAR EXPORT
e678
EPPLER 678 |  |  |  | Cl Max: | 1.859 | at alpha= | 10.5 | deg
JavaFoil+Calcfoil stall+Eppler ext transition |  |  |  | L/D Max: | 155.411 | at alpha= | 5.5 | deg
Re: | 750000 |  |  | Cd Min: | 0.00762 | at alpha= | -3 | deg
Mach: | 0 |  |  | Cl=0 at alpha= | -7.8091 | deg
|  |  |  | @ Cl=0.1, Cd= | 0.011455
|  |  |  | @ Cl=0.4, Cd= | 0.0097681
|  |  |  | @ Cl=0.6, Cd= | 0.0076218
alpha (deg) | Cl | Cd | Cm | Cl/Cd
-20 | -0.343 | 0.18039 | -0.07 | -1.901
-19.5 | -0.351 | 0.17201 | -0.07 | -2.041
-19 | -0.359 | 0.16523 | -0.071 | -2.173
-18.5 | -0.366 | 0.15526 | -0.071 | -2.357
-18 | -0.372 | 0.15237 | -0.07 | -2.443
-17.5 | -0.377 | 0.1446 | -0.069 | -2.609
-17 | -0.381 | 0.13612 | -0.071 | -2.802
-16.5 | -0.384 | 0.12855 | -0.07 | -2.986
-16 | -0.384 | 0.12401 | -0.066 | -3.099
-15.5 | -0.383 | 0.12563 | -0.064 | -3.049
-15 | -0.38 | 0.1183 | -0.065 | -3.209
-14.5 | -0.374 | 0.112 | -0.064 | -3.337
-14 | -0.365 | 0.10521 | -0.064 | -3.47
-13.5 | -0.354 | 0.09843 | -0.063 | -3.591
-13 | -0.339 | 0.0933 | -0.064 | -3.632
-12.5 | -0.321 | 0.08677 | -0.064 | -3.699
-12 | -0.3 | 0.08071 | -0.066 | -3.714
-11.5 | -0.275 | 0.07588 | -0.066 | -3.624
-11 | -0.247 | 0.07131 | -0.068 | -3.464
-10.5 | -0.216 | 0.06709 | -0.071 | -3.216
-10 | -0.181 | 0.06205 | -0.076 | -2.925
-9.5 | -0.144 | 0.05801 | -0.081 | -2.487
-9 | -0.104 | 0.05487 | -0.084 | -1.901
-8.5 | -0.062 | 0.05059 | -0.096 | -1.229
-8 | -0.021 | 0.0108 | -0.179 | -1.936
-7.5 | 0.034 | 0.01206 | -0.182 | 2.851
-7 | 0.092 | 0.01152 | -0.184 | 7.963
-6.5 | 0.151 | 0.01104 | -0.186 | 13.659
-6 | 0.211 | 0.01068 | -0.187 | 19.752
-5.5 | 0.272 | 0.01031 | -0.189 | 26.409
-5 | 0.334 | 0.01003 | -0.191 | 33.311
-4.5 | 0.397 | 0.00979 | -0.193 | 40.504
-4 | 0.464 | 0.0093 | -0.196 | 49.895
-3.5 | 0.528 | 0.00766 | -0.198 | 68.984
-3 | 0.589 | 0.00762 | -0.199 | 77.381
-2.5 | 0.65 | 0.00763 | -0.2 | 85.246
-2 | 0.712 | 0.00762 | -0.201 | 93.345
-1.5 | 0.773 | 0.00766 | -0.202 | 100.836
-1 | 0.834 | 0.00774 | -0.203 | 107.728
-0.5 | 0.894 | 0.00784 | -0.204 | 114.051
0 | 0.951 | 0.00797 | -0.205 | 119.265
0.5 | 1.011 | 0.00814 | -0.206 | 124.172
1 | 1.071 | 0.00829 | -0.207 | 129.282
1.5 | 1.131 | 0.00846 | -0.208 | 133.718
2 | 1.184 | 0.00863 | -0.209 | 137.144
2.5 | 1.243 | 0.00875 | -0.21 | 142.036
3 | 1.301 | 0.00895 | -0.211 | 145.376
3.5 | 1.359 | 0.00914 | -0.212 | 148.78
4 | 1.417 | 0.00938 | -0.212 | 151.104
4.5 | 1.474 | 0.00956 | -0.213 | 154.152
5 | 1.53 | 0.00989 | -0.214 | 154.751
5.5 | 1.583 | 0.01019 | -0.215 | 155.411
6 | 1.631 | 0.01052 | -0.216 | 155.061
6.5 | 1.677 | 0.01084 | -0.217 | 154.718
7 | 1.719 | 0.01121 | -0.217 | 153.375
7.5 | 1.749 | 0.02305 | -0.217 | 75.85
8 | 1.781 | 0.02398 | -0.218 | 74.267
8.5 | 1.808 | 0.02514 | -0.218 | 71.905
9 | 1.829 | 0.02615 | -0.219 | 69.936
9.5 | 1.845 | 0.0274 | -0.219 | 67.332
10 | 1.855 | 0.02868 | -0.219 | 64.665
10.5 | 1.859 | 0.0301 | -0.22 | 61.738
11 | 1.856 | 0.03151 | -0.22 | 58.913
11.5 | 1.848 | 0.03283 | -0.22 | 56.292
12 | 1.834 | 0.03469 | -0.221 | 52.87
12.5 | 1.815 | 0.0361 | -0.221 | 50.282
13 | 1.79 | 0.03827 | -0.221 | 46.771
13.5 | 1.76 | 0.04019 | -0.221 | 43.797
14 | 1.726 | 0.04177 | -0.221 | 41.325
14.5 | 1.688 | 0.0441 | -0.221 | 38.267
15 | 1.641 | 0.04683 | -0.221 | 35.054
15.5 | 1.593 | 0.04997 | -0.22 | 31.869

## 34. Re 750k Mach 0.00 (2)
BIGFOIL.COM POLAR EXPORT
e678
EPPLER 678 |  |  |  | Cl Max: | 1.5463 | at alpha= | 15 | deg
XFOIL ncrit=9 |  |  |  | L/D Max: | 130.92 | at alpha= | 6 | deg
Re: | 750000 |  |  | Cd Min: | 0.2112 | at alpha= | -20 | deg
Mach: | 0 |  |  | Cl=0 at alpha= | -7.2888 | deg
|  |  |  | @ Cl=0.1, Cd= | 0.012343
|  |  |  | @ Cl=0.4, Cd= | 0.008132
|  |  |  | @ Cl=0.6, Cd= | 0.0074448
alpha (deg) | Cl | Cd | Cm | Cl/Cd
-20 | -0.2832 | 0.2112 | -0.0788 | -1.3409
-19.5 | -0.2573 | 0.20413 | -0.0854 | -1.2605
-19 | -0.2314 | 0.19656 | -0.092 | -1.1772
-18.5 | -0.2171 | 0.18881 | -0.0967 | -1.1498
-17.5 | -0.1736 | 0.17463 | -0.1066 | -0.9941
-17 | -0.1493 | 0.1684 | -0.1117 | -0.88658
-16.5 | -0.1256 | 0.16162 | -0.1172 | -0.77713
-16 | -0.1029 | 0.1545 | -0.1228 | -0.66602
-15.5 | -0.0826 | 0.1462 | -0.129 | -0.56498
-14.5 | -0.0624 | 0.13095 | -0.136 | -0.47652
-14 | -0.0361 | 0.12586 | -0.1394 | -0.28683
-13.5 | -0.014 | 0.11917 | -0.1446 | -0.11748
-13 | 0.001 | 0.10974 | -0.1521 | 0.0091124
-12.5 | 0.0161 | 0.1002 | -0.1591 | 0.16068
-12 | 0.0262 | 0.0957 | -0.1594 | 0.27377
-11.5 | 0.0512 | 0.09016 | -0.1642 | 0.56788
-11 | 0.0689 | 0.08131 | -0.1721 | 0.84737
-10.5 | 0.0514 | 0.06607 | -0.1819 | 0.77796
-10 | 0.0634 | 0.0578 | -0.1896 | 1.0969
-9.5 | -0.0019 | 0.0393 | -0.2042 | -0.048346
-9 | -0.0322 | 0.03543 | -0.1997 | -0.90883
-8.5 | -0.1058 | 0.02018 | -0.1892 | -5.2428
-8 | -0.063 | 0.01703 | -0.1891 | -3.6994
-7.5 | -0.0199 | 0.0154 | -0.1879 | -1.2922
-7 | 0.0272 | 0.01394 | -0.1872 | 1.9512
-6.5 | 0.0806 | 0.01272 | -0.1877 | 6.3365
-6 | 0.1269 | 0.01182 | -0.1864 | 10.736
-5.5 | 0.1752 | 0.01066 | -0.1858 | 16.4353
-5 | 0.2245 | 0.00993 | -0.185 | 22.6083
-4.5 | 0.2708 | 0.00928 | -0.1835 | 29.181
-4 | 0.3048 | 0.00885 | -0.1792 | 34.4407
-3.5 | 0.3528 | 0.00858 | -0.1784 | 41.1189
-2.5 | 0.4729 | 0.00744 | -0.1828 | 63.5618
-2 | 0.5336 | 0.00732 | -0.1845 | 72.8962
-1.5 | 0.5919 | 0.00742 | -0.1854 | 79.7709
-1 | 0.6475 | 0.00759 | -0.1856 | 85.3096
-0.5 | 0.7062 | 0.00784 | -0.1866 | 90.0765
0 | 0.7651 | 0.00809 | -0.1875 | 94.5735
0.5 | 0.8186 | 0.00825 | -0.1873 | 99.2242
1 | 0.8733 | 0.00842 | -0.1875 | 103.7173
1.5 | 0.9292 | 0.00867 | -0.1879 | 107.1742
2 | 0.9779 | 0.00878 | -0.1867 | 111.3781
2.5 | 1.0332 | 0.00899 | -0.187 | 114.9277
3 | 1.0791 | 0.00908 | -0.1853 | 118.8436
3.5 | 1.1251 | 0.0092 | -0.1836 | 122.2935
4 | 1.173 | 0.00938 | -0.1824 | 125.0533
4.5 | 1.2138 | 0.00953 | -0.1796 | 127.3662
5 | 1.2576 | 0.00973 | -0.1776 | 129.2497
5.5 | 1.2994 | 0.00997 | -0.1752 | 130.331
6 | 1.338 | 0.01022 | -0.1721 | 130.9198
6.5 | 1.3733 | 0.01054 | -0.1685 | 130.2941
7 | 1.4013 | 0.01113 | -0.1636 | 125.903
7.5 | 1.4132 | 0.0124 | -0.1559 | 113.9677
8 | 1.4189 | 0.01443 | -0.1477 | 98.3299
8.5 | 1.4303 | 0.01643 | -0.141 | 87.0542
9 | 1.4444 | 0.01841 | -0.1351 | 78.4574
9.5 | 1.4542 | 0.02071 | -0.1288 | 70.2173
10 | 1.4584 | 0.02307 | -0.1218 | 63.2163
10.5 | 1.4706 | 0.02598 | -0.1172 | 56.6051
11 | 1.48 | 0.02925 | -0.1126 | 50.5983
11.5 | 1.4843 | 0.03315 | -0.1078 | 44.7753
12 | 1.4831 | 0.03786 | -0.1032 | 39.1733
12.5 | 1.4945 | 0.04182 | -0.1003 | 35.7365
13 | 1.5085 | 0.04572 | -0.098 | 32.9943
13.5 | 1.5218 | 0.04985 | -0.096 | 30.5276
14 | 1.5344 | 0.05418 | -0.0942 | 28.3204
14.5 | 1.5436 | 0.059 | -0.0926 | 26.1627
15 | 1.5463 | 0.06477 | -0.0912 | 23.8737
15.5 | 1.5375 | 0.07223 | -0.0899 | 21.2862
16 | 1.5406 | 0.07844 | -0.0895 | 19.6405
16.5 | 1.5422 | 0.08508 | -0.0895 | 18.1265
17 | 1.5424 | 0.0921 | -0.0899 | 16.747
17.5 | 1.5395 | 0.09975 | -0.0909 | 15.4336
18 | 1.5358 | 0.10772 | -0.0924 | 14.2573
18.5 | 1.5308 | 0.116 | -0.0946 | 13.1966
19 | 1.5251 | 0.12444 | -0.0972 | 12.2557
19.5 | 1.5193 | 0.13284 | -0.1002 | 11.4371
20 | 1.5142 | 0.14063 | -0.1029 | 10.7673

## 35. Re 750k Mach 0.10 (1)
BIGFOIL.COM POLAR EXPORT
e678
EPPLER 678 |  |  |  | Cl Max: | 1.854 | at alpha= | 10.5 | deg
JavaFoil+Calcfoil stall+Eppler ext transition |  |  |  | L/D Max: | 154.997 | at alpha= | 5.5 | deg
Re: | 750000 |  |  | Cd Min: | 0.00767 | at alpha= | -3 | deg
Mach: | 0.1 |  |  | Cl=0 at alpha= | -7.8091 | deg
|  |  |  | @ Cl=0.1, Cd= | 0.011525
|  |  |  | @ Cl=0.4, Cd= | 0.0098301
|  |  |  | @ Cl=0.6, Cd= | 0.0076713
alpha (deg) | Cl | Cd | Cm | Cl/Cd
-20 | -0.302 | 0.18267 | -0.071 | -1.655
-19.5 | -0.313 | 0.17519 | -0.071 | -1.784
-19 | -0.322 | 0.16653 | -0.071 | -1.937
-18.5 | -0.332 | 0.1578 | -0.072 | -2.104
-18 | -0.341 | 0.15445 | -0.072 | -2.205
-17.5 | -0.348 | 0.14685 | -0.071 | -2.371
-17 | -0.355 | 0.13603 | -0.073 | -2.608
-16.5 | -0.36 | 0.13041 | -0.072 | -2.759
-16 | -0.363 | 0.12333 | -0.071 | -2.943
-15.5 | -0.364 | 0.11864 | -0.067 | -3.069
-15 | -0.363 | 0.12186 | -0.065 | -2.98
-14.5 | -0.36 | 0.11419 | -0.066 | -3.15
-14 | -0.353 | 0.1074 | -0.065 | -3.291
-13.5 | -0.344 | 0.10077 | -0.064 | -3.413
-13 | -0.331 | 0.09459 | -0.065 | -3.503
-12.5 | -0.315 | 0.08837 | -0.064 | -3.566
-12 | -0.295 | 0.08152 | -0.066 | -3.623
-11.5 | -0.272 | 0.07658 | -0.067 | -3.552
-11 | -0.245 | 0.072 | -0.068 | -3.403
-10.5 | -0.215 | 0.06759 | -0.069 | -3.174
-10 | -0.181 | 0.06238 | -0.07 | -2.897
-9.5 | -0.144 | 0.05863 | -0.078 | -2.456
-9 | -0.104 | 0.05517 | -0.081 | -1.889
-8.5 | -0.062 | 0.05349 | -0.09 | -1.161
-8 | -0.021 | 0.01119 | -0.179 | -1.865
-7.5 | 0.034 | 0.01223 | -0.183 | 2.816
-7 | 0.092 | 0.01159 | -0.185 | 7.942
-6.5 | 0.151 | 0.01111 | -0.186 | 13.614
-6 | 0.212 | 0.01075 | -0.188 | 19.702
-5.5 | 0.273 | 0.0104 | -0.19 | 26.278
-5 | 0.336 | 0.01006 | -0.192 | 33.353
-4.5 | 0.398 | 0.00984 | -0.193 | 40.484
-4 | 0.463 | 0.00952 | -0.196 | 48.596
-3.5 | 0.531 | 0.00771 | -0.199 | 68.857
-3 | 0.592 | 0.00767 | -0.2 | 77.19
-2.5 | 0.654 | 0.00768 | -0.201 | 85.145
-2 | 0.715 | 0.00769 | -0.202 | 93.051
-1.5 | 0.777 | 0.00767 | -0.203 | 101.303
-1 | 0.838 | 0.00775 | -0.204 | 108.108
-0.5 | 0.899 | 0.00786 | -0.205 | 114.364
0 | 0.956 | 0.00803 | -0.206 | 118.921
0.5 | 1.016 | 0.00816 | -0.207 | 124.57
1 | 1.077 | 0.00835 | -0.208 | 128.87
1.5 | 1.137 | 0.00851 | -0.209 | 133.649
2 | 1.19 | 0.00865 | -0.21 | 137.483
2.5 | 1.249 | 0.00881 | -0.211 | 141.75
3 | 1.307 | 0.00902 | -0.212 | 144.946
3.5 | 1.366 | 0.0092 | -0.213 | 148.475
4 | 1.423 | 0.0094 | -0.214 | 151.513
4.5 | 1.481 | 0.00965 | -0.214 | 153.378
5 | 1.537 | 0.00994 | -0.215 | 154.566
5.5 | 1.59 | 0.01026 | -0.216 | 154.997
6 | 1.639 | 0.01063 | -0.217 | 154.138
6.5 | 1.684 | 0.01096 | -0.218 | 153.685
7 | 1.726 | 0.01134 | -0.218 | 152.228
7.5 | 1.755 | 0.02325 | -0.218 | 75.454
8 | 1.786 | 0.02426 | -0.219 | 73.624
8.5 | 1.812 | 0.02542 | -0.219 | 71.253
9 | 1.832 | 0.02647 | -0.22 | 69.189
9.5 | 1.846 | 0.02776 | -0.22 | 66.494
10 | 1.853 | 0.02907 | -0.22 | 63.762
10.5 | 1.854 | 0.03057 | -0.221 | 60.659
11 | 1.849 | 0.03204 | -0.221 | 57.71
11.5 | 1.838 | 0.03348 | -0.221 | 54.88
12 | 1.819 | 0.03537 | -0.222 | 51.433
12.5 | 1.796 | 0.03689 | -0.222 | 48.682
13 | 1.766 | 0.03897 | -0.222 | 45.303
13.5 | 1.73 | 0.04113 | -0.222 | 42.067
14 | 1.691 | 0.04293 | -0.222 | 39.388
14.5 | 1.646 | 0.04494 | -0.222 | 36.623
15 | 1.332 | 0.11654 | -0.099 | 11.433
15.5 | 1.294 | 0.12352 | -0.103 | 10.474

## 36. Re 750k Mach 0.10 (2)
BIGFOIL.COM POLAR EXPORT
e678
EPPLER 678 |  |  |  | Cl Max: | 1.5412 | at alpha= | 15 | deg
XFOIL ncrit=9 |  |  |  | L/D Max: | 130.242 | at alpha= | 6 | deg
Re: | 750000 |  |  | Cd Min: | 0.21151 | at alpha= | -20 | deg
Mach: | 0.1 |  |  | Cl=0 at alpha= | -7.2814 | deg
|  |  |  | @ Cl=0.1, Cd= | 0.012458
|  |  |  | @ Cl=0.4, Cd= | 0.0082953
|  |  |  | @ Cl=0.6, Cd= | 0.0074724
alpha (deg) | Cl | Cd | Cm | Cl/Cd
-20 | -0.2807 | 0.21151 | -0.0799 | -1.3271
-19.5 | -0.2546 | 0.2044 | -0.0866 | -1.2456
-19 | -0.2284 | 0.19673 | -0.0933 | -1.161
-18.5 | -0.2149 | 0.18913 | -0.0977 | -1.1363
-17.5 | -0.1702 | 0.17493 | -0.1077 | -0.97296
-17 | -0.1456 | 0.16862 | -0.113 | -0.86348
-16.5 | -0.1216 | 0.1618 | -0.1186 | -0.75155
-16 | -0.0987 | 0.15464 | -0.1242 | -0.63826
-15.5 | -0.0846 | 0.14715 | -0.1281 | -0.57492
-15 | -0.0762 | 0.13888 | -0.1328 | -0.54868
-14.5 | -0.0579 | 0.13132 | -0.1371 | -0.44091
-14 | -0.0313 | 0.12613 | -0.1407 | -0.24816
-13.5 | -0.0089 | 0.11939 | -0.146 | -0.074546
-13 | 0.006 | 0.10981 | -0.1537 | 0.05464
-12.5 | 0.011 | 0.10156 | -0.157 | 0.10831
-12 | 0.0317 | 0.0963 | -0.1603 | 0.32918
-11.5 | 0.0569 | 0.09061 | -0.1653 | 0.62797
-11 | 0.0703 | 0.07935 | -0.1755 | 0.88595
-10.5 | 0.0609 | 0.068 | -0.1817 | 0.89559
-10 | 0.077 | 0.0609 | -0.1883 | 1.2644
-9.5 | 0.0302 | 0.04252 | -0.2034 | 0.71025
-9 | -0.0089 | 0.03679 | -0.2018 | -0.24191
-8.5 | -0.1026 | 0.0209 | -0.1908 | -4.9091
-8 | -0.0615 | 0.01751 | -0.1905 | -3.5123
-7.5 | -0.0212 | 0.01573 | -0.1888 | -1.3477
-7 | 0.0273 | 0.01415 | -0.1884 | 1.9293
-6.5 | 0.0779 | 0.01291 | -0.1881 | 6.0341
-6 | 0.1268 | 0.01191 | -0.1873 | 10.6465
-5.5 | 0.1735 | 0.01076 | -0.1862 | 16.1245
-5 | 0.2223 | 0.00999 | -0.1853 | 22.2523
-4.5 | 0.2671 | 0.00933 | -0.1833 | 28.6281
-4 | 0.3012 | 0.00899 | -0.179 | 33.5039
-3.5 | 0.3511 | 0.00866 | -0.1786 | 40.5427
-3 | 0.4101 | 0.00822 | -0.1803 | 49.8905
-2.5 | 0.473 | 0.0075 | -0.1832 | 63.0667
-2 | 0.5354 | 0.00738 | -0.1853 | 72.5474
-1.5 | 0.593 | 0.00745 | -0.1859 | 79.5973
-1 | 0.6493 | 0.00763 | -0.1862 | 85.0983
-0.5 | 0.7094 | 0.00789 | -0.1874 | 89.9113
0 | 0.7671 | 0.00811 | -0.188 | 94.5869
0.5 | 0.8214 | 0.00828 | -0.1879 | 99.2029
1 | 0.8771 | 0.00847 | -0.1882 | 103.5537
1.5 | 0.9322 | 0.00871 | -0.1883 | 107.0264
2 | 0.9816 | 0.00882 | -0.1872 | 111.2925
2.5 | 1.039 | 0.00907 | -0.1879 | 114.5535
3 | 1.0825 | 0.00913 | -0.1856 | 118.5652
3.5 | 1.1296 | 0.00926 | -0.1841 | 121.987
4 | 1.1769 | 0.00943 | -0.1826 | 124.8038
4.5 | 1.2187 | 0.0096 | -0.18 | 126.9479
5 | 1.2621 | 0.0098 | -0.1778 | 128.7857
5.5 | 1.3036 | 0.01004 | -0.1752 | 129.8406
6 | 1.3428 | 0.01031 | -0.1722 | 130.2425
6.5 | 1.378 | 0.01066 | -0.1684 | 129.2683
7 | 1.4063 | 0.01125 | -0.1635 | 125.0044
7.5 | 1.4165 | 0.01261 | -0.1554 | 112.3315
8 | 1.4212 | 0.01472 | -0.1471 | 96.5489
8.5 | 1.4327 | 0.01674 | -0.1403 | 85.5854
9 | 1.446 | 0.01881 | -0.1342 | 76.874
9.5 | 1.4561 | 0.02114 | -0.128 | 68.8789
10 | 1.4592 | 0.02362 | -0.1209 | 61.7782
10.5 | 1.4707 | 0.02667 | -0.1162 | 55.1444
11 | 1.4787 | 0.03012 | -0.1115 | 49.0936
11.5 | 1.483 | 0.03414 | -0.1069 | 43.4388
12 | 1.4813 | 0.03904 | -0.1024 | 37.9431
12.5 | 1.494 | 0.04301 | -0.0996 | 34.7361
13 | 1.5071 | 0.04711 | -0.0973 | 31.9911
13.5 | 1.5205 | 0.05133 | -0.0953 | 29.6221
14 | 1.5322 | 0.05586 | -0.0936 | 27.4293
14.5 | 1.5399 | 0.06097 | -0.0921 | 25.2567
15 | 1.5412 | 0.06705 | -0.0907 | 22.9858
15.5 | 1.531 | 0.07486 | -0.0896 | 20.4515
16 | 1.5339 | 0.08126 | -0.0893 | 18.8764
16.5 | 1.5346 | 0.08819 | -0.0895 | 17.4011
17 | 1.5334 | 0.09556 | -0.0902 | 16.0465
17.5 | 1.5302 | 0.10345 | -0.0914 | 14.7917
18 | 1.526 | 0.11164 | -0.0932 | 13.6689
18.5 | 1.5207 | 0.12009 | -0.0956 | 12.663
19 | 1.5153 | 0.12858 | -0.0985 | 11.7849
19.5 | 1.5099 | 0.13699 | -0.1017 | 11.022
20 | 1.5049 | 0.14471 | -0.1044 | 10.3994

## 37. Re 750k Mach 0.25 (1)
BIGFOIL.COM POLAR EXPORT
e678
EPPLER 678 |  |  |  | Cl Max: | 1.839 | at alpha= | 9.5 | deg
JavaFoil+Calcfoil stall+Eppler ext transition |  |  |  | L/D Max: | 152.461 | at alpha= | 5.5 | deg
Re: | 750000 |  |  | Cd Min: | 0.00783 | at alpha= | -3 | deg
Mach: | 0.25 |  |  | Cl=0 at alpha= | -7.8302 | deg
|  |  |  | @ Cl=0.1, Cd= | 0.012032
|  |  |  | @ Cl=0.4, Cd= | 0.010112
|  |  |  | @ Cl=0.6, Cd= | 0.0078356
alpha (deg) | Cl | Cd | Cm | Cl/Cd
-18 | -0.06 | 0.16068 | -0.076 | -0.374
-17.5 | -0.057 | 0.14954 | -0.077 | -0.383
-17 | -0.054 | 0.14058 | -0.078 | -0.386
-16.5 | -0.105 | 0.13686 | -0.078 | -0.765
-16 | -0.152 | 0.12962 | -0.078 | -1.171
-15.5 | -0.185 | 0.12448 | -0.078 | -1.484
-15 | -0.211 | 0.1191 | -0.078 | -1.773
-14.5 | -0.232 | 0.11307 | -0.077 | -2.055
-14 | -0.248 | 0.10629 | -0.075 | -2.337
-13.5 | -0.259 | 0.09879 | -0.074 | -2.624
-13 | -0.264 | 0.10892 | -0.069 | -2.427
-12.5 | -0.264 | 0.09784 | -0.069 | -2.698
-12 | -0.258 | 0.08848 | -0.068 | -2.912
-11.5 | -0.245 | 0.08132 | -0.068 | -3.017
-11 | -0.227 | 0.07544 | -0.068 | -3.012
-10.5 | -0.204 | 0.06909 | -0.068 | -2.946
-10 | -0.175 | 0.06436 | -0.07 | -2.714
-9.5 | -0.141 | 0.06295 | -0.071 | -2.241
-9 | -0.103 | 0.05883 | -0.073 | -1.756
-8.5 | -0.062 | 0.05519 | -0.083 | -1.125
-8 | -0.018 | 0.05127 | -0.093 | -0.346
-7.5 | 0.035 | 0.01276 | -0.187 | 2.729
-7 | 0.093 | 0.01209 | -0.189 | 7.732
-6.5 | 0.154 | 0.01158 | -0.191 | 13.311
-6 | 0.216 | 0.01111 | -0.193 | 19.454
-5.5 | 0.279 | 0.01071 | -0.194 | 26.076
-5 | 0.343 | 0.01034 | -0.196 | 33.195
-4.5 | 0.408 | 0.01008 | -0.198 | 40.42
-4 | 0.473 | 0.00978 | -0.2 | 48.301
-3.5 | 0.545 | 0.00787 | -0.204 | 69.278
-3 | 0.609 | 0.00783 | -0.205 | 77.769
-2.5 | 0.672 | 0.00784 | -0.206 | 85.668
-2 | 0.735 | 0.00783 | -0.207 | 93.907
-1.5 | 0.798 | 0.00787 | -0.208 | 101.357
-1 | 0.861 | 0.00793 | -0.21 | 108.559
-0.5 | 0.924 | 0.00806 | -0.211 | 114.66
0 | 0.981 | 0.00827 | -0.212 | 118.68
0.5 | 1.044 | 0.00841 | -0.213 | 124.085
1 | 1.106 | 0.00856 | -0.214 | 129.208
1.5 | 1.168 | 0.00874 | -0.215 | 133.558
2 | 1.221 | 0.00893 | -0.216 | 136.688
2.5 | 1.282 | 0.00907 | -0.217 | 141.361
3 | 1.342 | 0.00928 | -0.217 | 144.555
3.5 | 1.402 | 0.00948 | -0.218 | 147.885
4 | 1.461 | 0.00972 | -0.219 | 150.349
4.5 | 1.52 | 0.01002 | -0.22 | 151.592
5 | 1.577 | 0.01036 | -0.221 | 152.256
5.5 | 1.631 | 0.0107 | -0.222 | 152.461
6 | 1.679 | 0.01106 | -0.223 | 151.854
6.5 | 1.723 | 0.01145 | -0.224 | 150.463
7 | 1.761 | 0.01416 | -0.224 | 124.416
7.5 | 1.786 | 0.02472 | -0.224 | 72.238
8 | 1.811 | 0.026 | -0.224 | 69.643
8.5 | 1.829 | 0.02726 | -0.225 | 67.084
9 | 1.838 | 0.02856 | -0.225 | 64.377
9.5 | 1.839 | 0.02995 | -0.226 | 61.404
10 | 1.83 | 0.03153 | -0.226 | 58.035
10.5 | 1.81 | 0.0334 | -0.226 | 54.207
11 | 1.781 | 0.03517 | -0.226 | 50.629
11.5 | 1.741 | 0.03695 | -0.227 | 47.109
12 | 1.689 | 0.03912 | -0.227 | 43.19
12.5 | 1.628 | 0.04106 | -0.227 | 39.642
13 | 1.288 | 0.09464 | -0.081 | 13.612
13.5 | 1.224 | 0.10199 | -0.08 | 11.999
14 | 1.152 | 0.11072 | -0.08 | 10.406
14.5 | 1.074 | 0.12059 | -0.081 | 8.91

## 38. Re 750k Mach 0.25 (2)
BIGFOIL.COM POLAR EXPORT
e678
EPPLER 678 |  |  |  | Cl Max: | 1.52 | at alpha= | 14.5 | deg
XFOIL ncrit=9 |  |  |  | L/D Max: | 126.737 | at alpha= | 5.5 | deg
Re: | 750000 |  |  | Cd Min: | 0.15998 | at alpha= | 19.5 | deg
Mach: | 0.25 |  |  | Cl=0 at alpha= | -7.31 | deg
|  |  |  | @ Cl=0.1, Cd= | 0.013173
|  |  |  | @ Cl=0.4, Cd= | 0.0086769
|  |  |  | @ Cl=0.6, Cd= | 0.0076438
alpha (deg) | Cl | Cd | Cm | Cl/Cd
-8.5 | -0.0285 | 0.02948 | -0.2036 | -0.96676
-8 | -0.0424 | 0.02094 | -0.1995 | -2.0248
-7.5 | -0.0201 | 0.01805 | -0.195 | -1.1136
-7 | 0.0328 | 0.01551 | -0.1956 | 2.1148
-6.5 | 0.0711 | 0.01399 | -0.1923 | 5.0822
-6 | 0.121 | 0.01258 | -0.1913 | 9.6184
-5.5 | 0.1681 | 0.01144 | -0.1896 | 14.6941
-4.5 | 0.2372 | 0.00992 | -0.1804 | 23.9113
-4 | 0.2829 | 0.00963 | -0.1783 | 29.3769
-3 | 0.4033 | 0.00865 | -0.1811 | 46.6243
-2.5 | 0.4738 | 0.00792 | -0.1854 | 59.8232
-2 | 0.5391 | 0.00761 | -0.1878 | 70.841
-1.5 | 0.599 | 0.00764 | -0.1886 | 78.4031
-1 | 0.6616 | 0.00788 | -0.1899 | 83.9594
-0.5 | 0.7226 | 0.00811 | -0.1908 | 89.0999
0 | 0.779 | 0.0083 | -0.1907 | 93.8554
0.5 | 0.8372 | 0.00851 | -0.1911 | 98.3784
1 | 0.9025 | 0.00883 | -0.193 | 102.2084
1.5 | 0.9488 | 0.00893 | -0.1908 | 106.2486
2 | 1.0018 | 0.00909 | -0.19 | 110.209
2.5 | 1.0566 | 0.0093 | -0.1897 | 113.6129
3 | 1.1024 | 0.00941 | -0.1874 | 117.152
3.5 | 1.1572 | 0.00963 | -0.1871 | 120.1661
4 | 1.1993 | 0.00979 | -0.184 | 122.5026
4.5 | 1.2459 | 0.01 | -0.1819 | 124.59
5 | 1.2867 | 0.01023 | -0.1786 | 125.7771
5.5 | 1.3282 | 0.01048 | -0.1755 | 126.7366
6 | 1.3686 | 0.01082 | -0.1722 | 126.488
6.5 | 1.4045 | 0.01124 | -0.1681 | 124.9555
7 | 1.4296 | 0.01204 | -0.1621 | 118.7375
7.5 | 1.4347 | 0.01382 | -0.1529 | 103.8133
8 | 1.4363 | 0.01627 | -0.144 | 88.279
8.5 | 1.4456 | 0.0186 | -0.1368 | 77.7204
9 | 1.4558 | 0.02109 | -0.1302 | 69.028
10.5 | 1.4719 | 0.0306 | -0.1115 | 48.1013
11 | 1.4759 | 0.03495 | -0.1068 | 42.2289
11.5 | 1.4746 | 0.04014 | -0.1025 | 36.7364
12 | 1.4782 | 0.04531 | -0.0991 | 32.6241
12.5 | 1.492 | 0.04971 | -0.0968 | 30.0141
13 | 1.5007 | 0.0548 | -0.0945 | 27.385
13.5 | 1.5114 | 0.05985 | -0.0928 | 25.2531
14 | 1.518 | 0.06555 | -0.0912 | 23.1579
14.5 | 1.52 | 0.07204 | -0.0901 | 21.0994
15 | 1.5161 | 0.07952 | -0.0894 | 19.0656
15.5 | 1.5029 | 0.08863 | -0.0895 | 16.957
16 | 1.497 | 0.09707 | -0.0903 | 15.4219
16.5 | 1.4945 | 0.10528 | -0.0916 | 14.1955
17 | 1.4909 | 0.11383 | -0.0935 | 13.0976
17.5 | 1.4858 | 0.12271 | -0.0961 | 12.1082
18 | 1.4807 | 0.13171 | -0.0993 | 11.2421
18.5 | 1.4752 | 0.14087 | -0.1031 | 10.4721
19 | 1.4686 | 0.15026 | -0.1076 | 9.7737
19.5 | 1.4611 | 0.15998 | -0.1129 | 9.133

## 39. Re 750k Mach 0.50 (1)
BIGFOIL.COM POLAR EXPORT
e678
EPPLER 678 |  |  |  | Cl Max: | 1.861 | at alpha= | 6.5 | deg
JavaFoil+Calcfoil stall+Eppler ext transition |  |  |  | L/D Max: | 141.121 | at alpha= | 3.5 | deg
Re: | 750000 |  |  | Cd Min: | 0.00871 | at alpha= | -3 | deg
Mach: | 0.5 |  |  | Cl=0 at alpha= | -7.8514 | deg
|  |  |  | @ Cl=0.1, Cd= | 0.048234
|  |  |  | @ Cl=0.4, Cd= | 0.011595
|  |  |  | @ Cl=0.6, Cd= | 0.009223
alpha (deg) | Cl | Cd | Cm | Cl/Cd
-20 | -0.677 | 0.20769 | -0.098 | -3.26
-19.5 | -0.65 | 0.19742 | -0.099 | -3.292
-19 | -0.622 | 0.19128 | -0.099 | -3.254
-18.5 | -0.595 | 0.18705 | -0.1 | -3.181
-18 | -0.568 | 0.18086 | -0.101 | -3.139
-17.5 | -0.539 | 0.17462 | -0.099 | -3.089
-17 | -0.511 | 0.16744 | -0.096 | -3.052
-16.5 | -0.483 | 0.16212 | -0.094 | -2.98
-16 | -0.455 | 0.15607 | -0.093 | -2.918
-15.5 | -0.428 | 0.15189 | -0.094 | -2.816
-15 | -0.4 | 0.14492 | -0.094 | -2.761
-14.5 | -0.373 | 0.14154 | -0.095 | -2.632
-14 | -0.345 | 0.13432 | -0.096 | -2.568
-13.5 | -0.317 | 0.13034 | -0.098 | -2.435
-13 | -0.289 | 0.12413 | -0.089 | -2.326
-12.5 | -0.261 | 0.11768 | -0.086 | -2.217
-12 | -0.233 | 0.11413 | -0.086 | -2.043
-11.5 | -0.205 | 0.10531 | -0.088 | -1.951
-11 | -0.178 | 0.10323 | -0.088 | -1.721
-10.5 | -0.15 | 0.10305 | -0.088 | -1.454
-10 | -0.122 | 0.09088 | -0.091 | -1.344
-9.5 | -0.094 | 0.07671 | -0.082 | -1.227
-9 | -0.066 | 0.06715 | -0.086 | -0.988
-8.5 | -0.039 | 0.06176 | -0.084 | -0.623
-8 | -0.011 | 0.05655 | -0.085 | -0.189
-7.5 | 0.026 | 0.05765 | -0.076 | 0.451
-7 | 0.079 | 0.04966 | -0.081 | 1.583
-6.5 | 0.136 | 0.04579 | -0.1 | 2.964
-6 | 0.232 | 0.01293 | -0.212 | 17.97
-5.5 | 0.304 | 0.0123 | -0.214 | 24.73
-5 | 0.377 | 0.01171 | -0.216 | 32.151
-4.5 | 0.449 | 0.01135 | -0.218 | 39.553
-4 | 0.521 | 0.01104 | -0.22 | 47.191
-3.5 | 0.601 | 0.0092 | -0.224 | 65.304
-3 | 0.68 | 0.00871 | -0.229 | 78.019
-2.5 | 0.751 | 0.00876 | -0.23 | 85.731
-2 | 0.822 | 0.00879 | -0.232 | 93.498
-1.5 | 0.892 | 0.00881 | -0.233 | 101.275
-1 | 0.962 | 0.00892 | -0.234 | 107.914
-0.5 | 1.033 | 0.00905 | -0.235 | 114.103
0 | 1.096 | 0.00926 | -0.236 | 118.324
0.5 | 1.165 | 0.00945 | -0.237 | 123.212
1 | 1.234 | 0.00969 | -0.238 | 127.419
1.5 | 1.303 | 0.00992 | -0.24 | 131.393
2 | 1.359 | 0.01015 | -0.241 | 133.933
2.5 | 1.426 | 0.01041 | -0.242 | 136.956
3 | 1.493 | 0.01074 | -0.243 | 139.017
3.5 | 1.558 | 0.01104 | -0.244 | 141.121
4 | 1.623 | 0.01152 | -0.245 | 140.911
4.5 | 1.686 | 0.01202 | -0.246 | 140.255
5 | 1.747 | 0.01246 | -0.247 | 140.148
5.5 | 1.8 | 0.01298 | -0.247 | 138.661
6 | 1.84 | 0.01361 | -0.248 | 135.19
6.5 | 1.861 | 0.01965 | -0.249 | 94.678
7 | 1.85 | 0.0316 | -0.247 | 58.541
7.5 | 1.811 | 0.03402 | -0.248 | 53.248
8 | 1.687 | 0.0369 | -0.248 | 45.706
8.5 | 0.893 | 0.07946 | -0.087 | 11.235
9 | 0.919 | 0.08208 | -0.087 | 11.198
9.5 | 0.945 | 0.08486 | -0.088 | 11.142
10 | 0.973 | 0.09823 | -0.099 | 9.902
10.5 | 0.999 | 0.10849 | -0.101 | 9.208
11 | 1.028 | 0.11832 | -0.119 | 8.687
11.5 | 1.053 | 0.12416 | -0.117 | 8.484

## 40. Re 750k Mach 0.50 (2)
BIGFOIL.COM POLAR EXPORT
e678
EPPLER 678 |  |  |  | Cl Max: | 1.5062 | at alpha= | 7 | deg
XFOIL ncrit=9 |  |  |  | L/D Max: | 111.14 | at alpha= | 4.5 | deg
Re: | 750000 |  |  | Cd Min: | 0.22414 | at alpha= | -20 | deg
Mach: | 0.5 |  |  | Cl=0 at alpha= | -15.4119 | deg
|  |  |  | @ Cl=0.1, Cd= | 0.12334
|  |  |  | @ Cl=0.4, Cd= | 0.010278
|  |  |  | @ Cl=0.6, Cd= | 0.0088035
alpha (deg) | Cl | Cd | Cm | Cl/Cd
-20 | -0.2285 | 0.22414 | -0.1102 | -1.0195
-19.5 | -0.1968 | 0.21539 | -0.1182 | -0.91369
-19 | -0.1793 | 0.20811 | -0.122 | -0.86156
-18.5 | -0.1532 | 0.19995 | -0.1279 | -0.76619
-18 | -0.1234 | 0.19255 | -0.1335 | -0.64087
-17.5 | -0.0942 | 0.185 | -0.1399 | -0.50919
-17 | -0.0648 | 0.17716 | -0.1465 | -0.36577
-16.5 | -0.0433 | 0.16992 | -0.1507 | -0.25483
-16 | -0.0273 | 0.16272 | -0.1546 | -0.16777
-15.5 | -0.0055 | 0.15494 | -0.1603 | -0.035498
-15 | 0.0257 | 0.14785 | -0.1647 | 0.17382
-14.5 | 0.0541 | 0.14064 | -0.1706 | 0.38467
-14 | 0.0825 | 0.13318 | -0.1769 | 0.61946
-13.5 | 0.0892 | 0.12634 | -0.1793 | 0.70603
-12.5 | 0.1374 | 0.11294 | -0.1872 | 1.2166
-12 | 0.1643 | 0.10609 | -0.1929 | 1.5487
-11.5 | 0.1734 | 0.09763 | -0.1994 | 1.7761
-11 | 0.1923 | 0.09202 | -0.2005 | 2.0898
-10.5 | 0.2198 | 0.08601 | -0.2052 | 2.5555
-10 | 0.2404 | 0.07965 | -0.2098 | 3.0182
-9.5 | 0.2411 | 0.07143 | -0.214 | 3.3753
-9 | 0.2569 | 0.06369 | -0.2198 | 4.0336
-8.5 | 0.2505 | 0.05741 | -0.2186 | 4.3634
-8 | 0.2259 | 0.04582 | -0.2236 | 4.9302
-7.5 | 0.2027 | 0.03509 | -0.2307 | 5.7766
-7 | 0.1593 | 0.0299 | -0.2251 | 5.3278
-6.5 | 0.1149 | 0.02614 | -0.2138 | 4.3956
-6 | 0.0711 | 0.02305 | -0.1972 | 3.0846
-5.5 | 0.0585 | 0.01942 | -0.1861 | 3.0124
-5 | 0.1028 | 0.01558 | -0.1841 | 6.5982
-4.5 | 0.1627 | 0.01332 | -0.1834 | 12.2147
-4 | 0.236 | 0.01192 | -0.1849 | 19.7987
-3.5 | 0.3064 | 0.01101 | -0.1859 | 27.8292
-3 | 0.3801 | 0.01045 | -0.1876 | 36.3732
-2 | 0.5436 | 0.00904 | -0.1966 | 60.1327
-1.5 | 0.6199 | 0.00872 | -0.1996 | 71.0894
-1 | 0.6928 | 0.00882 | -0.2013 | 78.5488
-0.5 | 0.7698 | 0.00912 | -0.2038 | 84.4079
0 | 0.8298 | 0.00938 | -0.2027 | 88.4648
0.5 | 0.8949 | 0.00967 | -0.2026 | 92.544
1 | 0.9634 | 0.00996 | -0.2033 | 96.7269
1.5 | 1.0228 | 0.01027 | -0.2021 | 99.591
2 | 1.0796 | 0.01054 | -0.2002 | 102.4288
2.5 | 1.1451 | 0.01082 | -0.2001 | 105.8318
3 | 1.1926 | 0.01112 | -0.1963 | 107.2482
3.5 | 1.2538 | 0.01137 | -0.195 | 110.2726
4 | 1.297 | 0.01173 | -0.1902 | 110.5712
4.5 | 1.3448 | 0.0121 | -0.1862 | 111.1405
5 | 1.3894 | 0.01255 | -0.1815 | 110.7092
5.5 | 1.4293 | 0.01317 | -0.1759 | 108.527
6 | 1.4663 | 0.01397 | -0.1699 | 104.9606
6.5 | 1.4975 | 0.01517 | -0.1632 | 98.7146
7 | 1.5062 | 0.01741 | -0.1534 | 86.5135
7.5 | 1.5034 | 0.02075 | -0.143 | 72.453
8 | 1.4978 | 0.02472 | -0.1333 | 60.5906
8.5 | 1.4922 | 0.02942 | -0.1251 | 50.7206
9 | 1.49 | 0.03452 | -0.1184 | 43.1634
9.5 | 1.4939 | 0.03976 | -0.1133 | 37.5729
11 | 1.49 | 0.05718 | -0.0995 | 26.0581
11.5 | 1.4809 | 0.06502 | -0.0968 | 22.7761
12 | 1.4844 | 0.07231 | -0.095 | 20.5283

## 41. Re 1M Mach 0.00 (1)
BIGFOIL.COM POLAR EXPORT
e678
EPPLER 678 |  |  |  | Cl Max: | 1.861 | at alpha= | 10.5 | deg
JavaFoil+Calcfoil stall+Eppler ext transition |  |  |  | L/D Max: | 166.631 | at alpha= | 5.5 | deg
Re: | 1000000 |  |  | Cd Min: | 0.00715 | at alpha= | -3 | deg
Mach: | 0 |  |  | Cl=0 at alpha= | -7.8091 | deg
|  |  |  | @ Cl=0.1, Cd= | 0.0085936
|  |  |  | @ Cl=0.4, Cd= | 0.0091458
|  |  |  | @ Cl=0.6, Cd= | 0.0071535
alpha (deg) | Cl | Cd | Cm | Cl/Cd
-20 | -0.343 | 0.17385 | -0.072 | -1.974
-19.5 | -0.351 | 0.16771 | -0.072 | -2.095
-19 | -0.359 | 0.15844 | -0.073 | -2.267
-18.5 | -0.366 | 0.15222 | -0.074 | -2.406
-18 | -0.372 | 0.14601 | -0.073 | -2.551
-17.5 | -0.378 | 0.14014 | -0.073 | -2.695
-17 | -0.382 | 0.13116 | -0.075 | -2.911
-16.5 | -0.384 | 0.12659 | -0.074 | -3.036
-16 | -0.385 | 0.12114 | -0.072 | -3.176
-15.5 | -0.383 | 0.11576 | -0.071 | -3.313
-15 | -0.38 | 0.10935 | -0.071 | -3.476
-14.5 | -0.374 | 0.10455 | -0.068 | -3.577
-14 | -0.365 | 0.10157 | -0.066 | -3.595
-13.5 | -0.354 | 0.09563 | -0.065 | -3.697
-13 | -0.339 | 0.0898 | -0.066 | -3.774
-12.5 | -0.321 | 0.08448 | -0.066 | -3.8
-12 | -0.3 | 0.07781 | -0.068 | -3.853
-11.5 | -0.275 | 0.07353 | -0.068 | -3.741
-11 | -0.247 | 0.06879 | -0.075 | -3.595
-10.5 | -0.216 | 0.06511 | -0.083 | -3.323
-10 | -0.182 | 0.06105 | -0.086 | -2.981
-9.5 | -0.145 | 0.05617 | -0.097 | -2.583
-9 | -0.105 | 0.05221 | -0.1 | -2.012
-8.5 | -0.074 | 0.01114 | -0.178 | -6.625
-8 | -0.021 | 0.01004 | -0.18 | -2.094
-7.5 | 0.034 | 0.00922 | -0.183 | 3.738
-7 | 0.092 | 0.00866 | -0.184 | 10.625
-6.5 | 0.151 | 0.00817 | -0.186 | 18.498
-6 | 0.211 | 0.01003 | -0.188 | 21.082
-5.5 | 0.273 | 0.00967 | -0.19 | 28.221
-5 | 0.335 | 0.0094 | -0.191 | 35.631
-4.5 | 0.398 | 0.00916 | -0.193 | 43.47
-4 | 0.464 | 0.00869 | -0.196 | 53.387
-3.5 | 0.528 | 0.00723 | -0.198 | 73.087
-3 | 0.589 | 0.00715 | -0.199 | 82.418
-2.5 | 0.651 | 0.00717 | -0.2 | 90.771
-2 | 0.712 | 0.00722 | -0.201 | 98.518
-1.5 | 0.773 | 0.00717 | -0.202 | 107.729
-1 | 0.834 | 0.00724 | -0.203 | 115.156
-0.5 | 0.895 | 0.00731 | -0.204 | 122.433
0 | 0.951 | 0.00742 | -0.205 | 128.101
0.5 | 1.011 | 0.00757 | -0.206 | 133.606
1 | 1.072 | 0.00772 | -0.207 | 138.844
1.5 | 1.132 | 0.00783 | -0.208 | 144.597
2 | 1.184 | 0.00798 | -0.209 | 148.489
2.5 | 1.243 | 0.00815 | -0.21 | 152.632
3 | 1.302 | 0.00832 | -0.211 | 156.463
3.5 | 1.36 | 0.00847 | -0.212 | 160.65
4 | 1.418 | 0.00874 | -0.213 | 162.195
4.5 | 1.475 | 0.00896 | -0.213 | 164.536
5 | 1.531 | 0.00924 | -0.214 | 165.618
5.5 | 1.584 | 0.00951 | -0.215 | 166.631
6 | 1.632 | 0.00981 | -0.216 | 166.358
6.5 | 1.678 | 0.01011 | -0.217 | 165.948
7 | 1.718 | 0.01302 | -0.217 | 131.98
7.5 | 1.75 | 0.0219 | -0.217 | 79.915
8 | 1.782 | 0.02287 | -0.218 | 77.953
8.5 | 1.81 | 0.02387 | -0.218 | 75.812
9 | 1.831 | 0.02483 | -0.219 | 73.765
9.5 | 1.847 | 0.02601 | -0.219 | 71.037
10 | 1.857 | 0.02718 | -0.22 | 68.335
10.5 | 1.861 | 0.02859 | -0.22 | 65.103
11 | 1.859 | 0.02991 | -0.22 | 62.162
11.5 | 1.851 | 0.03114 | -0.221 | 59.443
12 | 1.837 | 0.03291 | -0.221 | 55.819
12.5 | 1.817 | 0.03418 | -0.221 | 53.167
13 | 1.792 | 0.03635 | -0.221 | 49.311
13.5 | 1.763 | 0.03822 | -0.222 | 46.117
14 | 1.729 | 0.03965 | -0.222 | 43.603
14.5 | 1.69 | 0.04176 | -0.222 | 40.474
15 | 1.648 | 0.04442 | -0.222 | 37.091
15.5 | 1.603 | 0.0465 | -0.222 | 34.48

## 42. Re 1M Mach 0.00 (2)
BIGFOIL.COM POLAR EXPORT
e678
EPPLER 678 |  |  |  | Cl Max: | 1.5874 | at alpha= | 16 | deg
XFOIL ncrit=9 |  |  |  | L/D Max: | 140.501 | at alpha= | 5.5 | deg
Re: | 1000000 |  |  | Cd Min: | 0.20583 | at alpha= | -20 | deg
Mach: | 0 |  |  | Cl=0 at alpha= | -7.4228 | deg
|  |  |  | @ Cl=0.1, Cd= | 0.011181
|  |  |  | @ Cl=0.4, Cd= | 0.0079823
|  |  |  | @ Cl=0.6, Cd= | 0.0068945
alpha (deg) | Cl | Cd | Cm | Cl/Cd
-20 | -0.262 | 0.20583 | -0.0871 | -1.2729
-19.5 | -0.2381 | 0.19809 | -0.0939 | -1.202
-19 | -0.212 | 0.1912 | -0.0994 | -1.1088
-18.5 | -0.1939 | 0.18556 | -0.1028 | -1.0449
-18 | -0.1728 | 0.17928 | -0.1075 | -0.96386
-17.5 | -0.1505 | 0.17243 | -0.1128 | -0.87282
-17 | -0.1284 | 0.16477 | -0.1183 | -0.77927
-16.5 | -0.1094 | 0.15643 | -0.1247 | -0.69935
-16 | -0.0894 | 0.14858 | -0.1304 | -0.6017
-15.5 | -0.0703 | 0.14057 | -0.1354 | -0.50011
-15 | -0.0549 | 0.13588 | -0.1367 | -0.40403
-14.5 | -0.0354 | 0.12921 | -0.1411 | -0.27397
-14 | -0.0141 | 0.12263 | -0.146 | -0.11498
-13.5 | 0.0008 | 0.11249 | -0.1536 | 0.0071117
-13 | 0.0127 | 0.10394 | -0.1586 | 0.12219
-12.5 | 0.0318 | 0.09912 | -0.1614 | 0.32082
-12 | 0.0563 | 0.09251 | -0.1676 | 0.60858
-11.5 | 0.0695 | 0.08249 | -0.1755 | 0.84253
-11 | 0.0776 | 0.07232 | -0.1828 | 1.073
-10.5 | 0.0656 | 0.06025 | -0.1911 | 1.0888
-9.5 | -0.1076 | 0.02712 | -0.2001 | -3.9676
-9 | -0.1326 | 0.01822 | -0.1941 | -7.2777
-8.5 | -0.0984 | 0.01648 | -0.1918 | -5.9709
-8 | -0.055 | 0.0148 | -0.1909 | -3.7162
-7.5 | -0.0069 | 0.01348 | -0.1906 | -0.51187
-7 | 0.0378 | 0.01233 | -0.1893 | 3.0657
-6.5 | 0.0899 | 0.01147 | -0.1894 | 7.8378
-6 | 0.1346 | 0.01019 | -0.1882 | 13.209
-5.5 | 0.1829 | 0.00954 | -0.1873 | 19.1719
-5 | 0.2162 | 0.00917 | -0.1828 | 23.5769
-4.5 | 0.2463 | 0.00906 | -0.1779 | 27.1854
-4 | 0.296 | 0.00875 | -0.1772 | 33.8286
-3.5 | 0.3496 | 0.00837 | -0.1776 | 41.7682
-3 | 0.4068 | 0.00793 | -0.1788 | 51.2989
-2.5 | 0.4679 | 0.00729 | -0.1813 | 64.1838
-2 | 0.5307 | 0.00698 | -0.1837 | 76.0315
-1.5 | 0.5886 | 0.00688 | -0.1847 | 85.5523
-1 | 0.6436 | 0.00695 | -0.1848 | 92.6043
-0.5 | 0.6998 | 0.00711 | -0.1852 | 98.4248
0 | 0.7606 | 0.00735 | -0.1866 | 103.483
0.5 | 0.812 | 0.00745 | -0.186 | 108.9933
1 | 0.8609 | 0.00756 | -0.1848 | 113.8757
1.5 | 0.9164 | 0.00779 | -0.1851 | 117.638
2 | 0.9629 | 0.00787 | -0.1835 | 122.3507
2.5 | 1.0127 | 0.00804 | -0.1826 | 125.9577
3 | 1.0632 | 0.0082 | -0.1819 | 129.6585
3.5 | 1.1102 | 0.00834 | -0.1804 | 133.1175
4 | 1.1586 | 0.00853 | -0.1794 | 135.8265
4.5 | 1.203 | 0.00869 | -0.1774 | 138.435
5 | 1.2487 | 0.00893 | -0.1758 | 139.832
5.5 | 1.2912 | 0.00919 | -0.1736 | 140.5005
6 | 1.3332 | 0.00949 | -0.1713 | 140.4847
6.5 | 1.3707 | 0.0099 | -0.1682 | 138.4545
7 | 1.3882 | 0.01106 | -0.1614 | 125.5154
7.5 | 1.3985 | 0.0129 | -0.1538 | 108.4109
8 | 1.4159 | 0.0146 | -0.1479 | 96.9795
8.5 | 1.4324 | 0.01645 | -0.1421 | 87.076
9 | 1.4478 | 0.01845 | -0.1364 | 78.4715
9.5 | 1.4595 | 0.02075 | -0.1305 | 70.3373
10 | 1.4711 | 0.0232 | -0.1249 | 63.4095
10.5 | 1.4807 | 0.0258 | -0.1193 | 57.3915
11.5 | 1.487 | 0.03295 | -0.1085 | 45.129
12 | 1.4991 | 0.03651 | -0.105 | 41.06
12.5 | 1.5174 | 0.03972 | -0.1025 | 38.2024
13 | 1.5339 | 0.04327 | -0.1001 | 35.4495
13.5 | 1.5444 | 0.04757 | -0.0977 | 32.4658
14 | 1.56 | 0.05149 | -0.096 | 30.2971
14.5 | 1.572 | 0.05593 | -0.0944 | 28.1066
15 | 1.5809 | 0.06082 | -0.093 | 25.9931
15.5 | 1.5869 | 0.06624 | -0.0918 | 23.9568
16 | 1.5874 | 0.07254 | -0.0909 | 21.8831
16.5 | 1.5758 | 0.08072 | -0.0904 | 19.5218
17 | 1.5708 | 0.08836 | -0.0906 | 17.7773
17.5 | 1.5705 | 0.09553 | -0.0913 | 16.4399
18 | 1.5681 | 0.10322 | -0.0926 | 15.1918
18.5 | 1.5635 | 0.1114 | -0.0944 | 14.035
19 | 1.5574 | 0.11995 | -0.0969 | 12.9837
19.5 | 1.5511 | 0.12863 | -0.1 | 12.0586
20 | 1.5449 | 0.13735 | -0.1035 | 11.2479

## 43. Re 1M Mach 0.10 (1)
BIGFOIL.COM POLAR EXPORT
e678
EPPLER 678 |  |  |  | Cl Max: | 1.857 | at alpha= | 10.5 | deg
JavaFoil+Calcfoil stall+Eppler ext transition |  |  |  | L/D Max: | 166.555 | at alpha= | 5.5 | deg
Re: | 1000000 |  |  | Cd Min: | 0.00716 | at alpha= | -2.5 | deg
Mach: | 0.1 |  |  | Cl=0 at alpha= | -7.8125 | deg
|  |  |  | @ Cl=0.1, Cd= | 0.0086447
|  |  |  | @ Cl=0.4, Cd= | 0.009223
|  |  |  | @ Cl=0.6, Cd= | 0.0071948
alpha (deg) | Cl | Cd | Cm | Cl/Cd
-20 | -0.303 | 0.1771 | -0.073 | -1.708
-19.5 | -0.313 | 0.16847 | -0.073 | -1.857
-19 | -0.323 | 0.16126 | -0.073 | -2.001
-18.5 | -0.332 | 0.15312 | -0.074 | -2.169
-18 | -0.341 | 0.147 | -0.074 | -2.318
-17.5 | -0.348 | 0.14241 | -0.074 | -2.446
-17 | -0.355 | 0.13264 | -0.076 | -2.677
-16.5 | -0.36 | 0.12627 | -0.075 | -2.852
-16 | -0.363 | 0.12015 | -0.075 | -3.025
-15.5 | -0.365 | 0.11654 | -0.073 | -3.129
-15 | -0.364 | 0.1099 | -0.071 | -3.308
-14.5 | -0.36 | 0.10608 | -0.072 | -3.395
-14 | -0.354 | 0.10312 | -0.067 | -3.428
-13.5 | -0.344 | 0.09744 | -0.066 | -3.531
-13 | -0.331 | 0.09064 | -0.067 | -3.656
-12.5 | -0.315 | 0.08523 | -0.066 | -3.698
-12 | -0.295 | 0.07877 | -0.067 | -3.751
-11.5 | -0.272 | 0.07373 | -0.069 | -3.69
-11 | -0.245 | 0.06909 | -0.075 | -3.551
-10.5 | -0.215 | 0.06556 | -0.08 | -3.28
-10 | -0.181 | 0.06146 | -0.083 | -2.948
-9.5 | -0.145 | 0.0566 | -0.092 | -2.554
-9 | -0.105 | 0.05337 | -0.095 | -1.962
-8.5 | -0.074 | 0.01166 | -0.178 | -6.304
-8 | -0.021 | 0.01014 | -0.181 | -2.075
-7.5 | 0.035 | 0.00937 | -0.183 | 3.686
-7 | 0.092 | 0.00871 | -0.185 | 10.587
-6.5 | 0.152 | 0.00822 | -0.187 | 18.446
-6 | 0.212 | 0.01009 | -0.189 | 21.044
-5.5 | 0.274 | 0.00976 | -0.19 | 28.051
-5 | 0.336 | 0.00945 | -0.192 | 35.608
-4.5 | 0.399 | 0.00923 | -0.194 | 43.283
-4 | 0.466 | 0.00876 | -0.197 | 53.237
-3.5 | 0.531 | 0.00722 | -0.199 | 73.517
-3 | 0.592 | 0.0072 | -0.2 | 82.231
-2.5 | 0.654 | 0.00716 | -0.201 | 91.267
-2 | 0.715 | 0.00722 | -0.202 | 98.999
-1.5 | 0.777 | 0.00722 | -0.203 | 107.536
-1 | 0.838 | 0.00725 | -0.204 | 115.561
-0.5 | 0.899 | 0.00732 | -0.205 | 122.87
0 | 0.956 | 0.00748 | -0.206 | 127.843
0.5 | 1.016 | 0.00757 | -0.207 | 134.197
1 | 1.077 | 0.00773 | -0.208 | 139.412
1.5 | 1.137 | 0.00787 | -0.209 | 144.534
2 | 1.19 | 0.00806 | -0.21 | 147.697
2.5 | 1.249 | 0.00819 | -0.211 | 152.464
3 | 1.308 | 0.00837 | -0.212 | 156.306
3.5 | 1.366 | 0.00852 | -0.213 | 160.455
4 | 1.424 | 0.00877 | -0.214 | 162.343
4.5 | 1.482 | 0.00901 | -0.215 | 164.362
5 | 1.538 | 0.00927 | -0.215 | 165.83
5.5 | 1.591 | 0.00955 | -0.216 | 166.555
6 | 1.64 | 0.0099 | -0.217 | 165.665
6.5 | 1.685 | 0.01019 | -0.218 | 165.349
7 | 1.725 | 0.01323 | -0.218 | 130.409
7.5 | 1.756 | 0.02216 | -0.218 | 79.24
8 | 1.788 | 0.02307 | -0.219 | 77.486
8.5 | 1.814 | 0.0242 | -0.22 | 74.955
9 | 1.834 | 0.02519 | -0.22 | 72.805
9.5 | 1.848 | 0.02633 | -0.22 | 70.204
10 | 1.856 | 0.02756 | -0.221 | 67.332
10.5 | 1.857 | 0.02903 | -0.221 | 63.966
11 | 1.852 | 0.03042 | -0.221 | 60.881
11.5 | 1.84 | 0.03177 | -0.222 | 57.929
12 | 1.822 | 0.03355 | -0.222 | 54.302
12.5 | 1.798 | 0.03495 | -0.222 | 51.444
13 | 1.768 | 0.03702 | -0.222 | 47.766
13.5 | 1.733 | 0.03889 | -0.222 | 44.56
14 | 1.693 | 0.04068 | -0.223 | 41.628
14.5 | 1.649 | 0.04277 | -0.223 | 38.555
15 | 1.6 | 0.0456 | -0.222 | 35.081
15.5 | 1.549 | 0.04752 | -0.222 | 32.603

## 44. Re 1M Mach 0.10 (2)
BIGFOIL.COM POLAR EXPORT
e678
EPPLER 678 |  |  |  | Cl Max: | 1.5813 | at alpha= | 15.5 | deg
XFOIL ncrit=9 |  |  |  | L/D Max: | 139.806 | at alpha= | 5.5 | deg
Re: | 1000000 |  |  | Cd Min: | 0.20614 | at alpha= | -20 | deg
Mach: | 0.1 |  |  | Cl=0 at alpha= | -7.4117 | deg
|  |  |  | @ Cl=0.1, Cd= | 0.011257
|  |  |  | @ Cl=0.4, Cd= | 0.008031
|  |  |  | @ Cl=0.6, Cd= | 0.0069241
alpha (deg) | Cl | Cd | Cm | Cl/Cd
-20 | -0.2595 | 0.20614 | -0.0883 | -1.2589
-19.5 | -0.2352 | 0.19837 | -0.0952 | -1.1857
-19 | -0.2088 | 0.19146 | -0.1007 | -1.0906
-18.5 | -0.1919 | 0.18592 | -0.1037 | -1.0322
-18 | -0.1699 | 0.17953 | -0.1086 | -0.94636
-17.5 | -0.1472 | 0.17263 | -0.114 | -0.85269
-17 | -0.1249 | 0.16483 | -0.1197 | -0.75775
-16.5 | -0.1054 | 0.15657 | -0.1261 | -0.67318
-16 | -0.0852 | 0.14874 | -0.1318 | -0.57281
-15.5 | -0.0652 | 0.14086 | -0.1368 | -0.46287
-15 | -0.0511 | 0.13622 | -0.1377 | -0.37513
-14.5 | -0.0308 | 0.12949 | -0.1424 | -0.23786
-14 | -0.009 | 0.12282 | -0.1474 | -0.073278
-13.5 | 0.0066 | 0.11269 | -0.1552 | 0.058568
-13 | 0.0145 | 0.10469 | -0.1587 | 0.1385
-12.5 | 0.0379 | 0.09959 | -0.1626 | 0.38056
-12 | 0.0628 | 0.09294 | -0.1689 | 0.6757
-11.5 | 0.074 | 0.08311 | -0.1761 | 0.89039
-11 | 0.0849 | 0.0732 | -0.1837 | 1.1598
-10.5 | 0.0797 | 0.06303 | -0.1906 | 1.2645
-9 | -0.1273 | 0.01913 | -0.1961 | -6.6545
-8.5 | -0.0969 | 0.01704 | -0.1933 | -5.6866
-8 | -0.0543 | 0.01516 | -0.1923 | -3.5818
-7.5 | -0.008 | 0.01373 | -0.1916 | -0.58267
-7 | 0.0373 | 0.0125 | -0.1903 | 2.984
-6.5 | 0.0881 | 0.01159 | -0.19 | 7.6014
-6 | 0.1346 | 0.01029 | -0.1891 | 13.0807
-5.5 | 0.1819 | 0.00961 | -0.1879 | 18.9282
-5 | 0.2056 | 0.00936 | -0.1813 | 21.9658
-4.5 | 0.2428 | 0.00914 | -0.1778 | 26.5646
-4 | 0.2934 | 0.00884 | -0.1772 | 33.19
-3 | 0.4054 | 0.00799 | -0.1789 | 50.7384
-2.5 | 0.4671 | 0.00737 | -0.1814 | 63.3786
-1.5 | 0.5888 | 0.00691 | -0.1849 | 85.2098
-1 | 0.6444 | 0.00698 | -0.1851 | 92.3209
-0.5 | 0.7015 | 0.00715 | -0.1857 | 98.1119
0 | 0.7615 | 0.00736 | -0.1869 | 103.4647
0.5 | 0.8137 | 0.00748 | -0.1863 | 108.7834
1 | 0.8634 | 0.0076 | -0.1852 | 113.6053
1.5 | 0.9183 | 0.00782 | -0.1853 | 117.4297
2 | 0.9659 | 0.00791 | -0.1838 | 122.1113
2.5 | 1.0164 | 0.0081 | -0.183 | 125.4815
3 | 1.0666 | 0.00825 | -0.1822 | 129.2848
3.5 | 1.1142 | 0.00839 | -0.1808 | 132.801
4 | 1.1626 | 0.00859 | -0.1796 | 135.3434
4.5 | 1.2073 | 0.00876 | -0.1776 | 137.8196
5 | 1.2534 | 0.009 | -0.176 | 139.2667
5.5 | 1.296 | 0.00927 | -0.1737 | 139.8058
6 | 1.3378 | 0.00959 | -0.1713 | 139.4995
6.5 | 1.3751 | 0.01002 | -0.1681 | 137.2355
7 | 1.3923 | 0.01121 | -0.1612 | 124.2016
7.5 | 1.4018 | 0.01311 | -0.1534 | 106.926
8 | 1.4185 | 0.01488 | -0.1473 | 95.3293
8.5 | 1.4346 | 0.01677 | -0.1414 | 85.5456
9 | 1.4501 | 0.01881 | -0.1357 | 77.092
9.5 | 1.4608 | 0.02122 | -0.1297 | 68.8407
10 | 1.4718 | 0.02377 | -0.124 | 61.9184
10.5 | 1.4808 | 0.02651 | -0.1184 | 55.8582
11.5 | 1.4853 | 0.03398 | -0.1075 | 43.711
12 | 1.4985 | 0.03757 | -0.1042 | 39.8855
12.5 | 1.5171 | 0.04087 | -0.1017 | 37.1201
13 | 1.5328 | 0.04461 | -0.0994 | 34.36
13.5 | 1.5434 | 0.04902 | -0.0971 | 31.4851
14 | 1.5578 | 0.05318 | -0.0954 | 29.293
14.5 | 1.5688 | 0.05784 | -0.0938 | 27.1231
15 | 1.5769 | 0.06296 | -0.0924 | 25.0461
15.5 | 1.5813 | 0.06871 | -0.0913 | 23.0141
16 | 1.5794 | 0.07548 | -0.0905 | 20.9247
16.5 | 1.5654 | 0.08422 | -0.0903 | 18.587
17 | 1.5623 | 0.09176 | -0.0907 | 17.0259
17.5 | 1.5605 | 0.09934 | -0.0917 | 15.7087
18 | 1.5571 | 0.10736 | -0.0933 | 14.5035
18.5 | 1.5517 | 0.11583 | -0.0955 | 13.3964
19 | 1.5452 | 0.12458 | -0.0983 | 12.4033
19.5 | 1.5388 | 0.13343 | -0.1016 | 11.5326
20 | 1.5326 | 0.14227 | -0.1055 | 10.7725

## 45. Re 1M Mach 0.25 (1)
BIGFOIL.COM POLAR EXPORT
e678
EPPLER 678 |  |  |  | Cl Max: | 1.841 | at alpha= | 9 | deg
JavaFoil+Calcfoil stall+Eppler ext transition |  |  |  | L/D Max: | 164.193 | at alpha= | 5.5 | deg
Re: | 1000000 |  |  | Cd Min: | 0.00731 | at alpha= | -2.5 | deg
Mach: | 0.25 |  |  | Cl=0 at alpha= | -7.8125 | deg
|  |  |  | @ Cl=0.1, Cd= | 0.011302
|  |  |  | @ Cl=0.4, Cd= | 0.0094932
|  |  |  | @ Cl=0.6, Cd= | 0.0073456
alpha (deg) | Cl | Cd | Cm | Cl/Cd
-18 | -0.06 | 0.15596 | -0.077 | -0.386
-17.5 | -0.057 | 0.14607 | -0.078 | -0.392
-17 | -0.054 | 0.13549 | -0.079 | -0.401
-16.5 | -0.105 | 0.13162 | -0.079 | -0.795
-16 | -0.152 | 0.12659 | -0.079 | -1.199
-15.5 | -0.185 | 0.11893 | -0.08 | -1.554
-15 | -0.211 | 0.11315 | -0.08 | -1.867
-14.5 | -0.233 | 0.10776 | -0.08 | -2.158
-14 | -0.249 | 0.10202 | -0.079 | -2.437
-13.5 | -0.26 | 0.0955 | -0.079 | -2.718
-13 | -0.265 | 0.09199 | -0.076 | -2.878
-12.5 | -0.264 | 0.08601 | -0.075 | -3.072
-12 | -0.258 | 0.08527 | -0.07 | -3.022
-11.5 | -0.245 | 0.07922 | -0.07 | -3.098
-11 | -0.227 | 0.07339 | -0.069 | -3.097
-10.5 | -0.204 | 0.06779 | -0.07 | -3.003
-10 | -0.175 | 0.06319 | -0.072 | -2.765
-9.5 | -0.141 | 0.05968 | -0.073 | -2.364
-9 | -0.104 | 0.05582 | -0.084 | -1.855
-8.5 | -0.062 | 0.05144 | -0.094 | -1.21
-8 | -0.021 | 0.01145 | -0.184 | -1.833
-7.5 | 0.035 | 0.01197 | -0.188 | 2.919
-7 | 0.094 | 0.01135 | -0.19 | 8.257
-6.5 | 0.154 | 0.01087 | -0.191 | 14.206
-6 | 0.217 | 0.01042 | -0.193 | 20.787
-5.5 | 0.28 | 0.01004 | -0.195 | 27.877
-5 | 0.344 | 0.0097 | -0.197 | 35.481
-4.5 | 0.409 | 0.00946 | -0.199 | 43.201
-4 | 0.474 | 0.00917 | -0.2 | 51.69
-3.5 | 0.545 | 0.00738 | -0.204 | 73.94
-3 | 0.609 | 0.00734 | -0.205 | 82.907
-2.5 | 0.672 | 0.00731 | -0.206 | 91.861
-2 | 0.735 | 0.00739 | -0.207 | 99.45
-1.5 | 0.798 | 0.00742 | -0.209 | 107.525
-1 | 0.861 | 0.00745 | -0.21 | 115.63
-0.5 | 0.924 | 0.00752 | -0.211 | 122.902
0 | 0.982 | 0.00764 | -0.212 | 128.49
0.5 | 1.044 | 0.00779 | -0.213 | 133.991
1 | 1.106 | 0.00795 | -0.214 | 139.196
1.5 | 1.168 | 0.00811 | -0.215 | 144.027
2 | 1.222 | 0.00827 | -0.216 | 147.686
2.5 | 1.283 | 0.00844 | -0.217 | 152.006
3 | 1.343 | 0.00863 | -0.218 | 155.626
3.5 | 1.403 | 0.00882 | -0.219 | 159.111
4 | 1.462 | 0.00908 | -0.219 | 160.903
4.5 | 1.52 | 0.00935 | -0.22 | 162.581
5 | 1.578 | 0.00965 | -0.221 | 163.596
5.5 | 1.632 | 0.00994 | -0.222 | 164.193
6 | 1.68 | 0.01027 | -0.223 | 163.564
6.5 | 1.723 | 0.01243 | -0.224 | 138.652
7 | 1.761 | 0.01468 | -0.224 | 120.012
7.5 | 1.788 | 0.02355 | -0.224 | 75.922
8 | 1.813 | 0.02464 | -0.225 | 73.59
8.5 | 1.831 | 0.02589 | -0.225 | 70.718
9 | 1.841 | 0.0271 | -0.226 | 67.934
9.5 | 1.841 | 0.02842 | -0.226 | 64.782
10 | 1.833 | 0.02998 | -0.226 | 61.131
10.5 | 1.813 | 0.03173 | -0.227 | 57.138
11 | 1.783 | 0.03344 | -0.227 | 53.325
11.5 | 1.743 | 0.03511 | -0.227 | 49.638
12 | 1.691 | 0.0371 | -0.227 | 45.591
12.5 | 1.63 | 0.03905 | -0.228 | 41.744
13 | 1.558 | 0.04132 | -0.228 | 37.702
13.5 | 1.475 | 0.04367 | -0.227 | 33.768
14 | 1.154 | 0.1085 | -0.096 | 10.636

## 46. Re 1M Mach 0.25 (2)
BIGFOIL.COM POLAR EXPORT
e678
EPPLER 678 |  |  |  | Cl Max: | 1.5507 | at alpha= | 15 | deg
XFOIL ncrit=9 |  |  |  | L/D Max: | 136.543 | at alpha= | 5.5 | deg
Re: | 1000000 |  |  | Cd Min: | 0.20784 | at alpha= | -20 | deg
Mach: | 0.25 |  |  | Cl=0 at alpha= | -7.4041 | deg
|  |  |  | @ Cl=0.1, Cd= | 0.01186
|  |  |  | @ Cl=0.4, Cd= | 0.0083223
|  |  |  | @ Cl=0.6, Cd= | 0.0071047
alpha (deg) | Cl | Cd | Cm | Cl/Cd
-20 | -0.2456 | 0.20784 | -0.0949 | -1.1817
-19.5 | -0.2198 | 0.19996 | -0.1021 | -1.0992
-19 | -0.2022 | 0.19398 | -0.1043 | -1.0424
-18.5 | -0.1778 | 0.18759 | -0.1096 | -0.94781
-18 | -0.1532 | 0.1808 | -0.1154 | -0.84735
-17.5 | -0.1287 | 0.17366 | -0.1212 | -0.7411
-17 | -0.1055 | 0.1653 | -0.1275 | -0.63823
-16.5 | -0.0838 | 0.15733 | -0.134 | -0.53264
-16 | -0.0715 | 0.15069 | -0.1366 | -0.47448
-15.5 | -0.0521 | 0.14368 | -0.1402 | -0.36261
-15 | -0.0276 | 0.13767 | -0.1448 | -0.20048
-14.5 | -0.0045 | 0.13073 | -0.1502 | -0.034422
-14 | 0.0201 | 0.12347 | -0.1563 | 0.16279
-13.5 | 0.0254 | 0.11502 | -0.16 | 0.22083
-13 | 0.0422 | 0.10702 | -0.1651 | 0.39432
-12.5 | 0.0713 | 0.10156 | -0.1703 | 0.70205
-12 | 0.0923 | 0.09518 | -0.1753 | 0.96974
-11.5 | 0.1028 | 0.08547 | -0.1821 | 1.2028
-11 | 0.1147 | 0.07562 | -0.1901 | 1.5168
-10.5 | 0.1268 | 0.07034 | -0.1928 | 1.8027
-10 | 0.139 | 0.06239 | -0.1995 | 2.2279
-9.5 | 0.0072 | 0.0329 | -0.2155 | 0.21884
-9 | -0.008 | 0.02963 | -0.2121 | -0.27
-8.5 | -0.0472 | 0.02372 | -0.2048 | -1.9899
-8 | -0.0404 | 0.0181 | -0.201 | -2.232
-7.5 | -0.0093 | 0.01557 | -0.1977 | -0.5973
-7 | 0.0392 | 0.0136 | -0.1969 | 2.8824
-6.5 | 0.0813 | 0.01239 | -0.1943 | 6.5617
-6 | 0.1265 | 0.01111 | -0.1924 | 11.3861
-5 | 0.1753 | 0.01005 | -0.1791 | 17.4428
-4.5 | 0.2244 | 0.00963 | -0.1777 | 23.3022
-4 | 0.2791 | 0.00925 | -0.1776 | 30.173
-3.5 | 0.3381 | 0.00876 | -0.1784 | 38.5959
-3 | 0.3979 | 0.00834 | -0.1797 | 47.7098
-2 | 0.5296 | 0.00723 | -0.1854 | 73.2503
-1.5 | 0.5902 | 0.00709 | -0.1866 | 83.244
-1 | 0.65 | 0.00718 | -0.1873 | 90.5292
-0.5 | 0.7131 | 0.00738 | -0.1888 | 96.626
0 | 0.7675 | 0.0075 | -0.1883 | 102.3333
0.5 | 0.8237 | 0.00766 | -0.1882 | 107.5326
1 | 0.8804 | 0.00787 | -0.1882 | 111.8679
1.5 | 0.9316 | 0.00803 | -0.1871 | 116.0149
2 | 0.9825 | 0.00818 | -0.1859 | 120.11
2.5 | 1.0385 | 0.00841 | -0.1859 | 123.4839
3 | 1.0865 | 0.00853 | -0.184 | 127.374
3.5 | 1.1368 | 0.00874 | -0.1828 | 130.0686
4 | 1.185 | 0.00892 | -0.1811 | 132.8475
4.5 | 1.2326 | 0.00917 | -0.1792 | 134.4166
5 | 1.2778 | 0.00941 | -0.1769 | 135.7917
5.5 | 1.3231 | 0.00969 | -0.1746 | 136.5428
6 | 1.3654 | 0.01008 | -0.1717 | 135.4563
6.5 | 1.4013 | 0.01066 | -0.1677 | 131.454
7 | 1.4143 | 0.01214 | -0.1597 | 116.4992
7.5 | 1.4213 | 0.0143 | -0.1514 | 99.3916
8 | 1.435 | 0.01635 | -0.1445 | 87.7676
8.5 | 1.4482 | 0.0186 | -0.138 | 77.8602
9 | 1.4609 | 0.02103 | -0.1318 | 69.4674
9.5 | 1.4702 | 0.02385 | -0.1255 | 61.6436
10 | 1.4776 | 0.02701 | -0.1195 | 54.7057
10.5 | 1.4829 | 0.03053 | -0.1138 | 48.5719
12.5 | 1.5158 | 0.0475 | -0.0986 | 31.9116
13 | 1.5278 | 0.05215 | -0.0963 | 29.2963
13.5 | 1.5354 | 0.05746 | -0.0942 | 26.7212
14 | 1.5443 | 0.0628 | -0.0926 | 24.5908
14.5 | 1.5493 | 0.06882 | -0.0913 | 22.5124
15 | 1.5507 | 0.07552 | -0.0904 | 20.5336
15.5 | 1.5483 | 0.08299 | -0.0901 | 18.6565
16 | 1.5414 | 0.09141 | -0.0905 | 16.8625
16.5 | 1.5248 | 0.10149 | -0.0919 | 15.0241
17 | 1.5143 | 0.11101 | -0.0939 | 13.6411
17.5 | 1.5096 | 0.11986 | -0.0963 | 12.5947
18 | 1.5034 | 0.12909 | -0.0995 | 11.6461
18.5 | 1.4964 | 0.13858 | -0.1034 | 10.7981
19 | 1.4884 | 0.1483 | -0.1079 | 10.0364
19.5 | 1.4796 | 0.15829 | -0.1132 | 9.3474
20 | 1.4698 | 0.16867 | -0.1193 | 8.7141

## 47. Re 1M Mach 0.50 (1)
BIGFOIL.COM POLAR EXPORT
e678
EPPLER 678 |  |  |  | Cl Max: | 1.861 | at alpha= | 6.5 | deg
JavaFoil+Calcfoil stall+Eppler ext transition |  |  |  | L/D Max: | 151.959 | at alpha= | 5 | deg
Re: | 1000000 |  |  | Cd Min: | 0.00814 | at alpha= | -2.5 | deg
Mach: | 0.5 |  |  | Cl=0 at alpha= | -7.8514 | deg
|  |  |  | @ Cl=0.1, Cd= | 0.039575
|  |  |  | @ Cl=0.4, Cd= | 0.010863
|  |  |  | @ Cl=0.6, Cd= | 0.008633
alpha (deg) | Cl | Cd | Cm | Cl/Cd
-20 | -0.677 | 0.19665 | -0.098 | -3.443
-19.5 | -0.65 | 0.18874 | -0.099 | -3.444
-19 | -0.623 | 0.18251 | -0.1 | -3.411
-18.5 | -0.595 | 0.17775 | -0.1 | -3.348
-18 | -0.568 | 0.17427 | -0.101 | -3.258
-17.5 | -0.54 | 0.16788 | -0.101 | -3.216
-17 | -0.511 | 0.16023 | -0.097 | -3.191
-16.5 | -0.483 | 0.15518 | -0.095 | -3.115
-16 | -0.456 | 0.1491 | -0.094 | -3.055
-15.5 | -0.428 | 0.14479 | -0.094 | -2.955
-15 | -0.4 | 0.13665 | -0.095 | -2.929
-14.5 | -0.373 | 0.13296 | -0.096 | -2.803
-14 | -0.345 | 0.12958 | -0.096 | -2.662
-13.5 | -0.317 | 0.12708 | -0.099 | -2.498
-13 | -0.289 | 0.1162 | -0.09 | -2.486
-12.5 | -0.261 | 0.11182 | -0.087 | -2.334
-12 | -0.233 | 0.10836 | -0.087 | -2.152
-11.5 | -0.206 | 0.10228 | -0.089 | -2.009
-11 | -0.178 | 0.0994 | -0.09 | -1.788
-10.5 | -0.15 | 0.09713 | -0.09 | -1.543
-10 | -0.122 | 0.08706 | -0.092 | -1.403
-9.5 | -0.094 | 0.07397 | -0.087 | -1.273
-9 | -0.066 | 0.06487 | -0.091 | -1.023
-8.5 | -0.039 | 0.06013 | -0.091 | -0.641
-8 | -0.011 | 0.05494 | -0.094 | -0.195
-7.5 | 0.026 | 0.056 | -0.079 | 0.464
-7 | 0.079 | 0.0486 | -0.083 | 1.618
-6.5 | 0.16 | 0.01379 | -0.208 | 11.619
-6 | 0.233 | 0.01214 | -0.213 | 19.17
-5.5 | 0.305 | 0.01153 | -0.215 | 26.423
-5 | 0.377 | 0.01098 | -0.217 | 34.349
-4.5 | 0.45 | 0.01061 | -0.219 | 42.384
-4 | 0.522 | 0.01031 | -0.221 | 50.622
-3.5 | 0.602 | 0.00859 | -0.225 | 70.083
-3 | 0.68 | 0.0082 | -0.229 | 82.895
-2.5 | 0.751 | 0.00814 | -0.23 | 92.222
-2 | 0.822 | 0.0082 | -0.232 | 100.212
-1.5 | 0.892 | 0.00826 | -0.233 | 108.036
-1 | 0.963 | 0.00836 | -0.234 | 115.199
-0.5 | 1.033 | 0.00843 | -0.235 | 122.482
0 | 1.096 | 0.0086 | -0.236 | 127.449
0.5 | 1.166 | 0.0088 | -0.237 | 132.488
1 | 1.235 | 0.00898 | -0.239 | 137.567
1.5 | 1.304 | 0.00919 | -0.24 | 141.865
2 | 1.36 | 0.00943 | -0.241 | 144.255
2.5 | 1.427 | 0.00962 | -0.242 | 148.33
3 | 1.493 | 0.01002 | -0.243 | 149.104
3.5 | 1.559 | 0.01031 | -0.244 | 151.241
4 | 1.624 | 0.01071 | -0.245 | 151.546
4.5 | 1.687 | 0.01113 | -0.246 | 151.552
5 | 1.749 | 0.01151 | -0.247 | 151.959
5.5 | 1.802 | 0.01206 | -0.248 | 149.489
6 | 1.838 | 0.01638 | -0.248 | 112.261
6.5 | 1.861 | 0.01972 | -0.249 | 94.377
7 | 1.852 | 0.02999 | -0.248 | 61.742
7.5 | 1.814 | 0.03238 | -0.248 | 56.011
8 | 1.689 | 0.03524 | -0.248 | 47.919
8.5 | 1.085 | 0.03796 | -0.249 | 28.578
9 | 1.114 | 0.0411 | -0.249 | 27.113
9.5 | 0.947 | 0.0805 | -0.101 | 11.759
10 | 0.973 | 0.09243 | -0.101 | 10.525
10.5 | 0.999 | 0.10228 | -0.103 | 9.77
11 | 1.029 | 0.10821 | -0.122 | 9.506
11.5 | 1.054 | 0.11592 | -0.118 | 9.089

## 48. Re 1M Mach 0.50 (2)
BIGFOIL.COM POLAR EXPORT
e678
EPPLER 678 |  |  |  | Cl Max: | 1.5135 | at alpha= | 12 | deg
XFOIL ncrit=9 |  |  |  | L/D Max: | 119.535 | at alpha= | 4.5 | deg
Re: | 1000000 |  |  | Cd Min: | 0.2101 | at alpha= | -19.5 | deg
Mach: | 0.5 |  |  | Cl=0 at alpha= | -16.1072 | deg
|  |  |  | @ Cl=0.1, Cd= | 0.12893
|  |  |  | @ Cl=0.4, Cd= | 0.0097603
|  |  |  | @ Cl=0.6, Cd= | 0.0083233
alpha (deg) | Cl | Cd | Cm | Cl/Cd
-19.5 | -0.1719 | 0.2101 | -0.1269 | -0.81818
-19 | -0.1506 | 0.20361 | -0.1305 | -0.73965
-18.5 | -0.1239 | 0.19629 | -0.1361 | -0.63121
-18 | -0.0953 | 0.1884 | -0.1425 | -0.50584
-17.5 | -0.0661 | 0.17989 | -0.1495 | -0.36745
-17 | -0.0383 | 0.17126 | -0.1571 | -0.22364
-16 | 0.0046 | 0.15761 | -0.164 | 0.029186
-15.5 | 0.034 | 0.15049 | -0.1701 | 0.22593
-15 | 0.0644 | 0.14297 | -0.1769 | 0.45044
-14.5 | 0.0837 | 0.13651 | -0.1801 | 0.61314
-14 | 0.1021 | 0.12795 | -0.1862 | 0.79797
-13.5 | 0.1258 | 0.12017 | -0.1919 | 1.0469
-13 | 0.1566 | 0.11384 | -0.197 | 1.3756
-12.5 | 0.1745 | 0.10829 | -0.1993 | 1.6114
-11.5 | 0.2146 | 0.09308 | -0.2106 | 2.3055
-11 | 0.2297 | 0.08795 | -0.2117 | 2.6117
-10.5 | 0.2502 | 0.08208 | -0.2154 | 3.0482
-10 | 0.264 | 0.07586 | -0.2185 | 3.4801
-9.5 | 0.2647 | 0.06769 | -0.2218 | 3.9105
-9 | 0.2668 | 0.06052 | -0.2239 | 4.4085
-8.5 | 0.2585 | 0.05367 | -0.2249 | 4.8165
-8 | 0.216 | 0.03949 | -0.2298 | 5.4697
-7.5 | 0.1821 | 0.03082 | -0.2329 | 5.9085
-7 | 0.1368 | 0.02664 | -0.2248 | 5.1351
-6.5 | 0.0584 | 0.02638 | -0.2 | 2.2138
-6 | 0.0276 | 0.02253 | -0.1885 | 1.225
-5 | 0.0929 | 0.01418 | -0.1828 | 6.5515
-4.5 | 0.1558 | 0.01243 | -0.1823 | 12.5342
-4 | 0.2276 | 0.01122 | -0.1834 | 20.2852
-3.5 | 0.2985 | 0.01039 | -0.1844 | 28.7295
-3 | 0.3706 | 0.00995 | -0.1856 | 37.2462
-2.5 | 0.4481 | 0.00945 | -0.1885 | 47.418
-2 | 0.5265 | 0.00888 | -0.1922 | 59.2905
-1.5 | 0.6044 | 0.00829 | -0.1959 | 72.9071
-1 | 0.6766 | 0.00819 | -0.1977 | 82.6129
-0.5 | 0.7475 | 0.00834 | -0.199 | 89.6283
0 | 0.8161 | 0.00857 | -0.1997 | 95.2275
0.5 | 0.8797 | 0.0088 | -0.1994 | 99.9659
1 | 0.9425 | 0.00903 | -0.1989 | 104.3743
1.5 | 1.0064 | 0.0093 | -0.1986 | 108.2151
2 | 1.0627 | 0.00955 | -0.1967 | 111.2775
2.5 | 1.1209 | 0.0098 | -0.1951 | 114.3776
3 | 1.1782 | 0.01011 | -0.1933 | 116.5381
3.5 | 1.2325 | 0.01039 | -0.1908 | 118.6237
4 | 1.2861 | 0.01076 | -0.1881 | 119.526
4.5 | 1.3364 | 0.01118 | -0.1846 | 119.5349
5 | 1.3838 | 0.0117 | -0.1805 | 118.2735
5.5 | 1.4302 | 0.01236 | -0.1762 | 115.712
6 | 1.4703 | 0.01324 | -0.1709 | 111.0498
6.5 | 1.4943 | 0.01489 | -0.1631 | 100.3559
7 | 1.4948 | 0.01778 | -0.1525 | 84.072
7.5 | 1.4988 | 0.02099 | -0.1433 | 71.4054
8 | 1.4967 | 0.02498 | -0.1343 | 59.9159
8.5 | 1.4981 | 0.02932 | -0.1268 | 51.0948
9.5 | 1.5079 | 0.03921 | -0.1156 | 38.457
10.5 | 1.5096 | 0.05098 | -0.1067 | 29.6116
11 | 1.5013 | 0.05818 | -0.1029 | 25.8044
11.5 | 1.5043 | 0.06482 | -0.1 | 23.2073
12 | 1.5135 | 0.07105 | -0.0975 | 21.3019
12.5 | 1.5128 | 0.07794 | -0.0948 | 19.4098
13 | 1.5077 | 0.08693 | -0.0944 | 17.3438
13.5 | 1.5015 | 0.09649 | -0.0949 | 15.5612
14 | 1.4908 | 0.107 | -0.0965 | 13.9327
14.5 | 1.4783 | 0.1181 | -0.0993 | 12.5174
15 | 1.4649 | 0.12965 | -0.1033 | 11.2989
15.5 | 1.4504 | 0.14173 | -0.1085 | 10.2335
16 | 1.4332 | 0.15461 | -0.1154 | 9.2698
16.5 | 1.4149 | 0.16822 | -0.1238 | 8.411
17 | 1.3965 | 0.18246 | -0.1334 | 7.6537

## 49. Re 2M Mach 0.00 (1)
BIGFOIL.COM POLAR EXPORT
e678
EPPLER 678 |  |  |  | Cl Max: | 1.868 | at alpha= | 10.5 | deg
JavaFoil+Calcfoil stall+Eppler ext transition |  |  |  | L/D Max: | 191.738 | at alpha= | 5 | deg
Re: | 2000000 |  |  | Cd Min: | 0.00411 | at alpha= | -3 | deg
Mach: | 0 |  |  | Cl=0 at alpha= | -7.8125 | deg
|  |  |  | @ Cl=0.1, Cd= | 0.0074202
|  |  |  | @ Cl=0.4, Cd= | 0.0056168
|  |  |  | @ Cl=0.6, Cd= | 0.0045003
alpha (deg) | Cl | Cd | Cm | Cl/Cd
-20 | -0.344 | 0.16436 | -0.08 | -2.095
-19.5 | -0.352 | 0.15898 | -0.079 | -2.216
-19 | -0.36 | 0.1496 | -0.081 | -2.408
-18.5 | -0.367 | 0.14306 | -0.081 | -2.568
-18 | -0.374 | 0.13967 | -0.081 | -2.674
-17.5 | -0.379 | 0.13268 | -0.081 | -2.855
-17 | -0.383 | 0.12419 | -0.085 | -3.087
-16.5 | -0.386 | 0.11761 | -0.085 | -3.281
-16 | -0.386 | 0.11408 | -0.083 | -3.386
-15.5 | -0.385 | 0.10873 | -0.083 | -3.54
-15 | -0.381 | 0.10406 | -0.083 | -3.666
-14.5 | -0.375 | 0.09936 | -0.082 | -3.778
-14 | -0.366 | 0.09392 | -0.08 | -3.901
-13.5 | -0.355 | 0.08953 | -0.079 | -3.962
-13 | -0.34 | 0.08488 | -0.08 | -4.005
-12.5 | -0.322 | 0.08084 | -0.081 | -3.984
-12 | -0.302 | 0.07415 | -0.091 | -4.069
-11.5 | -0.277 | 0.06918 | -0.094 | -4.007
-11 | -0.251 | 0.06297 | -0.104 | -3.978
-10.5 | -0.229 | 0.04254 | -0.137 | -5.375
-10 | -0.215 | 0.01322 | -0.172 | -16.235
-9.5 | -0.172 | 0.01142 | -0.176 | -15.074
-9 | -0.125 | 0.01071 | -0.178 | -11.65
-8.5 | -0.074 | 0.0098 | -0.18 | -7.601
-8 | -0.021 | 0.0091 | -0.182 | -2.324
-7.5 | 0.035 | 0.00844 | -0.184 | 4.109
-7 | 0.093 | 0.00747 | -0.186 | 12.381
-6.5 | 0.152 | 0.00705 | -0.188 | 21.572
-6 | 0.213 | 0.00671 | -0.189 | 31.696
-5.5 | 0.275 | 0.00631 | -0.191 | 43.585
-5 | 0.34 | 0.00582 | -0.194 | 58.337
-4.5 | 0.402 | 0.00561 | -0.195 | 71.602
-4 | 0.464 | 0.00534 | -0.197 | 87.033
-3.5 | 0.528 | 0.0043 | -0.198 | 122.837
-3 | 0.589 | 0.00411 | -0.199 | 143.492
-2.5 | 0.651 | 0.00631 | -0.2 | 103.06
-2 | 0.712 | 0.00634 | -0.201 | 112.172
-1.5 | 0.773 | 0.00636 | -0.202 | 121.403
-1 | 0.834 | 0.0064 | -0.203 | 130.207
-0.5 | 0.895 | 0.00643 | -0.204 | 139.059
0 | 0.952 | 0.00646 | -0.205 | 147.294
0.5 | 1.012 | 0.00651 | -0.206 | 155.596
1 | 1.073 | 0.0066 | -0.207 | 162.408
1.5 | 1.133 | 0.00672 | -0.208 | 168.559
2 | 1.185 | 0.00685 | -0.209 | 173.059
2.5 | 1.244 | 0.00702 | -0.21 | 177.344
3 | 1.303 | 0.00721 | -0.211 | 180.778
3.5 | 1.361 | 0.00739 | -0.212 | 184.164
4 | 1.419 | 0.0076 | -0.213 | 186.707
4.5 | 1.476 | 0.00777 | -0.214 | 190.076
5 | 1.533 | 0.00799 | -0.215 | 191.738
5.5 | 1.585 | 0.00982 | -0.215 | 161.327
6 | 1.633 | 0.01114 | -0.216 | 146.594
6.5 | 1.678 | 0.01247 | -0.217 | 134.567
7 | 1.719 | 0.01376 | -0.217 | 124.944
7.5 | 1.753 | 0.01943 | -0.218 | 90.205
8 | 1.786 | 0.02026 | -0.218 | 88.162
8.5 | 1.813 | 0.02109 | -0.219 | 85.974
9 | 1.836 | 0.02202 | -0.22 | 83.405
9.5 | 1.853 | 0.02293 | -0.22 | 80.832
10 | 1.864 | 0.02406 | -0.221 | 77.479
10.5 | 1.868 | 0.02519 | -0.221 | 74.151
11 | 1.866 | 0.02637 | -0.221 | 70.758
11.5 | 1.858 | 0.0275 | -0.222 | 67.559
12 | 1.844 | 0.02896 | -0.222 | 63.663
12.5 | 1.824 | 0.03012 | -0.222 | 60.579
13 | 1.799 | 0.03194 | -0.222 | 56.321
13.5 | 1.768 | 0.03347 | -0.222 | 52.827
14 | 1.735 | 0.03492 | -0.223 | 49.684
14.5 | 1.696 | 0.0366 | -0.223 | 46.353
15 | 1.654 | 0.03881 | -0.223 | 42.621
15.5 | 1.61 | 0.04048 | -0.223 | 39.765

## 50. Re 2M Mach 0.00 (2)
BIGFOIL.COM POLAR EXPORT
e678
EPPLER 678 |  |  |  | Cl Max: | 1.7007 | at alpha= | 18 | deg
XFOIL ncrit=9 |  |  |  | L/D Max: | 168.166 | at alpha= | 5 | deg
Re: | 2000000 |  |  | Cd Min: | 0.14361 | at alpha= | -16 | deg
Mach: | 0 |  |  | Cl=0 at alpha= | -7.3559 | deg
|  |  |  | @ Cl=0.1, Cd= | 0.0091402
|  |  |  | @ Cl=0.4, Cd= | 0.0071507
|  |  |  | @ Cl=0.6, Cd= | 0.0059618
alpha (deg) | Cl | Cd | Cm | Cl/Cd
-16 | -0.0586 | 0.14361 | -0.1392 | -0.40805
-15.5 | -0.0441 | 0.1366 | -0.1426 | -0.32284
-15 | -0.0238 | 0.12843 | -0.1485 | -0.18531
-14.5 | -0.006 | 0.12155 | -0.1529 | -0.049362
-14 | 0.014 | 0.11401 | -0.159 | 0.1228
-13 | -0.2041 | 0.04177 | -0.2017 | -4.8863
-12.5 | -0.2308 | 0.03209 | -0.2087 | -7.1923
-12 | -0.2619 | 0.0258 | -0.2087 | -10.1512
-11.5 | -0.2701 | 0.02243 | -0.2055 | -12.0419
-11 | -0.2819 | 0.01987 | -0.1993 | -14.1872
-10.5 | -0.2659 | 0.01751 | -0.1961 | -15.1856
-10 | -0.2344 | 0.01585 | -0.194 | -14.7886
-9.5 | -0.1941 | 0.01465 | -0.1929 | -13.2491
-9 | -0.1596 | 0.01234 | -0.1912 | -12.9335
-8.5 | -0.1125 | 0.01149 | -0.1908 | -9.7911
-8 | -0.0637 | 0.01074 | -0.1904 | -5.9311
-7.5 | -0.0138 | 0.01003 | -0.1901 | -1.3759
-7 | 0.0341 | 0.00936 | -0.1893 | 3.6432
-6.5 | 0.0485 | 0.00954 | -0.181 | 5.0839
-6 | 0.0955 | 0.00919 | -0.1798 | 10.3917
-5.5 | 0.147 | 0.00862 | -0.1797 | 17.0534
-5 | 0.1969 | 0.00831 | -0.179 | 23.6943
-4.5 | 0.2503 | 0.00802 | -0.179 | 31.2095
-4 | 0.3016 | 0.00776 | -0.1785 | 38.866
-3.5 | 0.3535 | 0.00743 | -0.1783 | 47.5774
-3 | 0.4101 | 0.00709 | -0.1792 | 57.842
-2.5 | 0.4676 | 0.00671 | -0.1803 | 69.687
-2 | 0.5257 | 0.00629 | -0.1818 | 83.5771
-1.5 | 0.5835 | 0.00601 | -0.183 | 97.0882
-1 | 0.6417 | 0.00584 | -0.1841 | 109.8801
-0.5 | 0.6981 | 0.00579 | -0.1847 | 120.5699
0 | 0.7505 | 0.00588 | -0.1843 | 127.6361
0.5 | 0.802 | 0.00601 | -0.1837 | 133.4443
1 | 0.8553 | 0.00609 | -0.1836 | 140.4433
1.5 | 0.9059 | 0.00627 | -0.1828 | 144.4817
2 | 0.9586 | 0.00637 | -0.1826 | 150.4867
2.5 | 1.0101 | 0.00651 | -0.182 | 155.1613
3 | 1.0589 | 0.00669 | -0.181 | 158.281
3.5 | 1.1109 | 0.00682 | -0.1806 | 162.8886
4 | 1.1597 | 0.00703 | -0.1796 | 164.9644
4.5 | 1.2089 | 0.00722 | -0.1788 | 167.4377
5 | 1.2562 | 0.00747 | -0.1775 | 168.166
5.5 | 1.2995 | 0.00785 | -0.1755 | 165.5414
6 | 1.331 | 0.00871 | -0.1713 | 152.8129
6.5 | 1.3486 | 0.01031 | -0.1647 | 130.805
7 | 1.3704 | 0.01174 | -0.1592 | 116.7291
7.5 | 1.3959 | 0.01304 | -0.1544 | 107.0475
8 | 1.417 | 0.01459 | -0.1492 | 97.1213
8.5 | 1.4371 | 0.01625 | -0.1439 | 88.4369
9 | 1.4574 | 0.018 | -0.139 | 80.9667
9.5 | 1.4734 | 0.02007 | -0.1336 | 73.4131
10.5 | 1.4965 | 0.02528 | -0.1226 | 59.197
11 | 1.5126 | 0.02786 | -0.1183 | 54.2929
11.5 | 1.5381 | 0.02985 | -0.1153 | 51.5276
12 | 1.5595 | 0.03221 | -0.1121 | 48.4166
13 | 1.5976 | 0.03736 | -0.1059 | 42.7623
13.5 | 1.6173 | 0.04041 | -0.1036 | 40.0223
14 | 1.6354 | 0.04377 | -0.1015 | 37.3635
14.5 | 1.6505 | 0.04755 | -0.0995 | 34.7108
15 | 1.6609 | 0.05196 | -0.0975 | 31.965
15.5 | 1.6652 | 0.05722 | -0.0956 | 29.1017
16 | 1.6773 | 0.0617 | -0.0944 | 27.1848
16.5 | 1.6867 | 0.06665 | -0.0934 | 25.3068
17 | 1.6947 | 0.0719 | -0.0927 | 23.5702
17.5 | 1.6991 | 0.07775 | -0.0923 | 21.8534
18 | 1.7007 | 0.08422 | -0.0923 | 20.1935
18.5 | 1.7005 | 0.09112 | -0.0928 | 18.6622
19 | 1.698 | 0.09849 | -0.0937 | 17.2403
19.5 | 1.6935 | 0.10639 | -0.0953 | 15.9178
20 | 1.6855 | 0.11499 | -0.0975 | 14.6578

## 51. Re 2M Mach 0.10 (1)
BIGFOIL.COM POLAR EXPORT
e678
EPPLER 678 |  |  |  | Cl Max: | 1.864 | at alpha= | 10.5 | deg
JavaFoil+Calcfoil stall+Eppler ext transition |  |  |  | L/D Max: | 191.443 | at alpha= | 5 | deg
Re: | 2000000 |  |  | Cd Min: | 0.00407 | at alpha= | -3 | deg
Mach: | 0.1 |  |  | Cl=0 at alpha= | -7.8125 | deg
|  |  |  | @ Cl=0.1, Cd= | 0.007471
|  |  |  | @ Cl=0.4, Cd= | 0.0056533
|  |  |  | @ Cl=0.6, Cd= | 0.0043642
alpha (deg) | Cl | Cd | Cm | Cl/Cd
-20 | -0.303 | 0.16474 | -0.08 | -1.842
-19.5 | -0.314 | 0.16082 | -0.079 | -1.95
-19 | -0.324 | 0.15379 | -0.08 | -2.104
-18.5 | -0.333 | 0.14487 | -0.081 | -2.299
-18 | -0.342 | 0.13984 | -0.081 | -2.443
-17.5 | -0.349 | 0.13403 | -0.082 | -2.607
-17 | -0.356 | 0.12489 | -0.085 | -2.853
-16.5 | -0.362 | 0.1191 | -0.085 | -3.035
-16 | -0.365 | 0.11267 | -0.086 | -3.238
-15.5 | -0.366 | 0.10916 | -0.084 | -3.352
-15 | -0.365 | 0.10489 | -0.083 | -3.478
-14.5 | -0.361 | 0.09908 | -0.083 | -3.647
-14 | -0.355 | 0.09451 | -0.081 | -3.753
-13.5 | -0.345 | 0.09017 | -0.081 | -3.828
-13 | -0.332 | 0.0854 | -0.081 | -3.893
-12.5 | -0.316 | 0.08186 | -0.08 | -3.861
-12 | -0.297 | 0.07492 | -0.088 | -3.965
-11.5 | -0.274 | 0.06968 | -0.094 | -3.935
-11 | -0.248 | 0.06377 | -0.103 | -3.892
-10.5 | -0.22 | 0.05429 | -0.119 | -4.061
-10 | -0.213 | 0.01408 | -0.172 | -15.123
-9.5 | -0.172 | 0.01169 | -0.176 | -14.685
-9 | -0.125 | 0.01091 | -0.178 | -11.423
-8.5 | -0.075 | 0.0099 | -0.181 | -7.528
-8 | -0.021 | 0.00917 | -0.183 | -2.311
-7.5 | 0.035 | 0.00809 | -0.185 | 4.294
-7 | 0.093 | 0.00752 | -0.187 | 12.337
-6.5 | 0.153 | 0.0071 | -0.188 | 21.483
-6 | 0.214 | 0.00676 | -0.19 | 31.605
-5.5 | 0.276 | 0.0064 | -0.192 | 43.053
-5 | 0.341 | 0.00585 | -0.195 | 58.284
-4.5 | 0.404 | 0.00564 | -0.196 | 71.565
-4 | 0.467 | 0.00543 | -0.198 | 85.95
-3.5 | 0.531 | 0.00429 | -0.199 | 123.661
-3 | 0.592 | 0.00407 | -0.2 | 145.392
-2.5 | 0.654 | 0.00635 | -0.201 | 102.895
-2 | 0.715 | 0.00638 | -0.202 | 112.156
-1.5 | 0.777 | 0.00642 | -0.203 | 121.016
-1 | 0.838 | 0.00645 | -0.204 | 129.828
-0.5 | 0.899 | 0.00644 | -0.205 | 139.681
0 | 0.957 | 0.00647 | -0.206 | 147.899
0.5 | 1.017 | 0.00654 | -0.207 | 155.6
1 | 1.078 | 0.00661 | -0.208 | 163.18
1.5 | 1.138 | 0.00673 | -0.209 | 169.273
2 | 1.191 | 0.0069 | -0.21 | 172.709
2.5 | 1.25 | 0.00706 | -0.211 | 177.2
3 | 1.309 | 0.00725 | -0.212 | 180.602
3.5 | 1.368 | 0.00742 | -0.213 | 184.399
4 | 1.426 | 0.00763 | -0.214 | 186.878
4.5 | 1.483 | 0.00782 | -0.215 | 189.731
5 | 1.54 | 0.00804 | -0.216 | 191.443
5.5 | 1.592 | 0.00995 | -0.216 | 160.045
6 | 1.64 | 0.01128 | -0.217 | 145.376
6.5 | 1.685 | 0.01262 | -0.218 | 133.483
7 | 1.726 | 0.01394 | -0.218 | 123.792
7.5 | 1.759 | 0.01965 | -0.219 | 89.521
8 | 1.791 | 0.02053 | -0.219 | 87.265
8.5 | 1.818 | 0.0214 | -0.22 | 84.932
9 | 1.839 | 0.02226 | -0.221 | 82.614
9.5 | 1.854 | 0.02329 | -0.221 | 79.627
10 | 1.862 | 0.02439 | -0.222 | 76.346
10.5 | 1.864 | 0.02557 | -0.222 | 72.87
11 | 1.858 | 0.02681 | -0.222 | 69.323
11.5 | 1.847 | 0.02795 | -0.223 | 66.071
12 | 1.828 | 0.0295 | -0.223 | 61.984
12.5 | 1.805 | 0.03065 | -0.223 | 58.881
13 | 1.774 | 0.03254 | -0.223 | 54.523
13.5 | 1.739 | 0.03417 | -0.223 | 50.877
14 | 1.699 | 0.03571 | -0.224 | 47.59
14.5 | 1.655 | 0.03764 | -0.224 | 43.974
15 | 1.607 | 0.03987 | -0.224 | 40.302
15.5 | 1.557 | 0.04149 | -0.224 | 37.52

## 52. Re 2M Mach 0.10 (2)
BIGFOIL.COM POLAR EXPORT
e678
EPPLER 678 |  |  |  | Cl Max: | 1.6889 | at alpha= | 17.5 | deg
XFOIL ncrit=9 |  |  |  | L/D Max: | 166.94 | at alpha= | 5 | deg
Re: | 2000000 |  |  | Cd Min: | 0.12148 | at alpha= | 20 | deg
Mach: | 0.1 |  |  | Cl=0 at alpha= | -7.3397 | deg
|  |  |  | @ Cl=0.1, Cd= | 0.11012
|  |  |  | @ Cl=0.4, Cd= | 0.0071904
|  |  |  | @ Cl=0.6, Cd= | 0.005996
alpha (deg) | Cl | Cd | Cm | Cl/Cd
-15.5 | 0.0882 | 0.11664 | -0.1588 | 0.75617
-15 | 0.0987 | 0.11083 | -0.1617 | 0.89055
-14.5 | 0.1097 | 0.10482 | -0.1645 | 1.0466
-14 | 0.1251 | 0.10022 | -0.1669 | 1.2483
-13.5 | 0.1299 | 0.09227 | -0.1697 | 1.4078
-12.5 | -0.1563 | 0.04228 | -0.203 | -3.6968
-12 | -0.2107 | 0.02994 | -0.2107 | -7.0374
-11.5 | -0.2292 | 0.02505 | -0.2096 | -9.1497
-11 | -0.2457 | 0.0215 | -0.2049 | -11.4279
-10.5 | -0.2525 | 0.01875 | -0.1991 | -13.4667
-10 | -0.2291 | 0.01663 | -0.1963 | -13.7763
-9.5 | -0.1928 | 0.01509 | -0.1946 | -12.7767
-9 | -0.1583 | 0.01284 | -0.1929 | -12.3287
-8.5 | -0.1133 | 0.01172 | -0.1921 | -9.6672
-8 | -0.0646 | 0.01093 | -0.1916 | -5.9103
-7.5 | -0.015 | 0.01018 | -0.1912 | -1.4735
-7 | 0.0318 | 0.00949 | -0.19 | 3.3509
-6.5 | 0.0456 | 0.00966 | -0.1815 | 4.7205
-6 | 0.0932 | 0.00926 | -0.1803 | 10.0648
-5.5 | 0.1443 | 0.00873 | -0.18 | 16.5292
-5 | 0.1942 | 0.00834 | -0.1792 | 23.2854
-4.5 | 0.2473 | 0.00806 | -0.179 | 30.6824
-4 | 0.2988 | 0.00779 | -0.1785 | 38.3569
-3.5 | 0.3517 | 0.00747 | -0.1784 | 47.0817
-3 | 0.4087 | 0.00714 | -0.1793 | 57.2409
-2.5 | 0.4666 | 0.00675 | -0.1805 | 69.1259
-2 | 0.5249 | 0.00634 | -0.1819 | 82.7918
-1.5 | 0.5839 | 0.00604 | -0.1834 | 96.6722
-1 | 0.6424 | 0.00588 | -0.1844 | 109.2517
-0.5 | 0.6989 | 0.00582 | -0.185 | 120.0859
0 | 0.7514 | 0.00592 | -0.1845 | 126.9257
0.5 | 0.8038 | 0.00604 | -0.1841 | 133.0795
1 | 0.8573 | 0.00613 | -0.1839 | 139.8532
1.5 | 0.9081 | 0.00631 | -0.1831 | 143.9144
2 | 0.9611 | 0.00641 | -0.1828 | 149.9376
2.5 | 1.0126 | 0.00656 | -0.1822 | 154.3598
3 | 1.0624 | 0.00674 | -0.1813 | 157.6261
3.5 | 1.1145 | 0.00688 | -0.1809 | 161.9913
4 | 1.1639 | 0.00708 | -0.1799 | 164.3927
4.5 | 1.2124 | 0.0073 | -0.1788 | 166.0822
5 | 1.2604 | 0.00755 | -0.1776 | 166.9404
5.5 | 1.3045 | 0.00793 | -0.1757 | 164.5019
6 | 1.3351 | 0.00881 | -0.1712 | 151.5437
6.5 | 1.3531 | 0.01043 | -0.1647 | 129.7315
7 | 1.3745 | 0.01189 | -0.159 | 115.6013
7.5 | 1.3992 | 0.01324 | -0.154 | 105.6798
8 | 1.4201 | 0.01482 | -0.1486 | 95.8232
8.5 | 1.4395 | 0.01655 | -0.1433 | 86.9789
9 | 1.4591 | 0.01838 | -0.1382 | 79.3852
9.5 | 1.4744 | 0.02054 | -0.1327 | 71.7819
10 | 1.4864 | 0.0231 | -0.1271 | 64.3463
10.5 | 1.4954 | 0.02604 | -0.1214 | 57.427
11 | 1.5132 | 0.02858 | -0.1173 | 52.9461
11.5 | 1.5383 | 0.03069 | -0.1143 | 50.1238
12 | 1.5593 | 0.03319 | -0.1111 | 46.981
13 | 1.5974 | 0.03855 | -0.1049 | 41.4371
13.5 | 1.6167 | 0.04178 | -0.1026 | 38.6955
14 | 1.6341 | 0.04531 | -0.1006 | 36.0649
14.5 | 1.6483 | 0.04931 | -0.0986 | 33.4273
15 | 1.6558 | 0.05418 | -0.0965 | 30.5611
15.5 | 1.6622 | 0.05932 | -0.0948 | 28.0209
16 | 1.6728 | 0.06413 | -0.0937 | 26.0845
16.5 | 1.6803 | 0.06947 | -0.0928 | 24.1874
17 | 1.6862 | 0.07516 | -0.0922 | 22.4348
17.5 | 1.6889 | 0.08146 | -0.092 | 20.7329
18 | 1.6889 | 0.08836 | -0.0922 | 19.1139
18.5 | 1.6864 | 0.0958 | -0.093 | 17.6033
19 | 1.6815 | 0.1038 | -0.0944 | 16.1994
19.5 | 1.6749 | 0.11224 | -0.0964 | 14.9225
20 | 1.6642 | 0.12148 | -0.0992 | 13.6994

## 53. Re 2M Mach 0.25 (1)
BIGFOIL.COM POLAR EXPORT
e678
EPPLER 678 |  |  |  | Cl Max: | 1.848 | at alpha= | 9.5 | deg
JavaFoil+Calcfoil stall+Eppler ext transition |  |  |  | L/D Max: | 189.262 | at alpha= | 5 | deg
Re: | 2000000 |  |  | Cd Min: | 0.00618 | at alpha= | -5 | deg
Mach: | 0.25 |  |  | Cl=0 at alpha= | -7.8125 | deg
|  |  |  | @ Cl=0.1, Cd= | 0.0077928
|  |  |  | @ Cl=0.4, Cd= | 0.0076253
|  |  |  | @ Cl=0.6, Cd= | 0.0066411
alpha (deg) | Cl | Cd | Cm | Cl/Cd
-18 | -0.06 | 0.14545 | -0.082 | -0.414
-17.5 | -0.057 | 0.13954 | -0.084 | -0.411
-17 | -0.054 | 0.12989 | -0.085 | -0.419
-16.5 | -0.105 | 0.12309 | -0.086 | -0.853
-16 | -0.152 | 0.11868 | -0.086 | -1.282
-15.5 | -0.185 | 0.11174 | -0.087 | -1.659
-15 | -0.212 | 0.10739 | -0.086 | -1.972
-14.5 | -0.233 | 0.10188 | -0.087 | -2.288
-14 | -0.249 | 0.09671 | -0.087 | -2.577
-13.5 | -0.26 | 0.09028 | -0.089 | -2.884
-13 | -0.265 | 0.08665 | -0.086 | -3.063
-12.5 | -0.265 | 0.08265 | -0.087 | -3.207
-12 | -0.259 | 0.07729 | -0.086 | -3.346
-11.5 | -0.246 | 0.07356 | -0.086 | -3.348
-11 | -0.228 | 0.06927 | -0.085 | -3.291
-10.5 | -0.204 | 0.0649 | -0.087 | -3.148
-10 | -0.176 | 0.05942 | -0.099 | -2.964
-9.5 | -0.142 | 0.05634 | -0.1 | -2.524
-9 | -0.116 | 0.02195 | -0.166 | -5.282
-8.5 | -0.074 | 0.01037 | -0.184 | -7.153
-8 | -0.021 | 0.0093 | -0.187 | -2.288
-7.5 | 0.035 | 0.00843 | -0.189 | 4.166
-7 | 0.094 | 0.00784 | -0.191 | 12.019
-6.5 | 0.155 | 0.00736 | -0.193 | 21.091
-6 | 0.218 | 0.00696 | -0.195 | 31.302
-5.5 | 0.282 | 0.00656 | -0.196 | 42.899
-5 | 0.346 | 0.00618 | -0.198 | 55.991
-4.5 | 0.414 | 0.008 | -0.202 | 51.83
-4 | 0.479 | 0.00777 | -0.203 | 61.704
-3.5 | 0.545 | 0.00677 | -0.204 | 80.524
-3 | 0.609 | 0.00662 | -0.205 | 92.011
-2.5 | 0.672 | 0.00648 | -0.207 | 103.671
-2 | 0.735 | 0.00647 | -0.208 | 113.527
-1.5 | 0.798 | 0.00652 | -0.209 | 122.451
-1 | 0.861 | 0.00657 | -0.21 | 131.115
-0.5 | 0.924 | 0.00661 | -0.211 | 139.837
0 | 0.983 | 0.00665 | -0.212 | 147.657
0.5 | 1.045 | 0.0067 | -0.213 | 155.87
1 | 1.107 | 0.00677 | -0.214 | 163.639
1.5 | 1.169 | 0.00691 | -0.215 | 169.228
2 | 1.223 | 0.00711 | -0.216 | 172.063
2.5 | 1.284 | 0.00728 | -0.217 | 176.291
3 | 1.344 | 0.00749 | -0.218 | 179.527
3.5 | 1.404 | 0.00769 | -0.219 | 182.573
4 | 1.463 | 0.00792 | -0.22 | 184.761
4.5 | 1.522 | 0.0081 | -0.221 | 187.9
5 | 1.58 | 0.00835 | -0.222 | 189.262
5.5 | 1.632 | 0.01082 | -0.222 | 150.86
6 | 1.68 | 0.01214 | -0.223 | 138.384
6.5 | 1.723 | 0.0136 | -0.224 | 126.686
7 | 1.762 | 0.01511 | -0.224 | 116.615
7.5 | 1.791 | 0.02088 | -0.225 | 85.784
8 | 1.817 | 0.02182 | -0.225 | 83.307
8.5 | 1.837 | 0.02292 | -0.226 | 80.122
9 | 1.847 | 0.024 | -0.226 | 76.963
9.5 | 1.848 | 0.0252 | -0.227 | 73.326
10 | 1.839 | 0.02646 | -0.227 | 69.495
10.5 | 1.819 | 0.02794 | -0.227 | 65.122
11 | 1.79 | 0.02945 | -0.228 | 60.76
11.5 | 1.749 | 0.03091 | -0.228 | 56.587
12 | 1.697 | 0.03267 | -0.228 | 51.945
12.5 | 1.635 | 0.03441 | -0.228 | 47.517
13 | 1.563 | 0.03652 | -0.229 | 42.81
13.5 | 1.482 | 0.03887 | -0.229 | 38.128
14 | 1.392 | 0.04152 | -0.228 | 33.523
14.5 | 1.295 | 0.04419 | -0.228 | 29.3

## 54. Re 2M Mach 0.25 (2)
BIGFOIL.COM POLAR EXPORT
e678
EPPLER 678 |  |  |  | Cl Max: | 1.6366 | at alpha= | 16 | deg
XFOIL ncrit=9 |  |  |  | L/D Max: | 160.781 | at alpha= | 4.5 | deg
Re: | 2000000 |  |  | Cd Min: | 0.19997 | at alpha= | -20 | deg
Mach: | 0.25 |  |  | Cl=0 at alpha= | -6.8065 | deg
|  |  |  | @ Cl=0.1, Cd= | 0.0095313
|  |  |  | @ Cl=0.4, Cd= | 0.007371
|  |  |  | @ Cl=0.6, Cd= | 0.0062107
alpha (deg) | Cl | Cd | Cm | Cl/Cd
-20 | -0.1984 | 0.19997 | -0.1102 | -0.99215
-19.5 | -0.1786 | 0.19309 | -0.1147 | -0.92496
-19 | -0.1635 | 0.18567 | -0.1182 | -0.88059
-18.5 | -0.1408 | 0.17971 | -0.1229 | -0.78348
-18 | -0.1173 | 0.17365 | -0.128 | -0.6755
-17.5 | -0.0935 | 0.16691 | -0.1335 | -0.56018
-17 | -0.0686 | 0.15953 | -0.1395 | -0.43001
-16.5 | -0.0566 | 0.15312 | -0.1413 | -0.36964
-16 | -0.0358 | 0.14533 | -0.1469 | -0.24634
-15.5 | -0.012 | 0.13745 | -0.1532 | -0.087304
-15 | 0.0055 | 0.1301 | -0.1576 | 0.042275
-14.5 | 0.0328 | 0.12238 | -0.1648 | 0.26802
-14 | 0.0541 | 0.11513 | -0.1706 | 0.4699
-13.5 | 0.0817 | 0.10833 | -0.1774 | 0.75418
-13 | 0.1031 | 0.1015 | -0.1829 | 1.0158
-12.5 | 0.1154 | 0.09271 | -0.1878 | 1.2447
-12 | 0.1268 | 0.08556 | -0.1915 | 1.482
-11.5 | 0.1197 | 0.07648 | -0.1951 | 1.5651
-11 | -0.0185 | 0.04454 | -0.2074 | -0.41536
-10.5 | -0.0722 | 0.03037 | -0.217 | -2.3773
-10 | -0.1213 | 0.02358 | -0.2145 | -5.1442
-9.5 | -0.1401 | 0.02048 | -0.2078 | -6.8408
-9 | -0.1301 | 0.01729 | -0.2036 | -7.5246
-8.5 | -0.1103 | 0.01376 | -0.2 | -8.016
-8 | -0.0681 | 0.01217 | -0.1983 | -5.5957
-7.5 | -0.0212 | 0.01119 | -0.1968 | -1.8945
-7 | -0.0166 | 0.01107 | -0.186 | -1.4995
-6.5 | 0.0263 | 0.01046 | -0.1834 | 2.5143
-6 | 0.0743 | 0.00979 | -0.1818 | 7.5894
-5.5 | 0.121 | 0.00932 | -0.1799 | 12.9828
-5 | 0.1765 | 0.00858 | -0.1799 | 20.5711
-4.5 | 0.2304 | 0.00827 | -0.1794 | 27.8597
-4 | 0.2843 | 0.00802 | -0.1789 | 35.4489
-3.5 | 0.3429 | 0.00772 | -0.1794 | 44.4171
-3 | 0.4018 | 0.00736 | -0.1802 | 54.5924
-2.5 | 0.4601 | 0.00705 | -0.181 | 65.2624
-2 | 0.5212 | 0.00668 | -0.1826 | 78.024
-1.5 | 0.5852 | 0.00625 | -0.1849 | 93.632
-1 | 0.6455 | 0.00609 | -0.186 | 105.9934
-0.5 | 0.7036 | 0.00604 | -0.1865 | 116.4901
0 | 0.7589 | 0.00618 | -0.1863 | 122.7994
0.5 | 0.8143 | 0.00623 | -0.1861 | 130.7063
1 | 0.8674 | 0.00638 | -0.1854 | 135.9561
1.5 | 0.9206 | 0.00656 | -0.1847 | 140.3354
2 | 0.9757 | 0.00666 | -0.1845 | 146.5015
2.5 | 1.028 | 0.00685 | -0.1836 | 150.073
3 | 1.0819 | 0.007 | -0.1831 | 154.5571
3.5 | 1.1328 | 0.00722 | -0.182 | 156.8975
4 | 1.1851 | 0.00742 | -0.1811 | 159.717
4.5 | 1.2348 | 0.00768 | -0.1798 | 160.7812
5 | 1.2837 | 0.00799 | -0.1782 | 160.6633
5.5 | 1.33 | 0.00839 | -0.1762 | 158.5221
6 | 1.3585 | 0.00946 | -0.1709 | 143.6047
6.5 | 1.3771 | 0.0111 | -0.1641 | 124.0631
7 | 1.396 | 0.01278 | -0.1576 | 109.2332
7.5 | 1.4176 | 0.01441 | -0.1518 | 98.3761
8.5 | 1.4537 | 0.0183 | -0.1399 | 79.4372
9 | 1.4701 | 0.02055 | -0.1342 | 71.5377
9.5 | 1.4827 | 0.0232 | -0.1283 | 63.9095
10 | 1.4901 | 0.02641 | -0.1221 | 56.4218
10.5 | 1.4961 | 0.03003 | -0.1164 | 49.8202
11 | 1.5185 | 0.03273 | -0.1129 | 46.3947
11.5 | 1.542 | 0.03549 | -0.1098 | 43.4489
12 | 1.5599 | 0.03887 | -0.1066 | 40.1312
12.5 | 1.5771 | 0.04195 | -0.1032 | 37.5948
13.5 | 1.612 | 0.04975 | -0.0985 | 32.402
14 | 1.6249 | 0.05437 | -0.0965 | 29.886
14.5 | 1.6329 | 0.05968 | -0.0946 | 27.3609
15 | 1.6263 | 0.06689 | -0.0928 | 24.3131
15.5 | 1.6342 | 0.0727 | -0.0919 | 22.4787
16 | 1.6366 | 0.0794 | -0.0913 | 20.6121
16.5 | 1.6346 | 0.08698 | -0.0914 | 18.7928
17 | 1.63 | 0.09518 | -0.092 | 17.1254
17.5 | 1.6216 | 0.10419 | -0.0935 | 15.5639
18 | 1.6113 | 0.1138 | -0.0959 | 14.1591
18.5 | 1.5992 | 0.12385 | -0.0992 | 12.9124
19 | 1.5858 | 0.13432 | -0.1033 | 11.8061
19.5 | 1.5712 | 0.14516 | -0.1084 | 10.8239
20 | 1.5574 | 0.15595 | -0.1141 | 9.9865

## 55. Re 2M Mach 0.50 (1)
BIGFOIL.COM POLAR EXPORT
e678
EPPLER 678 |  |  |  | Cl Max: | 1.862 | at alpha= | 6.5 | deg
JavaFoil+Calcfoil stall+Eppler ext transition |  |  |  | L/D Max: | 175.975 | at alpha= | 4.5 | deg
Re: | 2000000 |  |  | Cd Min: | 0.00713 | at alpha= | -2 | deg
Mach: | 0.5 |  |  | Cl=0 at alpha= | -7.8514 | deg
|  |  |  | @ Cl=0.1, Cd= | 0.034772
|  |  |  | @ Cl=0.4, Cd= | 0.0094108
|  |  |  | @ Cl=0.6, Cd= | 0.0080339
alpha (deg) | Cl | Cd | Cm | Cl/Cd
-20 | -0.678 | 0.17807 | -0.101 | -3.809
-19.5 | -0.651 | 0.17277 | -0.102 | -3.767
-19 | -0.623 | 0.16441 | -0.102 | -3.791
-18.5 | -0.596 | 0.15911 | -0.102 | -3.744
-18 | -0.568 | 0.15426 | -0.102 | -3.683
-17.5 | -0.541 | 0.14964 | -0.105 | -3.618
-17 | -0.512 | 0.14291 | -0.101 | -3.584
-16.5 | -0.484 | 0.13877 | -0.098 | -3.488
-16 | -0.456 | 0.13477 | -0.097 | -3.383
-15.5 | -0.428 | 0.13075 | -0.097 | -3.275
-15 | -0.4 | 0.12363 | -0.096 | -3.239
-14.5 | -0.373 | 0.11963 | -0.097 | -3.116
-14 | -0.345 | 0.11382 | -0.097 | -3.032
-13.5 | -0.318 | 0.11259 | -0.101 | -2.822
-13 | -0.289 | 0.10451 | -0.095 | -2.768
-12.5 | -0.261 | 0.10013 | -0.09 | -2.608
-12 | -0.233 | 0.09693 | -0.091 | -2.408
-11.5 | -0.206 | 0.08995 | -0.094 | -2.287
-11 | -0.178 | 0.08881 | -0.094 | -2.003
-10.5 | -0.15 | 0.08876 | -0.095 | -1.691
-10 | -0.122 | 0.08131 | -0.095 | -1.503
-9.5 | -0.094 | 0.06902 | -0.094 | -1.366
-9 | -0.066 | 0.06127 | -0.097 | -1.085
-8.5 | -0.039 | 0.05666 | -0.1 | -0.682
-8 | -0.011 | 0.05221 | -0.108 | -0.206
-7.5 | 0.026 | 0.05071 | -0.089 | 0.513
-7 | 0.08 | 0.04223 | -0.134 | 1.899
-6.5 | 0.163 | 0.01128 | -0.212 | 14.422
-6 | 0.234 | 0.01052 | -0.214 | 22.23
-5.5 | 0.306 | 0.01 | -0.216 | 30.598
-5 | 0.379 | 0.0095 | -0.218 | 39.909
-4.5 | 0.452 | 0.00919 | -0.22 | 49.166
-4 | 0.524 | 0.00894 | -0.222 | 58.628
-3.5 | 0.602 | 0.00801 | -0.225 | 75.208
-3 | 0.68 | 0.00735 | -0.229 | 92.596
-2.5 | 0.751 | 0.00717 | -0.231 | 104.79
-2 | 0.822 | 0.00713 | -0.232 | 115.269
-1.5 | 0.892 | 0.00717 | -0.233 | 124.471
-1 | 0.963 | 0.00726 | -0.234 | 132.5
-0.5 | 1.033 | 0.00735 | -0.235 | 140.48
0 | 1.097 | 0.00744 | -0.237 | 147.502
0.5 | 1.167 | 0.00755 | -0.238 | 154.629
1 | 1.236 | 0.00768 | -0.239 | 160.862
1.5 | 1.305 | 0.00791 | -0.24 | 164.996
2 | 1.361 | 0.00816 | -0.241 | 166.788
2.5 | 1.429 | 0.00842 | -0.242 | 169.567
3 | 1.495 | 0.00868 | -0.243 | 172.257
3.5 | 1.561 | 0.00894 | -0.244 | 174.66
4 | 1.626 | 0.00927 | -0.245 | 175.351
4.5 | 1.689 | 0.0096 | -0.246 | 175.975
5 | 1.749 | 0.01295 | -0.247 | 134.998
5.5 | 1.801 | 0.01503 | -0.248 | 119.839
6 | 1.839 | 0.01701 | -0.248 | 108.129
6.5 | 1.862 | 0.01957 | -0.249 | 95.157
7 | 1.858 | 0.02666 | -0.249 | 69.678
7.5 | 1.819 | 0.02863 | -0.249 | 63.546
8 | 1.694 | 0.03118 | -0.249 | 54.334
8.5 | 1.088 | 0.03386 | -0.25 | 32.143
9 | 1.118 | 0.03691 | -0.25 | 30.279
9.5 | 1.146 | 0.04105 | -0.25 | 27.906
10 | 0.973 | 0.0831 | -0.106 | 11.715
10.5 | 1 | 0.09159 | -0.109 | 10.918
11 | 1.037 | 0.09649 | -0.145 | 10.743
11.5 | 1.054 | 0.10156 | -0.122 | 10.383

## 56. Re 2M Mach 0.50 (2)
BIGFOIL.COM POLAR EXPORT
e678
EPPLER 678 |  |  |  | Cl Max: | 1.5842 | at alpha= | 13 | deg
XFOIL ncrit=9 |  |  |  | L/D Max: | 137.742 | at alpha= | 4 | deg
Re: | 2000000 |  |  | Cd Min: | 0.21071 | at alpha= | -20 | deg
Mach: | 0.5 |  |  | Cl=0 at alpha= | -17.1402 | deg
|  |  |  | @ Cl=0.1, Cd= | 0.1388
|  |  |  | @ Cl=0.4, Cd= | 0.0085391
|  |  |  | @ Cl=0.6, Cd= | 0.0076066
alpha (deg) | Cl | Cd | Cm | Cl/Cd
-20 | -0.1571 | 0.21071 | -0.1349 | -0.74557
-19.5 | -0.1261 | 0.20232 | -0.1426 | -0.62327
-19 | -0.1108 | 0.19566 | -0.1447 | -0.56629
-18.5 | -0.081 | 0.18799 | -0.1513 | -0.43087
-18 | -0.053 | 0.18114 | -0.1571 | -0.29259
-17.5 | -0.0236 | 0.17355 | -0.1637 | -0.13598
-17 | 0.0092 | 0.1646 | -0.172 | 0.055893
-16.5 | 0.0394 | 0.15649 | -0.1794 | 0.25177
-16 | 0.0681 | 0.14844 | -0.1864 | 0.45877
-15.5 | 0.0934 | 0.14094 | -0.192 | 0.66269
-15 | 0.1155 | 0.13376 | -0.1965 | 0.86349
-14.5 | 0.1366 | 0.12726 | -0.2003 | 1.0734
-14 | 0.157 | 0.1214 | -0.2034 | 1.2932
-13.5 | 0.1753 | 0.11547 | -0.2061 | 1.5181
-13 | 0.193 | 0.10934 | -0.209 | 1.7651
-12.5 | 0.2055 | 0.10149 | -0.2125 | 2.0248
-12 | 0.2188 | 0.09528 | -0.2145 | 2.2964
-11.5 | 0.232 | 0.08966 | -0.2164 | 2.5876
-10.5 | 0.2581 | 0.07839 | -0.2201 | 3.2925
-10 | 0.2582 | 0.07082 | -0.222 | 3.6459
-9.5 | 0.2593 | 0.0641 | -0.2236 | 4.0452
-9 | 0.2503 | 0.05671 | -0.225 | 4.4137
-8.5 | 0.2289 | 0.04812 | -0.2268 | 4.7569
-8 | 0.172 | 0.04304 | -0.2162 | 3.9963
-7.5 | 0.1314 | 0.03333 | -0.2189 | 3.9424
-6.5 | 0.0226 | 0.02569 | -0.195 | 0.87972
-6 | 0.0032 | 0.0197 | -0.1872 | 0.16244
-5.5 | 0.0299 | 0.01422 | -0.1841 | 2.1027
-5 | 0.092 | 0.01165 | -0.1836 | 7.897
-4.5 | 0.1604 | 0.01017 | -0.184 | 15.7719
-4 | 0.2294 | 0.00945 | -0.1843 | 24.2751
-3.5 | 0.3001 | 0.00901 | -0.1849 | 33.3074
-3 | 0.3704 | 0.00867 | -0.1856 | 42.722
-2.5 | 0.4405 | 0.00836 | -0.1867 | 52.6914
-2 | 0.5101 | 0.00806 | -0.188 | 63.2878
-1.5 | 0.583 | 0.0077 | -0.1903 | 75.7143
-1 | 0.6576 | 0.00729 | -0.193 | 90.2058
-0.5 | 0.7271 | 0.00717 | -0.1943 | 101.4086
0 | 0.7938 | 0.00719 | -0.1949 | 110.4033
0.5 | 0.8581 | 0.00739 | -0.1948 | 116.1164
1 | 0.919 | 0.00756 | -0.194 | 121.5608
1.5 | 0.9801 | 0.00779 | -0.1932 | 125.8151
2 | 1.0415 | 0.00807 | -0.1924 | 129.0582
2.5 | 1.1035 | 0.00828 | -0.1917 | 133.2729
3 | 1.1616 | 0.00865 | -0.1901 | 134.289
3.5 | 1.2237 | 0.00889 | -0.1891 | 137.649
4 | 1.281 | 0.0093 | -0.1871 | 137.7419
4.5 | 1.3373 | 0.00976 | -0.1849 | 137.0184
5 | 1.3931 | 0.01027 | -0.1824 | 135.6475
5.5 | 1.4351 | 0.01127 | -0.1775 | 127.3381
6 | 1.4588 | 0.01305 | -0.1698 | 111.7854
6.5 | 1.4743 | 0.01535 | -0.1613 | 96.0456
7 | 1.4874 | 0.01798 | -0.1528 | 82.7253
7.5 | 1.4972 | 0.02102 | -0.1445 | 71.2274
8 | 1.5082 | 0.02436 | -0.137 | 61.913
8.5 | 1.5157 | 0.02832 | -0.1299 | 53.5205
9 | 1.524 | 0.03272 | -0.1238 | 46.577
9.5 | 1.5271 | 0.038 | -0.1183 | 40.1868
10.5 | 1.5257 | 0.05019 | -0.109 | 30.3985
11 | 1.544 | 0.05518 | -0.1058 | 27.9812
11.5 | 1.5628 | 0.06039 | -0.103 | 25.8785
12 | 1.5769 | 0.0663 | -0.1004 | 23.7843
12.5 | 1.5841 | 0.07329 | -0.0984 | 21.6141
13 | 1.5842 | 0.08141 | -0.097 | 19.4595
13.5 | 1.577 | 0.09085 | -0.0967 | 17.3583
14 | 1.5638 | 0.10145 | -0.0977 | 15.4145
14.5 | 1.5472 | 0.11299 | -0.1001 | 13.6932
15 | 1.5278 | 0.12521 | -0.104 | 12.2019
17 | 1.4366 | 0.17896 | -0.1325 | 8.0275
17.5 | 1.4159 | 0.19389 | -0.143 | 7.3026
18 | 1.3978 | 0.20897 | -0.1539 | 6.689

## 57. Re 3M Mach 0.00 (1)
BIGFOIL.COM POLAR EXPORT
e678
EPPLER 678 |  |  |  | Cl Max: | 1.872 | at alpha= | 10.5 | deg
JavaFoil+Calcfoil stall+Eppler ext transition |  |  |  | L/D Max: | 232.229 | at alpha= | -1 | deg
Re: | 3000000 |  |  | Cd Min: | 0.00359 | at alpha= | -1 | deg
Mach: | 0 |  |  | Cl=0 at alpha= | -7.8125 | deg
|  |  |  | @ Cl=0.1, Cd= | 0.0072803
|  |  |  | @ Cl=0.4, Cd= | 0.0053019
|  |  |  | @ Cl=0.6, Cd= | 0.0039452
alpha (deg) | Cl | Cd | Cm | Cl/Cd
-20 | -0.345 | 0.15768 | -0.083 | -2.187
-19.5 | -0.353 | 0.15564 | -0.082 | -2.267
-19 | -0.361 | 0.14498 | -0.084 | -2.489
-18.5 | -0.368 | 0.13959 | -0.085 | -2.637
-18 | -0.374 | 0.13443 | -0.084 | -2.783
-17.5 | -0.379 | 0.128 | -0.085 | -2.965
-17 | -0.384 | 0.11928 | -0.089 | -3.222
-16.5 | -0.387 | 0.11375 | -0.09 | -3.403
-16 | -0.387 | 0.10992 | -0.088 | -3.522
-15.5 | -0.386 | 0.10474 | -0.088 | -3.685
-15 | -0.382 | 0.10029 | -0.088 | -3.812
-14.5 | -0.376 | 0.09582 | -0.089 | -3.929
-14 | -0.368 | 0.09167 | -0.089 | -4.011
-13.5 | -0.356 | 0.08723 | -0.089 | -4.081
-13 | -0.341 | 0.08286 | -0.089 | -4.117
-12.5 | -0.323 | 0.07792 | -0.09 | -4.148
-12 | -0.304 | 0.0691 | -0.104 | -4.405
-11.5 | -0.282 | 0.06054 | -0.116 | -4.662
-11 | -0.272 | 0.03129 | -0.151 | -8.689
-10.5 | -0.255 | 0.01382 | -0.171 | -18.425
-10 | -0.216 | 0.01152 | -0.174 | -18.796
-9.5 | -0.173 | 0.01036 | -0.177 | -16.698
-9 | -0.125 | 0.00973 | -0.179 | -12.888
-8.5 | -0.075 | 0.00895 | -0.181 | -8.352
-8 | -0.021 | 0.00832 | -0.183 | -2.552
-7.5 | 0.035 | 0.00776 | -0.185 | 4.485
-7 | 0.093 | 0.00732 | -0.187 | 12.689
-6.5 | 0.153 | 0.00698 | -0.188 | 21.856
-6 | 0.214 | 0.00671 | -0.19 | 31.904
-5.5 | 0.277 | 0.00615 | -0.193 | 45.096
-5 | 0.34 | 0.00596 | -0.194 | 57.035
-4.5 | 0.402 | 0.00528 | -0.196 | 76.2
-4 | 0.464 | 0.00501 | -0.197 | 92.709
-3.5 | 0.528 | 0.00428 | -0.198 | 123.493
-3 | 0.589 | 0.00397 | -0.199 | 148.4
-2.5 | 0.651 | 0.00383 | -0.2 | 169.717
-2 | 0.712 | 0.0037 | -0.201 | 192.571
-1.5 | 0.773 | 0.00365 | -0.202 | 211.744
-1 | 0.834 | 0.00359 | -0.203 | 232.229
-0.5 | 0.895 | 0.00605 | -0.204 | 147.969
0 | 0.952 | 0.00609 | -0.205 | 156.442
0.5 | 1.013 | 0.00613 | -0.206 | 165.179
1 | 1.073 | 0.00622 | -0.207 | 172.572
1.5 | 1.133 | 0.0063 | -0.208 | 179.836
2 | 1.186 | 0.00645 | -0.209 | 183.977
2.5 | 1.245 | 0.00657 | -0.21 | 189.374
3 | 1.303 | 0.00674 | -0.211 | 193.421
3.5 | 1.362 | 0.00688 | -0.212 | 197.844
4 | 1.42 | 0.00709 | -0.213 | 200.36
4.5 | 1.476 | 0.0086 | -0.214 | 171.591
5 | 1.532 | 0.00964 | -0.215 | 158.93
5.5 | 1.585 | 0.01063 | -0.215 | 149.142
6 | 1.633 | 0.01168 | -0.216 | 139.831
6.5 | 1.678 | 0.01271 | -0.217 | 131.983
7 | 1.719 | 0.01388 | -0.217 | 123.868
7.5 | 1.755 | 0.01813 | -0.218 | 96.782
8 | 1.788 | 0.0189 | -0.219 | 94.617
8.5 | 1.816 | 0.01969 | -0.219 | 92.219
9 | 1.839 | 0.02052 | -0.22 | 89.605
9.5 | 1.855 | 0.02137 | -0.22 | 86.799
10 | 1.867 | 0.02243 | -0.221 | 83.237
10.5 | 1.872 | 0.02347 | -0.221 | 79.737
11 | 1.87 | 0.02455 | -0.222 | 76.163
11.5 | 1.862 | 0.02551 | -0.222 | 72.973
12 | 1.848 | 0.0269 | -0.222 | 68.688
12.5 | 1.828 | 0.02794 | -0.223 | 65.446
13 | 1.803 | 0.02955 | -0.223 | 60.999
13.5 | 1.773 | 0.03108 | -0.223 | 57.038
14 | 1.738 | 0.0323 | -0.223 | 53.812
14.5 | 1.7 | 0.03398 | -0.223 | 50.024
15 | 1.658 | 0.03599 | -0.223 | 46.075
15.5 | 1.614 | 0.03755 | -0.223 | 42.972

## 58. Re 3M Mach 0.00 (2)
BIGFOIL.COM POLAR EXPORT
e678
EPPLER 678 |  |  |  | Cl Max: | 1.7737 | at alpha= | 19.5 | deg
XFOIL ncrit=9 |  |  |  | L/D Max: | 185.569 | at alpha= | 4.5 | deg
Re: | 3000000 |  |  | Cd Min: | 0.10173 | at alpha= | 20 | deg
Mach: | 0 |  |  | Cl=0 at alpha= | -6.9882 | deg
|  |  |  | @ Cl=0.1, Cd= | 0.0081659
|  |  |  | @ Cl=0.4, Cd= | 0.0066977
|  |  |  | @ Cl=0.6, Cd= | 0.0055518
alpha (deg) | Cl | Cd | Cm | Cl/Cd
-14.5 | -0.3478 | 0.04136 | -0.2007 | -8.4091
-14 | -0.3853 | 0.03059 | -0.2078 | -12.5956
-13.5 | -0.4015 | 0.02521 | -0.2084 | -15.9262
-13 | -0.4333 | 0.0202 | -0.2046 | -21.4505
-12.5 | -0.4296 | 0.01797 | -0.2007 | -23.9065
-12 | -0.4267 | 0.01613 | -0.1953 | -26.4538
-11.5 | -0.3957 | 0.01484 | -0.1932 | -26.6644
-11 | -0.3567 | 0.01377 | -0.192 | -25.9041
-10.5 | -0.3128 | 0.01288 | -0.1913 | -24.2857
-10 | -0.2663 | 0.01207 | -0.1909 | -22.063
-9.5 | -0.2188 | 0.01134 | -0.1905 | -19.2945
-9 | -0.1685 | 0.01072 | -0.1905 | -15.7183
-8.5 | -0.1171 | 0.01024 | -0.1904 | -11.4355
-8 | -0.0688 | 0.00978 | -0.1897 | -7.0348
-7.5 | -0.0498 | 0.00955 | -0.1829 | -5.2147
-7 | -0.0012 | 0.00888 | -0.1823 | -0.13514
-6.5 | 0.0496 | 0.00851 | -0.1819 | 5.8284
-6 | 0.1038 | 0.00814 | -0.1822 | 12.7518
-5.5 | 0.1572 | 0.00785 | -0.1822 | 20.0255
-5 | 0.2095 | 0.00766 | -0.182 | 27.3499
-4.5 | 0.2656 | 0.00733 | -0.1826 | 36.2347
-4 | 0.3187 | 0.00713 | -0.1824 | 44.6985
-3.5 | 0.3705 | 0.00683 | -0.1821 | 54.246
-3 | 0.424 | 0.00659 | -0.1822 | 64.3399
-2.5 | 0.4813 | 0.00626 | -0.1832 | 76.885
-2 | 0.5388 | 0.00592 | -0.1843 | 91.0135
-1.5 | 0.5965 | 0.00556 | -0.1856 | 107.2842
-1 | 0.6519 | 0.00543 | -0.1861 | 120.0552
-0.5 | 0.7102 | 0.00528 | -0.1872 | 134.5076
0 | 0.7634 | 0.00529 | -0.1871 | 144.31
0.5 | 0.8154 | 0.00538 | -0.1866 | 151.5613
1 | 0.8694 | 0.00545 | -0.1866 | 159.5229
1.5 | 0.9204 | 0.00559 | -0.1859 | 164.6512
2 | 0.9733 | 0.00569 | -0.1857 | 171.0545
2.5 | 1.0249 | 0.00582 | -0.1853 | 176.0997
3 | 1.0745 | 0.00599 | -0.1844 | 179.3823
3.5 | 1.1247 | 0.00616 | -0.1836 | 182.5812
4 | 1.1749 | 0.00634 | -0.1829 | 185.3155
4.5 | 1.2229 | 0.00659 | -0.1818 | 185.569
5 | 1.2662 | 0.00698 | -0.1797 | 181.404
5.5 | 1.2909 | 0.00817 | -0.1742 | 158.0049
6 | 1.3212 | 0.00921 | -0.1699 | 143.4528
6.5 | 1.3433 | 0.0106 | -0.1642 | 126.7264
7 | 1.3703 | 0.01176 | -0.1596 | 116.5221
7.5 | 1.3969 | 0.01299 | -0.155 | 107.5366
8 | 1.421 | 0.01439 | -0.1502 | 98.7491
8.5 | 1.4431 | 0.01593 | -0.1452 | 90.5901
9 | 1.4639 | 0.01763 | -0.1403 | 83.0346
9.5 | 1.4808 | 0.01965 | -0.135 | 75.3588
10 | 1.4943 | 0.02202 | -0.1295 | 67.861
10.5 | 1.5168 | 0.02396 | -0.1255 | 63.3055
11 | 1.5423 | 0.0258 | -0.1222 | 59.7791
11.5 | 1.5708 | 0.02751 | -0.1195 | 57.0992
12 | 1.5966 | 0.02947 | -0.1166 | 54.1771
12.5 | 1.6197 | 0.03172 | -0.1136 | 51.0624
13 | 1.6375 | 0.03447 | -0.1103 | 47.5051
14 | 1.6761 | 0.03984 | -0.1048 | 42.0708
14.5 | 1.6958 | 0.04297 | -0.1028 | 39.4647
15 | 1.714 | 0.04636 | -0.1009 | 36.9715
15.5 | 1.7298 | 0.05009 | -0.0992 | 34.5338
16 | 1.7438 | 0.05413 | -0.0977 | 32.215
16.5 | 1.7556 | 0.05849 | -0.0963 | 30.0154
17 | 1.763 | 0.06349 | -0.095 | 27.7682
17.5 | 1.7609 | 0.06986 | -0.0938 | 25.2061
18 | 1.7579 | 0.07658 | -0.0932 | 22.9551
18.5 | 1.766 | 0.082 | -0.0931 | 21.5366
19 | 1.771 | 0.08798 | -0.0934 | 20.1296
19.5 | 1.7737 | 0.09439 | -0.094 | 18.7912
20 | 1.7711 | 0.10173 | -0.0951 | 17.4098

## 59. Re 3M Mach 0.10 (1)
BIGFOIL.COM POLAR EXPORT
e678
EPPLER 678 |  |  |  | Cl Max: | 1.868 | at alpha= | 10.5 | deg
JavaFoil+Calcfoil stall+Eppler ext transition |  |  |  | L/D Max: | 214.925 | at alpha= | -1.5 | deg
Re: | 3000000 |  |  | Cd Min: | 0.00361 | at alpha= | -1.5 | deg
Mach: | 0.1 |  |  | Cl=0 at alpha= | -7.8125 | deg
|  |  |  | @ Cl=0.1, Cd= | 0.0073468
|  |  |  | @ Cl=0.4, Cd= | 0.0052527
|  |  |  | @ Cl=0.6, Cd= | 0.0039894
alpha (deg) | Cl | Cd | Cm | Cl/Cd
-20 | -0.304 | 0.15919 | -0.083 | -1.909
-19.5 | -0.314 | 0.15666 | -0.082 | -2.004
-19 | -0.324 | 0.14871 | -0.083 | -2.179
-18.5 | -0.334 | 0.14048 | -0.084 | -2.375
-18 | -0.342 | 0.1363 | -0.084 | -2.51
-17.5 | -0.35 | 0.1294 | -0.085 | -2.704
-17 | -0.357 | 0.12065 | -0.088 | -2.959
-16.5 | -0.362 | 0.11482 | -0.09 | -3.156
-16 | -0.366 | 0.10887 | -0.091 | -3.36
-15.5 | -0.367 | 0.10597 | -0.089 | -3.461
-15 | -0.366 | 0.10164 | -0.088 | -3.598
-14.5 | -0.362 | 0.0965 | -0.089 | -3.754
-14 | -0.356 | 0.09191 | -0.089 | -3.873
-13.5 | -0.346 | 0.08709 | -0.089 | -3.977
-13 | -0.334 | 0.08313 | -0.09 | -4.013
-12.5 | -0.317 | 0.07899 | -0.089 | -4.014
-12 | -0.299 | 0.07039 | -0.102 | -4.252
-11.5 | -0.278 | 0.06314 | -0.111 | -4.398
-11 | -0.258 | 0.04741 | -0.133 | -5.435
-10.5 | -0.252 | 0.01488 | -0.17 | -16.915
-10 | -0.215 | 0.01183 | -0.175 | -18.203
-9.5 | -0.172 | 0.01055 | -0.177 | -16.355
-9 | -0.125 | 0.00987 | -0.179 | -12.686
-8.5 | -0.075 | 0.00907 | -0.181 | -8.249
-8 | -0.021 | 0.00841 | -0.183 | -2.526
-7.5 | 0.035 | 0.00787 | -0.185 | 4.428
-7 | 0.093 | 0.00739 | -0.187 | 12.598
-6.5 | 0.153 | 0.00702 | -0.189 | 21.794
-6 | 0.214 | 0.00676 | -0.191 | 31.731
-5.5 | 0.279 | 0.00621 | -0.194 | 44.845
-5 | 0.341 | 0.00544 | -0.195 | 62.777
-4.5 | 0.404 | 0.00524 | -0.197 | 77.141
-4 | 0.467 | 0.00497 | -0.198 | 93.915
-3.5 | 0.531 | 0.00431 | -0.199 | 123.024
-3 | 0.592 | 0.00401 | -0.2 | 147.813
-2.5 | 0.654 | 0.00385 | -0.201 | 169.976
-2 | 0.715 | 0.0037 | -0.202 | 193.086
-1.5 | 0.777 | 0.00361 | -0.203 | 214.925
-1 | 0.838 | 0.00601 | -0.204 | 139.467
-0.5 | 0.899 | 0.00605 | -0.205 | 148.691
0 | 0.957 | 0.00611 | -0.206 | 156.53
0.5 | 1.018 | 0.00613 | -0.207 | 165.917
1 | 1.078 | 0.00625 | -0.208 | 172.407
1.5 | 1.139 | 0.00634 | -0.209 | 179.57
2 | 1.192 | 0.00648 | -0.21 | 183.95
2.5 | 1.251 | 0.00662 | -0.211 | 189.016
3 | 1.31 | 0.00678 | -0.212 | 193.261
3.5 | 1.368 | 0.00692 | -0.213 | 197.677
4 | 1.427 | 0.00711 | -0.214 | 200.665
4.5 | 1.483 | 0.00872 | -0.215 | 170.074
5 | 1.539 | 0.00974 | -0.216 | 158.021
5.5 | 1.592 | 0.01075 | -0.216 | 148.045
6 | 1.64 | 0.0118 | -0.217 | 138.966
6.5 | 1.685 | 0.01286 | -0.218 | 131.056
7 | 1.726 | 0.0141 | -0.219 | 122.462
7.5 | 1.761 | 0.01835 | -0.219 | 95.978
8 | 1.793 | 0.01915 | -0.22 | 93.67
8.5 | 1.82 | 0.01996 | -0.22 | 91.186
9 | 1.841 | 0.02076 | -0.221 | 88.675
9.5 | 1.857 | 0.02171 | -0.221 | 85.535
10 | 1.865 | 0.02272 | -0.222 | 82.12
10.5 | 1.868 | 0.02383 | -0.222 | 78.367
11 | 1.862 | 0.02489 | -0.223 | 74.813
11.5 | 1.851 | 0.026 | -0.223 | 71.19
12 | 1.833 | 0.02739 | -0.223 | 66.897
12.5 | 1.809 | 0.02843 | -0.224 | 63.623
13 | 1.778 | 0.03019 | -0.224 | 58.898
13.5 | 1.743 | 0.03174 | -0.224 | 54.902
14 | 1.703 | 0.03309 | -0.224 | 51.46
14.5 | 1.659 | 0.03474 | -0.224 | 47.741
15 | 1.611 | 0.03686 | -0.224 | 43.69
15.5 | 1.56 | 0.03832 | -0.224 | 40.713

## 60. Re 3M Mach 0.10 (2)
BIGFOIL.COM POLAR EXPORT
e678
EPPLER 678 |  |  |  | Cl Max: | 1.7587 | at alpha= | 19 | deg
XFOIL ncrit=9 |  |  |  | L/D Max: | 184.526 | at alpha= | 4.5 | deg
Re: | 3000000 |  |  | Cd Min: | 0.15459 | at alpha= | -17 | deg
Mach: | 0.1 |  |  | Cl=0 at alpha= | -6.9627 | deg
|  |  |  | @ Cl=0.1, Cd= | 0.0082121
|  |  |  | @ Cl=0.4, Cd= | 0.0067174
|  |  |  | @ Cl=0.6, Cd= | 0.0055997
alpha (deg) | Cl | Cd | Cm | Cl/Cd
-17 | -0.0829 | 0.15459 | -0.1354 | -0.53626
-16.5 | -0.0636 | 0.14785 | -0.1399 | -0.43017
-16 | -0.0487 | 0.13892 | -0.1454 | -0.35056
-15.5 | -0.0236 | 0.13296 | -0.1509 | -0.1775
-14.5 | -0.2927 | 0.0521 | -0.1942 | -5.618
-14 | -0.3408 | 0.03643 | -0.2059 | -9.3549
-13.5 | -0.36 | 0.02901 | -0.2099 | -12.4095
-13 | -0.3954 | 0.02272 | -0.209 | -17.4032
-12.5 | -0.3961 | 0.01987 | -0.2059 | -19.9346
-12 | -0.4019 | 0.01745 | -0.2003 | -23.0315
-11.5 | -0.3859 | 0.01583 | -0.1964 | -24.3778
-11 | -0.3522 | 0.0145 | -0.1945 | -24.2897
-10.5 | -0.3113 | 0.0134 | -0.1934 | -23.2313
-10 | -0.2663 | 0.01246 | -0.1927 | -21.3724
-9.5 | -0.2199 | 0.01162 | -0.192 | -18.9243
-9 | -0.1698 | 0.01092 | -0.1918 | -15.5495
-8.5 | -0.1192 | 0.01039 | -0.1916 | -11.4726
-8 | -0.0712 | 0.00989 | -0.1906 | -7.1992
-7.5 | -0.0522 | 0.00985 | -0.1836 | -5.2995
-7 | -0.0038 | 0.009 | -0.1829 | -0.42222
-6.5 | 0.0471 | 0.00859 | -0.1825 | 5.4831
-6 | 0.1017 | 0.0082 | -0.1827 | 12.4024
-5.5 | 0.155 | 0.0079 | -0.1827 | 19.6203
-5 | 0.2081 | 0.00768 | -0.1825 | 27.0964
-4.5 | 0.2635 | 0.00735 | -0.1828 | 35.8503
-4 | 0.3158 | 0.00716 | -0.1824 | 44.1061
-3.5 | 0.3679 | 0.00687 | -0.1821 | 53.5517
-3 | 0.4226 | 0.00661 | -0.1823 | 63.9334
-2.5 | 0.4802 | 0.0063 | -0.1833 | 76.2222
-2 | 0.538 | 0.00596 | -0.1844 | 90.2685
-1.5 | 0.5961 | 0.00561 | -0.1857 | 106.2567
-1 | 0.6528 | 0.00546 | -0.1865 | 119.5604
-0.5 | 0.7112 | 0.00531 | -0.1875 | 133.936
0 | 0.7642 | 0.00533 | -0.1873 | 143.3771
0.5 | 0.8171 | 0.00541 | -0.1869 | 151.0351
1 | 0.8714 | 0.00548 | -0.1869 | 159.0146
1.5 | 0.9225 | 0.00563 | -0.1862 | 163.8544
2 | 0.9761 | 0.00572 | -0.1861 | 170.6469
2.5 | 1.0273 | 0.00587 | -0.1854 | 175.0085
3 | 1.0777 | 0.00603 | -0.1846 | 178.7231
3.5 | 1.1283 | 0.00621 | -0.1839 | 181.6908
4 | 1.179 | 0.00639 | -0.1832 | 184.507
4.5 | 1.2271 | 0.00665 | -0.182 | 184.5263
5 | 1.2704 | 0.00705 | -0.1798 | 180.1986
5.5 | 1.2954 | 0.00825 | -0.1743 | 157.0182
6 | 1.3255 | 0.0093 | -0.1698 | 142.5269
6.5 | 1.3477 | 0.01071 | -0.1641 | 125.8357
7 | 1.3743 | 0.01191 | -0.1593 | 115.3904
7.5 | 1.4001 | 0.01319 | -0.1546 | 106.1486
8 | 1.4237 | 0.01463 | -0.1496 | 97.3137
8.5 | 1.4452 | 0.01623 | -0.1445 | 89.045
9 | 1.4659 | 0.01798 | -0.1395 | 81.5295
9.5 | 1.4821 | 0.0201 | -0.134 | 73.7363
10 | 1.4939 | 0.02263 | -0.1283 | 66.0141
10.5 | 1.5187 | 0.02451 | -0.1246 | 61.9625
11 | 1.5442 | 0.02641 | -0.1213 | 58.4703
11.5 | 1.5714 | 0.02827 | -0.1183 | 55.5854
12 | 1.597 | 0.03034 | -0.1154 | 52.6368
12.5 | 1.6199 | 0.03271 | -0.1125 | 49.5231
13 | 1.6361 | 0.03573 | -0.109 | 45.7907
13.5 | 1.6549 | 0.03822 | -0.1059 | 43.2993
14 | 1.6757 | 0.04125 | -0.1037 | 40.623
14.5 | 1.6946 | 0.04459 | -0.1017 | 38.004
15 | 1.7123 | 0.04814 | -0.0999 | 35.5692
15.5 | 1.7278 | 0.05205 | -0.0982 | 33.195
16 | 1.7404 | 0.05638 | -0.0967 | 30.8691
16.5 | 1.7503 | 0.06109 | -0.0953 | 28.6512
17 | 1.7535 | 0.06678 | -0.094 | 26.2579
17.5 | 1.7431 | 0.07445 | -0.093 | 23.413
18 | 1.7495 | 0.08016 | -0.0927 | 21.8251
18.5 | 1.7557 | 0.08604 | -0.0928 | 20.4056
19 | 1.7587 | 0.09251 | -0.0933 | 19.0109
19.5 | 1.7584 | 0.09958 | -0.0943 | 17.6582
20 | 1.754 | 0.10742 | -0.0958 | 16.3284

## 61. Re 3M Mach 0.25 (1)
BIGFOIL.COM POLAR EXPORT
e678
EPPLER 678 |  |  |  | Cl Max: | 1.852 | at alpha= | 9.5 | deg
JavaFoil+Calcfoil stall+Eppler ext transition |  |  |  | L/D Max: | 199.365 | at alpha= | 4 | deg
Re: | 3000000 |  |  | Cd Min: | 0.00386 | at alpha= | -2.5 | deg
Mach: | 0.25 |  |  | Cl=0 at alpha= | -7.8125 | deg
|  |  |  | @ Cl=0.1, Cd= | 0.0071747
|  |  |  | @ Cl=0.4, Cd= | 0.0053631
|  |  |  | @ Cl=0.6, Cd= | 0.0040664
alpha (deg) | Cl | Cd | Cm | Cl/Cd
-18 | -0.06 | 0.14029 | -0.085 | -0.43
-17.5 | -0.057 | 0.13535 | -0.087 | -0.424
-17 | -0.055 | 0.12707 | -0.087 | -0.429
-16.5 | -0.105 | 0.11976 | -0.089 | -0.878
-16 | -0.152 | 0.11459 | -0.089 | -1.33
-15.5 | -0.186 | 0.10895 | -0.091 | -1.704
-15 | -0.212 | 0.10498 | -0.089 | -2.02
-14.5 | -0.233 | 0.10003 | -0.09 | -2.334
-14 | -0.25 | 0.09456 | -0.091 | -2.641
-13.5 | -0.261 | 0.08841 | -0.093 | -2.951
-13 | -0.266 | 0.08461 | -0.092 | -3.145
-12.5 | -0.266 | 0.07935 | -0.094 | -3.351
-12 | -0.26 | 0.074 | -0.096 | -3.51
-11.5 | -0.247 | 0.0701 | -0.097 | -3.529
-11 | -0.229 | 0.06628 | -0.098 | -3.457
-10.5 | -0.206 | 0.06092 | -0.105 | -3.381
-10 | -0.181 | 0.04793 | -0.131 | -3.781
-9.5 | -0.153 | 0.03151 | -0.154 | -4.855
-9 | -0.123 | 0.01116 | -0.182 | -11.042
-8.5 | -0.075 | 0.0098 | -0.185 | -7.604
-8 | -0.021 | 0.00895 | -0.187 | -2.387
-7.5 | 0.035 | 0.0082 | -0.19 | 4.298
-7 | 0.095 | 0.00721 | -0.192 | 13.11
-6.5 | 0.156 | 0.00678 | -0.193 | 22.992
-6 | 0.219 | 0.00642 | -0.195 | 34.08
-5.5 | 0.283 | 0.00606 | -0.197 | 46.678
-5 | 0.35 | 0.00554 | -0.201 | 63.181
-4.5 | 0.415 | 0.00531 | -0.202 | 78.072
-4 | 0.479 | 0.00499 | -0.203 | 96.113
-3.5 | 0.545 | 0.00435 | -0.204 | 125.511
-3 | 0.609 | 0.00402 | -0.205 | 151.427
-2.5 | 0.672 | 0.00386 | -0.207 | 174.058
-2 | 0.735 | 0.00609 | -0.208 | 120.652
-1.5 | 0.798 | 0.00612 | -0.209 | 130.366
-1 | 0.861 | 0.00615 | -0.21 | 140.004
-0.5 | 0.924 | 0.0062 | -0.211 | 149.056
0 | 0.983 | 0.00625 | -0.212 | 157.245
0.5 | 1.045 | 0.00633 | -0.213 | 165.13
1 | 1.108 | 0.00643 | -0.214 | 172.313
1.5 | 1.17 | 0.00652 | -0.215 | 179.464
2 | 1.223 | 0.00667 | -0.216 | 183.351
2.5 | 1.284 | 0.00681 | -0.217 | 188.498
3 | 1.345 | 0.007 | -0.218 | 192.218
3.5 | 1.405 | 0.00715 | -0.219 | 196.55
4 | 1.464 | 0.00734 | -0.22 | 199.365
4.5 | 1.522 | 0.00926 | -0.221 | 164.302
5 | 1.579 | 0.01034 | -0.221 | 152.677
5.5 | 1.632 | 0.01147 | -0.222 | 142.272
6 | 1.68 | 0.01258 | -0.223 | 133.593
6.5 | 1.724 | 0.01377 | -0.224 | 125.14
7 | 1.763 | 0.01508 | -0.224 | 116.871
7.5 | 1.793 | 0.0195 | -0.225 | 91.982
8 | 1.82 | 0.02044 | -0.225 | 89.04
8.5 | 1.839 | 0.02139 | -0.226 | 85.964
9 | 1.849 | 0.02235 | -0.227 | 82.753
9.5 | 1.852 | 0.02342 | -0.227 | 79.064
10 | 1.843 | 0.02462 | -0.228 | 74.849
10.5 | 1.823 | 0.02602 | -0.228 | 70.069
11 | 1.794 | 0.02741 | -0.228 | 65.441
11.5 | 1.753 | 0.02873 | -0.229 | 61.014
12 | 1.701 | 0.0304 | -0.229 | 55.957
12.5 | 1.639 | 0.03191 | -0.229 | 51.353
13 | 1.566 | 0.03391 | -0.229 | 46.2
13.5 | 1.485 | 0.03605 | -0.229 | 41.202
14 | 1.395 | 0.03849 | -0.229 | 36.251
14.5 | 1.298 | 0.04075 | -0.229 | 31.848

## 62. Re 3M Mach 0.25 (2)
BIGFOIL.COM POLAR EXPORT
e678
EPPLER 678 |  |  |  | Cl Max: | 1.7124 | at alpha= | 16 | deg
XFOIL ncrit=9 |  |  |  | L/D Max: | 178.187 | at alpha= | 4 | deg
Re: | 3000000 |  |  | Cd Min: | 0.144 | at alpha= | 20 | deg
Mach: | 0.25 |  |  | Cl=0 at alpha= | -6.8202 | deg
|  |  |  | @ Cl=0.1, Cd= | 0.0084729
|  |  |  | @ Cl=0.4, Cd= | 0.0068683
|  |  |  | @ Cl=0.6, Cd= | 0.0058606
alpha (deg) | Cl | Cd | Cm | Cl/Cd
-15 | 0.0428 | 0.12661 | -0.1698 | 0.33805
-14 | 0.0806 | 0.11172 | -0.1796 | 0.72145
-13.5 | 0.0929 | 0.10478 | -0.1827 | 0.88662
-11.5 | -0.1341 | 0.03389 | -0.2154 | -3.9569
-11 | -0.1744 | 0.02567 | -0.218 | -6.7939
-10.5 | -0.2079 | 0.02077 | -0.2133 | -10.0096
-10 | -0.2262 | 0.01742 | -0.2062 | -12.9851
-9.5 | -0.2065 | 0.01482 | -0.2024 | -13.9339
-9 | -0.169 | 0.01294 | -0.2004 | -13.0603
-8.5 | -0.1252 | 0.01165 | -0.1986 | -10.7468
-8 | -0.1138 | 0.01147 | -0.1896 | -9.9215
-7.5 | -0.067 | 0.01087 | -0.1877 | -6.1638
-7 | -0.0187 | 0.01014 | -0.1862 | -1.8442
-6.5 | 0.0333 | 0.00909 | -0.1858 | 3.6634
-6 | 0.0864 | 0.00858 | -0.1851 | 10.0699
-5.5 | 0.1359 | 0.00819 | -0.1836 | 16.5934
-5 | 0.1921 | 0.00781 | -0.1835 | 24.5967
-4.5 | 0.2467 | 0.00753 | -0.1831 | 32.7623
-4 | 0.3005 | 0.00731 | -0.1825 | 41.1081
-3.5 | 0.357 | 0.00712 | -0.1825 | 50.1404
-3 | 0.4168 | 0.00677 | -0.1835 | 61.5657
-2.5 | 0.4752 | 0.00651 | -0.1842 | 72.9954
-2 | 0.5336 | 0.00623 | -0.185 | 85.6501
-1.5 | 0.5948 | 0.00588 | -0.1866 | 101.1565
-1 | 0.6564 | 0.00565 | -0.1881 | 116.177
-0.5 | 0.7159 | 0.00552 | -0.189 | 129.692
0 | 0.7701 | 0.00556 | -0.1886 | 138.5072
0.5 | 0.8275 | 0.00559 | -0.1889 | 148.0322
1 | 0.8818 | 0.0057 | -0.1884 | 154.7018
1.5 | 0.9337 | 0.00587 | -0.1875 | 159.063
2 | 0.9898 | 0.00596 | -0.1875 | 166.0738
2.5 | 1.0427 | 0.00614 | -0.1867 | 169.8208
3 | 1.0969 | 0.00629 | -0.1863 | 174.3879
3.5 | 1.147 | 0.00652 | -0.185 | 175.9202
4 | 1.1992 | 0.00673 | -0.1841 | 178.1872
4.5 | 1.2489 | 0.00702 | -0.1827 | 177.906
5 | 1.2957 | 0.00743 | -0.1808 | 174.3876
5.5 | 1.3189 | 0.00873 | -0.1745 | 151.0767
6 | 1.3508 | 0.0098 | -0.1699 | 137.8367
6.5 | 1.3713 | 0.01135 | -0.1635 | 120.8194
7 | 1.3943 | 0.01282 | -0.1578 | 108.7598
7.5 | 1.4189 | 0.0143 | -0.1524 | 99.2238
8 | 1.4401 | 0.01602 | -0.1468 | 89.8939
8.5 | 1.4595 | 0.01794 | -0.1411 | 81.3545
9 | 1.4777 | 0.02007 | -0.1355 | 73.6273
9.5 | 1.489 | 0.02278 | -0.1293 | 65.3644
10 | 1.4992 | 0.0258 | -0.1234 | 58.1085
10.5 | 1.5253 | 0.02796 | -0.1198 | 54.5529
11 | 1.5511 | 0.03026 | -0.1164 | 51.2591
11.5 | 1.5772 | 0.03268 | -0.1133 | 48.2619
12 | 1.601 | 0.03543 | -0.1102 | 45.1877
12.5 | 1.6206 | 0.03869 | -0.1072 | 41.8868
13 | 1.6368 | 0.04246 | -0.1042 | 38.5492
14 | 1.6702 | 0.04979 | -0.0989 | 33.5449
14.5 | 1.6853 | 0.05418 | -0.097 | 31.1056
15 | 1.6978 | 0.05897 | -0.0952 | 28.7909
15.5 | 1.7073 | 0.06422 | -0.0937 | 26.5852
16 | 1.7124 | 0.07022 | -0.0925 | 24.3862
16.5 | 1.7091 | 0.07749 | -0.0917 | 22.0557
17 | 1.6891 | 0.08737 | -0.0917 | 19.3327
17.5 | 1.6874 | 0.09511 | -0.0923 | 17.7416
18 | 1.6808 | 0.1038 | -0.0938 | 16.1927
18.5 | 1.6715 | 0.11316 | -0.096 | 14.7711
19 | 1.6604 | 0.12294 | -0.0991 | 13.5058
19.5 | 1.6472 | 0.13324 | -0.1031 | 12.3627
20 | 1.6321 | 0.144 | -0.108 | 11.334

## 63. Re 3M Mach 0.50 (1)
BIGFOIL.COM POLAR EXPORT
e678
EPPLER 678 |  |  |  | Cl Max: | 1.864 | at alpha= | 6.5 | deg
JavaFoil+Calcfoil stall+Eppler ext transition |  |  |  | L/D Max: | 188.947 | at alpha= | 3.5 | deg
Re: | 3000000 |  |  | Cd Min: | 0.0067 | at alpha= | -1.5 | deg
Mach: | 0.5 |  |  | Cl=0 at alpha= | -7.8514 | deg
|  |  |  | @ Cl=0.1, Cd= | 0.01134
|  |  |  | @ Cl=0.4, Cd= | 0.0087206
|  |  |  | @ Cl=0.6, Cd= | 0.0074843
alpha (deg) | Cl | Cd | Cm | Cl/Cd
-20 | -0.679 | 0.16895 | -0.102 | -4.018
-19.5 | -0.651 | 0.16096 | -0.103 | -4.047
-19 | -0.624 | 0.15545 | -0.103 | -4.013
-18.5 | -0.596 | 0.15255 | -0.104 | -3.909
-18 | -0.569 | 0.14746 | -0.104 | -3.856
-17.5 | -0.542 | 0.14371 | -0.107 | -3.772
-17 | -0.513 | 0.13874 | -0.105 | -3.701
-16.5 | -0.484 | 0.13216 | -0.1 | -3.665
-16 | -0.456 | 0.1279 | -0.099 | -3.569
-15.5 | -0.429 | 0.12332 | -0.099 | -3.476
-15 | -0.401 | 0.11694 | -0.099 | -3.428
-14.5 | -0.373 | 0.11227 | -0.098 | -3.322
-14 | -0.345 | 0.10833 | -0.099 | -3.187
-13.5 | -0.318 | 0.10771 | -0.102 | -2.951
-13 | -0.29 | 0.09985 | -0.099 | -2.901
-12.5 | -0.261 | 0.09628 | -0.093 | -2.714
-12 | -0.234 | 0.09111 | -0.093 | -2.563
-11.5 | -0.206 | 0.07777 | -0.096 | -2.647
-11 | -0.178 | 0.07204 | -0.097 | -2.471
-10.5 | -0.15 | 0.08142 | -0.097 | -1.844
-10 | -0.122 | 0.07471 | -0.096 | -1.636
-9.5 | -0.094 | 0.0649 | -0.096 | -1.454
-9 | -0.067 | 0.0597 | -0.101 | -1.115
-8.5 | -0.039 | 0.05483 | -0.108 | -0.706
-8 | -0.011 | 0.04966 | -0.119 | -0.217
-7.5 | 0.026 | 0.04901 | -0.101 | 0.532
-7 | 0.094 | 0.01143 | -0.209 | 8.234
-6.5 | 0.163 | 0.01039 | -0.213 | 15.703
-6 | 0.235 | 0.00973 | -0.215 | 24.101
-5.5 | 0.307 | 0.00925 | -0.217 | 33.185
-5 | 0.38 | 0.0088 | -0.219 | 43.187
-4.5 | 0.453 | 0.00851 | -0.221 | 53.257
-4 | 0.526 | 0.00826 | -0.223 | 63.67
-3.5 | 0.609 | 0.00739 | -0.228 | 82.449
-3 | 0.68 | 0.007 | -0.229 | 97.255
-2.5 | 0.751 | 0.00683 | -0.231 | 110.041
-2 | 0.822 | 0.00675 | -0.232 | 121.715
-1.5 | 0.892 | 0.0067 | -0.233 | 133.098
-1 | 0.963 | 0.00674 | -0.234 | 142.804
-0.5 | 1.033 | 0.00683 | -0.235 | 151.255
0 | 1.098 | 0.00701 | -0.237 | 156.694
0.5 | 1.167 | 0.00715 | -0.238 | 163.356
1 | 1.237 | 0.00727 | -0.239 | 170.013
1.5 | 1.306 | 0.00743 | -0.24 | 175.706
2 | 1.362 | 0.00761 | -0.241 | 178.993
2.5 | 1.429 | 0.00782 | -0.242 | 182.68
3 | 1.496 | 0.00807 | -0.243 | 185.399
3.5 | 1.562 | 0.00826 | -0.244 | 188.947
4 | 1.625 | 0.01064 | -0.245 | 152.676
4.5 | 1.688 | 0.01218 | -0.246 | 138.613
5 | 1.749 | 0.01363 | -0.247 | 128.333
5.5 | 1.802 | 0.01525 | -0.248 | 118.142
6 | 1.84 | 0.01727 | -0.248 | 106.5
6.5 | 1.864 | 0.01911 | -0.249 | 97.523
7 | 1.861 | 0.02487 | -0.249 | 74.845
7.5 | 1.823 | 0.02676 | -0.25 | 68.132
8 | 1.698 | 0.02899 | -0.25 | 58.549
8.5 | 1.09 | 0.03142 | -0.25 | 34.705
9 | 1.12 | 0.03445 | -0.25 | 32.504
9.5 | 1.148 | 0.03807 | -0.25 | 30.15
10 | 0.974 | 0.07813 | -0.109 | 12.466
10.5 | 1.003 | 0.0865 | -0.123 | 11.592
11 | 1.189 | 0.05453 | -0.239 | 21.797
11.5 | 1.055 | 0.09395 | -0.125 | 11.233

## 64. Re 3M Mach 0.50 (2)
BIGFOIL.COM POLAR EXPORT
e678
EPPLER 678 |  |  |  | Cl Max: | 1.6239 | at alpha= | 13 | deg
XFOIL ncrit=9 |  |  |  | L/D Max: | 151.556 | at alpha= | 3.5 | deg
Re: | 3000000 |  |  | Cd Min: | 0.20922 | at alpha= | -20 | deg
Mach: | 0.5 |  |  | Cl=0 at alpha= | -5.9447 | deg
|  |  |  | @ Cl=0.1, Cd= | 0.14152
|  |  |  | @ Cl=0.4, Cd= | 0.0078831
|  |  |  | @ Cl=0.6, Cd= | 0.0071612
alpha (deg) | Cl | Cd | Cm | Cl/Cd
-20 | -0.1412 | 0.20922 | -0.1401 | -0.67489
-19.5 | -0.115 | 0.20175 | -0.1458 | -0.57001
-19 | -0.0848 | 0.19339 | -0.1528 | -0.43849
-18.5 | -0.053 | 0.18471 | -0.1606 | -0.28694
-18 | -0.0175 | 0.17513 | -0.1703 | -0.099926
-17.5 | 0.0153 | 0.16691 | -0.1783 | 0.091666
-17 | 0.041 | 0.15927 | -0.184 | 0.25742
-16 | 0.0831 | 0.14654 | -0.1913 | 0.56708
-15.5 | 0.1035 | 0.14048 | -0.1946 | 0.73676
-15 | 0.1228 | 0.1343 | -0.1976 | 0.91437
-14.5 | 0.1411 | 0.12803 | -0.2005 | 1.1021
-14 | 0.1561 | 0.12062 | -0.2034 | 1.2941
-12.5 | 0.1968 | 0.10053 | -0.211 | 1.9576
-12 | 0.2136 | 0.09515 | -0.2131 | 2.2449
-11.5 | 0.2303 | 0.08999 | -0.2151 | 2.5592
-10 | 0.2411 | 0.06869 | -0.2209 | 3.51
-9.5 | 0.2354 | 0.0621 | -0.2213 | 3.7907
-9 | 0.1998 | 0.05748 | -0.2137 | 3.476
-8.5 | 0.1741 | 0.04852 | -0.2159 | 3.5882
-8 | 0.141 | 0.03637 | -0.2227 | 3.8768
-7.5 | 0.0975 | 0.02937 | -0.221 | 3.3197
-7 | 0.037 | 0.02673 | -0.2065 | 1.3842
-6.5 | -0.0036 | 0.02139 | -0.1959 | -0.1683
-6 | -0.0051 | 0.015 | -0.1902 | -0.34
-5.5 | 0.041 | 0.01174 | -0.1878 | 3.4923
-5 | 0.1076 | 0.00998 | -0.1877 | 10.7816
-4.5 | 0.179 | 0.00901 | -0.1881 | 19.8668
-4 | 0.249 | 0.00848 | -0.1884 | 29.3632
-3.5 | 0.317 | 0.00814 | -0.1885 | 38.9435
-3 | 0.3853 | 0.00794 | -0.1888 | 48.5264
-2.5 | 0.4551 | 0.00767 | -0.1897 | 59.3351
-2 | 0.5242 | 0.00744 | -0.1907 | 70.457
-1.5 | 0.5932 | 0.00719 | -0.192 | 82.5035
-1 | 0.664 | 0.00689 | -0.1939 | 96.3716
-0.5 | 0.735 | 0.00669 | -0.1956 | 109.8655
0 | 0.8033 | 0.00661 | -0.1966 | 121.528
0.5 | 0.8644 | 0.00675 | -0.196 | 128.0593
1 | 0.9278 | 0.00691 | -0.1957 | 134.2692
1.5 | 0.9913 | 0.00709 | -0.1954 | 139.8166
2 | 1.0508 | 0.00738 | -0.1942 | 142.3848
2.5 | 1.1147 | 0.00757 | -0.1938 | 147.2523
3 | 1.1742 | 0.0079 | -0.1925 | 148.6329
3.5 | 1.2367 | 0.00816 | -0.1916 | 151.5564
4 | 1.2957 | 0.00855 | -0.1899 | 151.5439
4.5 | 1.3527 | 0.00901 | -0.1878 | 150.1332
5 | 1.3987 | 0.00986 | -0.1836 | 141.856
5.5 | 1.4277 | 0.0114 | -0.1767 | 125.2368
6 | 1.4522 | 0.01321 | -0.1693 | 109.9319
6.5 | 1.473 | 0.0153 | -0.1616 | 96.2745
7 | 1.485 | 0.01798 | -0.153 | 82.5918
7.5 | 1.5013 | 0.02072 | -0.1455 | 72.4566
8 | 1.5148 | 0.02391 | -0.1382 | 63.3542
8.5 | 1.5228 | 0.0278 | -0.131 | 54.777
9 | 1.5311 | 0.03216 | -0.1247 | 47.6088
9.5 | 1.5293 | 0.0378 | -0.1188 | 40.4577
10 | 1.533 | 0.04342 | -0.114 | 35.3063
10.5 | 1.5587 | 0.04755 | -0.1107 | 32.7802
11 | 1.5794 | 0.05226 | -0.1073 | 30.222
11.5 | 1.599 | 0.05728 | -0.1042 | 27.9155
12 | 1.6143 | 0.06298 | -0.1014 | 25.6319
12.5 | 1.6226 | 0.0697 | -0.0989 | 23.2798
13 | 1.6239 | 0.07754 | -0.0971 | 20.9427
13.5 | 1.6169 | 0.08676 | -0.0963 | 18.6365
14 | 1.6025 | 0.09735 | -0.0967 | 16.4612
14.5 | 1.5831 | 0.10906 | -0.0987 | 14.5159
15 | 1.5605 | 0.12165 | -0.1024 | 12.8278
16 | 1.5116 | 0.14872 | -0.1148 | 10.1641
16.5 | 1.4874 | 0.16292 | -0.1233 | 9.1296
17.5 | 1.4404 | 0.19113 | -0.1415 | 7.5362
18 | 1.4209 | 0.20617 | -0.1524 | 6.8919

## 65. Re 4M Mach 0.00 (1)
BIGFOIL.COM POLAR EXPORT
e678
EPPLER 678 |  |  |  | Cl Max: | 1.873 | at alpha= | 10.5 | deg
JavaFoil+Calcfoil stall+Eppler ext transition |  |  |  | L/D Max: | 293.88 | at alpha= | 0.5 | deg
Re: | 4000000 |  |  | Cd Min: | 0.00345 | at alpha= | -0.5 | deg
Mach: | 0 |  |  | Cl=0 at alpha= | -7.8125 | deg
|  |  |  | @ Cl=0.1, Cd= | 0.0068903
|  |  |  | @ Cl=0.4, Cd= | 0.0055264
|  |  |  | @ Cl=0.6, Cd= | 0.0039116
alpha (deg) | Cl | Cd | Cm | Cl/Cd
-20 | -0.346 | 0.15411 | -0.086 | -2.242
-19.5 | -0.353 | 0.15143 | -0.084 | -2.332
-19 | -0.361 | 0.14267 | -0.086 | -2.534
-18.5 | -0.369 | 0.13627 | -0.088 | -2.706
-18 | -0.375 | 0.1321 | -0.086 | -2.835
-17.5 | -0.38 | 0.12533 | -0.087 | -3.031
-17 | -0.385 | 0.11577 | -0.093 | -3.328
-16.5 | -0.388 | 0.11043 | -0.094 | -3.515
-16 | -0.388 | 0.10707 | -0.093 | -3.626
-15.5 | -0.387 | 0.1016 | -0.094 | -3.811
-15 | -0.383 | 0.0984 | -0.092 | -3.895
-14.5 | -0.377 | 0.0935 | -0.093 | -4.036
-14 | -0.369 | 0.08878 | -0.094 | -4.153
-13.5 | -0.357 | 0.08433 | -0.094 | -4.234
-13 | -0.342 | 0.08017 | -0.095 | -4.268
-12.5 | -0.325 | 0.07506 | -0.098 | -4.324
-12 | -0.308 | 0.06232 | -0.117 | -4.948
-11.5 | -0.297 | 0.03902 | -0.144 | -7.617
-11 | -0.289 | 0.0154 | -0.168 | -18.793
-10.5 | -0.256 | 0.01238 | -0.172 | -20.7
-10 | -0.217 | 0.01068 | -0.175 | -20.347
-9.5 | -0.174 | 0.00966 | -0.177 | -17.961
-9 | -0.126 | 0.0091 | -0.179 | -13.821
-8.5 | -0.075 | 0.00841 | -0.181 | -8.915
-8 | -0.021 | 0.00784 | -0.183 | -2.713
-7.5 | 0.035 | 0.0073 | -0.185 | 4.775
-7 | 0.093 | 0.00693 | -0.187 | 13.436
-6.5 | 0.153 | 0.00659 | -0.189 | 23.244
-6 | 0.216 | 0.00608 | -0.192 | 35.452
-5.5 | 0.278 | 0.00583 | -0.193 | 47.566
-5 | 0.34 | 0.00572 | -0.195 | 59.41
-4.5 | 0.402 | 0.00552 | -0.196 | 72.918
-4 | 0.464 | 0.00531 | -0.197 | 87.401
-3.5 | 0.528 | 0.00428 | -0.198 | 123.392
-3 | 0.589 | 0.00394 | -0.199 | 149.479
-2.5 | 0.651 | 0.00378 | -0.2 | 171.988
-2 | 0.712 | 0.00365 | -0.201 | 194.905
-1.5 | 0.773 | 0.00353 | -0.202 | 219.105
-1 | 0.834 | 0.00347 | -0.203 | 240.582
-0.5 | 0.895 | 0.00345 | -0.204 | 259.461
0 | 0.953 | 0.00345 | -0.205 | 275.728
0.5 | 1.013 | 0.00345 | -0.206 | 293.88
1 | 1.073 | 0.00603 | -0.207 | 177.871
1.5 | 1.134 | 0.00613 | -0.208 | 184.937
2 | 1.186 | 0.0062 | -0.209 | 191.278
2.5 | 1.245 | 0.00631 | -0.21 | 197.46
3 | 1.304 | 0.00646 | -0.211 | 201.992
3.5 | 1.362 | 0.00691 | -0.212 | 197.045
4 | 1.419 | 0.00846 | -0.213 | 167.711
4.5 | 1.476 | 0.00922 | -0.214 | 160.058
5 | 1.532 | 0.0101 | -0.215 | 151.77
5.5 | 1.585 | 0.01092 | -0.215 | 145.139
6 | 1.633 | 0.01181 | -0.216 | 138.33
6.5 | 1.678 | 0.01284 | -0.217 | 130.725
7 | 1.72 | 0.01374 | -0.218 | 125.148
7.5 | 1.756 | 0.01721 | -0.218 | 102.06
8 | 1.789 | 0.018 | -0.219 | 99.397
8.5 | 1.817 | 0.01877 | -0.219 | 96.836
9 | 1.84 | 0.01949 | -0.22 | 94.419
9.5 | 1.857 | 0.02035 | -0.221 | 91.242
10 | 1.868 | 0.02132 | -0.221 | 87.618
10.5 | 1.873 | 0.02225 | -0.222 | 84.215
11 | 1.872 | 0.0233 | -0.222 | 80.381
11.5 | 1.865 | 0.02424 | -0.222 | 76.923
12 | 1.851 | 0.02554 | -0.223 | 72.47
12.5 | 1.831 | 0.02644 | -0.223 | 69.264
13 | 1.806 | 0.028 | -0.223 | 64.481
13.5 | 1.775 | 0.0294 | -0.223 | 60.391
14 | 1.741 | 0.03062 | -0.224 | 56.864
14.5 | 1.703 | 0.03221 | -0.224 | 52.852
15 | 1.661 | 0.03405 | -0.224 | 48.762
15.5 | 1.616 | 0.03545 | -0.224 | 45.588

## 66. Re 4M Mach 0.00 (2)
BIGFOIL.COM POLAR EXPORT
e678
EPPLER 678 |  |  |  | Cl Max: | 1.8395 | at alpha= | 20 | deg
XFOIL ncrit=9 |  |  |  | L/D Max: | 197.433 | at alpha= | 4 | deg
Re: | 4000000 |  |  | Cd Min: | 0.09169 | at alpha= | 20 | deg
Mach: | 0 |  |  | Cl=0 at alpha= | -7.0308 | deg
|  |  |  | @ Cl=0.1, Cd= | 0.0077732
|  |  |  | @ Cl=0.4, Cd= | 0.0063943
|  |  |  | @ Cl=0.6, Cd= | 0.005386
alpha (deg) | Cl | Cd | Cm | Cl/Cd
-15.5 | -0.3558 | 0.05697 | -0.1881 | -6.2454
-15 | -0.4157 | 0.03851 | -0.2024 | -10.7946
-14.5 | -0.4946 | 0.02534 | -0.2083 | -19.5185
-14 | -0.4948 | 0.02211 | -0.2068 | -22.379
-13.5 | -0.4885 | 0.01957 | -0.2045 | -24.9617
-13 | -0.4677 | 0.01812 | -0.2022 | -25.8113
-12.5 | -0.448 | 0.01706 | -0.1987 | -26.2603
-12 | -0.4362 | 0.01539 | -0.1944 | -28.3431
-11.5 | -0.3972 | 0.01446 | -0.1932 | -27.4689
-10.5 | -0.3298 | 0.01101 | -0.1896 | -29.9546
-10 | -0.2786 | 0.01044 | -0.1898 | -26.6858
-9.5 | -0.2271 | 0.0099 | -0.1899 | -22.9394
-9 | -0.176 | 0.00943 | -0.1898 | -18.6638
-8.5 | -0.1491 | 0.00957 | -0.1844 | -15.5799
-8 | -0.1016 | 0.00922 | -0.1835 | -11.0195
-7.5 | -0.0502 | 0.00887 | -0.1833 | -5.6595
-7 | 0.0033 | 0.00847 | -0.1835 | 0.38961
-6.5 | 0.057 | 0.00817 | -0.1837 | 6.9767
-6 | 0.1101 | 0.00768 | -0.1838 | 14.3359
-5.5 | 0.1663 | 0.00733 | -0.1844 | 22.6876
-5 | 0.2215 | 0.00711 | -0.1848 | 31.1533
-4.5 | 0.2755 | 0.00694 | -0.1849 | 39.6974
-4 | 0.3308 | 0.00675 | -0.1852 | 49.0074
-3.5 | 0.387 | 0.00645 | -0.1859 | 60
-3 | 0.4407 | 0.00622 | -0.1859 | 70.8521
-2.5 | 0.494 | 0.00599 | -0.186 | 82.4708
-2 | 0.5495 | 0.0057 | -0.1866 | 96.4035
-1.5 | 0.609 | 0.00533 | -0.1882 | 114.2589
-1 | 0.6655 | 0.00513 | -0.1889 | 129.7271
-0.5 | 0.7194 | 0.00504 | -0.1891 | 142.7381
0 | 0.7762 | 0.00496 | -0.1898 | 156.4919
0.5 | 0.8292 | 0.005 | -0.1896 | 165.84
1 | 0.8811 | 0.00509 | -0.1892 | 173.1041
1.5 | 0.9342 | 0.00517 | -0.189 | 180.6963
2 | 0.9846 | 0.00532 | -0.1882 | 185.0752
2.5 | 1.0376 | 0.00542 | -0.188 | 191.4391
3 | 1.0871 | 0.0056 | -0.1871 | 194.125
3.5 | 1.1364 | 0.00578 | -0.1862 | 196.609
4 | 1.1846 | 0.006 | -0.185 | 197.4333
4.5 | 1.2299 | 0.00635 | -0.1834 | 193.685
5 | 1.2614 | 0.00723 | -0.179 | 174.4675
5.5 | 1.2891 | 0.00834 | -0.1741 | 154.5683
6 | 1.3167 | 0.00948 | -0.1693 | 138.8924
6.5 | 1.3427 | 0.01066 | -0.1643 | 125.9568
7 | 1.3715 | 0.01173 | -0.16 | 116.9224
7.5 | 1.4005 | 0.01285 | -0.1558 | 108.9883
8 | 1.4249 | 0.0142 | -0.151 | 100.3451
8.5 | 1.4483 | 0.01567 | -0.1462 | 92.425
9 | 1.4702 | 0.01729 | -0.1414 | 85.0318
9.5 | 1.4883 | 0.01921 | -0.1362 | 77.4753
10 | 1.5075 | 0.02121 | -0.1314 | 71.075
10.5 | 1.5369 | 0.02268 | -0.1283 | 67.7646
11 | 1.5665 | 0.02418 | -0.1255 | 64.7849
11.5 | 1.5935 | 0.02591 | -0.1224 | 61.5014
12.5 | 1.6442 | 0.02985 | -0.1164 | 55.0821
13 | 1.6692 | 0.03196 | -0.1138 | 52.2278
13.5 | 1.6921 | 0.03433 | -0.1111 | 49.2893
14 | 1.7102 | 0.03672 | -0.1079 | 46.5741
14.5 | 1.7297 | 0.03969 | -0.1055 | 43.5802
15 | 1.7474 | 0.04298 | -0.1034 | 40.6561
15.5 | 1.7605 | 0.04687 | -0.1012 | 37.5613
16 | 1.7695 | 0.05133 | -0.0991 | 34.473
16.5 | 1.7845 | 0.05526 | -0.0977 | 32.2928
17 | 1.7993 | 0.05926 | -0.0965 | 30.3628
17.5 | 1.8109 | 0.06373 | -0.0955 | 28.4152
18 | 1.8208 | 0.06853 | -0.0947 | 26.5694
18.5 | 1.8297 | 0.07356 | -0.0941 | 24.8736
19 | 1.8345 | 0.07924 | -0.0938 | 23.1512
19.5 | 1.8383 | 0.08522 | -0.0939 | 21.5712
20 | 1.8395 | 0.09169 | -0.0943 | 20.0622

## 67. Re 4M Mach 0.10 (1)
BIGFOIL.COM POLAR EXPORT
e678
EPPLER 678 |  |  |  | Cl Max: | 1.87 | at alpha= | 10.5 | deg
JavaFoil+Calcfoil stall+Eppler ext transition |  |  |  | L/D Max: | 275.386 | at alpha= | 0 | deg
Re: | 4000000 |  |  | Cd Min: | 0.00347 | at alpha= | -0.5 | deg
Mach: | 0.1 |  |  | Cl=0 at alpha= | -7.8125 | deg
|  |  |  | @ Cl=0.1, Cd= | 0.0069421
|  |  |  | @ Cl=0.4, Cd= | 0.0055502
|  |  |  | @ Cl=0.6, Cd= | 0.003949
alpha (deg) | Cl | Cd | Cm | Cl/Cd
-20 | -0.304 | 0.15618 | -0.085 | -1.948
-19.5 | -0.314 | 0.1529 | -0.083 | -2.055
-19 | -0.324 | 0.14716 | -0.084 | -2.204
-18.5 | -0.334 | 0.13778 | -0.086 | -2.424
-18 | -0.342 | 0.13449 | -0.086 | -2.546
-17.5 | -0.35 | 0.12712 | -0.087 | -2.755
-17 | -0.358 | 0.11732 | -0.092 | -3.051
-16.5 | -0.363 | 0.11173 | -0.094 | -3.252
-16 | -0.367 | 0.1058 | -0.095 | -3.468
-15.5 | -0.368 | 0.10246 | -0.093 | -3.589
-15 | -0.366 | 0.09917 | -0.092 | -3.695
-14.5 | -0.363 | 0.09406 | -0.093 | -3.859
-14 | -0.357 | 0.08932 | -0.094 | -3.994
-13.5 | -0.347 | 0.08478 | -0.094 | -4.096
-13 | -0.334 | 0.08061 | -0.095 | -4.149
-12.5 | -0.318 | 0.0766 | -0.094 | -4.151
-12 | -0.302 | 0.06519 | -0.113 | -4.636
-11.5 | -0.285 | 0.05187 | -0.13 | -5.487
-11 | -0.285 | 0.01722 | -0.167 | -16.533
-10.5 | -0.254 | 0.01288 | -0.172 | -19.733
-10 | -0.216 | 0.01093 | -0.176 | -19.785
-9.5 | -0.173 | 0.00984 | -0.178 | -17.587
-9 | -0.126 | 0.00924 | -0.18 | -13.601
-8.5 | -0.075 | 0.00849 | -0.182 | -8.832
-8 | -0.021 | 0.0079 | -0.184 | -2.7
-7.5 | 0.035 | 0.00741 | -0.186 | 4.717
-7 | 0.093 | 0.00698 | -0.188 | 13.384
-6.5 | 0.154 | 0.00665 | -0.19 | 23.085
-6 | 0.217 | 0.00612 | -0.193 | 35.365
-5.5 | 0.279 | 0.00588 | -0.194 | 47.379
-5 | 0.341 | 0.0057 | -0.196 | 59.899
-4.5 | 0.404 | 0.00554 | -0.197 | 72.915
-4 | 0.467 | 0.00534 | -0.198 | 87.413
-3.5 | 0.531 | 0.00425 | -0.199 | 124.907
-3 | 0.592 | 0.00398 | -0.2 | 148.907
-2.5 | 0.654 | 0.00374 | -0.201 | 174.765
-2 | 0.715 | 0.00366 | -0.202 | 195.343
-1.5 | 0.777 | 0.00353 | -0.203 | 219.789
-1 | 0.838 | 0.00349 | -0.204 | 240.227
-0.5 | 0.899 | 0.00347 | -0.205 | 259.205
0 | 0.957 | 0.00348 | -0.206 | 275.386
0.5 | 1.018 | 0.00602 | -0.207 | 169.18
1 | 1.079 | 0.00606 | -0.208 | 177.959
1.5 | 1.139 | 0.00613 | -0.209 | 185.905
2 | 1.192 | 0.00623 | -0.21 | 191.279
2.5 | 1.251 | 0.00634 | -0.211 | 197.476
3 | 1.31 | 0.00649 | -0.212 | 201.925
3.5 | 1.369 | 0.00697 | -0.213 | 196.317
4 | 1.426 | 0.00855 | -0.214 | 166.749
4.5 | 1.483 | 0.00932 | -0.215 | 159.131
5 | 1.539 | 0.0102 | -0.216 | 150.886
5.5 | 1.592 | 0.01103 | -0.216 | 144.329
6 | 1.64 | 0.01192 | -0.217 | 137.574
6.5 | 1.685 | 0.01297 | -0.218 | 129.926
7 | 1.727 | 0.01394 | -0.219 | 123.896
7.5 | 1.762 | 0.01736 | -0.219 | 101.517
8 | 1.795 | 0.01823 | -0.22 | 98.469
8.5 | 1.822 | 0.01902 | -0.22 | 95.761
9 | 1.843 | 0.01977 | -0.221 | 93.212
9.5 | 1.858 | 0.02065 | -0.222 | 89.987
10 | 1.867 | 0.0216 | -0.222 | 86.441
10.5 | 1.87 | 0.02255 | -0.223 | 82.89
11 | 1.865 | 0.02367 | -0.223 | 78.793
11.5 | 1.854 | 0.02464 | -0.223 | 75.235
12 | 1.835 | 0.02601 | -0.224 | 70.579
12.5 | 1.812 | 0.02697 | -0.224 | 67.158
13 | 1.781 | 0.0286 | -0.224 | 62.284
13.5 | 1.746 | 0.03011 | -0.224 | 57.982
14 | 1.706 | 0.03142 | -0.225 | 54.279
14.5 | 1.661 | 0.03296 | -0.225 | 50.392
15 | 1.613 | 0.03484 | -0.225 | 46.3
15.5 | 1.563 | 0.0363 | -0.225 | 43.051

## 68. Re 4M Mach 0.10 (2)
BIGFOIL.COM POLAR EXPORT
e678
EPPLER 678 |  |  |  | Cl Max: | 1.827 | at alpha= | 19.5 | deg
XFOIL ncrit=9 |  |  |  | L/D Max: | 196.479 | at alpha= | 4 | deg
Re: | 4000000 |  |  | Cd Min: | 0.09666 | at alpha= | 20 | deg
Mach: | 0.1 |  |  | Cl=0 at alpha= | -7.0102 | deg
|  |  |  | @ Cl=0.1, Cd= | 0.0078276
|  |  |  | @ Cl=0.4, Cd= | 0.0064128
|  |  |  | @ Cl=0.6, Cd= | 0.0054063
alpha (deg) | Cl | Cd | Cm | Cl/Cd
-14.5 | -0.4176 | 0.03317 | -0.2076 | -12.5897
-14 | -0.4381 | 0.02643 | -0.2103 | -16.5759
-13.5 | -0.4449 | 0.02252 | -0.2092 | -19.7558
-13 | -0.4346 | 0.02012 | -0.2072 | -21.6004
-12.5 | -0.414 | 0.01868 | -0.2047 | -22.1627
-12 | -0.4213 | 0.01657 | -0.1982 | -25.4255
-11.5 | -0.3895 | 0.01534 | -0.1962 | -25.3911
-10.5 | -0.3307 | 0.0114 | -0.1915 | -29.0088
-10 | -0.2807 | 0.01066 | -0.1914 | -26.3321
-9.5 | -0.2294 | 0.01009 | -0.1913 | -22.7354
-9 | -0.178 | 0.00959 | -0.1911 | -18.561
-8.5 | -0.1531 | 0.00976 | -0.1852 | -15.6865
-8 | -0.1043 | 0.00935 | -0.1844 | -11.1551
-7.5 | -0.0529 | 0.00897 | -0.1841 | -5.8974
-7 | 0.0011 | 0.00854 | -0.1843 | 0.12881
-6.5 | 0.0548 | 0.00824 | -0.1843 | 6.6505
-6 | 0.1085 | 0.00775 | -0.1844 | 14
-5.5 | 0.1649 | 0.00736 | -0.185 | 22.4049
-5 | 0.2201 | 0.00714 | -0.1853 | 30.8263
-4.5 | 0.274 | 0.00698 | -0.1852 | 39.255
-4 | 0.3297 | 0.00676 | -0.1856 | 48.7722
-3.5 | 0.3849 | 0.00648 | -0.1859 | 59.3981
-3 | 0.4388 | 0.00624 | -0.1859 | 70.3205
-2.5 | 0.492 | 0.00602 | -0.1859 | 81.7276
-2 | 0.5488 | 0.00573 | -0.1867 | 95.7766
-1.5 | 0.6089 | 0.00535 | -0.1883 | 113.8131
-1 | 0.6658 | 0.00516 | -0.1891 | 129.031
-0.5 | 0.7206 | 0.00507 | -0.1894 | 142.1302
0 | 0.7776 | 0.005 | -0.1901 | 155.52
0.5 | 0.8303 | 0.00504 | -0.1898 | 164.7421
1 | 0.8831 | 0.00512 | -0.1895 | 172.4805
1.5 | 0.9366 | 0.0052 | -0.1893 | 180.1154
2 | 0.9873 | 0.00536 | -0.1885 | 184.1978
2.5 | 1.0408 | 0.00546 | -0.1883 | 190.6227
3 | 1.0899 | 0.00564 | -0.1873 | 193.2447
3.5 | 1.1398 | 0.00583 | -0.1864 | 195.506
4 | 1.1887 | 0.00605 | -0.1853 | 196.4793
4.5 | 1.2343 | 0.00641 | -0.1836 | 192.5585
5 | 1.2656 | 0.00728 | -0.1791 | 173.8462
5.5 | 1.2935 | 0.00842 | -0.1742 | 153.6223
6 | 1.3212 | 0.00955 | -0.1693 | 138.3455
6.5 | 1.3469 | 0.01078 | -0.1642 | 124.9443
7 | 1.3753 | 0.01188 | -0.1597 | 115.766
7.5 | 1.4034 | 0.01305 | -0.1553 | 107.5402
8 | 1.4276 | 0.01444 | -0.1504 | 98.8643
8.5 | 1.4505 | 0.01597 | -0.1455 | 90.8265
9 | 1.4726 | 0.01763 | -0.1406 | 83.5281
9.5 | 1.4901 | 0.01964 | -0.1353 | 75.8707
10 | 1.5097 | 0.02167 | -0.1305 | 69.6677
10.5 | 1.5383 | 0.02323 | -0.1273 | 66.2204
11 | 1.568 | 0.02479 | -0.1244 | 63.2513
11.5 | 1.5955 | 0.02657 | -0.1214 | 60.0489
12 | 1.6188 | 0.02872 | -0.118 | 56.3649
12.5 | 1.6446 | 0.03078 | -0.1152 | 53.4308
13 | 1.6693 | 0.03303 | -0.1125 | 50.5389
13.5 | 1.6919 | 0.03553 | -0.1098 | 47.6189
14 | 1.7097 | 0.03808 | -0.1066 | 44.8976
14.5 | 1.7292 | 0.0412 | -0.1043 | 41.9709
15 | 1.7456 | 0.04477 | -0.1021 | 38.9904
15.5 | 1.7563 | 0.04904 | -0.0999 | 35.8136
16 | 1.7674 | 0.05342 | -0.0981 | 33.085
16.5 | 1.7814 | 0.05759 | -0.0967 | 30.9325
17 | 1.7949 | 0.06188 | -0.0955 | 29.0061
17.5 | 1.8052 | 0.06668 | -0.0945 | 27.0726
18 | 1.8139 | 0.07181 | -0.0938 | 25.2597
18.5 | 1.8217 | 0.07714 | -0.0934 | 23.6155
19 | 1.8256 | 0.08318 | -0.0933 | 21.9476
19.5 | 1.827 | 0.0897 | -0.0936 | 20.3679
20 | 1.8261 | 0.09666 | -0.0943 | 18.892

## 69. Re 4M Mach 0.25 (1)
BIGFOIL.COM POLAR EXPORT
e678
EPPLER 678 |  |  |  | Cl Max: | 1.853 | at alpha= | 9.5 | deg
JavaFoil+Calcfoil stall+Eppler ext transition |  |  |  | L/D Max: | 227.67 | at alpha= | -1.5 | deg
Re: | 4000000 |  |  | Cd Min: | 0.00351 | at alpha= | -1.5 | deg
Mach: | 0.25 |  |  | Cl=0 at alpha= | -7.8125 | deg
|  |  |  | @ Cl=0.1, Cd= | 0.007238
|  |  |  | @ Cl=0.4, Cd= | 0.0050938
|  |  |  | @ Cl=0.6, Cd= | 0.0040308
alpha (deg) | Cl | Cd | Cm | Cl/Cd
-17.5 | -0.057 | 0.13359 | -0.087 | -0.43
-17 | -0.055 | 0.12547 | -0.089 | -0.435
-16.5 | -0.105 | 0.11859 | -0.09 | -0.887
-16 | -0.152 | 0.11288 | -0.09 | -1.351
-15.5 | -0.186 | 0.10651 | -0.092 | -1.744
-15 | -0.212 | 0.10369 | -0.091 | -2.047
-14.5 | -0.234 | 0.09853 | -0.092 | -2.372
-14 | -0.25 | 0.09213 | -0.093 | -2.713
-13.5 | -0.261 | 0.08663 | -0.096 | -3.016
-13 | -0.266 | 0.08291 | -0.095 | -3.214
-12.5 | -0.267 | 0.07712 | -0.099 | -3.456
-12 | -0.261 | 0.07126 | -0.104 | -3.661
-11.5 | -0.249 | 0.06727 | -0.106 | -3.696
-11 | -0.231 | 0.06295 | -0.108 | -3.663
-10.5 | -0.209 | 0.05541 | -0.12 | -3.765
-10 | -0.204 | 0.01505 | -0.175 | -13.559
-9.5 | -0.167 | 0.01249 | -0.179 | -13.35
-9 | -0.124 | 0.01028 | -0.183 | -12.042
-8.5 | -0.075 | 0.00915 | -0.186 | -8.168
-8 | -0.021 | 0.00841 | -0.188 | -2.545
-7.5 | 0.035 | 0.00771 | -0.19 | 4.584
-7 | 0.095 | 0.00727 | -0.192 | 13.033
-6.5 | 0.156 | 0.00688 | -0.194 | 22.706
-6 | 0.219 | 0.00658 | -0.196 | 33.295
-5.5 | 0.286 | 0.00602 | -0.199 | 47.485
-5 | 0.35 | 0.00524 | -0.201 | 66.819
-4.5 | 0.415 | 0.00505 | -0.202 | 82.162
-4 | 0.479 | 0.00478 | -0.203 | 100.379
-3.5 | 0.545 | 0.00428 | -0.204 | 127.585
-3 | 0.609 | 0.00399 | -0.206 | 152.474
-2.5 | 0.672 | 0.00375 | -0.207 | 179.083
-2 | 0.735 | 0.00362 | -0.208 | 202.94
-1.5 | 0.798 | 0.00351 | -0.209 | 227.67
-1 | 0.861 | 0.0059 | -0.21 | 146.038
-0.5 | 0.924 | 0.00597 | -0.211 | 154.713
0 | 0.983 | 0.00606 | -0.212 | 162.132
0.5 | 1.046 | 0.00618 | -0.213 | 169.152
1 | 1.108 | 0.00623 | -0.214 | 177.868
1.5 | 1.17 | 0.0063 | -0.215 | 185.597
2 | 1.224 | 0.00641 | -0.216 | 190.82
2.5 | 1.285 | 0.00653 | -0.217 | 196.826
3 | 1.345 | 0.00669 | -0.218 | 201.042
3.5 | 1.405 | 0.00732 | -0.219 | 192.034
4 | 1.464 | 0.00901 | -0.22 | 162.476
4.5 | 1.522 | 0.00983 | -0.221 | 154.887
5 | 1.579 | 0.01075 | -0.221 | 146.891
5.5 | 1.633 | 0.01168 | -0.222 | 139.758
6 | 1.68 | 0.01267 | -0.223 | 132.625
6.5 | 1.724 | 0.0138 | -0.224 | 124.955
7 | 1.763 | 0.01484 | -0.225 | 118.824
7.5 | 1.795 | 0.01857 | -0.225 | 96.647
8 | 1.821 | 0.01939 | -0.226 | 93.916
8.5 | 1.84 | 0.0203 | -0.226 | 90.657
9 | 1.851 | 0.02127 | -0.227 | 87.009
9.5 | 1.853 | 0.0222 | -0.227 | 83.469
10 | 1.845 | 0.0234 | -0.228 | 78.848
10.5 | 1.826 | 0.02468 | -0.228 | 73.978
11 | 1.796 | 0.02598 | -0.229 | 69.142
11.5 | 1.755 | 0.02721 | -0.229 | 64.518
12 | 1.704 | 0.02884 | -0.229 | 59.078
12.5 | 1.642 | 0.03033 | -0.229 | 54.127
13 | 1.569 | 0.03216 | -0.229 | 48.784
13.5 | 1.487 | 0.03421 | -0.23 | 43.481
14 | 1.397 | 0.03633 | -0.229 | 38.465
14.5 | 1.3 | 0.03864 | -0.23 | 33.651

## 70. Re 4M Mach 0.25 (2)
BIGFOIL.COM POLAR EXPORT
e678
EPPLER 678 |  |  |  | Cl Max: | 1.7571 | at alpha= | 17 | deg
XFOIL ncrit=9 |  |  |  | L/D Max: | 190.551 | at alpha= | 4 | deg
Re: | 4000000 |  |  | Cd Min: | 0.13068 | at alpha= | 20 | deg
Mach: | 0.25 |  |  | Cl=0 at alpha= | -6.8762 | deg
|  |  |  | @ Cl=0.1, Cd= | 0.0081924
|  |  |  | @ Cl=0.4, Cd= | 0.0065432
|  |  |  | @ Cl=0.6, Cd= | 0.0056143
alpha (deg) | Cl | Cd | Cm | Cl/Cd
-15 | 0.0393 | 0.12177 | -0.173 | 0.32274
-14.5 | 0.0599 | 0.11721 | -0.1761 | 0.51105
-14 | 0.073 | 0.11095 | -0.1789 | 0.65795
-13.5 | 0.0868 | 0.1049 | -0.1817 | 0.82745
-13 | 0.1013 | 0.09836 | -0.1847 | 1.0299
-12.5 | 0.1109 | 0.0915 | -0.1874 | 1.212
-12 | -0.1478 | 0.03958 | -0.2101 | -3.7342
-11.5 | -0.1938 | 0.02775 | -0.2181 | -6.9838
-11 | -0.2023 | 0.02339 | -0.2174 | -8.649
-10.5 | -0.2492 | 0.01876 | -0.2093 | -13.2836
-10 | -0.2663 | 0.01408 | -0.2028 | -18.9134
-9.5 | -0.2352 | 0.01191 | -0.1998 | -19.7481
-9 | -0.1914 | 0.01094 | -0.1977 | -17.4954
-8 | -0.12 | 0.01024 | -0.1894 | -11.7188
-7.5 | -0.0672 | 0.00964 | -0.1887 | -6.971
-7 | -0.0133 | 0.00904 | -0.1882 | -1.4712
-6.5 | 0.0404 | 0.00866 | -0.1875 | 4.6651
-6 | 0.0975 | 0.00822 | -0.1876 | 11.8613
-5.5 | 0.1536 | 0.0076 | -0.1876 | 20.2105
-5 | 0.2055 | 0.0073 | -0.1866 | 28.1507
-4.5 | 0.2604 | 0.00708 | -0.1862 | 36.7797
-4 | 0.317 | 0.00684 | -0.1862 | 46.345
-3.5 | 0.3726 | 0.00667 | -0.186 | 55.8621
-3 | 0.4288 | 0.00641 | -0.1862 | 66.8955
-2.5 | 0.487 | 0.00619 | -0.1867 | 78.6753
-2 | 0.5478 | 0.00588 | -0.188 | 93.1633
-1.5 | 0.6087 | 0.00557 | -0.1894 | 109.2819
-1 | 0.6671 | 0.00539 | -0.1902 | 123.7662
-0.5 | 0.7258 | 0.00526 | -0.191 | 137.9848
0 | 0.784 | 0.00519 | -0.1915 | 151.0597
0.5 | 0.8383 | 0.00525 | -0.1912 | 159.6762
1 | 0.8954 | 0.00529 | -0.1914 | 169.2628
1.5 | 0.9489 | 0.00541 | -0.1907 | 175.3974
2 | 1.0015 | 0.00556 | -0.19 | 180.1259
2.5 | 1.056 | 0.0057 | -0.1896 | 185.2632
3 | 1.1087 | 0.00588 | -0.1888 | 188.5544
3.5 | 1.1605 | 0.0061 | -0.1878 | 190.2459
4 | 1.21 | 0.00635 | -0.1864 | 190.5512
4.5 | 1.2555 | 0.00678 | -0.1842 | 185.177
5 | 1.2915 | 0.00761 | -0.1802 | 169.7109
5.5 | 1.3156 | 0.00892 | -0.1741 | 147.4888
6 | 1.347 | 0.00999 | -0.1695 | 134.8348
6.5 | 1.3683 | 0.01148 | -0.1632 | 119.1899
7 | 1.3951 | 0.01277 | -0.1581 | 109.2482
7.5 | 1.4212 | 0.01416 | -0.153 | 100.3672
8 | 1.444 | 0.01579 | -0.1476 | 91.4503
8.5 | 1.4628 | 0.01773 | -0.1417 | 82.5042
9 | 1.4818 | 0.01981 | -0.1362 | 74.8006
9.5 | 1.4928 | 0.02253 | -0.1299 | 66.2583
10 | 1.5178 | 0.02457 | -0.1257 | 61.7745
10.5 | 1.548 | 0.0264 | -0.1225 | 58.6364
11 | 1.5764 | 0.02843 | -0.1192 | 55.4485
11.5 | 1.6016 | 0.0308 | -0.1158 | 52
12 | 1.6254 | 0.03344 | -0.1125 | 48.6065
12.5 | 1.6492 | 0.03623 | -0.1095 | 45.5203
13 | 1.6715 | 0.03931 | -0.1068 | 42.521
13.5 | 1.6918 | 0.04274 | -0.1042 | 39.5835
14.5 | 1.7227 | 0.05036 | -0.0989 | 34.2077
15 | 1.7293 | 0.05565 | -0.0966 | 31.0746
15.5 | 1.7384 | 0.06083 | -0.0948 | 28.578
16 | 1.7477 | 0.06617 | -0.0934 | 26.4123
16.5 | 1.7537 | 0.07213 | -0.0923 | 24.313
17 | 1.7571 | 0.0786 | -0.0917 | 22.355
17.5 | 1.757 | 0.08577 | -0.0916 | 20.485
18 | 1.7526 | 0.09378 | -0.0921 | 18.6884
18.5 | 1.7485 | 0.10194 | -0.0932 | 17.1522
19 | 1.7418 | 0.1107 | -0.0951 | 15.7344
19.5 | 1.7298 | 0.12042 | -0.0979 | 14.3647
20 | 1.7155 | 0.13068 | -0.1017 | 13.1275

## 71. Re 4M Mach 0.50 (1)
BIGFOIL.COM POLAR EXPORT
e678
EPPLER 678 |  |  |  | Cl Max: | 1.865 | at alpha= | 6.5 | deg
JavaFoil+Calcfoil stall+Eppler ext transition |  |  |  | L/D Max: | 191.6 | at alpha= | 2.5 | deg
Re: | 4000000 |  |  | Cd Min: | 0.00646 | at alpha= | -1.5 | deg
Mach: | 0.5 |  |  | Cl=0 at alpha= | -7.8514 | deg
|  |  |  | @ Cl=0.1, Cd= | 0.010664
|  |  |  | @ Cl=0.4, Cd= | 0.0082497
|  |  |  | @ Cl=0.6, Cd= | 0.0072335
alpha (deg) | Cl | Cd | Cm | Cl/Cd
-20 | -0.679 | 0.1651 | -0.104 | -4.116
-19.5 | -0.652 | 0.15867 | -0.104 | -4.108
-19 | -0.624 | 0.1522 | -0.105 | -4.103
-18.5 | -0.597 | 0.14655 | -0.105 | -4.072
-18 | -0.569 | 0.14361 | -0.105 | -3.963
-17.5 | -0.542 | 0.13848 | -0.108 | -3.916
-17 | -0.514 | 0.13258 | -0.107 | -3.877
-16.5 | -0.485 | 0.12719 | -0.104 | -3.815
-16 | -0.457 | 0.12429 | -0.101 | -3.675
-15.5 | -0.429 | 0.11895 | -0.1 | -3.605
-15 | -0.401 | 0.1138 | -0.1 | -3.524
-14.5 | -0.373 | 0.11027 | -0.1 | -3.385
-14 | -0.345 | 0.10562 | -0.101 | -3.271
-13.5 | -0.318 | 0.10517 | -0.103 | -3.023
-13 | -0.29 | 0.0967 | -0.102 | -2.998
-12.5 | -0.261 | 0.09224 | -0.094 | -2.834
-12 | -0.234 | 0.08919 | -0.095 | -2.619
-11.5 | -0.206 | 0.07513 | -0.102 | -2.745
-11 | -0.178 | 0.06967 | -0.104 | -2.561
-10.5 | -0.151 | 0.06557 | -0.105 | -2.296
-10 | -0.122 | 0.07391 | -0.096 | -1.654
-9.5 | -0.094 | 0.06287 | -0.097 | -1.501
-9 | -0.067 | 0.0564 | -0.106 | -1.182
-8.5 | -0.039 | 0.05205 | -0.111 | -0.745
-8 | -0.011 | 0.04466 | -0.132 | -0.244
-7.5 | 0.026 | 0.04563 | -0.113 | 0.574
-7 | 0.094 | 0.01074 | -0.21 | 8.792
-6.5 | 0.164 | 0.00985 | -0.213 | 16.602
-6 | 0.235 | 0.00923 | -0.215 | 25.468
-5.5 | 0.308 | 0.00878 | -0.218 | 35.025
-5 | 0.381 | 0.00832 | -0.22 | 45.768
-4.5 | 0.454 | 0.00805 | -0.222 | 56.418
-4 | 0.527 | 0.00783 | -0.224 | 67.396
-3.5 | 0.609 | 0.00716 | -0.228 | 85.028
-3 | 0.68 | 0.0069 | -0.229 | 98.552
-2.5 | 0.751 | 0.00656 | -0.231 | 114.466
-2 | 0.822 | 0.00647 | -0.232 | 127.016
-1.5 | 0.892 | 0.00646 | -0.233 | 138.088
-1 | 0.963 | 0.00653 | -0.234 | 147.424
-0.5 | 1.033 | 0.00661 | -0.236 | 156.249
0 | 1.098 | 0.00676 | -0.237 | 162.495
0.5 | 1.168 | 0.0069 | -0.238 | 169.299
1 | 1.237 | 0.00704 | -0.239 | 175.701
1.5 | 1.307 | 0.00716 | -0.24 | 182.414
2 | 1.362 | 0.00731 | -0.241 | 186.329
2.5 | 1.43 | 0.00746 | -0.242 | 191.6
3 | 1.496 | 0.00793 | -0.243 | 188.674
3.5 | 1.561 | 0.01016 | -0.244 | 153.565
4 | 1.625 | 0.01132 | -0.245 | 143.566
4.5 | 1.688 | 0.01262 | -0.246 | 133.818
5 | 1.749 | 0.01383 | -0.247 | 126.433
5.5 | 1.802 | 0.01541 | -0.248 | 116.928
6 | 1.841 | 0.017 | -0.248 | 108.267
6.5 | 1.865 | 0.01881 | -0.249 | 99.114
7 | 1.864 | 0.0237 | -0.249 | 78.655
7.5 | 1.826 | 0.0254 | -0.25 | 71.885
8 | 1.7 | 0.02758 | -0.25 | 61.644
8.5 | 1.092 | 0.02986 | -0.251 | 36.574
9 | 1.121 | 0.03264 | -0.251 | 34.365
9.5 | 1.15 | 0.0363 | -0.251 | 31.674
10 | 1.178 | 0.03699 | -0.251 | 31.839
10.5 | 1.161 | 0.04766 | -0.239 | 24.369
11 | 1.23 | 0.04655 | -0.25 | 26.422
11.5 | 1.056 | 0.09216 | -0.127 | 11.457

## 72. Re 4M Mach 0.50 (2)
BIGFOIL.COM POLAR EXPORT
e678
EPPLER 678 |  |  |  | Cl Max: | 1.654 | at alpha= | 13 | deg
XFOIL ncrit=9 |  |  |  | L/D Max: | 162.708 | at alpha= | 3.5 | deg
Re: | 4000000 |  |  | Cd Min: | 0.26347 | at alpha= | 20 | deg
Mach: | 0.5 |  |  | Cl=0 at alpha= | -6.33 | deg
|  |  |  | @ Cl=0.1, Cd= | 0.13976
|  |  |  | @ Cl=0.4, Cd= | 0.0073792
|  |  |  | @ Cl=0.6, Cd= | 0.0068025
alpha (deg) | Cl | Cd | Cm | Cl/Cd
-19.5 | -0.0998 | 0.19715 | -0.1521 | -0.50621
-19 | -0.0605 | 0.1889 | -0.1623 | -0.32028
-17.5 | 0.023 | 0.16651 | -0.1806 | 0.13813
-17 | 0.0427 | 0.15946 | -0.1842 | 0.26778
-16.5 | 0.0627 | 0.15299 | -0.1875 | 0.40983
-16 | 0.0819 | 0.14635 | -0.1907 | 0.55962
-15.5 | 0.1001 | 0.13972 | -0.1938 | 0.71643
-15 | 0.1802 | 0.11438 | -0.1864 | 1.5755
-14.5 | 0.1943 | 0.10919 | -0.1893 | 1.7795
-14 | 0.2094 | 0.10365 | -0.1924 | 2.0203
-13.5 | 0.1619 | 0.11291 | -0.2047 | 1.4339
-13 | 0.1766 | 0.10667 | -0.2071 | 1.6556
-12.5 | 0.1978 | 0.10141 | -0.2097 | 1.9505
-12 | 0.2118 | 0.09509 | -0.212 | 2.2274
-11.5 | 0.2235 | 0.08857 | -0.2142 | 2.5234
-11 | 0.2346 | 0.08251 | -0.216 | 2.8433
-10.5 | 0.2352 | 0.07592 | -0.2175 | 3.098
-9.5 | 0.2113 | 0.06416 | -0.2138 | 3.2933
-9 | 0.1957 | 0.05599 | -0.2159 | 3.4953
-8.5 | 0.1711 | 0.04668 | -0.2191 | 3.6654
-8 | 0.1366 | 0.03443 | -0.2263 | 3.9675
-7.5 | 0.0935 | 0.0282 | -0.2233 | 3.3156
-7 | 0.036 | 0.02486 | -0.2101 | 1.4481
-6.5 | -0.0017 | 0.02002 | -0.1983 | -0.084915
-6 | 0.0033 | 0.01355 | -0.1932 | 0.24354
-5.5 | 0.0599 | 0.01051 | -0.1921 | 5.6993
-5 | 0.1258 | 0.00892 | -0.1917 | 14.1031
-4.5 | 0.193 | 0.00826 | -0.1913 | 23.3656
-4 | 0.2647 | 0.00782 | -0.1918 | 33.8491
-3.5 | 0.3349 | 0.00756 | -0.1922 | 44.2989
-3 | 0.4033 | 0.00737 | -0.1925 | 54.7218
-2.5 | 0.4694 | 0.00721 | -0.1926 | 65.104
-1.5 | 0.6072 | 0.00678 | -0.1947 | 89.5575
-1 | 0.6781 | 0.00652 | -0.1965 | 104.0031
-0.5 | 0.7469 | 0.00634 | -0.1978 | 117.8076
0 | 0.8122 | 0.00631 | -0.1982 | 128.7163
0.5 | 0.8794 | 0.00629 | -0.1989 | 139.8092
1 | 0.9409 | 0.00645 | -0.1983 | 145.876
1.5 | 1.0032 | 0.00664 | -0.1978 | 151.0843
2 | 1.0671 | 0.00682 | -0.1974 | 156.4663
2.5 | 1.1265 | 0.00712 | -0.1961 | 158.2163
3 | 1.1895 | 0.00735 | -0.1954 | 161.8367
3.5 | 1.2496 | 0.00768 | -0.1941 | 162.7083
4 | 1.3086 | 0.00806 | -0.1924 | 162.3573
4.5 | 1.3596 | 0.00871 | -0.1891 | 156.0964
5 | 1.3943 | 0.00996 | -0.1831 | 139.99
5.5 | 1.4231 | 0.01152 | -0.1762 | 123.533
6 | 1.4518 | 0.01317 | -0.1695 | 110.2354
6.5 | 1.4736 | 0.01521 | -0.1619 | 96.8836
7 | 1.4885 | 0.01775 | -0.1537 | 83.8592
7.5 | 1.5032 | 0.02055 | -0.146 | 73.1484
8 | 1.5196 | 0.02358 | -0.1389 | 64.4444
8.5 | 1.5271 | 0.02747 | -0.1316 | 55.5916
9 | 1.5344 | 0.03188 | -0.1251 | 48.1305
9.5 | 1.5292 | 0.03777 | -0.1189 | 40.4872
10 | 1.5561 | 0.0416 | -0.1153 | 37.4062
10.5 | 1.5837 | 0.04554 | -0.1119 | 34.776
11 | 1.6088 | 0.04982 | -0.1085 | 32.2923
12 | 1.6442 | 0.06032 | -0.1021 | 27.258
12.5 | 1.6534 | 0.0668 | -0.0993 | 24.7515
13 | 1.654 | 0.0746 | -0.0971 | 22.1716
13.5 | 1.6467 | 0.08369 | -0.0959 | 19.6762
14 | 1.6313 | 0.09424 | -0.096 | 17.3101
14.5 | 1.6102 | 0.10597 | -0.0976 | 15.1949
15 | 1.5852 | 0.11877 | -0.101 | 13.3468
15.5 | 1.5584 | 0.13223 | -0.1063 | 11.7855
16 | 1.5304 | 0.14638 | -0.1134 | 10.455
16.5 | 1.5033 | 0.16087 | -0.1219 | 9.3448
17 | 1.4778 | 0.17576 | -0.1317 | 8.4081
17.5 | 1.4548 | 0.19092 | -0.1423 | 7.6199
19.5 | 1.3948 | 0.2492 | -0.1837 | 5.5971
20 | 1.3903 | 0.26347 | -0.1936 | 5.2769

## 73. Re 5M Mach 0.00 (1)
BIGFOIL.COM POLAR EXPORT
e678
EPPLER 678 |  |  |  | Cl Max: | 1.875 | at alpha= | 10.5 | deg
JavaFoil+Calcfoil stall+Eppler ext transition |  |  |  | L/D Max: | 334.244 | at alpha= | 1.5 | deg
Re: | 5000000 |  |  | Cd Min: | 0.00339 | at alpha= | -0.5 | deg
Mach: | 0 |  |  | Cl=0 at alpha= | -7.8125 | deg
|  |  |  | @ Cl=0.1, Cd= | 0.0066044
|  |  |  | @ Cl=0.4, Cd= | 0.0053039
|  |  |  | @ Cl=0.6, Cd= | 0.0039057
alpha (deg) | Cl | Cd | Cm | Cl/Cd
-20 | -0.346 | 0.15104 | -0.088 | -2.291
-19.5 | -0.353 | 0.14927 | -0.085 | -2.368
-19 | -0.362 | 0.13997 | -0.089 | -2.586
-18.5 | -0.369 | 0.13348 | -0.09 | -2.767
-18 | -0.375 | 0.12891 | -0.089 | -2.911
-17.5 | -0.381 | 0.12283 | -0.09 | -3.1
-17 | -0.386 | 0.114 | -0.095 | -3.386
-16.5 | -0.389 | 0.10793 | -0.096 | -3.602
-16 | -0.389 | 0.10446 | -0.096 | -3.725
-15.5 | -0.388 | 0.09945 | -0.097 | -3.902
-15 | -0.385 | 0.09453 | -0.098 | -4.07
-14.5 | -0.379 | 0.08969 | -0.099 | -4.226
-14 | -0.371 | 0.0846 | -0.101 | -4.382
-13.5 | -0.358 | 0.08191 | -0.099 | -4.373
-13 | -0.345 | 0.07545 | -0.105 | -4.568
-12.5 | -0.328 | 0.06964 | -0.109 | -4.704
-12 | -0.317 | 0.04905 | -0.134 | -6.469
-11.5 | -0.319 | 0.01789 | -0.164 | -17.84
-11 | -0.292 | 0.01351 | -0.17 | -21.611
-10.5 | -0.257 | 0.01154 | -0.173 | -22.295
-10 | -0.218 | 0.01009 | -0.176 | -21.597
-9.5 | -0.174 | 0.00924 | -0.178 | -18.802
-9 | -0.126 | 0.00864 | -0.18 | -14.586
-8.5 | -0.075 | 0.008 | -0.182 | -9.389
-8 | -0.021 | 0.00748 | -0.184 | -2.852
-7.5 | 0.035 | 0.00701 | -0.186 | 4.987
-7 | 0.093 | 0.00664 | -0.188 | 14.059
-6.5 | 0.154 | 0.00633 | -0.191 | 24.416
-6 | 0.216 | 0.00585 | -0.192 | 36.884
-5.5 | 0.278 | 0.00562 | -0.193 | 49.428
-5 | 0.34 | 0.00542 | -0.195 | 62.658
-4.5 | 0.402 | 0.0053 | -0.196 | 75.824
-4 | 0.464 | 0.00511 | -0.197 | 90.907
-3.5 | 0.528 | 0.00478 | -0.198 | 110.54
-3 | 0.589 | 0.00395 | -0.199 | 149.083
-2.5 | 0.651 | 0.0037 | -0.2 | 176.039
-2 | 0.712 | 0.00361 | -0.201 | 197.255
-1.5 | 0.773 | 0.0035 | -0.202 | 220.472
-1 | 0.834 | 0.00342 | -0.203 | 244.011
-0.5 | 0.895 | 0.00339 | -0.204 | 263.758
0 | 0.953 | 0.00339 | -0.205 | 281.224
0.5 | 1.013 | 0.00341 | -0.206 | 296.868
1 | 1.073 | 0.0034 | -0.207 | 315.279
1.5 | 1.134 | 0.00339 | -0.208 | 334.244
2 | 1.186 | 0.00605 | -0.209 | 196.091
2.5 | 1.245 | 0.00616 | -0.21 | 202.047
3 | 1.304 | 0.0074 | -0.211 | 176.278
3.5 | 1.362 | 0.00812 | -0.212 | 167.668
4 | 1.419 | 0.0088 | -0.213 | 161.328
4.5 | 1.476 | 0.00951 | -0.214 | 155.208
5 | 1.532 | 0.01028 | -0.215 | 149.016
5.5 | 1.585 | 0.01103 | -0.215 | 143.774
6 | 1.633 | 0.01193 | -0.216 | 136.891
6.5 | 1.678 | 0.01274 | -0.217 | 131.713
7 | 1.72 | 0.01358 | -0.218 | 126.623
7.5 | 1.757 | 0.0166 | -0.218 | 105.85
8 | 1.79 | 0.01727 | -0.219 | 103.657
8.5 | 1.819 | 0.01809 | -0.22 | 100.523
9 | 1.841 | 0.01878 | -0.22 | 98.033
9.5 | 1.858 | 0.0196 | -0.221 | 94.807
10 | 1.87 | 0.02052 | -0.221 | 91.107
10.5 | 1.875 | 0.02141 | -0.222 | 87.561
11 | 1.874 | 0.02234 | -0.222 | 83.871
11.5 | 1.867 | 0.02327 | -0.223 | 80.23
12 | 1.853 | 0.02449 | -0.223 | 75.668
12.5 | 1.834 | 0.02541 | -0.223 | 72.171
13 | 1.808 | 0.02689 | -0.224 | 67.236
13.5 | 1.778 | 0.0282 | -0.224 | 63.047
14 | 1.744 | 0.02935 | -0.224 | 59.402
14.5 | 1.705 | 0.03083 | -0.224 | 55.291
15 | 1.662 | 0.03253 | -0.224 | 51.099
15.5 | 1.618 | 0.03397 | -0.224 | 47.64

## 74. Re 5M Mach 0.00 (2)
BIGFOIL.COM POLAR EXPORT
e678
EPPLER 678 |  |  |  | Cl Max: | 1.8787 | at alpha= | 20 | deg
XFOIL ncrit=9 |  |  |  | L/D Max: | 206.306 | at alpha= | 3.5 | deg
Re: | 5000000 |  |  | Cd Min: | 0.0862 | at alpha= | 20 | deg
Mach: | 0 |  |  | Cl=0 at alpha= | -7.0613 | deg
|  |  |  | @ Cl=0.1, Cd= | 0.0074047
|  |  |  | @ Cl=0.4, Cd= | 0.0061977
|  |  |  | @ Cl=0.6, Cd= | 0.0052927
alpha (deg) | Cl | Cd | Cm | Cl/Cd
-16.5 | -0.5717 | 0.03737 | -0.2023 | -15.2984
-15.5 | -0.6048 | 0.02442 | -0.2079 | -24.7666
-15 | -0.5894 | 0.02224 | -0.2069 | -26.5018
-14.5 | -0.6021 | 0.01858 | -0.2037 | -32.4058
-14 | -0.5843 | 0.01704 | -0.2011 | -34.2899
-13.5 | -0.5763 | 0.01564 | -0.196 | -36.8478
-13 | -0.547 | 0.01476 | -0.1936 | -37.0596
-12.5 | -0.5094 | 0.01382 | -0.1923 | -36.8596
-12 | -0.4716 | 0.0127 | -0.1909 | -37.1339
-11.5 | -0.4251 | 0.01215 | -0.1904 | -34.9877
-11 | -0.3776 | 0.01148 | -0.1901 | -32.892
-10 | -0.2843 | 0.00955 | -0.1893 | -29.7696
-9.5 | -0.2322 | 0.00905 | -0.1895 | -25.6575
-9 | -0.2037 | 0.00926 | -0.1845 | -21.9978
-8.5 | -0.1534 | 0.00896 | -0.1841 | -17.1205
-8 | -0.1016 | 0.00859 | -0.184 | -11.8277
-7.5 | -0.0472 | 0.00822 | -0.1844 | -5.7421
-7 | 0.0066 | 0.00788 | -0.1846 | 0.83756
-6.5 | 0.0617 | 0.00759 | -0.185 | 8.1291
-6 | 0.1175 | 0.00732 | -0.1856 | 16.0519
-5.5 | 0.1726 | 0.00704 | -0.186 | 24.517
-5 | 0.2276 | 0.0068 | -0.1863 | 33.4706
-4.5 | 0.2845 | 0.00663 | -0.187 | 42.911
-4 | 0.3408 | 0.00643 | -0.1875 | 53.0016
-3.5 | 0.3963 | 0.00621 | -0.188 | 63.8164
-3 | 0.4504 | 0.00603 | -0.1881 | 74.6932
-2.5 | 0.5069 | 0.00576 | -0.1888 | 88.0035
-2 | 0.5631 | 0.00549 | -0.1895 | 102.5683
-1.5 | 0.6192 | 0.00519 | -0.1903 | 119.3064
-1 | 0.6739 | 0.00502 | -0.1907 | 134.243
-0.5 | 0.7305 | 0.00483 | -0.1915 | 151.2422
0 | 0.7836 | 0.00482 | -0.1914 | 162.5726
0.5 | 0.8393 | 0.00477 | -0.1918 | 175.9539
1 | 0.8925 | 0.00482 | -0.1916 | 185.166
1.5 | 0.9433 | 0.00493 | -0.191 | 191.3387
2 | 0.9956 | 0.00503 | -0.1906 | 197.9324
2.5 | 1.0461 | 0.00518 | -0.1899 | 201.9498
3 | 1.0964 | 0.00535 | -0.1891 | 204.9346
3.5 | 1.145 | 0.00555 | -0.1881 | 206.3063
4.5 | 1.2264 | 0.00653 | -0.1828 | 187.8101
5 | 1.2575 | 0.00748 | -0.1785 | 168.115
5.5 | 1.2882 | 0.00845 | -0.1741 | 152.4497
6 | 1.3142 | 0.00964 | -0.169 | 136.3278
6.5 | 1.3451 | 0.01059 | -0.1649 | 127.0161
7.5 | 1.4047 | 0.01268 | -0.1567 | 110.7808
8 | 1.4287 | 0.01403 | -0.1518 | 101.8318
9 | 1.4756 | 0.017 | -0.1423 | 86.8
9.5 | 1.4928 | 0.01897 | -0.1369 | 78.6927
10 | 1.5221 | 0.02035 | -0.1336 | 74.7961
10.5 | 1.5537 | 0.02164 | -0.1308 | 71.7976
11 | 1.5818 | 0.02318 | -0.1276 | 68.2399
11.5 | 1.6103 | 0.02478 | -0.1246 | 64.9839
12 | 1.6389 | 0.02642 | -0.1219 | 62.0326
12.5 | 1.665 | 0.02828 | -0.119 | 58.8755
13 | 1.6905 | 0.03029 | -0.1162 | 55.8105
13.5 | 1.7143 | 0.03253 | -0.1135 | 52.699
14 | 1.7344 | 0.03515 | -0.1106 | 49.3428
14.5 | 1.7474 | 0.03807 | -0.107 | 45.8997
15 | 1.7667 | 0.04111 | -0.1048 | 42.9749
15.5 | 1.7862 | 0.04426 | -0.103 | 40.357
16 | 1.8034 | 0.04772 | -0.1012 | 37.7913
16.5 | 1.8194 | 0.05141 | -0.0996 | 35.39
17 | 1.8345 | 0.05527 | -0.0982 | 33.1916
17.5 | 1.8475 | 0.05943 | -0.097 | 31.087
18 | 1.8583 | 0.06396 | -0.0959 | 29.0541
18.5 | 1.8676 | 0.06879 | -0.0951 | 27.1493
19 | 1.8738 | 0.07411 | -0.0945 | 25.284
19.5 | 1.8779 | 0.07985 | -0.0942 | 23.5178
20 | 1.8787 | 0.0862 | -0.0943 | 21.7947

## 75. Re 5M Mach 0.10 (1)
BIGFOIL.COM POLAR EXPORT
e678
EPPLER 678 |  |  |  | Cl Max: | 1.871 | at alpha= | 10.5 | deg
JavaFoil+Calcfoil stall+Eppler ext transition |  |  |  | L/D Max: | 316.773 | at alpha= | 1 | deg
Re: | 5000000 |  |  | Cd Min: | 0.00339 | at alpha= | 0 | deg
Mach: | 0.1 |  |  | Cl=0 at alpha= | -7.8125 | deg
|  |  |  | @ Cl=0.1, Cd= | 0.0066416
|  |  |  | @ Cl=0.4, Cd= | 0.0053571
|  |  |  | @ Cl=0.6, Cd= | 0.003939
alpha (deg) | Cl | Cd | Cm | Cl/Cd
-20 | -0.305 | 0.15399 | -0.087 | -1.979
-19.5 | -0.314 | 0.15132 | -0.084 | -2.078
-19 | -0.324 | 0.14508 | -0.085 | -2.237
-18.5 | -0.335 | 0.13505 | -0.089 | -2.477
-18 | -0.343 | 0.13118 | -0.088 | -2.614
-17.5 | -0.351 | 0.12478 | -0.09 | -2.812
-17 | -0.359 | 0.11499 | -0.094 | -3.118
-16.5 | -0.364 | 0.10936 | -0.096 | -3.328
-16 | -0.368 | 0.10385 | -0.097 | -3.539
-15.5 | -0.369 | 0.10055 | -0.097 | -3.666
-15 | -0.367 | 0.09703 | -0.095 | -3.785
-14.5 | -0.365 | 0.09055 | -0.099 | -4.026
-14 | -0.358 | 0.08558 | -0.1 | -4.187
-13.5 | -0.349 | 0.08065 | -0.102 | -4.33
-13 | -0.337 | 0.07627 | -0.104 | -4.413
-12.5 | -0.319 | 0.0741 | -0.101 | -4.308
-12 | -0.306 | 0.05833 | -0.123 | -5.253
-11.5 | -0.303 | 0.02911 | -0.154 | -10.391
-11 | -0.288 | 0.01457 | -0.169 | -19.772
-10.5 | -0.255 | 0.01196 | -0.173 | -21.349
-10 | -0.217 | 0.01031 | -0.176 | -21.036
-9.5 | -0.173 | 0.00941 | -0.178 | -18.416
-9 | -0.126 | 0.00875 | -0.18 | -14.384
-8.5 | -0.075 | 0.00808 | -0.182 | -9.305
-8 | -0.021 | 0.00754 | -0.184 | -2.831
-7.5 | 0.035 | 0.00709 | -0.186 | 4.943
-7 | 0.094 | 0.00668 | -0.188 | 14.001
-6.5 | 0.155 | 0.00629 | -0.192 | 24.665
-6 | 0.217 | 0.00591 | -0.193 | 36.679
-5.5 | 0.279 | 0.00566 | -0.194 | 49.251
-5 | 0.342 | 0.00546 | -0.196 | 62.584
-4.5 | 0.404 | 0.00535 | -0.197 | 75.53
-4 | 0.467 | 0.00515 | -0.198 | 90.559
-3.5 | 0.531 | 0.00475 | -0.199 | 111.81
-3 | 0.592 | 0.00397 | -0.2 | 149.109
-2.5 | 0.654 | 0.00373 | -0.201 | 175.453
-2 | 0.715 | 0.00359 | -0.202 | 199.481
-1.5 | 0.777 | 0.00353 | -0.203 | 220.04
-1 | 0.838 | 0.00342 | -0.204 | 244.969
-0.5 | 0.899 | 0.0034 | -0.205 | 264.782
0 | 0.957 | 0.00339 | -0.206 | 282.473
0.5 | 1.018 | 0.00342 | -0.207 | 297.938
1 | 1.079 | 0.00341 | -0.208 | 316.773
1.5 | 1.139 | 0.00602 | -0.209 | 189.354
2 | 1.192 | 0.00607 | -0.21 | 196.403
2.5 | 1.251 | 0.00621 | -0.211 | 201.365
3 | 1.31 | 0.00746 | -0.212 | 175.518
3.5 | 1.368 | 0.00818 | -0.213 | 167.255
4 | 1.426 | 0.00888 | -0.214 | 160.579
4.5 | 1.483 | 0.00961 | -0.215 | 154.427
5 | 1.54 | 0.01037 | -0.216 | 148.46
5.5 | 1.593 | 0.01113 | -0.216 | 143.029
6 | 1.641 | 0.01206 | -0.217 | 136.034
6.5 | 1.686 | 0.01288 | -0.218 | 130.893
7 | 1.727 | 0.01375 | -0.219 | 125.57
7.5 | 1.763 | 0.01676 | -0.219 | 105.19
8 | 1.796 | 0.01746 | -0.22 | 102.853
8.5 | 1.823 | 0.01829 | -0.221 | 99.684
9 | 1.844 | 0.01906 | -0.221 | 96.784
9.5 | 1.859 | 0.01983 | -0.222 | 93.75
10 | 1.868 | 0.02079 | -0.222 | 89.883
10.5 | 1.871 | 0.02171 | -0.223 | 86.184
11 | 1.867 | 0.02267 | -0.223 | 82.351
11.5 | 1.856 | 0.02371 | -0.224 | 78.292
12 | 1.838 | 0.02494 | -0.224 | 73.676
12.5 | 1.814 | 0.02592 | -0.224 | 69.987
13 | 1.783 | 0.02746 | -0.225 | 64.956
13.5 | 1.748 | 0.02887 | -0.225 | 60.554
14 | 1.708 | 0.03011 | -0.225 | 56.73
14.5 | 1.663 | 0.03164 | -0.225 | 52.575
15 | 1.615 | 0.0334 | -0.225 | 48.352
15.5 | 1.565 | 0.03475 | -0.225 | 45.029

## 76. Re 5M Mach 0.10 (2)
BIGFOIL.COM POLAR EXPORT
e678
EPPLER 678 |  |  |  | Cl Max: | 1.8674 | at alpha= | 19.5 | deg
XFOIL ncrit=9 |  |  |  | L/D Max: | 205.403 | at alpha= | 3.5 | deg
Re: | 5000000 |  |  | Cd Min: | 0.09135 | at alpha= | 20 | deg
Mach: | 0.1 |  |  | Cl=0 at alpha= | -7.039 | deg
|  |  |  | @ Cl=0.1, Cd= | 0.00744
|  |  |  | @ Cl=0.4, Cd= | 0.0062328
|  |  |  | @ Cl=0.6, Cd= | 0.0053115
alpha (deg) | Cl | Cd | Cm | Cl/Cd
-16 | -0.4825 | 0.04513 | -0.1979 | -10.6913
-15.5 | -0.5192 | 0.03301 | -0.2074 | -15.7286
-15 | -0.5174 | 0.02808 | -0.21 | -18.4259
-14.5 | -0.5543 | 0.02179 | -0.2091 | -25.4383
-14 | -0.5473 | 0.01924 | -0.2068 | -28.4459
-13.5 | -0.5402 | 0.01719 | -0.2031 | -31.4252
-13 | -0.5284 | 0.01589 | -0.1984 | -33.2536
-12.5 | -0.5004 | 0.01477 | -0.1958 | -33.8795
-12 | -0.4684 | 0.01339 | -0.1937 | -34.9813
-11.5 | -0.4251 | 0.01263 | -0.1926 | -33.658
-11 | -0.3789 | 0.01183 | -0.1921 | -32.0287
-10.5 | -0.3287 | 0.01121 | -0.192 | -29.322
-10 | -0.2867 | 0.00981 | -0.1908 | -29.2253
-9.5 | -0.2351 | 0.00921 | -0.1908 | -25.5266
-9 | -0.2073 | 0.00941 | -0.1855 | -22.0298
-8.5 | -0.1565 | 0.00909 | -0.1851 | -17.2167
-8 | -0.1042 | 0.00869 | -0.1849 | -11.9908
-7.5 | -0.0497 | 0.00831 | -0.1852 | -5.9807
-7 | 0.0042 | 0.00795 | -0.1853 | 0.5283
-6.5 | 0.06 | 0.00764 | -0.1858 | 7.8534
-6 | 0.116 | 0.00736 | -0.1862 | 15.7609
-5.5 | 0.1712 | 0.0071 | -0.1865 | 24.1127
-5 | 0.2268 | 0.00682 | -0.1869 | 33.2551
-4.5 | 0.2839 | 0.00664 | -0.1875 | 42.756
-4 | 0.3402 | 0.00645 | -0.188 | 52.7442
-3.5 | 0.3956 | 0.00625 | -0.1883 | 63.296
-3 | 0.4492 | 0.00604 | -0.1883 | 74.3709
-2.5 | 0.5057 | 0.00577 | -0.1889 | 87.643
-2 | 0.5623 | 0.0055 | -0.1896 | 102.2364
-1.5 | 0.6183 | 0.00522 | -0.1903 | 118.4483
-1 | 0.6741 | 0.00504 | -0.1908 | 133.75
-0.5 | 0.7312 | 0.00486 | -0.1917 | 150.4527
0 | 0.7849 | 0.00485 | -0.1916 | 161.8351
0.5 | 0.8412 | 0.0048 | -0.1921 | 175.25
1 | 0.894 | 0.00486 | -0.1918 | 183.9506
1.5 | 0.9456 | 0.00496 | -0.1912 | 190.6452
2 | 0.9984 | 0.00506 | -0.1909 | 197.3123
2.5 | 1.0494 | 0.00521 | -0.1902 | 201.4203
3 | 1.0999 | 0.00538 | -0.1894 | 204.4424
3.5 | 1.1482 | 0.00559 | -0.1882 | 205.4025
4 | 1.1939 | 0.00591 | -0.1865 | 202.0135
4.5 | 1.2312 | 0.00657 | -0.1831 | 187.3973
5 | 1.2615 | 0.00754 | -0.1785 | 167.3077
5.5 | 1.2928 | 0.00852 | -0.1742 | 151.7371
6 | 1.3181 | 0.00972 | -0.1689 | 135.607
6.5 | 1.3492 | 0.0107 | -0.1648 | 126.0935
7.5 | 1.4079 | 0.01286 | -0.1562 | 109.479
8 | 1.4317 | 0.01425 | -0.1512 | 100.4702
8.5 | 1.456 | 0.0157 | -0.1465 | 92.7389
9 | 1.4781 | 0.01734 | -0.1416 | 85.2422
9.5 | 1.4947 | 0.01938 | -0.136 | 77.1259
10 | 1.5238 | 0.02082 | -0.1326 | 73.1892
10.5 | 1.5559 | 0.02214 | -0.1298 | 70.2755
11 | 1.5839 | 0.02374 | -0.1265 | 66.7186
11.5 | 1.6114 | 0.02546 | -0.1234 | 63.2914
12 | 1.6408 | 0.02714 | -0.1207 | 60.4569
12.5 | 1.6672 | 0.02907 | -0.1178 | 57.3512
13 | 1.6917 | 0.03125 | -0.1149 | 54.1344
13.5 | 1.7146 | 0.03366 | -0.1121 | 50.9388
14 | 1.7342 | 0.03645 | -0.1092 | 47.5775
14.5 | 1.7458 | 0.03964 | -0.1056 | 44.0414
15 | 1.7664 | 0.04271 | -0.1036 | 41.358
15.5 | 1.7859 | 0.04598 | -0.1018 | 38.8408
16 | 1.8021 | 0.04969 | -0.1 | 36.2669
16.5 | 1.8169 | 0.05365 | -0.0984 | 33.8658
17 | 1.831 | 0.05777 | -0.0971 | 31.6947
17.5 | 1.8428 | 0.06222 | -0.0958 | 29.6175
18 | 1.8528 | 0.06701 | -0.0949 | 27.6496
18.5 | 1.8613 | 0.07211 | -0.0942 | 25.812
19 | 1.8666 | 0.07774 | -0.0937 | 24.0108
19.5 | 1.8674 | 0.08415 | -0.0936 | 22.1913
20 | 1.8638 | 0.09135 | -0.094 | 20.4028

## 77. Re 5M Mach 0.25 (1)
BIGFOIL.COM POLAR EXPORT
e678
EPPLER 678 |  |  |  | Cl Max: | 1.854 | at alpha= | 9.5 | deg
JavaFoil+Calcfoil stall+Eppler ext transition |  |  |  | L/D Max: | 288.027 | at alpha= | 0 | deg
Re: | 5000000 |  |  | Cd Min: | 0.00342 | at alpha= | 0 | deg
Mach: | 0.25 |  |  | Cl=0 at alpha= | -7.8125 | deg
|  |  |  | @ Cl=0.1, Cd= | 0.0069385
|  |  |  | @ Cl=0.4, Cd= | 0.0054262
|  |  |  | @ Cl=0.6, Cd= | 0.0040123
alpha (deg) | Cl | Cd | Cm | Cl/Cd
-18 | -0.06 | 0.1367 | -0.087 | -0.442
-17.5 | -0.057 | 0.13298 | -0.087 | -0.432
-17 | -0.055 | 0.12455 | -0.089 | -0.438
-16.5 | -0.105 | 0.11643 | -0.092 | -0.904
-16 | -0.153 | 0.11186 | -0.092 | -1.364
-15.5 | -0.186 | 0.10462 | -0.095 | -1.779
-15 | -0.212 | 0.10199 | -0.092 | -2.082
-14.5 | -0.234 | 0.09664 | -0.093 | -2.419
-14 | -0.25 | 0.0914 | -0.095 | -2.738
-13.5 | -0.262 | 0.08451 | -0.1 | -3.098
-13 | -0.267 | 0.08116 | -0.099 | -3.29
-12.5 | -0.267 | 0.07531 | -0.103 | -3.548
-12 | -0.262 | 0.0683 | -0.111 | -3.839
-11.5 | -0.25 | 0.0637 | -0.114 | -3.929
-11 | -0.233 | 0.05881 | -0.118 | -3.955
-10.5 | -0.215 | 0.04415 | -0.139 | -4.86
-10 | -0.206 | 0.01292 | -0.178 | -15.972
-9.5 | -0.168 | 0.01131 | -0.18 | -14.838
-9 | -0.124 | 0.00969 | -0.184 | -12.812
-8.5 | -0.075 | 0.00872 | -0.186 | -8.588
-8 | -0.021 | 0.00801 | -0.189 | -2.678
-7.5 | 0.035 | 0.00739 | -0.191 | 4.793
-7 | 0.095 | 0.00697 | -0.193 | 13.631
-6.5 | 0.157 | 0.00658 | -0.195 | 23.787
-6 | 0.22 | 0.00629 | -0.197 | 34.997
-5.5 | 0.286 | 0.0058 | -0.2 | 49.258
-5 | 0.35 | 0.00558 | -0.201 | 62.766
-4.5 | 0.415 | 0.00538 | -0.202 | 77.126
-4 | 0.479 | 0.00461 | -0.203 | 104.056
-3.5 | 0.545 | 0.00421 | -0.204 | 129.618
-3 | 0.609 | 0.00398 | -0.206 | 152.889
-2.5 | 0.672 | 0.00373 | -0.207 | 179.89
-2 | 0.735 | 0.0036 | -0.208 | 204.262
-1.5 | 0.798 | 0.0035 | -0.209 | 227.819
-1 | 0.861 | 0.00346 | -0.21 | 249.063
-0.5 | 0.924 | 0.00588 | -0.211 | 157.036
0 | 0.984 | 0.00342 | -0.212 | 288.027
0.5 | 1.046 | 0.00601 | -0.213 | 173.971
1 | 1.108 | 0.00609 | -0.214 | 182.063
1.5 | 1.171 | 0.00617 | -0.215 | 189.803
2 | 1.224 | 0.00623 | -0.216 | 196.361
2.5 | 1.285 | 0.00645 | -0.217 | 199.209
3 | 1.345 | 0.0078 | -0.218 | 172.41
3.5 | 1.405 | 0.00856 | -0.219 | 164.126
4 | 1.464 | 0.00934 | -0.22 | 156.699
4.5 | 1.522 | 0.01012 | -0.221 | 150.465
5 | 1.579 | 0.01091 | -0.221 | 144.774
5.5 | 1.633 | 0.01177 | -0.222 | 138.725
6 | 1.681 | 0.01273 | -0.223 | 131.991
6.5 | 1.724 | 0.01366 | -0.224 | 126.268
7 | 1.764 | 0.01468 | -0.225 | 120.095
7.5 | 1.796 | 0.01786 | -0.225 | 100.551
8 | 1.822 | 0.0187 | -0.226 | 97.469
8.5 | 1.841 | 0.01957 | -0.226 | 94.085
9 | 1.852 | 0.0205 | -0.227 | 90.36
9.5 | 1.854 | 0.0214 | -0.228 | 86.661
10 | 1.847 | 0.02253 | -0.228 | 81.963
10.5 | 1.828 | 0.02377 | -0.229 | 76.907
11 | 1.799 | 0.025 | -0.229 | 71.952
11.5 | 1.758 | 0.02617 | -0.229 | 67.177
12 | 1.706 | 0.02764 | -0.229 | 61.719
12.5 | 1.644 | 0.02903 | -0.23 | 56.615
13 | 1.571 | 0.03083 | -0.23 | 50.963
13.5 | 1.489 | 0.03272 | -0.23 | 45.507
14 | 1.399 | 0.03481 | -0.23 | 40.186
14.5 | 1.302 | 0.03688 | -0.23 | 35.302

## 78. Re 5M Mach 0.25 (2)
BIGFOIL.COM POLAR EXPORT
e678
EPPLER 678 |  |  |  | Cl Max: | 1.8057 | at alpha= | 18 | deg
XFOIL ncrit=9 |  |  |  | L/D Max: | 200.532 | at alpha= | 3.5 | deg
Re: | 5000000 |  |  | Cd Min: | 0.13805 | at alpha= | -16 | deg
Mach: | 0.25 |  |  | Cl=0 at alpha= | -6.9234 | deg
|  |  |  | @ Cl=0.1, Cd= | 0.0076525
|  |  |  | @ Cl=0.4, Cd= | 0.0063202
|  |  |  | @ Cl=0.6, Cd= | 0.0055082
alpha (deg) | Cl | Cd | Cm | Cl/Cd
-16 | 0.0196 | 0.13805 | -0.166 | 0.14198
-15.5 | 0.035 | 0.13125 | -0.1694 | 0.26667
-15 | 0.0435 | 0.12403 | -0.1721 | 0.35072
-14.5 | 0.0506 | 0.11603 | -0.175 | 0.43609
-13 | -0.1978 | 0.04907 | -0.204 | -4.031
-12.5 | -0.2298 | 0.03486 | -0.2145 | -6.5921
-12 | -0.2748 | 0.02527 | -0.2194 | -10.8746
-11.5 | -0.2962 | 0.02064 | -0.2166 | -14.3508
-11 | -0.3153 | 0.01777 | -0.2094 | -17.7434
-10.5 | -0.3075 | 0.01502 | -0.2048 | -20.4727
-10 | -0.2766 | 0.01315 | -0.2019 | -21.0342
-9.5 | -0.2583 | 0.01239 | -0.195 | -20.8475
-9 | -0.2231 | 0.01086 | -0.1919 | -20.5433
-8 | -0.1193 | 0.00939 | -0.1902 | -12.705
-7.5 | -0.0647 | 0.00891 | -0.1897 | -7.2615
-7 | -0.0088 | 0.00838 | -0.1896 | -1.0501
-6.5 | 0.0486 | 0.00798 | -0.1897 | 6.0902
-6 | 0.1051 | 0.00762 | -0.1896 | 13.7927
-5.5 | 0.1609 | 0.00735 | -0.1894 | 21.8912
-5 | 0.2198 | 0.00695 | -0.1898 | 31.6259
-4.5 | 0.2752 | 0.00672 | -0.1896 | 40.9524
-4 | 0.3288 | 0.00656 | -0.1889 | 50.122
-3.5 | 0.3823 | 0.00641 | -0.1882 | 59.6412
-3 | 0.4414 | 0.00611 | -0.1889 | 72.2422
-2.5 | 0.4997 | 0.0059 | -0.1895 | 84.6949
-2 | 0.5583 | 0.00566 | -0.1902 | 98.6396
-1.5 | 0.616 | 0.00545 | -0.1909 | 113.0275
-1 | 0.6776 | 0.0052 | -0.1923 | 130.3077
-0.5 | 0.7356 | 0.00506 | -0.193 | 145.3755
0 | 0.7917 | 0.00503 | -0.1931 | 157.3956
0.5 | 0.8499 | 0.00498 | -0.1936 | 170.6627
1 | 0.9049 | 0.00504 | -0.1934 | 179.5437
1.5 | 0.96 | 0.00513 | -0.1931 | 187.1345
2 | 1.0132 | 0.00526 | -0.1925 | 192.6236
2.5 | 1.0656 | 0.00542 | -0.1916 | 196.6052
3 | 1.1174 | 0.00562 | -0.1906 | 198.8256
3.5 | 1.1691 | 0.00583 | -0.1897 | 200.5317
4 | 1.2172 | 0.00617 | -0.1879 | 197.2771
4.5 | 1.2541 | 0.00686 | -0.184 | 182.8134
5 | 1.2869 | 0.00784 | -0.1795 | 164.1454
5.5 | 1.3156 | 0.00897 | -0.1743 | 146.6667
6 | 1.3441 | 0.01013 | -0.1692 | 132.6851
6.5 | 1.3692 | 0.01144 | -0.1635 | 119.6853
7 | 1.3964 | 0.01271 | -0.1584 | 109.8662
7.5 | 1.4258 | 0.01394 | -0.1539 | 102.2812
8 | 1.4483 | 0.01556 | -0.1483 | 93.0784
8.5 | 1.467 | 0.0175 | -0.1424 | 83.8286
9 | 1.4874 | 0.01948 | -0.1371 | 76.3552
9.5 | 1.5039 | 0.02185 | -0.1314 | 68.8284
10 | 1.5355 | 0.02345 | -0.128 | 65.4797
10.5 | 1.5654 | 0.02523 | -0.1246 | 62.0452
11 | 1.5921 | 0.02732 | -0.121 | 58.276
11.5 | 1.6206 | 0.02939 | -0.1178 | 55.1412
12 | 1.6477 | 0.03168 | -0.1147 | 52.0107
12.5 | 1.6724 | 0.03431 | -0.1116 | 48.7438
13 | 1.6953 | 0.03722 | -0.1087 | 45.5481
13.5 | 1.7153 | 0.04057 | -0.1058 | 42.28
14 | 1.7281 | 0.04479 | -0.1029 | 38.5823
14.5 | 1.7459 | 0.04856 | -0.1006 | 35.9535
15 | 1.7608 | 0.05239 | -0.098 | 33.6095
15.5 | 1.7762 | 0.05678 | -0.0962 | 31.2821
16 | 1.7868 | 0.06181 | -0.0945 | 28.9079
16.5 | 1.7945 | 0.06737 | -0.0932 | 26.6365
17 | 1.8005 | 0.07333 | -0.0922 | 24.5534
17.5 | 1.804 | 0.07977 | -0.0916 | 22.615
18 | 1.8057 | 0.08671 | -0.0915 | 20.8246
18.5 | 1.8033 | 0.09438 | -0.092 | 19.1068
19 | 1.7925 | 0.10345 | -0.0934 | 17.3272
19.5 | 1.7725 | 0.11417 | -0.0959 | 15.5251
20 | 1.7425 | 0.12671 | -0.1002 | 13.7519

## 79. Re 5M Mach 0.50 (1)
BIGFOIL.COM POLAR EXPORT
e678
EPPLER 678 |  |  |  | Cl Max: | 1.866 | at alpha= | 6.5 | deg
JavaFoil+Calcfoil stall+Eppler ext transition |  |  |  | L/D Max: | 192.481 | at alpha= | 2 | deg
Re: | 5000000 |  |  | Cd Min: | 0.00635 | at alpha= | -2 | deg
Mach: | 0.5 |  |  | Cl=0 at alpha= | -7.8514 | deg
|  |  |  | @ Cl=0.1, Cd= | 0.0083541
|  |  |  | @ Cl=0.4, Cd= | 0.0079234
|  |  |  | @ Cl=0.6, Cd= | 0.0069575
alpha (deg) | Cl | Cd | Cm | Cl/Cd
-20 | -0.68 | 0.16027 | -0.104 | -4.241
-19.5 | -0.652 | 0.15149 | -0.105 | -4.306
-19 | -0.625 | 0.14802 | -0.105 | -4.22
-18.5 | -0.597 | 0.14336 | -0.105 | -4.164
-18 | -0.569 | 0.13921 | -0.106 | -4.09
-17.5 | -0.542 | 0.13538 | -0.108 | -4.007
-17 | -0.514 | 0.12892 | -0.108 | -3.99
-16.5 | -0.486 | 0.12513 | -0.106 | -3.883
-16 | -0.457 | 0.12209 | -0.102 | -3.743
-15.5 | -0.429 | 0.11747 | -0.101 | -3.652
-15 | -0.401 | 0.11149 | -0.101 | -3.599
-14.5 | -0.373 | 0.10609 | -0.101 | -3.519
-14 | -0.346 | 0.10358 | -0.101 | -3.337
-13.5 | -0.318 | 0.10485 | -0.103 | -3.033
-13 | -0.29 | 0.09463 | -0.103 | -3.065
-12.5 | -0.262 | 0.0902 | -0.097 | -2.9
-12 | -0.234 | 0.08315 | -0.099 | -2.813
-11.5 | -0.206 | 0.07391 | -0.105 | -2.794
-11 | -0.179 | 0.06877 | -0.108 | -2.598
-10.5 | -0.151 | 0.06443 | -0.109 | -2.34
-10 | -0.122 | 0.07253 | -0.097 | -1.686
-9.5 | -0.094 | 0.06196 | -0.098 | -1.524
-9 | -0.067 | 0.05598 | -0.108 | -1.192
-8.5 | -0.039 | 0.0511 | -0.114 | -0.76
-8 | -0.011 | 0.03848 | -0.151 | -0.288
-7.5 | 0.026 | 0.04345 | -0.125 | 0.606
-7 | 0.095 | 0.00827 | -0.211 | 11.442
-6.5 | 0.164 | 0.00943 | -0.214 | 17.365
-6 | 0.235 | 0.00883 | -0.216 | 26.68
-5.5 | 0.308 | 0.00841 | -0.218 | 36.668
-5 | 0.382 | 0.00799 | -0.22 | 47.778
-4.5 | 0.455 | 0.00772 | -0.222 | 58.913
-4 | 0.529 | 0.00749 | -0.224 | 70.529
-3.5 | 0.609 | 0.00689 | -0.228 | 88.41
-3 | 0.681 | 0.0066 | -0.23 | 103.141
-2.5 | 0.751 | 0.00643 | -0.231 | 116.82
-2 | 0.822 | 0.00635 | -0.232 | 129.377
-1.5 | 0.892 | 0.00639 | -0.233 | 139.635
-1 | 0.963 | 0.00637 | -0.234 | 151.017
-0.5 | 1.033 | 0.00648 | -0.236 | 159.305
0 | 1.098 | 0.00657 | -0.237 | 167.227
0.5 | 1.168 | 0.00669 | -0.238 | 174.549
1 | 1.237 | 0.00682 | -0.239 | 181.392
1.5 | 1.307 | 0.00697 | -0.24 | 187.583
2 | 1.363 | 0.00708 | -0.241 | 192.481
2.5 | 1.43 | 0.0077 | -0.242 | 185.769
3 | 1.496 | 0.00961 | -0.243 | 155.562
3.5 | 1.561 | 0.01054 | -0.244 | 148.046
4 | 1.625 | 0.01168 | -0.245 | 139.194
4.5 | 1.688 | 0.0128 | -0.246 | 131.877
5 | 1.749 | 0.01391 | -0.247 | 125.741
5.5 | 1.803 | 0.0154 | -0.248 | 117.043
6 | 1.841 | 0.01676 | -0.249 | 109.898
6.5 | 1.866 | 0.01844 | -0.249 | 101.196
7 | 1.866 | 0.02276 | -0.25 | 81.952
7.5 | 1.828 | 0.02447 | -0.25 | 74.69
8 | 1.702 | 0.02645 | -0.251 | 64.368
8.5 | 1.093 | 0.02855 | -0.251 | 38.295
9 | 1.123 | 0.03125 | -0.251 | 35.937
9.5 | 1.151 | 0.03477 | -0.251 | 33.099
10 | 1.181 | 0.03571 | -0.251 | 33.06
10.5 | 1.206 | 0.04058 | -0.25 | 29.71
11 | 1.233 | 0.04424 | -0.25 | 27.881
11.5 | 1.062 | 0.09053 | -0.145 | 11.736

## 80. Re 5M Mach 0.50 (2)
BIGFOIL.COM POLAR EXPORT
e678
EPPLER 678 |  |  |  | Cl Max: | 1.6756 | at alpha= | 13 | deg
XFOIL ncrit=9 |  |  |  | L/D Max: | 171.514 | at alpha= | 3 | deg
Re: | 5000000 |  |  | Cd Min: | 0.20417 | at alpha= | 18 | deg
Mach: | 0.5 |  |  | Cl=0 at alpha= | -6.3333 | deg
|  |  |  | @ Cl=0.1, Cd= | 0.08902
|  |  |  | @ Cl=0.4, Cd= | 0.00707
|  |  |  | @ Cl=0.6, Cd= | 0.0065135
alpha (deg) | Cl | Cd | Cm | Cl/Cd
-11.5 | 0.2192 | 0.08902 | -0.2133 | 2.4624
-11 | 0.2286 | 0.08291 | -0.2148 | 2.7572
-10.5 | 0.2077 | 0.07597 | -0.2122 | 2.734
-9.5 | 0.187 | 0.05989 | -0.2165 | 3.1224
-9 | 0.1715 | 0.05181 | -0.2192 | 3.3102
-8.5 | 0.152 | 0.04268 | -0.2231 | 3.5614
-8 | 0.1164 | 0.03131 | -0.2298 | 3.7177
-7.5 | 0.0723 | 0.0264 | -0.2236 | 2.7386
-7 | 0.0179 | 0.02275 | -0.2104 | 0.78681
-6.5 | -0.0062 | 0.01759 | -0.2007 | -0.35247
-6 | 0.0124 | 0.01206 | -0.1962 | 1.0282
-5.5 | 0.0711 | 0.00955 | -0.1949 | 7.445
-5 | 0.1377 | 0.00849 | -0.1942 | 16.2191
-4.5 | 0.2086 | 0.0078 | -0.1945 | 26.7436
-4 | 0.2794 | 0.00733 | -0.1949 | 38.1173
-3.5 | 0.3471 | 0.00715 | -0.1948 | 48.5455
-3 | 0.4132 | 0.00705 | -0.1946 | 58.6099
-2.5 | 0.4835 | 0.00684 | -0.1956 | 70.6871
-2 | 0.5527 | 0.00664 | -0.1965 | 83.238
-1.5 | 0.62 | 0.00646 | -0.1973 | 95.9752
-1 | 0.6867 | 0.00631 | -0.1981 | 108.8273
-0.5 | 0.7559 | 0.00612 | -0.1995 | 123.5131
0 | 0.8253 | 0.00598 | -0.2008 | 138.01
0.5 | 0.8887 | 0.00606 | -0.2007 | 146.6502
1 | 0.9535 | 0.00612 | -0.2008 | 155.8007
1.5 | 1.0162 | 0.00627 | -0.2003 | 162.0734
2 | 1.0769 | 0.00651 | -0.1994 | 165.4224
2.5 | 1.1412 | 0.00669 | -0.199 | 170.583
3 | 1.2006 | 0.007 | -0.1976 | 171.5143
3.5 | 1.2593 | 0.00736 | -0.1959 | 171.1005
4 | 1.3155 | 0.00782 | -0.1937 | 168.2225
4.5 | 1.3556 | 0.00882 | -0.1886 | 153.6961
5 | 1.3913 | 0.01005 | -0.1828 | 138.4378
5.5 | 1.4187 | 0.01164 | -0.1757 | 121.8814
6.5 | 1.4723 | 0.01521 | -0.1619 | 96.7982
7 | 1.489 | 0.01767 | -0.1539 | 84.2671
7.5 | 1.5068 | 0.02032 | -0.1465 | 74.1535
8 | 1.5227 | 0.02336 | -0.1394 | 65.1841
8.5 | 1.5309 | 0.0272 | -0.132 | 56.2831
9 | 1.5367 | 0.03167 | -0.1253 | 48.5223
9.5 | 1.5455 | 0.03651 | -0.1199 | 42.3309
10 | 1.576 | 0.04004 | -0.1164 | 39.3606
10.5 | 1.6053 | 0.04379 | -0.1129 | 36.6591
11 | 1.6295 | 0.04813 | -0.1094 | 33.8562
11.5 | 1.648 | 0.0531 | -0.1058 | 31.0358
12 | 1.6639 | 0.05858 | -0.1025 | 28.4039
12.5 | 1.6733 | 0.06498 | -0.0996 | 25.751
13 | 1.6756 | 0.07251 | -0.0971 | 23.1085
13.5 | 1.6676 | 0.08155 | -0.0956 | 20.4488
14.5 | 1.6279 | 0.10403 | -0.0969 | 15.6484
15 | 1.6008 | 0.11699 | -0.1002 | 13.6832
15.5 | 1.5719 | 0.13062 | -0.1053 | 12.0341
16 | 1.5423 | 0.14493 | -0.1123 | 10.6417
16.5 | 1.5144 | 0.15945 | -0.1208 | 9.4976
17 | 1.4888 | 0.17423 | -0.1304 | 8.545
17.5 | 1.4657 | 0.18922 | -0.1409 | 7.746
18 | 1.4464 | 0.20417 | -0.1517 | 7.0843

## 81. Re 6M Mach 0.00 (1)
BIGFOIL.COM POLAR EXPORT
e678
EPPLER 678 |  |  |  | Cl Max: | 1.876 | at alpha= | 10.5 | deg
JavaFoil+Calcfoil stall+Eppler ext transition |  |  |  | L/D Max: | 339.648 | at alpha= | 1.5 | deg
Re: | 6000000 |  |  | Cd Min: | 0.00333 | at alpha= | 0.5 | deg
Mach: | 0 |  |  | Cl=0 at alpha= | -7.8125 | deg
|  |  |  | @ Cl=0.1, Cd= | 0.0063279
|  |  |  | @ Cl=0.4, Cd= | 0.0052039
|  |  |  | @ Cl=0.6, Cd= | 0.0044792
alpha (deg) | Cl | Cd | Cm | Cl/Cd
-20 | -0.346 | 0.14896 | -0.089 | -2.325
-19.5 | -0.354 | 0.14753 | -0.087 | -2.398
-19 | -0.362 | 0.13813 | -0.09 | -2.624
-18.5 | -0.37 | 0.13161 | -0.092 | -2.81
-18 | -0.376 | 0.12735 | -0.091 | -2.951
-17.5 | -0.381 | 0.12118 | -0.092 | -3.146
-17 | -0.387 | 0.11143 | -0.097 | -3.471
-16.5 | -0.39 | 0.10574 | -0.1 | -3.686
-16 | -0.39 | 0.10304 | -0.098 | -3.782
-15.5 | -0.389 | 0.09736 | -0.1 | -3.995
-15 | -0.386 | 0.09232 | -0.101 | -4.179
-14.5 | -0.38 | 0.08698 | -0.103 | -4.372
-14 | -0.372 | 0.0819 | -0.105 | -4.543
-13.5 | -0.361 | 0.07701 | -0.107 | -4.686
-13 | -0.346 | 0.07275 | -0.109 | -4.758
-12.5 | -0.33 | 0.06561 | -0.116 | -5.03
-12 | -0.332 | 0.03189 | -0.151 | -10.402
-11.5 | -0.322 | 0.01554 | -0.167 | -20.748
-11 | -0.293 | 0.01263 | -0.171 | -23.213
-10.5 | -0.258 | 0.01097 | -0.173 | -23.505
-10 | -0.218 | 0.00963 | -0.176 | -22.663
-9.5 | -0.174 | 0.00884 | -0.178 | -19.689
-9 | -0.126 | 0.00828 | -0.18 | -15.248
-8.5 | -0.075 | 0.00771 | -0.182 | -9.766
-8 | -0.021 | 0.00719 | -0.184 | -2.971
-7.5 | 0.035 | 0.00676 | -0.186 | 5.184
-7 | 0.094 | 0.00638 | -0.188 | 14.673
-6.5 | 0.155 | 0.00585 | -0.191 | 26.398
-6 | 0.216 | 0.00565 | -0.192 | 38.163
-5.5 | 0.278 | 0.00544 | -0.193 | 51.06
-5 | 0.34 | 0.00532 | -0.195 | 63.928
-4.5 | 0.402 | 0.0052 | -0.196 | 77.383
-4 | 0.464 | 0.005 | -0.197 | 92.871
-3.5 | 0.528 | 0.00469 | -0.198 | 112.532
-3 | 0.589 | 0.00452 | -0.199 | 130.509
-2.5 | 0.651 | 0.00429 | -0.2 | 151.764
-2 | 0.712 | 0.00357 | -0.201 | 199.368
-1.5 | 0.773 | 0.00352 | -0.202 | 219.725
-1 | 0.834 | 0.00342 | -0.203 | 243.837
-0.5 | 0.895 | 0.00338 | -0.204 | 264.896
0 | 0.953 | 0.00337 | -0.205 | 282.89
0.5 | 1.013 | 0.00333 | -0.206 | 304.398
1 | 1.074 | 0.00335 | -0.207 | 320.277
1.5 | 1.134 | 0.00334 | -0.208 | 339.648
2 | 1.186 | 0.00619 | -0.209 | 191.524
2.5 | 1.245 | 0.00724 | -0.21 | 172.012
3 | 1.304 | 0.00784 | -0.211 | 166.18
3.5 | 1.362 | 0.00837 | -0.212 | 162.787
4 | 1.419 | 0.00905 | -0.213 | 156.844
4.5 | 1.476 | 0.00965 | -0.214 | 152.949
5 | 1.533 | 0.01035 | -0.215 | 148.144
5.5 | 1.586 | 0.0111 | -0.215 | 142.846
6 | 1.634 | 0.01186 | -0.216 | 137.763
6.5 | 1.679 | 0.01262 | -0.217 | 133.087
7 | 1.721 | 0.01349 | -0.218 | 127.581
7.5 | 1.757 | 0.01609 | -0.218 | 109.221
8 | 1.791 | 0.01673 | -0.219 | 107.036
8.5 | 1.819 | 0.01743 | -0.22 | 104.391
9 | 1.842 | 0.01821 | -0.22 | 101.151
9.5 | 1.859 | 0.01901 | -0.221 | 97.826
10 | 1.871 | 0.01988 | -0.221 | 94.08
10.5 | 1.876 | 0.02076 | -0.222 | 90.361
11 | 1.875 | 0.02162 | -0.222 | 86.706
11.5 | 1.868 | 0.02247 | -0.223 | 83.137
12 | 1.855 | 0.02362 | -0.223 | 78.518
12.5 | 1.835 | 0.02466 | -0.224 | 74.437
13 | 1.81 | 0.02604 | -0.224 | 69.502
13.5 | 1.78 | 0.0273 | -0.224 | 65.193
14 | 1.745 | 0.02832 | -0.224 | 61.64
14.5 | 1.707 | 0.0298 | -0.224 | 57.27
15 | 1.664 | 0.03144 | -0.224 | 52.932
15.5 | 1.62 | 0.03273 | -0.224 | 49.488

## 82. Re 6M Mach 0.00 (2)
BIGFOIL.COM POLAR EXPORT
e678
EPPLER 678 |  |  |  | Cl Max: | 1.8985 | at alpha= | 19.5 | deg
XFOIL ncrit=9 |  |  |  | L/D Max: | 212.876 | at alpha= | 3 | deg
Re: | 6000000 |  |  | Cd Min: | 0.08421 | at alpha= | 20 | deg
Mach: | 0 |  |  | Cl=0 at alpha= | -7.0934 | deg
|  |  |  | @ Cl=0.1, Cd= | 0.0070859
|  |  |  | @ Cl=0.4, Cd= | 0.0060486
|  |  |  | @ Cl=0.6, Cd= | 0.0052281
alpha (deg) | Cl | Cd | Cm | Cl/Cd
-17.5 | -0.6762 | 0.03703 | -0.2013 | -18.2609
-17 | -0.6838 | 0.03015 | -0.2066 | -22.6799
-16.5 | -0.6985 | 0.02476 | -0.2078 | -28.2108
-16 | -0.6962 | 0.02166 | -0.2066 | -32.1422
-15.5 | -0.6848 | 0.01936 | -0.2049 | -35.3719
-15 | -0.6609 | 0.01796 | -0.2033 | -36.7984
-14.5 | -0.6603 | 0.01579 | -0.1987 | -41.8176
-14 | -0.6465 | 0.01477 | -0.194 | -43.7712
-13.5 | -0.6134 | 0.01379 | -0.1921 | -44.4815
-13 | -0.5721 | 0.01305 | -0.1911 | -43.8391
-12.5 | -0.5296 | 0.01229 | -0.1902 | -43.0919
-12 | -0.4868 | 0.01147 | -0.1893 | -42.4412
-11.5 | -0.4356 | 0.01101 | -0.1895 | -39.564
-11 | -0.385 | 0.01047 | -0.1896 | -36.7717
-10.5 | -0.3342 | 0.01008 | -0.1895 | -33.1548
-10 | -0.2848 | 0.00927 | -0.1895 | -30.7228
-9.5 | -0.2565 | 0.00917 | -0.1847 | -27.9716
-9 | -0.2063 | 0.00881 | -0.1843 | -23.4166
-8.5 | -0.1538 | 0.00849 | -0.1844 | -18.1154
-8 | -0.0993 | 0.00812 | -0.1848 | -12.2291
-7.5 | -0.0453 | 0.00782 | -0.185 | -5.7928
-7 | 0.0104 | 0.00749 | -0.1856 | 1.3885
-6.5 | 0.0663 | 0.00722 | -0.1862 | 9.1828
-6 | 0.1216 | 0.007 | -0.1866 | 17.3714
-5.5 | 0.1774 | 0.00681 | -0.1871 | 26.0499
-5 | 0.2346 | 0.00653 | -0.1879 | 35.9265
-4.5 | 0.291 | 0.00637 | -0.1885 | 45.6829
-4 | 0.3465 | 0.00624 | -0.1889 | 55.5288
-3.5 | 0.4024 | 0.00604 | -0.1894 | 66.6225
-3 | 0.4601 | 0.00581 | -0.1903 | 79.191
-2.5 | 0.5171 | 0.00559 | -0.1911 | 92.5045
-2 | 0.572 | 0.00536 | -0.1915 | 106.7164
-1.5 | 0.6272 | 0.0051 | -0.192 | 122.9804
-1 | 0.683 | 0.00491 | -0.1926 | 139.1039
-0.5 | 0.7366 | 0.00476 | -0.1927 | 154.7479
0 | 0.7924 | 0.00467 | -0.1932 | 169.6788
0.5 | 0.8462 | 0.00465 | -0.1933 | 181.9785
1 | 0.8997 | 0.00467 | -0.1932 | 192.6552
1.5 | 0.9528 | 0.00473 | -0.1931 | 201.4376
2 | 1.0027 | 0.00486 | -0.1922 | 206.3169
2.5 | 1.0528 | 0.00501 | -0.1914 | 210.1397
3 | 1.1027 | 0.00518 | -0.1905 | 212.8764
3.5 | 1.1493 | 0.00546 | -0.1891 | 210.4945
4 | 1.1869 | 0.00601 | -0.1857 | 197.4875
4.5 | 1.2217 | 0.00679 | -0.182 | 179.9264
5 | 1.257 | 0.00759 | -0.1785 | 165.6126
5.5 | 1.2868 | 0.00856 | -0.174 | 150.3271
6 | 1.3138 | 0.0097 | -0.169 | 135.4433
6.5 | 1.3465 | 0.01056 | -0.1653 | 127.5095
7 | 1.377 | 0.01155 | -0.1612 | 119.2208
8 | 1.4324 | 0.01386 | -0.1525 | 103.3478
8.5 | 1.4564 | 0.01527 | -0.1477 | 95.3766
9 | 1.4814 | 0.01671 | -0.1432 | 88.6535
9.5 | 1.5033 | 0.0184 | -0.1385 | 81.7011
10 | 1.5354 | 0.01958 | -0.1356 | 78.4168
10.5 | 1.5655 | 0.02092 | -0.1325 | 74.8327
11 | 1.5962 | 0.02228 | -0.1296 | 71.6427
11.5 | 1.6257 | 0.02375 | -0.1267 | 68.4505
12 | 1.6543 | 0.02534 | -0.1239 | 65.2841
12.5 | 1.6823 | 0.02705 | -0.1211 | 62.1922
13 | 1.7068 | 0.02906 | -0.1181 | 58.7337
13.5 | 1.7285 | 0.03139 | -0.115 | 55.0653
14.5 | 1.7719 | 0.03635 | -0.1097 | 48.7455
15 | 1.7902 | 0.03888 | -0.1068 | 46.0442
15.5 | 1.8097 | 0.04191 | -0.1047 | 43.1806
16 | 1.8276 | 0.04522 | -0.1028 | 40.4157
16.5 | 1.8444 | 0.04873 | -0.1011 | 37.8494
17 | 1.8595 | 0.05251 | -0.0996 | 35.4123
17.5 | 1.873 | 0.05655 | -0.0982 | 33.1211
18 | 1.8838 | 0.06097 | -0.0969 | 30.8972
18.5 | 1.8925 | 0.06576 | -0.0959 | 28.7789
19 | 1.8983 | 0.07104 | -0.0951 | 26.7216
19.5 | 1.8985 | 0.07716 | -0.0945 | 24.6047
20 | 1.8936 | 0.08421 | -0.0944 | 22.4866

## 83. Re 6M Mach 0.10 (1)
BIGFOIL.COM POLAR EXPORT
e678
EPPLER 678 |  |  |  | Cl Max: | 1.872 | at alpha= | 10.5 | deg
JavaFoil+Calcfoil stall+Eppler ext transition |  |  |  | L/D Max: | 338.909 | at alpha= | 1.5 | deg
Re: | 6000000 |  |  | Cd Min: | 0.00335 | at alpha= | 0.5 | deg
Mach: | 0.1 |  |  | Cl=0 at alpha= | -7.8125 | deg
|  |  |  | @ Cl=0.1, Cd= | 0.0064049
|  |  |  | @ Cl=0.4, Cd= | 0.0051864
|  |  |  | @ Cl=0.6, Cd= | 0.0043919
alpha (deg) | Cl | Cd | Cm | Cl/Cd
-20 | -0.305 | 0.15177 | -0.088 | -2.01
-19.5 | -0.315 | 0.15023 | -0.086 | -2.095
-19 | -0.325 | 0.14263 | -0.087 | -2.277
-18.5 | -0.335 | 0.1331 | -0.09 | -2.516
-18 | -0.343 | 0.12906 | -0.09 | -2.66
-17.5 | -0.351 | 0.12261 | -0.091 | -2.865
-17 | -0.359 | 0.11349 | -0.096 | -3.163
-16.5 | -0.364 | 0.1076 | -0.098 | -3.387
-16 | -0.368 | 0.1016 | -0.1 | -3.627
-15.5 | -0.369 | 0.09892 | -0.098 | -3.731
-15 | -0.368 | 0.09551 | -0.098 | -3.851
-14.5 | -0.365 | 0.08826 | -0.102 | -4.141
-14 | -0.36 | 0.08299 | -0.104 | -4.334
-13.5 | -0.351 | 0.07799 | -0.107 | -4.496
-13 | -0.338 | 0.07358 | -0.108 | -4.594
-12.5 | -0.322 | 0.06903 | -0.111 | -4.664
-12 | -0.313 | 0.04832 | -0.135 | -6.482
-11.5 | -0.315 | 0.01842 | -0.165 | -17.087
-11 | -0.29 | 0.0134 | -0.171 | -21.614
-10.5 | -0.256 | 0.0113 | -0.174 | -22.656
-10 | -0.217 | 0.00984 | -0.177 | -22.09
-9.5 | -0.174 | 0.00901 | -0.179 | -19.275
-9 | -0.126 | 0.00841 | -0.181 | -15.005
-8.5 | -0.075 | 0.00778 | -0.183 | -9.678
-8 | -0.021 | 0.00728 | -0.185 | -2.937
-7.5 | 0.035 | 0.00684 | -0.187 | 5.128
-7 | 0.094 | 0.00646 | -0.189 | 14.526
-6.5 | 0.155 | 0.0059 | -0.192 | 26.313
-6 | 0.217 | 0.00571 | -0.193 | 37.955
-5.5 | 0.279 | 0.00555 | -0.194 | 50.231
-5 | 0.342 | 0.00528 | -0.196 | 64.735
-4.5 | 0.404 | 0.00518 | -0.197 | 78.035
-4 | 0.467 | 0.00497 | -0.198 | 93.981
-3.5 | 0.531 | 0.00466 | -0.199 | 113.796
-3 | 0.592 | 0.00449 | -0.2 | 131.858
-2.5 | 0.654 | 0.00373 | -0.201 | 175.118
-2 | 0.715 | 0.0036 | -0.202 | 198.837
-1.5 | 0.777 | 0.00352 | -0.203 | 220.435
-1 | 0.838 | 0.00342 | -0.204 | 244.722
-0.5 | 0.899 | 0.00338 | -0.205 | 265.991
0 | 0.958 | 0.00337 | -0.206 | 284.168
0.5 | 1.018 | 0.00335 | -0.207 | 304.043
1 | 1.079 | 0.00337 | -0.208 | 320.087
1.5 | 1.14 | 0.00336 | -0.209 | 338.909
2 | 1.192 | 0.00623 | -0.21 | 191.324
2.5 | 1.251 | 0.00729 | -0.211 | 171.741
3 | 1.31 | 0.00789 | -0.212 | 166.07
3.5 | 1.368 | 0.00843 | -0.213 | 162.351
4 | 1.426 | 0.0091 | -0.214 | 156.652
4.5 | 1.483 | 0.00974 | -0.215 | 152.277
5 | 1.54 | 0.01043 | -0.216 | 147.578
5.5 | 1.593 | 0.01121 | -0.216 | 142.089
6 | 1.641 | 0.01198 | -0.217 | 136.969
6.5 | 1.686 | 0.01275 | -0.218 | 132.234
7 | 1.727 | 0.01361 | -0.219 | 126.964
7.5 | 1.764 | 0.01624 | -0.219 | 108.604
8 | 1.796 | 0.01691 | -0.22 | 106.201
8.5 | 1.824 | 0.01763 | -0.221 | 103.456
9 | 1.845 | 0.01842 | -0.221 | 100.151
9.5 | 1.86 | 0.01922 | -0.222 | 96.777
10 | 1.869 | 0.02014 | -0.222 | 92.815
10.5 | 1.872 | 0.02105 | -0.223 | 88.935
11 | 1.868 | 0.02194 | -0.224 | 85.125
11.5 | 1.858 | 0.02286 | -0.224 | 81.253
12 | 1.84 | 0.02418 | -0.224 | 76.08
12.5 | 1.816 | 0.02515 | -0.225 | 72.187
13 | 1.785 | 0.02659 | -0.225 | 67.15
13.5 | 1.75 | 0.02794 | -0.225 | 62.63
14 | 1.71 | 0.02886 | -0.225 | 59.246
14.5 | 1.665 | 0.03058 | -0.225 | 54.465
15 | 1.617 | 0.03232 | -0.225 | 50.019
15.5 | 1.566 | 0.03361 | -0.225 | 46.602

## 84. Re 6M Mach 0.10 (2)
BIGFOIL.COM POLAR EXPORT
e678
EPPLER 678 |  |  |  | Cl Max: | 1.8877 | at alpha= | 19 | deg
XFOIL ncrit=9 |  |  |  | L/D Max: | 212.38 | at alpha= | 3 | deg
Re: | 6000000 |  |  | Cd Min: | 0.08845 | at alpha= | 20 | deg
Mach: | 0.1 |  |  | Cl=0 at alpha= | -7.0747 | deg
|  |  |  | @ Cl=0.1, Cd= | 0.0071169
|  |  |  | @ Cl=0.4, Cd= | 0.0060877
|  |  |  | @ Cl=0.6, Cd= | 0.0052394
alpha (deg) | Cl | Cd | Cm | Cl/Cd
-16 | -0.6307 | 0.02701 | -0.2103 | -23.3506
-15.5 | -0.6319 | 0.02325 | -0.2099 | -27.1785
-15 | -0.6149 | 0.021 | -0.209 | -29.281
-14.5 | -0.6257 | 0.01772 | -0.2051 | -35.3104
-14 | -0.6096 | 0.01621 | -0.2018 | -37.6064
-13.5 | -0.6013 | 0.01484 | -0.1965 | -40.5189
-13 | -0.566 | 0.01389 | -0.1947 | -40.7487
-12.5 | -0.5279 | 0.01292 | -0.1931 | -40.8591
-12 | -0.4877 | 0.01193 | -0.1917 | -40.8801
-11.5 | -0.438 | 0.01132 | -0.1915 | -38.6926
-11 | -0.3881 | 0.01069 | -0.1914 | -36.305
-10.5 | -0.3376 | 0.01025 | -0.1911 | -32.9366
-10 | -0.2847 | 0.00982 | -0.1912 | -28.9919
-9.5 | -0.2598 | 0.00943 | -0.1859 | -27.5504
-9 | -0.2096 | 0.00895 | -0.1854 | -23.419
-8.5 | -0.1567 | 0.00859 | -0.1854 | -18.2421
-8 | -0.1021 | 0.00821 | -0.1857 | -12.4361
-7.5 | -0.0478 | 0.0079 | -0.1859 | -6.0506
-7 | 0.0084 | 0.00754 | -0.1865 | 1.1141
-6.5 | 0.0646 | 0.00727 | -0.187 | 8.8858
-6 | 0.1201 | 0.00703 | -0.1873 | 17.0839
-5.5 | 0.1765 | 0.00683 | -0.1878 | 25.8419
-5 | 0.2339 | 0.00655 | -0.1886 | 35.7099
-4.5 | 0.2904 | 0.00639 | -0.1891 | 45.446
-4 | 0.346 | 0.00626 | -0.1894 | 55.2716
-3.5 | 0.4024 | 0.00608 | -0.1899 | 66.1842
-3 | 0.4603 | 0.00582 | -0.1908 | 79.0893
-2.5 | 0.5167 | 0.00561 | -0.1914 | 92.1034
-2 | 0.5707 | 0.00537 | -0.1915 | 106.2756
-1.5 | 0.6268 | 0.00512 | -0.1921 | 122.4219
-1 | 0.6828 | 0.00492 | -0.1927 | 138.7805
-0.5 | 0.7369 | 0.00478 | -0.1929 | 154.1632
0 | 0.7937 | 0.00469 | -0.1935 | 169.2324
0.5 | 0.8479 | 0.00468 | -0.1936 | 181.1752
1 | 0.902 | 0.00469 | -0.1936 | 192.3241
1.5 | 0.9548 | 0.00476 | -0.1933 | 200.5882
2 | 1.0053 | 0.00489 | -0.1924 | 205.5828
2.5 | 1.0561 | 0.00504 | -0.1917 | 209.5437
3 | 1.1065 | 0.00521 | -0.1909 | 212.38
3.5 | 1.1527 | 0.0055 | -0.1892 | 209.5818
4.5 | 1.2263 | 0.00682 | -0.1823 | 179.8094
5 | 1.2607 | 0.00765 | -0.1785 | 164.7974
5.5 | 1.2918 | 0.00861 | -0.1741 | 150.0348
6 | 1.3173 | 0.00979 | -0.1688 | 134.5557
6.5 | 1.3506 | 0.01067 | -0.1651 | 126.5792
7 | 1.3802 | 0.0117 | -0.1608 | 117.9658
8 | 1.4358 | 0.01408 | -0.152 | 101.9744
8.5 | 1.4592 | 0.01555 | -0.147 | 93.8392
9 | 1.4832 | 0.01707 | -0.1424 | 86.8893
9.5 | 1.505 | 0.0188 | -0.1376 | 80.0532
10 | 1.5375 | 0.02002 | -0.1346 | 76.7982
10.5 | 1.5681 | 0.02139 | -0.1315 | 73.31
11 | 1.5975 | 0.02287 | -0.1284 | 69.8513
12 | 1.6567 | 0.02602 | -0.1227 | 63.6703
12.5 | 1.6828 | 0.02792 | -0.1197 | 60.2722
13 | 1.7072 | 0.03004 | -0.1167 | 56.8309
13.5 | 1.7283 | 0.03255 | -0.1135 | 53.0968
14 | 1.7504 | 0.03507 | -0.1108 | 49.9116
14.5 | 1.7721 | 0.03774 | -0.1083 | 46.9555
15 | 1.7902 | 0.04042 | -0.1054 | 44.29
15.5 | 1.8097 | 0.04359 | -0.1034 | 41.5164
16 | 1.8265 | 0.04714 | -0.1015 | 38.7463
16.5 | 1.8425 | 0.05088 | -0.0998 | 36.2127
17 | 1.8576 | 0.05481 | -0.0983 | 33.8916
17.5 | 1.8705 | 0.05903 | -0.097 | 31.6873
18 | 1.8802 | 0.06374 | -0.0958 | 29.498
18.5 | 1.8863 | 0.06904 | -0.0948 | 27.3218
19 | 1.8877 | 0.07507 | -0.0941 | 25.1459
19.5 | 1.8825 | 0.08218 | -0.0937 | 22.907
20 | 1.885 | 0.08845 | -0.0939 | 21.3115

## 85. Re 6M Mach 0.25 (1)
BIGFOIL.COM POLAR EXPORT
e678
EPPLER 678 |  |  |  | Cl Max: | 1.856 | at alpha= | 9.5 | deg
JavaFoil+Calcfoil stall+Eppler ext transition |  |  |  | L/D Max: | 313.459 | at alpha= | 0.5 | deg
Re: | 6000000 |  |  | Cd Min: | 0.00334 | at alpha= | 0.5 | deg
Mach: | 0.25 |  |  | Cl=0 at alpha= | -7.8125 | deg
|  |  |  | @ Cl=0.1, Cd= | 0.006691
|  |  |  | @ Cl=0.4, Cd= | 0.0052385
|  |  |  | @ Cl=0.6, Cd= | 0.0040911
alpha (deg) | Cl | Cd | Cm | Cl/Cd
-17.5 | -0.057 | 0.13189 | -0.088 | -0.436
-17 | -0.055 | 0.12277 | -0.09 | -0.445
-16.5 | -0.105 | 0.11509 | -0.093 | -0.916
-16 | -0.153 | 0.111 | -0.093 | -1.376
-15.5 | -0.186 | 0.10332 | -0.097 | -1.803
-15 | -0.212 | 0.10108 | -0.093 | -2.102
-14.5 | -0.234 | 0.09549 | -0.096 | -2.451
-14 | -0.251 | 0.08975 | -0.098 | -2.792
-13.5 | -0.262 | 0.08323 | -0.102 | -3.151
-13 | -0.267 | 0.0796 | -0.101 | -3.36
-12.5 | -0.268 | 0.0741 | -0.105 | -3.613
-12 | -0.263 | 0.06606 | -0.115 | -3.985
-11.5 | -0.252 | 0.06034 | -0.12 | -4.176
-11 | -0.235 | 0.05358 | -0.127 | -4.392
-10.5 | -0.231 | 0.02143 | -0.166 | -10.776
-10 | -0.207 | 0.01197 | -0.179 | -17.312
-9.5 | -0.168 | 0.01065 | -0.181 | -15.818
-9 | -0.124 | 0.00928 | -0.184 | -13.407
-8.5 | -0.075 | 0.00839 | -0.187 | -8.949
-8 | -0.021 | 0.00772 | -0.189 | -2.786
-7.5 | 0.035 | 0.00713 | -0.191 | 4.974
-7 | 0.095 | 0.00672 | -0.193 | 14.147
-6.5 | 0.157 | 0.00636 | -0.195 | 24.661
-6 | 0.222 | 0.00585 | -0.198 | 37.933
-5.5 | 0.286 | 0.00558 | -0.2 | 51.177
-5 | 0.35 | 0.0054 | -0.201 | 64.864
-4.5 | 0.415 | 0.00519 | -0.202 | 79.923
-4 | 0.479 | 0.00501 | -0.203 | 95.7
-3.5 | 0.545 | 0.00477 | -0.204 | 114.395
-3 | 0.609 | 0.00398 | -0.206 | 153
-2.5 | 0.672 | 0.00375 | -0.207 | 179.362
-2 | 0.735 | 0.00361 | -0.208 | 203.69
-1.5 | 0.798 | 0.00351 | -0.209 | 227.488
-1 | 0.861 | 0.00346 | -0.21 | 248.989
-0.5 | 0.924 | 0.00336 | -0.211 | 274.979
0 | 0.984 | 0.00336 | -0.212 | 293.149
0.5 | 1.046 | 0.00334 | -0.213 | 313.459
1 | 1.108 | 0.00599 | -0.214 | 185.131
1.5 | 1.171 | 0.00606 | -0.215 | 193.064
2 | 1.224 | 0.00644 | -0.216 | 190.112
2.5 | 1.285 | 0.00758 | -0.217 | 169.461
3 | 1.345 | 0.00822 | -0.218 | 163.652
3.5 | 1.405 | 0.00881 | -0.219 | 159.362
4 | 1.464 | 0.00954 | -0.22 | 153.38
4.5 | 1.522 | 0.01024 | -0.221 | 148.706
5 | 1.58 | 0.01098 | -0.221 | 143.833
5.5 | 1.633 | 0.01186 | -0.222 | 137.653
6 | 1.681 | 0.01267 | -0.223 | 132.689
6.5 | 1.725 | 0.01353 | -0.224 | 127.449
7 | 1.764 | 0.01448 | -0.225 | 121.805
7.5 | 1.797 | 0.01729 | -0.225 | 103.881
8 | 1.823 | 0.01813 | -0.226 | 100.561
8.5 | 1.843 | 0.01898 | -0.227 | 97.058
9 | 1.853 | 0.01987 | -0.227 | 93.29
9.5 | 1.856 | 0.02073 | -0.228 | 89.498
10 | 1.848 | 0.02171 | -0.228 | 85.118
10.5 | 1.83 | 0.02295 | -0.229 | 79.734
11 | 1.8 | 0.02418 | -0.229 | 74.465
11.5 | 1.76 | 0.02527 | -0.23 | 69.642
12 | 1.708 | 0.02664 | -0.23 | 64.127
12.5 | 1.645 | 0.02817 | -0.23 | 58.41
13 | 1.573 | 0.02974 | -0.23 | 52.884
13.5 | 1.491 | 0.03148 | -0.23 | 47.368
14 | 1.401 | 0.03349 | -0.23 | 41.82
14.5 | 1.304 | 0.0355 | -0.23 | 36.723

## 86. Re 6M Mach 0.25 (2)
BIGFOIL.COM POLAR EXPORT
e678
EPPLER 678 |  |  |  | Cl Max: | 1.8384 | at alpha= | 17.5 | deg
XFOIL ncrit=9 |  |  |  | L/D Max: | 207.546 | at alpha= | 3 | deg
Re: | 6000000 |  |  | Cd Min: | 0.14515 | at alpha= | -16.5 | deg
Mach: | 0.25 |  |  | Cl=0 at alpha= | -6.9667 | deg
|  |  |  | @ Cl=0.1, Cd= | 0.0073186
|  |  |  | @ Cl=0.4, Cd= | 0.006139
|  |  |  | @ Cl=0.6, Cd= | 0.0053764
alpha (deg) | Cl | Cd | Cm | Cl/Cd
-16.5 | 0.0008 | 0.14515 | -0.1619 | 0.0055115
-16 | -0.0057 | 0.1322 | -0.165 | -0.043116
-15.5 | 0.0146 | 0.12752 | -0.1681 | 0.11449
-15 | 0.0356 | 0.12284 | -0.1712 | 0.28981
-14 | -0.1331 | 0.07388 | -0.1887 | -1.8016
-13.5 | -0.2432 | 0.05003 | -0.2033 | -4.8611
-13 | -0.2958 | 0.03323 | -0.2162 | -8.9016
-12.5 | -0.3134 | 0.02612 | -0.2202 | -11.9985
-12 | -0.3406 | 0.02088 | -0.2182 | -16.3123
-11.5 | -0.3625 | 0.01743 | -0.2117 | -20.7975
-11 | -0.3608 | 0.01505 | -0.2059 | -23.9734
-10.5 | -0.3351 | 0.01291 | -0.2024 | -25.9566
-10 | -0.3039 | 0.01178 | -0.1983 | -25.798
-9.5 | -0.2739 | 0.01127 | -0.1933 | -24.3035
-9 | -0.2232 | 0.01061 | -0.1921 | -21.0368
-8.5 | -0.1732 | 0.00935 | -0.1913 | -18.5241
-8 | -0.1184 | 0.00881 | -0.1908 | -13.4393
-7.5 | -0.0614 | 0.00837 | -0.1908 | -7.3357
-7 | -0.0038 | 0.00791 | -0.1909 | -0.4804
-6.5 | 0.0532 | 0.00758 | -0.1909 | 7.0185
-6 | 0.1105 | 0.00726 | -0.1909 | 15.2204
-5.5 | 0.1695 | 0.00697 | -0.1914 | 24.3185
-5 | 0.2277 | 0.00672 | -0.1917 | 33.8839
-4.5 | 0.2845 | 0.0065 | -0.1917 | 43.7692
-4 | 0.3386 | 0.00635 | -0.1911 | 53.3228
-3.5 | 0.3954 | 0.00616 | -0.1912 | 64.1883
-3 | 0.4523 | 0.0059 | -0.1914 | 76.661
-2.5 | 0.5082 | 0.00572 | -0.1914 | 88.8462
-2 | 0.5649 | 0.00552 | -0.1917 | 102.337
-1.5 | 0.626 | 0.00527 | -0.193 | 118.7856
-1 | 0.6851 | 0.00506 | -0.1939 | 135.3953
-0.5 | 0.7427 | 0.00495 | -0.1944 | 150.0404
0 | 0.8011 | 0.00485 | -0.1951 | 165.1753
0.5 | 0.8562 | 0.00486 | -0.1949 | 176.1728
1 | 0.913 | 0.00486 | -0.1951 | 187.8601
1.5 | 0.9685 | 0.00493 | -0.195 | 196.4503
2 | 1.0219 | 0.00506 | -0.1943 | 201.9565
2.5 | 1.0726 | 0.00525 | -0.1931 | 204.3048
3 | 1.1249 | 0.00542 | -0.1923 | 207.5461
3.5 | 1.1738 | 0.00571 | -0.1907 | 205.5692
4 | 1.2167 | 0.00622 | -0.188 | 195.6109
4.5 | 1.2502 | 0.00706 | -0.1834 | 177.0822
5 | 1.2843 | 0.008 | -0.1791 | 160.5375
5.5 | 1.3159 | 0.00899 | -0.1745 | 146.3737
6 | 1.3423 | 0.01022 | -0.1689 | 131.3405
6.5 | 1.3713 | 0.01135 | -0.164 | 120.8194
7 | 1.3995 | 0.01257 | -0.159 | 111.3365
7.5 | 1.4281 | 0.01383 | -0.1543 | 103.261
8 | 1.4506 | 0.01545 | -0.1487 | 93.89
9 | 1.4924 | 0.01921 | -0.1378 | 77.6887
9.5 | 1.5165 | 0.02112 | -0.1331 | 71.804
10 | 1.5486 | 0.02264 | -0.1298 | 68.4011
10.5 | 1.5779 | 0.02441 | -0.1262 | 64.6415
11 | 1.6091 | 0.02616 | -0.123 | 61.5099
11.5 | 1.6386 | 0.02811 | -0.1198 | 58.2924
12 | 1.6656 | 0.03033 | -0.1165 | 54.9159
13 | 1.711 | 0.03589 | -0.1099 | 47.6734
13.5 | 1.7301 | 0.03922 | -0.1069 | 44.1127
14 | 1.7521 | 0.0425 | -0.1044 | 41.2259
14.5 | 1.7717 | 0.04614 | -0.1021 | 38.3984
15.5 | 1.8032 | 0.05396 | -0.0974 | 33.4173
16 | 1.8147 | 0.05882 | -0.0955 | 30.8518
16.5 | 1.825 | 0.06393 | -0.094 | 28.5468
17 | 1.8334 | 0.06945 | -0.0928 | 26.3988
17.5 | 1.8384 | 0.07557 | -0.0919 | 24.3271
18 | 1.8335 | 0.08317 | -0.0915 | 22.0452
18.5 | 1.8185 | 0.09245 | -0.0919 | 19.6701
19 | 1.8147 | 0.10044 | -0.0928 | 18.0675
19.5 | 1.8064 | 0.10931 | -0.0946 | 16.5255
20 | 1.7959 | 0.11867 | -0.0971 | 15.1336

## 87. Re 6M Mach 0.50 (1)
BIGFOIL.COM POLAR EXPORT
e678
EPPLER 678 |  |  |  | Cl Max: | 1.866 | at alpha= | 6.5 | deg
JavaFoil+Calcfoil stall+Eppler ext transition |  |  |  | L/D Max: | 192.18 | at alpha= | 1.5 | deg
Re: | 6000000 |  |  | Cd Min: | 0.00631 | at alpha= | -2 | deg
Mach: | 0.5 |  |  | Cl=0 at alpha= | -7.8461 | deg
|  |  |  | @ Cl=0.1, Cd= | 0.0078799
|  |  |  | @ Cl=0.4, Cd= | 0.0076543
|  |  |  | @ Cl=0.6, Cd= | 0.0068114
alpha (deg) | Cl | Cd | Cm | Cl/Cd
-20 | -0.68 | 0.15681 | -0.105 | -4.336
-19.5 | -0.652 | 0.14919 | -0.105 | -4.373
-19 | -0.625 | 0.14572 | -0.106 | -4.288
-18.5 | -0.597 | 0.14195 | -0.106 | -4.207
-18 | -0.569 | 0.13646 | -0.106 | -4.173
-17.5 | -0.543 | 0.13488 | -0.109 | -4.023
-17 | -0.515 | 0.12715 | -0.109 | -4.048
-16.5 | -0.486 | 0.12444 | -0.107 | -3.907
-16 | -0.457 | 0.11881 | -0.104 | -3.85
-15.5 | -0.429 | 0.11561 | -0.102 | -3.712
-15 | -0.401 | 0.10927 | -0.102 | -3.673
-14.5 | -0.374 | 0.10471 | -0.102 | -3.567
-14 | -0.346 | 0.10181 | -0.102 | -3.396
-13.5 | -0.318 | 0.10235 | -0.104 | -3.107
-13 | -0.29 | 0.09375 | -0.104 | -3.095
-12.5 | -0.262 | 0.08884 | -0.101 | -2.948
-12 | -0.234 | 0.08169 | -0.102 | -2.867
-11.5 | -0.207 | 0.07357 | -0.107 | -2.809
-11 | -0.179 | 0.06805 | -0.11 | -2.628
-10.5 | -0.151 | 0.06367 | -0.112 | -2.371
-10 | -0.122 | 0.07185 | -0.097 | -1.702
-9.5 | -0.094 | 0.062 | -0.098 | -1.523
-9 | -0.067 | 0.05505 | -0.109 | -1.213
-8.5 | -0.039 | 0.04998 | -0.119 | -0.779
-8 | -0.012 | 0.01442 | -0.197 | -0.855
-7.5 | 0.027 | 0.03689 | -0.15 | 0.73
-7 | 0.095 | 0.00794 | -0.211 | 11.937
-6.5 | 0.164 | 0.00711 | -0.214 | 23.081
-6 | 0.236 | 0.00645 | -0.216 | 36.568
-5.5 | 0.309 | 0.00812 | -0.218 | 38.003
-5 | 0.382 | 0.00772 | -0.221 | 49.514
-4.5 | 0.456 | 0.00745 | -0.223 | 61.22
-4 | 0.532 | 0.0072 | -0.226 | 73.784
-3.5 | 0.609 | 0.00676 | -0.228 | 90.179
-3 | 0.681 | 0.00652 | -0.23 | 104.325
-2.5 | 0.751 | 0.0064 | -0.231 | 117.333
-2 | 0.822 | 0.00631 | -0.232 | 130.158
-1.5 | 0.892 | 0.00632 | -0.233 | 141.088
-1 | 0.963 | 0.00635 | -0.234 | 151.653
-0.5 | 1.033 | 0.00633 | -0.236 | 163.195
0 | 1.098 | 0.00645 | -0.237 | 170.191
0.5 | 1.168 | 0.00656 | -0.238 | 178.094
1 | 1.238 | 0.00668 | -0.239 | 185.344
1.5 | 1.307 | 0.0068 | -0.24 | 192.18
2 | 1.363 | 0.00746 | -0.241 | 182.671
2.5 | 1.429 | 0.00911 | -0.242 | 156.813
3 | 1.496 | 0.00992 | -0.243 | 150.742
3.5 | 1.561 | 0.01085 | -0.244 | 143.927
4 | 1.625 | 0.01183 | -0.245 | 137.45
4.5 | 1.689 | 0.01285 | -0.246 | 131.37
5 | 1.75 | 0.01404 | -0.247 | 124.589
5.5 | 1.803 | 0.01518 | -0.248 | 118.784
6 | 1.842 | 0.01661 | -0.249 | 110.934
6.5 | 1.866 | 0.0183 | -0.249 | 101.978
7 | 1.866 | 0.02201 | -0.25 | 84.808
7.5 | 1.83 | 0.02368 | -0.251 | 77.265
8 | 1.704 | 0.02566 | -0.251 | 66.403
8.5 | 1.095 | 0.02768 | -0.251 | 39.545
9 | 1.124 | 0.03014 | -0.251 | 37.295
9.5 | 1.152 | 0.03368 | -0.251 | 34.216
10 | 1.182 | 0.0348 | -0.252 | 33.965
10.5 | 1.208 | 0.03909 | -0.251 | 30.912
11 | 1.235 | 0.04292 | -0.251 | 28.779
11.5 | 1.261 | 0.04339 | -0.25 | 29.074

## 88. Re 6M Mach 0.50 (2)
BIGFOIL.COM POLAR EXPORT
e678
EPPLER 678 |  |  |  | Cl Max: | 1.695 | at alpha= | 12.5 | deg
XFOIL ncrit=9 |  |  |  | L/D Max: | 180.447 | at alpha= | 3 | deg
Re: | 6000000 |  |  | Cd Min: | 0.1877 | at alpha= | 17.5 | deg
Mach: | 0.5 |  |  | Cl=0 at alpha= | -6.2946 | deg
|  |  |  | @ Cl=0.1, Cd= | 0.08918
|  |  |  | @ Cl=0.4, Cd= | 0.0067784
|  |  |  | @ Cl=0.6, Cd= | 0.0063206
alpha (deg) | Cl | Cd | Cm | Cl/Cd
-11.5 | 0.2191 | 0.08918 | -0.2124 | 2.4568
-10.5 | 0.2114 | 0.07577 | -0.2128 | 2.79
-10 | 0.1962 | 0.0667 | -0.2156 | 2.9415
-9.5 | 0.1903 | 0.05952 | -0.2177 | 3.1972
-9 | 0.1722 | 0.05108 | -0.2206 | 3.3712
-8.5 | 0.1317 | 0.03703 | -0.2294 | 3.5566
-8 | 0.0924 | 0.02881 | -0.2315 | 3.2072
-7.5 | 0.0443 | 0.0249 | -0.2222 | 1.7791
-7 | 0.0013 | 0.0203 | -0.2113 | 0.064039
-6.5 | -0.0122 | 0.01544 | -0.2022 | -0.79016
-6 | 0.0175 | 0.01096 | -0.1981 | 1.5967
-5.5 | 0.0807 | 0.0089 | -0.1972 | 9.0674
-5 | 0.1519 | 0.00791 | -0.1973 | 19.2035
-4.5 | 0.2214 | 0.00738 | -0.1972 | 30
-4 | 0.2887 | 0.00705 | -0.1969 | 40.9504
-3.5 | 0.3565 | 0.00686 | -0.1968 | 51.9679
-3 | 0.4258 | 0.00673 | -0.1973 | 63.2689
-2.5 | 0.4947 | 0.00656 | -0.1979 | 75.4116
-2 | 0.5624 | 0.0064 | -0.1986 | 87.875
-1.5 | 0.6287 | 0.00626 | -0.1991 | 100.4313
-1 | 0.6972 | 0.00609 | -0.2002 | 114.4828
-0.5 | 0.7669 | 0.00589 | -0.2016 | 130.2037
0 | 0.8325 | 0.00582 | -0.2022 | 143.0412
0.5 | 0.8985 | 0.00584 | -0.2026 | 153.8527
1 | 0.9644 | 0.00587 | -0.2029 | 164.293
1.5 | 1.0245 | 0.00605 | -0.202 | 169.3388
2 | 1.0885 | 0.0062 | -0.2017 | 175.5645
2.5 | 1.1489 | 0.00646 | -0.2005 | 177.8483
3 | 1.2108 | 0.00671 | -0.1996 | 180.4471
3.5 | 1.2668 | 0.00713 | -0.1974 | 177.6718
4 | 1.3172 | 0.00776 | -0.1941 | 169.7423
4.5 | 1.3504 | 0.00898 | -0.1878 | 150.3786
5 | 1.3906 | 0.01006 | -0.1828 | 138.2306
5.5 | 1.416 | 0.01171 | -0.1754 | 120.9223
6 | 1.4501 | 0.01315 | -0.1695 | 110.2738
6.5 | 1.472 | 0.01519 | -0.1619 | 96.9059
7 | 1.4875 | 0.01769 | -0.1538 | 84.0871
7.5 | 1.5087 | 0.02019 | -0.1468 | 74.7251
8 | 1.5254 | 0.02317 | -0.1397 | 65.8351
8.5 | 1.5331 | 0.02702 | -0.1323 | 56.7395
9 | 1.5351 | 0.03175 | -0.1252 | 48.3496
9.5 | 1.5598 | 0.03542 | -0.1208 | 44.0373
10 | 1.5927 | 0.03874 | -0.1173 | 41.1125
10.5 | 1.6215 | 0.04251 | -0.1137 | 38.144
11 | 1.6462 | 0.04676 | -0.11 | 35.2053
11.5 | 1.6679 | 0.05144 | -0.1065 | 32.4242
12 | 1.6848 | 0.05677 | -0.103 | 29.6776
12.5 | 1.695 | 0.06301 | -0.0998 | 26.9005
13 | 1.6949 | 0.07066 | -0.0971 | 23.9867
13.5 | 1.6855 | 0.07978 | -0.0954 | 21.1268
14 | 1.6672 | 0.09044 | -0.095 | 18.4343
14.5 | 1.6423 | 0.10242 | -0.0962 | 16.035
15 | 1.6134 | 0.11551 | -0.0994 | 13.9676
15.5 | 1.5835 | 0.12924 | -0.1044 | 12.2524
16 | 1.5532 | 0.14358 | -0.1114 | 10.8177
16.5 | 1.5248 | 0.15807 | -0.1197 | 9.6464
17 | 1.499 | 0.1728 | -0.1293 | 8.6748
17.5 | 1.4755 | 0.1877 | -0.1396 | 7.8609

## 89. Re 7M Mach 0.00 (1)
BIGFOIL.COM POLAR EXPORT
e678
EPPLER 678 |  |  |  | Cl Max: | 1.877 | at alpha= | 10.5 | deg
JavaFoil+Calcfoil stall+Eppler ext transition |  |  |  | L/D Max: | 327.45 | at alpha= | 1.5 | deg
Re: | 7000000 |  |  | Cd Min: | 0.00329 | at alpha= | 1 | deg
Mach: | 0 |  |  | Cl=0 at alpha= | -7.8125 | deg
|  |  |  | @ Cl=0.1, Cd= | 0.0058843
|  |  |  | @ Cl=0.4, Cd= | 0.0050429
|  |  |  | @ Cl=0.6, Cd= | 0.0044252
alpha (deg) | Cl | Cd | Cm | Cl/Cd
-20 | -0.347 | 0.14725 | -0.09 | -2.354
-19.5 | -0.354 | 0.14537 | -0.088 | -2.436
-19 | -0.363 | 0.13619 | -0.091 | -2.663
-18.5 | -0.37 | 0.13019 | -0.092 | -2.842
-18 | -0.376 | 0.12422 | -0.093 | -3.031
-17.5 | -0.382 | 0.1182 | -0.094 | -3.231
-17 | -0.388 | 0.10975 | -0.1 | -3.531
-16.5 | -0.391 | 0.10377 | -0.102 | -3.764
-16 | -0.391 | 0.1009 | -0.1 | -3.871
-15.5 | -0.39 | 0.09533 | -0.102 | -4.09
-15 | -0.387 | 0.09034 | -0.104 | -4.281
-14.5 | -0.381 | 0.08507 | -0.106 | -4.482
-14 | -0.373 | 0.07994 | -0.108 | -4.667
-13.5 | -0.362 | 0.07417 | -0.112 | -4.886
-13 | -0.348 | 0.06945 | -0.114 | -5.012
-12.5 | -0.333 | 0.06094 | -0.122 | -5.464
-12 | -0.343 | 0.02182 | -0.16 | -15.716
-11.5 | -0.324 | 0.01435 | -0.168 | -22.582
-11 | -0.294 | 0.012 | -0.171 | -24.489
-10.5 | -0.258 | 0.01052 | -0.174 | -24.564
-10 | -0.219 | 0.00926 | -0.177 | -23.619
-9.5 | -0.174 | 0.00857 | -0.179 | -20.34
-9 | -0.126 | 0.008 | -0.18 | -15.799
-8.5 | -0.075 | 0.00745 | -0.182 | -10.116
-8 | -0.021 | 0.00696 | -0.184 | -3.073
-7.5 | 0.035 | 0.00657 | -0.186 | 5.34
-7 | 0.094 | 0.0059 | -0.19 | 15.997
-6.5 | 0.155 | 0.00574 | -0.191 | 26.927
-6 | 0.216 | 0.00555 | -0.192 | 38.903
-5.5 | 0.278 | 0.00534 | -0.193 | 52.047
-5 | 0.34 | 0.00513 | -0.195 | 66.275
-4.5 | 0.402 | 0.00504 | -0.196 | 79.873
-4 | 0.464 | 0.00491 | -0.197 | 94.676
-3.5 | 0.528 | 0.00461 | -0.198 | 114.546
-3 | 0.589 | 0.00445 | -0.199 | 132.338
-2.5 | 0.651 | 0.00431 | -0.2 | 150.842
-2 | 0.712 | 0.00419 | -0.201 | 169.918
-1.5 | 0.773 | 0.00352 | -0.202 | 219.632
-1 | 0.834 | 0.00342 | -0.203 | 243.611
-0.5 | 0.895 | 0.00337 | -0.204 | 265.663
0 | 0.953 | 0.00333 | -0.206 | 286.035
0.5 | 1.014 | 0.00331 | -0.207 | 306.481
1 | 1.074 | 0.00329 | -0.207 | 326.537
1.5 | 1.134 | 0.00346 | -0.208 | 327.45
2 | 1.186 | 0.00711 | -0.209 | 166.828
2.5 | 1.245 | 0.00759 | -0.21 | 164.032
3 | 1.304 | 0.00806 | -0.211 | 161.745
3.5 | 1.362 | 0.0086 | -0.212 | 158.39
4 | 1.419 | 0.00915 | -0.213 | 155.05
4.5 | 1.477 | 0.00971 | -0.214 | 152.124
5 | 1.533 | 0.01037 | -0.215 | 147.861
5.5 | 1.586 | 0.01111 | -0.215 | 142.74
6 | 1.634 | 0.0118 | -0.216 | 138.516
6.5 | 1.679 | 0.01258 | -0.217 | 133.478
7 | 1.721 | 0.01332 | -0.218 | 129.207
7.5 | 1.758 | 0.01568 | -0.218 | 112.094
8 | 1.791 | 0.01631 | -0.219 | 109.787
8.5 | 1.82 | 0.01698 | -0.22 | 107.135
9 | 1.843 | 0.01769 | -0.22 | 104.16
9.5 | 1.86 | 0.01849 | -0.221 | 100.588
10 | 1.872 | 0.01928 | -0.222 | 97.081
10.5 | 1.877 | 0.02018 | -0.222 | 92.979
11 | 1.876 | 0.02109 | -0.223 | 88.959
11.5 | 1.869 | 0.02184 | -0.223 | 85.588
12 | 1.856 | 0.02289 | -0.224 | 81.108
12.5 | 1.837 | 0.02397 | -0.224 | 76.643
13 | 1.811 | 0.0253 | -0.224 | 71.611
13.5 | 1.781 | 0.02658 | -0.224 | 67.033
14 | 1.748 | 0.02741 | -0.224 | 63.751
14.5 | 1.709 | 0.02881 | -0.225 | 59.319
15 | 1.666 | 0.03055 | -0.225 | 54.54
15.5 | 1.621 | 0.03171 | -0.225 | 51.131

## 90. Re 7M Mach 0.00 (2)
BIGFOIL.COM POLAR EXPORT
e678
EPPLER 678 |  |  |  | Cl Max: | 1.9222 | at alpha= | 20 | deg
XFOIL ncrit=9 |  |  |  | L/D Max: | 216.906 | at alpha= | 2.5 | deg
Re: | 7000000 |  |  | Cd Min: | 0.08035 | at alpha= | 20 | deg
Mach: | 0 |  |  | Cl=0 at alpha= | -7.1212 | deg
|  |  |  | @ Cl=0.1, Cd= | 0.0068588
|  |  |  | @ Cl=0.4, Cd= | 0.0059094
|  |  |  | @ Cl=0.6, Cd= | 0.0051665
alpha (deg) | Cl | Cd | Cm | Cl/Cd
-18.5 | -0.7847 | 0.04284 | -0.1861 | -18.317
-18 | -0.7648 | 0.03192 | -0.2053 | -23.9599
-17 | -0.7579 | 0.024 | -0.2077 | -31.5792
-16.5 | -0.7591 | 0.02079 | -0.2061 | -36.5127
-16 | -0.7466 | 0.01858 | -0.2043 | -40.183
-15.5 | -0.7301 | 0.01691 | -0.2019 | -43.1756
-15 | -0.7062 | 0.01582 | -0.1994 | -44.6397
-14.5 | -0.7044 | 0.01426 | -0.1934 | -49.3969
-14 | -0.6697 | 0.01344 | -0.1917 | -49.8289
-13.5 | -0.6302 | 0.01266 | -0.1904 | -49.7788
-13 | -0.5864 | 0.01203 | -0.1896 | -48.7448
-12.5 | -0.5406 | 0.0114 | -0.1891 | -47.4211
-12 | -0.493 | 0.01067 | -0.1889 | -46.2043
-11.5 | -0.441 | 0.01029 | -0.1891 | -42.8571
-11 | -0.3908 | 0.00984 | -0.189 | -39.7154
-10.5 | -0.3375 | 0.00947 | -0.1894 | -35.6389
-10 | -0.3044 | 0.00964 | -0.1854 | -31.5768
-9.5 | -0.2572 | 0.00917 | -0.1846 | -28.048
-9 | -0.2066 | 0.00855 | -0.1845 | -24.1637
-8.5 | -0.1523 | 0.00814 | -0.1849 | -18.7101
-8 | -0.0982 | 0.00781 | -0.1852 | -12.5736
-7.5 | -0.0425 | 0.0075 | -0.1858 | -5.6667
-7 | 0.0136 | 0.0072 | -0.1865 | 1.8889
-6.5 | 0.0691 | 0.00698 | -0.1869 | 9.8997
-6 | 0.1252 | 0.00676 | -0.1875 | 18.5207
-5.5 | 0.1824 | 0.00655 | -0.1883 | 27.8473
-5 | 0.2392 | 0.00634 | -0.189 | 37.7287
-4.5 | 0.2951 | 0.0062 | -0.1895 | 47.5968
-4 | 0.3513 | 0.00607 | -0.19 | 57.8748
-3.5 | 0.4089 | 0.00588 | -0.1908 | 69.5408
-3 | 0.466 | 0.00566 | -0.1916 | 82.3322
-2.5 | 0.5223 | 0.00546 | -0.1923 | 95.6593
-2 | 0.5788 | 0.00526 | -0.193 | 110.038
-1.5 | 0.6355 | 0.00501 | -0.1938 | 126.8463
-1 | 0.688 | 0.00486 | -0.1937 | 141.5638
-0.5 | 0.7451 | 0.00466 | -0.1946 | 159.8927
0 | 0.7986 | 0.00458 | -0.1946 | 174.3668
0.5 | 0.8517 | 0.00456 | -0.1945 | 186.7763
1 | 0.9063 | 0.00454 | -0.1946 | 199.6256
1.5 | 0.9578 | 0.00463 | -0.1942 | 206.8683
2 | 1.0088 | 0.00473 | -0.1935 | 213.277
2.5 | 1.0585 | 0.00488 | -0.1926 | 216.9057
3 | 1.1055 | 0.00512 | -0.1912 | 215.918
3.5 | 1.1481 | 0.00553 | -0.1889 | 207.613
4.5 | 1.22 | 0.00691 | -0.1818 | 176.5557
5 | 1.2569 | 0.00766 | -0.1786 | 164.0862
5.5 | 1.2845 | 0.0087 | -0.1736 | 147.6437
6 | 1.3139 | 0.00973 | -0.1691 | 135.036
6.5 | 1.3488 | 0.01049 | -0.1657 | 128.5796
7 | 1.3798 | 0.01146 | -0.1618 | 120.4014
7.5 | 1.4099 | 0.01248 | -0.1577 | 112.9728
8 | 1.4363 | 0.0137 | -0.1532 | 104.8394
8.5 | 1.4611 | 0.01506 | -0.1485 | 97.0186
9 | 1.4844 | 0.01657 | -0.1438 | 89.5836
9.5 | 1.5132 | 0.01788 | -0.1401 | 84.6309
10 | 1.5452 | 0.01903 | -0.1371 | 81.1981
10.5 | 1.5761 | 0.0203 | -0.134 | 77.6404
11 | 1.6084 | 0.02154 | -0.1314 | 74.6704
11.5 | 1.6379 | 0.02296 | -0.1284 | 71.3371
12 | 1.6681 | 0.02443 | -0.1257 | 68.2808
12.5 | 1.6944 | 0.0262 | -0.1227 | 64.6718
13 | 1.7172 | 0.02829 | -0.1193 | 60.6999
13.5 | 1.7418 | 0.03034 | -0.1165 | 57.4094
14 | 1.7668 | 0.03247 | -0.114 | 54.4133
14.5 | 1.7894 | 0.03487 | -0.1114 | 51.3163
15.5 | 1.828 | 0.04016 | -0.1062 | 45.5179
16 | 1.8466 | 0.04331 | -0.1041 | 42.6368
16.5 | 1.8632 | 0.04676 | -0.1023 | 39.846
17 | 1.8785 | 0.05046 | -0.1006 | 37.2275
17.5 | 1.892 | 0.05443 | -0.0991 | 34.7602
18 | 1.9026 | 0.05881 | -0.0977 | 32.3516
18.5 | 1.91 | 0.06366 | -0.0965 | 30.0031
19 | 1.9108 | 0.06949 | -0.0954 | 27.4975
19.5 | 1.918 | 0.07466 | -0.0949 | 25.6898
20 | 1.9222 | 0.08035 | -0.0946 | 23.9228

## 91. Re 7M Mach 0.10 (1)
BIGFOIL.COM POLAR EXPORT
e678
EPPLER 678 |  |  |  | Cl Max: | 1.873 | at alpha= | 10.5 | deg
JavaFoil+Calcfoil stall+Eppler ext transition |  |  |  | L/D Max: | 329.173 | at alpha= | 1.5 | deg
Re: | 7000000 |  |  | Cd Min: | 0.00331 | at alpha= | 1 | deg
Mach: | 0.1 |  |  | Cl=0 at alpha= | -7.8125 | deg
|  |  |  | @ Cl=0.1, Cd= | 0.0061779
|  |  |  | @ Cl=0.4, Cd= | 0.0050865
|  |  |  | @ Cl=0.6, Cd= | 0.0044719
alpha (deg) | Cl | Cd | Cm | Cl/Cd
-20 | -0.305 | 0.1499 | -0.089 | -2.036
-19.5 | -0.315 | 0.14807 | -0.087 | -2.127
-19 | -0.325 | 0.14123 | -0.088 | -2.301
-18.5 | -0.335 | 0.13185 | -0.092 | -2.543
-18 | -0.344 | 0.12762 | -0.091 | -2.693
-17.5 | -0.352 | 0.11981 | -0.094 | -2.938
-17 | -0.36 | 0.11177 | -0.098 | -3.217
-16.5 | -0.365 | 0.10569 | -0.1 | -3.456
-16 | -0.369 | 0.09961 | -0.102 | -3.706
-15.5 | -0.37 | 0.0968 | -0.101 | -3.821
-15 | -0.368 | 0.09405 | -0.099 | -3.915
-14.5 | -0.366 | 0.08632 | -0.105 | -4.245
-14 | -0.361 | 0.08105 | -0.107 | -4.449
-13.5 | -0.352 | 0.07587 | -0.11 | -4.636
-13 | -0.34 | 0.07093 | -0.113 | -4.786
-12.5 | -0.324 | 0.0655 | -0.116 | -4.948
-12 | -0.324 | 0.03445 | -0.149 | -9.418
-11.5 | -0.318 | 0.01601 | -0.167 | -19.859
-11 | -0.291 | 0.01263 | -0.171 | -23.002
-10.5 | -0.257 | 0.01081 | -0.174 | -23.726
-10 | -0.218 | 0.00948 | -0.177 | -22.954
-9.5 | -0.174 | 0.00869 | -0.179 | -20.014
-9 | -0.126 | 0.00814 | -0.181 | -15.516
-8.5 | -0.075 | 0.00754 | -0.183 | -10.003
-8 | -0.021 | 0.00705 | -0.185 | -3.038
-7.5 | 0.035 | 0.00664 | -0.187 | 5.297
-7 | 0.094 | 0.00623 | -0.19 | 15.112
-6.5 | 0.155 | 0.0057 | -0.192 | 27.232
-6 | 0.217 | 0.0056 | -0.193 | 38.706
-5.5 | 0.279 | 0.00538 | -0.194 | 51.869
-5 | 0.342 | 0.00518 | -0.196 | 65.952
-4.5 | 0.404 | 0.00508 | -0.197 | 79.575
-4 | 0.467 | 0.00487 | -0.198 | 95.783
-3.5 | 0.531 | 0.00465 | -0.199 | 114.076
-3 | 0.592 | 0.00449 | -0.2 | 131.811
-2.5 | 0.654 | 0.00435 | -0.201 | 150.387
-2 | 0.715 | 0.00361 | -0.202 | 198.29
-1.5 | 0.777 | 0.00348 | -0.203 | 223.408
-1 | 0.838 | 0.00343 | -0.204 | 244.54
-0.5 | 0.899 | 0.00337 | -0.205 | 266.776
0 | 0.958 | 0.00335 | -0.207 | 285.771
0.5 | 1.018 | 0.00333 | -0.208 | 306.201
1 | 1.079 | 0.00331 | -0.209 | 326.395
1.5 | 1.14 | 0.00346 | -0.209 | 329.173
2 | 1.192 | 0.00713 | -0.21 | 167.198
2.5 | 1.251 | 0.00764 | -0.211 | 163.765
3 | 1.31 | 0.00812 | -0.212 | 161.388
3.5 | 1.368 | 0.00866 | -0.213 | 157.94
4 | 1.426 | 0.00923 | -0.214 | 154.534
4.5 | 1.484 | 0.00979 | -0.215 | 151.587
5 | 1.54 | 0.01047 | -0.216 | 147.019
5.5 | 1.593 | 0.01121 | -0.216 | 142.132
6 | 1.641 | 0.01192 | -0.217 | 137.707
6.5 | 1.686 | 0.0127 | -0.218 | 132.778
7 | 1.728 | 0.01347 | -0.219 | 128.266
7.5 | 1.764 | 0.01584 | -0.219 | 111.383
8 | 1.797 | 0.01649 | -0.22 | 108.929
8.5 | 1.824 | 0.01718 | -0.221 | 106.173
9 | 1.846 | 0.01791 | -0.221 | 103.053
9.5 | 1.862 | 0.01876 | -0.222 | 99.245
10 | 1.87 | 0.01952 | -0.223 | 95.842
10.5 | 1.873 | 0.02054 | -0.223 | 91.213
11 | 1.869 | 0.02141 | -0.224 | 87.319
11.5 | 1.859 | 0.02222 | -0.224 | 83.659
12 | 1.841 | 0.02351 | -0.224 | 78.309
12.5 | 1.817 | 0.02445 | -0.225 | 74.333
13 | 1.787 | 0.02582 | -0.225 | 69.203
13.5 | 1.751 | 0.02712 | -0.225 | 64.581
14 | 1.712 | 0.02809 | -0.225 | 60.942
14.5 | 1.667 | 0.02944 | -0.225 | 56.625
15 | 1.618 | 0.03139 | -0.225 | 51.561
15.5 | 1.568 | 0.03256 | -0.226 | 48.147

## 92. Re 7M Mach 0.10 (2)
BIGFOIL.COM POLAR EXPORT
e678
EPPLER 678 |  |  |  | Cl Max: | 1.9149 | at alpha= | 20 | deg
XFOIL ncrit=9 |  |  |  | L/D Max: | 216.253 | at alpha= | 2.5 | deg
Re: | 7000000 |  |  | Cd Min: | 0.1925 | at alpha= | -20 | deg
Mach: | 0.1 |  |  | Cl=0 at alpha= | -7.103 | deg
|  |  |  | @ Cl=0.1, Cd= | 0.006882
|  |  |  | @ Cl=0.4, Cd= | 0.00593
|  |  |  | @ Cl=0.6, Cd= | 0.0051833
alpha (deg) | Cl | Cd | Cm | Cl/Cd
-20 | -0.1767 | 0.1925 | -0.1155 | -0.91792
-19.5 | -0.0177 | 0.15004 | -0.1282 | -0.11797
-17.5 | -0.6722 | 0.03975 | -0.201 | -16.9107
-17 | -0.6856 | 0.03145 | -0.2081 | -21.7997
-16.5 | -0.7047 | 0.02521 | -0.2104 | -27.9532
-16 | -0.7059 | 0.02161 | -0.2096 | -32.6654
-15.5 | -0.6954 | 0.01923 | -0.2078 | -36.1622
-15 | -0.6745 | 0.01773 | -0.2056 | -38.0429
-14.5 | -0.672 | 0.01552 | -0.2012 | -43.299
-14 | -0.6588 | 0.01443 | -0.1963 | -45.6549
-13.5 | -0.6257 | 0.01343 | -0.1941 | -46.5897
-13 | -0.5852 | 0.01266 | -0.1927 | -46.2243
-12.5 | -0.5422 | 0.01185 | -0.1917 | -45.7553
-12 | -0.4959 | 0.011 | -0.1911 | -45.0818
-11.5 | -0.4448 | 0.01051 | -0.191 | -42.3216
-11 | -0.3948 | 0.01001 | -0.1907 | -39.4406
-10.5 | -0.3413 | 0.0096 | -0.1909 | -35.5521
-9.5 | -0.2595 | 0.0095 | -0.1859 | -27.3158
-9 | -0.2096 | 0.0087 | -0.1857 | -24.092
-8.5 | -0.1553 | 0.00824 | -0.186 | -18.8471
-8 | -0.1009 | 0.00789 | -0.1862 | -12.7883
-7.5 | -0.0447 | 0.00756 | -0.1868 | -5.9127
-7 | 0.0116 | 0.00725 | -0.1873 | 1.6
-6.5 | 0.0674 | 0.00702 | -0.1877 | 9.6011
-6 | 0.1241 | 0.00678 | -0.1883 | 18.3038
-5.5 | 0.1816 | 0.00657 | -0.189 | 27.6408
-5 | 0.2385 | 0.00637 | -0.1896 | 37.4411
-4.5 | 0.2946 | 0.00622 | -0.1901 | 47.3633
-4 | 0.3514 | 0.00609 | -0.1906 | 57.7011
-3.5 | 0.4091 | 0.0059 | -0.1914 | 69.339
-3 | 0.4664 | 0.00568 | -0.1922 | 82.1127
-2.5 | 0.5227 | 0.00549 | -0.1927 | 95.2095
-2 | 0.579 | 0.00527 | -0.1933 | 109.8672
-1.5 | 0.6347 | 0.00504 | -0.1938 | 125.9325
-1 | 0.688 | 0.00487 | -0.1938 | 141.2731
-0.5 | 0.7454 | 0.00468 | -0.1947 | 159.2735
0 | 0.7993 | 0.0046 | -0.1947 | 173.7609
0.5 | 0.8535 | 0.00459 | -0.1948 | 185.9477
1 | 0.9085 | 0.00457 | -0.195 | 198.7965
1.5 | 0.9603 | 0.00465 | -0.1945 | 206.5161
2 | 1.0113 | 0.00476 | -0.1938 | 212.458
2.5 | 1.0618 | 0.00491 | -0.1929 | 216.2525
3 | 1.1096 | 0.00514 | -0.1916 | 215.8755
3.5 | 1.1521 | 0.00556 | -0.1892 | 207.2122
4 | 1.1861 | 0.00628 | -0.1851 | 188.8694
4.5 | 1.2246 | 0.00695 | -0.182 | 176.2014
5 | 1.2606 | 0.00773 | -0.1786 | 163.0789
5.5 | 1.2898 | 0.00873 | -0.1739 | 147.7434
6 | 1.317 | 0.00984 | -0.1689 | 133.8415
6.5 | 1.3527 | 0.0106 | -0.1656 | 127.6132
7 | 1.3827 | 0.01161 | -0.1613 | 119.0956
7.5 | 1.4138 | 0.01263 | -0.1574 | 111.9398
8 | 1.4396 | 0.01391 | -0.1526 | 103.4939
8.5 | 1.4638 | 0.01533 | -0.1478 | 95.486
9 | 1.4856 | 0.01695 | -0.1428 | 87.646
9.5 | 1.5146 | 0.01829 | -0.1391 | 82.8103
10 | 1.5481 | 0.01942 | -0.1362 | 79.7168
10.5 | 1.5782 | 0.02078 | -0.133 | 75.948
11 | 1.6108 | 0.02206 | -0.1303 | 73.019
11.5 | 1.6407 | 0.02353 | -0.1273 | 69.728
12 | 1.6689 | 0.02518 | -0.1243 | 66.2788
12.5 | 1.6963 | 0.02697 | -0.1213 | 62.8958
13 | 1.7188 | 0.02919 | -0.118 | 58.8832
14.5 | 1.7902 | 0.03615 | -0.1099 | 49.5214
15.5 | 1.828 | 0.04181 | -0.1048 | 43.7216
16 | 1.846 | 0.04517 | -0.1028 | 40.8678
16.5 | 1.8626 | 0.04876 | -0.101 | 38.1993
17 | 1.8766 | 0.05273 | -0.0993 | 35.5888
17.5 | 1.8884 | 0.05704 | -0.0978 | 33.1066
18 | 1.8963 | 0.06189 | -0.0964 | 30.6398
18.5 | 1.8991 | 0.0675 | -0.0951 | 28.1348
19 | 1.9057 | 0.07281 | -0.0944 | 26.1736
19.5 | 1.9127 | 0.07819 | -0.094 | 24.4622
20 | 1.9149 | 0.08437 | -0.094 | 22.6965

## 93. Re 7M Mach 0.25 (1)
BIGFOIL.COM POLAR EXPORT
e678
EPPLER 678 |  |  |  | Cl Max: | 1.856 | at alpha= | 9.5 | deg
JavaFoil+Calcfoil stall+Eppler ext transition |  |  |  | L/D Max: | 332.555 | at alpha= | 1 | deg
Re: | 7000000 |  |  | Cd Min: | 0.00331 | at alpha= | 0.5 | deg
Mach: | 0.25 |  |  | Cl=0 at alpha= | -7.8103 | deg
|  |  |  | @ Cl=0.1, Cd= | 0.006489
|  |  |  | @ Cl=0.4, Cd= | 0.0051231
|  |  |  | @ Cl=0.6, Cd= | 0.0040329
alpha (deg) | Cl | Cd | Cm | Cl/Cd
-18 | -0.06 | 0.13495 | -0.088 | -0.448
-17.5 | -0.058 | 0.12893 | -0.089 | -0.446
-17 | -0.055 | 0.12223 | -0.091 | -0.447
-16.5 | -0.105 | 0.11408 | -0.095 | -0.925
-16 | -0.153 | 0.10973 | -0.094 | -1.393
-15.5 | -0.186 | 0.1022 | -0.098 | -1.824
-15 | -0.213 | 0.10014 | -0.095 | -2.124
-14.5 | -0.234 | 0.09412 | -0.097 | -2.49
-14 | -0.251 | 0.08902 | -0.099 | -2.818
-13.5 | -0.263 | 0.08198 | -0.103 | -3.202
-13 | -0.268 | 0.07862 | -0.103 | -3.406
-12.5 | -0.268 | 0.07233 | -0.109 | -3.71
-12 | -0.265 | 0.06312 | -0.12 | -4.193
-11.5 | -0.254 | 0.05659 | -0.126 | -4.487
-11 | -0.24 | 0.04584 | -0.139 | -5.23
-10.5 | -0.237 | 0.01549 | -0.173 | -15.32
-10 | -0.208 | 0.01137 | -0.179 | -18.282
-9.5 | -0.169 | 0.01018 | -0.182 | -16.595
-9 | -0.125 | 0.00896 | -0.185 | -13.908
-8.5 | -0.075 | 0.0081 | -0.187 | -9.286
-8 | -0.022 | 0.00747 | -0.189 | -2.881
-7.5 | 0.036 | 0.00692 | -0.191 | 5.136
-7 | 0.095 | 0.00652 | -0.193 | 14.624
-6.5 | 0.158 | 0.00613 | -0.196 | 25.693
-6 | 0.222 | 0.00565 | -0.198 | 39.29
-5.5 | 0.286 | 0.00548 | -0.2 | 52.178
-5 | 0.35 | 0.0053 | -0.201 | 66.148
-4.5 | 0.415 | 0.00507 | -0.202 | 81.836
-4 | 0.479 | 0.0049 | -0.203 | 97.945
-3.5 | 0.546 | 0.00465 | -0.204 | 117.22
-3 | 0.609 | 0.00393 | -0.206 | 154.813
-2.5 | 0.672 | 0.00377 | -0.207 | 178.227
-2 | 0.735 | 0.00362 | -0.208 | 203.12
-1.5 | 0.798 | 0.0035 | -0.209 | 227.734
-1 | 0.861 | 0.00346 | -0.21 | 249.007
-0.5 | 0.924 | 0.00335 | -0.211 | 275.776
0 | 0.984 | 0.00333 | -0.212 | 295.132
0.5 | 1.046 | 0.00331 | -0.213 | 315.682
1 | 1.109 | 0.00333 | -0.214 | 332.555
1.5 | 1.171 | 0.00629 | -0.215 | 185.99
2 | 1.224 | 0.00741 | -0.216 | 165.136
2.5 | 1.285 | 0.00792 | -0.217 | 162.156
3 | 1.345 | 0.00845 | -0.218 | 159.09
3.5 | 1.405 | 0.00903 | -0.219 | 155.492
4 | 1.464 | 0.00965 | -0.22 | 151.678
4.5 | 1.522 | 0.01029 | -0.221 | 147.912
5 | 1.58 | 0.01104 | -0.222 | 143.148
5.5 | 1.633 | 0.01179 | -0.222 | 138.517
6 | 1.681 | 0.01257 | -0.223 | 133.764
6.5 | 1.725 | 0.01343 | -0.224 | 128.421
7 | 1.764 | 0.0144 | -0.225 | 122.541
7.5 | 1.797 | 0.01679 | -0.225 | 107.017
8 | 1.824 | 0.01763 | -0.226 | 103.465
8.5 | 1.843 | 0.01851 | -0.227 | 99.609
9 | 1.854 | 0.01929 | -0.227 | 96.145
9.5 | 1.856 | 0.02017 | -0.228 | 92.045
10 | 1.849 | 0.02119 | -0.228 | 87.252
10.5 | 1.831 | 0.02229 | -0.229 | 82.126
11 | 1.802 | 0.02352 | -0.229 | 76.607
11.5 | 1.761 | 0.02457 | -0.23 | 71.671
12 | 1.71 | 0.02589 | -0.23 | 66.039
12.5 | 1.647 | 0.02735 | -0.23 | 60.204
13 | 1.574 | 0.02887 | -0.23 | 54.542
13.5 | 1.492 | 0.03051 | -0.23 | 48.913
14 | 1.402 | 0.03252 | -0.23 | 43.109
14.5 | 1.305 | 0.0345 | -0.23 | 37.818

## 94. Re 7M Mach 0.25 (2)
BIGFOIL.COM POLAR EXPORT
e678
EPPLER 678 |  |  |  | Cl Max: | 1.8542 | at alpha= | 17 | deg
XFOIL ncrit=9 |  |  |  | L/D Max: | 212.693 | at alpha= | 3 | deg
Re: | 7000000 |  |  | Cd Min: | 0.19472 | at alpha= | -20 | deg
Mach: | 0.25 |  |  | Cl=0 at alpha= | -6.9931 | deg
|  |  |  | @ Cl=0.1, Cd= | 0.0070484
|  |  |  | @ Cl=0.4, Cd= | 0.0060047
|  |  |  | @ Cl=0.6, Cd= | 0.005261
alpha (deg) | Cl | Cd | Cm | Cl/Cd
-20 | -0.1654 | 0.19472 | -0.1212 | -0.84942
-19.5 | -0.1432 | 0.1875 | -0.1267 | -0.76373
-19 | -0.1197 | 0.17945 | -0.1332 | -0.66704
-18 | -0.0733 | 0.16391 | -0.1454 | -0.4472
-17.5 | -0.0462 | 0.1564 | -0.1525 | -0.2954
-17 | -0.0228 | 0.15015 | -0.1577 | -0.15185
-16 | -0.0122 | 0.1314 | -0.1642 | -0.092846
-15.5 | 0.0086 | 0.12667 | -0.1674 | 0.067893
-15 | 0.0293 | 0.12237 | -0.1701 | 0.23944
-14.5 | -0.1899 | 0.07323 | -0.188 | -2.5932
-14 | -0.2487 | 0.05698 | -0.1989 | -4.3647
-13.5 | -0.3212 | 0.03698 | -0.2134 | -8.6858
-13 | -0.3572 | 0.02678 | -0.2208 | -13.3383
-12.5 | -0.371 | 0.02204 | -0.2201 | -16.833
-12 | -0.3902 | 0.01822 | -0.2154 | -21.416
-11.5 | -0.4076 | 0.01545 | -0.2077 | -26.3819
-11 | -0.3859 | 0.01333 | -0.2037 | -28.9497
-10.5 | -0.3509 | 0.01166 | -0.2009 | -30.0943
-10 | -0.3292 | 0.01128 | -0.1943 | -29.1844
-9.5 | -0.2795 | 0.01046 | -0.193 | -26.7208
-9 | -0.2248 | 0.00991 | -0.1925 | -22.6842
-8.5 | -0.1695 | 0.00951 | -0.192 | -17.8233
-8 | -0.1161 | 0.00841 | -0.1916 | -13.805
-7.5 | -0.0582 | 0.00797 | -0.1917 | -7.3024
-7 | -0.0008 | 0.00758 | -0.1917 | -0.10554
-6.5 | 0.057 | 0.00728 | -0.1919 | 7.8297
-6 | 0.1164 | 0.00696 | -0.1923 | 16.7241
-5.5 | 0.175 | 0.00672 | -0.1927 | 26.0417
-5 | 0.2326 | 0.00654 | -0.1928 | 35.5657
-4.5 | 0.2907 | 0.00632 | -0.1931 | 45.9968
-4 | 0.3496 | 0.00615 | -0.1936 | 56.8455
-3.5 | 0.4051 | 0.00599 | -0.1934 | 67.6294
-3 | 0.4602 | 0.00576 | -0.1932 | 79.8958
-2.5 | 0.515 | 0.0056 | -0.1929 | 91.9643
-2 | 0.5746 | 0.00534 | -0.1938 | 107.603
-1.5 | 0.6325 | 0.00516 | -0.1944 | 122.5775
-1 | 0.6902 | 0.00498 | -0.195 | 138.5944
-0.5 | 0.7502 | 0.00483 | -0.196 | 155.3209
0 | 0.8068 | 0.00476 | -0.1963 | 169.4958
0.5 | 0.863 | 0.00475 | -0.1963 | 181.6842
1 | 0.9194 | 0.00474 | -0.1965 | 193.9662
1.5 | 0.9737 | 0.00481 | -0.1961 | 202.4324
2 | 1.0281 | 0.00492 | -0.1957 | 208.9634
2.5 | 1.0802 | 0.00508 | -0.1948 | 212.6378
3 | 1.1294 | 0.00531 | -0.1932 | 212.693
3.5 | 1.1754 | 0.00569 | -0.1911 | 206.5729
4 | 1.2118 | 0.00643 | -0.1871 | 188.4603
4.5 | 1.2476 | 0.00721 | -0.183 | 173.0374
5 | 1.2836 | 0.00806 | -0.1791 | 159.2556
5.5 | 1.3156 | 0.00902 | -0.1745 | 145.8537
6 | 1.341 | 0.01028 | -0.1688 | 130.4475
6.5 | 1.3725 | 0.01131 | -0.1643 | 121.3528
7 | 1.4016 | 0.01248 | -0.1595 | 112.3077
7.5 | 1.4315 | 0.01368 | -0.1549 | 104.6418
8.5 | 1.4756 | 0.01705 | -0.1438 | 86.5455
9 | 1.4948 | 0.01908 | -0.1381 | 78.3438
10 | 1.5588 | 0.02202 | -0.1311 | 70.7902
10.5 | 1.591 | 0.02359 | -0.1279 | 67.4438
11 | 1.6225 | 0.02528 | -0.1246 | 64.1812
11.5 | 1.6514 | 0.02721 | -0.1213 | 60.6909
12 | 1.6783 | 0.02939 | -0.1179 | 57.1045
12.5 | 1.7024 | 0.03191 | -0.1144 | 53.35
13 | 1.7243 | 0.03478 | -0.1111 | 49.5773
13.5 | 1.7493 | 0.03752 | -0.1084 | 46.6231
14 | 1.7709 | 0.04075 | -0.1057 | 43.4577
14.5 | 1.7914 | 0.04423 | -0.1033 | 40.5019
15 | 1.8097 | 0.04804 | -0.101 | 37.6707
16 | 1.8376 | 0.05639 | -0.0964 | 32.5873
16.5 | 1.8492 | 0.06127 | -0.0947 | 30.1812
17 | 1.8542 | 0.06708 | -0.0932 | 27.6416
17.5 | 1.848 | 0.07447 | -0.092 | 24.8154
18 | 1.853 | 0.08074 | -0.0915 | 22.9502
18.5 | 1.8534 | 0.08785 | -0.0915 | 21.0973
19 | 1.8518 | 0.09539 | -0.092 | 19.4129
19.5 | 1.845 | 0.10385 | -0.0933 | 17.766
20 | 1.8363 | 0.11278 | -0.0952 | 16.2821

## 95. Re 7M Mach 0.50 (1)
BIGFOIL.COM POLAR EXPORT
e678
EPPLER 678 |  |  |  | Cl Max: | 1.867 | at alpha= | 6.5 | deg
JavaFoil+Calcfoil stall+Eppler ext transition |  |  |  | L/D Max: | 189.423 | at alpha= | 1 | deg
Re: | 7000000 |  |  | Cd Min: | 0.00582 | at alpha= | -5.5 | deg
Mach: | 0.5 |  |  | Cl=0 at alpha= | -7.8523 | deg
|  |  |  | @ Cl=0.1, Cd= | 0.0076127
|  |  |  | @ Cl=0.4, Cd= | 0.0074318
|  |  |  | @ Cl=0.6, Cd= | 0.0066742
alpha (deg) | Cl | Cd | Cm | Cl/Cd
-20 | -0.68 | 0.15585 | -0.105 | -4.364
-19.5 | -0.653 | 0.14894 | -0.106 | -4.381
-19 | -0.625 | 0.14462 | -0.106 | -4.321
-18.5 | -0.597 | 0.1385 | -0.106 | -4.313
-18 | -0.57 | 0.13492 | -0.107 | -4.222
-17.5 | -0.543 | 0.13193 | -0.109 | -4.113
-17 | -0.515 | 0.12675 | -0.109 | -4.062
-16.5 | -0.487 | 0.12038 | -0.108 | -4.042
-16 | -0.458 | 0.11877 | -0.106 | -3.855
-15.5 | -0.429 | 0.11453 | -0.102 | -3.748
-15 | -0.401 | 0.10876 | -0.102 | -3.691
-14.5 | -0.374 | 0.10375 | -0.102 | -3.601
-14 | -0.346 | 0.09883 | -0.103 | -3.499
-13.5 | -0.318 | 0.10124 | -0.104 | -3.142
-13 | -0.29 | 0.09186 | -0.104 | -3.159
-12.5 | -0.262 | 0.08849 | -0.102 | -2.962
-12 | -0.234 | 0.08027 | -0.104 | -2.919
-11.5 | -0.207 | 0.07236 | -0.108 | -2.857
-11 | -0.179 | 0.06716 | -0.113 | -2.667
-10.5 | -0.151 | 0.06234 | -0.117 | -2.428
-10 | -0.122 | 0.07075 | -0.097 | -1.728
-9.5 | -0.094 | 0.06146 | -0.1 | -1.537
-9 | -0.067 | 0.05503 | -0.111 | -1.214
-8.5 | -0.039 | 0.0491 | -0.122 | -0.794
-8 | -0.013 | 0.01172 | -0.202 | -1.069
-7.5 | 0.031 | 0.01102 | -0.204 | 2.773
-7 | 0.095 | 0.00767 | -0.212 | 12.375
-6.5 | 0.164 | 0.00688 | -0.214 | 23.882
-6 | 0.236 | 0.00624 | -0.217 | 37.812
-5.5 | 0.309 | 0.00582 | -0.219 | 53.077
-5 | 0.383 | 0.00749 | -0.221 | 51.124
-4.5 | 0.456 | 0.00724 | -0.223 | 63.043
-4 | 0.534 | 0.0069 | -0.227 | 77.449
-3.5 | 0.61 | 0.00664 | -0.228 | 91.834
-3 | 0.681 | 0.00643 | -0.23 | 105.871
-2.5 | 0.751 | 0.00638 | -0.231 | 117.719
-2 | 0.822 | 0.00627 | -0.232 | 131.048
-1.5 | 0.892 | 0.00621 | -0.233 | 143.709
-1 | 0.963 | 0.00628 | -0.234 | 153.239
-0.5 | 1.033 | 0.00629 | -0.236 | 164.088
0 | 1.099 | 0.00635 | -0.237 | 172.971
0.5 | 1.168 | 0.00645 | -0.238 | 181.02
1 | 1.238 | 0.00654 | -0.239 | 189.423
1.5 | 1.307 | 0.00716 | -0.24 | 182.447
2 | 1.362 | 0.00873 | -0.241 | 156.099
2.5 | 1.429 | 0.00941 | -0.242 | 151.923
3 | 1.496 | 0.0102 | -0.243 | 146.653
3.5 | 1.561 | 0.011 | -0.244 | 141.922
4 | 1.626 | 0.01191 | -0.245 | 136.521
4.5 | 1.689 | 0.01287 | -0.246 | 131.177
5 | 1.75 | 0.01395 | -0.247 | 125.394
5.5 | 1.804 | 0.0151 | -0.248 | 119.414
6 | 1.843 | 0.01642 | -0.249 | 112.252
6.5 | 1.867 | 0.01801 | -0.249 | 103.677
7 | 1.867 | 0.02149 | -0.25 | 86.891
7.5 | 1.83 | 0.02304 | -0.251 | 79.455
8 | 1.705 | 0.02494 | -0.251 | 68.387
8.5 | 1.096 | 0.02696 | -0.251 | 40.632
9 | 1.125 | 0.02934 | -0.252 | 38.351
9.5 | 1.153 | 0.03268 | -0.252 | 35.289
10 | 1.183 | 0.03379 | -0.252 | 35.013
10.5 | 1.21 | 0.03774 | -0.251 | 32.055
11 | 1.237 | 0.04141 | -0.251 | 29.867
11.5 | 1.267 | 0.04126 | -0.252 | 30.703

## 96. Re 7M Mach 0.50 (2)
BIGFOIL.COM POLAR EXPORT
e678
EPPLER 678 |  |  |  | Cl Max: | 1.7117 | at alpha= | 12.5 | deg
XFOIL ncrit=9 |  |  |  | L/D Max: | 186.447 | at alpha= | 3 | deg
Re: | 7000000 |  |  | Cd Min: | 0.20207 | at alpha= | -20 | deg
Mach: | 0.5 |  |  | Cl=0 at alpha= | -6.2953 | deg
|  |  |  | @ Cl=0.1, Cd= | 0.13571
|  |  |  | @ Cl=0.4, Cd= | 0.0065418
|  |  |  | @ Cl=0.6, Cd= | 0.0061501
alpha (deg) | Cl | Cd | Cm | Cl/Cd
-20 | -0.0937 | 0.20207 | -0.157 | -0.4637
-19.5 | -0.07 | 0.19481 | -0.162 | -0.35932
-19 | -0.048 | 0.18791 | -0.1665 | -0.25544
-18.5 | -0.0266 | 0.18035 | -0.1708 | -0.14749
-18 | -0.008 | 0.17241 | -0.1745 | -0.046401
-17.5 | 0.0119 | 0.16578 | -0.178 | 0.071782
-17 | 0.0332 | 0.15969 | -0.1815 | 0.2079
-16.5 | 0.0554 | 0.15381 | -0.1851 | 0.36018
-16 | 0.0757 | 0.14762 | -0.1884 | 0.5128
-15.5 | 0.0943 | 0.14086 | -0.1913 | 0.66946
-15 | 0.1038 | 0.13227 | -0.1941 | 0.78476
-14.5 | 0.1209 | 0.12571 | -0.1968 | 0.96174
-14 | 0.136 | 0.11915 | -0.1997 | 1.1414
-13.5 | 0.1523 | 0.11292 | -0.2023 | 1.3487
-13 | 0.167 | 0.10649 | -0.205 | 1.5682
-12.5 | 0.1819 | 0.10007 | -0.2076 | 1.8177
-12 | 0.1939 | 0.09354 | -0.21 | 2.0729
-11.5 | 0.1979 | 0.08789 | -0.2104 | 2.2517
-11 | 0.2071 | 0.08185 | -0.2121 | 2.5302
-10.5 | 0.2043 | 0.07402 | -0.2144 | 2.7601
-10 | 0.1897 | 0.06519 | -0.2171 | 2.91
-9.5 | 0.181 | 0.05763 | -0.2196 | 3.1407
-9 | 0.1612 | 0.0488 | -0.2231 | 3.3033
-8.5 | 0.1355 | 0.03671 | -0.2308 | 3.6911
-8 | 0.0952 | 0.02856 | -0.2326 | 3.3333
-7.5 | 0.0462 | 0.0243 | -0.2238 | 1.9012
-7 | -0.0063 | 0.01881 | -0.2122 | -0.33493
-6.5 | -0.0167 | 0.01384 | -0.2032 | -1.2066
-6 | 0.0241 | 0.01005 | -0.2001 | 2.398
-5.5 | 0.0911 | 0.00838 | -0.1996 | 10.8711
-5 | 0.1611 | 0.00752 | -0.1994 | 21.4229
-4.5 | 0.23 | 0.00707 | -0.1991 | 32.5318
-4 | 0.2977 | 0.00681 | -0.1988 | 43.7151
-3.5 | 0.3674 | 0.00659 | -0.1991 | 55.7511
-3 | 0.435 | 0.00649 | -0.1992 | 67.0262
-2.5 | 0.5023 | 0.00637 | -0.1995 | 78.854
-2 | 0.5691 | 0.00623 | -0.2 | 91.3483
-1.5 | 0.6387 | 0.00605 | -0.2012 | 105.5702
-1 | 0.7085 | 0.00586 | -0.2025 | 120.9044
-0.5 | 0.7739 | 0.00575 | -0.203 | 134.5913
0 | 0.8406 | 0.00565 | -0.2038 | 148.7788
0.5 | 0.9071 | 0.00565 | -0.2043 | 160.5487
1 | 0.9705 | 0.00573 | -0.2041 | 169.3717
1.5 | 1.0358 | 0.0058 | -0.2042 | 178.5862
2 | 1.0961 | 0.006 | -0.2032 | 182.6833
2.5 | 1.1579 | 0.00622 | -0.2023 | 186.1576
3 | 1.2175 | 0.00653 | -0.2009 | 186.4472
3.5 | 1.2717 | 0.00699 | -0.1984 | 181.9313
4 | 1.3139 | 0.00786 | -0.1936 | 167.1628
4.5 | 1.3485 | 0.00904 | -0.1876 | 149.1704
5 | 1.3909 | 0.01004 | -0.1829 | 138.5359
5.5 | 1.4151 | 0.01172 | -0.1753 | 120.7423
6 | 1.4496 | 0.01314 | -0.1695 | 110.3196
6.5 | 1.4722 | 0.01514 | -0.1621 | 97.2391
7 | 1.4882 | 0.01763 | -0.154 | 84.4129
7.5 | 1.5117 | 0.02001 | -0.1473 | 75.5472
8 | 1.5271 | 0.02305 | -0.14 | 66.2516
9 | 1.5413 | 0.0313 | -0.1257 | 49.2428
9.5 | 1.5738 | 0.03437 | -0.1217 | 45.7899
10 | 1.6057 | 0.03773 | -0.1181 | 42.5576
10.5 | 1.635 | 0.04144 | -0.1144 | 39.4546
11 | 1.6627 | 0.04544 | -0.1108 | 36.5911
11.5 | 1.6859 | 0.04996 | -0.1071 | 33.745
12.5 | 1.7117 | 0.06154 | -0.1001 | 27.8144
13 | 1.7112 | 0.06913 | -0.0972 | 24.7534
13.5 | 1.7009 | 0.07824 | -0.0952 | 21.7395
14 | 1.6807 | 0.08901 | -0.0946 | 18.8821
14.5 | 1.6544 | 0.1011 | -0.0957 | 16.364
15 | 1.6245 | 0.11427 | -0.0988 | 14.2163
15.5 | 1.5936 | 0.12805 | -0.1037 | 12.4451
16 | 1.5626 | 0.1424 | -0.1105 | 10.9733
16.5 | 1.5339 | 0.15693 | -0.1189 | 9.7744
17 | 1.5075 | 0.17161 | -0.1283 | 8.7845
17.5 | 1.4835 | 0.18654 | -0.1387 | 7.9527

## 97. Re 8M Mach 0.00 (1)
BIGFOIL.COM POLAR EXPORT
e678
EPPLER 678 |  |  |  | Cl Max: | 1.878 | at alpha= | 10.5 | deg
JavaFoil+Calcfoil stall+Eppler ext transition |  |  |  | L/D Max: | 313.476 | at alpha= | 1 | deg
Re: | 8000000 |  |  | Cd Min: | 0.00329 | at alpha= | 0.5 | deg
Mach: | 0 |  |  | Cl=0 at alpha= | -7.8125 | deg
|  |  |  | @ Cl=0.1, Cd= | 0.0057754
|  |  |  | @ Cl=0.4, Cd= | 0.0049439
|  |  |  | @ Cl=0.6, Cd= | 0.0044598
alpha (deg) | Cl | Cd | Cm | Cl/Cd
-20 | -0.347 | 0.14701 | -0.091 | -2.359
-19.5 | -0.354 | 0.1447 | -0.089 | -2.449
-19 | -0.363 | 0.13498 | -0.092 | -2.688
-18.5 | -0.37 | 0.1286 | -0.093 | -2.879
-18 | -0.377 | 0.12307 | -0.094 | -3.061
-17.5 | -0.382 | 0.11709 | -0.096 | -3.266
-17 | -0.388 | 0.10798 | -0.101 | -3.594
-16.5 | -0.391 | 0.1021 | -0.103 | -3.831
-16 | -0.391 | 0.09927 | -0.102 | -3.941
-15.5 | -0.391 | 0.09362 | -0.104 | -4.171
-15 | -0.387 | 0.08876 | -0.105 | -4.364
-14.5 | -0.382 | 0.08326 | -0.108 | -4.59
-14 | -0.375 | 0.07734 | -0.111 | -4.843
-13.5 | -0.364 | 0.07164 | -0.115 | -5.08
-13 | -0.35 | 0.06623 | -0.118 | -5.286
-12.5 | -0.337 | 0.0555 | -0.128 | -6.065
-12 | -0.348 | 0.0181 | -0.163 | -19.211
-11.5 | -0.325 | 0.01357 | -0.169 | -23.953
-11 | -0.295 | 0.01152 | -0.172 | -25.56
-10.5 | -0.259 | 0.01015 | -0.174 | -25.496
-10 | -0.219 | 0.00901 | -0.177 | -24.305
-9.5 | -0.175 | 0.00832 | -0.179 | -20.975
-9 | -0.127 | 0.0078 | -0.181 | -16.234
-8.5 | -0.075 | 0.00725 | -0.183 | -10.417
-8 | -0.021 | 0.00679 | -0.185 | -3.158
-7.5 | 0.035 | 0.00638 | -0.187 | 5.507
-7 | 0.094 | 0.0058 | -0.19 | 16.266
-6.5 | 0.155 | 0.00555 | -0.191 | 27.844
-6 | 0.216 | 0.00545 | -0.192 | 39.641
-5.5 | 0.278 | 0.00523 | -0.193 | 53.141
-5 | 0.34 | 0.00506 | -0.195 | 67.221
-4.5 | 0.402 | 0.00494 | -0.196 | 81.387
-4 | 0.464 | 0.00482 | -0.197 | 96.297
-3.5 | 0.528 | 0.00457 | -0.198 | 115.613
-3 | 0.589 | 0.00449 | -0.199 | 131.392
-2.5 | 0.651 | 0.00432 | -0.2 | 150.433
-2 | 0.712 | 0.00419 | -0.201 | 169.828
-1.5 | 0.773 | 0.00409 | -0.202 | 188.863
-1 | 0.834 | 0.00342 | -0.203 | 243.943
-0.5 | 0.895 | 0.00337 | -0.204 | 265.585
0 | 0.953 | 0.00333 | -0.206 | 286.286
0.5 | 1.014 | 0.00329 | -0.207 | 308.172
1 | 1.074 | 0.00343 | -0.207 | 313.476
1.5 | 1.134 | 0.00386 | -0.208 | 294.042
2 | 1.186 | 0.00735 | -0.209 | 161.433
2.5 | 1.245 | 0.00778 | -0.21 | 160.121
3 | 1.304 | 0.00826 | -0.211 | 157.941
3.5 | 1.362 | 0.00871 | -0.212 | 156.321
4 | 1.42 | 0.00925 | -0.213 | 153.516
4.5 | 1.477 | 0.00975 | -0.214 | 151.457
5 | 1.533 | 0.01042 | -0.215 | 147.126
5.5 | 1.586 | 0.01105 | -0.215 | 143.479
6 | 1.634 | 0.01175 | -0.216 | 139.07
6.5 | 1.679 | 0.01241 | -0.217 | 135.36
7 | 1.721 | 0.01325 | -0.218 | 129.927
7.5 | 1.758 | 0.01535 | -0.218 | 114.515
8 | 1.792 | 0.01598 | -0.219 | 112.149
8.5 | 1.82 | 0.01664 | -0.22 | 109.39
9 | 1.843 | 0.01724 | -0.22 | 106.904
9.5 | 1.861 | 0.01808 | -0.221 | 102.963
10 | 1.872 | 0.01884 | -0.222 | 99.37
10.5 | 1.878 | 0.01972 | -0.222 | 95.195
11 | 1.877 | 0.0206 | -0.223 | 91.132
11.5 | 1.87 | 0.0214 | -0.223 | 87.377
12 | 1.857 | 0.02243 | -0.224 | 82.807
12.5 | 1.838 | 0.02337 | -0.224 | 78.654
13 | 1.813 | 0.02472 | -0.224 | 73.356
13.5 | 1.783 | 0.02588 | -0.224 | 68.878
14 | 1.749 | 0.02677 | -0.225 | 65.343
14.5 | 1.71 | 0.02803 | -0.225 | 61.009
15 | 1.667 | 0.02979 | -0.225 | 55.969
15.5 | 1.623 | 0.03089 | -0.225 | 52.535

## 98. Re 8M Mach 0.00 (2)
BIGFOIL.COM POLAR EXPORT
e678
EPPLER 678 |  |  |  | Cl Max: | 1.9462 | at alpha= | 20 | deg
XFOIL ncrit=9 |  |  |  | L/D Max: | 219.772 | at alpha= | 2.5 | deg
Re: | 8000000 |  |  | Cd Min: | 0.07717 | at alpha= | 20 | deg
Mach: | 0 |  |  | Cl=0 at alpha= | -7.14 | deg
|  |  |  | @ Cl=0.1, Cd= | 0.0066664
|  |  |  | @ Cl=0.4, Cd= | 0.0057898
|  |  |  | @ Cl=0.6, Cd= | 0.0050946
alpha (deg) | Cl | Cd | Cm | Cl/Cd
-19 | -0.8044 | 0.04967 | -0.1772 | -16.1949
-18.5 | -0.8076 | 0.03303 | -0.2037 | -24.4505
-17.5 | -0.791 | 0.02514 | -0.2078 | -31.4638
-16.5 | -0.7815 | 0.0193 | -0.2054 | -40.4922
-16 | -0.7765 | 0.01698 | -0.2023 | -45.7303
-15.5 | -0.757 | 0.01564 | -0.1995 | -48.4015
-15 | -0.7352 | 0.0145 | -0.1965 | -50.7034
-14.5 | -0.721 | 0.01338 | -0.1918 | -53.8864
-14 | -0.6829 | 0.01262 | -0.1903 | -54.1125
-13.5 | -0.6412 | 0.01192 | -0.1893 | -53.7919
-13 | -0.5947 | 0.01134 | -0.1888 | -52.4427
-12.5 | -0.5459 | 0.01076 | -0.1887 | -50.7342
-12 | -0.4973 | 0.01012 | -0.1886 | -49.1403
-11.5 | -0.4458 | 0.00979 | -0.1886 | -45.5363
-11 | -0.3934 | 0.00936 | -0.1889 | -42.0299
-10.5 | -0.342 | 0.00906 | -0.1888 | -37.7483
-10 | -0.3096 | 0.00933 | -0.1847 | -33.1833
-9.5 | -0.2574 | 0.00904 | -0.1847 | -28.4735
-9 | -0.2049 | 0.0084 | -0.185 | -24.3929
-8.5 | -0.1514 | 0.00794 | -0.1853 | -19.068
-8 | -0.0962 | 0.00757 | -0.1858 | -12.7081
-7.5 | -0.0401 | 0.00726 | -0.1865 | -5.5234
-7 | 0.0156 | 0.007 | -0.187 | 2.2286
-6.5 | 0.0717 | 0.00678 | -0.1876 | 10.5752
-6 | 0.129 | 0.00655 | -0.1884 | 19.6947
-5.5 | 0.1859 | 0.00637 | -0.1892 | 29.1837
-5 | 0.2422 | 0.00621 | -0.1897 | 39.0016
-4.5 | 0.2987 | 0.00606 | -0.1903 | 49.2904
-4 | 0.3562 | 0.00592 | -0.1911 | 60.1689
-3.5 | 0.4134 | 0.00575 | -0.1919 | 71.8957
-3 | 0.4701 | 0.00554 | -0.1926 | 84.8556
-2.5 | 0.5262 | 0.00538 | -0.1932 | 97.8067
-2 | 0.5843 | 0.00514 | -0.1942 | 113.677
-1.5 | 0.6396 | 0.00498 | -0.1947 | 128.4337
-1 | 0.696 | 0.00478 | -0.1954 | 145.6067
-0.5 | 0.7503 | 0.00462 | -0.1956 | 162.4026
0 | 0.8036 | 0.00453 | -0.1957 | 177.3951
0.5 | 0.8579 | 0.00447 | -0.1958 | 191.9239
1 | 0.9096 | 0.0045 | -0.1954 | 202.1333
1.5 | 0.963 | 0.00453 | -0.1953 | 212.5828
2 | 1.0137 | 0.00464 | -0.1946 | 218.4698
2.5 | 1.0615 | 0.00483 | -0.1933 | 219.7723
3 | 1.1054 | 0.00516 | -0.1912 | 214.2248
3.5 | 1.1439 | 0.00571 | -0.1881 | 200.3327
4 | 1.1798 | 0.00639 | -0.1845 | 184.6322
4.5 | 1.2197 | 0.00698 | -0.1818 | 174.7421
5 | 1.2571 | 0.0077 | -0.1787 | 163.2597
5.5 | 1.2834 | 0.00879 | -0.1735 | 146.0068
7 | 1.3829 | 0.01136 | -0.1624 | 121.7342
7.5 | 1.4122 | 0.01239 | -0.1582 | 113.979
8 | 1.4395 | 0.01356 | -0.1537 | 106.1578
8.5 | 1.4656 | 0.01485 | -0.1493 | 98.6936
9 | 1.4886 | 0.01637 | -0.1444 | 90.9346
9.5 | 1.5216 | 0.01743 | -0.1414 | 87.2978
10 | 1.5535 | 0.01857 | -0.1384 | 83.6564
10.5 | 1.5871 | 0.01968 | -0.1357 | 80.6453
11 | 1.6179 | 0.02095 | -0.1328 | 77.2267
11.5 | 1.6491 | 0.02227 | -0.13 | 74.0503
12 | 1.6779 | 0.02378 | -0.1271 | 70.5593
12.5 | 1.7037 | 0.02555 | -0.1238 | 66.681
13 | 1.7291 | 0.02743 | -0.1208 | 63.0368
13.5 | 1.7564 | 0.02924 | -0.1182 | 60.0684
14 | 1.7806 | 0.03136 | -0.1155 | 56.7793
14.5 | 1.8034 | 0.03369 | -0.1128 | 53.5292
15 | 1.8252 | 0.03619 | -0.1103 | 50.4338
15.5 | 1.8434 | 0.03871 | -0.1074 | 47.6208
16 | 1.8611 | 0.04188 | -0.1052 | 44.4389
16.5 | 1.8785 | 0.0452 | -0.1033 | 41.5597
17 | 1.8938 | 0.04882 | -0.1015 | 38.7915
17.5 | 1.9056 | 0.05293 | -0.0998 | 36.0023
18 | 1.9142 | 0.05751 | -0.0982 | 33.2846
18.5 | 1.9216 | 0.06231 | -0.0969 | 30.8394
19 | 1.9314 | 0.06697 | -0.096 | 28.8398
19.5 | 1.9406 | 0.0718 | -0.0954 | 27.0279
20 | 1.9462 | 0.07717 | -0.0949 | 25.2196

## 99. Re 8M Mach 0.10 (1)
BIGFOIL.COM POLAR EXPORT
e678
EPPLER 678 |  |  |  | Cl Max: | 1.874 | at alpha= | 10.5 | deg
JavaFoil+Calcfoil stall+Eppler ext transition |  |  |  | L/D Max: | 315.119 | at alpha= | 1 | deg
Re: | 8000000 |  |  | Cd Min: | 0.00329 | at alpha= | 0 | deg
Mach: | 0.1 |  |  | Cl=0 at alpha= | -7.8125 | deg
|  |  |  | @ Cl=0.1, Cd= | 0.0057458
|  |  |  | @ Cl=0.4, Cd= | 0.0049864
|  |  |  | @ Cl=0.6, Cd= | 0.0044819
alpha (deg) | Cl | Cd | Cm | Cl/Cd
-20 | -0.305 | 0.14865 | -0.09 | -2.054
-19.5 | -0.315 | 0.14743 | -0.088 | -2.137
-19 | -0.325 | 0.14056 | -0.089 | -2.314
-18.5 | -0.335 | 0.13058 | -0.092 | -2.568
-18 | -0.344 | 0.12519 | -0.094 | -2.75
-17.5 | -0.352 | 0.11919 | -0.095 | -2.955
-17 | -0.36 | 0.1101 | -0.1 | -3.271
-16.5 | -0.366 | 0.10408 | -0.102 | -3.515
-16 | -0.37 | 0.09804 | -0.104 | -3.772
-15.5 | -0.371 | 0.09524 | -0.103 | -3.891
-15 | -0.37 | 0.09017 | -0.105 | -4.104
-14.5 | -0.367 | 0.08475 | -0.107 | -4.332
-14 | -0.362 | 0.0792 | -0.11 | -4.565
-13.5 | -0.353 | 0.07327 | -0.113 | -4.82
-13 | -0.341 | 0.06841 | -0.116 | -4.984
-12.5 | -0.326 | 0.06169 | -0.122 | -5.291
-12 | -0.334 | 0.02485 | -0.158 | -13.446
-11.5 | -0.319 | 0.01485 | -0.168 | -21.506
-11 | -0.291 | 0.01205 | -0.172 | -24.163
-10.5 | -0.257 | 0.01043 | -0.175 | -24.636
-10 | -0.218 | 0.00916 | -0.177 | -23.794
-9.5 | -0.174 | 0.00844 | -0.179 | -20.639
-9 | -0.127 | 0.0079 | -0.181 | -16.024
-8.5 | -0.076 | 0.00731 | -0.183 | -10.33
-8 | -0.021 | 0.00686 | -0.185 | -3.131
-7.5 | 0.035 | 0.00645 | -0.187 | 5.454
-7 | 0.095 | 0.00576 | -0.191 | 16.447
-6.5 | 0.155 | 0.00559 | -0.192 | 27.765
-6 | 0.217 | 0.00542 | -0.193 | 39.989
-5.5 | 0.279 | 0.00528 | -0.194 | 52.815
-5 | 0.342 | 0.00508 | -0.196 | 67.197
-4.5 | 0.404 | 0.00498 | -0.197 | 81.086
-4 | 0.467 | 0.00479 | -0.198 | 97.452
-3.5 | 0.531 | 0.00457 | -0.199 | 116.218
-3 | 0.592 | 0.0045 | -0.2 | 131.537
-2.5 | 0.654 | 0.00436 | -0.201 | 149.909
-2 | 0.715 | 0.00422 | -0.202 | 169.429
-1.5 | 0.777 | 0.00349 | -0.203 | 222.252
-1 | 0.838 | 0.00342 | -0.204 | 244.912
-0.5 | 0.899 | 0.00337 | -0.206 | 266.764
0 | 0.958 | 0.00329 | -0.207 | 290.879
0.5 | 1.019 | 0.00331 | -0.208 | 307.956
1 | 1.079 | 0.00343 | -0.209 | 315.119
1.5 | 1.14 | 0.00385 | -0.209 | 295.619
2 | 1.192 | 0.00739 | -0.21 | 161.414
2.5 | 1.251 | 0.00784 | -0.211 | 159.554
3 | 1.31 | 0.00832 | -0.212 | 157.393
3.5 | 1.368 | 0.00878 | -0.213 | 155.813
4 | 1.427 | 0.00932 | -0.214 | 153.022
4.5 | 1.484 | 0.00983 | -0.215 | 150.877
5 | 1.54 | 0.01051 | -0.216 | 146.609
5.5 | 1.593 | 0.01115 | -0.217 | 142.857
6 | 1.642 | 0.01186 | -0.217 | 138.407
6.5 | 1.687 | 0.01254 | -0.218 | 134.447
7 | 1.728 | 0.0134 | -0.219 | 128.959
7.5 | 1.765 | 0.01551 | -0.219 | 113.781
8 | 1.797 | 0.01615 | -0.22 | 111.266
8.5 | 1.825 | 0.01682 | -0.221 | 108.491
9 | 1.846 | 0.01747 | -0.222 | 105.699
9.5 | 1.862 | 0.01833 | -0.222 | 101.575
10 | 1.871 | 0.01907 | -0.223 | 98.103
10.5 | 1.874 | 0.02006 | -0.223 | 93.401
11 | 1.87 | 0.02091 | -0.224 | 89.436
11.5 | 1.859 | 0.02169 | -0.224 | 85.72
12 | 1.842 | 0.02294 | -0.225 | 80.321
12.5 | 1.819 | 0.02384 | -0.225 | 76.291
13 | 1.788 | 0.02516 | -0.225 | 71.074
13.5 | 1.753 | 0.02648 | -0.225 | 66.191
14 | 1.713 | 0.02734 | -0.226 | 62.648
14.5 | 1.669 | 0.02873 | -0.226 | 58.085
15 | 1.62 | 0.03061 | -0.226 | 52.901
15.5 | 1.569 | 0.03181 | -0.226 | 49.32

## 100. Re 8M Mach 0.10 (2)
BIGFOIL.COM POLAR EXPORT
e678
EPPLER 678 |  |  |  | Cl Max: | 1.939 | at alpha= | 20 | deg
XFOIL ncrit=9 |  |  |  | L/D Max: | 219.505 | at alpha= | 2.5 | deg
Re: | 8000000 |  |  | Cd Min: | 0.08116 | at alpha= | 20 | deg
Mach: | 0.1 |  |  | Cl=0 at alpha= | -7.1216 | deg
|  |  |  | @ Cl=0.1, Cd= | 0.0066914
|  |  |  | @ Cl=0.4, Cd= | 0.0058083
|  |  |  | @ Cl=0.6, Cd= | 0.0051165
alpha (deg) | Cl | Cd | Cm | Cl/Cd
-18 | -0.742 | 0.03717 | -0.203 | -19.9623
-17.5 | -0.7317 | 0.03196 | -0.2078 | -22.8942
-17 | -0.7324 | 0.02697 | -0.2103 | -27.1561
-16.5 | -0.7438 | 0.02236 | -0.2102 | -33.2648
-16 | -0.7479 | 0.01906 | -0.208 | -39.2392
-15.5 | -0.7326 | 0.0173 | -0.2053 | -42.3468
-15 | -0.7104 | 0.0159 | -0.2029 | -44.6792
-14.5 | -0.7037 | 0.01431 | -0.1977 | -49.1754
-14 | -0.6786 | 0.01339 | -0.1943 | -50.6796
-13.5 | -0.6407 | 0.01253 | -0.1925 | -51.1333
-13 | -0.5964 | 0.01182 | -0.1916 | -50.4569
-12.5 | -0.5492 | 0.01111 | -0.1911 | -49.4329
-12 | -0.5013 | 0.01039 | -0.1907 | -48.2483
-11.5 | -0.4504 | 0.00998 | -0.1905 | -45.1303
-11 | -0.3977 | 0.0095 | -0.1906 | -41.8632
-10.5 | -0.3477 | 0.00921 | -0.19 | -37.7524
-10 | -0.3139 | 0.00942 | -0.186 | -33.3227
-9 | -0.2073 | 0.00869 | -0.1862 | -23.855
-8.5 | -0.1544 | 0.00805 | -0.1863 | -19.1801
-8 | -0.0987 | 0.00765 | -0.1868 | -12.902
-7.5 | -0.0423 | 0.00732 | -0.1874 | -5.7787
-7 | 0.0136 | 0.00704 | -0.1879 | 1.9318
-6.5 | 0.0703 | 0.00681 | -0.1885 | 10.3231
-6 | 0.1279 | 0.00658 | -0.1892 | 19.4377
-5.5 | 0.1851 | 0.00639 | -0.1899 | 28.9671
-5 | 0.2416 | 0.00624 | -0.1904 | 38.7179
-4.5 | 0.2987 | 0.00607 | -0.191 | 49.2092
-4 | 0.3564 | 0.00593 | -0.1918 | 60.1012
-3.5 | 0.4137 | 0.00577 | -0.1925 | 71.6984
-3 | 0.4705 | 0.00556 | -0.1931 | 84.6223
-2.5 | 0.5271 | 0.00539 | -0.1937 | 97.7922
-2 | 0.5853 | 0.00516 | -0.1947 | 113.4302
-1.5 | 0.6394 | 0.005 | -0.1948 | 127.88
-0.5 | 0.7506 | 0.00464 | -0.1958 | 161.7672
0 | 0.8043 | 0.00454 | -0.1958 | 177.1586
0.5 | 0.8593 | 0.0045 | -0.196 | 190.9556
1 | 0.9118 | 0.00453 | -0.1957 | 201.2804
1.5 | 0.9657 | 0.00455 | -0.1957 | 212.2418
2 | 1.0161 | 0.00467 | -0.1948 | 217.5803
2.5 | 1.0646 | 0.00485 | -0.1936 | 219.5052
3 | 1.1093 | 0.00518 | -0.1916 | 214.1506
3.5 | 1.1479 | 0.00573 | -0.1884 | 200.3316
4 | 1.1837 | 0.00642 | -0.1847 | 184.3769
4.5 | 1.224 | 0.00703 | -0.182 | 174.111
5 | 1.2616 | 0.00775 | -0.1789 | 162.7871
5.5 | 1.2885 | 0.00882 | -0.1737 | 146.0884
6 | 1.3189 | 0.0098 | -0.1693 | 134.5816
6.5 | 1.3547 | 0.01054 | -0.166 | 128.5294
7 | 1.3856 | 0.01152 | -0.1619 | 120.2778
7.5 | 1.416 | 0.01255 | -0.1578 | 112.8287
8 | 1.4427 | 0.01377 | -0.1532 | 104.7712
8.5 | 1.4681 | 0.01513 | -0.1485 | 97.0324
9 | 1.4903 | 0.01672 | -0.1435 | 89.1328
9.5 | 1.5245 | 0.01777 | -0.1406 | 85.7907
10 | 1.5561 | 0.01897 | -0.1374 | 82.0295
10.5 | 1.5885 | 0.02018 | -0.1345 | 78.7166
11 | 1.6212 | 0.02143 | -0.1318 | 75.651
11.5 | 1.6508 | 0.02289 | -0.1287 | 72.1188
12 | 1.6798 | 0.02446 | -0.1257 | 68.6754
12.5 | 1.7063 | 0.02628 | -0.1226 | 64.9277
13 | 1.731 | 0.02827 | -0.1194 | 61.231
13.5 | 1.7569 | 0.03028 | -0.1166 | 58.0218
14 | 1.7815 | 0.03249 | -0.1139 | 54.8323
14.5 | 1.8042 | 0.03495 | -0.1113 | 51.6223
15 | 1.8255 | 0.03764 | -0.1088 | 48.4989
15.5 | 1.8434 | 0.04033 | -0.1059 | 45.7079
16 | 1.8611 | 0.04367 | -0.1038 | 42.6174
16.5 | 1.8774 | 0.04723 | -0.1019 | 39.7502
17 | 1.8916 | 0.05113 | -0.1001 | 36.9959
17.5 | 1.9023 | 0.0555 | -0.0984 | 34.2757
18 | 1.9077 | 0.06058 | -0.0968 | 31.4906
18.5 | 1.9182 | 0.06522 | -0.0957 | 29.4112
19 | 1.9269 | 0.07021 | -0.0949 | 27.4448
19.5 | 1.9346 | 0.0754 | -0.0944 | 25.6578
20 | 1.939 | 0.08116 | -0.0941 | 23.8911

## 101. Re 8M Mach 0.25 (1)
BIGFOIL.COM POLAR EXPORT
e678
EPPLER 678 |  |  |  | Cl Max: | 1.857 | at alpha= | 9.5 | deg
JavaFoil+Calcfoil stall+Eppler ext transition |  |  |  | L/D Max: | 322.375 | at alpha= | 1 | deg
Re: | 8000000 |  |  | Cd Min: | 0.00329 | at alpha= | 0.5 | deg
Mach: | 0.25 |  |  | Cl=0 at alpha= | -7.8103 | deg
|  |  |  | @ Cl=0.1, Cd= | 0.0063222
|  |  |  | @ Cl=0.4, Cd= | 0.0050539
|  |  |  | @ Cl=0.6, Cd= | 0.0045355
alpha (deg) | Cl | Cd | Cm | Cl/Cd
-17.5 | -0.058 | 0.12772 | -0.09 | -0.451
-17 | -0.055 | 0.12066 | -0.092 | -0.453
-16.5 | -0.106 | 0.11301 | -0.096 | -0.934
-16 | -0.153 | 0.10875 | -0.096 | -1.407
-15.5 | -0.187 | 0.10124 | -0.099 | -1.843
-15 | -0.213 | 0.09945 | -0.096 | -2.14
-14.5 | -0.234 | 0.09339 | -0.098 | -2.511
-14 | -0.251 | 0.08787 | -0.1 | -2.857
-13.5 | -0.263 | 0.08068 | -0.106 | -3.259
-13 | -0.268 | 0.07764 | -0.105 | -3.453
-12.5 | -0.269 | 0.07091 | -0.111 | -3.794
-12 | -0.266 | 0.06032 | -0.124 | -4.412
-11.5 | -0.256 | 0.05203 | -0.133 | -4.929
-11 | -0.248 | 0.03351 | -0.153 | -7.401
-10.5 | -0.239 | 0.01404 | -0.175 | -17.019
-10 | -0.208 | 0.0109 | -0.18 | -19.11
-9.5 | -0.169 | 0.00982 | -0.182 | -17.232
-9 | -0.125 | 0.00868 | -0.185 | -14.374
-8.5 | -0.075 | 0.00787 | -0.187 | -9.567
-8 | -0.022 | 0.00726 | -0.19 | -2.968
-7.5 | 0.036 | 0.00672 | -0.192 | 5.296
-7 | 0.095 | 0.00635 | -0.194 | 15.029
-6.5 | 0.158 | 0.006 | -0.197 | 26.419
-6 | 0.222 | 0.00554 | -0.198 | 40.052
-5.5 | 0.286 | 0.00532 | -0.2 | 53.728
-5 | 0.35 | 0.0051 | -0.201 | 68.711
-4.5 | 0.415 | 0.00504 | -0.202 | 82.349
-4 | 0.48 | 0.00485 | -0.203 | 98.818
-3.5 | 0.545 | 0.00463 | -0.204 | 117.694
-3 | 0.609 | 0.00452 | -0.206 | 134.668
-2.5 | 0.672 | 0.00379 | -0.207 | 177.266
-2 | 0.735 | 0.00362 | -0.208 | 202.845
-1.5 | 0.798 | 0.0035 | -0.209 | 227.727
-1 | 0.861 | 0.00345 | -0.21 | 249.527
-0.5 | 0.924 | 0.00334 | -0.211 | 276.271
0 | 0.984 | 0.00331 | -0.212 | 297.008
0.5 | 1.046 | 0.00329 | -0.213 | 317.652
1 | 1.109 | 0.00344 | -0.214 | 322.375
1.5 | 1.171 | 0.00713 | -0.215 | 164.185
2 | 1.224 | 0.00765 | -0.216 | 159.938
2.5 | 1.285 | 0.00812 | -0.217 | 158.223
3 | 1.345 | 0.00864 | -0.218 | 155.623
3.5 | 1.405 | 0.00915 | -0.219 | 153.505
4 | 1.464 | 0.00972 | -0.22 | 150.579
4.5 | 1.523 | 0.01034 | -0.221 | 147.255
5 | 1.58 | 0.01108 | -0.222 | 142.614
5.5 | 1.634 | 0.01174 | -0.222 | 139.123
6 | 1.682 | 0.01248 | -0.223 | 134.763
6.5 | 1.725 | 0.01327 | -0.224 | 130.009
7 | 1.765 | 0.01425 | -0.225 | 123.789
7.5 | 1.797 | 0.01645 | -0.225 | 109.28
8 | 1.824 | 0.01719 | -0.226 | 106.14
8.5 | 1.844 | 0.01809 | -0.227 | 101.929
9 | 1.855 | 0.01886 | -0.227 | 98.356
9.5 | 1.857 | 0.01972 | -0.228 | 94.197
10 | 1.85 | 0.02071 | -0.229 | 89.324
10.5 | 1.831 | 0.02178 | -0.229 | 84.07
11 | 1.803 | 0.02289 | -0.23 | 78.757
11.5 | 1.762 | 0.02397 | -0.23 | 73.52
12 | 1.711 | 0.02524 | -0.23 | 67.784
12.5 | 1.648 | 0.02673 | -0.23 | 61.664
13 | 1.576 | 0.02819 | -0.231 | 55.89
13.5 | 1.494 | 0.02978 | -0.231 | 50.169
14 | 1.403 | 0.0317 | -0.231 | 44.263
14.5 | 1.306 | 0.03347 | -0.231 | 39.001

## 102. Re 8M Mach 0.25 (2)
BIGFOIL.COM POLAR EXPORT
e678
EPPLER 678 |  |  |  | Cl Max: | 1.8815 | at alpha= | 19 | deg
XFOIL ncrit=9 |  |  |  | L/D Max: | 216.347 | at alpha= | 2.5 | deg
Re: | 8000000 |  |  | Cd Min: | 0.14798 | at alpha= | -17 | deg
Mach: | 0.25 |  |  | Cl=0 at alpha= | -7.0147 | deg
|  |  |  | @ Cl=0.1, Cd= | 0.0068471
|  |  |  | @ Cl=0.4, Cd= | 0.0058958
|  |  |  | @ Cl=0.6, Cd= | 0.0051967
alpha (deg) | Cl | Cd | Cm | Cl/Cd
-17 | -0.0329 | 0.14798 | -0.1565 | -0.22233
-16.5 | -0.021 | 0.13986 | -0.1604 | -0.15015
-14.5 | -0.292 | 0.05841 | -0.1977 | -4.9991
-14 | -0.3451 | 0.04175 | -0.2094 | -8.2659
-13.5 | -0.3812 | 0.02945 | -0.2201 | -12.944
-13 | -0.4104 | 0.02284 | -0.2214 | -17.9685
-12.5 | -0.4171 | 0.01938 | -0.2183 | -21.5222
-12 | -0.4372 | 0.01628 | -0.2113 | -26.855
-11.5 | -0.4341 | 0.01389 | -0.2053 | -31.2527
-11 | -0.4012 | 0.0121 | -0.2025 | -33.157
-10.5 | -0.382 | 0.01148 | -0.1957 | -33.2753
-10 | -0.3345 | 0.01058 | -0.194 | -31.6163
-9.5 | -0.2816 | 0.00988 | -0.1932 | -28.502
-9 | -0.2261 | 0.00941 | -0.1927 | -24.0276
-8.5 | -0.1691 | 0.00905 | -0.1924 | -18.6851
-8 | -0.1134 | 0.00819 | -0.1924 | -13.8462
-7.5 | -0.0561 | 0.00771 | -0.1924 | -7.2763
-7 | 0.0017 | 0.00734 | -0.1924 | 0.23161
-6.5 | 0.0614 | 0.00703 | -0.1929 | 8.734
-6 | 0.1205 | 0.00675 | -0.1933 | 17.8519
-5.5 | 0.1787 | 0.00653 | -0.1936 | 27.366
-5 | 0.237 | 0.00636 | -0.1939 | 37.2642
-4.5 | 0.2968 | 0.00615 | -0.1945 | 48.2602
-4 | 0.3554 | 0.00599 | -0.195 | 59.3322
-3.5 | 0.4122 | 0.00587 | -0.195 | 70.2215
-3 | 0.4665 | 0.00565 | -0.1946 | 82.5664
-2.5 | 0.5245 | 0.00545 | -0.195 | 96.2385
-2 | 0.5819 | 0.00524 | -0.1954 | 111.0496
-1.5 | 0.6363 | 0.00511 | -0.1952 | 124.5205
-1 | 0.6967 | 0.00487 | -0.1964 | 143.0595
-0.5 | 0.7543 | 0.00477 | -0.1968 | 158.1342
0 | 0.8125 | 0.00467 | -0.1975 | 173.9829
0.5 | 0.8691 | 0.00465 | -0.1976 | 186.9032
1 | 0.923 | 0.00469 | -0.1972 | 196.8017
1.5 | 0.9794 | 0.0047 | -0.1973 | 208.383
2 | 1.0324 | 0.00482 | -0.1966 | 214.1909
2.5 | 1.0839 | 0.00501 | -0.1956 | 216.3473
3 | 1.1307 | 0.0053 | -0.1936 | 213.3396
3.5 | 1.1712 | 0.00584 | -0.1903 | 200.5479
4 | 1.2088 | 0.00658 | -0.1866 | 183.7082
4.5 | 1.2465 | 0.00729 | -0.1829 | 170.9877
5 | 1.284 | 0.00808 | -0.1793 | 158.9109
5.5 | 1.3144 | 0.0091 | -0.1743 | 144.4396
6 | 1.34 | 0.01034 | -0.1687 | 129.5938
6.5 | 1.3744 | 0.01124 | -0.1647 | 122.2776
7 | 1.4042 | 0.01238 | -0.1599 | 113.4249
7.5 | 1.4339 | 0.01358 | -0.1554 | 105.5891
8.5 | 1.4803 | 0.01683 | -0.1445 | 87.956
9 | 1.5034 | 0.01863 | -0.1394 | 80.6978
9.5 | 1.5361 | 0.01998 | -0.1359 | 76.8819
10 | 1.5681 | 0.02147 | -0.1324 | 73.0368
10.5 | 1.6024 | 0.02289 | -0.1293 | 70.0044
11 | 1.6326 | 0.02461 | -0.1259 | 66.3389
11.5 | 1.6623 | 0.02646 | -0.1226 | 62.8231
12 | 1.6894 | 0.0286 | -0.1191 | 59.0699
12.5 | 1.7135 | 0.03107 | -0.1155 | 55.1497
13 | 1.7394 | 0.03355 | -0.1125 | 51.845
13.5 | 1.7639 | 0.03627 | -0.1096 | 48.6325
14.5 | 1.8068 | 0.04277 | -0.1042 | 42.2446
15 | 1.8264 | 0.04641 | -0.1019 | 39.3536
16 | 1.8544 | 0.05465 | -0.0971 | 33.9323
16.5 | 1.8637 | 0.05973 | -0.0952 | 31.2021
17 | 1.8648 | 0.0659 | -0.0934 | 28.2974
17.5 | 1.8746 | 0.07132 | -0.0924 | 26.2844
18 | 1.8784 | 0.07763 | -0.0916 | 24.1968
18.5 | 1.8811 | 0.0843 | -0.0914 | 22.3144
19 | 1.8815 | 0.09146 | -0.0915 | 20.5718
19.5 | 1.8755 | 0.09965 | -0.0924 | 18.8209
20 | 1.8679 | 0.10829 | -0.094 | 17.2491

## 103. Re 8M Mach 0.50 (1)
BIGFOIL.COM POLAR EXPORT
e678
EPPLER 678 |  |  |  | Cl Max: | 1.868 | at alpha= | 7 | deg
JavaFoil+Calcfoil stall+Eppler ext transition |  |  |  | L/D Max: | 184.471 | at alpha= | 0.5 | deg
Re: | 8000000 |  |  | Cd Min: | 0.00449 | at alpha= | -4 | deg
Mach: | 0.5 |  |  | Cl=0 at alpha= | -7.8523 | deg
|  |  |  | @ Cl=0.1, Cd= | 0.0074042
|  |  |  | @ Cl=0.4, Cd= | 0.0056448
|  |  |  | @ Cl=0.6, Cd= | 0.0062876
alpha (deg) | Cl | Cd | Cm | Cl/Cd
-20 | -0.681 | 0.15388 | -0.107 | -4.425
-19.5 | -0.653 | 0.14757 | -0.106 | -4.423
-19 | -0.625 | 0.14268 | -0.106 | -4.381
-18.5 | -0.597 | 0.13752 | -0.107 | -4.344
-18 | -0.57 | 0.13288 | -0.107 | -4.288
-17.5 | -0.543 | 0.13217 | -0.109 | -4.106
-17 | -0.515 | 0.12493 | -0.11 | -4.122
-16.5 | -0.487 | 0.1209 | -0.109 | -4.027
-16 | -0.458 | 0.11571 | -0.107 | -3.959
-15.5 | -0.429 | 0.11169 | -0.103 | -3.844
-15 | -0.401 | 0.10582 | -0.103 | -3.794
-14.5 | -0.374 | 0.10249 | -0.103 | -3.646
-14 | -0.346 | 0.09945 | -0.103 | -3.478
-13.5 | -0.318 | 0.10137 | -0.104 | -3.138
-13 | -0.29 | 0.09145 | -0.105 | -3.174
-12.5 | -0.262 | 0.08731 | -0.103 | -3.003
-12 | -0.234 | 0.07967 | -0.105 | -2.942
-11.5 | -0.207 | 0.07208 | -0.11 | -2.871
-11 | -0.179 | 0.06617 | -0.116 | -2.712
-10.5 | -0.152 | 0.06144 | -0.12 | -2.468
-10 | -0.122 | 0.06988 | -0.098 | -1.75
-9.5 | -0.094 | 0.06112 | -0.101 | -1.546
-9 | -0.067 | 0.05452 | -0.112 | -1.225
-8.5 | -0.039 | 0.04865 | -0.126 | -0.803
-8 | -0.013 | 0.01081 | -0.204 | -1.166
-7.5 | 0.031 | 0.00977 | -0.206 | 3.155
-7 | 0.095 | 0.00746 | -0.212 | 12.748
-6.5 | 0.164 | 0.00669 | -0.215 | 24.584
-6 | 0.236 | 0.00611 | -0.217 | 38.694
-5.5 | 0.309 | 0.00565 | -0.219 | 54.763
-5 | 0.383 | 0.00523 | -0.221 | 73.288
-4.5 | 0.458 | 0.00706 | -0.224 | 64.82
-4 | 0.534 | 0.00449 | -0.227 | 118.951
-3.5 | 0.61 | 0.00656 | -0.228 | 92.915
-3 | 0.68 | 0.00637 | -0.23 | 106.805
-2.5 | 0.751 | 0.00628 | -0.231 | 119.687
-2 | 0.822 | 0.00624 | -0.232 | 131.758
-1.5 | 0.892 | 0.00616 | -0.233 | 144.821
-1 | 0.963 | 0.00617 | -0.235 | 156.039
-0.5 | 1.033 | 0.00623 | -0.236 | 165.714
0 | 1.099 | 0.00628 | -0.237 | 175.01
0.5 | 1.168 | 0.00633 | -0.238 | 184.471
1 | 1.238 | 0.00687 | -0.239 | 180.235
1.5 | 1.307 | 0.00823 | -0.24 | 158.848
2 | 1.362 | 0.00896 | -0.241 | 152.025
2.5 | 1.43 | 0.00966 | -0.242 | 148.055
3 | 1.496 | 0.01041 | -0.243 | 143.688
3.5 | 1.561 | 0.01112 | -0.244 | 140.442
4 | 1.626 | 0.01197 | -0.245 | 135.792
4.5 | 1.689 | 0.01297 | -0.246 | 130.253
5 | 1.75 | 0.01388 | -0.247 | 126.108
5.5 | 1.804 | 0.01497 | -0.248 | 120.513
6 | 1.843 | 0.01623 | -0.249 | 113.549
6.5 | 1.867 | 0.01782 | -0.25 | 104.802
7 | 1.868 | 0.02104 | -0.25 | 88.791
7.5 | 1.831 | 0.02253 | -0.251 | 81.261
8 | 1.707 | 0.02437 | -0.251 | 70.028
8.5 | 1.096 | 0.02633 | -0.252 | 41.634
9 | 1.126 | 0.02863 | -0.252 | 39.332
9.5 | 1.154 | 0.03194 | -0.252 | 36.135
10 | 1.184 | 0.03295 | -0.252 | 35.937
10.5 | 1.211 | 0.03699 | -0.252 | 32.737
11 | 1.238 | 0.04021 | -0.251 | 30.784
11.5 | 1.269 | 0.03988 | -0.252 | 31.813
12 | 1.298 | 0.04301 | -0.252 | 30.169

## 104. Re 8M Mach 0.50 (2)
BIGFOIL.COM POLAR EXPORT
e678
EPPLER 678 |  |  |  | Cl Max: | 1.726 | at alpha= | 13 | deg
XFOIL ncrit=9 |  |  |  | L/D Max: | 190.985 | at alpha= | 2.5 | deg
Re: | 8000000 |  |  | Cd Min: | 0.2024 | at alpha= | -20 | deg
Mach: | 0.5 |  |  | Cl=0 at alpha= | -6.3263 | deg
|  |  |  | @ Cl=0.1, Cd= | 0.13259
|  |  |  | @ Cl=0.4, Cd= | 0.0063448
|  |  |  | @ Cl=0.6, Cd= | 0.0059911
alpha (deg) | Cl | Cd | Cm | Cl/Cd
-20 | -0.0951 | 0.2024 | -0.1565 | -0.46986
-19.5 | -0.071 | 0.19509 | -0.1615 | -0.36393
-18.5 | -0.0296 | 0.18001 | -0.1701 | -0.16444
-18 | -0.0073 | 0.17317 | -0.1738 | -0.042155
-17.5 | 0.0126 | 0.16646 | -0.1774 | 0.075694
-16.5 | 0.051 | 0.15286 | -0.1845 | 0.33364
-16 | 0.0724 | 0.14721 | -0.1878 | 0.49181
-15.5 | 0.0857 | 0.13906 | -0.1905 | 0.61628
-14.5 | 0.1164 | 0.12516 | -0.1964 | 0.93001
-14 | 0.1319 | 0.11867 | -0.1991 | 1.1115
-13.5 | 0.1488 | 0.11253 | -0.2019 | 1.3223
-13 | 0.164 | 0.10613 | -0.2046 | 1.5453
-12.5 | 0.1806 | 0.10013 | -0.2073 | 1.8037
-12 | 0.1907 | 0.09428 | -0.2092 | 2.0227
-11 | 0.206 | 0.08105 | -0.2132 | 2.5416
-10.5 | 0.2014 | 0.07304 | -0.2155 | 2.7574
-10 | 0.185 | 0.06398 | -0.2184 | 2.8915
-9.5 | 0.175 | 0.05616 | -0.2213 | 3.1161
-9 | 0.1533 | 0.04711 | -0.225 | 3.2541
-8.5 | 0.1263 | 0.03486 | -0.2331 | 3.6231
-8 | 0.0866 | 0.02735 | -0.2339 | 3.1664
-7.5 | 0.0379 | 0.02325 | -0.2247 | 1.6301
-7 | -0.0038 | 0.01819 | -0.2136 | -0.20891
-6.5 | -0.0174 | 0.01265 | -0.2044 | -1.3755
-6 | 0.0327 | 0.00932 | -0.2023 | 3.5086
-5.5 | 0.0989 | 0.00798 | -0.2014 | 12.3935
-5 | 0.1678 | 0.00724 | -0.2009 | 23.1768
-4.5 | 0.2369 | 0.00683 | -0.2006 | 34.6852
-4 | 0.3078 | 0.00655 | -0.2009 | 46.9924
-3.5 | 0.3764 | 0.00637 | -0.201 | 59.0895
-3 | 0.442 | 0.0063 | -0.2008 | 70.1587
-2.5 | 0.5079 | 0.00623 | -0.2007 | 81.5249
-2 | 0.5771 | 0.00605 | -0.2017 | 95.3884
-1.5 | 0.6471 | 0.00587 | -0.2029 | 110.2385
-1 | 0.7154 | 0.00573 | -0.2039 | 124.8517
-0.5 | 0.78 | 0.00564 | -0.2042 | 138.2979
0 | 0.8482 | 0.00551 | -0.2053 | 153.9383
0.5 | 0.9126 | 0.00553 | -0.2054 | 165.0271
1 | 0.9773 | 0.00559 | -0.2055 | 174.8301
1.5 | 1.0425 | 0.00565 | -0.2055 | 184.5133
2 | 1.1035 | 0.00583 | -0.2047 | 189.2796
2.5 | 1.1631 | 0.00609 | -0.2034 | 190.9852
3 | 1.2216 | 0.00641 | -0.2017 | 190.5772
3.5 | 1.2728 | 0.00696 | -0.1987 | 182.8736
4 | 1.3103 | 0.00797 | -0.1931 | 164.404
4.5 | 1.3467 | 0.0091 | -0.1874 | 147.989
5 | 1.3911 | 0.01003 | -0.183 | 138.6939
5.5 | 1.4141 | 0.01174 | -0.1752 | 120.4514
6 | 1.4499 | 0.01311 | -0.1696 | 110.595
6.5 | 1.4712 | 0.01516 | -0.162 | 97.0449
7 | 1.4896 | 0.01754 | -0.1542 | 84.9259
7.5 | 1.5155 | 0.0198 | -0.1478 | 76.5404
8 | 1.529 | 0.02292 | -0.1402 | 66.7103
8.5 | 1.5371 | 0.02672 | -0.1327 | 57.5262
9 | 1.5509 | 0.03064 | -0.1264 | 50.6168
9.5 | 1.5851 | 0.03355 | -0.1225 | 47.2459
10 | 1.617 | 0.03686 | -0.1187 | 43.8687
10.5 | 1.6491 | 0.04034 | -0.1151 | 40.88
11 | 1.6767 | 0.04432 | -0.1114 | 37.8317
11.5 | 1.7 | 0.04882 | -0.1076 | 34.8218
12 | 1.7177 | 0.05395 | -0.1039 | 31.8387
13 | 1.726 | 0.06774 | -0.0972 | 25.4798
13.5 | 1.714 | 0.07697 | -0.095 | 22.2684
14 | 1.693 | 0.08772 | -0.0942 | 19.3
14.5 | 1.6648 | 0.09994 | -0.0952 | 16.658
15 | 1.6344 | 0.11312 | -0.0982 | 14.4484
15.5 | 1.6026 | 0.12698 | -0.1031 | 12.6209
16 | 1.5708 | 0.14141 | -0.1099 | 11.1081
16.5 | 1.5414 | 0.15594 | -0.1181 | 9.8846
17 | 1.5137 | 0.1708 | -0.1277 | 8.8624
17.5 | 1.4873 | 0.18604 | -0.1382 | 7.9945
18 | 1.465 | 0.20116 | -0.1491 | 7.2828

## 105. Re 10M Mach 0.00 (1)
BIGFOIL.COM POLAR EXPORT
e678
EPPLER 678 |  |  |  | Cl Max: | 1.879 | at alpha= | 10.5 | deg
JavaFoil+Calcfoil stall+Eppler ext transition |  |  |  | L/D Max: | 282.686 | at alpha= | 1.5 | deg
Re: | 10000000 |  |  | Cd Min: | 0.00347 | at alpha= | 0 | deg
Mach: | 0 |  |  | Cl=0 at alpha= | -7.8125 | deg
|  |  |  | @ Cl=0.1, Cd= | 0.0055574
|  |  |  | @ Cl=0.4, Cd= | 0.0048323
|  |  |  | @ Cl=0.6, Cd= | 0.0043869
alpha (deg) | Cl | Cd | Cm | Cl/Cd
-20 | -0.347 | 0.14369 | -0.093 | -2.417
-19.5 | -0.355 | 0.14271 | -0.09 | -2.486
-19 | -0.363 | 0.13337 | -0.093 | -2.724
-18.5 | -0.371 | 0.12701 | -0.095 | -2.92
-18 | -0.377 | 0.12115 | -0.096 | -3.116
-17.5 | -0.383 | 0.11491 | -0.098 | -3.335
-17 | -0.389 | 0.106 | -0.103 | -3.667
-16.5 | -0.392 | 0.09959 | -0.105 | -3.938
-16 | -0.392 | 0.09726 | -0.104 | -4.031
-15.5 | -0.392 | 0.09135 | -0.106 | -4.287
-15 | -0.389 | 0.08537 | -0.109 | -4.558
-14.5 | -0.384 | 0.0794 | -0.113 | -4.839
-14 | -0.377 | 0.07287 | -0.117 | -5.175
-13.5 | -0.367 | 0.06595 | -0.121 | -5.57
-13 | -0.355 | 0.05895 | -0.127 | -6.019
-12.5 | -0.348 | 0.04038 | -0.143 | -8.625
-12 | -0.351 | 0.01559 | -0.166 | -22.539
-11.5 | -0.326 | 0.0125 | -0.17 | -26.111
-11 | -0.295 | 0.01082 | -0.172 | -27.3
-10.5 | -0.26 | 0.00961 | -0.175 | -27.012
-10 | -0.22 | 0.00853 | -0.177 | -25.74
-9.5 | -0.175 | 0.00792 | -0.179 | -22.106
-9 | -0.127 | 0.00742 | -0.181 | -17.095
-8.5 | -0.076 | 0.00691 | -0.183 | -10.943
-8 | -0.021 | 0.00649 | -0.185 | -3.31
-7.5 | 0.035 | 0.00576 | -0.189 | 6.161
-7 | 0.094 | 0.00558 | -0.19 | 16.909
-6.5 | 0.155 | 0.00535 | -0.191 | 28.892
-6 | 0.216 | 0.00527 | -0.192 | 40.952
-5.5 | 0.278 | 0.00504 | -0.194 | 55.06
-5 | 0.34 | 0.0049 | -0.195 | 69.415
-4.5 | 0.402 | 0.00483 | -0.196 | 83.362
-4 | 0.465 | 0.00471 | -0.197 | 98.543
-3.5 | 0.528 | 0.00454 | -0.198 | 116.248
-3 | 0.589 | 0.00441 | -0.199 | 133.624
-2.5 | 0.651 | 0.00428 | -0.2 | 152.026
-2 | 0.712 | 0.00421 | -0.201 | 168.99
-1.5 | 0.773 | 0.00407 | -0.202 | 189.774
-1 | 0.834 | 0.00403 | -0.203 | 206.909
-0.5 | 0.895 | 0.00399 | -0.205 | 223.962
0 | 0.953 | 0.00347 | -0.206 | 274.929
0.5 | 1.014 | 0.00375 | -0.207 | 270.166
1 | 1.074 | 0.0039 | -0.207 | 275.134
1.5 | 1.134 | 0.00401 | -0.208 | 282.686
2 | 1.186 | 0.00762 | -0.209 | 155.667
2.5 | 1.245 | 0.00803 | -0.21 | 155.156
3 | 1.304 | 0.00845 | -0.211 | 154.24
3.5 | 1.362 | 0.00888 | -0.212 | 153.364
4 | 1.42 | 0.00933 | -0.213 | 152.102
4.5 | 1.477 | 0.00985 | -0.214 | 149.976
5 | 1.533 | 0.01038 | -0.215 | 147.678
5.5 | 1.586 | 0.01094 | -0.216 | 144.986
6 | 1.635 | 0.01158 | -0.216 | 141.157
6.5 | 1.68 | 0.01224 | -0.217 | 137.285
7 | 1.722 | 0.01303 | -0.218 | 132.134
7.5 | 1.759 | 0.01476 | -0.218 | 119.197
8 | 1.792 | 0.01541 | -0.219 | 116.31
8.5 | 1.821 | 0.01604 | -0.22 | 113.53
9 | 1.844 | 0.01662 | -0.221 | 110.963
9.5 | 1.862 | 0.01732 | -0.221 | 107.504
10 | 1.874 | 0.01813 | -0.222 | 103.347
10.5 | 1.879 | 0.01897 | -0.222 | 99.061
11 | 1.878 | 0.0198 | -0.223 | 94.866
11.5 | 1.872 | 0.02057 | -0.223 | 91.002
12 | 1.859 | 0.02153 | -0.224 | 86.322
12.5 | 1.84 | 0.02246 | -0.224 | 81.954
13 | 1.815 | 0.02376 | -0.225 | 76.411
13.5 | 1.785 | 0.0248 | -0.225 | 71.971
14 | 1.751 | 0.02571 | -0.225 | 68.13
14.5 | 1.713 | 0.02698 | -0.225 | 63.484
15 | 1.67 | 0.02854 | -0.225 | 58.502
15.5 | 1.625 | 0.02968 | -0.225 | 54.752

## 106. Re 10M Mach 0.00 (2)
BIGFOIL.COM POLAR EXPORT
e678
EPPLER 678 |  |  |  | Cl Max: | 1.9817 | at alpha= | 20 | deg
XFOIL ncrit=9 |  |  |  | L/D Max: | 222.293 | at alpha= | 2 | deg
Re: | 10000000 |  |  | Cd Min: | 0.12465 | at alpha= | -19.5 | deg
Mach: | 0 |  |  | Cl=0 at alpha= | -7.1722 | deg
|  |  |  | @ Cl=0.1, Cd= | 0.0063887
|  |  |  | @ Cl=0.4, Cd= | 0.0056087
|  |  |  | @ Cl=0.6, Cd= | 0.0050155
alpha (deg) | Cl | Cd | Cm | Cl/Cd
-19.5 | -0.3906 | 0.12465 | -0.1334 | -3.1336
-19 | -0.8248 | 0.04572 | -0.1815 | -18.0402
-18.5 | -0.826 | 0.03096 | -0.2052 | -26.6796
-18 | -0.8318 | 0.02575 | -0.2077 | -32.3029
-17.5 | -0.8003 | 0.02436 | -0.208 | -32.853
-17 | -0.7891 | 0.02162 | -0.2076 | -36.4986
-16.5 | -0.7927 | 0.01857 | -0.205 | -42.6871
-16 | -0.7975 | 0.01582 | -0.2009 | -50.4109
-15.5 | -0.7743 | 0.01466 | -0.1983 | -52.8172
-15 | -0.7677 | 0.01349 | -0.1925 | -56.9088
-14.5 | -0.7332 | 0.01268 | -0.1905 | -57.8233
-14 | -0.6949 | 0.01179 | -0.1891 | -58.9398
-13.5 | -0.6511 | 0.011 | -0.1884 | -59.1909
-13 | -0.6028 | 0.01042 | -0.1882 | -57.8503
-12.5 | -0.5536 | 0.00994 | -0.1881 | -55.6942
-12 | -0.5037 | 0.00941 | -0.188 | -53.5282
-11.5 | -0.4502 | 0.00907 | -0.1884 | -49.6362
-11 | -0.414 | 0.00915 | -0.1852 | -45.2459
-10.5 | -0.365 | 0.00899 | -0.1846 | -40.6007
-10 | -0.3121 | 0.00874 | -0.1847 | -35.7094
-9.5 | -0.2577 | 0.00843 | -0.1851 | -30.5694
-8.5 | -0.1482 | 0.00772 | -0.1861 | -19.1969
-8 | -0.0928 | 0.0073 | -0.1867 | -12.7123
-7.5 | -0.0373 | 0.00699 | -0.1873 | -5.3362
-7 | 0.0196 | 0.0067 | -0.1881 | 2.9254
-6.5 | 0.0769 | 0.00647 | -0.1889 | 11.8856
-6 | 0.1337 | 0.00627 | -0.1896 | 21.3238
-5.5 | 0.1903 | 0.00612 | -0.1903 | 31.0948
-5 | 0.2478 | 0.00597 | -0.1911 | 41.5075
-4.5 | 0.3056 | 0.0058 | -0.1919 | 52.6897
-3.5 | 0.4191 | 0.00557 | -0.1932 | 75.2424
-3 | 0.4767 | 0.00536 | -0.1941 | 88.9366
-2.5 | 0.5338 | 0.0052 | -0.1949 | 102.6538
-2 | 0.5895 | 0.00505 | -0.1954 | 116.7327
-1.5 | 0.6474 | 0.00486 | -0.1964 | 133.2099
-1 | 0.7036 | 0.0047 | -0.1971 | 149.7021
-0.5 | 0.7595 | 0.00457 | -0.1976 | 166.1926
0 | 0.8135 | 0.00443 | -0.1978 | 183.6343
0.5 | 0.8654 | 0.00441 | -0.1974 | 196.2358
1 | 0.9169 | 0.00441 | -0.1969 | 207.9138
1.5 | 0.9685 | 0.00446 | -0.1965 | 217.1525
2 | 1.0181 | 0.00458 | -0.1956 | 222.2926
2.5 | 1.0616 | 0.00487 | -0.1934 | 217.9877
3 | 1.099 | 0.00541 | -0.19 | 203.1423
3.5 | 1.1387 | 0.00599 | -0.1872 | 190.1002
4 | 1.1791 | 0.00653 | -0.1845 | 180.5666
4.5 | 1.2191 | 0.00711 | -0.1818 | 171.4627
5 | 1.2569 | 0.00779 | -0.1788 | 161.3479
6 | 1.3185 | 0.00963 | -0.1702 | 136.9159
6.5 | 1.3544 | 0.01033 | -0.1669 | 131.1133
7 | 1.3888 | 0.01115 | -0.1635 | 124.5561
7.5 | 1.4171 | 0.01221 | -0.1591 | 116.0606
8 | 1.4449 | 0.01335 | -0.1547 | 108.2322
9 | 1.5013 | 0.01576 | -0.1465 | 95.2602
9.5 | 1.5351 | 0.01673 | -0.1436 | 91.7573
10 | 1.5698 | 0.01772 | -0.1409 | 88.5892
10.5 | 1.6022 | 0.01882 | -0.138 | 85.1328
11 | 1.6345 | 0.01999 | -0.1352 | 81.7659
11.5 | 1.6654 | 0.02128 | -0.1323 | 78.2613
12 | 1.6929 | 0.02282 | -0.1291 | 74.1849
12.5 | 1.7224 | 0.02431 | -0.1263 | 70.8515
13 | 1.7499 | 0.02597 | -0.1234 | 67.3816
13.5 | 1.776 | 0.02778 | -0.1206 | 63.9309
14 | 1.8018 | 0.02971 | -0.1179 | 60.6462
14.5 | 1.826 | 0.03185 | -0.1152 | 57.3312
15 | 1.848 | 0.03425 | -0.1125 | 53.9562
15.5 | 1.8679 | 0.03693 | -0.11 | 50.5795
17.5 | 1.9272 | 0.05061 | -0.1009 | 38.0794
18 | 1.9414 | 0.05447 | -0.0995 | 35.6416
18.5 | 1.9541 | 0.05856 | -0.0982 | 33.3692
19 | 1.9648 | 0.06296 | -0.0971 | 31.2071
19.5 | 1.9748 | 0.06756 | -0.0963 | 29.2303
20 | 1.9817 | 0.07264 | -0.0956 | 27.2811

## 107. Re 10M Mach 0.10 (1)
BIGFOIL.COM POLAR EXPORT
e678
EPPLER 678 |  |  |  | Cl Max: | 1.875 | at alpha= | 10.5 | deg
JavaFoil+Calcfoil stall+Eppler ext transition |  |  |  | L/D Max: | 282.358 | at alpha= | 1.5 | deg
Re: | 10000000 |  |  | Cd Min: | 0.00333 | at alpha= | -0.5 | deg
Mach: | 0.1 |  |  | Cl=0 at alpha= | -7.807 | deg
|  |  |  | @ Cl=0.1, Cd= | 0.0055292
|  |  |  | @ Cl=0.4, Cd= | 0.0048545
|  |  |  | @ Cl=0.6, Cd= | 0.0044119
alpha (deg) | Cl | Cd | Cm | Cl/Cd
-20 | -0.306 | 0.14725 | -0.091 | -2.076
-19.5 | -0.315 | 0.14447 | -0.089 | -2.183
-19 | -0.326 | 0.1377 | -0.09 | -2.364
-18.5 | -0.336 | 0.12916 | -0.094 | -2.599
-18 | -0.345 | 0.123 | -0.095 | -2.803
-17.5 | -0.353 | 0.11719 | -0.097 | -3.011
-17 | -0.361 | 0.10797 | -0.101 | -3.341
-16.5 | -0.366 | 0.10206 | -0.104 | -3.591
-16 | -0.371 | 0.0958 | -0.106 | -3.869
-15.5 | -0.371 | 0.09323 | -0.105 | -3.983
-15 | -0.371 | 0.08759 | -0.107 | -4.237
-14.5 | -0.369 | 0.08137 | -0.111 | -4.532
-14 | -0.364 | 0.0754 | -0.114 | -4.822
-13.5 | -0.356 | 0.06848 | -0.119 | -5.198
-13 | -0.344 | 0.06276 | -0.123 | -5.487
-12.5 | -0.333 | 0.05246 | -0.132 | -6.339
-12 | -0.343 | 0.01751 | -0.165 | -19.609
-11.5 | -0.321 | 0.01343 | -0.169 | -23.922
-11 | -0.292 | 0.01125 | -0.173 | -25.989
-10.5 | -0.258 | 0.00985 | -0.175 | -26.164
-10 | -0.219 | 0.00872 | -0.178 | -25.071
-9.5 | -0.175 | 0.00804 | -0.18 | -21.717
-9 | -0.127 | 0.00753 | -0.182 | -16.836
-8.5 | -0.076 | 0.00699 | -0.184 | -10.834
-8 | -0.022 | 0.00653 | -0.186 | -3.293
-7.5 | 0.035 | 0.00614 | -0.189 | 5.767
-7 | 0.095 | 0.00554 | -0.191 | 17.103
-6.5 | 0.155 | 0.00541 | -0.192 | 28.72
-6 | 0.217 | 0.00523 | -0.193 | 41.466
-5.5 | 0.279 | 0.00511 | -0.194 | 54.646
-5 | 0.342 | 0.00492 | -0.196 | 69.36
-4.5 | 0.404 | 0.00485 | -0.197 | 83.376
-4 | 0.467 | 0.00469 | -0.198 | 99.589
-3.5 | 0.531 | 0.00458 | -0.199 | 115.781
-3 | 0.592 | 0.00443 | -0.2 | 133.774
-2.5 | 0.654 | 0.00429 | -0.201 | 152.236
-2 | 0.715 | 0.00416 | -0.202 | 171.747
-1.5 | 0.777 | 0.0041 | -0.203 | 189.423
-1 | 0.838 | 0.00405 | -0.205 | 206.627
-0.5 | 0.899 | 0.00333 | -0.206 | 270.11
0 | 0.958 | 0.00343 | -0.207 | 279.504
0.5 | 1.018 | 0.00374 | -0.208 | 272.543
1 | 1.079 | 0.0039 | -0.209 | 276.614
1.5 | 1.14 | 0.00404 | -0.209 | 282.358
2 | 1.192 | 0.00768 | -0.21 | 155.306
2.5 | 1.251 | 0.00808 | -0.211 | 154.918
3 | 1.31 | 0.00853 | -0.212 | 153.678
3.5 | 1.369 | 0.00894 | -0.213 | 153.162
4 | 1.427 | 0.00941 | -0.214 | 151.647
4.5 | 1.484 | 0.00993 | -0.215 | 149.399
5 | 1.54 | 0.01047 | -0.216 | 147.192
5.5 | 1.594 | 0.01108 | -0.217 | 143.851
6 | 1.642 | 0.01169 | -0.217 | 140.46
6.5 | 1.687 | 0.01239 | -0.218 | 136.148
7 | 1.728 | 0.01317 | -0.219 | 131.282
7.5 | 1.765 | 0.01494 | -0.22 | 118.192
8 | 1.798 | 0.01557 | -0.22 | 115.49
8.5 | 1.825 | 0.01621 | -0.221 | 112.594
9 | 1.847 | 0.01682 | -0.222 | 109.795
9.5 | 1.863 | 0.01754 | -0.222 | 106.235
10 | 1.873 | 0.01836 | -0.223 | 101.981
10.5 | 1.875 | 0.01929 | -0.223 | 97.216
11 | 1.871 | 0.0201 | -0.224 | 93.121
11.5 | 1.861 | 0.02092 | -0.224 | 88.958
12 | 1.844 | 0.02202 | -0.225 | 83.72
12.5 | 1.821 | 0.02279 | -0.225 | 79.88
13 | 1.79 | 0.02418 | -0.225 | 74.057
13.5 | 1.755 | 0.02539 | -0.226 | 69.127
14 | 1.716 | 0.02626 | -0.226 | 65.334
14.5 | 1.671 | 0.02756 | -0.226 | 60.619
15 | 1.622 | 0.02942 | -0.226 | 55.137
15.5 | 1.571 | 0.03046 | -0.226 | 51.579

## 108. Re 10M Mach 0.10 (2)
BIGFOIL.COM POLAR EXPORT
e678
EPPLER 678 |  |  |  | Cl Max: | 1.9754 | at alpha= | 20 | deg
XFOIL ncrit=9 |  |  |  | L/D Max: | 222.065 | at alpha= | 2 | deg
Re: | 10000000 |  |  | Cd Min: | 0.1209 | at alpha= | -19 | deg
Mach: | 0.1 |  |  | Cl=0 at alpha= | -7.1559 | deg
|  |  |  | @ Cl=0.1, Cd= | 0.0064143
|  |  |  | @ Cl=0.4, Cd= | 0.0056246
|  |  |  | @ Cl=0.6, Cd= | 0.0050318
alpha (deg) | Cl | Cd | Cm | Cl/Cd
-19 | -0.3657 | 0.1209 | -0.1387 | -3.0248
-18.5 | -0.7596 | 0.04447 | -0.1931 | -17.0812
-18 | -0.7773 | 0.03256 | -0.2072 | -23.8729
-17.5 | -0.7475 | 0.03021 | -0.209 | -24.7435
-17 | -0.7449 | 0.02574 | -0.211 | -28.9394
-16.5 | -0.7586 | 0.02123 | -0.2103 | -35.7325
-16 | -0.7759 | 0.01746 | -0.2065 | -44.4387
-15.5 | -0.7538 | 0.01602 | -0.2042 | -47.0537
-15 | -0.741 | 0.01446 | -0.2002 | -51.2448
-14.5 | -0.7273 | 0.01351 | -0.195 | -53.8342
-14 | -0.694 | 0.01246 | -0.1928 | -55.6982
-13.5 | -0.6531 | 0.01151 | -0.1915 | -56.742
-13 | -0.607 | 0.01077 | -0.1908 | -56.3603
-12.5 | -0.5586 | 0.0102 | -0.1903 | -54.7647
-12 | -0.5087 | 0.00961 | -0.19 | -52.9344
-11.5 | -0.4553 | 0.00922 | -0.1902 | -49.3818
-11 | -0.4206 | 0.00931 | -0.1865 | -45.1772
-10.5 | -0.37 | 0.00909 | -0.186 | -40.7041
-10 | -0.3165 | 0.00882 | -0.186 | -35.8844
-9.5 | -0.2617 | 0.0085 | -0.1864 | -30.7882
-8.5 | -0.1506 | 0.00788 | -0.1873 | -19.1117
-8 | -0.0953 | 0.00738 | -0.1877 | -12.9133
-7.5 | -0.0395 | 0.00705 | -0.1882 | -5.6028
-7 | 0.0179 | 0.00674 | -0.189 | 2.6558
-6.5 | 0.0755 | 0.0065 | -0.1898 | 11.6154
-6 | 0.1327 | 0.0063 | -0.1904 | 21.0635
-5.5 | 0.1896 | 0.00614 | -0.191 | 30.8795
-5 | 0.2477 | 0.00599 | -0.1919 | 41.3523
-4.5 | 0.3057 | 0.00582 | -0.1927 | 52.5258
-4 | 0.3629 | 0.00569 | -0.1933 | 63.7786
-3.5 | 0.4196 | 0.00559 | -0.1938 | 75.0626
-3 | 0.4777 | 0.00537 | -0.1948 | 88.9572
-2.5 | 0.5351 | 0.00521 | -0.1955 | 102.7063
-2 | 0.5909 | 0.00506 | -0.196 | 116.7787
-1.5 | 0.649 | 0.00488 | -0.1969 | 132.9918
-1 | 0.7047 | 0.00472 | -0.1974 | 149.3008
-0.5 | 0.7595 | 0.00458 | -0.1977 | 165.8297
0 | 0.8142 | 0.00444 | -0.1979 | 183.3784
0.5 | 0.8664 | 0.00442 | -0.1975 | 196.0181
1 | 0.9191 | 0.00443 | -0.1972 | 207.4718
1.5 | 0.9713 | 0.00448 | -0.1968 | 216.808
2 | 1.0215 | 0.0046 | -0.196 | 222.0652
2.5 | 1.0651 | 0.00488 | -0.1938 | 218.2582
3 | 1.1033 | 0.00542 | -0.1905 | 203.5609
3.5 | 1.1427 | 0.00602 | -0.1875 | 189.8173
4 | 1.1825 | 0.00657 | -0.1846 | 179.9848
4.5 | 1.2236 | 0.00714 | -0.1821 | 171.3725
5 | 1.2617 | 0.00783 | -0.179 | 161.1367
5.5 | 1.2874 | 0.00892 | -0.1736 | 144.3274
6 | 1.3224 | 0.00972 | -0.17 | 136.0494
6.5 | 1.3578 | 0.01045 | -0.1667 | 129.933
7 | 1.3924 | 0.01129 | -0.1632 | 123.3304
7.5 | 1.4207 | 0.01238 | -0.1587 | 114.7577
8 | 1.4476 | 0.01357 | -0.1541 | 106.6765
8.5 | 1.4751 | 0.01481 | -0.1497 | 99.6016
9 | 1.504 | 0.01606 | -0.1457 | 93.6488
9.5 | 1.5379 | 0.01707 | -0.1428 | 90.0937
10 | 1.5714 | 0.01814 | -0.1398 | 86.6262
11 | 1.6364 | 0.02052 | -0.134 | 79.7466
11.5 | 1.6682 | 0.02183 | -0.1312 | 76.4178
12 | 1.6956 | 0.02345 | -0.1278 | 72.307
12.5 | 1.7236 | 0.02509 | -0.1248 | 68.6967
13 | 1.7528 | 0.02673 | -0.1221 | 65.5743
13.5 | 1.7791 | 0.02862 | -0.1192 | 62.1628
14 | 1.8033 | 0.03076 | -0.1163 | 58.6248
14.5 | 1.8263 | 0.0331 | -0.1135 | 55.1752
15 | 1.8481 | 0.03565 | -0.1108 | 51.8401
15.5 | 1.8684 | 0.03847 | -0.1083 | 48.5677
16.5 | 1.899 | 0.04505 | -0.1032 | 42.1532
17 | 1.9124 | 0.04893 | -0.1012 | 39.0844
17.5 | 1.9265 | 0.05287 | -0.0996 | 36.4384
18 | 1.9398 | 0.05699 | -0.0981 | 34.0376
18.5 | 1.9513 | 0.06136 | -0.0969 | 31.8008
19 | 1.9611 | 0.06606 | -0.0958 | 29.6866
19.5 | 1.9698 | 0.07101 | -0.0951 | 27.7398
20 | 1.9754 | 0.07645 | -0.0946 | 25.8391

## 109. Re 10M Mach 0.25 (1)
BIGFOIL.COM POLAR EXPORT
e678
EPPLER 678 |  |  |  | Cl Max: | 1.859 | at alpha= | 9.5 | deg
JavaFoil+Calcfoil stall+Eppler ext transition |  |  |  | L/D Max: | 286.053 | at alpha= | 0 | deg
Re: | 10000000 |  |  | Cd Min: | 0.00334 | at alpha= | -0.5 | deg
Mach: | 0.25 |  |  | Cl=0 at alpha= | -7.8103 | deg
|  |  |  | @ Cl=0.1, Cd= | 0.0060257
|  |  |  | @ Cl=0.4, Cd= | 0.0048831
|  |  |  | @ Cl=0.6, Cd= | 0.0044811
alpha (deg) | Cl | Cd | Cm | Cl/Cd
-18 | -0.061 | 0.13238 | -0.091 | -0.457
-17.5 | -0.058 | 0.12607 | -0.092 | -0.457
-17 | -0.055 | 0.11884 | -0.094 | -0.46
-16.5 | -0.106 | 0.11186 | -0.097 | -0.944
-16 | -0.153 | 0.10747 | -0.097 | -1.425
-15.5 | -0.187 | 0.10013 | -0.101 | -1.865
-15 | -0.213 | 0.09755 | -0.098 | -2.184
-14.5 | -0.235 | 0.09187 | -0.1 | -2.555
-14 | -0.252 | 0.08442 | -0.106 | -2.986
-13.5 | -0.264 | 0.07885 | -0.109 | -3.344
-13 | -0.27 | 0.07311 | -0.113 | -3.692
-12.5 | -0.27 | 0.06826 | -0.116 | -3.958
-12 | -0.27 | 0.05377 | -0.133 | -5.016
-11.5 | -0.265 | 0.03853 | -0.148 | -6.881
-11 | -0.262 | 0.01794 | -0.17 | -14.625
-10.5 | -0.241 | 0.01255 | -0.177 | -19.173
-10 | -0.209 | 0.01024 | -0.181 | -20.427
-9.5 | -0.17 | 0.00926 | -0.183 | -18.325
-9 | -0.125 | 0.00822 | -0.186 | -15.215
-8.5 | -0.075 | 0.0075 | -0.188 | -10.056
-8 | -0.022 | 0.00693 | -0.19 | -3.118
-7.5 | 0.036 | 0.00643 | -0.192 | 5.543
-7 | 0.096 | 0.00606 | -0.195 | 15.815
-6.5 | 0.159 | 0.00552 | -0.197 | 28.73
-6 | 0.222 | 0.00533 | -0.199 | 41.604
-5.5 | 0.286 | 0.00513 | -0.2 | 55.744
-5 | 0.35 | 0.00496 | -0.201 | 70.652
-4.5 | 0.415 | 0.00486 | -0.202 | 85.378
-4 | 0.48 | 0.00476 | -0.203 | 100.644
-3.5 | 0.545 | 0.00461 | -0.204 | 118.295
-3 | 0.609 | 0.00446 | -0.206 | 136.401
-2.5 | 0.672 | 0.00431 | -0.207 | 155.914
-2 | 0.735 | 0.00359 | -0.208 | 204.482
-1.5 | 0.798 | 0.0035 | -0.209 | 228.222
-1 | 0.861 | 0.00339 | -0.21 | 254.092
-0.5 | 0.924 | 0.00334 | -0.211 | 276.26
0 | 0.984 | 0.00344 | -0.212 | 286.053
0.5 | 1.046 | 0.00377 | -0.213 | 277.565
1 | 1.108 | 0.00709 | -0.214 | 156.378
1.5 | 1.171 | 0.00746 | -0.215 | 156.926
2 | 1.224 | 0.00792 | -0.216 | 154.626
2.5 | 1.285 | 0.00836 | -0.217 | 153.656
3 | 1.345 | 0.00885 | -0.218 | 151.991
3.5 | 1.405 | 0.00931 | -0.219 | 150.951
4 | 1.464 | 0.00982 | -0.22 | 149.138
4.5 | 1.523 | 0.01041 | -0.221 | 146.306
5 | 1.58 | 0.01099 | -0.222 | 143.859
5.5 | 1.634 | 0.0116 | -0.222 | 140.886
6 | 1.682 | 0.0123 | -0.223 | 136.755
6.5 | 1.726 | 0.01312 | -0.224 | 131.512
7 | 1.765 | 0.01405 | -0.225 | 125.592
7.5 | 1.798 | 0.01593 | -0.225 | 112.864
8 | 1.825 | 0.01656 | -0.226 | 110.19
8.5 | 1.845 | 0.01734 | -0.227 | 106.371
9 | 1.857 | 0.01817 | -0.228 | 102.208
9.5 | 1.859 | 0.01899 | -0.228 | 97.864
10 | 1.851 | 0.01993 | -0.229 | 92.889
10.5 | 1.833 | 0.02094 | -0.229 | 87.516
11 | 1.804 | 0.02199 | -0.23 | 82.047
11.5 | 1.765 | 0.02298 | -0.23 | 76.786
12 | 1.713 | 0.02423 | -0.231 | 70.715
12.5 | 1.65 | 0.02564 | -0.231 | 64.378
13 | 1.578 | 0.02698 | -0.231 | 58.481
13.5 | 1.496 | 0.02859 | -0.231 | 52.313
14 | 1.405 | 0.03035 | -0.231 | 46.303
14.5 | 1.307 | 0.0321 | -0.231 | 40.72

## 110. Re 10M Mach 0.25 (2)
BIGFOIL.COM POLAR EXPORT
e678
EPPLER 678 |  |  |  | Cl Max: | 1.9248 | at alpha= | 19 | deg
XFOIL ncrit=9 |  |  |  | L/D Max: | 219.408 | at alpha= | 2 | deg
Re: | 10000000 |  |  | Cd Min: | 0.19087 | at alpha= | -20 | deg
Mach: | 0.25 |  |  | Cl=0 at alpha= | -7.0639 | deg
|  |  |  | @ Cl=0.1, Cd= | 0.0065645
|  |  |  | @ Cl=0.4, Cd= | 0.0057035
|  |  |  | @ Cl=0.6, Cd= | 0.0050821
alpha (deg) | Cl | Cd | Cm | Cl/Cd
-20 | -0.1594 | 0.19087 | -0.1252 | -0.83512
-19.5 | -0.1385 | 0.18391 | -0.1302 | -0.75309
-19 | -0.1157 | 0.17821 | -0.1351 | -0.64923
-18.5 | -0.0964 | 0.17169 | -0.1393 | -0.56148
-18 | -0.0714 | 0.16515 | -0.1446 | -0.43233
-16 | -0.205 | 0.09922 | -0.1663 | -2.0661
-15.5 | -0.271 | 0.07769 | -0.1828 | -3.4882
-15 | -0.3253 | 0.06161 | -0.1949 | -5.28
-14.5 | -0.4371 | 0.0358 | -0.2159 | -12.2095
-14 | -0.4591 | 0.02722 | -0.2224 | -16.8663
-13.5 | -0.4838 | 0.02161 | -0.2221 | -22.3878
-13 | -0.4963 | 0.01788 | -0.2184 | -27.7573
-12.5 | -0.4973 | 0.01573 | -0.2125 | -31.6147
-12 | -0.4963 | 0.01343 | -0.206 | -36.9546
-11.5 | -0.4646 | 0.01177 | -0.2027 | -39.4732
-11 | -0.442 | 0.01127 | -0.1963 | -39.2192
-10.5 | -0.3935 | 0.01034 | -0.1948 | -38.0561
-10 | -0.3395 | 0.00964 | -0.194 | -35.2178
-9.5 | -0.2842 | 0.00911 | -0.1934 | -31.1965
-9 | -0.226 | 0.0087 | -0.1933 | -25.977
-8.5 | -0.1674 | 0.00838 | -0.1933 | -19.9761
-8 | -0.1097 | 0.00802 | -0.1933 | -13.6783
-7.5 | -0.0519 | 0.00741 | -0.1935 | -7.004
-7 | 0.0076 | 0.00698 | -0.1939 | 1.0888
-6.5 | 0.0668 | 0.0067 | -0.1943 | 9.9701
-6 | 0.1256 | 0.00646 | -0.1946 | 19.4427
-5.5 | 0.1855 | 0.00624 | -0.1952 | 29.7276
-5 | 0.2455 | 0.00606 | -0.1958 | 40.5116
-4.5 | 0.3044 | 0.00591 | -0.1963 | 51.5059
-4 | 0.3626 | 0.00578 | -0.1966 | 62.7336
-3.5 | 0.4213 | 0.00566 | -0.1971 | 74.4346
-3 | 0.4813 | 0.00543 | -0.1979 | 88.6372
-2.5 | 0.5373 | 0.00528 | -0.1979 | 101.7614
-2 | 0.5911 | 0.00511 | -0.1975 | 115.6751
-1.5 | 0.6486 | 0.00493 | -0.1979 | 131.5619
-1 | 0.704 | 0.00479 | -0.1979 | 146.9729
-0.5 | 0.7624 | 0.00466 | -0.1985 | 163.6052
0 | 0.8207 | 0.00454 | -0.1992 | 180.7709
0.5 | 0.8767 | 0.00454 | -0.1993 | 193.1057
1 | 0.9322 | 0.00455 | -0.1992 | 204.8791
1.5 | 0.9854 | 0.00461 | -0.1986 | 213.7527
2 | 1.0378 | 0.00473 | -0.1978 | 219.408
2.5 | 1.0863 | 0.00498 | -0.1962 | 218.1325
3 | 1.124 | 0.00554 | -0.1923 | 202.8881
4 | 1.2067 | 0.00674 | -0.1863 | 179.0356
4.5 | 1.2466 | 0.00737 | -0.1831 | 169.1452
5 | 1.2847 | 0.00811 | -0.1795 | 158.4094
5.5 | 1.3118 | 0.00923 | -0.174 | 142.1235
6 | 1.3417 | 0.0103 | -0.1691 | 130.2621
6.5 | 1.3779 | 0.01112 | -0.1654 | 123.9119
7 | 1.4095 | 0.01217 | -0.1609 | 115.8176
7.5 | 1.4381 | 0.01341 | -0.1561 | 107.2409
8 | 1.463 | 0.01489 | -0.1508 | 98.2539
8.5 | 1.4833 | 0.01668 | -0.145 | 88.9269
9 | 1.5167 | 0.01792 | -0.1413 | 84.6373
9.5 | 1.5507 | 0.01918 | -0.138 | 80.8498
10 | 1.5862 | 0.02044 | -0.1349 | 77.6027
10.5 | 1.6185 | 0.02191 | -0.1315 | 73.8704
11 | 1.6498 | 0.02352 | -0.1281 | 70.1446
11.5 | 1.6806 | 0.02527 | -0.1247 | 66.5057
12 | 1.7081 | 0.02729 | -0.1212 | 62.5907
12.5 | 1.7356 | 0.02943 | -0.1178 | 58.9738
13.5 | 1.7874 | 0.03433 | -0.1116 | 52.0652
14 | 1.8107 | 0.0372 | -0.1086 | 48.6747
14.5 | 1.8315 | 0.04047 | -0.1058 | 45.2557
15 | 1.8513 | 0.044 | -0.1033 | 42.075
15.5 | 1.8659 | 0.04816 | -0.1008 | 38.7438
16 | 1.8767 | 0.05286 | -0.0985 | 35.5032
16.5 | 1.8898 | 0.05698 | -0.0961 | 33.166
17 | 1.9028 | 0.0617 | -0.0945 | 30.8395
17.5 | 1.9123 | 0.067 | -0.0931 | 28.5418
18 | 1.918 | 0.07293 | -0.092 | 26.2992
18.5 | 1.9225 | 0.07917 | -0.0914 | 24.2832
19 | 1.9248 | 0.08588 | -0.0912 | 22.4127
19.5 | 1.9222 | 0.09347 | -0.0915 | 20.5649
20 | 1.9181 | 0.10135 | -0.0925 | 18.9255

## 111. Re 10M Mach 0.50 (1)
BIGFOIL.COM POLAR EXPORT
e678
EPPLER 678 |  |  |  | Cl Max: | 1.869 | at alpha= | 7 | deg
JavaFoil+Calcfoil stall+Eppler ext transition |  |  |  | L/D Max: | 170.347 | at alpha= | 0 | deg
Re: | 10000000 |  |  | Cd Min: | 0.00423 | at alpha= | -3.5 | deg
Mach: | 0.5 |  |  | Cl=0 at alpha= | -7.8523 | deg
|  |  |  | @ Cl=0.1, Cd= | 0.0070664
|  |  |  | @ Cl=0.4, Cd= | 0.0049444
|  |  |  | @ Cl=0.6, Cd= | 0.00425
alpha (deg) | Cl | Cd | Cm | Cl/Cd
-20 | -0.682 | 0.151 | -0.109 | -4.517
-19.5 | -0.654 | 0.14452 | -0.108 | -4.525
-19 | -0.625 | 0.14054 | -0.107 | -4.449
-18.5 | -0.598 | 0.13555 | -0.107 | -4.409
-18 | -0.57 | 0.13081 | -0.107 | -4.357
-17.5 | -0.543 | 0.13026 | -0.11 | -4.168
-17 | -0.515 | 0.12292 | -0.11 | -4.191
-16.5 | -0.487 | 0.11839 | -0.11 | -4.114
-16 | -0.459 | 0.11418 | -0.109 | -4.017
-15.5 | -0.43 | 0.11089 | -0.105 | -3.876
-15 | -0.402 | 0.10587 | -0.103 | -3.793
-14.5 | -0.374 | 0.10003 | -0.103 | -3.736
-14 | -0.346 | 0.0966 | -0.104 | -3.581
-13.5 | -0.318 | 0.09961 | -0.104 | -3.194
-13 | -0.29 | 0.09068 | -0.105 | -3.202
-12.5 | -0.262 | 0.08588 | -0.105 | -3.055
-12 | -0.235 | 0.07775 | -0.106 | -3.017
-11.5 | -0.207 | 0.07082 | -0.113 | -2.927
-11 | -0.18 | 0.06506 | -0.119 | -2.762
-10.5 | -0.152 | 0.06005 | -0.123 | -2.531
-10 | -0.122 | 0.06876 | -0.098 | -1.778
-9.5 | -0.095 | 0.06043 | -0.103 | -1.565
-9 | -0.067 | 0.05414 | -0.112 | -1.234
-8.5 | -0.039 | 0.04692 | -0.132 | -0.836
-8 | -0.013 | 0.01043 | -0.205 | -1.214
-7.5 | 0.031 | 0.00883 | -0.208 | 3.514
-7 | 0.095 | 0.00712 | -0.213 | 13.383
-6.5 | 0.165 | 0.00637 | -0.215 | 25.857
-6 | 0.237 | 0.00582 | -0.217 | 40.692
-5.5 | 0.31 | 0.00542 | -0.22 | 57.207
-5 | 0.384 | 0.00504 | -0.222 | 76.2
-4.5 | 0.461 | 0.00458 | -0.226 | 100.734
-4 | 0.535 | 0.00438 | -0.227 | 122.166
-3.5 | 0.61 | 0.00423 | -0.228 | 144.22
-3 | 0.681 | 0.00629 | -0.23 | 108.193
-2.5 | 0.751 | 0.00621 | -0.231 | 120.842
-2 | 0.822 | 0.00612 | -0.232 | 134.194
-1.5 | 0.892 | 0.00607 | -0.233 | 146.957
-1 | 0.963 | 0.00606 | -0.235 | 158.818
-0.5 | 1.033 | 0.00607 | -0.236 | 170.152
0 | 1.099 | 0.00645 | -0.237 | 170.347
0.5 | 1.168 | 0.00747 | -0.238 | 156.319
1 | 1.238 | 0.00806 | -0.239 | 153.474
1.5 | 1.307 | 0.00858 | -0.24 | 152.24
2 | 1.363 | 0.00925 | -0.241 | 147.262
2.5 | 1.43 | 0.00989 | -0.242 | 144.57
3 | 1.496 | 0.01057 | -0.243 | 141.489
3.5 | 1.562 | 0.01118 | -0.244 | 139.612
4 | 1.626 | 0.012 | -0.245 | 135.488
4.5 | 1.689 | 0.0129 | -0.246 | 130.963
5 | 1.751 | 0.01374 | -0.247 | 127.451
5.5 | 1.804 | 0.01474 | -0.248 | 122.443
6 | 1.844 | 0.01587 | -0.249 | 116.195
6.5 | 1.868 | 0.01751 | -0.25 | 106.695
7 | 1.869 | 0.02028 | -0.25 | 92.182
7.5 | 1.832 | 0.02171 | -0.251 | 84.396
8 | 1.708 | 0.0235 | -0.252 | 72.681
8.5 | 1.098 | 0.02532 | -0.252 | 43.348
9 | 1.127 | 0.02761 | -0.252 | 40.84
9.5 | 1.156 | 0.03077 | -0.252 | 37.567
10 | 1.186 | 0.03178 | -0.253 | 37.314
10.5 | 1.213 | 0.0354 | -0.252 | 34.254
11 | 1.24 | 0.03859 | -0.252 | 32.123
11.5 | 1.272 | 0.03822 | -0.253 | 33.272
12 | 1.3 | 0.04097 | -0.253 | 31.73

## 112. Re 10M Mach 0.50 (2)
BIGFOIL.COM POLAR EXPORT
e678
EPPLER 678 |  |  |  | Cl Max: | 1.7514 | at alpha= | 12.5 | deg
XFOIL ncrit=9 |  |  |  | L/D Max: | 199.659 | at alpha= | 2.5 | deg
Re: | 10000000 |  |  | Cd Min: | 0.19985 | at alpha= | -20 | deg
Mach: | 0.5 |  |  | Cl=0 at alpha= | -6.4179 | deg
|  |  |  | @ Cl=0.1, Cd= | 0.12936
|  |  |  | @ Cl=0.4, Cd= | 0.0060771
|  |  |  | @ Cl=0.6, Cd= | 0.0057347
alpha (deg) | Cl | Cd | Cm | Cl/Cd
-20 | -0.1013 | 0.19985 | -0.1559 | -0.50688
-19.5 | -0.0804 | 0.19217 | -0.1604 | -0.41838
-19 | -0.0569 | 0.18622 | -0.1647 | -0.30555
-18.5 | -0.034 | 0.17962 | -0.169 | -0.18929
-18 | -0.0105 | 0.17352 | -0.1731 | -0.060512
-17.5 | 0.0096 | 0.16675 | -0.1768 | 0.057571
-17 | 0.0282 | 0.15972 | -0.1801 | 0.17656
-16.5 | 0.048 | 0.15306 | -0.1834 | 0.3136
-16 | 0.0659 | 0.14619 | -0.1866 | 0.45078
-15.5 | 0.0825 | 0.13914 | -0.1898 | 0.59293
-15 | 0.095 | 0.13114 | -0.1928 | 0.72442
-14.5 | 0.1123 | 0.12498 | -0.1956 | 0.89854
-14 | 0.1263 | 0.1181 | -0.1983 | 1.0694
-13.5 | 0.144 | 0.11187 | -0.2014 | 1.2872
-13 | 0.1596 | 0.10543 | -0.2044 | 1.5138
-12.5 | 0.1812 | 0.10006 | -0.2083 | 1.8109
-12 | 0.1924 | 0.0938 | -0.2103 | 2.0512
-11.5 | 0.1987 | 0.08665 | -0.2126 | 2.2931
-11 | 0.2059 | 0.08012 | -0.2147 | 2.5699
-10.5 | 0.1969 | 0.07135 | -0.2175 | 2.7596
-10 | 0.1769 | 0.0618 | -0.2209 | 2.8625
-9.5 | 0.1657 | 0.05402 | -0.2238 | 3.0674
-9 | 0.1436 | 0.04476 | -0.2279 | 3.2082
-8.5 | 0.1162 | 0.03251 | -0.2365 | 3.5743
-8 | 0.0762 | 0.02587 | -0.2355 | 2.9455
-7.5 | 0.0278 | 0.02191 | -0.2257 | 1.2688
-7 | -0.0077 | 0.01638 | -0.2157 | -0.47009
-6.5 | -0.0088 | 0.01132 | -0.2073 | -0.77739
-6 | 0.0448 | 0.00837 | -0.2054 | 5.3524
-5.5 | 0.1102 | 0.00741 | -0.204 | 14.8718
-5 | 0.1803 | 0.0068 | -0.2036 | 26.5147
-4.5 | 0.2513 | 0.00642 | -0.2037 | 39.1433
-4 | 0.3205 | 0.0062 | -0.2037 | 51.6935
-3.5 | 0.3879 | 0.00609 | -0.2035 | 63.6946
-3 | 0.4538 | 0.00602 | -0.2033 | 75.3821
-2.5 | 0.5215 | 0.00592 | -0.2037 | 88.0912
-2 | 0.5906 | 0.00575 | -0.2045 | 102.713
-1.5 | 0.658 | 0.00564 | -0.2052 | 116.6667
-1 | 0.7243 | 0.00554 | -0.2058 | 130.7401
-0.5 | 0.7935 | 0.0054 | -0.2069 | 146.9444
0 | 0.8585 | 0.00535 | -0.2073 | 160.4673
0.5 | 0.9235 | 0.00532 | -0.2076 | 173.5902
1 | 0.9881 | 0.00537 | -0.2076 | 184.0037
1.5 | 1.0511 | 0.00548 | -0.2072 | 191.8066
2 | 1.1146 | 0.00559 | -0.2069 | 199.3918
2.5 | 1.172 | 0.00587 | -0.2051 | 199.6593
3 | 1.2264 | 0.00629 | -0.2027 | 194.9762
3.5 | 1.2658 | 0.00718 | -0.1975 | 176.2953
4.5 | 1.3473 | 0.00908 | -0.1876 | 148.3811
5 | 1.3898 | 0.01006 | -0.1829 | 138.1511
5.5 | 1.4153 | 0.01167 | -0.1755 | 121.2768
6 | 1.4505 | 0.01305 | -0.1698 | 111.1494
6.5 | 1.4704 | 0.01515 | -0.1619 | 97.0561
7 | 1.4936 | 0.01732 | -0.1548 | 86.2356
7.5 | 1.5185 | 0.01961 | -0.1482 | 77.435
8.5 | 1.535 | 0.02681 | -0.1324 | 57.2548
9 | 1.5698 | 0.02938 | -0.128 | 53.4309
9.5 | 1.6035 | 0.03223 | -0.1238 | 49.7518
10 | 1.6382 | 0.03527 | -0.12 | 46.4474
10.5 | 1.6714 | 0.03862 | -0.1163 | 43.2781
11 | 1.6999 | 0.04249 | -0.1125 | 40.0071
11.5 | 1.7249 | 0.04679 | -0.1086 | 36.8647
12 | 1.742 | 0.05196 | -0.1046 | 33.5258
12.5 | 1.7514 | 0.05805 | -0.1007 | 30.1705
13 | 1.7486 | 0.06567 | -0.0973 | 26.6271
13.5 | 1.735 | 0.07493 | -0.0948 | 23.1549
14 | 1.7121 | 0.08575 | -0.0938 | 19.9662
14.5 | 1.683 | 0.09796 | -0.0945 | 17.1805
15 | 1.6504 | 0.11128 | -0.0973 | 14.8311
15.5 | 1.6168 | 0.12527 | -0.1021 | 12.9065
16.5 | 1.5506 | 0.15483 | -0.1173 | 10.0149
17 | 1.5212 | 0.16985 | -0.1269 | 8.9561
17.5 | 1.4952 | 0.18493 | -0.1372 | 8.0852

## 113. Re 12M Mach 0.00 (1)
BIGFOIL.COM POLAR EXPORT
e678
EPPLER 678 |  |  |  | Cl Max: | 1.88 | at alpha= | 10.5 | deg
JavaFoil+Calcfoil stall+Eppler ext transition |  |  |  | L/D Max: | 277.653 | at alpha= | 2 | deg
Re: | 12000000 |  |  | Cd Min: | 0.0037 | at alpha= | -0.5 | deg
Mach: | 0 |  |  | Cl=0 at alpha= | -7.807 | deg
|  |  |  | @ Cl=0.1, Cd= | 0.0053784
|  |  |  | @ Cl=0.4, Cd= | 0.0047629
|  |  |  | @ Cl=0.6, Cd= | 0.0043302
alpha (deg) | Cl | Cd | Cm | Cl/Cd
-20 | -0.348 | 0.14182 | -0.094 | -2.452
-19.5 | -0.355 | 0.14156 | -0.091 | -2.507
-19 | -0.364 | 0.13123 | -0.095 | -2.773
-18.5 | -0.372 | 0.12467 | -0.097 | -2.98
-18 | -0.378 | 0.1189 | -0.098 | -3.18
-17.5 | -0.384 | 0.11273 | -0.1 | -3.405
-17 | -0.39 | 0.10316 | -0.105 | -3.78
-16.5 | -0.393 | 0.09665 | -0.108 | -4.071
-16 | -0.393 | 0.09461 | -0.107 | -4.156
-15.5 | -0.393 | 0.08836 | -0.109 | -4.448
-15 | -0.39 | 0.08335 | -0.111 | -4.68
-14.5 | -0.386 | 0.07695 | -0.115 | -5.011
-14 | -0.379 | 0.06994 | -0.12 | -5.417
-13.5 | -0.37 | 0.06155 | -0.126 | -6.016
-13 | -0.362 | 0.04954 | -0.136 | -7.299
-12.5 | -0.361 | 0.02739 | -0.154 | -13.176
-12 | -0.353 | 0.0143 | -0.167 | -24.695
-11.5 | -0.327 | 0.0118 | -0.17 | -27.751
-11 | -0.296 | 0.01028 | -0.173 | -28.807
-10.5 | -0.26 | 0.00916 | -0.175 | -28.406
-10 | -0.22 | 0.00817 | -0.178 | -26.921
-9.5 | -0.175 | 0.00758 | -0.18 | -23.133
-9 | -0.127 | 0.00713 | -0.182 | -17.832
-8.5 | -0.076 | 0.00664 | -0.184 | -11.411
-8 | -0.022 | 0.00623 | -0.186 | -3.462
-7.5 | 0.035 | 0.00554 | -0.189 | 6.406
-7 | 0.094 | 0.0054 | -0.19 | 17.482
-6.5 | 0.155 | 0.00518 | -0.191 | 29.85
-6 | 0.216 | 0.00512 | -0.192 | 42.183
-5.5 | 0.278 | 0.00493 | -0.194 | 56.308
-5 | 0.34 | 0.00485 | -0.195 | 70.131
-4.5 | 0.402 | 0.00476 | -0.196 | 84.532
-4 | 0.465 | 0.0046 | -0.197 | 101.023
-3.5 | 0.528 | 0.00449 | -0.198 | 117.693
-3 | 0.589 | 0.00435 | -0.199 | 135.548
-2.5 | 0.65 | 0.00424 | -0.2 | 153.573
-2 | 0.712 | 0.00414 | -0.201 | 171.695
-1.5 | 0.773 | 0.00408 | -0.202 | 189.474
-1 | 0.834 | 0.0041 | -0.204 | 203.508
-0.5 | 0.895 | 0.0037 | -0.205 | 241.801
0 | 0.953 | 0.00381 | -0.206 | 250.298
0.5 | 1.014 | 0.00392 | -0.207 | 258.658
1 | 1.074 | 0.00403 | -0.207 | 266.739
1.5 | 1.134 | 0.00415 | -0.208 | 273.102
2 | 1.187 | 0.00427 | -0.209 | 277.653
2.5 | 1.245 | 0.00812 | -0.21 | 153.458
3 | 1.304 | 0.00854 | -0.211 | 152.7
3.5 | 1.362 | 0.00898 | -0.212 | 151.748
4 | 1.42 | 0.00941 | -0.213 | 150.848
4.5 | 1.477 | 0.00987 | -0.214 | 149.646
5 | 1.533 | 0.01031 | -0.215 | 148.702
5.5 | 1.587 | 0.01084 | -0.216 | 146.413
6 | 1.635 | 0.01141 | -0.216 | 143.315
6.5 | 1.68 | 0.01209 | -0.217 | 138.941
7 | 1.722 | 0.01283 | -0.218 | 134.192
7.5 | 1.76 | 0.01434 | -0.219 | 122.72
8 | 1.793 | 0.01493 | -0.219 | 120.102
8.5 | 1.821 | 0.01554 | -0.22 | 117.245
9 | 1.845 | 0.01615 | -0.221 | 114.227
9.5 | 1.863 | 0.01683 | -0.221 | 110.69
10 | 1.875 | 0.01752 | -0.222 | 106.983
10.5 | 1.88 | 0.01843 | -0.223 | 102.044
11 | 1.879 | 0.01916 | -0.223 | 98.08
11.5 | 1.873 | 0.01992 | -0.223 | 94.014
12 | 1.86 | 0.02091 | -0.224 | 88.919
12.5 | 1.841 | 0.0217 | -0.224 | 84.854
13 | 1.817 | 0.0229 | -0.225 | 79.362
13.5 | 1.787 | 0.02401 | -0.225 | 74.435
14 | 1.753 | 0.02484 | -0.225 | 70.565
14.5 | 1.715 | 0.02607 | -0.225 | 65.78
15 | 1.672 | 0.02763 | -0.225 | 60.493
15.5 | 1.627 | 0.02862 | -0.226 | 56.851

## 114. Re 12M Mach 0.00 (2)
BIGFOIL.COM POLAR EXPORT
e678
EPPLER 678 |  |  |  | Cl Max: | 2.0073 | at alpha= | 20 | deg
XFOIL ncrit=9 |  |  |  | L/D Max: | 217.687 | at alpha= | 2 | deg
Re: | 12000000 |  |  | Cd Min: | 0.12108 | at alpha= | -19.5 | deg
Mach: | 0 |  |  | Cl=0 at alpha= | -7.2014 | deg
|  |  |  | @ Cl=0.1, Cd= | 0.006219
|  |  |  | @ Cl=0.4, Cd= | 0.0054504
|  |  |  | @ Cl=0.6, Cd= | 0.0049097
alpha (deg) | Cl | Cd | Cm | Cl/Cd
-19.5 | -0.4072 | 0.12108 | -0.1354 | -3.3631
-19 | -0.7746 | 0.05446 | -0.1735 | -14.2233
-18.5 | -0.808 | 0.03296 | -0.2038 | -24.5146
-18 | -0.8173 | 0.02679 | -0.2078 | -30.5077
-17.5 | -0.7798 | 0.02566 | -0.2085 | -30.3897
-17 | -0.7732 | 0.02251 | -0.2083 | -34.3492
-16.5 | -0.7826 | 0.01893 | -0.2061 | -41.3418
-16 | -0.7967 | 0.01568 | -0.2014 | -50.8099
-15.5 | -0.775 | 0.01455 | -0.1984 | -53.2646
-15 | -0.7701 | 0.01336 | -0.1924 | -57.6422
-14.5 | -0.7343 | 0.0125 | -0.1907 | -58.744
-14 | -0.6958 | 0.01154 | -0.1893 | -60.2946
-13.5 | -0.6543 | 0.0106 | -0.1883 | -61.7264
-13 | -0.6088 | 0.00988 | -0.1877 | -61.6194
-12.5 | -0.5581 | 0.00941 | -0.1877 | -59.3092
-12 | -0.5066 | 0.00892 | -0.1879 | -56.7937
-11.5 | -0.4694 | 0.00904 | -0.1848 | -51.9248
-11 | -0.4203 | 0.00883 | -0.1843 | -47.5991
-10.5 | -0.3671 | 0.00857 | -0.1845 | -42.8355
-10 | -0.3126 | 0.00829 | -0.185 | -37.7081
-9.5 | -0.2581 | 0.00801 | -0.1854 | -32.2222
-9 | -0.2019 | 0.00775 | -0.1861 | -26.0516
-8.5 | -0.1461 | 0.00752 | -0.1868 | -19.4282
-8 | -0.0908 | 0.00718 | -0.1873 | -12.6462
-7.5 | -0.0341 | 0.0068 | -0.1881 | -5.0147
-7 | 0.023 | 0.00649 | -0.1889 | 3.5439
-6.5 | 0.0798 | 0.00629 | -0.1897 | 12.6868
-6 | 0.1367 | 0.00609 | -0.1904 | 22.4466
-5.5 | 0.1947 | 0.0059 | -0.1913 | 33
-5 | 0.2524 | 0.00577 | -0.1922 | 43.7435
-4.5 | 0.3096 | 0.00564 | -0.1929 | 54.8936
-4 | 0.3665 | 0.00552 | -0.1936 | 66.3949
-3.5 | 0.4243 | 0.0054 | -0.1944 | 78.5741
-3 | 0.4816 | 0.00521 | -0.1953 | 92.4376
-2.5 | 0.5375 | 0.00511 | -0.1957 | 105.1859
-2 | 0.5952 | 0.00492 | -0.1967 | 120.9756
-1.5 | 0.6511 | 0.0048 | -0.1972 | 135.6458
-1 | 0.709 | 0.00463 | -0.1982 | 153.1317
-0.5 | 0.7648 | 0.00453 | -0.1988 | 168.83
0 | 0.8202 | 0.0044 | -0.1993 | 186.4091
0.5 | 0.871 | 0.00437 | -0.1986 | 199.3135
1 | 0.9216 | 0.00438 | -0.1979 | 210.411
1.5 | 0.9702 | 0.00448 | -0.1968 | 216.5625
2 | 1.0166 | 0.00467 | -0.1953 | 217.6874
2.5 | 1.0543 | 0.00515 | -0.192 | 204.7184
3 | 1.0957 | 0.00561 | -0.1894 | 195.3119
3.5 | 1.1376 | 0.00612 | -0.187 | 185.8824
4 | 1.1801 | 0.00661 | -0.1848 | 178.5325
4.5 | 1.2186 | 0.00721 | -0.1818 | 169.0153
5 | 1.2551 | 0.00793 | -0.1785 | 158.2724
5.5 | 1.2853 | 0.00884 | -0.174 | 145.3959
6 | 1.3222 | 0.00952 | -0.1709 | 138.8866
6.5 | 1.3594 | 0.01019 | -0.1679 | 133.4053
7 | 1.3914 | 0.01107 | -0.164 | 125.6911
7.5 | 1.4223 | 0.01201 | -0.1601 | 118.4263
8 | 1.4521 | 0.01307 | -0.156 | 111.1018
8.5 | 1.4776 | 0.01436 | -0.1513 | 102.8969
9 | 1.5121 | 0.01524 | -0.1483 | 99.2192
9.5 | 1.5472 | 0.01615 | -0.1456 | 95.8019
10 | 1.5815 | 0.0171 | -0.1428 | 92.4854
10.5 | 1.6149 | 0.01814 | -0.14 | 89.0243
11.5 | 1.6772 | 0.02058 | -0.1341 | 81.4966
12 | 1.7083 | 0.02188 | -0.1313 | 78.0759
12.5 | 1.7369 | 0.02335 | -0.1283 | 74.3854
13 | 1.765 | 0.02493 | -0.1254 | 70.7982
13.5 | 1.7937 | 0.02655 | -0.1228 | 67.5593
14 | 1.8177 | 0.02851 | -0.1197 | 63.7566
14.5 | 1.841 | 0.03065 | -0.1168 | 60.0653
15 | 1.863 | 0.03299 | -0.114 | 56.4717
15.5 | 1.8832 | 0.03558 | -0.1113 | 52.9286
16 | 1.9016 | 0.03847 | -0.1088 | 49.4307
16.5 | 1.916 | 0.04148 | -0.1059 | 46.1909
17 | 1.934 | 0.0447 | -0.104 | 43.2662
17.5 | 1.9503 | 0.04815 | -0.1023 | 40.5047
18 | 1.9656 | 0.05182 | -0.1007 | 37.9313
18.5 | 1.9791 | 0.05575 | -0.0993 | 35.4996
19 | 1.9903 | 0.05999 | -0.0981 | 33.1772
19.5 | 2.0002 | 0.0645 | -0.097 | 31.0109
20 | 2.0073 | 0.06947 | -0.0962 | 28.8945

## 115. Re 12M Mach 0.10 (1)
BIGFOIL.COM POLAR EXPORT
e678
EPPLER 678 |  |  |  | Cl Max: | 1.876 | at alpha= | 10.5 | deg
JavaFoil+Calcfoil stall+Eppler ext transition |  |  |  | L/D Max: | 274.62 | at alpha= | 1.5 | deg
Re: | 12000000 |  |  | Cd Min: | 0.0037 | at alpha= | -0.5 | deg
Mach: | 0.1 |  |  | Cl=0 at alpha= | -7.8103 | deg
|  |  |  | @ Cl=0.1, Cd= | 0.0054217
|  |  |  | @ Cl=0.4, Cd= | 0.0047164
|  |  |  | @ Cl=0.6, Cd= | 0.0043571
alpha (deg) | Cl | Cd | Cm | Cl/Cd
-20 | -0.306 | 0.14518 | -0.092 | -2.107
-19.5 | -0.316 | 0.14411 | -0.09 | -2.19
-19 | -0.326 | 0.13734 | -0.091 | -2.372
-18.5 | -0.336 | 0.1275 | -0.095 | -2.636
-18 | -0.345 | 0.12141 | -0.097 | -2.844
-17.5 | -0.353 | 0.11493 | -0.099 | -3.075
-17 | -0.361 | 0.10606 | -0.103 | -3.408
-16.5 | -0.367 | 0.09948 | -0.106 | -3.694
-16 | -0.372 | 0.09288 | -0.109 | -4.004
-15.5 | -0.372 | 0.09073 | -0.108 | -4.105
-15 | -0.373 | 0.08464 | -0.111 | -4.402
-14.5 | -0.37 | 0.0794 | -0.113 | -4.657
-14 | -0.365 | 0.07271 | -0.117 | -5.02
-13.5 | -0.358 | 0.06551 | -0.122 | -5.461
-13 | -0.349 | 0.05548 | -0.131 | -6.295
-12.5 | -0.342 | 0.04042 | -0.144 | -8.456
-12 | -0.346 | 0.01557 | -0.166 | -22.23
-11.5 | -0.323 | 0.01257 | -0.17 | -25.665
-11 | -0.293 | 0.01067 | -0.173 | -27.482
-10.5 | -0.258 | 0.00939 | -0.176 | -27.511
-10 | -0.219 | 0.00835 | -0.178 | -26.23
-9.5 | -0.175 | 0.0077 | -0.18 | -22.735
-9 | -0.127 | 0.00721 | -0.182 | -17.611
-8.5 | -0.076 | 0.00673 | -0.184 | -11.27
-8 | -0.022 | 0.0063 | -0.186 | -3.42
-7.5 | 0.036 | 0.00598 | -0.19 | 5.945
-7 | 0.095 | 0.00544 | -0.191 | 17.422
-6.5 | 0.155 | 0.00522 | -0.192 | 29.779
-6 | 0.217 | 0.00514 | -0.193 | 42.162
-5.5 | 0.279 | 0.00499 | -0.195 | 55.894
-5 | 0.342 | 0.00481 | -0.196 | 71.007
-4.5 | 0.404 | 0.00471 | -0.197 | 85.787
-4 | 0.467 | 0.00464 | -0.198 | 100.646
-3.5 | 0.531 | 0.00446 | -0.199 | 119.112
-3 | 0.592 | 0.00437 | -0.2 | 135.554
-2.5 | 0.654 | 0.00427 | -0.201 | 152.966
-2 | 0.715 | 0.00417 | -0.202 | 171.342
-1.5 | 0.777 | 0.00409 | -0.203 | 190.071
-1 | 0.838 | 0.00412 | -0.205 | 203.158
-0.5 | 0.899 | 0.0037 | -0.206 | 242.973
0 | 0.958 | 0.00383 | -0.207 | 250.033
0.5 | 1.019 | 0.00392 | -0.208 | 260.048
1 | 1.079 | 0.00402 | -0.209 | 268.291
1.5 | 1.14 | 0.00415 | -0.209 | 274.62
2 | 1.192 | 0.00783 | -0.21 | 152.322
2.5 | 1.252 | 0.00817 | -0.211 | 153.255
3 | 1.31 | 0.00861 | -0.212 | 152.268
3.5 | 1.369 | 0.00902 | -0.213 | 151.71
4 | 1.427 | 0.00949 | -0.214 | 150.42
4.5 | 1.484 | 0.00994 | -0.215 | 149.265
5 | 1.541 | 0.01041 | -0.216 | 147.941
5.5 | 1.594 | 0.01093 | -0.217 | 145.786
6 | 1.642 | 0.0115 | -0.217 | 142.875
6.5 | 1.688 | 0.01222 | -0.218 | 138.151
7 | 1.729 | 0.01297 | -0.219 | 133.34
7.5 | 1.766 | 0.01449 | -0.22 | 121.874
8 | 1.798 | 0.01509 | -0.22 | 119.16
8.5 | 1.826 | 0.0157 | -0.221 | 116.284
9 | 1.848 | 0.01635 | -0.222 | 113.015
9.5 | 1.864 | 0.01704 | -0.222 | 109.373
10 | 1.874 | 0.01776 | -0.223 | 105.493
10.5 | 1.876 | 0.01869 | -0.224 | 100.38
11 | 1.872 | 0.01947 | -0.224 | 96.158
11.5 | 1.862 | 0.02024 | -0.225 | 92.022
12 | 1.845 | 0.02132 | -0.225 | 86.547
12.5 | 1.822 | 0.02215 | -0.225 | 82.253
13 | 1.793 | 0.02341 | -0.226 | 76.574
13.5 | 1.757 | 0.02456 | -0.226 | 71.56
14 | 1.717 | 0.02538 | -0.226 | 67.657
14.5 | 1.673 | 0.02671 | -0.226 | 62.632
15 | 1.624 | 0.02837 | -0.226 | 57.242
15.5 | 1.573 | 0.02947 | -0.226 | 53.369

## 116. Re 12M Mach 0.10 (2)
BIGFOIL.COM POLAR EXPORT
e678
EPPLER 678 |  |  |  | Cl Max: | 2.0034 | at alpha= | 20 | deg
XFOIL ncrit=9 |  |  |  | L/D Max: | 217.527 | at alpha= | 2 | deg
Re: | 12000000 |  |  | Cd Min: | 0.14381 | at alpha= | -19.5 | deg
Mach: | 0.1 |  |  | Cl=0 at alpha= | -7.1855 | deg
|  |  |  | @ Cl=0.1, Cd= | 0.006245
|  |  |  | @ Cl=0.4, Cd= | 0.0054662
|  |  |  | @ Cl=0.6, Cd= | 0.0049326
alpha (deg) | Cl | Cd | Cm | Cl/Cd
-19.5 | -0.2921 | 0.14381 | -0.1289 | -2.0312
-19 | -0.4151 | 0.11209 | -0.1426 | -3.7033
-18.5 | -0.7344 | 0.05437 | -0.1777 | -13.5074
-17.5 | -0.7208 | 0.03299 | -0.2072 | -21.849
-17 | -0.7225 | 0.0274 | -0.211 | -26.3686
-16.5 | -0.7432 | 0.02204 | -0.2111 | -33.7205
-16 | -0.7735 | 0.01736 | -0.2072 | -44.5565
-15.5 | -0.7521 | 0.01596 | -0.2047 | -47.1241
-15 | -0.7436 | 0.01433 | -0.2001 | -51.8911
-14.5 | -0.7279 | 0.01336 | -0.1952 | -54.4835
-14 | -0.6948 | 0.01222 | -0.193 | -56.8576
-13.5 | -0.6559 | 0.01116 | -0.1914 | -58.7724
-13 | -0.6135 | 0.01022 | -0.1902 | -60.0294
-12.5 | -0.5636 | 0.00963 | -0.1899 | -58.5254
-12 | -0.5122 | 0.0091 | -0.1899 | -56.2857
-11.5 | -0.4764 | 0.00921 | -0.1863 | -51.7264
-11 | -0.4258 | 0.00894 | -0.1859 | -47.6286
-10.5 | -0.3721 | 0.00865 | -0.186 | -43.0173
-10 | -0.3172 | 0.00837 | -0.1863 | -37.8973
-9.5 | -0.2619 | 0.00808 | -0.1867 | -32.4134
-9 | -0.2053 | 0.00781 | -0.1873 | -26.2868
-8.5 | -0.1491 | 0.00758 | -0.1878 | -19.6702
-8 | -0.0931 | 0.0073 | -0.1883 | -12.7534
-7.5 | -0.0361 | 0.00685 | -0.1891 | -5.2701
-7 | 0.0213 | 0.00653 | -0.1899 | 3.2619
-6.5 | 0.0785 | 0.00632 | -0.1905 | 12.4209
-6 | 0.1358 | 0.00612 | -0.1912 | 22.1895
-5.5 | 0.1943 | 0.00592 | -0.1921 | 32.8209
-5 | 0.2523 | 0.00578 | -0.193 | 43.6505
-4.5 | 0.3097 | 0.00565 | -0.1936 | 54.8142
-4 | 0.3669 | 0.00554 | -0.1943 | 66.2274
-3.5 | 0.4252 | 0.00541 | -0.1952 | 78.5952
-3 | 0.4828 | 0.00522 | -0.196 | 92.4904
-2.5 | 0.5389 | 0.00512 | -0.1964 | 105.2539
-2 | 0.5968 | 0.00494 | -0.1973 | 120.8097
-1.5 | 0.6529 | 0.00481 | -0.1978 | 135.738
-1 | 0.7111 | 0.00464 | -0.1988 | 153.2543
-0.5 | 0.7664 | 0.00454 | -0.1992 | 168.8106
0 | 0.8206 | 0.0044 | -0.1993 | 186.5
0.5 | 0.8725 | 0.00437 | -0.1988 | 199.6568
1 | 0.9234 | 0.00439 | -0.1982 | 210.3417
1.5 | 0.9733 | 0.00449 | -0.1973 | 216.7706
2 | 1.0202 | 0.00469 | -0.1958 | 217.5267
2.5 | 1.0581 | 0.00514 | -0.1924 | 205.856
3 | 1.0999 | 0.00562 | -0.1898 | 195.7117
3.5 | 1.1419 | 0.00614 | -0.1874 | 185.9772
4 | 1.1831 | 0.00665 | -0.1848 | 177.9098
4.5 | 1.223 | 0.00724 | -0.1821 | 168.9227
5 | 1.2608 | 0.00793 | -0.1789 | 158.9912
5.5 | 1.2888 | 0.00891 | -0.1739 | 144.6465
6 | 1.3265 | 0.0096 | -0.1709 | 138.1771
6.5 | 1.3623 | 0.01031 | -0.1675 | 132.1339
7 | 1.3956 | 0.01119 | -0.1638 | 124.7185
7.5 | 1.4256 | 0.01218 | -0.1596 | 117.0443
8 | 1.4542 | 0.0133 | -0.1552 | 109.3383
8.5 | 1.4795 | 0.01463 | -0.1504 | 101.1278
9 | 1.5152 | 0.01551 | -0.1476 | 97.6918
9.5 | 1.5488 | 0.01651 | -0.1445 | 93.8098
10 | 1.5853 | 0.01743 | -0.142 | 90.9524
10.5 | 1.6174 | 0.01856 | -0.1389 | 87.1444
11.5 | 1.6806 | 0.02109 | -0.1329 | 79.6871
12 | 1.7097 | 0.02254 | -0.1298 | 75.8518
12.5 | 1.7407 | 0.02398 | -0.1271 | 72.5897
13 | 1.7682 | 0.02566 | -0.124 | 68.9088
13.5 | 1.7943 | 0.02751 | -0.121 | 65.2236
14 | 1.8195 | 0.02952 | -0.1181 | 61.6362
14.5 | 1.8436 | 0.03172 | -0.1152 | 58.1211
15 | 1.8652 | 0.03421 | -0.1124 | 54.5221
15.5 | 1.8839 | 0.03707 | -0.1096 | 50.8201
16 | 1.9009 | 0.04026 | -0.107 | 47.2156
16.5 | 1.9173 | 0.04323 | -0.1044 | 44.3511
17 | 1.9345 | 0.04667 | -0.1025 | 41.4506
17.5 | 1.9499 | 0.05037 | -0.1008 | 38.7115
18 | 1.9643 | 0.05429 | -0.0992 | 36.1816
18.5 | 1.977 | 0.05845 | -0.0979 | 33.8238
19 | 1.9875 | 0.06294 | -0.0967 | 31.5777
19.5 | 1.9966 | 0.06773 | -0.0957 | 29.4788
20 | 2.0034 | 0.07293 | -0.095 | 27.4702

## 117. Re 12M Mach 0.25 (1)
BIGFOIL.COM POLAR EXPORT
e678
EPPLER 678 |  |  |  | Cl Max: | 1.86 | at alpha= | 9.5 | deg
JavaFoil+Calcfoil stall+Eppler ext transition |  |  |  | L/D Max: | 273.649 | at alpha= | 1 | deg
Re: | 12000000 |  |  | Cd Min: | 0.00348 | at alpha= | -1 | deg
Mach: | 0.25 |  |  | Cl=0 at alpha= | -7.8103 | deg
|  |  |  | @ Cl=0.1, Cd= | 0.0055641
|  |  |  | @ Cl=0.4, Cd= | 0.0047875
|  |  |  | @ Cl=0.6, Cd= | 0.0044353
alpha (deg) | Cl | Cd | Cm | Cl/Cd
-16.5 | -0.106 | 0.11032 | -0.098 | -0.958
-16 | -0.153 | 0.10629 | -0.098 | -1.441
-15.5 | -0.187 | 0.09875 | -0.102 | -1.893
-15 | -0.214 | 0.09458 | -0.102 | -2.259
-14.5 | -0.236 | 0.08852 | -0.105 | -2.662
-14 | -0.253 | 0.08259 | -0.108 | -3.059
-13.5 | -0.264 | 0.07714 | -0.111 | -3.426
-13 | -0.271 | 0.07048 | -0.117 | -3.847
-12.5 | -0.271 | 0.06635 | -0.118 | -4.085
-12 | -0.273 | 0.04839 | -0.139 | -5.641
-11.5 | -0.276 | 0.02557 | -0.161 | -10.78
-11 | -0.266 | 0.01507 | -0.173 | -17.63
-10.5 | -0.242 | 0.01168 | -0.178 | -20.686
-10 | -0.21 | 0.00973 | -0.181 | -21.531
-9.5 | -0.17 | 0.00884 | -0.183 | -19.24
-9 | -0.125 | 0.00789 | -0.186 | -15.898
-8.5 | -0.076 | 0.00721 | -0.188 | -10.491
-8 | -0.022 | 0.00667 | -0.19 | -3.245
-7.5 | 0.036 | 0.00622 | -0.193 | 5.744
-7 | 0.096 | 0.00558 | -0.196 | 17.286
-6.5 | 0.159 | 0.00533 | -0.197 | 29.729
-6 | 0.222 | 0.00518 | -0.199 | 42.84
-5.5 | 0.286 | 0.00508 | -0.2 | 56.3
-5 | 0.351 | 0.00491 | -0.201 | 71.417
-4.5 | 0.415 | 0.00475 | -0.202 | 87.371
-4 | 0.48 | 0.00466 | -0.203 | 102.883
-3.5 | 0.545 | 0.00459 | -0.205 | 118.932
-3 | 0.609 | 0.00441 | -0.206 | 137.903
-2.5 | 0.672 | 0.00426 | -0.207 | 157.682
-2 | 0.735 | 0.00419 | -0.208 | 175.212
-1.5 | 0.798 | 0.00408 | -0.209 | 195.676
-1 | 0.861 | 0.00348 | -0.21 | 247.412
-0.5 | 0.924 | 0.00373 | -0.211 | 247.75
0 | 0.984 | 0.00385 | -0.212 | 255.279
0.5 | 1.046 | 0.00397 | -0.213 | 263.478
1 | 1.109 | 0.00405 | -0.214 | 273.649
1.5 | 1.171 | 0.00768 | -0.215 | 152.343
2 | 1.224 | 0.00807 | -0.216 | 151.796
2.5 | 1.285 | 0.00846 | -0.217 | 151.919
3 | 1.345 | 0.0089 | -0.218 | 151.09
3.5 | 1.405 | 0.00936 | -0.219 | 150.18
4 | 1.465 | 0.00988 | -0.22 | 148.23
4.5 | 1.523 | 0.01038 | -0.221 | 146.68
5 | 1.581 | 0.01096 | -0.222 | 144.218
5.5 | 1.635 | 0.0115 | -0.222 | 142.176
6 | 1.683 | 0.01216 | -0.223 | 138.366
6.5 | 1.726 | 0.01292 | -0.224 | 133.583
7 | 1.766 | 0.01381 | -0.225 | 127.844
7.5 | 1.799 | 0.01538 | -0.226 | 116.973
8 | 1.826 | 0.01605 | -0.226 | 113.771
8.5 | 1.845 | 0.01679 | -0.227 | 109.901
9 | 1.857 | 0.01749 | -0.228 | 106.211
9.5 | 1.86 | 0.0184 | -0.228 | 101.075
10 | 1.852 | 0.0193 | -0.229 | 95.977
10.5 | 1.834 | 0.02034 | -0.229 | 90.164
11 | 1.805 | 0.0213 | -0.23 | 84.736
11.5 | 1.766 | 0.02231 | -0.23 | 79.147
12 | 1.715 | 0.02345 | -0.231 | 73.118
12.5 | 1.652 | 0.0248 | -0.231 | 66.624
13 | 1.58 | 0.0261 | -0.231 | 60.54
13.5 | 1.498 | 0.02762 | -0.231 | 54.218
14 | 1.407 | 0.02942 | -0.231 | 47.827
14.5 | 1.309 | 0.03108 | -0.231 | 42.118

## 118. Re 12M Mach 0.25 (2)
BIGFOIL.COM POLAR EXPORT
e678
EPPLER 678 |  |  |  | Cl Max: | 1.9575 | at alpha= | 19 | deg
XFOIL ncrit=9 |  |  |  | L/D Max: | 218.109 | at alpha= | 2 | deg
Re: | 12000000 |  |  | Cd Min: | 0.10302 | at alpha= | -16.5 | deg
Mach: | 0.25 |  |  | Cl=0 at alpha= | -7.0937 | deg
|  |  |  | @ Cl=0.1, Cd= | 0.0063766
|  |  |  | @ Cl=0.4, Cd= | 0.0055277
|  |  |  | @ Cl=0.6, Cd= | 0.0050039
alpha (deg) | Cl | Cd | Cm | Cl/Cd
-16.5 | -0.2396 | 0.10302 | -0.162 | -2.3258
-16 | -0.3781 | 0.07042 | -0.1869 | -5.3692
-15.5 | -0.443 | 0.05276 | -0.2008 | -8.3965
-15 | -0.4549 | 0.04157 | -0.2105 | -10.943
-14.5 | -0.5184 | 0.02686 | -0.2236 | -19.3001
-14 | -0.534 | 0.02177 | -0.2235 | -24.5292
-13.5 | -0.5503 | 0.01778 | -0.22 | -30.9505
-13 | -0.5562 | 0.01532 | -0.2138 | -36.3055
-12.5 | -0.5514 | 0.01349 | -0.2074 | -40.8747
-12 | -0.5226 | 0.01178 | -0.2036 | -44.3633
-11.5 | -0.5003 | 0.01122 | -0.1972 | -44.59
-10.5 | -0.3977 | 0.0096 | -0.1947 | -41.4271
-10 | -0.3422 | 0.00906 | -0.1941 | -37.7704
-9.5 | -0.2841 | 0.00858 | -0.1939 | -33.1119
-9 | -0.2253 | 0.00822 | -0.1939 | -27.4088
-8.5 | -0.1667 | 0.00794 | -0.1938 | -20.995
-8 | -0.1074 | 0.00759 | -0.1941 | -14.1502
-7.5 | -0.0477 | 0.00729 | -0.1944 | -6.5432
-7 | 0.011 | 0.0068 | -0.1948 | 1.6176
-6.5 | 0.0701 | 0.00651 | -0.1951 | 10.768
-6 | 0.1306 | 0.00624 | -0.1958 | 20.9295
-5.5 | 0.191 | 0.00602 | -0.1965 | 31.7276
-5 | 0.2503 | 0.00586 | -0.197 | 42.7133
-4.5 | 0.309 | 0.00575 | -0.1974 | 53.7391
-4 | 0.369 | 0.00559 | -0.1981 | 66.0107
-3.5 | 0.4287 | 0.00547 | -0.1988 | 78.3729
-3 | 0.4875 | 0.00529 | -0.1994 | 92.155
-2.5 | 0.5448 | 0.00517 | -0.1996 | 105.3772
-2 | 0.6013 | 0.005 | -0.1998 | 120.26
-1.5 | 0.655 | 0.00486 | -0.1993 | 134.7737
-0.5 | 0.7682 | 0.00459 | -0.1998 | 167.3638
0 | 0.826 | 0.00447 | -0.2003 | 184.7875
0.5 | 0.8826 | 0.00445 | -0.2005 | 198.3371
1 | 0.9375 | 0.00448 | -0.2003 | 209.2634
1.5 | 0.9885 | 0.00459 | -0.1992 | 215.3595
2 | 1.0382 | 0.00476 | -0.1979 | 218.1092
2.5 | 1.0809 | 0.00517 | -0.1951 | 209.0716
3 | 1.119 | 0.00576 | -0.1914 | 194.2708
3.5 | 1.1616 | 0.00631 | -0.1886 | 184.0887
4 | 1.2054 | 0.00685 | -0.1862 | 175.9708
4.5 | 1.2475 | 0.00741 | -0.1833 | 168.3536
5 | 1.2852 | 0.00813 | -0.1797 | 158.0812
5.5 | 1.311 | 0.00929 | -0.1739 | 141.1195
6 | 1.3453 | 0.01018 | -0.1698 | 132.1513
6.5 | 1.3807 | 0.01102 | -0.1659 | 125.2904
7 | 1.4144 | 0.01199 | -0.1618 | 117.965
7.5 | 1.443 | 0.01322 | -0.1569 | 109.1528
8 | 1.4695 | 0.01459 | -0.1519 | 100.7197
8.5 | 1.4923 | 0.01623 | -0.1464 | 91.947
9 | 1.5282 | 0.01732 | -0.1431 | 88.2333
9.5 | 1.5646 | 0.01845 | -0.14 | 84.8022
10 | 1.5986 | 0.01973 | -0.1367 | 81.0238
10.5 | 1.6321 | 0.02112 | -0.1333 | 77.2775
11 | 1.6634 | 0.0227 | -0.1298 | 73.2775
11.5 | 1.6938 | 0.0244 | -0.1264 | 69.418
12 | 1.7243 | 0.02619 | -0.1231 | 65.8381
12.5 | 1.7541 | 0.02812 | -0.1199 | 62.3791
13 | 1.7808 | 0.03036 | -0.1165 | 58.6561
14 | 1.8287 | 0.03569 | -0.1101 | 51.2384
14.5 | 1.8493 | 0.03887 | -0.1071 | 47.5765
15 | 1.8675 | 0.04247 | -0.1043 | 43.9722
15.5 | 1.8846 | 0.04633 | -0.1018 | 40.6777
16 | 1.902 | 0.05028 | -0.0996 | 37.8282
16.5 | 1.9186 | 0.05446 | -0.0977 | 35.2295
17.5 | 1.9393 | 0.06401 | -0.0938 | 30.2968
18 | 1.9475 | 0.06951 | -0.0925 | 28.0176
18.5 | 1.9542 | 0.07537 | -0.0916 | 25.9281
19 | 1.9575 | 0.08181 | -0.0911 | 23.9274
19.5 | 1.9565 | 0.08903 | -0.0911 | 21.9757
20 | 1.9548 | 0.09646 | -0.0916 | 20.2654

## 119. Re 12M Mach 0.50 (1)
BIGFOIL.COM POLAR EXPORT
e678
EPPLER 678 |  |  |  | Cl Max: | 1.871 | at alpha= | 7 | deg
JavaFoil+Calcfoil stall+Eppler ext transition |  |  |  | L/D Max: | 174.754 | at alpha= | -3 | deg
Re: | 12000000 |  |  | Cd Min: | 0.00389 | at alpha= | -3 | deg
Mach: | 0.5 |  |  | Cl=0 at alpha= | -7.8523 | deg
|  |  |  | @ Cl=0.1, Cd= | 0.0067893
|  |  |  | @ Cl=0.4, Cd= | 0.00475
|  |  |  | @ Cl=0.6, Cd= | 0.0040947
alpha (deg) | Cl | Cd | Cm | Cl/Cd
-20 | -0.683 | 0.14675 | -0.111 | -4.656
-19.5 | -0.655 | 0.14174 | -0.11 | -4.62
-19 | -0.626 | 0.13872 | -0.108 | -4.51
-18.5 | -0.598 | 0.13436 | -0.107 | -4.449
-18 | -0.57 | 0.1295 | -0.108 | -4.402
-17.5 | -0.543 | 0.12825 | -0.111 | -4.236
-17 | -0.516 | 0.12187 | -0.112 | -4.232
-16.5 | -0.487 | 0.11717 | -0.111 | -4.159
-16 | -0.459 | 0.11354 | -0.11 | -4.043
-15.5 | -0.43 | 0.10859 | -0.107 | -3.962
-15 | -0.402 | 0.10367 | -0.105 | -3.876
-14.5 | -0.374 | 0.10026 | -0.104 | -3.728
-14 | -0.346 | 0.09507 | -0.104 | -3.639
-13.5 | -0.318 | 0.09863 | -0.104 | -3.226
-13 | -0.29 | 0.08903 | -0.106 | -3.262
-12.5 | -0.262 | 0.08374 | -0.105 | -3.133
-12 | -0.235 | 0.07755 | -0.108 | -3.026
-11.5 | -0.208 | 0.06959 | -0.116 | -2.982
-11 | -0.18 | 0.06394 | -0.121 | -2.815
-10.5 | -0.153 | 0.05806 | -0.128 | -2.628
-10 | -0.122 | 0.06486 | -0.1 | -1.887
-9.5 | -0.095 | 0.05987 | -0.104 | -1.58
-9 | -0.067 | 0.05224 | -0.121 | -1.285
-8.5 | -0.04 | 0.04447 | -0.139 | -0.888
-8 | -0.013 | 0.00979 | -0.206 | -1.299
-7.5 | 0.031 | 0.00876 | -0.209 | 3.553
-7 | 0.095 | 0.00684 | -0.213 | 13.947
-6.5 | 0.165 | 0.00613 | -0.216 | 26.906
-6 | 0.237 | 0.00563 | -0.218 | 42.147
-5.5 | 0.311 | 0.00525 | -0.22 | 59.14
-5 | 0.386 | 0.00482 | -0.223 | 80.098
-4.5 | 0.462 | 0.00444 | -0.226 | 103.884
-4 | 0.535 | 0.00432 | -0.227 | 123.829
-3.5 | 0.61 | 0.00406 | -0.228 | 150.155
-3 | 0.681 | 0.00389 | -0.23 | 174.754
-2.5 | 0.751 | 0.00612 | -0.231 | 122.79
-2 | 0.822 | 0.00605 | -0.232 | 135.851
-1.5 | 0.892 | 0.00601 | -0.233 | 148.43
-1 | 0.963 | 0.00609 | -0.235 | 158.005
-0.5 | 1.033 | 0.00643 | -0.236 | 160.641
0 | 1.099 | 0.00743 | -0.237 | 147.893
0.5 | 1.168 | 0.00786 | -0.238 | 148.622
1 | 1.238 | 0.00831 | -0.239 | 148.894
1.5 | 1.307 | 0.00883 | -0.24 | 147.939
2 | 1.363 | 0.00943 | -0.241 | 144.446
2.5 | 1.43 | 0.00997 | -0.242 | 143.374
3 | 1.496 | 0.01057 | -0.243 | 141.571
3.5 | 1.562 | 0.0113 | -0.244 | 138.213
4 | 1.627 | 0.01205 | -0.245 | 134.947
4.5 | 1.69 | 0.01278 | -0.246 | 132.218
5 | 1.751 | 0.01363 | -0.247 | 128.52
5.5 | 1.805 | 0.0145 | -0.248 | 124.436
6 | 1.844 | 0.01572 | -0.249 | 117.337
6.5 | 1.869 | 0.0172 | -0.25 | 108.64
7 | 1.871 | 0.01966 | -0.25 | 95.138
7.5 | 1.834 | 0.02104 | -0.251 | 87.162
8 | 1.709 | 0.02276 | -0.252 | 75.102
8.5 | 1.099 | 0.02452 | -0.252 | 44.818
9 | 1.129 | 0.02668 | -0.253 | 42.295
9.5 | 1.157 | 0.02967 | -0.252 | 38.995
10 | 1.187 | 0.03069 | -0.253 | 38.686
10.5 | 1.214 | 0.03405 | -0.252 | 35.648
11 | 1.241 | 0.03727 | -0.252 | 33.303
11.5 | 1.273 | 0.03696 | -0.253 | 34.444
12 | 1.302 | 0.03936 | -0.253 | 33.067

## 120. Re 12M Mach 0.50 (2)
BIGFOIL.COM POLAR EXPORT
e678
EPPLER 678 |  |  |  | Cl Max: | 1.7692 | at alpha= | 12.5 | deg
XFOIL ncrit=9 |  |  |  | L/D Max: | 204.918 | at alpha= | 2 | deg
Re: | 12000000 |  |  | Cd Min: | 0.20136 | at alpha= | -20 | deg
Mach: | 0.5 |  |  | Cl=0 at alpha= | -6.4643 | deg
|  |  |  | @ Cl=0.1, Cd= | 0.12913
|  |  |  | @ Cl=0.4, Cd= | 0.0058642
|  |  |  | @ Cl=0.6, Cd= | 0.0055596
alpha (deg) | Cl | Cd | Cm | Cl/Cd
-20 | -0.111 | 0.20136 | -0.1523 | -0.55125
-19.5 | -0.084 | 0.19268 | -0.159 | -0.43596
-19 | -0.0591 | 0.1859 | -0.1642 | -0.31791
-18.5 | -0.0361 | 0.17937 | -0.1686 | -0.20126
-18 | -0.0131 | 0.17385 | -0.1722 | -0.075352
-17.5 | 0.006 | 0.16698 | -0.1757 | 0.035932
-17 | 0.0253 | 0.15992 | -0.1792 | 0.1582
-16.5 | 0.0463 | 0.15333 | -0.1829 | 0.30196
-16 | 0.065 | 0.14641 | -0.1863 | 0.44396
-15.5 | 0.0806 | 0.13925 | -0.1893 | 0.57882
-14.5 | 0.1085 | 0.12469 | -0.195 | 0.87016
-14 | 0.124 | 0.11758 | -0.1984 | 1.0546
-13.5 | 0.1419 | 0.11122 | -0.2017 | 1.2758
-13 | 0.1634 | 0.10457 | -0.2071 | 1.5626
-12.5 | 0.1811 | 0.09929 | -0.2093 | 1.824
-12 | 0.1931 | 0.09305 | -0.2115 | 2.0752
-11.5 | 0.1989 | 0.08593 | -0.2138 | 2.3147
-11 | 0.204 | 0.07887 | -0.2162 | 2.5865
-10.5 | 0.189 | 0.06937 | -0.2193 | 2.7245
-10 | 0.1674 | 0.05989 | -0.2228 | 2.7951
-9.5 | 0.1568 | 0.05215 | -0.2259 | 3.0067
-9 | 0.1372 | 0.04264 | -0.2307 | 3.2176
-8.5 | 0.1096 | 0.03109 | -0.2386 | 3.5252
-8 | 0.0688 | 0.02496 | -0.2363 | 2.7564
-7.5 | 0.0221 | 0.02088 | -0.2266 | 1.0584
-7 | -0.0074 | 0.01495 | -0.2178 | -0.49498
-6.5 | -0.004 | 0.01024 | -0.2094 | -0.39062
-6 | 0.0521 | 0.0078 | -0.2073 | 6.6795
-5.5 | 0.1226 | 0.00696 | -0.2067 | 17.6149
-5 | 0.1926 | 0.00645 | -0.2063 | 29.8605
-4.5 | 0.2612 | 0.00615 | -0.2058 | 42.4715
-4 | 0.3285 | 0.00598 | -0.2054 | 54.9331
-3.5 | 0.3963 | 0.00587 | -0.2054 | 67.5128
-3 | 0.4659 | 0.00576 | -0.2059 | 80.8854
-2.5 | 0.5337 | 0.00568 | -0.2063 | 93.9613
-2 | 0.5996 | 0.00556 | -0.2065 | 107.8417
-1.5 | 0.6647 | 0.00549 | -0.2066 | 121.0747
-0.5 | 0.7998 | 0.00528 | -0.2082 | 151.4773
0 | 0.8672 | 0.00521 | -0.209 | 166.4491
0.5 | 0.9332 | 0.00515 | -0.2095 | 181.2039
1 | 0.9944 | 0.00525 | -0.2088 | 189.4095
1.5 | 1.0596 | 0.00531 | -0.2089 | 199.548
2 | 1.1209 | 0.00547 | -0.2081 | 204.9177
2.5 | 1.1757 | 0.00581 | -0.2059 | 202.358
3 | 1.2205 | 0.00645 | -0.2017 | 189.2248
3.5 | 1.2622 | 0.0073 | -0.1969 | 172.9041
4 | 1.3058 | 0.00813 | -0.1925 | 160.615
4.5 | 1.3488 | 0.00903 | -0.1879 | 149.3688
5 | 1.388 | 0.0101 | -0.1827 | 137.4257
5.5 | 1.4167 | 0.0116 | -0.1758 | 122.1293
6 | 1.4512 | 0.01299 | -0.17 | 111.7167
6.5 | 1.4705 | 0.01511 | -0.162 | 97.3197
7 | 1.496 | 0.01718 | -0.1552 | 87.078
7.5 | 1.5231 | 0.01936 | -0.1488 | 78.6725
8 | 1.5349 | 0.02254 | -0.1409 | 68.0967
8.5 | 1.5465 | 0.0261 | -0.1335 | 59.2529
9 | 1.5843 | 0.02844 | -0.1293 | 55.7068
9.5 | 1.6206 | 0.03105 | -0.1252 | 52.1932
10 | 1.6552 | 0.03402 | -0.1211 | 48.6537
10.5 | 1.6885 | 0.03733 | -0.1172 | 45.2317
11 | 1.7183 | 0.04106 | -0.1133 | 41.8485
11.5 | 1.7428 | 0.04539 | -0.1093 | 38.3961
12 | 1.7615 | 0.05035 | -0.1052 | 34.9851
12.5 | 1.7692 | 0.05653 | -0.1011 | 31.2967
13 | 1.7675 | 0.06397 | -0.0974 | 27.6301
13.5 | 1.7526 | 0.07323 | -0.0947 | 23.9328
14 | 1.7277 | 0.08415 | -0.0934 | 20.5312
14.5 | 1.6964 | 0.09652 | -0.0939 | 17.5756
15 | 1.6612 | 0.11006 | -0.0966 | 15.0936
15.5 | 1.6252 | 0.12433 | -0.1015 | 13.0717
16 | 1.5899 | 0.1391 | -0.1083 | 11.4299
16.5 | 1.5581 | 0.15389 | -0.1165 | 10.1248
17 | 1.5288 | 0.16882 | -0.126 | 9.0558
17.5 | 1.5027 | 0.1839 | -0.1363 | 8.1713

## 121. Re 14M Mach 0.00 (1)
BIGFOIL.COM POLAR EXPORT
e678
EPPLER 678 |  |  |  | Cl Max: | 1.881 | at alpha= | 10.5 | deg
JavaFoil+Calcfoil stall+Eppler ext transition |  |  |  | L/D Max: | 274.869 | at alpha= | 2 | deg
Re: | 14000000 |  |  | Cd Min: | 0.00395 | at alpha= | 0 | deg
Mach: | 0 |  |  | Cl=0 at alpha= | -7.807 | deg
|  |  |  | @ Cl=0.1, Cd= | 0.0052292
|  |  |  | @ Cl=0.4, Cd= | 0.0046332
|  |  |  | @ Cl=0.6, Cd= | 0.0042576
alpha (deg) | Cl | Cd | Cm | Cl/Cd
-20 | -0.348 | 0.1402 | -0.095 | -2.484
-19.5 | -0.355 | 0.13986 | -0.092 | -2.539
-19 | -0.364 | 0.12927 | -0.097 | -2.819
-18.5 | -0.372 | 0.1233 | -0.098 | -3.016
-18 | -0.379 | 0.11782 | -0.099 | -3.213
-17.5 | -0.384 | 0.11169 | -0.101 | -3.441
-17 | -0.391 | 0.10158 | -0.107 | -3.844
-16.5 | -0.394 | 0.09518 | -0.109 | -4.14
-16 | -0.394 | 0.09304 | -0.108 | -4.234
-15.5 | -0.394 | 0.08689 | -0.111 | -4.531
-15 | -0.392 | 0.08064 | -0.114 | -4.855
-14.5 | -0.388 | 0.07356 | -0.118 | -5.268
-14 | -0.382 | 0.06552 | -0.124 | -5.824
-13.5 | -0.375 | 0.05507 | -0.132 | -6.807
-13 | -0.37 | 0.03944 | -0.144 | -9.381
-12.5 | -0.37 | 0.02015 | -0.161 | -18.357
-12 | -0.354 | 0.01345 | -0.168 | -26.336
-11.5 | -0.328 | 0.01123 | -0.171 | -29.225
-11 | -0.297 | 0.00988 | -0.173 | -30.036
-10.5 | -0.261 | 0.00881 | -0.176 | -29.595
-10 | -0.22 | 0.00789 | -0.178 | -27.933
-9.5 | -0.176 | 0.00732 | -0.18 | -23.997
-9 | -0.127 | 0.00688 | -0.182 | -18.504
-8.5 | -0.076 | 0.00642 | -0.184 | -11.824
-8 | -0.022 | 0.00601 | -0.187 | -3.615
-7.5 | 0.035 | 0.00544 | -0.189 | 6.526
-7 | 0.094 | 0.00524 | -0.19 | 18.019
-6.5 | 0.155 | 0.00513 | -0.191 | 30.179
-6 | 0.216 | 0.005 | -0.192 | 43.201
-5.5 | 0.278 | 0.00482 | -0.194 | 57.669
-5 | 0.34 | 0.00473 | -0.195 | 71.829
-4.5 | 0.402 | 0.00463 | -0.196 | 86.808
-4 | 0.465 | 0.00454 | -0.197 | 102.329
-3.5 | 0.528 | 0.00446 | -0.198 | 118.308
-3 | 0.589 | 0.00427 | -0.199 | 137.929
-2.5 | 0.651 | 0.0042 | -0.2 | 155.004
-2 | 0.712 | 0.00421 | -0.201 | 169.126
-1.5 | 0.773 | 0.00423 | -0.202 | 182.582
-1 | 0.834 | 0.00453 | -0.203 | 184.063
-0.5 | 0.895 | 0.00463 | -0.205 | 193.11
0 | 0.953 | 0.00395 | -0.206 | 241.267
0.5 | 1.014 | 0.00402 | -0.207 | 252.155
1 | 1.074 | 0.00411 | -0.207 | 261.233
1.5 | 1.134 | 0.00423 | -0.208 | 267.933
2 | 1.187 | 0.00432 | -0.209 | 274.869
2.5 | 1.246 | 0.0082 | -0.21 | 151.909
3 | 1.304 | 0.00855 | -0.211 | 152.496
3.5 | 1.363 | 0.00898 | -0.212 | 151.812
4 | 1.42 | 0.00943 | -0.213 | 150.663
4.5 | 1.477 | 0.00984 | -0.214 | 150.14
5 | 1.534 | 0.01028 | -0.215 | 149.141
5.5 | 1.587 | 0.01076 | -0.216 | 147.488
6 | 1.635 | 0.01128 | -0.216 | 145.017
6.5 | 1.681 | 0.01197 | -0.217 | 140.471
7 | 1.723 | 0.01267 | -0.218 | 135.952
7.5 | 1.76 | 0.01403 | -0.219 | 125.474
8 | 1.793 | 0.01456 | -0.219 | 123.167
8.5 | 1.822 | 0.01515 | -0.22 | 120.239
9 | 1.845 | 0.01576 | -0.221 | 117.09
9.5 | 1.863 | 0.0164 | -0.221 | 113.601
10 | 1.875 | 0.01707 | -0.222 | 109.819
10.5 | 1.881 | 0.0179 | -0.223 | 105.111
11 | 1.88 | 0.0187 | -0.223 | 100.581
11.5 | 1.874 | 0.01943 | -0.224 | 96.443
12 | 1.861 | 0.0204 | -0.224 | 91.221
12.5 | 1.843 | 0.02116 | -0.225 | 87.066
13 | 1.818 | 0.02229 | -0.225 | 81.58
13.5 | 1.789 | 0.0234 | -0.225 | 76.459
14 | 1.755 | 0.02416 | -0.225 | 72.645
14.5 | 1.716 | 0.02533 | -0.226 | 67.754
15 | 1.673 | 0.02683 | -0.226 | 62.36
15.5 | 1.628 | 0.02807 | -0.226 | 58.003

## 122. Re 14M Mach 0.00 (2)
BIGFOIL.COM POLAR EXPORT
e678
EPPLER 678 |  |  |  | Cl Max: | 2.0273 | at alpha= | 20 | deg
XFOIL ncrit=9 |  |  |  | L/D Max: | 211.882 | at alpha= | 1.5 | deg
Re: | 14000000 |  |  | Cd Min: | 0.06703 | at alpha= | 20 | deg
Mach: | 0 |  |  | Cl=0 at alpha= | -7.2209 | deg
|  |  |  | @ Cl=0.1, Cd= | 0.0060817
|  |  |  | @ Cl=0.4, Cd= | 0.0053186
|  |  |  | @ Cl=0.6, Cd= | 0.004864
alpha (deg) | Cl | Cd | Cm | Cl/Cd
-18.5 | -0.8349 | 0.02972 | -0.2064 | -28.0922
-18 | -0.843 | 0.02452 | -0.2085 | -34.3801
-17.5 | -0.7961 | 0.02428 | -0.2088 | -32.7883
-17 | -0.7701 | 0.02254 | -0.2088 | -34.1659
-16.5 | -0.7908 | 0.01828 | -0.206 | -43.2604
-16 | -0.796 | 0.01563 | -0.2017 | -50.9277
-15.5 | -0.7718 | 0.01462 | -0.199 | -52.7907
-15 | -0.7635 | 0.01354 | -0.1934 | -56.3885
-14.5 | -0.7302 | 0.01259 | -0.1914 | -57.9984
-14 | -0.6941 | 0.01156 | -0.1897 | -60.0433
-13.5 | -0.6544 | 0.01058 | -0.1884 | -61.8526
-13 | -0.6118 | 0.0095 | -0.1875 | -64.4
-12.5 | -0.5608 | 0.00902 | -0.1876 | -62.1729
-12 | -0.5124 | 0.00866 | -0.1871 | -59.1686
-11.5 | -0.4749 | 0.00881 | -0.1841 | -53.9047
-11 | -0.4222 | 0.00851 | -0.1842 | -49.6122
-10.5 | -0.3678 | 0.00823 | -0.1847 | -44.6902
-9.5 | -0.2572 | 0.00767 | -0.1859 | -33.5332
-9 | -0.2013 | 0.00743 | -0.1865 | -27.0929
-8.5 | -0.1454 | 0.00722 | -0.1871 | -20.1385
-8 | -0.0886 | 0.00695 | -0.1879 | -12.7482
-7.5 | -0.0316 | 0.00668 | -0.1887 | -4.7305
-7 | 0.025 | 0.00636 | -0.1895 | 3.9308
-6.5 | 0.082 | 0.00615 | -0.1902 | 13.3333
-6 | 0.14 | 0.00593 | -0.1912 | 23.6088
-5.5 | 0.198 | 0.00574 | -0.1921 | 34.4948
-5 | 0.2553 | 0.00562 | -0.1929 | 45.427
-4.5 | 0.3124 | 0.00551 | -0.1936 | 56.6969
-4 | 0.3705 | 0.00537 | -0.1945 | 68.9944
-3.5 | 0.4279 | 0.00527 | -0.1953 | 81.1954
-3 | 0.4841 | 0.00513 | -0.1959 | 94.3665
-2.5 | 0.5415 | 0.005 | -0.1967 | 108.3
-2 | 0.5977 | 0.00487 | -0.1973 | 122.731
-1.5 | 0.6555 | 0.00472 | -0.1982 | 138.8771
-1 | 0.7117 | 0.0046 | -0.1988 | 154.7174
-0.5 | 0.7685 | 0.00449 | -0.1996 | 171.1581
0 | 0.8241 | 0.00438 | -0.2001 | 188.1507
0.5 | 0.8755 | 0.00435 | -0.1996 | 201.2644
1 | 0.9233 | 0.00439 | -0.1983 | 210.3189
1.5 | 0.9683 | 0.00457 | -0.1964 | 211.8818
2 | 1.0094 | 0.00494 | -0.1938 | 204.332
2.5 | 1.0506 | 0.00535 | -0.1912 | 196.3738
3 | 1.0935 | 0.00577 | -0.189 | 189.5147
3.5 | 1.1374 | 0.00621 | -0.1871 | 183.1562
4 | 1.1811 | 0.00666 | -0.1851 | 177.3423
4.5 | 1.2181 | 0.0073 | -0.1818 | 166.863
5 | 1.2538 | 0.00803 | -0.1783 | 156.1395
5.5 | 1.2888 | 0.00876 | -0.1748 | 147.1233
6 | 1.3254 | 0.00943 | -0.1716 | 140.5514
6.5 | 1.3638 | 0.01007 | -0.1688 | 135.432
7 | 1.3943 | 0.01098 | -0.1646 | 126.9854
7.5 | 1.4265 | 0.01187 | -0.1608 | 120.1769
8.5 | 1.4851 | 0.01402 | -0.1526 | 105.9272
9 | 1.5213 | 0.01482 | -0.1499 | 102.6518
9.5 | 1.5571 | 0.01566 | -0.1473 | 99.4317
10 | 1.5914 | 0.01659 | -0.1444 | 95.9253
10.5 | 1.626 | 0.01757 | -0.1418 | 92.5441
11 | 1.6565 | 0.01876 | -0.1386 | 88.2996
11.5 | 1.6883 | 0.01994 | -0.1357 | 84.669
12 | 1.72 | 0.02117 | -0.133 | 81.247
12.5 | 1.7488 | 0.0226 | -0.1299 | 77.3805
13 | 1.7793 | 0.02401 | -0.1273 | 74.1066
13.5 | 1.8053 | 0.02573 | -0.1242 | 70.1632
14 | 1.8293 | 0.02767 | -0.1211 | 66.1113
14.5 | 1.8536 | 0.02968 | -0.1182 | 62.4528
15 | 1.8768 | 0.03188 | -0.1155 | 58.8708
15.5 | 1.8968 | 0.03443 | -0.1126 | 55.0915
16 | 1.9159 | 0.03718 | -0.11 | 51.5304
16.5 | 1.9353 | 0.04004 | -0.1078 | 48.3342
17 | 1.9522 | 0.04288 | -0.1053 | 45.5271
17.5 | 1.9688 | 0.04624 | -0.1034 | 42.5779
18 | 1.9832 | 0.04993 | -0.1017 | 39.7196
18.5 | 1.9969 | 0.05379 | -0.1002 | 37.124
19 | 2.009 | 0.05789 | -0.0989 | 34.7037
19.5 | 2.0191 | 0.06228 | -0.0977 | 32.4197
20 | 2.0273 | 0.06703 | -0.0968 | 30.2447

## 123. Re 14M Mach 0.10 (1)
BIGFOIL.COM POLAR EXPORT
e678
EPPLER 678 |  |  |  | Cl Max: | 1.877 | at alpha= | 10.5 | deg
JavaFoil+Calcfoil stall+Eppler ext transition |  |  |  | L/D Max: | 274.54 | at alpha= | 2 | deg
Re: | 14000000 |  |  | Cd Min: | 0.00388 | at alpha= | -0.5 | deg
Mach: | 0.1 |  |  | Cl=0 at alpha= | -7.8103 | deg
|  |  |  | @ Cl=0.1, Cd= | 0.00527
|  |  |  | @ Cl=0.4, Cd= | 0.0046752
|  |  |  | @ Cl=0.6, Cd= | 0.0042971
alpha (deg) | Cl | Cd | Cm | Cl/Cd
-20 | -0.306 | 0.14344 | -0.093 | -2.136
-19.5 | -0.316 | 0.14225 | -0.091 | -2.22
-19 | -0.326 | 0.13556 | -0.092 | -2.405
-18.5 | -0.337 | 0.12548 | -0.097 | -2.683
-18 | -0.346 | 0.11949 | -0.098 | -2.893
-17.5 | -0.354 | 0.1133 | -0.1 | -3.124
-17 | -0.362 | 0.10462 | -0.104 | -3.459
-16.5 | -0.368 | 0.09792 | -0.107 | -3.759
-16 | -0.373 | 0.09145 | -0.11 | -4.074
-15.5 | -0.373 | 0.08919 | -0.109 | -4.183
-15 | -0.373 | 0.08321 | -0.112 | -4.485
-14.5 | -0.371 | 0.07655 | -0.116 | -4.851
-14 | -0.367 | 0.06939 | -0.121 | -5.288
-13.5 | -0.361 | 0.06055 | -0.127 | -5.96
-13 | -0.355 | 0.04744 | -0.138 | -7.486
-12.5 | -0.352 | 0.02933 | -0.153 | -12.005
-12 | -0.347 | 0.01462 | -0.167 | -23.763
-11.5 | -0.323 | 0.01194 | -0.171 | -27.095
-11 | -0.294 | 0.01023 | -0.174 | -28.722
-10.5 | -0.259 | 0.00901 | -0.176 | -28.74
-10 | -0.219 | 0.00803 | -0.179 | -27.312
-9.5 | -0.175 | 0.00743 | -0.181 | -23.58
-9 | -0.127 | 0.00698 | -0.183 | -18.244
-8.5 | -0.076 | 0.0065 | -0.185 | -11.681
-8 | -0.022 | 0.00606 | -0.187 | -3.572
-7.5 | 0.036 | 0.00548 | -0.19 | 6.488
-7 | 0.095 | 0.00528 | -0.191 | 17.966
-6.5 | 0.155 | 0.00516 | -0.192 | 30.123
-6 | 0.217 | 0.00502 | -0.193 | 43.17
-5.5 | 0.279 | 0.00487 | -0.195 | 57.288
-5 | 0.342 | 0.00475 | -0.196 | 71.881
-4.5 | 0.404 | 0.00467 | -0.197 | 86.513
-4 | 0.467 | 0.00452 | -0.198 | 103.176
-3.5 | 0.531 | 0.00448 | -0.199 | 118.397
-3 | 0.592 | 0.00431 | -0.2 | 137.38
-2.5 | 0.654 | 0.00421 | -0.201 | 155.324
-2 | 0.715 | 0.00418 | -0.202 | 171.193
-1.5 | 0.777 | 0.00424 | -0.203 | 183.099
-1 | 0.838 | 0.00453 | -0.205 | 184.899
-0.5 | 0.899 | 0.00388 | -0.206 | 231.807
0 | 0.958 | 0.00395 | -0.207 | 242.466
0.5 | 1.019 | 0.00404 | -0.208 | 252.013
1 | 1.079 | 0.00411 | -0.209 | 262.398
1.5 | 1.14 | 0.0042 | -0.21 | 271.116
2 | 1.192 | 0.00434 | -0.21 | 274.54
2.5 | 1.252 | 0.00824 | -0.211 | 151.883
3 | 1.311 | 0.00862 | -0.212 | 152.033
3.5 | 1.369 | 0.00903 | -0.213 | 151.649
4 | 1.427 | 0.00948 | -0.214 | 150.616
4.5 | 1.484 | 0.00991 | -0.215 | 149.756
5 | 1.541 | 0.01036 | -0.216 | 148.793
5.5 | 1.594 | 0.01086 | -0.217 | 146.838
6 | 1.643 | 0.01139 | -0.217 | 144.264
6.5 | 1.688 | 0.01209 | -0.218 | 139.656
7 | 1.729 | 0.01281 | -0.219 | 135.051
7.5 | 1.766 | 0.0142 | -0.22 | 124.394
8 | 1.799 | 0.01472 | -0.22 | 122.194
8.5 | 1.826 | 0.01533 | -0.221 | 119.161
9 | 1.849 | 0.01595 | -0.222 | 115.918
9.5 | 1.864 | 0.01661 | -0.222 | 112.258
10 | 1.874 | 0.01731 | -0.223 | 108.295
10.5 | 1.877 | 0.01817 | -0.224 | 103.294
11 | 1.873 | 0.01898 | -0.224 | 98.698
11.5 | 1.863 | 0.01974 | -0.225 | 94.399
12 | 1.846 | 0.02076 | -0.225 | 88.925
12.5 | 1.823 | 0.02156 | -0.226 | 84.573
13 | 1.794 | 0.02268 | -0.226 | 79.109
13.5 | 1.759 | 0.02387 | -0.226 | 73.684
14 | 1.719 | 0.02474 | -0.226 | 69.485
14.5 | 1.674 | 0.02595 | -0.227 | 64.535
15 | 1.626 | 0.02762 | -0.227 | 58.85
15.5 | 1.575 | 0.02858 | -0.227 | 55.089

## 124. Re 14M Mach 0.10 (2)
BIGFOIL.COM POLAR EXPORT
e678
EPPLER 678 |  |  |  | Cl Max: | 2.0217 | at alpha= | 20 | deg
XFOIL ncrit=9 |  |  |  | L/D Max: | 211.569 | at alpha= | 1.5 | deg
Re: | 14000000 |  |  | Cd Min: | 0.07069 | at alpha= | 20 | deg
Mach: | 0.1 |  |  | Cl=0 at alpha= | -7.2056 | deg
|  |  |  | @ Cl=0.1, Cd= | 0.0061046
|  |  |  | @ Cl=0.4, Cd= | 0.0053302
|  |  |  | @ Cl=0.6, Cd= | 0.0048883
alpha (deg) | Cl | Cd | Cm | Cl/Cd
-18 | -0.7727 | 0.03285 | -0.2072 | -23.5221
-17.5 | -0.7105 | 0.03414 | -0.2064 | -20.8114
-16.5 | -0.7399 | 0.02199 | -0.2117 | -33.6471
-16 | -0.7672 | 0.01754 | -0.2079 | -43.74
-15.5 | -0.742 | 0.01633 | -0.2058 | -45.4378
-14.5 | -0.7203 | 0.01359 | -0.1963 | -53.0022
-14 | -0.6911 | 0.01234 | -0.1936 | -56.0049
-13.5 | -0.6556 | 0.01117 | -0.1916 | -58.6929
-13 | -0.6147 | 0.01 | -0.1903 | -61.47
-12.5 | -0.5664 | 0.00925 | -0.1898 | -61.2324
-12 | -0.5296 | 0.0092 | -0.1866 | -57.5652
-11.5 | -0.4809 | 0.00894 | -0.1858 | -53.7919
-11 | -0.4277 | 0.00862 | -0.1858 | -49.6172
-10.5 | -0.3728 | 0.00832 | -0.1861 | -44.8077
-10 | -0.3175 | 0.00804 | -0.1865 | -39.49
-9.5 | -0.2611 | 0.00773 | -0.1871 | -33.7775
-9 | -0.2047 | 0.00749 | -0.1877 | -27.3298
-8.5 | -0.1484 | 0.00727 | -0.1882 | -20.4127
-8 | -0.091 | 0.00699 | -0.189 | -13.0186
-7.5 | -0.0335 | 0.00675 | -0.1897 | -4.963
-7 | 0.0234 | 0.0064 | -0.1904 | 3.6562
-6.5 | 0.0808 | 0.00618 | -0.1911 | 13.0744
-6 | 0.1394 | 0.00595 | -0.1921 | 23.4286
-5.5 | 0.1976 | 0.00576 | -0.193 | 34.3056
-5 | 0.2552 | 0.00563 | -0.1937 | 45.3286
-4.5 | 0.3127 | 0.00553 | -0.1944 | 56.5461
-4 | 0.3713 | 0.00538 | -0.1953 | 69.0149
-3.5 | 0.4289 | 0.00528 | -0.196 | 81.2311
-3 | 0.4854 | 0.00514 | -0.1966 | 94.4358
-2.5 | 0.5431 | 0.00501 | -0.1974 | 108.4032
-2 | 0.5994 | 0.00489 | -0.1979 | 122.5767
-1.5 | 0.6576 | 0.00472 | -0.1989 | 139.322
-1 | 0.714 | 0.00461 | -0.1994 | 154.8807
-0.5 | 0.7708 | 0.0045 | -0.2001 | 171.2889
0 | 0.8255 | 0.00438 | -0.2004 | 188.4703
0.5 | 0.8768 | 0.00435 | -0.1998 | 201.5632
1 | 0.9252 | 0.00439 | -0.1986 | 210.7517
1.5 | 0.9711 | 0.00459 | -0.1968 | 211.5686
2 | 1.013 | 0.00494 | -0.1942 | 205.0607
2.5 | 1.0535 | 0.00537 | -0.1915 | 196.1825
3 | 1.0976 | 0.00577 | -0.1895 | 190.2253
3.5 | 1.1417 | 0.00622 | -0.1875 | 183.5531
4 | 1.1839 | 0.00671 | -0.1851 | 176.4382
4.5 | 1.2222 | 0.00733 | -0.182 | 166.7394
5 | 1.2592 | 0.00804 | -0.1787 | 156.6169
5.5 | 1.2918 | 0.00885 | -0.1745 | 145.9661
6 | 1.3296 | 0.00951 | -0.1715 | 139.8107
6.5 | 1.3662 | 0.01019 | -0.1683 | 134.0726
7 | 1.3984 | 0.0111 | -0.1644 | 125.982
7.5 | 1.4294 | 0.01204 | -0.1603 | 118.7209
8.5 | 1.4885 | 0.01425 | -0.152 | 104.4561
9 | 1.5238 | 0.01511 | -0.149 | 100.8471
9.5 | 1.56 | 0.01598 | -0.1464 | 97.622
10 | 1.5947 | 0.01694 | -0.1435 | 94.1381
10.5 | 1.6274 | 0.01803 | -0.1405 | 90.2607
11 | 1.6602 | 0.01919 | -0.1375 | 86.5138
11.5 | 1.6909 | 0.02047 | -0.1344 | 82.6038
12 | 1.7233 | 0.02174 | -0.1317 | 79.2686
12.5 | 1.7526 | 0.02321 | -0.1287 | 75.5106
13 | 1.7802 | 0.02485 | -0.1256 | 71.6378
13.5 | 1.8086 | 0.02653 | -0.1228 | 68.1719
14 | 1.8326 | 0.02856 | -0.1196 | 64.1667
14.5 | 1.8556 | 0.03078 | -0.1165 | 60.2859
15 | 1.8774 | 0.0332 | -0.1136 | 56.5482
15.5 | 1.8968 | 0.03593 | -0.1107 | 52.7915
16 | 1.9178 | 0.03868 | -0.1084 | 49.5812
16.5 | 1.9364 | 0.04179 | -0.1062 | 46.3364
17 | 1.9528 | 0.04483 | -0.1037 | 43.5601
17.5 | 1.9695 | 0.04832 | -0.1019 | 40.7595
18 | 1.9839 | 0.05217 | -0.1002 | 38.0276
18.5 | 1.9962 | 0.05632 | -0.0987 | 35.4439
19 | 2.0067 | 0.06076 | -0.0974 | 33.0267
19.5 | 2.0152 | 0.06554 | -0.0963 | 30.7476
20 | 2.0217 | 0.07069 | -0.0954 | 28.5995

## 125. Re 14M Mach 0.25 (1)
BIGFOIL.COM POLAR EXPORT
e678
EPPLER 678 |  |  |  | Cl Max: | 1.86 | at alpha= | 9.5 | deg
JavaFoil+Calcfoil stall+Eppler ext transition |  |  |  | L/D Max: | 267.408 | at alpha= | 1 | deg
Re: | 14000000 |  |  | Cd Min: | 0.00383 | at alpha= | -1 | deg
Mach: | 0.25 |  |  | Cl=0 at alpha= | -7.8103 | deg
|  |  |  | @ Cl=0.1, Cd= | 0.0053993
|  |  |  | @ Cl=0.4, Cd= | 0.0047111
|  |  |  | @ Cl=0.6, Cd= | 0.0043311
alpha (deg) | Cl | Cd | Cm | Cl/Cd
-16.5 | -0.106 | 0.10998 | -0.099 | -0.962
-16 | -0.153 | 0.1054 | -0.099 | -1.455
-15.5 | -0.187 | 0.09728 | -0.104 | -1.925
-15 | -0.214 | 0.09319 | -0.104 | -2.297
-14.5 | -0.236 | 0.08704 | -0.107 | -2.712
-14 | -0.253 | 0.08163 | -0.109 | -3.098
-13.5 | -0.265 | 0.07619 | -0.112 | -3.473
-13 | -0.272 | 0.06913 | -0.118 | -3.93
-12.5 | -0.272 | 0.06395 | -0.122 | -4.256
-12 | -0.279 | 0.03953 | -0.148 | -7.055
-11.5 | -0.283 | 0.01863 | -0.168 | -15.186
-11 | -0.267 | 0.01376 | -0.174 | -19.413
-10.5 | -0.242 | 0.01106 | -0.178 | -21.918
-10 | -0.21 | 0.00934 | -0.182 | -22.489
-9.5 | -0.17 | 0.00849 | -0.184 | -20.081
-9 | -0.126 | 0.0076 | -0.186 | -16.528
-8.5 | -0.076 | 0.00696 | -0.189 | -10.876
-8 | -0.022 | 0.00646 | -0.191 | -3.356
-7.5 | 0.036 | 0.00599 | -0.193 | 5.979
-7 | 0.097 | 0.00541 | -0.196 | 17.852
-6.5 | 0.159 | 0.00519 | -0.197 | 30.548
-6 | 0.222 | 0.00512 | -0.199 | 43.332
-5.5 | 0.286 | 0.00494 | -0.2 | 57.879
-5 | 0.351 | 0.00478 | -0.201 | 73.255
-4.5 | 0.415 | 0.00469 | -0.202 | 88.484
-4 | 0.48 | 0.00462 | -0.203 | 103.826
-3.5 | 0.545 | 0.00446 | -0.205 | 122.203
-3 | 0.609 | 0.00431 | -0.206 | 141.129
-2.5 | 0.672 | 0.00424 | -0.207 | 158.291
-2 | 0.735 | 0.00418 | -0.208 | 175.835
-1.5 | 0.798 | 0.00427 | -0.209 | 186.686
-1 | 0.861 | 0.00383 | -0.21 | 224.866
-0.5 | 0.924 | 0.00384 | -0.211 | 240.33
0 | 0.984 | 0.00395 | -0.212 | 248.997
0.5 | 1.046 | 0.00404 | -0.213 | 259.145
1 | 1.109 | 0.00415 | -0.214 | 267.408
1.5 | 1.171 | 0.00782 | -0.215 | 149.81
2 | 1.224 | 0.00816 | -0.216 | 150.086
2.5 | 1.285 | 0.00853 | -0.217 | 150.671
3 | 1.345 | 0.00895 | -0.218 | 150.406
3.5 | 1.405 | 0.00941 | -0.219 | 149.396
4 | 1.465 | 0.00988 | -0.22 | 148.239
4.5 | 1.523 | 0.01033 | -0.221 | 147.422
5 | 1.581 | 0.01082 | -0.222 | 146.102
5.5 | 1.635 | 0.0114 | -0.223 | 143.461
6 | 1.683 | 0.01206 | -0.223 | 139.483
6.5 | 1.727 | 0.01282 | -0.224 | 134.712
7 | 1.766 | 0.01363 | -0.225 | 129.558
7.5 | 1.799 | 0.015 | -0.226 | 119.971
8 | 1.826 | 0.01567 | -0.226 | 116.569
8.5 | 1.846 | 0.01637 | -0.227 | 112.774
9 | 1.858 | 0.01712 | -0.228 | 108.526
9.5 | 1.86 | 0.01785 | -0.228 | 104.241
10 | 1.853 | 0.01878 | -0.229 | 98.672
10.5 | 1.835 | 0.01979 | -0.229 | 92.729
11 | 1.806 | 0.02079 | -0.23 | 86.887
11.5 | 1.767 | 0.02168 | -0.23 | 81.483
12 | 1.716 | 0.02281 | -0.231 | 75.224
12.5 | 1.654 | 0.02413 | -0.231 | 68.532
13 | 1.581 | 0.02538 | -0.231 | 62.305
13.5 | 1.499 | 0.02694 | -0.232 | 55.655
14 | 1.408 | 0.02855 | -0.232 | 49.332
14.5 | 1.31 | 0.03012 | -0.232 | 43.493

## 126. Re 14M Mach 0.25 (2)
BIGFOIL.COM POLAR EXPORT
e678
EPPLER 678 |  |  |  | Cl Max: | 1.9831 | at alpha= | 19.5 | deg
XFOIL ncrit=9 |  |  |  | L/D Max: | 214.069 | at alpha= | 1.5 | deg
Re: | 14000000 |  |  | Cd Min: | 0.10056 | at alpha= | -16.5 | deg
Mach: | 0.25 |  |  | Cl=0 at alpha= | -7.1138 | deg
|  |  |  | @ Cl=0.1, Cd= | 0.0062337
|  |  |  | @ Cl=0.4, Cd= | 0.0053963
|  |  |  | @ Cl=0.6, Cd= | 0.0049544
alpha (deg) | Cl | Cd | Cm | Cl/Cd
-16.5 | -0.2614 | 0.10056 | -0.1619 | -2.5994
-16 | -0.4773 | 0.05682 | -0.1966 | -8.4002
-15.5 | -0.5104 | 0.04173 | -0.2108 | -12.231
-15 | -0.5243 | 0.03166 | -0.2211 | -16.5603
-14.5 | -0.5534 | 0.02403 | -0.225 | -23.0295
-14 | -0.5711 | 0.01943 | -0.2231 | -29.3927
-13.5 | -0.5819 | 0.01628 | -0.2181 | -35.7432
-13 | -0.5964 | 0.01405 | -0.2098 | -42.4484
-12.5 | -0.5725 | 0.01231 | -0.2055 | -46.5069
-12 | -0.5514 | 0.01171 | -0.199 | -47.088
-11.5 | -0.5078 | 0.01056 | -0.1967 | -48.0871
-11 | -0.4554 | 0.00974 | -0.1955 | -46.7556
-10.5 | -0.4005 | 0.00912 | -0.1947 | -43.9145
-10 | -0.3425 | 0.00862 | -0.1944 | -39.7332
-9.5 | -0.2839 | 0.0082 | -0.1943 | -34.622
-9 | -0.2251 | 0.00788 | -0.1942 | -28.566
-8.5 | -0.1652 | 0.00759 | -0.1944 | -21.7655
-8 | -0.1052 | 0.00726 | -0.1948 | -14.4904
-7.5 | -0.0458 | 0.007 | -0.1951 | -6.5429
-7 | 0.0135 | 0.00669 | -0.1954 | 2.0179
-6.5 | 0.0739 | 0.00635 | -0.196 | 11.6378
-6 | 0.1345 | 0.00608 | -0.1967 | 22.1217
-5.5 | 0.1943 | 0.00587 | -0.1973 | 33.1005
-5 | 0.2536 | 0.00572 | -0.1978 | 44.3357
-4 | 0.3742 | 0.00544 | -0.1993 | 68.7868
-3.5 | 0.4332 | 0.00534 | -0.1999 | 81.1236
-3 | 0.4911 | 0.00521 | -0.2002 | 94.261
-2.5 | 0.5503 | 0.00506 | -0.2009 | 108.7549
-2 | 0.6068 | 0.00494 | -0.201 | 122.834
-1.5 | 0.6635 | 0.00477 | -0.2012 | 139.0985
-1 | 0.7183 | 0.00463 | -0.201 | 155.1404
-0.5 | 0.7736 | 0.00454 | -0.2009 | 170.3965
0 | 0.8306 | 0.00442 | -0.2013 | 187.9186
0.5 | 0.8861 | 0.00441 | -0.2012 | 200.9297
1 | 0.9393 | 0.00448 | -0.2007 | 209.6652
1.5 | 0.989 | 0.00462 | -0.1993 | 214.0693
2 | 1.0329 | 0.00495 | -0.1968 | 208.6667
2.5 | 1.0747 | 0.00542 | -0.1939 | 198.2841
3 | 1.1176 | 0.00588 | -0.1912 | 190.068
3.5 | 1.1609 | 0.0064 | -0.1886 | 181.3906
4 | 1.206 | 0.00688 | -0.1864 | 175.2907
4.5 | 1.2469 | 0.00749 | -0.1833 | 166.4753
5 | 1.2846 | 0.00819 | -0.1797 | 156.8498
5.5 | 1.312 | 0.00929 | -0.1741 | 141.2271
6 | 1.3484 | 0.01008 | -0.1704 | 133.7698
6.5 | 1.3843 | 0.0109 | -0.1666 | 127
7 | 1.4188 | 0.01184 | -0.1626 | 119.8311
7.5 | 1.4465 | 0.01307 | -0.1575 | 110.6733
8 | 1.4749 | 0.01435 | -0.1527 | 102.7805
8.5 | 1.5013 | 0.0158 | -0.1478 | 95.019
9 | 1.5389 | 0.01681 | -0.1447 | 91.5467
9.5 | 1.5747 | 0.01792 | -0.1415 | 87.8739
10.5 | 1.6438 | 0.02047 | -0.135 | 80.3029
11 | 1.6748 | 0.02201 | -0.1313 | 76.0927
11.5 | 1.7067 | 0.02359 | -0.128 | 72.3485
12 | 1.739 | 0.02524 | -0.1248 | 68.8986
12.5 | 1.7672 | 0.02722 | -0.1213 | 64.9229
13 | 1.7936 | 0.02942 | -0.1178 | 60.9653
13.5 | 1.8191 | 0.03183 | -0.1145 | 57.1505
14 | 1.842 | 0.0346 | -0.1112 | 53.237
14.5 | 1.863 | 0.03767 | -0.108 | 49.4558
15 | 1.8824 | 0.04109 | -0.1052 | 45.8116
15.5 | 1.9039 | 0.04447 | -0.1028 | 42.8131
16.5 | 1.9378 | 0.05248 | -0.0984 | 36.9245
17.5 | 1.9627 | 0.06146 | -0.0944 | 31.9346
18 | 1.9719 | 0.06675 | -0.093 | 29.5416
18.5 | 1.9773 | 0.07268 | -0.0919 | 27.2056
19 | 1.9812 | 0.07894 | -0.0912 | 25.0975
19.5 | 1.9831 | 0.08567 | -0.0909 | 23.1481
20 | 1.9795 | 0.0933 | -0.0912 | 21.2165

## 127. Re 14M Mach 0.50 (1)
BIGFOIL.COM POLAR EXPORT
e678
EPPLER 678 |  |  |  | Cl Max: | 1.871 | at alpha= | 7 | deg
JavaFoil+Calcfoil stall+Eppler ext transition |  |  |  | L/D Max: | 231.366 | at alpha= | -2 | deg
Re: | 14000000 |  |  | Cd Min: | 0.00355 | at alpha= | -2 | deg
Mach: | 0.5 |  |  | Cl=0 at alpha= | -7.8523 | deg
|  |  |  | @ Cl=0.1, Cd= | 0.0070429
|  |  |  | @ Cl=0.4, Cd= | 0.0045057
|  |  |  | @ Cl=0.6, Cd= | 0.0040253
alpha (deg) | Cl | Cd | Cm | Cl/Cd
-20 | -0.682 | 0.15347 | -0.109 | -4.446
-19.5 | -0.655 | 0.13923 | -0.111 | -4.708
-19 | -0.626 | 0.13635 | -0.109 | -4.594
-18.5 | -0.598 | 0.13319 | -0.107 | -4.488
-18 | -0.57 | 0.12828 | -0.108 | -4.444
-17.5 | -0.544 | 0.12728 | -0.112 | -4.272
-17 | -0.516 | 0.12123 | -0.112 | -4.255
-16.5 | -0.487 | 0.11526 | -0.111 | -4.229
-16 | -0.459 | 0.1107 | -0.11 | -4.148
-15.5 | -0.431 | 0.10726 | -0.108 | -4.014
-15 | -0.402 | 0.10217 | -0.106 | -3.937
-14.5 | -0.374 | 0.09849 | -0.104 | -3.796
-14 | -0.346 | 0.09498 | -0.104 | -3.643
-13.5 | -0.318 | 0.09671 | -0.105 | -3.29
-13 | -0.29 | 0.08853 | -0.106 | -3.281
-12.5 | -0.262 | 0.08292 | -0.106 | -3.165
-12 | -0.235 | 0.07646 | -0.108 | -3.071
-11.5 | -0.208 | 0.06895 | -0.117 | -3.012
-11 | -0.18 | 0.06279 | -0.124 | -2.872
-10.5 | -0.153 | 0.05686 | -0.131 | -2.689
-10 | -0.122 | 0.06415 | -0.1 | -1.908
-9.5 | -0.095 | 0.05967 | -0.105 | -1.585
-9 | -0.067 | 0.05146 | -0.123 | -1.306
-8.5 | -0.04 | 0.04293 | -0.143 | -0.924
-8 | -0.013 | 0.00946 | -0.206 | -1.346
-7.5 | 0.031 | 0.00845 | -0.209 | 3.692
-7 | 0.096 | 0.00708 | -0.213 | 13.499
-6.5 | 0.165 | 0.00644 | -0.216 | 25.661
-6 | 0.238 | 0.00548 | -0.218 | 43.376
-5.5 | 0.311 | 0.00511 | -0.22 | 60.817
-5 | 0.388 | 0.00453 | -0.224 | 85.736
-4.5 | 0.462 | 0.00438 | -0.226 | 105.441
-4 | 0.535 | 0.00419 | -0.227 | 127.494
-3.5 | 0.61 | 0.004 | -0.228 | 152.357
-3 | 0.681 | 0.00383 | -0.23 | 177.567
-2.5 | 0.751 | 0.00369 | -0.231 | 203.521
-2 | 0.822 | 0.00355 | -0.232 | 231.366
-1.5 | 0.892 | 0.00617 | -0.233 | 144.631
-1 | 0.963 | 0.0069 | -0.235 | 139.428
-0.5 | 1.033 | 0.00727 | -0.236 | 142.023
0 | 1.099 | 0.00764 | -0.237 | 143.794
0.5 | 1.168 | 0.00806 | -0.238 | 144.981
1 | 1.238 | 0.0085 | -0.239 | 145.598
1.5 | 1.307 | 0.00896 | -0.24 | 145.885
2 | 1.363 | 0.00946 | -0.241 | 144.114
2.5 | 1.43 | 0.01003 | -0.242 | 142.56
3 | 1.496 | 0.01062 | -0.243 | 140.868
3.5 | 1.562 | 0.01134 | -0.244 | 137.801
4 | 1.627 | 0.01198 | -0.245 | 135.778
4.5 | 1.69 | 0.01271 | -0.246 | 132.972
5 | 1.751 | 0.01345 | -0.247 | 130.184
5.5 | 1.805 | 0.01438 | -0.248 | 125.543
6 | 1.845 | 0.01552 | -0.249 | 118.881
6.5 | 1.869 | 0.01793 | -0.25 | 104.234
7 | 1.871 | 0.01911 | -0.25 | 97.898
7.5 | 1.834 | 0.02045 | -0.251 | 89.707
8 | 1.71 | 0.0221 | -0.252 | 77.361
8.5 | 1.099 | 0.02394 | -0.252 | 45.929
9 | 1.13 | 0.026 | -0.253 | 43.442
9.5 | 1.158 | 0.0289 | -0.253 | 40.067
10 | 1.188 | 0.02986 | -0.253 | 39.797
10.5 | 1.216 | 0.03316 | -0.253 | 36.654
11 | 1.242 | 0.03632 | -0.252 | 34.207
11.5 | 1.274 | 0.03568 | -0.253 | 35.715
12 | 1.303 | 0.0385 | -0.253 | 33.838

## 128. Re 14M Mach 0.50 (2)
BIGFOIL.COM POLAR EXPORT
e678
EPPLER 678 |  |  |  | Cl Max: | 1.7853 | at alpha= | 12.5 | deg
XFOIL ncrit=9 |  |  |  | L/D Max: | 206.055 | at alpha= | 2 | deg
Re: | 14000000 |  |  | Cd Min: | 0.20196 | at alpha= | -20 | deg
Mach: | 0.5 |  |  | Cl=0 at alpha= | -6.5109 | deg
|  |  |  | @ Cl=0.1, Cd= | 0.12597
|  |  |  | @ Cl=0.4, Cd= | 0.0056887
|  |  |  | @ Cl=0.6, Cd= | 0.0054376
alpha (deg) | Cl | Cd | Cm | Cl/Cd
-20 | -0.1139 | 0.20196 | -0.1512 | -0.56397
-19 | -0.0657 | 0.18627 | -0.1621 | -0.35271
-18.5 | -0.0441 | 0.17988 | -0.1659 | -0.24516
-18 | -0.0202 | 0.17452 | -0.1698 | -0.11575
-17.5 | 0.0024 | 0.16717 | -0.1745 | 0.014357
-17 | 0.024 | 0.15982 | -0.1789 | 0.15017
-16.5 | 0.0454 | 0.1534 | -0.1826 | 0.29596
-16 | 0.0624 | 0.14666 | -0.1854 | 0.42547
-15.5 | 0.0755 | 0.13933 | -0.1879 | 0.54188
-15 | 0.0867 | 0.13068 | -0.1912 | 0.66345
-14.5 | 0.1058 | 0.12392 | -0.1952 | 0.85378
-14 | 0.1238 | 0.11703 | -0.199 | 1.0578
-13.5 | 0.1499 | 0.11025 | -0.2055 | 1.3596
-13 | 0.162 | 0.10367 | -0.208 | 1.5627
-12.5 | 0.1801 | 0.09839 | -0.2103 | 1.8305
-12 | 0.192 | 0.09218 | -0.2125 | 2.0829
-11.5 | 0.1966 | 0.08473 | -0.215 | 2.3203
-11 | 0.1964 | 0.07698 | -0.2176 | 2.5513
-10.5 | 0.1782 | 0.06732 | -0.221 | 2.6471
-10 | 0.1585 | 0.05814 | -0.2246 | 2.7262
-9.5 | 0.1484 | 0.05038 | -0.228 | 2.9456
-9 | 0.1321 | 0.04037 | -0.2335 | 3.2722
-8.5 | 0.1029 | 0.03001 | -0.24 | 3.4289
-8 | 0.0617 | 0.02414 | -0.237 | 2.5559
-7.5 | 0.0169 | 0.01996 | -0.2274 | 0.84669
-7 | -0.009 | 0.01402 | -0.2188 | -0.64194
-6.5 | 0.0002 | 0.00949 | -0.2109 | 0.021075
-6 | 0.0608 | 0.00743 | -0.2092 | 8.183
-5.5 | 0.1319 | 0.00664 | -0.2088 | 19.8645
-5 | 0.2022 | 0.0062 | -0.2083 | 32.6129
-4.5 | 0.2682 | 0.00597 | -0.2074 | 44.9246
-4 | 0.3357 | 0.0058 | -0.207 | 57.8793
-3.5 | 0.405 | 0.00568 | -0.2073 | 71.3028
-3 | 0.474 | 0.00557 | -0.2077 | 85.0987
-2.5 | 0.5413 | 0.00551 | -0.2079 | 98.2396
-2 | 0.6062 | 0.00543 | -0.2079 | 111.639
-1.5 | 0.6736 | 0.00532 | -0.2085 | 126.6165
-1 | 0.7391 | 0.00524 | -0.2088 | 141.0496
-0.5 | 0.8062 | 0.00516 | -0.2095 | 156.2403
0 | 0.8736 | 0.00511 | -0.2103 | 170.9589
0.5 | 0.9384 | 0.00508 | -0.2105 | 184.7244
1 | 1.0022 | 0.00512 | -0.2104 | 195.7422
1.5 | 1.0628 | 0.00526 | -0.2095 | 202.0532
2 | 1.123 | 0.00545 | -0.2085 | 206.055
2.5 | 1.1751 | 0.00585 | -0.2058 | 200.8718
3 | 1.2143 | 0.00664 | -0.2006 | 182.8765
3.5 | 1.2611 | 0.00736 | -0.1968 | 171.3451
4 | 1.3044 | 0.00818 | -0.1923 | 159.4621
4.5 | 1.3503 | 0.00899 | -0.1883 | 150.2002
5 | 1.3876 | 0.01011 | -0.1827 | 137.2502
5.5 | 1.4183 | 0.01153 | -0.1761 | 123.0095
6 | 1.4509 | 0.01299 | -0.17 | 111.6936
6.5 | 1.4728 | 0.015 | -0.1623 | 98.1867
7 | 1.4986 | 0.01704 | -0.1555 | 87.946
7.5 | 1.5259 | 0.0192 | -0.1491 | 79.474
8.5 | 1.5582 | 0.0254 | -0.1347 | 61.3465
9 | 1.5961 | 0.02769 | -0.1304 | 57.6417
9.5 | 1.6339 | 0.03017 | -0.1262 | 54.1564
10 | 1.6701 | 0.03296 | -0.1221 | 50.6705
10.5 | 1.7029 | 0.03624 | -0.1181 | 46.9895
11 | 1.7308 | 0.04011 | -0.1139 | 43.1513
11.5 | 1.7574 | 0.04423 | -0.1099 | 39.7332
12 | 1.7763 | 0.04918 | -0.1057 | 36.1183
12.5 | 1.7853 | 0.05516 | -0.1014 | 32.3658
13 | 1.7814 | 0.06274 | -0.0975 | 28.3934
13.5 | 1.7645 | 0.07211 | -0.0946 | 24.4696
14 | 1.7388 | 0.08303 | -0.0931 | 20.9418
14.5 | 1.705 | 0.09563 | -0.0936 | 17.8291
15 | 1.6686 | 0.10923 | -0.0962 | 15.276
16 | 1.5968 | 0.13826 | -0.1077 | 11.5493
16.5 | 1.5648 | 0.1531 | -0.1159 | 10.2208
17 | 1.5354 | 0.16797 | -0.1253 | 9.1409
17.5 | 1.5091 | 0.18297 | -0.1355 | 8.2478

## 129. Re 16M Mach 0.00 (1)
BIGFOIL.COM POLAR EXPORT
e678
EPPLER 678 |  |  |  | Cl Max: | 1.881 | at alpha= | 10.5 | deg
JavaFoil+Calcfoil stall+Eppler ext transition |  |  |  | L/D Max: | 277.148 | at alpha= | 2.5 | deg
Re: | 16000000 |  |  | Cd Min: | 0.00403 | at alpha= | 0 | deg
Mach: | 0 |  |  | Cl=0 at alpha= | -7.807 | deg
|  |  |  | @ Cl=0.1, Cd= | 0.0051692
|  |  |  | @ Cl=0.4, Cd= | 0.0045926
|  |  |  | @ Cl=0.6, Cd= | 0.0042636
alpha (deg) | Cl | Cd | Cm | Cl/Cd
-20 | -0.348 | 0.14177 | -0.094 | -2.453
-19.5 | -0.356 | 0.13565 | -0.095 | -2.627
-19 | -0.365 | 0.1282 | -0.097 | -2.844
-18.5 | -0.372 | 0.12178 | -0.099 | -3.057
-18 | -0.379 | 0.11625 | -0.1 | -3.259
-17.5 | -0.385 | 0.11023 | -0.102 | -3.489
-17 | -0.391 | 0.09959 | -0.108 | -3.929
-16.5 | -0.395 | 0.09321 | -0.111 | -4.237
-16 | -0.395 | 0.09138 | -0.11 | -4.319
-15.5 | -0.393 | 0.08799 | -0.11 | -4.467
-15 | -0.391 | 0.08064 | -0.114 | -4.855
-14.5 | -0.387 | 0.07355 | -0.118 | -5.268
-14 | -0.382 | 0.06552 | -0.124 | -5.823
-13.5 | -0.375 | 0.05516 | -0.132 | -6.792
-13 | -0.366 | 0.04359 | -0.141 | -8.403
-12.5 | -0.37 | 0.02017 | -0.16 | -18.327
-12 | -0.355 | 0.01283 | -0.168 | -27.691
-11.5 | -0.329 | 0.01092 | -0.171 | -30.084
-11 | -0.297 | 0.00951 | -0.174 | -31.265
-10.5 | -0.261 | 0.00856 | -0.176 | -30.477
-10 | -0.221 | 0.00764 | -0.178 | -28.883
-9.5 | -0.176 | 0.0071 | -0.18 | -24.783
-9 | -0.128 | 0.00671 | -0.182 | -19.023
-8.5 | -0.076 | 0.00627 | -0.184 | -12.135
-8 | -0.022 | 0.00591 | -0.187 | -3.673
-7.5 | 0.035 | 0.00539 | -0.189 | 6.59
-7 | 0.094 | 0.00518 | -0.19 | 18.241
-6.5 | 0.155 | 0.00507 | -0.191 | 30.549
-6 | 0.216 | 0.00494 | -0.192 | 43.739
-5.5 | 0.278 | 0.00476 | -0.194 | 58.384
-5 | 0.34 | 0.00467 | -0.195 | 72.768
-4.5 | 0.402 | 0.00459 | -0.196 | 87.695
-4 | 0.465 | 0.0045 | -0.197 | 103.335
-3.5 | 0.528 | 0.00439 | -0.198 | 120.24
-3 | 0.589 | 0.00426 | -0.199 | 138.403
-2.5 | 0.65 | 0.00428 | -0.2 | 152.048
-2 | 0.712 | 0.00442 | -0.201 | 161.109
-1.5 | 0.773 | 0.0046 | -0.202 | 168.054
-1 | 0.834 | 0.00467 | -0.204 | 178.488
-0.5 | 0.895 | 0.00477 | -0.205 | 187.569
0 | 0.953 | 0.00403 | -0.206 | 236.361
0.5 | 1.014 | 0.00408 | -0.207 | 248.383
1 | 1.074 | 0.00419 | -0.208 | 256.547
1.5 | 1.134 | 0.00428 | -0.209 | 265.097
2 | 1.187 | 0.00438 | -0.209 | 270.774
2.5 | 1.246 | 0.0045 | -0.21 | 277.148
3 | 1.304 | 0.00859 | -0.211 | 151.861
3.5 | 1.363 | 0.009 | -0.212 | 151.475
4 | 1.42 | 0.00936 | -0.213 | 151.705
4.5 | 1.478 | 0.00979 | -0.214 | 150.92
5 | 1.534 | 0.0102 | -0.215 | 150.346
5.5 | 1.587 | 0.0107 | -0.216 | 148.381
6 | 1.636 | 0.01117 | -0.216 | 146.444
6.5 | 1.681 | 0.01184 | -0.217 | 141.996
7 | 1.723 | 0.01253 | -0.218 | 137.553
7.5 | 1.76 | 0.01369 | -0.219 | 128.633
8 | 1.794 | 0.01425 | -0.219 | 125.868
8.5 | 1.822 | 0.01485 | -0.22 | 122.724
9 | 1.846 | 0.01542 | -0.221 | 119.686
9.5 | 1.864 | 0.01605 | -0.221 | 116.094
10 | 1.876 | 0.01671 | -0.222 | 112.229
10.5 | 1.881 | 0.01742 | -0.223 | 107.976
11 | 1.881 | 0.01829 | -0.223 | 102.882
11.5 | 1.875 | 0.01897 | -0.224 | 98.847
12 | 1.862 | 0.01993 | -0.224 | 93.383
12.5 | 1.843 | 0.02067 | -0.225 | 89.199
13 | 1.819 | 0.02172 | -0.225 | 83.738
13.5 | 1.79 | 0.02279 | -0.225 | 78.573
14 | 1.756 | 0.02357 | -0.226 | 74.524
14.5 | 1.718 | 0.02469 | -0.226 | 69.56
15 | 1.675 | 0.02621 | -0.226 | 63.903
15.5 | 1.63 | 0.02742 | -0.226 | 59.438

## 130. Re 16M Mach 0.00 (2)
BIGFOIL.COM POLAR EXPORT
e678
EPPLER 678 |  |  |  | Cl Max: | 2.043 | at alpha= | 20 | deg
XFOIL ncrit=9 |  |  |  | L/D Max: | 204.6 | at alpha= | 1 | deg
Re: | 16000000 |  |  | Cd Min: | 0.06514 | at alpha= | 20 | deg
Mach: | 0 |  |  | Cl=0 at alpha= | -7.2341 | deg
|  |  |  | @ Cl=0.1, Cd= | 0.0059612
|  |  |  | @ Cl=0.4, Cd= | 0.0052315
|  |  |  | @ Cl=0.6, Cd= | 0.0047936
alpha (deg) | Cl | Cd | Cm | Cl/Cd
-20 | -0.9544 | 0.04285 | -0.1811 | -22.273
-19.5 | -0.8829 | 0.03865 | -0.1948 | -22.8435
-19 | -0.8893 | 0.02921 | -0.2066 | -30.4451
-18.5 | -0.8932 | 0.02443 | -0.2085 | -36.5616
-18 | -0.891 | 0.02118 | -0.2078 | -42.068
-17.5 | -0.8567 | 0.02016 | -0.2076 | -42.495
-17 | -0.8324 | 0.01865 | -0.2066 | -44.6327
-16.5 | -0.8324 | 0.01616 | -0.203 | -51.5099
-16 | -0.8264 | 0.01431 | -0.1988 | -57.7498
-15.5 | -0.8093 | 0.01336 | -0.1944 | -60.5763
-15 | -0.7827 | 0.01251 | -0.1914 | -62.5659
-14.5 | -0.7441 | 0.01173 | -0.1899 | -63.4356
-14 | -0.7019 | 0.01104 | -0.1889 | -63.5779
-13.5 | -0.6563 | 0.01034 | -0.1883 | -63.472
-13 | -0.6103 | 0.00951 | -0.1878 | -64.1746
-12.5 | -0.5641 | 0.00877 | -0.1872 | -64.3216
-12 | -0.5292 | 0.00887 | -0.1838 | -59.6618
-11 | -0.4228 | 0.00825 | -0.1844 | -51.2485
-10.5 | -0.3684 | 0.00797 | -0.1848 | -46.2233
-10 | -0.3125 | 0.00769 | -0.1855 | -40.6372
-9.5 | -0.2567 | 0.00742 | -0.1862 | -34.5957
-9 | -0.2009 | 0.00719 | -0.1868 | -27.9416
-8.5 | -0.1441 | 0.00696 | -0.1876 | -20.704
-8 | -0.087 | 0.00671 | -0.1884 | -12.9657
-7.5 | -0.0302 | 0.0065 | -0.1892 | -4.6462
-7 | 0.0266 | 0.00626 | -0.1899 | 4.2492
-6.5 | 0.0845 | 0.00602 | -0.1909 | 14.0365
-6 | 0.1425 | 0.0058 | -0.1918 | 24.569
-5.5 | 0.2001 | 0.00562 | -0.1927 | 35.605
-5 | 0.2574 | 0.0055 | -0.1934 | 46.8
-4 | 0.3734 | 0.00526 | -0.1952 | 70.9886
-3.5 | 0.4293 | 0.0052 | -0.1957 | 82.5577
-3 | 0.4873 | 0.00503 | -0.1966 | 96.8787
-2.5 | 0.5433 | 0.00495 | -0.1971 | 109.7576
-2 | 0.6013 | 0.00479 | -0.1981 | 125.5324
-1.5 | 0.6577 | 0.00468 | -0.1987 | 140.5342
-1 | 0.7146 | 0.00455 | -0.1995 | 157.0549
-0.5 | 0.7705 | 0.00448 | -0.2 | 171.9866
0 | 0.8268 | 0.00436 | -0.2007 | 189.633
0.5 | 0.8769 | 0.00438 | -0.1999 | 200.2055
1 | 0.9207 | 0.0045 | -0.1977 | 204.6
1.5 | 0.9631 | 0.00475 | -0.1953 | 202.7579
2 | 1.0044 | 0.00517 | -0.1927 | 194.2747
2.5 | 1.0489 | 0.0055 | -0.1909 | 190.7091
3 | 1.0927 | 0.00588 | -0.1889 | 185.8333
3.5 | 1.1378 | 0.00627 | -0.1872 | 181.4673
4 | 1.183 | 0.00666 | -0.1855 | 177.6276
4.5 | 1.2179 | 0.00736 | -0.1818 | 165.4755
5 | 1.2532 | 0.00811 | -0.1783 | 154.5253
5.5 | 1.2919 | 0.0087 | -0.1754 | 148.4943
6 | 1.3285 | 0.00934 | -0.1722 | 142.2377
6.5 | 1.3671 | 0.00998 | -0.1695 | 136.984
7 | 1.3971 | 0.01089 | -0.1651 | 128.292
8 | 1.4609 | 0.01273 | -0.1576 | 114.7604
8.5 | 1.4924 | 0.01369 | -0.1539 | 109.0139
9 | 1.53 | 0.01445 | -0.1514 | 105.8824
9.5 | 1.5652 | 0.01527 | -0.1486 | 102.5016
10 | 1.6006 | 0.01615 | -0.1459 | 99.1084
10.5 | 1.6338 | 0.01717 | -0.143 | 95.1543
11 | 1.6655 | 0.01827 | -0.14 | 91.1604
11.5 | 1.6993 | 0.01934 | -0.1374 | 87.8645
12 | 1.7294 | 0.02061 | -0.1344 | 83.9107
12.5 | 1.7603 | 0.0219 | -0.1316 | 80.379
13 | 1.7887 | 0.02339 | -0.1286 | 76.4729
13.5 | 1.8148 | 0.02508 | -0.1255 | 72.3604
14 | 1.8402 | 0.0269 | -0.1224 | 68.4089
14.5 | 1.8651 | 0.02883 | -0.1196 | 64.693
15 | 1.887 | 0.03107 | -0.1165 | 60.7338
15.5 | 1.9085 | 0.03345 | -0.1138 | 57.0553
16 | 1.9299 | 0.03593 | -0.1113 | 53.7128
16.5 | 1.9501 | 0.03866 | -0.109 | 50.4423
17 | 1.9667 | 0.04147 | -0.1064 | 47.4246
17.5 | 1.9834 | 0.04477 | -0.1044 | 44.302
18 | 1.9995 | 0.04822 | -0.1027 | 41.4662
18.5 | 2.0141 | 0.05191 | -0.1011 | 38.7998
19 | 2.0267 | 0.05591 | -0.0997 | 36.2493
19.5 | 2.036 | 0.06033 | -0.0983 | 33.7477
20 | 2.043 | 0.06514 | -0.0973 | 31.3632

## 131. Re 16M Mach 0.10 (1)
BIGFOIL.COM POLAR EXPORT
e678
EPPLER 678 |  |  |  | Cl Max: | 1.878 | at alpha= | 10.5 | deg
JavaFoil+Calcfoil stall+Eppler ext transition |  |  |  | L/D Max: | 272.283 | at alpha= | 2 | deg
Re: | 16000000 |  |  | Cd Min: | 0.00406 | at alpha= | 0 | deg
Mach: | 0.1 |  |  | Cl=0 at alpha= | -7.8103 | deg
|  |  |  | @ Cl=0.1, Cd= | 0.0051958
|  |  |  | @ Cl=0.4, Cd= | 0.0046152
|  |  |  | @ Cl=0.6, Cd= | 0.0042377
alpha (deg) | Cl | Cd | Cm | Cl/Cd
-20 | -0.306 | 0.14525 | -0.092 | -2.106
-19.5 | -0.317 | 0.13845 | -0.094 | -2.287
-19 | -0.327 | 0.13174 | -0.095 | -2.482
-18.5 | -0.337 | 0.12464 | -0.097 | -2.703
-18 | -0.346 | 0.11857 | -0.099 | -2.918
-17.5 | -0.354 | 0.11242 | -0.101 | -3.151
-17 | -0.363 | 0.10255 | -0.106 | -3.536
-16.5 | -0.369 | 0.09596 | -0.109 | -3.844
-16 | -0.373 | 0.08959 | -0.112 | -4.166
-15.5 | -0.372 | 0.09049 | -0.107 | -4.115
-15 | -0.373 | 0.08305 | -0.112 | -4.494
-14.5 | -0.371 | 0.07652 | -0.116 | -4.851
-14 | -0.367 | 0.06933 | -0.121 | -5.293
-13.5 | -0.361 | 0.06057 | -0.127 | -5.958
-13 | -0.352 | 0.05077 | -0.135 | -6.943
-12.5 | -0.348 | 0.03305 | -0.15 | -10.536
-12 | -0.348 | 0.01435 | -0.167 | -24.213
-11.5 | -0.324 | 0.01173 | -0.171 | -27.594
-11 | -0.294 | 0.01002 | -0.174 | -29.341
-10.5 | -0.259 | 0.0088 | -0.176 | -29.45
-10 | -0.22 | 0.00778 | -0.179 | -28.23
-9.5 | -0.176 | 0.00721 | -0.181 | -24.355
-9 | -0.127 | 0.00678 | -0.183 | -18.81
-8.5 | -0.076 | 0.00633 | -0.185 | -12.027
-8 | -0.022 | 0.00587 | -0.188 | -3.708
-7.5 | 0.036 | 0.00541 | -0.19 | 6.575
-7 | 0.095 | 0.00521 | -0.191 | 18.187
-6.5 | 0.155 | 0.00504 | -0.192 | 30.837
-6 | 0.217 | 0.00496 | -0.193 | 43.725
-5.5 | 0.279 | 0.00481 | -0.195 | 58.031
-5 | 0.342 | 0.00469 | -0.196 | 72.796
-4.5 | 0.404 | 0.00461 | -0.197 | 87.685
-4 | 0.467 | 0.00448 | -0.198 | 104.213
-3.5 | 0.531 | 0.00436 | -0.199 | 121.721
-3 | 0.592 | 0.00423 | -0.2 | 140.003
-2.5 | 0.654 | 0.00429 | -0.201 | 152.234
-2 | 0.715 | 0.00444 | -0.202 | 161.168
-1.5 | 0.777 | 0.00463 | -0.203 | 167.893
-1 | 0.838 | 0.0047 | -0.205 | 178.251
-0.5 | 0.899 | 0.00473 | -0.206 | 190.277
0 | 0.958 | 0.00406 | -0.207 | 236.181
0.5 | 1.019 | 0.0041 | -0.208 | 248.216
1 | 1.079 | 0.00418 | -0.209 | 257.955
1.5 | 1.14 | 0.00428 | -0.21 | 266.533
2 | 1.193 | 0.00438 | -0.21 | 272.283
2.5 | 1.252 | 0.00827 | -0.211 | 151.339
3 | 1.311 | 0.00863 | -0.212 | 151.923
3.5 | 1.369 | 0.00907 | -0.213 | 151.006
4 | 1.427 | 0.00942 | -0.214 | 151.464
4.5 | 1.485 | 0.00989 | -0.215 | 150.093
5 | 1.541 | 0.01027 | -0.216 | 149.994
5.5 | 1.594 | 0.01078 | -0.217 | 147.872
6 | 1.643 | 0.01128 | -0.218 | 145.653
6.5 | 1.688 | 0.01196 | -0.218 | 141.18
7 | 1.73 | 0.01266 | -0.219 | 136.662
7.5 | 1.767 | 0.01385 | -0.22 | 127.571
8 | 1.8 | 0.01441 | -0.22 | 124.921
8.5 | 1.827 | 0.01501 | -0.221 | 121.684
9 | 1.849 | 0.01562 | -0.222 | 118.415
9.5 | 1.865 | 0.01626 | -0.223 | 114.714
10 | 1.875 | 0.01694 | -0.223 | 110.671
10.5 | 1.878 | 0.01768 | -0.224 | 106.225
11 | 1.874 | 0.01855 | -0.224 | 101.037
11.5 | 1.864 | 0.01929 | -0.225 | 96.632
12 | 1.847 | 0.02029 | -0.225 | 91.04
12.5 | 1.824 | 0.02106 | -0.226 | 86.624
13 | 1.795 | 0.02223 | -0.226 | 80.736
13.5 | 1.76 | 0.02329 | -0.226 | 75.578
14 | 1.721 | 0.02413 | -0.227 | 71.294
14.5 | 1.676 | 0.02529 | -0.227 | 66.246
15 | 1.627 | 0.0269 | -0.227 | 60.482
15.5 | 1.576 | 0.02792 | -0.227 | 56.461

## 132. Re 16M Mach 0.10 (2)
BIGFOIL.COM POLAR EXPORT
e678
EPPLER 678 |  |  |  | Cl Max: | 2.0389 | at alpha= | 20 | deg
XFOIL ncrit=9 |  |  |  | L/D Max: | 205.501 | at alpha= | 1 | deg
Re: | 16000000 |  |  | Cd Min: | 0.06859 | at alpha= | 20 | deg
Mach: | 0.1 |  |  | Cl=0 at alpha= | -7.219 | deg
|  |  |  | @ Cl=0.1, Cd= | 0.005985
|  |  |  | @ Cl=0.4, Cd= | 0.0052426
|  |  |  | @ Cl=0.6, Cd= | 0.0047993
alpha (deg) | Cl | Cd | Cm | Cl/Cd
-18.5 | -0.8246 | 0.03281 | -0.2071 | -25.1326
-18 | -0.8381 | 0.02611 | -0.2116 | -32.0988
-17.5 | -0.7928 | 0.02557 | -0.2119 | -31.0051
-17 | -0.7706 | 0.02327 | -0.2123 | -33.1156
-16.5 | -0.7942 | 0.0187 | -0.2098 | -42.4706
-16 | -0.8017 | 0.01586 | -0.2054 | -50.5485
-15.5 | -0.7771 | 0.01471 | -0.2028 | -52.828
-15 | -0.77 | 0.01352 | -0.1969 | -56.9527
-14.5 | -0.7404 | 0.01253 | -0.1942 | -59.0902
-14 | -0.7019 | 0.01169 | -0.1925 | -60.0428
-13.5 | -0.6588 | 0.01085 | -0.1914 | -60.7189
-13 | -0.6126 | 0.01006 | -0.1907 | -60.8946
-12.5 | -0.5688 | 0.00911 | -0.1895 | -62.4369
-12 | -0.5347 | 0.00914 | -0.1858 | -58.5011
-11.5 | -0.483 | 0.0087 | -0.1856 | -55.5172
-11 | -0.4284 | 0.00835 | -0.1859 | -51.3054
-10.5 | -0.3735 | 0.00806 | -0.1862 | -46.34
-10 | -0.317 | 0.00776 | -0.1869 | -40.8505
-9.5 | -0.2607 | 0.00748 | -0.1874 | -34.8529
-9 | -0.2044 | 0.00725 | -0.1879 | -28.1931
-8.5 | -0.1469 | 0.00701 | -0.1887 | -20.9558
-8 | -0.0894 | 0.00675 | -0.1895 | -13.2444
-7.5 | -0.0322 | 0.00654 | -0.1901 | -4.9235
-7 | 0.0251 | 0.00629 | -0.1909 | 3.9905
-6.5 | 0.0835 | 0.00605 | -0.1918 | 13.8017
-6 | 0.1419 | 0.00582 | -0.1927 | 24.3814
-5.5 | 0.1997 | 0.00564 | -0.1935 | 35.4078
-5 | 0.2575 | 0.00552 | -0.1942 | 46.6486
-4 | 0.3743 | 0.00527 | -0.196 | 71.0247
-3.5 | 0.4305 | 0.00521 | -0.1964 | 82.6296
-3 | 0.4888 | 0.00504 | -0.1974 | 96.9841
-2.5 | 0.5449 | 0.00496 | -0.1978 | 109.8589
-2 | 0.6032 | 0.00479 | -0.1988 | 125.929
-1.5 | 0.6599 | 0.00469 | -0.1994 | 140.7036
-1 | 0.717 | 0.00456 | -0.2001 | 157.2368
-0.5 | 0.7733 | 0.00448 | -0.2006 | 172.6116
0 | 0.8293 | 0.00437 | -0.2012 | 189.7712
0.5 | 0.8779 | 0.00437 | -0.2 | 200.8924
1 | 0.9227 | 0.00449 | -0.198 | 205.5011
1.5 | 0.9662 | 0.00476 | -0.1958 | 202.9832
2.5 | 1.0515 | 0.00552 | -0.1911 | 190.4891
3 | 1.0968 | 0.00588 | -0.1893 | 186.5306
3.5 | 1.1415 | 0.0063 | -0.1875 | 181.1905
4 | 1.1864 | 0.0067 | -0.1856 | 177.0746
4.5 | 1.222 | 0.00739 | -0.182 | 165.3586
5 | 1.2586 | 0.00811 | -0.1786 | 155.1911
5.5 | 1.2944 | 0.00879 | -0.1751 | 147.2582
6.5 | 1.3696 | 0.0101 | -0.169 | 135.604
7 | 1.4011 | 0.01101 | -0.1649 | 127.257
7.5 | 1.4336 | 0.01189 | -0.161 | 120.5719
8 | 1.4635 | 0.01295 | -0.1569 | 113.0116
8.5 | 1.4958 | 0.01392 | -0.1532 | 107.4569
9 | 1.5315 | 0.01475 | -0.1503 | 103.8305
9.5 | 1.569 | 0.01555 | -0.1478 | 100.9003
10 | 1.6028 | 0.01652 | -0.1448 | 97.0218
10.5 | 1.6373 | 0.01755 | -0.142 | 93.2934
11 | 1.6691 | 0.01869 | -0.1389 | 89.3044
11.5 | 1.7011 | 0.01989 | -0.1359 | 85.5254
12 | 1.7337 | 0.02112 | -0.1332 | 82.0881
12.5 | 1.7625 | 0.02258 | -0.13 | 78.0558
13 | 1.7915 | 0.02412 | -0.1271 | 74.2745
13.5 | 1.8186 | 0.02584 | -0.124 | 70.3793
14 | 1.842 | 0.02787 | -0.1207 | 66.0926
14.5 | 1.8657 | 0.03 | -0.1176 | 62.19
15 | 1.8877 | 0.03236 | -0.1146 | 58.3344
16.5 | 1.9511 | 0.04038 | -0.1072 | 48.3185
17.5 | 1.984 | 0.04685 | -0.1028 | 42.3479
18 | 1.9991 | 0.05056 | -0.101 | 39.5392
18.5 | 2.0127 | 0.05452 | -0.0994 | 36.9167
19 | 2.0242 | 0.05878 | -0.098 | 34.4369
19.5 | 2.0327 | 0.06347 | -0.0968 | 32.0262
20 | 2.0389 | 0.06859 | -0.0958 | 29.7259

## 133. Re 16M Mach 0.25 (1)
BIGFOIL.COM POLAR EXPORT
e678
EPPLER 678 |  |  |  | Cl Max: | 1.861 | at alpha= | 9.5 | deg
JavaFoil+Calcfoil stall+Eppler ext transition |  |  |  | L/D Max: | 271.814 | at alpha= | 1.5 | deg
Re: | 16000000 |  |  | Cd Min: | 0.0039 | at alpha= | -1 | deg
Mach: | 0.25 |  |  | Cl=0 at alpha= | -7.8103 | deg
|  |  |  | @ Cl=0.1, Cd= | 0.0053393
|  |  |  | @ Cl=0.4, Cd= | 0.0046458
|  |  |  | @ Cl=0.6, Cd= | 0.0043055
alpha (deg) | Cl | Cd | Cm | Cl/Cd
-17 | -0.055 | 0.11593 | -0.096 | -0.473
-16.5 | -0.106 | 0.10896 | -0.099 | -0.971
-16 | -0.153 | 0.10634 | -0.097 | -1.44
-15.5 | -0.187 | 0.09649 | -0.105 | -1.942
-15 | -0.214 | 0.09357 | -0.103 | -2.286
-14.5 | -0.236 | 0.08736 | -0.106 | -2.701
-14 | -0.253 | 0.08154 | -0.11 | -3.102
-13.5 | -0.266 | 0.07284 | -0.117 | -3.651
-13 | -0.272 | 0.06899 | -0.119 | -3.939
-12.5 | -0.272 | 0.06477 | -0.12 | -4.194
-12 | -0.285 | 0.03148 | -0.156 | -9.053
-11.5 | -0.284 | 0.01752 | -0.169 | -16.219
-11 | -0.267 | 0.01385 | -0.174 | -19.271
-10.5 | -0.242 | 0.01094 | -0.178 | -22.164
-10 | -0.21 | 0.00899 | -0.182 | -23.391
-9.5 | -0.171 | 0.0081 | -0.184 | -21.099
-9 | -0.126 | 0.0074 | -0.187 | -16.988
-8.5 | -0.076 | 0.00677 | -0.189 | -11.195
-8 | -0.022 | 0.0063 | -0.191 | -3.444
-7.5 | 0.036 | 0.00577 | -0.195 | 6.254
-7 | 0.097 | 0.00535 | -0.196 | 18.03
-6.5 | 0.159 | 0.00513 | -0.197 | 30.949
-6 | 0.222 | 0.00506 | -0.199 | 43.914
-5.5 | 0.286 | 0.00488 | -0.2 | 58.575
-5 | 0.351 | 0.00473 | -0.201 | 74.173
-4.5 | 0.415 | 0.00462 | -0.202 | 89.771
-4 | 0.48 | 0.00455 | -0.203 | 105.382
-3.5 | 0.545 | 0.0044 | -0.205 | 123.974
-3 | 0.609 | 0.00429 | -0.206 | 141.927
-2.5 | 0.672 | 0.00429 | -0.207 | 156.777
-2 | 0.735 | 0.0044 | -0.208 | 167.09
-1.5 | 0.798 | 0.00465 | -0.209 | 171.756
-1 | 0.861 | 0.0039 | -0.21 | 220.896
-0.5 | 0.924 | 0.00396 | -0.211 | 233.278
0 | 0.984 | 0.00404 | -0.212 | 243.88
0.5 | 1.047 | 0.00409 | -0.213 | 255.724
1 | 1.109 | 0.00421 | -0.214 | 263.191
1.5 | 1.171 | 0.00431 | -0.215 | 271.814
2 | 1.224 | 0.00821 | -0.216 | 149.201
2.5 | 1.285 | 0.00854 | -0.217 | 150.498
3 | 1.346 | 0.00895 | -0.218 | 150.299
3.5 | 1.406 | 0.0094 | -0.219 | 149.489
4 | 1.465 | 0.0098 | -0.22 | 149.541
4.5 | 1.524 | 0.01031 | -0.221 | 147.844
5 | 1.581 | 0.0108 | -0.222 | 146.441
5.5 | 1.635 | 0.01134 | -0.223 | 144.135
6 | 1.683 | 0.01195 | -0.223 | 140.828
6.5 | 1.727 | 0.01263 | -0.224 | 136.755
7 | 1.766 | 0.01341 | -0.225 | 131.754
7.5 | 1.8 | 0.01469 | -0.226 | 122.526
8 | 1.827 | 0.01534 | -0.226 | 119.119
8.5 | 1.847 | 0.01602 | -0.227 | 115.244
9 | 1.858 | 0.01669 | -0.228 | 111.334
9.5 | 1.861 | 0.01747 | -0.228 | 106.497
10 | 1.854 | 0.01844 | -0.229 | 100.54
10.5 | 1.836 | 0.01935 | -0.23 | 94.882
11 | 1.807 | 0.02029 | -0.23 | 89.051
11.5 | 1.767 | 0.02119 | -0.231 | 83.4
12 | 1.717 | 0.02229 | -0.231 | 77.033
12.5 | 1.655 | 0.02356 | -0.231 | 70.262
13 | 1.583 | 0.02477 | -0.232 | 63.909
13.5 | 1.5 | 0.02626 | -0.232 | 57.135
14 | 1.41 | 0.02781 | -0.232 | 50.692
14.5 | 1.311 | 0.02946 | -0.232 | 44.508

## 134. Re 16M Mach 0.25 (2)
BIGFOIL.COM POLAR EXPORT
e678
EPPLER 678 |  |  |  | Cl Max: | 2.0024 | at alpha= | 19 | deg
XFOIL ncrit=9 |  |  |  | L/D Max: | 207.765 | at alpha= | 1 | deg
Re: | 16000000 |  |  | Cd Min: | 0.1576 | at alpha= | -18 | deg
Mach: | 0.25 |  |  | Cl=0 at alpha= | -7.1337 | deg
|  |  |  | @ Cl=0.1, Cd= | 0.0061324
|  |  |  | @ Cl=0.4, Cd= | 0.0052992
|  |  |  | @ Cl=0.6, Cd= | 0.0048806
alpha (deg) | Cl | Cd | Cm | Cl/Cd
-18 | -0.1078 | 0.1576 | -0.1414 | -0.68401
-16.5 | -0.2476 | 0.10363 | -0.1595 | -2.3893
-16 | -0.4992 | 0.0541 | -0.1981 | -9.2274
-15.5 | -0.5198 | 0.04001 | -0.2129 | -12.9918
-15 | -0.5547 | 0.02837 | -0.2241 | -19.5523
-14.5 | -0.5453 | 0.02433 | -0.2255 | -22.4127
-14 | -0.5709 | 0.01932 | -0.2234 | -29.5497
-13.5 | -0.583 | 0.01615 | -0.2182 | -36.0991
-13 | -0.6056 | 0.01354 | -0.2091 | -44.7267
-12.5 | -0.5955 | 0.01255 | -0.2015 | -47.4502
-12 | -0.5549 | 0.01152 | -0.1987 | -48.1684
-11.5 | -0.51 | 0.01025 | -0.1967 | -49.7561
-11 | -0.4574 | 0.00943 | -0.1955 | -48.5048
-10.5 | -0.4012 | 0.00876 | -0.1949 | -45.7991
-10 | -0.3426 | 0.0083 | -0.1947 | -41.2771
-9.5 | -0.284 | 0.00792 | -0.1945 | -35.8586
-9 | -0.2242 | 0.0076 | -0.1946 | -29.5
-8.5 | -0.1637 | 0.00731 | -0.195 | -22.394
-8 | -0.1039 | 0.00702 | -0.1952 | -14.8006
-7.5 | -0.0444 | 0.00677 | -0.1955 | -6.5583
-7 | 0.0162 | 0.00647 | -0.1961 | 2.5039
-6.5 | 0.0769 | 0.00624 | -0.1968 | 12.3237
-6 | 0.137 | 0.00596 | -0.1974 | 22.9866
-5.5 | 0.1967 | 0.00576 | -0.1979 | 34.1493
-5 | 0.2573 | 0.00558 | -0.1987 | 46.1111
-4.5 | 0.3179 | 0.00545 | -0.1995 | 58.3303
-4 | 0.3777 | 0.00533 | -0.2001 | 70.863
-3.5 | 0.4357 | 0.00525 | -0.2005 | 82.9905
-3 | 0.4956 | 0.0051 | -0.2012 | 97.1765
-2.5 | 0.5527 | 0.005 | -0.2015 | 110.54
-2 | 0.6121 | 0.00485 | -0.2022 | 126.2062
-1.5 | 0.669 | 0.00471 | -0.2025 | 142.0382
-1 | 0.723 | 0.00459 | -0.2021 | 157.5163
-0.5 | 0.7789 | 0.0045 | -0.2021 | 173.0889
0 | 0.8332 | 0.00441 | -0.2018 | 188.9342
0.5 | 0.887 | 0.00442 | -0.2014 | 200.6787
1 | 0.9391 | 0.00452 | -0.2006 | 207.7655
1.5 | 0.9847 | 0.00476 | -0.1984 | 206.8697
2 | 1.0269 | 0.00518 | -0.1955 | 198.2432
2.5 | 1.0717 | 0.00559 | -0.1933 | 191.7174
3 | 1.1175 | 0.00596 | -0.1912 | 187.5
3.5 | 1.1615 | 0.00643 | -0.1887 | 180.6376
4 | 1.2056 | 0.00695 | -0.1863 | 173.4676
4.5 | 1.2465 | 0.00755 | -0.1833 | 165.0993
5 | 1.2841 | 0.00824 | -0.1796 | 155.8374
5.5 | 1.3155 | 0.0092 | -0.1748 | 142.9891
6 | 1.3506 | 0.01002 | -0.1708 | 134.7904
6.5 | 1.3873 | 0.0108 | -0.1671 | 128.4537
7.5 | 1.45 | 0.01293 | -0.1581 | 112.1423
8 | 1.4746 | 0.01437 | -0.1527 | 102.6166
8.5 | 1.5095 | 0.01542 | -0.1491 | 97.8923
9 | 1.5475 | 0.01639 | -0.1461 | 94.4173
9.5 | 1.5834 | 0.01747 | -0.1428 | 90.6354
10 | 1.6194 | 0.01862 | -0.1397 | 86.971
10.5 | 1.6521 | 0.01999 | -0.1361 | 82.6463
11.5 | 1.7193 | 0.02284 | -0.1296 | 75.2758
12 | 1.749 | 0.02458 | -0.1261 | 71.1554
12.5 | 1.7779 | 0.02648 | -0.1226 | 67.1412
13 | 1.805 | 0.02861 | -0.119 | 63.0898
13.5 | 1.8309 | 0.03094 | -0.1156 | 59.1758
14 | 1.8529 | 0.03372 | -0.1121 | 54.9496
14.5 | 1.875 | 0.03665 | -0.109 | 51.1596
15 | 1.8981 | 0.03966 | -0.1062 | 47.8593
15.5 | 1.9186 | 0.04309 | -0.1037 | 44.5254
16 | 1.9375 | 0.04679 | -0.1013 | 41.4084
16.5 | 1.9552 | 0.05072 | -0.0992 | 38.5489
17 | 1.9692 | 0.05517 | -0.0972 | 35.6933
17.5 | 1.9796 | 0.0597 | -0.0949 | 33.1591
18 | 1.9894 | 0.06484 | -0.0934 | 30.6817
18.5 | 1.9973 | 0.07038 | -0.0921 | 28.3788
19 | 2.0024 | 0.07641 | -0.0913 | 26.206
19.5 | 2.0002 | 0.08358 | -0.0909 | 23.9316
20 | 1.9972 | 0.09104 | -0.091 | 21.9376

## 135. Re 16M Mach 0.50 (1)
BIGFOIL.COM POLAR EXPORT
e678
EPPLER 678 |  |  |  | Cl Max: | 1.872 | at alpha= | 7 | deg
JavaFoil+Calcfoil stall+Eppler ext transition |  |  |  | L/D Max: | 224.237 | at alpha= | -2 | deg
Re: | 16000000 |  |  | Cd Min: | 0.00366 | at alpha= | -2 | deg
Mach: | 0.5 |  |  | Cl=0 at alpha= | -7.8523 | deg
|  |  |  | @ Cl=0.1, Cd= | 0.0068652
|  |  |  | @ Cl=0.4, Cd= | 0.0044192
|  |  |  | @ Cl=0.6, Cd= | 0.0039653
alpha (deg) | Cl | Cd | Cm | Cl/Cd
-20 | -0.681 | 0.1604 | -0.107 | -4.247
-19.5 | -0.655 | 0.14477 | -0.109 | -4.521
-19 | -0.626 | 0.13897 | -0.108 | -4.505
-18.5 | -0.598 | 0.13467 | -0.107 | -4.439
-18 | -0.57 | 0.13071 | -0.108 | -4.362
-17.5 | -0.544 | 0.12571 | -0.113 | -4.328
-17 | -0.516 | 0.11927 | -0.113 | -4.328
-16.5 | -0.488 | 0.11462 | -0.112 | -4.256
-16 | -0.459 | 0.10937 | -0.111 | -4.2
-15.5 | -0.431 | 0.10589 | -0.109 | -4.069
-15 | -0.403 | 0.10105 | -0.108 | -3.984
-14.5 | -0.374 | 0.09769 | -0.104 | -3.827
-14 | -0.346 | 0.09408 | -0.105 | -3.678
-13.5 | -0.318 | 0.09807 | -0.105 | -3.244
-13 | -0.291 | 0.08777 | -0.107 | -3.31
-12.5 | -0.263 | 0.08211 | -0.106 | -3.197
-12 | -0.235 | 0.07552 | -0.111 | -3.112
-11.5 | -0.208 | 0.06816 | -0.118 | -3.05
-11 | -0.181 | 0.06154 | -0.127 | -2.937
-10.5 | -0.154 | 0.0547 | -0.136 | -2.809
-10 | -0.122 | 0.06374 | -0.101 | -1.92
-9.5 | -0.095 | 0.05857 | -0.107 | -1.617
-9 | -0.067 | 0.05126 | -0.124 | -1.312
-8.5 | -0.044 | 0.01544 | -0.195 | -2.864
-8 | -0.013 | 0.00898 | -0.207 | -1.423
-7.5 | 0.031 | 0.00809 | -0.21 | 3.868
-7 | 0.096 | 0.0069 | -0.214 | 13.862
-6.5 | 0.165 | 0.0063 | -0.216 | 26.262
-6 | 0.238 | 0.00582 | -0.219 | 40.833
-5.5 | 0.312 | 0.00499 | -0.221 | 62.426
-5 | 0.388 | 0.00445 | -0.224 | 87.176
-4.5 | 0.462 | 0.00426 | -0.226 | 108.457
-4 | 0.535 | 0.00413 | -0.227 | 129.43
-3.5 | 0.61 | 0.00394 | -0.228 | 154.63
-3 | 0.681 | 0.00376 | -0.23 | 180.808
-2.5 | 0.751 | 0.00368 | -0.231 | 203.887
-2 | 0.822 | 0.00366 | -0.232 | 224.237
-1.5 | 0.892 | 0.00684 | -0.233 | 130.374
-1 | 0.962 | 0.00714 | -0.235 | 134.784
-0.5 | 1.033 | 0.00748 | -0.236 | 138.078
0 | 1.099 | 0.00781 | -0.237 | 140.658
0.5 | 1.168 | 0.00817 | -0.238 | 142.957
1 | 1.238 | 0.00864 | -0.239 | 143.301
1.5 | 1.307 | 0.00904 | -0.24 | 144.584
2 | 1.363 | 0.0095 | -0.241 | 143.464
2.5 | 1.43 | 0.01007 | -0.242 | 141.989
3 | 1.497 | 0.01062 | -0.243 | 140.945
3.5 | 1.562 | 0.0113 | -0.244 | 138.221
4 | 1.627 | 0.01191 | -0.245 | 136.639
4.5 | 1.69 | 0.0126 | -0.246 | 134.19
5 | 1.752 | 0.01336 | -0.247 | 131.146
5.5 | 1.805 | 0.01425 | -0.248 | 126.68
6 | 1.845 | 0.01533 | -0.249 | 120.366
6.5 | 1.87 | 0.01744 | -0.25 | 107.23
7 | 1.872 | 0.01872 | -0.251 | 100.009
7.5 | 1.835 | 0.02 | -0.251 | 91.759
8 | 1.71 | 0.02158 | -0.252 | 79.252
8.5 | 1.1 | 0.02333 | -0.253 | 47.14
9 | 1.131 | 0.02537 | -0.253 | 44.566
9.5 | 1.159 | 0.02843 | -0.253 | 40.769
10 | 1.19 | 0.02912 | -0.253 | 40.846
10.5 | 1.216 | 0.03237 | -0.253 | 37.581
11 | 1.243 | 0.03534 | -0.253 | 35.18
11.5 | 1.276 | 0.03491 | -0.254 | 36.543
12 | 1.304 | 0.03738 | -0.254 | 34.881

## 136. Re 16M Mach 0.50 (2)
BIGFOIL.COM POLAR EXPORT
e678
EPPLER 678 |  |  |  | Cl Max: | 1.799 | at alpha= | 12.5 | deg
XFOIL ncrit=9 |  |  |  | L/D Max: | 205.077 | at alpha= | 1.5 | deg
Re: | 16000000 |  |  | Cd Min: | 0.18223 | at alpha= | 17.5 | deg
Mach: | 0.5 |  |  | Cl=0 at alpha= | -99 | deg
|  |  |  | @ Cl=0.1, Cd= | 0.00505
|  |  |  | @ Cl=0.4, Cd= | 0.00505
|  |  |  | @ Cl=0.6, Cd= | 0.00505
alpha (deg) | Cl | Cd | Cm | Cl/Cd
0 | 0.8768 | 0.00505 | -0.2109 | 173.6238
0.5 | 0.9443 | 0.00499 | -0.2117 | 189.2385
1 | 1.0058 | 0.00508 | -0.2111 | 197.9921
1.5 | 1.0664 | 0.0052 | -0.2102 | 205.0769
2 | 1.1227 | 0.00548 | -0.2084 | 204.8723
2.5 | 1.1679 | 0.00606 | -0.2044 | 192.7228
3 | 1.2109 | 0.00676 | -0.2 | 179.1272
3.5 | 1.2609 | 0.00739 | -0.1968 | 170.6225
4 | 1.3041 | 0.0082 | -0.1923 | 159.0366
4.5 | 1.35 | 0.009 | -0.1883 | 150
5 | 1.3868 | 0.01013 | -0.1826 | 136.9003
5.5 | 1.4206 | 0.01143 | -0.1765 | 124.287
6 | 1.4488 | 0.01304 | -0.1697 | 111.1043
6.5 | 1.4759 | 0.01485 | -0.1628 | 99.3872
7 | 1.5019 | 0.01688 | -0.156 | 88.9751
7.5 | 1.5278 | 0.01909 | -0.1494 | 80.0314
8 | 1.5422 | 0.02211 | -0.1416 | 69.7512
8.5 | 1.5691 | 0.02476 | -0.1358 | 63.3724
9 | 1.6086 | 0.02692 | -0.1315 | 59.7548
9.5 | 1.6462 | 0.02937 | -0.1273 | 56.0504
10 | 1.6815 | 0.03217 | -0.123 | 52.2692
10.5 | 1.7141 | 0.03542 | -0.1187 | 48.3936
11 | 1.7451 | 0.03902 | -0.1146 | 44.7232
11.5 | 1.7723 | 0.04308 | -0.1105 | 41.1397
12 | 1.7912 | 0.04799 | -0.1061 | 37.3244
12.5 | 1.799 | 0.05403 | -0.1017 | 33.2963
13 | 1.7926 | 0.06177 | -0.0976 | 29.0206
13.5 | 1.774 | 0.07122 | -0.0945 | 24.9087
14 | 1.7469 | 0.08222 | -0.0929 | 21.2467
14.5 | 1.712 | 0.09489 | -0.0933 | 18.0419
15 | 1.6749 | 0.10854 | -0.0958 | 15.4312
15.5 | 1.6387 | 0.12276 | -0.1005 | 13.3488
16 | 1.6028 | 0.13753 | -0.1071 | 11.6542
16.5 | 1.5705 | 0.15236 | -0.1153 | 10.3078
17 | 1.5411 | 0.16723 | -0.1247 | 9.2155
17.5 | 1.5146 | 0.18223 | -0.1349 | 8.3115

## 137. Re 18M Mach 0.00 (1)
BIGFOIL.COM POLAR EXPORT
e678
EPPLER 678 |  |  |  | Cl Max: | 1.882 | at alpha= | 10.5 | deg
JavaFoil+Calcfoil stall+Eppler ext transition |  |  |  | L/D Max: | 276.138 | at alpha= | 2.5 | deg
Re: | 18000000 |  |  | Cd Min: | 0.00417 | at alpha= | 0.5 | deg
Mach: | 0 |  |  | Cl=0 at alpha= | -7.807 | deg
|  |  |  | @ Cl=0.1, Cd= | 0.0050913
|  |  |  | @ Cl=0.4, Cd= | 0.0045226
|  |  |  | @ Cl=0.6, Cd= | 0.0044043
alpha (deg) | Cl | Cd | Cm | Cl/Cd
-20 | -0.348 | 0.14028 | -0.095 | -2.481
-19.5 | -0.357 | 0.13395 | -0.096 | -2.663
-19 | -0.365 | 0.12686 | -0.098 | -2.877
-18.5 | -0.373 | 0.12051 | -0.1 | -3.092
-18 | -0.379 | 0.11502 | -0.101 | -3.297
-17.5 | -0.385 | 0.10855 | -0.103 | -3.549
-17 | -0.392 | 0.09797 | -0.109 | -4.001
-16.5 | -0.396 | 0.09075 | -0.113 | -4.364
-16 | -0.395 | 0.08973 | -0.111 | -4.406
-15.5 | -0.394 | 0.0863 | -0.111 | -4.564
-15 | -0.392 | 0.07934 | -0.115 | -4.943
-14.5 | -0.388 | 0.07236 | -0.119 | -5.364
-14 | -0.383 | 0.0638 | -0.125 | -5.998
-13.5 | -0.377 | 0.05227 | -0.134 | -7.209
-13 | -0.373 | 0.0359 | -0.147 | -10.393
-12.5 | -0.371 | 0.01889 | -0.162 | -19.657
-12 | -0.356 | 0.01231 | -0.169 | -28.913
-11.5 | -0.329 | 0.01056 | -0.171 | -31.16
-11 | -0.298 | 0.00928 | -0.174 | -32.067
-10.5 | -0.261 | 0.00831 | -0.176 | -31.435
-10 | -0.221 | 0.00743 | -0.179 | -29.754
-9.5 | -0.176 | 0.00691 | -0.181 | -25.496
-9 | -0.128 | 0.00654 | -0.182 | -19.542
-8.5 | -0.076 | 0.00613 | -0.185 | -12.446
-8 | -0.022 | 0.00543 | -0.188 | -4
-7.5 | 0.035 | 0.00531 | -0.189 | 6.682
-7 | 0.094 | 0.00511 | -0.19 | 18.498
-6.5 | 0.155 | 0.00492 | -0.191 | 31.489
-6 | 0.216 | 0.00487 | -0.192 | 44.321
-5.5 | 0.278 | 0.00472 | -0.194 | 58.855
-5 | 0.34 | 0.0046 | -0.195 | 73.821
-4.5 | 0.402 | 0.00452 | -0.196 | 88.927
-4 | 0.465 | 0.00443 | -0.197 | 104.869
-3.5 | 0.528 | 0.00439 | -0.198 | 120.441
-3 | 0.589 | 0.00437 | -0.199 | 134.841
-2.5 | 0.65 | 0.00456 | -0.2 | 142.502
-2 | 0.712 | 0.00462 | -0.201 | 154.011
-1.5 | 0.773 | 0.0047 | -0.202 | 164.276
-1 | 0.834 | 0.00473 | -0.204 | 176.341
-0.5 | 0.895 | 0.00477 | -0.205 | 187.419
0 | 0.953 | 0.00489 | -0.206 | 194.813
0.5 | 1.014 | 0.00417 | -0.207 | 243.213
1 | 1.074 | 0.00421 | -0.208 | 254.99
1.5 | 1.134 | 0.00428 | -0.209 | 264.763
2 | 1.187 | 0.0044 | -0.209 | 269.487
2.5 | 1.246 | 0.00451 | -0.21 | 276.138
3 | 1.305 | 0.00859 | -0.211 | 151.796
3.5 | 1.363 | 0.00896 | -0.212 | 152.101
4 | 1.421 | 0.00932 | -0.213 | 152.387
4.5 | 1.478 | 0.0097 | -0.214 | 152.413
5 | 1.534 | 0.01017 | -0.215 | 150.89
5.5 | 1.587 | 0.0106 | -0.216 | 149.818
6 | 1.636 | 0.01111 | -0.216 | 147.241
6.5 | 1.681 | 0.01167 | -0.217 | 144.103
7 | 1.723 | 0.01237 | -0.218 | 139.337
7.5 | 1.761 | 0.01344 | -0.219 | 130.988
8 | 1.794 | 0.01398 | -0.219 | 128.335
8.5 | 1.823 | 0.01457 | -0.22 | 125.123
9 | 1.846 | 0.0151 | -0.221 | 122.305
9.5 | 1.864 | 0.01571 | -0.221 | 118.629
10 | 1.876 | 0.01635 | -0.222 | 114.711
10.5 | 1.882 | 0.01711 | -0.223 | 109.963
11 | 1.882 | 0.01786 | -0.223 | 105.36
11.5 | 1.875 | 0.01861 | -0.224 | 100.753
12 | 1.862 | 0.01953 | -0.224 | 95.354
12.5 | 1.844 | 0.02024 | -0.225 | 91.113
13 | 1.82 | 0.02131 | -0.225 | 85.425
13.5 | 1.791 | 0.02234 | -0.226 | 80.173
14 | 1.758 | 0.0231 | -0.226 | 76.111
14.5 | 1.719 | 0.0242 | -0.226 | 71.031
15 | 1.676 | 0.02558 | -0.226 | 65.513
15.5 | 1.631 | 0.02685 | -0.226 | 60.742

## 138. Re 18M Mach 0.00 (2)
BIGFOIL.COM POLAR EXPORT
e678
EPPLER 678 |  |  |  | Cl Max: | 2.0568 | at alpha= | 20 | deg
XFOIL ncrit=9 |  |  |  | L/D Max: | 197.991 | at alpha= | 1 | deg
Re: | 18000000 |  |  | Cd Min: | 0.0635 | at alpha= | 20 | deg
Mach: | 0 |  |  | Cl=0 at alpha= | -7.247 | deg
|  |  |  | @ Cl=0.1, Cd= | 0.0058712
|  |  |  | @ Cl=0.4, Cd= | 0.0051546
|  |  |  | @ Cl=0.6, Cd= | 0.0047565
alpha (deg) | Cl | Cd | Cm | Cl/Cd
-20 | -0.9648 | 0.03225 | -0.2032 | -29.9163
-19.5 | -0.9336 | 0.02972 | -0.206 | -31.4132
-19 | -0.936 | 0.02493 | -0.2083 | -37.5451
-18.5 | -0.932 | 0.02169 | -0.2081 | -42.9691
-18 | -0.9217 | 0.01922 | -0.2069 | -47.9553
-17.5 | -0.8929 | 0.01803 | -0.206 | -49.523
-17 | -0.8706 | 0.01665 | -0.2041 | -52.2883
-16.5 | -0.86 | 0.01488 | -0.2007 | -57.7957
-16 | -0.8486 | 0.01339 | -0.1964 | -63.3757
-15.5 | -0.8315 | 0.0126 | -0.1917 | -65.9921
-15 | -0.7946 | 0.01184 | -0.1901 | -67.1115
-14.5 | -0.7535 | 0.01116 | -0.1889 | -67.5179
-14 | -0.7084 | 0.01051 | -0.1882 | -67.4025
-13 | -0.613 | 0.00937 | -0.1875 | -65.4216
-12.5 | -0.5814 | 0.00904 | -0.1838 | -64.3142
-12 | -0.5309 | 0.0087 | -0.1837 | -61.023
-11.5 | -0.4775 | 0.00834 | -0.184 | -57.2542
-11 | -0.4235 | 0.00804 | -0.1844 | -52.6741
-10.5 | -0.3681 | 0.00775 | -0.1851 | -47.4968
-10 | -0.3123 | 0.00748 | -0.1857 | -41.7513
-9.5 | -0.2566 | 0.00723 | -0.1863 | -35.491
-9 | -0.2 | 0.00699 | -0.1871 | -28.6123
-8.5 | -0.1429 | 0.00676 | -0.188 | -21.1391
-8 | -0.086 | 0.00653 | -0.1887 | -13.17
-7.5 | -0.0292 | 0.00633 | -0.1895 | -4.613
-7 | 0.0285 | 0.0061 | -0.1904 | 4.6721
-6.5 | 0.0866 | 0.00592 | -0.1914 | 14.6284
-6 | 0.1442 | 0.00571 | -0.1923 | 25.2539
-5.5 | 0.2017 | 0.00553 | -0.1931 | 36.4738
-5 | 0.2598 | 0.00539 | -0.194 | 48.2004
-4.5 | 0.318 | 0.00528 | -0.195 | 60.2273
-4 | 0.3745 | 0.00519 | -0.1955 | 72.158
-3.5 | 0.4321 | 0.00511 | -0.1963 | 84.5597
-3 | 0.4885 | 0.00498 | -0.1969 | 98.0924
-2.5 | 0.5461 | 0.00487 | -0.1977 | 112.1355
-2 | 0.6031 | 0.00475 | -0.1985 | 126.9684
-1.5 | 0.6598 | 0.00463 | -0.1992 | 142.5054
-1 | 0.7168 | 0.00452 | -0.1999 | 158.5841
0 | 0.8266 | 0.0044 | -0.2006 | 187.8636
0.5 | 0.8753 | 0.00445 | -0.1996 | 196.6966
1 | 0.9167 | 0.00463 | -0.1969 | 197.9914
1.5 | 0.957 | 0.00498 | -0.194 | 192.1687
2 | 1.0022 | 0.00531 | -0.1923 | 188.7382
2.5 | 1.0486 | 0.0056 | -0.1909 | 187.25
3 | 1.0928 | 0.00595 | -0.189 | 183.6639
3.5 | 1.1386 | 0.0063 | -0.1874 | 180.7302
4 | 1.1839 | 0.00668 | -0.1858 | 177.2305
4.5 | 1.2192 | 0.00737 | -0.1821 | 165.4274
5 | 1.2535 | 0.00813 | -0.1784 | 154.182
5.5 | 1.2942 | 0.00866 | -0.1759 | 149.4457
6 | 1.3308 | 0.00929 | -0.1727 | 143.2508
6.5 | 1.3692 | 0.00992 | -0.1699 | 138.0242
7 | 1.3999 | 0.0108 | -0.1657 | 129.6204
7.5 | 1.4355 | 0.01157 | -0.1625 | 124.0709
8 | 1.4632 | 0.01266 | -0.158 | 115.5766
8.5 | 1.4991 | 0.01341 | -0.1551 | 111.7897
9 | 1.5367 | 0.01414 | -0.1526 | 108.6775
9.5 | 1.5724 | 0.01494 | -0.1498 | 105.2477
10 | 1.6086 | 0.01578 | -0.1473 | 101.9392
10.5 | 1.6407 | 0.01681 | -0.1441 | 97.6026
11.5 | 1.7071 | 0.01889 | -0.1386 | 90.3706
12 | 1.738 | 0.02011 | -0.1356 | 86.4247
12.5 | 1.7699 | 0.02134 | -0.133 | 82.9381
13 | 1.7966 | 0.02288 | -0.1297 | 78.5227
13.5 | 1.8237 | 0.02449 | -0.1266 | 74.4671
14 | 1.85 | 0.02624 | -0.1237 | 70.503
14.5 | 1.8732 | 0.02823 | -0.1205 | 66.3549
15 | 1.8966 | 0.03032 | -0.1176 | 62.5528
15.5 | 1.9196 | 0.03254 | -0.1149 | 58.992
16 | 1.9414 | 0.03494 | -0.1124 | 55.5638
16.5 | 1.9613 | 0.03763 | -0.1099 | 52.1206
17 | 1.9811 | 0.04047 | -0.1078 | 48.9523
17.5 | 1.9972 | 0.0434 | -0.1053 | 46.0184
18 | 2.0121 | 0.04692 | -0.1034 | 42.8836
18.5 | 2.0263 | 0.05061 | -0.1018 | 40.0375
19 | 2.0391 | 0.05454 | -0.1003 | 37.3872
19.5 | 2.049 | 0.05885 | -0.0989 | 34.8173
20 | 2.0568 | 0.0635 | -0.0977 | 32.3906

## 139. Re 18M Mach 0.10 (1)
BIGFOIL.COM POLAR EXPORT
e678
EPPLER 678 |  |  |  | Cl Max: | 1.878 | at alpha= | 10.5 | deg
JavaFoil+Calcfoil stall+Eppler ext transition |  |  |  | L/D Max: | 275.873 | at alpha= | 2.5 | deg
Re: | 18000000 |  |  | Cd Min: | 0.00406 | at alpha= | 0 | deg
Mach: | 0.1 |  |  | Cl=0 at alpha= | -7.8103 | deg
|  |  |  | @ Cl=0.1, Cd= | 0.0051442
|  |  |  | @ Cl=0.4, Cd= | 0.0044964
|  |  |  | @ Cl=0.6, Cd= | 0.0044168
alpha (deg) | Cl | Cd | Cm | Cl/Cd
-20 | -0.306 | 0.14369 | -0.093 | -2.131
-19.5 | -0.317 | 0.13698 | -0.095 | -2.314
-19 | -0.327 | 0.13032 | -0.096 | -2.511
-18.5 | -0.337 | 0.12323 | -0.098 | -2.736
-18 | -0.346 | 0.11725 | -0.1 | -2.953
-17.5 | -0.355 | 0.11118 | -0.102 | -3.189
-17 | -0.363 | 0.10083 | -0.108 | -3.604
-16.5 | -0.369 | 0.09432 | -0.11 | -3.917
-16 | -0.374 | 0.08719 | -0.114 | -4.294
-15.5 | -0.373 | 0.0887 | -0.109 | -4.208
-15 | -0.374 | 0.08137 | -0.114 | -4.598
-14.5 | -0.372 | 0.07528 | -0.117 | -4.94
-14 | -0.368 | 0.06796 | -0.122 | -5.411
-13.5 | -0.362 | 0.0582 | -0.13 | -6.226
-13 | -0.358 | 0.04417 | -0.141 | -8.095
-12.5 | -0.355 | 0.02654 | -0.156 | -13.374
-12 | -0.348 | 0.01378 | -0.168 | -25.274
-11.5 | -0.324 | 0.01127 | -0.171 | -28.765
-11 | -0.294 | 0.00969 | -0.174 | -30.394
-10.5 | -0.259 | 0.00854 | -0.177 | -30.367
-10 | -0.22 | 0.00756 | -0.179 | -29.085
-9.5 | -0.176 | 0.00703 | -0.181 | -25.008
-9 | -0.128 | 0.00664 | -0.183 | -19.225
-8.5 | -0.076 | 0.00621 | -0.185 | -12.278
-8 | -0.022 | 0.0055 | -0.188 | -3.962
-7.5 | 0.036 | 0.00525 | -0.19 | 6.778
-7 | 0.095 | 0.00516 | -0.191 | 18.378
-6.5 | 0.155 | 0.00497 | -0.192 | 31.26
-6 | 0.217 | 0.00483 | -0.193 | 44.906
-5.5 | 0.279 | 0.00474 | -0.195 | 58.819
-5 | 0.342 | 0.00459 | -0.196 | 74.48
-4.5 | 0.404 | 0.00449 | -0.197 | 90.06
-4 | 0.467 | 0.00447 | -0.198 | 104.486
-3.5 | 0.531 | 0.00437 | -0.199 | 121.486
-3 | 0.592 | 0.0044 | -0.2 | 134.58
-2.5 | 0.654 | 0.00453 | -0.201 | 144.154
-2 | 0.715 | 0.00462 | -0.202 | 154.911
-1.5 | 0.777 | 0.00468 | -0.203 | 165.818
-1 | 0.838 | 0.00473 | -0.205 | 177.009
-0.5 | 0.899 | 0.0048 | -0.206 | 187.325
0 | 0.958 | 0.00406 | -0.207 | 235.998
0.5 | 1.019 | 0.00413 | -0.208 | 246.437
1 | 1.079 | 0.00424 | -0.209 | 254.885
1.5 | 1.14 | 0.00431 | -0.21 | 264.533
2 | 1.193 | 0.0044 | -0.211 | 271
2.5 | 1.252 | 0.00454 | -0.211 | 275.873
3 | 1.311 | 0.00864 | -0.212 | 151.746
3.5 | 1.369 | 0.00901 | -0.213 | 151.974
4 | 1.428 | 0.00938 | -0.214 | 152.174
4.5 | 1.485 | 0.00979 | -0.215 | 151.753
5 | 1.541 | 0.01026 | -0.216 | 150.232
5.5 | 1.595 | 0.01068 | -0.217 | 149.321
6 | 1.643 | 0.01121 | -0.218 | 146.636
6.5 | 1.689 | 0.01179 | -0.218 | 143.186
7 | 1.73 | 0.01248 | -0.219 | 138.592
7.5 | 1.767 | 0.01358 | -0.22 | 130.147
8 | 1.8 | 0.01416 | -0.221 | 127.126
8.5 | 1.827 | 0.01474 | -0.221 | 123.985
9 | 1.849 | 0.01528 | -0.222 | 121.009
9.5 | 1.865 | 0.01592 | -0.223 | 117.15
10 | 1.875 | 0.01657 | -0.223 | 113.138
10.5 | 1.878 | 0.01736 | -0.224 | 108.176
11 | 1.875 | 0.01814 | -0.224 | 103.379
11.5 | 1.865 | 0.01891 | -0.225 | 98.619
12 | 1.848 | 0.01987 | -0.225 | 92.968
12.5 | 1.825 | 0.02062 | -0.226 | 88.492
13 | 1.796 | 0.02176 | -0.226 | 82.533
13.5 | 1.761 | 0.02278 | -0.227 | 77.328
14 | 1.722 | 0.02359 | -0.227 | 72.991
14.5 | 1.677 | 0.02478 | -0.227 | 67.688
15 | 1.628 | 0.02625 | -0.227 | 62.02
15.5 | 1.577 | 0.02734 | -0.227 | 57.697

## 140. Re 18M Mach 0.10 (2)
BIGFOIL.COM POLAR EXPORT
e678
EPPLER 678 |  |  |  | Cl Max: | 2.0505 | at alpha= | 20 | deg
XFOIL ncrit=9 |  |  |  | L/D Max: | 199.414 | at alpha= | 1 | deg
Re: | 18000000 |  |  | Cd Min: | 0.06729 | at alpha= | -19.5 | deg
Mach: | 0.1 |  |  | Cl=0 at alpha= | -7.2328 | deg
|  |  |  | @ Cl=0.1, Cd= | 0.0058878
|  |  |  | @ Cl=0.4, Cd= | 0.0051618
|  |  |  | @ Cl=0.6, Cd= | 0.0047709
alpha (deg) | Cl | Cd | Cm | Cl/Cd
-19.5 | -0.7565 | 0.06729 | -0.1662 | -11.2424
-19 | -0.867 | 0.03423 | -0.2054 | -25.3287
-18.5 | -0.8781 | 0.02704 | -0.2114 | -32.4741
-18 | -0.8814 | 0.02278 | -0.2121 | -38.6918
-17.5 | -0.8461 | 0.02162 | -0.2121 | -39.1351
-17 | -0.8251 | 0.01975 | -0.211 | -41.7772
-16.5 | -0.8312 | 0.01679 | -0.2075 | -49.5057
-16 | -0.8267 | 0.01466 | -0.2034 | -56.3915
-15.5 | -0.8049 | 0.0136 | -0.1999 | -59.1838
-15 | -0.7901 | 0.01265 | -0.1948 | -62.4585
-14.5 | -0.7535 | 0.01182 | -0.1928 | -63.7479
-14 | -0.7108 | 0.01105 | -0.1916 | -64.3258
-13.5 | -0.6648 | 0.01031 | -0.1908 | -64.4811
-13 | -0.618 | 0.0097 | -0.19 | -63.7113
-12 | -0.5339 | 0.00927 | -0.1859 | -57.5944
-11.5 | -0.4836 | 0.00847 | -0.1857 | -57.0956
-11 | -0.4292 | 0.00815 | -0.186 | -52.6626
-10.5 | -0.3731 | 0.00783 | -0.1865 | -47.6501
-10 | -0.3168 | 0.00755 | -0.1871 | -41.9603
-9.5 | -0.2606 | 0.00729 | -0.1876 | -35.7476
-9 | -0.2034 | 0.00704 | -0.1883 | -28.892
-8.5 | -0.1457 | 0.0068 | -0.1891 | -21.4265
-8 | -0.0885 | 0.00657 | -0.1898 | -13.4703
-7.5 | -0.0311 | 0.00637 | -0.1905 | -4.8823
-7 | 0.0271 | 0.00612 | -0.1914 | 4.4281
-6.5 | 0.0856 | 0.00594 | -0.1923 | 14.4108
-6 | 0.1435 | 0.00573 | -0.1931 | 25.0436
-5.5 | 0.2014 | 0.00555 | -0.1939 | 36.2883
-5 | 0.26 | 0.0054 | -0.1949 | 48.1481
-4.5 | 0.3186 | 0.00529 | -0.1958 | 60.2268
-4 | 0.3755 | 0.0052 | -0.1963 | 72.2115
-3.5 | 0.4333 | 0.00511 | -0.1971 | 84.7945
-3 | 0.49 | 0.00499 | -0.1977 | 98.1964
-2.5 | 0.5479 | 0.00488 | -0.1985 | 112.2746
-2 | 0.6052 | 0.00476 | -0.1992 | 127.1429
-1.5 | 0.6621 | 0.00464 | -0.1999 | 142.694
-1 | 0.7194 | 0.00453 | -0.2006 | 158.8079
-0.5 | 0.775 | 0.00447 | -0.201 | 173.3781
0 | 0.8294 | 0.00441 | -0.2012 | 188.0726
0.5 | 0.8767 | 0.00444 | -0.1997 | 197.455
1 | 0.9193 | 0.00461 | -0.1973 | 199.4143
1.5 | 0.9608 | 0.00496 | -0.1946 | 193.7097
2 | 1.0053 | 0.00532 | -0.1927 | 188.9662
2.5 | 1.0516 | 0.0056 | -0.1911 | 187.7857
3 | 1.0961 | 0.00598 | -0.1892 | 183.2943
3.5 | 1.1423 | 0.00633 | -0.1877 | 180.4581
4 | 1.188 | 0.00671 | -0.186 | 177.0492
4.5 | 1.2227 | 0.00742 | -0.1822 | 164.7844
5 | 1.2581 | 0.00817 | -0.1785 | 153.9902
5.5 | 1.2969 | 0.00874 | -0.1756 | 148.3867
6 | 1.3345 | 0.00938 | -0.1725 | 142.2708
6.5 | 1.3723 | 0.01004 | -0.1695 | 136.6833
7 | 1.4038 | 0.01092 | -0.1654 | 128.5531
7.5 | 1.4374 | 0.01175 | -0.1617 | 122.3319
8 | 1.4665 | 0.01285 | -0.1574 | 114.1245
8.5 | 1.502 | 0.01364 | -0.1543 | 110.1173
9 | 1.5395 | 0.01441 | -0.1517 | 106.8355
9.5 | 1.5759 | 0.01522 | -0.149 | 103.5414
10 | 1.6102 | 0.01616 | -0.146 | 99.6411
10.5 | 1.6448 | 0.01716 | -0.1432 | 95.8508
11 | 1.6771 | 0.01826 | -0.1401 | 91.8456
11.5 | 1.7113 | 0.01934 | -0.1375 | 88.485
12 | 1.7418 | 0.02063 | -0.1344 | 84.4304
12.5 | 1.7716 | 0.02202 | -0.1313 | 80.4541
13 | 1.8008 | 0.02353 | -0.1283 | 76.5321
13.5 | 1.8265 | 0.0253 | -0.125 | 72.1937
14 | 1.8508 | 0.02725 | -0.1217 | 67.9193
14.5 | 1.8757 | 0.02925 | -0.1187 | 64.1265
15 | 1.9006 | 0.03135 | -0.116 | 60.6252
15.5 | 1.9231 | 0.03373 | -0.1132 | 57.0145
16 | 1.9444 | 0.0363 | -0.1106 | 53.5647
16.5 | 1.9633 | 0.03924 | -0.1081 | 50.0331
17.5 | 1.9981 | 0.04542 | -0.1036 | 43.9916
18 | 2.0127 | 0.04913 | -0.1018 | 40.9668
18.5 | 2.0254 | 0.05315 | -0.1001 | 38.1072
19 | 2.0363 | 0.05745 | -0.0986 | 35.4447
19.5 | 2.044 | 0.06219 | -0.0972 | 32.867
20 | 2.0505 | 0.06721 | -0.0961 | 30.5089

## 141. Re 18M Mach 0.25 (1)
BIGFOIL.COM POLAR EXPORT
e678
EPPLER 678 |  |  |  | Cl Max: | 1.861 | at alpha= | 9.5 | deg
JavaFoil+Calcfoil stall+Eppler ext transition |  |  |  | L/D Max: | 271.094 | at alpha= | 1.5 | deg
Re: | 18000000 |  |  | Cd Min: | 0.00399 | at alpha= | -1 | deg
Mach: | 0.25 |  |  | Cl=0 at alpha= | -7.8103 | deg
|  |  |  | @ Cl=0.1, Cd= | 0.0052689
|  |  |  | @ Cl=0.4, Cd= | 0.0045834
|  |  |  | @ Cl=0.6, Cd= | 0.0043958
alpha (deg) | Cl | Cd | Cm | Cl/Cd
-17 | -0.055 | 0.11397 | -0.098 | -0.482
-16.5 | -0.106 | 0.10807 | -0.1 | -0.98
-16 | -0.153 | 0.10564 | -0.098 | -1.45
-15.5 | -0.188 | 0.09525 | -0.106 | -1.969
-15 | -0.214 | 0.09246 | -0.105 | -2.316
-14.5 | -0.236 | 0.0864 | -0.108 | -2.734
-14 | -0.253 | 0.08054 | -0.111 | -3.144
-13.5 | -0.267 | 0.07134 | -0.119 | -3.736
-13 | -0.272 | 0.06738 | -0.121 | -4.043
-12.5 | -0.274 | 0.06044 | -0.126 | -4.532
-12 | -0.287 | 0.02885 | -0.158 | -9.955
-11.5 | -0.286 | 0.01585 | -0.171 | -18.054
-11 | -0.268 | 0.013 | -0.175 | -20.602
-10.5 | -0.243 | 0.01052 | -0.179 | -23.096
-10 | -0.211 | 0.00874 | -0.182 | -24.112
-9.5 | -0.171 | 0.00788 | -0.185 | -21.697
-9 | -0.126 | 0.00715 | -0.187 | -17.615
-8.5 | -0.076 | 0.00662 | -0.189 | -11.476
-8 | -0.022 | 0.0062 | -0.191 | -3.509
-7.5 | 0.036 | 0.00549 | -0.195 | 6.575
-7 | 0.097 | 0.00528 | -0.196 | 18.298
-6.5 | 0.159 | 0.00505 | -0.197 | 31.416
-6 | 0.222 | 0.00492 | -0.199 | 45.127
-5.5 | 0.286 | 0.00482 | -0.2 | 59.393
-5 | 0.351 | 0.00466 | -0.201 | 75.247
-4.5 | 0.415 | 0.00456 | -0.202 | 91.043
-4 | 0.48 | 0.00448 | -0.203 | 106.916
-3.5 | 0.545 | 0.00437 | -0.205 | 124.924
-3 | 0.609 | 0.0044 | -0.206 | 138.252
-2.5 | 0.672 | 0.00457 | -0.207 | 147.112
-2 | 0.735 | 0.00465 | -0.208 | 158.144
-1.5 | 0.798 | 0.00473 | -0.209 | 168.816
-1 | 0.861 | 0.00399 | -0.21 | 215.58
-0.5 | 0.924 | 0.00403 | -0.211 | 229.171
0 | 0.984 | 0.00408 | -0.212 | 241.21
0.5 | 1.047 | 0.00418 | -0.213 | 250.385
1 | 1.109 | 0.00423 | -0.214 | 262.112
1.5 | 1.171 | 0.00432 | -0.215 | 271.094
2 | 1.225 | 0.00822 | -0.216 | 148.971
2.5 | 1.285 | 0.00855 | -0.217 | 150.275
3 | 1.346 | 0.00897 | -0.218 | 150.098
3.5 | 1.406 | 0.00932 | -0.219 | 150.82
4 | 1.465 | 0.00979 | -0.22 | 149.705
4.5 | 1.524 | 0.0102 | -0.221 | 149.351
5 | 1.581 | 0.01069 | -0.222 | 147.917
5.5 | 1.636 | 0.0112 | -0.223 | 146.035
6 | 1.684 | 0.01188 | -0.223 | 141.722
6.5 | 1.727 | 0.01254 | -0.224 | 137.705
7 | 1.766 | 0.0138 | -0.225 | 127.99
7.5 | 1.8 | 0.01443 | -0.226 | 124.77
8 | 1.827 | 0.01507 | -0.226 | 121.226
8.5 | 1.847 | 0.01575 | -0.227 | 117.299
9 | 1.859 | 0.0164 | -0.228 | 113.372
9.5 | 1.861 | 0.01717 | -0.229 | 108.435
10 | 1.854 | 0.01809 | -0.229 | 102.506
10.5 | 1.837 | 0.01896 | -0.23 | 96.844
11 | 1.808 | 0.01995 | -0.23 | 90.62
11.5 | 1.768 | 0.02079 | -0.231 | 85.041
12 | 1.717 | 0.02189 | -0.231 | 78.464
12.5 | 1.656 | 0.02297 | -0.232 | 72.095
13 | 1.584 | 0.02436 | -0.232 | 64.999
13.5 | 1.502 | 0.02563 | -0.232 | 58.585
14 | 1.41 | 0.02732 | -0.232 | 51.625
14.5 | 1.312 | 0.02889 | -0.232 | 45.419

## 142. Re 18M Mach 0.25 (2)
BIGFOIL.COM POLAR EXPORT
e678
EPPLER 678 |  |  |  | Cl Max: | 2.016 | at alpha= | 19 | deg
XFOIL ncrit=9 |  |  |  | L/D Max: | 202.684 | at alpha= | 1 | deg
Re: | 18000000 |  |  | Cd Min: | 0.11231 | at alpha= | -16.5 | deg
Mach: | 0.25 |  |  | Cl=0 at alpha= | -7.1516 | deg
|  |  |  | @ Cl=0.1, Cd= | 0.0060162
|  |  |  | @ Cl=0.4, Cd= | 0.0052158
|  |  |  | @ Cl=0.6, Cd= | 0.0048137
alpha (deg) | Cl | Cd | Cm | Cl/Cd
-16.5 | -0.1988 | 0.11231 | -0.1556 | -1.7701
-16 | -0.4449 | 0.06646 | -0.1831 | -6.6943
-15.5 | -0.4749 | 0.04784 | -0.2045 | -9.9268
-15 | -0.5451 | 0.02903 | -0.224 | -18.7771
-14.5 | -0.4881 | 0.02884 | -0.2235 | -16.9244
-14 | -0.5373 | 0.02106 | -0.2247 | -25.5128
-13.5 | -0.557 | 0.01714 | -0.2204 | -32.4971
-13 | -0.597 | 0.01402 | -0.2098 | -42.582
-12.5 | -0.5968 | 0.01268 | -0.2012 | -47.0662
-12 | -0.5537 | 0.0116 | -0.1989 | -47.7328
-11.5 | -0.5101 | 0.01016 | -0.1968 | -50.2067
-11 | -0.4574 | 0.00928 | -0.1957 | -49.2888
-10.5 | -0.4014 | 0.00851 | -0.1952 | -47.168
-10 | -0.343 | 0.00806 | -0.1949 | -42.5558
-9.5 | -0.2837 | 0.00769 | -0.1948 | -36.8921
-9 | -0.223 | 0.00737 | -0.1951 | -30.2578
-8.5 | -0.1627 | 0.0071 | -0.1953 | -22.9155
-8 | -0.103 | 0.00683 | -0.1956 | -15.0805
-7.5 | -0.0425 | 0.00658 | -0.196 | -6.459
-7 | 0.0185 | 0.00629 | -0.1967 | 2.9412
-6.5 | 0.079 | 0.00609 | -0.1973 | 12.9721
-6 | 0.1388 | 0.00588 | -0.1978 | 23.6054
-5.5 | 0.1993 | 0.00566 | -0.1985 | 35.212
-5 | 0.2605 | 0.00546 | -0.1994 | 47.7106
-4.5 | 0.3208 | 0.00534 | -0.2002 | 60.0749
-4 | 0.3796 | 0.00525 | -0.2006 | 72.3048
-3.5 | 0.4393 | 0.00515 | -0.2013 | 85.301
-3 | 0.4972 | 0.00505 | -0.2016 | 98.4554
-2.5 | 0.5563 | 0.00491 | -0.2023 | 113.2994
-2 | 0.6153 | 0.00478 | -0.203 | 128.7238
-1.5 | 0.6724 | 0.00469 | -0.2032 | 143.3689
-1 | 0.7286 | 0.00454 | -0.2033 | 160.4846
-0.5 | 0.7807 | 0.0045 | -0.2025 | 173.4889
0 | 0.836 | 0.0044 | -0.2024 | 190
0.5 | 0.8878 | 0.00443 | -0.2016 | 200.4063
1 | 0.9364 | 0.00462 | -0.2 | 202.684
1.5 | 0.9787 | 0.00496 | -0.1972 | 197.3185
2 | 1.0229 | 0.00535 | -0.1947 | 191.1963
2.5 | 1.0699 | 0.00572 | -0.1929 | 187.0455
3 | 1.1169 | 0.00605 | -0.1911 | 184.6116
3.5 | 1.1613 | 0.00649 | -0.1888 | 178.9368
4 | 1.2066 | 0.00695 | -0.1866 | 173.6115
4.5 | 1.2465 | 0.0076 | -0.1833 | 164.0132
5 | 1.2827 | 0.00832 | -0.1794 | 154.1707
5.5 | 1.319 | 0.00911 | -0.1755 | 144.7859
6 | 1.3535 | 0.00992 | -0.1714 | 136.4415
6.5 | 1.3914 | 0.01068 | -0.1679 | 130.2809
7 | 1.4239 | 0.01166 | -0.1635 | 122.1184
7.5 | 1.4534 | 0.01279 | -0.1587 | 113.6357
8 | 1.4796 | 0.01415 | -0.1535 | 104.5654
8.5 | 1.5175 | 0.01507 | -0.1504 | 100.6967
9 | 1.5547 | 0.01603 | -0.1472 | 96.9869
9.5 | 1.5912 | 0.01708 | -0.144 | 93.1616
10 | 1.6273 | 0.01821 | -0.1408 | 89.363
10.5 | 1.6601 | 0.01955 | -0.1372 | 84.9156
11 | 1.695 | 0.02085 | -0.1341 | 81.295
11.5 | 1.7279 | 0.02232 | -0.1307 | 77.4149
12 | 1.7578 | 0.02402 | -0.1271 | 73.1807
12.5 | 1.7882 | 0.02581 | -0.1238 | 69.2832
13 | 1.8159 | 0.02786 | -0.1202 | 65.1795
13.5 | 1.841 | 0.0302 | -0.1166 | 60.9603
14 | 1.8646 | 0.03281 | -0.1132 | 56.8302
14.5 | 1.8883 | 0.03555 | -0.11 | 53.1167
15.5 | 1.9325 | 0.0418 | -0.1045 | 46.2321
16 | 1.9507 | 0.04553 | -0.102 | 42.8443
16.5 | 1.9685 | 0.04939 | -0.0998 | 39.8562
17 | 1.9843 | 0.05359 | -0.0977 | 37.0274
17.5 | 1.9978 | 0.05818 | -0.0959 | 34.3383
18 | 2.0047 | 0.06317 | -0.0938 | 31.735
18.5 | 2.0114 | 0.0688 | -0.0924 | 29.2355
19 | 2.016 | 0.07486 | -0.0914 | 26.9303
19.5 | 2.0157 | 0.08167 | -0.0908 | 24.681
20 | 2.0101 | 0.08944 | -0.0908 | 22.4743

## 143. Re 18M Mach 0.50 (1)
BIGFOIL.COM POLAR EXPORT
e678
EPPLER 678 |  |  |  | Cl Max: | 1.873 | at alpha= | 7 | deg
JavaFoil+Calcfoil stall+Eppler ext transition |  |  |  | L/D Max: | 198.611 | at alpha= | -2.5 | deg
Re: | 18000000 |  |  | Cd Min: | 0.00378 | at alpha= | -2.5 | deg
Mach: | 0.5 |  |  | Cl=0 at alpha= | -7.8523 | deg
|  |  |  | @ Cl=0.1, Cd= | 0.0067074
|  |  |  | @ Cl=0.4, Cd= | 0.0047984
|  |  |  | @ Cl=0.6, Cd= | 0.0039013
alpha (deg) | Cl | Cd | Cm | Cl/Cd
-20 | -0.681 | 0.1688 | -0.106 | -4.032
-19.5 | -0.653 | 0.15286 | -0.107 | -4.273
-19 | -0.625 | 0.1458 | -0.107 | -4.289
-18.5 | -0.598 | 0.14136 | -0.107 | -4.228
-18 | -0.57 | 0.13687 | -0.108 | -4.164
-17.5 | -0.544 | 0.12412 | -0.113 | -4.386
-17 | -0.517 | 0.11718 | -0.115 | -4.411
-16.5 | -0.489 | 0.11246 | -0.114 | -4.344
-16 | -0.46 | 0.1089 | -0.112 | -4.22
-15.5 | -0.431 | 0.10549 | -0.11 | -4.086
-15 | -0.403 | 0.09976 | -0.109 | -4.038
-14.5 | -0.374 | 0.0972 | -0.104 | -3.847
-14 | -0.346 | 0.09265 | -0.105 | -3.736
-13.5 | -0.318 | 0.09712 | -0.105 | -3.276
-13 | -0.291 | 0.0868 | -0.107 | -3.347
-12.5 | -0.263 | 0.08183 | -0.107 | -3.209
-12 | -0.235 | 0.0751 | -0.111 | -3.131
-11.5 | -0.208 | 0.06771 | -0.12 | -3.072
-11 | -0.181 | 0.06057 | -0.129 | -2.989
-10.5 | -0.154 | 0.05284 | -0.14 | -2.92
-10 | -0.122 | 0.06364 | -0.102 | -1.924
-9.5 | -0.095 | 0.05844 | -0.108 | -1.621
-9 | -0.067 | 0.05079 | -0.125 | -1.325
-8.5 | -0.045 | 0.01292 | -0.199 | -3.473
-8 | -0.013 | 0.00874 | -0.208 | -1.464
-7.5 | 0.031 | 0.00793 | -0.21 | 3.95
-7 | 0.096 | 0.00674 | -0.214 | 14.206
-6.5 | 0.166 | 0.00617 | -0.216 | 26.821
-6 | 0.238 | 0.00572 | -0.219 | 41.602
-5.5 | 0.313 | 0.00535 | -0.222 | 58.439
-5 | 0.388 | 0.00492 | -0.224 | 78.866
-4.5 | 0.462 | 0.00417 | -0.226 | 110.669
-4 | 0.535 | 0.00404 | -0.227 | 132.437
-3.5 | 0.61 | 0.00388 | -0.229 | 157.131
-3 | 0.681 | 0.00381 | -0.23 | 178.394
-2.5 | 0.751 | 0.00378 | -0.231 | 198.611
-2 | 0.822 | 0.00678 | -0.232 | 121.254
-1.5 | 0.892 | 0.007 | -0.233 | 127.482
-1 | 0.963 | 0.00733 | -0.235 | 131.303
-0.5 | 1.033 | 0.00756 | -0.236 | 136.693
0 | 1.099 | 0.0079 | -0.237 | 139.046
0.5 | 1.168 | 0.00832 | -0.238 | 140.516
1 | 1.238 | 0.00867 | -0.239 | 142.762
1.5 | 1.307 | 0.00907 | -0.24 | 144.135
2 | 1.363 | 0.00949 | -0.241 | 143.61
2.5 | 1.431 | 0.01004 | -0.242 | 142.527
3 | 1.497 | 0.01066 | -0.243 | 140.485
3.5 | 1.563 | 0.0112 | -0.244 | 139.558
4 | 1.627 | 0.01183 | -0.245 | 137.499
4.5 | 1.691 | 0.01248 | -0.246 | 135.5
5 | 1.752 | 0.01331 | -0.247 | 131.604
5.5 | 1.806 | 0.01409 | -0.248 | 128.123
6 | 1.845 | 0.01511 | -0.249 | 122.101
6.5 | 1.87 | 0.01728 | -0.25 | 108.206
7 | 1.873 | 0.01839 | -0.251 | 101.82
7.5 | 1.836 | 0.01964 | -0.251 | 93.496
8 | 1.711 | 0.02116 | -0.252 | 80.851
8.5 | 1.1 | 0.02287 | -0.253 | 48.113
9 | 1.131 | 0.02489 | -0.253 | 45.46
9.5 | 1.16 | 0.02779 | -0.253 | 41.726
10 | 1.19 | 0.02844 | -0.254 | 41.855
10.5 | 1.218 | 0.03174 | -0.253 | 38.355
11 | 1.244 | 0.03449 | -0.253 | 36.08
11.5 | 1.277 | 0.03403 | -0.254 | 37.514
12 | 1.305 | 0.0364 | -0.254 | 35.848

## 144. Re 18M Mach 0.50 (2)
BIGFOIL.COM POLAR EXPORT
e678
EPPLER 678 |  |  |  | Cl Max: | 1.8102 | at alpha= | 12.5 | deg
XFOIL ncrit=9 |  |  |  | L/D Max: | 205.212 | at alpha= | 1.5 | deg
Re: | 18000000 |  |  | Cd Min: | 0.20264 | at alpha= | -20 | deg
Mach: | 0.5 |  |  | Cl=0 at alpha= | -6.751 | deg
|  |  |  | @ Cl=0.1, Cd= | 0.0067508
|  |  |  | @ Cl=0.4, Cd= | 0.0054266
|  |  |  | @ Cl=0.6, Cd= | 0.0051907
alpha (deg) | Cl | Cd | Cm | Cl/Cd
-20 | -0.1238 | 0.20264 | -0.1479 | -0.61094
-19 | -0.0796 | 0.18732 | -0.1574 | -0.42494
-18.5 | -0.0543 | 0.18044 | -0.1626 | -0.30093
-18 | -0.0264 | 0.17499 | -0.1677 | -0.15087
-17.5 | -0.0081 | 0.16788 | -0.1711 | -0.048249
-17 | 0.0088 | 0.16083 | -0.174 | 0.054716
-16.5 | 0.0304 | 0.15486 | -0.1774 | 0.19631
-16 | 0.0523 | 0.14757 | -0.182 | 0.35441
-15.5 | 0.0679 | 0.13798 | -0.1872 | 0.4921
-15 | 0.0803 | 0.13058 | -0.1897 | 0.61495
-13.5 | 0.1491 | 0.10903 | -0.2069 | 1.3675
-13 | 0.1579 | 0.1018 | -0.2095 | 1.5511
-12.5 | 0.1737 | 0.09608 | -0.212 | 1.8079
-12 | 0.1829 | 0.08934 | -0.2145 | 2.0472
-11.5 | 0.1744 | 0.08012 | -0.2176 | 2.1767
-11 | 0.1713 | 0.07236 | -0.2205 | 2.3673
-10.5 | 0.1582 | 0.06366 | -0.224 | 2.4851
-10 | 0.1451 | 0.05545 | -0.2276 | 2.6168
-9.5 | 0.133 | 0.04749 | -0.2311 | 2.8006
-9 | 0.1212 | 0.03684 | -0.2376 | 3.2899
-8.5 | 0.0902 | 0.02814 | -0.2424 | 3.2054
-8 | 0.0475 | 0.02279 | -0.2376 | 2.0842
-7.5 | 0.0057 | 0.01856 | -0.228 | 0.30711
-7 | -0.0129 | 0.01264 | -0.2199 | -1.0206
-6.5 | 0.013 | 0.00836 | -0.2144 | 1.555
-6 | 0.0767 | 0.00699 | -0.2126 | 10.9728
-5.5 | 0.1439 | 0.0063 | -0.2114 | 22.8413
-5 | 0.2124 | 0.00592 | -0.2106 | 35.8784
-4.5 | 0.2827 | 0.00567 | -0.2105 | 49.8589
-4 | 0.351 | 0.0055 | -0.2103 | 63.8182
-3.5 | 0.4178 | 0.0054 | -0.21 | 77.3704
-3 | 0.4842 | 0.00533 | -0.2099 | 90.8443
-2.5 | 0.551 | 0.00529 | -0.2101 | 104.1588
-2 | 0.6201 | 0.00515 | -0.2109 | 120.4078
-1 | 0.75 | 0.00504 | -0.2112 | 148.8095
-0.5 | 0.8157 | 0.00499 | -0.2115 | 163.4669
0 | 0.8809 | 0.00498 | -0.2118 | 176.8876
0.5 | 0.948 | 0.00493 | -0.2124 | 192.2921
1 | 1.0108 | 0.00501 | -0.2121 | 201.7565
1.5 | 1.0671 | 0.0052 | -0.2103 | 205.2115
2 | 1.1185 | 0.00559 | -0.2076 | 200.0894
2.5 | 1.1617 | 0.00625 | -0.2032 | 185.872
3 | 1.2083 | 0.00687 | -0.1995 | 175.8806
3.5 | 1.2597 | 0.00744 | -0.1967 | 169.3145
4 | 1.3036 | 0.00822 | -0.1923 | 158.5888
4.5 | 1.349 | 0.00904 | -0.1881 | 149.2257
5.5 | 1.4217 | 0.01139 | -0.1767 | 124.82
6 | 1.4472 | 0.01309 | -0.1694 | 110.5577
6.5 | 1.4786 | 0.01473 | -0.1632 | 100.3802
7 | 1.504 | 0.01677 | -0.1563 | 89.684
7.5 | 1.5292 | 0.01901 | -0.1495 | 80.4419
8 | 1.5404 | 0.02219 | -0.1414 | 69.4187
8.5 | 1.5784 | 0.02423 | -0.1368 | 65.1424
9 | 1.6182 | 0.02634 | -0.1325 | 61.4351
9.5 | 1.6565 | 0.0287 | -0.1281 | 57.7178
10 | 1.6921 | 0.03144 | -0.1237 | 53.82
10.5 | 1.7258 | 0.03457 | -0.1194 | 49.9219
11 | 1.7573 | 0.0381 | -0.1152 | 46.1234
11.5 | 1.7848 | 0.04212 | -0.111 | 42.3742
12 | 1.8048 | 0.0469 | -0.1066 | 38.4819
12.5 | 1.8102 | 0.05312 | -0.1019 | 34.0776
13 | 1.8027 | 0.0609 | -0.0977 | 29.601
13.5 | 1.7826 | 0.07042 | -0.0944 | 25.3138
14 | 1.7542 | 0.0815 | -0.0927 | 21.5239
14.5 | 1.7139 | 0.09473 | -0.0931 | 18.0925
15 | 1.6784 | 0.10817 | -0.0956 | 15.5163
15.5 | 1.6435 | 0.12222 | -0.1001 | 13.4471
16 | 1.6081 | 0.13691 | -0.1067 | 11.7457
16.5 | 1.5756 | 0.15174 | -0.1148 | 10.3836
17 | 1.546 | 0.16656 | -0.1241 | 9.2819
17.5 | 1.5193 | 0.18157 | -0.1343 | 8.3676

## 145. Re 20M Mach 0.00 (1)
BIGFOIL.COM POLAR EXPORT
e678
EPPLER 678 |  |  |  | Cl Max: | 1.882 | at alpha= | 10.5 | deg
JavaFoil+Calcfoil stall+Eppler ext transition |  |  |  | L/D Max: | 280.742 | at alpha= | 3 | deg
Re: | 20000000 |  |  | Cd Min: | 0.00415 | at alpha= | 0.5 | deg
Mach: | 0 |  |  | Cl=0 at alpha= | -7.8103 | deg
|  |  |  | @ Cl=0.1, Cd= | 0.0050392
|  |  |  | @ Cl=0.4, Cd= | 0.0044626
|  |  |  | @ Cl=0.6, Cd= | 0.0046018
alpha (deg) | Cl | Cd | Cm | Cl/Cd
-20 | -0.348 | 0.13889 | -0.096 | -2.508
-19.5 | -0.357 | 0.13295 | -0.097 | -2.685
-19 | -0.365 | 0.12635 | -0.098 | -2.89
-18.5 | -0.373 | 0.12003 | -0.1 | -3.106
-18 | -0.379 | 0.11452 | -0.102 | -3.314
-17.5 | -0.386 | 0.10785 | -0.104 | -3.575
-17 | -0.392 | 0.09721 | -0.11 | -4.035
-16.5 | -0.396 | 0.08987 | -0.113 | -4.411
-16 | -0.396 | 0.08877 | -0.112 | -4.459
-15.5 | -0.394 | 0.08571 | -0.112 | -4.598
-15 | -0.393 | 0.07728 | -0.117 | -5.089
-14.5 | -0.39 | 0.06957 | -0.122 | -5.604
-14 | -0.385 | 0.05995 | -0.129 | -6.426
-13.5 | -0.381 | 0.04683 | -0.139 | -8.136
-13 | -0.379 | 0.03004 | -0.152 | -12.612
-12.5 | -0.374 | 0.01719 | -0.163 | -21.731
-12 | -0.356 | 0.01206 | -0.169 | -29.543
-11.5 | -0.33 | 0.01023 | -0.172 | -32.225
-11 | -0.298 | 0.00903 | -0.174 | -32.985
-10.5 | -0.262 | 0.00811 | -0.176 | -32.236
-10 | -0.221 | 0.00724 | -0.179 | -30.54
-9.5 | -0.176 | 0.00678 | -0.181 | -26.029
-9 | -0.128 | 0.00644 | -0.183 | -19.867
-8.5 | -0.077 | 0.00584 | -0.186 | -13.161
-8 | -0.022 | 0.00537 | -0.188 | -4.048
-7.5 | 0.036 | 0.00523 | -0.189 | 6.782
-7 | 0.094 | 0.00505 | -0.19 | 18.7
-6.5 | 0.155 | 0.00494 | -0.191 | 31.358
-6 | 0.216 | 0.00481 | -0.192 | 44.936
-5.5 | 0.278 | 0.00466 | -0.194 | 59.658
-5 | 0.34 | 0.00454 | -0.195 | 74.819
-4.5 | 0.402 | 0.00446 | -0.196 | 90.183
-4 | 0.465 | 0.00447 | -0.197 | 103.882
-3.5 | 0.528 | 0.00445 | -0.198 | 118.737
-3 | 0.589 | 0.0046 | -0.199 | 128.016
-2.5 | 0.651 | 0.00461 | -0.2 | 141.158
-2 | 0.712 | 0.00469 | -0.201 | 151.655
-1.5 | 0.773 | 0.00473 | -0.202 | 163.302
-1 | 0.834 | 0.00477 | -0.204 | 174.654
-0.5 | 0.894 | 0.00488 | -0.205 | 183.188
0 | 0.953 | 0.00499 | -0.206 | 191.038
0.5 | 1.014 | 0.00415 | -0.207 | 244.145
1 | 1.074 | 0.00425 | -0.208 | 252.961
1.5 | 1.134 | 0.00433 | -0.209 | 262.067
2 | 1.187 | 0.00441 | -0.209 | 268.921
2.5 | 1.246 | 0.00453 | -0.21 | 275.349
3 | 1.305 | 0.00465 | -0.211 | 280.742
3.5 | 1.363 | 0.00888 | -0.212 | 153.428
4 | 1.421 | 0.0093 | -0.213 | 152.837
4.5 | 1.478 | 0.00961 | -0.214 | 153.783
5 | 1.534 | 0.01008 | -0.215 | 152.152
5.5 | 1.588 | 0.01052 | -0.216 | 150.952
6 | 1.636 | 0.01105 | -0.216 | 148.129
6.5 | 1.682 | 0.01161 | -0.217 | 144.808
7 | 1.724 | 0.01219 | -0.218 | 141.358
7.5 | 1.761 | 0.01323 | -0.219 | 133.133
8 | 1.795 | 0.01376 | -0.219 | 130.416
8.5 | 1.823 | 0.0143 | -0.22 | 127.497
9 | 1.847 | 0.01487 | -0.221 | 124.237
9.5 | 1.865 | 0.01547 | -0.222 | 120.55
10 | 1.876 | 0.0161 | -0.222 | 116.544
10.5 | 1.882 | 0.01685 | -0.223 | 111.696
11 | 1.882 | 0.01751 | -0.223 | 107.461
11.5 | 1.876 | 0.01826 | -0.224 | 102.73
12 | 1.863 | 0.01921 | -0.224 | 96.975
12.5 | 1.845 | 0.01992 | -0.225 | 92.623
13 | 1.821 | 0.02093 | -0.225 | 87.007
13.5 | 1.792 | 0.02185 | -0.226 | 81.984
14 | 1.759 | 0.02256 | -0.226 | 77.965
14.5 | 1.72 | 0.02373 | -0.226 | 72.483
15 | 1.677 | 0.02508 | -0.226 | 66.877
15.5 | 1.632 | 0.0263 | -0.226 | 62.058

## 146. Re 20M Mach 0.00 (2)
BIGFOIL.COM POLAR EXPORT
e678
EPPLER 678 |  |  |  | Cl Max: | 2.0664 | at alpha= | 20 | deg
XFOIL ncrit=9 |  |  |  | L/D Max: | 190.022 | at alpha= | 0.5 | deg
Re: | 20000000 |  |  | Cd Min: | 0.06239 | at alpha= | 20 | deg
Mach: | 0 |  |  | Cl=0 at alpha= | -7.2599 | deg
|  |  |  | @ Cl=0.1, Cd= | 0.0057586
|  |  |  | @ Cl=0.4, Cd= | 0.0050909
|  |  |  | @ Cl=0.6, Cd= | 0.0047175
alpha (deg) | Cl | Cd | Cm | Cl/Cd
-20 | -0.9944 | 0.02861 | -0.2064 | -34.7571
-19.5 | -0.9714 | 0.02605 | -0.208 | -37.2898
-19 | -0.9678 | 0.02258 | -0.2083 | -42.8609
-18.5 | -0.9578 | 0.01998 | -0.2074 | -47.9379
-18 | -0.9439 | 0.01792 | -0.2058 | -52.673
-17.5 | -0.9179 | 0.01673 | -0.2043 | -54.8655
-17 | -0.8954 | 0.01545 | -0.2022 | -57.9547
-16.5 | -0.8791 | 0.01399 | -0.1989 | -62.8377
-16 | -0.8736 | 0.01277 | -0.193 | -68.4103
-15.5 | -0.8422 | 0.01206 | -0.1905 | -69.8342
-15 | -0.803 | 0.01137 | -0.1891 | -70.6245
-14.5 | -0.7594 | 0.01073 | -0.1883 | -70.7735
-12.5 | -0.5835 | 0.00894 | -0.1836 | -65.2685
-12 | -0.5315 | 0.00855 | -0.1837 | -62.1637
-11.5 | -0.4783 | 0.00817 | -0.184 | -58.5435
-11 | -0.4236 | 0.00786 | -0.1846 | -53.8931
-10.5 | -0.3679 | 0.00757 | -0.1853 | -48.5997
-10 | -0.3123 | 0.00731 | -0.1859 | -42.7223
-9.5 | -0.2562 | 0.00706 | -0.1866 | -36.289
-9 | -0.1991 | 0.00681 | -0.1874 | -29.2364
-8.5 | -0.1421 | 0.0066 | -0.1882 | -21.5303
-8 | -0.0853 | 0.00639 | -0.189 | -13.349
-7.5 | -0.0279 | 0.00618 | -0.1899 | -4.5146
-7 | 0.0302 | 0.00596 | -0.1909 | 5.0671
-6.5 | 0.088 | 0.00579 | -0.1918 | 15.1986
-6 | 0.1454 | 0.00564 | -0.1926 | 25.7801
-5.5 | 0.2034 | 0.00545 | -0.1935 | 37.3211
-5 | 0.262 | 0.00529 | -0.1945 | 49.5274
-4.5 | 0.3192 | 0.00521 | -0.1953 | 61.2668
-4 | 0.3764 | 0.00512 | -0.196 | 73.5156
-3.5 | 0.4331 | 0.00505 | -0.1966 | 85.7624
-3 | 0.4904 | 0.00493 | -0.1974 | 99.4726
-2.5 | 0.548 | 0.00481 | -0.1982 | 113.9293
-2 | 0.6042 | 0.00471 | -0.1988 | 128.2803
-1.5 | 0.6619 | 0.00459 | -0.1997 | 144.2048
-1 | 0.7176 | 0.00451 | -0.2002 | 159.1131
-0.5 | 0.7726 | 0.00448 | -0.2004 | 172.4554
0 | 0.8255 | 0.00446 | -0.2004 | 185.0897
0.5 | 0.8703 | 0.00458 | -0.1984 | 190.0218
1.5 | 0.9541 | 0.00513 | -0.1934 | 185.9844
2 | 1.0003 | 0.00544 | -0.1919 | 183.8787
2.5 | 1.0478 | 0.00571 | -0.1907 | 183.5026
3 | 1.0932 | 0.00602 | -0.1891 | 181.5947
3.5 | 1.1389 | 0.00635 | -0.1875 | 179.3543
4 | 1.1837 | 0.00674 | -0.1858 | 175.6231
4.5 | 1.2199 | 0.0074 | -0.1823 | 164.8514
5 | 1.2548 | 0.00812 | -0.1786 | 154.532
5.5 | 1.2966 | 0.00862 | -0.1764 | 150.4176
6 | 1.333 | 0.00923 | -0.1731 | 144.4204
6.5 | 1.3714 | 0.00986 | -0.1703 | 139.0872
7 | 1.4031 | 0.01069 | -0.1663 | 131.2535
7.5 | 1.4392 | 0.01144 | -0.1632 | 125.8042
8 | 1.4681 | 0.01245 | -0.1588 | 117.9197
8.5 | 1.5055 | 0.01316 | -0.1562 | 114.3997
9 | 1.5427 | 0.01387 | -0.1536 | 111.2257
9.5 | 1.5792 | 0.01464 | -0.151 | 107.8689
10 | 1.6144 | 0.01549 | -0.1482 | 104.2221
10.5 | 1.6473 | 0.01647 | -0.1452 | 100.0182
11 | 1.6828 | 0.01739 | -0.1427 | 96.7683
11.5 | 1.7141 | 0.0185 | -0.1397 | 92.6541
12 | 1.7467 | 0.01963 | -0.1369 | 88.9812
12.5 | 1.7769 | 0.02091 | -0.134 | 84.9785
13 | 1.8036 | 0.02244 | -0.1307 | 80.3743
13.5 | 1.8329 | 0.02391 | -0.1279 | 76.6583
14 | 1.857 | 0.02575 | -0.1245 | 72.1165
15.5 | 1.9313 | 0.03161 | -0.1161 | 61.0978
16 | 1.9531 | 0.03397 | -0.1135 | 57.4948
16.5 | 1.9731 | 0.03658 | -0.1109 | 53.9393
17 | 1.9915 | 0.03948 | -0.1086 | 50.4433
18 | 2.0246 | 0.04564 | -0.1042 | 44.3602
18.5 | 2.0384 | 0.04933 | -0.1024 | 41.3217
19 | 2.0497 | 0.05338 | -0.1008 | 38.3983
19.5 | 2.0586 | 0.05779 | -0.0993 | 35.6221
20 | 2.0664 | 0.06239 | -0.098 | 33.1207

## 147. Re 20M Mach 0.10 (1)
BIGFOIL.COM POLAR EXPORT
e678
EPPLER 678 |  |  |  | Cl Max: | 1.879 | at alpha= | 10.5 | deg
JavaFoil+Calcfoil stall+Eppler ext transition |  |  |  | L/D Max: | 282.181 | at alpha= | 3 | deg
Re: | 20000000 |  |  | Cd Min: | 0.00418 | at alpha= | 0.5 | deg
Mach: | 0.1 |  |  | Cl=0 at alpha= | -7.8103 | deg
|  |  |  | @ Cl=0.1, Cd= | 0.0050642
|  |  |  | @ Cl=0.4, Cd= | 0.0044265
|  |  |  | @ Cl=0.6, Cd= | 0.0045965
alpha (deg) | Cl | Cd | Cm | Cl/Cd
-20 | -0.306 | 0.14252 | -0.094 | -2.15
-19.5 | -0.317 | 0.1359 | -0.096 | -2.334
-19 | -0.328 | 0.12898 | -0.097 | -2.539
-18.5 | -0.337 | 0.12272 | -0.099 | -2.749
-18 | -0.347 | 0.11628 | -0.101 | -2.981
-17.5 | -0.355 | 0.11071 | -0.102 | -3.204
-17 | -0.364 | 0.10018 | -0.108 | -3.629
-16.5 | -0.37 | 0.09372 | -0.111 | -3.945
-16 | -0.375 | 0.08635 | -0.115 | -4.341
-15.5 | -0.373 | 0.08809 | -0.11 | -4.239
-15 | -0.375 | 0.08044 | -0.115 | -4.656
-14.5 | -0.373 | 0.07323 | -0.119 | -5.094
-14 | -0.37 | 0.06488 | -0.125 | -5.698
-13.5 | -0.365 | 0.05398 | -0.133 | -6.767
-13 | -0.363 | 0.03765 | -0.146 | -9.644
-12.5 | -0.361 | 0.02156 | -0.16 | -16.735
-12 | -0.349 | 0.01317 | -0.168 | -26.525
-11.5 | -0.325 | 0.01097 | -0.172 | -29.595
-11 | -0.295 | 0.00943 | -0.174 | -31.239
-10.5 | -0.26 | 0.00834 | -0.177 | -31.122
-10 | -0.22 | 0.00741 | -0.179 | -29.701
-9.5 | -0.176 | 0.00689 | -0.181 | -25.548
-9 | -0.128 | 0.0065 | -0.183 | -19.661
-8.5 | -0.076 | 0.00609 | -0.186 | -12.545
-8 | -0.022 | 0.00539 | -0.188 | -4.038
-7.5 | 0.036 | 0.00521 | -0.19 | 6.841
-7 | 0.095 | 0.00508 | -0.191 | 18.661
-6.5 | 0.155 | 0.00489 | -0.192 | 31.762
-6 | 0.217 | 0.00478 | -0.193 | 45.344
-5.5 | 0.279 | 0.00468 | -0.195 | 59.638
-5 | 0.342 | 0.00452 | -0.196 | 75.489
-4.5 | 0.404 | 0.00442 | -0.197 | 91.35
-4 | 0.467 | 0.00449 | -0.198 | 104.015
-3.5 | 0.531 | 0.00447 | -0.199 | 118.822
-3 | 0.592 | 0.00459 | -0.2 | 128.937
-2.5 | 0.654 | 0.00464 | -0.201 | 140.919
-2 | 0.715 | 0.0047 | -0.202 | 152.132
-1.5 | 0.777 | 0.00474 | -0.203 | 163.918
-1 | 0.838 | 0.00478 | -0.205 | 175.405
-0.5 | 0.899 | 0.00489 | -0.206 | 183.792
0 | 0.958 | 0.00499 | -0.207 | 191.871
0.5 | 1.019 | 0.00418 | -0.208 | 244.027
1 | 1.08 | 0.00424 | -0.209 | 254.563
1.5 | 1.14 | 0.00432 | -0.21 | 263.652
2 | 1.193 | 0.00444 | -0.211 | 268.701
2.5 | 1.252 | 0.00455 | -0.211 | 275.036
3 | 1.311 | 0.00465 | -0.212 | 282.181
3.5 | 1.37 | 0.00896 | -0.213 | 152.909
4 | 1.428 | 0.00936 | -0.214 | 152.578
4.5 | 1.485 | 0.00969 | -0.215 | 153.226
5 | 1.542 | 0.01018 | -0.216 | 151.449
5.5 | 1.595 | 0.01061 | -0.217 | 150.251
6 | 1.644 | 0.01115 | -0.218 | 147.386
6.5 | 1.689 | 0.01176 | -0.218 | 143.595
7 | 1.73 | 0.01232 | -0.219 | 140.421
7.5 | 1.768 | 0.01338 | -0.22 | 132.095
8 | 1.8 | 0.0139 | -0.221 | 129.487
8.5 | 1.828 | 0.01447 | -0.221 | 126.345
9 | 1.85 | 0.01505 | -0.222 | 122.914
9.5 | 1.866 | 0.01566 | -0.223 | 119.119
10 | 1.876 | 0.01632 | -0.223 | 114.931
10.5 | 1.879 | 0.01723 | -0.224 | 109.045
11 | 1.875 | 0.01782 | -0.224 | 105.264
11.5 | 1.865 | 0.01855 | -0.225 | 100.548
12 | 1.848 | 0.01955 | -0.225 | 94.544
12.5 | 1.826 | 0.02028 | -0.226 | 90.006
13 | 1.796 | 0.02135 | -0.226 | 84.12
13.5 | 1.762 | 0.02238 | -0.227 | 78.745
14 | 1.723 | 0.02313 | -0.227 | 74.49
14.5 | 1.678 | 0.0243 | -0.227 | 69.063
15 | 1.629 | 0.02567 | -0.227 | 63.463
15.5 | 1.579 | 0.02678 | -0.227 | 58.952

## 148. Re 20M Mach 0.10 (2)
BIGFOIL.COM POLAR EXPORT
e678
EPPLER 678 |  |  |  | Cl Max: | 2.0607 | at alpha= | 20 | deg
XFOIL ncrit=9 |  |  |  | L/D Max: | 191.228 | at alpha= | 0.5 | deg
Re: | 20000000 |  |  | Cd Min: | 0.066 | at alpha= | 20 | deg
Mach: | 0.1 |  |  | Cl=0 at alpha= | -7.2462 | deg
|  |  |  | @ Cl=0.1, Cd= | 0.005784
|  |  |  | @ Cl=0.4, Cd= | 0.0051023
|  |  |  | @ Cl=0.6, Cd= | 0.0047301
alpha (deg) | Cl | Cd | Cm | Cl/Cd
-20 | -0.9708 | 0.04382 | -0.1834 | -22.1543
-19.5 | -0.9092 | 0.03729 | -0.1999 | -24.3819
-19 | -0.9118 | 0.02865 | -0.2107 | -31.8255
-18.5 | -0.9153 | 0.02398 | -0.2123 | -38.1693
-18 | -0.9113 | 0.02073 | -0.2118 | -43.9604
-17.5 | -0.8826 | 0.01938 | -0.2109 | -45.5418
-17 | -0.8621 | 0.01773 | -0.2092 | -48.6238
-16.5 | -0.8561 | 0.01554 | -0.2058 | -55.0901
-16 | -0.8459 | 0.01382 | -0.2016 | -61.2084
-15.5 | -0.8356 | 0.0129 | -0.1958 | -64.7752
-15 | -0.8023 | 0.01206 | -0.1934 | -66.5257
-14.5 | -0.7617 | 0.01129 | -0.1919 | -67.4668
-14 | -0.7165 | 0.01058 | -0.1911 | -67.7221
-13.5 | -0.6702 | 0.00995 | -0.1902 | -67.3568
-13 | -0.6359 | 0.0098 | -0.1867 | -64.8878
-12.5 | -0.5875 | 0.00944 | -0.186 | -62.2352
-12 | -0.5354 | 0.00901 | -0.1859 | -59.4229
-11.5 | -0.4844 | 0.00831 | -0.1857 | -58.2912
-11 | -0.4292 | 0.00796 | -0.1861 | -53.9196
-10.5 | -0.373 | 0.00765 | -0.1867 | -48.7582
-10 | -0.3168 | 0.00738 | -0.1872 | -42.9268
-9.5 | -0.2601 | 0.00712 | -0.1878 | -36.5309
-9 | -0.2024 | 0.00686 | -0.1886 | -29.5044
-8.5 | -0.145 | 0.00664 | -0.1894 | -21.8373
-8 | -0.0877 | 0.00643 | -0.19 | -13.6392
-7.5 | -0.0297 | 0.00621 | -0.1909 | -4.7826
-7 | 0.0288 | 0.00599 | -0.1918 | 4.808
-6.5 | 0.087 | 0.00582 | -0.1927 | 14.9485
-6 | 0.1448 | 0.00566 | -0.1935 | 25.583
-5.5 | 0.2033 | 0.00547 | -0.1944 | 37.1664
-5 | 0.2623 | 0.0053 | -0.1954 | 49.4906
-4.5 | 0.3199 | 0.00521 | -0.1961 | 61.4012
-4 | 0.3774 | 0.00513 | -0.1968 | 73.5673
-3.5 | 0.4345 | 0.00506 | -0.1974 | 85.8696
-3 | 0.492 | 0.00493 | -0.1981 | 99.7972
-2.5 | 0.5499 | 0.00481 | -0.199 | 114.3243
-2 | 0.6063 | 0.00472 | -0.1995 | 128.4534
-1.5 | 0.6644 | 0.00459 | -0.2004 | 144.7495
0 | 0.8288 | 0.00446 | -0.2011 | 185.8296
0.5 | 0.872 | 0.00456 | -0.1987 | 191.2281
1 | 0.914 | 0.00479 | -0.1961 | 190.8142
2 | 1.0037 | 0.00544 | -0.1923 | 184.5037
2.5 | 1.0503 | 0.00573 | -0.1909 | 183.2984
3 | 1.0963 | 0.00604 | -0.1893 | 181.5066
3.5 | 1.1429 | 0.00636 | -0.1878 | 179.7013
4 | 1.1885 | 0.00674 | -0.1862 | 176.3353
4.5 | 1.2234 | 0.00743 | -0.1823 | 164.6568
5 | 1.2592 | 0.00815 | -0.1788 | 154.5031
5.5 | 1.2998 | 0.00868 | -0.1762 | 149.7465
6 | 1.3369 | 0.00931 | -0.173 | 143.5983
6.5 | 1.3757 | 0.00994 | -0.1702 | 138.4004
7 | 1.4069 | 0.01082 | -0.1659 | 130.0277
7.5 | 1.4416 | 0.01161 | -0.1625 | 124.1688
8 | 1.4716 | 0.01264 | -0.1583 | 116.4241
8.5 | 1.5076 | 0.0134 | -0.1553 | 112.5075
9 | 1.5467 | 0.01411 | -0.1529 | 109.6173
9.5 | 1.582 | 0.01494 | -0.15 | 105.8902
10 | 1.6176 | 0.01583 | -0.1472 | 102.1857
11 | 1.6846 | 0.01786 | -0.1413 | 94.3225
11.5 | 1.7186 | 0.01893 | -0.1386 | 90.7871
12 | 1.749 | 0.02021 | -0.1354 | 86.5413
12.5 | 1.7809 | 0.02148 | -0.1326 | 82.9097
13 | 1.8075 | 0.0231 | -0.1292 | 78.2468
13.5 | 1.8338 | 0.02481 | -0.1259 | 73.9137
14 | 1.8599 | 0.02662 | -0.1228 | 69.8685
14.5 | 1.8858 | 0.02851 | -0.1199 | 66.1452
15 | 1.9097 | 0.03064 | -0.117 | 62.327
16 | 1.9541 | 0.03546 | -0.1115 | 55.1072
16.5 | 1.9745 | 0.03821 | -0.109 | 51.675
17 | 1.9934 | 0.04124 | -0.1068 | 48.3366
18 | 2.0244 | 0.04792 | -0.1024 | 42.2454
18.5 | 2.0384 | 0.05175 | -0.1007 | 39.3894
19 | 2.0477 | 0.05619 | -0.099 | 36.4424
19.5 | 2.0542 | 0.06101 | -0.0975 | 33.6699
20 | 2.0607 | 0.066 | -0.0964 | 31.2227

## 149. Re 20M Mach 0.25 (1)
BIGFOIL.COM POLAR EXPORT
e678
EPPLER 678 |  |  |  | Cl Max: | 1.862 | at alpha= | 9.5 | deg
JavaFoil+Calcfoil stall+Eppler ext transition |  |  |  | L/D Max: | 273.723 | at alpha= | 2 | deg
Re: | 20000000 |  |  | Cd Min: | 0.0041 | at alpha= | -0.5 | deg
Mach: | 0.25 |  |  | Cl=0 at alpha= | -7.8103 | deg
|  |  |  | @ Cl=0.1, Cd= | 0.0051808
|  |  |  | @ Cl=0.4, Cd= | 0.0045388
|  |  |  | @ Cl=0.6, Cd= | 0.0045703
alpha (deg) | Cl | Cd | Cm | Cl/Cd
-17 | -0.055 | 0.11316 | -0.099 | -0.485
-16.5 | -0.106 | 0.10701 | -0.101 | -0.99
-16 | -0.153 | 0.10473 | -0.099 | -1.464
-15.5 | -0.188 | 0.0943 | -0.107 | -1.991
-15 | -0.214 | 0.09147 | -0.106 | -2.344
-14.5 | -0.236 | 0.08548 | -0.109 | -2.767
-14 | -0.253 | 0.08017 | -0.111 | -3.16
-13.5 | -0.267 | 0.0707 | -0.12 | -3.773
-13 | -0.273 | 0.06644 | -0.122 | -4.106
-12.5 | -0.275 | 0.05778 | -0.13 | -4.765
-12 | -0.292 | 0.02396 | -0.162 | -12.175
-11.5 | -0.287 | 0.01487 | -0.172 | -19.322
-11 | -0.269 | 0.0121 | -0.176 | -22.237
-10.5 | -0.243 | 0.01015 | -0.179 | -23.98
-10 | -0.211 | 0.00849 | -0.183 | -24.851
-9.5 | -0.171 | 0.0078 | -0.185 | -21.927
-9 | -0.126 | 0.007 | -0.187 | -18.014
-8.5 | -0.076 | 0.00651 | -0.189 | -11.683
-8 | -0.022 | 0.00606 | -0.192 | -3.593
-7.5 | 0.036 | 0.00542 | -0.195 | 6.658
-7 | 0.097 | 0.00519 | -0.196 | 18.586
-6.5 | 0.159 | 0.005 | -0.197 | 31.766
-6 | 0.222 | 0.00485 | -0.199 | 45.764
-5.5 | 0.286 | 0.00474 | -0.2 | 60.319
-5 | 0.351 | 0.0046 | -0.201 | 76.255
-4.5 | 0.415 | 0.00452 | -0.202 | 91.926
-4 | 0.48 | 0.00447 | -0.203 | 107.313
-3.5 | 0.545 | 0.00445 | -0.205 | 122.704
-3 | 0.609 | 0.00459 | -0.206 | 132.61
-2.5 | 0.672 | 0.00465 | -0.207 | 144.569
-2 | 0.735 | 0.00474 | -0.208 | 155.199
-1.5 | 0.798 | 0.00479 | -0.209 | 166.674
-1 | 0.861 | 0.00485 | -0.21 | 177.328
-0.5 | 0.924 | 0.0041 | -0.211 | 225.33
0 | 0.984 | 0.00412 | -0.212 | 238.972
0.5 | 1.047 | 0.0042 | -0.213 | 249.142
1 | 1.109 | 0.00426 | -0.214 | 260.244
1.5 | 1.171 | 0.00436 | -0.215 | 268.375
2 | 1.225 | 0.00447 | -0.216 | 273.723
2.5 | 1.285 | 0.00857 | -0.217 | 150.014
3 | 1.346 | 0.00892 | -0.218 | 150.978
3.5 | 1.406 | 0.00931 | -0.219 | 150.986
4 | 1.465 | 0.00973 | -0.22 | 150.505
4.5 | 1.524 | 0.01012 | -0.221 | 150.628
5 | 1.582 | 0.01065 | -0.222 | 148.517
5.5 | 1.636 | 0.01113 | -0.223 | 146.995
6 | 1.684 | 0.01178 | -0.223 | 142.945
6.5 | 1.728 | 0.01241 | -0.224 | 139.261
7 | 1.767 | 0.01361 | -0.225 | 129.864
7.5 | 1.8 | 0.01418 | -0.226 | 126.937
8 | 1.828 | 0.01479 | -0.226 | 123.526
8.5 | 1.847 | 0.01546 | -0.227 | 119.513
9 | 1.859 | 0.01609 | -0.228 | 115.562
9.5 | 1.862 | 0.01687 | -0.229 | 110.365
10 | 1.855 | 0.01777 | -0.229 | 104.352
10.5 | 1.837 | 0.01869 | -0.23 | 98.301
11 | 1.809 | 0.01961 | -0.23 | 92.244
11.5 | 1.769 | 0.02047 | -0.231 | 86.427
12 | 1.718 | 0.02155 | -0.231 | 79.731
12.5 | 1.657 | 0.02257 | -0.232 | 73.423
13 | 1.585 | 0.02385 | -0.232 | 66.45
13.5 | 1.502 | 0.02524 | -0.232 | 59.517
14 | 1.411 | 0.02678 | -0.232 | 52.702
14.5 | 1.313 | 0.0283 | -0.232 | 46.409

## 150. Re 20M Mach 0.25 (2)
BIGFOIL.COM POLAR EXPORT
e678
EPPLER 678 |  |  |  | Cl Max: | 2.0302 | at alpha= | 20 | deg
XFOIL ncrit=9 |  |  |  | L/D Max: | 196.319 | at alpha= | 0.5 | deg
Re: | 20000000 |  |  | Cd Min: | 0.15596 | at alpha= | -18 | deg
Mach: | 0.25 |  |  | Cl=0 at alpha= | -7.1658 | deg
|  |  |  | @ Cl=0.1, Cd= | 0.0059079
|  |  |  | @ Cl=0.4, Cd= | 0.0051495
|  |  |  | @ Cl=0.6, Cd= | 0.004793
alpha (deg) | Cl | Cd | Cm | Cl/Cd
-18 | -0.1217 | 0.15596 | -0.1395 | -0.78033
-17.5 | -0.0986 | 0.15182 | -0.1428 | -0.64945
-17 | -0.0769 | 0.14718 | -0.1462 | -0.52249
-16.5 | -0.0643 | 0.13993 | -0.1497 | -0.45952
-16 | -0.4405 | 0.06737 | -0.1821 | -6.5385
-15.5 | -0.4674 | 0.04979 | -0.2021 | -9.3874
-15 | -0.4874 | 0.03579 | -0.2173 | -13.6183
-14.5 | -0.5229 | 0.02567 | -0.2257 | -20.3701
-14 | -0.5385 | 0.02085 | -0.225 | -25.8273
-13.5 | -0.5609 | 0.01688 | -0.2203 | -33.2287
-13 | -0.6067 | 0.0151 | -0.2068 | -40.1788
-12.5 | -0.5858 | 0.01339 | -0.2022 | -43.7491
-12 | -0.5475 | 0.01199 | -0.1995 | -45.6631
-11.5 | -0.5085 | 0.01023 | -0.1971 | -49.7067
-11 | -0.4561 | 0.00923 | -0.196 | -49.415
-10.5 | -0.4015 | 0.00834 | -0.1953 | -48.1415
-10 | -0.3431 | 0.00787 | -0.195 | -43.5959
-9.5 | -0.2828 | 0.00749 | -0.1952 | -37.757
-9 | -0.2222 | 0.00718 | -0.1954 | -30.9471
-8.5 | -0.1622 | 0.00693 | -0.1956 | -23.4055
-8 | -0.1019 | 0.00666 | -0.1959 | -15.3003
-7.5 | -0.0407 | 0.00641 | -0.1965 | -6.3495
-7 | 0.0202 | 0.00615 | -0.1971 | 3.2846
-6.5 | 0.0803 | 0.00597 | -0.1977 | 13.4506
-6 | 0.1406 | 0.00578 | -0.1983 | 24.3253
-5.5 | 0.2019 | 0.00556 | -0.1991 | 36.3129
-5 | 0.2629 | 0.00537 | -0.2 | 48.9572
-4.5 | 0.3226 | 0.00526 | -0.2006 | 61.3308
-4 | 0.3819 | 0.00518 | -0.2012 | 73.7259
-3.5 | 0.4413 | 0.00508 | -0.2018 | 86.8701
-3 | 0.4993 | 0.00501 | -0.2021 | 99.6607
-2.5 | 0.5592 | 0.00485 | -0.203 | 115.299
-2 | 0.6165 | 0.00477 | -0.2032 | 129.2453
-1.5 | 0.6761 | 0.00462 | -0.2041 | 146.342
-0.5 | 0.7847 | 0.00446 | -0.2034 | 175.9417
0 | 0.8369 | 0.00441 | -0.2026 | 189.7732
0.5 | 0.8854 | 0.00451 | -0.201 | 196.3193
1 | 0.9308 | 0.00479 | -0.1988 | 194.3215
2 | 1.0202 | 0.0055 | -0.1942 | 185.4909
2.5 | 1.0692 | 0.0058 | -0.1928 | 184.3448
3 | 1.1166 | 0.00614 | -0.1911 | 181.8567
3.5 | 1.1613 | 0.00654 | -0.1888 | 177.5688
4 | 1.2081 | 0.00694 | -0.1869 | 174.0778
4.5 | 1.2474 | 0.00761 | -0.1835 | 163.9159
5 | 1.2823 | 0.00836 | -0.1793 | 153.3852
5.5 | 1.3205 | 0.00909 | -0.1758 | 145.2695
6 | 1.3567 | 0.00982 | -0.172 | 138.1568
6.5 | 1.395 | 0.01057 | -0.1686 | 131.9773
7 | 1.4254 | 0.01161 | -0.1638 | 122.7735
7.5 | 1.4572 | 0.01264 | -0.1594 | 115.2848
8 | 1.4852 | 0.01392 | -0.1544 | 106.6954
8.5 | 1.5241 | 0.01478 | -0.1514 | 103.1191
9 | 1.5611 | 0.01572 | -0.1482 | 99.3066
9.5 | 1.5989 | 0.01672 | -0.1452 | 95.628
10 | 1.6337 | 0.01788 | -0.1418 | 91.3702
11 | 1.7038 | 0.02037 | -0.1353 | 83.6426
11.5 | 1.7353 | 0.02187 | -0.1317 | 79.3461
12 | 1.766 | 0.02352 | -0.1282 | 75.085
12.5 | 1.7975 | 0.02521 | -0.1249 | 71.3011
13 | 1.8234 | 0.02735 | -0.1211 | 66.6691
13.5 | 1.8486 | 0.02964 | -0.1174 | 62.3684
14 | 1.8741 | 0.03207 | -0.1141 | 58.4378
14.5 | 1.8989 | 0.03469 | -0.1109 | 54.7391
15 | 1.9225 | 0.03754 | -0.108 | 51.212
15.5 | 1.9432 | 0.04083 | -0.1052 | 47.5925
16 | 1.9635 | 0.04431 | -0.1027 | 44.3128
16.5 | 1.9804 | 0.04823 | -0.1003 | 41.0616
17 | 1.9953 | 0.05247 | -0.0981 | 38.0274
17.5 | 2.0089 | 0.057 | -0.0962 | 35.2439
18.5 | 2.0251 | 0.06726 | -0.0926 | 30.1085
19 | 2.0271 | 0.07359 | -0.0915 | 27.5459
19.5 | 2.0276 | 0.08025 | -0.0908 | 25.266
20 | 2.0302 | 0.08689 | -0.0906 | 23.3652

## 151. Re 20M Mach 0.50 (1)
BIGFOIL.COM POLAR EXPORT
e678
EPPLER 678 |  |  |  | Cl Max: | 1.873 | at alpha= | 7 | deg
JavaFoil+Calcfoil stall+Eppler ext transition |  |  |  | L/D Max: | 205.047 | at alpha= | -2 | deg
Re: | 20000000 |  |  | Cd Min: | 0.00385 | at alpha= | -3 | deg
Mach: | 0.5 |  |  | Cl=0 at alpha= | -7.8523 | deg
|  |  |  | @ Cl=0.1, Cd= | 0.0065869
|  |  |  | @ Cl=0.4, Cd= | 0.0048108
|  |  |  | @ Cl=0.6, Cd= | 0.0039307
alpha (deg) | Cl | Cd | Cm | Cl/Cd
-20 | -0.68 | 0.17332 | -0.106 | -3.925
-19.5 | -0.653 | 0.15582 | -0.106 | -4.189
-19 | -0.625 | 0.15056 | -0.106 | -4.152
-18.5 | -0.598 | 0.1457 | -0.107 | -4.101
-18 | -0.57 | 0.14066 | -0.107 | -4.051
-17.5 | -0.545 | 0.12401 | -0.114 | -4.392
-17 | -0.517 | 0.11637 | -0.115 | -4.445
-16.5 | -0.489 | 0.11093 | -0.115 | -4.407
-16 | -0.46 | 0.10788 | -0.112 | -4.262
-15.5 | -0.431 | 0.10458 | -0.111 | -4.124
-15 | -0.403 | 0.0991 | -0.11 | -4.067
-14.5 | -0.374 | 0.09619 | -0.106 | -3.89
-14 | -0.346 | 0.09309 | -0.105 | -3.718
-13.5 | -0.318 | 0.09657 | -0.105 | -3.295
-13 | -0.291 | 0.08692 | -0.107 | -3.343
-12.5 | -0.263 | 0.08203 | -0.107 | -3.202
-12 | -0.235 | 0.07458 | -0.113 | -3.155
-11.5 | -0.208 | 0.0669 | -0.121 | -3.113
-11 | -0.181 | 0.05948 | -0.131 | -3.05
-10.5 | -0.155 | 0.0518 | -0.142 | -2.985
-10 | -0.122 | 0.06399 | -0.102 | -1.914
-9.5 | -0.095 | 0.05842 | -0.109 | -1.622
-9 | -0.067 | 0.04994 | -0.128 | -1.351
-8.5 | -0.044 | 0.01474 | -0.196 | -3.009
-8 | -0.013 | 0.0086 | -0.208 | -1.489
-7.5 | 0.031 | 0.00771 | -0.211 | 4.068
-7 | 0.096 | 0.00662 | -0.214 | 14.469
-6.5 | 0.166 | 0.00604 | -0.217 | 27.46
-6 | 0.238 | 0.00562 | -0.219 | 42.436
-5.5 | 0.315 | 0.00505 | -0.223 | 62.332
-5 | 0.388 | 0.00484 | -0.224 | 80.186
-4.5 | 0.462 | 0.00466 | -0.226 | 99.119
-4 | 0.535 | 0.004 | -0.227 | 133.842
-3.5 | 0.61 | 0.00392 | -0.229 | 155.718
-3 | 0.681 | 0.00385 | -0.23 | 176.765
-2.5 | 0.751 | 0.00398 | -0.231 | 188.886
-2 | 0.822 | 0.00401 | -0.232 | 205.047
-1.5 | 0.892 | 0.00716 | -0.233 | 124.67
-1 | 0.963 | 0.00741 | -0.235 | 129.929
-0.5 | 1.033 | 0.00766 | -0.236 | 134.903
0 | 1.099 | 0.00803 | -0.237 | 136.834
0.5 | 1.169 | 0.00832 | -0.238 | 140.473
1 | 1.238 | 0.0087 | -0.239 | 142.344
1.5 | 1.308 | 0.00908 | -0.24 | 143.957
2 | 1.363 | 0.00953 | -0.241 | 143.124
2.5 | 1.431 | 0.01002 | -0.242 | 142.835
3 | 1.497 | 0.0106 | -0.243 | 141.187
3.5 | 1.563 | 0.01113 | -0.245 | 140.46
4 | 1.627 | 0.01174 | -0.245 | 138.597
4.5 | 1.691 | 0.01241 | -0.246 | 136.28
5 | 1.752 | 0.01317 | -0.247 | 133.075
5.5 | 1.806 | 0.01405 | -0.248 | 128.56
6 | 1.846 | 0.01497 | -0.249 | 123.259
6.5 | 1.87 | 0.01686 | -0.25 | 110.908
7 | 1.873 | 0.018 | -0.251 | 104.083
7.5 | 1.836 | 0.01928 | -0.251 | 95.227
8 | 1.712 | 0.02082 | -0.252 | 82.224
8.5 | 1.101 | 0.02261 | -0.253 | 48.684
9 | 1.132 | 0.02453 | -0.253 | 46.136
9.5 | 1.161 | 0.02723 | -0.253 | 42.637
10 | 1.191 | 0.02803 | -0.254 | 42.498
10.5 | 1.218 | 0.03105 | -0.253 | 39.243
11 | 1.245 | 0.03386 | -0.253 | 36.78
11.5 | 1.278 | 0.03315 | -0.254 | 38.55
12 | 1.306 | 0.03549 | -0.254 | 36.805

## 152. Re 20M Mach 0.50 (2)
BIGFOIL.COM POLAR EXPORT
e678
EPPLER 678 |  |  |  | Cl Max: | 1.8204 | at alpha= | 12.5 | deg
XFOIL ncrit=9 |  |  |  | L/D Max: | 202.906 | at alpha= | 1 | deg
Re: | 20000000 |  |  | Cd Min: | 0.20259 | at alpha= | -20 | deg
Mach: | 0.5 |  |  | Cl=0 at alpha= | -6.7985 | deg
|  |  |  | @ Cl=0.1, Cd= | 0.12953
|  |  |  | @ Cl=0.4, Cd= | 0.0053308
|  |  |  | @ Cl=0.6, Cd= | 0.0051238
alpha (deg) | Cl | Cd | Cm | Cl/Cd
-20 | -0.1265 | 0.20259 | -0.1471 | -0.62441
-19 | -0.0804 | 0.18722 | -0.1572 | -0.42944
-18.5 | -0.056 | 0.1804 | -0.1622 | -0.31042
-18 | -0.0316 | 0.17546 | -0.1659 | -0.1801
-17.5 | -0.0138 | 0.16829 | -0.1692 | -0.082001
-17 | 0.0039 | 0.16087 | -0.1726 | 0.024243
-16.5 | 0.0294 | 0.15485 | -0.1772 | 0.18986
-15.5 | 0.0588 | 0.13799 | -0.1848 | 0.42612
-15 | 0.1067 | 0.12815 | -0.1994 | 0.83262
-14.5 | 0.1194 | 0.12121 | -0.2022 | 0.98507
-13 | 0.1559 | 0.10096 | -0.2102 | 1.5442
-12.5 | 0.1679 | 0.09458 | -0.2128 | 1.7752
-12 | 0.1743 | 0.08751 | -0.2154 | 1.9918
-11.5 | 0.163 | 0.07803 | -0.2188 | 2.0889
-11 | 0.1611 | 0.07053 | -0.2218 | 2.2841
-10.5 | 0.15 | 0.06222 | -0.2254 | 2.4108
-10 | 0.1388 | 0.05433 | -0.2287 | 2.5548
-9.5 | 0.1263 | 0.04629 | -0.2324 | 2.7285
-9 | 0.1158 | 0.03555 | -0.2394 | 3.2574
-8.5 | 0.0842 | 0.02736 | -0.2433 | 3.0775
-8 | 0.0404 | 0.02232 | -0.2375 | 1.81
-7.5 | 0.0005 | 0.01799 | -0.2281 | 0.027793
-7 | -0.0133 | 0.01197 | -0.2207 | -1.1111
-6.5 | 0.0197 | 0.00796 | -0.2161 | 2.4749
-6 | 0.0829 | 0.00677 | -0.214 | 12.2452
-5.5 | 0.1478 | 0.00625 | -0.2122 | 23.648
-5 | 0.2176 | 0.00581 | -0.2117 | 37.4527
-4.5 | 0.2884 | 0.00556 | -0.2117 | 51.8705
-4 | 0.3574 | 0.00539 | -0.2117 | 66.308
-3.5 | 0.4222 | 0.0053 | -0.211 | 79.6604
-3 | 0.4878 | 0.00524 | -0.2107 | 93.0916
-2.5 | 0.5563 | 0.00517 | -0.2112 | 107.6015
-2 | 0.6225 | 0.0051 | -0.2115 | 122.0588
-1.5 | 0.689 | 0.00504 | -0.2118 | 136.7063
-1 | 0.7547 | 0.00496 | -0.2122 | 152.1573
-0.5 | 0.8177 | 0.00496 | -0.2119 | 164.8589
0 | 0.8851 | 0.00491 | -0.2126 | 180.2648
0.5 | 0.9488 | 0.00493 | -0.2126 | 192.4544
1 | 1.0125 | 0.00499 | -0.2124 | 202.9058
1.5 | 1.0649 | 0.00527 | -0.2099 | 202.0683
2 | 1.1114 | 0.00579 | -0.2062 | 191.9516
2.5 | 1.1584 | 0.00637 | -0.2026 | 181.8524
3 | 1.2063 | 0.00696 | -0.1991 | 173.319
3.5 | 1.2578 | 0.00751 | -0.1963 | 167.4834
4 | 1.3028 | 0.00825 | -0.1921 | 157.9152
4.5 | 1.3486 | 0.00905 | -0.1881 | 149.0166
5 | 1.3877 | 0.01009 | -0.1828 | 137.5322
5.5 | 1.4212 | 0.01139 | -0.1767 | 124.7761
6 | 1.4468 | 0.01309 | -0.1694 | 110.5271
6.5 | 1.4794 | 0.01468 | -0.1633 | 100.7766
7 | 1.5048 | 0.01672 | -0.1564 | 90
7.5 | 1.5311 | 0.0189 | -0.1498 | 81.0106
8.5 | 1.5858 | 0.02381 | -0.1375 | 66.6023
9 | 1.6262 | 0.02586 | -0.1332 | 62.8848
9.5 | 1.6648 | 0.02819 | -0.1289 | 59.0564
10 | 1.7012 | 0.03084 | -0.1244 | 55.1621
10.5 | 1.7358 | 0.03385 | -0.1201 | 51.2792
11 | 1.7682 | 0.0373 | -0.1158 | 47.4048
11.5 | 1.7969 | 0.04118 | -0.1115 | 43.6353
12 | 1.8154 | 0.04608 | -0.1069 | 39.3967
12.5 | 1.8204 | 0.05229 | -0.1022 | 34.8135
13 | 1.8121 | 0.06009 | -0.0978 | 30.1564
13.5 | 1.7907 | 0.06967 | -0.0944 | 25.7026
14 | 1.7603 | 0.08091 | -0.0926 | 21.7563
15 | 1.679 | 0.10815 | -0.0955 | 15.5247
15.5 | 1.6465 | 0.1219 | -0.0999 | 13.507
16 | 1.6121 | 0.13643 | -0.1063 | 11.8163
16.5 | 1.58 | 0.15121 | -0.1144 | 10.449
17 | 1.5503 | 0.16601 | -0.1236 | 9.3386
17.5 | 1.5234 | 0.181 | -0.1338 | 8.4166