## index
index | Re | Mach | Datasource
1 | 50000 | 0 | JavaFoil+Calcfoil stall+Eppler ext transition
2 | 50000 | 0 | XFOIL ncrit=9
3 | 50000 | 0.1 | JavaFoil+Calcfoil stall+Eppler ext transition
4 | 50000 | 0.1 | XFOIL ncrit=9
5 | 50000 | 0.25 | JavaFoil+Calcfoil stall+Eppler ext transition
6 | 50000 | 0.25 | XFOIL ncrit=9
7 | 50000 | 0.5 | JavaFoil+Calcfoil stall+Eppler ext transition
8 | 50000 | 0.5 | XFOIL ncrit=9
9 | 100000 | 0 | JavaFoil+Calcfoil stall+Eppler ext transition
10 | 100000 | 0 | XFOIL ncrit=9
11 | 100000 | 0.1 | JavaFoil+Calcfoil stall+Eppler ext transition
12 | 100000 | 0.1 | XFOIL ncrit=9
13 | 100000 | 0.25 | JavaFoil+Calcfoil stall+Eppler ext transition
14 | 100000 | 0.25 | XFOIL ncrit=9
15 | 100000 | 0.5 | JavaFoil+Calcfoil stall+Eppler ext transition
16 | 100000 | 0.5 | XFOIL ncrit=9
17 | 250000 | 0 | JavaFoil+Calcfoil stall+Eppler ext transition
18 | 250000 | 0 | XFOIL ncrit=9
19 | 250000 | 0.1 | JavaFoil+Calcfoil stall+Eppler ext transition
20 | 250000 | 0.1 | XFOIL ncrit=9
21 | 250000 | 0.25 | JavaFoil+Calcfoil stall+Eppler ext transition
22 | 250000 | 0.25 | XFOIL ncrit=9
23 | 250000 | 0.5 | JavaFoil+Calcfoil stall+Eppler ext transition
24 | 250000 | 0.5 | XFOIL ncrit=9
25 | 500000 | 0 | JavaFoil+Calcfoil stall+Eppler ext transition
26 | 500000 | 0 | XFOIL ncrit=9
27 | 500000 | 0.1 | JavaFoil+Calcfoil stall+Eppler ext transition
28 | 500000 | 0.1 | XFOIL ncrit=9
29 | 500000 | 0.25 | JavaFoil+Calcfoil stall+Eppler ext transition
30 | 500000 | 0.25 | XFOIL ncrit=9
31 | 500000 | 0.5 | JavaFoil+Calcfoil stall+Eppler ext transition
32 | 500000 | 0.5 | XFOIL ncrit=9
33 | 750000 | 0 | JavaFoil+Calcfoil stall+Eppler ext transition
34 | 750000 | 0 | XFOIL ncrit=9
35 | 750000 | 0.1 | JavaFoil+Calcfoil stall+Eppler ext transition
36 | 750000 | 0.1 | XFOIL ncrit=9
37 | 750000 | 0.25 | JavaFoil+Calcfoil stall+Eppler ext transition
38 | 750000 | 0.25 | XFOIL ncrit=9
39 | 750000 | 0.5 | JavaFoil+Calcfoil stall+Eppler ext transition
40 | 750000 | 0.5 | XFOIL ncrit=9
41 | 1000000 | 0 | JavaFoil+Calcfoil stall+Eppler ext transition
42 | 1000000 | 0 | XFOIL ncrit=9
43 | 1000000 | 0.1 | JavaFoil+Calcfoil stall+Eppler ext transition
44 | 1000000 | 0.1 | XFOIL ncrit=9
45 | 1000000 | 0.25 | JavaFoil+Calcfoil stall+Eppler ext transition
46 | 1000000 | 0.25 | XFOIL ncrit=9
47 | 1000000 | 0.5 | JavaFoil+Calcfoil stall+Eppler ext transition
48 | 1000000 | 0.5 | XFOIL ncrit=9
49 | 2000000 | 0 | JavaFoil+Calcfoil stall+Eppler ext transition
50 | 2000000 | 0 | XFOIL ncrit=9
51 | 2000000 | 0.1 | JavaFoil+Calcfoil stall+Eppler ext transition
52 | 2000000 | 0.1 | XFOIL ncrit=9
53 | 2000000 | 0.25 | JavaFoil+Calcfoil stall+Eppler ext transition
54 | 2000000 | 0.25 | XFOIL ncrit=9
55 | 2000000 | 0.5 | JavaFoil+Calcfoil stall+Eppler ext transition
56 | 2000000 | 0.5 | XFOIL ncrit=9
57 | 3000000 | 0 | JavaFoil+Calcfoil stall+Eppler ext transition
58 | 3000000 | 0 | XFOIL ncrit=9
59 | 3000000 | 0.1 | JavaFoil+Calcfoil stall+Eppler ext transition
60 | 3000000 | 0.1 | XFOIL ncrit=9
61 | 3000000 | 0.25 | JavaFoil+Calcfoil stall+Eppler ext transition
62 | 3000000 | 0.25 | XFOIL ncrit=9
63 | 3000000 | 0.5 | JavaFoil+Calcfoil stall+Eppler ext transition
64 | 3000000 | 0.5 | XFOIL ncrit=9
65 | 4000000 | 0 | JavaFoil+Calcfoil stall+Eppler ext transition
66 | 4000000 | 0 | XFOIL ncrit=9
67 | 4000000 | 0.1 | JavaFoil+Calcfoil stall+Eppler ext transition
68 | 4000000 | 0.1 | XFOIL ncrit=9
69 | 4000000 | 0.25 | JavaFoil+Calcfoil stall+Eppler ext transition
70 | 4000000 | 0.25 | XFOIL ncrit=9
71 | 4000000 | 0.5 | JavaFoil+Calcfoil stall+Eppler ext transition
72 | 4000000 | 0.5 | XFOIL ncrit=9
73 | 5000000 | 0 | JavaFoil+Calcfoil stall+Eppler ext transition
74 | 5000000 | 0 | XFOIL ncrit=9
75 | 5000000 | 0.1 | JavaFoil+Calcfoil stall+Eppler ext transition
76 | 5000000 | 0.1 | XFOIL ncrit=9
77 | 5000000 | 0.25 | JavaFoil+Calcfoil stall+Eppler ext transition
78 | 5000000 | 0.25 | XFOIL ncrit=9
79 | 5000000 | 0.5 | JavaFoil+Calcfoil stall+Eppler ext transition
80 | 5000000 | 0.5 | XFOIL ncrit=9
81 | 6000000 | 0 | JavaFoil+Calcfoil stall+Eppler ext transition
82 | 6000000 | 0 | XFOIL ncrit=9
83 | 6000000 | 0.1 | JavaFoil+Calcfoil stall+Eppler ext transition
84 | 6000000 | 0.1 | XFOIL ncrit=9
85 | 6000000 | 0.25 | JavaFoil+Calcfoil stall+Eppler ext transition
86 | 6000000 | 0.25 | XFOIL ncrit=9
87 | 6000000 | 0.5 | JavaFoil+Calcfoil stall+Eppler ext transition
88 | 6000000 | 0.5 | XFOIL ncrit=9
89 | 7000000 | 0 | JavaFoil+Calcfoil stall+Eppler ext transition
90 | 7000000 | 0 | XFOIL ncrit=9
91 | 7000000 | 0.1 | JavaFoil+Calcfoil stall+Eppler ext transition
92 | 7000000 | 0.1 | XFOIL ncrit=9
93 | 7000000 | 0.25 | JavaFoil+Calcfoil stall+Eppler ext transition
94 | 7000000 | 0.25 | XFOIL ncrit=9
95 | 7000000 | 0.5 | JavaFoil+Calcfoil stall+Eppler ext transition
96 | 7000000 | 0.5 | XFOIL ncrit=9
97 | 8000000 | 0 | JavaFoil+Calcfoil stall+Eppler ext transition
98 | 8000000 | 0 | XFOIL ncrit=9
99 | 8000000 | 0.1 | JavaFoil+Calcfoil stall+Eppler ext transition
100 | 8000000 | 0.1 | XFOIL ncrit=9
101 | 8000000 | 0.25 | JavaFoil+Calcfoil stall+Eppler ext transition
102 | 8000000 | 0.25 | XFOIL ncrit=9
103 | 8000000 | 0.5 | JavaFoil+Calcfoil stall+Eppler ext transition
104 | 8000000 | 0.5 | XFOIL ncrit=9
105 | 10000000 | 0 | JavaFoil+Calcfoil stall+Eppler ext transition
106 | 10000000 | 0 | XFOIL ncrit=9
107 | 10000000 | 0.1 | JavaFoil+Calcfoil stall+Eppler ext transition
108 | 10000000 | 0.1 | XFOIL ncrit=9
109 | 10000000 | 0.25 | JavaFoil+Calcfoil stall+Eppler ext transition
110 | 10000000 | 0.25 | XFOIL ncrit=9
111 | 10000000 | 0.5 | JavaFoil+Calcfoil stall+Eppler ext transition
112 | 10000000 | 0.5 | XFOIL ncrit=9
113 | 12000000 | 0 | JavaFoil+Calcfoil stall+Eppler ext transition
114 | 12000000 | 0 | XFOIL ncrit=9
115 | 12000000 | 0.1 | JavaFoil+Calcfoil stall+Eppler ext transition
116 | 12000000 | 0.1 | XFOIL ncrit=9
117 | 12000000 | 0.25 | JavaFoil+Calcfoil stall+Eppler ext transition
118 | 12000000 | 0.25 | XFOIL ncrit=9
119 | 12000000 | 0.5 | JavaFoil+Calcfoil stall+Eppler ext transition
120 | 12000000 | 0.5 | XFOIL ncrit=9
121 | 14000000 | 0 | JavaFoil+Calcfoil stall+Eppler ext transition
122 | 14000000 | 0 | XFOIL ncrit=9
123 | 14000000 | 0.1 | JavaFoil+Calcfoil stall+Eppler ext transition
124 | 14000000 | 0.1 | XFOIL ncrit=9
125 | 14000000 | 0.25 | JavaFoil+Calcfoil stall+Eppler ext transition
126 | 14000000 | 0.25 | XFOIL ncrit=9
127 | 14000000 | 0.5 | JavaFoil+Calcfoil stall+Eppler ext transition
128 | 14000000 | 0.5 | XFOIL ncrit=9
129 | 16000000 | 0 | JavaFoil+Calcfoil stall+Eppler ext transition
130 | 16000000 | 0 | XFOIL ncrit=9
131 | 16000000 | 0.1 | JavaFoil+Calcfoil stall+Eppler ext transition
132 | 16000000 | 0.1 | XFOIL ncrit=9
133 | 16000000 | 0.25 | JavaFoil+Calcfoil stall+Eppler ext transition
134 | 16000000 | 0.25 | XFOIL ncrit=9
135 | 16000000 | 0.5 | JavaFoil+Calcfoil stall+Eppler ext transition
136 | 16000000 | 0.5 | XFOIL ncrit=9
137 | 18000000 | 0 | JavaFoil+Calcfoil stall+Eppler ext transition
138 | 18000000 | 0 | XFOIL ncrit=9
139 | 18000000 | 0.1 | JavaFoil+Calcfoil stall+Eppler ext transition
140 | 18000000 | 0.1 | XFOIL ncrit=9
141 | 18000000 | 0.25 | JavaFoil+Calcfoil stall+Eppler ext transition
142 | 18000000 | 0.25 | XFOIL ncrit=9
143 | 18000000 | 0.5 | JavaFoil+Calcfoil stall+Eppler ext transition
144 | 18000000 | 0.5 | XFOIL ncrit=9
145 | 20000000 | 0 | JavaFoil+Calcfoil stall+Eppler ext transition
146 | 20000000 | 0 | XFOIL ncrit=9
147 | 20000000 | 0.1 | JavaFoil+Calcfoil stall+Eppler ext transition
148 | 20000000 | 0.1 | XFOIL ncrit=9
149 | 20000000 | 0.25 | JavaFoil+Calcfoil stall+Eppler ext transition
150 | 20000000 | 0.25 | XFOIL ncrit=9
151 | 20000000 | 0.5 | JavaFoil+Calcfoil stall+Eppler ext transition
152 | 20000000 | 0.5 | XFOIL ncrit=9

## 1. Re 50k Mach 0.00 (1)
BIGFOIL.COM POLAR EXPORT
NACA63A112
NACA63A112 |  |  |  | Cl Max: | 0.889 | at alpha= | 11.5 | deg
JavaFoil+Calcfoil stall+Eppler ext transition |  |  |  | L/D Max: | 32.529 | at alpha= | 5 | deg
Re: | 50000 |  |  | Cd Min: | 0.01615 | at alpha= | -0.5 | deg
Mach: | 0 |  |  | Cl=0 at alpha= | -0.80509 | deg
|  |  |  | @ Cl=0.1, Cd= | 0.016255
|  |  |  | @ Cl=0.4, Cd= | 0.017315
|  |  |  | @ Cl=0.6, Cd= | 0.018903
alpha (deg) | Cl | Cd | Cm | Cl/Cd
-17.5 | -0.647 | 0.29146 | 0.001 | -2.219
-17 | -0.668 | 0.27103 | 0 | -2.464
-16.5 | -0.688 | 0.24987 | 0 | -2.754
-16 | -0.708 | 0.23297 | 0 | -3.038
-15.5 | -0.726 | 0.21111 | 0 | -3.438
-15 | -0.742 | 0.19942 | 0 | -3.723
-14.5 | -0.757 | 0.18303 | -0.001 | -4.136
-14 | -0.769 | 0.17074 | -0.001 | -4.505
-13.5 | -0.779 | 0.15529 | -0.001 | -5.015
-13 | -0.785 | 0.14925 | -0.001 | -5.261
-12.5 | -0.788 | 0.13576 | -0.001 | -5.807
-12 | -0.788 | 0.12286 | -0.002 | -6.412
-11.5 | -0.783 | 0.11292 | -0.002 | -6.938
-11 | -0.775 | 0.10651 | -0.002 | -7.276
-10.5 | -0.762 | 0.0964 | -0.002 | -7.909
-10 | -0.746 | 0.09175 | -0.003 | -8.129
-9.5 | -0.725 | 0.08384 | -0.003 | -8.649
-9 | -0.7 | 0.07646 | -0.003 | -9.161
-8.5 | -0.67 | 0.07037 | -0.003 | -9.522
-8 | -0.637 | 0.06528 | -0.004 | -9.757
-7.5 | -0.601 | 0.06029 | -0.004 | -9.975
-7 | -0.564 | 0.05622 | -0.004 | -10.025
-6.5 | -0.524 | 0.05247 | -0.004 | -9.987
-6 | -0.483 | 0.04927 | -0.005 | -9.8
-5.5 | -0.44 | 0.04607 | -0.005 | -9.554
-5 | -0.397 | 0.0436 | -0.006 | -9.095
-4.5 | -0.437 | 0.01876 | -0.014 | -23.267
-4 | -0.379 | 0.0185 | -0.015 | -20.499
-3.5 | -0.317 | 0.01739 | -0.015 | -18.23
-3 | -0.262 | 0.01689 | -0.016 | -15.515
-2.5 | -0.203 | 0.01659 | -0.017 | -12.222
-2 | -0.143 | 0.0164 | -0.017 | -8.73
-1.5 | -0.083 | 0.01623 | -0.018 | -5.137
-1 | -0.023 | 0.01616 | -0.018 | -1.454
-0.5 | 0.036 | 0.01615 | -0.019 | 2.255
0 | 0.096 | 0.01625 | -0.02 | 5.932
0.5 | 0.156 | 0.01632 | -0.02 | 9.573
1 | 0.216 | 0.01646 | -0.021 | 13.122
1.5 | 0.273 | 0.01674 | -0.021 | 16.296
2 | 0.331 | 0.017 | -0.022 | 19.491
2.5 | 0.389 | 0.01725 | -0.023 | 22.578
3 | 0.447 | 0.01759 | -0.023 | 25.405
3.5 | 0.503 | 0.01799 | -0.024 | 27.986
4 | 0.559 | 0.01847 | -0.024 | 30.254
4.5 | 0.613 | 0.01904 | -0.025 | 32.188
5 | 0.676 | 0.02077 | -0.026 | 32.529
5.5 | 0.592 | 0.04526 | -0.012 | 13.081
6 | 0.634 | 0.04806 | -0.012 | 13.182
6.5 | 0.674 | 0.05146 | -0.011 | 13.092
7 | 0.711 | 0.05607 | -0.011 | 12.685
7.5 | 0.746 | 0.05907 | -0.011 | 12.625
8 | 0.777 | 0.06402 | -0.011 | 12.138
8.5 | 0.805 | 0.06911 | -0.011 | 11.649
9 | 0.829 | 0.07461 | -0.011 | 11.115
9.5 | 0.85 | 0.08068 | -0.012 | 10.531
10 | 0.866 | 0.08705 | -0.012 | 9.945
10.5 | 0.878 | 0.09517 | -0.012 | 9.221
11 | 0.885 | 0.10269 | -0.012 | 8.621
11.5 | 0.889 | 0.11339 | -0.012 | 7.838
12 | 0.888 | 0.12355 | -0.012 | 7.188
12.5 | 0.884 | 0.13069 | -0.012 | 6.761
13 | 0.876 | 0.14284 | -0.012 | 6.13
13.5 | 0.864 | 0.15514 | -0.012 | 5.571
14 | 0.85 | 0.16986 | -0.012 | 5.004
14.5 | 0.833 | 0.18237 | -0.012 | 4.569
15 | 0.814 | 0.19918 | -0.012 | 4.089
15.5 | 0.794 | 0.21494 | -0.012 | 3.693
16 | 0.772 | 0.2324 | -0.012 | 3.32
16.5 | 0.749 | 0.24955 | -0.012 | 3

## 2. Re 50k Mach 0.00 (2)
BIGFOIL.COM POLAR EXPORT
NACA63A112
NACA63A112 |  |  |  | Cl Max: | 0.8975 | at alpha= | 9 | deg
XFOIL ncrit=9 |  |  |  | L/D Max: | 31.5595 | at alpha= | 6 | deg
Re: | 50000 |  |  | Cd Min: | 0.16783 | at alpha= | 14 | deg
Mach: | 0 |  |  | Cl=0 at alpha= | 1.6557 | deg
|  |  |  | @ Cl=0.1, Cd= | 0.029312
|  |  |  | @ Cl=0.4, Cd= | 0.036867
|  |  |  | @ Cl=0.6, Cd= | 0.032028
alpha (deg) | Cl | Cd | Cm | Cl/Cd
-13.5 | -0.5376 | 0.15861 | -0.0005 | -3.3894
-13 | -0.5272 | 0.15184 | -0.002 | -3.4721
-12.5 | -0.5292 | 0.14662 | -0.0037 | -3.6093
-12 | -0.5295 | 0.1405 | -0.0051 | -3.7687
-11.5 | -0.5045 | 0.13186 | -0.005 | -3.826
-11 | -0.4907 | 0.12468 | -0.0053 | -3.9357
-10.5 | -0.5073 | 0.12005 | -0.006 | -4.2257
-10 | -0.477 | 0.11127 | -0.0056 | -4.2869
-9.5 | -0.6546 | 0.0805 | -0.0396 | -8.1317
-9 | -0.6893 | 0.06941 | -0.0391 | -9.9308
-8.5 | -0.7417 | 0.06066 | -0.0339 | -12.2272
-8 | -0.7344 | 0.05273 | -0.03 | -13.9276
-7.5 | -0.7308 | 0.04598 | -0.0243 | -15.8939
-7 | -0.7143 | 0.04076 | -0.0189 | -17.5245
-6.5 | -0.6882 | 0.03607 | -0.0137 | -19.0796
-6 | -0.6497 | 0.03192 | -0.0105 | -20.354
-5.5 | -0.6028 | 0.02816 | -0.0081 | -21.4062
-5 | -0.5689 | 0.02469 | -0.0037 | -23.0417
-4.5 | -0.5834 | 0.02157 | 0.0116 | -27.0468
-4 | -0.5718 | 0.02376 | 0.027 | -24.0657
-3 | -0.2525 | 0.02917 | 0.0069 | -8.6562
-2.5 | -0.163 | 0.028 | -0.0022 | -5.8214
-2 | -0.0625 | 0.02658 | -0.0147 | -2.3514
-1.5 | -0.0024 | 0.02567 | -0.021 | -0.093494
-1 | -0.0237 | 0.02558 | -0.0133 | -0.92651
-0.5 | -0.048 | 0.0253 | -0.0055 | -1.8972
0 | -0.0761 | 0.02475 | 0.003 | -3.0747
0.5 | -0.0956 | 0.02425 | 0.0109 | -3.9423
1 | -0.086 | 0.02457 | 0.0148 | -3.5002
1.5 | -0.025 | 0.02614 | 0.0096 | -0.95639
2 | 0.0553 | 0.02814 | 0.0013 | 1.9652
2.5 | 0.1224 | 0.0299 | -0.004 | 4.0936
3 | 0.1855 | 0.03174 | -0.0084 | 5.8444
3.5 | 0.2505 | 0.0336 | -0.0125 | 7.4554
4 | 0.3149 | 0.03539 | -0.0159 | 8.898
4.5 | 0.3934 | 0.03686 | -0.0204 | 10.6728
5 | 0.4953 | 0.03697 | -0.0258 | 13.3973
5.5 | 0.6809 | 0.02821 | -0.0298 | 24.1368
6 | 0.7265 | 0.02302 | -0.0157 | 31.5595
6.5 | 0.7107 | 0.02704 | -0.0015 | 26.2833
7 | 0.7631 | 0.03165 | 0 | 24.1106
7.5 | 0.8232 | 0.03658 | 0.0002 | 22.5041
8 | 0.8695 | 0.0423 | 0.002 | 20.5556
8.5 | 0.8902 | 0.04812 | 0.0071 | 18.4996
9 | 0.8975 | 0.05458 | 0.0124 | 16.4438
9.5 | 0.8875 | 0.0623 | 0.0179 | 14.2456
10 | 0.8841 | 0.07134 | 0.0211 | 12.3928
10.5 | 0.783 | 0.07959 | 0.0256 | 9.8379
11 | 0.7517 | 0.09225 | 0.0218 | 8.1485
11.5 | 0.6157 | 0.13418 | -0.016 | 4.5886
12 | 0.6165 | 0.14149 | -0.0173 | 4.3572
12.5 | 0.6057 | 0.14683 | -0.019 | 4.1252
13 | 0.6143 | 0.15365 | -0.0202 | 3.998
13.5 | 0.6242 | 0.16078 | -0.0218 | 3.8823
14 | 0.6342 | 0.16783 | -0.0236 | 3.7788

## 3. Re 50k Mach 0.10 (1)
BIGFOIL.COM POLAR EXPORT
NACA63A112
NACA63A112 |  |  |  | Cl Max: | 0.878 | at alpha= | 11 | deg
JavaFoil+Calcfoil stall+Eppler ext transition |  |  |  | L/D Max: | 32.533 | at alpha= | 5 | deg
Re: | 50000 |  |  | Cd Min: | 0.01572 | at alpha= | 1 | deg
Mach: | 0.1 |  |  | Cl=0 at alpha= | -0.80328 | deg
|  |  |  | @ Cl=0.1, Cd= | 0.016273
|  |  |  | @ Cl=0.4, Cd= | 0.017344
|  |  |  | @ Cl=0.6, Cd= | 0.019642
alpha (deg) | Cl | Cd | Cm | Cl/Cd
-17 | -0.622 | 0.29415 | 0 | -2.115
-16.5 | -0.646 | 0.26329 | 0 | -2.453
-16 | -0.669 | 0.24609 | 0 | -2.719
-15.5 | -0.691 | 0.22364 | 0 | -3.089
-15 | -0.711 | 0.21326 | 0 | -3.334
-14.5 | -0.729 | 0.19382 | -0.001 | -3.763
-14 | -0.745 | 0.17692 | -0.001 | -4.212
-13.5 | -0.758 | 0.16419 | -0.001 | -4.619
-13 | -0.768 | 0.14689 | -0.001 | -5.23
-12.5 | -0.774 | 0.13865 | -0.001 | -5.586
-12 | -0.777 | 0.12766 | -0.002 | -6.086
-11.5 | -0.775 | 0.11636 | -0.002 | -6.661
-11 | -0.769 | 0.10659 | -0.002 | -7.214
-10.5 | -0.758 | 0.09933 | -0.002 | -7.635
-10 | -0.743 | 0.0907 | -0.003 | -8.197
-9.5 | -0.724 | 0.0834 | -0.003 | -8.682
-9 | -0.701 | 0.0779 | -0.003 | -8.995
-8.5 | -0.671 | 0.07145 | -0.003 | -9.39
-8 | -0.638 | 0.065 | -0.004 | -9.818
-7.5 | -0.603 | 0.06103 | -0.004 | -9.882
-7 | -0.565 | 0.05671 | -0.004 | -9.971
-6.5 | -0.526 | 0.05282 | -0.005 | -9.957
-6 | -0.485 | 0.04927 | -0.005 | -9.838
-5.5 | -0.442 | 0.04628 | -0.005 | -9.553
-5 | -0.398 | 0.04368 | -0.006 | -9.115
-4.5 | -0.439 | 0.01885 | -0.014 | -23.267
-4 | -0.381 | 0.01854 | -0.015 | -20.549
-3.5 | -0.318 | 0.01744 | -0.015 | -18.258
-3 | -0.263 | 0.01693 | -0.016 | -15.558
-2.5 | -0.204 | 0.01662 | -0.017 | -12.261
-2 | -0.144 | 0.01646 | -0.017 | -8.738
-1.5 | -0.084 | 0.01631 | -0.018 | -5.138
-1 | -0.024 | 0.01618 | -0.019 | -1.459
-0.5 | 0.037 | 0.01622 | -0.019 | 2.256
0 | 0.097 | 0.01627 | -0.02 | 5.953
0.5 | 0.157 | 0.01634 | -0.02 | 9.606
1 | 0.215 | 0.01572 | -0.021 | 13.697
1.5 | 0.274 | 0.01679 | -0.021 | 16.334
2 | 0.333 | 0.01704 | -0.022 | 19.535
2.5 | 0.391 | 0.01729 | -0.023 | 22.63
3 | 0.449 | 0.01764 | -0.023 | 25.448
3.5 | 0.506 | 0.01804 | -0.024 | 28.028
4 | 0.561 | 0.01854 | -0.024 | 30.275
4.5 | 0.63 | 0.02049 | -0.026 | 30.73
5 | 0.678 | 0.02085 | -0.026 | 32.533
5.5 | 0.595 | 0.04535 | -0.012 | 13.111
6 | 0.636 | 0.04835 | -0.012 | 13.159
6.5 | 0.676 | 0.05181 | -0.011 | 13.056
7 | 0.714 | 0.05546 | -0.011 | 12.869
7.5 | 0.748 | 0.06008 | -0.011 | 12.448
8 | 0.779 | 0.06478 | -0.011 | 12.019
8.5 | 0.806 | 0.07014 | -0.011 | 11.489
9 | 0.829 | 0.07552 | -0.011 | 10.977
9.5 | 0.848 | 0.0826 | -0.012 | 10.267
10 | 0.863 | 0.08934 | -0.012 | 9.655
10.5 | 0.872 | 0.09789 | -0.012 | 8.912
11 | 0.878 | 0.10612 | -0.012 | 8.271
11.5 | 0.878 | 0.11456 | -0.012 | 7.668
12 | 0.875 | 0.12633 | -0.012 | 6.925
12.5 | 0.867 | 0.13382 | -0.012 | 6.48
13 | 0.856 | 0.1475 | -0.012 | 5.801
13.5 | 0.841 | 0.16129 | -0.012 | 5.212
14 | 0.823 | 0.17313 | -0.012 | 4.751
14.5 | 0.802 | 0.19038 | -0.012 | 4.213
15 | 0.779 | 0.21118 | -0.012 | 3.689
15.5 | 0.755 | 0.22722 | -0.012 | 3.321
16 | 0.729 | 0.244 | -0.012 | 2.987

## 4. Re 50k Mach 0.10 (2)
BIGFOIL.COM POLAR EXPORT
NACA63A112
NACA63A112 |  |  |  | Cl Max: | 0.8935 | at alpha= | 9 | deg
XFOIL ncrit=9 |  |  |  | L/D Max: | 31.4795 | at alpha= | 6 | deg
Re: | 50000 |  |  | Cd Min: | 0.1683 | at alpha= | 14 | deg
Mach: | 0.1 |  |  | Cl=0 at alpha= | 1.6414 | deg
|  |  |  | @ Cl=0.1, Cd= | 0.029391
|  |  |  | @ Cl=0.4, Cd= | 0.036949
|  |  |  | @ Cl=0.6, Cd= | 0.031762
alpha (deg) | Cl | Cd | Cm | Cl/Cd
-13.5 | -0.5386 | 0.15929 | -0.0006 | -3.3813
-13 | -0.5278 | 0.15248 | -0.002 | -3.4614
-12.5 | -0.5315 | 0.14746 | -0.0039 | -3.6044
-12 | -0.5216 | 0.14009 | -0.0048 | -3.7233
-11.5 | -0.5019 | 0.13216 | -0.005 | -3.7977
-11 | -0.489 | 0.12507 | -0.0054 | -3.9098
-10.5 | -0.5021 | 0.12007 | -0.006 | -4.1817
-10 | -0.476 | 0.11164 | -0.0057 | -4.2637
-9.5 | -0.599 | 0.08157 | -0.0375 | -7.3434
-9 | -0.6776 | 0.06998 | -0.0398 | -9.6828
-8.5 | -0.7366 | 0.06133 | -0.0349 | -12.0104
-8 | -0.7313 | 0.05344 | -0.0309 | -13.6845
-7.5 | -0.7298 | 0.04666 | -0.0252 | -15.6408
-7 | -0.7155 | 0.04135 | -0.0196 | -17.3035
-6.5 | -0.6909 | 0.03655 | -0.0143 | -18.9029
-6 | -0.653 | 0.03229 | -0.011 | -20.223
-5.5 | -0.6065 | 0.02848 | -0.0084 | -21.2956
-5 | -0.571 | 0.0251 | -0.0042 | -22.749
-4.5 | -0.5817 | 0.02145 | 0.0096 | -27.1189
-4 | -0.5761 | 0.02353 | 0.026 | -24.4836
-3.5 | -0.5134 | 0.02676 | 0.0355 | -19.1854
-3 | -0.2631 | 0.02933 | 0.0085 | -8.9703
-2.5 | -0.1691 | 0.02818 | -0.0013 | -6.0007
-2 | -0.0704 | 0.02681 | -0.0133 | -2.6259
-1.5 | -0.003 | 0.02584 | -0.0209 | -0.1161
-1 | -0.0239 | 0.02575 | -0.0133 | -0.92816
-0.5 | -0.0476 | 0.02547 | -0.0056 | -1.8689
0 | -0.0751 | 0.02492 | 0.0028 | -3.0136
0.5 | -0.0955 | 0.0244 | 0.0108 | -3.9139
1 | -0.0868 | 0.02469 | 0.0149 | -3.5156
1.5 | -0.0222 | 0.02629 | 0.009 | -0.84443
2 | 0.0563 | 0.02824 | 0.0011 | 1.9936
2.5 | 0.1273 | 0.03011 | -0.0049 | 4.2278
3 | 0.188 | 0.03189 | -0.0087 | 5.8953
3.5 | 0.2516 | 0.03373 | -0.0125 | 7.4592
4 | 0.3173 | 0.03553 | -0.0161 | 8.9305
4.5 | 0.4012 | 0.03697 | -0.0212 | 10.852
5 | 0.4833 | 0.03743 | -0.024 | 12.9121
5.5 | 0.6958 | 0.02711 | -0.0294 | 25.6658
6 | 0.7234 | 0.02298 | -0.0135 | 31.4795
6.5 | 0.7116 | 0.02751 | -0.0008 | 25.867
7 | 0.7669 | 0.03205 | 0.0005 | 23.9282
7.5 | 0.826 | 0.03707 | 0.0009 | 22.2822
8 | 0.8711 | 0.04293 | 0.0028 | 20.2912
8.5 | 0.8893 | 0.04884 | 0.0081 | 18.2084
9 | 0.8935 | 0.05536 | 0.0136 | 16.1398
9.5 | 0.8806 | 0.06302 | 0.0191 | 13.9733
10 | 0.8713 | 0.07181 | 0.0225 | 12.1334
10.5 | 0.7719 | 0.0806 | 0.0255 | 9.5769
11 | 0.7617 | 0.09273 | 0.023 | 8.2142
11.5 | 0.6155 | 0.13478 | -0.016 | 4.5667
12 | 0.6169 | 0.14209 | -0.0173 | 4.3416
12.5 | 0.606 | 0.14742 | -0.0191 | 4.1107
13 | 0.6133 | 0.1541 | -0.0204 | 3.9799
13.5 | 0.6234 | 0.16123 | -0.022 | 3.8665
14 | 0.6336 | 0.1683 | -0.0238 | 3.7647

## 5. Re 50k Mach 0.25 (1)
BIGFOIL.COM POLAR EXPORT
NACA63A112
NACA63A112 |  |  |  | Cl Max: | 0.83 | at alpha= | 10 | deg
JavaFoil+Calcfoil stall+Eppler ext transition |  |  |  | L/D Max: | 32.515 | at alpha= | 5 | deg
Re: | 50000 |  |  | Cd Min: | 0.01583 | at alpha= | 0.5 | deg
Mach: | 0.25 |  |  | Cl=0 at alpha= | -0.80645 | deg
|  |  |  | @ Cl=0.1, Cd= | 0.01648
|  |  |  | @ Cl=0.4, Cd= | 0.017535
|  |  |  | @ Cl=0.6, Cd= | 0.33901
alpha (deg) | Cl | Cd | Cm | Cl/Cd
-15.5 | -0.361 | 0.41628 | 0 | -0.867
-15 | -0.422 | 0.35101 | 0 | -1.201
-14.5 | -0.478 | 0.28872 | -0.001 | -1.655
-14 | -0.529 | 0.25972 | -0.001 | -2.038
-13.5 | -0.576 | 0.21059 | -0.001 | -2.735
-13 | -0.617 | 0.19147 | -0.001 | -3.222
-12.5 | -0.652 | 0.16706 | -0.001 | -3.902
-12 | -0.68 | 0.15616 | -0.002 | -4.355
-11.5 | -0.701 | 0.13736 | -0.002 | -5.104
-11 | -0.715 | 0.12216 | -0.002 | -5.851
-10.5 | -0.721 | 0.11266 | -0.002 | -6.398
-10 | -0.72 | 0.10032 | -0.003 | -7.172
-9.5 | -0.711 | 0.09288 | -0.003 | -7.657
-9 | -0.696 | 0.08333 | -0.003 | -8.352
-8.5 | -0.672 | 0.07519 | -0.003 | -8.932
-8 | -0.643 | 0.06877 | -0.004 | -9.348
-7.5 | -0.61 | 0.06303 | -0.004 | -9.685
-7 | -0.575 | 0.05783 | -0.004 | -9.938
-6.5 | -0.536 | 0.05403 | -0.005 | -9.922
-6 | -0.495 | 0.05019 | -0.005 | -9.866
-5.5 | -0.452 | 0.04677 | -0.006 | -9.671
-5 | -0.408 | 0.04411 | -0.006 | -9.248
-4.5 | -0.45 | 0.01915 | -0.014 | -23.491
-4 | -0.391 | 0.01876 | -0.015 | -20.85
-3.5 | -0.326 | 0.01774 | -0.016 | -18.393
-3 | -0.267 | 0.01737 | -0.016 | -15.389
-2.5 | -0.209 | 0.01686 | -0.017 | -12.415
-2 | -0.148 | 0.01662 | -0.018 | -8.894
-1.5 | -0.086 | 0.01652 | -0.018 | -5.21
-1 | -0.024 | 0.01639 | -0.019 | -1.48
-0.5 | 0.038 | 0.01638 | -0.02 | 2.297
0 | 0.1 | 0.01648 | -0.02 | 6.04
0.5 | 0.16 | 0.01583 | -0.021 | 10.113
1 | 0.221 | 0.01681 | -0.021 | 13.122
1.5 | 0.281 | 0.01698 | -0.022 | 16.564
2 | 0.342 | 0.01727 | -0.023 | 19.776
2.5 | 0.401 | 0.01754 | -0.023 | 22.875
3 | 0.46 | 0.01793 | -0.024 | 25.675
3.5 | 0.518 | 0.01838 | -0.024 | 28.199
4 | 0.575 | 0.01895 | -0.025 | 30.328
4.5 | 0.639 | 0.02086 | -0.026 | 30.647
5 | 0.694 | 0.02135 | -0.027 | 32.515
5.5 | 0.609 | 0.04596 | -0.012 | 13.246
6 | 0.65 | 0.04906 | -0.012 | 13.256
6.5 | 0.69 | 0.05251 | -0.011 | 13.145
7 | 0.726 | 0.05742 | -0.011 | 12.645
7.5 | 0.758 | 0.06148 | -0.011 | 12.323
8 | 0.784 | 0.06795 | -0.011 | 11.542
8.5 | 0.805 | 0.0731 | -0.011 | 11.018
9 | 0.821 | 0.08079 | -0.011 | 10.158
9.5 | 0.829 | 0.08903 | -0.012 | 9.312
10 | 0.83 | 0.09787 | -0.012 | 8.483
10.5 | 0.824 | 0.1104 | -0.012 | 7.464
11 | 0.81 | 0.11747 | -0.012 | 6.894
11.5 | 0.788 | 0.137 | -0.011 | 5.751
12 | 0.759 | 0.15012 | -0.011 | 5.053
12.5 | 0.722 | 0.16909 | -0.011 | 4.27
13 | 0.679 | 0.18556 | -0.012 | 3.659
13.5 | 0.63 | 0.21247 | -0.012 | 2.965
14 | 0.576 | 0.25241 | -0.012 | 2.281
14.5 | 0.517 | 0.28886 | -0.012 | 1.789
15 | 0.453 | 0.33901 | -0.013 | 1.338

## 6. Re 50k Mach 0.25 (2)
BIGFOIL.COM POLAR EXPORT
NACA63A112
NACA63A112 |  |  |  | Cl Max: | 0.8801 | at alpha= | 8.5 | deg
XFOIL ncrit=9 |  |  |  | L/D Max: | 28.3937 | at alpha= | 6 | deg
Re: | 50000 |  |  | Cd Min: | 0.25094 | at alpha= | -20 | deg
Mach: | 0.25 |  |  | Cl=0 at alpha= | 1.5131 | deg
|  |  |  | @ Cl=0.1, Cd= | 0.029888
|  |  |  | @ Cl=0.4, Cd= | 0.037606
|  |  |  | @ Cl=0.6, Cd= | 0.031896
alpha (deg) | Cl | Cd | Cm | Cl/Cd
-20 | -0.7306 | 0.25094 | 0.0364 | -2.9115
-19.5 | -0.705 | 0.23997 | 0.0348 | -2.9379
-19 | -0.6965 | 0.23751 | 0.0294 | -2.9325
-18.5 | -0.6736 | 0.22729 | 0.0272 | -2.9636
-18 | -0.6638 | 0.22371 | 0.0227 | -2.9672
-17.5 | -0.6425 | 0.21439 | 0.0203 | -2.9969
-17 | -0.6339 | 0.21039 | 0.0162 | -3.013
-16.5 | -0.6118 | 0.20106 | 0.0142 | -3.0429
-16 | -0.6139 | 0.19936 | 0.0093 | -3.0794
-15.5 | -0.5869 | 0.18895 | 0.0082 | -3.1061
-15 | -0.5692 | 0.18115 | 0.0062 | -3.1421
-14.5 | -0.5612 | 0.17511 | 0.0033 | -3.2048
-14 | -0.5715 | 0.17303 | -0.0003 | -3.3029
-13.5 | -0.5517 | 0.16431 | -0.0015 | -3.3577
-13 | -0.5393 | 0.15707 | -0.0029 | -3.4335
-12.5 | -0.521 | 0.14865 | -0.0037 | -3.5049
-12 | -0.503 | 0.1409 | -0.0043 | -3.5699
-11.5 | -0.4913 | 0.13395 | -0.0052 | -3.6678
-11 | -0.4836 | 0.1274 | -0.0059 | -3.7959
-10.5 | -0.4828 | 0.12103 | -0.0063 | -3.9891
-9.5 | -0.5602 | 0.08763 | -0.034 | -6.3928
-9 | -0.624 | 0.07284 | -0.0433 | -8.5667
-8.5 | -0.7016 | 0.06458 | -0.0399 | -10.864
-8 | -0.7097 | 0.05694 | -0.0359 | -12.464
-7.5 | -0.7195 | 0.05023 | -0.0301 | -14.3241
-7 | -0.718 | 0.04449 | -0.0237 | -16.1385
-6.5 | -0.7028 | 0.03925 | -0.0176 | -17.9057
-6 | -0.6702 | 0.03448 | -0.0135 | -19.4374
-5.5 | -0.6291 | 0.0305 | -0.0098 | -20.6262
-5 | -0.5858 | 0.02703 | -0.0063 | -21.6722
-4.5 | -0.5684 | 0.02308 | 0.0005 | -24.6274
-4 | -0.5833 | 0.02293 | 0.0196 | -25.4383
-3.5 | -0.554 | 0.02553 | 0.0339 | -21.7
-3 | -0.3204 | 0.03009 | 0.0164 | -10.6481
-2.5 | -0.2136 | 0.02921 | 0.0055 | -7.3126
-2 | -0.11 | 0.02795 | -0.0069 | -3.9356
-1.5 | -0.006 | 0.02678 | -0.0207 | -0.22405
-1 | -0.025 | 0.02668 | -0.0134 | -0.93703
-0.5 | -0.046 | 0.02641 | -0.006 | -1.7418
0 | -0.0702 | 0.02591 | 0.0019 | -2.7094
0.5 | -0.0935 | 0.02527 | 0.0102 | -3.7
1 | -0.0885 | 0.02538 | 0.0147 | -3.487
1.5 | -0.0019 | 0.02733 | 0.0048 | -0.069521
2 | 0.0704 | 0.02908 | -0.0016 | 2.4209
2.5 | 0.1345 | 0.03083 | -0.0061 | 4.3626
3 | 0.1984 | 0.03269 | -0.0102 | 6.0691
3.5 | 0.2633 | 0.03455 | -0.0138 | 7.6208
4 | 0.3266 | 0.03634 | -0.0165 | 8.9873
4.5 | 0.4089 | 0.03776 | -0.0208 | 10.8289
5 | 0.4941 | 0.03798 | -0.0228 | 13.0095
5.5 | 0.715 | 0.02529 | -0.0233 | 28.272
6 | 0.7053 | 0.02484 | -0.0044 | 28.3937
6.5 | 0.7246 | 0.02969 | 0.0022 | 24.4055
7 | 0.7895 | 0.03454 | 0.0025 | 22.8576
7.5 | 0.8378 | 0.03982 | 0.0048 | 21.0397
8 | 0.8749 | 0.04625 | 0.0077 | 18.9168
8.5 | 0.8801 | 0.05258 | 0.0137 | 16.7383
9 | 0.8672 | 0.05931 | 0.0198 | 14.6215
9.5 | 0.8403 | 0.06659 | 0.025 | 12.619
10 | 0.8064 | 0.07452 | 0.0285 | 10.8213
10.5 | 0.7172 | 0.08863 | 0.0217 | 8.0921
11.5 | 0.5853 | 0.13466 | -0.0166 | 4.3465
12 | 0.6169 | 0.14511 | -0.0175 | 4.2513
12.5 | 0.6124 | 0.15107 | -0.0192 | 4.0537
13 | 0.6125 | 0.15693 | -0.021 | 3.903
13.5 | 0.6227 | 0.16399 | -0.0229 | 3.7972

## 7. Re 50k Mach 0.50 (1)
BIGFOIL.COM POLAR EXPORT
NACA63A112
NACA63A112 |  |  |  | Cl Max: | 1.129 | at alpha= | 20 | deg
JavaFoil+Calcfoil stall+Eppler ext transition |  |  |  | L/D Max: | 30.81 | at alpha= | 4.5 | deg
Re: | 50000 |  |  | Cd Min: | 0.01721 | at alpha= | -1.5 | deg
Mach: | 0.5 |  |  | Cl=0 at alpha= | -0.80435 | deg
|  |  |  | @ Cl=0.1, Cd= | 0.017434
|  |  |  | @ Cl=0.4, Cd= | 0.018542
|  |  |  | @ Cl=0.6, Cd= | 0.02067
alpha (deg) | Cl | Cd | Cm | Cl/Cd
-20 | -1.045 | 0.43282 | 0.003 | -2.415
-19.5 | -1.019 | 0.43243 | 0.002 | -2.356
-19 | -0.993 | 0.42752 | 0.002 | -2.322
-18.5 | -0.967 | 0.42135 | 0.002 | -2.294
-18 | -0.94 | 0.39262 | 0.001 | -2.395
-17.5 | -0.911 | 0.37739 | 0.001 | -2.415
-17 | -0.885 | 0.37756 | 0.001 | -2.344
-16.5 | -0.858 | 0.366 | 0 | -2.345
-16 | -0.832 | 0.36334 | 0 | -2.289
-15.5 | -0.804 | 0.35388 | 0 | -2.272
-15 | -0.776 | 0.33286 | -0.001 | -2.332
-14.5 | -0.75 | 0.33055 | -0.001 | -2.268
-14 | -0.723 | 0.32669 | -0.001 | -2.213
-13.5 | -0.696 | 0.3231 | -0.002 | -2.154
-13 | -0.668 | 0.29098 | -0.002 | -2.295
-12.5 | -0.641 | 0.27391 | -0.002 | -2.34
-12 | -0.614 | 0.26867 | -0.002 | -2.285
-11.5 | -0.587 | 0.26389 | -0.003 | -2.224
-11 | -0.56 | 0.2505 | -0.003 | -2.234
-10.5 | -0.532 | 0.23023 | -0.003 | -2.309
-10 | -0.504 | 0.23028 | -0.003 | -2.191
-9.5 | -0.477 | 0.23128 | -0.004 | -2.064
-9 | -0.45 | 0.20378 | -0.004 | -2.209
-8.5 | -0.422 | 0.18637 | -0.004 | -2.266
-8 | -0.395 | 0.18404 | -0.004 | -2.146
-7.5 | -0.368 | 0.13984 | -0.004 | -2.631
-7 | -0.54 | 0.0786 | -0.004 | -6.87
-6.5 | -0.547 | 0.06439 | -0.005 | -8.494
-6 | -0.525 | 0.05655 | -0.005 | -9.279
-5.5 | -0.489 | 0.05153 | -0.006 | -9.497
-5 | -0.447 | 0.0467 | -0.006 | -9.568
-4.5 | -0.4 | 0.04371 | -0.007 | -9.143
-4 | -0.43 | 0.01845 | -0.017 | -23.319
-3.5 | -0.369 | 0.01977 | -0.018 | -18.659
-3 | -0.294 | 0.01871 | -0.018 | -15.736
-2.5 | -0.229 | 0.01827 | -0.019 | -12.564
-2 | -0.163 | 0.01794 | -0.02 | -9.066
-1.5 | -0.095 | 0.01721 | -0.02 | -5.521
-1 | -0.027 | 0.01746 | -0.021 | -1.554
-0.5 | 0.042 | 0.01734 | -0.022 | 2.424
0 | 0.11 | 0.01745 | -0.022 | 6.289
0.5 | 0.178 | 0.01755 | -0.023 | 10.116
1 | 0.245 | 0.01775 | -0.024 | 13.815
1.5 | 0.313 | 0.01802 | -0.024 | 17.344
2 | 0.379 | 0.01839 | -0.025 | 20.62
2.5 | 0.444 | 0.01886 | -0.026 | 23.557
3 | 0.508 | 0.01947 | -0.026 | 26.082
3.5 | 0.57 | 0.02021 | -0.027 | 28.197
4 | 0.63 | 0.02113 | -0.027 | 29.792
4.5 | 0.703 | 0.02281 | -0.029 | 30.81
5 | 0.621 | 0.04586 | -0.013 | 13.533
5.5 | 0.662 | 0.04999 | -0.012 | 13.237
6 | 0.696 | 0.05499 | -0.012 | 12.658
6.5 | 0.719 | 0.06389 | -0.012 | 11.251
7 | 0.708 | 0.0769 | -0.012 | 9.207
7.5 | 0.455 | 0.1471 | -0.011 | 3.09
8 | 0.482 | 0.18404 | -0.012 | 2.619
8.5 | 0.509 | 0.19122 | -0.013 | 2.662
9 | 0.536 | 0.19701 | -0.013 | 2.721
9.5 | 0.564 | 0.23138 | -0.015 | 2.436
10 | 0.591 | 0.22593 | -0.015 | 2.615
10.5 | 0.618 | 0.23073 | -0.016 | 2.677
11 | 0.645 | 0.24775 | -0.016 | 2.602
11.5 | 0.672 | 0.27632 | -0.018 | 2.433
12 | 0.699 | 0.29434 | -0.018 | 2.375
12.5 | 0.726 | 0.28406 | -0.018 | 2.554
13 | 0.754 | 0.30463 | -0.02 | 2.474
13.5 | 0.781 | 0.32419 | -0.021 | 2.408
14 | 0.807 | 0.32794 | -0.021 | 2.461
14.5 | 0.834 | 0.32035 | -0.021 | 2.602
15 | 0.86 | 0.35574 | -0.022 | 2.418
15.5 | 0.889 | 0.3585 | -0.023 | 2.478
16 | 0.915 | 0.35715 | -0.024 | 2.561
16.5 | 0.941 | 0.37799 | -0.024 | 2.489
17 | 0.967 | 0.38903 | -0.024 | 2.486
17.5 | 0.996 | 0.40963 | -0.026 | 2.431
18 | 1.022 | 0.41345 | -0.026 | 2.471
18.5 | 1.048 | 0.42735 | -0.027 | 2.452
19 | 1.074 | 0.42907 | -0.027 | 2.502
19.5 | 1.1 | 0.4408 | -0.028 | 2.496
20 | 1.129 | 0.44468 | -0.029 | 2.538

## 8. Re 50k Mach 0.50 (2)
BIGFOIL.COM POLAR EXPORT
NACA63A112
NACA63A112 |  |  |  | Cl Max: | 0.8879 | at alpha= | 20 | deg
XFOIL ncrit=9 |  |  |  | L/D Max: | 25.1692 | at alpha= | 5.5 | deg
Re: | 50000 |  |  | Cd Min: | 0.2784 | at alpha= | 20 | deg
Mach: | 0.5 |  |  | Cl=0 at alpha= | 0.81749 | deg
|  |  |  | @ Cl=0.1, Cd= | 0.032218
|  |  |  | @ Cl=0.4, Cd= | 0.040532
|  |  |  | @ Cl=0.6, Cd= | 0.033133
alpha (deg) | Cl | Cd | Cm | Cl/Cd
-20 | -0.7868 | 0.27197 | 0.047 | -2.893
-19.5 | -0.7651 | 0.26256 | 0.0426 | -2.914
-19 | -0.7419 | 0.25389 | 0.0388 | -2.9221
-18.5 | -0.7268 | 0.2486 | 0.0333 | -2.9236
-18 | -0.7011 | 0.23859 | 0.0303 | -2.9385
-17.5 | -0.6881 | 0.23374 | 0.0248 | -2.9439
-17 | -0.6616 | 0.22346 | 0.0222 | -2.9607
-16.5 | -0.6443 | 0.21627 | 0.018 | -2.9791
-16 | -0.6329 | 0.21206 | 0.0137 | -2.9845
-15.5 | -0.6056 | 0.20137 | 0.0115 | -3.0074
-15 | -0.5855 | 0.19311 | 0.0085 | -3.032
-14.5 | -0.5756 | 0.18762 | 0.0047 | -3.0679
-14 | -0.5653 | 0.18218 | 0.0017 | -3.103
-13.5 | -0.5474 | 0.17425 | -0.0005 | -3.1415
-13 | -0.5349 | 0.16749 | -0.0027 | -3.1936
-12.5 | -0.5191 | 0.15964 | -0.0045 | -3.2517
-12 | -0.5059 | 0.15231 | -0.0061 | -3.3215
-11.5 | -0.4927 | 0.14496 | -0.0076 | -3.3989
-11 | -0.4637 | 0.13529 | -0.0083 | -3.4275
-10 | -0.4515 | 0.12089 | -0.0117 | -3.7348
-9.5 | -0.4865 | 0.10277 | -0.0299 | -4.7339
-9 | -0.4944 | 0.09242 | -0.0347 | -5.3495
-8.5 | -0.5254 | 0.07993 | -0.0435 | -6.5733
-8 | -0.5486 | 0.06995 | -0.0476 | -7.8427
-7.5 | -0.5926 | 0.06156 | -0.048 | -9.6264
-7 | -0.6371 | 0.05521 | -0.0426 | -11.5396
-6.5 | -0.6682 | 0.04946 | -0.0356 | -13.5099
-6 | -0.6885 | 0.04434 | -0.0274 | -15.5277
-5.5 | -0.6869 | 0.0393 | -0.0198 | -17.4784
-5 | -0.6684 | 0.03491 | -0.0131 | -19.1464
-4.5 | -0.6283 | 0.03082 | -0.0081 | -20.3861
-4 | -0.5947 | 0.02735 | -0.0021 | -21.7441
-3.5 | -0.5937 | 0.02398 | 0.0096 | -24.7581
-3 | -0.5859 | 0.02671 | 0.0311 | -21.9356
-2.5 | -0.3839 | 0.03262 | 0.0275 | -11.7689
-2 | -0.2665 | 0.03218 | 0.0165 | -8.2815
-1.5 | -0.1646 | 0.03142 | 0.0051 | -5.2387
-1 | -0.0603 | 0.03083 | -0.0085 | -1.9559
-0.5 | -0.0431 | 0.03057 | -0.0075 | -1.4099
0 | -0.0567 | 0.03019 | -0.0009 | -1.8781
0.5 | -0.0414 | 0.03003 | 0.0006 | -1.3786
1 | 0.0238 | 0.03074 | -0.006 | 0.77424
1.5 | 0.073 | 0.03156 | -0.0088 | 2.3131
2 | 0.1206 | 0.03272 | -0.0103 | 3.6858
2.5 | 0.1762 | 0.03432 | -0.0123 | 5.134
3 | 0.2344 | 0.03611 | -0.0141 | 6.4913
3.5 | 0.2908 | 0.03798 | -0.0149 | 7.6567
4 | 0.366 | 0.03984 | -0.0173 | 9.1867
4.5 | 0.4333 | 0.04121 | -0.0168 | 10.5144
5 | 0.6884 | 0.02885 | -0.0147 | 23.8614
5.5 | 0.6992 | 0.02778 | 0.0043 | 25.1692
6 | 0.7222 | 0.0323 | 0.0117 | 22.3591
6.5 | 0.7809 | 0.03791 | 0.0142 | 20.5988
7 | 0.8024 | 0.04373 | 0.0195 | 18.349
7.5 | 0.7912 | 0.04986 | 0.026 | 15.8684
8 | 0.7647 | 0.05653 | 0.0316 | 13.5273
8.5 | 0.7237 | 0.06489 | 0.0328 | 11.1527
9 | 0.6704 | 0.07682 | 0.0269 | 8.7269
9.5 | 0.6383 | 0.09018 | 0.0189 | 7.0781
10 | 0.624 | 0.10239 | 0.0125 | 6.0943
10.5 | 0.6238 | 0.11303 | 0.0083 | 5.5189
11 | 0.6072 | 0.12533 | 0.0004 | 4.8448
11.5 | 0.5881 | 0.14449 | -0.0161 | 4.0702
12 | 0.6037 | 0.15394 | -0.019 | 3.9217
12.5 | 0.6024 | 0.15968 | -0.022 | 3.7725
13 | 0.6171 | 0.16739 | -0.0244 | 3.6866
13.5 | 0.637 | 0.17553 | -0.0265 | 3.629
14 | 0.6511 | 0.18294 | -0.0296 | 3.5591
14.5 | 0.6679 | 0.19074 | -0.0327 | 3.5016
15 | 0.6864 | 0.19858 | -0.0358 | 3.4565
15.5 | 0.7067 | 0.20679 | -0.0389 | 3.4175
16 | 0.7363 | 0.21822 | -0.0411 | 3.3741
16.5 | 0.7478 | 0.22315 | -0.0457 | 3.3511
17 | 0.7633 | 0.22999 | -0.0504 | 3.3188
17.5 | 0.7917 | 0.24168 | -0.053 | 3.2758
18 | 0.8074 | 0.24699 | -0.0578 | 3.269
18.5 | 0.8248 | 0.25421 | -0.0629 | 3.2446
19 | 0.8489 | 0.26353 | -0.0666 | 3.2213
19.5 | 0.8671 | 0.27088 | -0.0719 | 3.201
20 | 0.8879 | 0.2784 | -0.0766 | 3.1893

## 9. Re 100k Mach 0.00 (1)
BIGFOIL.COM POLAR EXPORT
NACA63A112
NACA63A112 |  |  |  | Cl Max: | 0.889 | at alpha= | 11.5 | deg
JavaFoil+Calcfoil stall+Eppler ext transition |  |  |  | L/D Max: | 44.565 | at alpha= | 4.5 | deg
Re: | 100000 |  |  | Cd Min: | 0.01206 | at alpha= | -1 | deg
Mach: | 0 |  |  | Cl=0 at alpha= | -0.80509 | deg
|  |  |  | @ Cl=0.1, Cd= | 0.012124
|  |  |  | @ Cl=0.4, Cd= | 0.012722
|  |  |  | @ Cl=0.6, Cd= | 0.013847
alpha (deg) | Cl | Cd | Cm | Cl/Cd
-17.5 | -0.647 | 0.24682 | 0.001 | -2.621
-17 | -0.668 | 0.2193 | 0 | -3.046
-16.5 | -0.688 | 0.21558 | 0 | -3.193
-16 | -0.708 | 0.19421 | 0 | -3.644
-15.5 | -0.726 | 0.17934 | 0 | -4.047
-15 | -0.742 | 0.16789 | 0 | -4.422
-14.5 | -0.757 | 0.15841 | -0.001 | -4.779
-14 | -0.769 | 0.14443 | -0.001 | -5.326
-13.5 | -0.779 | 0.13609 | -0.001 | -5.723
-13 | -0.785 | 0.12713 | -0.001 | -6.177
-12.5 | -0.788 | 0.11591 | -0.001 | -6.802
-12 | -0.788 | 0.10815 | -0.002 | -7.285
-11.5 | -0.783 | 0.09952 | -0.002 | -7.873
-11 | -0.775 | 0.09249 | -0.002 | -8.379
-10.5 | -0.762 | 0.08557 | -0.002 | -8.91
-10 | -0.746 | 0.07953 | -0.003 | -9.377
-9.5 | -0.725 | 0.07448 | -0.003 | -9.737
-9 | -0.701 | 0.0686 | -0.003 | -10.212
-8.5 | -0.67 | 0.063 | -0.003 | -10.637
-8 | -0.637 | 0.05858 | -0.004 | -10.874
-7.5 | -0.601 | 0.05471 | -0.004 | -10.993
-7 | -0.564 | 0.05132 | -0.004 | -10.985
-6.5 | -0.524 | 0.04815 | -0.005 | -10.887
-6 | -0.483 | 0.04502 | -0.005 | -10.731
-5.5 | -0.441 | 0.04215 | -0.006 | -10.471
-5 | -0.493 | 0.01591 | -0.013 | -30.988
-4.5 | -0.437 | 0.0155 | -0.014 | -28.164
-4 | -0.379 | 0.01504 | -0.015 | -25.211
-3.5 | -0.321 | 0.01266 | -0.015 | -25.35
-3 | -0.262 | 0.01248 | -0.016 | -21.004
-2.5 | -0.203 | 0.01235 | -0.017 | -16.425
-2 | -0.143 | 0.01222 | -0.017 | -11.718
-1.5 | -0.083 | 0.01213 | -0.018 | -6.872
-1 | -0.023 | 0.01206 | -0.018 | -1.948
-0.5 | 0.036 | 0.01208 | -0.019 | 3.015
0 | 0.096 | 0.01212 | -0.02 | 7.949
0.5 | 0.156 | 0.01218 | -0.02 | 12.82
1 | 0.216 | 0.01225 | -0.021 | 17.641
1.5 | 0.276 | 0.01234 | -0.022 | 22.354
2 | 0.335 | 0.01252 | -0.022 | 26.802
2.5 | 0.395 | 0.0127 | -0.023 | 31.102
3 | 0.454 | 0.01296 | -0.024 | 35.012
3.5 | 0.512 | 0.01324 | -0.024 | 38.685
4 | 0.57 | 0.01361 | -0.025 | 41.874
4.5 | 0.627 | 0.01406 | -0.025 | 44.565
5 | 0.682 | 0.01737 | -0.026 | 39.278
5.5 | 0.737 | 0.01808 | -0.027 | 40.751
6 | 0.636 | 0.04403 | -0.013 | 14.44
6.5 | 0.674 | 0.0472 | -0.011 | 14.275
7 | 0.711 | 0.05053 | -0.011 | 14.077
7.5 | 0.746 | 0.05386 | -0.011 | 13.848
8 | 0.777 | 0.05835 | -0.011 | 13.319
8.5 | 0.805 | 0.06211 | -0.011 | 12.962
9 | 0.829 | 0.06668 | -0.011 | 12.437
9.5 | 0.85 | 0.07178 | -0.012 | 11.837
10 | 0.866 | 0.07707 | -0.012 | 11.235
10.5 | 0.878 | 0.08445 | -0.012 | 10.391
11 | 0.885 | 0.09199 | -0.012 | 9.625
11.5 | 0.889 | 0.09932 | -0.012 | 8.949
12 | 0.888 | 0.10756 | -0.012 | 8.257
12.5 | 0.884 | 0.11587 | -0.012 | 7.627
13 | 0.876 | 0.12479 | -0.012 | 7.017
13.5 | 0.864 | 0.13558 | -0.012 | 6.376
14 | 0.85 | 0.14216 | -0.012 | 5.98
14.5 | 0.833 | 0.15282 | -0.012 | 5.453
15 | 0.814 | 0.16434 | -0.012 | 4.956
15.5 | 0.794 | 0.17872 | -0.012 | 4.441
16 | 0.772 | 0.19192 | -0.013 | 4.021
16.5 | 0.749 | 0.2067 | -0.013 | 3.622

## 10. Re 100k Mach 0.00 (2)
BIGFOIL.COM POLAR EXPORT
NACA63A112
NACA63A112 |  |  |  | Cl Max: | 0.9373 | at alpha= | 10 | deg
XFOIL ncrit=9 |  |  |  | L/D Max: | 46.8986 | at alpha= | 5 | deg
Re: | 100000 |  |  | Cd Min: | 0.17433 | at alpha= | 15 | deg
Mach: | 0 |  |  | Cl=0 at alpha= | -0.20209 | deg
|  |  |  | @ Cl=0.1, Cd= | 0.019798
|  |  |  | @ Cl=0.4, Cd= | 0.018755
|  |  |  | @ Cl=0.6, Cd= | 0.017448
alpha (deg) | Cl | Cd | Cm | Cl/Cd
-13 | -0.5469 | 0.14326 | -0.008 | -3.8175
-12.5 | -0.5752 | 0.13477 | -0.0168 | -4.268
-12 | -0.5464 | 0.12812 | -0.0146 | -4.2648
-11.5 | -0.5379 | 0.12031 | -0.0159 | -4.471
-11 | -0.5601 | 0.11125 | -0.022 | -5.0346
-10.5 | -0.606 | 0.10197 | -0.0316 | -5.9429
-10 | -0.5437 | 0.09659 | -0.023 | -5.6289
-9.5 | -0.5543 | 0.08812 | -0.0258 | -6.2903
-8.5 | -0.7574 | 0.04977 | -0.033 | -15.218
-8 | -0.7598 | 0.04223 | -0.0255 | -17.9919
-7.5 | -0.747 | 0.03643 | -0.0192 | -20.5051
-7 | -0.7254 | 0.03234 | -0.0136 | -22.4304
-6.5 | -0.6973 | 0.02908 | -0.0084 | -23.9787
-6 | -0.6605 | 0.02543 | -0.0052 | -25.9733
-5.5 | -0.6274 | 0.02321 | -0.0012 | -27.0315
-5 | -0.6001 | 0.02114 | 0.0035 | -28.3869
-4.5 | -0.5806 | 0.01927 | 0.0094 | -30.1297
-4 | -0.5875 | 0.01579 | 0.0196 | -37.2071
-3.5 | -0.5715 | 0.01596 | 0.0279 | -35.8083
-3 | -0.522 | 0.01677 | 0.0298 | -31.127
-2.5 | -0.4514 | 0.01774 | 0.0285 | -25.4453
-2 | -0.3794 | 0.01841 | 0.0269 | -20.6084
-1.5 | -0.2902 | 0.01887 | 0.0206 | -15.3789
-1 | -0.188 | 0.01928 | 0.011 | -9.751
-0.5 | -0.074 | 0.01967 | -0.0011 | -3.7621
0 | 0.0502 | 0.01987 | -0.0153 | 2.5264
0.5 | 0.1877 | 0.01967 | -0.0318 | 9.5425
1 | 0.3039 | 0.01928 | -0.0444 | 15.7624
1.5 | 0.4173 | 0.01866 | -0.0563 | 22.3633
2 | 0.5162 | 0.01813 | -0.0657 | 28.4721
2.5 | 0.5745 | 0.01769 | -0.0667 | 32.476
3 | 0.6061 | 0.01739 | -0.0619 | 34.8534
3.5 | 0.6413 | 0.01666 | -0.0565 | 38.4934
4 | 0.669 | 0.0161 | -0.0499 | 41.5528
4.5 | 0.6961 | 0.01565 | -0.043 | 44.4792
5 | 0.7213 | 0.01538 | -0.0358 | 46.8986
5.5 | 0.7337 | 0.01574 | -0.0261 | 46.6137
6 | 0.7143 | 0.01976 | -0.0133 | 36.1488
6.5 | 0.7308 | 0.02256 | -0.0066 | 32.3936
7 | 0.7677 | 0.02525 | -0.0032 | 30.404
7.5 | 0.8159 | 0.02857 | -0.0018 | 28.5579
8 | 0.8698 | 0.03379 | -0.0016 | 25.7413
8.5 | 0.9005 | 0.03748 | 0.0028 | 24.0261
9 | 0.9236 | 0.04324 | 0.0075 | 21.3599
9.5 | 0.9326 | 0.0503 | 0.0129 | 18.5408
10 | 0.9373 | 0.05926 | 0.017 | 15.8167
10.5 | 0.862 | 0.07089 | 0.0273 | 12.1597
11.5 | 0.6515 | 0.11737 | -0.0021 | 5.5508
12 | 0.6921 | 0.12481 | 0.0023 | 5.5452
12.5 | 0.661 | 0.13397 | -0.006 | 4.9339
13 | 0.6473 | 0.14351 | -0.0116 | 4.5105
13.5 | 0.6795 | 0.15134 | -0.0091 | 4.4899
14 | 0.6606 | 0.15907 | -0.0169 | 4.1529
14.5 | 0.6695 | 0.16738 | -0.0195 | 3.9999
15 | 0.676 | 0.17433 | -0.0231 | 3.8777

## 11. Re 100k Mach 0.10 (1)
BIGFOIL.COM POLAR EXPORT
NACA63A112
NACA63A112 |  |  |  | Cl Max: | 0.879 | at alpha= | 11.5 | deg
JavaFoil+Calcfoil stall+Eppler ext transition |  |  |  | L/D Max: | 42.009 | at alpha= | 4 | deg
Re: | 100000 |  |  | Cd Min: | 0.01208 | at alpha= | -1 | deg
Mach: | 0.1 |  |  | Cl=0 at alpha= | -0.80328 | deg
|  |  |  | @ Cl=0.1, Cd= | 0.012115
|  |  |  | @ Cl=0.4, Cd= | 0.012724
|  |  |  | @ Cl=0.6, Cd= | 0.015098
alpha (deg) | Cl | Cd | Cm | Cl/Cd
-17 | -0.622 | 0.23026 | 0 | -2.702
-16.5 | -0.646 | 0.22711 | 0 | -2.845
-16 | -0.669 | 0.19993 | 0 | -3.347
-15.5 | -0.691 | 0.18605 | 0 | -3.713
-15 | -0.711 | 0.17609 | 0 | -4.038
-14.5 | -0.729 | 0.16514 | -0.001 | -4.417
-14 | -0.745 | 0.14963 | -0.001 | -4.98
-13.5 | -0.758 | 0.13808 | -0.001 | -5.492
-13 | -0.768 | 0.12541 | -0.001 | -6.126
-12.5 | -0.775 | 0.11843 | -0.001 | -6.54
-12 | -0.777 | 0.10881 | -0.002 | -7.141
-11.5 | -0.775 | 0.10244 | -0.002 | -7.567
-11 | -0.769 | 0.09392 | -0.002 | -8.189
-10.5 | -0.759 | 0.0879 | -0.002 | -8.629
-10 | -0.744 | 0.08024 | -0.003 | -9.267
-9.5 | -0.724 | 0.07442 | -0.003 | -9.731
-9 | -0.701 | 0.06911 | -0.003 | -10.139
-8.5 | -0.671 | 0.06377 | -0.003 | -10.522
-8 | -0.638 | 0.05919 | -0.004 | -10.784
-7.5 | -0.603 | 0.05497 | -0.004 | -10.972
-7 | -0.566 | 0.05168 | -0.004 | -10.944
-6.5 | -0.526 | 0.04822 | -0.005 | -10.909
-6 | -0.485 | 0.04527 | -0.005 | -10.716
-5.5 | -0.443 | 0.04232 | -0.006 | -10.47
-5 | -0.495 | 0.01595 | -0.013 | -31.051
-4.5 | -0.439 | 0.01553 | -0.014 | -28.235
-4 | -0.381 | 0.01512 | -0.015 | -25.199
-3.5 | -0.323 | 0.01271 | -0.015 | -25.367
-3 | -0.263 | 0.0125 | -0.016 | -21.069
-2.5 | -0.204 | 0.01236 | -0.017 | -16.483
-2 | -0.144 | 0.01224 | -0.017 | -11.757
-1.5 | -0.084 | 0.01215 | -0.018 | -6.895
-1 | -0.024 | 0.01208 | -0.019 | -1.955
-0.5 | 0.037 | 0.0121 | -0.019 | 3.026
0 | 0.097 | 0.01211 | -0.02 | 7.996
0.5 | 0.157 | 0.0122 | -0.02 | 12.867
1 | 0.217 | 0.01226 | -0.021 | 17.703
1.5 | 0.277 | 0.01236 | -0.022 | 22.423
2 | 0.337 | 0.01254 | -0.022 | 26.889
2.5 | 0.397 | 0.01271 | -0.023 | 31.216
3 | 0.456 | 0.01299 | -0.024 | 35.111
3.5 | 0.515 | 0.01328 | -0.024 | 38.768
4 | 0.573 | 0.01363 | -0.025 | 42.009
4.5 | 0.63 | 0.01673 | -0.026 | 37.646
5 | 0.686 | 0.01745 | -0.026 | 39.297
5.5 | 0.735 | 0.01816 | -0.027 | 40.445
6 | 0.638 | 0.04428 | -0.013 | 14.408
6.5 | 0.676 | 0.04746 | -0.011 | 14.253
7 | 0.714 | 0.05083 | -0.011 | 14.042
7.5 | 0.748 | 0.05424 | -0.011 | 13.789
8 | 0.779 | 0.05834 | -0.011 | 13.348
8.5 | 0.806 | 0.06285 | -0.011 | 12.824
9 | 0.829 | 0.06759 | -0.011 | 12.266
9.5 | 0.848 | 0.07315 | -0.012 | 11.593
10 | 0.863 | 0.07871 | -0.012 | 10.959
10.5 | 0.872 | 0.08552 | -0.012 | 10.202
11 | 0.878 | 0.09152 | -0.012 | 9.592
11.5 | 0.879 | 0.10086 | -0.012 | 8.711
12 | 0.875 | 0.11034 | -0.012 | 7.93
12.5 | 0.867 | 0.11724 | -0.012 | 7.398
13 | 0.856 | 0.12971 | -0.012 | 6.598
13.5 | 0.841 | 0.13967 | -0.012 | 6.019
14 | 0.823 | 0.14869 | -0.012 | 5.533
14.5 | 0.802 | 0.15957 | -0.012 | 5.027
15 | 0.779 | 0.17666 | -0.012 | 4.411
15.5 | 0.755 | 0.18719 | -0.012 | 4.032
16 | 0.729 | 0.20334 | -0.012 | 3.584
16.5 | 0.702 | 0.22227 | -0.012 | 3.158

## 12. Re 100k Mach 0.10 (2)
BIGFOIL.COM POLAR EXPORT
NACA63A112
NACA63A112 |  |  |  | Cl Max: | 0.931 | at alpha= | 10 | deg
XFOIL ncrit=9 |  |  |  | L/D Max: | 46.95 | at alpha= | 5 | deg
Re: | 100000 |  |  | Cd Min: | 0.17499 | at alpha= | 15 | deg
Mach: | 0.1 |  |  | Cl=0 at alpha= | -0.19797 | deg
|  |  |  | @ Cl=0.1, Cd= | 0.01988
|  |  |  | @ Cl=0.4, Cd= | 0.018895
|  |  |  | @ Cl=0.6, Cd= | 0.017541
alpha (deg) | Cl | Cd | Cm | Cl/Cd
-13 | -0.5461 | 0.14385 | -0.008 | -3.7963
-12.5 | -0.5647 | 0.13533 | -0.015 | -4.1728
-12 | -0.5496 | 0.12873 | -0.0154 | -4.2694
-11.5 | -0.5347 | 0.121 | -0.0156 | -4.419
-11 | -0.5531 | 0.11213 | -0.0212 | -4.9327
-10.5 | -0.5854 | 0.10331 | -0.0284 | -5.6664
-10 | -0.5403 | 0.09729 | -0.0229 | -5.5535
-9.5 | -0.5497 | 0.08887 | -0.0255 | -6.1854
-8.5 | -0.7566 | 0.05009 | -0.0338 | -15.1048
-8 | -0.7583 | 0.04294 | -0.0267 | -17.6595
-7.5 | -0.7473 | 0.03708 | -0.0202 | -20.1537
-7 | -0.7274 | 0.03284 | -0.0143 | -22.1498
-6.5 | -0.7007 | 0.02951 | -0.009 | -23.7445
-6 | -0.6643 | 0.02577 | -0.0055 | -25.778
-5.5 | -0.6313 | 0.02366 | -0.0014 | -26.6822
-5 | -0.6023 | 0.02141 | 0.0031 | -28.1317
-4.5 | -0.5828 | 0.0195 | 0.009 | -29.8872
-4 | -0.5869 | 0.01599 | 0.0185 | -36.7042
-3.5 | -0.5735 | 0.01599 | 0.0274 | -35.8662
-3 | -0.5222 | 0.01685 | 0.0291 | -30.9911
-2.5 | -0.4508 | 0.01783 | 0.0278 | -25.2832
-2 | -0.3823 | 0.01844 | 0.0269 | -20.7321
-1.5 | -0.2944 | 0.01891 | 0.021 | -15.5685
-1 | -0.1911 | 0.01932 | 0.0114 | -9.8913
-0.5 | -0.0743 | 0.01972 | -0.0011 | -3.7677
0 | 0.0487 | 0.01992 | -0.015 | 2.4448
0.5 | 0.1769 | 0.01982 | -0.0298 | 8.9253
1 | 0.3038 | 0.01934 | -0.0442 | 15.7084
1.5 | 0.412 | 0.01884 | -0.0552 | 21.8684
2 | 0.5154 | 0.01824 | -0.0652 | 28.2566
2.5 | 0.5756 | 0.01781 | -0.0665 | 32.3189
3 | 0.6091 | 0.01744 | -0.0619 | 34.9255
3.5 | 0.6427 | 0.01676 | -0.0562 | 38.3473
4 | 0.6722 | 0.01614 | -0.0497 | 41.6481
4.5 | 0.6981 | 0.0157 | -0.0426 | 44.465
5 | 0.7235 | 0.01541 | -0.0352 | 46.95
5.5 | 0.7312 | 0.016 | -0.0246 | 45.7
6 | 0.7141 | 0.02005 | -0.0124 | 35.616
6.5 | 0.7324 | 0.02277 | -0.0059 | 32.1651
7 | 0.7706 | 0.02557 | -0.0027 | 30.1369
7.5 | 0.8194 | 0.02896 | -0.0012 | 28.2942
8 | 0.8724 | 0.03429 | -0.0008 | 25.4418
8.5 | 0.9012 | 0.03814 | 0.0039 | 23.6287
9 | 0.9217 | 0.04403 | 0.0089 | 20.9335
9.5 | 0.9281 | 0.05109 | 0.0144 | 18.166
10 | 0.931 | 0.06007 | 0.0185 | 15.4986
10.5 | 0.8633 | 0.06727 | 0.0286 | 12.8334
11 | 0.6629 | 0.10833 | 0.0019 | 6.1193
11.5 | 0.6484 | 0.11817 | -0.0024 | 5.487
12 | 0.6961 | 0.12547 | 0.003 | 5.5479
12.5 | 0.6568 | 0.13486 | -0.0067 | 4.8702
13 | 0.6458 | 0.14423 | -0.0119 | 4.4776
13.5 | 0.6822 | 0.15212 | -0.0086 | 4.4846
14 | 0.6584 | 0.15984 | -0.0175 | 4.1191
14.5 | 0.6725 | 0.16816 | -0.0191 | 3.9992
15 | 0.6748 | 0.17499 | -0.0236 | 3.8562

## 13. Re 100k Mach 0.25 (1)
BIGFOIL.COM POLAR EXPORT
NACA63A112
NACA63A112 |  |  |  | Cl Max: | 0.83 | at alpha= | 10 | deg
JavaFoil+Calcfoil stall+Eppler ext transition |  |  |  | L/D Max: | 42.032 | at alpha= | 4 | deg
Re: | 100000 |  |  | Cd Min: | 0.0122 | at alpha= | -0.5 | deg
Mach: | 0.25 |  |  | Cl=0 at alpha= | -0.80645 | deg
|  |  |  | @ Cl=0.1, Cd= | 0.01222
|  |  |  | @ Cl=0.4, Cd= | 0.012879
|  |  |  | @ Cl=0.6, Cd= | 0.2307
alpha (deg) | Cl | Cd | Cm | Cl/Cd
-15.5 | -0.361 | 0.29866 | 0 | -1.209
-15 | -0.422 | 0.27044 | 0 | -1.559
-14.5 | -0.478 | 0.23405 | -0.001 | -2.041
-14 | -0.529 | 0.19896 | -0.001 | -2.66
-13.5 | -0.576 | 0.17051 | -0.001 | -3.378
-13 | -0.617 | 0.16224 | -0.001 | -3.803
-12.5 | -0.652 | 0.13944 | -0.001 | -4.675
-12 | -0.68 | 0.13045 | -0.002 | -5.213
-11.5 | -0.701 | 0.11588 | -0.002 | -6.05
-11 | -0.715 | 0.10402 | -0.002 | -6.871
-10.5 | -0.721 | 0.09599 | -0.002 | -7.51
-10 | -0.72 | 0.08637 | -0.003 | -8.331
-9.5 | -0.711 | 0.07879 | -0.003 | -9.026
-9 | -0.696 | 0.07389 | -0.003 | -9.421
-8.5 | -0.672 | 0.06707 | -0.003 | -10.013
-8 | -0.643 | 0.06121 | -0.004 | -10.505
-7.5 | -0.611 | 0.05672 | -0.004 | -10.765
-7 | -0.575 | 0.05223 | -0.004 | -11.005
-6.5 | -0.536 | 0.04922 | -0.005 | -10.895
-6 | -0.495 | 0.04592 | -0.005 | -10.79
-5.5 | -0.453 | 0.04298 | -0.006 | -10.535
-5 | -0.507 | 0.01624 | -0.014 | -31.244
-4.5 | -0.45 | 0.01582 | -0.014 | -28.437
-4 | -0.391 | 0.01536 | -0.015 | -25.466
-3.5 | -0.331 | 0.01288 | -0.016 | -25.708
-3 | -0.271 | 0.01267 | -0.016 | -21.348
-2.5 | -0.209 | 0.0125 | -0.017 | -16.745
-2 | -0.148 | 0.01239 | -0.018 | -11.931
-1.5 | -0.086 | 0.01228 | -0.018 | -7.013
-1 | -0.024 | 0.01225 | -0.019 | -1.98
-0.5 | 0.038 | 0.0122 | -0.02 | 3.084
0 | 0.1 | 0.01222 | -0.02 | 8.145
0.5 | 0.161 | 0.0123 | -0.021 | 13.111
1 | 0.223 | 0.01238 | -0.022 | 18.024
1.5 | 0.285 | 0.01257 | -0.022 | 22.66
2 | 0.346 | 0.01267 | -0.023 | 27.347
2.5 | 0.408 | 0.01291 | -0.024 | 31.578
3 | 0.469 | 0.01321 | -0.024 | 35.46
3.5 | 0.529 | 0.01356 | -0.025 | 38.98
4 | 0.588 | 0.01399 | -0.026 | 42.032
4.5 | 0.646 | 0.01721 | -0.026 | 37.538
5 | 0.703 | 0.01796 | -0.027 | 39.134
5.5 | 0.75 | 0.01867 | -0.027 | 40.15
6 | 0.651 | 0.04508 | -0.013 | 14.446
6.5 | 0.69 | 0.04811 | -0.011 | 14.352
7 | 0.726 | 0.05218 | -0.011 | 13.918
7.5 | 0.758 | 0.05577 | -0.012 | 13.587
8 | 0.784 | 0.06057 | -0.011 | 12.949
8.5 | 0.805 | 0.06514 | -0.011 | 12.366
9 | 0.821 | 0.07141 | -0.012 | 11.491
9.5 | 0.829 | 0.07816 | -0.012 | 10.608
10 | 0.83 | 0.08489 | -0.012 | 9.782
10.5 | 0.824 | 0.09386 | -0.012 | 8.78
11 | 0.81 | 0.10414 | -0.012 | 7.777
11.5 | 0.788 | 0.11375 | -0.012 | 6.928
12 | 0.759 | 0.12822 | -0.012 | 5.916
12.5 | 0.722 | 0.14305 | -0.012 | 5.048
13 | 0.679 | 0.15335 | -0.012 | 4.428
13.5 | 0.63 | 0.17361 | -0.012 | 3.629
14 | 0.576 | 0.20259 | -0.012 | 2.842
14.5 | 0.517 | 0.23175 | -0.013 | 2.23
15 | 0.454 | 0.2307 | -0.013 | 1.966

## 14. Re 100k Mach 0.25 (2)
BIGFOIL.COM POLAR EXPORT
NACA63A112
NACA63A112 |  |  |  | Cl Max: | 0.9038 | at alpha= | 9 | deg
XFOIL ncrit=9 |  |  |  | L/D Max: | 46.7114 | at alpha= | 5 | deg
Re: | 100000 |  |  | Cd Min: | 0.16347 | at alpha= | 14 | deg
Mach: | 0.25 |  |  | Cl=0 at alpha= | -0.15094 | deg
|  |  |  | @ Cl=0.1, Cd= | 0.020158
|  |  |  | @ Cl=0.4, Cd= | 0.019294
|  |  |  | @ Cl=0.6, Cd= | 0.018106
alpha (deg) | Cl | Cd | Cm | Cl/Cd
-13.5 | -0.5503 | 0.15368 | -0.0055 | -3.5808
-13 | -0.5531 | 0.14738 | -0.0101 | -3.7529
-12.5 | -0.5344 | 0.13898 | -0.0105 | -3.8452
-12 | -0.5656 | 0.13243 | -0.0194 | -4.2709
-11.5 | -0.5232 | 0.12426 | -0.0152 | -4.2105
-11 | -0.527 | 0.11599 | -0.0185 | -4.5435
-10.5 | -0.5406 | 0.10778 | -0.0228 | -5.0158
-9.5 | -0.6207 | 0.07207 | -0.047 | -8.6125
-9 | -0.6917 | 0.06154 | -0.0461 | -11.2398
-8.5 | -0.747 | 0.05401 | -0.0379 | -13.8308
-8 | -0.7445 | 0.04644 | -0.033 | -16.0314
-7.5 | -0.7433 | 0.04046 | -0.0261 | -18.3712
-7 | -0.7342 | 0.0357 | -0.0189 | -20.5658
-6.5 | -0.7161 | 0.03191 | -0.0123 | -22.4412
-6 | -0.6859 | 0.02799 | -0.0073 | -24.5052
-5.5 | -0.6524 | 0.02524 | -0.0032 | -25.8479
-5 | -0.6188 | 0.02275 | 0.0011 | -27.2
-4.5 | -0.5942 | 0.02081 | 0.0067 | -28.5536
-4 | -0.5788 | 0.0186 | 0.0134 | -31.1183
-3.5 | -0.5846 | 0.0162 | 0.0247 | -36.0864
-3 | -0.5204 | 0.01729 | 0.025 | -30.0983
-2.5 | -0.4531 | 0.0182 | 0.0251 | -24.8956
-2 | -0.3822 | 0.0189 | 0.0245 | -20.2222
-1 | -0.201 | 0.01964 | 0.0122 | -10.2342
-0.5 | -0.0895 | 0.02001 | 0.0012 | -4.4728
0 | 0.0387 | 0.02021 | -0.0131 | 1.9149
0.5 | 0.1796 | 0.02009 | -0.0297 | 8.9398
1 | 0.2979 | 0.01977 | -0.0421 | 15.0683
1.5 | 0.4115 | 0.01924 | -0.0534 | 21.3877
2 | 0.5106 | 0.01884 | -0.0623 | 27.1019
2.5 | 0.5923 | 0.01821 | -0.067 | 32.5261
3 | 0.6263 | 0.01775 | -0.0618 | 35.2845
3.5 | 0.6578 | 0.01706 | -0.0554 | 38.558
4 | 0.6874 | 0.01636 | -0.0483 | 42.0171
4.5 | 0.7125 | 0.01585 | -0.0404 | 44.9527
5 | 0.7315 | 0.01566 | -0.0313 | 46.7114
5.5 | 0.7136 | 0.01813 | -0.0172 | 39.3602
6 | 0.7147 | 0.0214 | -0.0077 | 33.3972
6.5 | 0.7402 | 0.02412 | -0.002 | 30.6882
7 | 0.7909 | 0.0278 | -0.0004 | 28.4496
7.5 | 0.8383 | 0.03133 | 0.002 | 26.7571
8 | 0.8818 | 0.03715 | 0.0042 | 23.7362
8.5 | 0.8985 | 0.04168 | 0.0104 | 21.5571
9 | 0.9038 | 0.04782 | 0.0166 | 18.9
9.5 | 0.8954 | 0.05463 | 0.0227 | 16.3903
10 | 0.8772 | 0.06203 | 0.0282 | 14.1415
10.5 | 0.8218 | 0.06876 | 0.0326 | 11.9517
11 | 0.7409 | 0.08339 | 0.0252 | 8.8848
11.5 | 0.6898 | 0.10513 | 0.012 | 6.5614
12 | 0.6678 | 0.12997 | -0.0015 | 5.1381
12.5 | 0.64 | 0.13907 | -0.0094 | 4.602
13 | 0.6439 | 0.14781 | -0.0124 | 4.3563
13.5 | 0.662 | 0.15522 | -0.0133 | 4.2649
14 | 0.6533 | 0.16347 | -0.0193 | 3.9965

## 15. Re 100k Mach 0.50 (1)
BIGFOIL.COM POLAR EXPORT
NACA63A112
NACA63A112 |  |  |  | Cl Max: | 1.129 | at alpha= | 20 | deg
JavaFoil+Calcfoil stall+Eppler ext transition |  |  |  | L/D Max: | 41.774 | at alpha= | 4 | deg
Re: | 100000 |  |  | Cd Min: | 0.0128 | at alpha= | -0.5 | deg
Mach: | 0.5 |  |  | Cl=0 at alpha= | -0.80435 | deg
|  |  |  | @ Cl=0.1, Cd= | 0.012808
|  |  |  | @ Cl=0.4, Cd= | 0.013394
|  |  |  | @ Cl=0.6, Cd= | 0.014988
alpha (deg) | Cl | Cd | Cm | Cl/Cd
-20 | -1.045 | 0.34147 | 0.003 | -3.061
-19.5 | -1.019 | 0.34458 | 0.002 | -2.957
-19 | -0.993 | 0.34305 | 0.002 | -2.894
-18.5 | -0.967 | 0.32499 | 0.002 | -2.975
-18 | -0.94 | 0.32014 | 0.001 | -2.938
-17.5 | -0.911 | 0.30729 | 0.001 | -2.966
-17 | -0.885 | 0.30192 | 0.001 | -2.931
-16.5 | -0.858 | 0.29563 | 0 | -2.904
-16 | -0.832 | 0.2788 | 0 | -2.984
-15.5 | -0.805 | 0.28167 | 0 | -2.856
-15 | -0.776 | 0.26405 | -0.001 | -2.94
-14.5 | -0.75 | 0.26487 | -0.001 | -2.83
-14 | -0.723 | 0.26102 | -0.001 | -2.77
-13.5 | -0.696 | 0.25738 | -0.002 | -2.705
-13 | -0.668 | 0.22576 | -0.002 | -2.958
-12.5 | -0.641 | 0.21839 | -0.002 | -2.934
-12 | -0.614 | 0.21375 | -0.002 | -2.872
-11.5 | -0.587 | 0.20944 | -0.003 | -2.802
-11 | -0.56 | 0.18811 | -0.003 | -2.975
-10.5 | -0.532 | 0.18168 | -0.003 | -2.927
-10 | -0.504 | 0.18103 | -0.003 | -2.787
-9.5 | -0.477 | 0.1812 | -0.004 | -2.634
-9 | -0.45 | 0.16096 | -0.004 | -2.797
-8.5 | -0.422 | 0.15047 | -0.004 | -2.806
-8 | -0.395 | 0.14807 | -0.004 | -2.668
-7.5 | -0.368 | 0.11249 | -0.004 | -3.27
-7 | -0.54 | 0.06631 | -0.004 | -8.144
-6.5 | -0.547 | 0.05658 | -0.005 | -9.667
-6 | -0.525 | 0.05045 | -0.005 | -10.402
-5.5 | -0.489 | 0.04636 | -0.006 | -10.556
-5 | -0.447 | 0.04275 | -0.007 | -10.462
-4.5 | -0.497 | 0.01729 | -0.016 | -28.76
-4 | -0.434 | 0.01668 | -0.017 | -26.038
-3.5 | -0.369 | 0.01599 | -0.018 | -23.07
-3 | -0.302 | 0.01343 | -0.018 | -22.477
-2.5 | -0.234 | 0.01317 | -0.019 | -17.758
-2 | -0.165 | 0.013 | -0.02 | -12.709
-1.5 | -0.096 | 0.01287 | -0.021 | -7.476
-1 | -0.027 | 0.01281 | -0.021 | -2.117
-0.5 | 0.042 | 0.0128 | -0.022 | 3.286
0 | 0.111 | 0.01281 | -0.023 | 8.688
0.5 | 0.18 | 0.01288 | -0.024 | 14.003
1 | 0.249 | 0.01303 | -0.024 | 19.133
1.5 | 0.318 | 0.0133 | -0.025 | 23.945
2 | 0.387 | 0.01353 | -0.026 | 28.61
2.5 | 0.452 | 0.01285 | -0.026 | 35.159
3 | 0.517 | 0.01436 | -0.027 | 36.017
3.5 | 0.581 | 0.01481 | -0.028 | 39.26
4 | 0.644 | 0.0154 | -0.028 | 41.774
4.5 | 0.705 | 0.0193 | -0.029 | 36.544
5 | 0.622 | 0.04177 | -0.014 | 14.902
5.5 | 0.662 | 0.04507 | -0.012 | 14.682
6 | 0.696 | 0.04954 | -0.012 | 14.051
6.5 | 0.719 | 0.05672 | -0.012 | 12.673
7 | 0.708 | 0.06611 | -0.012 | 10.711
7.5 | 0.455 | 0.11894 | -0.011 | 3.822
8 | 0.482 | 0.14006 | -0.012 | 3.441
8.5 | 0.509 | 0.14811 | -0.013 | 3.437
9 | 0.536 | 0.15277 | -0.013 | 3.509
9.5 | 0.564 | 0.18131 | -0.015 | 3.109
10 | 0.591 | 0.16843 | -0.015 | 3.507
10.5 | 0.618 | 0.17267 | -0.016 | 3.577
11 | 0.645 | 0.20306 | -0.016 | 3.175
11.5 | 0.672 | 0.21783 | -0.018 | 3.086
12 | 0.699 | 0.21876 | -0.018 | 3.195
12.5 | 0.726 | 0.22733 | -0.018 | 3.192
13 | 0.754 | 0.22883 | -0.02 | 3.294
13.5 | 0.781 | 0.24423 | -0.021 | 3.196
14 | 0.807 | 0.24798 | -0.021 | 3.254
14.5 | 0.834 | 0.25386 | -0.021 | 3.284
15 | 0.86 | 0.27436 | -0.022 | 3.135
15.5 | 0.889 | 0.27412 | -0.023 | 3.241
16 | 0.915 | 0.28922 | -0.024 | 3.163
16.5 | 0.941 | 0.28915 | -0.024 | 3.254
17 | 0.967 | 0.31186 | -0.024 | 3.101
17.5 | 0.996 | 0.33181 | -0.026 | 3.001
18 | 1.022 | 0.3317 | -0.026 | 3.081
18.5 | 1.048 | 0.34023 | -0.027 | 3.08
19 | 1.074 | 0.34654 | -0.027 | 3.098
19.5 | 1.1 | 0.34554 | -0.028 | 3.184
20 | 1.129 | 0.35801 | -0.029 | 3.153

## 16. Re 100k Mach 0.50 (2)
BIGFOIL.COM POLAR EXPORT
NACA63A112
NACA63A112 |  |  |  | Cl Max: | 0.8907 | at alpha= | 20 | deg
XFOIL ncrit=9 |  |  |  | L/D Max: | 43.316 | at alpha= | 4 | deg
Re: | 100000 |  |  | Cd Min: | 0.27512 | at alpha= | 20 | deg
Mach: | 0.5 |  |  | Cl=0 at alpha= | -0.022177 | deg
|  |  |  | @ Cl=0.1, Cd= | 0.021736
|  |  |  | @ Cl=0.4, Cd= | 0.021521
|  |  |  | @ Cl=0.6, Cd= | 0.020825
alpha (deg) | Cl | Cd | Cm | Cl/Cd
-20 | -0.7862 | 0.26639 | 0.0507 | -2.9513
-19.5 | -0.7668 | 0.2596 | 0.0447 | -2.9538
-19 | -0.7617 | 0.26085 | 0.0355 | -2.9201
-18.5 | -0.7239 | 0.24247 | 0.0359 | -2.9855
-18 | -0.7026 | 0.23471 | 0.0315 | -2.9935
-17.5 | -0.6924 | 0.23096 | 0.0239 | -2.9979
-17 | -0.6684 | 0.21992 | 0.0207 | -3.0393
-16.5 | -0.643 | 0.21084 | 0.0183 | -3.0497
-16 | -0.6334 | 0.20596 | 0.0119 | -3.0754
-15.5 | -0.6087 | 0.19555 | 0.0096 | -3.1128
-15 | -0.5894 | 0.18794 | 0.0063 | -3.1361
-14 | -0.5558 | 0.17228 | -0.0007 | -3.2261
-13.5 | -0.568 | 0.16885 | -0.008 | -3.3639
-13 | -0.5274 | 0.15732 | -0.007 | -3.3524
-12.5 | -0.5268 | 0.15027 | -0.0116 | -3.5057
-12 | -0.5072 | 0.14238 | -0.0131 | -3.5623
-11.5 | -0.4996 | 0.13449 | -0.0159 | -3.7148
-11 | -0.5171 | 0.12853 | -0.0218 | -4.0232
-10.5 | -0.4799 | 0.11905 | -0.0198 | -4.0311
-9.5 | -0.5132 | 0.09027 | -0.0389 | -5.6852
-9 | -0.5219 | 0.0795 | -0.0438 | -6.5648
-8.5 | -0.5508 | 0.06693 | -0.0518 | -8.2295
-8 | -0.5997 | 0.05669 | -0.0564 | -10.5786
-7.5 | -0.6498 | 0.05057 | -0.0513 | -12.8495
-7 | -0.6849 | 0.04553 | -0.0426 | -15.0428
-6.5 | -0.7099 | 0.04103 | -0.0326 | -17.302
-6 | -0.7212 | 0.03683 | -0.023 | -19.5819
-5.5 | -0.7177 | 0.03296 | -0.0144 | -21.7749
-5 | -0.6996 | 0.02956 | -0.007 | -23.6671
-4.5 | -0.6658 | 0.02621 | -0.0013 | -25.4025
-4 | -0.6327 | 0.02377 | 0.0045 | -26.6176
-3.5 | -0.564 | 0.02077 | 0.0033 | -27.1545
-3 | -0.526 | 0.01862 | 0.0091 | -28.2492
-2.5 | -0.4539 | 0.0199 | 0.0119 | -22.809
-2 | -0.3806 | 0.02091 | 0.0144 | -18.2018
-1.5 | -0.3014 | 0.02122 | 0.0135 | -14.2036
-1 | -0.2133 | 0.0213 | 0.0096 | -10.0141
-0.5 | -0.1185 | 0.02137 | 0.0039 | -5.5452
0 | 0.0055 | 0.02163 | -0.0074 | 0.25428
0.5 | 0.1308 | 0.02177 | -0.0192 | 6.0083
1 | 0.2559 | 0.02171 | -0.0308 | 11.7872
1.5 | 0.3759 | 0.02153 | -0.0413 | 17.4594
2 | 0.4855 | 0.02149 | -0.05 | 22.5919
2.5 | 0.5967 | 0.02088 | -0.0575 | 28.5776
3 | 0.6966 | 0.01922 | -0.0601 | 36.2435
3.5 | 0.7301 | 0.01809 | -0.0512 | 40.3593
4 | 0.7485 | 0.01728 | -0.04 | 43.316
4.5 | 0.7416 | 0.01732 | -0.0248 | 42.8176
5 | 0.7058 | 0.02013 | -0.0083 | 35.0621
5.5 | 0.7012 | 0.02306 | 0.0032 | 30.4076
6 | 0.7334 | 0.02621 | 0.0097 | 27.9817
6.5 | 0.7865 | 0.03035 | 0.0132 | 25.9143
7 | 0.8267 | 0.03575 | 0.0173 | 23.1245
7.5 | 0.8247 | 0.04052 | 0.0256 | 20.3529
8 | 0.8047 | 0.04581 | 0.0336 | 17.566
8.5 | 0.7752 | 0.05251 | 0.0378 | 14.7629
9 | 0.7384 | 0.06114 | 0.0371 | 12.0772
9.5 | 0.6965 | 0.0727 | 0.0311 | 9.5805
10 | 0.6609 | 0.08687 | 0.0219 | 7.6079
10.5 | 0.6472 | 0.09969 | 0.0151 | 6.4921
11 | 0.6498 | 0.10994 | 0.0122 | 5.9105
11.5 | 0.6296 | 0.1259 | 0.0013 | 5.0008
12 | 0.6151 | 0.14339 | -0.0109 | 4.2897
12.5 | 0.6423 | 0.15314 | -0.0116 | 4.1942
13 | 0.6399 | 0.16001 | -0.0168 | 3.9991
13.5 | 0.655 | 0.16914 | -0.02 | 3.8725
14 | 0.6671 | 0.17655 | -0.0239 | 3.7785
14.5 | 0.6779 | 0.18472 | -0.0286 | 3.6699
15 | 0.7162 | 0.19625 | -0.0282 | 3.6494
15.5 | 0.7115 | 0.20081 | -0.0367 | 3.5432
16 | 0.7333 | 0.20908 | -0.0399 | 3.5073
16.5 | 0.7561 | 0.21951 | -0.0432 | 3.4445
17 | 0.7676 | 0.22539 | -0.0499 | 3.4057
17.5 | 0.8077 | 0.24125 | -0.0491 | 3.348
18 | 0.8077 | 0.2421 | -0.0592 | 3.3362
18.5 | 0.8287 | 0.25016 | -0.064 | 3.3127
19 | 0.8592 | 0.26297 | -0.0654 | 3.2673
19.5 | 0.8741 | 0.26946 | -0.0722 | 3.2439
20 | 0.8907 | 0.27512 | -0.0797 | 3.2375

## 17. Re 250k Mach 0.00 (1)
BIGFOIL.COM POLAR EXPORT
NACA63A112
NACA63A112 |  |  |  | Cl Max: | 0.889 | at alpha= | 11.5 | deg
JavaFoil+Calcfoil stall+Eppler ext transition |  |  |  | L/D Max: | 62.886 | at alpha= | 4.5 | deg
Re: | 250000 |  |  | Cd Min: | 0.00869 | at alpha= | -1 | deg
Mach: | 0 |  |  | Cl=0 at alpha= | -0.8 | deg
|  |  |  | @ Cl=0.1, Cd= | 0.0087027
|  |  |  | @ Cl=0.4, Cd= | 0.0091319
|  |  |  | @ Cl=0.6, Cd= | 0.0098421
alpha (deg) | Cl | Cd | Cm | Cl/Cd
-17.5 | -0.647 | 0.19269 | 0.001 | -3.358
-17 | -0.668 | 0.18169 | 0 | -3.677
-16.5 | -0.688 | 0.17475 | 0 | -3.94
-16 | -0.708 | 0.16144 | 0 | -4.385
-15.5 | -0.726 | 0.15315 | 0 | -4.741
-15 | -0.743 | 0.1411 | 0 | -5.263
-14.5 | -0.757 | 0.13295 | -0.001 | -5.695
-14 | -0.769 | 0.12135 | -0.001 | -6.34
-13.5 | -0.779 | 0.11475 | -0.001 | -6.788
-13 | -0.785 | 0.10774 | -0.001 | -7.289
-12.5 | -0.789 | 0.09967 | -0.001 | -7.911
-12 | -0.788 | 0.09231 | -0.002 | -8.536
-11.5 | -0.784 | 0.08629 | -0.002 | -9.081
-11 | -0.775 | 0.08147 | -0.002 | -9.515
-10.5 | -0.763 | 0.07615 | -0.002 | -10.016
-10 | -0.746 | 0.07044 | -0.003 | -10.589
-9.5 | -0.725 | 0.0662 | -0.003 | -10.957
-9 | -0.701 | 0.06159 | -0.003 | -11.376
-8.5 | -0.67 | 0.0572 | -0.003 | -11.721
-8 | -0.637 | 0.05317 | -0.004 | -11.986
-7.5 | -0.602 | 0.04997 | -0.004 | -12.044
-7 | -0.565 | 0.04692 | -0.005 | -12.038
-6.5 | -0.653 | 0.01391 | -0.011 | -46.938
-6 | -0.602 | 0.01353 | -0.012 | -44.444
-5.5 | -0.548 | 0.01316 | -0.013 | -41.646
-5 | -0.493 | 0.01279 | -0.013 | -38.552
-4.5 | -0.437 | 0.01238 | -0.014 | -35.262
-4 | -0.379 | 0.01189 | -0.015 | -31.887
-3.5 | -0.321 | 0.00911 | -0.015 | -35.238
-3 | -0.262 | 0.00896 | -0.016 | -29.252
-2.5 | -0.203 | 0.00886 | -0.017 | -22.898
-2 | -0.143 | 0.00879 | -0.017 | -16.29
-1.5 | -0.083 | 0.00875 | -0.018 | -9.533
-1 | -0.024 | 0.00869 | -0.018 | -2.703
-0.5 | 0.036 | 0.0087 | -0.019 | 4.185
0 | 0.096 | 0.0087 | -0.02 | 11.075
0.5 | 0.156 | 0.00874 | -0.02 | 17.867
1 | 0.216 | 0.00879 | -0.021 | 24.571
1.5 | 0.276 | 0.00886 | -0.022 | 31.134
2 | 0.335 | 0.00901 | -0.022 | 37.244
2.5 | 0.395 | 0.00912 | -0.023 | 43.292
3 | 0.454 | 0.00926 | -0.024 | 48.997
3.5 | 0.512 | 0.00944 | -0.024 | 54.264
4 | 0.57 | 0.0097 | -0.025 | 58.776
4.5 | 0.627 | 0.00997 | -0.025 | 62.886
5 | 0.682 | 0.01397 | -0.026 | 48.841
5.5 | 0.737 | 0.01453 | -0.027 | 50.706
6 | 0.789 | 0.01513 | -0.027 | 52.167
6.5 | 0.84 | 0.01558 | -0.028 | 53.934
7 | 0.713 | 0.04647 | -0.012 | 15.333
7.5 | 0.747 | 0.04945 | -0.013 | 15.11
8 | 0.777 | 0.05286 | -0.012 | 14.708
8.5 | 0.805 | 0.05641 | -0.012 | 14.279
9 | 0.83 | 0.06033 | -0.012 | 13.753
9.5 | 0.85 | 0.06486 | -0.012 | 13.105
10 | 0.866 | 0.06946 | -0.012 | 12.47
10.5 | 0.878 | 0.07481 | -0.012 | 11.734
11 | 0.886 | 0.08014 | -0.012 | 11.051
11.5 | 0.889 | 0.08727 | -0.013 | 10.19
12 | 0.889 | 0.09388 | -0.013 | 9.465
12.5 | 0.884 | 0.09883 | -0.013 | 8.944
13 | 0.876 | 0.10671 | -0.013 | 8.209
13.5 | 0.865 | 0.11269 | -0.013 | 7.673
14 | 0.85 | 0.12093 | -0.013 | 7.031
14.5 | 0.834 | 0.12898 | -0.013 | 6.463
15 | 0.815 | 0.13819 | -0.013 | 5.895
15.5 | 0.794 | 0.15145 | -0.013 | 5.243
16 | 0.772 | 0.16346 | -0.013 | 4.723
16.5 | 0.749 | 0.17318 | -0.013 | 4.324

## 18. Re 250k Mach 0.00 (2)
BIGFOIL.COM POLAR EXPORT
NACA63A112
NACA63A112 |  |  |  | Cl Max: | 1.0125 | at alpha= | 10.5 | deg
XFOIL ncrit=9 |  |  |  | L/D Max: | 65.2061 | at alpha= | 4.5 | deg
Re: | 250000 |  |  | Cd Min: | 0.05211 | at alpha= | 11 | deg
Mach: | 0 |  |  | Cl=0 at alpha= | -99 | deg
|  |  |  | @ Cl=0.1, Cd= | 0.0093875
|  |  |  | @ Cl=0.4, Cd= | 0.0096349
|  |  |  | @ Cl=0.6, Cd= | 0.0099967
alpha (deg) | Cl | Cd | Cm | Cl/Cd
0 | 0.0753 | 0.00941 | -0.0178 | 8.0021
0.5 | 0.1302 | 0.00936 | -0.0172 | 13.9103
1 | 0.1869 | 0.00934 | -0.017 | 20.0107
1.5 | 0.244 | 0.00939 | -0.017 | 25.9851
2 | 0.3071 | 0.00949 | -0.0182 | 32.3604
2.5 | 0.3778 | 0.00961 | -0.021 | 39.3132
3 | 0.449 | 0.00969 | -0.0239 | 46.3364
3.5 | 0.5283 | 0.00979 | -0.0285 | 53.9632
4 | 0.6046 | 0.01001 | -0.0327 | 60.3996
4.5 | 0.6801 | 0.01043 | -0.0371 | 65.2061
5 | 0.7168 | 0.01201 | -0.035 | 59.6836
5.5 | 0.7176 | 0.01402 | -0.0258 | 51.184
6 | 0.7375 | 0.0156 | -0.0194 | 47.2756
6.5 | 0.764 | 0.01705 | -0.0142 | 44.8094
7 | 0.7896 | 0.01894 | -0.0091 | 41.6895
7.5 | 0.8229 | 0.02048 | -0.0054 | 40.1807
8 | 0.8602 | 0.02334 | -0.0025 | 36.8552
8.5 | 0.902 | 0.02572 | -0.0003 | 35.07
9 | 0.9408 | 0.02811 | 0.0019 | 33.4685
9.5 | 0.98 | 0.03342 | 0.0035 | 29.3238
10 | 1.0008 | 0.04003 | 0.0075 | 25.0012
10.5 | 1.0125 | 0.04501 | 0.0123 | 22.495
11 | 1.002 | 0.05211 | 0.0183 | 19.2286
11.5 | 0.8318 | 0.05015 | 0.035 | 16.5862

## 19. Re 250k Mach 0.10 (1)
BIGFOIL.COM POLAR EXPORT
NACA63A112
NACA63A112 |  |  |  | Cl Max: | 0.879 | at alpha= | 11.5 | deg
JavaFoil+Calcfoil stall+Eppler ext transition |  |  |  | L/D Max: | 58.866 | at alpha= | 4 | deg
Re: | 250000 |  |  | Cd Min: | 0.00871 | at alpha= | -1 | deg
Mach: | 0.1 |  |  | Cl=0 at alpha= | -0.80328 | deg
|  |  |  | @ Cl=0.1, Cd= | 0.008712
|  |  |  | @ Cl=0.4, Cd= | 0.0091376
|  |  |  | @ Cl=0.6, Cd= | 0.01143
alpha (deg) | Cl | Cd | Cm | Cl/Cd
-17 | -0.622 | 0.19068 | 0 | -3.265
-16.5 | -0.646 | 0.18287 | 0 | -3.534
-16 | -0.669 | 0.1679 | 0 | -3.986
-15.5 | -0.691 | 0.15401 | 0 | -4.487
-15 | -0.711 | 0.14485 | 0 | -4.91
-14.5 | -0.73 | 0.13521 | -0.001 | -5.396
-14 | -0.745 | 0.12588 | -0.001 | -5.921
-13.5 | -0.758 | 0.11726 | -0.001 | -6.468
-13 | -0.768 | 0.10799 | -0.001 | -7.115
-12.5 | -0.775 | 0.10068 | -0.001 | -7.694
-12 | -0.777 | 0.09446 | -0.002 | -8.227
-11.5 | -0.775 | 0.08859 | -0.002 | -8.751
-11 | -0.769 | 0.08132 | -0.002 | -9.459
-10.5 | -0.759 | 0.07659 | -0.002 | -9.905
-10 | -0.744 | 0.07097 | -0.003 | -10.48
-9.5 | -0.724 | 0.0665 | -0.003 | -10.892
-9 | -0.701 | 0.06196 | -0.003 | -11.313
-8.5 | -0.671 | 0.05733 | -0.003 | -11.706
-8 | -0.639 | 0.05365 | -0.004 | -11.903
-7.5 | -0.604 | 0.05017 | -0.004 | -12.037
-7 | -0.567 | 0.04697 | -0.005 | -12.061
-6.5 | -0.53 | 0.04306 | -0.006 | -12.308
-6 | -0.604 | 0.01358 | -0.012 | -44.469
-5.5 | -0.55 | 0.01323 | -0.013 | -41.615
-5 | -0.495 | 0.01283 | -0.013 | -38.585
-4.5 | -0.439 | 0.01241 | -0.014 | -35.349
-4 | -0.381 | 0.01192 | -0.015 | -31.961
-3.5 | -0.323 | 0.00912 | -0.015 | -35.355
-3 | -0.263 | 0.00898 | -0.016 | -29.339
-2.5 | -0.204 | 0.00887 | -0.017 | -22.978
-2 | -0.144 | 0.0088 | -0.017 | -16.341
-1.5 | -0.084 | 0.00876 | -0.018 | -9.563
-1 | -0.024 | 0.00871 | -0.019 | -2.712
-0.5 | 0.037 | 0.00872 | -0.019 | 4.2
0 | 0.097 | 0.00871 | -0.02 | 11.123
0.5 | 0.157 | 0.00875 | -0.02 | 17.932
1 | 0.217 | 0.00881 | -0.021 | 24.657
1.5 | 0.277 | 0.00888 | -0.022 | 31.227
2 | 0.337 | 0.00902 | -0.022 | 37.365
2.5 | 0.397 | 0.00913 | -0.023 | 43.448
3 | 0.456 | 0.00928 | -0.024 | 49.148
3.5 | 0.515 | 0.00947 | -0.024 | 54.389
4 | 0.573 | 0.00973 | -0.025 | 58.866
4.5 | 0.63 | 0.01332 | -0.026 | 47.289
5 | 0.686 | 0.01402 | -0.026 | 48.888
5.5 | 0.74 | 0.01459 | -0.027 | 50.732
6 | 0.793 | 0.01529 | -0.027 | 51.849
6.5 | 0.843 | 0.01565 | -0.028 | 53.9
7 | 0.715 | 0.04668 | -0.012 | 15.314
7.5 | 0.749 | 0.0497 | -0.012 | 15.066
8 | 0.779 | 0.05301 | -0.012 | 14.695
8.5 | 0.806 | 0.05661 | -0.012 | 14.241
9 | 0.829 | 0.06083 | -0.012 | 13.634
9.5 | 0.848 | 0.06531 | -0.012 | 12.989
10 | 0.863 | 0.06998 | -0.012 | 12.329
10.5 | 0.873 | 0.0755 | -0.012 | 11.559
11 | 0.878 | 0.08095 | -0.012 | 10.848
11.5 | 0.879 | 0.08742 | -0.013 | 10.053
12 | 0.875 | 0.09458 | -0.013 | 9.255
12.5 | 0.868 | 0.10102 | -0.013 | 8.589
13 | 0.856 | 0.10865 | -0.013 | 7.879
13.5 | 0.841 | 0.11716 | -0.013 | 7.178
14 | 0.823 | 0.12505 | -0.013 | 6.581
14.5 | 0.802 | 0.13577 | -0.013 | 5.91
15 | 0.779 | 0.14453 | -0.013 | 5.393
15.5 | 0.755 | 0.15307 | -0.013 | 4.932
16 | 0.729 | 0.16864 | -0.013 | 4.322
16.5 | 0.702 | 0.17943 | -0.013 | 3.913

## 20. Re 250k Mach 0.10 (2)
BIGFOIL.COM POLAR EXPORT
NACA63A112
NACA63A112 |  |  |  | Cl Max: | 1.0053 | at alpha= | 10.5 | deg
XFOIL ncrit=9 |  |  |  | L/D Max: | 64.8952 | at alpha= | 4.5 | deg
Re: | 250000 |  |  | Cd Min: | 0.17787 | at alpha= | 15.5 | deg
Mach: | 0.1 |  |  | Cl=0 at alpha= | -0.6961 | deg
|  |  |  | @ Cl=0.1, Cd= | 0.0094182
|  |  |  | @ Cl=0.4, Cd= | 0.009654
|  |  |  | @ Cl=0.6, Cd= | 0.010021
alpha (deg) | Cl | Cd | Cm | Cl/Cd
-13.5 | -0.5764 | 0.14374 | -0.0042 | -4.01
-13 | -0.5714 | 0.1355 | -0.0078 | -4.217
-12.5 | -0.593 | 0.12109 | -0.0203 | -4.8972
-12 | -0.5946 | 0.11114 | -0.0215 | -5.35
-11.5 | -0.5875 | 0.10419 | -0.023 | -5.6387
-11 | -0.5901 | 0.09522 | -0.0274 | -6.1972
-10.5 | -0.6406 | 0.0753 | -0.0432 | -8.5073
-9 | -0.8034 | 0.04135 | -0.0331 | -19.4293
-8.5 | -0.8169 | 0.03332 | -0.0227 | -24.5168
-8 | -0.8008 | 0.02879 | -0.0166 | -27.8152
-7.5 | -0.7777 | 0.02536 | -0.0116 | -30.6664
-7 | -0.7526 | 0.02326 | -0.0066 | -32.356
-6.5 | -0.7199 | 0.02108 | -0.0027 | -34.1509
-6 | -0.6498 | 0.01844 | -0.0063 | -35.2386
-5.5 | -0.5792 | 0.0168 | -0.0101 | -34.4762
-5 | -0.5141 | 0.01479 | -0.013 | -34.76
-4.5 | -0.4556 | 0.01232 | -0.0151 | -36.9805
-4 | -0.399 | 0.01052 | -0.0162 | -37.9278
-3.5 | -0.3289 | 0.01017 | -0.0188 | -32.3402
-3 | -0.2641 | 0.01002 | -0.0201 | -26.3573
-2.5 | -0.2029 | 0.00994 | -0.0205 | -20.4125
-2 | -0.1438 | 0.00986 | -0.0205 | -14.5842
-1.5 | -0.0869 | 0.00975 | -0.0202 | -8.9128
-1 | -0.0327 | 0.00963 | -0.0194 | -3.3956
-0.5 | 0.0211 | 0.00953 | -0.0185 | 2.2141
0 | 0.0756 | 0.00944 | -0.0178 | 8.0085
0.5 | 0.1315 | 0.00939 | -0.0174 | 14.0043
1 | 0.1866 | 0.00938 | -0.0168 | 19.8934
1.5 | 0.2448 | 0.00942 | -0.0169 | 25.9873
2 | 0.3072 | 0.00952 | -0.018 | 32.2689
2.5 | 0.3781 | 0.00963 | -0.0207 | 39.2627
3 | 0.451 | 0.00971 | -0.0239 | 46.447
3.5 | 0.5302 | 0.00982 | -0.0283 | 53.9919
4 | 0.6067 | 0.01004 | -0.0325 | 60.4283
4.5 | 0.6814 | 0.0105 | -0.0366 | 64.8952
5 | 0.7167 | 0.01223 | -0.0343 | 58.6018
5.5 | 0.7183 | 0.01421 | -0.0251 | 50.5489
6 | 0.7391 | 0.01574 | -0.0188 | 46.9568
6.5 | 0.7653 | 0.01723 | -0.0135 | 44.4167
7 | 0.7912 | 0.01913 | -0.0082 | 41.3591
7.5 | 0.8244 | 0.02077 | -0.0045 | 39.6919
8 | 0.8631 | 0.0237 | -0.0017 | 36.4177
8.5 | 0.905 | 0.02618 | 0.0006 | 34.5684
9 | 0.9434 | 0.02878 | 0.0029 | 32.7797
9.5 | 0.9798 | 0.03432 | 0.0049 | 28.549
10 | 0.9971 | 0.04079 | 0.0093 | 24.4447
10.5 | 1.0053 | 0.04576 | 0.0145 | 21.969
11 | 0.9899 | 0.05259 | 0.021 | 18.823
13 | 0.7047 | 0.12694 | -0.0035 | 5.5514
13.5 | 0.686 | 0.14203 | -0.0142 | 4.83
14 | 0.7016 | 0.14722 | -0.0148 | 4.7657
14.5 | 0.7095 | 0.15592 | -0.015 | 4.5504
15 | 0.6976 | 0.16946 | -0.0265 | 4.1166
15.5 | 0.705 | 0.17787 | -0.031 | 3.9636

## 21. Re 250k Mach 0.25 (1)
BIGFOIL.COM POLAR EXPORT
NACA63A112
NACA63A112 |  |  |  | Cl Max: | 0.852 | at alpha= | 6.5 | deg
JavaFoil+Calcfoil stall+Eppler ext transition |  |  |  | L/D Max: | 59.57 | at alpha= | 4 | deg
Re: | 250000 |  |  | Cd Min: | 0.00879 | at alpha= | -1 | deg
Mach: | 0.25 |  |  | Cl=0 at alpha= | -0.80645 | deg
|  |  |  | @ Cl=0.1, Cd= | 0.00883
|  |  |  | @ Cl=0.4, Cd= | 0.0092594
|  |  |  | @ Cl=0.6, Cd= | 0.010662
alpha (deg) | Cl | Cd | Cm | Cl/Cd
-15.5 | -0.361 | 0.22164 | 0 | -1.63
-15 | -0.422 | 0.20885 | 0 | -2.02
-14.5 | -0.478 | 0.17877 | -0.001 | -2.674
-14 | -0.53 | 0.16006 | -0.001 | -3.308
-13.5 | -0.576 | 0.14166 | -0.001 | -4.067
-13 | -0.617 | 0.12658 | -0.001 | -4.875
-12.5 | -0.652 | 0.11556 | -0.001 | -5.642
-12 | -0.68 | 0.10604 | -0.002 | -6.414
-11.5 | -0.701 | 0.09734 | -0.002 | -7.204
-11 | -0.715 | 0.08961 | -0.002 | -7.978
-10.5 | -0.721 | 0.08145 | -0.002 | -8.851
-10 | -0.72 | 0.07576 | -0.003 | -9.499
-9.5 | -0.711 | 0.06993 | -0.003 | -10.172
-9 | -0.696 | 0.06459 | -0.003 | -10.779
-8.5 | -0.672 | 0.05916 | -0.003 | -11.354
-8 | -0.643 | 0.05489 | -0.004 | -11.717
-7.5 | -0.611 | 0.05105 | -0.004 | -11.963
-7 | -0.576 | 0.04764 | -0.005 | -12.08
-6.5 | -0.537 | 0.0446 | -0.005 | -12.047
-6 | -0.617 | 0.01402 | -0.012 | -44.03
-5.5 | -0.563 | 0.01356 | -0.013 | -41.558
-5 | -0.507 | 0.01311 | -0.014 | -38.704
-4.5 | -0.45 | 0.01265 | -0.014 | -35.583
-4 | -0.391 | 0.0122 | -0.015 | -32.058
-3.5 | -0.331 | 0.00925 | -0.016 | -35.818
-3 | -0.271 | 0.00908 | -0.016 | -29.789
-2.5 | -0.209 | 0.00898 | -0.017 | -23.322
-2 | -0.148 | 0.00892 | -0.018 | -16.572
-1.5 | -0.086 | 0.00884 | -0.018 | -9.743
-1 | -0.024 | 0.00879 | -0.019 | -2.761
-0.5 | 0.038 | 0.0088 | -0.02 | 4.276
0 | 0.1 | 0.00883 | -0.02 | 11.274
0.5 | 0.161 | 0.00885 | -0.021 | 18.217
1 | 0.223 | 0.00893 | -0.022 | 24.982
1.5 | 0.285 | 0.00902 | -0.022 | 31.567
2 | 0.346 | 0.00912 | -0.023 | 37.987
2.5 | 0.408 | 0.00928 | -0.024 | 43.957
3 | 0.469 | 0.00943 | -0.024 | 49.669
3.5 | 0.529 | 0.00963 | -0.025 | 54.885
4 | 0.588 | 0.00987 | -0.026 | 59.57
4.5 | 0.646 | 0.0137 | -0.026 | 47.159
5 | 0.703 | 0.01447 | -0.027 | 48.582
5.5 | 0.758 | 0.01509 | -0.028 | 50.202
6 | 0.811 | 0.01592 | -0.028 | 50.918
6.5 | 0.852 | 0.01628 | -0.028 | 52.333
7 | 0.727 | 0.04742 | -0.013 | 15.335
7.5 | 0.759 | 0.05049 | -0.013 | 15.024
8 | 0.785 | 0.05431 | -0.012 | 14.444
8.5 | 0.806 | 0.05846 | -0.012 | 13.783
9 | 0.821 | 0.06302 | -0.012 | 13.026
9.5 | 0.829 | 0.06847 | -0.012 | 12.112
10 | 0.831 | 0.07345 | -0.012 | 11.308
10.5 | 0.824 | 0.08127 | -0.012 | 10.143
11 | 0.81 | 0.08858 | -0.012 | 9.146
11.5 | 0.788 | 0.09864 | -0.012 | 7.992

## 22. Re 250k Mach 0.25 (2)
BIGFOIL.COM POLAR EXPORT
NACA63A112
NACA63A112 |  |  |  | Cl Max: | 0.9648 | at alpha= | 9.5 | deg
XFOIL ncrit=9 |  |  |  | L/D Max: | 63.3579 | at alpha= | 4.5 | deg
Re: | 250000 |  |  | Cd Min: | 0.16011 | at alpha= | 14.5 | deg
Mach: | 0.25 |  |  | Cl=0 at alpha= | -99 | deg
|  |  |  | @ Cl=0.1, Cd= | 0.0096095
|  |  |  | @ Cl=0.4, Cd= | 0.0098011
|  |  |  | @ Cl=0.6, Cd= | 0.010169
alpha (deg) | Cl | Cd | Cm | Cl/Cd
0 | 0.078 | 0.00963 | -0.0183 | 8.0997
0.5 | 0.1318 | 0.00958 | -0.0171 | 13.7578
1 | 0.1902 | 0.00956 | -0.0168 | 19.8954
1.5 | 0.2484 | 0.00959 | -0.0165 | 25.902
2 | 0.3121 | 0.00969 | -0.0174 | 32.2085
2.5 | 0.3796 | 0.00978 | -0.0189 | 38.8139
3 | 0.457 | 0.00986 | -0.0224 | 46.3489
3.5 | 0.5372 | 0.00997 | -0.0265 | 53.8816
4 | 0.616 | 0.01022 | -0.0305 | 60.274
4.5 | 0.6887 | 0.01087 | -0.0336 | 63.3579
5 | 0.7162 | 0.01345 | -0.0302 | 53.2491
5.5 | 0.7241 | 0.01508 | -0.0215 | 48.0172
6 | 0.7421 | 0.01678 | -0.0143 | 44.2253
6.5 | 0.7689 | 0.01834 | -0.0086 | 41.9248
7 | 0.7988 | 0.02024 | -0.0035 | 39.4664
7.5 | 0.8338 | 0.02275 | 0.0002 | 36.6505
8 | 0.8782 | 0.02589 | 0.0028 | 33.9204
8.5 | 0.9164 | 0.02896 | 0.006 | 31.6436
9 | 0.9473 | 0.03267 | 0.0096 | 28.996
9.5 | 0.9648 | 0.03805 | 0.0143 | 25.3561
10 | 0.9618 | 0.04395 | 0.0208 | 21.884
10.5 | 0.9141 | 0.05147 | 0.0294 | 17.7599
11 | 0.8673 | 0.06094 | 0.0309 | 14.232
11.5 | 0.8221 | 0.07219 | 0.027 | 11.388
12 | 0.7793 | 0.08597 | 0.019 | 9.0648
12.5 | 0.6966 | 0.12216 | -0.0025 | 5.7024
13 | 0.6999 | 0.13119 | -0.0025 | 5.335
13.5 | 0.6766 | 0.14719 | -0.0163 | 4.5968
14 | 0.6857 | 0.15493 | -0.0194 | 4.4259
14.5 | 0.7081 | 0.16011 | -0.0176 | 4.4226

## 23. Re 250k Mach 0.50 (1)
BIGFOIL.COM POLAR EXPORT
NACA63A112
NACA63A112 |  |  |  | Cl Max: | 1.129 | at alpha= | 20 | deg
JavaFoil+Calcfoil stall+Eppler ext transition |  |  |  | L/D Max: | 60.851 | at alpha= | 4 | deg
Re: | 250000 |  |  | Cd Min: | 0.00919 | at alpha= | -1 | deg
Mach: | 0.5 |  |  | Cl=0 at alpha= | -0.80435 | deg
|  |  |  | @ Cl=0.1, Cd= | 0.0092168
|  |  |  | @ Cl=0.4, Cd= | 0.0096359
|  |  |  | @ Cl=0.6, Cd= | 0.010408
alpha (deg) | Cl | Cd | Cm | Cl/Cd
-20 | -1.045 | 0.26303 | 0.003 | -3.974
-19.5 | -1.019 | 0.26433 | 0.002 | -3.855
-19 | -0.993 | 0.25727 | 0.002 | -3.859
-18.5 | -0.967 | 0.24932 | 0.002 | -3.878
-18 | -0.941 | 0.24429 | 0.001 | -3.85
-17.5 | -0.912 | 0.22993 | 0.001 | -3.964
-17 | -0.885 | 0.22492 | 0.001 | -3.935
-16.5 | -0.858 | 0.22214 | 0 | -3.864
-16 | -0.832 | 0.21266 | 0 | -3.912
-15.5 | -0.805 | 0.20406 | 0 | -3.945
-15 | -0.776 | 0.20048 | -0.001 | -3.873
-14.5 | -0.75 | 0.19567 | -0.001 | -3.831
-14 | -0.723 | 0.1918 | -0.001 | -3.769
-13.5 | -0.696 | 0.18812 | -0.002 | -3.701
-13 | -0.668 | 0.16928 | -0.002 | -3.946
-12.5 | -0.641 | 0.16064 | -0.002 | -3.99
-12 | -0.614 | 0.15649 | -0.002 | -3.923
-11.5 | -0.587 | 0.15261 | -0.003 | -3.846
-11 | -0.56 | 0.14526 | -0.003 | -3.853
-10.5 | -0.532 | 0.13576 | -0.003 | -3.917
-10 | -0.505 | 0.13477 | -0.003 | -3.744
-9.5 | -0.477 | 0.13415 | -0.004 | -3.558
-9 | -0.45 | 0.12069 | -0.004 | -3.73
-8.5 | -0.422 | 0.11288 | -0.004 | -3.742
-8 | -0.395 | 0.11048 | -0.004 | -3.576
-7.5 | -0.368 | 0.08841 | -0.005 | -4.162
-7 | -0.54 | 0.05642 | -0.005 | -9.572
-6.5 | -0.547 | 0.04976 | -0.005 | -10.994
-6 | -0.525 | 0.04526 | -0.005 | -11.599
-5.5 | -0.49 | 0.04199 | -0.006 | -11.674
-5 | -0.557 | 0.01452 | -0.015 | -38.341
-4.5 | -0.497 | 0.01384 | -0.016 | -35.922
-4 | -0.434 | 0.01323 | -0.017 | -32.823
-3.5 | -0.369 | 0.0126 | -0.018 | -29.289
-3 | -0.302 | 0.00958 | -0.018 | -31.524
-2.5 | -0.234 | 0.00945 | -0.019 | -24.745
-2 | -0.165 | 0.00933 | -0.02 | -17.711
-1.5 | -0.096 | 0.00924 | -0.021 | -10.419
-1 | -0.027 | 0.00919 | -0.021 | -2.952
-0.5 | 0.042 | 0.0092 | -0.022 | 4.57
0 | 0.111 | 0.00922 | -0.023 | 12.066
0.5 | 0.18 | 0.00929 | -0.024 | 19.409
1 | 0.249 | 0.00936 | -0.024 | 26.632
1.5 | 0.318 | 0.00946 | -0.025 | 33.671
2 | 0.387 | 0.00959 | -0.026 | 40.368
2.5 | 0.455 | 0.00983 | -0.026 | 46.329
3 | 0.523 | 0.01008 | -0.027 | 51.872
3.5 | 0.589 | 0.01034 | -0.028 | 56.976
4 | 0.654 | 0.01074 | -0.029 | 60.851
4.5 | 0.709 | 0.01571 | -0.029 | 45.126
5 | 0.764 | 0.01658 | -0.03 | 46.06
5.5 | 0.813 | 0.01738 | -0.03 | 46.801
6 | 0.696 | 0.04467 | -0.012 | 15.588
6.5 | 0.719 | 0.04974 | -0.012 | 14.454
7 | 0.708 | 0.05682 | -0.012 | 12.464
7.5 | 0.455 | 0.09143 | -0.011 | 4.972
8 | 0.482 | 0.10732 | -0.013 | 4.492
8.5 | 0.509 | 0.11125 | -0.013 | 4.576
9 | 0.536 | 0.11476 | -0.013 | 4.672
9.5 | 0.564 | 0.13426 | -0.015 | 4.199
10 | 0.591 | 0.1273 | -0.015 | 4.641
10.5 | 0.618 | 0.1309 | -0.016 | 4.718
11 | 0.645 | 0.14712 | -0.017 | 4.383
11.5 | 0.672 | 0.16376 | -0.018 | 4.106
12 | 0.699 | 0.16526 | -0.018 | 4.23
12.5 | 0.726 | 0.1683 | -0.018 | 4.312
13 | 0.754 | 0.17594 | -0.02 | 4.285
13.5 | 0.781 | 0.18873 | -0.021 | 4.136
14 | 0.807 | 0.19248 | -0.021 | 4.193
14.5 | 0.834 | 0.18626 | -0.021 | 4.476
15 | 0.861 | 0.20829 | -0.022 | 4.132
15.5 | 0.889 | 0.20817 | -0.023 | 4.268
16 | 0.915 | 0.21874 | -0.024 | 4.182
16.5 | 0.941 | 0.22391 | -0.024 | 4.203
17 | 0.967 | 0.22899 | -0.025 | 4.224
17.5 | 0.996 | 0.24086 | -0.026 | 4.135
18 | 1.022 | 0.24836 | -0.026 | 4.115
18.5 | 1.048 | 0.25285 | -0.027 | 4.144
19 | 1.074 | 0.25653 | -0.027 | 4.186
19.5 | 1.101 | 0.26611 | -0.028 | 4.137
20 | 1.129 | 0.27002 | -0.029 | 4.181

## 24. Re 250k Mach 0.50 (2)
BIGFOIL.COM POLAR EXPORT
NACA63A112
NACA63A112 |  |  |  | Cl Max: | 0.9081 | at alpha= | 20 | deg
XFOIL ncrit=9 |  |  |  | L/D Max: | 58.4344 | at alpha= | 4 | deg
Re: | 250000 |  |  | Cd Min: | 0.27639 | at alpha= | 20 | deg
Mach: | 0.5 |  |  | Cl=0 at alpha= | -0.69931 | deg
|  |  |  | @ Cl=0.1, Cd= | 0.010435
|  |  |  | @ Cl=0.4, Cd= | 0.01055
|  |  |  | @ Cl=0.6, Cd= | 0.010841
alpha (deg) | Cl | Cd | Cm | Cl/Cd
-20 | -0.8048 | 0.26865 | 0.0547 | -2.9957
-19.5 | -0.7831 | 0.25904 | 0.0501 | -3.0231
-19 | -0.7594 | 0.25079 | 0.0472 | -3.028
-18.5 | -0.738 | 0.2427 | 0.0424 | -3.0408
-18 | -0.7193 | 0.23481 | 0.0358 | -3.0633
-17.5 | -0.7102 | 0.22886 | 0.0273 | -3.1032
-17 | -0.6788 | 0.21724 | 0.0271 | -3.1247
-16.5 | -0.6572 | 0.20955 | 0.0236 | -3.1362
-16 | -0.6384 | 0.20152 | 0.0188 | -3.1679
-15.5 | -0.6368 | 0.19499 | 0.009 | -3.2658
-15 | -0.6056 | 0.18434 | 0.0095 | -3.2852
-14.5 | -0.586 | 0.17672 | 0.0064 | -3.316
-14 | -0.5699 | 0.16873 | 0.0024 | -3.3776
-13.5 | -0.5729 | 0.16043 | -0.0071 | -3.571
-13 | -0.5498 | 0.15117 | -0.007 | -3.637
-12.5 | -0.5313 | 0.14397 | -0.0088 | -3.6904
-12 | -0.539 | 0.13456 | -0.0182 | -4.0056
-11.5 | -0.5319 | 0.12461 | -0.0213 | -4.2685
-11 | -0.5152 | 0.11707 | -0.0215 | -4.4008
-10.5 | -0.518 | 0.10462 | -0.0269 | -4.9513
-10 | -0.5219 | 0.09437 | -0.0315 | -5.5304
-9.5 | -0.5519 | 0.07571 | -0.0437 | -7.2897
-9 | -0.5758 | 0.06346 | -0.0516 | -9.0734
-8.5 | -0.6068 | 0.05299 | -0.0579 | -11.4512
-8 | -0.6424 | 0.04502 | -0.0588 | -14.2692
-7.5 | -0.6787 | 0.03986 | -0.052 | -17.0271
-7 | -0.7173 | 0.03624 | -0.0396 | -19.793
-6.5 | -0.7418 | 0.03258 | -0.0284 | -22.7686
-6 | -0.6802 | 0.02585 | -0.0308 | -26.3133
-5.5 | -0.6043 | 0.02122 | -0.0331 | -28.4779
-5 | -0.5214 | 0.01785 | -0.0356 | -29.2101
-4.5 | -0.4452 | 0.01537 | -0.0377 | -28.9655
-4 | -0.3857 | 0.0128 | -0.0375 | -30.1328
-3.5 | -0.3481 | 0.01088 | -0.0323 | -31.9945
-3 | -0.2829 | 0.01065 | -0.0305 | -26.5634
-2.5 | -0.2216 | 0.01063 | -0.0281 | -20.8467
-2 | -0.1615 | 0.01067 | -0.0257 | -15.1359
-1.5 | -0.0991 | 0.01063 | -0.0241 | -9.3227
-1 | -0.035 | 0.01054 | -0.023 | -3.3207
-0.5 | 0.0232 | 0.01049 | -0.0211 | 2.2116
0 | 0.0846 | 0.01044 | -0.0198 | 8.1034
0.5 | 0.1458 | 0.01042 | -0.0184 | 13.9923
1 | 0.2081 | 0.01041 | -0.0172 | 19.9904
1.5 | 0.2685 | 0.01045 | -0.0157 | 25.6938
2 | 0.3326 | 0.0105 | -0.0146 | 31.6762
2.5 | 0.3992 | 0.01055 | -0.0139 | 37.8389
3 | 0.4745 | 0.01056 | -0.0145 | 44.9337
3.5 | 0.5584 | 0.01065 | -0.0166 | 52.4319
4 | 0.6457 | 0.01105 | -0.0194 | 58.4344
4.5 | 0.698 | 0.01418 | -0.0187 | 49.2243
5 | 0.7297 | 0.0164 | -0.014 | 44.4939
5.5 | 0.7346 | 0.01802 | -0.003 | 40.7658
6 | 0.7477 | 0.02005 | 0.0066 | 37.2918
6.5 | 0.7749 | 0.02288 | 0.0135 | 33.868
7 | 0.8158 | 0.0261 | 0.0186 | 31.2567
7.5 | 0.8399 | 0.03016 | 0.0247 | 27.8481
8 | 0.8423 | 0.0354 | 0.031 | 23.7938
8.5 | 0.8259 | 0.04174 | 0.0357 | 19.7868
9 | 0.8025 | 0.04918 | 0.037 | 16.3176
9.5 | 0.773 | 0.05851 | 0.0344 | 13.2114
10 | 0.7374 | 0.07052 | 0.0273 | 10.4566
11 | 0.6726 | 0.10393 | 0.0057 | 6.4717
11.5 | 0.6583 | 0.11785 | -0.0016 | 5.5859
12 | 0.6538 | 0.12997 | -0.0074 | 5.0304
12.5 | 0.6502 | 0.14447 | -0.0144 | 4.5006
13 | 0.6638 | 0.15288 | -0.0174 | 4.342
13.5 | 0.6847 | 0.16084 | -0.0182 | 4.257
14 | 0.6944 | 0.17148 | -0.0231 | 4.0495
14.5 | 0.696 | 0.18101 | -0.0323 | 3.8451
15 | 0.7206 | 0.18838 | -0.0337 | 3.8252
15.5 | 0.7433 | 0.19864 | -0.0356 | 3.7419
16 | 0.7469 | 0.20704 | -0.0458 | 3.6075
16.5 | 0.7654 | 0.21567 | -0.0508 | 3.5489
17 | 0.7906 | 0.22376 | -0.0527 | 3.5332
17.5 | 0.8098 | 0.23367 | -0.0574 | 3.4656
18 | 0.8241 | 0.24188 | -0.0658 | 3.4071
18.5 | 0.8451 | 0.25022 | -0.0707 | 3.3774
19 | 0.8674 | 0.25836 | -0.0746 | 3.3573
19.5 | 0.8942 | 0.2698 | -0.0766 | 3.3143
20 | 0.9081 | 0.27639 | -0.0855 | 3.2856

## 25. Re 500k Mach 0.00 (1)
BIGFOIL.COM POLAR EXPORT
NACA63A112
NACA63A112 |  |  |  | Cl Max: | 0.989 | at alpha= | 8.5 | deg
JavaFoil+Calcfoil stall+Eppler ext transition |  |  |  | L/D Max: | 78.07 | at alpha= | 4.5 | deg
Re: | 500000 |  |  | Cd Min: | 0.00701 | at alpha= | -1 | deg
Mach: | 0 |  |  | Cl=0 at alpha= | -0.8 | deg
|  |  |  | @ Cl=0.1, Cd= | 0.007042
|  |  |  | @ Cl=0.4, Cd= | 0.0073593
|  |  |  | @ Cl=0.6, Cd= | 0.0079068
alpha (deg) | Cl | Cd | Cm | Cl/Cd
-17.5 | -0.647 | 0.17143 | 0.001 | -3.777
-17 | -0.668 | 0.16097 | 0 | -4.152
-16.5 | -0.689 | 0.15547 | 0 | -4.431
-16 | -0.708 | 0.14655 | 0 | -4.832
-15.5 | -0.726 | 0.13618 | 0 | -5.333
-15 | -0.743 | 0.1288 | 0 | -5.768
-14.5 | -0.757 | 0.11847 | -0.001 | -6.393
-14 | -0.77 | 0.11132 | -0.001 | -6.913
-13.5 | -0.779 | 0.10429 | -0.001 | -7.47
-13 | -0.786 | 0.09827 | -0.001 | -7.994
-12.5 | -0.789 | 0.0911 | -0.002 | -8.658
-12 | -0.788 | 0.08553 | -0.002 | -9.216
-11.5 | -0.784 | 0.08097 | -0.002 | -9.681
-11 | -0.775 | 0.07532 | -0.002 | -10.294
-10.5 | -0.763 | 0.07023 | -0.002 | -10.863
-10 | -0.746 | 0.06574 | -0.003 | -11.349
-9.5 | -0.726 | 0.06162 | -0.003 | -11.777
-9 | -0.701 | 0.05763 | -0.003 | -12.164
-8.5 | -0.672 | 0.05356 | -0.004 | -12.555
-8 | -0.642 | 0.0495 | -0.005 | -12.969
-7.5 | -0.75 | 0.01305 | -0.01 | -57.435
-7 | -0.703 | 0.01264 | -0.011 | -55.606
-6.5 | -0.653 | 0.01204 | -0.011 | -54.236
-6 | -0.602 | 0.0116 | -0.012 | -51.862
-5.5 | -0.548 | 0.01131 | -0.013 | -48.467
-5 | -0.493 | 0.01099 | -0.013 | -44.835
-4.5 | -0.437 | 0.01061 | -0.014 | -41.149
-4 | -0.379 | 0.01014 | -0.015 | -37.382
-3.5 | -0.321 | 0.00732 | -0.015 | -43.87
-3 | -0.262 | 0.00723 | -0.016 | -36.265
-2.5 | -0.203 | 0.00714 | -0.017 | -28.384
-2 | -0.143 | 0.00709 | -0.017 | -20.195
-1.5 | -0.083 | 0.00703 | -0.018 | -11.862
-1 | -0.024 | 0.00701 | -0.018 | -3.354
-0.5 | 0.036 | 0.00701 | -0.019 | 5.196
0 | 0.096 | 0.00704 | -0.02 | 13.698
0.5 | 0.156 | 0.00707 | -0.02 | 22.101
1 | 0.216 | 0.0071 | -0.021 | 30.427
1.5 | 0.276 | 0.00717 | -0.022 | 38.457
2 | 0.335 | 0.00725 | -0.022 | 46.256
2.5 | 0.395 | 0.00735 | -0.023 | 53.764
3 | 0.454 | 0.00746 | -0.024 | 60.846
3.5 | 0.512 | 0.0076 | -0.024 | 67.387
4 | 0.57 | 0.00777 | -0.025 | 73.313
4.5 | 0.627 | 0.00803 | -0.025 | 78.07
5 | 0.682 | 0.01207 | -0.026 | 56.534
5.5 | 0.737 | 0.01254 | -0.027 | 58.766
6 | 0.789 | 0.01305 | -0.027 | 60.466
6.5 | 0.84 | 0.0133 | -0.028 | 63.157
7 | 0.887 | 0.01407 | -0.029 | 63.056
7.5 | 0.924 | 0.01473 | -0.029 | 62.719
8 | 0.959 | 0.01537 | -0.029 | 62.394
8.5 | 0.989 | 0.01582 | -0.03 | 62.54
9 | 0.833 | 0.05672 | -0.015 | 14.687
9.5 | 0.852 | 0.06072 | -0.014 | 14.025
10 | 0.867 | 0.06522 | -0.014 | 13.3
10.5 | 0.878 | 0.06988 | -0.013 | 12.568
11 | 0.886 | 0.07412 | -0.013 | 11.955
11.5 | 0.89 | 0.07974 | -0.013 | 11.158
12 | 0.889 | 0.08529 | -0.014 | 10.424
12.5 | 0.885 | 0.09218 | -0.014 | 9.596
13 | 0.877 | 0.09764 | -0.014 | 8.978
13.5 | 0.865 | 0.10444 | -0.014 | 8.284

## 26. Re 500k Mach 0.00 (2)
BIGFOIL.COM POLAR EXPORT
NACA63A112
NACA63A112 |  |  |  | Cl Max: | 1.0813 | at alpha= | 11.5 | deg
XFOIL ncrit=9 |  |  |  | L/D Max: | 72.7657 | at alpha= | 4.5 | deg
Re: | 500000 |  |  | Cd Min: | 0.19172 | at alpha= | 16.5 | deg
Mach: | 0 |  |  | Cl=0 at alpha= | -0.80588 | deg
|  |  |  | @ Cl=0.1, Cd= | 0.0068469
|  |  |  | @ Cl=0.4, Cd= | 0.0069451
|  |  |  | @ Cl=0.6, Cd= | 0.0082509
alpha (deg) | Cl | Cd | Cm | Cl/Cd
-15.5 | -0.6233 | 0.17222 | 0.0126 | -3.6192
-15 | -0.6119 | 0.16511 | 0.0094 | -3.706
-14.5 | -0.6105 | 0.15411 | 0.0026 | -3.9615
-14 | -0.6089 | 0.14317 | -0.003 | -4.253
-13.5 | -0.6141 | 0.13247 | -0.0063 | -4.6358
-13 | -0.6054 | 0.12609 | -0.0084 | -4.8013
-12.5 | -0.6026 | 0.1178 | -0.0119 | -5.1154
-12 | -0.7965 | 0.06023 | -0.0472 | -13.2243
-11.5 | -0.8361 | 0.05083 | -0.0499 | -16.4489
-11 | -0.8801 | 0.0434 | -0.0455 | -20.2788
-10.5 | -0.9087 | 0.0362 | -0.0376 | -25.1022
-10 | -0.9073 | 0.03084 | -0.0314 | -29.4196
-9.5 | -0.8907 | 0.02718 | -0.0261 | -32.7704
-9 | -0.8689 | 0.02507 | -0.0208 | -34.659
-8.5 | -0.8501 | 0.0217 | -0.015 | -39.1751
-7.5 | -0.7589 | 0.0178 | -0.0135 | -42.6348
-7 | -0.6911 | 0.01635 | -0.0169 | -42.2691
-6.5 | -0.6311 | 0.01421 | -0.0189 | -44.4124
-6 | -0.5645 | 0.01309 | -0.0218 | -43.1245
-5.5 | -0.4944 | 0.01186 | -0.0255 | -41.6863
-5 | -0.427 | 0.0106 | -0.0287 | -40.283
-4.5 | -0.3675 | 0.00901 | -0.0308 | -40.788
-4 | -0.3222 | 0.00765 | -0.0294 | -42.1176
-3.5 | -0.2734 | 0.00721 | -0.0279 | -37.9196
-3 | -0.2205 | 0.00702 | -0.0271 | -31.4103
-2.5 | -0.1709 | 0.00692 | -0.0256 | -24.6965
-1.5 | -0.0705 | 0.00686 | -0.0226 | -10.277
-1 | -0.0198 | 0.00684 | -0.0213 | -2.8947
-0.5 | 0.0312 | 0.00683 | -0.0201 | 4.5681
0 | 0.0823 | 0.00684 | -0.0189 | 12.0322
0.5 | 0.1336 | 0.00686 | -0.0178 | 19.4752
1 | 0.1851 | 0.00687 | -0.0167 | 26.9432
1.5 | 0.2358 | 0.00687 | -0.0154 | 34.3231
2 | 0.2861 | 0.00686 | -0.014 | 41.7055
2.5 | 0.3366 | 0.00687 | -0.0127 | 48.9956
3 | 0.3901 | 0.00692 | -0.012 | 56.3728
3.5 | 0.4533 | 0.00708 | -0.0135 | 64.0254
4 | 0.5268 | 0.0074 | -0.0175 | 71.1892
4.5 | 0.6025 | 0.00828 | -0.0225 | 72.7657
5 | 0.6623 | 0.01032 | -0.025 | 64.1764
5.5 | 0.7272 | 0.01202 | -0.0283 | 60.4992
6 | 0.7683 | 0.01299 | -0.0261 | 59.1455
6.5 | 0.7986 | 0.01387 | -0.0214 | 57.5775
7 | 0.8274 | 0.01515 | -0.0166 | 54.6139
7.5 | 0.8622 | 0.01619 | -0.0129 | 53.2551
8 | 0.8899 | 0.01797 | -0.0083 | 49.5214
8.5 | 0.9248 | 0.01934 | -0.005 | 47.818
9 | 0.959 | 0.02101 | -0.0017 | 45.6449
9.5 | 0.993 | 0.02285 | 0.0012 | 43.4573
10 | 1.026 | 0.02662 | 0.0037 | 38.5424
10.5 | 1.0541 | 0.02862 | 0.0074 | 36.8309
11 | 1.0745 | 0.03173 | 0.0117 | 33.8639
11.5 | 1.0813 | 0.03639 | 0.0167 | 29.7142
12 | 1.0733 | 0.04169 | 0.0217 | 25.7448
12.5 | 1.0502 | 0.04838 | 0.0253 | 21.7073
13 | 1.0072 | 0.0581 | 0.0256 | 17.3356
13.5 | 0.9637 | 0.0696 | 0.0215 | 13.8463
14 | 0.8997 | 0.08761 | 0.0108 | 10.2694
14.5 | 0.8346 | 0.11145 | -0.0045 | 7.4886
15 | 0.725 | 0.16159 | -0.0273 | 4.4867
15.5 | 0.7347 | 0.16888 | -0.0304 | 4.3504
16 | 0.7391 | 0.17764 | -0.0332 | 4.1607
16.5 | 0.7391 | 0.19172 | -0.0421 | 3.8551

## 27. Re 500k Mach 0.10 (1)
BIGFOIL.COM POLAR EXPORT
NACA63A112
NACA63A112 |  |  |  | Cl Max: | 0.96 | at alpha= | 8 | deg
JavaFoil+Calcfoil stall+Eppler ext transition |  |  |  | L/D Max: | 73.081 | at alpha= | 4 | deg
Re: | 500000 |  |  | Cd Min: | 0.00702 | at alpha= | -1 | deg
Mach: | 0.1 |  |  | Cl=0 at alpha= | -0.80328 | deg
|  |  |  | @ Cl=0.1, Cd= | 0.007042
|  |  |  | @ Cl=0.4, Cd= | 0.0073656
|  |  |  | @ Cl=0.6, Cd= | 0.009531
alpha (deg) | Cl | Cd | Cm | Cl/Cd
-17 | -0.623 | 0.16798 | 0 | -3.708
-16.5 | -0.647 | 0.15933 | 0 | -4.058
-16 | -0.67 | 0.14551 | 0 | -4.601
-15.5 | -0.691 | 0.13908 | 0 | -4.971
-15 | -0.712 | 0.13101 | 0 | -5.431
-14.5 | -0.73 | 0.1226 | -0.001 | -5.953
-14 | -0.745 | 0.11315 | -0.001 | -6.589
-13.5 | -0.759 | 0.10538 | -0.001 | -7.199
-13 | -0.769 | 0.09807 | -0.001 | -7.837
-12.5 | -0.775 | 0.0927 | -0.002 | -8.359
-12 | -0.777 | 0.0866 | -0.002 | -8.977
-11.5 | -0.775 | 0.08132 | -0.002 | -9.536
-11 | -0.769 | 0.07555 | -0.002 | -10.185
-10.5 | -0.759 | 0.07097 | -0.002 | -10.693
-10 | -0.744 | 0.06678 | -0.003 | -11.142
-9.5 | -0.725 | 0.06213 | -0.003 | -11.664
-9 | -0.702 | 0.058 | -0.004 | -12.102
-8.5 | -0.673 | 0.05403 | -0.004 | -12.449
-8 | -0.641 | 0.05018 | -0.005 | -12.78
-7.5 | -0.752 | 0.01319 | -0.01 | -56.99
-7 | -0.705 | 0.01269 | -0.011 | -55.55
-6.5 | -0.656 | 0.01215 | -0.012 | -53.939
-6 | -0.604 | 0.01168 | -0.012 | -51.693
-5.5 | -0.55 | 0.01138 | -0.013 | -48.356
-5 | -0.495 | 0.01104 | -0.013 | -44.846
-4.5 | -0.439 | 0.01063 | -0.014 | -41.254
-4 | -0.381 | 0.01017 | -0.015 | -37.468
-3.5 | -0.323 | 0.00733 | -0.015 | -44.016
-3 | -0.263 | 0.00724 | -0.016 | -36.368
-2.5 | -0.204 | 0.00716 | -0.017 | -28.481
-2 | -0.144 | 0.0071 | -0.017 | -20.255
-1.5 | -0.084 | 0.00704 | -0.018 | -11.897
-1 | -0.024 | 0.00702 | -0.019 | -3.364
-0.5 | 0.037 | 0.00702 | -0.019 | 5.215
0 | 0.097 | 0.00704 | -0.02 | 13.761
0.5 | 0.157 | 0.00708 | -0.02 | 22.179
1 | 0.217 | 0.00711 | -0.021 | 30.529
1.5 | 0.277 | 0.00719 | -0.022 | 38.565
2 | 0.337 | 0.00727 | -0.022 | 46.403
2.5 | 0.397 | 0.00736 | -0.023 | 53.954
3 | 0.456 | 0.00747 | -0.024 | 61.031
3.5 | 0.515 | 0.00762 | -0.024 | 67.531
4 | 0.573 | 0.00784 | -0.025 | 73.081
4.5 | 0.63 | 0.01141 | -0.026 | 55.192
5 | 0.686 | 0.01211 | -0.026 | 56.597
5.5 | 0.74 | 0.01259 | -0.027 | 58.795
6 | 0.793 | 0.01311 | -0.027 | 60.467
6.5 | 0.843 | 0.01338 | -0.028 | 63.052
7 | 0.89 | 0.01416 | -0.029 | 62.872
7.5 | 0.925 | 0.01484 | -0.029 | 62.367
8 | 0.96 | 0.01546 | -0.03 | 62.132
8.5 | 0.81 | 0.05323 | -0.015 | 15.211
9 | 0.831 | 0.05752 | -0.013 | 14.439
9.5 | 0.85 | 0.06133 | -0.013 | 13.854
10 | 0.864 | 0.06553 | -0.013 | 13.18
10.5 | 0.873 | 0.07041 | -0.013 | 12.402
11 | 0.879 | 0.07567 | -0.013 | 11.613
11.5 | 0.879 | 0.08051 | -0.013 | 10.923
12 | 0.876 | 0.08689 | -0.014 | 10.08
12.5 | 0.868 | 0.09349 | -0.014 | 9.287
13 | 0.857 | 0.09872 | -0.014 | 8.676

## 28. Re 500k Mach 0.10 (2)
BIGFOIL.COM POLAR EXPORT
NACA63A112
NACA63A112 |  |  |  | Cl Max: | 1.0672 | at alpha= | 11 | deg
XFOIL ncrit=9 |  |  |  | L/D Max: | 72.2129 | at alpha= | 4.5 | deg
Re: | 500000 |  |  | Cd Min: | 0.17874 | at alpha= | 16 | deg
Mach: | 0.1 |  |  | Cl=0 at alpha= | -0.80388 | deg
|  |  |  | @ Cl=0.1, Cd= | 0.00687
|  |  |  | @ Cl=0.4, Cd= | 0.0069696
|  |  |  | @ Cl=0.6, Cd= | 0.0083145
alpha (deg) | Cl | Cd | Cm | Cl/Cd
-15 | -0.4504 | 0.1404 | -0.0127 | -3.208
-14.5 | -0.4435 | 0.13655 | -0.0134 | -3.2479
-14 | -0.4426 | 0.13278 | -0.0144 | -3.3333
-13.5 | -0.4466 | 0.12721 | -0.0163 | -3.5107
-13 | -0.465 | 0.11587 | -0.0223 | -4.0131
-12.5 | -0.4873 | 0.10221 | -0.0283 | -4.7676
-12 | -0.7721 | 0.06383 | -0.0451 | -12.0962
-11.5 | -0.8109 | 0.05354 | -0.0499 | -15.1457
-11 | -0.857 | 0.04513 | -0.0484 | -18.9896
-10.5 | -0.8921 | 0.03826 | -0.0407 | -23.3168
-10 | -0.8996 | 0.03236 | -0.0339 | -27.7998
-9.5 | -0.8878 | 0.02821 | -0.0281 | -31.4711
-9 | -0.8686 | 0.02563 | -0.0224 | -33.89
-8.5 | -0.8514 | 0.0224 | -0.0163 | -38.0089
-7.5 | -0.7615 | 0.01811 | -0.0144 | -42.0486
-7 | -0.6935 | 0.01654 | -0.0177 | -41.9287
-6.5 | -0.633 | 0.01436 | -0.0197 | -44.0808
-6 | -0.5665 | 0.01317 | -0.0224 | -43.0144
-5.5 | -0.4956 | 0.0119 | -0.0262 | -41.6471
-5 | -0.4275 | 0.01066 | -0.0294 | -40.1032
-4.5 | -0.3672 | 0.00911 | -0.0315 | -40.3074
-4 | -0.3237 | 0.0077 | -0.0297 | -42.039
-3.5 | -0.2744 | 0.00723 | -0.0283 | -37.953
-3 | -0.2215 | 0.00705 | -0.0274 | -31.4184
-2.5 | -0.1719 | 0.00693 | -0.0257 | -24.8052
-2 | -0.1216 | 0.0069 | -0.0242 | -17.6232
-1.5 | -0.0707 | 0.00688 | -0.0228 | -10.2762
-1 | -0.0202 | 0.00686 | -0.0214 | -2.9446
-0.5 | 0.0313 | 0.00685 | -0.0202 | 4.5693
0 | 0.0828 | 0.00686 | -0.019 | 12.07
0.5 | 0.1343 | 0.00689 | -0.0178 | 19.492
1 | 0.1859 | 0.00689 | -0.0167 | 26.9811
1.5 | 0.237 | 0.00689 | -0.0154 | 34.3977
2 | 0.2874 | 0.00689 | -0.014 | 41.7126
2.5 | 0.3383 | 0.00689 | -0.0127 | 49.1001
3 | 0.3919 | 0.00695 | -0.0119 | 56.3885
3.5 | 0.4539 | 0.0071 | -0.0131 | 63.9296
4 | 0.528 | 0.00743 | -0.0171 | 71.0633
4.5 | 0.6037 | 0.00836 | -0.022 | 72.2129
5 | 0.664 | 0.01045 | -0.0246 | 63.5407
5.5 | 0.7294 | 0.01214 | -0.0279 | 60.0824
6 | 0.7698 | 0.01314 | -0.0254 | 58.5845
6.5 | 0.8007 | 0.014 | -0.0207 | 57.1929
7 | 0.8296 | 0.01529 | -0.0158 | 54.2577
7.5 | 0.864 | 0.01638 | -0.0119 | 52.7473
8 | 0.8901 | 0.01836 | -0.007 | 48.4804
8.5 | 0.9262 | 0.01967 | -0.0038 | 47.0869
9 | 0.9606 | 0.02144 | -0.0005 | 44.8041
9.5 | 0.994 | 0.02341 | 0.0027 | 42.4605
10 | 1.0264 | 0.02718 | 0.0053 | 37.7631
10.5 | 1.0515 | 0.02954 | 0.0094 | 35.5958
11 | 1.0672 | 0.03306 | 0.0142 | 32.2807
11.5 | 1.0661 | 0.03831 | 0.0196 | 27.8282
12 | 1.0497 | 0.04436 | 0.0242 | 23.6632
12.5 | 1.0196 | 0.05203 | 0.0264 | 19.5964
13 | 0.9743 | 0.0628 | 0.0245 | 15.5143
13.5 | 0.9265 | 0.07619 | 0.018 | 12.1604
14 | 0.8677 | 0.09545 | 0.0053 | 9.0906
14.5 | 0.7135 | 0.15573 | -0.0247 | 4.5816
15 | 0.7231 | 0.163 | -0.0279 | 4.4362
15.5 | 0.7332 | 0.17025 | -0.031 | 4.3066
16 | 0.7389 | 0.17874 | -0.0337 | 4.1339

## 29. Re 500k Mach 0.25 (1)
BIGFOIL.COM POLAR EXPORT
NACA63A112
NACA63A112 |  |  |  | Cl Max: | 0.934 | at alpha= | 7.5 | deg
JavaFoil+Calcfoil stall+Eppler ext transition |  |  |  | L/D Max: | 73.929 | at alpha= | 4 | deg
Re: | 500000 |  |  | Cd Min: | 0.0071 | at alpha= | -0.5 | deg
Mach: | 0.25 |  |  | Cl=0 at alpha= | -0.80645 | deg
|  |  |  | @ Cl=0.1, Cd= | 0.00712
|  |  |  | @ Cl=0.4, Cd= | 0.0074606
|  |  |  | @ Cl=0.6, Cd= | 0.0087424
alpha (deg) | Cl | Cd | Cm | Cl/Cd
-15.5 | -0.362 | 0.19543 | 0 | -1.85
-15 | -0.422 | 0.17265 | 0 | -2.446
-14.5 | -0.478 | 0.15907 | -0.001 | -3.007
-14 | -0.53 | 0.14468 | -0.001 | -3.662
-13.5 | -0.576 | 0.12668 | -0.001 | -4.55
-13 | -0.617 | 0.11579 | -0.001 | -5.332
-12.5 | -0.652 | 0.10295 | -0.002 | -6.334
-12 | -0.68 | 0.09589 | -0.002 | -7.094
-11.5 | -0.701 | 0.08775 | -0.002 | -7.992
-11 | -0.715 | 0.08068 | -0.002 | -8.862
-10.5 | -0.721 | 0.07515 | -0.003 | -9.596
-10 | -0.72 | 0.06948 | -0.003 | -10.361
-9.5 | -0.712 | 0.06446 | -0.003 | -11.039
-9 | -0.696 | 0.05995 | -0.003 | -11.616
-8.5 | -0.672 | 0.05546 | -0.004 | -12.117
-8 | -0.645 | 0.05177 | -0.004 | -12.451
-7.5 | -0.613 | 0.04821 | -0.005 | -12.708
-7 | -0.717 | 0.01304 | -0.011 | -54.957
-6.5 | -0.668 | 0.01255 | -0.012 | -53.26
-6 | -0.617 | 0.01206 | -0.012 | -51.166
-5.5 | -0.563 | 0.01167 | -0.013 | -48.269
-5 | -0.508 | 0.01128 | -0.014 | -44.977
-4.5 | -0.45 | 0.01084 | -0.014 | -41.522
-4 | -0.391 | 0.01044 | -0.015 | -37.476
-3.5 | -0.331 | 0.00743 | -0.016 | -44.566
-3 | -0.271 | 0.00733 | -0.016 | -36.899
-2.5 | -0.209 | 0.00725 | -0.017 | -28.888
-2 | -0.148 | 0.00718 | -0.018 | -20.581
-1.5 | -0.086 | 0.00713 | -0.018 | -12.078
-1 | -0.024 | 0.00711 | -0.019 | -3.412
-0.5 | 0.038 | 0.0071 | -0.02 | 5.299
0 | 0.1 | 0.00712 | -0.02 | 13.987
0.5 | 0.161 | 0.00715 | -0.021 | 22.566
1 | 0.223 | 0.00719 | -0.022 | 31.03
1.5 | 0.285 | 0.00727 | -0.022 | 39.188
2 | 0.346 | 0.00733 | -0.023 | 47.235
2.5 | 0.408 | 0.00748 | -0.024 | 54.539
3 | 0.469 | 0.0076 | -0.024 | 61.633
3.5 | 0.529 | 0.00776 | -0.025 | 68.112
4 | 0.588 | 0.00795 | -0.026 | 73.929
4.5 | 0.646 | 0.01178 | -0.026 | 54.835
5 | 0.703 | 0.01243 | -0.027 | 56.561
5.5 | 0.758 | 0.01297 | -0.028 | 58.415
6 | 0.811 | 0.01365 | -0.028 | 59.401
6.5 | 0.861 | 0.01398 | -0.029 | 61.562
7 | 0.898 | 0.01479 | -0.029 | 60.731
7.5 | 0.934 | 0.01546 | -0.03 | 60.444
8 | 0.787 | 0.0513 | -0.014 | 15.338
8.5 | 0.807 | 0.0551 | -0.013 | 14.649
9 | 0.821 | 0.05936 | -0.013 | 13.835
9.5 | 0.83 | 0.06383 | -0.013 | 12.998
10 | 0.831 | 0.06809 | -0.013 | 12.204
10.5 | 0.825 | 0.07406 | -0.013 | 11.135
11 | 0.811 | 0.0799 | -0.013 | 10.145
11.5 | 0.789 | 0.08721 | -0.013 | 9.043
12 | 0.759 | 0.09785 | -0.013 | 7.76
12.5 | 0.723 | 0.10732 | -0.013 | 6.733

## 30. Re 500k Mach 0.25 (2)
BIGFOIL.COM POLAR EXPORT
NACA63A112
NACA63A112 |  |  |  | Cl Max: | 1.0112 | at alpha= | 10.5 | deg
XFOIL ncrit=9 |  |  |  | L/D Max: | 70.6332 | at alpha= | 4 | deg
Re: | 500000 |  |  | Cd Min: | 0.17696 | at alpha= | 15.5 | deg
Mach: | 0.25 |  |  | Cl=0 at alpha= | -0.80169 | deg
|  |  |  | @ Cl=0.1, Cd= | 0.0069828
|  |  |  | @ Cl=0.4, Cd= | 0.0070799
|  |  |  | @ Cl=0.6, Cd= | 0.0086596
alpha (deg) | Cl | Cd | Cm | Cl/Cd
-14 | -0.5995 | 0.14891 | -0.0018 | -4.0259
-13.5 | -0.5931 | 0.14117 | -0.0031 | -4.2013
-13 | -0.5826 | 0.13431 | -0.0056 | -4.3377
-12.5 | -0.5793 | 0.1254 | -0.0095 | -4.6196
-12 | -0.591 | 0.11015 | -0.0191 | -5.3654
-11.5 | -0.7005 | 0.07126 | -0.0393 | -9.8302
-11 | -0.7521 | 0.05616 | -0.05 | -13.3921
-10.5 | -0.7898 | 0.04695 | -0.0526 | -16.8222
-10 | -0.8259 | 0.0401 | -0.0485 | -20.596
-9.5 | -0.848 | 0.03471 | -0.0404 | -24.431
-9 | -0.8508 | 0.02995 | -0.0329 | -28.4073
-8.5 | -0.8462 | 0.02674 | -0.0248 | -31.6455
-8 | -0.8393 | 0.02326 | -0.0169 | -36.0834
-7.5 | -0.7749 | 0.02009 | -0.0193 | -38.5714
-7 | -0.7061 | 0.01777 | -0.022 | -39.7355
-6.5 | -0.6426 | 0.0153 | -0.0238 | -42
-6 | -0.5758 | 0.01372 | -0.0261 | -41.9679
-5.5 | -0.5013 | 0.01222 | -0.0301 | -41.0229
-5 | -0.4293 | 0.011 | -0.0334 | -39.0273
-4.5 | -0.3678 | 0.00963 | -0.035 | -38.1931
-4 | -0.3274 | 0.00799 | -0.0323 | -40.9762
-3.5 | -0.2803 | 0.00736 | -0.03 | -38.0842
-3 | -0.2286 | 0.00716 | -0.0284 | -31.9274
-2.5 | -0.1757 | 0.00706 | -0.0269 | -24.8867
-2 | -0.1253 | 0.007 | -0.025 | -17.9
-1.5 | -0.0738 | 0.00698 | -0.0233 | -10.5731
-1 | -0.0211 | 0.00698 | -0.0219 | -3.0229
-0.5 | 0.0321 | 0.007 | -0.0207 | 4.5857
0 | 0.0849 | 0.00698 | -0.0194 | 12.1633
0.5 | 0.1378 | 0.00699 | -0.0182 | 19.7139
1 | 0.1905 | 0.00701 | -0.0169 | 27.1755
1.5 | 0.2432 | 0.00703 | -0.0156 | 34.5946
2 | 0.2952 | 0.00702 | -0.014 | 42.0513
2.5 | 0.3467 | 0.00704 | -0.0124 | 49.2472
3 | 0.4001 | 0.00708 | -0.0111 | 56.5113
3.5 | 0.4614 | 0.00724 | -0.0116 | 63.7293
4 | 0.5354 | 0.00758 | -0.015 | 70.6332
4.5 | 0.609 | 0.00881 | -0.0191 | 69.126
5.5 | 0.7421 | 0.01275 | -0.0254 | 58.2039
6 | 0.78 | 0.01376 | -0.0218 | 56.686
6.5 | 0.8068 | 0.01496 | -0.0159 | 53.9305
7 | 0.8386 | 0.01618 | -0.0109 | 51.8294
7.5 | 0.8707 | 0.01757 | -0.0062 | 49.5561
8 | 0.8985 | 0.01975 | -0.0011 | 45.4937
8.5 | 0.933 | 0.02176 | 0.0029 | 42.8768
9 | 0.9655 | 0.02414 | 0.0069 | 39.9959
9.5 | 0.994 | 0.02705 | 0.011 | 36.7468
10 | 1.008 | 0.03145 | 0.0162 | 32.0509
10.5 | 1.0112 | 0.03578 | 0.0216 | 28.2616
11 | 0.9965 | 0.04178 | 0.0263 | 23.8511
11.5 | 0.9672 | 0.04968 | 0.0283 | 19.4686
12 | 0.9312 | 0.05941 | 0.0265 | 15.6741
12.5 | 0.8923 | 0.07143 | 0.0205 | 12.492
13 | 0.8458 | 0.08772 | 0.0099 | 9.642
13.5 | 0.8028 | 0.10669 | -0.002 | 7.5246
14 | 0.5551 | 0.12299 | 0.0018 | 4.5134
14.5 | 0.7072 | 0.16122 | -0.027 | 4.3866
15 | 0.716 | 0.16966 | -0.0311 | 4.2202
15.5 | 0.7285 | 0.17696 | -0.0343 | 4.1167

## 31. Re 500k Mach 0.50 (1)
BIGFOIL.COM POLAR EXPORT
NACA63A112
NACA63A112 |  |  |  | Cl Max: | 1.129 | at alpha= | 20 | deg
JavaFoil+Calcfoil stall+Eppler ext transition |  |  |  | L/D Max: | 75.997 | at alpha= | 4 | deg
Re: | 500000 |  |  | Cd Min: | 0.00744 | at alpha= | -1 | deg
Mach: | 0.5 |  |  | Cl=0 at alpha= | -0.80435 | deg
|  |  |  | @ Cl=0.1, Cd= | 0.0074484
|  |  |  | @ Cl=0.4, Cd= | 0.0077825
|  |  |  | @ Cl=0.6, Cd= | 0.0083923
alpha (deg) | Cl | Cd | Cm | Cl/Cd
-20 | -1.046 | 0.22417 | 0.003 | -4.664
-19.5 | -1.019 | 0.22441 | 0.002 | -4.541
-19 | -0.993 | 0.21733 | 0.002 | -4.569
-18.5 | -0.967 | 0.20906 | 0.002 | -4.624
-18 | -0.941 | 0.20388 | 0.001 | -4.613
-17.5 | -0.912 | 0.19349 | 0.001 | -4.712
-17 | -0.885 | 0.18881 | 0.001 | -4.688
-16.5 | -0.859 | 0.18309 | 0 | -4.689
-16 | -0.832 | 0.1774 | 0 | -4.69
-15.5 | -0.806 | 0.18315 | 0 | -4.398
-15 | -0.776 | 0.16443 | -0.001 | -4.723
-14.5 | -0.75 | 0.16387 | -0.001 | -4.575
-14 | -0.723 | 0.16001 | -0.001 | -4.518
-13.5 | -0.696 | 0.15631 | -0.002 | -4.454
-13 | -0.668 | 0.1426 | -0.002 | -4.685
-12.5 | -0.641 | 0.13747 | -0.002 | -4.663
-12 | -0.614 | 0.12962 | -0.002 | -4.737
-11.5 | -0.587 | 0.12595 | -0.003 | -4.66
-11 | -0.56 | 0.12369 | -0.003 | -4.528
-10.5 | -0.532 | 0.11182 | -0.003 | -4.756
-10 | -0.505 | 0.11314 | -0.003 | -4.46
-9.5 | -0.477 | 0.11248 | -0.004 | -4.245
-9 | -0.45 | 0.09969 | -0.004 | -4.517
-8.5 | -0.422 | 0.09535 | -0.004 | -4.431
-8 | -0.395 | 0.09291 | -0.004 | -4.254
-7.5 | -0.368 | 0.05389 | -0.005 | -6.834
-7 | -0.54 | 0.05218 | -0.005 | -10.35
-6.5 | -0.547 | 0.04641 | -0.005 | -11.789
-6 | -0.526 | 0.0425 | -0.006 | -12.385
-5.5 | -0.61 | 0.01328 | -0.015 | -45.945
-5 | -0.557 | 0.01252 | -0.015 | -44.466
-4.5 | -0.497 | 0.01186 | -0.016 | -41.941
-4 | -0.434 | 0.01135 | -0.017 | -38.281
-3.5 | -0.369 | 0.01073 | -0.018 | -34.396
-3 | -0.302 | 0.0077 | -0.018 | -39.217
-2.5 | -0.234 | 0.0076 | -0.019 | -30.757
-2 | -0.165 | 0.00751 | -0.02 | -22.009
-1.5 | -0.096 | 0.00746 | -0.021 | -12.906
-1 | -0.027 | 0.00744 | -0.021 | -3.649
-0.5 | 0.042 | 0.00744 | -0.022 | 5.651
0 | 0.111 | 0.00745 | -0.023 | 14.937
0.5 | 0.18 | 0.0075 | -0.024 | 24.033
1 | 0.249 | 0.00756 | -0.024 | 32.984
1.5 | 0.318 | 0.00765 | -0.025 | 41.598
2 | 0.387 | 0.00775 | -0.026 | 49.924
2.5 | 0.455 | 0.00792 | -0.026 | 57.497
3 | 0.523 | 0.00809 | -0.027 | 64.63
3.5 | 0.589 | 0.00835 | -0.028 | 70.533
4 | 0.654 | 0.0086 | -0.029 | 75.997
4.5 | 0.715 | 0.01342 | -0.029 | 53.293
5 | 0.773 | 0.01433 | -0.03 | 53.957
5.5 | 0.816 | 0.01517 | -0.03 | 53.792
6 | 0.857 | 0.0159 | -0.031 | 53.862
6.5 | 0.719 | 0.04628 | -0.012 | 15.538
7 | 0.708 | 0.05158 | -0.012 | 13.732
7.5 | 0.455 | 0.06682 | -0.012 | 6.806
8 | 0.482 | 0.0908 | -0.013 | 5.311
8.5 | 0.509 | 0.09237 | -0.013 | 5.513
9 | 0.536 | 0.0978 | -0.014 | 5.483
9.5 | 0.564 | 0.10952 | -0.015 | 5.148
10 | 0.591 | 0.10897 | -0.016 | 5.423
10.5 | 0.618 | 0.11209 | -0.016 | 5.511
11 | 0.645 | 0.12174 | -0.017 | 5.3
11.5 | 0.672 | 0.13246 | -0.018 | 5.076
12 | 0.699 | 0.13431 | -0.018 | 5.205
12.5 | 0.726 | 0.14035 | -0.018 | 5.17
13 | 0.754 | 0.14551 | -0.02 | 5.183
13.5 | 0.781 | 0.1517 | -0.021 | 5.146
14 | 0.807 | 0.15545 | -0.021 | 5.192
14.5 | 0.834 | 0.15757 | -0.021 | 5.291
15 | 0.861 | 0.172 | -0.022 | 5.006
15.5 | 0.889 | 0.17299 | -0.023 | 5.137
16 | 0.915 | 0.1811 | -0.024 | 5.051
16.5 | 0.941 | 0.18726 | -0.024 | 5.026
17 | 0.967 | 0.19337 | -0.025 | 5.003
17.5 | 0.996 | 0.20127 | -0.026 | 4.948
18 | 1.022 | 0.20991 | -0.026 | 4.869
18.5 | 1.048 | 0.21143 | -0.027 | 4.956
19 | 1.074 | 0.22163 | -0.027 | 4.846
19.5 | 1.102 | 0.22547 | -0.028 | 4.889
20 | 1.129 | 0.22378 | -0.029 | 5.045

## 32. Re 500k Mach 0.50 (2)
BIGFOIL.COM POLAR EXPORT
NACA63A112
NACA63A112 |  |  |  | Cl Max: | 0.9192 | at alpha= | 20 | deg
XFOIL ncrit=9 |  |  |  | L/D Max: | 67.0708 | at alpha= | 4 | deg
Re: | 500000 |  |  | Cd Min: | 0.27726 | at alpha= | 20 | deg
Mach: | 0.5 |  |  | Cl=0 at alpha= | -0.78331 | deg
|  |  |  | @ Cl=0.1, Cd= | 0.0074823
|  |  |  | @ Cl=0.4, Cd= | 0.007679
|  |  |  | @ Cl=0.6, Cd= | 0.0099718
alpha (deg) | Cl | Cd | Cm | Cl/Cd
-20 | -0.8123 | 0.26863 | 0.0617 | -3.0239
-19.5 | -0.7926 | 0.25938 | 0.0545 | -3.0557
-19 | -0.7721 | 0.25036 | 0.0496 | -3.084
-18.5 | -0.7497 | 0.24265 | 0.0462 | -3.0896
-18 | -0.7284 | 0.23486 | 0.0416 | -3.1014
-17.5 | -0.7103 | 0.22564 | 0.0347 | -3.1479
-17 | -0.6951 | 0.21686 | 0.0281 | -3.2053
-16.5 | -0.6704 | 0.20838 | 0.0265 | -3.2172
-16 | -0.6503 | 0.20075 | 0.0227 | -3.2394
-15.5 | -0.6317 | 0.19253 | 0.0183 | -3.281
-15 | -0.6221 | 0.1827 | 0.0104 | -3.405
-14.5 | -0.6029 | 0.17405 | 0.008 | -3.4639
-14 | -0.5841 | 0.16661 | 0.0052 | -3.5058
-13.5 | -0.5685 | 0.15868 | 0.0016 | -3.5827
-13 | -0.5623 | 0.14843 | -0.0055 | -3.7883
-12.5 | -0.5549 | 0.13827 | -0.0111 | -4.0132
-12 | -0.5495 | 0.12833 | -0.0144 | -4.2819
-11.5 | -0.54 | 0.11907 | -0.0191 | -4.5351
-11 | -0.5276 | 0.11366 | -0.019 | -4.6419
-10.5 | -0.5509 | 0.09681 | -0.0269 | -5.6905
-10 | -0.5643 | 0.08452 | -0.0333 | -6.6765
-9.5 | -0.5848 | 0.07018 | -0.042 | -8.3329
-9 | -0.6171 | 0.05604 | -0.0525 | -11.0118
-8.5 | -0.6491 | 0.04564 | -0.0585 | -14.2222
-8 | -0.6831 | 0.03782 | -0.0584 | -18.0619
-7.5 | -0.7193 | 0.03316 | -0.0496 | -21.6918
-7 | -0.7273 | 0.02759 | -0.0429 | -26.361
-6.5 | -0.6734 | 0.02121 | -0.0439 | -31.7492
-6 | -0.6017 | 0.01724 | -0.0451 | -34.9014
-5.5 | -0.5193 | 0.01458 | -0.0478 | -35.6173
-5 | -0.4403 | 0.01258 | -0.0504 | -35
-4.5 | -0.3811 | 0.01123 | -0.0486 | -33.9359
-4 | -0.3333 | 0.00991 | -0.045 | -33.6327
-3.5 | -0.3028 | 0.00819 | -0.0385 | -36.9719
-3 | -0.2549 | 0.0077 | -0.0341 | -33.1039
-2.5 | -0.1984 | 0.00756 | -0.0314 | -26.2434
-2 | -0.1425 | 0.0075 | -0.0286 | -19
-1.5 | -0.085 | 0.00749 | -0.0262 | -11.3485
-1 | -0.0257 | 0.00748 | -0.0244 | -3.4358
-0.5 | 0.0336 | 0.00749 | -0.0227 | 4.486
0 | 0.0931 | 0.00748 | -0.0211 | 12.4465
0.5 | 0.1526 | 0.0075 | -0.0195 | 20.3467
1 | 0.2121 | 0.00754 | -0.0179 | 28.13
1.5 | 0.2713 | 0.0076 | -0.0161 | 35.6974
2 | 0.3291 | 0.00761 | -0.0139 | 43.2457
2.5 | 0.385 | 0.00766 | -0.0111 | 50.2611
3 | 0.4404 | 0.00773 | -0.0082 | 56.9728
3.5 | 0.4974 | 0.00786 | -0.0054 | 63.2824
4 | 0.5587 | 0.00833 | -0.0036 | 67.0708
4.5 | 0.6236 | 0.01091 | -0.0053 | 57.1586
5 | 0.7122 | 0.01309 | -0.0105 | 54.4079
5.5 | 0.7769 | 0.01518 | -0.0103 | 51.1792
6 | 0.7947 | 0.01658 | -0.0008 | 47.9312
6.5 | 0.8088 | 0.01868 | 0.0087 | 43.2976
7 | 0.8381 | 0.02126 | 0.0155 | 39.4214
7.5 | 0.8663 | 0.02475 | 0.0215 | 35.002
8 | 0.8776 | 0.02907 | 0.0274 | 30.1892
8.5 | 0.8699 | 0.0352 | 0.0323 | 24.7131
9 | 0.8504 | 0.04267 | 0.0339 | 19.9297
9.5 | 0.8214 | 0.05214 | 0.0316 | 15.7537
10 | 0.7862 | 0.0642 | 0.0251 | 12.2461
10.5 | 0.7561 | 0.07759 | 0.0161 | 9.7448
11 | 0.7234 | 0.09428 | 0.0057 | 7.6729
11.5 | 0.7003 | 0.10979 | -0.0022 | 6.3785
12 | 0.6908 | 0.12222 | -0.0082 | 5.6521
13 | 0.6838 | 0.14755 | -0.0195 | 4.6344
13.5 | 0.6889 | 0.15978 | -0.0258 | 4.3116
14 | 0.7057 | 0.16736 | -0.0285 | 4.2167
14.5 | 0.7197 | 0.17657 | -0.0313 | 4.076
15 | 0.7301 | 0.18755 | -0.0384 | 3.8928
15.5 | 0.7427 | 0.19772 | -0.0455 | 3.7563
16 | 0.7626 | 0.20525 | -0.0491 | 3.7155
16.5 | 0.7851 | 0.21369 | -0.0509 | 3.674
17 | 0.7968 | 0.22467 | -0.06 | 3.5465
17.5 | 0.8166 | 0.23348 | -0.0651 | 3.4975
18 | 0.8372 | 0.24171 | -0.0698 | 3.4637
18.5 | 0.8606 | 0.24944 | -0.0723 | 3.4501
19 | 0.8793 | 0.25887 | -0.0781 | 3.3967
19.5 | 0.8981 | 0.26881 | -0.0859 | 3.341
20 | 0.9192 | 0.27726 | -0.0911 | 3.3153

## 33. Re 750k Mach 0.00 (1)
BIGFOIL.COM POLAR EXPORT
NACA63A112
NACA63A112 |  |  |  | Cl Max: | 1.043 | at alpha= | 9.5 | deg
JavaFoil+Calcfoil stall+Eppler ext transition |  |  |  | L/D Max: | 86.497 | at alpha= | 4.5 | deg
Re: | 750000 |  |  | Cd Min: | 0.00632 | at alpha= | -1 | deg
Mach: | 0 |  |  | Cl=0 at alpha= | -0.8 | deg
|  |  |  | @ Cl=0.1, Cd= | 0.0063607
|  |  |  | @ Cl=0.4, Cd= | 0.0066585
|  |  |  | @ Cl=0.6, Cd= | 0.00716
alpha (deg) | Cl | Cd | Cm | Cl/Cd
-13.5 | -0.779 | 0.09981 | -0.001 | -7.808
-13 | -0.786 | 0.0942 | -0.001 | -8.341
-12.5 | -0.789 | 0.08821 | -0.002 | -8.945
-12 | -0.789 | 0.08273 | -0.002 | -9.531
-11.5 | -0.784 | 0.07748 | -0.002 | -10.121
-11 | -0.776 | 0.07267 | -0.002 | -10.674
-10.5 | -0.764 | 0.06829 | -0.003 | -11.184
-10 | -0.747 | 0.06387 | -0.003 | -11.691
-9.5 | -0.727 | 0.05974 | -0.003 | -12.172
-9 | -0.704 | 0.05569 | -0.004 | -12.632
-8.5 | -0.836 | 0.01335 | -0.009 | -62.589
-8 | -0.794 | 0.01275 | -0.01 | -62.281
-7.5 | -0.75 | 0.01204 | -0.01 | -62.281
-7 | -0.703 | 0.01165 | -0.011 | -60.321
-6.5 | -0.653 | 0.01109 | -0.011 | -58.891
-6 | -0.602 | 0.01079 | -0.012 | -55.739
-5.5 | -0.548 | 0.01045 | -0.013 | -52.448
-5 | -0.493 | 0.01014 | -0.013 | -48.616
-4.5 | -0.437 | 0.00979 | -0.014 | -44.585
-4 | -0.379 | 0.00933 | -0.015 | -40.621
-3.5 | -0.321 | 0.00663 | -0.015 | -48.392
-3 | -0.262 | 0.00653 | -0.016 | -40.133
-2.5 | -0.203 | 0.00646 | -0.017 | -31.401
-2 | -0.143 | 0.00639 | -0.017 | -22.388
-1.5 | -0.083 | 0.00635 | -0.018 | -13.126
-1 | -0.024 | 0.00632 | -0.018 | -3.718
-0.5 | 0.036 | 0.00634 | -0.019 | 5.747
0 | 0.096 | 0.00636 | -0.02 | 15.149
0.5 | 0.156 | 0.00637 | -0.02 | 24.518
1 | 0.216 | 0.00642 | -0.021 | 33.653
1.5 | 0.276 | 0.00647 | -0.022 | 42.642
2 | 0.335 | 0.00656 | -0.022 | 51.157
2.5 | 0.395 | 0.00665 | -0.023 | 59.416
3 | 0.454 | 0.00675 | -0.024 | 67.217
3.5 | 0.512 | 0.00689 | -0.024 | 74.36
4 | 0.57 | 0.00706 | -0.025 | 80.764
4.5 | 0.627 | 0.00725 | -0.025 | 86.497
5 | 0.682 | 0.01114 | -0.026 | 61.281
5.5 | 0.737 | 0.01156 | -0.027 | 63.699
6 | 0.789 | 0.01201 | -0.027 | 65.735
6.5 | 0.84 | 0.01246 | -0.028 | 67.418
7 | 0.887 | 0.01287 | -0.029 | 68.959
7.5 | 0.93 | 0.01356 | -0.029 | 68.632
8 | 0.963 | 0.01421 | -0.03 | 67.753
8.5 | 0.994 | 0.01492 | -0.03 | 66.61
9 | 1.021 | 0.0157 | -0.03 | 65.034
9.5 | 1.043 | 0.01648 | -0.031 | 63.252
10 | 1.038 | 0.01892 | -0.031 | 54.863
10.5 | 0.879 | 0.06782 | -0.014 | 12.967
11 | 0.888 | 0.07215 | -0.015 | 12.303
11.5 | 0.891 | 0.07839 | -0.015 | 11.371
12 | 0.891 | 0.08378 | -0.015 | 10.629
12.5 | 0.886 | 0.08745 | -0.015 | 10.128
13 | 0.877 | 0.09342 | -0.015 | 9.393
13.5 | 0.866 | 0.10054 | -0.015 | 8.613
14 | 0.851 | 0.10574 | -0.014 | 8.05
14.5 | 0.834 | 0.11378 | -0.015 | 7.334

## 34. Re 750k Mach 0.00 (2)
BIGFOIL.COM POLAR EXPORT
NACA63A112
NACA63A112 |  |  |  | Cl Max: | 1.167 | at alpha= | 13.5 | deg
XFOIL ncrit=9 |  |  |  | L/D Max: | 74.5372 | at alpha= | 4 | deg
Re: | 750000 |  |  | Cd Min: | 0.2232 | at alpha= | 18.5 | deg
Mach: | 0 |  |  | Cl=0 at alpha= | -0.81361 | deg
|  |  |  | @ Cl=0.1, Cd= | 0.00593
|  |  |  | @ Cl=0.4, Cd= | 0.0062296
|  |  |  | @ Cl=0.6, Cd= | 0.0085605
alpha (deg) | Cl | Cd | Cm | Cl/Cd
-16.5 | -0.6541 | 0.18514 | 0.0196 | -3.533
-16 | -0.6445 | 0.17619 | 0.0153 | -3.658
-15.5 | -0.6341 | 0.16962 | 0.0133 | -3.7384
-15 | -0.6226 | 0.16269 | 0.0102 | -3.8269
-14.5 | -0.6139 | 0.15482 | 0.0066 | -3.9652
-14 | -0.9092 | 0.06613 | -0.0389 | -13.7487
-13.5 | -0.9554 | 0.05293 | -0.0463 | -18.0503
-13 | -0.9786 | 0.04492 | -0.0488 | -21.7854
-12.5 | -0.9805 | 0.04054 | -0.0487 | -24.186
-12 | -0.9958 | 0.03524 | -0.0455 | -28.2577
-11.5 | -1.0032 | 0.03097 | -0.0395 | -32.3926
-11 | -0.982 | 0.0295 | -0.0356 | -33.2881
-10.5 | -0.9666 | 0.02581 | -0.0308 | -37.4506
-10 | -0.9413 | 0.02351 | -0.0266 | -40.0383
-9.5 | -0.9146 | 0.02181 | -0.0222 | -41.9349
-9 | -0.8962 | 0.01955 | -0.0161 | -45.8414
-8.5 | -0.8557 | 0.01753 | -0.0147 | -48.8135
-8 | -0.7933 | 0.01609 | -0.0172 | -49.3039
-7.5 | -0.7298 | 0.0146 | -0.0198 | -49.9863
-7 | -0.67 | 0.01301 | -0.0217 | -51.4988
-6.5 | -0.6063 | 0.01197 | -0.024 | -50.6516
-6 | -0.5328 | 0.01088 | -0.0285 | -48.9706
-5.5 | -0.4618 | 0.01006 | -0.0324 | -45.9046
-5 | -0.3962 | 0.00927 | -0.0351 | -42.74
-4.5 | -0.3474 | 0.00836 | -0.0342 | -41.555
-4 | -0.3069 | 0.00714 | -0.0317 | -42.9832
-3.5 | -0.2644 | 0.00644 | -0.0292 | -41.0559
-3 | -0.217 | 0.00618 | -0.0274 | -35.1133
-2.5 | -0.1679 | 0.00605 | -0.0258 | -27.7521
-2 | -0.1189 | 0.00597 | -0.0242 | -19.9162
-1.5 | -0.0692 | 0.00593 | -0.0227 | -11.6695
-1 | -0.0189 | 0.00592 | -0.0214 | -3.1926
-0.5 | 0.0318 | 0.00591 | -0.0201 | 5.3807
0 | 0.083 | 0.00592 | -0.019 | 14.0203
0.5 | 0.1342 | 0.00595 | -0.0179 | 22.5546
1 | 0.1853 | 0.00598 | -0.0167 | 30.9866
1.5 | 0.2357 | 0.00599 | -0.0154 | 39.3489
2 | 0.2851 | 0.00604 | -0.0139 | 47.202
2.5 | 0.3339 | 0.00609 | -0.0123 | 54.8276
3 | 0.3824 | 0.00616 | -0.0106 | 62.0779
4 | 0.4912 | 0.00659 | -0.0101 | 74.5372
4.5 | 0.5619 | 0.00764 | -0.0143 | 73.5471
5 | 0.6364 | 0.00944 | -0.02 | 67.4153
5.5 | 0.703 | 0.01061 | -0.0233 | 66.2582
6.5 | 0.819 | 0.01242 | -0.0256 | 65.942
7 | 0.8491 | 0.01344 | -0.0209 | 63.1771
7.5 | 0.8875 | 0.01414 | -0.0177 | 62.7652
8 | 0.9225 | 0.01522 | -0.0142 | 60.611
8.5 | 0.9534 | 0.01672 | -0.0101 | 57.0215
9 | 0.9884 | 0.01799 | -0.0068 | 54.9416
9.5 | 1.0223 | 0.01942 | -0.0036 | 52.6416
10 | 1.051 | 0.02093 | 0.0003 | 50.215
10.5 | 1.0722 | 0.02396 | 0.0047 | 44.7496
11 | 1.0998 | 0.02558 | 0.0083 | 42.9945
11.5 | 1.1214 | 0.02831 | 0.0119 | 39.6114
12 | 1.1383 | 0.03123 | 0.0155 | 36.4489
12.5 | 1.1502 | 0.03441 | 0.0186 | 33.4263
13 | 1.1567 | 0.03802 | 0.0211 | 30.4235
13.5 | 1.167 | 0.04119 | 0.0222 | 28.3321
14 | 1.1545 | 0.04771 | 0.0231 | 24.1983
14.5 | 1.1248 | 0.05697 | 0.0219 | 19.7437
15 | 1.082 | 0.06923 | 0.0173 | 15.6291
15.5 | 1.062 | 0.0797 | 0.0117 | 13.325
16 | 1.0243 | 0.0953 | 0.0023 | 10.7482
16.5 | 0.7484 | 0.18997 | -0.0434 | 3.9396
17 | 0.7643 | 0.19527 | -0.0461 | 3.9141
17.5 | 0.7786 | 0.20112 | -0.049 | 3.8713
18 | 0.7851 | 0.21179 | -0.054 | 3.707
18.5 | 0.794 | 0.2232 | -0.0609 | 3.5573

## 35. Re 750k Mach 0.10 (1)
BIGFOIL.COM POLAR EXPORT
NACA63A112
NACA63A112 |  |  |  | Cl Max: | 1.039 | at alpha= | 9.5 | deg
JavaFoil+Calcfoil stall+Eppler ext transition |  |  |  | L/D Max: | 80.973 | at alpha= | 4 | deg
Re: | 750000 |  |  | Cd Min: | 0.00633 | at alpha= | -1 | deg
Mach: | 0.1 |  |  | Cl=0 at alpha= | -0.80328 | deg
|  |  |  | @ Cl=0.1, Cd= | 0.006361
|  |  |  | @ Cl=0.4, Cd= | 0.0066561
|  |  |  | @ Cl=0.6, Cd= | 0.00869
alpha (deg) | Cl | Cd | Cm | Cl/Cd
-13.5 | -0.759 | 0.10177 | -0.001 | -7.457
-13 | -0.769 | 0.09471 | -0.001 | -8.117
-12.5 | -0.775 | 0.08862 | -0.002 | -8.746
-12 | -0.778 | 0.08366 | -0.002 | -9.295
-11.5 | -0.776 | 0.07819 | -0.002 | -9.921
-11 | -0.77 | 0.07313 | -0.002 | -10.529
-10.5 | -0.759 | 0.06861 | -0.003 | -11.066
-10 | -0.745 | 0.0644 | -0.003 | -11.573
-9.5 | -0.726 | 0.06019 | -0.003 | -12.059
-9 | -0.706 | 0.05509 | -0.004 | -12.82
-8.5 | -0.837 | 0.01349 | -0.009 | -62.021
-8 | -0.796 | 0.01282 | -0.01 | -62.078
-7.5 | -0.752 | 0.01219 | -0.01 | -61.664
-7 | -0.705 | 0.0117 | -0.011 | -60.245
-6.5 | -0.656 | 0.0112 | -0.012 | -58.551
-6 | -0.604 | 0.01087 | -0.012 | -55.582
-5.5 | -0.55 | 0.01052 | -0.013 | -52.326
-5 | -0.495 | 0.01018 | -0.013 | -48.629
-4.5 | -0.439 | 0.00985 | -0.014 | -44.548
-4 | -0.381 | 0.00939 | -0.015 | -40.575
-3.5 | -0.323 | 0.00664 | -0.015 | -48.548
-3 | -0.263 | 0.00655 | -0.016 | -40.24
-2.5 | -0.204 | 0.00647 | -0.017 | -31.486
-2 | -0.144 | 0.0064 | -0.017 | -22.465
-1.5 | -0.084 | 0.00637 | -0.018 | -13.164
-1 | -0.024 | 0.00633 | -0.019 | -3.729
-0.5 | 0.037 | 0.00635 | -0.019 | 5.764
0 | 0.097 | 0.00636 | -0.02 | 15.227
0.5 | 0.157 | 0.00638 | -0.02 | 24.603
1 | 0.217 | 0.00643 | -0.021 | 33.762
1.5 | 0.277 | 0.00648 | -0.022 | 42.749
2 | 0.337 | 0.00657 | -0.022 | 51.317
2.5 | 0.397 | 0.00665 | -0.023 | 59.665
3 | 0.456 | 0.00677 | -0.024 | 67.417
3.5 | 0.515 | 0.0069 | -0.024 | 74.567
4 | 0.573 | 0.00707 | -0.025 | 80.973
4.5 | 0.63 | 0.01049 | -0.026 | 60.01
5 | 0.686 | 0.01117 | -0.026 | 61.357
5.5 | 0.74 | 0.01161 | -0.027 | 63.739
6 | 0.793 | 0.0121 | -0.027 | 65.504
6.5 | 0.843 | 0.01253 | -0.028 | 67.33
7 | 0.89 | 0.01294 | -0.029 | 68.79
7.5 | 0.933 | 0.01362 | -0.029 | 68.479
8 | 0.964 | 0.01434 | -0.03 | 67.214
8.5 | 0.994 | 0.01505 | -0.03 | 66.056
9 | 1.019 | 0.01577 | -0.031 | 64.638
9.5 | 1.039 | 0.01662 | -0.031 | 62.523
10 | 0.869 | 0.06228 | -0.017 | 13.954
10.5 | 0.875 | 0.06865 | -0.014 | 12.742
11 | 0.88 | 0.07305 | -0.015 | 12.049
11.5 | 0.881 | 0.07923 | -0.015 | 11.116
12 | 0.877 | 0.08366 | -0.015 | 10.484
12.5 | 0.869 | 0.08852 | -0.015 | 9.822
13 | 0.857 | 0.09609 | -0.015 | 8.92
13.5 | 0.842 | 0.10257 | -0.014 | 8.208
14 | 0.824 | 0.10998 | -0.015 | 7.491
14.5 | 0.803 | 0.11693 | -0.015 | 6.869

## 36. Re 750k Mach 0.10 (2)
BIGFOIL.COM POLAR EXPORT
NACA63A112
NACA63A112 |  |  |  | Cl Max: | 1.143 | at alpha= | 13.5 | deg
XFOIL ncrit=9 |  |  |  | L/D Max: | 74.4411 | at alpha= | 4 | deg
Re: | 750000 |  |  | Cd Min: | 0.22414 | at alpha= | 18.5 | deg
Mach: | 0.1 |  |  | Cl=0 at alpha= | -0.81398 | deg
|  |  |  | @ Cl=0.1, Cd= | 0.0059497
|  |  |  | @ Cl=0.4, Cd= | 0.0062206
|  |  |  | @ Cl=0.6, Cd= | 0.0086102
alpha (deg) | Cl | Cd | Cm | Cl/Cd
-16.5 | -0.6542 | 0.18598 | 0.0198 | -3.5176
-16 | -0.6441 | 0.1771 | 0.0156 | -3.6369
-15.5 | -0.633 | 0.1706 | 0.0136 | -3.7104
-15 | -0.6213 | 0.16364 | 0.0105 | -3.7967
-14.5 | -0.6122 | 0.15577 | 0.0069 | -3.9302
-14 | -0.614 | 0.14296 | 0.0003 | -4.2949
-13 | -0.9153 | 0.05351 | -0.0467 | -17.1052
-12.5 | -0.9177 | 0.04804 | -0.049 | -19.1028
-12 | -0.9633 | 0.03856 | -0.0486 | -24.9818
-11.5 | -0.9842 | 0.03281 | -0.0434 | -29.997
-11 | -0.969 | 0.03155 | -0.0386 | -30.7132
-10.5 | -0.9617 | 0.02709 | -0.0332 | -35.5002
-10 | -0.94 | 0.02438 | -0.0286 | -38.5562
-9.5 | -0.9149 | 0.02238 | -0.0239 | -40.8803
-9 | -0.8936 | 0.02069 | -0.0181 | -43.1899
-8.5 | -0.8591 | 0.01791 | -0.0156 | -47.9676
-8 | -0.7963 | 0.01641 | -0.0181 | -48.5253
-7.5 | -0.7326 | 0.01482 | -0.0206 | -49.4332
-7 | -0.6723 | 0.0132 | -0.0224 | -50.9318
-6.5 | -0.6086 | 0.01207 | -0.0247 | -50.4225
-6 | -0.5352 | 0.01096 | -0.029 | -48.8321
-5.5 | -0.4626 | 0.01011 | -0.0331 | -45.7567
-5 | -0.3983 | 0.00935 | -0.0354 | -42.5989
-4.5 | -0.3482 | 0.00843 | -0.0347 | -41.3049
-4 | -0.3078 | 0.00722 | -0.0321 | -42.6316
-3.5 | -0.2655 | 0.00647 | -0.0295 | -41.0355
-3 | -0.2181 | 0.0062 | -0.0276 | -35.1774
-2.5 | -0.1689 | 0.00607 | -0.0259 | -27.8254
-2 | -0.1195 | 0.00599 | -0.0243 | -19.9499
-1.5 | -0.0697 | 0.00595 | -0.0228 | -11.7143
-0.5 | 0.0319 | 0.00593 | -0.0202 | 5.3794
0 | 0.0834 | 0.00594 | -0.0191 | 14.0404
0.5 | 0.1348 | 0.00597 | -0.0179 | 22.5796
1 | 0.1863 | 0.006 | -0.0168 | 31.05
1.5 | 0.2369 | 0.00601 | -0.0155 | 39.4176
2 | 0.2866 | 0.00605 | -0.0139 | 47.3719
3 | 0.3844 | 0.00618 | -0.0106 | 62.2006
3.5 | 0.4344 | 0.00631 | -0.0091 | 68.8431
4 | 0.4928 | 0.00662 | -0.0098 | 74.4411
4.5 | 0.5623 | 0.00771 | -0.0137 | 72.9313
5 | 0.6381 | 0.00952 | -0.0196 | 67.0273
5.5 | 0.7058 | 0.01069 | -0.0229 | 66.0243
6.5 | 0.8216 | 0.01252 | -0.025 | 65.623
7 | 0.852 | 0.01354 | -0.0202 | 62.9247
7.5 | 0.8901 | 0.0143 | -0.0169 | 62.2448
8 | 0.9233 | 0.01553 | -0.0129 | 59.4527
8.5 | 0.9552 | 0.01699 | -0.0089 | 56.2213
9 | 0.9897 | 0.01834 | -0.0054 | 53.964
9.5 | 1.0227 | 0.01985 | -0.002 | 51.5214
10 | 1.0482 | 0.02168 | 0.0024 | 48.3487
10.5 | 1.0716 | 0.02452 | 0.0066 | 43.7031
11 | 1.0976 | 0.02646 | 0.0103 | 41.4815
11.5 | 1.1159 | 0.02961 | 0.0142 | 37.6866
12 | 1.1283 | 0.03296 | 0.0179 | 34.2324
12.5 | 1.1345 | 0.03673 | 0.021 | 30.8876
13 | 1.136 | 0.04099 | 0.023 | 27.7141
13.5 | 1.143 | 0.04471 | 0.0236 | 25.5648
14 | 1.123 | 0.05247 | 0.0232 | 21.4027
14.5 | 1.0926 | 0.06245 | 0.0203 | 17.4956
15 | 1.0529 | 0.07533 | 0.0142 | 13.9772
15.5 | 1.0168 | 0.09018 | 0.0053 | 11.2752
16 | 0.7452 | 0.17777 | -0.0367 | 4.1919
16.5 | 0.7485 | 0.19101 | -0.0439 | 3.9186
17 | 0.7645 | 0.19637 | -0.0467 | 3.8932
17.5 | 0.7791 | 0.20222 | -0.0495 | 3.8527
18 | 0.7862 | 0.21288 | -0.0546 | 3.6932
18.5 | 0.7955 | 0.22414 | -0.0614 | 3.5491

## 37. Re 750k Mach 0.25 (1)
BIGFOIL.COM POLAR EXPORT
NACA63A112
NACA63A112 |  |  |  | Cl Max: | 0.99 | at alpha= | 8.5 | deg
JavaFoil+Calcfoil stall+Eppler ext transition |  |  |  | L/D Max: | 81.524 | at alpha= | 4 | deg
Re: | 750000 |  |  | Cd Min: | 0.00642 | at alpha= | -0.5 | deg
Mach: | 0.25 |  |  | Cl=0 at alpha= | -0.80645 | deg
|  |  |  | @ Cl=0.1, Cd= | 0.00643
|  |  |  | @ Cl=0.4, Cd= | 0.0067284
|  |  |  | @ Cl=0.6, Cd= | 0.0079631
alpha (deg) | Cl | Cd | Cm | Cl/Cd
-13 | -0.618 | 0.10854 | -0.001 | -5.69
-12.5 | -0.652 | 0.09807 | -0.002 | -6.651
-12 | -0.68 | 0.09105 | -0.002 | -7.472
-11.5 | -0.702 | 0.08414 | -0.002 | -8.338
-11 | -0.715 | 0.07789 | -0.002 | -9.182
-10.5 | -0.721 | 0.07217 | -0.003 | -9.995
-10 | -0.72 | 0.06698 | -0.003 | -10.752
-9.5 | -0.712 | 0.06229 | -0.003 | -11.432
-9 | -0.697 | 0.05801 | -0.004 | -12.016
-8.5 | -0.673 | 0.05404 | -0.004 | -12.462
-8 | -0.802 | 0.01349 | -0.01 | -59.42
-7.5 | -0.761 | 0.01265 | -0.011 | -60.163
-7 | -0.717 | 0.01204 | -0.011 | -59.492
-6.5 | -0.668 | 0.01153 | -0.012 | -57.972
-6 | -0.617 | 0.01118 | -0.012 | -55.214
-5.5 | -0.563 | 0.01078 | -0.013 | -52.256
-5 | -0.508 | 0.0104 | -0.014 | -48.779
-4.5 | -0.45 | 0.01 | -0.014 | -45.006
-4 | -0.391 | 0.00961 | -0.015 | -40.698
-3.5 | -0.331 | 0.00674 | -0.016 | -49.154
-3 | -0.271 | 0.00661 | -0.016 | -40.966
-2.5 | -0.209 | 0.00656 | -0.017 | -31.941
-2 | -0.148 | 0.00648 | -0.018 | -22.814
-1.5 | -0.086 | 0.00644 | -0.018 | -13.361
-1 | -0.024 | 0.00643 | -0.019 | -3.775
-0.5 | 0.038 | 0.00642 | -0.02 | 5.861
0 | 0.1 | 0.00643 | -0.02 | 15.486
0.5 | 0.161 | 0.00646 | -0.021 | 24.963
1 | 0.223 | 0.00649 | -0.022 | 34.387
1.5 | 0.285 | 0.00657 | -0.022 | 43.364
2 | 0.346 | 0.00665 | -0.023 | 52.115
2.5 | 0.408 | 0.00674 | -0.024 | 60.524
3 | 0.469 | 0.00688 | -0.024 | 68.116
3.5 | 0.529 | 0.00703 | -0.025 | 75.215
4 | 0.588 | 0.00721 | -0.026 | 81.524
4.5 | 0.646 | 0.01085 | -0.026 | 59.558
5 | 0.703 | 0.01146 | -0.027 | 61.351
5.5 | 0.758 | 0.01195 | -0.028 | 63.418
6 | 0.811 | 0.01251 | -0.028 | 64.784
6.5 | 0.861 | 0.01311 | -0.029 | 65.663
7 | 0.906 | 0.01359 | -0.029 | 66.644
7.5 | 0.937 | 0.01426 | -0.03 | 65.751
8 | 0.967 | 0.01506 | -0.03 | 64.192
8.5 | 0.99 | 0.01584 | -0.031 | 62.486
9 | 0.823 | 0.05743 | -0.014 | 14.334
9.5 | 0.831 | 0.062 | -0.014 | 13.401
10 | 0.832 | 0.06616 | -0.014 | 12.572
10.5 | 0.825 | 0.07163 | -0.014 | 11.523
11 | 0.811 | 0.07755 | -0.014 | 10.458
11.5 | 0.789 | 0.08468 | -0.014 | 9.318
12 | 0.76 | 0.09116 | -0.014 | 8.332
12.5 | 0.723 | 0.10068 | -0.014 | 7.18
13 | 0.68 | 0.1074 | -0.014 | 6.329
13.5 | 0.631 | 0.11842 | -0.014 | 5.326

## 38. Re 750k Mach 0.25 (2)
BIGFOIL.COM POLAR EXPORT
NACA63A112
NACA63A112 |  |  |  | Cl Max: | 1.0593 | at alpha= | 11 | deg
XFOIL ncrit=9 |  |  |  | L/D Max: | 73.5935 | at alpha= | 4 | deg
Re: | 750000 |  |  | Cd Min: | 0.18362 | at alpha= | 16 | deg
Mach: | 0.25 |  |  | Cl=0 at alpha= | -0.8074 | deg
|  |  |  | @ Cl=0.1, Cd= | 0.0060428
|  |  |  | @ Cl=0.4, Cd= | 0.006343
|  |  |  | @ Cl=0.6, Cd= | 0.0088758
alpha (deg) | Cl | Cd | Cm | Cl/Cd
-15 | -0.6163 | 0.16826 | 0.0119 | -3.6628
-14.5 | -0.6058 | 0.16027 | 0.008 | -3.7799
-14 | -0.6045 | 0.14793 | 0.0013 | -4.0864
-13.5 | -0.61 | 0.13525 | -0.0042 | -4.5102
-13 | -0.6064 | 0.12747 | -0.007 | -4.7572
-12.5 | -0.6652 | 0.10077 | -0.0176 | -6.6012
-12 | -0.7422 | 0.07193 | -0.0355 | -10.3184
-11.5 | -0.7964 | 0.05524 | -0.0474 | -14.4171
-11 | -0.832 | 0.04525 | -0.0518 | -18.3867
-10.5 | -0.8742 | 0.03678 | -0.0499 | -23.7684
-10 | -0.8988 | 0.03152 | -0.042 | -28.5152
-9.5 | -0.8977 | 0.02714 | -0.0352 | -33.0766
-9 | -0.8868 | 0.02404 | -0.0281 | -36.8885
-8.5 | -0.8736 | 0.021 | -0.021 | -41.6
-8 | -0.8114 | 0.01847 | -0.0232 | -43.9307
-7.5 | -0.7463 | 0.01621 | -0.0254 | -46.0395
-7 | -0.6823 | 0.01463 | -0.0269 | -46.637
-6.5 | -0.6202 | 0.01269 | -0.0285 | -48.8731
-6 | -0.5444 | 0.01163 | -0.0326 | -46.81
-5.5 | -0.4698 | 0.01052 | -0.0366 | -44.6578
-5 | -0.4062 | 0.00968 | -0.038 | -41.9628
-4.5 | -0.3521 | 0.0088 | -0.0375 | -40.0114
-4 | -0.3111 | 0.00763 | -0.0346 | -40.7733
-3.5 | -0.2721 | 0.00665 | -0.031 | -40.9173
-3 | -0.2247 | 0.00632 | -0.0286 | -35.5538
-2.5 | -0.174 | 0.00618 | -0.0269 | -28.1553
-2 | -0.1237 | 0.00608 | -0.025 | -20.3454
-1.5 | -0.0723 | 0.00605 | -0.0234 | -11.9504
-1 | -0.0203 | 0.00604 | -0.022 | -3.3609
-0.5 | 0.0324 | 0.00604 | -0.0207 | 5.3642
0 | 0.0854 | 0.00604 | -0.0195 | 14.1391
0.5 | 0.1384 | 0.00605 | -0.0183 | 22.876
1 | 0.1913 | 0.00608 | -0.017 | 31.4638
1.5 | 0.2432 | 0.00613 | -0.0156 | 39.6737
2 | 0.2946 | 0.00617 | -0.014 | 47.7472
2.5 | 0.3452 | 0.00622 | -0.0122 | 55.4984
3 | 0.3945 | 0.00633 | -0.0102 | 62.3223
3.5 | 0.4452 | 0.00645 | -0.0084 | 69.0233
4 | 0.4997 | 0.00679 | -0.0077 | 73.5935
4.5 | 0.5672 | 0.00813 | -0.0108 | 69.7663
5 | 0.6468 | 0.00994 | -0.017 | 65.0704
5.5 | 0.7206 | 0.0111 | -0.0209 | 64.9189
6.5 | 0.8323 | 0.01323 | -0.0208 | 62.9101
7 | 0.8652 | 0.01423 | -0.0158 | 60.8011
7.5 | 0.9011 | 0.01527 | -0.0116 | 59.0111
8 | 0.9271 | 0.01718 | -0.0059 | 53.9639
8.5 | 0.9615 | 0.01873 | -0.0017 | 51.3348
9 | 0.9902 | 0.02057 | 0.0032 | 48.1381
9.5 | 1.018 | 0.0225 | 0.0078 | 45.2444
10 | 1.0368 | 0.02594 | 0.0127 | 39.9692
10.5 | 1.0544 | 0.02915 | 0.0172 | 36.1715
11 | 1.0593 | 0.03346 | 0.0218 | 31.6587
11.5 | 1.0435 | 0.03997 | 0.0256 | 26.1071
12 | 1.0188 | 0.04776 | 0.0266 | 21.3317
12.5 | 0.9854 | 0.05768 | 0.0241 | 17.0839
13 | 0.9425 | 0.0709 | 0.0174 | 13.2934
13.5 | 0.9008 | 0.08686 | 0.0071 | 10.3707
14 | 0.8238 | 0.11574 | -0.0103 | 7.1177
14.5 | 0.7256 | 0.15616 | -0.027 | 4.6465
15 | 0.7326 | 0.16242 | -0.0294 | 4.5105
15.5 | 0.7378 | 0.17299 | -0.0342 | 4.265
16 | 0.7451 | 0.18362 | -0.0393 | 4.0578

## 39. Re 750k Mach 0.50 (1)
BIGFOIL.COM POLAR EXPORT
NACA63A112
NACA63A112 |  |  |  | Cl Max: | 1.129 | at alpha= | 20 | deg
JavaFoil+Calcfoil stall+Eppler ext transition |  |  |  | L/D Max: | 83.424 | at alpha= | 4 | deg
Re: | 750000 |  |  | Cd Min: | 0.00669 | at alpha= | -1 | deg
Mach: | 0.5 |  |  | Cl=0 at alpha= | -0.80435 | deg
|  |  |  | @ Cl=0.1, Cd= | 0.0067168
|  |  |  | @ Cl=0.4, Cd= | 0.0070268
|  |  |  | @ Cl=0.6, Cd= | 0.0075725
alpha (deg) | Cl | Cd | Cm | Cl/Cd
-20 | -1.046 | 0.20617 | 0.003 | -5.073
-19.5 | -1.019 | 0.20339 | 0.002 | -5.011
-19 | -0.993 | 0.20014 | 0.002 | -4.962
-18.5 | -0.967 | 0.19161 | 0.002 | -5.046
-18 | -0.941 | 0.18652 | 0.001 | -5.043
-17.5 | -0.912 | 0.18187 | 0.001 | -5.015
-17 | -0.885 | 0.17301 | 0.001 | -5.116
-16.5 | -0.859 | 0.16613 | 0 | -5.168
-16 | -0.832 | 0.16212 | 0 | -5.132
-15.5 | -0.806 | 0.15709 | 0 | -5.129
-15 | -0.777 | 0.15324 | -0.001 | -5.068
-14.5 | -0.75 | 0.14616 | -0.001 | -5.13
-14 | -0.723 | 0.1423 | -0.001 | -5.081
-13.5 | -0.696 | 0.13859 | -0.002 | -5.024
-13 | -0.668 | 0.12934 | -0.002 | -5.167
-12.5 | -0.641 | 0.1243 | -0.002 | -5.157
-12 | -0.614 | 0.12065 | -0.003 | -5.09
-11.5 | -0.587 | 0.11714 | -0.003 | -5.012
-11 | -0.56 | 0.11378 | -0.003 | -4.923
-10.5 | -0.532 | 0.10311 | -0.003 | -5.159
-10 | -0.505 | 0.10275 | -0.003 | -4.912
-9.5 | -0.477 | 0.09975 | -0.004 | -4.787
-9 | -0.45 | 0.09216 | -0.004 | -4.887
-8.5 | -0.423 | 0.08665 | -0.004 | -4.878
-8 | -0.395 | 0.08421 | -0.004 | -4.695
-7.5 | -0.369 | 0.05212 | -0.005 | -7.074
-7 | -0.54 | 0.04972 | -0.005 | -10.864
-6.5 | -0.547 | 0.04507 | -0.005 | -12.145
-6 | -0.654 | 0.01299 | -0.014 | -50.362
-5.5 | -0.61 | 0.01222 | -0.015 | -49.949
-5 | -0.557 | 0.01154 | -0.015 | -48.231
-4.5 | -0.497 | 0.011 | -0.016 | -45.221
-4 | -0.434 | 0.01045 | -0.017 | -41.579
-3.5 | -0.369 | 0.00991 | -0.018 | -37.244
-3 | -0.302 | 0.00697 | -0.018 | -43.314
-2.5 | -0.234 | 0.00684 | -0.019 | -34.173
-2 | -0.165 | 0.00678 | -0.02 | -24.372
-1.5 | -0.096 | 0.00673 | -0.021 | -14.305
-1 | -0.027 | 0.00669 | -0.021 | -4.055
-0.5 | 0.042 | 0.0067 | -0.022 | 6.28
0 | 0.111 | 0.00672 | -0.023 | 16.572
0.5 | 0.18 | 0.00677 | -0.024 | 26.639
1 | 0.249 | 0.00682 | -0.024 | 36.555
1.5 | 0.318 | 0.0069 | -0.025 | 46.112
2 | 0.387 | 0.007 | -0.026 | 55.266
2.5 | 0.455 | 0.00714 | -0.026 | 63.817
3 | 0.523 | 0.00732 | -0.027 | 71.486
3.5 | 0.589 | 0.00752 | -0.028 | 78.391
4 | 0.654 | 0.00783 | -0.029 | 83.424
4.5 | 0.715 | 0.01235 | -0.029 | 57.927
5 | 0.773 | 0.01314 | -0.03 | 58.858
5.5 | 0.819 | 0.01399 | -0.031 | 58.56
6 | 0.858 | 0.01488 | -0.031 | 57.707
6.5 | 0.72 | 0.04499 | -0.013 | 15.998
7 | 0.708 | 0.04996 | -0.012 | 14.18
7.5 | 0.455 | 0.06234 | -0.012 | 7.298
8 | 0.482 | 0.05798 | -0.014 | 8.321
8.5 | 0.509 | 0.08541 | -0.014 | 5.964
9 | 0.536 | 0.08982 | -0.014 | 5.972
9.5 | 0.564 | 0.09988 | -0.015 | 5.646
10 | 0.591 | 0.09792 | -0.016 | 6.035
10.5 | 0.618 | 0.10091 | -0.016 | 6.123
11 | 0.645 | 0.10917 | -0.017 | 5.912
11.5 | 0.672 | 0.1217 | -0.018 | 5.526
12 | 0.699 | 0.12349 | -0.018 | 5.662
12.5 | 0.726 | 0.12779 | -0.019 | 5.679
13 | 0.754 | 0.13739 | -0.021 | 5.492
13.5 | 0.781 | 0.13898 | -0.021 | 5.617
14 | 0.807 | 0.14273 | -0.021 | 5.655
14.5 | 0.834 | 0.14481 | -0.022 | 5.758
15 | 0.862 | 0.15969 | -0.023 | 5.397
15.5 | 0.889 | 0.15774 | -0.023 | 5.634
16 | 0.915 | 0.16466 | -0.024 | 5.556
16.5 | 0.941 | 0.16785 | -0.024 | 5.607
17 | 0.968 | 0.18026 | -0.025 | 5.369
17.5 | 0.996 | 0.18408 | -0.026 | 5.41
18 | 1.022 | 0.18906 | -0.026 | 5.406
18.5 | 1.048 | 0.19316 | -0.027 | 5.426
19 | 1.074 | 0.20018 | -0.027 | 5.367
19.5 | 1.103 | 0.20661 | -0.029 | 5.339
20 | 1.129 | 0.2078 | -0.029 | 5.433

## 40. Re 750k Mach 0.50 (2)
BIGFOIL.COM POLAR EXPORT
NACA63A112
NACA63A112 |  |  |  | Cl Max: | 0.9249 | at alpha= | 20 | deg
XFOIL ncrit=9 |  |  |  | L/D Max: | 69.3249 | at alpha= | 3.5 | deg
Re: | 750000 |  |  | Cd Min: | 0.27698 | at alpha= | 20 | deg
Mach: | 0.5 |  |  | Cl=0 at alpha= | -0.78487 | deg
|  |  |  | @ Cl=0.1, Cd= | 0.0064421
|  |  |  | @ Cl=0.4, Cd= | 0.0067779
|  |  |  | @ Cl=0.6, Cd= | 0.010018
alpha (deg) | Cl | Cd | Cm | Cl/Cd
-20 | -0.8177 | 0.26908 | 0.0637 | -3.0389
-19.5 | -0.7963 | 0.25968 | 0.0576 | -3.0665
-19 | -0.7776 | 0.25041 | 0.0511 | -3.1053
-18.5 | -0.7557 | 0.24212 | 0.0476 | -3.1212
-18 | -0.7343 | 0.23472 | 0.0434 | -3.1284
-17.5 | -0.7136 | 0.22652 | 0.0387 | -3.1503
-17 | -0.6964 | 0.21645 | 0.0318 | -3.2174
-16.5 | -0.6789 | 0.20705 | 0.0269 | -3.2789
-16 | -0.658 | 0.19947 | 0.0238 | -3.2987
-15.5 | -0.638 | 0.19226 | 0.0203 | -3.3184
-15 | -0.6212 | 0.18322 | 0.0154 | -3.3905
-14.5 | -0.6106 | 0.17272 | 0.0083 | -3.5352
-14 | -0.5964 | 0.16384 | 0.0049 | -3.6401
-13.5 | -0.5781 | 0.15692 | 0.0026 | -3.684
-13 | -0.5643 | 0.14874 | -0.0011 | -3.7939
-12.5 | -0.5589 | 0.13746 | -0.0079 | -4.0659
-12 | -0.5549 | 0.1275 | -0.0106 | -4.3522
-11.5 | -0.5534 | 0.11742 | -0.015 | -4.713
-11 | -0.5557 | 0.10669 | -0.02 | -5.2085
-10.5 | -0.5679 | 0.09464 | -0.0259 | -6.0006
-10 | -0.5857 | 0.08168 | -0.0329 | -7.1707
-9.5 | -0.6124 | 0.06557 | -0.0433 | -9.3396
-9 | -0.6465 | 0.0518 | -0.0537 | -12.4807
-8.5 | -0.6783 | 0.0418 | -0.0589 | -16.2273
-8 | -0.7124 | 0.03419 | -0.0576 | -20.8365
-7 | -0.7166 | 0.0221 | -0.0477 | -32.4253
-6.5 | -0.6538 | 0.0171 | -0.0487 | -38.2339
-6 | -0.5708 | 0.01414 | -0.0517 | -40.3678
-5.5 | -0.4952 | 0.01208 | -0.0534 | -40.9934
-5 | -0.4308 | 0.01097 | -0.0523 | -39.2707
-4.5 | -0.3766 | 0.01003 | -0.0491 | -37.5474
-4 | -0.3281 | 0.00918 | -0.0451 | -35.7407
-3.5 | -0.2913 | 0.00788 | -0.0395 | -36.967
-3 | -0.2525 | 0.00688 | -0.034 | -36.7006
-2.5 | -0.1983 | 0.00663 | -0.0309 | -29.9095
-2 | -0.1415 | 0.00652 | -0.0284 | -21.7025
-1.5 | -0.0841 | 0.00646 | -0.0262 | -13.0186
-1 | -0.0256 | 0.00644 | -0.0243 | -3.9752
-0.5 | 0.0339 | 0.00645 | -0.0227 | 5.2558
0 | 0.0936 | 0.00644 | -0.0211 | 14.5342
0.5 | 0.1532 | 0.00646 | -0.0195 | 23.7152
1 | 0.2128 | 0.0065 | -0.018 | 32.7385
1.5 | 0.2716 | 0.00657 | -0.0161 | 41.3394
2 | 0.3291 | 0.00664 | -0.0139 | 49.5633
2.5 | 0.3852 | 0.00674 | -0.0113 | 57.1513
3 | 0.4398 | 0.00688 | -0.0083 | 63.9244
3.5 | 0.4929 | 0.00711 | -0.0049 | 69.3249
4 | 0.5342 | 0.00783 | 0.0006 | 68.2248
4.5 | 0.5777 | 0.00962 | 0.0042 | 60.052
5 | 0.6769 | 0.01139 | -0.0032 | 59.4293
5.5 | 0.7736 | 0.01313 | -0.0089 | 58.9185
6 | 0.8295 | 0.01484 | -0.0064 | 55.8962
6.5 | 0.8426 | 0.01667 | 0.0039 | 50.5459
7 | 0.8667 | 0.01889 | 0.0119 | 45.8814
7.5 | 0.8929 | 0.02182 | 0.0185 | 40.9212
8 | 0.9077 | 0.026 | 0.0248 | 34.9115
8.5 | 0.9016 | 0.03191 | 0.0301 | 28.2545
9 | 0.8835 | 0.03923 | 0.0325 | 22.521
9.5 | 0.8541 | 0.0486 | 0.0309 | 17.5741
10 | 0.8183 | 0.06041 | 0.025 | 13.5458
10.5 | 0.7875 | 0.07359 | 0.0162 | 10.7012
11 | 0.7516 | 0.09053 | 0.0054 | 8.3022
11.5 | 0.7221 | 0.107 | -0.0031 | 6.7486
12 | 0.7067 | 0.1206 | -0.0098 | 5.8599
12.5 | 0.6992 | 0.1333 | -0.016 | 5.2453
13 | 0.6985 | 0.14519 | -0.0217 | 4.8109
13.5 | 0.7043 | 0.15563 | -0.0266 | 4.5255
14 | 0.7116 | 0.16604 | -0.0299 | 4.2857
14.5 | 0.7225 | 0.17704 | -0.0358 | 4.081
15 | 0.7374 | 0.18638 | -0.0415 | 3.9564
15.5 | 0.754 | 0.19505 | -0.0458 | 3.8657
16 | 0.7722 | 0.20336 | -0.0489 | 3.7972
16.5 | 0.7873 | 0.21391 | -0.055 | 3.6805
17 | 0.8036 | 0.22455 | -0.0621 | 3.5787
17.5 | 0.8238 | 0.23261 | -0.0666 | 3.5416
18.5 | 0.8634 | 0.25019 | -0.076 | 3.451
19 | 0.883 | 0.26041 | -0.0827 | 3.3908
19.5 | 0.9039 | 0.26893 | -0.0878 | 3.3611
20 | 0.9249 | 0.27698 | -0.0928 | 3.3392

## 41. Re 1M Mach 0.00 (1)
BIGFOIL.COM POLAR EXPORT
NACA63A112
NACA63A112 |  |  |  | Cl Max: | 1.061 | at alpha= | 10 | deg
JavaFoil+Calcfoil stall+Eppler ext transition |  |  |  | L/D Max: | 90.379 | at alpha= | 4.5 | deg
Re: | 1000000 |  |  | Cd Min: | 0.00603 | at alpha= | -1 | deg
Mach: | 0 |  |  | Cl=0 at alpha= | -0.8 | deg
|  |  |  | @ Cl=0.1, Cd= | 0.0060413
|  |  |  | @ Cl=0.4, Cd= | 0.0063285
|  |  |  | @ Cl=0.6, Cd= | 0.0068258
alpha (deg) | Cl | Cd | Cm | Cl/Cd
-14.5 | -0.758 | 0.10948 | -0.001 | -6.921
-14 | -0.77 | 0.10334 | -0.001 | -7.451
-13.5 | -0.78 | 0.09698 | -0.001 | -8.038
-13 | -0.786 | 0.09166 | -0.001 | -8.575
-12.5 | -0.79 | 0.08597 | -0.002 | -9.185
-12 | -0.789 | 0.08027 | -0.002 | -9.833
-11.5 | -0.785 | 0.07646 | -0.002 | -10.271
-11 | -0.777 | 0.0715 | -0.003 | -10.867
-10.5 | -0.765 | 0.0666 | -0.003 | -11.49
-10 | -0.749 | 0.06236 | -0.003 | -12.004
-9.5 | -0.872 | 0.01554 | -0.007 | -56.146
-9 | -0.867 | 0.01341 | -0.008 | -64.679
-8.5 | -0.836 | 0.01266 | -0.009 | -65.983
-8 | -0.794 | 0.01205 | -0.01 | -65.935
-7.5 | -0.75 | 0.01143 | -0.01 | -65.613
-7 | -0.703 | 0.01099 | -0.011 | -63.934
-6.5 | -0.653 | 0.01063 | -0.011 | -61.424
-6 | -0.602 | 0.0103 | -0.012 | -58.4
-5.5 | -0.548 | 0.00995 | -0.013 | -55.08
-5 | -0.493 | 0.00964 | -0.013 | -51.137
-4.5 | -0.437 | 0.00931 | -0.014 | -46.885
-4 | -0.379 | 0.00887 | -0.015 | -42.747
-3.5 | -0.321 | 0.00629 | -0.015 | -51.011
-3 | -0.262 | 0.0062 | -0.016 | -42.257
-2.5 | -0.203 | 0.00613 | -0.017 | -33.071
-2 | -0.143 | 0.00608 | -0.017 | -23.559
-1.5 | -0.083 | 0.00605 | -0.018 | -13.775
-1 | -0.024 | 0.00603 | -0.018 | -3.9
-0.5 | 0.036 | 0.00604 | -0.019 | 6.028
0 | 0.096 | 0.00604 | -0.02 | 15.964
0.5 | 0.156 | 0.00606 | -0.02 | 25.794
1 | 0.216 | 0.0061 | -0.021 | 35.432
1.5 | 0.276 | 0.00617 | -0.022 | 44.716
2 | 0.335 | 0.00623 | -0.022 | 53.867
2.5 | 0.395 | 0.00632 | -0.023 | 62.491
3 | 0.454 | 0.00642 | -0.024 | 70.698
3.5 | 0.512 | 0.00655 | -0.024 | 78.215
4 | 0.57 | 0.00671 | -0.025 | 84.949
4.5 | 0.627 | 0.00693 | -0.025 | 90.379
5 | 0.682 | 0.0106 | -0.026 | 64.382
5.5 | 0.737 | 0.01099 | -0.027 | 67.023
6 | 0.789 | 0.01142 | -0.027 | 69.091
6.5 | 0.84 | 0.01183 | -0.028 | 70.993
7 | 0.887 | 0.01235 | -0.029 | 71.821
7.5 | 0.93 | 0.01268 | -0.029 | 73.343
8 | 0.97 | 0.01344 | -0.03 | 72.126
8.5 | 0.996 | 0.0141 | -0.03 | 70.656
9 | 1.023 | 0.01484 | -0.031 | 68.904
9.5 | 1.045 | 0.01561 | -0.031 | 66.942
10 | 1.061 | 0.01653 | -0.032 | 64.231
10.5 | 0.883 | 0.06572 | -0.016 | 13.443
11 | 0.893 | 0.06965 | -0.017 | 12.816
11.5 | 0.894 | 0.07515 | -0.017 | 11.9
12 | 0.893 | 0.08036 | -0.016 | 11.107
12.5 | 0.888 | 0.08551 | -0.017 | 10.382
13 | 0.878 | 0.0908 | -0.016 | 9.674
13.5 | 0.867 | 0.09786 | -0.016 | 8.857
14 | 0.852 | 0.10331 | -0.016 | 8.249
14.5 | 0.835 | 0.10983 | -0.015 | 7.604
15 | 0.816 | 0.11882 | -0.016 | 6.87

## 42. Re 1M Mach 0.00 (2)
BIGFOIL.COM POLAR EXPORT
NACA63A112
NACA63A112 |  |  |  | Cl Max: | 1.2135 | at alpha= | 14 | deg
XFOIL ncrit=9 |  |  |  | L/D Max: | 75.2291 | at alpha= | 4 | deg
Re: | 1000000 |  |  | Cd Min: | 0.23035 | at alpha= | 19 | deg
Mach: | 0 |  |  | Cl=0 at alpha= | -0.80943 | deg
|  |  |  | @ Cl=0.1, Cd= | 0.0054333
|  |  |  | @ Cl=0.4, Cd= | 0.0058601
|  |  |  | @ Cl=0.6, Cd= | 0.0086155
alpha (deg) | Cl | Cd | Cm | Cl/Cd
-18 | -0.6905 | 0.21115 | 0.0351 | -3.2702
-17.5 | -0.6804 | 0.20097 | 0.0293 | -3.3856
-17 | -0.6695 | 0.19199 | 0.0248 | -3.4872
-16.5 | -0.6603 | 0.18402 | 0.0215 | -3.5882
-16 | -0.6487 | 0.17667 | 0.018 | -3.6718
-15.5 | -0.6339 | 0.17106 | 0.0152 | -3.7057
-15 | -0.632 | 0.15849 | 0.009 | -3.9876
-14.5 | -0.9955 | 0.05975 | -0.0401 | -16.6611
-14 | -1.0434 | 0.04683 | -0.0461 | -22.2806
-13.5 | -1.049 | 0.04099 | -0.0476 | -25.5916
-13 | -1.0497 | 0.03641 | -0.0473 | -28.83
-12.5 | -1.0465 | 0.0328 | -0.0452 | -31.9055
-12 | -1.045 | 0.02927 | -0.0409 | -35.7021
-11.5 | -1.0382 | 0.02631 | -0.0353 | -39.4603
-11 | -1.0086 | 0.02518 | -0.032 | -40.0556
-10.5 | -0.9952 | 0.02107 | -0.0268 | -47.233
-10 | -0.969 | 0.0194 | -0.0225 | -49.9485
-9.5 | -0.9443 | 0.01824 | -0.0174 | -51.7708
-9 | -0.9011 | 0.01688 | -0.0161 | -53.3827
-8.5 | -0.8406 | 0.01557 | -0.0182 | -53.9884
-8 | -0.7771 | 0.01439 | -0.0208 | -54.0028
-7.5 | -0.7222 | 0.01256 | -0.0218 | -57.5
-7 | -0.6581 | 0.01171 | -0.0243 | -56.1998
-6.5 | -0.5863 | 0.01065 | -0.0285 | -55.0516
-6 | -0.5123 | 0.00998 | -0.033 | -51.3327
-5.5 | -0.4449 | 0.00925 | -0.0361 | -48.0973
-5 | -0.3907 | 0.00867 | -0.0361 | -45.0634
-4.5 | -0.341 | 0.008 | -0.0352 | -42.625
-3.5 | -0.2616 | 0.00621 | -0.0294 | -42.1256
-3 | -0.2173 | 0.00579 | -0.027 | -37.5302
-2.5 | -0.1687 | 0.00564 | -0.0254 | -29.9113
-2 | -0.1195 | 0.00552 | -0.0239 | -21.6486
-1.5 | -0.0697 | 0.00546 | -0.0225 | -12.7656
-1 | -0.0194 | 0.00543 | -0.0212 | -3.5727
-0.5 | 0.0315 | 0.00543 | -0.02 | 5.8011
0 | 0.0828 | 0.00543 | -0.0189 | 15.2486
0.5 | 0.1344 | 0.00544 | -0.0179 | 24.7059
1 | 0.1857 | 0.00546 | -0.0168 | 34.011
2 | 0.2859 | 0.00559 | -0.0142 | 51.1449
2.5 | 0.3348 | 0.00568 | -0.0126 | 58.9437
3 | 0.3829 | 0.00581 | -0.0109 | 65.9036
3.5 | 0.4307 | 0.00595 | -0.0091 | 72.3866
4 | 0.4762 | 0.00633 | -0.007 | 75.2291
4.5 | 0.5316 | 0.00734 | -0.0078 | 72.4251
5 | 0.6115 | 0.00883 | -0.0146 | 69.2525
5.5 | 0.6892 | 0.00984 | -0.0203 | 70.0407
6 | 0.7554 | 0.01069 | -0.0232 | 70.6642
6.5 | 0.8212 | 0.01156 | -0.026 | 71.0381
7 | 0.8678 | 0.01217 | -0.0246 | 71.3065
7.5 | 0.9004 | 0.01316 | -0.0203 | 68.4195
8 | 0.9396 | 0.01391 | -0.0174 | 67.5485
8.5 | 0.9784 | 0.01479 | -0.0146 | 66.1528
9 | 1.0066 | 0.01654 | -0.0101 | 60.8585
9.5 | 1.0432 | 0.01769 | -0.0072 | 58.9712
10 | 1.0801 | 0.0188 | -0.0045 | 57.4521
10.5 | 1.107 | 0.02029 | -0.0003 | 54.5589
11 | 1.1352 | 0.02167 | 0.0034 | 52.3858
11.5 | 1.1555 | 0.02386 | 0.0076 | 48.4283
12 | 1.162 | 0.02799 | 0.0124 | 41.5148
12.5 | 1.1821 | 0.03017 | 0.0152 | 39.1813
13 | 1.1963 | 0.03311 | 0.0177 | 36.1311
13.5 | 1.2094 | 0.03621 | 0.0195 | 33.3996
14 | 1.2135 | 0.04057 | 0.0207 | 29.9113
14.5 | 1.2077 | 0.04642 | 0.0211 | 26.0168
15 | 1.2017 | 0.05274 | 0.0199 | 22.7854
15.5 | 1.1736 | 0.06274 | 0.0169 | 18.7058
16 | 1.139 | 0.07516 | 0.0113 | 15.1543
16.5 | 1.1318 | 0.08437 | 0.0058 | 13.4147
17 | 1.0612 | 0.10711 | -0.0071 | 9.9076
17.5 | 0.7788 | 0.20332 | -0.0519 | 3.8304
18 | 0.7942 | 0.20856 | -0.0549 | 3.808
18.5 | 0.8009 | 0.21926 | -0.0598 | 3.6527
19 | 0.8115 | 0.23035 | -0.0661 | 3.5229

## 43. Re 1M Mach 0.10 (1)
BIGFOIL.COM POLAR EXPORT
NACA63A112
NACA63A112 |  |  |  | Cl Max: | 1.056 | at alpha= | 10 | deg
JavaFoil+Calcfoil stall+Eppler ext transition |  |  |  | L/D Max: | 85.162 | at alpha= | 4 | deg
Re: | 1000000 |  |  | Cd Min: | 0.00604 | at alpha= | -1 | deg
Mach: | 0.1 |  |  | Cl=0 at alpha= | -0.80328 | deg
|  |  |  | @ Cl=0.1, Cd= | 0.006051
|  |  |  | @ Cl=0.4, Cd= | 0.0063351
|  |  |  | @ Cl=0.6, Cd= | 0.0082695
alpha (deg) | Cl | Cd | Cm | Cl/Cd
-14 | -0.746 | 0.10546 | -0.001 | -7.073
-13.5 | -0.759 | 0.099 | -0.001 | -7.668
-13 | -0.769 | 0.09199 | -0.001 | -8.359
-12.5 | -0.775 | 0.08686 | -0.002 | -8.925
-12 | -0.779 | 0.08179 | -0.002 | -9.519
-11.5 | -0.776 | 0.07675 | -0.002 | -10.117
-11 | -0.771 | 0.07163 | -0.003 | -10.765
-10.5 | -0.76 | 0.06731 | -0.003 | -11.298
-10 | -0.748 | 0.06209 | -0.004 | -12.051
-9.5 | -0.731 | 0.05736 | -0.004 | -12.739
-9 | -0.865 | 0.01366 | -0.008 | -63.327
-8.5 | -0.837 | 0.01279 | -0.009 | -65.438
-8 | -0.796 | 0.01211 | -0.01 | -65.71
-7.5 | -0.752 | 0.01151 | -0.01 | -65.345
-7 | -0.705 | 0.01104 | -0.011 | -63.865
-6.5 | -0.656 | 0.01068 | -0.012 | -61.381
-6 | -0.604 | 0.01032 | -0.012 | -58.524
-5.5 | -0.55 | 0.01001 | -0.013 | -54.97
-5 | -0.495 | 0.00966 | -0.013 | -51.235
-4.5 | -0.439 | 0.00936 | -0.014 | -46.846
-4 | -0.381 | 0.00892 | -0.015 | -42.697
-3.5 | -0.323 | 0.0063 | -0.015 | -51.177
-3 | -0.263 | 0.00622 | -0.016 | -42.369
-2.5 | -0.204 | 0.00614 | -0.017 | -33.18
-2 | -0.144 | 0.00609 | -0.017 | -23.639
-1.5 | -0.084 | 0.00606 | -0.018 | -13.822
-1 | -0.024 | 0.00604 | -0.019 | -3.914
-0.5 | 0.037 | 0.00605 | -0.019 | 6.048
0 | 0.097 | 0.00605 | -0.02 | 16.021
0.5 | 0.157 | 0.00607 | -0.02 | 25.857
1 | 0.217 | 0.00611 | -0.021 | 35.548
1.5 | 0.277 | 0.00618 | -0.022 | 44.857
2 | 0.337 | 0.00624 | -0.022 | 54.034
2.5 | 0.397 | 0.00633 | -0.023 | 62.704
3 | 0.456 | 0.00643 | -0.024 | 70.904
3.5 | 0.515 | 0.00656 | -0.024 | 78.428
4 | 0.573 | 0.00673 | -0.025 | 85.162
4.5 | 0.63 | 0.00998 | -0.026 | 63.126
5 | 0.686 | 0.01063 | -0.026 | 64.462
5.5 | 0.74 | 0.01103 | -0.027 | 67.078
6 | 0.793 | 0.01147 | -0.027 | 69.094
6.5 | 0.843 | 0.01196 | -0.028 | 70.54
7 | 0.89 | 0.01243 | -0.029 | 71.609
7.5 | 0.933 | 0.01284 | -0.029 | 72.662
8 | 0.972 | 0.01355 | -0.03 | 71.698
8.5 | 0.996 | 0.01421 | -0.03 | 70.067
9 | 1.022 | 0.015 | -0.031 | 68.124
9.5 | 1.042 | 0.01578 | -0.031 | 66.048
10 | 1.056 | 0.01673 | -0.032 | 63.133
10.5 | 0.88 | 0.0654 | -0.017 | 13.459
11 | 0.884 | 0.07053 | -0.017 | 12.532
11.5 | 0.883 | 0.076 | -0.016 | 11.615
12 | 0.878 | 0.08182 | -0.016 | 10.736
12.5 | 0.871 | 0.08602 | -0.017 | 10.128
13 | 0.858 | 0.09289 | -0.015 | 9.236
13.5 | 0.843 | 0.0997 | -0.016 | 8.454
14 | 0.825 | 0.10662 | -0.016 | 7.734
14.5 | 0.804 | 0.11359 | -0.016 | 7.079
15 | 0.781 | 0.12029 | -0.015 | 6.489

## 44. Re 1M Mach 0.10 (2)
BIGFOIL.COM POLAR EXPORT
NACA63A112
NACA63A112 |  |  |  | Cl Max: | 1.1908 | at alpha= | 13.5 | deg
XFOIL ncrit=9 |  |  |  | L/D Max: | 72.408 | at alpha= | 3.5 | deg
Re: | 1000000 |  |  | Cd Min: | 0.22031 | at alpha= | 18.5 | deg
Mach: | 0.1 |  |  | Cl=0 at alpha= | -0.80799 | deg
|  |  |  | @ Cl=0.1, Cd= | 0.0054432
|  |  |  | @ Cl=0.4, Cd= | 0.0058771
|  |  |  | @ Cl=0.6, Cd= | 0.0086459
alpha (deg) | Cl | Cd | Cm | Cl/Cd
-16.5 | -0.66 | 0.18494 | 0.0218 | -3.5687
-16 | -0.648 | 0.17762 | 0.0183 | -3.6482
-15.5 | -0.6331 | 0.17194 | 0.0155 | -3.6821
-15 | -0.6306 | 0.15956 | 0.0093 | -3.9521
-14.5 | -0.8237 | 0.09593 | -0.0168 | -8.5865
-14 | -0.9821 | 0.05625 | -0.0426 | -17.4596
-13.5 | -1.001 | 0.04758 | -0.0468 | -21.0383
-13 | -1.014 | 0.04083 | -0.0485 | -24.8347
-12.5 | -1.0197 | 0.03582 | -0.0478 | -28.4673
-12 | -1.0266 | 0.03127 | -0.0444 | -32.8302
-11.5 | -1.027 | 0.02763 | -0.0388 | -37.1697
-11 | -1.0045 | 0.02624 | -0.0345 | -38.2812
-10.5 | -0.9901 | 0.02245 | -0.0293 | -44.1024
-10 | -0.969 | 0.01997 | -0.0244 | -48.5228
-9.5 | -0.9442 | 0.01871 | -0.0193 | -50.465
-9 | -0.905 | 0.0173 | -0.0171 | -52.3121
-8.5 | -0.8443 | 0.01586 | -0.0191 | -53.2346
-8 | -0.7795 | 0.01481 | -0.0218 | -52.6334
-7.5 | -0.7253 | 0.01272 | -0.0226 | -57.0204
-7 | -0.6609 | 0.01182 | -0.025 | -55.9137
-6.5 | -0.5889 | 0.01075 | -0.0291 | -54.7814
-6 | -0.5138 | 0.01002 | -0.0337 | -51.2774
-5.5 | -0.4463 | 0.00932 | -0.0367 | -47.8863
-5 | -0.3922 | 0.00871 | -0.0366 | -45.0287
-4.5 | -0.3424 | 0.00806 | -0.0356 | -42.4814
-4 | -0.3013 | 0.00715 | -0.0329 | -42.1399
-3.5 | -0.2627 | 0.00625 | -0.0296 | -42.032
-3 | -0.2186 | 0.00581 | -0.0272 | -37.6248
-2.5 | -0.1698 | 0.00565 | -0.0255 | -30.0531
-2 | -0.1202 | 0.00554 | -0.024 | -21.6968
-1.5 | -0.0703 | 0.00548 | -0.0226 | -12.8285
-1 | -0.0197 | 0.00545 | -0.0212 | -3.6147
-0.5 | 0.0316 | 0.00546 | -0.0201 | 5.7875
0 | 0.0833 | 0.00544 | -0.019 | 15.3125
0.5 | 0.1351 | 0.00545 | -0.018 | 24.789
1 | 0.1866 | 0.00548 | -0.0169 | 34.0511
1.5 | 0.2372 | 0.00554 | -0.0156 | 42.8159
2 | 0.2873 | 0.00561 | -0.0142 | 51.2121
2.5 | 0.3363 | 0.0057 | -0.0125 | 59
3 | 0.3849 | 0.00583 | -0.0108 | 66.0206
3.5 | 0.433 | 0.00598 | -0.0091 | 72.408
4.5 | 0.5324 | 0.0074 | -0.0073 | 71.9459
5 | 0.6127 | 0.00888 | -0.0141 | 68.9977
5.5 | 0.6917 | 0.00991 | -0.0199 | 69.7982
6 | 0.7589 | 0.01075 | -0.0228 | 70.5953
6.5 | 0.8252 | 0.01164 | -0.0256 | 70.8935
7 | 0.8707 | 0.01228 | -0.0239 | 70.9039
7.5 | 0.9036 | 0.01328 | -0.0195 | 68.0422
8 | 0.9425 | 0.01409 | -0.0164 | 66.8914
8.5 | 0.9808 | 0.01504 | -0.0134 | 65.2128
9 | 1.007 | 0.01696 | -0.0086 | 59.375
9.5 | 1.0451 | 0.01804 | -0.0058 | 57.9324
10 | 1.0794 | 0.01925 | -0.0025 | 56.0727
10.5 | 1.1056 | 0.02083 | 0.0019 | 53.0773
11 | 1.1328 | 0.02236 | 0.0057 | 50.6619
11.5 | 1.1497 | 0.02502 | 0.0101 | 45.9512
12 | 1.1567 | 0.02911 | 0.0146 | 39.7355
12.5 | 1.1729 | 0.03181 | 0.0175 | 36.8721
13 | 1.1824 | 0.03533 | 0.0199 | 33.4673
13.5 | 1.1908 | 0.03911 | 0.0213 | 30.4475
14 | 1.1885 | 0.04444 | 0.0219 | 26.7439
14.5 | 1.174 | 0.05176 | 0.0212 | 22.6816
15 | 1.1604 | 0.05965 | 0.0186 | 19.4535
15.5 | 1.1154 | 0.07342 | 0.0126 | 15.192
16 | 1.0566 | 0.09226 | 0.0019 | 11.4524
16.5 | 1.02 | 0.10933 | -0.0083 | 9.3296
17 | 0.7652 | 0.19797 | -0.0489 | 3.8652
17.5 | 0.7794 | 0.20436 | -0.0524 | 3.8139
18 | 0.795 | 0.2096 | -0.0554 | 3.7929
18.5 | 0.8024 | 0.22031 | -0.0604 | 3.6421

## 45. Re 1M Mach 0.25 (1)
BIGFOIL.COM POLAR EXPORT
NACA63A112
NACA63A112 |  |  |  | Cl Max: | 1.007 | at alpha= | 9 | deg
JavaFoil+Calcfoil stall+Eppler ext transition |  |  |  | L/D Max: | 86.053 | at alpha= | 4 | deg
Re: | 1000000 |  |  | Cd Min: | 0.00611 | at alpha= | -1 | deg
Mach: | 0.25 |  |  | Cl=0 at alpha= | -0.80645 | deg
|  |  |  | @ Cl=0.1, Cd= | 0.00612
|  |  |  | @ Cl=0.4, Cd= | 0.0063897
|  |  |  | @ Cl=0.6, Cd= | 0.11999
alpha (deg) | Cl | Cd | Cm | Cl/Cd
-13.5 | -0.577 | 0.10482 | -0.001 | -5.505
-13 | -0.618 | 0.10117 | -0.001 | -6.107
-12.5 | -0.652 | 0.09365 | -0.002 | -6.966
-12 | -0.681 | 0.08806 | -0.002 | -7.728
-11.5 | -0.702 | 0.08105 | -0.002 | -8.657
-11 | -0.715 | 0.07564 | -0.002 | -9.458
-10.5 | -0.722 | 0.07048 | -0.003 | -10.24
-10 | -0.721 | 0.06523 | -0.003 | -11.051
-9.5 | -0.713 | 0.06047 | -0.004 | -11.791
-9 | -0.699 | 0.05662 | -0.004 | -12.338
-8.5 | -0.828 | 0.01353 | -0.009 | -61.178
-8 | -0.802 | 0.01271 | -0.01 | -63.068
-7.5 | -0.761 | 0.01196 | -0.011 | -63.646
-7 | -0.717 | 0.01143 | -0.011 | -62.706
-6.5 | -0.668 | 0.01105 | -0.012 | -60.501
-6 | -0.617 | 0.01065 | -0.012 | -57.967
-5.5 | -0.563 | 0.01026 | -0.013 | -54.922
-5 | -0.507 | 0.00987 | -0.014 | -51.411
-4.5 | -0.45 | 0.00951 | -0.014 | -47.332
-4 | -0.391 | 0.00914 | -0.015 | -42.781
-3.5 | -0.331 | 0.0064 | -0.016 | -51.776
-3 | -0.271 | 0.00627 | -0.016 | -43.141
-2.5 | -0.209 | 0.00621 | -0.017 | -33.692
-2 | -0.148 | 0.00617 | -0.018 | -23.981
-1.5 | -0.086 | 0.00613 | -0.018 | -14.04
-1 | -0.024 | 0.00611 | -0.019 | -3.972
-0.5 | 0.038 | 0.00611 | -0.02 | 6.158
0 | 0.1 | 0.00612 | -0.02 | 16.269
0.5 | 0.161 | 0.00613 | -0.021 | 26.322
1 | 0.223 | 0.00619 | -0.022 | 36.03
1.5 | 0.285 | 0.00624 | -0.022 | 45.644
2 | 0.346 | 0.00632 | -0.023 | 54.841
2.5 | 0.408 | 0.0064 | -0.024 | 63.733
3 | 0.469 | 0.00651 | -0.024 | 72.019
3.5 | 0.529 | 0.00665 | -0.025 | 79.51
4 | 0.588 | 0.00683 | -0.026 | 86.053
4.5 | 0.646 | 0.01032 | -0.026 | 62.618
5 | 0.703 | 0.01094 | -0.027 | 64.229
5.5 | 0.758 | 0.01136 | -0.028 | 66.702
6 | 0.811 | 0.01188 | -0.028 | 68.202
6.5 | 0.861 | 0.01247 | -0.029 | 69.012
7 | 0.906 | 0.01306 | -0.029 | 69.368
7.5 | 0.945 | 0.01348 | -0.03 | 70.091
8 | 0.969 | 0.01425 | -0.03 | 68.006
8.5 | 0.992 | 0.01507 | -0.031 | 65.828
9 | 1.007 | 0.01592 | -0.031 | 63.269
9.5 | 0.834 | 0.06001 | -0.016 | 13.896
10 | 0.833 | 0.06483 | -0.015 | 12.851
10.5 | 0.826 | 0.06991 | -0.015 | 11.82
11 | 0.812 | 0.0754 | -0.015 | 10.771
11.5 | 0.79 | 0.08276 | -0.015 | 9.543
12 | 0.76 | 0.08923 | -0.014 | 8.516
12.5 | 0.723 | 0.09605 | -0.014 | 7.528
13 | 0.68 | 0.10382 | -0.014 | 6.549
13.5 | 0.631 | 0.11173 | -0.015 | 5.647
14 | 0.577 | 0.11999 | -0.015 | 4.805

## 46. Re 1M Mach 0.25 (2)
BIGFOIL.COM POLAR EXPORT
NACA63A112
NACA63A112 |  |  |  | Cl Max: | 1.1063 | at alpha= | 11 | deg
XFOIL ncrit=9 |  |  |  | L/D Max: | 73.9032 | at alpha= | 4 | deg
Re: | 1000000 |  |  | Cd Min: | 0.25145 | at alpha= | 20 | deg
Mach: | 0.25 |  |  | Cl=0 at alpha= | -0.80476 | deg
|  |  |  | @ Cl=0.1, Cd= | 0.0055283
|  |  |  | @ Cl=0.4, Cd= | 0.0059661
|  |  |  | @ Cl=0.6, Cd= | 0.0088774
alpha (deg) | Cl | Cd | Cm | Cl/Cd
-15 | -0.6255 | 0.16459 | 0.0106 | -3.8004
-14.5 | -0.6173 | 0.15525 | 0.0063 | -3.9762
-14 | -0.6128 | 0.14526 | 0.0021 | -4.2186
-13.5 | -0.6205 | 0.13369 | -0.0026 | -4.6413
-13 | -0.7697 | 0.08607 | -0.0235 | -8.9427
-12.5 | -0.8207 | 0.06572 | -0.0378 | -12.4878
-12 | -0.8635 | 0.05172 | -0.0472 | -16.6957
-11.5 | -0.8997 | 0.04156 | -0.0514 | -21.6482
-11 | -0.9151 | 0.03539 | -0.0507 | -25.8576
-10.5 | -0.9385 | 0.02968 | -0.045 | -31.6206
-10 | -0.9517 | 0.02479 | -0.0366 | -38.3905
-9.5 | -0.9354 | 0.0222 | -0.0306 | -42.1351
-9 | -0.9216 | 0.02032 | -0.0231 | -45.3543
-8.5 | -0.8619 | 0.01795 | -0.0245 | -48.0167
-8 | -0.7973 | 0.0163 | -0.0264 | -48.9141
-7.5 | -0.7408 | 0.01389 | -0.027 | -53.3333
-7 | -0.6755 | 0.01252 | -0.029 | -53.9537
-6.5 | -0.6002 | 0.01149 | -0.0329 | -52.2367
-6 | -0.5241 | 0.01031 | -0.0372 | -50.8341
-5.5 | -0.4582 | 0.00958 | -0.0391 | -47.8288
-5 | -0.3991 | 0.00896 | -0.0394 | -44.5424
-4.5 | -0.3493 | 0.00836 | -0.0378 | -41.7823
-4 | -0.3066 | 0.0075 | -0.035 | -40.88
-3 | -0.2253 | 0.00593 | -0.0282 | -37.9933
-2.5 | -0.1752 | 0.00576 | -0.0264 | -30.4167
-2 | -0.1245 | 0.00565 | -0.0247 | -22.0354
-1.5 | -0.0727 | 0.00558 | -0.0232 | -13.0287
-1 | -0.0205 | 0.00554 | -0.0218 | -3.7004
-0.5 | 0.032 | 0.00551 | -0.0205 | 5.8076
0 | 0.0852 | 0.00552 | -0.0194 | 15.4348
0.5 | 0.1386 | 0.00555 | -0.0183 | 24.973
1 | 0.1915 | 0.00558 | -0.0171 | 34.319
1.5 | 0.2439 | 0.00562 | -0.0158 | 43.3986
2 | 0.2954 | 0.00569 | -0.0142 | 51.9156
2.5 | 0.3461 | 0.0058 | -0.0125 | 59.6724
3 | 0.3956 | 0.00595 | -0.0106 | 66.4874
3.5 | 0.4447 | 0.00613 | -0.0086 | 72.5449
4 | 0.4885 | 0.00661 | -0.0056 | 73.9032
4.5 | 0.5371 | 0.00775 | -0.0044 | 69.3032
5 | 0.618 | 0.0092 | -0.0106 | 67.1739
5.5 | 0.7052 | 0.01025 | -0.0176 | 68.8
6 | 0.7776 | 0.01113 | -0.0209 | 69.8652
7 | 0.8821 | 0.01311 | -0.019 | 67.2845
7.5 | 0.9181 | 0.01409 | -0.0146 | 65.1597
8 | 0.9551 | 0.01519 | -0.0106 | 62.8769
8.5 | 0.9858 | 0.01683 | -0.0058 | 58.574
9 | 1.0135 | 0.01878 | -0.0006 | 53.967
9.5 | 1.0428 | 0.02036 | 0.0042 | 51.2181
10 | 1.0695 | 0.02229 | 0.0089 | 47.9812
10.5 | 1.0913 | 0.02479 | 0.0134 | 44.0218
11 | 1.1063 | 0.02783 | 0.0176 | 39.7521
11.5 | 1.103 | 0.03295 | 0.022 | 33.475
12 | 1.0863 | 0.03954 | 0.0248 | 27.4734
12.5 | 1.0693 | 0.04678 | 0.0251 | 22.8581
13 | 1.0403 | 0.05653 | 0.0223 | 18.4026
13.5 | 1.0153 | 0.06722 | 0.0171 | 15.1041
14 | 0.9679 | 0.08358 | 0.0073 | 11.5805
14.5 | 0.9218 | 0.10293 | -0.0047 | 8.9556
15.5 | 0.751 | 0.17047 | -0.0355 | 4.4055
16.5 | 0.7599 | 0.19192 | -0.0453 | 3.9595
17 | 0.7687 | 0.20353 | -0.0518 | 3.7768
17.5 | 0.7844 | 0.20996 | -0.0554 | 3.7359
18 | 0.7982 | 0.21664 | -0.0586 | 3.6845
18.5 | 0.8116 | 0.22575 | -0.0634 | 3.5951
19 | 0.8249 | 0.23525 | -0.069 | 3.5065
19.5 | 0.8401 | 0.24446 | -0.0744 | 3.4366
20 | 0.8564 | 0.25145 | -0.0788 | 3.4058

## 47. Re 1M Mach 0.50 (1)
BIGFOIL.COM POLAR EXPORT
NACA63A112
NACA63A112 |  |  |  | Cl Max: | 1.129 | at alpha= | 20 | deg
JavaFoil+Calcfoil stall+Eppler ext transition |  |  |  | L/D Max: | 87.826 | at alpha= | 4 | deg
Re: | 1000000 |  |  | Cd Min: | 0.00636 | at alpha= | -0.5 | deg
Mach: | 0.5 |  |  | Cl=0 at alpha= | -0.80435 | deg
|  |  |  | @ Cl=0.1, Cd= | 0.00636
|  |  |  | @ Cl=0.4, Cd= | 0.0066568
|  |  |  | @ Cl=0.6, Cd= | 0.0071991
alpha (deg) | Cl | Cd | Cm | Cl/Cd
-20 | -1.046 | 0.1966 | 0.003 | -5.321
-19.5 | -1.019 | 0.19338 | 0.002 | -5.271
-19 | -0.993 | 0.18647 | 0.002 | -5.326
-18.5 | -0.967 | 0.1776 | 0.002 | -5.444
-18 | -0.941 | 0.17217 | 0.001 | -5.463
-17.5 | -0.912 | 0.16995 | 0.001 | -5.367
-17 | -0.885 | 0.16346 | 0.001 | -5.416
-16.5 | -0.859 | 0.15945 | 0 | -5.385
-16 | -0.832 | 0.15308 | 0 | -5.435
-15.5 | -0.806 | 0.15337 | 0 | -5.256
-15 | -0.777 | 0.14379 | -0.001 | -5.402
-14.5 | -0.75 | 0.13853 | -0.001 | -5.413
-14 | -0.723 | 0.13467 | -0.001 | -5.369
-13.5 | -0.696 | 0.13097 | -0.002 | -5.317
-13 | -0.669 | 0.12389 | -0.002 | -5.396
-12.5 | -0.641 | 0.11623 | -0.002 | -5.515
-12 | -0.614 | 0.11268 | -0.003 | -5.45
-11.5 | -0.587 | 0.10925 | -0.003 | -5.374
-11 | -0.56 | 0.1046 | -0.003 | -5.357
-10.5 | -0.532 | 0.09753 | -0.003 | -5.455
-10 | -0.505 | 0.09791 | -0.003 | -5.155
-9.5 | -0.478 | 0.09544 | -0.004 | -5.004
-9 | -0.45 | 0.08743 | -0.004 | -5.153
-8.5 | -0.423 | 0.06923 | -0.004 | -6.107
-8 | -0.396 | 0.05916 | -0.005 | -6.687
-7.5 | -0.369 | 0.05067 | -0.006 | -7.289
-7 | -0.54 | 0.04864 | -0.005 | -11.105
-6.5 | -0.548 | 0.04417 | -0.006 | -12.415
-6 | -0.654 | 0.01231 | -0.014 | -53.183
-5.5 | -0.61 | 0.01159 | -0.015 | -52.671
-5 | -0.557 | 0.01092 | -0.015 | -51.001
-4.5 | -0.497 | 0.01039 | -0.016 | -47.848
-4 | -0.434 | 0.00994 | -0.017 | -43.717
-3.5 | -0.369 | 0.00937 | -0.018 | -39.369
-3 | -0.302 | 0.00661 | -0.018 | -45.678
-2.5 | -0.234 | 0.0065 | -0.019 | -35.984
-2 | -0.165 | 0.00644 | -0.02 | -25.67
-1.5 | -0.096 | 0.00639 | -0.021 | -15.056
-1 | -0.027 | 0.00638 | -0.021 | -4.252
-0.5 | 0.042 | 0.00636 | -0.022 | 6.611
0 | 0.111 | 0.00636 | -0.023 | 17.51
0.5 | 0.18 | 0.0064 | -0.024 | 28.172
1 | 0.249 | 0.00647 | -0.024 | 38.523
1.5 | 0.318 | 0.00656 | -0.025 | 48.496
2 | 0.387 | 0.00663 | -0.026 | 58.344
2.5 | 0.455 | 0.00677 | -0.026 | 67.274
3 | 0.523 | 0.00691 | -0.027 | 75.681
3.5 | 0.589 | 0.00715 | -0.028 | 82.382
4 | 0.654 | 0.00744 | -0.029 | 87.826
4.5 | 0.715 | 0.0117 | -0.029 | 61.133
5 | 0.773 | 0.01239 | -0.03 | 62.419
5.5 | 0.825 | 0.0132 | -0.031 | 62.505
6 | 0.86 | 0.01411 | -0.031 | 60.936
6.5 | 0.885 | 0.01493 | -0.032 | 59.293
7 | 0.709 | 0.04869 | -0.013 | 14.552
7.5 | 0.455 | 0.06201 | -0.013 | 7.338
8 | 0.483 | 0.05625 | -0.015 | 8.586
8.5 | 0.51 | 0.06542 | -0.014 | 7.788
9 | 0.537 | 0.0767 | -0.014 | 6.995
9.5 | 0.564 | 0.09344 | -0.015 | 6.036
10 | 0.591 | 0.09291 | -0.016 | 6.361
10.5 | 0.618 | 0.09567 | -0.016 | 6.459
11 | 0.646 | 0.10353 | -0.018 | 6.236
11.5 | 0.673 | 0.11235 | -0.018 | 5.986
12 | 0.699 | 0.1169 | -0.018 | 5.982
12.5 | 0.726 | 0.11992 | -0.019 | 6.052
13 | 0.755 | 0.12838 | -0.021 | 5.878
13.5 | 0.781 | 0.13136 | -0.021 | 5.944
14 | 0.807 | 0.13512 | -0.021 | 5.974
14.5 | 0.834 | 0.13688 | -0.022 | 6.093
15 | 0.862 | 0.15045 | -0.023 | 5.731
15.5 | 0.889 | 0.14871 | -0.023 | 5.976
16 | 0.915 | 0.15482 | -0.024 | 5.909
16.5 | 0.941 | 0.15856 | -0.024 | 5.936
17 | 0.968 | 0.16738 | -0.025 | 5.784
17.5 | 0.996 | 0.17391 | -0.026 | 5.727
18 | 1.022 | 0.18015 | -0.026 | 5.674
18.5 | 1.048 | 0.18497 | -0.027 | 5.667
19 | 1.075 | 0.1917 | -0.027 | 5.606
19.5 | 1.104 | 0.19915 | -0.029 | 5.543
20 | 1.129 | 0.19492 | -0.029 | 5.793

## 48. Re 1M Mach 0.50 (2)
BIGFOIL.COM POLAR EXPORT
NACA63A112
NACA63A112 |  |  |  | Cl Max: | 0.9283 | at alpha= | 8 | deg
XFOIL ncrit=9 |  |  |  | L/D Max: | 72.8171 | at alpha= | 3.5 | deg
Re: | 1000000 |  |  | Cd Min: | 0.26797 | at alpha= | -20 | deg
Mach: | 0.5 |  |  | Cl=0 at alpha= | -0.78088 | deg
|  |  |  | @ Cl=0.1, Cd= | 0.0058822
|  |  |  | @ Cl=0.4, Cd= | 0.0062952
|  |  |  | @ Cl=0.6, Cd= | 0.0097639
alpha (deg) | Cl | Cd | Cm | Cl/Cd
-20 | -0.8206 | 0.26797 | 0.0639 | -3.0623
-19.5 | -0.801 | 0.2586 | 0.0578 | -3.0974
-19 | -0.7796 | 0.25077 | 0.054 | -3.1088
-18.5 | -0.7582 | 0.24352 | 0.0496 | -3.1135
-18 | -0.7373 | 0.23511 | 0.0447 | -3.136
-17.5 | -0.7198 | 0.22441 | 0.0377 | -3.2075
-17 | -0.7011 | 0.21523 | 0.0329 | -3.2574
-16.5 | -0.679 | 0.20871 | 0.0302 | -3.2533
-16 | -0.6599 | 0.20058 | 0.0258 | -3.29
-15.5 | -0.6451 | 0.19022 | 0.0193 | -3.3913
-15 | -0.6296 | 0.18079 | 0.0144 | -3.4825
-14.5 | -0.6145 | 0.17205 | 0.0107 | -3.5716
-14 | -0.5984 | 0.16397 | 0.0071 | -3.6494
-13.5 | -0.581 | 0.15704 | 0.004 | -3.6997
-13 | -0.5693 | 0.14796 | -0.0003 | -3.8477
-12.5 | -0.5694 | 0.13535 | -0.0057 | -4.2069
-12 | -0.5646 | 0.12574 | -0.0099 | -4.4902
-11.5 | -0.5644 | 0.11545 | -0.0146 | -4.8887
-11 | -0.5729 | 0.10338 | -0.0204 | -5.5417
-10.5 | -0.5879 | 0.09104 | -0.0267 | -6.4576
-10 | -0.6132 | 0.07664 | -0.0347 | -8.001
-9.5 | -0.6459 | 0.05996 | -0.0459 | -10.7722
-9 | -0.6796 | 0.04724 | -0.0552 | -14.3861
-8.5 | -0.7111 | 0.03765 | -0.0591 | -18.8871
-8 | -0.7433 | 0.03111 | -0.0564 | -23.8926
-7.5 | -0.7577 | 0.02546 | -0.0501 | -29.7604
-7 | -0.712 | 0.01922 | -0.0505 | -37.0447
-6.5 | -0.6381 | 0.01498 | -0.0526 | -42.5968
-5.5 | -0.4907 | 0.01103 | -0.0546 | -44.4878
-5 | -0.4346 | 0.01008 | -0.0516 | -43.1151
-4.5 | -0.3809 | 0.00943 | -0.0481 | -40.3924
-4 | -0.3311 | 0.00875 | -0.0442 | -37.84
-3.5 | -0.2884 | 0.00778 | -0.0394 | -37.0694
-3 | -0.2522 | 0.00655 | -0.0336 | -38.5038
-2.5 | -0.2 | 0.00617 | -0.0303 | -32.4149
-2 | -0.1429 | 0.00603 | -0.028 | -23.6982
-1.5 | -0.0849 | 0.00594 | -0.0259 | -14.2929
-1 | -0.0259 | 0.00589 | -0.0241 | -4.3973
-0.5 | 0.0332 | 0.00586 | -0.0225 | 5.6655
0 | 0.0934 | 0.00588 | -0.021 | 15.8844
0.5 | 0.1534 | 0.0059 | -0.0196 | 26
1 | 0.213 | 0.00595 | -0.018 | 35.7983
1.5 | 0.2722 | 0.006 | -0.0163 | 45.3667
2 | 0.3302 | 0.0061 | -0.0142 | 54.1311
2.5 | 0.3869 | 0.00625 | -0.0118 | 61.904
3 | 0.442 | 0.00644 | -0.0089 | 68.6335
3.5 | 0.4937 | 0.00678 | -0.0054 | 72.8171
4 | 0.5267 | 0.00793 | 0.0013 | 66.4187
4.5 | 0.5633 | 0.00921 | 0.007 | 61.1618
5 | 0.6395 | 0.01036 | 0.0049 | 61.7278
5.5 | 0.753 | 0.01174 | -0.0043 | 64.1397
6 | 0.8433 | 0.0136 | -0.0083 | 62.0074
6.5 | 0.8735 | 0.01528 | -0.0006 | 57.1662
7 | 0.8919 | 0.01732 | 0.0086 | 51.4954
7.5 | 0.914 | 0.02026 | 0.0161 | 45.1135
8 | 0.9283 | 0.0246 | 0.023 | 37.7358
8.5 | 0.9248 | 0.03025 | 0.0289 | 30.5719
9 | 0.9068 | 0.0373 | 0.0318 | 24.311
9.5 | 0.88 | 0.04608 | 0.0308 | 19.0972
10 | 0.8551 | 0.05598 | 0.0259 | 15.2751
10.5 | 0.8241 | 0.06864 | 0.0179 | 12.0061
11 | 0.7908 | 0.08417 | 0.0075 | 9.3953
11.5 | 0.7546 | 0.10135 | -0.0015 | 7.4455
12 | 0.7332 | 0.11545 | -0.0087 | 6.3508
12.5 | 0.7171 | 0.12974 | -0.0158 | 5.5272
13 | 0.7117 | 0.14246 | -0.0219 | 4.9958

## 49. Re 2M Mach 0.00 (1)
BIGFOIL.COM POLAR EXPORT
NACA63A112
NACA63A112 |  |  |  | Cl Max: | 1.083 | at alpha= | 11 | deg
JavaFoil+Calcfoil stall+Eppler ext transition |  |  |  | L/D Max: | 96.647 | at alpha= | 4.5 | deg
Re: | 2000000 |  |  | Cd Min: | 0.00552 | at alpha= | -1 | deg
Mach: | 0 |  |  | Cl=0 at alpha= | -0.8 | deg
|  |  |  | @ Cl=0.1, Cd= | 0.0055413
|  |  |  | @ Cl=0.4, Cd= | 0.0057676
|  |  |  | @ Cl=0.6, Cd= | 0.0063521
alpha (deg) | Cl | Cd | Cm | Cl/Cd
-15.5 | -0.729 | 0.11634 | 0 | -6.265
-15 | -0.745 | 0.11209 | -0.001 | -6.647
-14.5 | -0.76 | 0.10331 | -0.001 | -7.36
-14 | -0.773 | 0.09702 | -0.001 | -7.967
-13.5 | -0.783 | 0.09119 | -0.001 | -8.586
-13 | -0.79 | 0.08652 | -0.002 | -9.126
-12.5 | -0.797 | 0.07905 | -0.002 | -10.077
-12 | -0.801 | 0.072 | -0.003 | -11.118
-11.5 | -0.828 | 0.05202 | -0.004 | -15.914
-11 | -0.931 | 0.01657 | -0.006 | -56.18
-10.5 | -0.936 | 0.01412 | -0.006 | -66.268
-10 | -0.921 | 0.01316 | -0.007 | -69.986
-9.5 | -0.904 | 0.01231 | -0.008 | -73.452
-9 | -0.874 | 0.01162 | -0.008 | -75.214
-8.5 | -0.836 | 0.01106 | -0.009 | -75.541
-8 | -0.794 | 0.01072 | -0.01 | -74.105
-7.5 | -0.75 | 0.01024 | -0.01 | -73.231
-7 | -0.703 | 0.00993 | -0.011 | -70.763
-6.5 | -0.653 | 0.00953 | -0.011 | -68.51
-6 | -0.602 | 0.00922 | -0.012 | -65.227
-5.5 | -0.548 | 0.00892 | -0.013 | -61.438
-5 | -0.493 | 0.00864 | -0.013 | -57.032
-4.5 | -0.437 | 0.00837 | -0.014 | -52.168
-4 | -0.379 | 0.00795 | -0.015 | -47.687
-3.5 | -0.321 | 0.00581 | -0.015 | -55.201
-3 | -0.262 | 0.00568 | -0.016 | -46.147
-2.5 | -0.203 | 0.0056 | -0.017 | -36.201
-2 | -0.143 | 0.00556 | -0.017 | -25.761
-1.5 | -0.083 | 0.00553 | -0.018 | -15.076
-1 | -0.024 | 0.00552 | -0.018 | -4.254
-0.5 | 0.036 | 0.00552 | -0.019 | 6.6
0 | 0.096 | 0.00554 | -0.02 | 17.383
0.5 | 0.156 | 0.00556 | -0.02 | 28.113
1 | 0.216 | 0.00559 | -0.021 | 38.671
1.5 | 0.276 | 0.00565 | -0.022 | 48.834
2 | 0.335 | 0.0057 | -0.022 | 58.892
2.5 | 0.395 | 0.00576 | -0.023 | 68.57
3 | 0.454 | 0.00585 | -0.024 | 77.62
3.5 | 0.512 | 0.006 | -0.024 | 85.345
4 | 0.57 | 0.00621 | -0.025 | 91.771
4.5 | 0.627 | 0.00648 | -0.025 | 96.647
5 | 0.682 | 0.00944 | -0.026 | 72.265
5.5 | 0.737 | 0.00979 | -0.027 | 75.241
6 | 0.789 | 0.01015 | -0.027 | 77.756
6.5 | 0.84 | 0.01055 | -0.028 | 79.624
7 | 0.887 | 0.01099 | -0.029 | 80.702
7.5 | 0.93 | 0.01146 | -0.029 | 81.206
8 | 0.97 | 0.01198 | -0.03 | 80.907
8.5 | 1.005 | 0.01251 | -0.03 | 80.319
9 | 1.035 | 0.01297 | -0.031 | 79.817
9.5 | 1.05 | 0.01359 | -0.031 | 77.258
10 | 1.067 | 0.01437 | -0.032 | 74.234
10.5 | 1.078 | 0.0153 | -0.032 | 70.499
11 | 1.083 | 0.01647 | -0.033 | 65.741
11.5 | 1.072 | 0.01885 | -0.033 | 56.881
12 | 1.029 | 0.02704 | -0.031 | 38.052
12.5 | 1.026 | 0.02788 | -0.032 | 36.794
13 | 0.9 | 0.07641 | -0.023 | 11.777
13.5 | 0.873 | 0.09029 | -0.019 | 9.672
14 | 0.857 | 0.09766 | -0.019 | 8.773
14.5 | 0.838 | 0.10348 | -0.018 | 8.101
15 | 0.819 | 0.11003 | -0.018 | 7.444
15.5 | 0.798 | 0.11843 | -0.018 | 6.736
16 | 0.775 | 0.12513 | -0.018 | 6.195

## 50. Re 2M Mach 0.00 (2)
BIGFOIL.COM POLAR EXPORT
NACA63A112
NACA63A112 |  |  |  | Cl Max: | 1.412 | at alpha= | 16.5 | deg
XFOIL ncrit=9 |  |  |  | L/D Max: | 85.9502 | at alpha= | 7 | deg
Re: | 2000000 |  |  | Cd Min: | 0.14959 | at alpha= | 20 | deg
Mach: | 0 |  |  | Cl=0 at alpha= | -0.79576 | deg
|  |  |  | @ Cl=0.1, Cd= | 0.0045933
|  |  |  | @ Cl=0.4, Cd= | 0.0054236
|  |  |  | @ Cl=0.6, Cd= | 0.0081322
alpha (deg) | Cl | Cd | Cm | Cl/Cd
-18.5 | -1.0422 | 0.11981 | -0.0022 | -8.6988
-18 | -1.126 | 0.09419 | -0.0162 | -11.9546
-17.5 | -1.154 | 0.08058 | -0.0238 | -14.3212
-17 | -1.2347 | 0.05964 | -0.0358 | -20.7025
-16.5 | -1.257 | 0.04998 | -0.0404 | -25.1501
-16 | -1.2836 | 0.04082 | -0.0436 | -31.4454
-15.5 | -1.2889 | 0.03497 | -0.0445 | -36.8573
-15 | -1.2651 | 0.03251 | -0.0446 | -38.9142
-14.5 | -1.2676 | 0.02792 | -0.043 | -45.4011
-14 | -1.2547 | 0.02518 | -0.0407 | -49.8292
-13.5 | -1.2317 | 0.0235 | -0.038 | -52.4128
-13 | -1.2081 | 0.02206 | -0.0346 | -54.7643
-12.5 | -1.1835 | 0.02082 | -0.0305 | -56.8444
-12 | -1.1511 | 0.01951 | -0.0276 | -59.0005
-11.5 | -1.1189 | 0.01813 | -0.0245 | -61.7154
-11 | -1.0785 | 0.01757 | -0.0223 | -61.383
-10.5 | -1.065 | 0.01516 | -0.0156 | -70.2507
-10 | -1.0056 | 0.01423 | -0.0175 | -70.6676
-9.5 | -0.9477 | 0.01327 | -0.0189 | -71.4167
-9 | -0.8896 | 0.01235 | -0.0203 | -72.0324
-8.5 | -0.8268 | 0.01156 | -0.0225 | -71.5225
-8 | -0.7603 | 0.01076 | -0.0256 | -70.6599
-7.5 | -0.6937 | 0.00987 | -0.0287 | -70.2837
-7 | -0.6211 | 0.00934 | -0.033 | -66.4989
-6.5 | -0.5546 | 0.00874 | -0.0359 | -63.4554
-6 | -0.4954 | 0.00837 | -0.037 | -59.1876
-5.5 | -0.4428 | 0.008 | -0.0366 | -55.35
-5 | -0.3939 | 0.00764 | -0.0353 | -51.5576
-4.5 | -0.3458 | 0.00731 | -0.0338 | -47.3051
-4 | -0.3003 | 0.00686 | -0.0318 | -43.7755
-3.5 | -0.2578 | 0.00623 | -0.0292 | -41.3804
-3 | -0.217 | 0.0055 | -0.0264 | -39.4545
-2.5 | -0.1723 | 0.00503 | -0.0242 | -34.2545
-2 | -0.1225 | 0.00486 | -0.0229 | -25.2058
-1.5 | -0.072 | 0.00474 | -0.0217 | -15.1899
-1 | -0.0212 | 0.00465 | -0.0206 | -4.5591
-0.5 | 0.0307 | 0.0046 | -0.0197 | 6.6739
0 | 0.0831 | 0.00459 | -0.0189 | 18.1046
0.5 | 0.1347 | 0.0046 | -0.018 | 29.2826
1 | 0.1866 | 0.00465 | -0.0171 | 40.129
1.5 | 0.2377 | 0.00474 | -0.016 | 50.1477
2 | 0.2887 | 0.00486 | -0.0149 | 59.4033
2.5 | 0.3386 | 0.00503 | -0.0137 | 67.3161
3 | 0.3869 | 0.00528 | -0.0121 | 73.2765
3.5 | 0.4307 | 0.00576 | -0.0097 | 74.7743
4 | 0.4692 | 0.00656 | -0.0064 | 71.5244
4.5 | 0.5106 | 0.00724 | -0.0038 | 70.5249
5 | 0.5555 | 0.00781 | -0.0018 | 71.1268
5.5 | 0.6218 | 0.00829 | -0.0048 | 75.006
6 | 0.712 | 0.00889 | -0.0132 | 80.09
6.5 | 0.7936 | 0.00951 | -0.0195 | 83.449
7 | 0.8638 | 0.01005 | -0.0232 | 85.9502
8 | 0.9759 | 0.0114 | -0.0244 | 85.6053
8.5 | 1.016 | 0.01205 | -0.0216 | 84.3154
9 | 1.0532 | 0.0131 | -0.0184 | 80.3969
9.5 | 1.0969 | 0.01371 | -0.0166 | 80.0073
10 | 1.1388 | 0.0145 | -0.0144 | 78.5379
10.5 | 1.1789 | 0.0154 | -0.0122 | 76.5519
11 | 1.2183 | 0.01637 | -0.0099 | 74.4227
11.5 | 1.2465 | 0.01783 | -0.0058 | 69.9103
12 | 1.2661 | 0.01957 | -0.0006 | 64.696
12.5 | 1.2934 | 0.02092 | 0.0029 | 61.826
13 | 1.3227 | 0.0222 | 0.0056 | 59.5811
13.5 | 1.3461 | 0.02398 | 0.0086 | 56.1343
14 | 1.3682 | 0.02597 | 0.0112 | 52.6839
14.5 | 1.3824 | 0.02876 | 0.0138 | 48.0668
15 | 1.3985 | 0.03161 | 0.0155 | 44.2423
15.5 | 1.4045 | 0.03563 | 0.0169 | 39.419
16 | 1.4091 | 0.04012 | 0.0175 | 35.1221
16.5 | 1.412 | 0.04513 | 0.0172 | 31.2874
17 | 1.4039 | 0.05182 | 0.016 | 27.0919
17.5 | 1.3894 | 0.06003 | 0.0135 | 23.1451
18 | 1.3388 | 0.07453 | 0.0073 | 17.9632
18.5 | 1.2794 | 0.09234 | -0.0017 | 13.8553
19 | 1.206 | 0.11473 | -0.0136 | 10.5116
19.5 | 1.2015 | 0.12415 | -0.0185 | 9.6778
20 | 1.124 | 0.14959 | -0.0325 | 7.5139

## 51. Re 2M Mach 0.10 (1)
BIGFOIL.COM POLAR EXPORT
NACA63A112
NACA63A112 |  |  |  | Cl Max: | 1.071 | at alpha= | 10.5 | deg
JavaFoil+Calcfoil stall+Eppler ext transition |  |  |  | L/D Max: | 91.925 | at alpha= | 4 | deg
Re: | 2000000 |  |  | Cd Min: | 0.00553 | at alpha= | -1 | deg
Mach: | 0.1 |  |  | Cl=0 at alpha= | -0.80328 | deg
|  |  |  | @ Cl=0.1, Cd= | 0.0055515
|  |  |  | @ Cl=0.4, Cd= | 0.0057656
|  |  |  | @ Cl=0.6, Cd= | 0.0074758
alpha (deg) | Cl | Cd | Cm | Cl/Cd
-15.5 | -0.694 | 0.11701 | 0 | -5.929
-15 | -0.713 | 0.11335 | -0.001 | -6.293
-14.5 | -0.732 | 0.10457 | -0.001 | -7.004
-14 | -0.748 | 0.09871 | -0.001 | -7.574
-13.5 | -0.762 | 0.09226 | -0.001 | -8.261
-13 | -0.772 | 0.08692 | -0.002 | -8.887
-12.5 | -0.78 | 0.08089 | -0.002 | -9.647
-12 | -0.787 | 0.074 | -0.003 | -10.631
-11.5 | -0.787 | 0.06844 | -0.003 | -11.505
-11 | -0.92 | 0.01726 | -0.006 | -53.281
-10.5 | -0.928 | 0.01443 | -0.006 | -64.323
-10 | -0.916 | 0.01344 | -0.007 | -68.205
-9.5 | -0.903 | 0.01249 | -0.008 | -72.316
-9 | -0.874 | 0.01178 | -0.008 | -74.212
-8.5 | -0.837 | 0.01119 | -0.009 | -74.753
-8 | -0.796 | 0.01078 | -0.01 | -73.835
-7.5 | -0.752 | 0.0103 | -0.01 | -72.984
-7 | -0.705 | 0.00997 | -0.011 | -70.69
-6.5 | -0.656 | 0.00957 | -0.012 | -68.506
-6 | -0.604 | 0.00924 | -0.012 | -65.372
-5.5 | -0.55 | 0.00895 | -0.013 | -61.536
-5 | -0.495 | 0.00869 | -0.013 | -57.015
-4.5 | -0.439 | 0.00839 | -0.014 | -52.312
-4 | -0.381 | 0.008 | -0.015 | -47.63
-3.5 | -0.323 | 0.00583 | -0.015 | -55.374
-3 | -0.263 | 0.00571 | -0.016 | -46.159
-2.5 | -0.204 | 0.00561 | -0.017 | -36.317
-2 | -0.144 | 0.00557 | -0.017 | -25.846
-1.5 | -0.084 | 0.00554 | -0.018 | -15.137
-1 | -0.024 | 0.00553 | -0.019 | -4.269
-0.5 | 0.037 | 0.00554 | -0.019 | 6.604
0 | 0.097 | 0.00555 | -0.02 | 17.458
0.5 | 0.157 | 0.00558 | -0.02 | 28.154
1 | 0.217 | 0.0056 | -0.021 | 38.791
1.5 | 0.277 | 0.00566 | -0.022 | 49.007
2 | 0.337 | 0.00571 | -0.022 | 59.067
2.5 | 0.397 | 0.00576 | -0.023 | 68.852
3 | 0.456 | 0.00587 | -0.024 | 77.757
3.5 | 0.515 | 0.00602 | -0.024 | 85.478
4 | 0.573 | 0.00623 | -0.025 | 91.925
4.5 | 0.63 | 0.00886 | -0.026 | 71.07
5 | 0.686 | 0.00952 | -0.026 | 71.988
5.5 | 0.74 | 0.00985 | -0.027 | 75.153
6 | 0.793 | 0.01022 | -0.027 | 77.525
6.5 | 0.843 | 0.0106 | -0.028 | 79.57
7 | 0.89 | 0.01105 | -0.029 | 80.581
7.5 | 0.933 | 0.01155 | -0.029 | 80.772
8 | 0.972 | 0.01206 | -0.03 | 80.532
8.5 | 1.006 | 0.01264 | -0.03 | 79.555
9 | 1.031 | 0.01255 | -0.031 | 82.127
9.5 | 1.048 | 0.01375 | -0.031 | 76.178
10 | 1.062 | 0.01456 | -0.032 | 72.953
10.5 | 1.071 | 0.01562 | -0.032 | 68.557
11 | 1.071 | 0.01695 | -0.033 | 63.194
11.5 | 1.05 | 0.02034 | -0.032 | 51.627
12 | 0.918 | 0.05998 | -0.025 | 15.31
12.5 | 0.893 | 0.07196 | -0.023 | 12.407
13 | 0.865 | 0.08579 | -0.019 | 10.08
13.5 | 0.847 | 0.09287 | -0.019 | 9.123
14 | 0.828 | 0.09917 | -0.018 | 8.346
14.5 | 0.808 | 0.10472 | -0.019 | 7.713
15 | 0.783 | 0.11413 | -0.017 | 6.857
15.5 | 0.758 | 0.12014 | -0.017 | 6.307

## 52. Re 2M Mach 0.10 (2)
BIGFOIL.COM POLAR EXPORT
NACA63A112
NACA63A112 |  |  |  | Cl Max: | 1.3821 | at alpha= | 15 | deg
XFOIL ncrit=9 |  |  |  | L/D Max: | 85.7157 | at alpha= | 7 | deg
Re: | 2000000 |  |  | Cd Min: | 0.15143 | at alpha= | 19.5 | deg
Mach: | 0.1 |  |  | Cl=0 at alpha= | -0.79598 | deg
|  |  |  | @ Cl=0.1, Cd= | 0.0045996
|  |  |  | @ Cl=0.4, Cd= | 0.0055246
|  |  |  | @ Cl=0.6, Cd= | 0.0081584
alpha (deg) | Cl | Cd | Cm | Cl/Cd
-6.5 | -0.5571 | 0.00879 | -0.0365 | -63.3788
-6 | -0.4983 | 0.0084 | -0.0374 | -59.3214
-5.5 | -0.4453 | 0.00803 | -0.0369 | -55.4545
-5 | -0.3961 | 0.00767 | -0.0356 | -51.6428
-4.5 | -0.3477 | 0.00734 | -0.0341 | -47.3706
-4 | -0.302 | 0.00689 | -0.032 | -43.8316
-3.5 | -0.259 | 0.00627 | -0.0295 | -41.3078
-3 | -0.218 | 0.00553 | -0.0266 | -39.4213
-2.5 | -0.1734 | 0.00505 | -0.0243 | -34.3366
-2 | -0.1233 | 0.00487 | -0.023 | -25.3183
-1.5 | -0.0727 | 0.00475 | -0.0218 | -15.3053
-1 | -0.0213 | 0.00466 | -0.0207 | -4.5708
-0.5 | 0.0309 | 0.00461 | -0.0198 | 6.7028
0 | 0.0834 | 0.00459 | -0.019 | 18.1699
0.5 | 0.1353 | 0.00462 | -0.018 | 29.2857
1 | 0.1876 | 0.00466 | -0.0171 | 40.2575
1.5 | 0.239 | 0.00475 | -0.0161 | 50.3158
2 | 0.2902 | 0.00487 | -0.015 | 59.5893
2.5 | 0.3403 | 0.00504 | -0.0137 | 67.5198
3.5 | 0.4327 | 0.00579 | -0.0096 | 74.7323
4 | 0.4713 | 0.0066 | -0.0063 | 71.4091
4.5 | 0.5128 | 0.00729 | -0.0036 | 70.3429
5 | 0.5581 | 0.00786 | -0.0016 | 71.0051
5.5 | 0.6241 | 0.00833 | -0.0043 | 74.922
6 | 0.715 | 0.00896 | -0.0128 | 79.7991
6.5 | 0.7973 | 0.00956 | -0.0191 | 83.3996
7 | 0.8683 | 0.01013 | -0.0228 | 85.7157
8 | 0.9799 | 0.01151 | -0.0236 | 85.1347
8.5 | 1.0195 | 0.01225 | -0.0206 | 83.2245
9 | 1.0577 | 0.01326 | -0.0174 | 79.7662
9.5 | 1.1012 | 0.01394 | -0.0153 | 78.9957
10 | 1.1428 | 0.01478 | -0.013 | 77.3207
10.5 | 1.1827 | 0.01573 | -0.0106 | 75.1875
11 | 1.2211 | 0.01682 | -0.008 | 72.5981
11.5 | 1.2376 | 0.01882 | -0.0019 | 65.7598
12 | 1.2643 | 0.02021 | 0.0021 | 62.5581
12.5 | 1.2901 | 0.02175 | 0.0057 | 59.3149
13 | 1.3168 | 0.02333 | 0.0087 | 56.4423
13.5 | 1.3377 | 0.02544 | 0.0117 | 52.5825
14 | 1.3579 | 0.02776 | 0.0142 | 48.9157
14.5 | 1.3684 | 0.0311 | 0.0165 | 44
15 | 1.3821 | 0.03442 | 0.0179 | 40.154
15.5 | 1.382 | 0.03938 | 0.0188 | 35.094
16 | 1.3805 | 0.0449 | 0.0186 | 30.7461
16.5 | 1.3593 | 0.05335 | 0.0169 | 25.4789
17 | 1.3498 | 0.06114 | 0.0142 | 22.0772
17.5 | 1.3273 | 0.07151 | 0.0098 | 18.561
18 | 1.2697 | 0.08876 | 0.0011 | 14.3049
18.5 | 1.2102 | 0.10819 | -0.0094 | 11.1859
19 | 1.1447 | 0.13019 | -0.0213 | 8.7925
19.5 | 1.0887 | 0.15143 | -0.0329 | 7.1895

## 53. Re 2M Mach 0.25 (1)
BIGFOIL.COM POLAR EXPORT
NACA63A112
NACA63A112 |  |  |  | Cl Max: | 1.02 | at alpha= | 9.5 | deg
JavaFoil+Calcfoil stall+Eppler ext transition |  |  |  | L/D Max: | 92.597 | at alpha= | 4 | deg
Re: | 2000000 |  |  | Cd Min: | 0.00558 | at alpha= | -0.5 | deg
Mach: | 0.25 |  |  | Cl=0 at alpha= | -0.80645 | deg
|  |  |  | @ Cl=0.1, Cd= | 0.00559
|  |  |  | @ Cl=0.4, Cd= | 0.0058197
|  |  |  | @ Cl=0.6, Cd= | 0.11341
alpha (deg) | Cl | Cd | Cm | Cl/Cd
-14.5 | -0.48 | 0.11679 | -0.001 | -4.107
-14 | -0.531 | 0.10846 | -0.001 | -4.899
-13.5 | -0.578 | 0.09972 | -0.001 | -5.798
-13 | -0.619 | 0.09306 | -0.002 | -6.655
-12.5 | -0.654 | 0.08738 | -0.002 | -7.48
-12 | -0.682 | 0.08329 | -0.002 | -8.185
-11.5 | -0.703 | 0.07654 | -0.002 | -9.188
-11 | -0.718 | 0.07088 | -0.003 | -10.132
-10.5 | -0.727 | 0.06554 | -0.003 | -11.088
-10 | -0.828 | 0.02284 | -0.007 | -36.229
-9.5 | -0.874 | 0.01369 | -0.008 | -63.862
-9 | -0.868 | 0.01257 | -0.009 | -69.064
-8.5 | -0.838 | 0.01174 | -0.009 | -71.378
-8 | -0.802 | 0.01126 | -0.01 | -71.199
-7.5 | -0.761 | 0.0107 | -0.011 | -71.145
-7 | -0.717 | 0.01025 | -0.011 | -69.907
-6.5 | -0.668 | 0.00985 | -0.012 | -67.89
-6 | -0.617 | 0.00948 | -0.012 | -65.083
-5.5 | -0.563 | 0.00915 | -0.013 | -61.575
-5 | -0.507 | 0.00886 | -0.014 | -57.301
-4.5 | -0.45 | 0.00853 | -0.014 | -52.758
-4 | -0.391 | 0.00821 | -0.015 | -47.659
-3.5 | -0.331 | 0.00592 | -0.016 | -55.996
-3 | -0.271 | 0.00576 | -0.016 | -47.01
-2.5 | -0.209 | 0.00567 | -0.017 | -36.949
-2 | -0.148 | 0.00562 | -0.018 | -26.314
-1.5 | -0.086 | 0.00559 | -0.018 | -15.413
-1 | -0.024 | 0.00559 | -0.019 | -4.343
-0.5 | 0.038 | 0.00558 | -0.02 | 6.741
0 | 0.1 | 0.00559 | -0.02 | 17.815
0.5 | 0.161 | 0.00562 | -0.021 | 28.715
1 | 0.223 | 0.00564 | -0.022 | 39.568
1.5 | 0.285 | 0.00571 | -0.022 | 49.919
2 | 0.346 | 0.00575 | -0.023 | 60.201
2.5 | 0.408 | 0.00583 | -0.024 | 69.902
3 | 0.469 | 0.00596 | -0.024 | 78.644
3.5 | 0.529 | 0.00612 | -0.025 | 86.347
4 | 0.588 | 0.00635 | -0.026 | 92.597
4.5 | 0.646 | 0.00922 | -0.026 | 70.075
5 | 0.703 | 0.00975 | -0.027 | 72.065
5.5 | 0.758 | 0.01013 | -0.028 | 74.768
6 | 0.811 | 0.01054 | -0.028 | 76.899
6.5 | 0.861 | 0.01103 | -0.029 | 78.076
7 | 0.906 | 0.01156 | -0.029 | 78.391
7.5 | 0.945 | 0.01206 | -0.03 | 78.368
8 | 0.979 | 0.01276 | -0.031 | 76.7
8.5 | 0.998 | 0.01348 | -0.031 | 74.054
9 | 1.013 | 0.01397 | -0.032 | 72.48
9.5 | 1.02 | 0.01489 | -0.032 | 68.484
10 | 1.017 | 0.01606 | -0.032 | 63.32
10.5 | 0.99 | 0.0188 | -0.032 | 52.645
11 | 0.821 | 0.0686 | -0.019 | 11.964
11.5 | 0.793 | 0.07701 | -0.017 | 10.293
12 | 0.762 | 0.08349 | -0.016 | 9.126
12.5 | 0.725 | 0.08968 | -0.016 | 8.079
13 | 0.681 | 0.09533 | -0.016 | 7.147
13.5 | 0.632 | 0.10171 | -0.016 | 6.214
14 | 0.578 | 0.10742 | -0.017 | 5.378
14.5 | 0.519 | 0.11341 | -0.018 | 4.575

## 54. Re 2M Mach 0.25 (2)
BIGFOIL.COM POLAR EXPORT
NACA63A112
NACA63A112 |  |  |  | Cl Max: | 1.2366 | at alpha= | 12.5 | deg
XFOIL ncrit=9 |  |  |  | L/D Max: | 83.24 | at alpha= | 7 | deg
Re: | 2000000 |  |  | Cd Min: | 0.18902 | at alpha= | -16.5 | deg
Mach: | 0.25 |  |  | Cl=0 at alpha= | -0.79252 | deg
|  |  |  | @ Cl=0.1, Cd= | 0.0046583
|  |  |  | @ Cl=0.4, Cd= | 0.0054077
|  |  |  | @ Cl=0.6, Cd= | 0.008252
alpha (deg) | Cl | Cd | Cm | Cl/Cd
-16.5 | -0.6658 | 0.18902 | 0.0254 | -3.5224
-16 | -0.6544 | 0.18145 | 0.0218 | -3.6065
-15.5 | -0.6507 | 0.17011 | 0.0169 | -3.8252
-15 | -0.6498 | 0.15899 | 0.0121 | -4.087
-14.5 | -0.9028 | 0.08974 | -0.0205 | -10.0602
-14 | -1.0011 | 0.06215 | -0.0385 | -16.1078
-13.5 | -1.0328 | 0.04997 | -0.0461 | -20.6684
-13 | -1.0536 | 0.04097 | -0.0503 | -25.7164
-12.5 | -1.064 | 0.0344 | -0.0513 | -30.9302
-12 | -1.0748 | 0.02886 | -0.0495 | -37.2419
-11.5 | -1.0801 | 0.02474 | -0.0446 | -43.658
-11 | -1.0595 | 0.02302 | -0.0394 | -46.0252
-10.5 | -1.0471 | 0.02012 | -0.0328 | -52.0427
-9.5 | -0.9781 | 0.01557 | -0.0261 | -62.8195
-9 | -0.9184 | 0.01411 | -0.0268 | -65.0886
-8.5 | -0.8543 | 0.01286 | -0.0283 | -66.4308
-8 | -0.7835 | 0.01199 | -0.031 | -65.3461
-7.5 | -0.7155 | 0.01058 | -0.0336 | -67.6276
-7 | -0.6405 | 0.00978 | -0.0374 | -65.4908
-6.5 | -0.5715 | 0.00923 | -0.0398 | -61.9177
-6 | -0.5131 | 0.00862 | -0.0399 | -59.5244
-5.5 | -0.4588 | 0.00823 | -0.039 | -55.7473
-5 | -0.4075 | 0.00787 | -0.0375 | -51.7789
-4.5 | -0.3577 | 0.00753 | -0.0357 | -47.5033
-4 | -0.3099 | 0.00709 | -0.0336 | -43.7094
-3.5 | -0.2653 | 0.00648 | -0.031 | -40.9414
-2.5 | -0.179 | 0.00514 | -0.0251 | -34.8249
-2 | -0.1276 | 0.00493 | -0.0237 | -25.8824
-1.5 | -0.0753 | 0.0048 | -0.0224 | -15.6875
-1 | -0.0222 | 0.00472 | -0.0213 | -4.7034
-0.5 | 0.0313 | 0.00467 | -0.0203 | 6.7024
0 | 0.0852 | 0.00465 | -0.0193 | 18.3226
0.5 | 0.1389 | 0.00468 | -0.0184 | 29.6795
1 | 0.1929 | 0.00473 | -0.0174 | 40.7822
1.5 | 0.2458 | 0.00483 | -0.0163 | 50.8903
2 | 0.2982 | 0.00494 | -0.015 | 60.3644
2.5 | 0.3501 | 0.00511 | -0.0137 | 68.5127
3 | 0.3994 | 0.0054 | -0.0118 | 73.963
3.5 | 0.4436 | 0.00597 | -0.009 | 74.3049
4 | 0.4823 | 0.00684 | -0.0053 | 70.5117
4.5 | 0.5251 | 0.00756 | -0.0023 | 69.4577
5.5 | 0.6355 | 0.00858 | -0.0017 | 74.0676
6 | 0.7312 | 0.00922 | -0.0103 | 79.3059
6.5 | 0.8172 | 0.00987 | -0.0166 | 82.7964
7 | 0.8915 | 0.01071 | -0.0202 | 83.24
7.5 | 0.9569 | 0.0115 | -0.0217 | 83.2087
8 | 0.9999 | 0.01226 | -0.0185 | 81.5579
8.5 | 1.0359 | 0.01349 | -0.0141 | 76.7902
9 | 1.0778 | 0.01443 | -0.0109 | 74.6916
9.5 | 1.1183 | 0.01555 | -0.0075 | 71.9164
10 | 1.1558 | 0.01682 | -0.0037 | 68.7158
10.5 | 1.1862 | 0.01809 | 0.0012 | 65.5721
11 | 1.1941 | 0.02097 | 0.0083 | 56.9433
11.5 | 1.2082 | 0.02377 | 0.0135 | 50.8288
12 | 1.2278 | 0.02634 | 0.0172 | 46.6135
12.5 | 1.2366 | 0.03001 | 0.0206 | 41.2063
13 | 1.2365 | 0.03486 | 0.023 | 35.4705
13.5 | 1.235 | 0.04031 | 0.0239 | 30.6376
14 | 1.2202 | 0.04784 | 0.023 | 25.5059
14.5 | 1.1912 | 0.05806 | 0.0195 | 20.5167
15 | 1.1714 | 0.06838 | 0.0146 | 17.1307
15.5 | 1.1024 | 0.08827 | 0.0031 | 12.489
16 | 1.0372 | 0.11026 | -0.0095 | 9.4069
16.5 | 0.9813 | 0.13153 | -0.0206 | 7.4607

## 55. Re 2M Mach 0.50 (1)
BIGFOIL.COM POLAR EXPORT
NACA63A112
NACA63A112 |  |  |  | Cl Max: | 1.13 | at alpha= | 20 | deg
JavaFoil+Calcfoil stall+Eppler ext transition |  |  |  | L/D Max: | 94.426 | at alpha= | 4 | deg
Re: | 2000000 |  |  | Cd Min: | 0.00576 | at alpha= | -1 | deg
Mach: | 0.5 |  |  | Cl=0 at alpha= | -0.80435 | deg
|  |  |  | @ Cl=0.1, Cd= | 0.0057968
|  |  |  | @ Cl=0.4, Cd= | 0.006051
|  |  |  | @ Cl=0.6, Cd= | 0.0066375
alpha (deg) | Cl | Cd | Cm | Cl/Cd
-20 | -1.048 | 0.17486 | 0.003 | -5.992
-19.5 | -1.02 | 0.17333 | 0.002 | -5.886
-19 | -0.994 | 0.16747 | 0.002 | -5.933
-18.5 | -0.967 | 0.15909 | 0.002 | -6.08
-18 | -0.941 | 0.15461 | 0.001 | -6.086
-17.5 | -0.913 | 0.15299 | 0.001 | -5.968
-17 | -0.886 | 0.14704 | 0.001 | -6.024
-16.5 | -0.859 | 0.14016 | 0 | -6.128
-16 | -0.832 | 0.13742 | 0 | -6.057
-15.5 | -0.807 | 0.13972 | 0 | -5.773
-15 | -0.778 | 0.12847 | -0.001 | -6.052
-14.5 | -0.75 | 0.12299 | -0.001 | -6.099
-14 | -0.723 | 0.11913 | -0.001 | -6.072
-13.5 | -0.697 | 0.11544 | -0.002 | -6.034
-13 | -0.669 | 0.10894 | -0.002 | -6.144
-12.5 | -0.641 | 0.10446 | -0.002 | -6.14
-12 | -0.614 | 0.0993 | -0.003 | -6.187
-11.5 | -0.587 | 0.09613 | -0.003 | -6.11
-11 | -0.561 | 0.09293 | -0.003 | -6.033
-10.5 | -0.532 | 0.08023 | -0.003 | -6.636
-10 | -0.505 | 0.0855 | -0.004 | -5.909
-9.5 | -0.478 | 0.08409 | -0.004 | -5.684
-9 | -0.451 | 0.07678 | -0.004 | -5.871
-8.5 | -0.423 | 0.06202 | -0.004 | -6.825
-8 | -0.396 | 0.05521 | -0.005 | -7.176
-7.5 | -0.451 | 0.01377 | -0.012 | -32.748
-7 | -0.54 | 0.04631 | -0.005 | -11.671
-6.5 | -0.682 | 0.01155 | -0.013 | -59.072
-6 | -0.654 | 0.0109 | -0.014 | -60.017
-5.5 | -0.61 | 0.01029 | -0.015 | -59.3
-5 | -0.557 | 0.00974 | -0.015 | -57.152
-4.5 | -0.497 | 0.00932 | -0.016 | -53.391
-4 | -0.434 | 0.0089 | -0.017 | -48.793
-3.5 | -0.369 | 0.00838 | -0.018 | -44.043
-3 | -0.302 | 0.00608 | -0.018 | -49.656
-2.5 | -0.234 | 0.00592 | -0.019 | -39.493
-2 | -0.165 | 0.00584 | -0.02 | -28.307
-1.5 | -0.096 | 0.0058 | -0.021 | -16.595
-1 | -0.027 | 0.00576 | -0.021 | -4.707
-0.5 | 0.042 | 0.00578 | -0.022 | 7.282
0 | 0.111 | 0.0058 | -0.023 | 19.19
0.5 | 0.18 | 0.00583 | -0.024 | 30.914
1 | 0.249 | 0.00587 | -0.024 | 42.455
1.5 | 0.318 | 0.00594 | -0.025 | 53.577
2 | 0.387 | 0.00603 | -0.026 | 64.182
2.5 | 0.455 | 0.00614 | -0.026 | 74.148
3 | 0.523 | 0.00631 | -0.027 | 82.833
3.5 | 0.589 | 0.00658 | -0.028 | 89.581
4 | 0.654 | 0.00692 | -0.029 | 94.426
4.5 | 0.715 | 0.01042 | -0.029 | 68.624
5 | 0.773 | 0.011 | -0.03 | 70.267
5.5 | 0.825 | 0.0116 | -0.031 | 71.162
6 | 0.868 | 0.01237 | -0.031 | 70.198
6.5 | 0.89 | 0.01345 | -0.032 | 66.132
7 | 0.872 | 0.01425 | -0.032 | 61.157
7.5 | 0.456 | 0.05331 | -0.014 | 8.546
8 | 0.486 | 0.05288 | -0.018 | 9.187
8.5 | 0.51 | 0.06067 | -0.015 | 8.412
9 | 0.537 | 0.07013 | -0.015 | 7.657
9.5 | 0.564 | 0.0844 | -0.016 | 6.687
10 | 0.591 | 0.08164 | -0.016 | 7.244
10.5 | 0.618 | 0.08574 | -0.017 | 7.212
11 | 0.646 | 0.09473 | -0.018 | 6.82
11.5 | 0.673 | 0.09994 | -0.018 | 6.733
12 | 0.7 | 0.10348 | -0.019 | 6.761
12.5 | 0.726 | 0.10556 | -0.019 | 6.878
13 | 0.755 | 0.11294 | -0.021 | 6.686
13.5 | 0.781 | 0.11589 | -0.021 | 6.739
14 | 0.808 | 0.11965 | -0.021 | 6.749
14.5 | 0.834 | 0.12147 | -0.022 | 6.87
15 | 0.863 | 0.12978 | -0.024 | 6.654
15.5 | 0.889 | 0.13278 | -0.024 | 6.696
16 | 0.915 | 0.1364 | -0.024 | 6.711
16.5 | 0.942 | 0.1429 | -0.025 | 6.592
17 | 0.971 | 0.15094 | -0.026 | 6.43
17.5 | 0.997 | 0.15471 | -0.026 | 6.442
18 | 1.023 | 0.15793 | -0.027 | 6.475
18.5 | 1.049 | 0.16214 | -0.027 | 6.469
19 | 1.076 | 0.1706 | -0.028 | 6.305
19.5 | 1.106 | 0.17371 | -0.029 | 6.367
20 | 1.13 | 0.17533 | -0.029 | 6.443

## 56. Re 2M Mach 0.50 (2)
BIGFOIL.COM POLAR EXPORT
NACA63A112
NACA63A112 |  |  |  | Cl Max: | 0.9914 | at alpha= | 8.5 | deg
XFOIL ncrit=9 |  |  |  | L/D Max: | 75.7922 | at alpha= | 3 | deg
Re: | 2000000 |  |  | Cd Min: | 0.26921 | at alpha= | -20 | deg
Mach: | 0.5 |  |  | Cl=0 at alpha= | -0.76694 | deg
|  |  |  | @ Cl=0.1, Cd= | 0.0049233
|  |  |  | @ Cl=0.4, Cd= | 0.0055043
|  |  |  | @ Cl=0.6, Cd= | 0.0088111
alpha (deg) | Cl | Cd | Cm | Cl/Cd
-20 | -0.8275 | 0.26921 | 0.0669 | -3.0738
-19.5 | -0.8059 | 0.26033 | 0.0617 | -3.0957
-19 | -0.7853 | 0.25118 | 0.0564 | -3.1264
-18.5 | -0.7655 | 0.2416 | 0.051 | -3.1685
-18 | -0.7458 | 0.23246 | 0.0459 | -3.2083
-17.5 | -0.7252 | 0.22567 | 0.0418 | -3.2135
-17 | -0.705 | 0.21752 | 0.0371 | -3.2411
-16.5 | -0.6872 | 0.20703 | 0.0315 | -3.3193
-16 | -0.6694 | 0.19818 | 0.0268 | -3.3777
-15 | -0.6371 | 0.18089 | 0.0184 | -3.522
-14.5 | -0.6237 | 0.17083 | 0.0135 | -3.651
-14 | -0.6104 | 0.16214 | 0.0093 | -3.7646
-13.5 | -0.6021 | 0.15183 | 0.0046 | -3.9656
-13 | -0.5974 | 0.14097 | -0.0003 | -4.2378
-12.5 | -0.5982 | 0.12968 | -0.0056 | -4.6129
-12 | -0.5996 | 0.11893 | -0.0108 | -5.0416
-11.5 | -0.61 | 0.10692 | -0.0167 | -5.7052
-11 | -0.6047 | 0.09856 | -0.021 | -6.1353
-10.5 | -0.6321 | 0.08419 | -0.029 | -7.508
-10 | -0.6604 | 0.06843 | -0.0387 | -9.6507
-9.5 | -0.6917 | 0.05371 | -0.0499 | -12.8784
-9 | -0.726 | 0.04227 | -0.0575 | -17.1753
-8.5 | -0.7585 | 0.03369 | -0.0593 | -22.5141
-8 | -0.7898 | 0.0258 | -0.0559 | -30.6124
-7.5 | -0.764 | 0.01767 | -0.0563 | -43.2371
-7 | -0.7068 | 0.0139 | -0.0552 | -50.8489
-6.5 | -0.6355 | 0.01148 | -0.0554 | -55.3571
-6 | -0.5706 | 0.01026 | -0.0537 | -55.614
-5.5 | -0.5142 | 0.0093 | -0.0505 | -55.2903
-5 | -0.4564 | 0.00877 | -0.0474 | -52.041
-4.5 | -0.4008 | 0.00827 | -0.0441 | -48.4643
-4 | -0.3453 | 0.00782 | -0.0411 | -44.156
-3.5 | -0.2921 | 0.00729 | -0.038 | -40.0686
-3 | -0.2448 | 0.0065 | -0.034 | -37.6615
-2.5 | -0.2022 | 0.00555 | -0.0293 | -36.4324
-2 | -0.1466 | 0.00524 | -0.0268 | -27.9771
-1.5 | -0.0879 | 0.00508 | -0.025 | -17.3031
-1 | -0.0282 | 0.00498 | -0.0235 | -5.6627
-0.5 | 0.0323 | 0.00493 | -0.0222 | 6.5517
0 | 0.0934 | 0.00492 | -0.021 | 18.9837
0.5 | 0.1542 | 0.00495 | -0.0197 | 31.1515
1 | 0.215 | 0.00499 | -0.0184 | 43.0862
1.5 | 0.2747 | 0.00509 | -0.0168 | 53.9686
2 | 0.3342 | 0.00522 | -0.0152 | 64.023
2.5 | 0.3921 | 0.00544 | -0.0131 | 72.0772
3 | 0.4449 | 0.00587 | -0.01 | 75.7922
3.5 | 0.4863 | 0.00679 | -0.0049 | 71.62
4 | 0.5273 | 0.00779 | 0.0003 | 67.6893
4.5 | 0.5762 | 0.00855 | 0.0042 | 67.3918
5 | 0.6318 | 0.00916 | 0.0071 | 68.9738
5.5 | 0.6961 | 0.00978 | 0.0084 | 71.1759
6 | 0.7911 | 0.01067 | 0.0037 | 74.1425
7 | 0.9593 | 0.01433 | -0.0007 | 66.9435
7.5 | 0.9769 | 0.0166 | 0.009 | 58.8494
8 | 0.9899 | 0.02019 | 0.0176 | 49.0292
8.5 | 0.9914 | 0.02496 | 0.0247 | 39.7196
9 | 0.9712 | 0.03175 | 0.0297 | 30.589
9.5 | 0.9378 | 0.04062 | 0.0307 | 23.0871
10 | 0.8982 | 0.05166 | 0.027 | 17.3868
10.5 | 0.8656 | 0.06378 | 0.0198 | 13.5717
11 | 0.8312 | 0.07865 | 0.0096 | 10.5683
11.5 | 0.7933 | 0.0962 | -0.0004 | 8.2464
12 | 0.7647 | 0.11154 | -0.0085 | 6.8558
12.5 | 0.7463 | 0.12562 | -0.0158 | 5.9409
13 | 0.7377 | 0.13835 | -0.0222 | 5.3321
13.5 | 0.7384 | 0.1497 | -0.0279 | 4.9325

## 57. Re 3M Mach 0.00 (1)
BIGFOIL.COM POLAR EXPORT
NACA63A112
NACA63A112 |  |  |  | Cl Max: | 1.087 | at alpha= | 11 | deg
JavaFoil+Calcfoil stall+Eppler ext transition |  |  |  | L/D Max: | 93.682 | at alpha= | 4 | deg
Re: | 3000000 |  |  | Cd Min: | 0.00533 | at alpha= | -0.5 | deg
Mach: | 0 |  |  | Cl=0 at alpha= | -0.8 | deg
|  |  |  | @ Cl=0.1, Cd= | 0.0053327
|  |  |  | @ Cl=0.4, Cd= | 0.005601
|  |  |  | @ Cl=0.6, Cd= | 0.0065168
alpha (deg) | Cl | Cd | Cm | Cl/Cd
-16 | -0.713 | 0.11755 | 0 | -6.063
-15.5 | -0.731 | 0.11143 | 0 | -6.564
-15 | -0.748 | 0.10527 | -0.001 | -7.107
-14.5 | -0.764 | 0.098 | -0.001 | -7.799
-14 | -0.778 | 0.09164 | -0.001 | -8.492
-13.5 | -0.791 | 0.08448 | -0.002 | -9.359
-13 | -0.8 | 0.0781 | -0.002 | -10.246
-12.5 | -0.891 | 0.03202 | -0.004 | -27.828
-12 | -0.936 | 0.01894 | -0.004 | -49.394
-11.5 | -0.95 | 0.01556 | -0.005 | -61.058
-11 | -0.951 | 0.01389 | -0.006 | -68.456
-10.5 | -0.941 | 0.01294 | -0.006 | -72.731
-10 | -0.93 | 0.012 | -0.007 | -77.513
-9.5 | -0.905 | 0.0114 | -0.008 | -79.34
-9 | -0.874 | 0.01093 | -0.008 | -79.972
-8.5 | -0.836 | 0.01049 | -0.009 | -79.675
-8 | -0.794 | 0.01001 | -0.01 | -79.38
-7.5 | -0.75 | 0.00962 | -0.01 | -77.99
-7 | -0.703 | 0.00929 | -0.011 | -75.628
-6.5 | -0.653 | 0.00897 | -0.011 | -72.844
-6 | -0.602 | 0.00867 | -0.012 | -69.376
-5.5 | -0.548 | 0.0084 | -0.013 | -65.264
-5 | -0.493 | 0.00816 | -0.013 | -60.375
-4.5 | -0.437 | 0.00792 | -0.014 | -55.117
-4 | -0.379 | 0.00753 | -0.015 | -50.378
-3.5 | -0.321 | 0.0057 | -0.015 | -56.339
-3 | -0.262 | 0.00555 | -0.016 | -47.252
-2.5 | -0.203 | 0.00545 | -0.017 | -37.204
-2 | -0.143 | 0.00538 | -0.017 | -26.6
-1.5 | -0.083 | 0.00536 | -0.018 | -15.565
-1 | -0.024 | 0.00534 | -0.018 | -4.404
-0.5 | 0.036 | 0.00533 | -0.019 | 6.834
0 | 0.096 | 0.00533 | -0.02 | 18.069
0.5 | 0.156 | 0.00537 | -0.02 | 29.075
1 | 0.216 | 0.00538 | -0.021 | 40.149
1.5 | 0.276 | 0.00544 | -0.022 | 50.701
2 | 0.335 | 0.00548 | -0.022 | 61.191
2.5 | 0.395 | 0.00559 | -0.023 | 70.693
3 | 0.454 | 0.00572 | -0.024 | 79.321
3.5 | 0.512 | 0.00589 | -0.024 | 87.011
4 | 0.57 | 0.00608 | -0.025 | 93.682
4.5 | 0.627 | 0.00691 | -0.025 | 90.663
5 | 0.682 | 0.00891 | -0.026 | 76.57
5.5 | 0.737 | 0.00922 | -0.027 | 79.918
6 | 0.789 | 0.00954 | -0.027 | 82.736
6.5 | 0.84 | 0.00989 | -0.028 | 84.932
7 | 0.887 | 0.01024 | -0.029 | 86.644
7.5 | 0.93 | 0.0107 | -0.029 | 86.916
8 | 0.97 | 0.01119 | -0.03 | 86.665
8.5 | 1.005 | 0.0117 | -0.03 | 85.85
9 | 1.035 | 0.01225 | -0.031 | 84.455
9.5 | 1.06 | 0.01288 | -0.032 | 82.318
10 | 1.07 | 0.01328 | -0.032 | 80.634
10.5 | 1.082 | 0.01407 | -0.032 | 76.9
11 | 1.087 | 0.01509 | -0.033 | 72.042
11.5 | 1.085 | 0.01648 | -0.033 | 65.85
12 | 1.072 | 0.01865 | -0.033 | 57.454
12.5 | 1.058 | 0.02059 | -0.033 | 51.381
13 | 1.028 | 0.02545 | -0.033 | 40.377
13.5 | 0.89 | 0.07858 | -0.024 | 11.329
14 | 0.865 | 0.09003 | -0.022 | 9.607
14.5 | 0.843 | 0.09862 | -0.02 | 8.548
15 | 0.823 | 0.10543 | -0.02 | 7.804
15.5 | 0.8 | 0.11272 | -0.02 | 7.101
16 | 0.777 | 0.11934 | -0.02 | 6.514

## 58. Re 3M Mach 0.00 (2)
BIGFOIL.COM POLAR EXPORT
NACA63A112
NACA63A112 |  |  |  | Cl Max: | 1.526 | at alpha= | 16.5 | deg
XFOIL ncrit=9 |  |  |  | L/D Max: | 95.1194 | at alpha= | 7.5 | deg
Re: | 3000000 |  |  | Cd Min: | 0.11158 | at alpha= | -19.5 | deg
Mach: | 0 |  |  | Cl=0 at alpha= | -0.79558 | deg
|  |  |  | @ Cl=0.1, Cd= | 0.0042966
|  |  |  | @ Cl=0.4, Cd= | 0.0055424
|  |  |  | @ Cl=0.6, Cd= | 0.0077989
alpha (deg) | Cl | Cd | Cm | Cl/Cd
-19.5 | -1.1685 | 0.11158 | -0.0067 | -10.4723
-19 | -1.2988 | 0.07929 | -0.025 | -16.3804
-18.5 | -1.3657 | 0.06129 | -0.0349 | -22.2826
-18 | -1.3511 | 0.05668 | -0.037 | -23.8373
-17.5 | -1.4016 | 0.04409 | -0.0422 | -31.7895
-17 | -1.4031 | 0.03842 | -0.0436 | -36.52
-16.5 | -1.4003 | 0.03366 | -0.044 | -41.6013
-16 | -1.3816 | 0.03077 | -0.0437 | -44.9009
-15.5 | -1.3753 | 0.02706 | -0.0424 | -50.8241
-15 | -1.3394 | 0.02606 | -0.0416 | -51.3968
-14.5 | -1.3341 | 0.02301 | -0.0381 | -57.9791
-14 | -1.3132 | 0.02137 | -0.0347 | -61.4506
-13.5 | -1.3085 | 0.01898 | -0.028 | -68.941
-13 | -1.2764 | 0.01755 | -0.0251 | -72.7293
-12.5 | -1.2398 | 0.01648 | -0.0226 | -75.2306
-12 | -1.2008 | 0.01565 | -0.0203 | -76.7284
-11.5 | -1.1653 | 0.01476 | -0.0172 | -78.9499
-11 | -1.1173 | 0.01406 | -0.0165 | -79.4666
-10.5 | -1.0611 | 0.01321 | -0.0175 | -80.3255
-10 | -1.0003 | 0.01268 | -0.0194 | -78.888
-9.5 | -0.9437 | 0.01139 | -0.0206 | -82.8534
-9 | -0.881 | 0.01055 | -0.0229 | -83.5071
-8.5 | -0.8188 | 0.00997 | -0.025 | -82.1264
-8 | -0.7566 | 0.0095 | -0.0269 | -79.6421
-7.5 | -0.6879 | 0.00903 | -0.0303 | -76.1794
-7 | -0.6188 | 0.00844 | -0.0338 | -73.3175
-6.5 | -0.5583 | 0.00809 | -0.0353 | -69.0111
-6 | -0.504 | 0.00776 | -0.0352 | -64.9485
-5.5 | -0.4523 | 0.00748 | -0.0345 | -60.4679
-5 | -0.4025 | 0.0072 | -0.0334 | -55.9028
-4.5 | -0.3529 | 0.00692 | -0.0322 | -50.9971
-4 | -0.3042 | 0.00662 | -0.0308 | -45.9517
-3.5 | -0.2576 | 0.00616 | -0.0291 | -41.8182
-3 | -0.2128 | 0.00561 | -0.027 | -37.9323
-2.5 | -0.1707 | 0.00495 | -0.0243 | -34.4848
-2 | -0.1222 | 0.00467 | -0.0228 | -26.167
-1.5 | -0.0725 | 0.00448 | -0.0215 | -16.183
-1 | -0.0213 | 0.00436 | -0.0205 | -4.8853
-0.5 | 0.0308 | 0.00431 | -0.0197 | 7.1462
0 | 0.0831 | 0.00429 | -0.0189 | 19.3706
0.5 | 0.1346 | 0.00431 | -0.018 | 31.2297
1 | 0.1866 | 0.00437 | -0.0171 | 42.7002
1.5 | 0.2384 | 0.00447 | -0.0162 | 53.3333
2 | 0.2895 | 0.00461 | -0.0152 | 62.7983
2.5 | 0.3391 | 0.00484 | -0.0139 | 70.062
3 | 0.3835 | 0.00531 | -0.0116 | 72.2222
3.5 | 0.4261 | 0.00591 | -0.0091 | 72.0981
4 | 0.4689 | 0.00655 | -0.0066 | 71.5878
4.5 | 0.514 | 0.00711 | -0.0047 | 72.2925
5 | 0.5619 | 0.00754 | -0.0032 | 74.5225
5.5 | 0.6134 | 0.00789 | -0.0026 | 77.744
6 | 0.6758 | 0.00824 | -0.0046 | 82.0146
6.5 | 0.7665 | 0.00867 | -0.0131 | 88.4083
7 | 0.8398 | 0.00914 | -0.0175 | 91.8818
7.5 | 0.916 | 0.00963 | -0.0226 | 95.1194
8 | 0.9776 | 0.01038 | -0.0244 | 94.1811
8.5 | 1.0344 | 0.01089 | -0.0252 | 94.9862
9 | 1.0767 | 0.01144 | -0.0228 | 94.1171
9.5 | 1.1203 | 0.01203 | -0.0208 | 93.1255
10 | 1.162 | 0.01285 | -0.0186 | 90.428
10.5 | 1.2019 | 0.01381 | -0.0161 | 87.0311
11 | 1.2438 | 0.01461 | -0.0141 | 85.1335
11.5 | 1.2863 | 0.01535 | -0.0123 | 83.798
12 | 1.3263 | 0.01623 | -0.0102 | 81.719
12.5 | 1.3589 | 0.01713 | -0.0068 | 79.3287
13 | 1.3903 | 0.01809 | -0.0034 | 76.8546
13.5 | 1.4173 | 0.01936 | 0.0003 | 73.2076
14 | 1.4359 | 0.02126 | 0.0044 | 67.54
14.5 | 1.438 | 0.0245 | 0.0094 | 58.6939
15 | 1.4607 | 0.02646 | 0.0116 | 55.2041
15.5 | 1.4754 | 0.02924 | 0.0138 | 50.4583
16 | 1.4963 | 0.03166 | 0.0151 | 47.2615
16.5 | 1.526 | 0.03343 | 0.0158 | 45.6476
17 | 1.5154 | 0.03924 | 0.0169 | 38.6188
17.5 | 1.5198 | 0.04392 | 0.017 | 34.6038
18 | 1.523 | 0.04906 | 0.0163 | 31.0436
18.5 | 1.5063 | 0.05714 | 0.0143 | 26.3616
19 | 1.5022 | 0.06407 | 0.0119 | 23.4462
19.5 | 1.4554 | 0.07802 | 0.0059 | 18.6542
20 | 1.4289 | 0.08968 | 0.0003 | 15.9333

## 59. Re 3M Mach 0.10 (1)
BIGFOIL.COM POLAR EXPORT
NACA63A112
NACA63A112 |  |  |  | Cl Max: | 1.077 | at alpha= | 11 | deg
JavaFoil+Calcfoil stall+Eppler ext transition |  |  |  | L/D Max: | 93.872 | at alpha= | 4 | deg
Re: | 3000000 |  |  | Cd Min: | 0.00534 | at alpha= | -1 | deg
Mach: | 0.1 |  |  | Cl=0 at alpha= | -0.80328 | deg
|  |  |  | @ Cl=0.1, Cd= | 0.005342
|  |  |  | @ Cl=0.4, Cd= | 0.0056066
|  |  |  | @ Cl=0.6, Cd= | 0.0071611
alpha (deg) | Cl | Cd | Cm | Cl/Cd
-16 | -0.674 | 0.12013 | 0 | -5.609
-15.5 | -0.696 | 0.1136 | 0 | -6.125
-15 | -0.715 | 0.10978 | -0.001 | -6.51
-14.5 | -0.735 | 0.10034 | -0.001 | -7.328
-14 | -0.752 | 0.09409 | -0.001 | -7.988
-13.5 | -0.767 | 0.08711 | -0.002 | -8.808
-13 | -0.781 | 0.07955 | -0.002 | -9.819
-12.5 | -0.8 | 0.06748 | -0.003 | -11.861
-12 | -0.907 | 0.02241 | -0.004 | -40.5
-11.5 | -0.93 | 0.01689 | -0.005 | -55.081
-11 | -0.942 | 0.01413 | -0.006 | -66.711
-10.5 | -0.935 | 0.01315 | -0.006 | -71.061
-10 | -0.927 | 0.01224 | -0.007 | -75.766
-9.5 | -0.903 | 0.01151 | -0.008 | -78.488
-9 | -0.874 | 0.01106 | -0.008 | -78.997
-8.5 | -0.837 | 0.01055 | -0.009 | -79.313
-8 | -0.796 | 0.01012 | -0.01 | -78.677
-7.5 | -0.752 | 0.00967 | -0.01 | -77.749
-7 | -0.705 | 0.00938 | -0.011 | -75.134
-6.5 | -0.656 | 0.00899 | -0.012 | -72.929
-6 | -0.604 | 0.00873 | -0.012 | -69.205
-5.5 | -0.55 | 0.00847 | -0.013 | -64.99
-5 | -0.495 | 0.0082 | -0.013 | -60.364
-4.5 | -0.439 | 0.00794 | -0.014 | -55.268
-4 | -0.381 | 0.00757 | -0.015 | -50.32
-3.5 | -0.323 | 0.00571 | -0.015 | -56.473
-3 | -0.263 | 0.00555 | -0.016 | -47.434
-2.5 | -0.204 | 0.00546 | -0.017 | -37.323
-2 | -0.144 | 0.00539 | -0.017 | -26.703
-1.5 | -0.084 | 0.00536 | -0.018 | -15.627
-1 | -0.024 | 0.00534 | -0.019 | -4.422
-0.5 | 0.037 | 0.00534 | -0.019 | 6.857
0 | 0.097 | 0.00534 | -0.02 | 18.143
0.5 | 0.157 | 0.00538 | -0.02 | 29.186
1 | 0.217 | 0.00539 | -0.021 | 40.295
1.5 | 0.277 | 0.00545 | -0.022 | 50.881
2 | 0.337 | 0.00549 | -0.022 | 61.372
2.5 | 0.397 | 0.0056 | -0.023 | 70.926
3 | 0.456 | 0.00573 | -0.024 | 79.579
3.5 | 0.515 | 0.0059 | -0.024 | 87.206
4 | 0.573 | 0.0061 | -0.025 | 93.872
4.5 | 0.63 | 0.00834 | -0.026 | 75.537
5 | 0.686 | 0.00897 | -0.026 | 76.464
5.5 | 0.74 | 0.00925 | -0.027 | 80.034
6 | 0.793 | 0.00958 | -0.027 | 82.775
6.5 | 0.843 | 0.00994 | -0.028 | 84.887
7 | 0.89 | 0.01034 | -0.029 | 86.058
7.5 | 0.933 | 0.01079 | -0.029 | 86.482
8 | 0.972 | 0.01126 | -0.03 | 86.302
8.5 | 1.006 | 0.01179 | -0.03 | 85.321
9 | 1.035 | 0.01241 | -0.031 | 83.347
9.5 | 1.056 | 0.01276 | -0.032 | 82.723
10 | 1.066 | 0.01343 | -0.032 | 79.338
10.5 | 1.074 | 0.01436 | -0.032 | 74.804
11 | 1.077 | 0.01544 | -0.033 | 69.73
11.5 | 1.07 | 0.01697 | -0.033 | 63.034
12 | 1.05 | 0.01968 | -0.033 | 53.353
12.5 | 1.026 | 0.02304 | -0.033 | 44.52
13 | 0.891 | 0.06958 | -0.025 | 12.804
13.5 | 0.856 | 0.08557 | -0.022 | 10.001
14 | 0.833 | 0.09383 | -0.02 | 8.873
14.5 | 0.812 | 0.09887 | -0.021 | 8.214
15 | 0.785 | 0.10972 | -0.019 | 7.151
15.5 | 0.76 | 0.11528 | -0.019 | 6.59
16 | 0.733 | 0.12254 | -0.019 | 5.982

## 60. Re 3M Mach 0.10 (2)
BIGFOIL.COM POLAR EXPORT
NACA63A112
NACA63A112 |  |  |  | Cl Max: | 1.505 | at alpha= | 16.5 | deg
XFOIL ncrit=9 |  |  |  | L/D Max: | 94.861 | at alpha= | 7.5 | deg
Re: | 3000000 |  |  | Cd Min: | 0.14345 | at alpha= | -19 | deg
Mach: | 0.1 |  |  | Cl=0 at alpha= | -0.79389 | deg
|  |  |  | @ Cl=0.1, Cd= | 0.0042996
|  |  |  | @ Cl=0.4, Cd= | 0.00555
|  |  |  | @ Cl=0.6, Cd= | 0.007818
alpha (deg) | Cl | Cd | Cm | Cl/Cd
-19 | -0.9867 | 0.14345 | 0.0102 | -6.8784
-18.5 | -1.2429 | 0.0842 | -0.0232 | -14.7613
-18 | -1.2583 | 0.07358 | -0.0291 | -17.1011
-17.5 | -1.3394 | 0.05424 | -0.0398 | -24.694
-17 | -1.3582 | 0.0456 | -0.0434 | -29.7851
-16.5 | -1.3658 | 0.03903 | -0.0452 | -34.9936
-16 | -1.3572 | 0.03469 | -0.0457 | -39.1237
-15.5 | -1.3569 | 0.02996 | -0.0453 | -45.2904
-15 | -1.3249 | 0.02838 | -0.0446 | -46.6843
-14.5 | -1.3252 | 0.02452 | -0.0417 | -54.0457
-14 | -1.3081 | 0.0224 | -0.0384 | -58.3973
-13.5 | -1.2794 | 0.02125 | -0.0353 | -60.2071
-13 | -1.2769 | 0.01846 | -0.0282 | -69.1712
-12.5 | -1.2423 | 0.01713 | -0.0253 | -72.5219
-12 | -1.2041 | 0.01617 | -0.0227 | -74.4651
-11.5 | -1.1686 | 0.01518 | -0.0195 | -76.9829
-11 | -1.1243 | 0.01447 | -0.0178 | -77.6987
-10.5 | -1.0678 | 0.01348 | -0.0187 | -79.2136
-10 | -1.0068 | 0.01288 | -0.0204 | -78.1677
-9.5 | -0.9489 | 0.01169 | -0.0217 | -81.1719
-9 | -0.8863 | 0.01071 | -0.0238 | -82.7544
-8.5 | -0.8236 | 0.01009 | -0.0257 | -81.6254
-8 | -0.761 | 0.00959 | -0.0276 | -79.3535
-7.5 | -0.6921 | 0.00909 | -0.0309 | -76.1386
-7 | -0.6224 | 0.0085 | -0.0344 | -73.2235
-6.5 | -0.5617 | 0.00813 | -0.0357 | -69.0898
-6 | -0.5069 | 0.0078 | -0.0356 | -64.9872
-5.5 | -0.4548 | 0.00752 | -0.0349 | -60.4787
-5 | -0.4048 | 0.00722 | -0.0337 | -56.0665
-4.5 | -0.3549 | 0.00695 | -0.0325 | -51.0647
-4 | -0.3058 | 0.00664 | -0.0311 | -46.0542
-3.5 | -0.2589 | 0.00618 | -0.0293 | -41.8932
-3 | -0.2137 | 0.00564 | -0.0272 | -37.8901
-2.5 | -0.1715 | 0.00497 | -0.0245 | -34.507
-2 | -0.123 | 0.00468 | -0.0229 | -26.2821
-1.5 | -0.0731 | 0.00449 | -0.0216 | -16.2806
-1 | -0.0216 | 0.00438 | -0.0206 | -4.9315
-0.5 | 0.0308 | 0.00432 | -0.0198 | 7.1296
0 | 0.0834 | 0.00429 | -0.019 | 19.4406
0.5 | 0.1354 | 0.00432 | -0.018 | 31.3426
1 | 0.1875 | 0.00438 | -0.0171 | 42.8082
1.5 | 0.2396 | 0.00448 | -0.0162 | 53.4821
2 | 0.291 | 0.00462 | -0.0152 | 62.987
2.5 | 0.3407 | 0.00485 | -0.0139 | 70.2474
3 | 0.3853 | 0.00534 | -0.0116 | 72.1536
3.5 | 0.428 | 0.00595 | -0.009 | 71.9328
4 | 0.4711 | 0.00658 | -0.0065 | 71.5957
4.5 | 0.5166 | 0.00713 | -0.0045 | 72.4544
5 | 0.5647 | 0.00758 | -0.003 | 74.4987
5.5 | 0.6166 | 0.00793 | -0.0024 | 77.7554
6 | 0.6791 | 0.00828 | -0.0042 | 82.0169
6.5 | 0.7703 | 0.00872 | -0.0127 | 88.3372
7 | 0.8442 | 0.00919 | -0.0171 | 91.8607
7.5 | 0.9211 | 0.00971 | -0.0221 | 94.861
8 | 0.9815 | 0.01049 | -0.0235 | 93.5653
8.5 | 1.0392 | 0.011 | -0.0243 | 94.4727
9 | 1.0818 | 0.01158 | -0.0219 | 93.4197
9.5 | 1.1255 | 0.01221 | -0.0197 | 92.1785
10 | 1.1648 | 0.01326 | -0.0169 | 87.8431
10.5 | 1.2076 | 0.01403 | -0.0148 | 86.0727
11 | 1.2491 | 0.0149 | -0.0125 | 83.8322
11.5 | 1.2909 | 0.01576 | -0.0104 | 81.9099
12 | 1.3273 | 0.01671 | -0.0074 | 79.4315
12.5 | 1.3591 | 0.01766 | -0.0037 | 76.9592
13 | 1.3882 | 0.01883 | 0 | 73.7228
13.5 | 1.4121 | 0.0204 | 0.0039 | 69.2206
14 | 1.4161 | 0.02347 | 0.0093 | 60.3366
14.5 | 1.4321 | 0.02595 | 0.0124 | 55.1869
15 | 1.4534 | 0.02821 | 0.0145 | 51.5207
15.5 | 1.4634 | 0.03162 | 0.0166 | 46.2808
16 | 1.4813 | 0.03457 | 0.0177 | 42.8493
16.5 | 1.505 | 0.03713 | 0.0184 | 40.5333
17 | 1.4881 | 0.04408 | 0.0185 | 33.7591
17.5 | 1.4844 | 0.05018 | 0.0176 | 29.5815
18 | 1.4781 | 0.05712 | 0.0158 | 25.8771
18.5 | 1.4497 | 0.0677 | 0.0118 | 21.4136
19 | 1.4279 | 0.07817 | 0.0071 | 18.2666
19.5 | 1.3572 | 0.09775 | -0.0031 | 13.8844
20 | 1.2932 | 0.11773 | -0.0139 | 10.9845

## 61. Re 3M Mach 0.25 (1)
BIGFOIL.COM POLAR EXPORT
NACA63A112
NACA63A112 |  |  |  | Cl Max: | 1.023 | at alpha= | 9.5 | deg
JavaFoil+Calcfoil stall+Eppler ext transition |  |  |  | L/D Max: | 94.511 | at alpha= | 4 | deg
Re: | 3000000 |  |  | Cd Min: | 0.00538 | at alpha= | -1 | deg
Mach: | 0.25 |  |  | Cl=0 at alpha= | -0.80645 | deg
|  |  |  | @ Cl=0.1, Cd= | 0.0054
|  |  |  | @ Cl=0.4, Cd= | 0.0056371
|  |  |  | @ Cl=0.6, Cd= | 0.10996
alpha (deg) | Cl | Cd | Cm | Cl/Cd
-15 | -0.424 | 0.11986 | -0.001 | -3.537
-14.5 | -0.48 | 0.11299 | -0.001 | -4.25
-14 | -0.532 | 0.10429 | -0.001 | -5.1
-13.5 | -0.579 | 0.09712 | -0.001 | -5.963
-13 | -0.621 | 0.08929 | -0.002 | -6.955
-12.5 | -0.655 | 0.08398 | -0.002 | -7.803
-12 | -0.684 | 0.0791 | -0.002 | -8.642
-11.5 | -0.707 | 0.0731 | -0.003 | -9.67
-11 | -0.726 | 0.06539 | -0.004 | -11.109
-10.5 | -0.857 | 0.01738 | -0.006 | -49.337
-10 | -0.884 | 0.01359 | -0.007 | -64.995
-9.5 | -0.88 | 0.01259 | -0.008 | -69.864
-9 | -0.868 | 0.01172 | -0.009 | -74.081
-8.5 | -0.838 | 0.0111 | -0.009 | -75.461
-8 | -0.802 | 0.01056 | -0.01 | -75.902
-7.5 | -0.761 | 0.01003 | -0.011 | -75.879
-7 | -0.717 | 0.00964 | -0.011 | -74.37
-6.5 | -0.668 | 0.00928 | -0.012 | -72.021
-6 | -0.617 | 0.00894 | -0.012 | -69.029
-5.5 | -0.563 | 0.00861 | -0.013 | -65.459
-5 | -0.507 | 0.00837 | -0.014 | -60.65
-4.5 | -0.45 | 0.00807 | -0.014 | -55.772
-4 | -0.391 | 0.00776 | -0.015 | -50.407
-3.5 | -0.331 | 0.00579 | -0.016 | -57.199
-3 | -0.271 | 0.00563 | -0.016 | -48.026
-2.5 | -0.209 | 0.00551 | -0.017 | -37.986
-2 | -0.148 | 0.00543 | -0.018 | -27.23
-1.5 | -0.086 | 0.0054 | -0.018 | -15.959
-1 | -0.024 | 0.00538 | -0.019 | -4.514
-0.5 | 0.038 | 0.00539 | -0.02 | 6.985
0 | 0.1 | 0.0054 | -0.02 | 18.442
0.5 | 0.161 | 0.00541 | -0.021 | 29.802
1 | 0.223 | 0.00545 | -0.022 | 40.94
1.5 | 0.285 | 0.00549 | -0.022 | 51.891
2 | 0.346 | 0.00555 | -0.023 | 62.428
2.5 | 0.408 | 0.00565 | -0.024 | 72.16
3 | 0.469 | 0.0058 | -0.024 | 80.768
3.5 | 0.529 | 0.00598 | -0.025 | 88.4
4 | 0.588 | 0.00622 | -0.026 | 94.511
4.5 | 0.646 | 0.00867 | -0.026 | 74.497
5 | 0.703 | 0.00917 | -0.027 | 76.633
5.5 | 0.758 | 0.00953 | -0.028 | 79.553
6 | 0.811 | 0.00989 | -0.028 | 81.962
6.5 | 0.861 | 0.01029 | -0.029 | 83.633
7 | 0.906 | 0.0108 | -0.029 | 83.889
7.5 | 0.945 | 0.01125 | -0.03 | 84.012
8 | 0.979 | 0.01182 | -0.031 | 82.771
8.5 | 1.005 | 0.01256 | -0.031 | 80.025
9 | 1.017 | 0.01326 | -0.032 | 76.716
9.5 | 1.023 | 0.01402 | -0.032 | 72.964
10 | 1.021 | 0.01474 | -0.033 | 69.27
10.5 | 1.007 | 0.0161 | -0.033 | 62.526
11 | 0.971 | 0.01917 | -0.033 | 50.639
11.5 | 0.798 | 0.07282 | -0.02 | 10.963
12 | 0.764 | 0.08042 | -0.018 | 9.505
12.5 | 0.726 | 0.0869 | -0.017 | 8.354
13 | 0.683 | 0.09186 | -0.018 | 7.435
13.5 | 0.633 | 0.09801 | -0.018 | 6.46
14 | 0.579 | 0.10389 | -0.018 | 5.572
14.5 | 0.52 | 0.10996 | -0.019 | 4.727

## 62. Re 3M Mach 0.25 (2)
BIGFOIL.COM POLAR EXPORT
NACA63A112
NACA63A112 |  |  |  | Cl Max: | 1.3335 | at alpha= | 13.5 | deg
XFOIL ncrit=9 |  |  |  | L/D Max: | 92.0991 | at alpha= | 7.5 | deg
Re: | 3000000 |  |  | Cd Min: | 0.21597 | at alpha= | 18.5 | deg
Mach: | 0.25 |  |  | Cl=0 at alpha= | -0.79074 | deg
|  |  |  | @ Cl=0.1, Cd= | 0.0043527
|  |  |  | @ Cl=0.4, Cd= | 0.0054982
|  |  |  | @ Cl=0.6, Cd= | 0.00792
alpha (deg) | Cl | Cd | Cm | Cl/Cd
-17 | -0.6919 | 0.19338 | 0.0298 | -3.5779
-16.5 | -0.6805 | 0.1849 | 0.0255 | -3.6804
-16 | -0.6853 | 0.17076 | 0.0195 | -4.0132
-15.5 | -1.0006 | 0.09018 | -0.0213 | -11.0956
-15 | -1.0401 | 0.07348 | -0.0311 | -14.1549
-14.5 | -1.101 | 0.05555 | -0.043 | -19.82
-14 | -1.1486 | 0.04265 | -0.05 | -26.9308
-13.5 | -1.1686 | 0.03477 | -0.052 | -33.6094
-13 | -1.1702 | 0.02966 | -0.0512 | -39.4538
-12.5 | -1.1779 | 0.02497 | -0.0477 | -47.1726
-12 | -1.1865 | 0.02118 | -0.0405 | -56.0198
-11.5 | -1.1703 | 0.0189 | -0.0342 | -61.9206
-11 | -1.1288 | 0.01797 | -0.0309 | -62.8158
-10.5 | -1.0964 | 0.01602 | -0.0267 | -68.4395
-10 | -1.0395 | 0.01458 | -0.0267 | -71.2963
-9.5 | -0.9769 | 0.01343 | -0.0276 | -72.7401
-9 | -0.9129 | 0.01194 | -0.0291 | -76.4573
-8.5 | -0.8495 | 0.01087 | -0.0304 | -78.1509
-8 | -0.7848 | 0.01023 | -0.0317 | -76.7155
-7.5 | -0.715 | 0.00953 | -0.0341 | -75.0262
-7 | -0.643 | 0.00895 | -0.0371 | -71.8436
-6.5 | -0.5804 | 0.00838 | -0.0381 | -69.2601
-6 | -0.5227 | 0.00806 | -0.0379 | -64.8511
-5.5 | -0.4694 | 0.00769 | -0.0368 | -61.0403
-5 | -0.417 | 0.0074 | -0.0355 | -56.3514
-4.5 | -0.3655 | 0.00709 | -0.0341 | -51.5515
-4 | -0.3142 | 0.00679 | -0.0326 | -46.2739
-3.5 | -0.2657 | 0.00634 | -0.0307 | -41.9085
-3 | -0.2195 | 0.00578 | -0.0284 | -37.9758
-2 | -0.1274 | 0.00474 | -0.0236 | -26.8776
-1.5 | -0.0758 | 0.00453 | -0.0222 | -16.7329
-1 | -0.0226 | 0.00442 | -0.0212 | -5.1131
-0.5 | 0.0314 | 0.00435 | -0.0203 | 7.2184
0 | 0.0855 | 0.00435 | -0.0194 | 19.6552
0.5 | 0.1392 | 0.00436 | -0.0184 | 31.9266
1 | 0.193 | 0.00443 | -0.0175 | 43.5666
1.5 | 0.2466 | 0.00452 | -0.0165 | 54.5575
2 | 0.2992 | 0.00467 | -0.0153 | 64.0685
2.5 | 0.3503 | 0.00491 | -0.0138 | 71.3442
3 | 0.3956 | 0.00543 | -0.0113 | 72.8545
3.5 | 0.4388 | 0.0061 | -0.0084 | 71.9344
4.5 | 0.5299 | 0.00732 | -0.0034 | 72.3907
5 | 0.5801 | 0.00778 | -0.0019 | 74.563
5.5 | 0.6341 | 0.00816 | -0.0011 | 77.7083
6 | 0.6971 | 0.00856 | -0.0023 | 81.4369
6.5 | 0.7898 | 0.00906 | -0.0102 | 87.1744
7 | 0.868 | 0.0095 | -0.0146 | 91.3684
7.5 | 0.9477 | 0.01029 | -0.0193 | 92.0991
8 | 1.0101 | 0.01106 | -0.0201 | 91.3291
8.5 | 1.0637 | 0.01173 | -0.019 | 90.682
9 | 1.1072 | 0.01253 | -0.0158 | 88.3639
9.5 | 1.1444 | 0.01387 | -0.0117 | 82.509
10 | 1.188 | 0.01482 | -0.0087 | 80.1619
10.5 | 1.2305 | 0.01586 | -0.0056 | 77.5851
11 | 1.2585 | 0.0173 | -0.0001 | 72.7457
11.5 | 1.2839 | 0.01895 | 0.0053 | 67.752
12 | 1.3099 | 0.0207 | 0.0098 | 63.2802
12.5 | 1.3324 | 0.02283 | 0.0141 | 58.3618
13 | 1.3305 | 0.02697 | 0.0191 | 49.3326
13.5 | 1.3335 | 0.03122 | 0.0222 | 42.713
14 | 1.3306 | 0.0365 | 0.024 | 36.4548
14.5 | 1.3154 | 0.04362 | 0.0241 | 30.1559
15 | 1.3038 | 0.05113 | 0.0225 | 25.4997
15.5 | 1.2577 | 0.06412 | 0.017 | 19.6148
16 | 1.2156 | 0.07847 | 0.0093 | 15.4913
16.5 | 1.1717 | 0.09477 | 0.0001 | 12.3636
17 | 1.1132 | 0.11484 | -0.011 | 9.6935
17.5 | 1.0275 | 0.14102 | -0.0254 | 7.2862
18 | 0.825 | 0.20925 | -0.0604 | 3.9427
18.5 | 0.8404 | 0.21597 | -0.0645 | 3.8913

## 63. Re 3M Mach 0.50 (1)
BIGFOIL.COM POLAR EXPORT
NACA63A112
NACA63A112 |  |  |  | Cl Max: | 1.13 | at alpha= | 20 | deg
JavaFoil+Calcfoil stall+Eppler ext transition |  |  |  | L/D Max: | 91.809 | at alpha= | 3.5 | deg
Re: | 3000000 |  |  | Cd Min: | 0.00554 | at alpha= | -0.5 | deg
Mach: | 0.5 |  |  | Cl=0 at alpha= | -0.80435 | deg
|  |  |  | @ Cl=0.1, Cd= | 0.0055652
|  |  |  | @ Cl=0.4, Cd= | 0.0058368
|  |  |  | @ Cl=0.6, Cd= | 0.0066028
alpha (deg) | Cl | Cd | Cm | Cl/Cd
-20 | -1.05 | 0.16624 | 0.003 | -6.319
-19.5 | -1.021 | 0.16398 | 0.002 | -6.226
-19 | -0.994 | 0.16079 | 0.002 | -6.185
-18.5 | -0.968 | 0.15086 | 0.002 | -6.415
-18 | -0.941 | 0.14559 | 0.001 | -6.466
-17.5 | -0.915 | 0.14445 | 0.001 | -6.335
-17 | -0.887 | 0.14049 | 0.001 | -6.31
-16.5 | -0.859 | 0.13368 | 0 | -6.428
-16 | -0.833 | 0.12802 | 0 | -6.503
-15.5 | -0.807 | 0.13078 | 0 | -6.17
-15 | -0.779 | 0.11976 | -0.001 | -6.501
-14.5 | -0.751 | 0.11741 | -0.001 | -6.393
-14 | -0.724 | 0.11355 | -0.001 | -6.375
-13.5 | -0.697 | 0.10988 | -0.002 | -6.343
-13 | -0.67 | 0.1046 | -0.002 | -6.406
-12.5 | -0.642 | 0.09758 | -0.002 | -6.576
-12 | -0.615 | 0.09473 | -0.003 | -6.489
-11.5 | -0.588 | 0.08998 | -0.003 | -6.531
-11 | -0.561 | 0.07879 | -0.003 | -7.12
-10.5 | -0.533 | 0.07638 | -0.004 | -6.978
-10 | -0.506 | 0.06914 | -0.004 | -7.317
-9.5 | -0.479 | 0.06245 | -0.004 | -7.668
-9 | -0.453 | 0.05648 | -0.005 | -8.018
-8.5 | -0.423 | 0.06031 | -0.005 | -7.022
-8 | -0.397 | 0.05318 | -0.005 | -7.47
-7.5 | -0.454 | 0.01271 | -0.012 | -35.719
-7 | -0.674 | 0.01158 | -0.012 | -58.202
-6.5 | -0.682 | 0.01081 | -0.013 | -63.139
-6 | -0.654 | 0.01017 | -0.014 | -64.339
-5.5 | -0.61 | 0.00964 | -0.015 | -63.276
-5 | -0.557 | 0.00914 | -0.015 | -60.915
-4.5 | -0.497 | 0.00879 | -0.016 | -56.61
-4 | -0.434 | 0.00842 | -0.017 | -51.617
-3.5 | -0.369 | 0.00792 | -0.018 | -46.579
-3 | -0.302 | 0.00591 | -0.018 | -51.058
-2.5 | -0.234 | 0.00575 | -0.019 | -40.693
-2 | -0.165 | 0.00565 | -0.02 | -29.225
-1.5 | -0.096 | 0.00557 | -0.021 | -17.29
-1 | -0.027 | 0.00556 | -0.021 | -4.876
-0.5 | 0.042 | 0.00554 | -0.022 | 7.597
0 | 0.111 | 0.00557 | -0.023 | 19.977
0.5 | 0.18 | 0.0056 | -0.024 | 32.206
1 | 0.249 | 0.00564 | -0.024 | 44.233
1.5 | 0.318 | 0.0057 | -0.025 | 55.89
2 | 0.387 | 0.00581 | -0.026 | 66.668
2.5 | 0.455 | 0.00595 | -0.026 | 76.605
3 | 0.523 | 0.00616 | -0.027 | 84.94
3.5 | 0.589 | 0.00642 | -0.028 | 91.809
4 | 0.654 | 0.0075 | -0.029 | 87.095
4.5 | 0.715 | 0.00979 | -0.029 | 73.033
5 | 0.773 | 0.01028 | -0.03 | 75.175
5.5 | 0.825 | 0.01084 | -0.031 | 76.155
6 | 0.868 | 0.01154 | -0.032 | 75.272
6.5 | 0.897 | 0.01245 | -0.032 | 72.059
7 | 0.875 | 0.01353 | -0.033 | 64.649
7.5 | 0.456 | 0.05202 | -0.015 | 8.77
8 | 0.589 | 0.01593 | -0.034 | 36.952
8.5 | 0.511 | 0.05736 | -0.017 | 8.915
9 | 0.537 | 0.06692 | -0.016 | 8.028
9.5 | 0.566 | 0.06287 | -0.018 | 8.999
10 | 0.593 | 0.06741 | -0.018 | 8.791
10.5 | 0.619 | 0.07693 | -0.018 | 8.049
11 | 0.646 | 0.08829 | -0.018 | 7.321
11.5 | 0.673 | 0.09327 | -0.019 | 7.218
12 | 0.7 | 0.09634 | -0.019 | 7.266
12.5 | 0.727 | 0.09998 | -0.019 | 7.268
13 | 0.755 | 0.1059 | -0.021 | 7.132
13.5 | 0.782 | 0.10812 | -0.021 | 7.228
14 | 0.808 | 0.11187 | -0.022 | 7.223
14.5 | 0.835 | 0.11607 | -0.022 | 7.196
15 | 0.864 | 0.124 | -0.024 | 6.969
15.5 | 0.889 | 0.12555 | -0.024 | 7.083
16 | 0.916 | 0.12963 | -0.024 | 7.065
16.5 | 0.943 | 0.13487 | -0.025 | 6.99
17 | 0.972 | 0.14114 | -0.027 | 6.889
17.5 | 0.997 | 0.14386 | -0.026 | 6.929
18 | 1.023 | 0.15006 | -0.027 | 6.819
18.5 | 1.05 | 0.15653 | -0.028 | 6.708
19 | 1.078 | 0.16082 | -0.029 | 6.704
19.5 | 1.108 | 0.16493 | -0.03 | 6.718
20 | 1.13 | 0.16568 | -0.029 | 6.822

## 64. Re 3M Mach 0.50 (2)
BIGFOIL.COM POLAR EXPORT
NACA63A112
NACA63A112 |  |  |  | Cl Max: | 1.0226 | at alpha= | 8 | deg
XFOIL ncrit=9 |  |  |  | L/D Max: | 80.9444 | at alpha= | 6.5 | deg
Re: | 3000000 |  |  | Cd Min: | 0.2686 | at alpha= | -20 | deg
Mach: | 0.5 |  |  | Cl=0 at alpha= | -0.76821 | deg
|  |  |  | @ Cl=0.1, Cd= | 0.004562
|  |  |  | @ Cl=0.4, Cd= | 0.005309
|  |  |  | @ Cl=0.6, Cd= | 0.0082187
alpha (deg) | Cl | Cd | Cm | Cl/Cd
-20 | -0.8308 | 0.2686 | 0.0678 | -3.0931
-19.5 | -0.8099 | 0.26012 | 0.0626 | -3.1136
-19 | -0.7903 | 0.25049 | 0.0574 | -3.155
-18.5 | -0.7695 | 0.2421 | 0.0524 | -3.1784
-18 | -0.7502 | 0.23261 | 0.0473 | -3.2251
-17.5 | -0.7295 | 0.22483 | 0.0426 | -3.2447
-17 | -0.7101 | 0.21622 | 0.0378 | -3.2842
-16.5 | -0.6917 | 0.2073 | 0.033 | -3.3367
-16 | -0.6747 | 0.19823 | 0.0283 | -3.4036
-15.5 | -0.6604 | 0.18786 | 0.0233 | -3.5154
-15 | -0.6469 | 0.1781 | 0.0185 | -3.6322
-14 | -0.6226 | 0.159 | 0.0093 | -3.9157
-13.5 | -0.6168 | 0.14856 | 0.0042 | -4.1519
-13 | -0.6087 | 0.13915 | -0.0003 | -4.3744
-12.5 | -0.6036 | 0.12934 | -0.005 | -4.6668
-12 | -0.6091 | 0.11767 | -0.0106 | -5.1763
-11.5 | -0.6211 | 0.10545 | -0.0168 | -5.89
-11 | -0.6412 | 0.09231 | -0.0238 | -6.9462
-10.5 | -0.672 | 0.07765 | -0.0325 | -8.6542
-10 | -0.7053 | 0.06086 | -0.0439 | -11.5889
-9.5 | -0.7388 | 0.0477 | -0.0538 | -15.4885
-8 | -0.7988 | 0.02199 | -0.0598 | -36.3256
-7.5 | -0.7823 | 0.01591 | -0.0548 | -49.1703
-7 | -0.7276 | 0.01232 | -0.0525 | -59.0584
-6.5 | -0.6557 | 0.01035 | -0.0523 | -63.3527
-6 | -0.592 | 0.00926 | -0.0501 | -63.9309
-5.5 | -0.5303 | 0.00863 | -0.0475 | -61.4484
-5 | -0.4705 | 0.00812 | -0.0448 | -57.9433
-4.5 | -0.4111 | 0.00772 | -0.0422 | -53.2513
-4 | -0.3528 | 0.00734 | -0.0397 | -48.0654
-3.5 | -0.2957 | 0.00693 | -0.0372 | -42.6696
-3 | -0.2426 | 0.00638 | -0.0342 | -38.0251
-2.5 | -0.1954 | 0.0056 | -0.0303 | -34.8929
-2 | -0.1451 | 0.00502 | -0.027 | -28.9044
-1.5 | -0.0884 | 0.00476 | -0.0248 | -18.5714
-0.5 | 0.0324 | 0.00458 | -0.0221 | 7.0742
0 | 0.0939 | 0.00456 | -0.021 | 20.5921
0.5 | 0.1544 | 0.00458 | -0.0198 | 33.7118
1 | 0.2159 | 0.00464 | -0.0186 | 46.5302
1.5 | 0.2765 | 0.00474 | -0.0173 | 58.3333
2 | 0.3357 | 0.00492 | -0.0156 | 68.2317
2.5 | 0.3927 | 0.00519 | -0.0134 | 75.6647
3 | 0.4381 | 0.00593 | -0.009 | 73.8786
3.5 | 0.4833 | 0.00675 | -0.0046 | 71.6
4 | 0.5319 | 0.00751 | -0.0007 | 70.8256
4.5 | 0.5862 | 0.0081 | 0.0023 | 72.3704
5 | 0.6455 | 0.00861 | 0.0046 | 74.971
5.5 | 0.7089 | 0.00917 | 0.0063 | 77.3064
6 | 0.7804 | 0.00984 | 0.0067 | 79.3089
6.5 | 0.8742 | 0.0108 | 0.0028 | 80.9444
7 | 0.9551 | 0.01214 | 0.0019 | 78.6738
7.5 | 1.0149 | 0.0149 | 0.0042 | 68.1141
8 | 1.0226 | 0.01839 | 0.0144 | 55.6063
8.5 | 1.0167 | 0.02361 | 0.0231 | 43.0623
9 | 0.9961 | 0.03014 | 0.029 | 33.0491
9.5 | 0.9678 | 0.03809 | 0.0309 | 25.4082
10 | 0.9408 | 0.0472 | 0.0287 | 19.9322
10.5 | 0.9074 | 0.05865 | 0.0227 | 15.4714
11 | 0.8757 | 0.07203 | 0.0138 | 12.1574
11.5 | 0.8376 | 0.08892 | 0.0032 | 9.4197
12 | 0.8123 | 0.10354 | -0.0045 | 7.8453
12.5 | 0.7863 | 0.11823 | -0.0127 | 6.6506
13 | 0.766 | 0.13272 | -0.0203 | 5.7715

## 65. Re 4M Mach 0.00 (1)
BIGFOIL.COM POLAR EXPORT
NACA63A112
NACA63A112 |  |  |  | Cl Max: | 1.09 | at alpha= | 11 | deg
JavaFoil+Calcfoil stall+Eppler ext transition |  |  |  | L/D Max: | 91.167 | at alpha= | 7.5 | deg
Re: | 4000000 |  |  | Cd Min: | 0.00522 | at alpha= | -1 | deg
Mach: | 0 |  |  | Cl=0 at alpha= | -0.8 | deg
|  |  |  | @ Cl=0.1, Cd= | 0.0052413
|  |  |  | @ Cl=0.4, Cd= | 0.0055319
|  |  |  | @ Cl=0.6, Cd= | 0.0070505
alpha (deg) | Cl | Cd | Cm | Cl/Cd
-16.5 | -0.693 | 0.12537 | 0 | -5.528
-16 | -0.715 | 0.11406 | 0 | -6.266
-15.5 | -0.734 | 0.10742 | 0 | -6.832
-15 | -0.751 | 0.10197 | -0.001 | -7.362
-14.5 | -0.769 | 0.09295 | -0.001 | -8.276
-14 | -0.787 | 0.08427 | -0.001 | -9.335
-13.5 | -0.811 | 0.07 | -0.002 | -11.588
-13 | -0.88 | 0.03607 | -0.003 | -24.386
-12.5 | -0.933 | 0.01987 | -0.004 | -46.977
-12 | -0.953 | 0.01581 | -0.005 | -60.281
-11.5 | -0.959 | 0.01408 | -0.005 | -68.151
-11 | -0.955 | 0.01303 | -0.006 | -73.275
-10.5 | -0.951 | 0.01213 | -0.006 | -78.42
-10 | -0.93 | 0.01145 | -0.007 | -81.226
-9.5 | -0.905 | 0.01093 | -0.008 | -82.743
-9 | -0.874 | 0.01044 | -0.008 | -83.669
-8.5 | -0.836 | 0.01 | -0.009 | -83.546
-8 | -0.794 | 0.00961 | -0.01 | -82.623
-7.5 | -0.75 | 0.00921 | -0.01 | -81.464
-7 | -0.703 | 0.00895 | -0.011 | -78.552
-6.5 | -0.653 | 0.00863 | -0.011 | -75.736
-6 | -0.602 | 0.00835 | -0.012 | -72.005
-5.5 | -0.548 | 0.0081 | -0.013 | -67.615
-5 | -0.493 | 0.00785 | -0.013 | -62.779
-4.5 | -0.437 | 0.00765 | -0.014 | -57.082
-4 | -0.379 | 0.00727 | -0.015 | -52.162
-3.5 | -0.321 | 0.00595 | -0.015 | -53.936
-3 | -0.262 | 0.00551 | -0.016 | -47.611
-2.5 | -0.203 | 0.00539 | -0.017 | -37.606
-2 | -0.143 | 0.00532 | -0.017 | -26.93
-1.5 | -0.083 | 0.00527 | -0.018 | -15.816
-1 | -0.024 | 0.00522 | -0.018 | -4.499
-0.5 | 0.036 | 0.00524 | -0.019 | 6.952
0 | 0.096 | 0.00524 | -0.02 | 18.403
0.5 | 0.156 | 0.00526 | -0.02 | 29.704
1 | 0.216 | 0.00528 | -0.021 | 40.936
1.5 | 0.276 | 0.00534 | -0.022 | 51.667
2 | 0.335 | 0.00542 | -0.022 | 61.946
2.5 | 0.395 | 0.00552 | -0.023 | 71.477
3 | 0.454 | 0.00566 | -0.024 | 80.231
3.5 | 0.512 | 0.00584 | -0.024 | 87.726
4 | 0.57 | 0.00644 | -0.025 | 88.436
4.5 | 0.627 | 0.0076 | -0.025 | 82.492
5 | 0.682 | 0.00859 | -0.026 | 79.483
5.5 | 0.737 | 0.00887 | -0.027 | 83.078
6 | 0.789 | 0.00914 | -0.027 | 86.351
6.5 | 0.84 | 0.00946 | -0.028 | 88.792
7 | 0.887 | 0.00982 | -0.029 | 90.312
7.5 | 0.93 | 0.0102 | -0.029 | 91.167
8 | 0.97 | 0.01066 | -0.03 | 90.964
8.5 | 1.005 | 0.01112 | -0.03 | 90.362
9 | 1.035 | 0.01164 | -0.031 | 88.915
9.5 | 1.06 | 0.01224 | -0.032 | 86.644
10 | 1.077 | 0.01264 | -0.032 | 85.251
10.5 | 1.084 | 0.01328 | -0.032 | 81.622
11 | 1.09 | 0.01422 | -0.033 | 76.623
11.5 | 1.089 | 0.01541 | -0.033 | 70.707
12 | 1.08 | 0.01697 | -0.033 | 63.634
12.5 | 1.068 | 0.0184 | -0.034 | 58.041
13 | 1.041 | 0.02207 | -0.034 | 47.156
13.5 | 0.983 | 0.03509 | -0.032 | 28.007
14 | 0.884 | 0.07651 | -0.026 | 11.557
14.5 | 0.849 | 0.09308 | -0.023 | 9.125
15 | 0.827 | 0.10071 | -0.022 | 8.213
15.5 | 0.803 | 0.10838 | -0.021 | 7.414
16 | 0.78 | 0.11581 | -0.021 | 6.733

## 66. Re 4M Mach 0.00 (2)
BIGFOIL.COM POLAR EXPORT
NACA63A112
NACA63A112 |  |  |  | Cl Max: | 1.6144 | at alpha= | 18 | deg
XFOIL ncrit=9 |  |  |  | L/D Max: | 102.945 | at alpha= | 8.5 | deg
Re: | 4000000 |  |  | Cd Min: | 0.07248 | at alpha= | -20 | deg
Mach: | 0 |  |  | Cl=0 at alpha= | -0.80116 | deg
|  |  |  | @ Cl=0.1, Cd= | 0.0041633
|  |  |  | @ Cl=0.4, Cd= | 0.0056627
|  |  |  | @ Cl=0.6, Cd= | 0.0075005
alpha (deg) | Cl | Cd | Cm | Cl/Cd
-20 | -1.4297 | 0.07248 | -0.0295 | -19.7254
-19.5 | -1.4814 | 0.05804 | -0.0369 | -25.5238
-19 | -1.4963 | 0.04994 | -0.0403 | -29.962
-18.5 | -1.5159 | 0.04199 | -0.0428 | -36.1015
-18 | -1.4972 | 0.03874 | -0.0434 | -38.6474
-17.5 | -1.511 | 0.03239 | -0.0438 | -46.6502
-17 | -1.499 | 0.02901 | -0.0432 | -51.6718
-16.5 | -1.4844 | 0.02614 | -0.0419 | -56.7865
-16 | -1.4611 | 0.02422 | -0.0404 | -60.3262
-15.5 | -1.4455 | 0.02199 | -0.0375 | -65.7344
-15 | -1.4151 | 0.02094 | -0.0352 | -67.5788
-14.5 | -1.3967 | 0.01933 | -0.0307 | -72.2556
-14 | -1.3703 | 0.01823 | -0.0268 | -75.1673
-13.5 | -1.3305 | 0.01738 | -0.0249 | -76.5535
-13 | -1.2892 | 0.01665 | -0.0232 | -77.4294
-12.5 | -1.2524 | 0.01559 | -0.0207 | -80.3335
-12 | -1.2241 | 0.01405 | -0.0164 | -87.1246
-11.5 | -1.1758 | 0.01317 | -0.016 | -89.2787
-11 | -1.1161 | 0.01247 | -0.0177 | -89.5028
-10.5 | -1.0615 | 0.01175 | -0.0183 | -90.3404
-10 | -0.9987 | 0.01118 | -0.0205 | -89.3292
-9.5 | -0.9358 | 0.01061 | -0.0228 | -88.1998
-9 | -0.8768 | 0.01009 | -0.0241 | -86.8979
-8.5 | -0.8216 | 0.00935 | -0.0246 | -87.8717
-8 | -0.7632 | 0.00886 | -0.0256 | -86.14
-7.5 | -0.6933 | 0.00842 | -0.0293 | -82.3397
-7 | -0.624 | 0.0081 | -0.0328 | -77.037
-6.5 | -0.5658 | 0.00769 | -0.0337 | -73.5761
-6 | -0.5108 | 0.00746 | -0.0338 | -68.4718
-5.5 | -0.4587 | 0.00717 | -0.0332 | -63.9749
-5 | -0.4076 | 0.00692 | -0.0323 | -58.9017
-4.5 | -0.3569 | 0.00666 | -0.0314 | -53.5886
-4 | -0.3065 | 0.0064 | -0.0304 | -47.8906
-3.5 | -0.2574 | 0.00607 | -0.0291 | -42.4053
-3 | -0.2101 | 0.00565 | -0.0274 | -37.1858
-2.5 | -0.1662 | 0.00508 | -0.0251 | -32.7165
-2 | -0.1205 | 0.00464 | -0.0231 | -25.9698
-1.5 | -0.0719 | 0.00436 | -0.0216 | -16.4908
-1 | -0.0206 | 0.00423 | -0.0206 | -4.87
-0.5 | 0.0312 | 0.00416 | -0.0198 | 7.5
0 | 0.0829 | 0.00416 | -0.0189 | 19.9279
0.5 | 0.1349 | 0.00417 | -0.018 | 32.3501
1 | 0.1866 | 0.00423 | -0.0171 | 44.1135
1.5 | 0.2377 | 0.00435 | -0.0161 | 54.6437
2 | 0.2883 | 0.00452 | -0.015 | 63.7832
2.5 | 0.3375 | 0.00477 | -0.0137 | 70.7547
3 | 0.379 | 0.00542 | -0.0108 | 69.9262
3.5 | 0.424 | 0.00594 | -0.0088 | 71.3805
4.5 | 0.5169 | 0.00691 | -0.0053 | 74.8046
5 | 0.5664 | 0.00728 | -0.0041 | 77.8022
5.5 | 0.6182 | 0.00762 | -0.0036 | 81.1286
6 | 0.6742 | 0.00794 | -0.004 | 84.9118
6.5 | 0.7441 | 0.00829 | -0.0077 | 89.7587
7 | 0.8296 | 0.00863 | -0.015 | 96.1298
7.5 | 0.8966 | 0.00904 | -0.0179 | 99.1814
8 | 0.9706 | 0.00956 | -0.0225 | 101.5272
8.5 | 1.0346 | 0.01005 | -0.0249 | 102.9453
9 | 1.0891 | 0.01067 | -0.0252 | 102.0712
9.5 | 1.1296 | 0.01142 | -0.0225 | 98.9142
10 | 1.1749 | 0.01195 | -0.0209 | 98.318
10.5 | 1.22 | 0.01252 | -0.0193 | 97.4441
11 | 1.2633 | 0.01323 | -0.0175 | 95.4875
11.5 | 1.3069 | 0.01389 | -0.0158 | 94.0893
12 | 1.348 | 0.01474 | -0.0138 | 91.4518
12.5 | 1.3859 | 0.01579 | -0.0113 | 87.7707
13 | 1.41 | 0.01714 | -0.0065 | 82.2637
13.5 | 1.4414 | 0.01807 | -0.0032 | 79.7676
14 | 1.471 | 0.01914 | 0 | 76.8548
14.5 | 1.4962 | 0.02057 | 0.0034 | 72.737
15 | 1.5214 | 0.02208 | 0.0063 | 68.904
15.5 | 1.5418 | 0.02406 | 0.0091 | 64.0815
16 | 1.5649 | 0.02596 | 0.0113 | 60.2812
16.5 | 1.5903 | 0.02781 | 0.0129 | 57.1845
17 | 1.5943 | 0.03165 | 0.015 | 50.3728
17.5 | 1.6073 | 0.03493 | 0.0162 | 46.0149
18 | 1.6144 | 0.03898 | 0.0168 | 41.4161
18.5 | 1.6094 | 0.04462 | 0.0168 | 36.069
19 | 1.6002 | 0.05119 | 0.0159 | 31.26
19.5 | 1.5935 | 0.05804 | 0.0141 | 27.4552
20 | 1.5628 | 0.06864 | 0.0103 | 22.7681

## 67. Re 4M Mach 0.10 (1)
BIGFOIL.COM POLAR EXPORT
NACA63A112
NACA63A112 |  |  |  | Cl Max: | 1.079 | at alpha= | 11 | deg
JavaFoil+Calcfoil stall+Eppler ext transition |  |  |  | L/D Max: | 90.745 | at alpha= | 7.5 | deg
Re: | 4000000 |  |  | Cd Min: | 0.00523 | at alpha= | -1 | deg
Mach: | 0.1 |  |  | Cl=0 at alpha= | -0.80328 | deg
|  |  |  | @ Cl=0.1, Cd= | 0.0052315
|  |  |  | @ Cl=0.4, Cd= | 0.0055271
|  |  |  | @ Cl=0.6, Cd= | 0.0072247
alpha (deg) | Cl | Cd | Cm | Cl/Cd
-16.5 | -0.65 | 0.12624 | 0 | -5.151
-16 | -0.675 | 0.11637 | 0 | -5.802
-15.5 | -0.697 | 0.10927 | 0 | -6.382
-15 | -0.717 | 0.10483 | -0.001 | -6.843
-14.5 | -0.738 | 0.09615 | -0.001 | -7.677
-14 | -0.757 | 0.08902 | -0.001 | -8.501
-13.5 | -0.776 | 0.07983 | -0.002 | -9.725
-13 | -0.829 | 0.05071 | -0.003 | -16.342
-12.5 | -0.904 | 0.02316 | -0.004 | -39.013
-12 | -0.93 | 0.01734 | -0.004 | -53.65
-11.5 | -0.946 | 0.01454 | -0.005 | -65.064
-11 | -0.946 | 0.01323 | -0.006 | -71.539
-10.5 | -0.939 | 0.01239 | -0.006 | -75.77
-10 | -0.927 | 0.01168 | -0.007 | -79.39
-9.5 | -0.903 | 0.01105 | -0.008 | -81.761
-9 | -0.874 | 0.01057 | -0.008 | -82.688
-8.5 | -0.837 | 0.01006 | -0.009 | -83.195
-8 | -0.796 | 0.00966 | -0.01 | -82.389
-7.5 | -0.752 | 0.00931 | -0.01 | -80.789
-7 | -0.705 | 0.00898 | -0.011 | -78.522
-6.5 | -0.656 | 0.00865 | -0.012 | -75.781
-6 | -0.604 | 0.00838 | -0.012 | -72.109
-5.5 | -0.55 | 0.00812 | -0.013 | -67.748
-5 | -0.495 | 0.00793 | -0.013 | -62.481
-4.5 | -0.439 | 0.00766 | -0.014 | -57.239
-4 | -0.381 | 0.00728 | -0.015 | -52.333
-3.5 | -0.323 | 0.00596 | -0.015 | -54.089
-3 | -0.263 | 0.00551 | -0.016 | -47.791
-2.5 | -0.204 | 0.0054 | -0.017 | -37.726
-2 | -0.144 | 0.00533 | -0.017 | -27.019
-1.5 | -0.084 | 0.00527 | -0.018 | -15.888
-1 | -0.024 | 0.00523 | -0.019 | -4.514
-0.5 | 0.037 | 0.00524 | -0.019 | 6.984
0 | 0.097 | 0.00523 | -0.02 | 18.51
0.5 | 0.157 | 0.00526 | -0.02 | 29.818
1 | 0.217 | 0.00528 | -0.021 | 41.091
1.5 | 0.277 | 0.00535 | -0.022 | 51.849
2 | 0.337 | 0.00542 | -0.022 | 62.176
2.5 | 0.397 | 0.00552 | -0.023 | 71.836
3 | 0.456 | 0.00566 | -0.024 | 80.599
3.5 | 0.515 | 0.00585 | -0.024 | 87.993
4 | 0.573 | 0.0065 | -0.025 | 88.104
4.5 | 0.63 | 0.00803 | -0.026 | 78.423
5 | 0.686 | 0.00861 | -0.026 | 79.645
5.5 | 0.74 | 0.00889 | -0.027 | 83.27
6 | 0.793 | 0.00921 | -0.027 | 86.113
6.5 | 0.843 | 0.0095 | -0.028 | 88.77
7 | 0.89 | 0.00987 | -0.029 | 90.199
7.5 | 0.933 | 0.01028 | -0.029 | 90.745
8 | 0.972 | 0.01072 | -0.03 | 90.602
8.5 | 1.006 | 0.01125 | -0.03 | 89.356
9 | 1.035 | 0.01178 | -0.031 | 87.83
9.5 | 1.058 | 0.01242 | -0.032 | 85.225
10 | 1.07 | 0.01302 | -0.032 | 82.139
10.5 | 1.076 | 0.01356 | -0.032 | 79.406
11 | 1.079 | 0.01455 | -0.033 | 74.175
11.5 | 1.075 | 0.01577 | -0.033 | 68.159
12 | 1.06 | 0.01764 | -0.033 | 60.081
12.5 | 1.042 | 0.01957 | -0.034 | 53.251
13 | 0.995 | 0.02724 | -0.033 | 36.54
13.5 | 0.882 | 0.06892 | -0.026 | 12.796
14 | 0.84 | 0.08757 | -0.023 | 9.594
14.5 | 0.818 | 0.09314 | -0.023 | 8.784
15 | 0.786 | 0.10657 | -0.02 | 7.38
15.5 | 0.762 | 0.11197 | -0.02 | 6.803
16 | 0.735 | 0.11962 | -0.02 | 6.142

## 68. Re 4M Mach 0.10 (2)
BIGFOIL.COM POLAR EXPORT
NACA63A112
NACA63A112 |  |  |  | Cl Max: | 1.587 | at alpha= | 17.5 | deg
XFOIL ncrit=9 |  |  |  | L/D Max: | 102.431 | at alpha= | 8.5 | deg
Re: | 4000000 |  |  | Cd Min: | 0.10093 | at alpha= | -20 | deg
Mach: | 0.1 |  |  | Cl=0 at alpha= | -0.80038 | deg
|  |  |  | @ Cl=0.1, Cd= | 0.0041766
|  |  |  | @ Cl=0.4, Cd= | 0.0056661
|  |  |  | @ Cl=0.6, Cd= | 0.0075156
alpha (deg) | Cl | Cd | Cm | Cl/Cd
-20 | -1.2839 | 0.10093 | -0.0147 | -12.7207
-19.5 | -1.3781 | 0.07683 | -0.0287 | -17.937
-19 | -1.4176 | 0.06353 | -0.0359 | -22.3139
-18.5 | -1.4573 | 0.05156 | -0.0417 | -28.2642
-18 | -1.4563 | 0.04571 | -0.0437 | -31.8595
-17.5 | -1.4812 | 0.03742 | -0.0458 | -39.5831
-17 | -1.4782 | 0.03271 | -0.046 | -45.1911
-16.5 | -1.4682 | 0.02904 | -0.0453 | -50.5579
-16 | -1.4476 | 0.02656 | -0.0442 | -54.503
-15.5 | -1.436 | 0.0237 | -0.0417 | -60.5907
-15 | -1.4063 | 0.02238 | -0.0397 | -62.8374
-14.5 | -1.3919 | 0.02032 | -0.0353 | -68.499
-14 | -1.3688 | 0.01899 | -0.0309 | -72.08
-13.5 | -1.3354 | 0.01802 | -0.0277 | -74.1065
-13 | -1.2942 | 0.01719 | -0.0258 | -75.288
-12.5 | -1.2553 | 0.01623 | -0.0234 | -77.3444
-12 | -1.2256 | 0.01469 | -0.0193 | -83.4309
-11.5 | -1.1841 | 0.01352 | -0.0173 | -87.5814
-11 | -1.1243 | 0.01276 | -0.0189 | -88.1113
-10.5 | -1.0685 | 0.01197 | -0.0194 | -89.2648
-10 | -1.0053 | 0.01136 | -0.0216 | -88.4947
-9.5 | -0.9417 | 0.01075 | -0.0237 | -87.6
-9 | -0.8824 | 0.01021 | -0.0249 | -86.4251
-8.5 | -0.8267 | 0.00948 | -0.0253 | -87.2046
-8 | -0.7682 | 0.00894 | -0.0262 | -85.9284
-7.5 | -0.6983 | 0.00848 | -0.0297 | -82.3467
-6.5 | -0.5694 | 0.00774 | -0.0341 | -73.5659
-6 | -0.514 | 0.00748 | -0.0342 | -68.7166
-5.5 | -0.4614 | 0.0072 | -0.0335 | -64.0833
-5 | -0.4098 | 0.00695 | -0.0327 | -58.964
-4.5 | -0.3589 | 0.00668 | -0.0317 | -53.7275
-4 | -0.3082 | 0.00642 | -0.0306 | -48.0062
-3.5 | -0.2588 | 0.00608 | -0.0293 | -42.5658
-3 | -0.2113 | 0.00567 | -0.0276 | -37.2663
-2 | -0.1211 | 0.00465 | -0.0232 | -26.043
-1.5 | -0.0724 | 0.00437 | -0.0217 | -16.5675
-1 | -0.0208 | 0.00423 | -0.0207 | -4.9173
-0.5 | 0.0313 | 0.00417 | -0.0199 | 7.506
0.5 | 0.1355 | 0.00418 | -0.0181 | 32.4163
1 | 0.1876 | 0.00424 | -0.0172 | 44.2453
1.5 | 0.239 | 0.00436 | -0.0162 | 54.8165
2 | 0.2899 | 0.00453 | -0.015 | 63.9956
2.5 | 0.3393 | 0.00478 | -0.0137 | 70.9833
3 | 0.3808 | 0.00544 | -0.0108 | 70
3.5 | 0.4258 | 0.00597 | -0.0086 | 71.3233
4 | 0.4712 | 0.00652 | -0.0066 | 72.2699
4.5 | 0.5193 | 0.00694 | -0.0051 | 74.8271
5 | 0.5694 | 0.00731 | -0.004 | 77.8933
5.5 | 0.6215 | 0.00766 | -0.0034 | 81.1358
6 | 0.6779 | 0.00799 | -0.0038 | 84.8436
6.5 | 0.7479 | 0.00835 | -0.0073 | 89.5689
7 | 0.8343 | 0.00868 | -0.0146 | 96.1175
7.5 | 0.9013 | 0.00912 | -0.0175 | 98.8268
8 | 0.9763 | 0.00963 | -0.0221 | 101.3811
8.5 | 1.0407 | 0.01016 | -0.0243 | 102.4311
9 | 1.0939 | 0.01083 | -0.0242 | 101.0065
9.5 | 1.1356 | 0.01155 | -0.0215 | 98.3203
10 | 1.1811 | 0.01211 | -0.0197 | 97.531
10.5 | 1.2263 | 0.01272 | -0.018 | 96.4072
11 | 1.2696 | 0.01348 | -0.0159 | 94.184
11.5 | 1.3128 | 0.01422 | -0.014 | 92.3207
12 | 1.3528 | 0.01522 | -0.0116 | 88.883
12.5 | 1.3834 | 0.0165 | -0.0076 | 83.8424
13 | 1.411 | 0.01767 | -0.0033 | 79.8529
13.5 | 1.4416 | 0.01872 | 0.0001 | 77.0085
14 | 1.4705 | 0.01994 | 0.0034 | 73.7462
14.5 | 1.4931 | 0.02167 | 0.007 | 68.9017
15 | 1.517 | 0.02342 | 0.0099 | 64.7737
15.5 | 1.5343 | 0.02582 | 0.0127 | 59.4229
16 | 1.5556 | 0.02808 | 0.0147 | 55.3989
16.5 | 1.5788 | 0.03033 | 0.0162 | 52.0541
17 | 1.579 | 0.03483 | 0.018 | 45.3345
17.5 | 1.587 | 0.03892 | 0.0187 | 40.776
18 | 1.5842 | 0.0444 | 0.0187 | 35.6802
18.5 | 1.5683 | 0.05191 | 0.0175 | 30.2119
19 | 1.533 | 0.06275 | 0.0141 | 24.4303
19.5 | 1.5286 | 0.07009 | 0.0113 | 21.8091
20 | 1.4701 | 0.08624 | 0.0036 | 17.0466

## 69. Re 4M Mach 0.25 (1)
BIGFOIL.COM POLAR EXPORT
NACA63A112
NACA63A112 |  |  |  | Cl Max: | 1.025 | at alpha= | 9.5 | deg
JavaFoil+Calcfoil stall+Eppler ext transition |  |  |  | L/D Max: | 88.93 | at alpha= | 3.5 | deg
Re: | 4000000 |  |  | Cd Min: | 0.00527 | at alpha= | -1 | deg
Mach: | 0.25 |  |  | Cl=0 at alpha= | -0.80645 | deg
|  |  |  | @ Cl=0.1, Cd= | 0.00528
|  |  |  | @ Cl=0.4, Cd= | 0.0055845
|  |  |  | @ Cl=0.6, Cd= | 0.10771
alpha (deg) | Cl | Cd | Cm | Cl/Cd
-15 | -0.424 | 0.11487 | -0.001 | -3.692
-14.5 | -0.48 | 0.11013 | -0.001 | -4.363
-14 | -0.532 | 0.10277 | -0.001 | -5.18
-13.5 | -0.58 | 0.09386 | -0.002 | -6.182
-13 | -0.622 | 0.08664 | -0.002 | -7.185
-12.5 | -0.657 | 0.08155 | -0.002 | -8.062
-12 | -0.687 | 0.07656 | -0.003 | -8.969
-11.5 | -0.715 | 0.06758 | -0.003 | -10.573
-11 | -0.837 | 0.02037 | -0.006 | -41.092
-10.5 | -0.88 | 0.01407 | -0.007 | -62.581
-10 | -0.887 | 0.01288 | -0.007 | -68.866
-9.5 | -0.887 | 0.01192 | -0.008 | -74.392
-9 | -0.868 | 0.01117 | -0.009 | -77.736
-8.5 | -0.838 | 0.01057 | -0.009 | -79.254
-8 | -0.802 | 0.01008 | -0.01 | -79.563
-7.5 | -0.761 | 0.00959 | -0.011 | -79.359
-7 | -0.717 | 0.00922 | -0.011 | -77.74
-6.5 | -0.668 | 0.00889 | -0.012 | -75.191
-6 | -0.617 | 0.00858 | -0.012 | -71.961
-5.5 | -0.563 | 0.0083 | -0.013 | -67.866
-5 | -0.508 | 0.00805 | -0.014 | -63.078
-4.5 | -0.45 | 0.00776 | -0.014 | -58.011
-4 | -0.391 | 0.0075 | -0.015 | -52.139
-3.5 | -0.331 | 0.00609 | -0.016 | -54.351
-3 | -0.271 | 0.00558 | -0.016 | -48.539
-2.5 | -0.209 | 0.00546 | -0.017 | -38.343
-2 | -0.148 | 0.00538 | -0.018 | -27.499
-1.5 | -0.086 | 0.00532 | -0.018 | -16.182
-1 | -0.024 | 0.00527 | -0.019 | -4.604
-0.5 | 0.038 | 0.00528 | -0.02 | 7.132
0 | 0.1 | 0.00528 | -0.02 | 18.837
0.5 | 0.161 | 0.00531 | -0.021 | 30.382
1 | 0.223 | 0.00534 | -0.022 | 41.788
1.5 | 0.285 | 0.00539 | -0.022 | 52.84
2 | 0.346 | 0.00548 | -0.023 | 63.249
2.5 | 0.408 | 0.0056 | -0.024 | 72.82
3 | 0.469 | 0.00573 | -0.024 | 81.74
3.5 | 0.529 | 0.00595 | -0.025 | 88.93
4 | 0.588 | 0.00667 | -0.026 | 88.106
4.5 | 0.646 | 0.00832 | -0.026 | 77.662
5 | 0.703 | 0.00878 | -0.027 | 80.048
5.5 | 0.758 | 0.00913 | -0.028 | 83.011
6 | 0.811 | 0.00947 | -0.028 | 85.618
6.5 | 0.861 | 0.00983 | -0.029 | 87.551
7 | 0.906 | 0.01029 | -0.029 | 88.017
7.5 | 0.945 | 0.01072 | -0.03 | 88.192
8 | 0.979 | 0.01124 | -0.031 | 87.073
8.5 | 1.005 | 0.01187 | -0.031 | 84.669
9 | 1.024 | 0.0126 | -0.032 | 81.279
9.5 | 1.025 | 0.01336 | -0.032 | 76.748
10 | 1.023 | 0.01424 | -0.033 | 71.836
10.5 | 1.011 | 0.01509 | -0.033 | 66.985
11 | 0.983 | 0.01695 | -0.033 | 57.975
11.5 | 0.815 | 0.06313 | -0.024 | 12.906
12 | 0.767 | 0.07767 | -0.02 | 9.882
12.5 | 0.728 | 0.08502 | -0.018 | 8.557
13 | 0.684 | 0.08952 | -0.019 | 7.646
13.5 | 0.634 | 0.0963 | -0.018 | 6.585
14 | 0.58 | 0.10164 | -0.019 | 5.706
14.5 | 0.521 | 0.10771 | -0.019 | 4.834

## 70. Re 4M Mach 0.25 (2)
BIGFOIL.COM POLAR EXPORT
NACA63A112
NACA63A112 |  |  |  | Cl Max: | 1.4102 | at alpha= | 14 | deg
XFOIL ncrit=9 |  |  |  | L/D Max: | 99.6538 | at alpha= | 8 | deg
Re: | 4000000 |  |  | Cd Min: | 0.23766 | at alpha= | -20 | deg
Mach: | 0.25 |  |  | Cl=0 at alpha= | -0.79494 | deg
|  |  |  | @ Cl=0.1, Cd= | 0.0041981
|  |  |  | @ Cl=0.4, Cd= | 0.005649
|  |  |  | @ Cl=0.6, Cd= | 0.0075818
alpha (deg) | Cl | Cd | Cm | Cl/Cd
-20 | -0.7821 | 0.23766 | 0.0558 | -3.2908
-19.5 | -0.765 | 0.2315 | 0.0516 | -3.3045
-19 | -0.7475 | 0.22546 | 0.0476 | -3.3154
-17 | -0.926 | 0.13087 | 0.0002 | -7.0757
-16.5 | -1.0378 | 0.10129 | -0.0166 | -10.2458
-16 | -1.1212 | 0.07731 | -0.0308 | -14.5027
-15.5 | -1.1646 | 0.06197 | -0.0405 | -18.793
-15 | -1.1923 | 0.05076 | -0.047 | -23.489
-14.5 | -1.2247 | 0.04048 | -0.0517 | -30.2544
-14 | -1.2552 | 0.03197 | -0.0531 | -39.2618
-13.5 | -1.2609 | 0.02688 | -0.0513 | -46.9085
-13 | -1.2544 | 0.02352 | -0.0475 | -53.3333
-12.5 | -1.2391 | 0.02125 | -0.0423 | -58.3106
-12 | -1.2238 | 0.01919 | -0.0358 | -63.7728
-11.5 | -1.1935 | 0.0173 | -0.0312 | -68.9884
-11 | -1.1596 | 0.01543 | -0.0271 | -75.1523
-10.5 | -1.106 | 0.01372 | -0.0265 | -80.6122
-10 | -1.0409 | 0.01273 | -0.0277 | -81.7675
-9.5 | -0.9739 | 0.0118 | -0.0294 | -82.5339
-9 | -0.9126 | 0.01098 | -0.0298 | -83.1148
-8.5 | -0.8532 | 0.01035 | -0.0298 | -82.4348
-8 | -0.795 | 0.00949 | -0.0298 | -83.7724
-7.5 | -0.7246 | 0.00887 | -0.0323 | -81.6911
-7 | -0.6513 | 0.0084 | -0.0356 | -77.5357
-6.5 | -0.5884 | 0.00801 | -0.0365 | -73.4582
-6 | -0.5313 | 0.00764 | -0.0362 | -69.5419
-5.5 | -0.4761 | 0.00737 | -0.0355 | -64.5997
-5 | -0.4225 | 0.00708 | -0.0344 | -59.6751
-4.5 | -0.3696 | 0.00682 | -0.0333 | -54.1935
-3.5 | -0.2661 | 0.00621 | -0.0306 | -42.8502
-3 | -0.2169 | 0.00578 | -0.0288 | -37.526
-2.5 | -0.1713 | 0.0052 | -0.0263 | -32.9423
-2 | -0.1247 | 0.00471 | -0.024 | -26.4756
-1.5 | -0.0749 | 0.00442 | -0.0223 | -16.9457
-1 | -0.0219 | 0.00428 | -0.0213 | -5.1168
-0.5 | 0.0315 | 0.00421 | -0.0203 | 7.4822
0 | 0.0854 | 0.00419 | -0.0194 | 20.3819
0.5 | 0.1393 | 0.00422 | -0.0185 | 33.0095
1 | 0.1928 | 0.00428 | -0.0175 | 45.0467
1.5 | 0.246 | 0.00441 | -0.0164 | 55.7823
2 | 0.2985 | 0.00458 | -0.0152 | 65.1747
2.5 | 0.349 | 0.00484 | -0.0137 | 72.1074
3 | 0.3909 | 0.00554 | -0.0105 | 70.5596
3.5 | 0.4368 | 0.00609 | -0.0081 | 71.7241
4 | 0.4833 | 0.00667 | -0.0058 | 72.4588
4.5 | 0.5334 | 0.0071 | -0.0041 | 75.1268
5 | 0.5852 | 0.00749 | -0.0029 | 78.1308
5.5 | 0.64 | 0.00783 | -0.0022 | 81.7369
6 | 0.6986 | 0.00821 | -0.0024 | 85.0914
6.5 | 0.77 | 0.00862 | -0.0054 | 89.3271
7 | 0.8591 | 0.009 | -0.0124 | 95.4556
7.5 | 0.9282 | 0.00953 | -0.0147 | 97.3977
8 | 1.0075 | 0.01011 | -0.0191 | 99.6538
8.5 | 1.0698 | 0.01088 | -0.0198 | 98.3272
9 | 1.1194 | 0.01179 | -0.0179 | 94.9449
9.5 | 1.1659 | 0.01248 | -0.0152 | 93.4215
10 | 1.2109 | 0.01333 | -0.0123 | 90.8402
10.5 | 1.2561 | 0.0142 | -0.0094 | 88.4577
11 | 1.2969 | 0.0154 | -0.006 | 84.2143
11.5 | 1.3233 | 0.01689 | -0.0001 | 78.3481
12 | 1.3367 | 0.01923 | 0.0067 | 69.5112
12.5 | 1.3652 | 0.02082 | 0.0109 | 65.5716
13 | 1.3847 | 0.02316 | 0.0154 | 59.7884
13.5 | 1.4044 | 0.02571 | 0.019 | 54.6247
14 | 1.4102 | 0.02961 | 0.0224 | 47.6258
14.5 | 1.4061 | 0.03482 | 0.0246 | 40.382
15 | 1.408 | 0.04001 | 0.0254 | 35.1912
15.5 | 1.374 | 0.04958 | 0.0239 | 27.7128
16 | 1.3547 | 0.05863 | 0.0209 | 23.1059
16.5 | 1.3299 | 0.06943 | 0.016 | 19.1545
17 | 1.2871 | 0.08399 | 0.0081 | 15.3244
17.5 | 1.2246 | 0.10334 | -0.003 | 11.8502
18 | 1.1194 | 0.13182 | -0.0192 | 8.4919
18.5 | 1.0411 | 0.15694 | -0.0339 | 6.6337
19 | 0.9599 | 0.18684 | -0.0517 | 5.1376

## 71. Re 4M Mach 0.50 (1)
BIGFOIL.COM POLAR EXPORT
NACA63A112
NACA63A112 |  |  |  | Cl Max: | 1.131 | at alpha= | 20 | deg
JavaFoil+Calcfoil stall+Eppler ext transition |  |  |  | L/D Max: | 87.155 | at alpha= | 3.5 | deg
Re: | 4000000 |  |  | Cd Min: | 0.00543 | at alpha= | -0.5 | deg
Mach: | 0.5 |  |  | Cl=0 at alpha= | -0.80435 | deg
|  |  |  | @ Cl=0.1, Cd= | 0.00543
|  |  |  | @ Cl=0.4, Cd= | 0.0057444
|  |  |  | @ Cl=0.6, Cd= | 0.0070528
alpha (deg) | Cl | Cd | Cm | Cl/Cd
-20 | -1.052 | 0.16071 | 0.003 | -6.547
-19.5 | -1.022 | 0.15976 | 0.003 | -6.397
-19 | -0.995 | 0.15208 | 0.002 | -6.541
-18.5 | -0.968 | 0.14702 | 0.002 | -6.586
-18 | -0.942 | 0.14139 | 0.001 | -6.66
-17.5 | -0.916 | 0.13718 | 0.001 | -6.678
-17 | -0.887 | 0.136 | 0.001 | -6.521
-16.5 | -0.86 | 0.12969 | 0 | -6.63
-16 | -0.833 | 0.12423 | 0 | -6.705
-15.5 | -0.807 | 0.1256 | 0 | -6.426
-15 | -0.779 | 0.11675 | -0.001 | -6.676
-14.5 | -0.751 | 0.11234 | -0.001 | -6.684
-14 | -0.724 | 0.10849 | -0.001 | -6.674
-13.5 | -0.697 | 0.10484 | -0.002 | -6.651
-13 | -0.67 | 0.09899 | -0.002 | -6.773
-12.5 | -0.642 | 0.09332 | -0.002 | -6.884
-12 | -0.616 | 0.08381 | -0.003 | -7.344
-11.5 | -0.589 | 0.07637 | -0.003 | -7.706
-11 | -0.562 | 0.07657 | -0.003 | -7.335
-10.5 | -0.533 | 0.07415 | -0.004 | -7.194
-10 | -0.507 | 0.06706 | -0.004 | -7.558
-9.5 | -0.481 | 0.06069 | -0.005 | -7.921
-9 | -0.536 | 0.01636 | -0.009 | -32.765
-8.5 | -0.424 | 0.05885 | -0.005 | -7.203
-8 | -0.399 | 0.05122 | -0.006 | -7.787
-7.5 | -0.459 | 0.01192 | -0.012 | -38.5
-7 | -0.674 | 0.01109 | -0.012 | -60.776
-6.5 | -0.682 | 0.01037 | -0.013 | -65.797
-6 | -0.654 | 0.00978 | -0.014 | -66.902
-5.5 | -0.61 | 0.00927 | -0.015 | -65.849
-5 | -0.557 | 0.0088 | -0.015 | -63.275
-4.5 | -0.497 | 0.00846 | -0.016 | -58.782
-4 | -0.434 | 0.00811 | -0.017 | -53.547
-3.5 | -0.369 | 0.00764 | -0.018 | -48.286
-3 | -0.302 | 0.00584 | -0.018 | -51.699
-2.5 | -0.234 | 0.00569 | -0.019 | -41.082
-2 | -0.165 | 0.00557 | -0.02 | -29.685
-1.5 | -0.096 | 0.00548 | -0.021 | -17.56
-1 | -0.027 | 0.00545 | -0.021 | -4.977
-0.5 | 0.042 | 0.00543 | -0.022 | 7.751
0 | 0.111 | 0.00543 | -0.023 | 20.491
0.5 | 0.18 | 0.00547 | -0.024 | 32.947
1 | 0.249 | 0.0055 | -0.024 | 45.362
1.5 | 0.318 | 0.00559 | -0.025 | 56.947
2 | 0.387 | 0.00571 | -0.026 | 67.753
2.5 | 0.455 | 0.00589 | -0.026 | 77.297
3 | 0.523 | 0.00606 | -0.027 | 86.307
3.5 | 0.589 | 0.00676 | -0.028 | 87.155
4 | 0.654 | 0.00849 | -0.029 | 76.997
4.5 | 0.715 | 0.00936 | -0.029 | 76.398
5 | 0.773 | 0.00986 | -0.03 | 78.403
5.5 | 0.825 | 0.01037 | -0.031 | 79.548
6 | 0.868 | 0.01093 | -0.032 | 79.43
6.5 | 0.897 | 0.01179 | -0.032 | 76.065
7 | 0.878 | 0.01288 | -0.033 | 68.199
7.5 | 0.457 | 0.05059 | -0.016 | 9.035
8 | 0.591 | 0.01498 | -0.034 | 39.461
8.5 | 0.513 | 0.0555 | -0.018 | 9.247
9 | 0.537 | 0.06467 | -0.016 | 8.311
9.5 | 0.576 | 0.05665 | -0.023 | 10.165
10 | 0.594 | 0.06603 | -0.019 | 9.003
10.5 | 0.62 | 0.07514 | -0.018 | 8.248
11 | 0.647 | 0.0868 | -0.019 | 7.449
11.5 | 0.674 | 0.07886 | -0.02 | 8.551
12 | 0.701 | 0.08629 | -0.02 | 8.123
12.5 | 0.728 | 0.09735 | -0.02 | 7.473
13 | 0.756 | 0.10341 | -0.021 | 7.306
13.5 | 0.782 | 0.10558 | -0.021 | 7.405
14 | 0.808 | 0.1093 | -0.022 | 7.396
14.5 | 0.837 | 0.11175 | -0.023 | 7.489
15 | 0.864 | 0.11892 | -0.024 | 7.269
15.5 | 0.89 | 0.11935 | -0.024 | 7.454
16 | 0.916 | 0.12413 | -0.024 | 7.383
16.5 | 0.944 | 0.12859 | -0.025 | 7.339
17 | 0.973 | 0.13746 | -0.027 | 7.08
17.5 | 0.997 | 0.14013 | -0.027 | 7.118
18 | 1.024 | 0.14435 | -0.027 | 7.093
18.5 | 1.051 | 0.14818 | -0.028 | 7.09
19 | 1.081 | 0.15483 | -0.029 | 6.979
19.5 | 1.11 | 0.15947 | -0.031 | 6.962
20 | 1.131 | 0.15948 | -0.03 | 7.09

## 72. Re 4M Mach 0.50 (2)
BIGFOIL.COM POLAR EXPORT
NACA63A112
NACA63A112 |  |  |  | Cl Max: | 1.0485 | at alpha= | 8 | deg
XFOIL ncrit=9 |  |  |  | L/D Max: | 86.1084 | at alpha= | 6.5 | deg
Re: | 4000000 |  |  | Cd Min: | 0.26777 | at alpha= | -20 | deg
Mach: | 0.5 |  |  | Cl=0 at alpha= | -0.77094 | deg
|  |  |  | @ Cl=0.1, Cd= | 0.0043619
|  |  |  | @ Cl=0.4, Cd= | 0.0052989
|  |  |  | @ Cl=0.6, Cd= | 0.0078262
alpha (deg) | Cl | Cd | Cm | Cl/Cd
-20 | -0.833 | 0.26777 | 0.0681 | -3.1109
-19.5 | -0.813 | 0.25852 | 0.0629 | -3.1448
-19 | -0.7938 | 0.24845 | 0.0575 | -3.195
-18.5 | -0.7735 | 0.24023 | 0.0525 | -3.2198
-18 | -0.7524 | 0.23255 | 0.0478 | -3.2354
-17.5 | -0.7328 | 0.22381 | 0.0429 | -3.2742
-17 | -0.7153 | 0.21405 | 0.0378 | -3.3417
-16 | -0.683 | 0.19493 | 0.028 | -3.5038
-15.5 | -0.6629 | 0.1879 | 0.0238 | -3.5279
-15 | -0.6497 | 0.17798 | 0.0189 | -3.6504
-14.5 | -0.6344 | 0.16927 | 0.0145 | -3.7479
-14 | -0.626 | 0.1589 | 0.0096 | -3.9396
-13.5 | -0.6219 | 0.14769 | 0.0044 | -4.2108
-13 | -0.6219 | 0.13627 | -0.001 | -4.5637
-12.5 | -0.6242 | 0.12502 | -0.0066 | -4.9928
-12 | -0.6316 | 0.11342 | -0.0124 | -5.5687
-11.5 | -0.6504 | 0.10034 | -0.0195 | -6.482
-11 | -0.6523 | 0.09062 | -0.0246 | -7.1982
-10.5 | -0.6865 | 0.0752 | -0.034 | -9.129
-10 | -0.7163 | 0.05911 | -0.0453 | -12.1181
-9.5 | -0.7463 | 0.04683 | -0.0546 | -15.9364
-9 | -0.781 | 0.03678 | -0.0597 | -21.2344
-8.5 | -0.8065 | 0.02738 | -0.063 | -29.4558
-8 | -0.8297 | 0.01957 | -0.0575 | -42.3965
-7.5 | -0.8053 | 0.01429 | -0.0523 | -56.3541
-7 | -0.7441 | 0.01135 | -0.0504 | -65.5595
-6.5 | -0.6704 | 0.00965 | -0.05 | -69.4715
-6 | -0.6023 | 0.00884 | -0.0484 | -68.1335
-5.5 | -0.5403 | 0.00815 | -0.0458 | -66.2945
-4.5 | -0.4165 | 0.00737 | -0.0413 | -56.5129
-4 | -0.3566 | 0.00702 | -0.039 | -50.7977
-3.5 | -0.2976 | 0.00668 | -0.0369 | -44.5509
-3 | -0.2414 | 0.00626 | -0.0344 | -38.5623
-2.5 | -0.1906 | 0.00564 | -0.0311 | -33.7943
-2 | -0.1412 | 0.00502 | -0.0276 | -28.1275
-1.5 | -0.0874 | 0.00462 | -0.025 | -18.9177
-1 | -0.0279 | 0.00446 | -0.0234 | -6.2556
-0.5 | 0.033 | 0.00438 | -0.0222 | 7.5342
0 | 0.0943 | 0.00436 | -0.0211 | 21.6284
0.5 | 0.1551 | 0.00438 | -0.0199 | 35.411
1 | 0.2157 | 0.00445 | -0.0186 | 48.4719
1.5 | 0.2762 | 0.00458 | -0.0173 | 60.3057
2 | 0.3351 | 0.00478 | -0.0155 | 70.1046
2.5 | 0.391 | 0.00511 | -0.0131 | 76.5166
3 | 0.4334 | 0.006 | -0.0083 | 72.2333
3.5 | 0.4828 | 0.00666 | -0.0046 | 72.4925
4 | 0.5347 | 0.0073 | -0.0012 | 73.2466
4.5 | 0.5927 | 0.00777 | 0.0012 | 76.2806
5 | 0.6538 | 0.00824 | 0.0032 | 79.3447
5.5 | 0.7188 | 0.00873 | 0.0047 | 82.3368
6 | 0.7903 | 0.00932 | 0.0052 | 84.7961
6.5 | 0.874 | 0.01015 | 0.0035 | 86.1084
7 | 0.9545 | 0.01135 | 0.0028 | 84.0969
7.5 | 1.0173 | 0.01332 | 0.0053 | 76.3739
8 | 1.0485 | 0.01706 | 0.0117 | 61.4596
8.5 | 1.0469 | 0.02167 | 0.021 | 48.311
9 | 1.0288 | 0.0277 | 0.0279 | 37.1408
9.5 | 0.9924 | 0.03597 | 0.0309 | 27.5897
10 | 0.95 | 0.04635 | 0.029 | 20.4962
10.5 | 0.9164 | 0.05761 | 0.0232 | 15.907
11 | 0.8834 | 0.07092 | 0.0144 | 12.4563
11.5 | 0.8534 | 0.08634 | 0.0043 | 9.8842
12 | 0.822 | 0.10214 | -0.004 | 8.0478
12.5 | 0.7961 | 0.11675 | -0.012 | 6.8188
13 | 0.7774 | 0.1308 | -0.0196 | 5.9434

## 73. Re 5M Mach 0.00 (1)
BIGFOIL.COM POLAR EXPORT
NACA63A112
NACA63A112 |  |  |  | Cl Max: | 1.092 | at alpha= | 11 | deg
JavaFoil+Calcfoil stall+Eppler ext transition |  |  |  | L/D Max: | 94.14 | at alpha= | 7.5 | deg
Re: | 5000000 |  |  | Cd Min: | 0.00515 | at alpha= | -0.5 | deg
Mach: | 0 |  |  | Cl=0 at alpha= | -0.8 | deg
|  |  |  | @ Cl=0.1, Cd= | 0.00519
|  |  |  | @ Cl=0.4, Cd= | 0.005521
|  |  |  | @ Cl=0.6, Cd= | 0.0072742
alpha (deg) | Cl | Cd | Cm | Cl/Cd
-16.5 | -0.694 | 0.12298 | 0 | -5.642
-16 | -0.716 | 0.11114 | 0 | -6.446
-15.5 | -0.737 | 0.10387 | 0 | -7.091
-15 | -0.753 | 0.09864 | -0.001 | -7.639
-14.5 | -0.776 | 0.08662 | -0.001 | -8.96
-14 | -0.804 | 0.07158 | -0.002 | -11.228
-13.5 | -0.88 | 0.03436 | -0.003 | -25.603
-13 | -0.918 | 0.02317 | -0.003 | -39.618
-12.5 | -0.945 | 0.01728 | -0.004 | -54.677
-12 | -0.962 | 0.01448 | -0.005 | -66.411
-11.5 | -0.963 | 0.01334 | -0.005 | -72.186
-11 | -0.958 | 0.01243 | -0.006 | -77.044
-10.5 | -0.951 | 0.01171 | -0.006 | -81.246
-10 | -0.93 | 0.01103 | -0.007 | -84.372
-9.5 | -0.905 | 0.01055 | -0.008 | -85.738
-9 | -0.874 | 0.01006 | -0.008 | -86.877
-8.5 | -0.836 | 0.0097 | -0.009 | -86.185
-8 | -0.794 | 0.00928 | -0.01 | -85.642
-7.5 | -0.75 | 0.00893 | -0.01 | -83.984
-7 | -0.703 | 0.00869 | -0.011 | -80.852
-6.5 | -0.653 | 0.00838 | -0.011 | -77.998
-6 | -0.602 | 0.00812 | -0.012 | -74.128
-5.5 | -0.548 | 0.0079 | -0.013 | -69.412
-5 | -0.493 | 0.00765 | -0.013 | -64.43
-4.5 | -0.437 | 0.00745 | -0.014 | -58.606
-4 | -0.379 | 0.00708 | -0.015 | -53.576
-3.5 | -0.321 | 0.00608 | -0.015 | -52.762
-3 | -0.262 | 0.00549 | -0.016 | -47.711
-2.5 | -0.203 | 0.00537 | -0.017 | -37.788
-2 | -0.143 | 0.00529 | -0.017 | -27.045
-1.5 | -0.083 | 0.00523 | -0.018 | -15.957
-1 | -0.024 | 0.00519 | -0.018 | -4.53
-0.5 | 0.036 | 0.00515 | -0.019 | 7.075
0 | 0.096 | 0.00519 | -0.02 | 18.577
0.5 | 0.156 | 0.00519 | -0.02 | 30.106
1 | 0.216 | 0.00524 | -0.021 | 41.202
1.5 | 0.276 | 0.00529 | -0.022 | 52.155
2 | 0.335 | 0.0054 | -0.022 | 62.116
2.5 | 0.395 | 0.00551 | -0.023 | 71.693
3 | 0.454 | 0.00564 | -0.024 | 80.478
3.5 | 0.512 | 0.00602 | -0.024 | 85.034
4 | 0.57 | 0.00669 | -0.025 | 85.224
4.5 | 0.627 | 0.0078 | -0.025 | 80.325
5 | 0.682 | 0.00833 | -0.026 | 81.917
5.5 | 0.737 | 0.0086 | -0.027 | 85.691
6 | 0.789 | 0.00886 | -0.027 | 89.1
6.5 | 0.84 | 0.00917 | -0.028 | 91.653
7 | 0.887 | 0.00952 | -0.029 | 93.167
7.5 | 0.93 | 0.00988 | -0.029 | 94.14
8 | 0.97 | 0.01031 | -0.03 | 94.086
8.5 | 1.005 | 0.01073 | -0.03 | 93.59
9 | 1.035 | 0.01122 | -0.031 | 92.255
9.5 | 1.06 | 0.01175 | -0.032 | 90.237
10 | 1.081 | 0.01245 | -0.032 | 86.759
10.5 | 1.087 | 0.01307 | -0.032 | 83.18
11 | 1.092 | 0.01387 | -0.033 | 78.696
11.5 | 1.092 | 0.01469 | -0.033 | 74.328
12 | 1.085 | 0.01596 | -0.034 | 67.987
12.5 | 1.073 | 0.01716 | -0.034 | 62.545
13 | 1.051 | 0.01971 | -0.034 | 53.347
13.5 | 1.012 | 0.02603 | -0.033 | 38.861
14 | 0.953 | 0.04124 | -0.032 | 23.115
14.5 | 0.859 | 0.08529 | -0.025 | 10.076
15 | 0.833 | 0.09524 | -0.024 | 8.744
15.5 | 0.807 | 0.10408 | -0.023 | 7.756
16 | 0.782 | 0.11224 | -0.022 | 6.969

## 74. Re 5M Mach 0.00 (2)
BIGFOIL.COM POLAR EXPORT
NACA63A112
NACA63A112 |  |  |  | Cl Max: | 1.6511 | at alpha= | 17.5 | deg
XFOIL ncrit=9 |  |  |  | L/D Max: | 107.954 | at alpha= | 8.5 | deg
Re: | 5000000 |  |  | Cd Min: | 0.06137 | at alpha= | 20 | deg
Mach: | 0 |  |  | Cl=0 at alpha= | -0.80671 | deg
|  |  |  | @ Cl=0.1, Cd= | 0.0040764
|  |  |  | @ Cl=0.4, Cd= | 0.0056952
|  |  |  | @ Cl=0.6, Cd= | 0.0072495
alpha (deg) | Cl | Cd | Cm | Cl/Cd
-20 | -1.5092 | 0.06068 | -0.0357 | -24.8715
-19.5 | -1.5238 | 0.05244 | -0.0393 | -29.058
-19 | -1.5188 | 0.0472 | -0.0412 | -32.178
-18.5 | -1.5394 | 0.03938 | -0.0433 | -39.0909
-18 | -1.5628 | 0.0321 | -0.0437 | -48.6854
-17.5 | -1.5562 | 0.02828 | -0.0429 | -55.0283
-17 | -1.5472 | 0.02503 | -0.0413 | -61.8138
-16.5 | -1.5287 | 0.02285 | -0.0392 | -66.9015
-16 | -1.505 | 0.02126 | -0.0368 | -70.7902
-15.5 | -1.4846 | 0.01965 | -0.0332 | -75.5522
-15 | -1.4549 | 0.01875 | -0.0301 | -77.5947
-14.5 | -1.4305 | 0.01756 | -0.0258 | -81.4636
-14 | -1.3932 | 0.0165 | -0.0236 | -84.4364
-13.5 | -1.3525 | 0.01572 | -0.0218 | -86.0369
-13 | -1.3105 | 0.01505 | -0.0201 | -87.0764
-12.5 | -1.2713 | 0.01422 | -0.0177 | -89.4023
-12 | -1.2284 | 0.01356 | -0.0159 | -90.59
-11.5 | -1.1719 | 0.01232 | -0.0174 | -95.1218
-10.5 | -1.0573 | 0.01089 | -0.0197 | -97.0891
-10 | -0.9963 | 0.01039 | -0.0215 | -95.8903
-9.5 | -0.9399 | 0.00989 | -0.0222 | -95.0354
-9 | -0.8844 | 0.00943 | -0.0227 | -93.7858
-8.5 | -0.8284 | 0.009 | -0.0232 | -92.0444
-8 | -0.7698 | 0.00857 | -0.0243 | -89.825
-7.5 | -0.6964 | 0.00807 | -0.0288 | -86.2949
-7 | -0.6301 | 0.00775 | -0.0316 | -81.3032
-6.5 | -0.5706 | 0.00746 | -0.0327 | -76.4879
-6 | -0.5157 | 0.00718 | -0.0328 | -71.8245
-5.5 | -0.4625 | 0.00695 | -0.0324 | -66.5468
-5 | -0.4106 | 0.0067 | -0.0318 | -61.2836
-4.5 | -0.3591 | 0.00647 | -0.031 | -55.5023
-4 | -0.308 | 0.00623 | -0.0301 | -49.4382
-3.5 | -0.2579 | 0.00595 | -0.029 | -43.3445
-3 | -0.2091 | 0.00562 | -0.0276 | -37.2064
-2.5 | -0.1631 | 0.00515 | -0.0257 | -31.6699
-2 | -0.1173 | 0.00469 | -0.0237 | -25.0107
-1.5 | -0.0701 | 0.00434 | -0.022 | -16.1521
-1 | -0.0196 | 0.00418 | -0.0208 | -4.689
-0.5 | 0.0311 | 0.0041 | -0.0197 | 7.5854
0 | 0.0829 | 0.00406 | -0.0189 | 20.4187
0.5 | 0.1349 | 0.00411 | -0.018 | 32.8224
1 | 0.1866 | 0.00416 | -0.0171 | 44.8558
1.5 | 0.2367 | 0.0043 | -0.0159 | 55.0465
2 | 0.2866 | 0.00451 | -0.0147 | 63.5477
2.5 | 0.335 | 0.0048 | -0.0132 | 69.7917
3 | 0.3761 | 0.00547 | -0.0103 | 68.7569
3.5 | 0.4228 | 0.00591 | -0.0086 | 71.5398
4 | 0.4689 | 0.00642 | -0.0067 | 73.0374
4.5 | 0.5185 | 0.00676 | -0.0056 | 76.7012
5 | 0.5692 | 0.00708 | -0.0047 | 80.3955
5.5 | 0.6219 | 0.00737 | -0.0043 | 84.3826
6 | 0.6762 | 0.00772 | -0.0043 | 87.5907
6.5 | 0.7386 | 0.00806 | -0.0062 | 91.6377
7 | 0.8245 | 0.00837 | -0.0136 | 98.5066
7.5 | 0.8923 | 0.00874 | -0.0168 | 102.0938
8 | 0.9562 | 0.00904 | -0.019 | 105.7743
8.5 | 1.0288 | 0.00953 | -0.0234 | 107.9538
9 | 1.0843 | 0.01023 | -0.0239 | 105.9922
9.5 | 1.1405 | 0.01072 | -0.0246 | 106.3899
10 | 1.1854 | 0.01122 | -0.0228 | 105.6506
10.5 | 1.2308 | 0.01176 | -0.0212 | 104.6599
11 | 1.2751 | 0.01242 | -0.0195 | 102.6651
11.5 | 1.3178 | 0.01317 | -0.0176 | 100.0607
12 | 1.3555 | 0.0143 | -0.015 | 94.7902
12.5 | 1.3982 | 0.01502 | -0.0133 | 93.0892
13 | 1.4377 | 0.01577 | -0.0111 | 91.1668
13.5 | 1.4696 | 0.01657 | -0.0075 | 88.6904
14 | 1.5003 | 0.01751 | -0.0041 | 85.6825
14.5 | 1.5275 | 0.0187 | -0.0005 | 81.6845
15 | 1.5544 | 0.01997 | 0.0026 | 77.8368
15.5 | 1.5778 | 0.02158 | 0.0057 | 73.114
16 | 1.6026 | 0.02319 | 0.0082 | 69.1074
16.5 | 1.6229 | 0.02526 | 0.0107 | 64.2478
17 | 1.6377 | 0.02793 | 0.0129 | 58.6359
17.5 | 1.6511 | 0.03092 | 0.0147 | 53.3991
18 | 1.6459 | 0.03586 | 0.0163 | 45.8979
18.5 | 1.6353 | 0.04179 | 0.0169 | 39.1314
19 | 1.6442 | 0.04607 | 0.0166 | 35.6892
19.5 | 1.6209 | 0.05455 | 0.015 | 29.714
20 | 1.615 | 0.06137 | 0.013 | 26.3158

## 75. Re 5M Mach 0.10 (1)
BIGFOIL.COM POLAR EXPORT
NACA63A112
NACA63A112 |  |  |  | Cl Max: | 1.081 | at alpha= | 11 | deg
JavaFoil+Calcfoil stall+Eppler ext transition |  |  |  | L/D Max: | 93.729 | at alpha= | 8 | deg
Re: | 5000000 |  |  | Cd Min: | 0.00517 | at alpha= | -0.5 | deg
Mach: | 0.1 |  |  | Cl=0 at alpha= | -0.80328 | deg
|  |  |  | @ Cl=0.1, Cd= | 0.00519
|  |  |  | @ Cl=0.4, Cd= | 0.0055171
|  |  |  | @ Cl=0.6, Cd= | 0.0072516
alpha (deg) | Cl | Cd | Cm | Cl/Cd
-16.5 | -0.651 | 0.12401 | 0 | -5.25
-16 | -0.677 | 0.11296 | 0 | -5.989
-15.5 | -0.699 | 0.10641 | 0 | -6.569
-15 | -0.719 | 0.10257 | -0.001 | -7.011
-14.5 | -0.742 | 0.09243 | -0.001 | -8.028
-14 | -0.764 | 0.08246 | -0.001 | -9.269
-13.5 | -0.799 | 0.06417 | -0.002 | -12.45
-13 | -0.889 | 0.02594 | -0.003 | -34.261
-12.5 | -0.92 | 0.01896 | -0.004 | -48.526
-12 | -0.942 | 0.01535 | -0.005 | -61.368
-11.5 | -0.951 | 0.01366 | -0.005 | -69.596
-11 | -0.949 | 0.01261 | -0.006 | -75.235
-10.5 | -0.946 | 0.0119 | -0.007 | -79.536
-10 | -0.928 | 0.01125 | -0.007 | -82.435
-9.5 | -0.903 | 0.01066 | -0.008 | -84.745
-9 | -0.874 | 0.01018 | -0.008 | -85.876
-8.5 | -0.837 | 0.00975 | -0.009 | -85.819
-8 | -0.796 | 0.00937 | -0.01 | -84.921
-7.5 | -0.752 | 0.00898 | -0.01 | -83.753
-7 | -0.705 | 0.00873 | -0.011 | -80.817
-6.5 | -0.656 | 0.0084 | -0.012 | -78.03
-6 | -0.604 | 0.00814 | -0.012 | -74.237
-5.5 | -0.55 | 0.00792 | -0.013 | -69.539
-5 | -0.495 | 0.00772 | -0.013 | -64.145
-4.5 | -0.439 | 0.00746 | -0.014 | -58.793
-4 | -0.381 | 0.00711 | -0.015 | -53.566
-3.5 | -0.323 | 0.0061 | -0.015 | -52.847
-3 | -0.263 | 0.0055 | -0.016 | -47.867
-2.5 | -0.204 | 0.00537 | -0.017 | -37.929
-2 | -0.144 | 0.0053 | -0.017 | -27.133
-1.5 | -0.084 | 0.00523 | -0.018 | -16.019
-1 | -0.024 | 0.00519 | -0.019 | -4.548
-0.5 | 0.037 | 0.00517 | -0.019 | 7.084
0 | 0.097 | 0.00519 | -0.02 | 18.675
0.5 | 0.157 | 0.00519 | -0.02 | 30.242
1 | 0.217 | 0.00525 | -0.021 | 41.379
1.5 | 0.277 | 0.0053 | -0.022 | 52.339
2 | 0.337 | 0.00541 | -0.022 | 62.372
2.5 | 0.397 | 0.00551 | -0.023 | 72.015
3 | 0.456 | 0.00565 | -0.024 | 80.74
3.5 | 0.515 | 0.0061 | -0.024 | 84.425
4 | 0.573 | 0.00674 | -0.025 | 84.989
4.5 | 0.63 | 0.00782 | -0.026 | 80.53
5 | 0.686 | 0.00838 | -0.026 | 81.801
5.5 | 0.74 | 0.00862 | -0.027 | 85.8
6 | 0.793 | 0.00892 | -0.027 | 88.881
6.5 | 0.843 | 0.0092 | -0.028 | 91.651
7 | 0.89 | 0.00957 | -0.029 | 93.071
7.5 | 0.933 | 0.00996 | -0.029 | 93.715
8 | 0.972 | 0.01037 | -0.03 | 93.729
8.5 | 1.006 | 0.0108 | -0.03 | 93.074
9 | 1.035 | 0.01137 | -0.031 | 91.029
9.5 | 1.058 | 0.01192 | -0.032 | 88.806
10 | 1.076 | 0.01259 | -0.032 | 85.524
10.5 | 1.078 | 0.01332 | -0.033 | 80.982
11 | 1.081 | 0.01417 | -0.033 | 76.295
11.5 | 1.078 | 0.015 | -0.033 | 71.871
12 | 1.067 | 0.01631 | -0.034 | 65.456
12.5 | 1.046 | 0.01848 | -0.034 | 56.592
13 | 1.014 | 0.02238 | -0.034 | 45.303
13.5 | 0.958 | 0.03406 | -0.032 | 28.134
14 | 0.855 | 0.07723 | -0.026 | 11.068
14.5 | 0.827 | 0.08552 | -0.025 | 9.675
15 | 0.788 | 0.10362 | -0.021 | 7.609
15.5 | 0.764 | 0.10887 | -0.021 | 7.016
16 | 0.736 | 0.11613 | -0.021 | 6.34

## 76. Re 5M Mach 0.10 (2)
BIGFOIL.COM POLAR EXPORT
NACA63A112
NACA63A112 |  |  |  | Cl Max: | 1.6281 | at alpha= | 17.5 | deg
XFOIL ncrit=9 |  |  |  | L/D Max: | 107.365 | at alpha= | 8.5 | deg
Re: | 5000000 |  |  | Cd Min: | 0.08086 | at alpha= | -20 | deg
Mach: | 0.1 |  |  | Cl=0 at alpha= | -0.80588 | deg
|  |  |  | @ Cl=0.1, Cd= | 0.0040828
|  |  |  | @ Cl=0.4, Cd= | 0.0056964
|  |  |  | @ Cl=0.6, Cd= | 0.0072668
alpha (deg) | Cl | Cd | Cm | Cl/Cd
-20 | -1.3998 | 0.08086 | -0.0266 | -17.3114
-19.5 | -1.4471 | 0.06623 | -0.0347 | -21.8496
-19 | -1.4553 | 0.05824 | -0.0386 | -24.988
-18.5 | -1.4941 | 0.04707 | -0.0434 | -31.7421
-18 | -1.5274 | 0.03783 | -0.0459 | -40.3754
-17.5 | -1.5055 | 0.03496 | -0.046 | -43.0635
-17 | -1.5282 | 0.02822 | -0.0452 | -54.1531
-16.5 | -1.5153 | 0.0252 | -0.0436 | -60.131
-16 | -1.4975 | 0.02289 | -0.0413 | -65.4216
-15.5 | -1.4801 | 0.02085 | -0.0379 | -70.988
-15 | -1.4506 | 0.01977 | -0.035 | -73.3738
-14.5 | -1.4296 | 0.01834 | -0.0303 | -77.9498
-14 | -1.3988 | 0.0172 | -0.0267 | -81.3256
-13.5 | -1.3589 | 0.01625 | -0.0246 | -83.6246
-13 | -1.3172 | 0.01549 | -0.0226 | -85.0355
-12.5 | -1.2773 | 0.01463 | -0.0201 | -87.3069
-12 | -1.2378 | 0.0139 | -0.0173 | -89.0504
-11.5 | -1.183 | 0.01286 | -0.018 | -91.9907
-11 | -1.1268 | 0.01184 | -0.0189 | -95.1689
-10.5 | -1.0647 | 0.01108 | -0.0208 | -96.0921
-10 | -1.0029 | 0.01055 | -0.0226 | -95.0616
-9.5 | -0.9461 | 0.01002 | -0.0231 | -94.4212
-9 | -0.8903 | 0.00953 | -0.0234 | -93.4208
-8.5 | -0.8339 | 0.00909 | -0.0239 | -91.7382
-8 | -0.7745 | 0.00867 | -0.0249 | -89.331
-7.5 | -0.7017 | 0.00813 | -0.0291 | -86.31
-7 | -0.6343 | 0.00779 | -0.032 | -81.4249
-6.5 | -0.5742 | 0.0075 | -0.0331 | -76.56
-6 | -0.5188 | 0.00721 | -0.0332 | -71.9556
-5.5 | -0.4652 | 0.00698 | -0.0328 | -66.6476
-5 | -0.4129 | 0.00672 | -0.0321 | -61.4435
-4.5 | -0.361 | 0.00649 | -0.0313 | -55.624
-4 | -0.3097 | 0.00625 | -0.0303 | -49.552
-3.5 | -0.2592 | 0.00597 | -0.0292 | -43.4171
-2.5 | -0.1639 | 0.00516 | -0.0258 | -31.7636
-2 | -0.1179 | 0.0047 | -0.0238 | -25.0851
-1.5 | -0.0705 | 0.00434 | -0.0221 | -16.2442
-1 | -0.0198 | 0.00418 | -0.0209 | -4.7368
-0.5 | 0.0312 | 0.00411 | -0.0198 | 7.5912
0 | 0.0833 | 0.00407 | -0.0189 | 20.4668
0.5 | 0.1356 | 0.00411 | -0.0181 | 32.9927
1 | 0.1875 | 0.00416 | -0.0172 | 45.0721
1.5 | 0.238 | 0.00431 | -0.016 | 55.2204
2 | 0.2881 | 0.00452 | -0.0147 | 63.7389
2.5 | 0.3367 | 0.00481 | -0.0132 | 70
3 | 0.378 | 0.00549 | -0.0103 | 68.8525
3.5 | 0.4249 | 0.00593 | -0.0085 | 71.6526
4 | 0.4713 | 0.00644 | -0.0066 | 73.1832
5 | 0.5721 | 0.00712 | -0.0045 | 80.3511
5.5 | 0.6253 | 0.0074 | -0.0041 | 84.5
6 | 0.6802 | 0.00776 | -0.0041 | 87.6546
6.5 | 0.7432 | 0.00809 | -0.006 | 91.8665
7.5 | 0.8975 | 0.00879 | -0.0164 | 102.1047
8 | 0.9618 | 0.00911 | -0.0186 | 105.5763
8.5 | 1.035 | 0.00964 | -0.0228 | 107.3651
9 | 1.0914 | 0.01033 | -0.0233 | 105.6534
9.5 | 1.1466 | 0.01084 | -0.0236 | 105.7749
10 | 1.1919 | 0.01137 | -0.0217 | 104.8285
10.5 | 1.2376 | 0.01195 | -0.02 | 103.5649
11 | 1.2819 | 0.01264 | -0.018 | 101.4161
11.5 | 1.3229 | 0.01358 | -0.0157 | 97.4153
12 | 1.3622 | 0.01464 | -0.0131 | 93.0464
12.5 | 1.4047 | 0.01542 | -0.0111 | 91.096
13 | 1.4392 | 0.01622 | -0.0077 | 88.73
13.5 | 1.4714 | 0.01711 | -0.0041 | 85.9965
14 | 1.5013 | 0.01817 | -0.0005 | 82.6252
14.5 | 1.5267 | 0.01958 | 0.0032 | 77.9724
15 | 1.5527 | 0.02104 | 0.0064 | 73.7975
15.5 | 1.5741 | 0.02295 | 0.0096 | 68.5882
16 | 1.5974 | 0.02485 | 0.012 | 64.2817
16.5 | 1.6066 | 0.02804 | 0.0149 | 57.2967
17 | 1.6244 | 0.03075 | 0.0165 | 52.826
17.5 | 1.6281 | 0.03493 | 0.0181 | 46.6104
18 | 1.6057 | 0.0421 | 0.0188 | 38.1401
18.5 | 1.5957 | 0.04869 | 0.0182 | 32.7726
19 | 1.6088 | 0.05296 | 0.0174 | 30.3776
19.5 | 1.5786 | 0.06313 | 0.0142 | 25.0055
20 | 1.5608 | 0.07234 | 0.0105 | 21.5759

## 77. Re 5M Mach 0.25 (1)
BIGFOIL.COM POLAR EXPORT
NACA63A112
NACA63A112 |  |  |  | Cl Max: | 1.03 | at alpha= | 9.5 | deg
JavaFoil+Calcfoil stall+Eppler ext transition |  |  |  | L/D Max: | 91.256 | at alpha= | 7.5 | deg
Re: | 5000000 |  |  | Cd Min: | 0.0052 | at alpha= | -0.5 | deg
Mach: | 0.25 |  |  | Cl=0 at alpha= | -0.80645 | deg
|  |  |  | @ Cl=0.1, Cd= | 0.0052
|  |  |  | @ Cl=0.4, Cd= | 0.0055645
|  |  |  | @ Cl=0.6, Cd= | 0.10428
alpha (deg) | Cl | Cd | Cm | Cl/Cd
-15 | -0.424 | 0.11517 | -0.001 | -3.685
-14.5 | -0.481 | 0.10837 | -0.001 | -4.436
-14 | -0.533 | 0.10052 | -0.001 | -5.3
-13.5 | -0.581 | 0.0918 | -0.002 | -6.329
-13 | -0.624 | 0.08438 | -0.002 | -7.397
-12.5 | -0.66 | 0.07881 | -0.002 | -8.376
-12 | -0.691 | 0.07299 | -0.003 | -9.461
-11.5 | -0.779 | 0.03447 | -0.005 | -22.597
-11 | -0.859 | 0.01594 | -0.006 | -53.872
-10.5 | -0.885 | 0.01337 | -0.007 | -66.219
-10 | -0.891 | 0.01235 | -0.007 | -72.087
-9.5 | -0.887 | 0.0114 | -0.008 | -77.835
-9 | -0.868 | 0.01074 | -0.009 | -80.855
-8.5 | -0.838 | 0.01018 | -0.009 | -82.32
-8 | -0.802 | 0.00977 | -0.01 | -82.09
-7.5 | -0.761 | 0.0093 | -0.011 | -81.882
-7 | -0.717 | 0.00895 | -0.011 | -80.049
-6.5 | -0.668 | 0.00862 | -0.012 | -77.515
-6 | -0.617 | 0.00833 | -0.012 | -74.06
-5.5 | -0.563 | 0.00808 | -0.013 | -69.728
-5 | -0.508 | 0.00784 | -0.014 | -64.762
-4.5 | -0.45 | 0.00758 | -0.014 | -59.333
-4 | -0.391 | 0.00729 | -0.015 | -53.642
-3.5 | -0.331 | 0.00631 | -0.016 | -52.467
-3 | -0.271 | 0.00569 | -0.016 | -47.547
-2.5 | -0.209 | 0.00543 | -0.017 | -38.575
-2 | -0.148 | 0.00535 | -0.018 | -27.646
-1.5 | -0.086 | 0.00526 | -0.018 | -16.358
-1 | -0.024 | 0.00522 | -0.019 | -4.651
-0.5 | 0.038 | 0.0052 | -0.02 | 7.228
0 | 0.1 | 0.0052 | -0.02 | 19.138
0.5 | 0.161 | 0.00522 | -0.021 | 30.915
1 | 0.223 | 0.00528 | -0.022 | 42.263
1.5 | 0.285 | 0.00535 | -0.022 | 53.258
2 | 0.346 | 0.00546 | -0.023 | 63.462
2.5 | 0.408 | 0.00558 | -0.024 | 73.1
3 | 0.469 | 0.00573 | -0.024 | 81.812
3.5 | 0.529 | 0.00626 | -0.025 | 84.444
4 | 0.588 | 0.00698 | -0.026 | 84.195
4.5 | 0.646 | 0.00808 | -0.026 | 79.997
5 | 0.703 | 0.00854 | -0.027 | 82.3
5.5 | 0.758 | 0.00884 | -0.028 | 85.682
6 | 0.811 | 0.00917 | -0.028 | 88.417
6.5 | 0.861 | 0.00952 | -0.029 | 90.455
7 | 0.906 | 0.00997 | -0.029 | 90.876
7.5 | 0.945 | 0.01036 | -0.03 | 91.256
8 | 0.979 | 0.01085 | -0.031 | 90.177
8.5 | 1.005 | 0.01144 | -0.031 | 87.886
9 | 1.024 | 0.01212 | -0.032 | 84.513
9.5 | 1.03 | 0.0128 | -0.032 | 80.498
10 | 1.025 | 0.01368 | -0.033 | 74.901
10.5 | 1.013 | 0.01472 | -0.033 | 68.813
11 | 0.989 | 0.01613 | -0.034 | 61.321
11.5 | 0.884 | 0.03378 | -0.03 | 26.162
12 | 0.769 | 0.07566 | -0.02 | 10.17
12.5 | 0.729 | 0.08325 | -0.019 | 8.758
13 | 0.686 | 0.08781 | -0.02 | 7.808
13.5 | 0.635 | 0.0938 | -0.019 | 6.772
14 | 0.581 | 0.09928 | -0.02 | 5.85
14.5 | 0.521 | 0.10428 | -0.02 | 4.998

## 78. Re 5M Mach 0.25 (2)
BIGFOIL.COM POLAR EXPORT
NACA63A112
NACA63A112 |  |  |  | Cl Max: | 1.4812 | at alpha= | 15 | deg
XFOIL ncrit=9 |  |  |  | L/D Max: | 104.036 | at alpha= | 8 | deg
Re: | 5000000 |  |  | Cd Min: | 0.22129 | at alpha= | -19 | deg
Mach: | 0.25 |  |  | Cl=0 at alpha= | -0.80208 | deg
|  |  |  | @ Cl=0.1, Cd= | 0.0041363
|  |  |  | @ Cl=0.4, Cd= | 0.005705
|  |  |  | @ Cl=0.6, Cd= | 0.00733
alpha (deg) | Cl | Cd | Cm | Cl/Cd
-19 | -0.7558 | 0.22129 | 0.0468 | -3.4154
-18.5 | -0.7395 | 0.21473 | 0.0427 | -3.4439
-18 | -0.761 | 0.19272 | 0.0333 | -3.9487
-17.5 | -1.0383 | 0.11835 | -0.0083 | -8.7731
-17 | -1.166 | 0.08731 | -0.0265 | -13.3547
-16.5 | -1.2159 | 0.07051 | -0.037 | -17.2444
-16 | -1.2681 | 0.05536 | -0.0464 | -22.9064
-15.5 | -1.2903 | 0.04581 | -0.0511 | -28.1663
-15 | -1.3033 | 0.03826 | -0.0535 | -34.0643
-14.5 | -1.3208 | 0.03123 | -0.0541 | -42.2927
-14 | -1.3333 | 0.02571 | -0.0519 | -51.8592
-13.5 | -1.3249 | 0.02256 | -0.0479 | -58.7278
-13 | -1.3075 | 0.02045 | -0.0428 | -63.9364
-12.5 | -1.2858 | 0.01885 | -0.0367 | -68.2122
-12 | -1.2545 | 0.01698 | -0.0322 | -73.881
-11.5 | -1.2215 | 0.01547 | -0.0275 | -78.9593
-11 | -1.1532 | 0.01478 | -0.0289 | -78.0244
-10.5 | -1.1044 | 0.01262 | -0.0276 | -87.5119
-9.5 | -0.9791 | 0.01093 | -0.0288 | -89.5791
-9 | -0.922 | 0.01022 | -0.0283 | -90.2153
-8.5 | -0.8636 | 0.00965 | -0.028 | -89.4922
-8 | -0.8012 | 0.00921 | -0.0286 | -86.9924
-7.5 | -0.7313 | 0.00853 | -0.031 | -85.7327
-7 | -0.6571 | 0.00804 | -0.0345 | -81.7289
-6.5 | -0.5942 | 0.00772 | -0.0354 | -76.9689
-6 | -0.5362 | 0.00738 | -0.0353 | -72.6558
-5.5 | -0.48 | 0.00714 | -0.0348 | -67.2269
-5 | -0.4256 | 0.00687 | -0.0339 | -61.9505
-4 | -0.3191 | 0.00635 | -0.0317 | -50.252
-3.5 | -0.2668 | 0.00607 | -0.0305 | -43.9539
-3 | -0.2161 | 0.00572 | -0.0289 | -37.7797
-2.5 | -0.1684 | 0.00524 | -0.0269 | -32.1374
-2 | -0.1214 | 0.00477 | -0.0247 | -25.4507
-1.5 | -0.0732 | 0.00438 | -0.0227 | -16.7123
-1 | -0.0209 | 0.00422 | -0.0215 | -4.9526
-0.5 | 0.0319 | 0.00413 | -0.0203 | 7.724
0.5 | 0.1393 | 0.00414 | -0.0185 | 33.6473
1 | 0.1928 | 0.00419 | -0.0175 | 46.0143
1.5 | 0.245 | 0.00435 | -0.0162 | 56.3218
2 | 0.2965 | 0.00457 | -0.0149 | 64.8796
2.5 | 0.3464 | 0.00487 | -0.0132 | 71.1294
3 | 0.388 | 0.00559 | -0.0099 | 69.4097
3.5 | 0.436 | 0.00605 | -0.0079 | 72.0661
4 | 0.4836 | 0.00657 | -0.0058 | 73.6073
4.5 | 0.5355 | 0.00692 | -0.0045 | 77.3844
5 | 0.5887 | 0.00726 | -0.0035 | 81.0882
5.5 | 0.6436 | 0.0076 | -0.0029 | 84.6842
6 | 0.7021 | 0.00795 | -0.003 | 88.3145
6.5 | 0.7676 | 0.00832 | -0.0046 | 92.2596
7 | 0.8542 | 0.00876 | -0.0111 | 97.5114
7.5 | 0.9261 | 0.00911 | -0.014 | 101.6575
8 | 0.9925 | 0.00954 | -0.0156 | 104.0356
9 | 1.1303 | 0.01101 | -0.0197 | 102.6612
9.5 | 1.1788 | 0.01167 | -0.0174 | 101.0111
10 | 1.2253 | 0.01242 | -0.0146 | 98.6554
10.5 | 1.2711 | 0.01324 | -0.0118 | 96.0045
11 | 1.3089 | 0.0147 | -0.0078 | 89.0408
11.5 | 1.3408 | 0.01613 | -0.0028 | 83.1246
12 | 1.3726 | 0.0173 | 0.0022 | 79.341
12.5 | 1.4029 | 0.01865 | 0.0069 | 75.2225
13 | 1.4255 | 0.02059 | 0.0118 | 69.2326
13.5 | 1.4509 | 0.02254 | 0.0157 | 64.37
14 | 1.466 | 0.0254 | 0.0198 | 57.7165
14.5 | 1.4721 | 0.02928 | 0.0232 | 50.2766
15 | 1.4812 | 0.0333 | 0.0253 | 44.4805
15.5 | 1.4636 | 0.04021 | 0.0263 | 36.3989
16 | 1.4533 | 0.04712 | 0.0257 | 30.8425
16.5 | 1.3958 | 0.06059 | 0.0209 | 23.0368
17 | 1.3647 | 0.07231 | 0.0154 | 18.8729
17.5 | 1.3367 | 0.08458 | 0.009 | 15.804
18 | 1.2679 | 0.10459 | -0.0026 | 12.1226
18.5 | 1.1953 | 0.12639 | -0.015 | 9.4572
19 | 1.119 | 0.14981 | -0.0287 | 7.4695
19.5 | 1.0204 | 0.18127 | -0.0485 | 5.6292
20 | 0.9782 | 0.2029 | -0.0617 | 4.8211

## 79. Re 5M Mach 0.50 (1)
BIGFOIL.COM POLAR EXPORT
NACA63A112
NACA63A112 |  |  |  | Cl Max: | 1.132 | at alpha= | 20 | deg
JavaFoil+Calcfoil stall+Eppler ext transition |  |  |  | L/D Max: | 86.49 | at alpha= | 3 | deg
Re: | 5000000 |  |  | Cd Min: | 0.00534 | at alpha= | 0 | deg
Mach: | 0.5 |  |  | Cl=0 at alpha= | -0.80435 | deg
|  |  |  | @ Cl=0.1, Cd= | 0.0053416
|  |  |  | @ Cl=0.4, Cd= | 0.0057168
|  |  |  | @ Cl=0.6, Cd= | 0.0071886
alpha (deg) | Cl | Cd | Cm | Cl/Cd
-20 | -1.054 | 0.15599 | 0.003 | -6.758
-19.5 | -1.023 | 0.15335 | 0.003 | -6.674
-19 | -0.995 | 0.14804 | 0.002 | -6.722
-18.5 | -0.969 | 0.14242 | 0.002 | -6.801
-18 | -0.942 | 0.13894 | 0.001 | -6.78
-17.5 | -0.917 | 0.13532 | 0.001 | -6.778
-17 | -0.887 | 0.13153 | 0.001 | -6.746
-16.5 | -0.86 | 0.12543 | 0 | -6.856
-16 | -0.833 | 0.12168 | 0 | -6.847
-15.5 | -0.807 | 0.12443 | 0 | -6.488
-15 | -0.78 | 0.11362 | -0.001 | -6.867
-14.5 | -0.751 | 0.10951 | -0.001 | -6.86
-14 | -0.724 | 0.10569 | -0.001 | -6.855
-13.5 | -0.698 | 0.10205 | -0.002 | -6.837
-13 | -0.671 | 0.09795 | -0.002 | -6.847
-12.5 | -0.643 | 0.08969 | -0.002 | -7.169
-12 | -0.616 | 0.08151 | -0.003 | -7.561
-11.5 | -0.59 | 0.07406 | -0.003 | -7.96
-11 | -0.562 | 0.07459 | -0.003 | -7.535
-10.5 | -0.534 | 0.07258 | -0.004 | -7.353
-10 | -0.508 | 0.06543 | -0.004 | -7.76
-9.5 | -0.484 | 0.05802 | -0.005 | -8.34
-9 | -0.549 | 0.01388 | -0.009 | -39.567
-8.5 | -0.424 | 0.05808 | -0.005 | -7.305
-8 | -0.402 | 0.04879 | -0.007 | -8.23
-7.5 | -0.459 | 0.0114 | -0.012 | -40.232
-7 | -0.674 | 0.01071 | -0.012 | -62.904
-6.5 | -0.682 | 0.00999 | -0.013 | -68.318
-6 | -0.654 | 0.00943 | -0.014 | -69.426
-5.5 | -0.61 | 0.00899 | -0.015 | -67.886
-5 | -0.557 | 0.00855 | -0.015 | -65.125
-4.5 | -0.497 | 0.00822 | -0.016 | -60.5
-4 | -0.434 | 0.00788 | -0.017 | -55.129
-3.5 | -0.369 | 0.00743 | -0.018 | -49.685
-3 | -0.302 | 0.00621 | -0.018 | -48.622
-2.5 | -0.234 | 0.00565 | -0.019 | -41.395
-2 | -0.165 | 0.00552 | -0.02 | -29.941
-1.5 | -0.096 | 0.00545 | -0.021 | -17.667
-1 | -0.027 | 0.00538 | -0.021 | -5.04
-0.5 | 0.042 | 0.00535 | -0.022 | 7.858
0 | 0.111 | 0.00534 | -0.023 | 20.825
0.5 | 0.18 | 0.00537 | -0.024 | 33.564
1 | 0.249 | 0.00545 | -0.024 | 45.726
1.5 | 0.318 | 0.00555 | -0.025 | 57.341
2 | 0.387 | 0.00569 | -0.026 | 68.086
2.5 | 0.455 | 0.00583 | -0.026 | 78.081
3 | 0.523 | 0.00605 | -0.027 | 86.49
3.5 | 0.589 | 0.00695 | -0.028 | 84.745
4 | 0.654 | 0.00836 | -0.029 | 78.148
4.5 | 0.715 | 0.00909 | -0.029 | 78.699
5 | 0.773 | 0.00955 | -0.03 | 80.949
5.5 | 0.825 | 0.01 | -0.031 | 82.552
6 | 0.868 | 0.01058 | -0.032 | 82.103
6.5 | 0.897 | 0.01138 | -0.032 | 78.841
7 | 0.884 | 0.01242 | -0.033 | 71.176
7.5 | 0.46 | 0.04873 | -0.018 | 9.435
8 | 0.593 | 0.01439 | -0.034 | 41.188
8.5 | 0.519 | 0.05197 | -0.021 | 9.983
9 | 0.538 | 0.06402 | -0.016 | 8.402
9.5 | 0.677 | 0.01821 | -0.035 | 37.178
10 | 0.599 | 0.06294 | -0.021 | 9.509
10.5 | 0.62 | 0.07225 | -0.019 | 8.588
11 | 0.647 | 0.08305 | -0.019 | 7.786
11.5 | 0.675 | 0.07579 | -0.02 | 8.911
12 | 0.702 | 0.08371 | -0.02 | 8.383
12.5 | 0.728 | 0.0938 | -0.02 | 7.763
13 | 0.756 | 0.10377 | -0.021 | 7.282
13.5 | 0.782 | 0.1028 | -0.022 | 7.609
14 | 0.809 | 0.10652 | -0.022 | 7.592
14.5 | 0.838 | 0.10662 | -0.024 | 7.856
15 | 0.866 | 0.11734 | -0.025 | 7.378
15.5 | 0.89 | 0.11674 | -0.024 | 7.624
16 | 0.917 | 0.12128 | -0.025 | 7.558
16.5 | 0.945 | 0.12515 | -0.026 | 7.554
17 | 0.975 | 0.1331 | -0.028 | 7.327
17.5 | 0.998 | 0.13552 | -0.027 | 7.363
18 | 1.024 | 0.13939 | -0.027 | 7.348
18.5 | 1.051 | 0.14577 | -0.028 | 7.211
19 | 1.083 | 0.14827 | -0.03 | 7.304
19.5 | 1.112 | 0.15413 | -0.031 | 7.214
20 | 1.132 | 0.15627 | -0.03 | 7.241

## 80. Re 5M Mach 0.50 (2)
BIGFOIL.COM POLAR EXPORT
NACA63A112
NACA63A112 |  |  |  | Cl Max: | 1.0611 | at alpha= | 8.5 | deg
XFOIL ncrit=9 |  |  |  | L/D Max: | 89.9386 | at alpha= | 6.5 | deg
Re: | 5000000 |  |  | Cd Min: | 0.13908 | at alpha= | 13.5 | deg
Mach: | 0.5 |  |  | Cl=0 at alpha= | -0.7787 | deg
|  |  |  | @ Cl=0.1, Cd= | 0.0042428
|  |  |  | @ Cl=0.4, Cd= | 0.0053127
|  |  |  | @ Cl=0.6, Cd= | 0.0075395
alpha (deg) | Cl | Cd | Cm | Cl/Cd
-13 | -0.6304 | 0.13463 | -0.0015 | -4.6825
-12.5 | -0.6393 | 0.12208 | -0.0078 | -5.2367
-12 | -0.6542 | 0.1093 | -0.0146 | -5.9854
-11.5 | -0.6731 | 0.09659 | -0.0216 | -6.9686
-11 | -0.6729 | 0.08725 | -0.0266 | -7.7123
-10.5 | -0.7101 | 0.07057 | -0.037 | -10.0623
-10 | -0.7384 | 0.0559 | -0.0479 | -13.2093
-9.5 | -0.7645 | 0.04473 | -0.0561 | -17.0914
-9 | -0.7977 | 0.03528 | -0.0602 | -22.6105
-8.5 | -0.8163 | 0.02615 | -0.0638 | -31.2161
-8 | -0.8398 | 0.01905 | -0.0564 | -44.084
-7.5 | -0.8211 | 0.01328 | -0.0505 | -61.8298
-7 | -0.7559 | 0.01057 | -0.0489 | -71.5137
-6 | -0.6108 | 0.00839 | -0.047 | -72.801
-5.5 | -0.5458 | 0.00785 | -0.0449 | -69.5287
-5 | -0.4826 | 0.00744 | -0.0427 | -64.8656
-4.5 | -0.4203 | 0.0071 | -0.0406 | -59.1972
-4 | -0.3594 | 0.00678 | -0.0386 | -53.0088
-3.5 | -0.2995 | 0.00647 | -0.0366 | -46.2906
-3 | -0.2416 | 0.00612 | -0.0344 | -39.4771
-2.5 | -0.1882 | 0.00561 | -0.0315 | -33.5472
-2 | -0.137 | 0.00506 | -0.0284 | -27.0751
-1.5 | -0.0853 | 0.00457 | -0.0253 | -18.6652
-1 | -0.0266 | 0.00437 | -0.0237 | -6.087
-0.5 | 0.0335 | 0.00426 | -0.0223 | 7.8638
0 | 0.0943 | 0.00424 | -0.0211 | 22.2406
0.5 | 0.1556 | 0.00427 | -0.02 | 36.4403
1 | 0.2159 | 0.00433 | -0.0187 | 49.8614
1.5 | 0.2752 | 0.0045 | -0.0171 | 61.1556
2 | 0.3332 | 0.00473 | -0.0152 | 70.444
2.5 | 0.3876 | 0.00513 | -0.0126 | 75.5556
3.5 | 0.4833 | 0.00654 | -0.0047 | 73.8991
4 | 0.5369 | 0.00712 | -0.0016 | 75.4073
4.5 | 0.5973 | 0.00752 | 0.0004 | 79.4282
5 | 0.6595 | 0.00797 | 0.0022 | 82.7478
5.5 | 0.7254 | 0.00844 | 0.0036 | 85.9479
6 | 0.7979 | 0.00895 | 0.004 | 89.1508
6.5 | 0.8787 | 0.00977 | 0.003 | 89.9386
7 | 0.9614 | 0.01075 | 0.0022 | 89.4326
7.5 | 1.0225 | 0.01241 | 0.0054 | 82.3932
8.5 | 1.0611 | 0.02093 | 0.0198 | 50.6976
9 | 1.0344 | 0.02746 | 0.0276 | 37.6693
9.5 | 0.9996 | 0.03546 | 0.0309 | 28.1895
10 | 0.9636 | 0.04502 | 0.0295 | 21.4038
10.5 | 0.9311 | 0.05589 | 0.0243 | 16.6595
11 | 0.8974 | 0.06895 | 0.0158 | 13.0152
11.5 | 0.863 | 0.08468 | 0.0051 | 10.1913
12 | 0.835 | 0.10003 | -0.0029 | 8.3475
12.5 | 0.8128 | 0.11387 | -0.0105 | 7.138
13 | 0.7981 | 0.12688 | -0.0175 | 6.2902
13.5 | 0.7902 | 0.13908 | -0.024 | 5.6816

## 81. Re 6M Mach 0.00 (1)
BIGFOIL.COM POLAR EXPORT
NACA63A112
NACA63A112 |  |  |  | Cl Max: | 1.094 | at alpha= | 11 | deg
JavaFoil+Calcfoil stall+Eppler ext transition |  |  |  | L/D Max: | 97.24 | at alpha= | 8 | deg
Re: | 6000000 |  |  | Cd Min: | 0.00511 | at alpha= | 0 | deg
Mach: | 0 |  |  | Cl=0 at alpha= | -0.8 | deg
|  |  |  | @ Cl=0.1, Cd= | 0.0051133
|  |  |  | @ Cl=0.4, Cd= | 0.0055127
|  |  |  | @ Cl=0.6, Cd= | 0.0072805
alpha (deg) | Cl | Cd | Cm | Cl/Cd
-16 | -0.718 | 0.10821 | 0 | -6.639
-15.5 | -0.739 | 0.10041 | 0 | -7.363
-15 | -0.757 | 0.09525 | -0.001 | -7.943
-14.5 | -0.787 | 0.07794 | -0.001 | -10.095
-14 | -0.849 | 0.04464 | -0.002 | -19.03
-13.5 | -0.903 | 0.02592 | -0.003 | -34.842
-13 | -0.93 | 0.01993 | -0.003 | -46.642
-12.5 | -0.954 | 0.0157 | -0.004 | -60.759
-12 | -0.965 | 0.01375 | -0.005 | -70.197
-11.5 | -0.965 | 0.01289 | -0.005 | -74.865
-11 | -0.967 | 0.01202 | -0.006 | -80.457
-10.5 | -0.951 | 0.01134 | -0.006 | -83.891
-10 | -0.93 | 0.0107 | -0.007 | -86.959
-9.5 | -0.905 | 0.01026 | -0.008 | -88.197
-9 | -0.874 | 0.00978 | -0.008 | -89.316
-8.5 | -0.836 | 0.0094 | -0.009 | -88.909
-8 | -0.794 | 0.00904 | -0.01 | -87.826
-7.5 | -0.75 | 0.00872 | -0.01 | -86.036
-7 | -0.703 | 0.00848 | -0.011 | -82.889
-6.5 | -0.653 | 0.00818 | -0.011 | -79.853
-6 | -0.602 | 0.00796 | -0.012 | -75.609
-5.5 | -0.548 | 0.00773 | -0.013 | -70.935
-5 | -0.493 | 0.00749 | -0.013 | -65.808
-4.5 | -0.437 | 0.0073 | -0.014 | -59.822
-4 | -0.379 | 0.00696 | -0.015 | -54.471
-3.5 | -0.321 | 0.00633 | -0.015 | -50.675
-3 | -0.262 | 0.00578 | -0.016 | -45.328
-2.5 | -0.203 | 0.00537 | -0.017 | -37.779
-2 | -0.143 | 0.00528 | -0.017 | -27.122
-1.5 | -0.083 | 0.00522 | -0.018 | -15.979
-1 | -0.024 | 0.00516 | -0.018 | -4.554
-0.5 | 0.036 | 0.00513 | -0.019 | 7.095
0 | 0.096 | 0.00511 | -0.02 | 18.858
0.5 | 0.156 | 0.00516 | -0.02 | 30.241
1 | 0.216 | 0.00519 | -0.021 | 41.622
1.5 | 0.276 | 0.00529 | -0.022 | 52.19
2 | 0.335 | 0.00538 | -0.022 | 62.312
2.5 | 0.395 | 0.0055 | -0.023 | 71.856
3 | 0.454 | 0.00565 | -0.024 | 80.376
3.5 | 0.512 | 0.00621 | -0.024 | 82.491
4 | 0.57 | 0.00687 | -0.025 | 82.947
4.5 | 0.627 | 0.00765 | -0.025 | 81.966
5 | 0.682 | 0.00816 | -0.026 | 83.648
5.5 | 0.737 | 0.00839 | -0.027 | 87.814
6 | 0.789 | 0.00867 | -0.027 | 91.078
6.5 | 0.84 | 0.00895 | -0.028 | 93.9
7 | 0.887 | 0.00928 | -0.029 | 95.609
7.5 | 0.93 | 0.00963 | -0.029 | 96.621
8 | 0.97 | 0.00997 | -0.03 | 97.24
8.5 | 1.005 | 0.01044 | -0.03 | 96.234
9 | 1.035 | 0.01088 | -0.031 | 95.089
9.5 | 1.06 | 0.0114 | -0.032 | 93.009
10 | 1.081 | 0.01202 | -0.032 | 89.881
10.5 | 1.092 | 0.01239 | -0.033 | 88.149
11 | 1.094 | 0.01342 | -0.033 | 81.464
11.5 | 1.093 | 0.01437 | -0.033 | 76.075
12 | 1.088 | 0.01526 | -0.034 | 71.31
12.5 | 1.078 | 0.0162 | -0.034 | 66.56
13 | 1.055 | 0.01873 | -0.034 | 56.317
13.5 | 1.023 | 0.02285 | -0.034 | 44.781
14 | 0.981 | 0.03068 | -0.033 | 31.988
14.5 | 0.901 | 0.05902 | -0.03 | 15.265
15 | 0.841 | 0.08863 | -0.025 | 9.485
15.5 | 0.812 | 0.09961 | -0.024 | 8.147
16 | 0.785 | 0.10909 | -0.023 | 7.194

## 82. Re 6M Mach 0.00 (2)
BIGFOIL.COM POLAR EXPORT
NACA63A112
NACA63A112 |  |  |  | Cl Max: | 1.6939 | at alpha= | 19 | deg
XFOIL ncrit=9 |  |  |  | L/D Max: | 111.936 | at alpha= | 9 | deg
Re: | 6000000 |  |  | Cd Min: | 0.05292 | at alpha= | 20 | deg
Mach: | 0 |  |  | Cl=0 at alpha= | -0.8125 | deg
|  |  |  | @ Cl=0.1, Cd= | 0.0040464
|  |  |  | @ Cl=0.4, Cd= | 0.0056934
|  |  |  | @ Cl=0.6, Cd= | 0.0070739
alpha (deg) | Cl | Cd | Cm | Cl/Cd
-20 | -1.592 | 0.04978 | -0.0405 | -31.9807
-19.5 | -1.5975 | 0.04355 | -0.0424 | -36.682
-19 | -1.5926 | 0.03883 | -0.0434 | -41.0147
-18.5 | -1.5975 | 0.03343 | -0.0437 | -47.7864
-18 | -1.5868 | 0.0299 | -0.0433 | -53.0702
-17.5 | -1.5733 | 0.02684 | -0.0423 | -58.6177
-17 | -1.5695 | 0.02339 | -0.0399 | -67.1013
-16.5 | -1.5511 | 0.02138 | -0.0373 | -72.5491
-16 | -1.5318 | 0.01968 | -0.0339 | -77.8354
-15.5 | -1.5093 | 0.01835 | -0.03 | -82.2507
-15 | -1.481 | 0.01748 | -0.0263 | -84.7254
-14.5 | -1.4467 | 0.01637 | -0.0236 | -88.3751
-14 | -1.4077 | 0.01543 | -0.0216 | -91.2314
-13.5 | -1.3665 | 0.01469 | -0.0197 | -93.0225
-13 | -1.3242 | 0.01405 | -0.0179 | -94.2491
-12.5 | -1.2854 | 0.0133 | -0.0153 | -96.6466
-12 | -1.2273 | 0.01263 | -0.0168 | -97.1734
-11.5 | -1.1742 | 0.01201 | -0.0171 | -97.7685
-11 | -1.1148 | 0.01107 | -0.0188 | -100.7046
-10 | -0.9996 | 0.0099 | -0.021 | -100.9697
-9.5 | -0.9454 | 0.00944 | -0.0212 | -100.1483
-9 | -0.8909 | 0.009 | -0.0214 | -98.9889
-8.5 | -0.8347 | 0.00862 | -0.022 | -96.8329
-8 | -0.7743 | 0.00831 | -0.0234 | -93.1769
-7.5 | -0.7003 | 0.00785 | -0.028 | -89.2102
-7 | -0.6334 | 0.00751 | -0.031 | -84.3409
-6.5 | -0.5736 | 0.00727 | -0.0322 | -78.8996
-6 | -0.5184 | 0.00699 | -0.0323 | -74.1631
-5.5 | -0.4647 | 0.00678 | -0.032 | -68.5398
-5 | -0.4125 | 0.00654 | -0.0314 | -63.0734
-4.5 | -0.3606 | 0.00631 | -0.0307 | -57.1474
-4 | -0.3092 | 0.00608 | -0.0299 | -50.8553
-3.5 | -0.2584 | 0.00584 | -0.0289 | -44.2466
-3 | -0.2087 | 0.00557 | -0.0277 | -37.4686
-2 | -0.1147 | 0.00475 | -0.0242 | -24.1474
-1.5 | -0.068 | 0.00436 | -0.0224 | -15.5963
-1 | -0.0189 | 0.00417 | -0.021 | -4.5324
-0.5 | 0.0315 | 0.00407 | -0.0198 | 7.7396
0 | 0.0832 | 0.00403 | -0.0189 | 20.6452
0.5 | 0.1345 | 0.00408 | -0.0179 | 32.9657
1 | 0.1863 | 0.00411 | -0.0171 | 45.3285
1.5 | 0.2355 | 0.00429 | -0.0157 | 54.8951
2 | 0.2844 | 0.00453 | -0.0143 | 62.7815
2.5 | 0.3324 | 0.00485 | -0.0127 | 68.5361
3 | 0.3745 | 0.00548 | -0.01 | 68.3394
3.5 | 0.4223 | 0.00588 | -0.0084 | 71.8197
4 | 0.4694 | 0.00632 | -0.0068 | 74.2722
4.5 | 0.5197 | 0.00663 | -0.0058 | 78.3861
5 | 0.5712 | 0.00691 | -0.005 | 82.6628
5.5 | 0.6239 | 0.00721 | -0.0046 | 86.5326
6 | 0.6787 | 0.00751 | -0.0047 | 90.3728
6.5 | 0.7388 | 0.00783 | -0.0061 | 94.355
7 | 0.8127 | 0.00815 | -0.0107 | 99.7178
7.5 | 0.8914 | 0.00852 | -0.0164 | 104.6244
8 | 0.9541 | 0.00875 | -0.0184 | 109.04
8.5 | 1.0161 | 0.00919 | -0.0203 | 110.5658
9 | 1.0869 | 0.00971 | -0.0242 | 111.9361
9.5 | 1.1429 | 0.01022 | -0.0249 | 111.8297
10 | 1.1929 | 0.01073 | -0.0242 | 111.1743
10.5 | 1.2382 | 0.01126 | -0.0226 | 109.9645
11 | 1.2828 | 0.01189 | -0.0209 | 107.889
11.5 | 1.3236 | 0.01282 | -0.0186 | 103.2449
12 | 1.3676 | 0.01346 | -0.017 | 101.6048
12.5 | 1.411 | 0.01413 | -0.0154 | 99.8585
13 | 1.453 | 0.01488 | -0.0136 | 97.6478
13.5 | 1.4885 | 0.01567 | -0.0106 | 94.9904
14 | 1.52 | 0.01651 | -0.0071 | 92.0654
14.5 | 1.5485 | 0.01755 | -0.0034 | 88.2336
15 | 1.5766 | 0.01867 | -0.0001 | 84.4456
15.5 | 1.6012 | 0.02009 | 0.0032 | 79.7013
16 | 1.6262 | 0.02159 | 0.006 | 75.3219
16.5 | 1.6348 | 0.0244 | 0.0098 | 67
17 | 1.6594 | 0.02621 | 0.0116 | 63.3117
17.5 | 1.6675 | 0.02951 | 0.014 | 56.5063
18 | 1.6723 | 0.03337 | 0.0156 | 50.1139
18.5 | 1.6762 | 0.03761 | 0.0166 | 44.5679
19 | 1.6939 | 0.04066 | 0.0169 | 41.6601
19.5 | 1.682 | 0.04719 | 0.0165 | 35.6431
20 | 1.6809 | 0.05292 | 0.0154 | 31.763

## 83. Re 6M Mach 0.10 (1)
BIGFOIL.COM POLAR EXPORT
NACA63A112
NACA63A112 |  |  |  | Cl Max: | 1.083 | at alpha= | 11 | deg
JavaFoil+Calcfoil stall+Eppler ext transition |  |  |  | L/D Max: | 96.335 | at alpha= | 8 | deg
Re: | 6000000 |  |  | Cd Min: | 0.00511 | at alpha= | 0 | deg
Mach: | 0.1 |  |  | Cl=0 at alpha= | -0.80328 | deg
|  |  |  | @ Cl=0.1, Cd= | 0.005113
|  |  |  | @ Cl=0.4, Cd= | 0.0055076
|  |  |  | @ Cl=0.6, Cd= | 0.0072647
alpha (deg) | Cl | Cd | Cm | Cl/Cd
-16.5 | -0.652 | 0.12252 | 0 | -5.319
-16 | -0.678 | 0.1108 | 0 | -6.117
-15.5 | -0.701 | 0.10408 | 0 | -6.735
-15 | -0.721 | 0.09982 | -0.001 | -7.222
-14.5 | -0.746 | 0.08808 | -0.001 | -8.472
-14 | -0.778 | 0.07198 | -0.002 | -10.81
-13.5 | -0.851 | 0.03682 | -0.003 | -23.106
-13 | -0.904 | 0.02144 | -0.003 | -42.159
-12.5 | -0.929 | 0.01702 | -0.004 | -54.598
-12 | -0.948 | 0.01433 | -0.005 | -66.181
-11.5 | -0.953 | 0.01317 | -0.005 | -72.36
-11 | -0.952 | 0.01227 | -0.006 | -77.579
-10.5 | -0.946 | 0.01147 | -0.007 | -82.461
-10 | -0.928 | 0.01091 | -0.007 | -85.022
-9.5 | -0.903 | 0.01036 | -0.008 | -87.199
-9 | -0.874 | 0.0099 | -0.008 | -88.308
-8.5 | -0.837 | 0.0095 | -0.009 | -88.045
-8 | -0.796 | 0.00914 | -0.01 | -87.1
-7.5 | -0.752 | 0.00876 | -0.01 | -85.8
-7 | -0.705 | 0.00851 | -0.011 | -82.859
-6.5 | -0.656 | 0.0082 | -0.012 | -79.997
-6 | -0.604 | 0.00798 | -0.012 | -75.715
-5.5 | -0.55 | 0.00774 | -0.013 | -71.069
-5 | -0.495 | 0.00756 | -0.013 | -65.511
-4.5 | -0.439 | 0.00731 | -0.014 | -60.013
-4 | -0.381 | 0.00698 | -0.015 | -54.58
-3.5 | -0.323 | 0.00637 | -0.015 | -50.647
-3 | -0.263 | 0.0058 | -0.016 | -45.439
-2.5 | -0.204 | 0.00537 | -0.017 | -37.945
-2 | -0.144 | 0.00529 | -0.017 | -27.226
-1.5 | -0.084 | 0.00522 | -0.018 | -16.051
-1 | -0.024 | 0.00517 | -0.019 | -4.572
-0.5 | 0.037 | 0.00514 | -0.019 | 7.123
0 | 0.097 | 0.00511 | -0.02 | 18.939
0.5 | 0.157 | 0.00517 | -0.02 | 30.339
1 | 0.217 | 0.00521 | -0.021 | 41.684
1.5 | 0.277 | 0.00529 | -0.022 | 52.372
2 | 0.337 | 0.0054 | -0.022 | 62.492
2.5 | 0.397 | 0.0055 | -0.023 | 72.174
3 | 0.456 | 0.00565 | -0.024 | 80.694
3.5 | 0.515 | 0.00623 | -0.024 | 82.62
4 | 0.573 | 0.0069 | -0.025 | 82.972
4.5 | 0.63 | 0.00767 | -0.026 | 82.107
5 | 0.686 | 0.00818 | -0.026 | 83.823
5.5 | 0.74 | 0.00841 | -0.027 | 87.936
6 | 0.793 | 0.00869 | -0.027 | 91.165
6.5 | 0.843 | 0.00898 | -0.028 | 93.904
7 | 0.89 | 0.00932 | -0.029 | 95.518
7.5 | 0.933 | 0.0097 | -0.029 | 96.226
8 | 0.972 | 0.01008 | -0.03 | 96.335
8.5 | 1.006 | 0.01051 | -0.03 | 95.719
9 | 1.035 | 0.011 | -0.031 | 94.016
9.5 | 1.058 | 0.01149 | -0.032 | 92.089
10 | 1.076 | 0.01216 | -0.032 | 88.503
10.5 | 1.081 | 0.01286 | -0.033 | 84.073
11 | 1.083 | 0.01375 | -0.033 | 78.744
11.5 | 1.08 | 0.01465 | -0.033 | 73.696
12 | 1.07 | 0.01558 | -0.034 | 68.672
12.5 | 1.051 | 0.01737 | -0.034 | 60.479
13 | 1.024 | 0.02013 | -0.034 | 50.88
13.5 | 0.981 | 0.02672 | -0.033 | 36.704
14 | 0.902 | 0.05045 | -0.03 | 17.875
14.5 | 0.83 | 0.08321 | -0.025 | 9.975
15 | 0.796 | 0.09648 | -0.023 | 8.248
15.5 | 0.766 | 0.10566 | -0.022 | 7.252
16 | 0.738 | 0.11349 | -0.022 | 6.501

## 84. Re 6M Mach 0.10 (2)
BIGFOIL.COM POLAR EXPORT
NACA63A112
NACA63A112 |  |  |  | Cl Max: | 1.6668 | at alpha= | 19 | deg
XFOIL ncrit=9 |  |  |  | L/D Max: | 111.509 | at alpha= | 9 | deg
Re: | 6000000 |  |  | Cd Min: | 0.06206 | at alpha= | -20 | deg
Mach: | 0.1 |  |  | Cl=0 at alpha= | -0.81164 | deg
|  |  |  | @ Cl=0.1, Cd= | 0.0040528
|  |  |  | @ Cl=0.4, Cd= | 0.0056979
|  |  |  | @ Cl=0.6, Cd= | 0.007086
alpha (deg) | Cl | Cd | Cm | Cl/Cd
-20 | -1.5239 | 0.06206 | -0.0375 | -24.5553
-19.5 | -1.5471 | 0.05256 | -0.0418 | -29.4349
-19 | -1.5527 | 0.04596 | -0.0441 | -33.7837
-18.5 | -1.5676 | 0.03886 | -0.0459 | -40.3397
-18 | -1.5453 | 0.03602 | -0.0461 | -42.9012
-17.5 | -1.5586 | 0.02998 | -0.0458 | -51.988
-17 | -1.5461 | 0.02675 | -0.0446 | -57.7981
-16.5 | -1.5269 | 0.02436 | -0.043 | -62.6806
-16 | -1.5246 | 0.02115 | -0.039 | -72.0851
-15.5 | -1.5054 | 0.01942 | -0.0352 | -77.518
-15 | -1.4789 | 0.01828 | -0.0313 | -80.9026
-14.5 | -1.4529 | 0.0171 | -0.0269 | -84.9649
-14 | -1.4147 | 0.01602 | -0.0246 | -88.3084
-13.5 | -1.374 | 0.01515 | -0.0224 | -90.6931
-13 | -1.3318 | 0.01443 | -0.0204 | -92.2938
-12.5 | -1.292 | 0.01364 | -0.0177 | -94.7214
-12 | -1.2371 | 0.01291 | -0.0182 | -95.8249
-11.5 | -1.1833 | 0.01223 | -0.0184 | -96.7539
-11 | -1.1219 | 0.01146 | -0.0202 | -97.897
-10 | -1.0064 | 0.01004 | -0.0221 | -100.239
-9.5 | -0.9517 | 0.00956 | -0.0221 | -99.5502
-9 | -0.8969 | 0.0091 | -0.0222 | -98.5604
-8.5 | -0.8402 | 0.0087 | -0.0226 | -96.5747
-8 | -0.7795 | 0.00838 | -0.024 | -93.0191
-7.5 | -0.7056 | 0.00791 | -0.0283 | -89.2035
-7 | -0.6375 | 0.00755 | -0.0314 | -84.4371
-6.5 | -0.5774 | 0.0073 | -0.0325 | -79.0959
-6 | -0.5216 | 0.00702 | -0.0327 | -74.302
-5.5 | -0.4674 | 0.00681 | -0.0324 | -68.6344
-5 | -0.4148 | 0.00656 | -0.0317 | -63.2317
-4.5 | -0.3627 | 0.00633 | -0.031 | -57.2986
-4 | -0.3109 | 0.0061 | -0.0301 | -50.9672
-3.5 | -0.2598 | 0.00586 | -0.0291 | -44.3345
-3 | -0.2099 | 0.00558 | -0.0279 | -37.6165
-2.5 | -0.1625 | 0.00516 | -0.0261 | -31.4922
-1.5 | -0.0684 | 0.00437 | -0.0225 | -15.6522
-1 | -0.0191 | 0.00417 | -0.0211 | -4.5803
-0.5 | 0.0316 | 0.00407 | -0.0199 | 7.7641
0 | 0.0835 | 0.00404 | -0.019 | 20.6683
0.5 | 0.1351 | 0.00408 | -0.018 | 33.1127
1 | 0.1872 | 0.00412 | -0.0171 | 45.4369
1.5 | 0.2368 | 0.00429 | -0.0157 | 55.1981
2 | 0.286 | 0.00454 | -0.0143 | 62.9956
2.5 | 0.3341 | 0.00486 | -0.0127 | 68.7449
3 | 0.3763 | 0.0055 | -0.0099 | 68.4182
3.5 | 0.4242 | 0.0059 | -0.0083 | 71.8983
4 | 0.4718 | 0.00634 | -0.0067 | 74.4164
4.5 | 0.5224 | 0.00665 | -0.0056 | 78.5564
5 | 0.5742 | 0.00694 | -0.0049 | 82.7378
5.5 | 0.6272 | 0.00724 | -0.0044 | 86.6298
6 | 0.6827 | 0.00755 | -0.0045 | 90.4238
6.5 | 0.7432 | 0.00786 | -0.0058 | 94.5547
7 | 0.8189 | 0.0082 | -0.0107 | 99.8659
7.5 | 0.8966 | 0.00857 | -0.016 | 104.6208
8 | 0.9598 | 0.00882 | -0.0179 | 108.8209
8.5 | 1.0219 | 0.00931 | -0.0197 | 109.7637
9 | 1.0939 | 0.00981 | -0.0236 | 111.5087
9.5 | 1.1507 | 0.01034 | -0.0242 | 111.2863
10 | 1.1996 | 0.01087 | -0.0231 | 110.3588
10.5 | 1.2452 | 0.01144 | -0.0213 | 108.8462
11 | 1.2898 | 0.01212 | -0.0194 | 106.4191
11.5 | 1.331 | 0.01306 | -0.017 | 101.9142
12 | 1.375 | 0.01375 | -0.0152 | 100
12.5 | 1.4185 | 0.01448 | -0.0133 | 97.9627
13 | 1.4588 | 0.01532 | -0.011 | 95.2219
13.5 | 1.4909 | 0.01613 | -0.0071 | 92.4303
14 | 1.5222 | 0.01707 | -0.0035 | 89.174
14.5 | 1.5492 | 0.01829 | 0.0004 | 84.702
15 | 1.5764 | 0.0196 | 0.0038 | 80.4286
15.5 | 1.5992 | 0.02129 | 0.0072 | 75.1151
16 | 1.6217 | 0.02312 | 0.0101 | 70.1427
16.5 | 1.6304 | 0.02618 | 0.0135 | 62.2765
17 | 1.6388 | 0.02953 | 0.016 | 55.4961
17.5 | 1.653 | 0.03265 | 0.0175 | 50.6279
18 | 1.6575 | 0.0369 | 0.0186 | 44.9187
18.5 | 1.656 | 0.04204 | 0.019 | 39.3911
19 | 1.6668 | 0.04622 | 0.0188 | 36.0623
19.5 | 1.6513 | 0.05378 | 0.0174 | 30.7047
20 | 1.6397 | 0.06139 | 0.0151 | 26.7096

## 85. Re 6M Mach 0.25 (1)
BIGFOIL.COM POLAR EXPORT
NACA63A112
NACA63A112 |  |  |  | Cl Max: | 1.035 | at alpha= | 9.5 | deg
JavaFoil+Calcfoil stall+Eppler ext transition |  |  |  | L/D Max: | 94.298 | at alpha= | 7.5 | deg
Re: | 6000000 |  |  | Cd Min: | 0.00515 | at alpha= | 0 | deg
Mach: | 0.25 |  |  | Cl=0 at alpha= | -0.80645 | deg
|  |  |  | @ Cl=0.1, Cd= | 0.00515
|  |  |  | @ Cl=0.4, Cd= | 0.0055271
|  |  |  | @ Cl=0.6, Cd= | 0.1032
alpha (deg) | Cl | Cd | Cm | Cl/Cd
-15 | -0.425 | 0.11389 | -0.001 | -3.728
-14.5 | -0.481 | 0.10608 | -0.001 | -4.535
-14 | -0.533 | 0.09948 | -0.001 | -5.36
-13.5 | -0.582 | 0.08956 | -0.002 | -6.502
-13 | -0.626 | 0.08226 | -0.002 | -7.611
-12.5 | -0.664 | 0.07569 | -0.003 | -8.767
-12 | -0.698 | 0.06763 | -0.003 | -10.32
-11.5 | -0.822 | 0.02048 | -0.005 | -40.147
-11 | -0.87 | 0.01444 | -0.006 | -60.254
-10.5 | -0.888 | 0.01286 | -0.007 | -69.033
-10 | -0.898 | 0.01182 | -0.007 | -75.918
-9.5 | -0.887 | 0.01105 | -0.008 | -80.299
-9 | -0.868 | 0.01043 | -0.009 | -83.229
-8.5 | -0.838 | 0.00991 | -0.009 | -84.509
-8 | -0.802 | 0.00952 | -0.01 | -84.244
-7.5 | -0.761 | 0.00907 | -0.011 | -83.916
-7 | -0.717 | 0.00873 | -0.011 | -82.119
-6.5 | -0.669 | 0.00845 | -0.012 | -79.119
-6 | -0.617 | 0.00816 | -0.012 | -75.632
-5.5 | -0.563 | 0.00791 | -0.013 | -71.244
-5 | -0.508 | 0.00767 | -0.014 | -66.178
-4.5 | -0.45 | 0.00741 | -0.014 | -60.715
-4 | -0.391 | 0.00715 | -0.015 | -54.688
-3.5 | -0.331 | 0.00653 | -0.016 | -50.753
-3 | -0.271 | 0.00589 | -0.016 | -45.94
-2.5 | -0.209 | 0.00543 | -0.017 | -38.588
-2 | -0.148 | 0.00533 | -0.018 | -27.756
-1.5 | -0.086 | 0.00525 | -0.018 | -16.399
-1 | -0.024 | 0.0052 | -0.019 | -4.672
-0.5 | 0.038 | 0.00518 | -0.02 | 7.267
0 | 0.1 | 0.00515 | -0.02 | 19.315
0.5 | 0.161 | 0.00519 | -0.021 | 31.062
1 | 0.223 | 0.00524 | -0.022 | 42.575
1.5 | 0.285 | 0.00534 | -0.022 | 53.333
2 | 0.346 | 0.00544 | -0.023 | 63.731
2.5 | 0.408 | 0.00554 | -0.024 | 73.651
3 | 0.469 | 0.00579 | -0.024 | 80.935
3.5 | 0.529 | 0.00639 | -0.025 | 82.772
4 | 0.588 | 0.00712 | -0.026 | 82.587
4.5 | 0.646 | 0.00788 | -0.026 | 81.946
5 | 0.703 | 0.00834 | -0.027 | 84.269
5.5 | 0.758 | 0.00865 | -0.028 | 87.565
6 | 0.811 | 0.00893 | -0.028 | 90.726
6.5 | 0.861 | 0.00927 | -0.029 | 92.876
7 | 0.906 | 0.00965 | -0.029 | 93.868
7.5 | 0.945 | 0.01002 | -0.03 | 94.298
8 | 0.979 | 0.01055 | -0.031 | 92.781
8.5 | 1.005 | 0.01104 | -0.031 | 91.011
9 | 1.024 | 0.01172 | -0.032 | 87.365
9.5 | 1.035 | 0.01248 | -0.033 | 82.895
10 | 1.026 | 0.01322 | -0.033 | 77.635
10.5 | 1.014 | 0.01422 | -0.033 | 71.349
11 | 0.992 | 0.01551 | -0.034 | 63.955
11.5 | 0.928 | 0.02198 | -0.033 | 42.201
12 | 0.774 | 0.07257 | -0.022 | 10.661
12.5 | 0.731 | 0.08138 | -0.02 | 8.981
13 | 0.687 | 0.0857 | -0.02 | 8.018
13.5 | 0.636 | 0.09237 | -0.02 | 6.889
14 | 0.582 | 0.09694 | -0.02 | 6.002
14.5 | 0.522 | 0.1032 | -0.021 | 5.058

## 86. Re 6M Mach 0.25 (2)
BIGFOIL.COM POLAR EXPORT
NACA63A112
NACA63A112 |  |  |  | Cl Max: | 1.5103 | at alpha= | 14.5 | deg
XFOIL ncrit=9 |  |  |  | L/D Max: | 108.552 | at alpha= | 9 | deg
Re: | 6000000 |  |  | Cd Min: | 0.23603 | at alpha= | -20 | deg
Mach: | 0.25 |  |  | Cl=0 at alpha= | -0.8063 | deg
|  |  |  | @ Cl=0.1, Cd= | 0.0041054
|  |  |  | @ Cl=0.4, Cd= | 0.0056901
|  |  |  | @ Cl=0.6, Cd= | 0.0071437
alpha (deg) | Cl | Cd | Cm | Cl/Cd
-20 | -0.7866 | 0.23603 | 0.0559 | -3.3326
-19.5 | -0.7759 | 0.22629 | 0.0507 | -3.4288
-18.5 | -0.9472 | 0.15379 | 0.0126 | -6.159
-18 | -1.0559 | 0.12373 | -0.0058 | -8.5339
-17.5 | -1.1086 | 0.10612 | -0.0157 | -10.4467
-17 | -1.21 | 0.07992 | -0.0315 | -15.1401
-16.5 | -1.2436 | 0.06634 | -0.0399 | -18.7459
-16 | -1.2993 | 0.05143 | -0.0489 | -25.2635
-15.5 | -1.3214 | 0.04235 | -0.0528 | -31.2019
-15 | -1.3729 | 0.03175 | -0.0551 | -43.2409
-14.5 | -1.3699 | 0.02725 | -0.0537 | -50.2716
-14 | -1.3787 | 0.02271 | -0.0496 | -60.7089
-13.5 | -1.37 | 0.02002 | -0.0439 | -68.4316
-13 | -1.3468 | 0.01851 | -0.0381 | -72.7607
-12.5 | -1.3112 | 0.01709 | -0.0338 | -76.7232
-12 | -1.2755 | 0.01559 | -0.0295 | -81.8153
-11.5 | -1.2277 | 0.01417 | -0.0274 | -86.6408
-11 | -1.1627 | 0.01345 | -0.0281 | -86.4461
-10.5 | -1.0985 | 0.0122 | -0.0292 | -90.041
-10 | -1.0433 | 0.01101 | -0.0284 | -94.7593
-9.5 | -0.9865 | 0.01035 | -0.0276 | -95.314
-9 | -0.9297 | 0.00973 | -0.0269 | -95.5498
-8.5 | -0.8705 | 0.00921 | -0.0267 | -94.5168
-8 | -0.8081 | 0.00878 | -0.0273 | -92.0387
-7.5 | -0.7347 | 0.00833 | -0.0304 | -88.1993
-7 | -0.6611 | 0.00779 | -0.0337 | -84.8652
-6.5 | -0.5977 | 0.00747 | -0.0348 | -80.0134
-6 | -0.539 | 0.00719 | -0.0348 | -74.9652
-5.5 | -0.4828 | 0.00693 | -0.0342 | -69.6681
-5 | -0.4279 | 0.00668 | -0.0335 | -64.0569
-4.5 | -0.3737 | 0.00645 | -0.0325 | -57.938
-4 | -0.3203 | 0.00621 | -0.0315 | -51.5781
-3.5 | -0.2673 | 0.00596 | -0.0304 | -44.849
-3 | -0.2157 | 0.00566 | -0.029 | -38.1095
-2.5 | -0.167 | 0.00523 | -0.0271 | -31.9312
-2 | -0.1186 | 0.00481 | -0.0252 | -24.657
-1.5 | -0.0707 | 0.0044 | -0.0231 | -16.0682
-1 | -0.0203 | 0.0042 | -0.0216 | -4.8333
-0.5 | 0.0321 | 0.00408 | -0.0204 | 7.8676
1 | 0.1925 | 0.00414 | -0.0174 | 46.4976
2 | 0.2945 | 0.00457 | -0.0145 | 64.442
3 | 0.3864 | 0.00558 | -0.0096 | 69.2473
3.5 | 0.4358 | 0.00598 | -0.0079 | 72.8763
4 | 0.4843 | 0.00647 | -0.0059 | 74.8532
4.5 | 0.537 | 0.00678 | -0.0048 | 79.2035
5 | 0.5907 | 0.00709 | -0.0039 | 83.3145
5.5 | 0.6461 | 0.00741 | -0.0033 | 87.193
6 | 0.7045 | 0.00776 | -0.0034 | 90.7861
6.5 | 0.7685 | 0.00809 | -0.0047 | 94.9938
7 | 0.8498 | 0.00852 | -0.0098 | 99.7418
7.5 | 0.9251 | 0.00888 | -0.0136 | 104.1779
8 | 0.9911 | 0.00925 | -0.0151 | 107.1459
8.5 | 1.0565 | 0.00978 | -0.0164 | 108.0266
9 | 1.1322 | 0.01043 | -0.0198 | 108.5523
9.5 | 1.188 | 0.01111 | -0.019 | 106.9307
10 | 1.2342 | 0.01187 | -0.0161 | 103.9764
10.5 | 1.2775 | 0.01289 | -0.0128 | 99.1078
11 | 1.3217 | 0.01388 | -0.0097 | 95.2233
11.5 | 1.3637 | 0.01504 | -0.0062 | 90.6715
12 | 1.3965 | 0.01613 | -0.0012 | 86.5778
12.5 | 1.429 | 0.01728 | 0.0036 | 82.6968
13 | 1.4553 | 0.01888 | 0.0087 | 77.0816
13.5 | 1.4843 | 0.02047 | 0.0129 | 72.511
14 | 1.5029 | 0.02289 | 0.0174 | 65.6575
14.5 | 1.5103 | 0.02639 | 0.0216 | 57.23
15 | 1.5011 | 0.03163 | 0.025 | 47.4581
15.5 | 1.4908 | 0.03764 | 0.0265 | 39.6068
16 | 1.4793 | 0.04439 | 0.0265 | 33.3251
16.5 | 1.4464 | 0.05436 | 0.024 | 26.6078
17 | 1.4312 | 0.06327 | 0.0207 | 22.6205
17.5 | 1.3905 | 0.07656 | 0.0141 | 18.1622
18 | 1.3209 | 0.09568 | 0.0031 | 13.8054
18.5 | 1.2553 | 0.11564 | -0.0084 | 10.8552
19 | 1.1475 | 0.14434 | -0.0254 | 7.95
19.5 | 1.0932 | 0.16437 | -0.0376 | 6.6508

## 87. Re 6M Mach 0.50 (1)
BIGFOIL.COM POLAR EXPORT
NACA63A112
NACA63A112 |  |  |  | Cl Max: | 1.132 | at alpha= | 20 | deg
JavaFoil+Calcfoil stall+Eppler ext transition |  |  |  | L/D Max: | 84.55 | at alpha= | 5.5 | deg
Re: | 6000000 |  |  | Cd Min: | 0.00529 | at alpha= | 0 | deg
Mach: | 0.5 |  |  | Cl=0 at alpha= | -0.80435 | deg
|  |  |  | @ Cl=0.1, Cd= | 0.0052916
|  |  |  | @ Cl=0.4, Cd= | 0.0056806
|  |  |  | @ Cl=0.6, Cd= | 0.0074091
alpha (deg) | Cl | Cd | Cm | Cl/Cd
-20 | -1.056 | 0.15316 | 0.003 | -6.897
-19.5 | -1.026 | 0.15172 | 0.003 | -6.761
-19 | -0.996 | 0.14637 | 0.002 | -6.803
-18.5 | -0.969 | 0.14094 | 0.002 | -6.875
-18 | -0.942 | 0.13649 | 0.001 | -6.904
-17.5 | -0.919 | 0.13285 | 0.001 | -6.915
-17 | -0.888 | 0.12753 | 0.001 | -6.966
-16.5 | -0.86 | 0.1227 | 0 | -7.012
-16 | -0.834 | 0.11916 | 0 | -6.995
-15.5 | -0.807 | 0.12055 | 0 | -6.698
-15 | -0.781 | 0.11248 | -0.001 | -6.94
-14.5 | -0.752 | 0.10774 | -0.001 | -6.978
-14 | -0.725 | 0.09871 | -0.001 | -7.346
-13.5 | -0.698 | 0.09116 | -0.002 | -7.661
-13 | -0.671 | 0.09626 | -0.002 | -6.969
-12.5 | -0.643 | 0.08865 | -0.002 | -7.258
-12 | -0.617 | 0.0796 | -0.003 | -7.749
-11.5 | -0.591 | 0.07294 | -0.003 | -8.106
-11 | -0.562 | 0.074 | -0.004 | -7.599
-10.5 | -0.534 | 0.07177 | -0.004 | -7.445
-10 | -0.509 | 0.06417 | -0.004 | -7.932
-9.5 | -0.495 | 0.04975 | -0.006 | -9.954
-9 | -0.551 | 0.01334 | -0.009 | -41.346
-8.5 | -0.424 | 0.05692 | -0.005 | -7.457
-8 | -0.46 | 0.01788 | -0.01 | -25.739
-7.5 | -0.459 | 0.01108 | -0.012 | -41.402
-7 | -0.674 | 0.01043 | -0.012 | -64.564
-6.5 | -0.682 | 0.00974 | -0.013 | -70.077
-6 | -0.654 | 0.0092 | -0.014 | -71.168
-5.5 | -0.61 | 0.00877 | -0.015 | -69.622
-5 | -0.557 | 0.00838 | -0.015 | -66.458
-4.5 | -0.497 | 0.00802 | -0.016 | -62.022
-4 | -0.434 | 0.00769 | -0.017 | -56.457
-3.5 | -0.369 | 0.0073 | -0.018 | -50.523
-3 | -0.302 | 0.00641 | -0.018 | -47.107
-2.5 | -0.234 | 0.00588 | -0.019 | -39.757
-2 | -0.165 | 0.00549 | -0.02 | -30.1
-1.5 | -0.096 | 0.00541 | -0.021 | -17.785
-1 | -0.027 | 0.00536 | -0.021 | -5.063
-0.5 | 0.042 | 0.0053 | -0.022 | 7.944
0 | 0.111 | 0.00529 | -0.023 | 21.028
0.5 | 0.18 | 0.00535 | -0.024 | 33.668
1 | 0.249 | 0.00542 | -0.024 | 46
1.5 | 0.318 | 0.00552 | -0.025 | 57.702
2 | 0.387 | 0.00565 | -0.026 | 68.495
2.5 | 0.455 | 0.00581 | -0.026 | 78.45
3 | 0.523 | 0.00641 | -0.027 | 81.627
3.5 | 0.589 | 0.00725 | -0.028 | 81.272
4 | 0.654 | 0.00819 | -0.029 | 79.798
4.5 | 0.715 | 0.00886 | -0.029 | 80.738
5 | 0.773 | 0.0093 | -0.03 | 83.178
5.5 | 0.825 | 0.00976 | -0.031 | 84.55
6 | 0.868 | 0.01029 | -0.032 | 84.369
6.5 | 0.897 | 0.01102 | -0.032 | 81.398
7 | 0.884 | 0.01195 | -0.033 | 73.947
7.5 | 0.546 | 0.01534 | -0.032 | 35.618
8 | 0.594 | 0.01381 | -0.034 | 42.995
8.5 | 0.613 | 0.01654 | -0.034 | 37.063
9 | 0.538 | 0.06239 | -0.017 | 8.627
9.5 | 0.683 | 0.01696 | -0.035 | 40.275
10 | 0.666 | 0.03037 | -0.033 | 21.928
10.5 | 0.622 | 0.07096 | -0.02 | 8.76
11 | 0.647 | 0.08068 | -0.019 | 8.018
11.5 | 0.677 | 0.07479 | -0.022 | 9.058
12 | 0.702 | 0.08168 | -0.021 | 8.599
12.5 | 0.729 | 0.09213 | -0.021 | 7.908
13 | 0.756 | 0.10166 | -0.021 | 7.434
13.5 | 0.783 | 0.09439 | -0.022 | 8.292
14 | 0.809 | 0.10228 | -0.022 | 7.91
14.5 | 0.839 | 0.10615 | -0.024 | 7.9
15 | 0.866 | 0.11652 | -0.025 | 7.435
15.5 | 0.89 | 0.11426 | -0.024 | 7.792
16 | 0.917 | 0.11872 | -0.025 | 7.724
16.5 | 0.947 | 0.12387 | -0.026 | 7.642
17 | 0.977 | 0.12918 | -0.028 | 7.559
17.5 | 0.998 | 0.13403 | -0.027 | 7.447
18 | 1.025 | 0.13739 | -0.027 | 7.458
18.5 | 1.054 | 0.14184 | -0.029 | 7.432
19 | 1.086 | 0.14328 | -0.03 | 7.577
19.5 | 1.114 | 0.15068 | -0.031 | 7.396
20 | 1.132 | 0.15265 | -0.03 | 7.415

## 88. Re 6M Mach 0.50 (2)
BIGFOIL.COM POLAR EXPORT
NACA63A112
NACA63A112 |  |  |  | Cl Max: | 1.0699 | at alpha= | 8.5 | deg
XFOIL ncrit=9 |  |  |  | L/D Max: | 94.2492 | at alpha= | 6.5 | deg
Re: | 6000000 |  |  | Cd Min: | 0.13559 | at alpha= | 13.5 | deg
Mach: | 0.5 |  |  | Cl=0 at alpha= | -0.7868 | deg
|  |  |  | @ Cl=0.1, Cd= | 0.0041546
|  |  |  | @ Cl=0.4, Cd= | 0.0055931
|  |  |  | @ Cl=0.6, Cd= | 0.0073394
alpha (deg) | Cl | Cd | Cm | Cl/Cd
-13 | -0.6381 | 0.13306 | -0.0022 | -4.7956
-12.5 | -0.6458 | 0.12091 | -0.0083 | -5.3412
-12 | -0.6616 | 0.10808 | -0.0151 | -6.1214
-11.5 | -0.6818 | 0.09517 | -0.0224 | -7.164
-11 | -0.6947 | 0.08372 | -0.0289 | -8.2979
-10.5 | -0.731 | 0.06672 | -0.0398 | -10.9562
-10 | -0.7587 | 0.05316 | -0.0503 | -14.272
-9.5 | -0.7843 | 0.04257 | -0.0576 | -18.4238
-9 | -0.8066 | 0.03205 | -0.0658 | -25.1669
-8.5 | -0.8321 | 0.02522 | -0.0629 | -32.9937
-8 | -0.8483 | 0.01857 | -0.0556 | -45.6812
-7.5 | -0.8297 | 0.01275 | -0.0495 | -65.0745
-7 | -0.7624 | 0.00997 | -0.0482 | -76.4694
-6.5 | -0.6856 | 0.00874 | -0.0479 | -78.4439
-6 | -0.6162 | 0.00807 | -0.0462 | -76.3569
-5.5 | -0.5496 | 0.00762 | -0.0443 | -72.126
-5 | -0.4858 | 0.00722 | -0.0422 | -67.2853
-4.5 | -0.4228 | 0.00691 | -0.0402 | -61.1867
-4 | -0.3611 | 0.00662 | -0.0383 | -54.5468
-3.5 | -0.3006 | 0.00633 | -0.0364 | -47.4882
-3 | -0.2418 | 0.00601 | -0.0344 | -40.2329
-2.5 | -0.1873 | 0.00555 | -0.0317 | -33.7477
-2 | -0.1338 | 0.00508 | -0.0289 | -26.3386
-1.5 | -0.0818 | 0.00459 | -0.026 | -17.8214
-1 | -0.0252 | 0.00432 | -0.0239 | -5.8333
-0.5 | 0.0339 | 0.0042 | -0.0224 | 8.0714
0 | 0.0944 | 0.00415 | -0.0211 | 22.747
0.5 | 0.1556 | 0.0042 | -0.02 | 37.0476
1 | 0.2159 | 0.00426 | -0.0187 | 50.6808
1.5 | 0.2742 | 0.00445 | -0.0169 | 61.618
2 | 0.3313 | 0.00473 | -0.0148 | 70.0423
3 | 0.4292 | 0.00596 | -0.0075 | 72.0134
3.5 | 0.4837 | 0.00644 | -0.0047 | 75.1087
4 | 0.5389 | 0.00697 | -0.002 | 77.3171
4.5 | 0.6001 | 0.00734 | -0.0001 | 81.7575
5 | 0.6633 | 0.00776 | 0.0016 | 85.4768
5.5 | 0.7307 | 0.00818 | 0.0027 | 89.3276
6 | 0.8033 | 0.00869 | 0.0031 | 92.4396
6.5 | 0.885 | 0.00939 | 0.0021 | 94.2492
7 | 0.9685 | 0.01028 | 0.0013 | 94.2121
7.5 | 1.0315 | 0.01181 | 0.0045 | 87.3412
8 | 1.0669 | 0.01451 | 0.0115 | 73.5286
8.5 | 1.0699 | 0.02054 | 0.0191 | 52.0886
9 | 1.0446 | 0.02682 | 0.0272 | 38.9485
9.5 | 1.0116 | 0.03449 | 0.0309 | 29.3302
10 | 0.9793 | 0.0435 | 0.0301 | 22.5126
10.5 | 0.9469 | 0.05409 | 0.0254 | 17.506
11 | 0.9137 | 0.06672 | 0.0174 | 13.6945
11.5 | 0.8768 | 0.08236 | 0.0066 | 10.6459
12 | 0.852 | 0.09721 | -0.0013 | 8.7645
12.5 | 0.832 | 0.11057 | -0.0085 | 7.5246
13 | 0.8181 | 0.12321 | -0.0153 | 6.6399
13.5 | 0.8078 | 0.13559 | -0.022 | 5.9577

## 89. Re 7M Mach 0.00 (1)
BIGFOIL.COM POLAR EXPORT
NACA63A112
NACA63A112 |  |  |  | Cl Max: | 1.095 | at alpha= | 10.5 | deg
JavaFoil+Calcfoil stall+Eppler ext transition |  |  |  | L/D Max: | 99.515 | at alpha= | 8 | deg
Re: | 7000000 |  |  | Cd Min: | 0.00512 | at alpha= | -0.5 | deg
Mach: | 0 |  |  | Cl=0 at alpha= | -0.8 | deg
|  |  |  | @ Cl=0.1, Cd= | 0.0051213
|  |  |  | @ Cl=0.4, Cd= | 0.0055264
|  |  |  | @ Cl=0.6, Cd= | 0.0072911
alpha (deg) | Cl | Cd | Cm | Cl/Cd
-17 | -0.675 | 0.12348 | 0.001 | -5.47
-16.5 | -0.695 | 0.11859 | 0 | -5.864
-16 | -0.719 | 0.10677 | 0 | -6.738
-15.5 | -0.741 | 0.09845 | 0 | -7.527
-15 | -0.759 | 0.09321 | -0.001 | -8.14
-14.5 | -0.797 | 0.07075 | -0.001 | -11.258
-14 | -0.874 | 0.03326 | -0.002 | -26.282
-13.5 | -0.911 | 0.02319 | -0.003 | -39.299
-13 | -0.937 | 0.01812 | -0.003 | -51.729
-12.5 | -0.96 | 0.01469 | -0.004 | -65.314
-12 | -0.968 | 0.01336 | -0.005 | -72.419
-11.5 | -0.967 | 0.01254 | -0.005 | -77.133
-11 | -0.967 | 0.0116 | -0.006 | -83.341
-10.5 | -0.951 | 0.01103 | -0.006 | -86.241
-10 | -0.93 | 0.01044 | -0.007 | -89.168
-9.5 | -0.905 | 0.01001 | -0.008 | -90.393
-9 | -0.874 | 0.00959 | -0.008 | -91.108
-8.5 | -0.836 | 0.0092 | -0.009 | -90.885
-8 | -0.794 | 0.00885 | -0.01 | -89.722
-7.5 | -0.75 | 0.00854 | -0.01 | -87.834
-7 | -0.703 | 0.00831 | -0.011 | -84.547
-6.5 | -0.653 | 0.00804 | -0.011 | -81.241
-6 | -0.602 | 0.0078 | -0.012 | -77.11
-5.5 | -0.548 | 0.00758 | -0.013 | -72.277
-5 | -0.493 | 0.00738 | -0.013 | -66.752
-4.5 | -0.437 | 0.00717 | -0.014 | -60.912
-4 | -0.379 | 0.00687 | -0.015 | -55.159
-3.5 | -0.321 | 0.00639 | -0.015 | -50.222
-3 | -0.262 | 0.00587 | -0.016 | -44.636
-2.5 | -0.203 | 0.00553 | -0.017 | -36.66
-2 | -0.143 | 0.00528 | -0.017 | -27.133
-1.5 | -0.083 | 0.00521 | -0.018 | -16.02
-1 | -0.024 | 0.00516 | -0.018 | -4.556
-0.5 | 0.036 | 0.00512 | -0.019 | 7.121
0 | 0.096 | 0.00512 | -0.02 | 18.817
0.5 | 0.156 | 0.00514 | -0.02 | 30.382
1 | 0.216 | 0.00519 | -0.021 | 41.59
1.5 | 0.276 | 0.00528 | -0.022 | 52.234
2 | 0.335 | 0.00538 | -0.022 | 62.353
2.5 | 0.395 | 0.00549 | -0.023 | 71.978
3 | 0.454 | 0.00592 | -0.024 | 76.674
3.5 | 0.512 | 0.00636 | -0.024 | 80.573
4 | 0.57 | 0.00697 | -0.025 | 81.772
4.5 | 0.627 | 0.00758 | -0.025 | 82.679
5 | 0.682 | 0.00798 | -0.026 | 85.498
5.5 | 0.737 | 0.00824 | -0.027 | 89.415
6 | 0.789 | 0.00848 | -0.027 | 93.087
6.5 | 0.84 | 0.00876 | -0.028 | 95.886
7 | 0.887 | 0.00908 | -0.029 | 97.695
7.5 | 0.93 | 0.00941 | -0.029 | 98.826
8 | 0.97 | 0.00974 | -0.03 | 99.515
8.5 | 1.005 | 0.01019 | -0.03 | 98.585
9 | 1.035 | 0.0106 | -0.031 | 97.595
9.5 | 1.06 | 0.01111 | -0.032 | 95.448
10 | 1.081 | 0.01163 | -0.032 | 92.884
10.5 | 1.095 | 0.01235 | -0.033 | 88.701
11 | 1.095 | 0.01304 | -0.033 | 83.988
11.5 | 1.095 | 0.01398 | -0.033 | 78.323
12 | 1.09 | 0.01503 | -0.034 | 72.479
12.5 | 1.081 | 0.01558 | -0.034 | 69.369
13 | 1.059 | 0.01777 | -0.034 | 59.589
13.5 | 1.031 | 0.02095 | -0.034 | 49.227
14 | 0.994 | 0.02649 | -0.034 | 37.543
14.5 | 0.936 | 0.04151 | -0.032 | 22.56
15 | 0.854 | 0.07887 | -0.027 | 10.823
15.5 | 0.817 | 0.09486 | -0.025 | 8.61

## 90. Re 7M Mach 0.00 (2)
BIGFOIL.COM POLAR EXPORT
NACA63A112
NACA63A112 |  |  |  | Cl Max: | 1.7276 | at alpha= | 19 | deg
XFOIL ncrit=9 |  |  |  | L/D Max: | 115.593 | at alpha= | 10 | deg
Re: | 7000000 |  |  | Cd Min: | 0.04777 | at alpha= | 20 | deg
Mach: | 0 |  |  | Cl=0 at alpha= | -0.81891 | deg
|  |  |  | @ Cl=0.1, Cd= | 0.0040298
|  |  |  | @ Cl=0.4, Cd= | 0.0056991
|  |  |  | @ Cl=0.6, Cd= | 0.0069253
alpha (deg) | Cl | Cd | Cm | Cl/Cd
-20 | -1.6409 | 0.04401 | -0.0423 | -37.2847
-19.5 | -1.6428 | 0.03861 | -0.0434 | -42.5486
-19 | -1.637 | 0.0343 | -0.0437 | -47.7259
-18.5 | -1.6338 | 0.03003 | -0.0433 | -54.4056
-18 | -1.6036 | 0.02841 | -0.043 | -56.4449
-17.5 | -1.6033 | 0.02446 | -0.041 | -65.5478
-17 | -1.5835 | 0.02242 | -0.0389 | -70.6289
-16.5 | -1.5606 | 0.02082 | -0.0364 | -74.9568
-16 | -1.5476 | 0.01883 | -0.032 | -82.188
-15.5 | -1.5247 | 0.01761 | -0.0278 | -86.5815
-15 | -1.4956 | 0.0166 | -0.0242 | -90.0964
-14.5 | -1.4575 | 0.01557 | -0.0221 | -93.6095
-14 | -1.418 | 0.01469 | -0.0201 | -96.5283
-13.5 | -1.3764 | 0.01396 | -0.0182 | -98.596
-13 | -1.3344 | 0.01335 | -0.0163 | -99.9551
-12.5 | -1.2855 | 0.01262 | -0.0158 | -101.8621
-12 | -1.2324 | 0.01197 | -0.0161 | -102.9574
-11.5 | -1.1723 | 0.0114 | -0.0179 | -102.8333
-11 | -1.1096 | 0.0109 | -0.0201 | -101.7982
-10.5 | -1.0577 | 0.01003 | -0.0201 | -105.4536
-10 | -1.0043 | 0.00956 | -0.0202 | -105.0523
-9.5 | -0.9506 | 0.00912 | -0.0202 | -104.2325
-9 | -0.8959 | 0.00871 | -0.0204 | -102.8588
-8.5 | -0.8387 | 0.00836 | -0.0212 | -100.323
-8 | -0.7781 | 0.00805 | -0.0227 | -96.6584
-7.5 | -0.7017 | 0.0077 | -0.0278 | -91.1299
-7 | -0.6347 | 0.00733 | -0.0308 | -86.5894
-6 | -0.5202 | 0.00684 | -0.032 | -76.0526
-5.5 | -0.4662 | 0.00664 | -0.0318 | -70.2108
-5 | -0.4137 | 0.00641 | -0.0312 | -64.5398
-4.5 | -0.3618 | 0.00618 | -0.0305 | -58.5437
-4 | -0.3098 | 0.00598 | -0.0298 | -51.806
-3 | -0.2086 | 0.00551 | -0.0277 | -37.8584
-2.5 | -0.1605 | 0.00514 | -0.0262 | -31.2257
-2 | -0.1128 | 0.00477 | -0.0246 | -23.6478
-1.5 | -0.0657 | 0.00442 | -0.0228 | -14.8643
-1 | -0.018 | 0.00417 | -0.0211 | -4.3165
-0.5 | 0.0317 | 0.00404 | -0.0199 | 7.8465
0 | 0.0832 | 0.00402 | -0.0189 | 20.6965
0.5 | 0.1344 | 0.00405 | -0.0179 | 33.1852
1 | 0.1855 | 0.00411 | -0.0169 | 45.1338
1.5 | 0.2343 | 0.0043 | -0.0154 | 54.4884
2 | 0.2827 | 0.00456 | -0.0139 | 61.9956
2.5 | 0.3296 | 0.00493 | -0.0121 | 66.856
3 | 0.3735 | 0.00549 | -0.0098 | 68.0328
4 | 0.4698 | 0.00625 | -0.0068 | 75.168
4.5 | 0.5206 | 0.00652 | -0.0059 | 79.8466
5 | 0.5726 | 0.00678 | -0.0053 | 84.4543
5.5 | 0.6254 | 0.00706 | -0.0049 | 88.5836
6 | 0.6801 | 0.00735 | -0.0049 | 92.5306
6.5 | 0.7391 | 0.00764 | -0.006 | 96.7408
7 | 0.8072 | 0.00796 | -0.0092 | 101.407
7.5 | 0.8897 | 0.00833 | -0.0159 | 106.8067
8 | 0.9549 | 0.00858 | -0.0185 | 111.2937
8.5 | 1.0126 | 0.00895 | -0.0194 | 113.1397
9 | 1.0781 | 0.00933 | -0.0221 | 115.552
9.5 | 1.1361 | 0.00984 | -0.0231 | 115.4573
10 | 1.1987 | 0.01037 | -0.0253 | 115.5931
10.5 | 1.2436 | 0.01091 | -0.0235 | 113.9872
11 | 1.288 | 0.01155 | -0.0218 | 111.5152
11.5 | 1.3316 | 0.01227 | -0.02 | 108.5249
12 | 1.3763 | 0.01287 | -0.0184 | 106.9386
12.5 | 1.4201 | 0.01351 | -0.0169 | 105.1147
13 | 1.4627 | 0.01424 | -0.0151 | 102.7177
13.5 | 1.5028 | 0.01504 | -0.0131 | 99.9202
14 | 1.5342 | 0.01582 | -0.0093 | 96.9785
14.5 | 1.5632 | 0.0168 | -0.0055 | 93.0476
15 | 1.5918 | 0.01784 | -0.0021 | 89.2265
15.5 | 1.6164 | 0.01919 | 0.0014 | 84.2314
16 | 1.6407 | 0.02067 | 0.0045 | 79.3759
17 | 1.6718 | 0.02527 | 0.0108 | 66.1575
17.5 | 1.6905 | 0.02761 | 0.0128 | 61.2278
18 | 1.7031 | 0.03063 | 0.0145 | 55.6024
18.5 | 1.7116 | 0.03421 | 0.0159 | 50.0322
19 | 1.7276 | 0.03728 | 0.0165 | 46.3412
19.5 | 1.7224 | 0.04272 | 0.0169 | 40.3184
20 | 1.7243 | 0.04777 | 0.0164 | 36.0959

## 91. Re 7M Mach 0.10 (1)
BIGFOIL.COM POLAR EXPORT
NACA63A112
NACA63A112 |  |  |  | Cl Max: | 1.087 | at alpha= | 10.5 | deg
JavaFoil+Calcfoil stall+Eppler ext transition |  |  |  | L/D Max: | 98.608 | at alpha= | 8 | deg
Re: | 7000000 |  |  | Cd Min: | 0.00512 | at alpha= | -0.5 | deg
Mach: | 0.1 |  |  | Cl=0 at alpha= | -0.80328 | deg
|  |  |  | @ Cl=0.1, Cd= | 0.005121
|  |  |  | @ Cl=0.4, Cd= | 0.0055134
|  |  |  | @ Cl=0.6, Cd= | 0.0072842
alpha (deg) | Cl | Cd | Cm | Cl/Cd
-16 | -0.679 | 0.10886 | 0 | -6.239
-15.5 | -0.703 | 0.10174 | 0 | -6.908
-15 | -0.723 | 0.0976 | -0.001 | -7.404
-14.5 | -0.752 | 0.0833 | -0.001 | -9.025
-14 | -0.803 | 0.05561 | -0.002 | -14.441
-13.5 | -0.872 | 0.02834 | -0.003 | -30.762
-13 | -0.912 | 0.01929 | -0.003 | -47.25
-12.5 | -0.936 | 0.01567 | -0.004 | -59.733
-12 | -0.951 | 0.01381 | -0.005 | -68.882
-11.5 | -0.955 | 0.0128 | -0.005 | -74.598
-11 | -0.959 | 0.01179 | -0.006 | -81.394
-10.5 | -0.946 | 0.01115 | -0.007 | -84.868
-10 | -0.928 | 0.01063 | -0.007 | -87.256
-9.5 | -0.903 | 0.01011 | -0.008 | -89.379
-9 | -0.874 | 0.0097 | -0.008 | -90.089
-8.5 | -0.837 | 0.0093 | -0.009 | -90.007
-8 | -0.796 | 0.00895 | -0.01 | -88.98
-7.5 | -0.752 | 0.00858 | -0.01 | -87.607
-7 | -0.705 | 0.00834 | -0.011 | -84.525
-6.5 | -0.656 | 0.00806 | -0.012 | -81.329
-6 | -0.604 | 0.00782 | -0.012 | -77.233
-5.5 | -0.55 | 0.00761 | -0.013 | -72.318
-5 | -0.495 | 0.00742 | -0.013 | -66.736
-4.5 | -0.439 | 0.0072 | -0.014 | -60.892
-4 | -0.381 | 0.00693 | -0.015 | -54.951
-3.5 | -0.323 | 0.0064 | -0.015 | -50.366
-3 | -0.263 | 0.00588 | -0.016 | -44.771
-2.5 | -0.204 | 0.00555 | -0.017 | -36.706
-2 | -0.144 | 0.00528 | -0.017 | -27.254
-1.5 | -0.084 | 0.00521 | -0.018 | -16.092
-1 | -0.024 | 0.00516 | -0.019 | -4.576
-0.5 | 0.037 | 0.00512 | -0.019 | 7.153
0 | 0.097 | 0.00512 | -0.02 | 18.929
0.5 | 0.157 | 0.00514 | -0.02 | 30.518
1 | 0.217 | 0.00522 | -0.021 | 41.627
1.5 | 0.277 | 0.00529 | -0.022 | 52.453
2 | 0.337 | 0.00539 | -0.022 | 62.561
2.5 | 0.397 | 0.00549 | -0.023 | 72.244
3 | 0.456 | 0.00595 | -0.024 | 76.666
3.5 | 0.515 | 0.00638 | -0.024 | 80.713
4 | 0.573 | 0.007 | -0.025 | 81.802
4.5 | 0.63 | 0.0076 | -0.026 | 82.896
5 | 0.686 | 0.00803 | -0.026 | 85.401
5.5 | 0.74 | 0.00826 | -0.027 | 89.563
6 | 0.793 | 0.00854 | -0.027 | 92.873
6.5 | 0.843 | 0.00879 | -0.028 | 95.905
7 | 0.89 | 0.00912 | -0.029 | 97.614
7.5 | 0.933 | 0.00948 | -0.029 | 98.43
8 | 0.972 | 0.00985 | -0.03 | 98.608
8.5 | 1.006 | 0.01025 | -0.03 | 98.069
9 | 1.035 | 0.01072 | -0.031 | 96.514
9.5 | 1.058 | 0.0112 | -0.032 | 94.523
10 | 1.076 | 0.01181 | -0.032 | 91.145
10.5 | 1.087 | 0.01223 | -0.033 | 88.871
11 | 1.084 | 0.01336 | -0.033 | 81.166
11.5 | 1.081 | 0.01424 | -0.034 | 75.916
12 | 1.072 | 0.01532 | -0.034 | 69.974
12.5 | 1.055 | 0.01656 | -0.034 | 63.685
13 | 1.03 | 0.01882 | -0.034 | 54.72
13.5 | 0.991 | 0.02366 | -0.034 | 41.907
14 | 0.934 | 0.0362 | -0.033 | 25.795
14.5 | 0.847 | 0.07114 | -0.028 | 11.909
15 | 0.8 | 0.09232 | -0.024 | 8.667
15.5 | 0.769 | 0.10293 | -0.023 | 7.469

## 92. Re 7M Mach 0.10 (2)
BIGFOIL.COM POLAR EXPORT
NACA63A112
NACA63A112 |  |  |  | Cl Max: | 1.705 | at alpha= | 19 | deg
XFOIL ncrit=9 |  |  |  | L/D Max: | 115.191 | at alpha= | 9 | deg
Re: | 7000000 |  |  | Cd Min: | 0.05506 | at alpha= | 20 | deg
Mach: | 0.1 |  |  | Cl=0 at alpha= | -0.818 | deg
|  |  |  | @ Cl=0.1, Cd= | 0.0040364
|  |  |  | @ Cl=0.4, Cd= | 0.0056137
|  |  |  | @ Cl=0.6, Cd= | 0.0069382
alpha (deg) | Cl | Cd | Cm | Cl/Cd
-20 | -1.5879 | 0.05357 | -0.0417 | -29.6416
-19.5 | -1.6039 | 0.04575 | -0.0445 | -35.0579
-19 | -1.608 | 0.03986 | -0.0458 | -40.3412
-18.5 | -1.6123 | 0.03437 | -0.0464 | -46.9101
-18 | -1.5898 | 0.03172 | -0.0462 | -50.1198
-17.5 | -1.5933 | 0.027 | -0.045 | -59.0111
-17 | -1.5776 | 0.0243 | -0.0433 | -64.9218
-16.5 | -1.5568 | 0.02227 | -0.041 | -69.9057
-16 | -1.5364 | 0.02047 | -0.0379 | -75.0562
-15.5 | -1.5173 | 0.01883 | -0.0337 | -80.5789
-15 | -1.4979 | 0.01741 | -0.0286 | -86.0368
-14.5 | -1.4645 | 0.01627 | -0.0254 | -90.0123
-14 | -1.4258 | 0.01522 | -0.023 | -93.6794
-13.5 | -1.3848 | 0.01439 | -0.0209 | -96.2335
-13 | -1.3424 | 0.0137 | -0.0187 | -97.9854
-12.5 | -1.2961 | 0.01294 | -0.0174 | -100.1623
-12 | -1.2419 | 0.01222 | -0.0177 | -101.6285
-11.5 | -1.1816 | 0.01159 | -0.0192 | -101.95
-11 | -1.1178 | 0.01107 | -0.0214 | -100.9756
-10.5 | -1.065 | 0.01021 | -0.0213 | -104.3095
-10 | -1.0113 | 0.0097 | -0.0212 | -104.2577
-9.5 | -0.9571 | 0.00923 | -0.0211 | -103.6945
-9 | -0.902 | 0.0088 | -0.0212 | -102.5
-8.5 | -0.8443 | 0.00843 | -0.0219 | -100.1542
-8 | -0.7835 | 0.00811 | -0.0232 | -96.6091
-7.5 | -0.7068 | 0.00777 | -0.0282 | -90.9653
-6.5 | -0.5793 | 0.00712 | -0.0322 | -81.3624
-6 | -0.5233 | 0.00687 | -0.0324 | -76.1718
-5.5 | -0.469 | 0.00666 | -0.0321 | -70.4204
-5 | -0.4161 | 0.00643 | -0.0315 | -64.7123
-4.5 | -0.3637 | 0.0062 | -0.0308 | -58.6613
-3.5 | -0.2601 | 0.00577 | -0.0291 | -45.078
-3 | -0.2098 | 0.00552 | -0.0279 | -38.0072
-2.5 | -0.1615 | 0.00515 | -0.0263 | -31.3592
-2 | -0.1135 | 0.00478 | -0.0247 | -23.7448
-1 | -0.0182 | 0.00417 | -0.0212 | -4.3645
-0.5 | 0.0318 | 0.00404 | -0.0199 | 7.8713
0 | 0.0835 | 0.00403 | -0.019 | 20.7196
0.5 | 0.135 | 0.00405 | -0.018 | 33.3333
1 | 0.1865 | 0.00411 | -0.017 | 45.3771
1.5 | 0.2355 | 0.0043 | -0.0155 | 54.7674
2 | 0.2842 | 0.00457 | -0.014 | 62.1882
2.5 | 0.3313 | 0.00494 | -0.0121 | 67.0648
3.5 | 0.4241 | 0.00585 | -0.0083 | 72.4957
4 | 0.4722 | 0.00626 | -0.0067 | 75.4313
4.5 | 0.5234 | 0.00654 | -0.0058 | 80.0306
5 | 0.5756 | 0.00681 | -0.0051 | 84.5228
5.5 | 0.6289 | 0.00709 | -0.0047 | 88.7024
6 | 0.6841 | 0.00739 | -0.0047 | 92.571
6.5 | 0.7436 | 0.00768 | -0.0058 | 96.8229
7 | 0.8125 | 0.00801 | -0.0091 | 101.4357
7.5 | 0.8951 | 0.00838 | -0.0155 | 106.8138
8 | 0.9606 | 0.00865 | -0.018 | 111.052
8.5 | 1.0189 | 0.00902 | -0.0188 | 112.9601
9 | 1.0851 | 0.00942 | -0.0215 | 115.1911
9.5 | 1.1438 | 0.00995 | -0.0225 | 114.9548
10 | 1.2054 | 0.01052 | -0.0242 | 114.5817
10.5 | 1.2507 | 0.01109 | -0.0223 | 112.7773
11 | 1.2948 | 0.01181 | -0.0202 | 109.6359
11.5 | 1.3395 | 0.01248 | -0.0184 | 107.3317
12 | 1.3842 | 0.01314 | -0.0167 | 105.3425
13 | 1.4704 | 0.01465 | -0.0128 | 100.3686
13.5 | 1.5056 | 0.01547 | -0.0095 | 97.3239
14 | 1.5373 | 0.01633 | -0.0057 | 94.1396
14.5 | 1.5647 | 0.01748 | -0.0016 | 89.5137
15 | 1.5919 | 0.01871 | 0.0019 | 85.0828
15.5 | 1.6142 | 0.02036 | 0.0057 | 79.2829
16 | 1.6347 | 0.02225 | 0.009 | 73.4697
16.5 | 1.6555 | 0.0243 | 0.0118 | 68.1276
17 | 1.6682 | 0.02714 | 0.0145 | 61.4665
17.5 | 1.6842 | 0.02994 | 0.0163 | 56.2525
18 | 1.6922 | 0.03363 | 0.0179 | 50.3182
18.5 | 1.6966 | 0.03794 | 0.0189 | 44.718
19 | 1.705 | 0.04211 | 0.0192 | 40.4892
19.5 | 1.6972 | 0.04837 | 0.0186 | 35.0879
20 | 1.6899 | 0.05506 | 0.0172 | 30.692

## 93. Re 7M Mach 0.25 (1)
BIGFOIL.COM POLAR EXPORT
NACA63A112
NACA63A112 |  |  |  | Cl Max: | 1.035 | at alpha= | 9.5 | deg
JavaFoil+Calcfoil stall+Eppler ext transition |  |  |  | L/D Max: | 95.961 | at alpha= | 7.5 | deg
Re: | 7000000 |  |  | Cd Min: | 0.00516 | at alpha= | -0.5 | deg
Mach: | 0.25 |  |  | Cl=0 at alpha= | -0.80645 | deg
|  |  |  | @ Cl=0.1, Cd= | 0.00516
|  |  |  | @ Cl=0.4, Cd= | 0.0055319
|  |  |  | @ Cl=0.6, Cd= | 0.10151
alpha (deg) | Cl | Cd | Cm | Cl/Cd
-15 | -0.425 | 0.11203 | -0.001 | -3.792
-14.5 | -0.481 | 0.10587 | -0.001 | -4.547
-14 | -0.534 | 0.09876 | -0.001 | -5.402
-13.5 | -0.583 | 0.08878 | -0.002 | -6.562
-13 | -0.628 | 0.08061 | -0.002 | -7.785
-12.5 | -0.668 | 0.07195 | -0.003 | -9.285
-12 | -0.72 | 0.05389 | -0.004 | -13.357
-11.5 | -0.834 | 0.01765 | -0.005 | -47.251
-11 | -0.874 | 0.01371 | -0.006 | -63.749
-10.5 | -0.889 | 0.01244 | -0.007 | -71.485
-10 | -0.898 | 0.01144 | -0.007 | -78.444
-9.5 | -0.887 | 0.01076 | -0.008 | -82.429
-9 | -0.868 | 0.01017 | -0.009 | -85.353
-8.5 | -0.838 | 0.00969 | -0.009 | -86.472
-8 | -0.802 | 0.00931 | -0.01 | -86.093
-7.5 | -0.761 | 0.00888 | -0.011 | -85.73
-7 | -0.717 | 0.00856 | -0.011 | -83.709
-6.5 | -0.669 | 0.00827 | -0.012 | -80.816
-6 | -0.617 | 0.008 | -0.012 | -77.189
-5.5 | -0.563 | 0.00776 | -0.013 | -72.609
-5 | -0.508 | 0.00756 | -0.014 | -67.167
-4.5 | -0.45 | 0.00729 | -0.014 | -61.711
-4 | -0.391 | 0.00704 | -0.015 | -55.562
-3.5 | -0.331 | 0.00663 | -0.016 | -49.957
-3 | -0.271 | 0.00602 | -0.016 | -44.949
-2.5 | -0.209 | 0.00565 | -0.017 | -37.084
-2 | -0.148 | 0.00532 | -0.018 | -27.786
-1.5 | -0.086 | 0.00525 | -0.018 | -16.411
-1 | -0.024 | 0.0052 | -0.019 | -4.668
-0.5 | 0.038 | 0.00516 | -0.02 | 7.297
0 | 0.1 | 0.00516 | -0.02 | 19.281
0.5 | 0.161 | 0.00516 | -0.021 | 31.23
1 | 0.223 | 0.00524 | -0.022 | 42.558
1.5 | 0.285 | 0.00534 | -0.022 | 53.377
2 | 0.346 | 0.00541 | -0.023 | 64.087
2.5 | 0.408 | 0.00555 | -0.024 | 73.465
3 | 0.469 | 0.00605 | -0.024 | 77.496
3.5 | 0.529 | 0.00654 | -0.025 | 80.882
4 | 0.588 | 0.00721 | -0.026 | 81.509
4.5 | 0.646 | 0.00775 | -0.026 | 83.315
5 | 0.703 | 0.00817 | -0.027 | 86.071
5.5 | 0.758 | 0.00847 | -0.028 | 89.503
6 | 0.811 | 0.00877 | -0.028 | 92.451
6.5 | 0.861 | 0.00909 | -0.029 | 94.699
7 | 0.906 | 0.00949 | -0.029 | 95.453
7.5 | 0.945 | 0.00985 | -0.03 | 95.961
8 | 0.979 | 0.0103 | -0.031 | 95.039
8.5 | 1.005 | 0.01077 | -0.031 | 93.335
9 | 1.024 | 0.01142 | -0.032 | 89.705
9.5 | 1.035 | 0.01205 | -0.033 | 85.88
10 | 1.029 | 0.01284 | -0.033 | 80.087
10.5 | 1.016 | 0.01381 | -0.033 | 73.554
11 | 0.993 | 0.01499 | -0.034 | 66.257
11.5 | 0.942 | 0.01916 | -0.033 | 49.147
12 | 0.782 | 0.06784 | -0.023 | 11.52
12.5 | 0.733 | 0.07938 | -0.021 | 9.234
13 | 0.689 | 0.08378 | -0.021 | 8.226
13.5 | 0.637 | 0.0907 | -0.021 | 7.027
14 | 0.583 | 0.09534 | -0.021 | 6.112
14.5 | 0.523 | 0.10151 | -0.021 | 5.149

## 94. Re 7M Mach 0.25 (2)
BIGFOIL.COM POLAR EXPORT
NACA63A112
NACA63A112 |  |  |  | Cl Max: | 1.5385 | at alpha= | 15 | deg
XFOIL ncrit=9 |  |  |  | L/D Max: | 112.43 | at alpha= | 9 | deg
Re: | 7000000 |  |  | Cd Min: | 0.18351 | at alpha= | 20 | deg
Mach: | 0.25 |  |  | Cl=0 at alpha= | -0.81582 | deg
|  |  |  | @ Cl=0.1, Cd= | 0.0041018
|  |  |  | @ Cl=0.4, Cd= | 0.0056854
|  |  |  | @ Cl=0.6, Cd= | 0.0069827
alpha (deg) | Cl | Cd | Cm | Cl/Cd
-18.5 | -0.9516 | 0.15299 | 0.0122 | -6.22
-18 | -1.0896 | 0.11782 | -0.0095 | -9.248
-17.5 | -1.2188 | 0.08715 | -0.0279 | -13.9851
-17 | -1.2932 | 0.06711 | -0.0409 | -19.2699
-16.5 | -1.3175 | 0.05624 | -0.0471 | -23.4264
-16 | -1.3646 | 0.04396 | -0.0532 | -31.0419
-15.5 | -1.3707 | 0.03733 | -0.0549 | -36.7185
-15 | -1.3857 | 0.03065 | -0.0552 | -45.2104
-14.5 | -1.3852 | 0.02613 | -0.0533 | -53.0119
-14 | -1.3899 | 0.02207 | -0.0488 | -62.9769
-13.5 | -1.3958 | 0.01875 | -0.041 | -74.4427
-13 | -1.3705 | 0.01709 | -0.0353 | -80.1931
-12.5 | -1.3292 | 0.01585 | -0.0317 | -83.8612
-12 | -1.2858 | 0.01456 | -0.0285 | -88.3104
-11 | -1.161 | 0.01254 | -0.0292 | -92.5837
-10.5 | -1.1028 | 0.01154 | -0.0288 | -95.5633
-10 | -1.0487 | 0.01065 | -0.0275 | -98.4695
-9.5 | -0.9929 | 0.00995 | -0.0265 | -99.7889
-9 | -0.9357 | 0.00937 | -0.0259 | -99.8613
-8.5 | -0.8753 | 0.0089 | -0.0259 | -98.3483
-8 | -0.8126 | 0.00848 | -0.0265 | -95.8255
-7.5 | -0.7357 | 0.00805 | -0.0304 | -91.3913
-7 | -0.6628 | 0.00761 | -0.0335 | -87.0959
-6.5 | -0.5996 | 0.00729 | -0.0345 | -82.2497
-6 | -0.5407 | 0.00705 | -0.0345 | -76.695
-5.5 | -0.4847 | 0.00676 | -0.0339 | -71.7012
-5 | -0.4294 | 0.00654 | -0.0332 | -65.6575
-4.5 | -0.3749 | 0.00631 | -0.0323 | -59.4136
-4 | -0.3213 | 0.00607 | -0.0313 | -52.9325
-3.5 | -0.268 | 0.00585 | -0.0303 | -45.812
-3 | -0.2158 | 0.0056 | -0.029 | -38.5357
-2.5 | -0.1663 | 0.00521 | -0.0273 | -31.9194
-1.5 | -0.0681 | 0.00447 | -0.0237 | -15.2349
-1 | -0.0194 | 0.0042 | -0.0217 | -4.619
0.5 | 0.1386 | 0.00407 | -0.0183 | 34.0541
1 | 0.192 | 0.00412 | -0.0173 | 46.6019
1.5 | 0.2424 | 0.00433 | -0.0157 | 55.9815
2 | 0.2926 | 0.00459 | -0.0141 | 63.7473
2.5 | 0.3405 | 0.00499 | -0.0121 | 68.2365
3 | 0.3853 | 0.00558 | -0.0094 | 69.0502
3.5 | 0.4355 | 0.00594 | -0.0078 | 73.3165
4 | 0.4853 | 0.00636 | -0.0061 | 76.305
4.5 | 0.5383 | 0.00665 | -0.005 | 80.9474
5 | 0.5926 | 0.00694 | -0.0042 | 85.389
5.5 | 0.648 | 0.00726 | -0.0036 | 89.2562
6 | 0.7065 | 0.00757 | -0.0037 | 93.3289
6.5 | 0.7696 | 0.00791 | -0.0048 | 97.2946
7 | 0.8424 | 0.00828 | -0.008 | 101.7391
8 | 0.9914 | 0.00911 | -0.015 | 108.8255
8.5 | 1.0535 | 0.00946 | -0.0155 | 111.3636
9 | 1.1243 | 0.01 | -0.0179 | 112.43
9.5 | 1.1864 | 0.01069 | -0.0183 | 110.9822
10 | 1.2386 | 0.01163 | -0.0168 | 106.5004
10.5 | 1.2866 | 0.01231 | -0.0142 | 104.5167
11 | 1.3326 | 0.01318 | -0.0113 | 101.1077
11.5 | 1.3765 | 0.01424 | -0.0081 | 96.6643
12 | 1.4151 | 0.01531 | -0.004 | 92.4298
12.5 | 1.449 | 0.01631 | 0.0009 | 88.8412
13 | 1.4775 | 0.0177 | 0.0061 | 83.4746
13.5 | 1.5059 | 0.01923 | 0.0108 | 78.3099
14 | 1.5169 | 0.02203 | 0.0163 | 68.8561
14.5 | 1.521 | 0.02564 | 0.021 | 59.3214
15 | 1.5385 | 0.02864 | 0.024 | 53.7186
15.5 | 1.527 | 0.03438 | 0.0265 | 44.4154
16 | 1.5275 | 0.03966 | 0.0274 | 38.5149
16.5 | 1.4979 | 0.04858 | 0.0264 | 30.8337
17 | 1.4877 | 0.0563 | 0.0243 | 26.4245
17.5 | 1.4535 | 0.06779 | 0.0194 | 21.4412
18 | 1.3947 | 0.08399 | 0.0107 | 16.6055
18.5 | 1.3473 | 0.09982 | 0.0018 | 13.4973
19 | 1.2672 | 0.12215 | -0.0113 | 10.3741
19.5 | 1.1585 | 0.15101 | -0.0289 | 7.6717
20 | 1.0521 | 0.18351 | -0.0499 | 5.7332

## 95. Re 7M Mach 0.50 (1)
BIGFOIL.COM POLAR EXPORT
NACA63A112
NACA63A112 |  |  |  | Cl Max: | 1.132 | at alpha= | 20 | deg
JavaFoil+Calcfoil stall+Eppler ext transition |  |  |  | L/D Max: | 86.636 | at alpha= | 5.5 | deg
Re: | 7000000 |  |  | Cd Min: | 0.00529 | at alpha= | -0.5 | deg
Mach: | 0.5 |  |  | Cl=0 at alpha= | -0.80435 | deg
|  |  |  | @ Cl=0.1, Cd= | 0.00529
|  |  |  | @ Cl=0.4, Cd= | 0.0056974
|  |  |  | @ Cl=0.6, Cd= | 0.0074189
alpha (deg) | Cl | Cd | Cm | Cl/Cd
-20 | -1.059 | 0.1495 | 0.003 | -7.082
-19.5 | -1.027 | 0.14809 | 0.003 | -6.934
-19 | -0.997 | 0.14466 | 0.002 | -6.889
-18.5 | -0.969 | 0.13711 | 0.002 | -7.068
-18 | -0.942 | 0.13349 | 0.001 | -7.06
-17.5 | -0.92 | 0.12955 | 0.001 | -7.1
-17 | -0.89 | 0.12446 | 0.001 | -7.152
-16.5 | -0.861 | 0.12185 | 0 | -7.063
-16 | -0.834 | 0.11658 | 0 | -7.151
-15.5 | -0.808 | 0.11941 | 0 | -6.766
-15 | -0.782 | 0.10972 | -0.001 | -7.124
-14.5 | -0.752 | 0.10529 | -0.001 | -7.147
-14 | -0.726 | 0.09721 | -0.001 | -7.469
-13.5 | -0.7 | 0.08963 | -0.002 | -7.805
-13 | -0.671 | 0.09423 | -0.002 | -7.126
-12.5 | -0.644 | 0.08634 | -0.002 | -7.457
-12 | -0.618 | 0.07843 | -0.003 | -7.886
-11.5 | -0.595 | 0.06978 | -0.004 | -8.533
-11 | -0.563 | 0.07339 | -0.004 | -7.668
-10.5 | -0.535 | 0.07003 | -0.004 | -7.635
-10 | -0.51 | 0.06267 | -0.005 | -8.143
-9.5 | -0.556 | 0.01996 | -0.008 | -27.86
-9 | -0.553 | 0.01291 | -0.009 | -42.797
-8.5 | -0.425 | 0.05622 | -0.005 | -7.555
-8 | -0.48 | 0.01323 | -0.011 | -36.249
-7.5 | -0.459 | 0.01074 | -0.012 | -42.73
-7 | -0.674 | 0.0102 | -0.012 | -66.045
-6.5 | -0.682 | 0.00953 | -0.013 | -71.618
-6 | -0.654 | 0.009 | -0.014 | -72.699
-5.5 | -0.61 | 0.00861 | -0.015 | -70.904
-5 | -0.557 | 0.00819 | -0.015 | -67.959
-4.5 | -0.497 | 0.00789 | -0.016 | -63.079
-4 | -0.434 | 0.00757 | -0.017 | -57.413
-3.5 | -0.369 | 0.0072 | -0.018 | -51.262
-3 | -0.302 | 0.00652 | -0.018 | -46.314
-2.5 | -0.234 | 0.00595 | -0.019 | -39.278
-2 | -0.165 | 0.00549 | -0.02 | -30.095
-1.5 | -0.096 | 0.00538 | -0.021 | -17.894
-1 | -0.027 | 0.00534 | -0.021 | -5.081
-0.5 | 0.042 | 0.00529 | -0.022 | 7.953
0 | 0.111 | 0.00529 | -0.023 | 21.028
0.5 | 0.18 | 0.00533 | -0.024 | 33.85
1 | 0.249 | 0.00542 | -0.024 | 46.048
1.5 | 0.318 | 0.00552 | -0.025 | 57.707
2 | 0.387 | 0.00564 | -0.026 | 68.66
2.5 | 0.455 | 0.00594 | -0.026 | 76.625
3 | 0.523 | 0.0065 | -0.027 | 80.482
3.5 | 0.589 | 0.00727 | -0.028 | 80.993
4 | 0.654 | 0.00815 | -0.029 | 80.22
4.5 | 0.715 | 0.00867 | -0.029 | 82.466
5 | 0.773 | 0.00911 | -0.03 | 84.898
5.5 | 0.825 | 0.00953 | -0.031 | 86.636
6 | 0.868 | 0.01005 | -0.032 | 86.393
6.5 | 0.897 | 0.01077 | -0.032 | 83.323
7 | 0.884 | 0.01164 | -0.033 | 75.957
7.5 | 0.558 | 0.01359 | -0.033 | 41.071
8 | 0.595 | 0.01344 | -0.034 | 44.227
8.5 | 0.621 | 0.01525 | -0.034 | 40.686
9 | 0.539 | 0.06119 | -0.017 | 8.8
9.5 | 0.686 | 0.01631 | -0.035 | 42.026
10 | 0.698 | 0.02085 | -0.035 | 33.467
10.5 | 0.623 | 0.06994 | -0.02 | 8.904
11 | 0.647 | 0.07979 | -0.019 | 8.113
11.5 | 0.683 | 0.07132 | -0.024 | 9.579
12 | 0.704 | 0.08104 | -0.022 | 8.689
12.5 | 0.729 | 0.09159 | -0.021 | 7.96
13 | 0.756 | 0.09813 | -0.021 | 7.701
13.5 | 0.784 | 0.09263 | -0.023 | 8.463
14 | 0.81 | 0.1011 | -0.023 | 8.013
14.5 | 0.84 | 0.10393 | -0.025 | 8.086
15 | 0.867 | 0.11399 | -0.025 | 7.608
15.5 | 0.89 | 0.11186 | -0.024 | 7.961
16 | 0.918 | 0.11754 | -0.025 | 7.81
16.5 | 0.95 | 0.12029 | -0.027 | 7.894
17 | 0.978 | 0.12693 | -0.028 | 7.707
17.5 | 0.998 | 0.13008 | -0.027 | 7.675
18 | 1.025 | 0.13404 | -0.027 | 7.647
18.5 | 1.056 | 0.13879 | -0.029 | 7.606
19 | 1.09 | 0.13919 | -0.031 | 7.832
19.5 | 1.116 | 0.1472 | -0.032 | 7.584
20 | 1.132 | 0.15174 | -0.03 | 7.461

## 96. Re 7M Mach 0.50 (2)
BIGFOIL.COM POLAR EXPORT
NACA63A112
NACA63A112 |  |  |  | Cl Max: | 1.0763 | at alpha= | 8.5 | deg
XFOIL ncrit=9 |  |  |  | L/D Max: | 111.29 | at alpha= | -0.5 | deg
Re: | 7000000 |  |  | Cd Min: | 0.13439 | at alpha= | 13.5 | deg
Mach: | 0.5 |  |  | Cl=0 at alpha= | -0.79793 | deg
|  |  |  | @ Cl=0.1, Cd= | 0.0041052
|  |  |  | @ Cl=0.4, Cd= | 0.0055199
|  |  |  | @ Cl=0.6, Cd= | 0.0071652
alpha (deg) | Cl | Cd | Cm | Cl/Cd
-13 | -0.5509 | 0.10865 | -0.0202 | -5.0704
-12.5 | -0.5824 | 0.09571 | -0.0269 | -6.085
-12 | -0.6076 | 0.08357 | -0.0326 | -7.2706
-11.5 | -0.6325 | 0.07112 | -0.038 | -8.8934
-11 | -0.6547 | 0.05804 | -0.0425 | -11.2802
-10.5 | -0.6907 | 0.04302 | -0.0503 | -16.0553
-9.5 | -0.7497 | 0.01974 | -0.0648 | -37.9787
-9 | -0.7821 | 0.01294 | -0.0662 | -60.4405
-8.5 | -0.8097 | 0.00837 | -0.0632 | -96.7384
-8 | -0.8195 | 0.00405 | -0.0568 | -202.3457
-7.5 | -0.7703 | 0.00153 | -0.0562 | -503.4641
-7 | -0.7121 | 0.00104 | -0.0532 | -684.7115
-6.5 | -0.6558 | 0.00082 | -0.0495 | -799.7561
-6 | -0.5958 | 0.00073 | -0.0465 | -816.1644
-5 | -0.4751 | 0.00062 | -0.0414 | -766.2903
-4.5 | -0.4149 | 0.00058 | -0.0393 | -715.3448
-4 | -0.3557 | 0.00054 | -0.0372 | -658.7037
-3.5 | -0.2968 | 0.00051 | -0.0352 | -581.9608
-3 | -0.2385 | 0.00048 | -0.0334 | -496.875
-2.5 | -0.1838 | 0.00044 | -0.031 | -417.7273
-2 | -0.1303 | 0.0004 | -0.0285 | -325.75
-1.5 | -0.0779 | 0.00035 | -0.0259 | -222.5714
-1 | -0.0234 | 0.00032 | -0.0237 | -73.125
-0.5 | 0.0345 | 0.00031 | -0.0221 | 111.2903
0 | 0.0948 | 0.0041 | -0.0212 | 23.122
0.5 | 0.1553 | 0.00416 | -0.0199 | 37.3317
1 | 0.2159 | 0.00421 | -0.0187 | 51.2827
1.5 | 0.2727 | 0.00443 | -0.0166 | 61.5576
2 | 0.329 | 0.00473 | -0.0144 | 69.556
2.5 | 0.3802 | 0.00524 | -0.0112 | 72.5573
3 | 0.4283 | 0.00592 | -0.0074 | 72.348
3.5 | 0.4844 | 0.00635 | -0.0048 | 76.2835
4 | 0.5409 | 0.00683 | -0.0023 | 79.1947
4.5 | 0.6026 | 0.00718 | -0.0005 | 83.9276
5 | 0.6666 | 0.00757 | 0.0011 | 88.0581
5.5 | 0.7352 | 0.00797 | 0.002 | 92.2459
6 | 0.8076 | 0.00849 | 0.0025 | 95.1237
6.5 | 0.8894 | 0.0091 | 0.0016 | 97.7363
7 | 0.9749 | 0.00992 | 0.0005 | 98.2762
7.5 | 1.0372 | 0.01143 | 0.0039 | 90.7437
8 | 1.072 | 0.01414 | 0.0112 | 75.8133
8.5 | 1.0763 | 0.01969 | 0.0193 | 54.6623
9 | 1.0557 | 0.02612 | 0.0267 | 40.4173
9.5 | 1.024 | 0.03351 | 0.0309 | 30.558
10 | 0.9936 | 0.04214 | 0.0306 | 23.5785
10.5 | 0.9602 | 0.05262 | 0.0263 | 18.2478
11 | 0.9282 | 0.0648 | 0.0188 | 14.3241
11.5 | 0.891 | 0.08004 | 0.0083 | 11.1319
12 | 0.8688 | 0.09443 | 0.0004 | 9.2005
12.5 | 0.8484 | 0.10783 | -0.0068 | 7.8679
13 | 0.8314 | 0.12086 | -0.0139 | 6.879
13.5 | 0.8145 | 0.13439 | -0.0214 | 6.0607

## 97. Re 8M Mach 0.00 (1)
BIGFOIL.COM POLAR EXPORT
NACA63A112
NACA63A112 |  |  |  | Cl Max: | 1.097 | at alpha= | 11 | deg
JavaFoil+Calcfoil stall+Eppler ext transition |  |  |  | L/D Max: | 101.016 | at alpha= | 8 | deg
Re: | 8000000 |  |  | Cd Min: | 0.00512 | at alpha= | 0 | deg
Mach: | 0 |  |  | Cl=0 at alpha= | -0.8 | deg
|  |  |  | @ Cl=0.1, Cd= | 0.0051227
|  |  |  | @ Cl=0.4, Cd= | 0.0056614
|  |  |  | @ Cl=0.6, Cd= | 0.0073
alpha (deg) | Cl | Cd | Cm | Cl/Cd
-17 | -0.676 | 0.12182 | 0.001 | -5.551
-16.5 | -0.696 | 0.11808 | 0 | -5.893
-16 | -0.721 | 0.10445 | 0 | -6.904
-15.5 | -0.744 | 0.09545 | 0 | -7.791
-15 | -0.762 | 0.0901 | -0.001 | -8.455
-14.5 | -0.821 | 0.05479 | -0.001 | -14.982
-14 | -0.884 | 0.02939 | -0.002 | -30.071
-13.5 | -0.918 | 0.0211 | -0.003 | -43.529
-13 | -0.941 | 0.01716 | -0.003 | -54.835
-12.5 | -0.963 | 0.01418 | -0.004 | -67.936
-12 | -0.969 | 0.013 | -0.005 | -74.53
-11.5 | -0.969 | 0.0122 | -0.005 | -79.401
-11 | -0.967 | 0.01132 | -0.006 | -85.372
-10.5 | -0.951 | 0.01075 | -0.006 | -88.484
-10 | -0.93 | 0.01023 | -0.007 | -90.926
-9.5 | -0.905 | 0.00979 | -0.008 | -92.363
-9 | -0.874 | 0.00939 | -0.008 | -93.051
-8.5 | -0.836 | 0.00907 | -0.009 | -92.142
-8 | -0.794 | 0.00874 | -0.01 | -90.895
-7.5 | -0.75 | 0.00839 | -0.01 | -89.426
-7 | -0.703 | 0.00818 | -0.011 | -85.95
-6.5 | -0.653 | 0.00789 | -0.011 | -82.753
-6 | -0.602 | 0.00769 | -0.012 | -78.256
-5.5 | -0.548 | 0.00746 | -0.013 | -73.435
-5 | -0.493 | 0.00727 | -0.013 | -67.774
-4.5 | -0.437 | 0.00707 | -0.014 | -61.761
-4 | -0.379 | 0.00684 | -0.015 | -55.475
-3.5 | -0.321 | 0.00646 | -0.015 | -49.72
-3 | -0.262 | 0.00597 | -0.016 | -43.919
-2.5 | -0.203 | 0.00563 | -0.017 | -35.993
-2 | -0.143 | 0.00526 | -0.017 | -27.223
-1.5 | -0.083 | 0.0052 | -0.018 | -16.051
-1 | -0.024 | 0.00515 | -0.018 | -4.565
-0.5 | 0.036 | 0.00513 | -0.019 | 7.103
0 | 0.096 | 0.00512 | -0.02 | 18.833
0.5 | 0.156 | 0.00516 | -0.02 | 30.293
1 | 0.216 | 0.0052 | -0.021 | 41.56
1.5 | 0.276 | 0.00528 | -0.022 | 52.267
2 | 0.335 | 0.00537 | -0.022 | 62.434
2.5 | 0.395 | 0.00563 | -0.023 | 70.133
3 | 0.454 | 0.006 | -0.024 | 75.688
3.5 | 0.512 | 0.00646 | -0.024 | 79.317
4 | 0.57 | 0.0071 | -0.025 | 80.319
4.5 | 0.627 | 0.00748 | -0.025 | 83.735
5 | 0.682 | 0.00786 | -0.026 | 86.819
5.5 | 0.737 | 0.00807 | -0.027 | 91.228
6 | 0.789 | 0.00834 | -0.027 | 94.601
6.5 | 0.84 | 0.0086 | -0.028 | 97.723
7 | 0.887 | 0.00891 | -0.029 | 99.557
7.5 | 0.93 | 0.00924 | -0.029 | 100.721
8 | 0.97 | 0.0096 | -0.03 | 101.016
8.5 | 1.005 | 0.00998 | -0.03 | 100.679
9 | 1.035 | 0.01044 | -0.031 | 99.13
9.5 | 1.06 | 0.01084 | -0.032 | 97.781
10 | 1.081 | 0.0114 | -0.032 | 94.772
10.5 | 1.095 | 0.01202 | -0.033 | 91.098
11 | 1.097 | 0.01272 | -0.033 | 86.264
11.5 | 1.096 | 0.01364 | -0.033 | 80.374
12 | 1.091 | 0.01464 | -0.034 | 74.503
12.5 | 1.082 | 0.01539 | -0.034 | 70.352
13 | 1.062 | 0.01703 | -0.034 | 62.391
13.5 | 1.037 | 0.01961 | -0.035 | 52.876
14 | 1.002 | 0.02413 | -0.034 | 41.541
14.5 | 0.954 | 0.03417 | -0.033 | 27.918
15 | 0.878 | 0.06263 | -0.03 | 14.022
15.5 | 0.824 | 0.08871 | -0.026 | 9.288
16 | 0.79 | 0.10339 | -0.024 | 7.64

## 98. Re 8M Mach 0.00 (2)
BIGFOIL.COM POLAR EXPORT
NACA63A112
NACA63A112 |  |  |  | Cl Max: | 1.7559 | at alpha= | 20 | deg
XFOIL ncrit=9 |  |  |  | L/D Max: | 119.727 | at alpha= | 9.5 | deg
Re: | 8000000 |  |  | Cd Min: | 0.04425 | at alpha= | 20 | deg
Mach: | 0 |  |  | Cl=0 at alpha= | -0.82424 | deg
|  |  |  | @ Cl=0.1, Cd= | 0.0040133
|  |  |  | @ Cl=0.4, Cd= | 0.0056488
|  |  |  | @ Cl=0.6, Cd= | 0.0068053
alpha (deg) | Cl | Cd | Cm | Cl/Cd
-20 | -1.6737 | 0.04042 | -0.0431 | -41.4077
-19.5 | -1.6742 | 0.0354 | -0.0437 | -47.2938
-19 | -1.667 | 0.03143 | -0.0435 | -53.0385
-18.5 | -1.6591 | 0.02781 | -0.0427 | -59.6584
-18 | -1.6313 | 0.02609 | -0.042 | -62.5259
-17.5 | -1.6255 | 0.02285 | -0.0396 | -71.1379
-17 | -1.6043 | 0.02106 | -0.0372 | -76.1776
-16 | -1.5573 | 0.01837 | -0.0307 | -84.7741
-15.5 | -1.535 | 0.01718 | -0.0262 | -89.3481
-15 | -1.5039 | 0.016 | -0.023 | -93.9938
-14.5 | -1.4651 | 0.01503 | -0.021 | -97.4784
-14 | -1.4256 | 0.01415 | -0.0189 | -100.7491
-13.5 | -1.3841 | 0.01342 | -0.017 | -103.1371
-13 | -1.3421 | 0.01282 | -0.015 | -104.688
-12.5 | -1.2836 | 0.0121 | -0.0166 | -106.0826
-12 | -1.2316 | 0.01148 | -0.0166 | -107.2822
-11.5 | -1.1685 | 0.01094 | -0.019 | -106.8099
-11 | -1.1119 | 0.01049 | -0.0199 | -105.9962
-10.5 | -1.061 | 0.00981 | -0.0195 | -108.1549
-10 | -1.0083 | 0.00932 | -0.0194 | -108.1867
-9.5 | -0.9547 | 0.00888 | -0.0194 | -107.5113
-9 | -0.8994 | 0.00849 | -0.0198 | -105.9364
-8.5 | -0.8417 | 0.00816 | -0.0206 | -103.1495
-8 | -0.7804 | 0.00785 | -0.0223 | -99.414
-7.5 | -0.7019 | 0.00753 | -0.0279 | -93.2138
-7 | -0.6349 | 0.00719 | -0.0308 | -88.3032
-6.5 | -0.5767 | 0.00694 | -0.0317 | -83.098
-6 | -0.5213 | 0.00671 | -0.0318 | -77.69
-5.5 | -0.4675 | 0.00651 | -0.0316 | -71.8126
-5 | -0.4148 | 0.0063 | -0.031 | -65.8413
-4.5 | -0.3625 | 0.0061 | -0.0304 | -59.4262
-4 | -0.3108 | 0.00588 | -0.0296 | -52.8571
-3.5 | -0.2592 | 0.00568 | -0.0288 | -45.6338
-3 | -0.2084 | 0.00546 | -0.0278 | -38.1685
-2.5 | -0.1599 | 0.0051 | -0.0263 | -31.3529
-2 | -0.1114 | 0.00478 | -0.0248 | -23.3054
-1.5 | -0.0634 | 0.00451 | -0.0233 | -14.0576
-1 | -0.0174 | 0.00417 | -0.0212 | -4.1727
-0.5 | 0.0321 | 0.00404 | -0.0199 | 7.9455
0 | 0.0832 | 0.00401 | -0.0189 | 20.7481
0.5 | 0.1346 | 0.00402 | -0.018 | 33.4826
1 | 0.185 | 0.00411 | -0.0168 | 45.0122
1.5 | 0.2331 | 0.00433 | -0.0152 | 53.8337
2 | 0.2814 | 0.00459 | -0.0137 | 61.3072
2.5 | 0.3277 | 0.00498 | -0.0118 | 65.8032
3 | 0.3729 | 0.00546 | -0.0097 | 68.2967
3.5 | 0.4217 | 0.0058 | -0.0083 | 72.7069
4 | 0.4705 | 0.00615 | -0.0069 | 76.5041
4.5 | 0.5217 | 0.0064 | -0.0061 | 81.5156
5 | 0.5735 | 0.00667 | -0.0054 | 85.982
5.5 | 0.6264 | 0.00694 | -0.005 | 90.2594
6 | 0.6808 | 0.00723 | -0.005 | 94.1632
6.5 | 0.7398 | 0.0075 | -0.0061 | 98.64
7 | 0.8054 | 0.00781 | -0.0087 | 103.1242
7.5 | 0.888 | 0.00816 | -0.0153 | 108.8235
8 | 0.9531 | 0.00847 | -0.0179 | 112.5266
8.5 | 1.0143 | 0.00876 | -0.0196 | 115.7877
9 | 1.0712 | 0.00908 | -0.0204 | 117.9736
9.5 | 1.141 | 0.00953 | -0.0241 | 119.7272
10 | 1.1953 | 0.01009 | -0.0243 | 118.4638
10.5 | 1.2477 | 0.01065 | -0.0243 | 117.1549
11 | 1.2919 | 0.0113 | -0.0225 | 114.3274
11.5 | 1.3378 | 0.01185 | -0.021 | 112.8945
12 | 1.3829 | 0.01243 | -0.0196 | 111.255
12.5 | 1.4272 | 0.01304 | -0.018 | 109.4479
13 | 1.4699 | 0.01376 | -0.0163 | 106.8241
13.5 | 1.5112 | 0.01455 | -0.0144 | 103.8625
14 | 1.5453 | 0.01534 | -0.0112 | 100.7366
14.5 | 1.5738 | 0.0163 | -0.0072 | 96.5521
15 | 1.6025 | 0.0173 | -0.0036 | 92.6301
15.5 | 1.6267 | 0.01863 | 0.0002 | 87.3162
16 | 1.6505 | 0.02008 | 0.0035 | 82.1962
16.5 | 1.6752 | 0.02159 | 0.0063 | 77.5915
17 | 1.6918 | 0.0238 | 0.0093 | 71.084
17.5 | 1.7118 | 0.02593 | 0.0115 | 66.0162
18 | 1.7262 | 0.02865 | 0.0135 | 60.2513
18.5 | 1.7373 | 0.03186 | 0.0151 | 54.5292
19 | 1.752 | 0.03493 | 0.016 | 50.1575
19.5 | 1.7518 | 0.03964 | 0.0168 | 44.1927
20 | 1.7559 | 0.04425 | 0.0167 | 39.6814

## 99. Re 8M Mach 0.10 (1)
BIGFOIL.COM POLAR EXPORT
NACA63A112
NACA63A112 |  |  |  | Cl Max: | 1.089 | at alpha= | 10.5 | deg
JavaFoil+Calcfoil stall+Eppler ext transition |  |  |  | L/D Max: | 100.676 | at alpha= | 8 | deg
Re: | 8000000 |  |  | Cd Min: | 0.00511 | at alpha= | 0 | deg
Mach: | 0.1 |  |  | Cl=0 at alpha= | -0.80328 | deg
|  |  |  | @ Cl=0.1, Cd= | 0.0051125
|  |  |  | @ Cl=0.4, Cd= | 0.0056588
|  |  |  | @ Cl=0.6, Cd= | 0.0072947
alpha (deg) | Cl | Cd | Cm | Cl/Cd
-16 | -0.68 | 0.10818 | 0 | -6.283
-15.5 | -0.704 | 0.10053 | 0 | -6.999
-15 | -0.72 | 0.10118 | -0.001 | -7.113
-14.5 | -0.755 | 0.08082 | -0.001 | -9.337
-14 | -0.831 | 0.04056 | -0.002 | -20.478
-13.5 | -0.883 | 0.02452 | -0.003 | -36.003
-13 | -0.918 | 0.01784 | -0.003 | -51.42
-12.5 | -0.94 | 0.01504 | -0.004 | -62.501
-12 | -0.953 | 0.0134 | -0.005 | -71.14
-11.5 | -0.957 | 0.01245 | -0.005 | -76.81
-11 | -0.959 | 0.0115 | -0.006 | -83.445
-10.5 | -0.946 | 0.01088 | -0.007 | -86.962
-10 | -0.928 | 0.01037 | -0.007 | -89.42
-9.5 | -0.903 | 0.00988 | -0.008 | -91.399
-9 | -0.874 | 0.00949 | -0.008 | -92.09
-8.5 | -0.837 | 0.00912 | -0.009 | -91.781
-8 | -0.796 | 0.00878 | -0.01 | -90.666
-7.5 | -0.752 | 0.00849 | -0.01 | -88.598
-7 | -0.705 | 0.00821 | -0.011 | -85.94
-6.5 | -0.656 | 0.00795 | -0.012 | -82.531
-6 | -0.604 | 0.00771 | -0.012 | -78.385
-5.5 | -0.55 | 0.00751 | -0.013 | -73.268
-5 | -0.495 | 0.00731 | -0.013 | -67.76
-4.5 | -0.439 | 0.0071 | -0.014 | -61.745
-4 | -0.381 | 0.00685 | -0.015 | -55.654
-3.5 | -0.323 | 0.00649 | -0.015 | -49.716
-3 | -0.263 | 0.00599 | -0.016 | -43.973
-2.5 | -0.204 | 0.00564 | -0.017 | -36.124
-2 | -0.144 | 0.00527 | -0.017 | -27.328
-1.5 | -0.084 | 0.0052 | -0.018 | -16.114
-1 | -0.024 | 0.00515 | -0.019 | -4.585
-0.5 | 0.037 | 0.00514 | -0.019 | 7.126
0 | 0.097 | 0.00511 | -0.02 | 18.947
0.5 | 0.157 | 0.00516 | -0.02 | 30.428
1 | 0.217 | 0.0052 | -0.021 | 41.735
1.5 | 0.277 | 0.00528 | -0.022 | 52.487
2 | 0.337 | 0.00538 | -0.022 | 62.689
2.5 | 0.397 | 0.00564 | -0.023 | 70.392
3 | 0.456 | 0.00601 | -0.024 | 75.92
3.5 | 0.515 | 0.00648 | -0.024 | 79.478
4 | 0.573 | 0.00711 | -0.025 | 80.563
4.5 | 0.63 | 0.0075 | -0.026 | 83.947
5 | 0.686 | 0.00788 | -0.026 | 87.014
5.5 | 0.74 | 0.00812 | -0.027 | 91.078
6 | 0.793 | 0.00837 | -0.027 | 94.709
6.5 | 0.843 | 0.00863 | -0.028 | 97.752
7 | 0.89 | 0.00895 | -0.029 | 99.488
7.5 | 0.933 | 0.00929 | -0.029 | 100.421
8 | 0.972 | 0.00965 | -0.03 | 100.676
8.5 | 1.006 | 0.01004 | -0.03 | 100.174
9 | 1.035 | 0.01052 | -0.031 | 98.316
9.5 | 1.058 | 0.01099 | -0.032 | 96.288
10 | 1.076 | 0.01154 | -0.032 | 93.25
10.5 | 1.089 | 0.01227 | -0.033 | 88.769
11 | 1.086 | 0.01302 | -0.033 | 83.358
11.5 | 1.082 | 0.01388 | -0.034 | 77.973
12 | 1.074 | 0.01492 | -0.034 | 71.964
12.5 | 1.058 | 0.01621 | -0.034 | 65.243
13 | 1.033 | 0.01793 | -0.034 | 57.636
13.5 | 0.999 | 0.02177 | -0.034 | 45.857
14 | 0.95 | 0.03026 | -0.034 | 31.391
14.5 | 0.879 | 0.05218 | -0.031 | 16.85
15 | 0.806 | 0.08765 | -0.026 | 9.19
15.5 | 0.77 | 0.10077 | -0.024 | 7.646

## 100. Re 8M Mach 0.10 (2)
BIGFOIL.COM POLAR EXPORT
NACA63A112
NACA63A112 |  |  |  | Cl Max: | 1.7321 | at alpha= | 19 | deg
XFOIL ncrit=9 |  |  |  | L/D Max: | 119.17 | at alpha= | 9.5 | deg
Re: | 8000000 |  |  | Cd Min: | 0.05082 | at alpha= | 20 | deg
Mach: | 0.1 |  |  | Cl=0 at alpha= | -0.82329 | deg
|  |  |  | @ Cl=0.1, Cd= | 0.0040132
|  |  |  | @ Cl=0.4, Cd= | 0.0056494
|  |  |  | @ Cl=0.6, Cd= | 0.0068129
alpha (deg) | Cl | Cd | Cm | Cl/Cd
-20 | -1.6288 | 0.0486 | -0.0437 | -33.5144
-19.5 | -1.642 | 0.04157 | -0.0457 | -39.4996
-19 | -1.644 | 0.03617 | -0.0464 | -45.452
-18.5 | -1.6423 | 0.03153 | -0.0464 | -52.0869
-18 | -1.6214 | 0.02891 | -0.0458 | -56.0844
-17.5 | -1.6183 | 0.02502 | -0.044 | -64.6803
-17 | -1.6008 | 0.02266 | -0.0419 | -70.6443
-16.5 | -1.5787 | 0.02088 | -0.0392 | -75.6082
-16 | -1.5509 | 0.01966 | -0.0364 | -78.8861
-15.5 | -1.5302 | 0.0182 | -0.032 | -84.0769
-15 | -1.5096 | 0.01687 | -0.0268 | -89.4843
-14.5 | -1.4719 | 0.01576 | -0.0244 | -93.3947
-14 | -1.4337 | 0.01468 | -0.0219 | -97.6635
-13.5 | -1.3929 | 0.01382 | -0.0196 | -100.7887
-13 | -1.3509 | 0.01315 | -0.0174 | -102.73
-12.5 | -1.2944 | 0.01239 | -0.0182 | -104.4713
-11.5 | -1.1778 | 0.01111 | -0.0203 | -106.0126
-11 | -1.1202 | 0.01065 | -0.0211 | -105.1831
-10.5 | -1.0681 | 0.01001 | -0.0207 | -106.7033
-10 | -1.0154 | 0.00945 | -0.0204 | -107.4497
-9.5 | -0.9613 | 0.00899 | -0.0203 | -106.9299
-9 | -0.9056 | 0.00858 | -0.0205 | -105.5478
-8.5 | -0.8473 | 0.00823 | -0.0213 | -102.9526
-8 | -0.7858 | 0.00791 | -0.0228 | -99.3426
-7.5 | -0.707 | 0.00757 | -0.0283 | -93.395
-7 | -0.6391 | 0.00723 | -0.0312 | -88.3956
-6.5 | -0.5804 | 0.00697 | -0.032 | -83.2712
-6 | -0.5245 | 0.00675 | -0.0322 | -77.7037
-5.5 | -0.4704 | 0.00653 | -0.0319 | -72.0368
-5 | -0.4173 | 0.00632 | -0.0313 | -66.0285
-4.5 | -0.3645 | 0.00612 | -0.0307 | -59.5588
-4 | -0.3125 | 0.0059 | -0.0299 | -52.9661
-3.5 | -0.2606 | 0.0057 | -0.029 | -45.7193
-3 | -0.2095 | 0.00547 | -0.028 | -38.2998
-2.5 | -0.1609 | 0.00511 | -0.0265 | -31.4873
-2 | -0.1121 | 0.00479 | -0.025 | -23.4029
-1.5 | -0.0638 | 0.00451 | -0.0234 | -14.1463
-1 | -0.0176 | 0.00417 | -0.0213 | -4.2206
-0.5 | 0.0322 | 0.00404 | -0.02 | 7.9703
0 | 0.0836 | 0.00401 | -0.019 | 20.8479
0.5 | 0.1353 | 0.00402 | -0.018 | 33.6567
1 | 0.186 | 0.00411 | -0.0169 | 45.2555
1.5 | 0.2343 | 0.00433 | -0.0153 | 54.1109
2 | 0.2829 | 0.00459 | -0.0137 | 61.634
3 | 0.3748 | 0.00548 | -0.0096 | 68.3942
3.5 | 0.4239 | 0.00581 | -0.0082 | 72.9604
4 | 0.4728 | 0.00618 | -0.0068 | 76.5049
4.5 | 0.5244 | 0.00642 | -0.006 | 81.6822
5 | 0.5766 | 0.00669 | -0.0053 | 86.1883
5.5 | 0.6299 | 0.00697 | -0.0048 | 90.373
6 | 0.6848 | 0.00727 | -0.0048 | 94.1953
6.5 | 0.7444 | 0.00754 | -0.0059 | 98.7268
7 | 0.8109 | 0.00786 | -0.0086 | 103.1679
7.5 | 0.8935 | 0.00821 | -0.015 | 108.8307
8 | 0.9588 | 0.00854 | -0.0174 | 112.2717
8.5 | 1.0207 | 0.00882 | -0.0191 | 115.7256
9 | 1.078 | 0.00916 | -0.0197 | 117.6856
9.5 | 1.1488 | 0.00964 | -0.0234 | 119.1701
10 | 1.2036 | 0.01023 | -0.0236 | 117.654
10.5 | 1.2547 | 0.01083 | -0.023 | 115.8541
11 | 1.2992 | 0.01153 | -0.021 | 112.68
11.5 | 1.3461 | 0.01205 | -0.0195 | 111.7095
12 | 1.3913 | 0.01267 | -0.0178 | 109.8106
12.5 | 1.4356 | 0.01334 | -0.0161 | 107.6162
13 | 1.4781 | 0.01415 | -0.0141 | 104.4594
13.5 | 1.5173 | 0.015 | -0.0115 | 101.1533
14 | 1.5482 | 0.01583 | -0.0074 | 97.8016
14.5 | 1.5753 | 0.01696 | -0.0031 | 92.8833
15 | 1.6023 | 0.01816 | 0.0007 | 88.2324
15.5 | 1.6236 | 0.01982 | 0.0047 | 81.9173
16 | 1.6466 | 0.0215 | 0.0079 | 76.586
16.5 | 1.6746 | 0.02297 | 0.0103 | 72.9038
17 | 1.69 | 0.02547 | 0.0131 | 66.3526
17.5 | 1.7073 | 0.02803 | 0.0153 | 60.9097
18 | 1.7179 | 0.03135 | 0.0171 | 54.7974
18.5 | 1.7257 | 0.03516 | 0.0184 | 49.0813
19 | 1.7321 | 0.03934 | 0.0191 | 44.029
19.5 | 1.7307 | 0.04468 | 0.0192 | 38.7355
20 | 1.7251 | 0.05082 | 0.0183 | 33.9453

## 101. Re 8M Mach 0.25 (1)
BIGFOIL.COM POLAR EXPORT
NACA63A112
NACA63A112 |  |  |  | Cl Max: | 1.035 | at alpha= | 9.5 | deg
JavaFoil+Calcfoil stall+Eppler ext transition |  |  |  | L/D Max: | 97.94 | at alpha= | 7.5 | deg
Re: | 8000000 |  |  | Cd Min: | 0.00515 | at alpha= | 0 | deg
Mach: | 0.25 |  |  | Cl=0 at alpha= | -0.80645 | deg
|  |  |  | @ Cl=0.1, Cd= | 0.00515
|  |  |  | @ Cl=0.4, Cd= | 0.0056987
|  |  |  | @ Cl=0.6, Cd= | 0.10065
alpha (deg) | Cl | Cd | Cm | Cl/Cd
-15 | -0.425 | 0.1102 | -0.001 | -3.856
-14.5 | -0.482 | 0.10528 | -0.001 | -4.574
-14 | -0.534 | 0.09802 | -0.001 | -5.445
-13.5 | -0.583 | 0.08816 | -0.002 | -6.614
-13 | -0.629 | 0.0792 | -0.002 | -7.941
-12.5 | -0.676 | 0.06622 | -0.003 | -10.203
-12 | -0.77 | 0.02977 | -0.004 | -25.864
-11.5 | -0.842 | 0.0161 | -0.005 | -52.284
-11 | -0.877 | 0.01323 | -0.006 | -66.261
-10.5 | -0.891 | 0.01211 | -0.007 | -73.578
-10 | -0.898 | 0.01115 | -0.007 | -80.505
-9.5 | -0.887 | 0.01052 | -0.008 | -84.324
-9 | -0.868 | 0.00999 | -0.009 | -86.939
-8.5 | -0.838 | 0.0095 | -0.009 | -88.224
-8 | -0.802 | 0.00914 | -0.01 | -87.78
-7.5 | -0.761 | 0.00873 | -0.011 | -87.207
-7 | -0.717 | 0.00841 | -0.011 | -85.206
-6.5 | -0.669 | 0.00815 | -0.012 | -82.068
-6 | -0.617 | 0.00788 | -0.012 | -78.329
-5.5 | -0.563 | 0.00763 | -0.013 | -73.805
-5 | -0.508 | 0.00743 | -0.014 | -68.29
-4.5 | -0.45 | 0.00719 | -0.014 | -62.599
-4 | -0.391 | 0.00696 | -0.015 | -56.16
-3.5 | -0.331 | 0.00664 | -0.016 | -49.921
-3 | -0.271 | 0.00608 | -0.016 | -44.532
-2.5 | -0.209 | 0.00571 | -0.017 | -36.673
-2 | -0.148 | 0.0053 | -0.018 | -27.874
-1.5 | -0.086 | 0.00524 | -0.018 | -16.43
-1 | -0.024 | 0.00519 | -0.019 | -4.679
-0.5 | 0.038 | 0.00516 | -0.02 | 7.294
0 | 0.1 | 0.00515 | -0.02 | 19.32
0.5 | 0.161 | 0.00518 | -0.021 | 31.14
1 | 0.223 | 0.00523 | -0.022 | 42.64
1.5 | 0.285 | 0.00532 | -0.022 | 53.494
2 | 0.346 | 0.00542 | -0.023 | 63.864
2.5 | 0.408 | 0.00574 | -0.024 | 71.004
3 | 0.469 | 0.0061 | -0.024 | 76.882
3.5 | 0.529 | 0.00662 | -0.025 | 79.876
4 | 0.588 | 0.00725 | -0.026 | 81.12
4.5 | 0.646 | 0.00765 | -0.026 | 84.409
5 | 0.703 | 0.00806 | -0.027 | 87.146
5.5 | 0.758 | 0.00832 | -0.028 | 91.035
6 | 0.811 | 0.00862 | -0.028 | 94.005
6.5 | 0.861 | 0.00894 | -0.029 | 96.316
7 | 0.906 | 0.0093 | -0.029 | 97.39
7.5 | 0.945 | 0.00965 | -0.03 | 97.94
8 | 0.979 | 0.01008 | -0.031 | 97.054
8.5 | 1.005 | 0.01054 | -0.031 | 95.377
9 | 1.024 | 0.01113 | -0.032 | 92.003
9.5 | 1.035 | 0.01178 | -0.033 | 87.859
10 | 1.033 | 0.01229 | -0.033 | 84.057
10.5 | 1.017 | 0.01348 | -0.033 | 75.46
11 | 0.995 | 0.01459 | -0.034 | 68.171
11.5 | 0.949 | 0.01777 | -0.034 | 53.407
12 | 0.807 | 0.05357 | -0.027 | 15.072
12.5 | 0.735 | 0.07749 | -0.022 | 9.49
13 | 0.691 | 0.08169 | -0.022 | 8.461
13.5 | 0.639 | 0.08911 | -0.021 | 7.167
14 | 0.584 | 0.09414 | -0.021 | 6.198
14.5 | 0.523 | 0.10065 | -0.021 | 5.197

## 102. Re 8M Mach 0.25 (2)
BIGFOIL.COM POLAR EXPORT
NACA63A112
NACA63A112 |  |  |  | Cl Max: | 1.5673 | at alpha= | 15 | deg
XFOIL ncrit=9 |  |  |  | L/D Max: | 115.119 | at alpha= | 9 | deg
Re: | 8000000 |  |  | Cd Min: | 0.23333 | at alpha= | -20 | deg
Mach: | 0.25 |  |  | Cl=0 at alpha= | -0.81809 | deg
|  |  |  | @ Cl=0.1, Cd= | 0.0040254
|  |  |  | @ Cl=0.4, Cd= | 0.0056586
|  |  |  | @ Cl=0.6, Cd= | 0.006834
alpha (deg) | Cl | Cd | Cm | Cl/Cd
-20 | -0.7924 | 0.23333 | 0.0554 | -3.396
-19.5 | -0.8712 | 0.19224 | 0.0357 | -4.5318
-19 | -0.9182 | 0.16994 | 0.0225 | -5.4031
-18.5 | -1.1129 | 0.12212 | -0.0078 | -9.1132
-18 | -1.2327 | 0.09338 | -0.0251 | -13.2009
-17.5 | -1.2906 | 0.07564 | -0.0362 | -17.0624
-17 | -1.3526 | 0.059 | -0.0466 | -22.9254
-16.5 | -1.372 | 0.04961 | -0.0513 | -27.6557
-16 | -1.4129 | 0.03896 | -0.0556 | -36.2654
-15.5 | -1.4149 | 0.03321 | -0.0561 | -42.6046
-15 | -1.4256 | 0.02745 | -0.055 | -51.9344
-14.5 | -1.4201 | 0.02372 | -0.052 | -59.8693
-14 | -1.4187 | 0.02045 | -0.0465 | -69.3741
-13.5 | -1.4054 | 0.01836 | -0.0398 | -76.5468
-13 | -1.3842 | 0.01614 | -0.0337 | -85.7621
-12.5 | -1.3429 | 0.01497 | -0.0299 | -89.7061
-12 | -1.292 | 0.01375 | -0.028 | -93.9636
-11.5 | -1.2294 | 0.01257 | -0.0284 | -97.8043
-11 | -1.1629 | 0.01193 | -0.0293 | -97.4769
-10.5 | -1.1087 | 0.01106 | -0.0279 | -100.2441
-10 | -1.0518 | 0.01052 | -0.027 | -99.981
-9.5 | -0.9976 | 0.00968 | -0.0257 | -103.0579
-9 | -0.9398 | 0.00911 | -0.0251 | -103.1614
-8.5 | -0.8788 | 0.00866 | -0.0253 | -101.4781
-8 | -0.8155 | 0.00825 | -0.026 | -98.8485
-7.5 | -0.7348 | 0.00783 | -0.0307 | -93.8442
-7 | -0.6629 | 0.00748 | -0.0336 | -88.623
-6.5 | -0.6011 | 0.00714 | -0.0342 | -84.1877
-6 | -0.5422 | 0.0069 | -0.0343 | -78.5797
-5.5 | -0.486 | 0.00664 | -0.0337 | -73.1928
-5 | -0.4305 | 0.00642 | -0.033 | -67.0561
-4.5 | -0.376 | 0.00619 | -0.0322 | -60.7431
-4 | -0.3219 | 0.00598 | -0.0313 | -53.8294
-3.5 | -0.2683 | 0.00577 | -0.0302 | -46.4991
-3 | -0.216 | 0.00553 | -0.029 | -39.0597
-2.5 | -0.1656 | 0.00519 | -0.0274 | -31.9075
-2 | -0.1156 | 0.00484 | -0.0258 | -23.8843
-1.5 | -0.0657 | 0.00455 | -0.0241 | -14.4396
-1 | -0.0187 | 0.00419 | -0.0219 | -4.463
-0.5 | 0.0327 | 0.00405 | -0.0205 | 8.0741
0 | 0.0856 | 0.00402 | -0.0194 | 21.2935
0.5 | 0.1388 | 0.00404 | -0.0184 | 34.3564
1 | 0.1914 | 0.00412 | -0.0172 | 46.4563
1.5 | 0.2411 | 0.00435 | -0.0155 | 55.4253
2 | 0.2909 | 0.00462 | -0.0138 | 62.9654
2.5 | 0.3385 | 0.00504 | -0.0117 | 67.1627
3 | 0.3848 | 0.00556 | -0.0093 | 69.2086
3.5 | 0.4357 | 0.00589 | -0.0078 | 73.9728
4 | 0.4858 | 0.00628 | -0.0062 | 77.3567
4.5 | 0.5392 | 0.00655 | -0.0051 | 82.3206
5 | 0.5941 | 0.0068 | -0.0044 | 87.3676
5.5 | 0.6496 | 0.00712 | -0.0039 | 91.236
6 | 0.7079 | 0.00742 | -0.0039 | 95.4043
6.5 | 0.7698 | 0.00777 | -0.0047 | 99.0734
7 | 0.841 | 0.00809 | -0.0075 | 103.9555
7.5 | 0.9248 | 0.00851 | -0.0131 | 108.6722
8 | 0.9901 | 0.00896 | -0.0145 | 110.5022
8.5 | 1.0558 | 0.00925 | -0.0159 | 114.1405
9 | 1.1155 | 0.00969 | -0.0158 | 115.1187
9.5 | 1.1911 | 0.01038 | -0.0192 | 114.7495
10 | 1.2452 | 0.01122 | -0.0179 | 110.9804
10.5 | 1.2941 | 0.01185 | -0.0154 | 109.2068
11 | 1.341 | 0.01266 | -0.0126 | 105.9242
11.5 | 1.386 | 0.01363 | -0.0095 | 101.6875
12 | 1.4297 | 0.01467 | -0.0062 | 97.4574
12.5 | 1.4642 | 0.01561 | -0.0012 | 93.7988
13 | 1.4929 | 0.01694 | 0.0042 | 88.1287
13.5 | 1.5164 | 0.01869 | 0.0097 | 81.1343
14 | 1.5337 | 0.02101 | 0.0149 | 72.9986
14.5 | 1.548 | 0.02379 | 0.0195 | 65.0694
15 | 1.5673 | 0.02649 | 0.0228 | 59.1657
15.5 | 1.5619 | 0.03146 | 0.026 | 49.6472
16 | 1.5643 | 0.03628 | 0.0277 | 43.1174
16.5 | 1.5384 | 0.04435 | 0.0277 | 34.6877
17 | 1.5327 | 0.05114 | 0.0266 | 29.9707
17.5 | 1.5033 | 0.06143 | 0.023 | 24.4718
18 | 1.4495 | 0.07608 | 0.0158 | 19.0523
18.5 | 1.4106 | 0.08981 | 0.0084 | 15.7065
19 | 1.3415 | 0.10932 | -0.003 | 12.2713
19.5 | 1.2822 | 0.128 | -0.0138 | 10.0172
20 | 1.1759 | 0.15633 | -0.0316 | 7.5219

## 103. Re 8M Mach 0.50 (1)
BIGFOIL.COM POLAR EXPORT
NACA63A112
NACA63A112 |  |  |  | Cl Max: | 1.132 | at alpha= | 20 | deg
JavaFoil+Calcfoil stall+Eppler ext transition |  |  |  | L/D Max: | 88.271 | at alpha= | 6 | deg
Re: | 8000000 |  |  | Cd Min: | 0.00528 | at alpha= | -0.5 | deg
Mach: | 0.5 |  |  | Cl=0 at alpha= | -0.80435 | deg
|  |  |  | @ Cl=0.1, Cd= | 0.00528
|  |  |  | @ Cl=0.4, Cd= | 0.0057094
|  |  |  | @ Cl=0.6, Cd= | 0.0074218
alpha (deg) | Cl | Cd | Cm | Cl/Cd
-20 | -1.061 | 0.14617 | 0.003 | -7.258
-19.5 | -1.029 | 0.14482 | 0.003 | -7.105
-19 | -0.998 | 0.14189 | 0.002 | -7.033
-18.5 | -0.969 | 0.13606 | 0.002 | -7.126
-18 | -0.943 | 0.13202 | 0.001 | -7.141
-17.5 | -0.921 | 0.12816 | 0.001 | -7.189
-17 | -0.891 | 0.12391 | 0.001 | -7.19
-16.5 | -0.861 | 0.12055 | 0 | -7.143
-16 | -0.834 | 0.1156 | 0 | -7.213
-15.5 | -0.808 | 0.11899 | 0 | -6.793
-15 | -0.783 | 0.10765 | -0.001 | -7.269
-14.5 | -0.753 | 0.10358 | -0.001 | -7.273
-14 | -0.727 | 0.09464 | -0.001 | -7.682
-13.5 | -0.702 | 0.08737 | -0.002 | -8.035
-13 | -0.672 | 0.09251 | -0.002 | -7.262
-12.5 | -0.644 | 0.08568 | -0.003 | -7.521
-12 | -0.62 | 0.07694 | -0.003 | -8.057
-11.5 | -0.601 | 0.0652 | -0.004 | -9.225
-11 | -0.563 | 0.07257 | -0.004 | -7.762
-10.5 | -0.535 | 0.06972 | -0.004 | -7.675
-10 | -0.512 | 0.06126 | -0.005 | -8.355
-9.5 | -0.566 | 0.01694 | -0.008 | -33.41
-9 | -0.553 | 0.01258 | -0.009 | -44.001
-8.5 | -0.425 | 0.05585 | -0.005 | -7.613
-8 | -0.483 | 0.01257 | -0.011 | -38.448
-7.5 | -0.459 | 0.01052 | -0.012 | -43.635
-7 | -0.674 | 0.01001 | -0.012 | -67.312
-6.5 | -0.682 | 0.00934 | -0.013 | -73.04
-6 | -0.654 | 0.00884 | -0.014 | -74.006
-5.5 | -0.61 | 0.00846 | -0.015 | -72.109
-5 | -0.557 | 0.00808 | -0.015 | -68.87
-4.5 | -0.497 | 0.00777 | -0.016 | -64.048
-4 | -0.434 | 0.00746 | -0.017 | -58.266
-3.5 | -0.369 | 0.00714 | -0.018 | -51.665
-3 | -0.302 | 0.00656 | -0.018 | -46.058
-2.5 | -0.234 | 0.00602 | -0.019 | -38.846
-2 | -0.165 | 0.00565 | -0.02 | -29.222
-1.5 | -0.096 | 0.00537 | -0.021 | -17.925
-1 | -0.027 | 0.00532 | -0.021 | -5.103
-0.5 | 0.042 | 0.00528 | -0.022 | 7.962
0 | 0.111 | 0.00528 | -0.023 | 21.068
0.5 | 0.18 | 0.00533 | -0.024 | 33.799
1 | 0.249 | 0.00539 | -0.024 | 46.234
1.5 | 0.318 | 0.00549 | -0.025 | 58.013
2 | 0.387 | 0.00561 | -0.026 | 68.961
2.5 | 0.455 | 0.00613 | -0.026 | 74.251
3 | 0.523 | 0.00661 | -0.027 | 79.116
3.5 | 0.589 | 0.0073 | -0.028 | 80.67
4 | 0.654 | 0.00802 | -0.029 | 81.507
4.5 | 0.715 | 0.00851 | -0.029 | 84.083
5 | 0.773 | 0.00892 | -0.03 | 86.673
5.5 | 0.825 | 0.00936 | -0.031 | 88.203
6 | 0.868 | 0.00984 | -0.032 | 88.271
6.5 | 0.897 | 0.01053 | -0.032 | 85.182
7 | 0.884 | 0.01137 | -0.033 | 77.703
7.5 | 0.56 | 0.01319 | -0.033 | 42.433
8 | 0.595 | 0.01316 | -0.034 | 45.211
8.5 | 0.623 | 0.01478 | -0.034 | 42.13
9 | 0.539 | 0.06097 | -0.017 | 8.836
9.5 | 0.688 | 0.01577 | -0.036 | 43.606
10 | 0.707 | 0.0188 | -0.035 | 37.591
10.5 | 0.624 | 0.06868 | -0.021 | 9.082
11 | 0.648 | 0.07816 | -0.019 | 8.285
11.5 | 0.698 | 0.0623 | -0.027 | 11.197
12 | 0.706 | 0.07928 | -0.023 | 8.904
12.5 | 0.73 | 0.08941 | -0.021 | 8.159
13 | 0.756 | 0.09707 | -0.022 | 7.789
13.5 | 0.786 | 0.09042 | -0.024 | 8.692
14 | 0.811 | 0.09829 | -0.023 | 8.252
14.5 | 0.842 | 0.10157 | -0.025 | 8.287
15 | 0.868 | 0.11224 | -0.025 | 7.73
15.5 | 0.891 | 0.1109 | -0.024 | 8.031
16 | 0.919 | 0.115 | -0.026 | 7.992
16.5 | 0.952 | 0.11743 | -0.028 | 8.105
17 | 0.98 | 0.12472 | -0.029 | 7.858
17.5 | 0.999 | 0.12899 | -0.027 | 7.742
18 | 1.026 | 0.1345 | -0.028 | 7.628
18.5 | 1.059 | 0.1354 | -0.03 | 7.818
19 | 1.094 | 0.13481 | -0.032 | 8.116
19.5 | 1.118 | 0.14456 | -0.032 | 7.736
20 | 1.132 | 0.14848 | -0.03 | 7.627

## 104. Re 8M Mach 0.50 (2)
BIGFOIL.COM POLAR EXPORT
NACA63A112
NACA63A112 |  |  |  | Cl Max: | 1.0826 | at alpha= | 8.5 | deg
XFOIL ncrit=9 |  |  |  | L/D Max: | 101.46 | at alpha= | 7 | deg
Re: | 8000000 |  |  | Cd Min: | 0.13289 | at alpha= | 13.5 | deg
Mach: | 0.5 |  |  | Cl=0 at alpha= | -0.80086 | deg
|  |  |  | @ Cl=0.1, Cd= | 0.0040834
|  |  |  | @ Cl=0.4, Cd= | 0.0055414
|  |  |  | @ Cl=0.6, Cd= | 0.0070168
alpha (deg) | Cl | Cd | Cm | Cl/Cd
-13 | -0.6553 | 0.12949 | -0.0038 | -5.0606
-12.5 | -0.6633 | 0.11767 | -0.01 | -5.637
-12 | -0.6811 | 0.1047 | -0.0171 | -6.5053
-11.5 | -0.6979 | 0.09255 | -0.024 | -7.5408
-11 | -0.7139 | 0.08066 | -0.0309 | -8.8507
-10.5 | -0.7466 | 0.06407 | -0.0418 | -11.6529
-10 | -0.7737 | 0.05117 | -0.0518 | -15.1202
-9.5 | -0.8037 | 0.03943 | -0.0614 | -20.383
-9 | -0.835 | 0.02988 | -0.0658 | -27.9451
-8.5 | -0.8595 | 0.0236 | -0.0613 | -36.4195
-8 | -0.8658 | 0.01729 | -0.0543 | -50.0752
-7.5 | -0.8424 | 0.01183 | -0.0483 | -71.2088
-7 | -0.7667 | 0.00937 | -0.048 | -81.825
-6.5 | -0.6922 | 0.00828 | -0.0469 | -83.599
-6 | -0.6226 | 0.00764 | -0.0453 | -81.4921
-5.5 | -0.5553 | 0.00723 | -0.0434 | -76.805
-5 | -0.4897 | 0.00692 | -0.0416 | -70.7659
-4.5 | -0.4261 | 0.00662 | -0.0398 | -64.3656
-4 | -0.3638 | 0.00634 | -0.0379 | -57.3817
-3.5 | -0.3027 | 0.00608 | -0.0361 | -49.7862
-3 | -0.2427 | 0.00583 | -0.0343 | -41.6295
-2.5 | -0.1862 | 0.00546 | -0.0319 | -34.1026
-2 | -0.1308 | 0.00506 | -0.0295 | -25.8498
-1.5 | -0.074 | 0.00475 | -0.0275 | -15.5789
-1 | -0.0231 | 0.00428 | -0.0243 | -5.3972
-0.5 | 0.0349 | 0.00412 | -0.0226 | 8.4709
0 | 0.0949 | 0.00408 | -0.0212 | 23.2598
0.5 | 0.155 | 0.00412 | -0.0199 | 37.6214
1 | 0.2157 | 0.00418 | -0.0186 | 51.6029
1.5 | 0.2711 | 0.00443 | -0.0163 | 61.1964
2 | 0.3268 | 0.00475 | -0.014 | 68.8
2.5 | 0.3782 | 0.00527 | -0.0108 | 71.7647
3 | 0.428 | 0.00589 | -0.0073 | 72.6655
3.5 | 0.4849 | 0.00628 | -0.0049 | 77.2134
4 | 0.542 | 0.00673 | -0.0024 | 80.5349
4.5 | 0.6047 | 0.00704 | -0.0008 | 85.8949
5 | 0.6693 | 0.00742 | 0.0006 | 90.2022
5.5 | 0.7379 | 0.00781 | 0.0016 | 94.4814
6 | 0.8108 | 0.00829 | 0.002 | 97.8046
7 | 0.9801 | 0.00966 | -0.0002 | 101.4596
7.5 | 1.0435 | 0.01106 | 0.0032 | 94.349
8 | 1.0765 | 0.01377 | 0.0111 | 78.1772
8.5 | 1.0826 | 0.01888 | 0.0193 | 57.3411
9 | 1.0662 | 0.02545 | 0.0262 | 41.8939
9.5 | 1.0356 | 0.03261 | 0.0308 | 31.7571
10 | 1.0044 | 0.04115 | 0.031 | 24.4083
11 | 0.937 | 0.06365 | 0.0196 | 14.7211
11.5 | 0.9036 | 0.07805 | 0.0097 | 11.5772
12 | 0.881 | 0.09239 | 0.0015 | 9.5357
12.5 | 0.8594 | 0.10606 | -0.0057 | 8.103
13 | 0.8362 | 0.12007 | -0.0135 | 6.9643
13.5 | 0.8225 | 0.13289 | -0.0206 | 6.1893

## 105. Re 10M Mach 0.00 (1)
BIGFOIL.COM POLAR EXPORT
NACA63A112
NACA63A112 |  |  |  | Cl Max: | 1.105 | at alpha= | 11 | deg
JavaFoil+Calcfoil stall+Eppler ext transition |  |  |  | L/D Max: | 104.617 | at alpha= | 8 | deg
Re: | 10000000 |  |  | Cd Min: | 0.00513 | at alpha= | -0.5 | deg
Mach: | 0 |  |  | Cl=0 at alpha= | -0.8 | deg
|  |  |  | @ Cl=0.1, Cd= | 0.005152
|  |  |  | @ Cl=0.4, Cd= | 0.0058254
|  |  |  | @ Cl=0.6, Cd= | 0.0071668
alpha (deg) | Cl | Cd | Cm | Cl/Cd
-16.5 | -0.697 | 0.11558 | 0 | -6.031
-16 | -0.723 | 0.10176 | 0 | -7.108
-15.5 | -0.747 | 0.0918 | 0 | -8.139
-15 | -0.757 | 0.09442 | -0.001 | -8.017
-14.5 | -0.843 | 0.04241 | -0.001 | -19.87
-14 | -0.894 | 0.02562 | -0.002 | -34.874
-13.5 | -0.928 | 0.01858 | -0.003 | -49.933
-13 | -0.951 | 0.01542 | -0.003 | -61.68
-12.5 | -0.967 | 0.01348 | -0.004 | -71.721
-12 | -0.972 | 0.01246 | -0.005 | -77.961
-11.5 | -0.977 | 0.01156 | -0.005 | -84.558
-11 | -0.967 | 0.01089 | -0.006 | -88.793
-10.5 | -0.951 | 0.01037 | -0.006 | -91.769
-10 | -0.93 | 0.00991 | -0.007 | -93.889
-9.5 | -0.905 | 0.0095 | -0.008 | -95.224
-9 | -0.874 | 0.00912 | -0.008 | -95.861
-8.5 | -0.836 | 0.00878 | -0.009 | -95.245
-8 | -0.794 | 0.00846 | -0.01 | -93.866
-7.5 | -0.75 | 0.00817 | -0.01 | -91.808
-7 | -0.703 | 0.00797 | -0.011 | -88.131
-6.5 | -0.653 | 0.00769 | -0.011 | -84.949
-6 | -0.602 | 0.0075 | -0.012 | -80.162
-5.5 | -0.548 | 0.0073 | -0.013 | -75.121
-5 | -0.493 | 0.0071 | -0.013 | -69.427
-4.5 | -0.437 | 0.0069 | -0.014 | -63.309
-4 | -0.379 | 0.00669 | -0.015 | -56.714
-3.5 | -0.321 | 0.00643 | -0.015 | -49.889
-3 | -0.262 | 0.00606 | -0.016 | -43.259
-2.5 | -0.203 | 0.00573 | -0.017 | -35.364
-2 | -0.143 | 0.00549 | -0.017 | -26.078
-1.5 | -0.083 | 0.0052 | -0.018 | -16.045
-1 | -0.024 | 0.00516 | -0.018 | -4.554
-0.5 | 0.036 | 0.00513 | -0.019 | 7.097
0 | 0.096 | 0.00515 | -0.02 | 18.724
0.5 | 0.156 | 0.00518 | -0.02 | 30.155
1 | 0.216 | 0.0052 | -0.021 | 41.564
1.5 | 0.276 | 0.00528 | -0.022 | 52.266
2 | 0.335 | 0.00553 | -0.022 | 60.689
2.5 | 0.395 | 0.0058 | -0.023 | 68.122
3 | 0.454 | 0.0061 | -0.024 | 74.352
3.5 | 0.512 | 0.00651 | -0.024 | 78.643
4 | 0.57 | 0.00703 | -0.025 | 81.083
4.5 | 0.627 | 0.00729 | -0.025 | 85.958
5 | 0.682 | 0.00766 | -0.026 | 89.081
5.5 | 0.737 | 0.00787 | -0.027 | 93.62
6 | 0.789 | 0.00811 | -0.027 | 97.314
6.5 | 0.84 | 0.00838 | -0.028 | 100.233
7 | 0.887 | 0.00866 | -0.029 | 102.387
7.5 | 0.93 | 0.00893 | -0.029 | 104.179
8 | 0.97 | 0.00927 | -0.03 | 104.617
8.5 | 1.005 | 0.00961 | -0.03 | 104.494
9 | 1.035 | 0.01006 | -0.031 | 102.907
9.5 | 1.06 | 0.01049 | -0.032 | 101.078
10 | 1.081 | 0.01097 | -0.032 | 98.535
10.5 | 1.095 | 0.01158 | -0.033 | 94.612
11 | 1.105 | 0.01236 | -0.033 | 89.439
11.5 | 1.098 | 0.01307 | -0.033 | 84.001
12 | 1.093 | 0.01401 | -0.034 | 78.025
12.5 | 1.084 | 0.01494 | -0.034 | 72.536
13 | 1.068 | 0.01622 | -0.035 | 65.817
13.5 | 1.043 | 0.0183 | -0.035 | 57.018
14 | 1.009 | 0.02218 | -0.035 | 45.484
14.5 | 0.974 | 0.02701 | -0.034 | 36.066
15 | 0.917 | 0.04177 | -0.033 | 21.95
15.5 | 0.834 | 0.08019 | -0.028 | 10.403
16 | 0.797 | 0.09629 | -0.026 | 8.275

## 106. Re 10M Mach 0.00 (2)
BIGFOIL.COM POLAR EXPORT
NACA63A112
NACA63A112 |  |  |  | Cl Max: | 1.7964 | at alpha= | 20 | deg
XFOIL ncrit=9 |  |  |  | L/D Max: | 123.82 | at alpha= | 10 | deg
Re: | 10000000 |  |  | Cd Min: | 0.03996 | at alpha= | 20 | deg
Mach: | 0 |  |  | Cl=0 at alpha= | -0.8573 | deg
|  |  |  | @ Cl=0.1, Cd= | 0.0039933
|  |  |  | @ Cl=0.4, Cd= | 0.0055608
|  |  |  | @ Cl=0.6, Cd= | 0.006601
alpha (deg) | Cl | Cd | Cm | Cl/Cd
-20 | -1.7114 | 0.03647 | -0.0436 | -46.9262
-19.5 | -1.7147 | 0.03151 | -0.0435 | -54.4176
-19 | -1.7061 | 0.02795 | -0.0428 | -61.0411
-18.5 | -1.6932 | 0.02502 | -0.0415 | -67.6739
-18 | -1.6705 | 0.02309 | -0.04 | -72.3473
-17.5 | -1.657 | 0.02076 | -0.0372 | -79.817
-17 | -1.6346 | 0.01926 | -0.0342 | -84.8702
-16.5 | -1.6092 | 0.01812 | -0.031 | -88.8079
-16 | -1.5793 | 0.01732 | -0.0277 | -91.1836
-15.5 | -1.5526 | 0.01628 | -0.0236 | -95.3686
-15 | -1.5142 | 0.01529 | -0.0216 | -99.032
-14.5 | -1.4749 | 0.01438 | -0.0196 | -102.5661
-14 | -1.4356 | 0.01346 | -0.0174 | -106.6568
-13.5 | -1.3956 | 0.01266 | -0.0152 | -110.237
-13 | -1.339 | 0.01202 | -0.0164 | -111.3977
-12.5 | -1.2883 | 0.01135 | -0.0161 | -113.5066
-12 | -1.2256 | 0.01078 | -0.0184 | -113.692
-11.5 | -1.1714 | 0.01034 | -0.0188 | -113.2882
-11 | -1.1191 | 0.00991 | -0.0186 | -112.9263
-10.5 | -1.0663 | 0.00951 | -0.0185 | -112.1241
-10 | -1.0138 | 0.00902 | -0.0184 | -112.3947
-9.5 | -0.9596 | 0.00859 | -0.0185 | -111.7113
-9 | -0.9033 | 0.00819 | -0.0191 | -110.293
-8.5 | -0.8454 | 0.00787 | -0.02 | -107.4206
-8 | -0.7811 | 0.00756 | -0.0223 | -103.3201
-7.5 | -0.6981 | 0.00725 | -0.029 | -96.2897
-7 | -0.6353 | 0.00697 | -0.0309 | -91.1478
-6.5 | -0.5779 | 0.00672 | -0.0316 | -85.997
-6 | -0.5227 | 0.00653 | -0.0316 | -80.0459
-5.5 | -0.4693 | 0.00631 | -0.0313 | -74.374
-5 | -0.4164 | 0.00611 | -0.0308 | -68.1506
-4.5 | -0.3639 | 0.00592 | -0.0302 | -61.4696
-4 | -0.3117 | 0.00574 | -0.0295 | -54.3031
-3.5 | -0.26 | 0.00555 | -0.0287 | -46.8468
-3 | -0.2086 | 0.00536 | -0.0278 | -38.9179
-2 | -0.1097 | 0.00481 | -0.0252 | -22.8067
-1.5 | -0.0599 | 0.00465 | -0.024 | -12.8817
-0.5 | 0.0333 | 0.00405 | -0.0202 | 8.2222
0 | 0.0834 | 0.00399 | -0.019 | 20.9023
0.5 | 0.1343 | 0.004 | -0.0179 | 33.575
1 | 0.183 | 0.00418 | -0.0164 | 43.7799
1.5 | 0.231 | 0.0044 | -0.0148 | 52.5
2 | 0.2788 | 0.00466 | -0.0131 | 59.8283
2.5 | 0.325 | 0.00505 | -0.0112 | 64.3564
3.5 | 0.4219 | 0.00571 | -0.0083 | 73.8879
4 | 0.4713 | 0.00602 | -0.007 | 78.289
4.5 | 0.5228 | 0.00626 | -0.0062 | 83.5144
5 | 0.5754 | 0.00647 | -0.0057 | 88.9335
5.5 | 0.628 | 0.00675 | -0.0052 | 93.037
6 | 0.6826 | 0.00701 | -0.0052 | 97.3752
6.5 | 0.7399 | 0.00727 | -0.0059 | 101.7744
7 | 0.8025 | 0.00756 | -0.0078 | 106.1508
7.5 | 0.8862 | 0.00788 | -0.0147 | 112.4619
8 | 0.9519 | 0.00824 | -0.0174 | 115.5218
8.5 | 1.0135 | 0.00853 | -0.0192 | 118.8159
9 | 1.0737 | 0.00878 | -0.0207 | 122.2893
9.5 | 1.1284 | 0.00913 | -0.021 | 123.5926
10 | 1.1961 | 0.00966 | -0.0243 | 123.8199
10.5 | 1.2481 | 0.01024 | -0.0241 | 121.8848
11 | 1.3001 | 0.01076 | -0.0239 | 120.8271
12 | 1.3927 | 0.01178 | -0.0213 | 118.2258
12.5 | 1.4376 | 0.01237 | -0.0198 | 116.2167
13 | 1.4795 | 0.01314 | -0.0179 | 112.5951
13.5 | 1.5216 | 0.01391 | -0.0161 | 109.3889
14 | 1.5613 | 0.01472 | -0.0139 | 106.0666
14.5 | 1.5884 | 0.01567 | -0.0095 | 101.3657
15 | 1.6172 | 0.01661 | -0.0057 | 97.363
15.5 | 1.6431 | 0.01777 | -0.0019 | 92.4648
16 | 1.6724 | 0.01881 | 0.001 | 88.9102
16.5 | 1.7011 | 0.01996 | 0.0036 | 85.2255
17 | 1.7214 | 0.02176 | 0.0067 | 79.1085
17.5 | 1.7427 | 0.02363 | 0.0093 | 73.7495
18 | 1.7596 | 0.02598 | 0.0116 | 67.729
18.5 | 1.7736 | 0.02874 | 0.0136 | 61.7119
19 | 1.7848 | 0.03191 | 0.0151 | 55.9323
19.5 | 1.7941 | 0.03551 | 0.0162 | 50.5238
20 | 1.7964 | 0.03996 | 0.0168 | 44.955

## 107. Re 10M Mach 0.10 (1)
BIGFOIL.COM POLAR EXPORT
NACA63A112
NACA63A112 |  |  |  | Cl Max: | 1.09 | at alpha= | 11 | deg
JavaFoil+Calcfoil stall+Eppler ext transition |  |  |  | L/D Max: | 103.729 | at alpha= | 8 | deg
Re: | 10000000 |  |  | Cd Min: | 0.00515 | at alpha= | -0.5 | deg
Mach: | 0.1 |  |  | Cl=0 at alpha= | -0.80328 | deg
|  |  |  | @ Cl=0.1, Cd= | 0.005161
|  |  |  | @ Cl=0.4, Cd= | 0.0058163
|  |  |  | @ Cl=0.6, Cd= | 0.0071974
alpha (deg) | Cl | Cd | Cm | Cl/Cd
-16.5 | -0.653 | 0.11777 | 0 | -5.547
-16 | -0.682 | 0.10457 | 0 | -6.521
-15.5 | -0.706 | 0.09816 | 0 | -7.188
-15 | -0.721 | 0.0992 | -0.001 | -7.267
-14.5 | -0.763 | 0.07368 | -0.001 | -10.359
-14 | -0.847 | 0.03272 | -0.002 | -25.898
-13.5 | -0.893 | 0.02139 | -0.003 | -41.739
-13 | -0.925 | 0.01626 | -0.003 | -56.895
-12.5 | -0.947 | 0.01397 | -0.004 | -67.75
-12 | -0.956 | 0.01276 | -0.005 | -74.965
-11.5 | -0.96 | 0.01192 | -0.005 | -80.545
-11 | -0.959 | 0.01103 | -0.006 | -87.005
-10.5 | -0.946 | 0.01049 | -0.007 | -90.241
-10 | -0.928 | 0.01001 | -0.007 | -92.678
-9.5 | -0.903 | 0.00959 | -0.008 | -94.19
-9 | -0.874 | 0.00922 | -0.008 | -94.818
-8.5 | -0.837 | 0.00887 | -0.009 | -94.351
-8 | -0.796 | 0.00856 | -0.01 | -93.022
-7.5 | -0.752 | 0.00824 | -0.01 | -91.308
-7 | -0.705 | 0.008 | -0.011 | -88.118
-6.5 | -0.656 | 0.00774 | -0.012 | -84.72
-6 | -0.604 | 0.00753 | -0.012 | -80.268
-5.5 | -0.55 | 0.00731 | -0.013 | -75.271
-5 | -0.495 | 0.00714 | -0.013 | -69.323
-4.5 | -0.439 | 0.00693 | -0.014 | -63.296
-4 | -0.381 | 0.00672 | -0.015 | -56.673
-3.5 | -0.323 | 0.00645 | -0.015 | -50.049
-3 | -0.263 | 0.00609 | -0.016 | -43.27
-2.5 | -0.204 | 0.00574 | -0.017 | -35.493
-2 | -0.144 | 0.0055 | -0.017 | -26.176
-1.5 | -0.084 | 0.0052 | -0.018 | -16.107
-1 | -0.024 | 0.00516 | -0.019 | -4.575
-0.5 | 0.037 | 0.00515 | -0.019 | 7.111
0 | 0.097 | 0.00516 | -0.02 | 18.763
0.5 | 0.157 | 0.00518 | -0.02 | 30.289
1 | 0.217 | 0.0052 | -0.021 | 41.739
1.5 | 0.277 | 0.00529 | -0.022 | 52.446
2 | 0.337 | 0.00554 | -0.022 | 60.892
2.5 | 0.397 | 0.0058 | -0.023 | 68.462
3 | 0.456 | 0.00612 | -0.024 | 74.529
3.5 | 0.515 | 0.00654 | -0.024 | 78.763
4 | 0.573 | 0.00706 | -0.025 | 81.16
4.5 | 0.63 | 0.00735 | -0.026 | 85.723
5 | 0.686 | 0.00768 | -0.026 | 89.291
5.5 | 0.74 | 0.00791 | -0.027 | 93.59
6 | 0.793 | 0.00814 | -0.027 | 97.432
6.5 | 0.843 | 0.00841 | -0.028 | 100.275
7 | 0.89 | 0.0087 | -0.029 | 102.316
7.5 | 0.933 | 0.00903 | -0.029 | 103.327
8 | 0.972 | 0.00937 | -0.03 | 103.729
8.5 | 1.006 | 0.00972 | -0.03 | 103.417
9 | 1.035 | 0.01014 | -0.031 | 102.008
9.5 | 1.058 | 0.01057 | -0.032 | 100.147
10 | 1.076 | 0.0111 | -0.032 | 97.013
10.5 | 1.089 | 0.01174 | -0.033 | 92.766
11 | 1.09 | 0.01248 | -0.033 | 87.317
11.5 | 1.084 | 0.01346 | -0.034 | 80.519
12 | 1.075 | 0.01435 | -0.034 | 74.962
12.5 | 1.062 | 0.01537 | -0.034 | 69.077
13 | 1.038 | 0.01712 | -0.035 | 60.644
13.5 | 1.007 | 0.01997 | -0.035 | 50.418
14 | 0.963 | 0.02576 | -0.034 | 37.386
14.5 | 0.907 | 0.03858 | -0.033 | 23.51
15 | 0.818 | 0.07791 | -0.028 | 10.497
15.5 | 0.776 | 0.09483 | -0.025 | 8.187
16 | 0.744 | 0.10602 | -0.024 | 7.013

## 108. Re 10M Mach 0.10 (2)
BIGFOIL.COM POLAR EXPORT
NACA63A112
NACA63A112 |  |  |  | Cl Max: | 1.7755 | at alpha= | 19.5 | deg
XFOIL ncrit=9 |  |  |  | L/D Max: | 123.044 | at alpha= | 9.5 | deg
Re: | 10000000 |  |  | Cd Min: | 0.04607 | at alpha= | 20 | deg
Mach: | 0.1 |  |  | Cl=0 at alpha= | -0.85684 | deg
|  |  |  | @ Cl=0.1, Cd= | 0.0039932
|  |  |  | @ Cl=0.4, Cd= | 0.0055854
|  |  |  | @ Cl=0.6, Cd= | 0.0066031
alpha (deg) | Cl | Cd | Cm | Cl/Cd
-20 | -1.6734 | 0.04351 | -0.0454 | -38.4601
-19.5 | -1.6878 | 0.03681 | -0.0466 | -45.8517
-19 | -1.6879 | 0.03198 | -0.0466 | -52.7799
-18.5 | -1.6798 | 0.02823 | -0.0458 | -59.5041
-18 | -1.665 | 0.02533 | -0.0445 | -65.7323
-17.5 | -1.6524 | 0.02255 | -0.0422 | -73.2772
-17 | -1.6333 | 0.02056 | -0.0394 | -79.4407
-16.5 | -1.6098 | 0.01909 | -0.0362 | -84.3269
-16 | -1.5818 | 0.01805 | -0.0327 | -87.6343
-15.5 | -1.5581 | 0.01692 | -0.028 | -92.0863
-15 | -1.5199 | 0.01622 | -0.0255 | -93.7053
-14.5 | -1.4817 | 0.01509 | -0.0231 | -98.1909
-14 | -1.4436 | 0.01401 | -0.0205 | -103.0407
-13.5 | -1.4044 | 0.01305 | -0.0179 | -107.6169
-13 | -1.3508 | 0.01232 | -0.0181 | -109.6429
-12.5 | -1.2992 | 0.01162 | -0.0177 | -111.8072
-12 | -1.2357 | 0.01098 | -0.0199 | -112.541
-11.5 | -1.1806 | 0.01049 | -0.0202 | -112.5453
-11 | -1.1276 | 0.01005 | -0.0199 | -112.199
-10.5 | -1.0743 | 0.00962 | -0.0196 | -111.6736
-10 | -1.0209 | 0.00915 | -0.0194 | -111.5738
-9.5 | -0.9664 | 0.00869 | -0.0194 | -111.2083
-9 | -0.9096 | 0.00828 | -0.0198 | -109.8551
-8.5 | -0.8513 | 0.00793 | -0.0206 | -107.3518
-8 | -0.7864 | 0.00762 | -0.0229 | -103.2021
-7.5 | -0.7034 | 0.00729 | -0.0293 | -96.4883
-7 | -0.6395 | 0.00701 | -0.0313 | -91.2268
-6.5 | -0.5816 | 0.00675 | -0.0319 | -86.163
-5.5 | -0.4722 | 0.00632 | -0.0316 | -74.7152
-5 | -0.4188 | 0.00613 | -0.0311 | -68.3197
-4.5 | -0.366 | 0.00594 | -0.0305 | -61.6162
-4 | -0.3135 | 0.00575 | -0.0297 | -54.5217
-3.5 | -0.2615 | 0.00556 | -0.0289 | -47.0324
-3 | -0.2098 | 0.00537 | -0.028 | -39.0689
-2.5 | -0.1601 | 0.00507 | -0.0267 | -31.5779
-2 | -0.1104 | 0.00482 | -0.0253 | -22.9046
-1.5 | -0.0602 | 0.00466 | -0.0241 | -12.9185
-0.5 | 0.0334 | 0.00405 | -0.0203 | 8.2469
0 | 0.0838 | 0.00399 | -0.019 | 21.0025
0.5 | 0.135 | 0.004 | -0.018 | 33.75
1 | 0.184 | 0.00418 | -0.0165 | 44.0191
1.5 | 0.2322 | 0.00441 | -0.0148 | 52.6531
2 | 0.2802 | 0.00466 | -0.0132 | 60.1288
2.5 | 0.3266 | 0.00506 | -0.0112 | 64.5455
3 | 0.3742 | 0.00543 | -0.0095 | 68.9134
3.5 | 0.424 | 0.00573 | -0.0082 | 73.9965
4 | 0.4736 | 0.00604 | -0.0069 | 78.4106
4.5 | 0.5256 | 0.00627 | -0.0061 | 83.8278
5 | 0.5786 | 0.00649 | -0.0056 | 89.1525
5.5 | 0.6316 | 0.00677 | -0.0051 | 93.2939
6 | 0.6868 | 0.00703 | -0.0051 | 97.6956
6.5 | 0.7447 | 0.00731 | -0.0057 | 101.8741
7.5 | 0.8921 | 0.00793 | -0.0145 | 112.4968
8 | 0.9579 | 0.00831 | -0.017 | 115.2708
8.5 | 1.0199 | 0.0086 | -0.0187 | 118.593
9 | 1.0806 | 0.00886 | -0.0201 | 121.9639
9.5 | 1.1357 | 0.00923 | -0.0202 | 123.0444
10 | 1.2044 | 0.00981 | -0.0235 | 122.7727
10.5 | 1.2573 | 0.01036 | -0.0232 | 121.361
11 | 1.3085 | 0.0109 | -0.0226 | 120.0459
11.5 | 1.3557 | 0.01141 | -0.0212 | 118.8168
12 | 1.4016 | 0.012 | -0.0196 | 116.8
12.5 | 1.4464 | 0.01265 | -0.0178 | 114.3399
13 | 1.4881 | 0.01351 | -0.0157 | 110.148
13.5 | 1.53 | 0.01435 | -0.0135 | 106.6202
14 | 1.5632 | 0.01521 | -0.0098 | 102.7745
14.5 | 1.5897 | 0.01632 | -0.0052 | 97.4081
15 | 1.6191 | 0.01732 | -0.0015 | 93.4815
15.5 | 1.646 | 0.01854 | 0.0021 | 88.781
16 | 1.6749 | 0.01974 | 0.0051 | 84.848
16.5 | 1.702 | 0.02115 | 0.0079 | 80.4728
17 | 1.7214 | 0.0232 | 0.0109 | 74.1983
17.5 | 1.7406 | 0.02545 | 0.0134 | 68.3929
18 | 1.7541 | 0.02831 | 0.0157 | 61.9604
18.5 | 1.765 | 0.03162 | 0.0175 | 55.8191
19 | 1.7664 | 0.03603 | 0.0188 | 49.0258
19.5 | 1.7755 | 0.03999 | 0.0194 | 44.3986
20 | 1.7671 | 0.04607 | 0.0192 | 38.3568

## 109. Re 10M Mach 0.25 (1)
BIGFOIL.COM POLAR EXPORT
NACA63A112
NACA63A112 |  |  |  | Cl Max: | 1.036 | at alpha= | 10 | deg
JavaFoil+Calcfoil stall+Eppler ext transition |  |  |  | L/D Max: | 101.434 | at alpha= | 7.5 | deg
Re: | 10000000 |  |  | Cd Min: | 0.00517 | at alpha= | 0 | deg
Mach: | 0.25 |  |  | Cl=0 at alpha= | -0.80645 | deg
|  |  |  | @ Cl=0.1, Cd= | 0.00517
|  |  |  | @ Cl=0.4, Cd= | 0.005829
|  |  |  | @ Cl=0.6, Cd= | 0.10381
alpha (deg) | Cl | Cd | Cm | Cl/Cd
-15.5 | -0.364 | 0.11461 | 0 | -3.176
-15 | -0.425 | 0.11015 | -0.001 | -3.861
-14.5 | -0.482 | 0.1035 | -0.001 | -4.656
-14 | -0.534 | 0.09628 | -0.001 | -5.546
-13.5 | -0.584 | 0.08625 | -0.002 | -6.775
-13 | -0.632 | 0.076 | -0.002 | -8.317
-12.5 | -0.698 | 0.05116 | -0.003 | -13.651
-12 | -0.798 | 0.0205 | -0.004 | -38.924
-11.5 | -0.853 | 0.01422 | -0.005 | -59.986
-11 | -0.88 | 0.01258 | -0.006 | -69.924
-10.5 | -0.899 | 0.01151 | -0.007 | -78.138
-10 | -0.898 | 0.01073 | -0.007 | -83.669
-9.5 | -0.887 | 0.01015 | -0.008 | -87.43
-9 | -0.868 | 0.00965 | -0.009 | -90.014
-8.5 | -0.838 | 0.00923 | -0.009 | -90.767
-8 | -0.802 | 0.00884 | -0.01 | -90.676
-7.5 | -0.761 | 0.00851 | -0.011 | -89.431
-7 | -0.717 | 0.0082 | -0.011 | -87.436
-6.5 | -0.669 | 0.00794 | -0.012 | -84.189
-6 | -0.617 | 0.00768 | -0.012 | -80.359
-5.5 | -0.563 | 0.00748 | -0.013 | -75.36
-5 | -0.508 | 0.00725 | -0.014 | -69.996
-4.5 | -0.45 | 0.00702 | -0.014 | -64.085
-4 | -0.391 | 0.00681 | -0.015 | -57.477
-3.5 | -0.331 | 0.00657 | -0.016 | -50.443
-3 | -0.271 | 0.00616 | -0.016 | -43.897
-2.5 | -0.209 | 0.00581 | -0.017 | -36.05
-2 | -0.148 | 0.00554 | -0.018 | -26.676
-1.5 | -0.086 | 0.00525 | -0.018 | -16.393
-1 | -0.024 | 0.0052 | -0.019 | -4.671
-0.5 | 0.038 | 0.00518 | -0.02 | 7.261
0 | 0.1 | 0.00517 | -0.02 | 19.235
0.5 | 0.161 | 0.00521 | -0.021 | 30.934
1 | 0.223 | 0.00525 | -0.022 | 42.516
1.5 | 0.285 | 0.00531 | -0.022 | 53.597
2 | 0.346 | 0.00562 | -0.023 | 61.662
2.5 | 0.408 | 0.00586 | -0.024 | 69.531
3 | 0.469 | 0.00623 | -0.024 | 75.19
3.5 | 0.529 | 0.00667 | -0.025 | 79.221
4 | 0.588 | 0.00717 | -0.026 | 81.995
4.5 | 0.646 | 0.00753 | -0.026 | 85.747
5 | 0.703 | 0.00782 | -0.027 | 89.851
5.5 | 0.758 | 0.00811 | -0.028 | 93.464
6 | 0.811 | 0.00838 | -0.028 | 96.722
6.5 | 0.861 | 0.00868 | -0.029 | 99.218
7 | 0.906 | 0.00899 | -0.029 | 100.802
7.5 | 0.945 | 0.00932 | -0.03 | 101.434
8 | 0.979 | 0.00979 | -0.031 | 99.988
8.5 | 1.005 | 0.01022 | -0.031 | 98.379
9 | 1.024 | 0.01075 | -0.032 | 95.304
9.5 | 1.035 | 0.0113 | -0.033 | 91.549
10 | 1.036 | 0.01209 | -0.033 | 85.703
10.5 | 1.019 | 0.01296 | -0.033 | 78.582
11 | 0.996 | 0.01402 | -0.034 | 71.085
11.5 | 0.955 | 0.0165 | -0.034 | 57.884
12 | 0.884 | 0.02438 | -0.033 | 36.244
12.5 | 0.74 | 0.07372 | -0.023 | 10.04
13 | 0.697 | 0.07708 | -0.024 | 9.04
13.5 | 0.641 | 0.08698 | -0.022 | 7.365
14 | 0.585 | 0.0913 | -0.022 | 6.413
14.5 | 0.524 | 0.09771 | -0.022 | 5.367
15 | 0.46 | 0.10381 | -0.022 | 4.43

## 110. Re 10M Mach 0.25 (2)
BIGFOIL.COM POLAR EXPORT
NACA63A112
NACA63A112 |  |  |  | Cl Max: | 1.6191 | at alpha= | 16 | deg
XFOIL ncrit=9 |  |  |  | L/D Max: | 119.243 | at alpha= | 9 | deg
Re: | 10000000 |  |  | Cd Min: | 0.19047 | at alpha= | -20 | deg
Mach: | 0.25 |  |  | Cl=0 at alpha= | -0.83531 | deg
|  |  |  | @ Cl=0.1, Cd= | 0.004
|  |  |  | @ Cl=0.4, Cd= | 0.0056061
|  |  |  | @ Cl=0.6, Cd= | 0.006652
alpha (deg) | Cl | Cd | Cm | Cl/Cd
-20 | -0.9159 | 0.19047 | 0.0351 | -4.8086
-19.5 | -0.99 | 0.16312 | 0.0179 | -6.0692
-19 | -1.1631 | 0.12184 | -0.009 | -9.5461
-18.5 | -1.2855 | 0.09325 | -0.0268 | -13.7855
-18 | -1.3656 | 0.07276 | -0.04 | -18.7686
-17.5 | -1.3927 | 0.06126 | -0.0467 | -22.7342
-17 | -1.4426 | 0.04826 | -0.0536 | -29.8923
-16.5 | -1.4536 | 0.04082 | -0.0561 | -35.61
-16 | -1.4839 | 0.0324 | -0.0576 | -45.7994
-15.5 | -1.4784 | 0.02793 | -0.0564 | -52.9323
-15 | -1.4818 | 0.02347 | -0.0534 | -63.1359
-14.5 | -1.4696 | 0.02076 | -0.0489 | -70.79
-14 | -1.4597 | 0.0184 | -0.0423 | -79.3315
-13.5 | -1.4375 | 0.01669 | -0.0359 | -86.1294
-13 | -1.3973 | 0.0153 | -0.0321 | -91.3268
-12.5 | -1.3476 | 0.01381 | -0.0301 | -97.5815
-12 | -1.2919 | 0.01264 | -0.029 | -102.2073
-11.5 | -1.2297 | 0.0117 | -0.0291 | -105.1026
-11 | -1.1732 | 0.01113 | -0.0278 | -105.4088
-10.5 | -1.1186 | 0.01039 | -0.0264 | -107.6612
-10 | -1.0605 | 0.00996 | -0.0256 | -106.4759
-9.5 | -1.0026 | 0.00942 | -0.0249 | -106.4331
-9 | -0.9446 | 0.00878 | -0.0244 | -107.5854
-8.5 | -0.8837 | 0.00833 | -0.0245 | -106.0864
-8 | -0.817 | 0.00793 | -0.026 | -103.0265
-7.5 | -0.7322 | 0.00752 | -0.0316 | -97.367
-7 | -0.663 | 0.00723 | -0.0338 | -91.7012
-6.5 | -0.6022 | 0.00691 | -0.0342 | -87.1491
-6 | -0.5444 | 0.00666 | -0.0339 | -81.7417
-5.5 | -0.4878 | 0.00644 | -0.0334 | -75.7453
-5 | -0.4322 | 0.00623 | -0.0328 | -69.374
-4.5 | -0.3773 | 0.00603 | -0.032 | -62.5705
-4 | -0.3234 | 0.00581 | -0.031 | -55.6627
-3.5 | -0.2694 | 0.00563 | -0.0301 | -47.8508
-3 | -0.2163 | 0.00544 | -0.029 | -39.761
-2.5 | -0.1651 | 0.00512 | -0.0275 | -32.2461
-2 | -0.1139 | 0.00485 | -0.0261 | -23.4845
-1.5 | -0.0619 | 0.00468 | -0.0249 | -13.2265
-1 | -0.0167 | 0.00424 | -0.0223 | -3.9387
-0.5 | 0.034 | 0.00405 | -0.0207 | 8.3951
0 | 0.086 | 0.004 | -0.0195 | 21.5
0.5 | 0.1388 | 0.004 | -0.0184 | 34.7
1 | 0.1894 | 0.00418 | -0.0168 | 45.311
1.5 | 0.2388 | 0.00441 | -0.015 | 54.1497
2 | 0.2881 | 0.00469 | -0.0132 | 61.4286
2.5 | 0.3356 | 0.0051 | -0.0111 | 65.8039
3 | 0.3841 | 0.00551 | -0.0091 | 69.7096
3.5 | 0.4354 | 0.00582 | -0.0077 | 74.811
4 | 0.4869 | 0.00614 | -0.0063 | 79.2997
4.5 | 0.5409 | 0.00637 | -0.0054 | 84.9137
5 | 0.5956 | 0.00663 | -0.0046 | 89.8341
5.5 | 0.6515 | 0.00691 | -0.0041 | 94.2836
6 | 0.7099 | 0.00719 | -0.0042 | 98.7344
6.5 | 0.772 | 0.0075 | -0.005 | 102.9333
7 | 0.8402 | 0.00779 | -0.0071 | 107.8562
7.5 | 0.9244 | 0.00824 | -0.0128 | 112.1845
8.5 | 1.0553 | 0.009 | -0.0154 | 117.2556
9 | 1.1185 | 0.00938 | -0.0162 | 119.2431
9.5 | 1.1751 | 0.00994 | -0.0154 | 118.2193
10 | 1.2503 | 0.01055 | -0.0185 | 118.5118
10.5 | 1.3051 | 0.01119 | -0.0172 | 116.6309
11 | 1.3533 | 0.01192 | -0.0145 | 113.5319
11.5 | 1.3998 | 0.01277 | -0.0115 | 109.6163
12 | 1.4458 | 0.01371 | -0.0085 | 105.4559
12.5 | 1.4858 | 0.01474 | -0.0044 | 100.8005
13 | 1.5065 | 0.01638 | 0.0024 | 91.9719
13.5 | 1.5405 | 0.01746 | 0.007 | 88.2302
14 | 1.5678 | 0.01905 | 0.0118 | 82.2992
14.5 | 1.5871 | 0.0213 | 0.0168 | 74.5117
15 | 1.6091 | 0.02361 | 0.0207 | 68.1533
15.5 | 1.612 | 0.02756 | 0.0247 | 58.4906
16 | 1.6191 | 0.03164 | 0.0273 | 51.1726
16.5 | 1.6013 | 0.03834 | 0.0289 | 41.7658
17 | 1.6043 | 0.0437 | 0.0292 | 36.7117
17.5 | 1.5815 | 0.05229 | 0.0275 | 30.2448
18 | 1.5349 | 0.06472 | 0.0226 | 23.716
18.5 | 1.5085 | 0.07572 | 0.0176 | 19.9221
19 | 1.4508 | 0.09197 | 0.0086 | 15.7747
19.5 | 1.4154 | 0.10566 | 0.0011 | 13.3958
20 | 1.3499 | 0.12474 | -0.0103 | 10.8217

## 111. Re 10M Mach 0.50 (1)
BIGFOIL.COM POLAR EXPORT
NACA63A112
NACA63A112 |  |  |  | Cl Max: | 1.139 | at alpha= | 20 | deg
JavaFoil+Calcfoil stall+Eppler ext transition |  |  |  | L/D Max: | 91.333 | at alpha= | 5.5 | deg
Re: | 10000000 |  |  | Cd Min: | 0.0053 | at alpha= | -0.5 | deg
Mach: | 0.5 |  |  | Cl=0 at alpha= | -0.80435 | deg
|  |  |  | @ Cl=0.1, Cd= | 0.0053084
|  |  |  | @ Cl=0.4, Cd= | 0.0059431
|  |  |  | @ Cl=0.6, Cd= | 0.0074212
alpha (deg) | Cl | Cd | Cm | Cl/Cd
-20 | -1.065 | 0.13938 | 0.003 | -7.644
-19.5 | -1.033 | 0.13911 | 0.003 | -7.426
-19 | -1 | 0.13823 | 0.002 | -7.233
-18.5 | -0.971 | 0.13334 | 0.002 | -7.283
-18 | -0.943 | 0.1293 | 0.001 | -7.293
-17.5 | -0.924 | 0.1238 | 0.001 | -7.464
-17 | -0.894 | 0.12019 | 0.001 | -7.436
-16.5 | -0.863 | 0.11723 | 0 | -7.365
-16 | -0.835 | 0.11146 | 0 | -7.49
-15.5 | -0.809 | 0.11671 | 0 | -6.93
-15 | -0.784 | 0.10456 | -0.001 | -7.499
-14.5 | -0.754 | 0.1008 | -0.001 | -7.483
-14 | -0.73 | 0.09155 | -0.002 | -7.971
-13.5 | -0.709 | 0.08121 | -0.002 | -8.725
-13 | -0.672 | 0.09054 | -0.002 | -7.427
-12.5 | -0.646 | 0.08448 | -0.003 | -7.642
-12 | -0.624 | 0.07302 | -0.003 | -8.549
-11.5 | -0.655 | 0.03333 | -0.005 | -19.66
-11 | -0.564 | 0.0723 | -0.004 | -7.798
-10.5 | -0.536 | 0.06805 | -0.004 | -7.878
-10 | -0.516 | 0.05756 | -0.005 | -8.967
-9.5 | -0.575 | 0.01483 | -0.009 | -38.768
-9 | -0.555 | 0.01208 | -0.01 | -45.919
-8.5 | -0.426 | 0.05481 | -0.005 | -7.766
-8 | -0.486 | 0.01186 | -0.011 | -41.011
-7.5 | -0.459 | 0.0102 | -0.012 | -44.988
-7 | -0.674 | 0.00966 | -0.012 | -69.753
-6.5 | -0.682 | 0.0091 | -0.013 | -75.015
-6 | -0.654 | 0.0086 | -0.014 | -76.078
-5.5 | -0.61 | 0.00825 | -0.015 | -74.01
-5 | -0.557 | 0.00785 | -0.015 | -70.948
-4.5 | -0.497 | 0.00759 | -0.016 | -65.545
-4 | -0.434 | 0.00726 | -0.017 | -59.807
-3.5 | -0.369 | 0.00699 | -0.018 | -52.815
-3 | -0.302 | 0.00663 | -0.018 | -45.544
-2.5 | -0.234 | 0.00613 | -0.019 | -38.18
-2 | -0.165 | 0.00574 | -0.02 | -28.773
-1.5 | -0.096 | 0.00548 | -0.021 | -17.566
-1 | -0.027 | 0.00531 | -0.021 | -5.106
-0.5 | 0.042 | 0.0053 | -0.022 | 7.939
0 | 0.111 | 0.00531 | -0.023 | 20.976
0.5 | 0.18 | 0.00535 | -0.024 | 33.716
1 | 0.249 | 0.00538 | -0.024 | 46.364
1.5 | 0.318 | 0.00549 | -0.025 | 58.008
2 | 0.387 | 0.00588 | -0.026 | 65.838
2.5 | 0.455 | 0.00621 | -0.026 | 73.33
3 | 0.523 | 0.00673 | -0.027 | 77.746
3.5 | 0.589 | 0.00734 | -0.028 | 80.284
4 | 0.654 | 0.00782 | -0.029 | 83.59
4.5 | 0.715 | 0.00829 | -0.029 | 86.283
5 | 0.773 | 0.00867 | -0.03 | 89.201
5.5 | 0.825 | 0.00904 | -0.031 | 91.333
6 | 0.868 | 0.00954 | -0.032 | 91.04
6.5 | 0.897 | 0.0102 | -0.032 | 87.975
7 | 0.884 | 0.01096 | -0.033 | 80.611
7.5 | 0.561 | 0.01272 | -0.033 | 44.117
8 | 0.596 | 0.01267 | -0.034 | 47.085
8.5 | 0.625 | 0.01406 | -0.034 | 44.428
9 | 0.54 | 0.0598 | -0.018 | 9.025
9.5 | 0.689 | 0.01507 | -0.036 | 45.737
10 | 0.712 | 0.01735 | -0.036 | 41.064
10.5 | 0.627 | 0.0659 | -0.022 | 9.516
11 | 0.648 | 0.07797 | -0.02 | 8.31
11.5 | 0.777 | 0.02697 | -0.036 | 28.795
12 | 0.711 | 0.07556 | -0.024 | 9.406
12.5 | 0.731 | 0.08887 | -0.022 | 8.223
13 | 0.756 | 0.09616 | -0.022 | 7.867
13.5 | 0.792 | 0.08597 | -0.026 | 9.208
14 | 0.813 | 0.09613 | -0.024 | 8.461
14.5 | 0.846 | 0.09754 | -0.027 | 8.673
15 | 0.869 | 0.10886 | -0.026 | 7.982
15.5 | 0.892 | 0.10799 | -0.025 | 8.258
16 | 0.923 | 0.11177 | -0.027 | 8.254
16.5 | 0.958 | 0.11137 | -0.029 | 8.603
17 | 0.983 | 0.12016 | -0.03 | 8.183
17.5 | 0.999 | 0.12583 | -0.027 | 7.939
18 | 1.029 | 0.12973 | -0.029 | 7.929
18.5 | 1.066 | 0.12815 | -0.031 | 8.315
19 | 1.102 | 0.12592 | -0.034 | 8.754
19.5 | 1.122 | 0.13899 | -0.033 | 8.074
20 | 1.139 | 0.15145 | -0.031 | 7.519

## 112. Re 10M Mach 0.50 (2)
BIGFOIL.COM POLAR EXPORT
NACA63A112
NACA63A112 |  |  |  | Cl Max: | 1.092 | at alpha= | 8.5 | deg
XFOIL ncrit=9 |  |  |  | L/D Max: | 106.494 | at alpha= | 7 | deg
Re: | 10000000 |  |  | Cd Min: | 0.13057 | at alpha= | 13.5 | deg
Mach: | 0.5 |  |  | Cl=0 at alpha= | -0.81547 | deg
|  |  |  | @ Cl=0.1, Cd= | 0.0040515
|  |  |  | @ Cl=0.4, Cd= | 0.0055299
|  |  |  | @ Cl=0.6, Cd= | 0.0068047
alpha (deg) | Cl | Cd | Cm | Cl/Cd
-13 | -0.6718 | 0.12621 | -0.0056 | -5.3229
-12.5 | -0.6787 | 0.11489 | -0.0116 | -5.9074
-12 | -0.6961 | 0.10219 | -0.0187 | -6.8118
-11.5 | -0.7129 | 0.09014 | -0.0256 | -7.9088
-11 | -0.7284 | 0.07823 | -0.0325 | -9.311
-10.5 | -0.7557 | 0.06259 | -0.0428 | -12.0738
-10 | -0.7828 | 0.04997 | -0.0527 | -15.6654
-9.5 | -0.8092 | 0.03777 | -0.0638 | -21.4244
-9 | -0.8443 | 0.02931 | -0.0657 | -28.8059
-8.5 | -0.8757 | 0.02266 | -0.0603 | -38.6452
-8 | -0.88 | 0.01613 | -0.0534 | -54.5567
-7.5 | -0.852 | 0.01108 | -0.0473 | -76.8953
-7 | -0.7712 | 0.00884 | -0.0477 | -87.2398
-6.5 | -0.6964 | 0.00793 | -0.0464 | -87.8184
-6 | -0.6261 | 0.00736 | -0.0448 | -85.0679
-5.5 | -0.5588 | 0.00696 | -0.0429 | -80.2874
-5 | -0.4927 | 0.00668 | -0.0412 | -73.7575
-4.5 | -0.4287 | 0.0064 | -0.0394 | -66.9844
-4 | -0.3655 | 0.00616 | -0.0377 | -59.3344
-3.5 | -0.304 | 0.00592 | -0.0359 | -51.3514
-3 | -0.2434 | 0.0057 | -0.0342 | -42.7018
-2.5 | -0.1859 | 0.00537 | -0.032 | -34.6182
-2 | -0.1286 | 0.00504 | -0.03 | -25.5159
-1.5 | -0.0698 | 0.00481 | -0.0283 | -14.5114
-1 | -0.021 | 0.00428 | -0.0247 | -4.9065
-0.5 | 0.0359 | 0.0041 | -0.0228 | 8.7561
0 | 0.0954 | 0.00405 | -0.0213 | 23.5556
0.5 | 0.1552 | 0.00407 | -0.0199 | 38.1327
1 | 0.214 | 0.00417 | -0.0183 | 51.3189
2 | 0.3229 | 0.00481 | -0.0133 | 67.131
2.5 | 0.3753 | 0.00529 | -0.0103 | 70.9452
3 | 0.4278 | 0.0058 | -0.0072 | 73.7586
4 | 0.5445 | 0.00654 | -0.0028 | 83.2569
4.5 | 0.6074 | 0.00684 | -0.0012 | 88.8012
5 | 0.6725 | 0.00719 | 0.0002 | 93.5327
5.5 | 0.7419 | 0.00756 | 0.001 | 98.1349
6 | 0.8162 | 0.00797 | 0.0013 | 102.409
6.5 | 0.8966 | 0.0085 | 0.0007 | 105.4824
7 | 0.9872 | 0.00927 | -0.0012 | 106.4941
7.5 | 1.0537 | 0.0105 | 0.002 | 100.3524
8 | 1.0882 | 0.01313 | 0.01 | 82.8789
8.5 | 1.092 | 0.01777 | 0.0197 | 61.4519
9 | 1.073 | 0.02298 | 0.0295 | 46.6928
9.5 | 1.0537 | 0.03125 | 0.0307 | 33.7184
10 | 1.0109 | 0.04054 | 0.0311 | 24.9359
10.5 | 0.9756 | 0.05092 | 0.0272 | 19.1595
11 | 0.9435 | 0.06281 | 0.0201 | 15.0215
11.5 | 0.9153 | 0.07624 | 0.011 | 12.0055
12 | 0.8911 | 0.09076 | 0.0022 | 9.8182
12.5 | 0.8693 | 0.1045 | -0.0048 | 8.3187
13 | 0.8488 | 0.1179 | -0.0122 | 7.1993
13.5 | 0.8351 | 0.13057 | -0.0192 | 6.3958

## 113. Re 12M Mach 0.00 (1)
BIGFOIL.COM POLAR EXPORT
NACA63A112
NACA63A112 |  |  |  | Cl Max: | 1.105 | at alpha= | 11 | deg
JavaFoil+Calcfoil stall+Eppler ext transition |  |  |  | L/D Max: | 107.155 | at alpha= | 8.5 | deg
Re: | 12000000 |  |  | Cd Min: | 0.00516 | at alpha= | -0.5 | deg
Mach: | 0 |  |  | Cl=0 at alpha= | -0.8 | deg
|  |  |  | @ Cl=0.1, Cd= | 0.0051807
|  |  |  | @ Cl=0.4, Cd= | 0.005888
|  |  |  | @ Cl=0.6, Cd= | 0.0070568
alpha (deg) | Cl | Cd | Cm | Cl/Cd
-16.5 | -0.698 | 0.11442 | 0 | -6.098
-16 | -0.727 | 0.09806 | 0 | -7.41
-15.5 | -0.75 | 0.08897 | 0 | -8.431
-15 | -0.759 | 0.09256 | -0.001 | -8.195
-14.5 | -0.852 | 0.0376 | -0.002 | -22.662
-14 | -0.899 | 0.02389 | -0.002 | -37.607
-13.5 | -0.933 | 0.01731 | -0.003 | -53.91
-13 | -0.956 | 0.01448 | -0.003 | -66.021
-12.5 | -0.969 | 0.01293 | -0.004 | -74.974
-12 | -0.974 | 0.01201 | -0.005 | -81.127
-11.5 | -0.977 | 0.01114 | -0.005 | -87.723
-11 | -0.967 | 0.01059 | -0.006 | -91.271
-10.5 | -0.951 | 0.01009 | -0.006 | -94.296
-10 | -0.931 | 0.00965 | -0.007 | -96.423
-9.5 | -0.905 | 0.00926 | -0.008 | -97.693
-9 | -0.874 | 0.00891 | -0.008 | -98.044
-8.5 | -0.836 | 0.00859 | -0.009 | -97.319
-8 | -0.794 | 0.00829 | -0.01 | -95.876
-7.5 | -0.75 | 0.008 | -0.01 | -93.73
-7 | -0.703 | 0.00781 | -0.011 | -90.023
-6.5 | -0.653 | 0.00756 | -0.011 | -86.462
-6 | -0.602 | 0.00736 | -0.012 | -81.772
-5.5 | -0.548 | 0.00716 | -0.013 | -76.552
-5 | -0.493 | 0.00696 | -0.013 | -70.87
-4.5 | -0.437 | 0.00678 | -0.014 | -64.383
-4 | -0.379 | 0.0066 | -0.015 | -57.472
-3.5 | -0.321 | 0.00639 | -0.015 | -50.256
-3 | -0.262 | 0.00606 | -0.016 | -43.227
-2.5 | -0.203 | 0.00579 | -0.017 | -35.054
-2 | -0.143 | 0.00555 | -0.017 | -25.821
-1.5 | -0.083 | 0.00541 | -0.018 | -15.415
-1 | -0.024 | 0.0052 | -0.018 | -4.522
-0.5 | 0.036 | 0.00516 | -0.019 | 7.056
0 | 0.096 | 0.00518 | -0.02 | 18.616
0.5 | 0.156 | 0.00519 | -0.02 | 30.066
1 | 0.216 | 0.00523 | -0.021 | 41.291
1.5 | 0.276 | 0.00542 | -0.022 | 50.864
2 | 0.335 | 0.00562 | -0.022 | 59.652
2.5 | 0.395 | 0.00586 | -0.023 | 67.386
3 | 0.454 | 0.00619 | -0.024 | 73.364
3.5 | 0.512 | 0.00651 | -0.024 | 78.65
4 | 0.57 | 0.00692 | -0.025 | 82.322
4.5 | 0.627 | 0.00718 | -0.025 | 87.298
5 | 0.682 | 0.00747 | -0.026 | 91.358
5.5 | 0.737 | 0.00771 | -0.027 | 95.576
6 | 0.789 | 0.00793 | -0.027 | 99.552
6.5 | 0.84 | 0.00819 | -0.028 | 102.58
7 | 0.887 | 0.00842 | -0.029 | 105.386
7.5 | 0.93 | 0.00873 | -0.029 | 106.625
8 | 0.97 | 0.00905 | -0.03 | 107.131
8.5 | 1.005 | 0.00937 | -0.03 | 107.155
9 | 1.035 | 0.00981 | -0.031 | 105.539
9.5 | 1.06 | 0.01016 | -0.032 | 104.378
10 | 1.081 | 0.01064 | -0.032 | 101.534
10.5 | 1.095 | 0.01125 | -0.033 | 97.415
11 | 1.105 | 0.01191 | -0.033 | 92.821
11.5 | 1.1 | 0.01276 | -0.034 | 86.184
12 | 1.094 | 0.01365 | -0.034 | 80.166
12.5 | 1.085 | 0.01438 | -0.034 | 75.464
13 | 1.071 | 0.01546 | -0.035 | 69.288
13.5 | 1.048 | 0.01728 | -0.035 | 60.624
14 | 1.017 | 0.02042 | -0.035 | 49.776
14.5 | 0.983 | 0.02415 | -0.035 | 40.698
15 | 0.925 | 0.0378 | -0.033 | 24.473
15.5 | 0.862 | 0.061 | -0.031 | 14.128
16 | 0.803 | 0.09064 | -0.027 | 8.857

## 114. Re 12M Mach 0.00 (2)
BIGFOIL.COM POLAR EXPORT
NACA63A112
NACA63A112 |  |  |  | Cl Max: | 1.8221 | at alpha= | 19.5 | deg
XFOIL ncrit=9 |  |  |  | L/D Max: | 127.755 | at alpha= | 10.5 | deg
Re: | 12000000 |  |  | Cd Min: | 0.03759 | at alpha= | 20 | deg
Mach: | 0 |  |  | Cl=0 at alpha= | -0.85865 | deg
|  |  |  | @ Cl=0.1, Cd= | 0.0040265
|  |  |  | @ Cl=0.4, Cd= | 0.005547
|  |  |  | @ Cl=0.6, Cd= | 0.0064471
alpha (deg) | Cl | Cd | Cm | Cl/Cd
-20 | -1.7322 | 0.03439 | -0.0437 | -50.3693
-19.5 | -1.7377 | 0.02941 | -0.0432 | -59.0853
-19 | -1.73 | 0.02594 | -0.042 | -66.6924
-18.5 | -1.7146 | 0.02339 | -0.0404 | -73.3048
-18 | -1.6972 | 0.02127 | -0.0382 | -79.7931
-17.5 | -1.6786 | 0.01947 | -0.0351 | -86.2147
-17 | -1.6559 | 0.01814 | -0.0318 | -91.2845
-16.5 | -1.6298 | 0.01714 | -0.0281 | -95.0875
-16 | -1.6007 | 0.01641 | -0.0244 | -97.5442
-15.5 | -1.5651 | 0.0154 | -0.0219 | -101.6299
-15 | -1.5224 | 0.01473 | -0.0204 | -103.3537
-14 | -1.4422 | 0.01302 | -0.0164 | -110.768
-13.5 | -1.3939 | 0.01213 | -0.016 | -114.9134
-13 | -1.3443 | 0.01146 | -0.0156 | -117.3037
-12.5 | -1.2821 | 0.01084 | -0.0179 | -118.2749
-12 | -1.2287 | 0.01035 | -0.0181 | -118.715
-11.5 | -1.1773 | 0.00992 | -0.0178 | -118.6794
-11 | -1.1251 | 0.00951 | -0.0176 | -118.307
-10 | -1.0171 | 0.00882 | -0.0178 | -115.3175
-9.5 | -0.9622 | 0.00838 | -0.0181 | -114.821
-9 | -0.9059 | 0.00799 | -0.0187 | -113.3792
-8.5 | -0.8462 | 0.00768 | -0.0199 | -110.1823
-8 | -0.7756 | 0.00735 | -0.0238 | -105.5238
-7.5 | -0.6961 | 0.00704 | -0.0296 | -98.8778
-7 | -0.635 | 0.00681 | -0.0311 | -93.2452
-6.5 | -0.5786 | 0.00655 | -0.0315 | -88.3359
-6 | -0.524 | 0.00636 | -0.0315 | -82.3899
-5.5 | -0.4706 | 0.00616 | -0.0311 | -76.3961
-5 | -0.4174 | 0.00598 | -0.0307 | -69.7993
-4.5 | -0.3649 | 0.0058 | -0.03 | -62.9138
-4 | -0.3129 | 0.00562 | -0.0293 | -55.6762
-3.5 | -0.2607 | 0.00546 | -0.0286 | -47.7473
-3 | -0.2088 | 0.00528 | -0.0278 | -39.5455
-2.5 | -0.1592 | 0.00501 | -0.0265 | -31.7764
-2 | -0.1092 | 0.00483 | -0.0253 | -22.6087
-1.5 | -0.0586 | 0.00471 | -0.0242 | -12.4416
-1 | -0.0134 | 0.00432 | -0.022 | -3.1019
-0.5 | 0.034 | 0.00411 | -0.0203 | 8.2725
0 | 0.0834 | 0.00401 | -0.019 | 20.798
0.5 | 0.1336 | 0.00406 | -0.0178 | 32.9064
1 | 0.1815 | 0.00424 | -0.0161 | 42.8066
1.5 | 0.229 | 0.00446 | -0.0144 | 51.3453
2 | 0.2775 | 0.00471 | -0.0129 | 58.9172
2.5 | 0.3234 | 0.00509 | -0.0109 | 63.5363
3 | 0.3716 | 0.0054 | -0.0094 | 68.8148
4 | 0.4721 | 0.00592 | -0.0072 | 79.7466
4.5 | 0.5241 | 0.00612 | -0.0064 | 85.6373
5 | 0.5764 | 0.00634 | -0.0058 | 90.9148
5.5 | 0.6293 | 0.00658 | -0.0054 | 95.6383
6 | 0.6837 | 0.00683 | -0.0054 | 100.1025
6.5 | 0.7403 | 0.00709 | -0.0058 | 104.4147
7 | 0.8016 | 0.00734 | -0.0074 | 109.2098
7.5 | 0.8728 | 0.00765 | -0.0114 | 114.0915
8.5 | 1.0128 | 0.00832 | -0.0188 | 121.7308
9 | 1.0729 | 0.00863 | -0.0203 | 124.3221
9.5 | 1.1311 | 0.00892 | -0.0214 | 126.8049
10 | 1.1836 | 0.00936 | -0.0212 | 126.453
10.5 | 1.252 | 0.0098 | -0.0247 | 127.7551
11 | 1.3032 | 0.01031 | -0.0243 | 126.4016
11.5 | 1.3537 | 0.01078 | -0.0238 | 125.5751
12 | 1.3997 | 0.01132 | -0.0225 | 123.6484
12.5 | 1.4446 | 0.01192 | -0.021 | 121.1913
13 | 1.4862 | 0.01274 | -0.019 | 116.6562
13.5 | 1.5287 | 0.01346 | -0.0172 | 113.5736
14 | 1.5699 | 0.01427 | -0.0153 | 110.014
14.5 | 1.6006 | 0.01517 | -0.0115 | 105.5109
15 | 1.633 | 0.01588 | -0.0081 | 102.8338
15.5 | 1.6625 | 0.01677 | -0.0046 | 99.1354
16 | 1.6917 | 0.01775 | -0.0014 | 95.307
16.5 | 1.7197 | 0.01887 | 0.0015 | 91.1341
17 | 1.7424 | 0.02041 | 0.0047 | 85.3699
17.5 | 1.7647 | 0.02211 | 0.0074 | 79.8146
18 | 1.783 | 0.02422 | 0.01 | 73.6168
18.5 | 1.799 | 0.02668 | 0.0123 | 67.4288
19 | 1.8041 | 0.03023 | 0.0144 | 59.6791
19.5 | 1.8221 | 0.0329 | 0.0155 | 55.383
20 | 1.8198 | 0.03759 | 0.0166 | 48.4118

## 115. Re 12M Mach 0.10 (1)
BIGFOIL.COM POLAR EXPORT
NACA63A112
NACA63A112 |  |  |  | Cl Max: | 1.096 | at alpha= | 11 | deg
JavaFoil+Calcfoil stall+Eppler ext transition |  |  |  | L/D Max: | 106.829 | at alpha= | 8 | deg
Re: | 12000000 |  |  | Cd Min: | 0.00517 | at alpha= | -0.5 | deg
Mach: | 0.1 |  |  | Cl=0 at alpha= | -0.80328 | deg
|  |  |  | @ Cl=0.1, Cd= | 0.005181
|  |  |  | @ Cl=0.4, Cd= | 0.0058958
|  |  |  | @ Cl=0.6, Cd= | 0.0070632
alpha (deg) | Cl | Cd | Cm | Cl/Cd
-16.5 | -0.654 | 0.11608 | 0 | -5.635
-16 | -0.683 | 0.10314 | 0 | -6.622
-15.5 | -0.709 | 0.09456 | 0 | -7.493
-15 | -0.723 | 0.09705 | -0.001 | -7.445
-14.5 | -0.786 | 0.05741 | -0.001 | -13.695
-14 | -0.855 | 0.02958 | -0.002 | -28.893
-13.5 | -0.897 | 0.02017 | -0.003 | -44.456
-13 | -0.933 | 0.01491 | -0.003 | -62.547
-12.5 | -0.95 | 0.01331 | -0.004 | -71.353
-12 | -0.958 | 0.01234 | -0.005 | -77.662
-11.5 | -0.967 | 0.01143 | -0.005 | -84.579
-11 | -0.959 | 0.01074 | -0.006 | -89.333
-10.5 | -0.946 | 0.0102 | -0.007 | -92.755
-10 | -0.928 | 0.00975 | -0.007 | -95.136
-9.5 | -0.903 | 0.00935 | -0.008 | -96.647
-9 | -0.874 | 0.00899 | -0.008 | -97.2
-8.5 | -0.837 | 0.00863 | -0.009 | -96.999
-8 | -0.796 | 0.00832 | -0.01 | -95.7
-7.5 | -0.752 | 0.00807 | -0.01 | -93.224
-7 | -0.705 | 0.00783 | -0.011 | -90.037
-6.5 | -0.656 | 0.00758 | -0.012 | -86.521
-6 | -0.604 | 0.00738 | -0.012 | -81.882
-5.5 | -0.55 | 0.00718 | -0.013 | -76.712
-5 | -0.495 | 0.007 | -0.013 | -70.741
-4.5 | -0.439 | 0.00679 | -0.014 | -64.594
-4 | -0.381 | 0.00661 | -0.015 | -57.676
-3.5 | -0.323 | 0.0064 | -0.015 | -50.414
-3 | -0.263 | 0.00609 | -0.016 | -43.235
-2.5 | -0.204 | 0.0058 | -0.017 | -35.154
-2 | -0.144 | 0.00555 | -0.017 | -25.919
-1.5 | -0.084 | 0.00541 | -0.018 | -15.491
-1 | -0.024 | 0.0052 | -0.019 | -4.543
-0.5 | 0.037 | 0.00517 | -0.019 | 7.087
0 | 0.097 | 0.00518 | -0.02 | 18.691
0.5 | 0.157 | 0.0052 | -0.02 | 30.198
1 | 0.217 | 0.00524 | -0.021 | 41.463
1.5 | 0.277 | 0.00543 | -0.022 | 51.039
2 | 0.337 | 0.00563 | -0.022 | 59.887
2.5 | 0.397 | 0.00588 | -0.023 | 67.486
3 | 0.456 | 0.00619 | -0.024 | 73.685
3.5 | 0.515 | 0.00653 | -0.024 | 78.835
4 | 0.573 | 0.00694 | -0.025 | 82.501
4.5 | 0.63 | 0.0072 | -0.026 | 87.436
5 | 0.686 | 0.0075 | -0.026 | 91.436
5.5 | 0.74 | 0.00773 | -0.027 | 95.735
6 | 0.793 | 0.00798 | -0.027 | 99.34
6.5 | 0.843 | 0.00822 | -0.028 | 102.639
7 | 0.89 | 0.0085 | -0.029 | 104.758
7.5 | 0.933 | 0.00877 | -0.029 | 106.357
8 | 0.972 | 0.00909 | -0.03 | 106.829
8.5 | 1.006 | 0.00943 | -0.03 | 106.682
9 | 1.035 | 0.00987 | -0.031 | 104.775
9.5 | 1.058 | 0.01029 | -0.032 | 102.839
10 | 1.076 | 0.01077 | -0.032 | 99.987
10.5 | 1.089 | 0.01141 | -0.033 | 95.468
11 | 1.096 | 0.01228 | -0.033 | 89.243
11.5 | 1.085 | 0.01301 | -0.034 | 83.449
12 | 1.077 | 0.01388 | -0.034 | 77.566
12.5 | 1.064 | 0.01476 | -0.035 | 72.042
13 | 1.042 | 0.01634 | -0.035 | 63.75
13.5 | 1.011 | 0.01882 | -0.035 | 53.734
14 | 0.97 | 0.02376 | -0.035 | 40.829
14.5 | 0.925 | 0.03121 | -0.034 | 29.63
15 | 0.835 | 0.06574 | -0.03 | 12.699
15.5 | 0.781 | 0.08991 | -0.026 | 8.691
16 | 0.747 | 0.10174 | -0.025 | 7.343

## 116. Re 12M Mach 0.10 (2)
BIGFOIL.COM POLAR EXPORT
NACA63A112
NACA63A112 |  |  |  | Cl Max: | 1.8026 | at alpha= | 19.5 | deg
XFOIL ncrit=9 |  |  |  | L/D Max: | 127.117 | at alpha= | 10.5 | deg
Re: | 12000000 |  |  | Cd Min: | 0.04349 | at alpha= | 20 | deg
Mach: | 0.1 |  |  | Cl=0 at alpha= | -0.85744 | deg
|  |  |  | @ Cl=0.1, Cd= | 0.0040228
|  |  |  | @ Cl=0.4, Cd= | 0.0055347
|  |  |  | @ Cl=0.6, Cd= | 0.006456
alpha (deg) | Cl | Cd | Cm | Cl/Cd
-20 | -1.6988 | 0.04081 | -0.0462 | -41.6271
-19.5 | -1.7119 | 0.03445 | -0.0468 | -49.6923
-19 | -1.7121 | 0.02979 | -0.0464 | -57.4723
-18.5 | -1.7007 | 0.02648 | -0.0453 | -64.2258
-18 | -1.6936 | 0.02319 | -0.0432 | -73.0315
-17.5 | -1.6741 | 0.02112 | -0.0407 | -79.2661
-17 | -1.6554 | 0.01929 | -0.0373 | -85.8165
-16.5 | -1.6316 | 0.01798 | -0.0336 | -90.7453
-16 | -1.6033 | 0.01705 | -0.0298 | -94.0352
-15.5 | -1.5758 | 0.01602 | -0.0255 | -98.3645
-15 | -1.5331 | 0.01527 | -0.0237 | -100.3995
-14.5 | -1.4932 | 0.0143 | -0.0214 | -104.4196
-14 | -1.451 | 0.01352 | -0.0194 | -107.3225
-13.5 | -1.4059 | 0.01254 | -0.018 | -112.1132
-13 | -1.3557 | 0.01175 | -0.0175 | -115.3787
-12.5 | -1.2931 | 0.01109 | -0.0195 | -116.6005
-12 | -1.2386 | 0.01054 | -0.0196 | -117.5142
-11.5 | -1.1866 | 0.01006 | -0.0192 | -117.9523
-11 | -1.1339 | 0.00963 | -0.0188 | -117.7466
-10.5 | -1.0801 | 0.00924 | -0.0186 | -116.8939
-10 | -1.0244 | 0.00895 | -0.0188 | -114.4581
-9.5 | -0.969 | 0.00849 | -0.019 | -114.1343
-9 | -0.9123 | 0.00807 | -0.0194 | -113.0483
-8.5 | -0.8521 | 0.00774 | -0.0206 | -110.0904
-8 | -0.7825 | 0.00741 | -0.0239 | -105.6005
-7.5 | -0.7012 | 0.00708 | -0.03 | -99.0395
-7 | -0.6392 | 0.00685 | -0.0315 | -93.3139
-6.5 | -0.5823 | 0.00658 | -0.0319 | -88.4954
-6 | -0.5273 | 0.00638 | -0.0318 | -82.6489
-5.5 | -0.4734 | 0.00618 | -0.0314 | -76.6019
-5 | -0.4199 | 0.006 | -0.0309 | -69.9833
-4.5 | -0.3669 | 0.00582 | -0.0303 | -63.0412
-4 | -0.3147 | 0.00563 | -0.0295 | -55.897
-3.5 | -0.2621 | 0.00547 | -0.0288 | -47.9159
-3 | -0.21 | 0.00529 | -0.028 | -39.6975
-2.5 | -0.1601 | 0.00501 | -0.0267 | -31.9561
-2 | -0.1098 | 0.00484 | -0.0255 | -22.686
-1.5 | -0.059 | 0.00471 | -0.0243 | -12.5265
-1 | -0.0136 | 0.00432 | -0.0222 | -3.1481
-0.5 | 0.0341 | 0.00411 | -0.0204 | 8.2968
0 | 0.0838 | 0.00401 | -0.019 | 20.8978
0.5 | 0.1343 | 0.00405 | -0.0178 | 33.1605
1 | 0.1825 | 0.00424 | -0.0162 | 43.0425
1.5 | 0.2302 | 0.00447 | -0.0144 | 51.4989
2 | 0.2789 | 0.00471 | -0.0129 | 59.2144
2.5 | 0.325 | 0.00509 | -0.0109 | 63.8507
3 | 0.3735 | 0.00541 | -0.0093 | 69.0388
3.5 | 0.4245 | 0.00565 | -0.0083 | 75.1327
4 | 0.4746 | 0.00593 | -0.0071 | 80.0337
4.5 | 0.5268 | 0.00614 | -0.0063 | 85.798
5 | 0.5795 | 0.00636 | -0.0057 | 91.1164
5.5 | 0.6329 | 0.00661 | -0.0052 | 95.7489
6 | 0.6879 | 0.00685 | -0.0052 | 100.4234
6.5 | 0.7451 | 0.00713 | -0.0057 | 104.5021
7 | 0.8074 | 0.00737 | -0.0074 | 109.5522
7.5 | 0.8842 | 0.00771 | -0.0125 | 114.6822
8 | 0.9591 | 0.00808 | -0.0171 | 118.7005
8.5 | 1.0194 | 0.00838 | -0.0183 | 121.6468
9 | 1.0798 | 0.00872 | -0.0197 | 123.8303
9.5 | 1.1385 | 0.00902 | -0.0207 | 126.2195
10 | 1.1917 | 0.00946 | -0.0204 | 125.9725
10.5 | 1.261 | 0.00992 | -0.0238 | 127.1169
11 | 1.3132 | 0.01045 | -0.0234 | 125.6651
11.5 | 1.3627 | 0.01096 | -0.0224 | 124.3339
12 | 1.4088 | 0.01155 | -0.0208 | 121.974
12.5 | 1.4536 | 0.01221 | -0.019 | 119.05
13 | 1.495 | 0.01309 | -0.0167 | 114.2093
13.5 | 1.5376 | 0.0139 | -0.0147 | 110.6187
14 | 1.5769 | 0.01471 | -0.0121 | 107.1992
14.5 | 1.606 | 0.01558 | -0.0077 | 103.0809
15 | 1.6379 | 0.01639 | -0.0041 | 99.9329
15.5 | 1.6666 | 0.01744 | -0.0005 | 95.5619
16 | 1.6954 | 0.01857 | 0.0028 | 91.2978
16.5 | 1.721 | 0.01998 | 0.006 | 86.1361
17 | 1.7437 | 0.02171 | 0.0091 | 80.3178
17.5 | 1.7634 | 0.02378 | 0.0119 | 74.1548
18 | 1.7784 | 0.02639 | 0.0145 | 67.3892
18.5 | 1.7912 | 0.02941 | 0.0165 | 60.9045
19 | 1.7867 | 0.03414 | 0.0184 | 52.3345
19.5 | 1.8026 | 0.03732 | 0.0192 | 48.3012
20 | 1.7912 | 0.04349 | 0.0195 | 41.1865

## 117. Re 12M Mach 0.25 (1)
BIGFOIL.COM POLAR EXPORT
NACA63A112
NACA63A112 |  |  |  | Cl Max: | 1.036 | at alpha= | 10 | deg
JavaFoil+Calcfoil stall+Eppler ext transition |  |  |  | L/D Max: | 103.876 | at alpha= | 7.5 | deg
Re: | 12000000 |  |  | Cd Min: | 0.0052 | at alpha= | -0.5 | deg
Mach: | 0.25 |  |  | Cl=0 at alpha= | -0.80645 | deg
|  |  |  | @ Cl=0.1, Cd= | 0.0052
|  |  |  | @ Cl=0.4, Cd= | 0.0059165
|  |  |  | @ Cl=0.6, Cd= | 0.10221
alpha (deg) | Cl | Cd | Cm | Cl/Cd
-15.5 | -0.364 | 0.11361 | 0 | -3.206
-15 | -0.425 | 0.10883 | -0.001 | -3.909
-14.5 | -0.482 | 0.10215 | -0.001 | -4.719
-14 | -0.535 | 0.09527 | -0.001 | -5.611
-13.5 | -0.585 | 0.08506 | -0.002 | -6.882
-13 | -0.634 | 0.07407 | -0.002 | -8.562
-12.5 | -0.719 | 0.03937 | -0.004 | -18.273
-12 | -0.8 | 0.01972 | -0.005 | -40.571
-11.5 | -0.857 | 0.01352 | -0.005 | -63.38
-11 | -0.882 | 0.01218 | -0.006 | -72.413
-10.5 | -0.899 | 0.01113 | -0.007 | -80.826
-10 | -0.898 | 0.01043 | -0.007 | -86.103
-9.5 | -0.887 | 0.00989 | -0.008 | -89.76
-9 | -0.868 | 0.00941 | -0.009 | -92.298
-8.5 | -0.838 | 0.00897 | -0.009 | -93.406
-8 | -0.802 | 0.00864 | -0.01 | -92.776
-7.5 | -0.761 | 0.00833 | -0.011 | -91.368
-7 | -0.717 | 0.00802 | -0.011 | -89.338
-6.5 | -0.669 | 0.00776 | -0.012 | -86.143
-6 | -0.617 | 0.00754 | -0.012 | -81.837
-5.5 | -0.563 | 0.00732 | -0.013 | -77.025
-5 | -0.508 | 0.00712 | -0.014 | -71.278
-4.5 | -0.45 | 0.00687 | -0.014 | -65.495
-4 | -0.391 | 0.00672 | -0.015 | -58.221
-3.5 | -0.331 | 0.00648 | -0.016 | -51.105
-3 | -0.271 | 0.00616 | -0.016 | -43.94
-2.5 | -0.209 | 0.00588 | -0.017 | -35.614
-2 | -0.148 | 0.0056 | -0.018 | -26.407
-1.5 | -0.086 | 0.00544 | -0.018 | -15.839
-1 | -0.024 | 0.00524 | -0.019 | -4.635
-0.5 | 0.038 | 0.0052 | -0.02 | 7.237
0 | 0.1 | 0.0052 | -0.02 | 19.128
0.5 | 0.161 | 0.00522 | -0.021 | 30.91
1 | 0.223 | 0.00526 | -0.022 | 42.411
1.5 | 0.285 | 0.0055 | -0.022 | 51.812
2 | 0.346 | 0.00569 | -0.023 | 60.915
2.5 | 0.408 | 0.00595 | -0.024 | 68.575
3 | 0.469 | 0.00628 | -0.024 | 74.669
3.5 | 0.529 | 0.00667 | -0.025 | 79.303
4 | 0.588 | 0.00709 | -0.026 | 82.918
4.5 | 0.646 | 0.00738 | -0.026 | 87.535
5 | 0.703 | 0.00768 | -0.027 | 91.51
5.5 | 0.758 | 0.00791 | -0.028 | 95.752
6 | 0.811 | 0.00815 | -0.028 | 99.415
6.5 | 0.861 | 0.00847 | -0.029 | 101.607
7 | 0.906 | 0.00878 | -0.029 | 103.226
7.5 | 0.945 | 0.0091 | -0.03 | 103.876
8 | 0.979 | 0.00949 | -0.031 | 103.154
8.5 | 1.005 | 0.00995 | -0.031 | 101.011
9 | 1.024 | 0.01045 | -0.032 | 98.034
9.5 | 1.035 | 0.01097 | -0.033 | 94.32
10 | 1.036 | 0.01176 | -0.033 | 88.153
10.5 | 1.021 | 0.01257 | -0.034 | 81.26
11 | 0.997 | 0.01367 | -0.034 | 72.947
11.5 | 0.959 | 0.0157 | -0.034 | 61.103
12 | 0.899 | 0.02038 | -0.034 | 44.117
12.5 | 0.748 | 0.0681 | -0.025 | 10.985
13 | 0.702 | 0.07263 | -0.025 | 9.668
13.5 | 0.643 | 0.08389 | -0.023 | 7.668
14 | 0.587 | 0.08944 | -0.023 | 6.562
14.5 | 0.525 | 0.09647 | -0.023 | 5.445
15 | 0.46 | 0.10221 | -0.023 | 4.505

## 118. Re 12M Mach 0.25 (2)
BIGFOIL.COM POLAR EXPORT
NACA63A112
NACA63A112 |  |  |  | Cl Max: | 1.6593 | at alpha= | 16 | deg
XFOIL ncrit=9 |  |  |  | L/D Max: | 122.942 | at alpha= | 10 | deg
Re: | 12000000 |  |  | Cd Min: | 0.16995 | at alpha= | -20 | deg
Mach: | 0.25 |  |  | Cl=0 at alpha= | -0.85396 | deg
|  |  |  | @ Cl=0.1, Cd= | 0.0040622
|  |  |  | @ Cl=0.4, Cd= | 0.0055434
|  |  |  | @ Cl=0.6, Cd= | 0.0064846
alpha (deg) | Cl | Cd | Cm | Cl/Cd
-20 | -1.0014 | 0.16995 | 0.022 | -5.8923
-19.5 | -1.2217 | 0.12027 | -0.0113 | -10.158
-19 | -1.3104 | 0.09767 | -0.0253 | -13.4166
-18.5 | -1.3851 | 0.07804 | -0.0379 | -17.7486
-18 | -1.4545 | 0.06086 | -0.0487 | -23.8991
-17.5 | -1.4698 | 0.05191 | -0.053 | -28.3144
-17 | -1.5106 | 0.04117 | -0.0575 | -36.6918
-16.5 | -1.5146 | 0.03504 | -0.0584 | -43.2249
-16 | -1.5355 | 0.02818 | -0.0579 | -54.489
-15.5 | -1.5237 | 0.02462 | -0.0556 | -61.8887
-15 | -1.5207 | 0.02112 | -0.0513 | -72.0028
-14.5 | -1.5041 | 0.01898 | -0.0459 | -79.2466
-14 | -1.489 | 0.01715 | -0.0387 | -86.8222
-13.5 | -1.4546 | 0.01553 | -0.034 | -93.6639
-13 | -1.408 | 0.0143 | -0.0311 | -98.4615
-12.5 | -1.3525 | 0.01329 | -0.0297 | -101.7682
-12 | -1.2903 | 0.01202 | -0.0299 | -107.3461
-11.5 | -1.2373 | 0.01118 | -0.028 | -110.6708
-11 | -1.1813 | 0.01059 | -0.0266 | -111.5486
-10.5 | -1.1257 | 0.00994 | -0.0252 | -113.2495
-10 | -1.0666 | 0.00954 | -0.0246 | -111.8029
-9.5 | -1.0068 | 0.00909 | -0.0243 | -110.7591
-9 | -0.9476 | 0.00856 | -0.0239 | -110.7009
-8.5 | -0.8848 | 0.00812 | -0.0245 | -108.9655
-8 | -0.816 | 0.00771 | -0.0264 | -105.8366
-7.5 | -0.7292 | 0.0073 | -0.0324 | -99.8904
-7 | -0.6635 | 0.00701 | -0.0339 | -94.6505
-6.5 | -0.6031 | 0.00675 | -0.0341 | -89.3481
-6 | -0.5458 | 0.00648 | -0.0337 | -84.2284
-5.5 | -0.4891 | 0.00629 | -0.0333 | -77.7583
-5 | -0.4337 | 0.00607 | -0.0326 | -71.4498
-4.5 | -0.3786 | 0.00589 | -0.0318 | -64.2784
-4 | -0.3245 | 0.00569 | -0.0309 | -57.0299
-3.5 | -0.2703 | 0.00553 | -0.0299 | -48.8788
-3 | -0.2167 | 0.00534 | -0.029 | -40.5805
-2.5 | -0.1649 | 0.00506 | -0.0276 | -32.5889
-2 | -0.1131 | 0.00486 | -0.0263 | -23.2716
-1.5 | -0.0607 | 0.00474 | -0.0251 | -12.8059
-1 | -0.0144 | 0.00432 | -0.0227 | -3.3333
-0.5 | 0.0349 | 0.0041 | -0.0209 | 8.5122
0.5 | 0.1382 | 0.00404 | -0.0182 | 34.2079
1 | 0.1878 | 0.00424 | -0.0165 | 44.2925
1.5 | 0.2368 | 0.00447 | -0.0146 | 52.9754
2 | 0.2868 | 0.00473 | -0.0129 | 60.6342
2.5 | 0.334 | 0.00513 | -0.0107 | 65.1072
3 | 0.3839 | 0.00546 | -0.0091 | 70.3114
3.5 | 0.436 | 0.00573 | -0.0078 | 76.0908
4 | 0.4882 | 0.00601 | -0.0065 | 81.2313
4.5 | 0.5421 | 0.00624 | -0.0056 | 86.875
5 | 0.5971 | 0.00647 | -0.0049 | 92.2875
5.5 | 0.6527 | 0.00675 | -0.0043 | 96.6963
6 | 0.711 | 0.00701 | -0.0042 | 101.4265
6.5 | 0.7728 | 0.00728 | -0.005 | 106.1538
7 | 0.8401 | 0.00758 | -0.0069 | 110.8311
7.5 | 0.9255 | 0.00803 | -0.0129 | 115.2553
8 | 0.9932 | 0.00837 | -0.0147 | 118.6619
8.5 | 1.0557 | 0.00878 | -0.0153 | 120.2392
9 | 1.1179 | 0.00922 | -0.0158 | 121.2473
9.5 | 1.1796 | 0.00961 | -0.0161 | 122.7471
10 | 1.2368 | 0.01006 | -0.0153 | 122.9423
11 | 1.362 | 0.01139 | -0.0159 | 119.5786
11.5 | 1.4093 | 0.0122 | -0.013 | 115.5164
12 | 1.4557 | 0.01311 | -0.0099 | 111.0374
12.5 | 1.4972 | 0.01433 | -0.0062 | 104.4801
13 | 1.5274 | 0.01544 | -0.0004 | 98.9249
13.5 | 1.5625 | 0.01641 | 0.0043 | 95.2163
14 | 1.5918 | 0.01779 | 0.0094 | 89.4772
14.5 | 1.6145 | 0.0197 | 0.0145 | 81.9543
15 | 1.6391 | 0.0217 | 0.0187 | 75.5346
15.5 | 1.6477 | 0.02501 | 0.0232 | 65.8816
16 | 1.6593 | 0.02849 | 0.0264 | 58.2415
16.5 | 1.6486 | 0.03418 | 0.029 | 48.2329
17 | 1.6566 | 0.03877 | 0.0301 | 42.7289
17.5 | 1.6397 | 0.04619 | 0.0298 | 35.499
18 | 1.6 | 0.05694 | 0.0268 | 28.0998
18.5 | 1.5769 | 0.06679 | 0.023 | 23.6098
19 | 1.5262 | 0.08106 | 0.0158 | 18.828
19.5 | 1.4974 | 0.09321 | 0.0095 | 16.0648
20 | 1.4347 | 0.11092 | -0.0009 | 12.9345

## 119. Re 12M Mach 0.50 (1)
BIGFOIL.COM POLAR EXPORT
NACA63A112
NACA63A112 |  |  |  | Cl Max: | 1.135 | at alpha= | 20 | deg
JavaFoil+Calcfoil stall+Eppler ext transition |  |  |  | L/D Max: | 93.855 | at alpha= | 6 | deg
Re: | 12000000 |  |  | Cd Min: | 0.00532 | at alpha= | -0.5 | deg
Mach: | 0.5 |  |  | Cl=0 at alpha= | -0.80435 | deg
|  |  |  | @ Cl=0.1, Cd= | 0.0053284
|  |  |  | @ Cl=0.4, Cd= | 0.0060088
|  |  |  | @ Cl=0.6, Cd= | 0.007356
alpha (deg) | Cl | Cd | Cm | Cl/Cd
-20 | -1.059 | 0.15186 | 0.003 | -6.974
-19.5 | -1.033 | 0.14372 | 0.003 | -7.184
-19 | -1.001 | 0.14358 | 0.002 | -6.972
-18.5 | -0.973 | 0.13791 | 0.002 | -7.055
-18 | -0.944 | 0.13454 | 0.001 | -7.019
-17.5 | -0.926 | 0.12007 | 0.001 | -7.715
-17 | -0.897 | 0.1159 | 0.001 | -7.739
-16.5 | -0.865 | 0.11398 | 0 | -7.59
-16 | -0.837 | 0.109 | 0 | -7.675
-15.5 | -0.809 | 0.11487 | 0 | -7.045
-15 | -0.786 | 0.1019 | -0.001 | -7.713
-14.5 | -0.756 | 0.09888 | -0.001 | -7.648
-14 | -0.734 | 0.08771 | -0.002 | -8.374
-13.5 | -0.727 | 0.06774 | -0.002 | -10.729
-13 | -0.673 | 0.08948 | -0.002 | -7.52
-12.5 | -0.647 | 0.08242 | -0.003 | -7.846
-12 | -0.631 | 0.06779 | -0.004 | -9.302
-11.5 | -0.678 | 0.02404 | -0.006 | -28.183
-11 | -0.564 | 0.07109 | -0.004 | -7.938
-10.5 | -0.537 | 0.06667 | -0.004 | -8.053
-10 | -0.53 | 0.04798 | -0.006 | -11.038
-9.5 | -0.581 | 0.01363 | -0.009 | -42.61
-9 | -0.557 | 0.01039 | -0.01 | -53.587
-8.5 | -0.426 | 0.05401 | -0.006 | -7.892
-8 | -0.488 | 0.01149 | -0.011 | -42.474
-7.5 | -0.459 | 0.00993 | -0.012 | -46.215
-7 | -0.674 | 0.00944 | -0.012 | -71.408
-6.5 | -0.682 | 0.00883 | -0.013 | -77.258
-6 | -0.654 | 0.00842 | -0.014 | -77.718
-5.5 | -0.61 | 0.00806 | -0.015 | -75.693
-5 | -0.557 | 0.00769 | -0.015 | -72.401
-4.5 | -0.497 | 0.00743 | -0.016 | -66.917
-4 | -0.434 | 0.00711 | -0.017 | -61.073
-3.5 | -0.369 | 0.00687 | -0.018 | -53.712
-3 | -0.302 | 0.0066 | -0.018 | -45.743
-2.5 | -0.234 | 0.00617 | -0.019 | -37.932
-2 | -0.165 | 0.00584 | -0.02 | -28.304
-1.5 | -0.096 | 0.00559 | -0.021 | -17.206
-1 | -0.027 | 0.00538 | -0.021 | -5.048
-0.5 | 0.042 | 0.00532 | -0.022 | 7.91
0 | 0.111 | 0.00533 | -0.023 | 20.868
0.5 | 0.18 | 0.00534 | -0.024 | 33.744
1 | 0.249 | 0.0054 | -0.024 | 46.189
1.5 | 0.318 | 0.00572 | -0.025 | 55.616
2 | 0.387 | 0.00594 | -0.026 | 65.163
2.5 | 0.455 | 0.0063 | -0.026 | 72.295
3 | 0.523 | 0.00673 | -0.027 | 77.675
3.5 | 0.589 | 0.00729 | -0.028 | 80.802
4 | 0.654 | 0.00768 | -0.029 | 85.101
4.5 | 0.715 | 0.0081 | -0.029 | 88.264
5 | 0.773 | 0.00849 | -0.03 | 91.066
5.5 | 0.825 | 0.00883 | -0.031 | 93.503
6 | 0.868 | 0.00925 | -0.032 | 93.855
6.5 | 0.897 | 0.00988 | -0.032 | 90.838
7 | 0.884 | 0.01066 | -0.033 | 82.88
7.5 | 0.563 | 0.01233 | -0.033 | 45.653
8 | 0.6 | 0.0121 | -0.034 | 49.592
8.5 | 0.626 | 0.01356 | -0.035 | 46.172
9 | 0.54 | 0.05899 | -0.019 | 9.16
9.5 | 0.691 | 0.01453 | -0.036 | 47.54
10 | 0.716 | 0.01646 | -0.036 | 43.482
10.5 | 0.629 | 0.06452 | -0.023 | 9.743
11 | 0.648 | 0.07691 | -0.02 | 8.43
11.5 | 0.791 | 0.02267 | -0.037 | 34.885
12 | 0.719 | 0.06968 | -0.027 | 10.32
12.5 | 0.732 | 0.08714 | -0.022 | 8.396
13 | 0.757 | 0.09493 | -0.022 | 7.973
13.5 | 0.808 | 0.07502 | -0.029 | 10.771
14 | 0.817 | 0.09339 | -0.025 | 8.744
14.5 | 0.851 | 0.09311 | -0.028 | 9.138
15 | 0.87 | 0.10723 | -0.026 | 8.114
15.5 | 0.894 | 0.10629 | -0.026 | 8.411
16 | 0.927 | 0.10777 | -0.028 | 8.603
16.5 | 0.966 | 0.10388 | -0.031 | 9.301
17 | 0.987 | 0.11619 | -0.03 | 8.492
17.5 | 1.002 | 0.13044 | -0.028 | 7.684
18 | 1.031 | 0.13453 | -0.029 | 7.665
18.5 | 1.061 | 0.13755 | -0.03 | 7.711
19 | 1.092 | 0.13986 | -0.032 | 7.804
19.5 | 1.114 | 0.15319 | -0.031 | 7.273
20 | 1.135 | 0.17173 | -0.031 | 6.608

## 120. Re 12M Mach 0.50 (2)
BIGFOIL.COM POLAR EXPORT
NACA63A112
NACA63A112 |  |  |  | Cl Max: | 1.1027 | at alpha= | 8.5 | deg
XFOIL ncrit=9 |  |  |  | L/D Max: | 111.243 | at alpha= | 7 | deg
Re: | 12000000 |  |  | Cd Min: | 0.12865 | at alpha= | 13.5 | deg
Mach: | 0.5 |  |  | Cl=0 at alpha= | -0.83605 | deg
|  |  |  | @ Cl=0.1, Cd= | 0.0040208
|  |  |  | @ Cl=0.4, Cd= | 0.0055315
|  |  |  | @ Cl=0.6, Cd= | 0.0066376
alpha (deg) | Cl | Cd | Cm | Cl/Cd
-13 | -0.6862 | 0.12344 | -0.0072 | -5.559
-12.5 | -0.6925 | 0.11244 | -0.0131 | -6.1588
-12 | -0.7091 | 0.10005 | -0.0201 | -7.0875
-11.5 | -0.7259 | 0.08807 | -0.027 | -8.2423
-11 | -0.7385 | 0.07651 | -0.0337 | -9.6523
-10.5 | -0.7654 | 0.06108 | -0.0441 | -12.5311
-10 | -0.7851 | 0.04675 | -0.0593 | -16.7936
-9.5 | -0.8176 | 0.03712 | -0.0641 | -22.0259
-9 | -0.8513 | 0.02876 | -0.0659 | -29.6001
-8.5 | -0.8827 | 0.02221 | -0.06 | -39.7434
-8 | -0.8908 | 0.01518 | -0.0527 | -58.6825
-7.5 | -0.859 | 0.01046 | -0.0467 | -82.1224
-7 | -0.7748 | 0.00845 | -0.0473 | -91.6923
-6.5 | -0.7001 | 0.00763 | -0.046 | -91.7562
-6 | -0.6285 | 0.00716 | -0.0445 | -87.7793
-5.5 | -0.561 | 0.00678 | -0.0426 | -82.7434
-5 | -0.495 | 0.0065 | -0.0409 | -76.1538
-4.5 | -0.4305 | 0.00624 | -0.0391 | -68.9904
-4 | -0.3672 | 0.00602 | -0.0375 | -60.9967
-3.5 | -0.3054 | 0.00579 | -0.0357 | -52.7461
-3 | -0.2443 | 0.00558 | -0.0341 | -43.7814
-2.5 | -0.1856 | 0.00528 | -0.0321 | -35.1515
-1.5 | -0.0681 | 0.00484 | -0.0286 | -14.0702
-1 | -0.0181 | 0.00434 | -0.0253 | -4.1705
-0.5 | 0.0371 | 0.0041 | -0.023 | 9.0488
0 | 0.0953 | 0.00402 | -0.0213 | 23.7065
0.5 | 0.1554 | 0.00403 | -0.02 | 38.5608
1 | 0.2115 | 0.00422 | -0.0178 | 50.1185
1.5 | 0.2656 | 0.00452 | -0.0153 | 58.7611
3 | 0.4277 | 0.00574 | -0.0071 | 74.5122
3.5 | 0.4866 | 0.00606 | -0.0051 | 80.297
4 | 0.5462 | 0.0064 | -0.003 | 85.3438
4.5 | 0.6096 | 0.00668 | -0.0015 | 91.2575
5 | 0.6751 | 0.00701 | -0.0002 | 96.3053
5.5 | 0.7443 | 0.00736 | 0.0007 | 101.1277
6 | 0.8189 | 0.00773 | 0.0009 | 105.9379
6.5 | 0.8993 | 0.00825 | 0.0004 | 109.0061
7 | 0.9934 | 0.00893 | -0.002 | 111.243
7.5 | 1.0617 | 0.01006 | 0.001 | 105.5368
8 | 1.0999 | 0.01265 | 0.0086 | 86.9486
8.5 | 1.1027 | 0.01704 | 0.0192 | 64.7124
9 | 1.0904 | 0.0228 | 0.0271 | 47.8246
9.5 | 1.0601 | 0.03079 | 0.0306 | 34.43
10 | 1.0183 | 0.03986 | 0.0313 | 25.5469
10.5 | 0.9832 | 0.0501 | 0.0276 | 19.6248
11 | 0.9509 | 0.06187 | 0.0207 | 15.3693
11.5 | 0.9223 | 0.0752 | 0.0117 | 12.2646
12 | 0.899 | 0.08953 | 0.0028 | 10.0413
12.5 | 0.8777 | 0.10316 | -0.004 | 8.5081
13 | 0.8588 | 0.11623 | -0.0112 | 7.3888
13.5 | 0.8459 | 0.12865 | -0.018 | 6.5752

## 121. Re 14M Mach 0.00 (1)
BIGFOIL.COM POLAR EXPORT
NACA63A112
NACA63A112 |  |  |  | Cl Max: | 1.105 | at alpha= | 11 | deg
JavaFoil+Calcfoil stall+Eppler ext transition |  |  |  | L/D Max: | 109.249 | at alpha= | 8.5 | deg
Re: | 14000000 |  |  | Cd Min: | 0.00518 | at alpha= | -0.5 | deg
Mach: | 0 |  |  | Cl=0 at alpha= | -0.8 | deg
|  |  |  | @ Cl=0.1, Cd= | 0.0051827
|  |  |  | @ Cl=0.4, Cd= | 0.0059329
|  |  |  | @ Cl=0.6, Cd= | 0.0069768
alpha (deg) | Cl | Cd | Cm | Cl/Cd
-17 | -0.68 | 0.11519 | 0.001 | -5.901
-16.5 | -0.699 | 0.1126 | 0 | -6.206
-16 | -0.728 | 0.0968 | 0 | -7.516
-15.5 | -0.756 | 0.08312 | 0 | -9.098
-15 | -0.762 | 0.08946 | -0.001 | -8.515
-14.5 | -0.856 | 0.03541 | -0.002 | -24.188
-14 | -0.906 | 0.02156 | -0.002 | -42.01
-13.5 | -0.936 | 0.0166 | -0.003 | -56.357
-13 | -0.958 | 0.01403 | -0.003 | -68.318
-12.5 | -0.971 | 0.01251 | -0.004 | -77.624
-12 | -0.983 | 0.01158 | -0.005 | -84.875
-11.5 | -0.977 | 0.01085 | -0.005 | -90.079
-11 | -0.967 | 0.01034 | -0.006 | -93.499
-10.5 | -0.951 | 0.00987 | -0.006 | -96.346
-10 | -0.931 | 0.00944 | -0.007 | -98.548
-9.5 | -0.905 | 0.00909 | -0.008 | -99.571
-9 | -0.874 | 0.00874 | -0.008 | -100.033
-8.5 | -0.836 | 0.00842 | -0.009 | -99.207
-8 | -0.794 | 0.00813 | -0.01 | -97.7
-7.5 | -0.75 | 0.00788 | -0.01 | -95.222
-7 | -0.703 | 0.00767 | -0.011 | -91.581
-6.5 | -0.653 | 0.00742 | -0.011 | -88.102
-6 | -0.602 | 0.00724 | -0.012 | -83.127
-5.5 | -0.548 | 0.00703 | -0.013 | -77.909
-5 | -0.493 | 0.00688 | -0.013 | -71.648
-4.5 | -0.437 | 0.00666 | -0.014 | -65.53
-4 | -0.379 | 0.00651 | -0.015 | -58.248
-3.5 | -0.321 | 0.00632 | -0.015 | -50.797
-3 | -0.262 | 0.00606 | -0.016 | -43.291
-2.5 | -0.203 | 0.00583 | -0.017 | -34.809
-2 | -0.143 | 0.0056 | -0.017 | -25.586
-1.5 | -0.083 | 0.00546 | -0.018 | -15.267
-1 | -0.024 | 0.00536 | -0.018 | -4.382
-0.5 | 0.036 | 0.00518 | -0.019 | 7.034
0 | 0.096 | 0.00518 | -0.02 | 18.613
0.5 | 0.156 | 0.00522 | -0.02 | 29.943
1 | 0.216 | 0.00535 | -0.021 | 40.379
1.5 | 0.276 | 0.00552 | -0.022 | 49.952
2 | 0.335 | 0.00567 | -0.022 | 59.126
2.5 | 0.395 | 0.00591 | -0.023 | 66.813
3 | 0.454 | 0.00618 | -0.024 | 73.42
3.5 | 0.512 | 0.00656 | -0.024 | 78.089
4 | 0.57 | 0.00684 | -0.025 | 83.37
4.5 | 0.627 | 0.0071 | -0.025 | 88.326
5 | 0.682 | 0.00716 | -0.026 | 95.291
5.5 | 0.737 | 0.00738 | -0.027 | 99.847
6 | 0.789 | 0.00763 | -0.027 | 103.405
6.5 | 0.84 | 0.00787 | -0.028 | 106.816
7 | 0.887 | 0.00826 | -0.029 | 107.417
7.5 | 0.93 | 0.00855 | -0.029 | 108.837
8 | 0.97 | 0.00892 | -0.03 | 108.668
8.5 | 1.005 | 0.00919 | -0.03 | 109.249
9 | 1.035 | 0.0096 | -0.031 | 107.808
9.5 | 1.06 | 0.00993 | -0.032 | 106.767
10 | 1.081 | 0.01038 | -0.032 | 104.061
10.5 | 1.095 | 0.01096 | -0.033 | 99.948
11 | 1.105 | 0.01169 | -0.033 | 94.504
11.5 | 1.101 | 0.01251 | -0.034 | 88.073
12 | 1.096 | 0.01326 | -0.034 | 82.625
12.5 | 1.087 | 0.01406 | -0.034 | 77.273
13 | 1.073 | 0.01493 | -0.035 | 71.89
13.5 | 1.05 | 0.01677 | -0.035 | 62.573
14 | 1.022 | 0.01912 | -0.035 | 53.439
14.5 | 0.989 | 0.0225 | -0.035 | 43.965
15 | 0.938 | 0.03238 | -0.034 | 28.975
15.5 | 0.884 | 0.04785 | -0.033 | 18.471
16 | 0.814 | 0.08094 | -0.029 | 10.057

## 122. Re 14M Mach 0.00 (2)
BIGFOIL.COM POLAR EXPORT
NACA63A112
NACA63A112 |  |  |  | Cl Max: | 1.8412 | at alpha= | 19.5 | deg
XFOIL ncrit=9 |  |  |  | L/D Max: | 130.929 | at alpha= | 10.5 | deg
Re: | 14000000 |  |  | Cd Min: | 0.03595 | at alpha= | 20 | deg
Mach: | 0 |  |  | Cl=0 at alpha= | -0.87446 | deg
|  |  |  | @ Cl=0.1, Cd= | 0.0040834
|  |  |  | @ Cl=0.4, Cd= | 0.0054815
|  |  |  | @ Cl=0.6, Cd= | 0.0063291
alpha (deg) | Cl | Cd | Cm | Cl/Cd
-8 | -0.762 | 0.00718 | -0.027 | -106.1281
-7.5 | -0.6948 | 0.00688 | -0.03 | -100.9884
-6.5 | -0.5792 | 0.00643 | -0.0315 | -90.0778
-6 | -0.5251 | 0.00622 | -0.0313 | -84.4212
-5.5 | -0.4715 | 0.00605 | -0.031 | -77.9339
-5 | -0.4185 | 0.00587 | -0.0305 | -71.2947
-4.5 | -0.3658 | 0.00571 | -0.0299 | -64.063
-4 | -0.314 | 0.00552 | -0.0291 | -56.8841
-3.5 | -0.2615 | 0.00537 | -0.0285 | -48.6965
-3 | -0.2096 | 0.0052 | -0.0276 | -40.3077
-2.5 | -0.1593 | 0.00498 | -0.0265 | -31.988
-2 | -0.1092 | 0.00482 | -0.0253 | -22.6556
-1.5 | -0.0578 | 0.00473 | -0.0244 | -12.2199
-1 | -0.0117 | 0.0044 | -0.0224 | -2.6591
-0.5 | 0.0349 | 0.00417 | -0.0205 | 8.3693
0 | 0.0836 | 0.00406 | -0.019 | 20.5911
0.5 | 0.1326 | 0.00413 | -0.0176 | 32.1065
1.5 | 0.2276 | 0.00452 | -0.0141 | 50.354
2 | 0.2763 | 0.00476 | -0.0126 | 58.0462
2.5 | 0.3231 | 0.00508 | -0.0108 | 63.6024
3 | 0.3715 | 0.00537 | -0.0093 | 69.1806
3.5 | 0.4226 | 0.00557 | -0.0084 | 75.8707
4 | 0.4731 | 0.00582 | -0.0073 | 81.2887
4.5 | 0.5248 | 0.00603 | -0.0066 | 87.0315
5 | 0.5773 | 0.00623 | -0.006 | 92.6645
5.5 | 0.63 | 0.00646 | -0.0055 | 97.5232
6 | 0.6843 | 0.00669 | -0.0054 | 102.287
6.5 | 0.7403 | 0.00694 | -0.0057 | 106.6715
7 | 0.8008 | 0.00717 | -0.0071 | 111.6876
7.5 | 0.8692 | 0.00748 | -0.0104 | 116.2032
8 | 0.9539 | 0.00784 | -0.0175 | 121.6709
8.5 | 1.0138 | 0.00814 | -0.0189 | 124.5455
9 | 1.0723 | 0.00849 | -0.02 | 126.3015
9.5 | 1.1311 | 0.00881 | -0.0212 | 128.3882
10 | 1.1868 | 0.00913 | -0.0218 | 129.989
10.5 | 1.2399 | 0.00947 | -0.0217 | 130.9293
11.5 | 1.3588 | 0.01045 | -0.0247 | 130.0287
12 | 1.4049 | 0.01099 | -0.0233 | 127.8344
12.5 | 1.4496 | 0.01161 | -0.0218 | 124.8579
13 | 1.4915 | 0.01242 | -0.0198 | 120.0886
13.5 | 1.5343 | 0.01312 | -0.0181 | 116.9436
14 | 1.5776 | 0.01378 | -0.0165 | 114.4848
14.5 | 1.6154 | 0.0146 | -0.014 | 110.6438
15 | 1.6469 | 0.01526 | -0.0103 | 107.9227
15.5 | 1.6772 | 0.01607 | -0.0067 | 104.3684
16 | 1.7066 | 0.01698 | -0.0034 | 100.5065
16.5 | 1.7338 | 0.01809 | -0.0001 | 95.843
17 | 1.7585 | 0.01944 | 0.003 | 90.4578
17.5 | 1.7813 | 0.02102 | 0.006 | 84.7431
18 | 1.8004 | 0.02298 | 0.0087 | 78.3464
18.5 | 1.8178 | 0.02524 | 0.0111 | 72.0206
19 | 1.8182 | 0.02904 | 0.0138 | 62.6102
19.5 | 1.8412 | 0.03118 | 0.0149 | 59.0507
20 | 1.8368 | 0.03595 | 0.0163 | 51.0932

## 123. Re 14M Mach 0.10 (1)
BIGFOIL.COM POLAR EXPORT
NACA63A112
NACA63A112 |  |  |  | Cl Max: | 1.096 | at alpha= | 11 | deg
JavaFoil+Calcfoil stall+Eppler ext transition |  |  |  | L/D Max: | 108.773 | at alpha= | 8.5 | deg
Re: | 14000000 |  |  | Cd Min: | 0.00518 | at alpha= | -0.5 | deg
Mach: | 0.1 |  |  | Cl=0 at alpha= | -0.80328 | deg
|  |  |  | @ Cl=0.1, Cd= | 0.005182
|  |  |  | @ Cl=0.4, Cd= | 0.0059432
|  |  |  | @ Cl=0.6, Cd= | 0.0069995
alpha (deg) | Cl | Cd | Cm | Cl/Cd
-16.5 | -0.654 | 0.1155 | 0 | -5.667
-16 | -0.685 | 0.10033 | 0 | -6.827
-15.5 | -0.71 | 0.09337 | 0 | -7.6
-15 | -0.723 | 0.09627 | -0.001 | -7.512
-14.5 | -0.793 | 0.05284 | -0.001 | -15.013
-14 | -0.858 | 0.02801 | -0.002 | -30.641
-13.5 | -0.899 | 0.01937 | -0.003 | -46.404
-13 | -0.936 | 0.01424 | -0.003 | -65.73
-12.5 | -0.952 | 0.01292 | -0.004 | -73.624
-12 | -0.96 | 0.01195 | -0.005 | -80.362
-11.5 | -0.967 | 0.01114 | -0.005 | -86.782
-11 | -0.959 | 0.01042 | -0.006 | -92.072
-10.5 | -0.946 | 0.00998 | -0.007 | -94.809
-10 | -0.928 | 0.00953 | -0.007 | -97.342
-9.5 | -0.903 | 0.00917 | -0.008 | -98.51
-9 | -0.874 | 0.00881 | -0.008 | -99.185
-8.5 | -0.837 | 0.00846 | -0.009 | -98.874
-8 | -0.796 | 0.00818 | -0.01 | -97.361
-7.5 | -0.752 | 0.0079 | -0.01 | -95.159
-7 | -0.705 | 0.0077 | -0.011 | -91.603
-6.5 | -0.656 | 0.00747 | -0.012 | -87.839
-6 | -0.604 | 0.00725 | -0.012 | -83.269
-5.5 | -0.55 | 0.00705 | -0.013 | -78.073
-5 | -0.495 | 0.00689 | -0.013 | -71.841
-4.5 | -0.439 | 0.00669 | -0.014 | -65.54
-4 | -0.381 | 0.00655 | -0.015 | -58.139
-3.5 | -0.323 | 0.00633 | -0.015 | -50.958
-3 | -0.263 | 0.00608 | -0.016 | -43.297
-2.5 | -0.204 | 0.00584 | -0.017 | -34.879
-2 | -0.144 | 0.00562 | -0.017 | -25.6
-1.5 | -0.084 | 0.00547 | -0.018 | -15.325
-1 | -0.024 | 0.00537 | -0.019 | -4.399
-0.5 | 0.037 | 0.00518 | -0.019 | 7.065
0 | 0.097 | 0.00518 | -0.02 | 18.688
0.5 | 0.157 | 0.00522 | -0.02 | 30.074
1 | 0.217 | 0.00535 | -0.021 | 40.546
1.5 | 0.277 | 0.00552 | -0.022 | 50.176
2 | 0.337 | 0.00568 | -0.022 | 59.323
2.5 | 0.397 | 0.00593 | -0.023 | 66.933
3 | 0.456 | 0.00619 | -0.024 | 73.663
3.5 | 0.515 | 0.00656 | -0.024 | 78.458
4 | 0.573 | 0.0069 | -0.025 | 83.051
4.5 | 0.63 | 0.00711 | -0.026 | 88.582
5 | 0.686 | 0.00718 | -0.026 | 95.504
5.5 | 0.74 | 0.0076 | -0.027 | 97.422
6 | 0.793 | 0.00765 | -0.027 | 103.562
6.5 | 0.843 | 0.00792 | -0.028 | 106.511
7 | 0.89 | 0.00834 | -0.029 | 106.772
7.5 | 0.933 | 0.00865 | -0.029 | 107.809
8 | 0.972 | 0.00897 | -0.03 | 108.347
8.5 | 1.006 | 0.00924 | -0.03 | 108.773
9 | 1.035 | 0.0097 | -0.031 | 106.605
9.5 | 1.058 | 0.01007 | -0.032 | 105.128
10 | 1.076 | 0.0105 | -0.032 | 102.503
10.5 | 1.089 | 0.01121 | -0.033 | 97.11
11 | 1.096 | 0.01187 | -0.033 | 92.324
11.5 | 1.087 | 0.01276 | -0.034 | 85.188
12 | 1.077 | 0.01364 | -0.034 | 78.992
12.5 | 1.065 | 0.01443 | -0.035 | 73.778
13 | 1.044 | 0.01575 | -0.035 | 66.291
13.5 | 1.015 | 0.01781 | -0.035 | 57.005
14 | 0.977 | 0.02175 | -0.035 | 44.926
14.5 | 0.932 | 0.0288 | -0.034 | 32.344
15 | 0.86 | 0.05069 | -0.032 | 16.963
15.5 | 0.791 | 0.08173 | -0.028 | 9.677
16 | 0.75 | 0.09901 | -0.025 | 7.572

## 124. Re 14M Mach 0.10 (2)
BIGFOIL.COM POLAR EXPORT
NACA63A112
NACA63A112 |  |  |  | Cl Max: | 1.8208 | at alpha= | 19.5 | deg
XFOIL ncrit=9 |  |  |  | L/D Max: | 130.376 | at alpha= | 10.5 | deg
Re: | 14000000 |  |  | Cd Min: | 0.04157 | at alpha= | 20 | deg
Mach: | 0.1 |  |  | Cl=0 at alpha= | -0.87393 | deg
|  |  |  | @ Cl=0.1, Cd= | 0.0040826
|  |  |  | @ Cl=0.4, Cd= | 0.0054835
|  |  |  | @ Cl=0.6, Cd= | 0.0063315
alpha (deg) | Cl | Cd | Cm | Cl/Cd
-8 | -0.7681 | 0.00723 | -0.0274 | -106.2379
-7.5 | -0.6998 | 0.00691 | -0.0304 | -101.2735
-6.5 | -0.5829 | 0.00646 | -0.0319 | -90.2322
-6 | -0.5284 | 0.00624 | -0.0316 | -84.6795
-5.5 | -0.4743 | 0.00607 | -0.0313 | -78.1384
-5 | -0.421 | 0.00589 | -0.0308 | -71.4771
-4.5 | -0.368 | 0.00572 | -0.0301 | -64.3357
-4 | -0.3157 | 0.00553 | -0.0294 | -57.0886
-3.5 | -0.263 | 0.00538 | -0.0287 | -48.8848
-3 | -0.2108 | 0.00521 | -0.0278 | -40.4607
-2.5 | -0.1602 | 0.00499 | -0.0267 | -32.1042
-1.5 | -0.0581 | 0.00474 | -0.0245 | -12.2574
-1 | -0.0118 | 0.0044 | -0.0225 | -2.6818
-0.5 | 0.035 | 0.00416 | -0.0206 | 8.4135
0 | 0.0841 | 0.00406 | -0.0191 | 20.7143
0.5 | 0.1333 | 0.00413 | -0.0176 | 32.276
1.5 | 0.2288 | 0.00452 | -0.0141 | 50.6195
2 | 0.2777 | 0.00476 | -0.0126 | 58.3403
2.5 | 0.3248 | 0.00509 | -0.0108 | 63.8114
3 | 0.3734 | 0.00538 | -0.0093 | 69.4052
3.5 | 0.4248 | 0.00558 | -0.0083 | 76.129
4 | 0.4755 | 0.00583 | -0.0072 | 81.5609
4.5 | 0.5277 | 0.00604 | -0.0064 | 87.3675
5 | 0.5806 | 0.00624 | -0.0058 | 93.0449
5.5 | 0.6336 | 0.00649 | -0.0053 | 97.6271
6 | 0.6884 | 0.00672 | -0.0052 | 102.4405
6.5 | 0.7452 | 0.00696 | -0.0056 | 107.069
7 | 0.8065 | 0.0072 | -0.007 | 112.0139
7.5 | 0.8757 | 0.00753 | -0.0103 | 116.2948
8 | 0.9602 | 0.00788 | -0.0172 | 121.8528
8.5 | 1.0204 | 0.00821 | -0.0184 | 124.2875
9 | 1.0792 | 0.00857 | -0.0194 | 125.9277
9.5 | 1.1385 | 0.00891 | -0.0205 | 127.7778
10 | 1.195 | 0.00922 | -0.021 | 129.6095
10.5 | 1.249 | 0.00958 | -0.0209 | 130.3758
11.5 | 1.3679 | 0.01062 | -0.0233 | 128.8041
12 | 1.414 | 0.01122 | -0.0217 | 126.025
12.5 | 1.4589 | 0.01189 | -0.0199 | 122.6997
13.5 | 1.5447 | 0.01345 | -0.0158 | 114.8476
14 | 1.5881 | 0.01416 | -0.014 | 112.154
14.5 | 1.6198 | 0.01498 | -0.0099 | 108.1308
15 | 1.6526 | 0.01572 | -0.0063 | 105.1272
15.5 | 1.6821 | 0.01667 | -0.0025 | 100.9058
16 | 1.711 | 0.01772 | 0.0009 | 96.5576
16.5 | 1.7342 | 0.01921 | 0.0046 | 90.2759
17 | 1.7602 | 0.02066 | 0.0076 | 85.1985
17.5 | 1.7799 | 0.02264 | 0.0107 | 78.6175
18 | 1.7952 | 0.02513 | 0.0135 | 71.4365
18.5 | 1.8084 | 0.02799 | 0.0158 | 64.6088
19 | 1.8023 | 0.03272 | 0.0181 | 55.0825
19.5 | 1.8208 | 0.03562 | 0.019 | 51.1173
20 | 1.8095 | 0.04157 | 0.0196 | 43.529

## 125. Re 14M Mach 0.25 (1)
BIGFOIL.COM POLAR EXPORT
NACA63A112
NACA63A112 |  |  |  | Cl Max: | 1.036 | at alpha= | 10 | deg
JavaFoil+Calcfoil stall+Eppler ext transition |  |  |  | L/D Max: | 106.097 | at alpha= | 7.5 | deg
Re: | 14000000 |  |  | Cd Min: | 0.00521 | at alpha= | -0.5 | deg
Mach: | 0.25 |  |  | Cl=0 at alpha= | -0.80645 | deg
|  |  |  | @ Cl=0.1, Cd= | 0.00522
|  |  |  | @ Cl=0.4, Cd= | 0.0059577
|  |  |  | @ Cl=0.6, Cd= | 0.10043
alpha (deg) | Cl | Cd | Cm | Cl/Cd
-15.5 | -0.364 | 0.11353 | 0 | -3.21
-15 | -0.426 | 0.10718 | -0.001 | -3.97
-14.5 | -0.482 | 0.10108 | -0.001 | -4.773
-14 | -0.535 | 0.09493 | -0.001 | -5.636
-13.5 | -0.586 | 0.08378 | -0.002 | -6.999
-13 | -0.637 | 0.07138 | -0.002 | -8.924
-12.5 | -0.735 | 0.03171 | -0.004 | -23.188
-12 | -0.803 | 0.01886 | -0.005 | -42.563
-11.5 | -0.86 | 0.01295 | -0.005 | -66.415
-11 | -0.884 | 0.01178 | -0.006 | -75.015
-10.5 | -0.899 | 0.01077 | -0.007 | -83.485
-10 | -0.898 | 0.0102 | -0.007 | -88.022
-9.5 | -0.887 | 0.00966 | -0.008 | -91.874
-9 | -0.868 | 0.00923 | -0.009 | -94.102
-8.5 | -0.838 | 0.00887 | -0.009 | -94.504
-8 | -0.802 | 0.00848 | -0.01 | -94.568
-7.5 | -0.761 | 0.00817 | -0.011 | -93.174
-7 | -0.717 | 0.00788 | -0.011 | -90.935
-6.5 | -0.669 | 0.00764 | -0.012 | -87.512
-6 | -0.617 | 0.00741 | -0.012 | -83.349
-5.5 | -0.563 | 0.0072 | -0.013 | -78.243
-5 | -0.508 | 0.00699 | -0.014 | -72.594
-4.5 | -0.45 | 0.00678 | -0.014 | -66.391
-4 | -0.391 | 0.00662 | -0.015 | -59.068
-3.5 | -0.331 | 0.00643 | -0.016 | -51.517
-3 | -0.271 | 0.00618 | -0.016 | -43.776
-2.5 | -0.209 | 0.00591 | -0.017 | -35.424
-2 | -0.148 | 0.00566 | -0.018 | -26.126
-1.5 | -0.086 | 0.00551 | -0.018 | -15.635
-1 | -0.024 | 0.00539 | -0.019 | -4.506
-0.5 | 0.038 | 0.00521 | -0.02 | 7.218
0 | 0.1 | 0.00522 | -0.02 | 19.079
0.5 | 0.161 | 0.00524 | -0.021 | 30.799
1 | 0.223 | 0.0054 | -0.022 | 41.336
1.5 | 0.285 | 0.00558 | -0.022 | 51.015
2 | 0.346 | 0.00574 | -0.023 | 60.325
2.5 | 0.408 | 0.00599 | -0.024 | 68.043
3 | 0.469 | 0.00628 | -0.024 | 74.66
3.5 | 0.529 | 0.00668 | -0.025 | 79.18
4 | 0.588 | 0.00698 | -0.026 | 84.231
4.5 | 0.646 | 0.00724 | -0.026 | 89.246
5 | 0.703 | 0.00753 | -0.027 | 93.347
5.5 | 0.758 | 0.0076 | -0.028 | 99.699
6 | 0.811 | 0.00786 | -0.028 | 103.07
6.5 | 0.861 | 0.00829 | -0.029 | 103.785
7 | 0.906 | 0.0086 | -0.029 | 105.282
7.5 | 0.945 | 0.00891 | -0.03 | 106.097
8 | 0.979 | 0.00929 | -0.031 | 105.373
8.5 | 1.005 | 0.00973 | -0.031 | 103.267
9 | 1.024 | 0.0102 | -0.032 | 100.381
9.5 | 1.035 | 0.01069 | -0.033 | 96.763
10 | 1.036 | 0.01145 | -0.033 | 90.51
10.5 | 1.026 | 0.01202 | -0.034 | 85.314
11 | 0.998 | 0.01332 | -0.034 | 74.975
11.5 | 0.963 | 0.01499 | -0.034 | 64.233
12 | 0.905 | 0.01895 | -0.034 | 47.769
12.5 | 0.777 | 0.05109 | -0.029 | 15.207
13 | 0.718 | 0.06177 | -0.027 | 11.616
13.5 | 0.647 | 0.08043 | -0.024 | 8.041
14 | 0.589 | 0.08666 | -0.024 | 6.798
14.5 | 0.527 | 0.09433 | -0.023 | 5.581
15 | 0.461 | 0.10043 | -0.023 | 4.595

## 126. Re 14M Mach 0.25 (2)
BIGFOIL.COM POLAR EXPORT
NACA63A112
NACA63A112 |  |  |  | Cl Max: | 1.6911 | at alpha= | 17 | deg
XFOIL ncrit=9 |  |  |  | L/D Max: | 126.571 | at alpha= | 10 | deg
Re: | 14000000 |  |  | Cd Min: | 0.13094 | at alpha= | -20 | deg
Mach: | 0.25 |  |  | Cl=0 at alpha= | -0.87137 | deg
|  |  |  | @ Cl=0.1, Cd= | 0.0040662
|  |  |  | @ Cl=0.4, Cd= | 0.0054602
|  |  |  | @ Cl=0.6, Cd= | 0.006369
alpha (deg) | Cl | Cd | Cm | Cl/Cd
-20 | -1.2071 | 0.13094 | -0.0052 | -9.2187
-19.5 | -1.3461 | 0.10038 | -0.0252 | -13.41
-19 | -1.399 | 0.0842 | -0.0351 | -16.6152
-18.5 | -1.4554 | 0.06834 | -0.0451 | -21.2965
-18 | -1.5182 | 0.05328 | -0.0539 | -28.4947
-17.5 | -1.5279 | 0.0456 | -0.0568 | -33.5066
-17 | -1.5612 | 0.03638 | -0.0595 | -42.9137
-16.5 | -1.5612 | 0.03102 | -0.0593 | -50.3288
-16 | -1.5744 | 0.02531 | -0.0575 | -62.2047
-15.5 | -1.5585 | 0.02237 | -0.0543 | -69.6692
-15 | -1.55 | 0.01954 | -0.0491 | -79.3245
-14.5 | -1.5299 | 0.01779 | -0.0431 | -85.9978
-14 | -1.5071 | 0.01618 | -0.0366 | -93.1459
-13.5 | -1.4671 | 0.01472 | -0.0326 | -99.6671
-13 | -1.4156 | 0.01356 | -0.0304 | -104.3953
-12.5 | -1.3469 | 0.0127 | -0.0313 | -106.0551
-12 | -1.2954 | 0.0117 | -0.0292 | -110.7179
-11.5 | -1.243 | 0.01083 | -0.0271 | -114.7738
-11 | -1.1874 | 0.01021 | -0.0257 | -116.2977
-10.5 | -1.1304 | 0.00962 | -0.0245 | -117.5052
-10 | -1.0706 | 0.00922 | -0.0241 | -116.1171
-8 | -0.8094 | 0.00753 | -0.028 | -107.49
-7.5 | -0.728 | 0.00714 | -0.0328 | -101.9608
-7 | -0.6641 | 0.00684 | -0.0339 | -97.0906
-5.5 | -0.4902 | 0.00616 | -0.0331 | -79.5779
-5 | -0.4348 | 0.00596 | -0.0324 | -72.953
-4.5 | -0.3798 | 0.00578 | -0.0316 | -65.7093
-4 | -0.3253 | 0.00561 | -0.0307 | -57.9857
-3.5 | -0.2711 | 0.00543 | -0.0298 | -49.9263
-3 | -0.2168 | 0.00527 | -0.029 | -41.1385
-2.5 | -0.1649 | 0.00502 | -0.0277 | -32.8486
-2 | -0.1129 | 0.00485 | -0.0264 | -23.2784
-1.5 | -0.06 | 0.00475 | -0.0253 | -12.6316
-1 | -0.0124 | 0.0044 | -0.0231 | -2.8182
-0.5 | 0.0358 | 0.00416 | -0.0211 | 8.6058
0 | 0.0863 | 0.00405 | -0.0195 | 21.3086
0.5 | 0.1371 | 0.00411 | -0.018 | 33.3577
1 | 0.1866 | 0.00428 | -0.0162 | 43.5981
1.5 | 0.2353 | 0.00453 | -0.0143 | 51.9426
2 | 0.2855 | 0.00478 | -0.0127 | 59.728
2.5 | 0.3338 | 0.00511 | -0.0107 | 65.3229
4 | 0.4888 | 0.00593 | -0.0066 | 82.4283
4.5 | 0.5434 | 0.00612 | -0.0058 | 88.7908
5 | 0.598 | 0.00636 | -0.005 | 94.0252
5.5 | 0.6538 | 0.00661 | -0.0044 | 98.9107
6 | 0.7117 | 0.00687 | -0.0043 | 103.5953
6.5 | 0.7729 | 0.00711 | -0.0048 | 108.706
7 | 0.8391 | 0.00741 | -0.0065 | 113.2389
7.5 | 0.9248 | 0.00782 | -0.0125 | 118.2609
8 | 0.9951 | 0.00816 | -0.0149 | 121.9485
8.5 | 1.057 | 0.0086 | -0.0154 | 122.907
9 | 1.1179 | 0.00906 | -0.0156 | 123.3885
9.5 | 1.1809 | 0.00941 | -0.0162 | 125.4942
10 | 1.2404 | 0.0098 | -0.0158 | 126.5714
10.5 | 1.3016 | 0.01029 | -0.0158 | 126.4917
11 | 1.3591 | 0.01098 | -0.0149 | 123.7796
11.5 | 1.416 | 0.01182 | -0.014 | 119.797
12 | 1.4621 | 0.01274 | -0.0109 | 114.7645
12.5 | 1.5072 | 0.01376 | -0.0076 | 109.5349
13 | 1.5439 | 0.01476 | -0.0028 | 104.6003
13.5 | 1.5795 | 0.01566 | 0.0021 | 100.8621
14 | 1.6101 | 0.01689 | 0.0073 | 95.3286
14.5 | 1.6355 | 0.01856 | 0.0125 | 88.1196
15 | 1.6618 | 0.02036 | 0.017 | 81.6208
15.5 | 1.675 | 0.0232 | 0.0218 | 72.1983
16 | 1.6898 | 0.02627 | 0.0254 | 64.3243
16.5 | 1.684 | 0.0313 | 0.0287 | 53.8019
17 | 1.6911 | 0.03574 | 0.0304 | 47.3167
17.5 | 1.6788 | 0.04235 | 0.031 | 39.6411
18 | 1.6465 | 0.05176 | 0.0292 | 31.8103
18.5 | 1.6129 | 0.0624 | 0.0255 | 25.8478
19 | 1.5695 | 0.07529 | 0.0195 | 20.8461
19.5 | 1.5327 | 0.08811 | 0.0129 | 17.3953
20 | 1.4577 | 0.10735 | 0.0015 | 13.5789

## 127. Re 14M Mach 0.50 (1)
BIGFOIL.COM POLAR EXPORT
NACA63A112
NACA63A112 |  |  |  | Cl Max: | 1.135 | at alpha= | 20 | deg
JavaFoil+Calcfoil stall+Eppler ext transition |  |  |  | L/D Max: | 95.483 | at alpha= | 5.5 | deg
Re: | 14000000 |  |  | Cd Min: | 0.00532 | at alpha= | 0 | deg
Mach: | 0.5 |  |  | Cl=0 at alpha= | -0.80435 | deg
|  |  |  | @ Cl=0.1, Cd= | 0.0053216
|  |  |  | @ Cl=0.4, Cd= | 0.0060731
|  |  |  | @ Cl=0.6, Cd= | 0.0072443
alpha (deg) | Cl | Cd | Cm | Cl/Cd
-20 | -1.056 | 0.16225 | 0.003 | -6.509
-19.5 | -1.027 | 0.15962 | 0.003 | -6.436
-19 | -1 | 0.15243 | 0.002 | -6.557
-18.5 | -0.972 | 0.1498 | 0.002 | -6.486
-18 | -0.944 | 0.14626 | 0.001 | -6.452
-17.5 | -0.922 | 0.12885 | 0.001 | -7.157
-17 | -0.893 | 0.12494 | 0.001 | -7.15
-16.5 | -0.864 | 0.12026 | 0 | -7.187
-16 | -0.837 | 0.11353 | 0 | -7.371
-15.5 | -0.81 | 0.11435 | 0 | -7.08
-15 | -0.788 | 0.10009 | -0.001 | -7.87
-14.5 | -0.758 | 0.09623 | -0.001 | -7.877
-14 | -0.739 | 0.08302 | -0.002 | -8.907
-13.5 | -0.765 | 0.04441 | -0.003 | -17.215
-13 | -0.673 | 0.08885 | -0.002 | -7.573
-12.5 | -0.648 | 0.08104 | -0.003 | -7.996
-12 | -0.644 | 0.05817 | -0.004 | -11.066
-11.5 | -0.686 | 0.02093 | -0.006 | -32.805
-11 | -0.565 | 0.07009 | -0.004 | -8.062
-10.5 | -0.538 | 0.06604 | -0.004 | -8.144
-10 | -0.576 | 0.02423 | -0.007 | -23.751
-9.5 | -0.584 | 0.01298 | -0.009 | -44.965
-9 | -0.561 | 0.0112 | -0.01 | -50.05
-8.5 | -0.427 | 0.05319 | -0.006 | -8.027
-8 | -0.493 | 0.01098 | -0.011 | -44.899
-7.5 | -0.459 | 0.00971 | -0.012 | -47.242
-7 | -0.674 | 0.00926 | -0.012 | -72.756
-6.5 | -0.682 | 0.00866 | -0.013 | -78.794
-6 | -0.655 | 0.00826 | -0.014 | -79.208
-5.5 | -0.61 | 0.0079 | -0.015 | -77.288
-5 | -0.557 | 0.00758 | -0.015 | -73.478
-4.5 | -0.497 | 0.0073 | -0.016 | -68.137
-4 | -0.434 | 0.007 | -0.017 | -62.084
-3.5 | -0.369 | 0.00679 | -0.018 | -54.371
-3 | -0.302 | 0.00651 | -0.018 | -46.419
-2.5 | -0.234 | 0.00619 | -0.019 | -37.789
-2 | -0.165 | 0.00588 | -0.02 | -28.095
-1.5 | -0.096 | 0.00566 | -0.021 | -17.009
-1 | -0.027 | 0.00553 | -0.021 | -4.904
-0.5 | 0.042 | 0.00533 | -0.022 | 7.895
0 | 0.111 | 0.00532 | -0.023 | 20.933
0.5 | 0.18 | 0.00536 | -0.024 | 33.664
1 | 0.249 | 0.00554 | -0.024 | 45.004
1.5 | 0.318 | 0.00577 | -0.025 | 55.142
2 | 0.387 | 0.00601 | -0.026 | 64.459
2.5 | 0.455 | 0.00634 | -0.026 | 71.849
3 | 0.523 | 0.00673 | -0.027 | 77.679
3.5 | 0.589 | 0.00718 | -0.028 | 82.026
4 | 0.654 | 0.00756 | -0.029 | 86.397
4.5 | 0.715 | 0.00794 | -0.029 | 90.044
5 | 0.773 | 0.00831 | -0.03 | 93.092
5.5 | 0.825 | 0.00864 | -0.031 | 95.483
6 | 0.868 | 0.00911 | -0.032 | 95.301
6.5 | 0.897 | 0.00966 | -0.032 | 92.884
7 | 0.884 | 0.01042 | -0.033 | 84.849
7.5 | 0.564 | 0.01203 | -0.033 | 46.859
8 | 0.602 | 0.01199 | -0.034 | 50.162
8.5 | 0.627 | 0.01322 | -0.035 | 47.413
9 | 0.541 | 0.05824 | -0.019 | 9.289
9.5 | 0.692 | 0.01409 | -0.036 | 49.109
10 | 0.718 | 0.01587 | -0.036 | 45.245
10.5 | 0.633 | 0.0616 | -0.024 | 10.274
11 | 0.649 | 0.07574 | -0.02 | 8.563
11.5 | 0.798 | 0.02065 | -0.037 | 38.645
12 | 0.743 | 0.05518 | -0.031 | 13.47
12.5 | 0.733 | 0.08507 | -0.023 | 8.614
13 | 0.757 | 0.0942 | -0.022 | 8.036
13.5 | 0.856 | 0.04839 | -0.035 | 17.682
14 | 0.821 | 0.08999 | -0.027 | 9.12
14.5 | 0.857 | 0.08833 | -0.029 | 9.7
15 | 0.871 | 0.10511 | -0.026 | 8.287
15.5 | 0.896 | 0.10798 | -0.026 | 8.299
16 | 0.926 | 0.11185 | -0.028 | 8.278
16.5 | 0.955 | 0.11649 | -0.029 | 8.201
17 | 0.984 | 0.12029 | -0.03 | 8.183
17.5 | 1 | 0.14191 | -0.027 | 7.048
18 | 1.029 | 0.1449 | -0.029 | 7.098
18.5 | 1.057 | 0.14955 | -0.03 | 7.068
19 | 1.085 | 0.15437 | -0.03 | 7.031
19.5 | 1.112 | 0.1625 | -0.031 | 6.845
20 | 1.135 | 0.17414 | -0.031 | 6.52

## 128. Re 14M Mach 0.50 (2)
BIGFOIL.COM POLAR EXPORT
NACA63A112
NACA63A112 |  |  |  | Cl Max: | 1.1122 | at alpha= | 8.5 | deg
XFOIL ncrit=9 |  |  |  | L/D Max: | 115.37 | at alpha= | 7 | deg
Re: | 14000000 |  |  | Cd Min: | 0.12699 | at alpha= | 13.5 | deg
Mach: | 0.5 |  |  | Cl=0 at alpha= | -0.85847 | deg
|  |  |  | @ Cl=0.1, Cd= | 0.0040104
|  |  |  | @ Cl=0.4, Cd= | 0.0054843
|  |  |  | @ Cl=0.6, Cd= | 0.0065176
alpha (deg) | Cl | Cd | Cm | Cl/Cd
-13 | -0.6986 | 0.12115 | -0.0087 | -5.7664
-12.5 | -0.7045 | 0.11034 | -0.0144 | -6.3848
-12 | -0.7204 | 0.09824 | -0.0213 | -7.3331
-11.5 | -0.737 | 0.08634 | -0.0283 | -8.536
-11 | -0.7469 | 0.07501 | -0.0346 | -9.9573
-10.5 | -0.7722 | 0.05903 | -0.047 | -13.0815
-10 | -0.7964 | 0.04621 | -0.0585 | -17.2344
-9.5 | -0.8257 | 0.03637 | -0.0646 | -22.7028
-9 | -0.8589 | 0.02818 | -0.066 | -30.4791
-8.5 | -0.889 | 0.02182 | -0.0597 | -40.7424
-8 | -0.8996 | 0.01445 | -0.0521 | -62.2561
-7.5 | -0.8642 | 0.00995 | -0.0463 | -86.8543
-7 | -0.7778 | 0.00814 | -0.047 | -95.5528
-6.5 | -0.7027 | 0.0074 | -0.0457 | -94.9595
-6 | -0.631 | 0.00697 | -0.0441 | -90.5308
-5.5 | -0.5627 | 0.00663 | -0.0424 | -84.8718
-5 | -0.4967 | 0.00635 | -0.0406 | -78.2205
-4.5 | -0.4319 | 0.00613 | -0.0389 | -70.4568
-4 | -0.3685 | 0.00591 | -0.0373 | -62.3519
-3.5 | -0.3063 | 0.0057 | -0.0356 | -53.7368
-3 | -0.2449 | 0.00549 | -0.034 | -44.6084
-2.5 | -0.1855 | 0.00523 | -0.0322 | -35.4685
-2 | -0.1268 | 0.00497 | -0.0304 | -25.5131
-1.5 | -0.0671 | 0.00486 | -0.0288 | -13.8066
-1 | -0.0152 | 0.00442 | -0.0259 | -3.4389
-0.5 | 0.0385 | 0.00412 | -0.0233 | 9.3447
0 | 0.0958 | 0.004 | -0.0214 | 23.95
1 | 0.2093 | 0.00428 | -0.0174 | 48.9019
1.5 | 0.2635 | 0.00457 | -0.0148 | 57.6586
2 | 0.3192 | 0.00486 | -0.0125 | 65.679
2.5 | 0.3726 | 0.00528 | -0.0097 | 70.5682
3 | 0.4276 | 0.00569 | -0.0071 | 75.1494
3.5 | 0.4876 | 0.00596 | -0.0052 | 81.8121
4 | 0.548 | 0.00627 | -0.0033 | 87.4003
4.5 | 0.611 | 0.00657 | -0.0017 | 92.9985
5 | 0.6769 | 0.00686 | -0.0004 | 98.6735
5.5 | 0.7459 | 0.00719 | 0.0006 | 103.7413
6 | 0.8204 | 0.00754 | 0.0008 | 108.8064
6.5 | 0.9019 | 0.00806 | 0.0001 | 111.8983
7 | 0.9991 | 0.00866 | -0.0029 | 115.3695
7.5 | 1.0689 | 0.00971 | 0 | 110.0824
8 | 1.11 | 0.01224 | 0.0074 | 90.6863
8.5 | 1.1122 | 0.0165 | 0.0185 | 67.4061
9 | 1.0951 | 0.02232 | 0.0275 | 49.0636
9.5 | 1.0574 | 0.02861 | 0.0354 | 36.9591
10 | 1.0257 | 0.03919 | 0.0315 | 26.1725
10.5 | 0.9905 | 0.04931 | 0.0281 | 20.0872
11 | 0.9582 | 0.06095 | 0.0214 | 15.7211
11.5 | 0.9283 | 0.07432 | 0.0123 | 12.4906
12 | 0.9058 | 0.08846 | 0.0034 | 10.2397
12.5 | 0.8852 | 0.10197 | -0.0033 | 8.681
13 | 0.8675 | 0.11477 | -0.0103 | 7.5586
13.5 | 0.8554 | 0.12699 | -0.0169 | 6.736

## 129. Re 16M Mach 0.00 (1)
BIGFOIL.COM POLAR EXPORT
NACA63A112
NACA63A112 |  |  |  | Cl Max: | 1.106 | at alpha= | 11.5 | deg
JavaFoil+Calcfoil stall+Eppler ext transition |  |  |  | L/D Max: | 111.41 | at alpha= | 9 | deg
Re: | 16000000 |  |  | Cd Min: | 0.00518 | at alpha= | 0 | deg
Mach: | 0 |  |  | Cl=0 at alpha= | -0.8 | deg
|  |  |  | @ Cl=0.1, Cd= | 0.0051873
|  |  |  | @ Cl=0.4, Cd= | 0.005972
|  |  |  | @ Cl=0.6, Cd= | 0.0068905
alpha (deg) | Cl | Cd | Cm | Cl/Cd
-17 | -0.681 | 0.11331 | 0.001 | -6.009
-16.5 | -0.699 | 0.11213 | 0 | -6.233
-16 | -0.731 | 0.09322 | 0 | -7.84
-15.5 | -0.757 | 0.08212 | 0 | -9.221
-15 | -0.762 | 0.08884 | -0.001 | -8.58
-14.5 | -0.867 | 0.03066 | -0.002 | -28.283
-14 | -0.907 | 0.02102 | -0.002 | -43.143
-13.5 | -0.938 | 0.01613 | -0.003 | -58.15
-13 | -0.96 | 0.01371 | -0.003 | -69.993
-12.5 | -0.973 | 0.01216 | -0.004 | -79.994
-12 | -0.983 | 0.01119 | -0.005 | -87.871
-11.5 | -0.977 | 0.01054 | -0.005 | -92.704
-11 | -0.967 | 0.00996 | -0.006 | -97.075
-10.5 | -0.951 | 0.00967 | -0.006 | -98.35
-10 | -0.931 | 0.00929 | -0.007 | -100.203
-9.5 | -0.905 | 0.00894 | -0.008 | -101.185
-9 | -0.874 | 0.0086 | -0.008 | -101.617
-8.5 | -0.836 | 0.00828 | -0.009 | -100.943
-8 | -0.794 | 0.00799 | -0.01 | -99.367
-7.5 | -0.75 | 0.00775 | -0.01 | -96.729
-7 | -0.703 | 0.00755 | -0.011 | -93.076
-6.5 | -0.653 | 0.00733 | -0.011 | -89.185
-6 | -0.602 | 0.00711 | -0.012 | -84.627
-5.5 | -0.548 | 0.00696 | -0.013 | -78.75
-5 | -0.493 | 0.00676 | -0.013 | -72.891
-4.5 | -0.437 | 0.00658 | -0.014 | -66.339
-4 | -0.379 | 0.00646 | -0.015 | -58.669
-3.5 | -0.321 | 0.00627 | -0.015 | -51.198
-3 | -0.262 | 0.00608 | -0.016 | -43.144
-2.5 | -0.203 | 0.00584 | -0.017 | -34.725
-2 | -0.143 | 0.00565 | -0.017 | -25.355
-1.5 | -0.083 | 0.0055 | -0.018 | -15.175
-1 | -0.024 | 0.00541 | -0.018 | -4.346
-0.5 | 0.036 | 0.00531 | -0.019 | 6.854
0 | 0.096 | 0.00518 | -0.02 | 18.591
0.5 | 0.156 | 0.00529 | -0.02 | 29.535
1 | 0.216 | 0.00544 | -0.021 | 39.709
1.5 | 0.276 | 0.00557 | -0.022 | 49.483
2 | 0.335 | 0.00574 | -0.022 | 58.444
2.5 | 0.395 | 0.00595 | -0.023 | 66.35
3 | 0.454 | 0.00621 | -0.024 | 73.108
3.5 | 0.512 | 0.00649 | -0.024 | 78.954
4 | 0.57 | 0.00678 | -0.025 | 84.094
4.5 | 0.627 | 0.00699 | -0.025 | 89.601
5 | 0.682 | 0.00708 | -0.026 | 96.337
5.5 | 0.737 | 0.00728 | -0.027 | 101.179
6 | 0.789 | 0.00749 | -0.027 | 105.407
6.5 | 0.84 | 0.00775 | -0.028 | 108.372
7 | 0.887 | 0.00817 | -0.029 | 108.606
7.5 | 0.93 | 0.0084 | -0.029 | 110.764
8 | 0.97 | 0.00876 | -0.03 | 110.692
8.5 | 1.005 | 0.00902 | -0.03 | 111.354
9 | 1.035 | 0.00929 | -0.031 | 111.41
9.5 | 1.06 | 0.00967 | -0.032 | 109.619
10 | 1.081 | 0.01011 | -0.032 | 106.885
10.5 | 1.095 | 0.0108 | -0.033 | 101.436
11 | 1.105 | 0.01141 | -0.033 | 96.878
11.5 | 1.106 | 0.01157 | -0.034 | 95.563
12 | 1.097 | 0.01301 | -0.034 | 84.314
12.5 | 1.088 | 0.01369 | -0.034 | 79.45
13 | 1.075 | 0.01452 | -0.035 | 74.026
13.5 | 1.053 | 0.01612 | -0.035 | 65.307
14 | 1.025 | 0.01821 | -0.035 | 56.31
14.5 | 0.993 | 0.02128 | -0.035 | 46.673
15 | 0.947 | 0.02903 | -0.035 | 32.63
15.5 | 0.898 | 0.0408 | -0.034 | 22.004
16 | 0.822 | 0.07468 | -0.03 | 11.003
16.5 | 0.793 | 0.08138 | -0.03 | 9.748

## 130. Re 16M Mach 0.00 (2)
BIGFOIL.COM POLAR EXPORT
NACA63A112
NACA63A112 |  |  |  | Cl Max: | 1.8547 | at alpha= | 19.5 | deg
XFOIL ncrit=9 |  |  |  | L/D Max: | 133.869 | at alpha= | 10.5 | deg
Re: | 16000000 |  |  | Cd Min: | 0.03459 | at alpha= | 20 | deg
Mach: | 0 |  |  | Cl=0 at alpha= | -0.88254 | deg
|  |  |  | @ Cl=0.1, Cd= | 0.0041341
|  |  |  | @ Cl=0.4, Cd= | 0.0054381
|  |  |  | @ Cl=0.6, Cd= | 0.0062299
alpha (deg) | Cl | Cd | Cm | Cl/Cd
-20 | -1.7642 | 0.03136 | -0.0436 | -56.2564
-19.5 | -1.7648 | 0.02706 | -0.0426 | -65.218
-19 | -1.7567 | 0.02386 | -0.0409 | -73.6253
-18.5 | -1.7385 | 0.02172 | -0.0389 | -80.0414
-18 | -1.7313 | 0.01919 | -0.0351 | -90.2189
-17.5 | -1.7044 | 0.01809 | -0.0323 | -94.2178
-17 | -1.6838 | 0.01683 | -0.028 | -100.0475
-16.5 | -1.6585 | 0.01596 | -0.0238 | -103.916
-16 | -1.6215 | 0.01512 | -0.0215 | -107.2421
-15.5 | -1.5815 | 0.01424 | -0.0196 | -111.0604
-15 | -1.5388 | 0.0136 | -0.0181 | -113.1471
-14.5 | -1.4967 | 0.01288 | -0.0163 | -116.2034
-14 | -1.4436 | 0.0122 | -0.0168 | -118.3279
-13.5 | -1.3829 | 0.01143 | -0.019 | -120.9886
-13 | -1.3379 | 0.01076 | -0.0176 | -124.3401
-12.5 | -1.2875 | 0.0103 | -0.0171 | -125
-12 | -1.2374 | 0.00978 | -0.0166 | -126.5235
-11.5 | -1.1858 | 0.00936 | -0.0163 | -126.688
-11 | -1.1327 | 0.00898 | -0.0163 | -126.1359
-10.5 | -1.078 | 0.00865 | -0.0165 | -124.6243
-10 | -1.0221 | 0.00836 | -0.017 | -122.2608
-9.5 | -0.965 | 0.00805 | -0.0178 | -119.8758
-9 | -0.9067 | 0.00771 | -0.0188 | -117.6005
-8.5 | -0.8431 | 0.00741 | -0.0209 | -113.7787
-8 | -0.7577 | 0.00705 | -0.0282 | -107.4752
-7.5 | -0.6939 | 0.00675 | -0.0303 | -102.8
-7 | -0.6354 | 0.00653 | -0.0312 | -97.3047
-6.5 | -0.5798 | 0.00632 | -0.0314 | -91.7405
-6 | -0.526 | 0.0061 | -0.0312 | -86.2295
-5.5 | -0.4723 | 0.00595 | -0.0309 | -79.3782
-5 | -0.4195 | 0.00578 | -0.0303 | -72.5779
-4.5 | -0.3669 | 0.00562 | -0.0297 | -65.2847
-4 | -0.3147 | 0.00546 | -0.029 | -57.6374
-3 | -0.2101 | 0.00517 | -0.0276 | -40.6383
-2.5 | -0.1596 | 0.00497 | -0.0265 | -32.1127
-2 | -0.1095 | 0.00481 | -0.0253 | -22.7651
-1.5 | -0.0577 | 0.00474 | -0.0244 | -12.173
-1 | -0.0109 | 0.00445 | -0.0226 | -2.4494
-0.5 | 0.0355 | 0.00423 | -0.0206 | 8.3924
0 | 0.0836 | 0.0041 | -0.019 | 20.3902
0.5 | 0.1317 | 0.0042 | -0.0174 | 31.3571
1 | 0.1795 | 0.00432 | -0.0157 | 41.5509
1.5 | 0.2267 | 0.00458 | -0.0139 | 49.4978
2 | 0.275 | 0.00481 | -0.0124 | 57.1726
2.5 | 0.3232 | 0.00507 | -0.0108 | 63.7475
3 | 0.3716 | 0.00535 | -0.0093 | 69.4579
3.5 | 0.4232 | 0.00551 | -0.0085 | 76.8058
4 | 0.4736 | 0.00576 | -0.0074 | 82.2222
4.5 | 0.5259 | 0.00593 | -0.0067 | 88.6847
5 | 0.5782 | 0.00613 | -0.0061 | 94.323
5.5 | 0.6306 | 0.00637 | -0.0055 | 98.9953
6 | 0.6846 | 0.00659 | -0.0054 | 103.8847
6.5 | 0.7404 | 0.0068 | -0.0056 | 108.8824
7 | 0.8005 | 0.00702 | -0.0069 | 114.0313
7.5 | 0.8685 | 0.00734 | -0.0102 | 118.3243
9 | 1.0721 | 0.00835 | -0.0198 | 128.3952
9.5 | 1.1295 | 0.0087 | -0.0207 | 129.8276
10 | 1.1888 | 0.00896 | -0.0221 | 132.6786
10.5 | 1.2423 | 0.00928 | -0.0221 | 133.8685
11 | 1.2921 | 0.00966 | -0.0213 | 133.7578
11.5 | 1.3509 | 0.01016 | -0.0227 | 132.9626
12 | 1.4088 | 0.01074 | -0.024 | 131.1732
12.5 | 1.4536 | 0.01136 | -0.0225 | 127.9577
13.5 | 1.5407 | 0.0127 | -0.0191 | 121.315
14 | 1.5844 | 0.01334 | -0.0176 | 118.7706
14.5 | 1.6254 | 0.01413 | -0.0157 | 115.0318
15 | 1.6581 | 0.01479 | -0.0122 | 112.1095
15.5 | 1.6891 | 0.01554 | -0.0086 | 108.6937
16 | 1.7188 | 0.01639 | -0.0051 | 104.8688
16.5 | 1.7446 | 0.01752 | -0.0015 | 99.5776
17 | 1.7715 | 0.01869 | 0.0016 | 94.7833
17.5 | 1.7943 | 0.0202 | 0.0047 | 88.8267
18 | 1.8136 | 0.02208 | 0.0077 | 82.1377
18.5 | 1.8315 | 0.02422 | 0.0102 | 75.6193
19 | 1.8292 | 0.02812 | 0.0134 | 65.0498
19.5 | 1.8547 | 0.03002 | 0.0144 | 61.7821
20 | 1.8512 | 0.03459 | 0.0161 | 53.5184

## 131. Re 16M Mach 0.10 (1)
BIGFOIL.COM POLAR EXPORT
NACA63A112
NACA63A112 |  |  |  | Cl Max: | 1.096 | at alpha= | 11 | deg
JavaFoil+Calcfoil stall+Eppler ext transition |  |  |  | L/D Max: | 110.38 | at alpha= | 8 | deg
Re: | 16000000 |  |  | Cd Min: | 0.00519 | at alpha= | 0 | deg
Mach: | 0.1 |  |  | Cl=0 at alpha= | -0.80328 | deg
|  |  |  | @ Cl=0.1, Cd= | 0.005195
|  |  |  | @ Cl=0.4, Cd= | 0.0059727
|  |  |  | @ Cl=0.6, Cd= | 0.0068942
alpha (deg) | Cl | Cd | Cm | Cl/Cd
-17 | -0.633 | 0.11627 | 0.001 | -5.444
-16.5 | -0.655 | 0.11376 | 0 | -5.76
-16 | -0.685 | 0.09998 | 0 | -6.855
-15.5 | -0.713 | 0.09013 | 0 | -7.908
-15 | -0.725 | 0.09452 | -0.001 | -7.668
-14.5 | -0.796 | 0.05105 | -0.001 | -15.59
-14 | -0.86 | 0.02727 | -0.002 | -31.54
-13.5 | -0.904 | 0.01798 | -0.003 | -50.285
-13 | -0.936 | 0.0141 | -0.003 | -66.393
-12.5 | -0.953 | 0.01255 | -0.004 | -75.939
-12 | -0.969 | 0.01142 | -0.005 | -84.869
-11.5 | -0.967 | 0.01072 | -0.005 | -90.227
-11 | -0.959 | 0.01009 | -0.006 | -95.055
-10.5 | -0.946 | 0.00978 | -0.007 | -96.781
-10 | -0.928 | 0.00934 | -0.007 | -99.27
-9.5 | -0.903 | 0.00899 | -0.008 | -100.474
-9 | -0.874 | 0.00867 | -0.008 | -100.783
-8.5 | -0.837 | 0.00836 | -0.009 | -100.048
-8 | -0.796 | 0.00807 | -0.01 | -98.615
-7.5 | -0.752 | 0.00779 | -0.01 | -96.542
-7 | -0.705 | 0.00759 | -0.011 | -92.955
-6.5 | -0.656 | 0.00734 | -0.012 | -89.317
-6 | -0.604 | 0.00716 | -0.012 | -84.401
-5.5 | -0.55 | 0.00698 | -0.013 | -78.907
-5 | -0.495 | 0.00681 | -0.013 | -72.77
-4.5 | -0.439 | 0.00659 | -0.014 | -66.586
-4 | -0.381 | 0.00647 | -0.015 | -58.865
-3.5 | -0.323 | 0.00628 | -0.015 | -51.377
-3 | -0.263 | 0.00608 | -0.016 | -43.312
-2.5 | -0.204 | 0.00585 | -0.017 | -34.864
-2 | -0.144 | 0.00567 | -0.017 | -25.394
-1.5 | -0.084 | 0.00551 | -0.018 | -15.212
-1 | -0.024 | 0.00541 | -0.019 | -4.365
-0.5 | 0.037 | 0.00532 | -0.019 | 6.885
0 | 0.097 | 0.00519 | -0.02 | 18.646
0.5 | 0.157 | 0.00529 | -0.02 | 29.678
1 | 0.217 | 0.00546 | -0.021 | 39.777
1.5 | 0.277 | 0.00558 | -0.022 | 49.68
2 | 0.337 | 0.00577 | -0.022 | 58.445
2.5 | 0.397 | 0.00596 | -0.023 | 66.609
3 | 0.456 | 0.00621 | -0.024 | 73.482
3.5 | 0.515 | 0.0065 | -0.024 | 79.186
4 | 0.573 | 0.00679 | -0.025 | 84.293
4.5 | 0.63 | 0.00701 | -0.026 | 89.838
5 | 0.686 | 0.0071 | -0.026 | 96.571
5.5 | 0.74 | 0.00747 | -0.027 | 99.06
6 | 0.793 | 0.00754 | -0.027 | 105.106
6.5 | 0.843 | 0.00779 | -0.028 | 108.239
7 | 0.89 | 0.0082 | -0.029 | 108.59
7.5 | 0.933 | 0.0085 | -0.029 | 109.711
8 | 0.972 | 0.0088 | -0.03 | 110.38
8.5 | 1.006 | 0.00912 | -0.03 | 110.262
9 | 1.035 | 0.00938 | -0.031 | 110.291
9.5 | 1.058 | 0.00977 | -0.032 | 108.29
10 | 1.076 | 0.01022 | -0.032 | 105.306
10.5 | 1.089 | 0.01094 | -0.033 | 99.575
11 | 1.096 | 0.01167 | -0.033 | 93.85
11.5 | 1.089 | 0.01242 | -0.034 | 87.661
12 | 1.079 | 0.01334 | -0.034 | 80.863
12.5 | 1.066 | 0.01405 | -0.035 | 75.903
13 | 1.047 | 0.01523 | -0.035 | 68.713
13.5 | 1.018 | 0.01724 | -0.035 | 59.013
14 | 0.981 | 0.02075 | -0.035 | 47.262
14.5 | 0.939 | 0.02609 | -0.035 | 35.992
15 | 0.869 | 0.04577 | -0.033 | 18.975
15.5 | 0.797 | 0.07673 | -0.029 | 10.39
16 | 0.754 | 0.0946 | -0.026 | 7.967

## 132. Re 16M Mach 0.10 (2)
BIGFOIL.COM POLAR EXPORT
NACA63A112
NACA63A112 |  |  |  | Cl Max: | 1.8357 | at alpha= | 19.5 | deg
XFOIL ncrit=9 |  |  |  | L/D Max: | 133.902 | at alpha= | 11 | deg
Re: | 16000000 |  |  | Cd Min: | 0.03923 | at alpha= | 20 | deg
Mach: | 0.1 |  |  | Cl=0 at alpha= | -0.88223 | deg
|  |  |  | @ Cl=0.1, Cd= | 0.0041329
|  |  |  | @ Cl=0.4, Cd= | 0.0054418
|  |  |  | @ Cl=0.6, Cd= | 0.0062346
alpha (deg) | Cl | Cd | Cm | Cl/Cd
-20 | -1.7427 | 0.03632 | -0.047 | -47.9818
-19.5 | -1.7435 | 0.03149 | -0.0469 | -55.3668
-19 | -1.7415 | 0.02728 | -0.0459 | -63.838
-18.5 | -1.7271 | 0.02443 | -0.0444 | -70.6959
-18 | -1.7279 | 0.02089 | -0.041 | -82.7142
-17.5 | -1.6977 | 0.01972 | -0.0387 | -86.0903
-17 | -1.6814 | 0.01796 | -0.0345 | -93.6192
-16.5 | -1.6592 | 0.01673 | -0.0299 | -99.1751
-16 | -1.6333 | 0.01578 | -0.0253 | -103.5044
-15.5 | -1.5935 | 0.0148 | -0.0231 | -107.6689
-15 | -1.5507 | 0.01406 | -0.0213 | -110.2916
-14.5 | -1.5086 | 0.01325 | -0.0192 | -113.8566
-14 | -1.4575 | 0.01253 | -0.0189 | -116.3208
-13.5 | -1.4083 | 0.01183 | -0.0181 | -119.0448
-13 | -1.3483 | 0.01105 | -0.0197 | -122.0181
-12.5 | -1.2975 | 0.01057 | -0.019 | -122.7531
-12 | -1.2473 | 0.00998 | -0.0182 | -124.98
-11.5 | -1.1954 | 0.0095 | -0.0177 | -125.8316
-11 | -1.1417 | 0.0091 | -0.0174 | -125.4615
-10.5 | -1.0864 | 0.00874 | -0.0176 | -124.3021
-10 | -1.0298 | 0.00844 | -0.018 | -122.0142
-8 | -0.7639 | 0.0071 | -0.0285 | -107.5915
-7.5 | -0.6991 | 0.00678 | -0.0307 | -103.1121
-7 | -0.6398 | 0.00655 | -0.0316 | -97.6794
-6.5 | -0.5836 | 0.00634 | -0.0318 | -92.0505
-6 | -0.5294 | 0.00612 | -0.0315 | -86.5033
-5.5 | -0.4752 | 0.00597 | -0.0312 | -79.598
-5 | -0.422 | 0.00579 | -0.0306 | -72.8843
-4.5 | -0.3691 | 0.00563 | -0.03 | -65.5595
-4 | -0.3164 | 0.00547 | -0.0293 | -57.8428
-3.5 | -0.2638 | 0.00531 | -0.0285 | -49.6798
-3 | -0.2112 | 0.00517 | -0.0278 | -40.8511
-2.5 | -0.1604 | 0.00498 | -0.0266 | -32.2088
-2 | -0.1101 | 0.00482 | -0.0254 | -22.8423
-1.5 | -0.058 | 0.00474 | -0.0246 | -12.2363
-1 | -0.011 | 0.00445 | -0.0227 | -2.4719
-0.5 | 0.0357 | 0.00422 | -0.0207 | 8.4597
0 | 0.0841 | 0.0041 | -0.0191 | 20.5122
0.5 | 0.1324 | 0.0042 | -0.0174 | 31.5238
1 | 0.1804 | 0.00432 | -0.0157 | 41.7593
1.5 | 0.2279 | 0.00458 | -0.0139 | 49.7598
2 | 0.2764 | 0.00481 | -0.0124 | 57.4636
2.5 | 0.3249 | 0.00507 | -0.0108 | 64.0828
3 | 0.3735 | 0.00536 | -0.0093 | 69.6828
3.5 | 0.4253 | 0.00552 | -0.0084 | 77.0471
4 | 0.4761 | 0.00577 | -0.0073 | 82.513
4.5 | 0.5287 | 0.00594 | -0.0066 | 89.0067
5 | 0.5814 | 0.00615 | -0.006 | 94.5366
5.5 | 0.6342 | 0.00639 | -0.0054 | 99.2488
6 | 0.6887 | 0.00661 | -0.0052 | 104.1906
6.5 | 0.7452 | 0.00683 | -0.0055 | 109.1069
7 | 0.8062 | 0.00706 | -0.0068 | 114.1926
7.5 | 0.8752 | 0.00739 | -0.0101 | 118.4303
8 | 0.961 | 0.00772 | -0.0172 | 124.4819
8.5 | 1.0213 | 0.00806 | -0.0185 | 126.7122
9 | 1.0792 | 0.00843 | -0.0192 | 128.019
10 | 1.1971 | 0.00905 | -0.0213 | 132.2762
10.5 | 1.2512 | 0.00938 | -0.0212 | 133.3902
11 | 1.3109 | 0.00979 | -0.0224 | 133.9019
11.5 | 1.3614 | 0.01034 | -0.0216 | 131.6634
12 | 1.4179 | 0.01097 | -0.0223 | 129.2525
12.5 | 1.4631 | 0.01163 | -0.0206 | 125.804
13.5 | 1.5514 | 0.01301 | -0.0169 | 119.2467
14 | 1.5955 | 0.0137 | -0.0151 | 116.4599
14.5 | 1.6322 | 0.01452 | -0.012 | 112.4105
15 | 1.6645 | 0.01521 | -0.0082 | 109.4346
15.5 | 1.6945 | 0.01608 | -0.0043 | 105.3794
16 | 1.7235 | 0.01708 | -0.0007 | 100.9075
16.5 | 1.7438 | 0.01868 | 0.0036 | 93.3512
17 | 1.7728 | 0.0199 | 0.0064 | 89.0854
17.5 | 1.7917 | 0.02187 | 0.0098 | 81.925
18 | 1.8071 | 0.02426 | 0.0128 | 74.4889
18.5 | 1.8209 | 0.02699 | 0.0152 | 67.4657
19.5 | 1.8357 | 0.03423 | 0.0188 | 53.6284
20 | 1.8326 | 0.03923 | 0.0197 | 46.7142

## 133. Re 16M Mach 0.25 (1)
BIGFOIL.COM POLAR EXPORT
NACA63A112
NACA63A112 |  |  |  | Cl Max: | 1.036 | at alpha= | 10 | deg
JavaFoil+Calcfoil stall+Eppler ext transition |  |  |  | L/D Max: | 108.024 | at alpha= | 7.5 | deg
Re: | 16000000 |  |  | Cd Min: | 0.00523 | at alpha= | 0 | deg
Mach: | 0.25 |  |  | Cl=0 at alpha= | -0.80645 | deg
|  |  |  | @ Cl=0.1, Cd= | 0.00523
|  |  |  | @ Cl=0.4, Cd= | 0.0059916
|  |  |  | @ Cl=0.6, Cd= | 0.09876
alpha (deg) | Cl | Cd | Cm | Cl/Cd
-15.5 | -0.365 | 0.11242 | 0 | -3.244
-15 | -0.426 | 0.10603 | -0.001 | -4.017
-14.5 | -0.483 | 0.09988 | -0.001 | -4.835
-14 | -0.536 | 0.09319 | -0.001 | -5.749
-13.5 | -0.589 | 0.08115 | -0.002 | -7.252
-13 | -0.64 | 0.06877 | -0.002 | -9.307
-12.5 | -0.724 | 0.03683 | -0.004 | -19.648
-12 | -0.807 | 0.01773 | -0.005 | -45.497
-11.5 | -0.862 | 0.01244 | -0.005 | -69.305
-11 | -0.892 | 0.01123 | -0.006 | -79.419
-10.5 | -0.899 | 0.01043 | -0.007 | -86.269
-10 | -0.898 | 0.00999 | -0.007 | -89.875
-9.5 | -0.887 | 0.00947 | -0.008 | -93.691
-9 | -0.868 | 0.00909 | -0.009 | -95.572
-8.5 | -0.838 | 0.00871 | -0.009 | -96.199
-8 | -0.802 | 0.00833 | -0.01 | -96.266
-7.5 | -0.761 | 0.00805 | -0.011 | -94.528
-7 | -0.717 | 0.00775 | -0.011 | -92.424
-6.5 | -0.669 | 0.00752 | -0.012 | -88.942
-6 | -0.617 | 0.00731 | -0.012 | -84.434
-5.5 | -0.563 | 0.00708 | -0.013 | -79.577
-5 | -0.508 | 0.0069 | -0.014 | -73.542
-4.5 | -0.45 | 0.0067 | -0.014 | -67.203
-4 | -0.391 | 0.00654 | -0.015 | -59.839
-3.5 | -0.331 | 0.00636 | -0.016 | -52.115
-3 | -0.271 | 0.00616 | -0.016 | -43.934
-2.5 | -0.209 | 0.00591 | -0.017 | -35.406
-2 | -0.148 | 0.00571 | -0.018 | -25.87
-1.5 | -0.086 | 0.00555 | -0.018 | -15.511
-1 | -0.024 | 0.00543 | -0.019 | -4.471
-0.5 | 0.038 | 0.00533 | -0.02 | 7.056
0 | 0.1 | 0.00523 | -0.02 | 19.043
0.5 | 0.161 | 0.00532 | -0.021 | 30.338
1 | 0.223 | 0.00548 | -0.022 | 40.681
1.5 | 0.285 | 0.00561 | -0.022 | 50.764
2 | 0.346 | 0.0058 | -0.023 | 59.707
2.5 | 0.408 | 0.00602 | -0.024 | 67.752
3 | 0.469 | 0.00628 | -0.024 | 74.571
3.5 | 0.529 | 0.00664 | -0.025 | 79.621
4 | 0.588 | 0.00688 | -0.026 | 85.505
4.5 | 0.646 | 0.00714 | -0.026 | 90.509
5 | 0.703 | 0.00742 | -0.027 | 94.738
5.5 | 0.758 | 0.00747 | -0.028 | 101.39
6 | 0.811 | 0.00773 | -0.028 | 104.887
6.5 | 0.861 | 0.00817 | -0.029 | 105.384
7 | 0.906 | 0.00846 | -0.029 | 107.103
7.5 | 0.945 | 0.00875 | -0.03 | 108.024
8 | 0.979 | 0.00917 | -0.031 | 106.745
8.5 | 1.005 | 0.00956 | -0.031 | 105.097
9 | 1.024 | 0.00987 | -0.032 | 103.769
9.5 | 1.035 | 0.01041 | -0.033 | 99.433
10 | 1.036 | 0.01114 | -0.033 | 93.019
10.5 | 1.029 | 0.01197 | -0.034 | 85.917
11 | 1 | 0.01299 | -0.034 | 76.981
11.5 | 0.965 | 0.01454 | -0.034 | 66.374
12 | 0.911 | 0.0177 | -0.034 | 51.483
12.5 | 0.798 | 0.04054 | -0.03 | 19.69
13 | 0.734 | 0.05173 | -0.029 | 14.181
13.5 | 0.649 | 0.07854 | -0.024 | 8.258
14 | 0.59 | 0.08519 | -0.024 | 6.931
14.5 | 0.53 | 0.0894 | -0.025 | 5.932
15 | 0.462 | 0.09876 | -0.024 | 4.681

## 134. Re 16M Mach 0.25 (2)
BIGFOIL.COM POLAR EXPORT
NACA63A112
NACA63A112 |  |  |  | Cl Max: | 1.713 | at alpha= | 16 | deg
XFOIL ncrit=9 |  |  |  | L/D Max: | 129.365 | at alpha= | 10 | deg
Re: | 16000000 |  |  | Cd Min: | 0.09955 | at alpha= | 20 | deg
Mach: | 0.25 |  |  | Cl=0 at alpha= | -0.88125 | deg
|  |  |  | @ Cl=0.1, Cd= | 0.0041073
|  |  |  | @ Cl=0.4, Cd= | 0.0054575
|  |  |  | @ Cl=0.6, Cd= | 0.0062648
alpha (deg) | Cl | Cd | Cm | Cl/Cd
-8 | -0.7984 | 0.00737 | -0.0306 | -108.3311
-7.5 | -0.7277 | 0.00701 | -0.033 | -103.8088
-7 | -0.6646 | 0.0067 | -0.0338 | -99.194
-6.5 | -0.6046 | 0.00648 | -0.034 | -93.3025
-6 | -0.5477 | 0.00624 | -0.0335 | -87.7724
-5.5 | -0.4913 | 0.00605 | -0.033 | -81.2066
-5 | -0.4358 | 0.00587 | -0.0323 | -74.2419
-4.5 | -0.3808 | 0.0057 | -0.0315 | -66.807
-4 | -0.3263 | 0.00552 | -0.0306 | -59.1123
-3.5 | -0.2717 | 0.00537 | -0.0298 | -50.5959
-3 | -0.2176 | 0.0052 | -0.0288 | -41.8462
-2.5 | -0.165 | 0.005 | -0.0276 | -33
-2 | -0.1133 | 0.00483 | -0.0263 | -23.4576
-1.5 | -0.0595 | 0.00476 | -0.0254 | -12.5
-1 | -0.0114 | 0.00445 | -0.0233 | -2.5618
-0.5 | 0.0366 | 0.00421 | -0.0213 | 8.6936
0 | 0.0864 | 0.00408 | -0.0196 | 21.1765
0.5 | 0.1362 | 0.00418 | -0.0178 | 32.5837
1 | 0.1856 | 0.00432 | -0.016 | 42.963
1.5 | 0.2343 | 0.00457 | -0.0141 | 51.2691
2 | 0.2842 | 0.00482 | -0.0124 | 58.9627
2.5 | 0.3338 | 0.0051 | -0.0107 | 65.451
3 | 0.3839 | 0.0054 | -0.009 | 71.0926
3.5 | 0.4371 | 0.00559 | -0.0079 | 78.1932
4 | 0.4899 | 0.00583 | -0.0068 | 84.0309
4.5 | 0.5444 | 0.00602 | -0.0059 | 90.4319
5 | 0.5989 | 0.00626 | -0.0051 | 95.6709
5.5 | 0.6545 | 0.0065 | -0.0045 | 100.6923
6 | 0.712 | 0.00675 | -0.0042 | 105.4815
6.5 | 0.7724 | 0.00698 | -0.0046 | 110.659
7 | 0.8377 | 0.00728 | -0.0061 | 115.0687
7.5 | 0.9233 | 0.00765 | -0.0121 | 120.6928
8 | 0.9969 | 0.00799 | -0.0152 | 124.7685
8.5 | 1.0585 | 0.00844 | -0.0156 | 125.4147
9 | 1.1191 | 0.00885 | -0.0157 | 126.452
9.5 | 1.1804 | 0.00923 | -0.0158 | 127.8873
10 | 1.2432 | 0.00961 | -0.0162 | 129.3652
10.5 | 1.2998 | 0.01006 | -0.0152 | 129.2048
11 | 1.3682 | 0.01069 | -0.0166 | 127.9888
11.5 | 1.4192 | 0.01153 | -0.0144 | 123.0876
12.5 | 1.5156 | 0.01326 | -0.0088 | 114.2986
13 | 1.5585 | 0.01424 | -0.005 | 109.4452
13.5 | 1.593 | 0.01509 | 0.0003 | 105.5666
14 | 1.6248 | 0.01621 | 0.0056 | 100.2344
14.5 | 1.6521 | 0.01771 | 0.0109 | 93.2863
15 | 1.6793 | 0.01937 | 0.0156 | 86.6959
15.5 | 1.6964 | 0.02186 | 0.0205 | 77.6029
16 | 1.713 | 0.02467 | 0.0245 | 69.4366
16.5 | 1.7088 | 0.02936 | 0.0283 | 58.2016
17 | 1.7094 | 0.03418 | 0.0304 | 50.0117
17.5 | 1.6998 | 0.04038 | 0.0314 | 42.0951
18 | 1.6743 | 0.04884 | 0.0304 | 34.2813
18.5 | 1.6365 | 0.05965 | 0.027 | 27.435
19 | 1.5814 | 0.07373 | 0.0204 | 21.4485
19.5 | 1.5652 | 0.0836 | 0.0159 | 18.7225
20 | 1.5092 | 0.09955 | 0.0069 | 15.1602

## 135. Re 16M Mach 0.50 (1)
BIGFOIL.COM POLAR EXPORT
NACA63A112
NACA63A112 |  |  |  | Cl Max: | 1.135 | at alpha= | 20 | deg
JavaFoil+Calcfoil stall+Eppler ext transition |  |  |  | L/D Max: | 98.932 | at alpha= | 6 | deg
Re: | 16000000 |  |  | Cd Min: | 0.00533 | at alpha= | 0 | deg
Mach: | 0.5 |  |  | Cl=0 at alpha= | -0.80435 | deg
|  |  |  | @ Cl=0.1, Cd= | 0.0053523
|  |  |  | @ Cl=0.4, Cd= | 0.0061173
|  |  |  | @ Cl=0.6, Cd= | 0.0071658
alpha (deg) | Cl | Cd | Cm | Cl/Cd
-20 | -1.054 | 0.17186 | 0.003 | -6.134
-19.5 | -1.026 | 0.16984 | 0.003 | -6.041
-19 | -0.999 | 0.16181 | 0.002 | -6.174
-18.5 | -0.971 | 0.15728 | 0.002 | -6.174
-18 | -0.943 | 0.15398 | 0.001 | -6.126
-17.5 | -0.92 | 0.13567 | 0.001 | -6.782
-17 | -0.892 | 0.13054 | 0.001 | -6.832
-16.5 | -0.863 | 0.12693 | 0 | -6.802
-16 | -0.836 | 0.12033 | 0 | -6.947
-15.5 | -0.81 | 0.11284 | 0 | -7.178
-15 | -0.789 | 0.09769 | -0.001 | -8.081
-14.5 | -0.76 | 0.09438 | -0.001 | -8.05
-14 | -0.747 | 0.07653 | -0.002 | -9.766
-13.5 | -0.784 | 0.03475 | -0.003 | -22.554
-13 | -0.673 | 0.08815 | -0.002 | -7.639
-12.5 | -0.649 | 0.07947 | -0.003 | -8.169
-12 | -0.667 | 0.04359 | -0.004 | -15.311
-11.5 | -0.69 | 0.01959 | -0.006 | -35.228
-11 | -0.566 | 0.06898 | -0.004 | -8.203
-10.5 | -0.539 | 0.06499 | -0.004 | -8.291
-10 | -0.585 | 0.02079 | -0.008 | -28.121
-9.5 | -0.585 | 0.01265 | -0.009 | -46.211
-9 | -0.561 | 0.01096 | -0.01 | -51.144
-8.5 | -0.428 | 0.05233 | -0.006 | -8.173
-8 | -0.493 | 0.01072 | -0.011 | -45.951
-7.5 | -0.459 | 0.00952 | -0.012 | -48.177
-7 | -0.674 | 0.00909 | -0.012 | -74.147
-6.5 | -0.682 | 0.00858 | -0.013 | -79.545
-6 | -0.655 | 0.00812 | -0.014 | -80.618
-5.5 | -0.61 | 0.00778 | -0.015 | -78.411
-5 | -0.557 | 0.00745 | -0.015 | -74.693
-4.5 | -0.497 | 0.00718 | -0.016 | -69.29
-4 | -0.434 | 0.00692 | -0.017 | -62.784
-3.5 | -0.369 | 0.0067 | -0.018 | -55.069
-3 | -0.302 | 0.00646 | -0.018 | -46.763
-2.5 | -0.234 | 0.00618 | -0.019 | -37.827
-2 | -0.165 | 0.00592 | -0.02 | -27.926
-1.5 | -0.096 | 0.00571 | -0.021 | -16.863
-1 | -0.027 | 0.00557 | -0.021 | -4.872
-0.5 | 0.042 | 0.00547 | -0.022 | 7.692
0 | 0.111 | 0.00533 | -0.023 | 20.89
0.5 | 0.18 | 0.00543 | -0.024 | 33.205
1 | 0.249 | 0.00564 | -0.024 | 44.242
1.5 | 0.318 | 0.00581 | -0.025 | 54.831
2 | 0.387 | 0.00606 | -0.026 | 63.849
2.5 | 0.455 | 0.00636 | -0.026 | 71.595
3 | 0.523 | 0.00671 | -0.027 | 77.882
3.5 | 0.589 | 0.00711 | -0.028 | 82.894
4 | 0.654 | 0.00744 | -0.029 | 87.845
4.5 | 0.715 | 0.0078 | -0.029 | 91.725
5 | 0.773 | 0.00817 | -0.03 | 94.604
5.5 | 0.825 | 0.00848 | -0.031 | 97.297
6 | 0.868 | 0.00878 | -0.032 | 98.932
6.5 | 0.897 | 0.0093 | -0.032 | 96.475
7 | 0.884 | 0.0102 | -0.033 | 86.651
7.5 | 0.564 | 0.01187 | -0.033 | 47.545
8 | 0.602 | 0.01169 | -0.034 | 51.437
8.5 | 0.628 | 0.01291 | -0.035 | 48.645
9 | 0.542 | 0.0574 | -0.02 | 9.441
9.5 | 0.692 | 0.01378 | -0.036 | 50.255
10 | 0.72 | 0.0153 | -0.036 | 47.081
10.5 | 0.644 | 0.05482 | -0.027 | 11.743
11 | 0.649 | 0.07511 | -0.02 | 8.638
11.5 | 0.802 | 0.01961 | -0.037 | 40.89
12 | 0.775 | 0.03969 | -0.034 | 19.523
12.5 | 0.734 | 0.08362 | -0.023 | 8.775
13 | 0.757 | 0.0951 | -0.022 | 7.962
13.5 | 0.882 | 0.03663 | -0.037 | 24.077
14 | 0.826 | 0.0855 | -0.028 | 9.664
14.5 | 0.865 | 0.08193 | -0.031 | 10.561
15 | 0.872 | 0.1038 | -0.027 | 8.406
15.5 | 0.893 | 0.11752 | -0.025 | 7.602
16 | 0.921 | 0.12156 | -0.026 | 7.578
16.5 | 0.95 | 0.12691 | -0.027 | 7.485
17 | 0.977 | 0.1334 | -0.028 | 7.327
17.5 | 1 | 0.1502 | -0.027 | 6.656
18 | 1.028 | 0.15366 | -0.028 | 6.692
18.5 | 1.055 | 0.15554 | -0.029 | 6.785
19 | 1.084 | 0.16102 | -0.03 | 6.732
19.5 | 1.111 | 0.16987 | -0.031 | 6.542
20 | 1.135 | 0.18246 | -0.031 | 6.222

## 136. Re 16M Mach 0.50 (2)
BIGFOIL.COM POLAR EXPORT
NACA63A112
NACA63A112 |  |  |  | Cl Max: | 1.1202 | at alpha= | 8.5 | deg
XFOIL ncrit=9 |  |  |  | L/D Max: | 118.863 | at alpha= | 7 | deg
Re: | 16000000 |  |  | Cd Min: | 0.12557 | at alpha= | 13.5 | deg
Mach: | 0.5 |  |  | Cl=0 at alpha= | -0.8729 | deg
|  |  |  | @ Cl=0.1, Cd= | 0.0040232
|  |  |  | @ Cl=0.4, Cd= | 0.00545
|  |  |  | @ Cl=0.6, Cd= | 0.0064032
alpha (deg) | Cl | Cd | Cm | Cl/Cd
-13 | -0.7092 | 0.11925 | -0.0099 | -5.9472
-12.5 | -0.7149 | 0.10858 | -0.0156 | -6.5841
-12 | -0.7302 | 0.0967 | -0.0224 | -7.5512
-11.5 | -0.7462 | 0.0849 | -0.0293 | -8.7892
-11 | -0.7542 | 0.07357 | -0.0355 | -10.2515
-10.5 | -0.7805 | 0.05776 | -0.0479 | -13.5128
-10 | -0.8049 | 0.04539 | -0.0591 | -17.733
-9.5 | -0.833 | 0.03563 | -0.0653 | -23.3792
-9 | -0.8658 | 0.02762 | -0.0663 | -31.3469
-8.5 | -0.8953 | 0.02143 | -0.0593 | -41.7779
-8 | -0.9065 | 0.01386 | -0.0517 | -65.404
-7.5 | -0.8672 | 0.00951 | -0.0462 | -91.1882
-7 | -0.779 | 0.00789 | -0.0471 | -98.7326
-6.5 | -0.7041 | 0.00722 | -0.0456 | -97.5208
-6 | -0.6327 | 0.00682 | -0.0439 | -92.7713
-5.5 | -0.5641 | 0.00651 | -0.0422 | -86.6513
-5 | -0.4981 | 0.00623 | -0.0404 | -79.9518
-4.5 | -0.433 | 0.00602 | -0.0388 | -71.9269
-4 | -0.3696 | 0.00582 | -0.0371 | -63.5052
-3.5 | -0.3075 | 0.00561 | -0.0354 | -54.8128
-3 | -0.246 | 0.00541 | -0.0338 | -45.4713
-2.5 | -0.1858 | 0.00516 | -0.0322 | -36.0078
-2 | -0.1269 | 0.00494 | -0.0304 | -25.6883
-1.5 | -0.0668 | 0.00484 | -0.0289 | -13.8017
-1 | -0.0136 | 0.00447 | -0.0262 | -3.0425
-0.5 | 0.0399 | 0.00416 | -0.0235 | 9.5913
0 | 0.0963 | 0.00402 | -0.0215 | 23.9552
0.5 | 0.1542 | 0.00407 | -0.0197 | 37.887
1 | 0.2081 | 0.00431 | -0.0172 | 48.2831
2 | 0.3177 | 0.0049 | -0.0122 | 64.8367
2.5 | 0.3722 | 0.00526 | -0.0096 | 70.7605
3 | 0.4278 | 0.00564 | -0.0071 | 75.8511
3.5 | 0.4886 | 0.00588 | -0.0054 | 83.0952
4 | 0.5495 | 0.00617 | -0.0035 | 89.06
4.5 | 0.6123 | 0.00646 | -0.0019 | 94.7833
5 | 0.6782 | 0.00673 | -0.0006 | 100.7727
5.5 | 0.7479 | 0.00704 | 0.0003 | 106.2358
6 | 0.823 | 0.00739 | 0.0004 | 111.3667
6.5 | 0.904 | 0.00787 | -0.0001 | 114.8666
7 | 1.0032 | 0.00844 | -0.0034 | 118.8626
7.5 | 1.0748 | 0.00941 | -0.0008 | 114.2189
8 | 1.1179 | 0.01187 | 0.0065 | 94.1786
8.5 | 1.1202 | 0.0161 | 0.0178 | 69.5776
9 | 1.0994 | 0.022 | 0.0276 | 49.9727
9.5 | 1.0675 | 0.0292 | 0.0326 | 36.5582
10 | 1.0326 | 0.03858 | 0.0317 | 26.7652
10.5 | 0.9972 | 0.0486 | 0.0285 | 20.5185
11 | 0.965 | 0.0601 | 0.022 | 16.0566
11.5 | 0.934 | 0.07348 | 0.013 | 12.7109
12 | 0.9121 | 0.08744 | 0.004 | 10.4312
12.5 | 0.8921 | 0.10089 | -0.0026 | 8.8423
13 | 0.8753 | 0.11348 | -0.0094 | 7.7133
13.5 | 0.8637 | 0.12557 | -0.016 | 6.8782

## 137. Re 18M Mach 0.00 (1)
BIGFOIL.COM POLAR EXPORT
NACA63A112
NACA63A112 |  |  |  | Cl Max: | 1.109 | at alpha= | 11.5 | deg
JavaFoil+Calcfoil stall+Eppler ext transition |  |  |  | L/D Max: | 114.831 | at alpha= | 8.5 | deg
Re: | 18000000 |  |  | Cd Min: | 0.00531 | at alpha= | 0 | deg
Mach: | 0 |  |  | Cl=0 at alpha= | -0.8 | deg
|  |  |  | @ Cl=0.1, Cd= | 0.0053147
|  |  |  | @ Cl=0.4, Cd= | 0.0059878
|  |  |  | @ Cl=0.6, Cd= | 0.0068005
alpha (deg) | Cl | Cd | Cm | Cl/Cd
-17 | -0.682 | 0.11149 | 0.001 | -6.119
-16.5 | -0.701 | 0.10891 | 0 | -6.438
-16 | -0.724 | 0.10011 | 0 | -7.233
-15.5 | -0.749 | 0.08923 | 0 | -8.395
-15 | -0.775 | 0.07813 | -0.001 | -9.915
-14.5 | -0.868 | 0.03033 | -0.002 | -28.599
-14 | -0.899 | 0.02318 | -0.002 | -38.781
-13.5 | -0.935 | 0.01645 | -0.003 | -56.829
-13 | -0.961 | 0.01347 | -0.003 | -71.288
-12.5 | -0.974 | 0.01177 | -0.004 | -82.801
-12 | -0.983 | 0.01094 | -0.005 | -89.825
-11.5 | -0.977 | 0.01034 | -0.005 | -94.499
-11 | -0.967 | 0.00978 | -0.006 | -98.85
-10.5 | -0.951 | 0.00941 | -0.006 | -101.102
-10 | -0.931 | 0.00912 | -0.007 | -102.022
-9.5 | -0.905 | 0.00879 | -0.008 | -102.951
-9 | -0.874 | 0.00848 | -0.008 | -103.064
-8.5 | -0.836 | 0.00821 | -0.009 | -101.775
-8 | -0.794 | 0.00793 | -0.01 | -100.153
-7.5 | -0.75 | 0.00766 | -0.01 | -97.922
-7 | -0.703 | 0.00746 | -0.011 | -94.21
-6.5 | -0.653 | 0.00723 | -0.011 | -90.351
-6 | -0.602 | 0.00706 | -0.012 | -85.245
-5.5 | -0.548 | 0.00686 | -0.013 | -79.93
-5 | -0.493 | 0.00669 | -0.013 | -73.672
-4.5 | -0.437 | 0.00651 | -0.014 | -67.046
-4 | -0.379 | 0.00636 | -0.015 | -59.606
-3.5 | -0.321 | 0.00624 | -0.015 | -51.483
-3 | -0.262 | 0.00607 | -0.016 | -43.18
-2.5 | -0.203 | 0.00586 | -0.017 | -34.616
-2 | -0.143 | 0.00568 | -0.017 | -25.229
-1.5 | -0.083 | 0.00554 | -0.018 | -15.058
-1 | -0.024 | 0.00542 | -0.018 | -4.337
-0.5 | 0.036 | 0.00536 | -0.019 | 6.801
0 | 0.096 | 0.00531 | -0.02 | 18.153
0.5 | 0.156 | 0.00538 | -0.02 | 29.039
1 | 0.216 | 0.00548 | -0.021 | 39.415
1.5 | 0.276 | 0.0056 | -0.022 | 49.219
2 | 0.335 | 0.00578 | -0.022 | 58.026
2.5 | 0.395 | 0.00597 | -0.023 | 66.151
3 | 0.454 | 0.00618 | -0.024 | 73.428
3.5 | 0.512 | 0.00649 | -0.024 | 78.971
4 | 0.57 | 0.00669 | -0.025 | 85.21
4.5 | 0.627 | 0.0069 | -0.025 | 90.893
5 | 0.682 | 0.00699 | -0.026 | 97.555
5.5 | 0.737 | 0.00718 | -0.027 | 102.62
6 | 0.789 | 0.00742 | -0.027 | 106.384
6.5 | 0.84 | 0.00766 | -0.028 | 109.662
7 | 0.887 | 0.00804 | -0.029 | 110.383
7.5 | 0.93 | 0.00818 | -0.029 | 113.752
8 | 0.97 | 0.00849 | -0.03 | 114.165
8.5 | 1.005 | 0.00875 | -0.03 | 114.831
9 | 1.035 | 0.00915 | -0.031 | 113.117
9.5 | 1.06 | 0.00949 | -0.032 | 111.719
10 | 1.081 | 0.00998 | -0.032 | 108.222
10.5 | 1.095 | 0.01058 | -0.033 | 103.561
11 | 1.105 | 0.01123 | -0.033 | 98.436
11.5 | 1.109 | 0.01207 | -0.034 | 91.923
12 | 1.099 | 0.01262 | -0.034 | 87.033
12.5 | 1.089 | 0.01336 | -0.035 | 81.536
13 | 1.074 | 0.01444 | -0.035 | 74.404
13.5 | 1.055 | 0.01557 | -0.035 | 67.77
14 | 1.024 | 0.01827 | -0.035 | 56.067
14.5 | 0.995 | 0.02076 | -0.035 | 47.926
15 | 0.953 | 0.02671 | -0.035 | 35.691
15.5 | 0.897 | 0.04093 | -0.034 | 21.921
16 | 0.838 | 0.06325 | -0.031 | 13.245
16.5 | 0.777 | 0.09579 | -0.027 | 8.111

## 138. Re 18M Mach 0.00 (2)
BIGFOIL.COM POLAR EXPORT
NACA63A112
NACA63A112 |  |  |  | Cl Max: | 1.8657 | at alpha= | 20 | deg
XFOIL ncrit=9 |  |  |  | L/D Max: | 136.821 | at alpha= | 11.5 | deg
Re: | 18000000 |  |  | Cd Min: | 0.03324 | at alpha= | 20 | deg
Mach: | 0 |  |  | Cl=0 at alpha= | -0.88289 | deg
|  |  |  | @ Cl=0.1, Cd= | 0.0042045
|  |  |  | @ Cl=0.4, Cd= | 0.0054013
|  |  |  | @ Cl=0.6, Cd= | 0.0061486
alpha (deg) | Cl | Cd | Cm | Cl/Cd
-20 | -1.7842 | 0.02954 | -0.0434 | -60.3995
-19.5 | -1.7752 | 0.0262 | -0.0423 | -67.7557
-19 | -1.767 | 0.0231 | -0.0404 | -76.4935
-18.5 | -1.7473 | 0.02114 | -0.0383 | -82.6537
-18 | -1.7427 | 0.01857 | -0.034 | -93.8449
-17.5 | -1.712 | 0.01773 | -0.0314 | -96.5595
-17 | -1.6928 | 0.01645 | -0.0268 | -102.9058
-16.5 | -1.6674 | 0.01554 | -0.0224 | -107.2973
-16 | -1.628 | 0.01466 | -0.0206 | -111.0505
-15.5 | -1.5874 | 0.01385 | -0.0188 | -114.6137
-15 | -1.5446 | 0.0132 | -0.0172 | -117.0152
-14.5 | -1.4985 | 0.01251 | -0.0163 | -119.7842
-14 | -1.4492 | 0.01186 | -0.0159 | -122.1922
-13.5 | -1.3899 | 0.01119 | -0.0177 | -124.2091
-13 | -1.3409 | 0.01056 | -0.0171 | -126.9792
-12.5 | -1.2904 | 0.01012 | -0.0166 | -127.5099
-12 | -1.2406 | 0.00958 | -0.016 | -129.499
-11.5 | -1.1887 | 0.00916 | -0.0158 | -129.7707
-11 | -1.1346 | 0.0088 | -0.016 | -128.9318
-10.5 | -1.0797 | 0.00847 | -0.0163 | -127.4734
-10 | -1.0236 | 0.00818 | -0.0168 | -125.1345
-8 | -0.754 | 0.00695 | -0.0291 | -108.4892
-7.5 | -0.6928 | 0.00664 | -0.0307 | -104.3373
-7 | -0.6354 | 0.00642 | -0.0313 | -98.972
-6.5 | -0.5803 | 0.00623 | -0.0314 | -93.1461
-6 | -0.5267 | 0.00601 | -0.0311 | -87.6373
-5.5 | -0.4731 | 0.00586 | -0.0307 | -80.7338
-5 | -0.4203 | 0.00569 | -0.0302 | -73.8664
-4.5 | -0.3678 | 0.00555 | -0.0296 | -66.2703
-4 | -0.3153 | 0.00539 | -0.0289 | -58.4972
-3.5 | -0.2627 | 0.00524 | -0.0283 | -50.1336
-3 | -0.2111 | 0.00512 | -0.0274 | -41.2305
-2.5 | -0.1598 | 0.00497 | -0.0264 | -32.1529
-2 | -0.1097 | 0.00481 | -0.0252 | -22.8067
-1.5 | -0.0577 | 0.00475 | -0.0244 | -12.1474
-0.5 | 0.0358 | 0.00428 | -0.0207 | 8.3645
0 | 0.0834 | 0.00418 | -0.0189 | 19.9522
0.5 | 0.1308 | 0.00425 | -0.0172 | 30.7765
1.5 | 0.2266 | 0.00461 | -0.0139 | 49.154
2 | 0.2745 | 0.00483 | -0.0122 | 56.8323
2.5 | 0.3232 | 0.00506 | -0.0108 | 63.8735
3 | 0.3721 | 0.00532 | -0.0094 | 69.9436
3.5 | 0.4236 | 0.00547 | -0.0085 | 77.4406
4 | 0.4745 | 0.00569 | -0.0075 | 83.3919
4.5 | 0.5268 | 0.00585 | -0.0069 | 90.0513
5 | 0.5789 | 0.00606 | -0.0062 | 95.5281
5.5 | 0.6313 | 0.00628 | -0.0056 | 100.5255
6 | 0.6851 | 0.00649 | -0.0054 | 105.5624
6.5 | 0.7411 | 0.00669 | -0.0057 | 110.7773
7 | 0.8003 | 0.0069 | -0.0068 | 115.9855
7.5 | 0.8663 | 0.00722 | -0.0096 | 119.9861
9 | 1.0725 | 0.00823 | -0.0198 | 130.3159
10 | 1.1875 | 0.00885 | -0.0216 | 134.1808
10.5 | 1.2448 | 0.00913 | -0.0225 | 136.3417
11 | 1.2966 | 0.00948 | -0.0222 | 136.7722
11.5 | 1.36 | 0.00994 | -0.0246 | 136.8209
12 | 1.4066 | 0.01052 | -0.0234 | 133.7072
12.5 | 1.457 | 0.01115 | -0.023 | 130.6726
13.5 | 1.5461 | 0.01236 | -0.02 | 125.089
14 | 1.5899 | 0.01298 | -0.0185 | 122.4884
14.5 | 1.6319 | 0.01373 | -0.0167 | 118.8565
15 | 1.6685 | 0.01441 | -0.0139 | 115.7876
15.5 | 1.699 | 0.01512 | -0.0101 | 112.3677
16 | 1.7288 | 0.01592 | -0.0065 | 108.593
16.5 | 1.7527 | 0.01711 | -0.0025 | 102.4372
17 | 1.7819 | 0.01812 | 0.0004 | 98.3389
17.5 | 1.8044 | 0.0196 | 0.0037 | 92.0612
18 | 1.823 | 0.02146 | 0.0068 | 84.9487
18.5 | 1.8412 | 0.02351 | 0.0095 | 78.3156
19.5 | 1.8656 | 0.0291 | 0.014 | 64.11
20 | 1.8657 | 0.03324 | 0.0158 | 56.1282

## 139. Re 18M Mach 0.10 (1)
BIGFOIL.COM POLAR EXPORT
NACA63A112
NACA63A112 |  |  |  | Cl Max: | 1.096 | at alpha= | 11 | deg
JavaFoil+Calcfoil stall+Eppler ext transition |  |  |  | L/D Max: | 113.894 | at alpha= | 8 | deg
Re: | 18000000 |  |  | Cd Min: | 0.00531 | at alpha= | 0 | deg
Mach: | 0.1 |  |  | Cl=0 at alpha= | -0.80328 | deg
|  |  |  | @ Cl=0.1, Cd= | 0.0053135
|  |  |  | @ Cl=0.4, Cd= | 0.0059907
|  |  |  | @ Cl=0.6, Cd= | 0.0068237
alpha (deg) | Cl | Cd | Cm | Cl/Cd
-17 | -0.634 | 0.11475 | 0.001 | -5.523
-16.5 | -0.657 | 0.11153 | 0 | -5.888
-16 | -0.683 | 0.10291 | 0 | -6.633
-15.5 | -0.708 | 0.09478 | 0 | -7.469
-15 | -0.725 | 0.09405 | -0.001 | -7.709
-14.5 | -0.811 | 0.04241 | -0.001 | -19.119
-14 | -0.852 | 0.03007 | -0.002 | -28.329
-13.5 | -0.901 | 0.01864 | -0.003 | -48.317
-13 | -0.939 | 0.0136 | -0.003 | -69.066
-12.5 | -0.955 | 0.01214 | -0.004 | -78.635
-12 | -0.969 | 0.01116 | -0.005 | -86.876
-11.5 | -0.967 | 0.01051 | -0.005 | -92.027
-11 | -0.959 | 0.00991 | -0.006 | -96.803
-10.5 | -0.946 | 0.00951 | -0.007 | -99.505
-10 | -0.928 | 0.00923 | -0.007 | -100.458
-9.5 | -0.904 | 0.00887 | -0.008 | -101.87
-9 | -0.874 | 0.00852 | -0.008 | -102.579
-8.5 | -0.837 | 0.00825 | -0.009 | -101.435
-8 | -0.796 | 0.00797 | -0.01 | -99.937
-7.5 | -0.752 | 0.00772 | -0.01 | -97.453
-7 | -0.705 | 0.00751 | -0.011 | -93.846
-6.5 | -0.656 | 0.00725 | -0.012 | -90.462
-6 | -0.604 | 0.00708 | -0.012 | -85.386
-5.5 | -0.551 | 0.00689 | -0.013 | -79.858
-5 | -0.495 | 0.00673 | -0.013 | -73.622
-4.5 | -0.439 | 0.00652 | -0.014 | -67.296
-4 | -0.381 | 0.0064 | -0.015 | -59.558
-3.5 | -0.323 | 0.00624 | -0.015 | -51.702
-3 | -0.263 | 0.00608 | -0.016 | -43.359
-2.5 | -0.204 | 0.00586 | -0.017 | -34.759
-2 | -0.144 | 0.00568 | -0.017 | -25.318
-1.5 | -0.084 | 0.00556 | -0.018 | -15.068
-1 | -0.024 | 0.00542 | -0.019 | -4.356
-0.5 | 0.037 | 0.00536 | -0.019 | 6.831
0 | 0.097 | 0.00531 | -0.02 | 18.258
0.5 | 0.157 | 0.00538 | -0.02 | 29.169
1 | 0.217 | 0.00549 | -0.021 | 39.575
1.5 | 0.277 | 0.00561 | -0.022 | 49.418
2 | 0.337 | 0.00579 | -0.022 | 58.272
2.5 | 0.397 | 0.00598 | -0.023 | 66.392
3 | 0.456 | 0.00619 | -0.024 | 73.647
3.5 | 0.515 | 0.0065 | -0.024 | 79.196
4 | 0.573 | 0.00671 | -0.025 | 85.399
4.5 | 0.63 | 0.00695 | -0.026 | 90.617
5 | 0.686 | 0.00701 | -0.026 | 97.786
5.5 | 0.74 | 0.0072 | -0.027 | 102.763
6 | 0.793 | 0.00744 | -0.027 | 106.502
6.5 | 0.843 | 0.00769 | -0.028 | 109.738
7 | 0.89 | 0.00798 | -0.029 | 111.628
7.5 | 0.933 | 0.00823 | -0.029 | 113.331
8 | 0.972 | 0.00853 | -0.03 | 113.894
8.5 | 1.006 | 0.00885 | -0.03 | 113.659
9 | 1.035 | 0.00924 | -0.031 | 112.003
9.5 | 1.058 | 0.00959 | -0.032 | 110.374
10 | 1.076 | 0.01006 | -0.032 | 106.989
10.5 | 1.089 | 0.01078 | -0.033 | 101.008
11 | 1.096 | 0.01141 | -0.033 | 96.045
11.5 | 1.093 | 0.01151 | -0.034 | 95.022
12 | 1.079 | 0.0131 | -0.034 | 82.387
12.5 | 1.067 | 0.01369 | -0.035 | 77.985
13 | 1.049 | 0.01475 | -0.035 | 71.101
13.5 | 1.023 | 0.01625 | -0.035 | 62.941
14 | 0.983 | 0.02021 | -0.035 | 48.625
14.5 | 0.948 | 0.02331 | -0.035 | 40.672
15 | 0.879 | 0.0405 | -0.033 | 21.698
15.5 | 0.813 | 0.06504 | -0.03 | 12.5
16 | 0.759 | 0.08984 | -0.027 | 8.447

## 140. Re 18M Mach 0.10 (2)
BIGFOIL.COM POLAR EXPORT
NACA63A112
NACA63A112 |  |  |  | Cl Max: | 1.8526 | at alpha= | 20 | deg
XFOIL ncrit=9 |  |  |  | L/D Max: | 136.042 | at alpha= | 11 | deg
Re: | 18000000 |  |  | Cd Min: | 0.03727 | at alpha= | 20 | deg
Mach: | 0.1 |  |  | Cl=0 at alpha= | -0.88298 | deg
|  |  |  | @ Cl=0.1, Cd= | 0.0042037
|  |  |  | @ Cl=0.4, Cd= | 0.0054054
|  |  |  | @ Cl=0.6, Cd= | 0.0061547
alpha (deg) | Cl | Cd | Cm | Cl/Cd
-20 | -1.7661 | 0.03406 | -0.0472 | -51.8526
-19.5 | -1.7639 | 0.02968 | -0.0467 | -59.4306
-19 | -1.7564 | 0.02607 | -0.0455 | -67.3725
-18 | -1.7377 | 0.0203 | -0.0402 | -85.601
-17.5 | -1.7068 | 0.01922 | -0.0379 | -88.8033
-17 | -1.6898 | 0.01757 | -0.0335 | -96.1753
-16.5 | -1.6675 | 0.01639 | -0.0287 | -101.7389
-16 | -1.6406 | 0.0153 | -0.0244 | -107.2288
-15.5 | -1.5995 | 0.01439 | -0.0223 | -111.1536
-15 | -1.557 | 0.01364 | -0.0204 | -114.1496
-14.5 | -1.5133 | 0.01288 | -0.0186 | -117.4922
-13.5 | -1.4027 | 0.01148 | -0.0196 | -122.1864
-13 | -1.3515 | 0.01085 | -0.0192 | -124.5622
-12.5 | -1.3006 | 0.01038 | -0.0185 | -125.2987
-12 | -1.2505 | 0.00978 | -0.0176 | -127.863
-11.5 | -1.1984 | 0.0093 | -0.0172 | -128.8602
-11 | -1.1437 | 0.00892 | -0.0172 | -128.2175
-10.5 | -1.0881 | 0.00856 | -0.0173 | -127.1145
-10 | -1.0314 | 0.00826 | -0.0178 | -124.8668
-8 | -0.7601 | 0.00699 | -0.0295 | -108.7411
-7.5 | -0.6979 | 0.00668 | -0.0311 | -104.476
-7 | -0.6399 | 0.00645 | -0.0317 | -99.2093
-6.5 | -0.584 | 0.00625 | -0.0318 | -93.44
-6 | -0.5301 | 0.00603 | -0.0314 | -87.9104
-5.5 | -0.476 | 0.00588 | -0.0311 | -80.9524
-5 | -0.4228 | 0.00571 | -0.0305 | -74.0455
-4.5 | -0.37 | 0.00556 | -0.0298 | -66.5468
-4 | -0.3171 | 0.0054 | -0.0291 | -58.7222
-3.5 | -0.2641 | 0.00525 | -0.0285 | -50.3048
-3 | -0.2122 | 0.00513 | -0.0276 | -41.3645
-2.5 | -0.1606 | 0.00497 | -0.0266 | -32.3139
-2 | -0.1103 | 0.00482 | -0.0254 | -22.8838
-1.5 | -0.058 | 0.00475 | -0.0246 | -12.2105
-0.5 | 0.036 | 0.00427 | -0.0208 | 8.4309
0 | 0.0839 | 0.00418 | -0.019 | 20.0718
0.5 | 0.1315 | 0.00425 | -0.0173 | 30.9412
1 | 0.18 | 0.00435 | -0.0157 | 41.3793
1.5 | 0.2277 | 0.00461 | -0.0139 | 49.3926
2 | 0.2759 | 0.00483 | -0.0123 | 57.1222
2.5 | 0.3249 | 0.00507 | -0.0108 | 64.0828
3 | 0.3739 | 0.00533 | -0.0093 | 70.1501
3.5 | 0.4258 | 0.00548 | -0.0084 | 77.7007
4 | 0.477 | 0.0057 | -0.0074 | 83.6842
4.5 | 0.5297 | 0.00587 | -0.0068 | 90.2385
5 | 0.582 | 0.00608 | -0.006 | 95.7237
5.5 | 0.635 | 0.0063 | -0.0055 | 100.7937
6 | 0.6893 | 0.00651 | -0.0052 | 105.8833
6.5 | 0.7459 | 0.00671 | -0.0055 | 111.1624
7 | 0.8059 | 0.00694 | -0.0067 | 116.1239
7.5 | 0.8733 | 0.00726 | -0.0096 | 120.2893
8 | 0.9612 | 0.00758 | -0.0172 | 126.8074
8.5 | 1.0219 | 0.00794 | -0.0185 | 128.7028
9 | 1.0797 | 0.00831 | -0.0192 | 129.9278
9.5 | 1.1375 | 0.00863 | -0.0199 | 131.8076
10 | 1.1959 | 0.00894 | -0.0208 | 133.7696
10.5 | 1.2537 | 0.00923 | -0.0216 | 135.8288
11 | 1.306 | 0.0096 | -0.0211 | 136.0417
11.5 | 1.3698 | 0.01013 | -0.0234 | 135.2221
12 | 1.4175 | 0.01076 | -0.022 | 131.7379
12.5 | 1.4667 | 0.01142 | -0.0211 | 128.4326
13 | 1.5125 | 0.012 | -0.0196 | 126.0417
14.5 | 1.6425 | 0.01413 | -0.0138 | 116.242
15 | 1.674 | 0.01481 | -0.0097 | 113.0317
15.5 | 1.7048 | 0.01563 | -0.0058 | 109.0723
16 | 1.7339 | 0.01658 | -0.002 | 104.5778
16.5 | 1.7521 | 0.01824 | 0.0027 | 96.0581
17 | 1.7822 | 0.01935 | 0.0055 | 92.1034
17.5 | 1.8008 | 0.02128 | 0.009 | 84.6241
18 | 1.8168 | 0.02357 | 0.0121 | 77.081
18.5 | 1.8321 | 0.02612 | 0.0147 | 70.1417
19 | 1.8365 | 0.02978 | 0.0171 | 61.6689
19.5 | 1.8499 | 0.03294 | 0.0185 | 56.1597
20 | 1.8526 | 0.03727 | 0.0196 | 49.7075

## 141. Re 18M Mach 0.25 (1)
BIGFOIL.COM POLAR EXPORT
NACA63A112
NACA63A112 |  |  |  | Cl Max: | 1.036 | at alpha= | 10 | deg
JavaFoil+Calcfoil stall+Eppler ext transition |  |  |  | L/D Max: | 110.784 | at alpha= | 7.5 | deg
Re: | 18000000 |  |  | Cd Min: | 0.00532 | at alpha= | 0 | deg
Mach: | 0.25 |  |  | Cl=0 at alpha= | -0.80645 | deg
|  |  |  | @ Cl=0.1, Cd= | 0.00532
|  |  |  | @ Cl=0.4, Cd= | 0.0060142
|  |  |  | @ Cl=0.6, Cd= | 0.09461
alpha (deg) | Cl | Cd | Cm | Cl/Cd
-15.5 | -0.365 | 0.1116 | 0 | -3.267
-15 | -0.426 | 0.10494 | -0.001 | -4.061
-14.5 | -0.483 | 0.09876 | -0.001 | -4.893
-14 | -0.536 | 0.09211 | -0.001 | -5.822
-13.5 | -0.587 | 0.08224 | -0.002 | -7.142
-13 | -0.647 | 0.06334 | -0.003 | -10.21
-12.5 | -0.716 | 0.04071 | -0.004 | -17.58
-12 | -0.797 | 0.01984 | -0.004 | -40.196
-11.5 | -0.863 | 0.01219 | -0.005 | -70.77
-11 | -0.892 | 0.01101 | -0.006 | -80.994
-10.5 | -0.899 | 0.01025 | -0.007 | -87.757
-10 | -0.898 | 0.0098 | -0.007 | -91.593
-9.5 | -0.887 | 0.00933 | -0.008 | -95.074
-9 | -0.868 | 0.00892 | -0.009 | -97.339
-8.5 | -0.838 | 0.00857 | -0.009 | -97.773
-8 | -0.802 | 0.00826 | -0.01 | -97.082
-7.5 | -0.761 | 0.00793 | -0.011 | -96
-7 | -0.717 | 0.00765 | -0.011 | -93.688
-6.5 | -0.669 | 0.00743 | -0.012 | -90.015
-6 | -0.617 | 0.00722 | -0.012 | -85.452
-5.5 | -0.563 | 0.00701 | -0.013 | -80.431
-5 | -0.508 | 0.00682 | -0.014 | -74.446
-4.5 | -0.45 | 0.00664 | -0.014 | -67.819
-4 | -0.391 | 0.00646 | -0.015 | -60.547
-3.5 | -0.331 | 0.0063 | -0.016 | -52.561
-3 | -0.271 | 0.00614 | -0.016 | -44.082
-2.5 | -0.209 | 0.00592 | -0.017 | -35.373
-2 | -0.148 | 0.00573 | -0.018 | -25.797
-1.5 | -0.086 | 0.00559 | -0.018 | -15.418
-1 | -0.024 | 0.00545 | -0.019 | -4.453
-0.5 | 0.038 | 0.00539 | -0.02 | 6.98
0 | 0.1 | 0.00532 | -0.02 | 18.716
0.5 | 0.161 | 0.00541 | -0.021 | 29.826
1 | 0.223 | 0.00551 | -0.022 | 40.489
1.5 | 0.285 | 0.00566 | -0.022 | 50.331
2 | 0.346 | 0.00584 | -0.023 | 59.306
2.5 | 0.408 | 0.00604 | -0.024 | 67.506
3 | 0.469 | 0.00629 | -0.024 | 74.512
3.5 | 0.529 | 0.00657 | -0.025 | 80.459
4 | 0.588 | 0.00681 | -0.026 | 86.353
4.5 | 0.646 | 0.00704 | -0.026 | 91.715
5 | 0.703 | 0.00716 | -0.027 | 98.225
5.5 | 0.758 | 0.00737 | -0.028 | 102.756
6 | 0.811 | 0.00762 | -0.028 | 106.392
6.5 | 0.861 | 0.00792 | -0.029 | 108.755
7 | 0.906 | 0.00823 | -0.029 | 110.078
7.5 | 0.945 | 0.00853 | -0.03 | 110.784
8 | 0.979 | 0.00889 | -0.031 | 110.12
8.5 | 1.005 | 0.00927 | -0.031 | 108.38
9 | 1.024 | 0.00971 | -0.032 | 105.427
9.5 | 1.035 | 0.01023 | -0.033 | 101.204
10 | 1.036 | 0.01091 | -0.033 | 95
10.5 | 1.029 | 0.01173 | -0.034 | 87.684
11 | 1.001 | 0.01266 | -0.034 | 79.122
11.5 | 0.967 | 0.01415 | -0.034 | 68.317
12 | 0.913 | 0.01715 | -0.034 | 53.251
12.5 | 0.842 | 0.02409 | -0.033 | 34.971
13 | 0.702 | 0.07236 | -0.025 | 9.699
13.5 | 0.649 | 0.07816 | -0.025 | 8.303
14 | 0.59 | 0.08497 | -0.024 | 6.949
14.5 | 0.532 | 0.08685 | -0.025 | 6.127
15 | 0.465 | 0.09461 | -0.025 | 4.911

## 142. Re 18M Mach 0.25 (2)
BIGFOIL.COM POLAR EXPORT
NACA63A112
NACA63A112 |  |  |  | Cl Max: | 1.7298 | at alpha= | 16 | deg
XFOIL ncrit=9 |  |  |  | L/D Max: | 131.729 | at alpha= | 10.5 | deg
Re: | 18000000 |  |  | Cd Min: | 0.11222 | at alpha= | -20 | deg
Mach: | 0.25 |  |  | Cl=0 at alpha= | -0.88446 | deg
|  |  |  | @ Cl=0.1, Cd= | 0.0041688
|  |  |  | @ Cl=0.4, Cd= | 0.0054175
|  |  |  | @ Cl=0.6, Cd= | 0.0061709
alpha (deg) | Cl | Cd | Cm | Cl/Cd
-20 | -1.3228 | 0.11222 | -0.0184 | -11.7876
-19.5 | -1.4171 | 0.08969 | -0.033 | -15.8
-19 | -1.4798 | 0.07286 | -0.0436 | -20.3102
-18.5 | -1.5262 | 0.05939 | -0.0516 | -25.6979
-18 | -1.576 | 0.04698 | -0.0578 | -33.5462
-17.5 | -1.5925 | 0.03921 | -0.0601 | -40.6146
-17 | -1.6171 | 0.03153 | -0.0609 | -51.2877
-16.5 | -1.6205 | 0.02642 | -0.0595 | -61.3361
-16 | -1.6238 | 0.02207 | -0.056 | -73.575
-15.5 | -1.6062 | 0.01969 | -0.0514 | -81.5744
-15 | -1.5914 | 0.01761 | -0.0451 | -90.3691
-14.5 | -1.5668 | 0.01632 | -0.0385 | -96.0049
-14 | -1.5275 | 0.01484 | -0.0343 | -102.9313
-13.5 | -1.477 | 0.01359 | -0.0319 | -108.6829
-13 | -1.413 | 0.01256 | -0.0319 | -112.5
-12.5 | -1.3589 | 0.01187 | -0.0298 | -114.4819
-12 | -1.3053 | 0.01111 | -0.0277 | -117.4887
-11.5 | -1.2507 | 0.01039 | -0.026 | -120.3754
-11 | -1.1939 | 0.00974 | -0.0247 | -122.577
-10.5 | -1.1358 | 0.00917 | -0.0238 | -123.8604
-10 | -1.0755 | 0.00876 | -0.0234 | -122.774
-9.5 | -1.0137 | 0.00837 | -0.0234 | -121.1111
-9 | -0.9499 | 0.008 | -0.024 | -118.7375
-8 | -0.7947 | 0.00725 | -0.0315 | -109.6138
-7.5 | -0.7265 | 0.0069 | -0.0334 | -105.2899
-7 | -0.6647 | 0.00659 | -0.0339 | -100.8649
-6 | -0.5483 | 0.00615 | -0.0334 | -89.1545
-5.5 | -0.4923 | 0.00595 | -0.0328 | -82.7395
-5 | -0.4365 | 0.00579 | -0.0321 | -75.3886
-4.5 | -0.3816 | 0.00564 | -0.0313 | -67.6596
-4 | -0.3272 | 0.00546 | -0.0304 | -59.9267
-3.5 | -0.2724 | 0.0053 | -0.0296 | -51.3962
-3 | -0.2184 | 0.00517 | -0.0287 | -42.2437
-2.5 | -0.1654 | 0.00499 | -0.0276 | -33.1463
-2 | -0.1136 | 0.00483 | -0.0263 | -23.5197
-1.5 | -0.0594 | 0.00476 | -0.0254 | -12.479
-1 | -0.0113 | 0.00446 | -0.0234 | -2.5336
0 | 0.0865 | 0.00414 | -0.0196 | 20.8937
1 | 0.185 | 0.00435 | -0.0159 | 42.5287
1.5 | 0.2338 | 0.00461 | -0.014 | 50.7158
2.5 | 0.3339 | 0.00509 | -0.0107 | 65.5992
3 | 0.384 | 0.00537 | -0.009 | 71.5084
3.5 | 0.4379 | 0.00553 | -0.008 | 79.1863
4 | 0.4905 | 0.00577 | -0.0069 | 85.0087
4.5 | 0.545 | 0.00596 | -0.006 | 91.443
5 | 0.5998 | 0.00617 | -0.0052 | 97.2123
5.5 | 0.6551 | 0.00641 | -0.0045 | 102.1997
6 | 0.7127 | 0.00663 | -0.0043 | 107.4962
6.5 | 0.7727 | 0.00687 | -0.0046 | 112.4745
7 | 0.8376 | 0.00716 | -0.006 | 116.9832
7.5 | 0.9212 | 0.0075 | -0.0115 | 122.8267
9.5 | 1.1813 | 0.00906 | -0.0158 | 130.3863
10.5 | 1.3028 | 0.00989 | -0.0157 | 131.729
11 | 1.3571 | 0.01043 | -0.0141 | 130.1151
11.5 | 1.4085 | 0.01124 | -0.0119 | 125.3114
12 | 1.4731 | 0.0121 | -0.0125 | 121.7438
12.5 | 1.5224 | 0.01286 | -0.0097 | 118.3826
13 | 1.5686 | 0.0138 | -0.0065 | 113.6667
13.5 | 1.6039 | 0.01465 | -0.0013 | 109.4812
14 | 1.6368 | 0.0157 | 0.0041 | 104.2548
14.5 | 1.6656 | 0.01705 | 0.0095 | 97.6891
15 | 1.6928 | 0.01866 | 0.0144 | 90.7181
15.5 | 1.7132 | 0.02086 | 0.0193 | 82.1285
16 | 1.7298 | 0.02356 | 0.0237 | 73.4211
16.5 | 1.7249 | 0.02815 | 0.0279 | 61.2753
17 | 1.727 | 0.03273 | 0.0304 | 52.765
17.5 | 1.7169 | 0.03883 | 0.0317 | 44.2158
18 | 1.6867 | 0.04756 | 0.0309 | 35.4647
18.5 | 1.6681 | 0.05607 | 0.0288 | 29.7503
19 | 1.6164 | 0.06928 | 0.0232 | 23.3314
19.5 | 1.6019 | 0.07868 | 0.0191 | 20.3597
20 | 1.55 | 0.09371 | 0.0108 | 16.5404

## 143. Re 18M Mach 0.50 (1)
BIGFOIL.COM POLAR EXPORT
NACA63A112
NACA63A112 |  |  |  | Cl Max: | 1.135 | at alpha= | 20 | deg
JavaFoil+Calcfoil stall+Eppler ext transition |  |  |  | L/D Max: | 100.378 | at alpha= | 6 | deg
Re: | 18000000 |  |  | Cd Min: | 0.0054 | at alpha= | 0 | deg
Mach: | 0.5 |  |  | Cl=0 at alpha= | -0.80435 | deg
|  |  |  | @ Cl=0.1, Cd= | 0.0054175
|  |  |  | @ Cl=0.4, Cd= | 0.0061478
|  |  |  | @ Cl=0.6, Cd= | 0.007114
alpha (deg) | Cl | Cd | Cm | Cl/Cd
-20 | -1.054 | 0.17616 | 0.003 | -5.984
-19.5 | -1.026 | 0.16969 | 0.003 | -6.047
-19 | -0.999 | 0.16304 | 0.002 | -6.126
-18.5 | -0.971 | 0.16195 | 0.002 | -5.996
-18 | -0.943 | 0.15555 | 0.001 | -6.065
-17.5 | -0.918 | 0.14379 | 0.001 | -6.387
-17 | -0.89 | 0.13804 | 0.001 | -6.448
-16.5 | -0.863 | 0.13527 | 0 | -6.376
-16 | -0.836 | 0.12744 | 0 | -6.557
-15.5 | -0.809 | 0.12 | 0 | -6.738
-15 | -0.79 | 0.09665 | -0.001 | -8.177
-14.5 | -0.762 | 0.09212 | -0.001 | -8.27
-14 | -0.76 | 0.06744 | -0.002 | -11.264
-13.5 | -0.794 | 0.03009 | -0.003 | -26.395
-13 | -0.673 | 0.08809 | -0.002 | -7.644
-12.5 | -0.651 | 0.07777 | -0.003 | -8.365
-12 | -0.687 | 0.03372 | -0.005 | -20.358
-11.5 | -0.694 | 0.01833 | -0.006 | -37.89
-11 | -0.566 | 0.06939 | -0.004 | -8.15
-10.5 | -0.54 | 0.06378 | -0.004 | -8.465
-10 | -0.592 | 0.01828 | -0.008 | -32.399
-9.5 | -0.586 | 0.01232 | -0.009 | -47.542
-9 | -0.561 | 0.01074 | -0.01 | -52.217
-8.5 | -0.428 | 0.05182 | -0.006 | -8.263
-8 | -0.493 | 0.01054 | -0.011 | -46.74
-7.5 | -0.459 | 0.00938 | -0.012 | -48.905
-7 | -0.674 | 0.00894 | -0.012 | -75.387
-6.5 | -0.682 | 0.00843 | -0.013 | -80.896
-6 | -0.655 | 0.00801 | -0.014 | -81.684
-5.5 | -0.61 | 0.00768 | -0.015 | -79.427
-5 | -0.557 | 0.00735 | -0.015 | -75.748
-4.5 | -0.497 | 0.00711 | -0.016 | -70.012
-4 | -0.434 | 0.00683 | -0.017 | -63.581
-3.5 | -0.369 | 0.00665 | -0.018 | -55.465
-3 | -0.302 | 0.0064 | -0.018 | -47.163
-2.5 | -0.234 | 0.00617 | -0.019 | -37.906
-2 | -0.165 | 0.00593 | -0.02 | -27.855
-1.5 | -0.096 | 0.00577 | -0.021 | -16.689
-1 | -0.027 | 0.0056 | -0.021 | -4.846
-0.5 | 0.042 | 0.00551 | -0.022 | 7.639
0 | 0.111 | 0.0054 | -0.023 | 20.627
0.5 | 0.18 | 0.00553 | -0.024 | 32.576
1 | 0.249 | 0.00567 | -0.024 | 43.951
1.5 | 0.318 | 0.00585 | -0.025 | 54.375
2 | 0.387 | 0.0061 | -0.026 | 63.504
2.5 | 0.455 | 0.00635 | -0.026 | 71.775
3 | 0.523 | 0.00672 | -0.027 | 77.807
3.5 | 0.589 | 0.00707 | -0.028 | 83.37
4 | 0.654 | 0.00733 | -0.029 | 89.136
4.5 | 0.715 | 0.00769 | -0.029 | 93.007
5 | 0.773 | 0.00786 | -0.03 | 98.394
5.5 | 0.825 | 0.00841 | -0.031 | 98.121
6 | 0.868 | 0.00865 | -0.032 | 100.378
6.5 | 0.897 | 0.0092 | -0.032 | 97.478
7 | 0.884 | 0.01002 | -0.033 | 88.169
7.5 | 0.568 | 0.01162 | -0.034 | 48.849
8 | 0.602 | 0.01145 | -0.034 | 52.544
8.5 | 0.629 | 0.01262 | -0.035 | 49.829
9 | 0.543 | 0.0563 | -0.02 | 9.647
9.5 | 0.693 | 0.01347 | -0.036 | 51.46
10 | 0.721 | 0.01488 | -0.036 | 48.478
10.5 | 0.686 | 0.03405 | -0.032 | 20.157
11 | 0.649 | 0.07497 | -0.02 | 8.657
11.5 | 0.805 | 0.0187 | -0.038 | 43.066
12 | 0.794 | 0.03196 | -0.035 | 24.833
12.5 | 0.735 | 0.0824 | -0.024 | 8.918
13 | 0.757 | 0.09305 | -0.022 | 8.138
13.5 | 0.892 | 0.03252 | -0.038 | 27.444
14 | 0.833 | 0.08046 | -0.029 | 10.355
14.5 | 0.859 | 0.08688 | -0.029 | 9.882
15 | 0.869 | 0.11073 | -0.026 | 7.849
15.5 | 0.892 | 0.12535 | -0.025 | 7.117
16 | 0.92 | 0.12865 | -0.026 | 7.15
16.5 | 0.949 | 0.13077 | -0.027 | 7.256
17 | 0.977 | 0.13723 | -0.028 | 7.116
17.5 | 1 | 0.15243 | -0.028 | 6.563
18 | 1.027 | 0.16177 | -0.028 | 6.351
18.5 | 1.055 | 0.16332 | -0.029 | 6.458
19 | 1.083 | 0.16725 | -0.03 | 6.476
19.5 | 1.11 | 0.17656 | -0.031 | 6.287
20 | 1.135 | 0.18626 | -0.031 | 6.095

## 144. Re 18M Mach 0.50 (2)
BIGFOIL.COM POLAR EXPORT
NACA63A112
NACA63A112 |  |  |  | Cl Max: | 1.1255 | at alpha= | 8.5 | deg
XFOIL ncrit=9 |  |  |  | L/D Max: | 121.562 | at alpha= | 7 | deg
Re: | 18000000 |  |  | Cd Min: | 0.12434 | at alpha= | 13.5 | deg
Mach: | 0.5 |  |  | Cl=0 at alpha= | -0.87848 | deg
|  |  |  | @ Cl=0.1, Cd= | 0.0040627
|  |  |  | @ Cl=0.4, Cd= | 0.005414
|  |  |  | @ Cl=0.6, Cd= | 0.0063041
alpha (deg) | Cl | Cd | Cm | Cl/Cd
-13 | -0.7181 | 0.11769 | -0.0109 | -6.1016
-12.5 | -0.7237 | 0.10709 | -0.0167 | -6.7579
-12 | -0.7385 | 0.09538 | -0.0233 | -7.7427
-11.5 | -0.754 | 0.08369 | -0.0302 | -9.0094
-10.5 | -0.7852 | 0.05609 | -0.0507 | -13.9989
-10 | -0.8119 | 0.04456 | -0.06 | -18.2204
-9.5 | -0.8396 | 0.03495 | -0.0659 | -24.0229
-9 | -0.8721 | 0.02711 | -0.0665 | -32.1689
-8.5 | -0.9011 | 0.02105 | -0.059 | -42.8076
-8 | -0.9126 | 0.01342 | -0.0511 | -68.003
-7.5 | -0.8699 | 0.00916 | -0.0461 | -94.9672
-7 | -0.7807 | 0.00768 | -0.0469 | -101.6536
-6.5 | -0.7049 | 0.00707 | -0.0456 | -99.703
-6 | -0.6338 | 0.00669 | -0.0438 | -94.7384
-5.5 | -0.5653 | 0.00641 | -0.0421 | -88.1903
-5 | -0.4992 | 0.00615 | -0.0403 | -81.1707
-4.5 | -0.4342 | 0.00593 | -0.0386 | -73.2209
-4 | -0.3707 | 0.00573 | -0.037 | -64.6946
-3.5 | -0.3084 | 0.00552 | -0.0353 | -55.8696
-3 | -0.2464 | 0.00533 | -0.0338 | -46.2289
-2.5 | -0.1857 | 0.00513 | -0.0322 | -36.1988
-2 | -0.1266 | 0.00492 | -0.0304 | -25.7317
-1.5 | -0.0666 | 0.00483 | -0.029 | -13.7888
-1 | -0.0131 | 0.00448 | -0.0263 | -2.9241
-0.5 | 0.0408 | 0.00419 | -0.0237 | 9.7375
0 | 0.097 | 0.00406 | -0.0216 | 23.8916
0.5 | 0.1533 | 0.00411 | -0.0195 | 37.2993
1 | 0.2074 | 0.00434 | -0.017 | 47.788
1.5 | 0.2614 | 0.00461 | -0.0144 | 56.7028
2 | 0.3166 | 0.00491 | -0.012 | 64.4807
2.5 | 0.3723 | 0.00523 | -0.0096 | 71.1855
3 | 0.428 | 0.0056 | -0.0071 | 76.4286
3.5 | 0.4899 | 0.0058 | -0.0056 | 84.4655
4 | 0.5503 | 0.0061 | -0.0036 | 90.2131
4.5 | 0.6136 | 0.00636 | -0.0021 | 96.478
5 | 0.6797 | 0.00663 | -0.0008 | 102.5189
5.5 | 0.7492 | 0.00692 | 0.0001 | 108.2659
6 | 0.8236 | 0.00727 | 0.0005 | 113.2875
6.5 | 0.9036 | 0.00771 | 0.0002 | 117.1984
7 | 1.0041 | 0.00826 | -0.0034 | 121.5617
7.5 | 1.079 | 0.00915 | -0.0013 | 117.9235
8 | 1.124 | 0.01153 | 0.0058 | 97.4848
8.5 | 1.1255 | 0.01589 | 0.0173 | 70.8307
9 | 1.104 | 0.0217 | 0.0275 | 50.8756
10.5 | 1.0031 | 0.04797 | 0.0289 | 20.911
11 | 0.9712 | 0.05933 | 0.0226 | 16.3695
11.5 | 0.9394 | 0.07269 | 0.0136 | 12.9234
12 | 0.918 | 0.08651 | 0.0046 | 10.6115
12.5 | 0.8983 | 0.09991 | -0.002 | 8.9911
13 | 0.8821 | 0.11236 | -0.0087 | 7.8507
13.5 | 0.8709 | 0.12434 | -0.0152 | 7.0042

## 145. Re 20M Mach 0.00 (1)
BIGFOIL.COM POLAR EXPORT
NACA63A112
NACA63A112 |  |  |  | Cl Max: | 1.109 | at alpha= | 11.5 | deg
JavaFoil+Calcfoil stall+Eppler ext transition |  |  |  | L/D Max: | 115.783 | at alpha= | 8.5 | deg
Re: | 20000000 |  |  | Cd Min: | 0.00537 | at alpha= | -0.5 | deg
Mach: | 0 |  |  | Cl=0 at alpha= | -0.8 | deg
|  |  |  | @ Cl=0.1, Cd= | 0.005448
|  |  |  | @ Cl=0.4, Cd= | 0.0059795
|  |  |  | @ Cl=0.6, Cd= | 0.0067358
alpha (deg) | Cl | Cd | Cm | Cl/Cd
-17 | -0.683 | 0.11015 | 0.001 | -6.202
-16.5 | -0.702 | 0.10768 | 0 | -6.521
-16 | -0.726 | 0.09817 | 0 | -7.394
-15.5 | -0.753 | 0.0858 | 0 | -8.772
-15 | -0.766 | 0.08557 | -0.001 | -8.947
-14.5 | -0.874 | 0.02747 | -0.002 | -31.833
-14 | -0.904 | 0.0214 | -0.002 | -42.257
-13.5 | -0.94 | 0.01545 | -0.003 | -60.822
-13 | -0.96 | 0.01329 | -0.003 | -72.27
-12.5 | -0.976 | 0.01161 | -0.004 | -84.032
-12 | -0.983 | 0.01073 | -0.005 | -91.563
-11.5 | -0.977 | 0.01016 | -0.005 | -96.18
-11 | -0.967 | 0.00971 | -0.006 | -99.558
-10.5 | -0.951 | 0.00925 | -0.006 | -102.859
-10 | -0.931 | 0.00903 | -0.007 | -103.085
-9.5 | -0.905 | 0.00867 | -0.008 | -104.324
-9 | -0.874 | 0.00836 | -0.008 | -104.494
-8.5 | -0.836 | 0.00794 | -0.009 | -105.215
-8 | -0.794 | 0.00783 | -0.01 | -101.432
-7.5 | -0.75 | 0.00759 | -0.01 | -98.763
-7 | -0.703 | 0.00738 | -0.011 | -95.177
-6.5 | -0.653 | 0.00716 | -0.011 | -91.246
-6 | -0.602 | 0.00698 | -0.012 | -86.238
-5.5 | -0.548 | 0.00679 | -0.013 | -80.76
-5 | -0.493 | 0.00662 | -0.013 | -74.44
-4.5 | -0.437 | 0.00645 | -0.014 | -67.647
-4 | -0.379 | 0.00633 | -0.015 | -59.87
-3.5 | -0.321 | 0.00618 | -0.015 | -51.931
-3 | -0.262 | 0.00604 | -0.016 | -43.37
-2.5 | -0.203 | 0.00586 | -0.017 | -34.624
-2 | -0.143 | 0.00571 | -0.017 | -25.095
-1.5 | -0.083 | 0.00556 | -0.018 | -15
-1 | -0.024 | 0.00546 | -0.018 | -4.308
-0.5 | 0.036 | 0.00537 | -0.019 | 6.781
0 | 0.096 | 0.00545 | -0.02 | 17.69
0.5 | 0.156 | 0.00542 | -0.02 | 28.812
1 | 0.216 | 0.0055 | -0.021 | 39.306
1.5 | 0.276 | 0.00564 | -0.022 | 48.95
2 | 0.335 | 0.0058 | -0.022 | 57.817
2.5 | 0.395 | 0.00596 | -0.023 | 66.253
3 | 0.454 | 0.00619 | -0.024 | 73.343
3.5 | 0.512 | 0.00643 | -0.024 | 79.693
4 | 0.57 | 0.00662 | -0.025 | 86.086
4.5 | 0.627 | 0.00684 | -0.025 | 91.687
5 | 0.682 | 0.00691 | -0.026 | 98.713
5.5 | 0.737 | 0.00712 | -0.027 | 103.455
6 | 0.789 | 0.00731 | -0.027 | 107.935
6.5 | 0.84 | 0.00757 | -0.028 | 110.948
7 | 0.887 | 0.00782 | -0.029 | 113.445
7.5 | 0.93 | 0.00805 | -0.029 | 115.528
8 | 0.97 | 0.00838 | -0.03 | 115.738
8.5 | 1.005 | 0.00868 | -0.03 | 115.783
9 | 1.035 | 0.00903 | -0.031 | 114.665
9.5 | 1.06 | 0.00936 | -0.032 | 113.328
10 | 1.081 | 0.00982 | -0.032 | 110.036
10.5 | 1.095 | 0.01035 | -0.033 | 105.872
11 | 1.105 | 0.01092 | -0.033 | 101.228
11.5 | 1.109 | 0.01182 | -0.034 | 93.835
12 | 1.099 | 0.01256 | -0.034 | 87.508
12.5 | 1.09 | 0.01309 | -0.035 | 83.327
13 | 1.075 | 0.01404 | -0.035 | 76.591
13.5 | 1.058 | 0.01509 | -0.035 | 70.099
14 | 1.027 | 0.01761 | -0.035 | 58.34
14.5 | 0.999 | 0.01976 | -0.036 | 50.537
15 | 0.954 | 0.02621 | -0.035 | 36.419
15.5 | 0.899 | 0.03965 | -0.034 | 22.683
16 | 0.842 | 0.06044 | -0.032 | 13.927
16.5 | 0.792 | 0.0825 | -0.029 | 9.596

## 146. Re 20M Mach 0.00 (2)
BIGFOIL.COM POLAR EXPORT
NACA63A112
NACA63A112 |  |  |  | Cl Max: | 1.8805 | at alpha= | 20 | deg
XFOIL ncrit=9 |  |  |  | L/D Max: | 139.26 | at alpha= | 11 | deg
Re: | 20000000 |  |  | Cd Min: | 0.0319 | at alpha= | 20 | deg
Mach: | 0 |  |  | Cl=0 at alpha= | -0.88266 | deg
|  |  |  | @ Cl=0.1, Cd= | 0.0042613
|  |  |  | @ Cl=0.4, Cd= | 0.0053586
|  |  |  | @ Cl=0.6, Cd= | 0.0060618
alpha (deg) | Cl | Cd | Cm | Cl/Cd
-20 | -1.8007 | 0.02811 | -0.0431 | -64.0591
-19.5 | -1.7898 | 0.02503 | -0.0418 | -71.5062
-19 | -1.7761 | 0.02244 | -0.0399 | -79.1488
-18.5 | -1.7559 | 0.02059 | -0.0377 | -85.2793
-18 | -1.7512 | 0.01813 | -0.0331 | -96.5913
-17.5 | -1.7192 | 0.01739 | -0.0305 | -98.8614
-17 | -1.6996 | 0.01617 | -0.0257 | -105.1082
-16.5 | -1.6727 | 0.0152 | -0.0217 | -110.0461
-16 | -1.6335 | 0.01429 | -0.0198 | -114.3107
-15.5 | -1.5923 | 0.01353 | -0.018 | -117.6866
-15 | -1.5494 | 0.01287 | -0.0165 | -120.3885
-14.5 | -1.4953 | 0.0122 | -0.0173 | -122.5656
-14 | -1.4476 | 0.01156 | -0.0165 | -125.2249
-13.5 | -1.3917 | 0.011 | -0.0175 | -126.5182
-13 | -1.3439 | 0.01039 | -0.0166 | -129.3455
-12.5 | -1.2932 | 0.00997 | -0.0162 | -129.7091
-12 | -1.2431 | 0.00942 | -0.0156 | -131.9639
-11.5 | -1.1905 | 0.009 | -0.0156 | -132.2778
-11 | -1.1361 | 0.00865 | -0.0158 | -131.341
-10.5 | -1.0808 | 0.00832 | -0.0162 | -129.9038
-10 | -1.0244 | 0.00803 | -0.0168 | -127.5716
-9.5 | -0.9659 | 0.00775 | -0.0178 | -124.6323
-9 | -0.9051 | 0.00746 | -0.0193 | -121.3271
-8.5 | -0.8221 | 0.00716 | -0.026 | -114.8184
-8 | -0.753 | 0.00685 | -0.0294 | -109.927
-7.5 | -0.6923 | 0.00655 | -0.0309 | -105.6947
-7 | -0.6355 | 0.00633 | -0.0314 | -100.3949
-6.5 | -0.5806 | 0.00615 | -0.0314 | -94.4065
-6 | -0.5273 | 0.00594 | -0.031 | -88.771
-5.5 | -0.4739 | 0.0058 | -0.0306 | -81.7069
-5 | -0.4211 | 0.00563 | -0.0301 | -74.7957
-4.5 | -0.3684 | 0.00548 | -0.0295 | -67.2263
-4 | -0.316 | 0.00533 | -0.0288 | -59.2871
-3.5 | -0.2633 | 0.0052 | -0.0282 | -50.6346
-3 | -0.2118 | 0.0051 | -0.0273 | -41.5294
-2.5 | -0.1605 | 0.00495 | -0.0263 | -32.4242
-2 | -0.1101 | 0.00482 | -0.0252 | -22.8423
-1.5 | -0.058 | 0.00474 | -0.0244 | -12.2363
-1 | -0.0111 | 0.00449 | -0.0225 | -2.4722
-0.5 | 0.0362 | 0.00433 | -0.0208 | 8.3603
0 | 0.0833 | 0.00424 | -0.0189 | 19.6462
0.5 | 0.1303 | 0.0043 | -0.0171 | 30.3023
1 | 0.1785 | 0.00439 | -0.0155 | 40.6606
2 | 0.2739 | 0.00486 | -0.0121 | 56.358
2.5 | 0.3236 | 0.00505 | -0.0109 | 64.0792
3 | 0.3726 | 0.00529 | -0.0095 | 70.4348
3.5 | 0.4245 | 0.00542 | -0.0087 | 78.321
4 | 0.4751 | 0.00564 | -0.0076 | 84.2376
4.5 | 0.5275 | 0.00578 | -0.007 | 91.263
5 | 0.5795 | 0.00598 | -0.0063 | 96.9064
5.5 | 0.6321 | 0.00619 | -0.0057 | 102.1163
6 | 0.6855 | 0.00641 | -0.0054 | 106.9423
6.5 | 0.7411 | 0.00659 | -0.0056 | 112.4583
7 | 0.7991 | 0.0068 | -0.0064 | 117.5147
7.5 | 0.8627 | 0.00711 | -0.0086 | 121.3361
8 | 0.9519 | 0.00743 | -0.0167 | 128.1157
8.5 | 1.0151 | 0.00778 | -0.0189 | 130.4756
9 | 1.0731 | 0.00812 | -0.0198 | 132.1552
9.5 | 1.1304 | 0.00842 | -0.0206 | 134.2518
10 | 1.1869 | 0.00873 | -0.0213 | 135.9565
10.5 | 1.2444 | 0.00903 | -0.0223 | 137.8073
11 | 1.2993 | 0.00933 | -0.0227 | 139.2605
11.5 | 1.3499 | 0.00975 | -0.0222 | 138.4513
12 | 1.3971 | 0.01032 | -0.021 | 135.3779
12.5 | 1.4601 | 0.01095 | -0.0236 | 133.3425
14 | 1.5946 | 0.01268 | -0.0193 | 125.7571
14.5 | 1.6372 | 0.01339 | -0.0176 | 122.2704
15 | 1.6775 | 0.01409 | -0.0155 | 119.0561
15.5 | 1.707 | 0.01478 | -0.0114 | 115.4939
16 | 1.7374 | 0.01554 | -0.0078 | 111.8018
16.5 | 1.7593 | 0.0168 | -0.0034 | 104.7202
17 | 1.7903 | 0.01767 | -0.0006 | 101.3186
17.5 | 1.8119 | 0.01916 | 0.0029 | 94.5668
18 | 1.8307 | 0.02096 | 0.0062 | 87.3426
18.5 | 1.8495 | 0.02293 | 0.0089 | 80.6585
19.5 | 1.8757 | 0.02826 | 0.0136 | 66.373
20 | 1.8805 | 0.0319 | 0.0154 | 58.9498

## 147. Re 20M Mach 0.10 (1)
BIGFOIL.COM POLAR EXPORT
NACA63A112
NACA63A112 |  |  |  | Cl Max: | 1.097 | at alpha= | 11.5 | deg
JavaFoil+Calcfoil stall+Eppler ext transition |  |  |  | L/D Max: | 115.437 | at alpha= | 8 | deg
Re: | 20000000 |  |  | Cd Min: | 0.00538 | at alpha= | -0.5 | deg
Mach: | 0.1 |  |  | Cl=0 at alpha= | -0.80328 | deg
|  |  |  | @ Cl=0.1, Cd= | 0.0054485
|  |  |  | @ Cl=0.4, Cd= | 0.0060007
|  |  |  | @ Cl=0.6, Cd= | 0.00675
alpha (deg) | Cl | Cd | Cm | Cl/Cd
-17 | -0.635 | 0.1136 | 0.001 | -5.586
-16.5 | -0.658 | 0.11018 | 0 | -5.968
-16 | -0.684 | 0.10107 | 0 | -6.767
-15.5 | -0.708 | 0.09487 | 0 | -7.461
-15 | -0.727 | 0.09228 | -0.001 | -7.874
-14.5 | -0.821 | 0.03697 | -0.002 | -22.209
-14 | -0.867 | 0.02466 | -0.002 | -35.148
-13.5 | -0.898 | 0.01925 | -0.003 | -46.617
-13 | -0.939 | 0.01338 | -0.003 | -70.209
-12.5 | -0.956 | 0.01193 | -0.004 | -80.119
-12 | -0.969 | 0.01094 | -0.005 | -88.631
-11.5 | -0.967 | 0.01032 | -0.005 | -93.699
-11 | -0.959 | 0.00975 | -0.006 | -98.391
-10.5 | -0.946 | 0.00935 | -0.007 | -101.24
-10 | -0.928 | 0.00911 | -0.007 | -101.778
-9.5 | -0.904 | 0.00875 | -0.008 | -103.242
-9 | -0.874 | 0.00844 | -0.008 | -103.62
-8.5 | -0.837 | 0.00798 | -0.009 | -104.861
-8 | -0.796 | 0.00786 | -0.01 | -101.256
-7.5 | -0.752 | 0.00762 | -0.01 | -98.675
-7 | -0.705 | 0.00741 | -0.011 | -95.204
-6.5 | -0.656 | 0.00718 | -0.012 | -91.34
-6 | -0.604 | 0.007 | -0.012 | -86.36
-5.5 | -0.55 | 0.0068 | -0.013 | -80.934
-5 | -0.495 | 0.00666 | -0.013 | -74.412
-4.5 | -0.439 | 0.00648 | -0.014 | -67.657
-4 | -0.381 | 0.00634 | -0.015 | -60.104
-3.5 | -0.323 | 0.00619 | -0.015 | -52.153
-3 | -0.263 | 0.00606 | -0.016 | -43.509
-2.5 | -0.204 | 0.00586 | -0.017 | -34.768
-2 | -0.144 | 0.00571 | -0.017 | -25.183
-1.5 | -0.084 | 0.00557 | -0.018 | -15.055
-1 | -0.024 | 0.00547 | -0.019 | -4.317
-0.5 | 0.037 | 0.00538 | -0.019 | 6.809
0 | 0.097 | 0.00545 | -0.02 | 17.77
0.5 | 0.157 | 0.00542 | -0.02 | 28.942
1 | 0.217 | 0.0055 | -0.021 | 39.466
1.5 | 0.277 | 0.00564 | -0.022 | 49.145
2 | 0.337 | 0.00581 | -0.022 | 58.026
2.5 | 0.397 | 0.00599 | -0.023 | 66.278
3 | 0.456 | 0.0062 | -0.024 | 73.56
3.5 | 0.515 | 0.00644 | -0.024 | 79.985
4 | 0.573 | 0.00666 | -0.025 | 85.952
4.5 | 0.63 | 0.00685 | -0.026 | 91.93
5 | 0.686 | 0.00693 | -0.026 | 98.948
5.5 | 0.74 | 0.00714 | -0.027 | 103.703
6 | 0.793 | 0.00734 | -0.027 | 107.942
6.5 | 0.843 | 0.0076 | -0.028 | 111.045
7 | 0.89 | 0.00785 | -0.029 | 113.405
7.5 | 0.933 | 0.00816 | -0.029 | 114.382
8 | 0.972 | 0.00842 | -0.03 | 115.437
8.5 | 1.006 | 0.00872 | -0.03 | 115.291
9 | 1.035 | 0.00908 | -0.031 | 113.964
9.5 | 1.058 | 0.00945 | -0.032 | 111.975
10 | 1.076 | 0.00996 | -0.032 | 108.107
10.5 | 1.089 | 0.01048 | -0.033 | 103.944
11 | 1.096 | 0.0111 | -0.033 | 98.709
11.5 | 1.097 | 0.01206 | -0.034 | 90.949
12 | 1.081 | 0.01284 | -0.034 | 84.159
12.5 | 1.068 | 0.01337 | -0.035 | 79.868
13 | 1.05 | 0.01442 | -0.035 | 72.826
13.5 | 1.02 | 0.01647 | -0.035 | 61.959
14 | 0.985 | 0.01962 | -0.035 | 50.187
14.5 | 0.952 | 0.02205 | -0.035 | 43.187
15 | 0.888 | 0.03609 | -0.034 | 24.609
15.5 | 0.818 | 0.06176 | -0.031 | 13.239
16 | 0.776 | 0.07499 | -0.03 | 10.348
16.5 | 0.716 | 0.11025 | -0.024 | 6.496

## 148. Re 20M Mach 0.10 (2)
BIGFOIL.COM POLAR EXPORT
NACA63A112
NACA63A112 |  |  |  | Cl Max: | 1.8696 | at alpha= | 20 | deg
XFOIL ncrit=9 |  |  |  | L/D Max: | 138.497 | at alpha= | 11 | deg
Re: | 20000000 |  |  | Cd Min: | 0.03567 | at alpha= | 20 | deg
Mach: | 0.1 |  |  | Cl=0 at alpha= | -0.88316 | deg
|  |  |  | @ Cl=0.1, Cd= | 0.0042541
|  |  |  | @ Cl=0.4, Cd= | 0.0053636
|  |  |  | @ Cl=0.6, Cd= | 0.0060685
alpha (deg) | Cl | Cd | Cm | Cl/Cd
-20 | -1.7858 | 0.03224 | -0.0472 | -55.3908
-19.5 | -1.7808 | 0.02823 | -0.0465 | -63.0818
-19 | -1.771 | 0.02492 | -0.045 | -71.0674
-18.5 | -1.7531 | 0.02255 | -0.0432 | -77.7428
-18 | -1.7457 | 0.01983 | -0.0396 | -88.0333
-17.5 | -1.7158 | 0.01874 | -0.037 | -91.5582
-17 | -1.6975 | 0.01723 | -0.0325 | -98.52
-16.5 | -1.6749 | 0.01613 | -0.0276 | -103.8376
-16 | -1.6464 | 0.0149 | -0.0236 | -110.4966
-15.5 | -1.6044 | 0.01407 | -0.0216 | -114.0299
-15 | -1.5621 | 0.01329 | -0.0197 | -117.5395
-14.5 | -1.5103 | 0.01255 | -0.0195 | -120.3426
-14 | -1.4621 | 0.01187 | -0.0185 | -123.1761
-13.5 | -1.4039 | 0.01125 | -0.0196 | -124.7911
-13 | -1.3547 | 0.01068 | -0.0186 | -126.8446
-12.5 | -1.3033 | 0.01023 | -0.018 | -127.3998
-12 | -1.2529 | 0.00964 | -0.0172 | -129.9689
-11.5 | -1.2003 | 0.00914 | -0.0169 | -131.3239
-11 | -1.1453 | 0.00876 | -0.017 | -130.742
-10.5 | -1.0893 | 0.00841 | -0.0172 | -129.5244
-8.5 | -0.8401 | 0.00723 | -0.0238 | -116.1964
-8 | -0.759 | 0.0069 | -0.0298 | -110
-7.5 | -0.6973 | 0.00659 | -0.0313 | -105.8118
-7 | -0.6398 | 0.00636 | -0.0318 | -100.5975
-6.5 | -0.5844 | 0.00617 | -0.0318 | -94.7164
-6 | -0.5306 | 0.00596 | -0.0314 | -89.0268
-5.5 | -0.4768 | 0.00581 | -0.0309 | -82.0654
-5 | -0.4236 | 0.00564 | -0.0304 | -75.1064
-4.5 | -0.3705 | 0.0055 | -0.0297 | -67.3636
-4 | -0.3178 | 0.00533 | -0.029 | -59.6248
-3.5 | -0.2648 | 0.0052 | -0.0284 | -50.9231
-3 | -0.2129 | 0.00511 | -0.0275 | -41.6634
-2.5 | -0.1613 | 0.00495 | -0.0265 | -32.5859
-2 | -0.1106 | 0.00482 | -0.0253 | -22.9461
-1.5 | -0.0583 | 0.00474 | -0.0245 | -12.2996
-1 | -0.0111 | 0.00449 | -0.0227 | -2.4722
-0.5 | 0.0364 | 0.00432 | -0.0209 | 8.4259
0 | 0.0837 | 0.00423 | -0.019 | 19.7872
0.5 | 0.131 | 0.0043 | -0.0171 | 30.4651
1 | 0.1795 | 0.00439 | -0.0155 | 40.8884
2 | 0.2752 | 0.00486 | -0.0121 | 56.6255
2.5 | 0.3252 | 0.00506 | -0.0108 | 64.2688
3 | 0.3745 | 0.0053 | -0.0094 | 70.6604
3.5 | 0.4266 | 0.00543 | -0.0086 | 78.5635
4 | 0.4776 | 0.00565 | -0.0075 | 84.531
4.5 | 0.5303 | 0.0058 | -0.0068 | 91.431
5 | 0.5827 | 0.006 | -0.0061 | 97.1167
5.5 | 0.6357 | 0.00621 | -0.0056 | 102.3671
6 | 0.6897 | 0.00643 | -0.0053 | 107.2628
6.5 | 0.746 | 0.00662 | -0.0055 | 112.6888
7 | 0.8048 | 0.00684 | -0.0063 | 117.6608
7.5 | 0.8696 | 0.00715 | -0.0086 | 121.6224
8.5 | 1.022 | 0.00784 | -0.0184 | 130.3571
9 | 1.0806 | 0.00818 | -0.0193 | 132.1027
9.5 | 1.1383 | 0.00849 | -0.02 | 134.0754
10 | 1.1954 | 0.00881 | -0.0205 | 135.6867
10.5 | 1.2534 | 0.00913 | -0.0214 | 137.2837
11 | 1.3088 | 0.00945 | -0.0216 | 138.4974
11.5 | 1.3602 | 0.00993 | -0.0211 | 136.9789
12 | 1.4078 | 0.01054 | -0.0197 | 133.5674
13 | 1.5168 | 0.01173 | -0.0203 | 129.3095
13.5 | 1.5618 | 0.01236 | -0.0185 | 126.3592
14 | 1.6064 | 0.01301 | -0.0168 | 123.4743
14.5 | 1.6489 | 0.01379 | -0.0148 | 119.5722
15 | 1.6825 | 0.01448 | -0.011 | 116.1948
15.5 | 1.7137 | 0.01525 | -0.0071 | 112.3738
16 | 1.7427 | 0.01617 | -0.0032 | 107.7737
16.5 | 1.7592 | 0.01787 | 0.0019 | 98.4443
17 | 1.7895 | 0.01894 | 0.0047 | 94.4826
17.5 | 1.8087 | 0.02078 | 0.0083 | 87.0404
18 | 1.8258 | 0.02294 | 0.0115 | 79.5902
18.5 | 1.8419 | 0.02539 | 0.0141 | 72.5443
19 | 1.8515 | 0.02856 | 0.0165 | 64.8284
19.5 | 1.8651 | 0.03161 | 0.0181 | 59.0035
20 | 1.8696 | 0.03567 | 0.0194 | 52.4138

## 149. Re 20M Mach 0.25 (1)
BIGFOIL.COM POLAR EXPORT
NACA63A112
NACA63A112 |  |  |  | Cl Max: | 1.036 | at alpha= | 10 | deg
JavaFoil+Calcfoil stall+Eppler ext transition |  |  |  | L/D Max: | 112.547 | at alpha= | 7.5 | deg
Re: | 20000000 |  |  | Cd Min: | 0.00541 | at alpha= | -0.5 | deg
Mach: | 0.25 |  |  | Cl=0 at alpha= | -0.80645 | deg
|  |  |  | @ Cl=0.1, Cd= | 0.00547
|  |  |  | @ Cl=0.4, Cd= | 0.0060081
|  |  |  | @ Cl=0.6, Cd= | 0.09243
alpha (deg) | Cl | Cd | Cm | Cl/Cd
-15.5 | -0.365 | 0.11107 | 0 | -3.284
-15 | -0.426 | 0.10429 | -0.001 | -4.089
-14.5 | -0.483 | 0.09928 | -0.001 | -4.865
-14 | -0.537 | 0.09107 | -0.001 | -5.894
-13.5 | -0.592 | 0.07685 | -0.002 | -7.709
-13 | -0.638 | 0.07007 | -0.002 | -9.107
-12.5 | -0.714 | 0.04129 | -0.003 | -17.3
-12 | -0.8 | 0.01901 | -0.005 | -42.076
-11.5 | -0.863 | 0.01206 | -0.005 | -71.551
-11 | -0.892 | 0.0108 | -0.006 | -82.585
-10.5 | -0.899 | 0.01007 | -0.007 | -89.28
-10 | -0.898 | 0.00967 | -0.007 | -92.88
-9.5 | -0.887 | 0.00923 | -0.008 | -96.128
-9 | -0.868 | 0.00881 | -0.009 | -98.61
-8.5 | -0.838 | 0.00829 | -0.009 | -101.081
-8 | -0.802 | 0.00816 | -0.01 | -98.307
-7.5 | -0.761 | 0.00783 | -0.011 | -97.257
-7 | -0.717 | 0.00755 | -0.011 | -94.982
-6.5 | -0.669 | 0.00735 | -0.012 | -91.009
-6 | -0.617 | 0.00714 | -0.012 | -86.465
-5.5 | -0.563 | 0.00692 | -0.013 | -81.373
-5 | -0.508 | 0.00674 | -0.014 | -75.35
-4.5 | -0.45 | 0.00656 | -0.014 | -68.648
-4 | -0.391 | 0.00642 | -0.015 | -60.925
-3.5 | -0.331 | 0.00624 | -0.016 | -53.046
-3 | -0.271 | 0.0061 | -0.016 | -44.391
-2.5 | -0.209 | 0.00591 | -0.017 | -35.422
-2 | -0.148 | 0.00575 | -0.018 | -25.735
-1.5 | -0.086 | 0.00559 | -0.018 | -15.411
-1 | -0.024 | 0.00549 | -0.019 | -4.421
-0.5 | 0.038 | 0.00541 | -0.02 | 6.959
0 | 0.1 | 0.00547 | -0.02 | 18.186
0.5 | 0.161 | 0.00546 | -0.021 | 29.529
1 | 0.223 | 0.00553 | -0.022 | 40.36
1.5 | 0.285 | 0.00568 | -0.022 | 50.108
2 | 0.346 | 0.00586 | -0.023 | 59.087
2.5 | 0.408 | 0.00603 | -0.024 | 67.677
3 | 0.469 | 0.00627 | -0.024 | 74.685
3.5 | 0.529 | 0.00653 | -0.025 | 80.969
4 | 0.588 | 0.00674 | -0.026 | 87.21
4.5 | 0.646 | 0.00698 | -0.026 | 92.63
5 | 0.703 | 0.00724 | -0.027 | 97.065
5.5 | 0.758 | 0.00729 | -0.028 | 103.912
6 | 0.811 | 0.00752 | -0.028 | 107.827
6.5 | 0.861 | 0.00782 | -0.029 | 110.147
7 | 0.906 | 0.0081 | -0.029 | 111.882
7.5 | 0.945 | 0.0084 | -0.03 | 112.547
8 | 0.979 | 0.00879 | -0.031 | 111.3
8.5 | 1.005 | 0.00912 | -0.031 | 110.188
9 | 1.024 | 0.00958 | -0.032 | 106.963
9.5 | 1.035 | 0.01009 | -0.033 | 102.595
10 | 1.036 | 0.01075 | -0.033 | 96.379
10.5 | 1.029 | 0.0115 | -0.034 | 89.453
11 | 1.003 | 0.01233 | -0.034 | 81.384
11.5 | 0.968 | 0.01392 | -0.034 | 69.52
12 | 0.917 | 0.0164 | -0.034 | 55.906
12.5 | 0.85 | 0.02187 | -0.034 | 38.865
13 | 0.709 | 0.06689 | -0.026 | 10.602
13.5 | 0.653 | 0.07429 | -0.026 | 8.792
14 | 0.593 | 0.0825 | -0.025 | 7.183
14.5 | 0.534 | 0.08392 | -0.026 | 6.368
15 | 0.466 | 0.09243 | -0.025 | 5.042

## 150. Re 20M Mach 0.25 (2)
BIGFOIL.COM POLAR EXPORT
NACA63A112
NACA63A112 |  |  |  | Cl Max: | 1.7474 | at alpha= | 17 | deg
XFOIL ncrit=9 |  |  |  | L/D Max: | 133.095 | at alpha= | 10.5 | deg
Re: | 20000000 |  |  | Cd Min: | 0.10927 | at alpha= | -20 | deg
Mach: | 0.25 |  |  | Cl=0 at alpha= | -0.88477 | deg
|  |  |  | @ Cl=0.1, Cd= | 0.0042301
|  |  |  | @ Cl=0.4, Cd= | 0.0053752
|  |  |  | @ Cl=0.6, Cd= | 0.0060776
alpha (deg) | Cl | Cd | Cm | Cl/Cd
-20 | -1.342 | 0.10927 | -0.0205 | -12.2815
-19.5 | -1.4508 | 0.08489 | -0.0365 | -17.0904
-19 | -1.4907 | 0.07141 | -0.0447 | -20.8752
-18.5 | -1.5358 | 0.05824 | -0.0523 | -26.3702
-18 | -1.6037 | 0.04418 | -0.0594 | -36.2992
-17.5 | -1.6056 | 0.03798 | -0.0607 | -42.2749
-17 | -1.6293 | 0.03053 | -0.0611 | -53.3672
-16.5 | -1.6369 | 0.02525 | -0.0593 | -64.8277
-16 | -1.6375 | 0.02127 | -0.0553 | -76.9864
-15.5 | -1.6216 | 0.01892 | -0.0502 | -85.7082
-15 | -1.606 | 0.017 | -0.0435 | -94.4706
-14.5 | -1.5766 | 0.01578 | -0.0374 | -99.9113
-14 | -1.526 | 0.01434 | -0.0352 | -106.4156
-13.5 | -1.4726 | 0.01315 | -0.0332 | -111.9848
-13 | -1.4182 | 0.01225 | -0.0312 | -115.7714
-12.5 | -1.3638 | 0.01157 | -0.0291 | -117.8738
-12 | -1.3094 | 0.01085 | -0.0272 | -120.682
-11.5 | -1.2537 | 0.01018 | -0.0256 | -123.1532
-11 | -1.1957 | 0.00958 | -0.0245 | -124.8121
-10.5 | -1.1373 | 0.009 | -0.0237 | -126.3667
-10 | -1.0769 | 0.00859 | -0.0233 | -125.3667
-9.5 | -1.0143 | 0.00822 | -0.0234 | -123.3942
-9 | -0.9501 | 0.00785 | -0.024 | -121.0318
-8 | -0.7926 | 0.00715 | -0.0321 | -110.8531
-7.5 | -0.7254 | 0.00681 | -0.0337 | -106.5198
-7 | -0.6643 | 0.00651 | -0.0341 | -102.043
-6.5 | -0.6059 | 0.00628 | -0.0339 | -96.4809
-6 | -0.5488 | 0.00608 | -0.0334 | -90.2632
-5.5 | -0.4931 | 0.00588 | -0.0327 | -83.8605
-5 | -0.4373 | 0.00572 | -0.032 | -76.451
-4.5 | -0.3823 | 0.00556 | -0.0312 | -68.759
-4 | -0.3275 | 0.0054 | -0.0304 | -60.6481
-3.5 | -0.273 | 0.00524 | -0.0295 | -52.0992
-3 | -0.2191 | 0.00513 | -0.0286 | -42.7096
-2.5 | -0.1658 | 0.00498 | -0.0275 | -33.2932
-2 | -0.1136 | 0.00483 | -0.0263 | -23.5197
-1.5 | -0.0598 | 0.00475 | -0.0254 | -12.5895
-0.5 | 0.0374 | 0.00431 | -0.0214 | 8.6775
0 | 0.086 | 0.00421 | -0.0195 | 20.4276
0.5 | 0.1347 | 0.00428 | -0.0175 | 31.472
1 | 0.1845 | 0.00438 | -0.0158 | 42.1233
1.5 | 0.2336 | 0.00463 | -0.0139 | 50.4536
2 | 0.2829 | 0.00486 | -0.0121 | 58.2099
2.5 | 0.3341 | 0.00508 | -0.0107 | 65.7677
3 | 0.3849 | 0.00533 | -0.0091 | 72.2139
3.5 | 0.4384 | 0.00549 | -0.0081 | 79.8543
4 | 0.4913 | 0.00572 | -0.007 | 85.8916
4.5 | 0.5458 | 0.00589 | -0.0061 | 92.6655
5 | 0.6007 | 0.00608 | -0.0054 | 98.7993
5.5 | 0.6559 | 0.00633 | -0.0046 | 103.6177
6 | 0.7133 | 0.00653 | -0.0044 | 109.2343
6.5 | 0.7728 | 0.00678 | -0.0045 | 113.9823
7 | 0.8365 | 0.00705 | -0.0056 | 118.6525
7.5 | 0.9087 | 0.00736 | -0.0085 | 123.4647
9.5 | 1.1824 | 0.00891 | -0.0159 | 132.7048
10 | 1.2422 | 0.00934 | -0.0156 | 132.9979
10.5 | 1.303 | 0.00979 | -0.0155 | 133.095
11 | 1.3601 | 0.0103 | -0.0145 | 132.0485
11.5 | 1.4217 | 0.01107 | -0.0145 | 128.4282
12 | 1.4707 | 0.01178 | -0.0117 | 124.8472
12.5 | 1.528 | 0.01252 | -0.0105 | 122.0447
13 | 1.5752 | 0.01343 | -0.0075 | 117.2897
13.5 | 1.6137 | 0.01429 | -0.0027 | 112.9251
14 | 1.6468 | 0.01529 | 0.0028 | 107.7044
14.5 | 1.6769 | 0.01653 | 0.0082 | 101.4459
15 | 1.7031 | 0.01813 | 0.0134 | 93.9382
15.5 | 1.7261 | 0.02012 | 0.0184 | 85.7903
16 | 1.7419 | 0.02279 | 0.023 | 76.4326
16.5 | 1.7354 | 0.02738 | 0.0276 | 63.382
17 | 1.7474 | 0.03112 | 0.0302 | 56.1504
17.5 | 1.7401 | 0.03682 | 0.0319 | 47.2596
18 | 1.7124 | 0.04502 | 0.0318 | 38.0364
18.5 | 1.6951 | 0.05312 | 0.0302 | 31.9108
19 | 1.6464 | 0.06558 | 0.0254 | 25.1052
19.5 | 1.6324 | 0.0748 | 0.0215 | 21.8235
20 | 1.584 | 0.08892 | 0.0141 | 17.8138

## 151. Re 20M Mach 0.50 (1)
BIGFOIL.COM POLAR EXPORT
NACA63A112
NACA63A112 |  |  |  | Cl Max: | 1.134 | at alpha= | 20 | deg
JavaFoil+Calcfoil stall+Eppler ext transition |  |  |  | L/D Max: | 102.15 | at alpha= | 6 | deg
Re: | 20000000 |  |  | Cd Min: | 0.00553 | at alpha= | -0.5 | deg
Mach: | 0.5 |  |  | Cl=0 at alpha= | -0.80435 | deg
|  |  |  | @ Cl=0.1, Cd= | 0.0055636
|  |  |  | @ Cl=0.4, Cd= | 0.0061478
|  |  |  | @ Cl=0.6, Cd= | 0.0070308
alpha (deg) | Cl | Cd | Cm | Cl/Cd
-20 | -1.054 | 0.18113 | 0.003 | -5.82
-19.5 | -1.026 | 0.17519 | 0.003 | -5.855
-19 | -0.999 | 0.16761 | 0.002 | -5.958
-18.5 | -0.971 | 0.16661 | 0.002 | -5.827
-18 | -0.943 | 0.15772 | 0.001 | -5.981
-17.5 | -0.918 | 0.14703 | 0.001 | -6.243
-17 | -0.89 | 0.14565 | 0.001 | -6.11
-16.5 | -0.862 | 0.13798 | 0 | -6.249
-16 | -0.835 | 0.1317 | 0 | -6.341
-15.5 | -0.808 | 0.12259 | 0 | -6.595
-15 | -0.784 | 0.10636 | -0.001 | -7.375
-14.5 | -0.756 | 0.10067 | -0.001 | -7.512
-14 | -0.733 | 0.09028 | -0.002 | -8.114
-13.5 | -0.713 | 0.07842 | -0.002 | -9.093
-13 | -0.674 | 0.08723 | -0.002 | -7.725
-12.5 | -0.652 | 0.07635 | -0.003 | -8.542
-12 | -0.697 | 0.02874 | -0.005 | -24.272
-11.5 | -0.697 | 0.01737 | -0.006 | -40.151
-11 | -0.566 | 0.06862 | -0.004 | -8.25
-10.5 | -0.541 | 0.06261 | -0.005 | -8.643
-10 | -0.597 | 0.01666 | -0.008 | -35.845
-9.5 | -0.587 | 0.0119 | -0.009 | -49.301
-9 | -0.561 | 0.01038 | -0.01 | -54.037
-8.5 | -0.429 | 0.05103 | -0.006 | -8.408
-8 | -0.493 | 0.0103 | -0.011 | -47.865
-7.5 | -0.459 | 0.00926 | -0.012 | -49.578
-7 | -0.674 | 0.00886 | -0.012 | -76.014
-6.5 | -0.682 | 0.0083 | -0.013 | -82.187
-6 | -0.655 | 0.00794 | -0.014 | -82.456
-5.5 | -0.61 | 0.00758 | -0.015 | -80.51
-5 | -0.557 | 0.00725 | -0.015 | -76.743
-4.5 | -0.497 | 0.00703 | -0.016 | -70.765
-4 | -0.434 | 0.00676 | -0.017 | -64.305
-3.5 | -0.369 | 0.00659 | -0.018 | -56.031
-3 | -0.302 | 0.00637 | -0.018 | -47.394
-2.5 | -0.234 | 0.00618 | -0.019 | -37.874
-2 | -0.165 | 0.00594 | -0.02 | -27.812
-1.5 | -0.096 | 0.00577 | -0.021 | -16.671
-1 | -0.027 | 0.00563 | -0.021 | -4.822
-0.5 | 0.042 | 0.00553 | -0.022 | 7.61
0 | 0.111 | 0.00557 | -0.023 | 19.987
0.5 | 0.18 | 0.00557 | -0.024 | 32.389
1 | 0.249 | 0.00569 | -0.024 | 43.813
1.5 | 0.318 | 0.00589 | -0.025 | 54.056
2 | 0.387 | 0.0061 | -0.026 | 63.432
2.5 | 0.455 | 0.00635 | -0.026 | 71.734
3 | 0.523 | 0.00669 | -0.027 | 78.209
3.5 | 0.589 | 0.00698 | -0.028 | 84.42
4 | 0.654 | 0.00728 | -0.029 | 89.742
4.5 | 0.715 | 0.00761 | -0.029 | 93.936
5 | 0.773 | 0.00773 | -0.03 | 100.003
5.5 | 0.825 | 0.00827 | -0.031 | 99.747
6 | 0.868 | 0.0085 | -0.032 | 102.15
6.5 | 0.897 | 0.00908 | -0.032 | 98.839
7 | 0.884 | 0.00986 | -0.033 | 89.645
7.5 | 0.568 | 0.01122 | -0.034 | 50.605
8 | 0.602 | 0.01129 | -0.034 | 53.297
8.5 | 0.629 | 0.01243 | -0.035 | 50.597
9 | 0.544 | 0.05574 | -0.021 | 9.755
9.5 | 0.694 | 0.0132 | -0.036 | 52.536
10 | 0.723 | 0.01454 | -0.036 | 49.704
10.5 | 0.708 | 0.02576 | -0.034 | 27.493
11 | 0.649 | 0.07395 | -0.021 | 8.781
11.5 | 0.808 | 0.01804 | -0.038 | 44.784
12 | 0.805 | 0.02798 | -0.036 | 28.757
12.5 | 0.736 | 0.08098 | -0.024 | 9.091
13 | 0.758 | 0.09326 | -0.022 | 8.123
13.5 | 0.792 | 0.08689 | -0.026 | 9.12
14 | 0.814 | 0.09735 | -0.025 | 8.365
14.5 | 0.844 | 0.10108 | -0.026 | 8.349
15 | 0.868 | 0.11543 | -0.025 | 7.516
15.5 | 0.892 | 0.12617 | -0.025 | 7.073
16 | 0.92 | 0.12889 | -0.026 | 7.139
16.5 | 0.947 | 0.1391 | -0.026 | 6.807
17 | 0.976 | 0.14079 | -0.028 | 6.932
17.5 | 1 | 0.15688 | -0.028 | 6.376
18 | 1.027 | 0.16165 | -0.028 | 6.355
18.5 | 1.055 | 0.16969 | -0.029 | 6.216
19 | 1.083 | 0.17079 | -0.03 | 6.34
19.5 | 1.111 | 0.1788 | -0.031 | 6.211
20 | 1.134 | 0.19443 | -0.03 | 5.833

## 152. Re 20M Mach 0.50 (2)
BIGFOIL.COM POLAR EXPORT
NACA63A112
NACA63A112 |  |  |  | Cl Max: | 1.1296 | at alpha= | 8.5 | deg
XFOIL ncrit=9 |  |  |  | L/D Max: | 124.296 | at alpha= | 7 | deg
Re: | 20000000 |  |  | Cd Min: | 0.12328 | at alpha= | 13.5 | deg
Mach: | 0.5 |  |  | Cl=0 at alpha= | -0.88426 | deg
|  |  |  | @ Cl=0.1, Cd= | 0.0040949
|  |  |  | @ Cl=0.4, Cd= | 0.0053715
|  |  |  | @ Cl=0.6, Cd= | 0.0062308
alpha (deg) | Cl | Cd | Cm | Cl/Cd
-13 | -0.7257 | 0.11638 | -0.0118 | -6.2356
-12.5 | -0.7314 | 0.10582 | -0.0176 | -6.9117
-12 | -0.7457 | 0.09424 | -0.0242 | -7.9128
-11.5 | -0.7523 | 0.08074 | -0.0356 | -9.3176
-11 | -0.7615 | 0.06975 | -0.04 | -10.9176
-10.5 | -0.7918 | 0.05528 | -0.0515 | -14.3234
-10 | -0.818 | 0.04379 | -0.0609 | -18.6801
-9.5 | -0.8455 | 0.03434 | -0.0665 | -24.6214
-9 | -0.8779 | 0.02666 | -0.0666 | -32.9295
-8.5 | -0.906 | 0.02064 | -0.0588 | -43.8953
-8 | -0.9168 | 0.01307 | -0.0508 | -70.1454
-7.5 | -0.8703 | 0.00884 | -0.0463 | -98.4502
-7 | -0.7819 | 0.00751 | -0.0469 | -104.1145
-6.5 | -0.7066 | 0.00694 | -0.0453 | -101.8156
-6 | -0.6354 | 0.00658 | -0.0436 | -96.5653
-5.5 | -0.5666 | 0.0063 | -0.0419 | -89.9365
-5 | -0.5002 | 0.00606 | -0.0402 | -82.5413
-4.5 | -0.4354 | 0.00585 | -0.0384 | -74.4274
-4 | -0.3719 | 0.00567 | -0.0368 | -65.5908
-3.5 | -0.3094 | 0.00546 | -0.0352 | -56.6667
-3 | -0.247 | 0.00529 | -0.0337 | -46.6919
-2.5 | -0.1864 | 0.00509 | -0.0321 | -36.6208
-2 | -0.1268 | 0.0049 | -0.0304 | -25.8776
-1.5 | -0.0667 | 0.00482 | -0.029 | -13.8382
-1 | -0.0125 | 0.00448 | -0.0264 | -2.7902
-0.5 | 0.0415 | 0.00423 | -0.0239 | 9.8109
0 | 0.097 | 0.00409 | -0.0216 | 23.7164
0.5 | 0.152 | 0.00418 | -0.0193 | 36.3636
1 | 0.2063 | 0.00439 | -0.0168 | 46.9932
1.5 | 0.2608 | 0.00464 | -0.0143 | 56.2069
2 | 0.316 | 0.00492 | -0.0119 | 64.2276
2.5 | 0.3726 | 0.00521 | -0.0096 | 71.5163
3 | 0.4286 | 0.00554 | -0.0072 | 77.3646
3.5 | 0.4909 | 0.00573 | -0.0057 | 85.6719
4 | 0.5512 | 0.00603 | -0.0038 | 91.4096
4.5 | 0.6144 | 0.00629 | -0.0021 | 97.6789
5 | 0.6803 | 0.00655 | -0.0008 | 103.8626
5.5 | 0.7496 | 0.00682 | 0.0002 | 109.912
6 | 0.8244 | 0.00716 | 0.0004 | 115.1397
6.5 | 0.9037 | 0.00757 | 0.0003 | 119.3791
7 | 1.0068 | 0.0081 | -0.0038 | 124.2963
7.5 | 1.0839 | 0.00894 | -0.002 | 121.2416
8 | 1.1294 | 0.01125 | 0.0052 | 100.3911
8.5 | 1.1296 | 0.01572 | 0.0169 | 71.8575
9 | 1.1085 | 0.02143 | 0.0274 | 51.7266
9.5 | 1.0756 | 0.02823 | 0.0339 | 38.1013
10 | 1.0399 | 0.0367 | 0.0347 | 28.3351
10.5 | 1.0084 | 0.04741 | 0.0292 | 21.2698
11 | 0.9768 | 0.05865 | 0.0231 | 16.6547
11.5 | 0.9445 | 0.07197 | 0.0141 | 13.1235
12 | 0.9233 | 0.08567 | 0.0052 | 10.7774
12.5 | 0.9039 | 0.09903 | -0.0015 | 9.1275
13 | 0.8882 | 0.11137 | -0.008 | 7.9752
13.5 | 0.8771 | 0.12328 | -0.0144 | 7.1147