## index
index | Re | Mach | Datasource
1 | 50000 | 0 | JavaFoil+Calcfoil stall+Eppler ext transition
2 | 50000 | 0 | XFOIL ncrit=9
3 | 50000 | 0.1 | JavaFoil+Calcfoil stall+Eppler ext transition
4 | 50000 | 0.1 | XFOIL ncrit=9
5 | 50000 | 0.25 | JavaFoil+Calcfoil stall+Eppler ext transition
6 | 50000 | 0.25 | XFOIL ncrit=9
7 | 50000 | 0.5 | JavaFoil+Calcfoil stall+Eppler ext transition
8 | 50000 | 0.5 | XFOIL ncrit=9
9 | 100000 | 0 | JavaFoil+Calcfoil stall+Eppler ext transition
10 | 100000 | 0 | XFOIL ncrit=9
11 | 100000 | 0.1 | JavaFoil+Calcfoil stall+Eppler ext transition
12 | 100000 | 0.1 | XFOIL ncrit=9
13 | 100000 | 0.25 | JavaFoil+Calcfoil stall+Eppler ext transition
14 | 100000 | 0.25 | XFOIL ncrit=9
15 | 100000 | 0.5 | JavaFoil+Calcfoil stall+Eppler ext transition
16 | 100000 | 0.5 | XFOIL ncrit=9
17 | 250000 | 0 | JavaFoil+Calcfoil stall+Eppler ext transition
18 | 250000 | 0 | XFOIL ncrit=9
19 | 250000 | 0.1 | JavaFoil+Calcfoil stall+Eppler ext transition
20 | 250000 | 0.1 | XFOIL ncrit=9
21 | 250000 | 0.25 | JavaFoil+Calcfoil stall+Eppler ext transition
22 | 250000 | 0.25 | XFOIL ncrit=9
23 | 250000 | 0.5 | JavaFoil+Calcfoil stall+Eppler ext transition
24 | 250000 | 0.5 | XFOIL ncrit=9
25 | 500000 | 0 | JavaFoil+Calcfoil stall+Eppler ext transition
26 | 500000 | 0 | XFOIL ncrit=9
27 | 500000 | 0.1 | JavaFoil+Calcfoil stall+Eppler ext transition
28 | 500000 | 0.1 | XFOIL ncrit=9
29 | 500000 | 0.25 | JavaFoil+Calcfoil stall+Eppler ext transition
30 | 500000 | 0.25 | XFOIL ncrit=9
31 | 500000 | 0.5 | JavaFoil+Calcfoil stall+Eppler ext transition
32 | 500000 | 0.5 | XFOIL ncrit=9
33 | 750000 | 0 | JavaFoil+Calcfoil stall+Eppler ext transition
34 | 750000 | 0 | XFOIL ncrit=9
35 | 750000 | 0.1 | JavaFoil+Calcfoil stall+Eppler ext transition
36 | 750000 | 0.1 | XFOIL ncrit=9
37 | 750000 | 0.25 | JavaFoil+Calcfoil stall+Eppler ext transition
38 | 750000 | 0.25 | XFOIL ncrit=9
39 | 750000 | 0.5 | JavaFoil+Calcfoil stall+Eppler ext transition
40 | 750000 | 0.5 | XFOIL ncrit=9
41 | 1000000 | 0 | JavaFoil+Calcfoil stall+Eppler ext transition
42 | 1000000 | 0 | XFOIL ncrit=9
43 | 1000000 | 0.1 | JavaFoil+Calcfoil stall+Eppler ext transition
44 | 1000000 | 0.1 | XFOIL ncrit=9
45 | 1000000 | 0.25 | JavaFoil+Calcfoil stall+Eppler ext transition
46 | 1000000 | 0.25 | XFOIL ncrit=9
47 | 1000000 | 0.5 | JavaFoil+Calcfoil stall+Eppler ext transition
48 | 1000000 | 0.5 | XFOIL ncrit=9
49 | 2000000 | 0 | JavaFoil+Calcfoil stall+Eppler ext transition
50 | 2000000 | 0 | XFOIL ncrit=9
51 | 2000000 | 0.1 | JavaFoil+Calcfoil stall+Eppler ext transition
52 | 2000000 | 0.1 | XFOIL ncrit=9
53 | 2000000 | 0.25 | JavaFoil+Calcfoil stall+Eppler ext transition
54 | 2000000 | 0.25 | XFOIL ncrit=9
55 | 2000000 | 0.5 | JavaFoil+Calcfoil stall+Eppler ext transition
56 | 2000000 | 0.5 | XFOIL ncrit=9
57 | 3000000 | 0 | JavaFoil+Calcfoil stall+Eppler ext transition
58 | 3000000 | 0 | XFOIL ncrit=9
59 | 3000000 | 0.1 | JavaFoil+Calcfoil stall+Eppler ext transition
60 | 3000000 | 0.1 | XFOIL ncrit=9
61 | 3000000 | 0.25 | JavaFoil+Calcfoil stall+Eppler ext transition
62 | 3000000 | 0.25 | XFOIL ncrit=9
63 | 3000000 | 0.5 | JavaFoil+Calcfoil stall+Eppler ext transition
64 | 3000000 | 0.5 | XFOIL ncrit=9
65 | 4000000 | 0 | JavaFoil+Calcfoil stall+Eppler ext transition
66 | 4000000 | 0 | XFOIL ncrit=9
67 | 4000000 | 0.1 | JavaFoil+Calcfoil stall+Eppler ext transition
68 | 4000000 | 0.1 | XFOIL ncrit=9
69 | 4000000 | 0.25 | JavaFoil+Calcfoil stall+Eppler ext transition
70 | 4000000 | 0.25 | XFOIL ncrit=9
71 | 4000000 | 0.5 | JavaFoil+Calcfoil stall+Eppler ext transition
72 | 4000000 | 0.5 | XFOIL ncrit=9
73 | 5000000 | 0 | JavaFoil+Calcfoil stall+Eppler ext transition
74 | 5000000 | 0 | XFOIL ncrit=9
75 | 5000000 | 0.1 | JavaFoil+Calcfoil stall+Eppler ext transition
76 | 5000000 | 0.1 | XFOIL ncrit=9
77 | 5000000 | 0.25 | JavaFoil+Calcfoil stall+Eppler ext transition
78 | 5000000 | 0.25 | XFOIL ncrit=9
79 | 5000000 | 0.5 | JavaFoil+Calcfoil stall+Eppler ext transition
80 | 5000000 | 0.5 | XFOIL ncrit=9
81 | 6000000 | 0 | JavaFoil+Calcfoil stall+Eppler ext transition
82 | 6000000 | 0 | XFOIL ncrit=9
83 | 6000000 | 0.1 | JavaFoil+Calcfoil stall+Eppler ext transition
84 | 6000000 | 0.1 | XFOIL ncrit=9
85 | 6000000 | 0.25 | JavaFoil+Calcfoil stall+Eppler ext transition
86 | 6000000 | 0.25 | XFOIL ncrit=9
87 | 6000000 | 0.5 | JavaFoil+Calcfoil stall+Eppler ext transition
88 | 6000000 | 0.5 | XFOIL ncrit=9
89 | 7000000 | 0 | JavaFoil+Calcfoil stall+Eppler ext transition
90 | 7000000 | 0 | XFOIL ncrit=9
91 | 7000000 | 0.1 | JavaFoil+Calcfoil stall+Eppler ext transition
92 | 7000000 | 0.1 | XFOIL ncrit=9
93 | 7000000 | 0.25 | JavaFoil+Calcfoil stall+Eppler ext transition
94 | 7000000 | 0.25 | XFOIL ncrit=9
95 | 7000000 | 0.5 | JavaFoil+Calcfoil stall+Eppler ext transition
96 | 7000000 | 0.5 | XFOIL ncrit=9
97 | 8000000 | 0 | JavaFoil+Calcfoil stall+Eppler ext transition
98 | 8000000 | 0 | XFOIL ncrit=9
99 | 8000000 | 0.1 | JavaFoil+Calcfoil stall+Eppler ext transition
100 | 8000000 | 0.1 | XFOIL ncrit=9
101 | 8000000 | 0.25 | JavaFoil+Calcfoil stall+Eppler ext transition
102 | 8000000 | 0.25 | XFOIL ncrit=9
103 | 8000000 | 0.5 | JavaFoil+Calcfoil stall+Eppler ext transition
104 | 8000000 | 0.5 | XFOIL ncrit=9
105 | 10000000 | 0 | JavaFoil+Calcfoil stall+Eppler ext transition
106 | 10000000 | 0 | XFOIL ncrit=9
107 | 10000000 | 0.1 | JavaFoil+Calcfoil stall+Eppler ext transition
108 | 10000000 | 0.1 | XFOIL ncrit=9
109 | 10000000 | 0.25 | JavaFoil+Calcfoil stall+Eppler ext transition
110 | 10000000 | 0.25 | XFOIL ncrit=9
111 | 10000000 | 0.5 | JavaFoil+Calcfoil stall+Eppler ext transition
112 | 10000000 | 0.5 | XFOIL ncrit=9
113 | 12000000 | 0 | JavaFoil+Calcfoil stall+Eppler ext transition
114 | 12000000 | 0 | XFOIL ncrit=9
115 | 12000000 | 0.1 | JavaFoil+Calcfoil stall+Eppler ext transition
116 | 12000000 | 0.1 | XFOIL ncrit=9
117 | 12000000 | 0.25 | JavaFoil+Calcfoil stall+Eppler ext transition
118 | 12000000 | 0.25 | XFOIL ncrit=9
119 | 12000000 | 0.5 | JavaFoil+Calcfoil stall+Eppler ext transition
120 | 12000000 | 0.5 | XFOIL ncrit=9
121 | 14000000 | 0 | JavaFoil+Calcfoil stall+Eppler ext transition
122 | 14000000 | 0 | XFOIL ncrit=9
123 | 14000000 | 0.1 | JavaFoil+Calcfoil stall+Eppler ext transition
124 | 14000000 | 0.1 | XFOIL ncrit=9
125 | 14000000 | 0.25 | JavaFoil+Calcfoil stall+Eppler ext transition
126 | 14000000 | 0.25 | XFOIL ncrit=9
127 | 14000000 | 0.5 | JavaFoil+Calcfoil stall+Eppler ext transition
128 | 14000000 | 0.5 | XFOIL ncrit=9
129 | 16000000 | 0 | JavaFoil+Calcfoil stall+Eppler ext transition
130 | 16000000 | 0 | XFOIL ncrit=9
131 | 16000000 | 0.1 | JavaFoil+Calcfoil stall+Eppler ext transition
132 | 16000000 | 0.1 | XFOIL ncrit=9
133 | 16000000 | 0.25 | JavaFoil+Calcfoil stall+Eppler ext transition
134 | 16000000 | 0.25 | XFOIL ncrit=9
135 | 16000000 | 0.5 | JavaFoil+Calcfoil stall+Eppler ext transition
136 | 16000000 | 0.5 | XFOIL ncrit=9
137 | 18000000 | 0 | JavaFoil+Calcfoil stall+Eppler ext transition
138 | 18000000 | 0 | XFOIL ncrit=9
139 | 18000000 | 0.1 | JavaFoil+Calcfoil stall+Eppler ext transition
140 | 18000000 | 0.1 | XFOIL ncrit=9
141 | 18000000 | 0.25 | JavaFoil+Calcfoil stall+Eppler ext transition
142 | 18000000 | 0.25 | XFOIL ncrit=9
143 | 18000000 | 0.5 | JavaFoil+Calcfoil stall+Eppler ext transition
144 | 18000000 | 0.5 | XFOIL ncrit=9
145 | 20000000 | 0 | JavaFoil+Calcfoil stall+Eppler ext transition
146 | 20000000 | 0 | XFOIL ncrit=9
147 | 20000000 | 0.1 | JavaFoil+Calcfoil stall+Eppler ext transition
148 | 20000000 | 0.1 | XFOIL ncrit=9
149 | 20000000 | 0.25 | JavaFoil+Calcfoil stall+Eppler ext transition
150 | 20000000 | 0.25 | XFOIL ncrit=9
151 | 20000000 | 0.5 | JavaFoil+Calcfoil stall+Eppler ext transition
152 | 20000000 | 0.5 | XFOIL ncrit=9

## 1. Re 50k Mach 0.00 (1)
BIGFOIL.COM POLAR EXPORT
TP36-9.5% TP29-8.5% intermediate
TP36-9.5% TP29-8.5% intermediate |  |  |  | Cl Max: | 0.765 | at alpha= | 7 | deg
JavaFoil+Calcfoil stall+Eppler ext transition |  |  |  | L/D Max: | 32.973 | at alpha= | 7 | deg
Re: | 50000 |  |  | Cd Min: | 0.01595 | at alpha= | 0 | deg
Mach: | 0 |  |  | Cl=0 at alpha= | 0 | deg
|  |  |  | @ Cl=0.1, Cd= | 0.01619
|  |  |  | @ Cl=0.4, Cd= | 0.017708
|  |  |  | @ Cl=0.6, Cd= | 0.019711
alpha (deg) | Cl | Cd | Cm | Cl/Cd
-12 | -0.742 | 0.12315 | 0.001 | -6.024
-11.5 | -0.753 | 0.11433 | 0.001 | -6.59
-11 | -0.76 | 0.10219 | 0.001 | -7.441
-10.5 | -0.762 | 0.09574 | 0.001 | -7.962
-10 | -0.759 | 0.08865 | 0.001 | -8.562
-9.5 | -0.755 | 0.07762 | 0.001 | -9.721
-9 | -0.741 | 0.07144 | 0.001 | -10.375
-8.5 | -0.726 | 0.06298 | 0.001 | -11.523
-8 | -0.713 | 0.05334 | 0.001 | -13.367
-7.5 | -0.754 | 0.03016 | 0.001 | -24.986
-7 | -0.767 | 0.02302 | 0.001 | -33.311
-6.5 | -0.729 | 0.0222 | 0.001 | -32.857
-6 | -0.681 | 0.02102 | 0.001 | -32.414
-5.5 | -0.631 | 0.02012 | 0.001 | -31.346
-5 | -0.463 | 0.04051 | 0 | -11.422
-4.5 | -0.419 | 0.03859 | 0 | -10.859
-4 | -0.374 | 0.03704 | 0 | -10.104
-3.5 | -0.41 | 0.01764 | 0.001 | -23.266
-3 | -0.352 | 0.01817 | 0.001 | -19.398
-2.5 | -0.294 | 0.01756 | 0 | -16.749
-2 | -0.236 | 0.01709 | 0 | -13.788
-1.5 | -0.177 | 0.01663 | 0 | -10.636
-1 | -0.118 | 0.01633 | 0 | -7.234
-0.5 | -0.059 | 0.01598 | 0 | -3.708
0 | 0 | 0.01595 | 0 | -0.023
0.5 | 0.059 | 0.01602 | 0 | 3.657
1 | 0.117 | 0.01626 | 0 | 7.223
1.5 | 0.176 | 0.0166 | 0 | 10.618
2 | 0.235 | 0.017 | 0 | 13.821
2.5 | 0.294 | 0.01753 | 0 | 16.753
3 | 0.352 | 0.01808 | -0.001 | 19.466
3.5 | 0.41 | 0.01763 | -0.001 | 23.255
4 | 0.467 | 0.01814 | -0.001 | 25.759
4.5 | 0.419 | 0.03865 | 0 | 10.83
5 | 0.578 | 0.0194 | -0.001 | 29.783
5.5 | 0.631 | 0.02015 | -0.001 | 31.29
6 | 0.681 | 0.02119 | -0.001 | 32.145
6.5 | 0.729 | 0.02233 | -0.001 | 32.65
7 | 0.765 | 0.02319 | -0.001 | 32.973
7.5 | 0.76 | 0.02881 | -0.001 | 26.379
8 | 0.684 | 0.06484 | -0.001 | 10.548
8.5 | 0.711 | 0.07027 | -0.001 | 10.114
9 | 0.733 | 0.07538 | -0.001 | 9.721
9.5 | 0.746 | 0.08271 | -0.001 | 9.024
10 | 0.755 | 0.08953 | -0.001 | 8.43
10.5 | 0.758 | 0.09688 | -0.001 | 7.821
11 | 0.755 | 0.104 | -0.001 | 7.262
11.5 | 0.748 | 0.1126 | -0.001 | 6.642
12 | 0.736 | 0.12276 | -0.001 | 5.997

## 2. Re 50k Mach 0.00 (2)
BIGFOIL.COM POLAR EXPORT
TP36-9.5% TP29-8.5% intermediate
TP36-9.5% TP29-8.5% intermediate |  |  |  | Cl Max: | 0.9126 | at alpha= | 20 | deg
XFOIL ncrit=9 |  |  |  | L/D Max: | 22.3715 | at alpha= | 4.5 | deg
Re: | 50000 |  |  | Cd Min: | 0.26735 | at alpha= | 20 | deg
Mach: | 0 |  |  | Cl=0 at alpha= | 0.0017606 | deg
|  |  |  | @ Cl=0.1, Cd= | 0.016868
|  |  |  | @ Cl=0.4, Cd= | 0.018941
|  |  |  | @ Cl=0.6, Cd= | 0.027451
alpha (deg) | Cl | Cd | Cm | Cl/Cd
-20 | -0.9135 | 0.26731 | 0.0982 | -3.4174
-19.5 | -0.8982 | 0.26051 | 0.0937 | -3.4479
-19 | -0.877 | 0.25174 | 0.0915 | -3.4838
-18.5 | -0.8655 | 0.24834 | 0.0857 | -3.4851
-18 | -0.8488 | 0.24019 | 0.082 | -3.5339
-17.5 | -0.8283 | 0.23217 | 0.0796 | -3.5676
-17 | -0.8308 | 0.23352 | 0.072 | -3.5577
-16.5 | -0.7971 | 0.21871 | 0.0724 | -3.6446
-16 | -0.8003 | 0.21846 | 0.0655 | -3.6634
-15.5 | -0.7678 | 0.20494 | 0.0656 | -3.7465
-15 | -0.7728 | 0.20355 | 0.0594 | -3.7966
-14.5 | -0.7417 | 0.19146 | 0.0593 | -3.8739
-14 | -0.7309 | 0.18429 | 0.0562 | -3.966
-13.5 | -0.7342 | 0.18055 | 0.0518 | -4.0665
-13 | -0.7075 | 0.16999 | 0.0514 | -4.162
-12.5 | -0.6962 | 0.16244 | 0.0494 | -4.2859
-12 | -0.688 | 0.15501 | 0.0474 | -4.4384
-11.5 | -0.6834 | 0.14769 | 0.0452 | -4.6273
-11 | -0.6717 | 0.14004 | 0.0443 | -4.7965
-10.5 | -0.6659 | 0.13261 | 0.0429 | -5.0215
-10 | -0.6712 | 0.12605 | 0.041 | -5.3249
-9.5 | -0.6525 | 0.11729 | 0.0414 | -5.5631
-8.5 | -0.7823 | 0.07186 | -0.0051 | -10.8864
-8 | -0.7904 | 0.0586 | -0.0097 | -13.4881
-7.5 | -0.7728 | 0.04918 | -0.0102 | -15.7137
-7 | -0.7445 | 0.04152 | -0.0098 | -17.9311
-6.5 | -0.7057 | 0.03597 | -0.0085 | -19.6191
-6 | -0.6616 | 0.03172 | -0.007 | -20.8575
-5.5 | -0.6149 | 0.02825 | -0.0054 | -21.7664
-5 | -0.5669 | 0.02549 | -0.0036 | -22.2401
-4.5 | -0.5192 | 0.02317 | -0.0015 | -22.4083
-4 | -0.4727 | 0.02124 | 0.0014 | -22.2552
-3.5 | -0.4286 | 0.01966 | 0.0055 | -21.8006
-3 | -0.3892 | 0.01857 | 0.0118 | -20.9585
-2.5 | -0.35 | 0.01802 | 0.0199 | -19.4229
-2 | -0.2212 | 0.01821 | 0.0114 | -12.1472
-1.5 | -0.0866 | 0.01674 | -0.0073 | -5.1732
-1 | -0.0581 | 0.01584 | -0.006 | -3.6679
-0.5 | -0.0286 | 0.01541 | -0.0034 | -1.8559
0 | -0.0001 | 0.01529 | 0 | -0.0065402
0.5 | 0.0283 | 0.0154 | 0.0034 | 1.8377
1 | 0.0576 | 0.01582 | 0.0061 | 3.641
1.5 | 0.086 | 0.01671 | 0.0075 | 5.1466
2 | 0.2178 | 0.0182 | -0.0109 | 11.967
2.5 | 0.3489 | 0.01801 | -0.0197 | 19.3726
3 | 0.3881 | 0.01856 | -0.0117 | 20.9106
4 | 0.4715 | 0.02123 | -0.0013 | 22.2091
4.5 | 0.5179 | 0.02315 | 0.0017 | 22.3715
5 | 0.5656 | 0.02548 | 0.0038 | 22.1978
5.5 | 0.6136 | 0.02823 | 0.0056 | 21.7357
6 | 0.6604 | 0.03172 | 0.0072 | 20.8197
6.5 | 0.7045 | 0.03601 | 0.0087 | 19.564
7 | 0.7434 | 0.04153 | 0.0099 | 17.9003
7.5 | 0.7716 | 0.04921 | 0.0104 | 15.6797
8 | 0.7893 | 0.05861 | 0.0098 | 13.467
8.5 | 0.7816 | 0.07188 | 0.0053 | 10.8737
9.5 | 0.6526 | 0.11726 | -0.0414 | 5.5654
10 | 0.6704 | 0.12594 | -0.0411 | 5.3232
10.5 | 0.6659 | 0.13259 | -0.043 | 5.0222
11 | 0.6722 | 0.14002 | -0.0442 | 4.8007
11.5 | 0.6848 | 0.14781 | -0.045 | 4.633
12 | 0.6886 | 0.15507 | -0.0473 | 4.4406
12.5 | 0.6965 | 0.16243 | -0.0494 | 4.288
13 | 0.7069 | 0.1699 | -0.0515 | 4.1607
13.5 | 0.7324 | 0.18026 | -0.0521 | 4.063
14 | 0.7325 | 0.18465 | -0.056 | 3.967
14.5 | 0.7411 | 0.19138 | -0.0594 | 3.8724
15 | 0.7702 | 0.20298 | -0.0597 | 3.7945
15.5 | 0.7681 | 0.20519 | -0.0656 | 3.7434
16 | 0.7977 | 0.21782 | -0.0659 | 3.6622
16.5 | 0.7972 | 0.21898 | -0.0725 | 3.6405
17 | 0.8274 | 0.23236 | -0.0726 | 3.5609
17.5 | 0.8283 | 0.2325 | -0.0797 | 3.5626
18 | 0.8503 | 0.24142 | -0.0816 | 3.5221
18.5 | 0.8644 | 0.24822 | -0.0861 | 3.4824
19 | 0.8771 | 0.25237 | -0.0915 | 3.4755
19.5 | 0.9002 | 0.26258 | -0.0931 | 3.4283
20 | 0.9126 | 0.26735 | -0.0987 | 3.4135

## 3. Re 50k Mach 0.10 (1)
BIGFOIL.COM POLAR EXPORT
TP36-9.5% TP29-8.5% intermediate
TP36-9.5% TP29-8.5% intermediate |  |  |  | Cl Max: | 0.765 | at alpha= | 7 | deg
JavaFoil+Calcfoil stall+Eppler ext transition |  |  |  | L/D Max: | 32.671 | at alpha= | 7 | deg
Re: | 50000 |  |  | Cd Min: | 0.01597 | at alpha= | 0 | deg
Mach: | 0.1 |  |  | Cl=0 at alpha= | 0 | deg
|  |  |  | @ Cl=0.1, Cd= | 0.016214
|  |  |  | @ Cl=0.4, Cd= | 0.037918
|  |  |  | @ Cl=0.6, Cd= | 0.019747
alpha (deg) | Cl | Cd | Cm | Cl/Cd
-12 | -0.724 | 0.12547 | 0.001 | -5.771
-11.5 | -0.739 | 0.11582 | 0.001 | -6.383
-11 | -0.75 | 0.10405 | 0.001 | -7.205
-10.5 | -0.755 | 0.09673 | 0.001 | -7.802
-10 | -0.754 | 0.08973 | 0.001 | -8.403
-9.5 | -0.751 | 0.0789 | 0.001 | -9.519
-9 | -0.74 | 0.0721 | 0.001 | -10.258
-8.5 | -0.724 | 0.06386 | 0.001 | -11.343
-8 | -0.71 | 0.05521 | 0.001 | -12.853
-7.5 | -0.763 | 0.02875 | 0.001 | -26.559
-7 | -0.768 | 0.02322 | 0.001 | -33.061
-6.5 | -0.73 | 0.02135 | 0.001 | -34.187
-6 | -0.684 | 0.02129 | 0.001 | -32.133
-5.5 | -0.633 | 0.02026 | 0.001 | -31.272
-5 | -0.581 | 0.01942 | 0.001 | -29.901
-4.5 | -0.421 | 0.0386 | 0 | -10.909
-4 | -0.376 | 0.03704 | 0 | -10.155
-3.5 | -0.412 | 0.01767 | 0.001 | -23.345
-3 | -0.354 | 0.01819 | 0.001 | -19.468
-2.5 | -0.296 | 0.01761 | 0 | -16.784
-2 | -0.237 | 0.01711 | 0 | -13.838
-1.5 | -0.178 | 0.01669 | 0 | -10.651
-1 | -0.119 | 0.01634 | 0 | -7.263
-0.5 | -0.06 | 0.01604 | 0 | -3.714
0 | 0 | 0.01597 | 0 | -0.023
0.5 | 0.059 | 0.01604 | 0 | 3.669
1 | 0.118 | 0.01629 | 0 | 7.245
1.5 | 0.177 | 0.01662 | 0 | 10.658
2 | 0.236 | 0.01704 | 0 | 13.862
2.5 | 0.295 | 0.0176 | 0 | 16.765
3 | 0.354 | 0.01816 | -0.001 | 19.482
3.5 | 0.412 | 0.01771 | -0.001 | 23.27
4 | 0.376 | 0.03707 | 0 | 10.134
4.5 | 0.421 | 0.03866 | 0 | 10.879
5 | 0.58 | 0.01946 | -0.001 | 29.829
5.5 | 0.633 | 0.02022 | -0.001 | 31.312
6 | 0.684 | 0.0212 | -0.001 | 32.26
6.5 | 0.732 | 0.02264 | -0.001 | 32.323
7 | 0.765 | 0.02342 | -0.001 | 32.671
7.5 | 0.747 | 0.03168 | -0.001 | 23.58
8 | 0.685 | 0.06506 | -0.001 | 10.524
8.5 | 0.711 | 0.07067 | -0.001 | 10.056
9 | 0.731 | 0.07633 | -0.001 | 9.582
9.5 | 0.743 | 0.08323 | -0.001 | 8.931
10 | 0.749 | 0.08912 | -0.001 | 8.41
10.5 | 0.75 | 0.09688 | -0.001 | 7.738
11 | 0.744 | 0.10612 | -0.001 | 7.012
11.5 | 0.733 | 0.11438 | -0.001 | 6.412
12 | 0.718 | 0.12476 | -0.001 | 5.753

## 4. Re 50k Mach 0.10 (2)
BIGFOIL.COM POLAR EXPORT
TP36-9.5% TP29-8.5% intermediate
TP36-9.5% TP29-8.5% intermediate |  |  |  | Cl Max: | 0.9164 | at alpha= | 20 | deg
XFOIL ncrit=9 |  |  |  | L/D Max: | 22.2521 | at alpha= | 4.5 | deg
Re: | 50000 |  |  | Cd Min: | 0.26899 | at alpha= | -20 | deg
Mach: | 0.1 |  |  | Cl=0 at alpha= | 0.0017921 | deg
|  |  |  | @ Cl=0.1, Cd= | 0.016954
|  |  |  | @ Cl=0.4, Cd= | 0.018953
|  |  |  | @ Cl=0.6, Cd= | 0.027545
alpha (deg) | Cl | Cd | Cm | Cl/Cd
-20 | -0.9175 | 0.26899 | 0.0986 | -3.4109
-19.5 | -0.8999 | 0.26065 | 0.0948 | -3.4525
-19 | -0.8797 | 0.2526 | 0.0921 | -3.4826
-18.5 | -0.8693 | 0.2499 | 0.0859 | -3.4786
-18 | -0.85 | 0.24045 | 0.0829 | -3.535
-17.5 | -0.8307 | 0.23298 | 0.0801 | -3.5655
-17 | -0.8347 | 0.23515 | 0.0721 | -3.5496
-16.5 | -0.7989 | 0.2194 | 0.0729 | -3.6413
-16 | -0.8039 | 0.21995 | 0.0656 | -3.6549
-15.5 | -0.769 | 0.20553 | 0.066 | -3.7415
-15 | -0.7761 | 0.20486 | 0.0594 | -3.7884
-14.5 | -0.7434 | 0.1922 | 0.0595 | -3.8678
-14 | -0.7305 | 0.18466 | 0.0567 | -3.9559
-13.5 | -0.7371 | 0.18162 | 0.0518 | -4.0585
-13 | -0.7086 | 0.17067 | 0.0515 | -4.1519
-12.5 | -0.6963 | 0.16299 | 0.0496 | -4.272
-12 | -0.6871 | 0.15545 | 0.0476 | -4.4201
-11.5 | -0.681 | 0.14803 | 0.0455 | -4.6004
-11 | -0.6708 | 0.14053 | 0.0445 | -4.7734
-10.5 | -0.6656 | 0.13315 | 0.043 | -4.9989
-10 | -0.6717 | 0.12668 | 0.041 | -5.3023
-9.5 | -0.6508 | 0.11771 | 0.0415 | -5.5288
-8.5 | -0.774 | 0.074 | -0.0035 | -10.4595
-8 | -0.7886 | 0.05998 | -0.0095 | -13.1477
-7.5 | -0.772 | 0.05053 | -0.0102 | -15.2781
-7 | -0.7459 | 0.04252 | -0.0099 | -17.5423
-6.5 | -0.7091 | 0.03643 | -0.0088 | -19.4647
-6 | -0.6648 | 0.03216 | -0.0072 | -20.6716
-5.5 | -0.6182 | 0.02854 | -0.0057 | -21.6608
-5 | -0.57 | 0.02576 | -0.0038 | -22.1273
-4.5 | -0.5219 | 0.02342 | -0.0016 | -22.2844
-4 | -0.4749 | 0.02141 | 0.0011 | -22.1812
-3.5 | -0.4303 | 0.01981 | 0.0052 | -21.7214
-3 | -0.3903 | 0.01864 | 0.0112 | -20.9388
-2.5 | -0.352 | 0.01804 | 0.0194 | -19.5122
-2 | -0.2356 | 0.01824 | 0.0138 | -12.9167
-1.5 | -0.0854 | 0.01683 | -0.0074 | -5.0743
-1 | -0.0572 | 0.0159 | -0.0061 | -3.5975
-0.5 | -0.0281 | 0.01545 | -0.0035 | -1.8188
0 | -0.0001 | 0.01532 | 0 | -0.0065274
0.5 | 0.0278 | 0.01544 | 0.0035 | 1.8005
1 | 0.0568 | 0.01588 | 0.0062 | 3.5768
1.5 | 0.0849 | 0.01681 | 0.0075 | 5.0506
2 | 0.2332 | 0.01822 | -0.0134 | 12.7991
2.5 | 0.351 | 0.01803 | -0.0193 | 19.4676
3 | 0.3892 | 0.01864 | -0.0111 | 20.8798
3.5 | 0.4292 | 0.0198 | -0.005 | 21.6768
4 | 0.4737 | 0.0214 | -0.0009 | 22.1355
4.5 | 0.5207 | 0.0234 | 0.0018 | 22.2521
5 | 0.5687 | 0.02574 | 0.004 | 22.094
5.5 | 0.6169 | 0.02852 | 0.0059 | 21.6304
6 | 0.6636 | 0.03215 | 0.0074 | 20.6407
6.5 | 0.7078 | 0.03648 | 0.009 | 19.4024
7 | 0.7448 | 0.04253 | 0.0101 | 17.5123
7.5 | 0.7708 | 0.05057 | 0.0103 | 15.2422
8 | 0.7874 | 0.06 | 0.0096 | 13.1233
8.5 | 0.7734 | 0.07399 | 0.0037 | 10.4528
9.5 | 0.6508 | 0.11768 | -0.0415 | 5.5303
10 | 0.671 | 0.12658 | -0.0411 | 5.301
10.5 | 0.6656 | 0.13312 | -0.0431 | 5
11 | 0.671 | 0.14049 | -0.0445 | 4.7761
11.5 | 0.6822 | 0.14811 | -0.0454 | 4.606
12 | 0.6875 | 0.15549 | -0.0476 | 4.4215
12.5 | 0.6962 | 0.16294 | -0.0497 | 4.2727
13 | 0.7076 | 0.17051 | -0.0516 | 4.1499
13.5 | 0.7352 | 0.18132 | -0.0521 | 4.0547
14 | 0.7316 | 0.18493 | -0.0565 | 3.9561
14.5 | 0.7423 | 0.19203 | -0.0597 | 3.8655
15 | 0.7735 | 0.20427 | -0.0598 | 3.7867
15.5 | 0.7692 | 0.20575 | -0.066 | 3.7385
16 | 0.8013 | 0.21927 | -0.066 | 3.6544
16.5 | 0.7989 | 0.21965 | -0.0729 | 3.6372
17 | 0.8312 | 0.23395 | -0.0727 | 3.5529
17.5 | 0.8305 | 0.23327 | -0.0802 | 3.5603
18 | 0.8511 | 0.24145 | -0.0826 | 3.525
18.5 | 0.868 | 0.24969 | -0.0863 | 3.4763
19 | 0.8798 | 0.25321 | -0.0921 | 3.4746
19.5 | 0.9013 | 0.2622 | -0.0943 | 3.4375
20 | 0.9164 | 0.26891 | -0.099 | 3.4078

## 5. Re 50k Mach 0.25 (1)
BIGFOIL.COM POLAR EXPORT
TP36-9.5% TP29-8.5% intermediate
TP36-9.5% TP29-8.5% intermediate |  |  |  | Cl Max: | 0.74 | at alpha= | 7 | deg
JavaFoil+Calcfoil stall+Eppler ext transition |  |  |  | L/D Max: | 32.34 | at alpha= | 6.5 | deg
Re: | 50000 |  |  | Cd Min: | 0.01616 | at alpha= | 0 | deg
Mach: | 0.25 |  |  | Cl=0 at alpha= | 0 | deg
|  |  |  | @ Cl=0.1, Cd= | 0.016433
|  |  |  | @ Cl=0.4, Cd= | 0.037589
|  |  |  | @ Cl=0.6, Cd= | 0.1484
alpha (deg) | Cl | Cd | Cm | Cl/Cd
-12 | -0.566 | 0.14604 | 0.001 | -3.875
-11.5 | -0.615 | 0.13157 | 0.001 | -4.674
-11 | -0.655 | 0.11971 | 0.001 | -5.475
-10.5 | -0.687 | 0.10742 | 0.001 | -6.392
-10 | -0.708 | 0.09688 | 0.001 | -7.308
-9.5 | -0.719 | 0.08805 | 0.001 | -8.169
-9 | -0.722 | 0.07713 | 0.001 | -9.366
-8.5 | -0.706 | 0.0739 | 0.001 | -9.55
-8 | -0.699 | 0.06132 | 0.001 | -11.406
-7.5 | -0.696 | 0.04924 | 0.001 | -14.124
-7 | -0.758 | 0.02539 | 0.001 | -29.85
-6.5 | -0.74 | 0.02275 | 0.001 | -32.527
-6 | -0.699 | 0.02212 | 0.001 | -31.572
-5.5 | -0.648 | 0.0208 | 0.001 | -31.161
-5 | -0.476 | 0.04066 | 0 | -11.718
-4.5 | -0.432 | 0.03869 | 0 | -11.167
-4 | -0.482 | 0.01843 | 0.001 | -26.17
-3.5 | -0.424 | 0.019 | 0.001 | -22.29
-3 | -0.364 | 0.0184 | 0.001 | -19.771
-2.5 | -0.304 | 0.01782 | 0 | -17.044
-2 | -0.243 | 0.01728 | 0 | -14.075
-1.5 | -0.183 | 0.01682 | 0 | -10.862
-1 | -0.122 | 0.0165 | 0 | -7.391
-0.5 | -0.061 | 0.01629 | 0 | -3.758
0 | 0 | 0.01616 | 0 | -0.024
0.5 | 0.06 | 0.01619 | 0 | 3.736
1 | 0.121 | 0.01656 | 0 | 7.325
1.5 | 0.182 | 0.01686 | 0 | 10.797
2 | 0.243 | 0.01723 | 0 | 14.082
2.5 | 0.303 | 0.01778 | -0.001 | 17.053
3 | 0.363 | 0.01838 | -0.001 | 19.772
3.5 | 0.423 | 0.0179 | -0.001 | 23.648
4 | 0.386 | 0.03709 | 0 | 10.399
4.5 | 0.432 | 0.03873 | 0 | 11.141
5 | 0.595 | 0.01992 | -0.001 | 29.858
5.5 | 0.648 | 0.02079 | -0.001 | 31.176
6 | 0.698 | 0.02215 | -0.001 | 31.532
6.5 | 0.739 | 0.02285 | -0.001 | 32.34
7 | 0.74 | 0.02753 | -0.001 | 26.889
7.5 | 0.66 | 0.0624 | -0.001 | 10.584
8 | 0.685 | 0.06805 | -0.001 | 10.068
8.5 | 0.704 | 0.07397 | -0.001 | 9.523
9 | 0.716 | 0.08062 | -0.001 | 8.878
9.5 | 0.713 | 0.08929 | -0.001 | 7.987
10 | 0.701 | 0.09686 | -0.001 | 7.236
10.5 | 0.678 | 0.109 | -0.001 | 6.224
11 | 0.646 | 0.11913 | -0.001 | 5.424
11.5 | 0.605 | 0.13131 | -0.001 | 4.606
12 | 0.555 | 0.1484 | -0.001 | 3.741

## 6. Re 50k Mach 0.25 (2)
BIGFOIL.COM POLAR EXPORT
TP36-9.5% TP29-8.5% intermediate
TP36-9.5% TP29-8.5% intermediate |  |  |  | Cl Max: | 0.9399 | at alpha= | 20 | deg
XFOIL ncrit=9 |  |  |  | L/D Max: | 21.7363 | at alpha= | 4.5 | deg
Re: | 50000 |  |  | Cd Min: | 0.27944 | at alpha= | 20 | deg
Mach: | 0.25 |  |  | Cl=0 at alpha= | 0 | deg
|  |  |  | @ Cl=0.1, Cd= | 0.017441
|  |  |  | @ Cl=0.4, Cd= | 0.019334
|  |  |  | @ Cl=0.6, Cd= | 0.028233
alpha (deg) | Cl | Cd | Cm | Cl/Cd
-12.5 | -0.5284 | 0.1506 | 0.0287 | -3.5086
-12 | -0.5257 | 0.14516 | 0.028 | -3.6215
-11.5 | -0.5199 | 0.13874 | 0.0273 | -3.7473
-11 | -0.5234 | 0.13325 | 0.0266 | -3.928
-10.5 | -0.5348 | 0.12791 | 0.026 | -4.1811
-10 | -0.5032 | 0.11808 | 0.0266 | -4.2615
-9.5 | -0.516 | 0.11226 | 0.0264 | -4.5965
-9 | -0.4944 | 0.10342 | 0.027 | -4.7805
-8.5 | -0.7415 | 0.08375 | 0.0032 | -8.8537
-8 | -0.747 | 0.07141 | -0.0023 | -10.4607
-7.5 | -0.76 | 0.05811 | -0.0085 | -13.0786
-7 | -0.7494 | 0.04815 | -0.0102 | -15.5639
-6.5 | -0.721 | 0.0406 | -0.0099 | -17.7586
-6 | -0.6808 | 0.03506 | -0.0085 | -19.4181
-5.5 | -0.6357 | 0.03054 | -0.007 | -20.8153
-5 | -0.5867 | 0.02725 | -0.0051 | -21.5303
-4.5 | -0.5371 | 0.02467 | -0.0028 | -21.7714
-4 | -0.4881 | 0.02244 | -0.0001 | -21.7513
-3.5 | -0.4407 | 0.0206 | 0.0035 | -21.3932
-3 | -0.3972 | 0.01922 | 0.0089 | -20.666
-2.5 | -0.358 | 0.01835 | 0.0166 | -19.5095
-2 | -0.2956 | 0.01815 | 0.0216 | -16.2865
-1.5 | -0.0785 | 0.01739 | -0.0076 | -4.5141
-1 | -0.0521 | 0.01624 | -0.0067 | -3.2081
-0.5 | -0.0253 | 0.01568 | -0.0039 | -1.6135
0 | 0 | 0.01552 | 0 | 0
0.5 | 0.025 | 0.01567 | 0.0039 | 1.5954
1 | 0.0517 | 0.01622 | 0.0068 | 3.1874
1.5 | 0.0779 | 0.01736 | 0.0078 | 4.4873
2 | 0.2936 | 0.01815 | -0.0213 | 16.1763
2.5 | 0.3569 | 0.01834 | -0.0165 | 19.4602
3 | 0.3961 | 0.01921 | -0.0087 | 20.6195
3.5 | 0.4395 | 0.02059 | -0.0034 | 21.3453
4 | 0.4868 | 0.02243 | 0.0002 | 21.7031
4.5 | 0.5358 | 0.02465 | 0.003 | 21.7363
5 | 0.5853 | 0.02724 | 0.0053 | 21.4868
5.5 | 0.6343 | 0.03055 | 0.0072 | 20.7627
6 | 0.6796 | 0.03507 | 0.0086 | 19.3784
6.5 | 0.7199 | 0.0406 | 0.01 | 17.7315
7 | 0.748 | 0.04819 | 0.0103 | 15.5219
7.5 | 0.759 | 0.05812 | 0.0086 | 13.0592
8 | 0.7464 | 0.07141 | 0.0024 | 10.4523
8.5 | 0.7409 | 0.08377 | -0.0031 | 8.8445
9 | 0.6545 | 0.11384 | -0.0404 | 5.7493
9.5 | 0.6436 | 0.11997 | -0.0421 | 5.3647
10 | 0.6743 | 0.12995 | -0.0411 | 5.1889
10.5 | 0.6691 | 0.13648 | -0.0432 | 4.9025
11 | 0.6712 | 0.1435 | -0.0451 | 4.6774
11.5 | 0.6762 | 0.15043 | -0.0469 | 4.4951
12 | 0.6868 | 0.15821 | -0.0487 | 4.3411
12.5 | 0.7013 | 0.16646 | -0.0504 | 4.213
13 | 0.7178 | 0.17491 | -0.052 | 4.1038
13.5 | 0.7326 | 0.18253 | -0.054 | 4.0136
14 | 0.7327 | 0.1874 | -0.0587 | 3.9098
14.5 | 0.7543 | 0.19687 | -0.0604 | 3.8315
15 | 0.7688 | 0.20344 | -0.0633 | 3.779
15.5 | 0.7777 | 0.20935 | -0.068 | 3.7148
16 | 0.7997 | 0.21813 | -0.0701 | 3.6662
16.5 | 0.8108 | 0.22402 | -0.075 | 3.6193
17 | 0.83 | 0.23146 | -0.0779 | 3.5859
17.5 | 0.8451 | 0.23846 | -0.0823 | 3.544
18 | 0.8609 | 0.24424 | -0.0868 | 3.5248
18.5 | 0.8901 | 0.25927 | -0.0875 | 3.4331
19 | 0.8958 | 0.2584 | -0.0953 | 3.4667
19.5 | 0.9141 | 0.26504 | -0.0995 | 3.4489
20 | 0.9399 | 0.27944 | -0.1008 | 3.3635

## 7. Re 50k Mach 0.50 (1)
BIGFOIL.COM POLAR EXPORT
TP36-9.5% TP29-8.5% intermediate
TP36-9.5% TP29-8.5% intermediate |  |  |  | Cl Max: | 1.076 | at alpha= | 20 | deg
JavaFoil+Calcfoil stall+Eppler ext transition |  |  |  | L/D Max: | 29.298 | at alpha= | 5.5 | deg
Re: | 50000 |  |  | Cd Min: | 0.01707 | at alpha= | -0.5 | deg
Mach: | 0.5 |  |  | Cl=0 at alpha= | 0 | deg
|  |  |  | @ Cl=0.1, Cd= | 0.01724
|  |  |  | @ Cl=0.4, Cd= | 0.019528
|  |  |  | @ Cl=0.6, Cd= | 0.28748
alpha (deg) | Cl | Cd | Cm | Cl/Cd
-20 | -1.073 | 0.47903 | 0.002 | -2.24
-19.5 | -1.046 | 0.46157 | 0.002 | -2.266
-19 | -1.02 | 0.46358 | 0.002 | -2.2
-18.5 | -0.994 | 0.45908 | 0.002 | -2.166
-18 | -0.967 | 0.4491 | 0.002 | -2.153
-17.5 | -0.941 | 0.42181 | 0.002 | -2.231
-17 | -0.915 | 0.41723 | 0.002 | -2.194
-16.5 | -0.888 | 0.40767 | 0.002 | -2.178
-16 | -0.862 | 0.39908 | 0.002 | -2.16
-15.5 | -0.834 | 0.37594 | 0.002 | -2.219
-15 | -0.808 | 0.37172 | 0.002 | -2.174
-14.5 | -0.781 | 0.35897 | 0.002 | -2.176
-14 | -0.755 | 0.35824 | 0.002 | -2.106
-13.5 | -0.728 | 0.35766 | 0.002 | -2.036
-13 | -0.701 | 0.3187 | 0.001 | -2.199
-12.5 | -0.674 | 0.31407 | 0.001 | -2.147
-12 | -0.647 | 0.31164 | 0.001 | -2.076
-11.5 | -0.621 | 0.29975 | 0.001 | -2.07
-11 | -0.593 | 0.28053 | 0.001 | -2.115
-10.5 | -0.566 | 0.27389 | 0.001 | -2.067
-10 | -0.54 | 0.26516 | 0.001 | -2.035
-9.5 | -0.513 | 0.24246 | 0.001 | -2.114
-9 | -0.486 | 0.23487 | 0.001 | -2.068
-8.5 | -0.459 | 0.19987 | 0.001 | -2.295
-8 | -0.432 | 0.10664 | 0.001 | -4.049
-7.5 | -0.405 | 0.09936 | 0.001 | -4.073
-7 | -0.497 | 0.07511 | 0.001 | -6.624
-6.5 | -0.602 | 0.05749 | 0.001 | -10.472
-6 | -0.658 | 0.03427 | 0.001 | -19.204
-5.5 | -0.689 | 0.02394 | 0.001 | -28.77
-5 | -0.651 | 0.02127 | 0.001 | -30.621
-4.5 | -0.478 | 0.03886 | 0 | -12.307
-4 | -0.429 | 0.03716 | 0 | -11.556
-3.5 | -0.472 | 0.01892 | 0.001 | -24.947
-3 | -0.406 | 0.01959 | 0.001 | -20.724
-2.5 | -0.339 | 0.01886 | 0.001 | -17.979
-2 | -0.272 | 0.01827 | 0 | -14.872
-1.5 | -0.204 | 0.01774 | 0 | -11.508
-1 | -0.136 | 0.0174 | 0 | -7.836
-0.5 | -0.068 | 0.01707 | 0 | -4.008
0 | 0 | 0.01716 | 0 | -0.025
0.5 | 0.068 | 0.01716 | 0 | 3.938
1 | 0.136 | 0.01733 | 0 | 7.824
1.5 | 0.203 | 0.01764 | 0 | 11.532
2 | 0.271 | 0.01822 | 0 | 14.876
2.5 | 0.338 | 0.01888 | -0.001 | 17.924
3 | 0.405 | 0.01958 | -0.001 | 20.706
3.5 | 0.472 | 0.01897 | -0.001 | 24.868
4 | 0.429 | 0.03717 | 0 | 11.539
4.5 | 0.478 | 0.03901 | 0 | 12.244
5 | 0.653 | 0.02248 | -0.001 | 29.042
5.5 | 0.69 | 0.02356 | -0.001 | 29.298
6 | 0.655 | 0.03464 | -0.001 | 18.907
6.5 | 0.598 | 0.05806 | -0.001 | 10.303
7 | 0.471 | 0.07694 | -0.001 | 6.125
7.5 | 0.405 | 0.1014 | -0.001 | 3.993
8 | 0.432 | 0.10386 | -0.001 | 4.159
8.5 | 0.459 | 0.2125 | -0.001 | 2.16
9 | 0.486 | 0.21512 | -0.001 | 2.259
9.5 | 0.513 | 0.24184 | -0.001 | 2.121
10 | 0.54 | 0.26075 | -0.001 | 2.072
10.5 | 0.567 | 0.25512 | -0.001 | 2.222
11 | 0.594 | 0.28288 | -0.001 | 2.1
11.5 | 0.621 | 0.30357 | -0.001 | 2.047
12 | 0.648 | 0.31227 | -0.001 | 2.075
12.5 | 0.675 | 0.33899 | -0.001 | 1.992
13 | 0.702 | 0.34175 | -0.001 | 2.053
13.5 | 0.729 | 0.35476 | -0.002 | 2.056
14 | 0.756 | 0.35901 | -0.002 | 2.105
14.5 | 0.782 | 0.36092 | -0.002 | 2.167
15 | 0.81 | 0.37165 | -0.002 | 2.178
15.5 | 0.836 | 0.37566 | -0.002 | 2.225
16 | 0.864 | 0.3986 | -0.002 | 2.166
16.5 | 0.89 | 0.40372 | -0.002 | 2.203
17 | 0.917 | 0.41734 | -0.002 | 2.198
17.5 | 0.943 | 0.42483 | -0.002 | 2.22
18 | 0.969 | 0.43173 | -0.002 | 2.245
18.5 | 0.997 | 0.45963 | -0.002 | 2.169
19 | 1.022 | 0.46412 | -0.002 | 2.203
19.5 | 1.048 | 0.46451 | -0.002 | 2.257
20 | 1.076 | 0.48409 | -0.002 | 2.222

## 8. Re 50k Mach 0.50 (2)
BIGFOIL.COM POLAR EXPORT
TP36-9.5% TP29-8.5% intermediate
TP36-9.5% TP29-8.5% intermediate |  |  |  | Cl Max: | 1.0199 | at alpha= | 20 | deg
XFOIL ncrit=9 |  |  |  | L/D Max: | 19.9188 | at alpha= | 3.5 | deg
Re: | 50000 |  |  | Cd Min: | 0.30176 | at alpha= | -19.5 | deg
Mach: | 0.5 |  |  | Cl=0 at alpha= | -0.051724 | deg
|  |  |  | @ Cl=0.1, Cd= | 0.018413
|  |  |  | @ Cl=0.4, Cd= | 0.021049
|  |  |  | @ Cl=0.6, Cd= | 0.031616
alpha (deg) | Cl | Cd | Cm | Cl/Cd
-20 | -1.0204 | 0.30033 | 0.1218 | -3.3976
-19.5 | -1.0075 | 0.30176 | 0.113 | -3.3387
-19 | -0.9754 | 0.28255 | 0.1114 | -3.4521
-18.5 | -0.9537 | 0.27505 | 0.106 | -3.4674
-18 | -0.9383 | 0.27127 | 0.0989 | -3.4589
-17.5 | -0.9086 | 0.2575 | 0.0966 | -3.5285
-17 | -0.8996 | 0.25749 | 0.0886 | -3.4937
-16.5 | -0.8652 | 0.24083 | 0.0872 | -3.5926
-16 | -0.8536 | 0.23778 | 0.0805 | -3.5899
-15.5 | -0.823 | 0.22439 | 0.0784 | -3.6677
-15 | -0.8173 | 0.22246 | 0.0716 | -3.6739
-14.5 | -0.7849 | 0.20918 | 0.07 | -3.7523
-14 | -0.765 | 0.2004 | 0.0662 | -3.8174
-13.5 | -0.7588 | 0.19644 | 0.0611 | -3.8628
-13 | -0.7341 | 0.1862 | 0.0588 | -3.9425
-12.5 | -0.7106 | 0.17637 | 0.0566 | -4.029
-12 | -0.6931 | 0.16794 | 0.0538 | -4.1271
-11.5 | -0.678 | 0.16014 | 0.0515 | -4.2338
-11 | -0.6638 | 0.15212 | 0.0492 | -4.3637
-10.5 | -0.6533 | 0.14469 | 0.0472 | -4.5152
-10 | -0.654 | 0.13858 | 0.045 | -4.7193
-9.5 | -0.6466 | 0.13079 | 0.0433 | -4.9438
-9 | -0.6158 | 0.12053 | 0.0433 | -5.1091
-8.5 | -0.641 | 0.10666 | 0.0273 | -6.0098
-8 | -0.6598 | 0.09432 | 0.017 | -6.9953
-7.5 | -0.6605 | 0.08424 | 0.0125 | -7.8407
-7 | -0.682 | 0.07211 | 0.0023 | -9.4578
-6.5 | -0.7011 | 0.06026 | -0.0056 | -11.6346
-6 | -0.6949 | 0.05128 | -0.0078 | -13.5511
-5.5 | -0.6804 | 0.04253 | -0.0094 | -15.9981
-5 | -0.6436 | 0.03629 | -0.0082 | -17.7349
-4.5 | -0.5979 | 0.03129 | -0.0063 | -19.1083
-4 | -0.546 | 0.0276 | -0.0037 | -19.7826
-3.5 | -0.4922 | 0.02466 | -0.0006 | -19.9594
-3 | -0.4385 | 0.02234 | 0.0032 | -19.6285
-2.5 | -0.3872 | 0.02058 | 0.0082 | -18.8144
-2 | -0.341 | 0.01938 | 0.0157 | -17.5955
-1.5 | -0.2906 | 0.01872 | 0.0239 | -15.5235
-1 | -0.0627 | 0.01838 | -0.0011 | -3.4113
-0.5 | -0.0026 | 0.01703 | -0.0063 | -0.15267
0 | 0.0003 | 0.01664 | 0 | 0.018029
0.5 | 0.0027 | 0.01701 | 0.0064 | 0.15873
1 | 0.0598 | 0.01835 | 0.0016 | 3.2589
1.5 | 0.2897 | 0.01871 | -0.0238 | 15.4837
2 | 0.3399 | 0.01937 | -0.0156 | 17.5478
2.5 | 0.386 | 0.02057 | -0.0081 | 18.7652
3 | 0.4372 | 0.02232 | -0.003 | 19.5878
3.5 | 0.4908 | 0.02464 | 0.0008 | 19.9188
4 | 0.5447 | 0.02757 | 0.0039 | 19.757
4.5 | 0.5966 | 0.03124 | 0.0065 | 19.0973
5 | 0.6422 | 0.03628 | 0.0083 | 17.7012
5.5 | 0.6791 | 0.04252 | 0.0096 | 15.9713
6 | 0.694 | 0.05125 | 0.008 | 13.5415
6.5 | 0.7005 | 0.06023 | 0.0058 | 11.6304
7 | 0.6816 | 0.07208 | -0.0021 | 9.4562
7.5 | 0.6607 | 0.08417 | -0.0122 | 7.8496
8 | 0.6601 | 0.09429 | -0.0169 | 7.0007
9 | 0.6159 | 0.1205 | -0.0433 | 5.1112
9.5 | 0.6465 | 0.13073 | -0.0433 | 4.9453
10 | 0.6537 | 0.13851 | -0.045 | 4.7195
10.5 | 0.6527 | 0.14455 | -0.0472 | 4.5154
11 | 0.6638 | 0.1521 | -0.0492 | 4.3642
11.5 | 0.6778 | 0.16008 | -0.0514 | 4.2341
12 | 0.6932 | 0.16796 | -0.0538 | 4.1272
12.5 | 0.7102 | 0.17633 | -0.0566 | 4.0277
13 | 0.732 | 0.18569 | -0.059 | 3.9421
13.5 | 0.7568 | 0.19595 | -0.0612 | 3.8622
14 | 0.7653 | 0.20063 | -0.0661 | 3.8145
14.5 | 0.7839 | 0.209 | -0.0701 | 3.7507
15 | 0.8167 | 0.22266 | -0.0716 | 3.6679
15.5 | 0.823 | 0.22461 | -0.0783 | 3.6641
16 | 0.852 | 0.23731 | -0.0807 | 3.5902
16.5 | 0.865 | 0.24111 | -0.0872 | 3.5876
17 | 0.8973 | 0.25655 | -0.0889 | 3.4976
17.5 | 0.9082 | 0.25777 | -0.0966 | 3.5233
18.5 | 0.9532 | 0.27529 | -0.1062 | 3.4625
19 | 0.9753 | 0.2832 | -0.1113 | 3.4439
19.5 | 1.0063 | 0.30144 | -0.1132 | 3.3383
20 | 1.0199 | 0.30076 | -0.1219 | 3.3911

## 9. Re 100k Mach 0.00 (1)
BIGFOIL.COM POLAR EXPORT
TP36-9.5% TP29-8.5% intermediate
TP36-9.5% TP29-8.5% intermediate |  |  |  | Cl Max: | 0.806 | at alpha= | 7.5 | deg
JavaFoil+Calcfoil stall+Eppler ext transition |  |  |  | L/D Max: | 38.959 | at alpha= | 7.5 | deg
Re: | 100000 |  |  | Cd Min: | 0.01215 | at alpha= | 0 | deg
Mach: | 0 |  |  | Cl=0 at alpha= | 0 | deg
|  |  |  | @ Cl=0.1, Cd= | 0.012391
|  |  |  | @ Cl=0.4, Cd= | 0.014821
|  |  |  | @ Cl=0.6, Cd= | 0.016686
alpha (deg) | Cl | Cd | Cm | Cl/Cd
-12.5 | -0.727 | 0.11377 | 0.001 | -6.387
-12 | -0.742 | 0.10822 | 0.001 | -6.857
-11.5 | -0.754 | 0.10063 | 0.001 | -7.488
-11 | -0.761 | 0.09159 | 0.001 | -8.304
-10.5 | -0.762 | 0.08585 | 0.001 | -8.881
-10 | -0.759 | 0.0793 | 0.001 | -9.572
-9.5 | -0.76 | 0.06947 | 0.001 | -10.943
-9 | -0.751 | 0.06228 | 0.001 | -12.062
-8.5 | -0.758 | 0.04645 | 0.001 | -16.317
-8 | -0.803 | 0.0256 | 0.001 | -31.367
-7.5 | -0.806 | 0.0208 | 0.001 | -38.739
-7 | -0.774 | 0.01987 | 0.001 | -38.971
-6.5 | -0.729 | 0.01864 | 0.001 | -39.134
-6 | -0.681 | 0.01777 | 0.001 | -38.346
-5.5 | -0.631 | 0.01702 | 0.001 | -37.056
-5 | -0.463 | 0.03841 | 0 | -12.045
-4.5 | -0.419 | 0.03665 | 0 | -11.434
-4 | -0.374 | 0.03518 | 0 | -10.638
-3.5 | -0.41 | 0.01488 | 0.001 | -27.574
-3 | -0.352 | 0.01452 | 0.001 | -24.278
-2.5 | -0.294 | 0.01385 | 0 | -21.233
-2 | -0.236 | 0.01335 | 0 | -17.641
-1.5 | -0.177 | 0.01294 | 0 | -13.667
-1 | -0.118 | 0.01256 | 0 | -9.407
-0.5 | -0.059 | 0.01216 | 0 | -4.875
0 | 0 | 0.01215 | 0 | -0.031
0.5 | 0.059 | 0.0122 | 0 | 4.8
1 | 0.117 | 0.01247 | 0 | 9.416
1.5 | 0.176 | 0.01283 | 0 | 13.739
2 | 0.235 | 0.01327 | 0 | 17.713
2.5 | 0.294 | 0.01384 | 0 | 21.21
3 | 0.352 | 0.01444 | -0.001 | 24.378
3.5 | 0.41 | 0.0149 | -0.001 | 27.52
4 | 0.467 | 0.01535 | -0.001 | 30.435
4.5 | 0.419 | 0.03669 | 0 | 11.41
5 | 0.578 | 0.01642 | -0.001 | 35.184
5.5 | 0.631 | 0.01706 | -0.001 | 36.962
6 | 0.681 | 0.01785 | -0.001 | 38.151
6.5 | 0.729 | 0.01875 | -0.001 | 38.896
7 | 0.774 | 0.01992 | -0.001 | 38.861
7.5 | 0.806 | 0.02069 | -0.001 | 38.959
8 | 0.685 | 0.05926 | -0.001 | 11.556
8.5 | 0.711 | 0.06366 | -0.001 | 11.174
9 | 0.733 | 0.06811 | -0.001 | 10.761
9.5 | 0.747 | 0.0739 | -0.001 | 10.103
10 | 0.755 | 0.0798 | -0.001 | 9.46
10.5 | 0.758 | 0.08477 | -0.001 | 8.939
11 | 0.755 | 0.09216 | -0.001 | 8.196
11.5 | 0.748 | 0.0993 | -0.001 | 7.533
12 | 0.736 | 0.10614 | -0.001 | 6.937
12.5 | 0.721 | 0.11501 | -0.001 | 6.265

## 10. Re 100k Mach 0.00 (2)
BIGFOIL.COM POLAR EXPORT
TP36-9.5% TP29-8.5% intermediate
TP36-9.5% TP29-8.5% intermediate |  |  |  | Cl Max: | 0.9171 | at alpha= | 20 | deg
XFOIL ncrit=9 |  |  |  | L/D Max: | 31.2493 | at alpha= | 5 | deg
Re: | 100000 |  |  | Cd Min: | 0.26454 | at alpha= | 20 | deg
Mach: | 0 |  |  | Cl=0 at alpha= | -0.00083195 | deg
|  |  |  | @ Cl=0.1, Cd= | 0.011546
|  |  |  | @ Cl=0.4, Cd= | 0.013605
|  |  |  | @ Cl=0.6, Cd= | 0.019314
alpha (deg) | Cl | Cd | Cm | Cl/Cd
-20 | -0.9159 | 0.26306 | 0.0986 | -3.4817
-19.5 | -0.8961 | 0.25536 | 0.0965 | -3.5092
-19 | -0.8791 | 0.2489 | 0.0925 | -3.5319
-18.5 | -0.8684 | 0.24488 | 0.0851 | -3.5462
-18 | -0.8593 | 0.23908 | 0.079 | -3.5942
-17.5 | -0.8317 | 0.22818 | 0.0797 | -3.6449
-17 | -0.8159 | 0.22174 | 0.0758 | -3.6795
-16.5 | -0.8231 | 0.22117 | 0.0657 | -3.7216
-16 | -0.7885 | 0.20719 | 0.0675 | -3.8057
-15.5 | -0.7719 | 0.20023 | 0.0648 | -3.8551
-15 | -0.7772 | 0.19636 | 0.0564 | -3.958
-14.5 | -0.7527 | 0.18533 | 0.056 | -4.0614
-14 | -0.7362 | 0.17836 | 0.0541 | -4.1276
-13.5 | -0.7614 | 0.1739 | 0.0426 | -4.3784
-13 | -0.7174 | 0.16273 | 0.0477 | -4.4085
-12.5 | -0.7258 | 0.1559 | 0.0411 | -4.6555
-12 | -0.7134 | 0.14633 | 0.0396 | -4.8753
-11.5 | -0.7101 | 0.13906 | 0.0362 | -5.1064
-11 | -0.7013 | 0.13004 | 0.0347 | -5.393
-10.5 | -0.8034 | 0.08871 | 0.0006 | -9.0565
-10 | -0.8231 | 0.07537 | -0.0069 | -10.9208
-9.5 | -0.8619 | 0.06228 | -0.0129 | -13.8391
-9 | -0.8818 | 0.04982 | -0.0147 | -17.6997
-8.5 | -0.8724 | 0.03991 | -0.0135 | -21.8592
-8 | -0.8385 | 0.03415 | -0.0121 | -24.5534
-7.5 | -0.7978 | 0.02954 | -0.0106 | -27.0074
-7 | -0.7523 | 0.0263 | -0.0091 | -28.6046
-6.5 | -0.7047 | 0.02358 | -0.0079 | -29.8855
-6 | -0.6558 | 0.02138 | -0.0068 | -30.6735
-5.5 | -0.6061 | 0.0195 | -0.0056 | -31.0821
-5 | -0.5566 | 0.01778 | -0.0045 | -31.3048
-4.5 | -0.5073 | 0.01629 | -0.0033 | -31.1418
-4 | -0.4586 | 0.01499 | -0.0018 | -30.5937
-3.5 | -0.411 | 0.01382 | 0 | -29.7395
-3 | -0.3647 | 0.01284 | 0.0024 | -28.4034
-2.5 | -0.3198 | 0.01209 | 0.0056 | -26.4516
-2 | -0.2771 | 0.01159 | 0.0101 | -23.9085
-1.5 | -0.229 | 0.01146 | 0.0143 | -19.9825
-1 | -0.1201 | 0.01161 | 0.0055 | -10.3445
0 | 0.0001 | 0.01107 | 0 | 0.0090334
0.5 | 0.0207 | 0.01125 | 0.0046 | 1.84
1 | 0.1173 | 0.01161 | -0.005 | 10.1034
1.5 | 0.2276 | 0.01146 | -0.0141 | 19.8604
2 | 0.2759 | 0.01159 | -0.01 | 23.805
2.5 | 0.3186 | 0.01208 | -0.0055 | 26.3742
3 | 0.3635 | 0.01284 | -0.0022 | 28.31
3.5 | 0.4098 | 0.01381 | 0.0002 | 29.6741
4 | 0.4574 | 0.01498 | 0.002 | 30.534
4.5 | 0.506 | 0.01627 | 0.0034 | 31.1002
5 | 0.5553 | 0.01777 | 0.0047 | 31.2493
5.5 | 0.6048 | 0.01948 | 0.0058 | 31.0472
6 | 0.6546 | 0.02139 | 0.007 | 30.6031
6.5 | 0.7035 | 0.02359 | 0.0081 | 29.822
7 | 0.7511 | 0.02632 | 0.0093 | 28.5372
7.5 | 0.7966 | 0.02956 | 0.0108 | 26.9486
8 | 0.8373 | 0.03409 | 0.0123 | 24.5615
8.5 | 0.8708 | 0.04003 | 0.0137 | 21.7537
9 | 0.8801 | 0.04981 | 0.0149 | 17.6691
9.5 | 0.8588 | 0.06247 | 0.0129 | 13.7474
10 | 0.8166 | 0.0763 | 0.0057 | 10.7025
10.5 | 0.7977 | 0.09004 | -0.0025 | 8.8594
11 | 0.703 | 0.12995 | -0.0344 | 5.4098
11.5 | 0.7048 | 0.13901 | -0.0375 | 5.0701
12 | 0.7171 | 0.14631 | -0.0389 | 4.9012
12.5 | 0.7213 | 0.15577 | -0.0421 | 4.6305
13 | 0.7181 | 0.16278 | -0.0477 | 4.4115
13.5 | 0.756 | 0.17358 | -0.0439 | 4.3553
14 | 0.7355 | 0.17833 | -0.0543 | 4.1244
14.5 | 0.7565 | 0.18578 | -0.055 | 4.072
15 | 0.7732 | 0.19578 | -0.0572 | 3.9493
15.5 | 0.7719 | 0.20042 | -0.0649 | 3.8514
16 | 0.7895 | 0.20752 | -0.0672 | 3.8045
16.5 | 0.819 | 0.22028 | -0.0665 | 3.718
17 | 0.8155 | 0.22195 | -0.0761 | 3.6743
17.5 | 0.8322 | 0.22858 | -0.0795 | 3.6407
18 | 0.8703 | 0.24549 | -0.0763 | 3.5452
18.5 | 0.8668 | 0.24466 | -0.0858 | 3.5429
19 | 0.8792 | 0.24949 | -0.0925 | 3.524
19.5 | 0.8963 | 0.25605 | -0.0965 | 3.5005
20 | 0.9171 | 0.26454 | -0.098 | 3.4668

## 11. Re 100k Mach 0.10 (1)
BIGFOIL.COM POLAR EXPORT
TP36-9.5% TP29-8.5% intermediate
TP36-9.5% TP29-8.5% intermediate |  |  |  | Cl Max: | 0.805 | at alpha= | 7.5 | deg
JavaFoil+Calcfoil stall+Eppler ext transition |  |  |  | L/D Max: | 38.714 | at alpha= | 6.5 | deg
Re: | 100000 |  |  | Cd Min: | 0.01217 | at alpha= | 0 | deg
Mach: | 0.1 |  |  | Cl=0 at alpha= | 0 | deg
|  |  |  | @ Cl=0.1, Cd= | 0.012452
|  |  |  | @ Cl=0.4, Cd= | 0.014833
|  |  |  | @ Cl=0.6, Cd= | 0.016746
alpha (deg) | Cl | Cd | Cm | Cl/Cd
-12.5 | -0.705 | 0.11761 | 0.001 | -5.994
-12 | -0.724 | 0.11027 | 0.001 | -6.568
-11.5 | -0.739 | 0.10072 | 0.001 | -7.341
-11 | -0.75 | 0.0933 | 0.001 | -8.037
-10.5 | -0.755 | 0.08674 | 0.001 | -8.702
-10 | -0.754 | 0.08007 | 0.001 | -9.418
-9.5 | -0.755 | 0.0712 | 0.001 | -10.605
-9 | -0.748 | 0.0634 | 0.001 | -11.804
-8.5 | -0.75 | 0.04948 | 0.001 | -15.161
-8 | -0.79 | 0.02809 | 0.001 | -28.122
-7.5 | -0.807 | 0.02082 | 0.001 | -38.773
-7 | -0.775 | 0.01881 | 0.001 | -41.19
-6.5 | -0.732 | 0.01892 | 0.001 | -38.696
-6 | -0.684 | 0.01792 | 0.001 | -38.18
-5.5 | -0.633 | 0.01715 | 0.001 | -36.943
-5 | -0.581 | 0.01643 | 0.001 | -35.336
-4.5 | -0.421 | 0.03666 | 0 | -11.487
-4 | -0.47 | 0.01536 | 0.001 | -30.593
-3.5 | -0.412 | 0.01491 | 0.001 | -27.664
-3 | -0.354 | 0.01454 | 0.001 | -24.364
-2.5 | -0.296 | 0.01395 | 0 | -21.196
-2 | -0.237 | 0.01337 | 0 | -17.706
-1.5 | -0.178 | 0.01296 | 0 | -13.721
-1 | -0.119 | 0.01257 | 0 | -9.446
-0.5 | -0.06 | 0.01223 | 0 | -4.87
0 | 0 | 0.01217 | 0 | -0.031
0.5 | 0.059 | 0.01223 | 0 | 4.814
1 | 0.118 | 0.01255 | 0 | 9.407
1.5 | 0.177 | 0.01288 | 0 | 13.755
2 | 0.236 | 0.0133 | 0 | 17.758
2.5 | 0.295 | 0.01392 | 0 | 21.19
3 | 0.354 | 0.01446 | -0.001 | 24.458
3.5 | 0.412 | 0.01493 | -0.001 | 27.603
4 | 0.47 | 0.01539 | -0.001 | 30.513
4.5 | 0.421 | 0.03671 | 0 | 11.456
5 | 0.58 | 0.01652 | -0.001 | 35.141
5.5 | 0.633 | 0.01712 | -0.001 | 36.988
6 | 0.684 | 0.01787 | -0.001 | 38.265
6.5 | 0.732 | 0.0189 | -0.001 | 38.714
7 | 0.777 | 0.02014 | -0.001 | 38.55
7.5 | 0.805 | 0.02098 | -0.001 | 38.371
8 | 0.686 | 0.05953 | -0.001 | 11.516
8.5 | 0.711 | 0.06407 | -0.001 | 11.101
9 | 0.732 | 0.06916 | -0.001 | 10.579
9.5 | 0.743 | 0.07434 | -0.001 | 10.001
10 | 0.75 | 0.08029 | -0.001 | 9.337
10.5 | 0.75 | 0.08662 | -0.001 | 8.656
11 | 0.744 | 0.09402 | -0.001 | 7.916
11.5 | 0.734 | 0.10082 | -0.001 | 7.276
12 | 0.718 | 0.10935 | -0.001 | 6.565
12.5 | 0.698 | 0.11673 | -0.001 | 5.982

## 12. Re 100k Mach 0.10 (2)
BIGFOIL.COM POLAR EXPORT
TP36-9.5% TP29-8.5% intermediate
TP36-9.5% TP29-8.5% intermediate |  |  |  | Cl Max: | 0.9192 | at alpha= | 20 | deg
XFOIL ncrit=9 |  |  |  | L/D Max: | 31.1663 | at alpha= | 5 | deg
Re: | 100000 |  |  | Cd Min: | 0.2649 | at alpha= | 20 | deg
Mach: | 0.1 |  |  | Cl=0 at alpha= | -0.0024753 | deg
|  |  |  | @ Cl=0.1, Cd= | 0.011542
|  |  |  | @ Cl=0.4, Cd= | 0.013649
|  |  |  | @ Cl=0.6, Cd= | 0.019367
alpha (deg) | Cl | Cd | Cm | Cl/Cd
-20 | -0.9183 | 0.26364 | 0.0996 | -3.4832
-19.5 | -0.8988 | 0.25624 | 0.0972 | -3.5076
-19 | -0.8818 | 0.24975 | 0.093 | -3.5307
-18.5 | -0.8719 | 0.24625 | 0.0853 | -3.5407
-18 | -0.8582 | 0.23838 | 0.0806 | -3.6001
-17.5 | -0.8336 | 0.22892 | 0.0803 | -3.6414
-17 | -0.818 | 0.22252 | 0.0761 | -3.6761
-16.5 | -0.8261 | 0.22239 | 0.0659 | -3.7146
-16 | -0.7894 | 0.20781 | 0.0681 | -3.7987
-15.5 | -0.7731 | 0.20085 | 0.0652 | -3.8491
-15 | -0.78 | 0.19745 | 0.0564 | -3.9504
-14.5 | -0.7519 | 0.18587 | 0.0567 | -4.0453
-14 | -0.7372 | 0.17899 | 0.0542 | -4.1187
-13.5 | -0.7627 | 0.17476 | 0.0427 | -4.3643
-13 | -0.7168 | 0.16331 | 0.0481 | -4.3892
-12.5 | -0.7281 | 0.15669 | 0.0407 | -4.6468
-12 | -0.71 | 0.14704 | 0.0405 | -4.8286
-11.5 | -0.7119 | 0.13974 | 0.0359 | -5.0945
-11 | -0.6986 | 0.13075 | 0.0352 | -5.343
-10.5 | -0.7124 | 0.12226 | 0.0284 | -5.8269
-10 | -0.8162 | 0.077 | -0.0059 | -10.6
-9.5 | -0.8524 | 0.06428 | -0.0124 | -13.2607
-9 | -0.8763 | 0.05178 | -0.0149 | -16.9235
-8.5 | -0.8722 | 0.04135 | -0.0141 | -21.0931
-8 | -0.8412 | 0.03497 | -0.0127 | -24.0549
-7.5 | -0.8017 | 0.03003 | -0.0111 | -26.6966
-7 | -0.7563 | 0.02673 | -0.0096 | -28.2941
-6.5 | -0.7087 | 0.02387 | -0.0083 | -29.69
-6 | -0.6596 | 0.0216 | -0.0071 | -30.537
-5.5 | -0.6097 | 0.01967 | -0.0059 | -30.9964
-5 | -0.5598 | 0.01793 | -0.0047 | -31.2214
-4.5 | -0.5099 | 0.01646 | -0.0035 | -30.9781
-4 | -0.4611 | 0.0151 | -0.002 | -30.5364
-3.5 | -0.4132 | 0.01391 | -0.0002 | -29.7052
-3 | -0.3664 | 0.01292 | 0.0022 | -28.3591
-2.5 | -0.3212 | 0.01215 | 0.0054 | -26.4362
-2 | -0.2781 | 0.01163 | 0.0098 | -23.9123
-1.5 | -0.2318 | 0.01147 | 0.0144 | -20.2092
-1 | -0.1269 | 0.01162 | 0.0067 | -10.9208
-0.5 | -0.0201 | 0.01131 | -0.0047 | -1.7772
0 | 0.0001 | 0.0111 | 0 | 0.009009
0.5 | 0.0198 | 0.01129 | 0.0047 | 1.7538
1 | 0.1248 | 0.01162 | -0.0063 | 10.7401
1.5 | 0.2308 | 0.01146 | -0.0143 | 20.1396
2 | 0.2769 | 0.01163 | -0.0097 | 23.8091
2.5 | 0.32 | 0.01214 | -0.0053 | 26.3591
3 | 0.3652 | 0.01292 | -0.002 | 28.2663
3.5 | 0.412 | 0.0139 | 0.0003 | 29.6403
4 | 0.4599 | 0.01509 | 0.0022 | 30.4771
4.5 | 0.5086 | 0.01644 | 0.0036 | 30.9367
5 | 0.5585 | 0.01792 | 0.0049 | 31.1663
5.5 | 0.6084 | 0.01966 | 0.0061 | 30.9461
6 | 0.6584 | 0.02161 | 0.0073 | 30.4674
6.5 | 0.7075 | 0.02387 | 0.0085 | 29.6397
7 | 0.7551 | 0.02674 | 0.0098 | 28.2386
7.5 | 0.8004 | 0.03006 | 0.0113 | 26.6267
8 | 0.8402 | 0.03488 | 0.0129 | 24.0883
8.5 | 0.8705 | 0.04148 | 0.0143 | 20.986
9 | 0.8741 | 0.05188 | 0.015 | 16.8485
9.5 | 0.8481 | 0.06465 | 0.0122 | 13.1183
10 | 0.8101 | 0.07795 | 0.0046 | 10.3926
10.5 | 0.7091 | 0.12235 | -0.0292 | 5.7957
11 | 0.6998 | 0.1307 | -0.035 | 5.3542
11.5 | 0.706 | 0.13966 | -0.0372 | 5.0551
12 | 0.7139 | 0.14697 | -0.0397 | 4.8575
12.5 | 0.7238 | 0.15655 | -0.0417 | 4.6234
13 | 0.7173 | 0.16336 | -0.0481 | 4.3909
13.5 | 0.7577 | 0.17444 | -0.0439 | 4.3436
14 | 0.736 | 0.17893 | -0.0546 | 4.1133
14.5 | 0.7552 | 0.18621 | -0.0559 | 4.0556
15 | 0.7761 | 0.19686 | -0.0572 | 3.9424
15.5 | 0.773 | 0.20105 | -0.0653 | 3.8448
16 | 0.7902 | 0.20812 | -0.0679 | 3.7968
16.5 | 0.8221 | 0.22152 | -0.0667 | 3.7112
17 | 0.8174 | 0.22267 | -0.0765 | 3.6709
17.5 | 0.834 | 0.22931 | -0.0802 | 3.637
18 | 0.8641 | 0.24184 | -0.0788 | 3.573
18.5 | 0.8703 | 0.24598 | -0.086 | 3.5381
19 | 0.8818 | 0.25034 | -0.0931 | 3.5224
19.5 | 0.899 | 0.25693 | -0.0972 | 3.499
20 | 0.9192 | 0.2649 | -0.0992 | 3.47

## 13. Re 100k Mach 0.25 (1)
BIGFOIL.COM POLAR EXPORT
TP36-9.5% TP29-8.5% intermediate
TP36-9.5% TP29-8.5% intermediate |  |  |  | Cl Max: | 0.778 | at alpha= | 7 | deg
JavaFoil+Calcfoil stall+Eppler ext transition |  |  |  | L/D Max: | 37.866 | at alpha= | 6.5 | deg
Re: | 100000 |  |  | Cd Min: | 0.01237 | at alpha= | 0 | deg
Mach: | 0.25 |  |  | Cl=0 at alpha= | 0 | deg
|  |  |  | @ Cl=0.1, Cd= | 0.012696
|  |  |  | @ Cl=0.4, Cd= | 0.014967
|  |  |  | @ Cl=0.6, Cd= | 0.12466
alpha (deg) | Cl | Cd | Cm | Cl/Cd
-12.5 | -0.51 | 0.13613 | 0.001 | -3.745
-12 | -0.566 | 0.12319 | 0.001 | -4.595
-11.5 | -0.615 | 0.11094 | 0.001 | -5.543
-11 | -0.655 | 0.1034 | 0.001 | -6.339
-10.5 | -0.687 | 0.09287 | 0.001 | -7.395
-10 | -0.708 | 0.08542 | 0.001 | -8.29
-9.5 | -0.719 | 0.07758 | 0.001 | -9.273
-9 | -0.726 | 0.06937 | 0.001 | -10.465
-8.5 | -0.706 | 0.0663 | 0.001 | -10.648
-8 | -0.726 | 0.047 | 0.001 | -15.45
-7.5 | -0.78 | 0.02473 | 0.001 | -31.537
-7 | -0.78 | 0.02043 | 0.001 | -38.194
-6.5 | -0.745 | 0.01964 | 0.001 | -37.934
-6 | -0.699 | 0.01857 | 0.001 | -37.61
-5.5 | -0.648 | 0.01759 | 0.001 | -36.862
-5 | -0.476 | 0.03853 | 0 | -12.364
-4.5 | -0.432 | 0.03672 | 0 | -11.766
-4 | -0.482 | 0.01561 | 0.001 | -30.89
-3.5 | -0.424 | 0.01533 | 0.001 | -27.62
-3 | -0.364 | 0.0147 | 0.001 | -24.746
-2.5 | -0.304 | 0.01407 | 0 | -21.588
-2 | -0.243 | 0.01351 | 0 | -17.999
-1.5 | -0.183 | 0.01304 | 0 | -14.014
-1 | -0.122 | 0.01275 | 0 | -9.571
-0.5 | -0.061 | 0.01252 | 0 | -4.889
0 | 0 | 0.01237 | 0 | -0.031
0.5 | 0.06 | 0.01244 | 0 | 4.86
1 | 0.121 | 0.01283 | 0 | 9.457
1.5 | 0.182 | 0.0131 | 0 | 13.895
2 | 0.243 | 0.01344 | 0 | 18.058
2.5 | 0.303 | 0.01405 | -0.001 | 21.571
3 | 0.363 | 0.01469 | -0.001 | 24.741
3.5 | 0.423 | 0.01514 | -0.001 | 27.959
4 | 0.386 | 0.03521 | 0 | 10.954
4.5 | 0.432 | 0.03676 | 0 | 11.738
5 | 0.595 | 0.01685 | -0.001 | 35.31
5.5 | 0.648 | 0.0176 | -0.001 | 36.817
6 | 0.698 | 0.01861 | -0.001 | 37.523
6.5 | 0.745 | 0.01967 | -0.001 | 37.866
7 | 0.778 | 0.02064 | -0.001 | 37.686
7.5 | 0.664 | 0.05665 | -0.001 | 11.714
8 | 0.686 | 0.06151 | -0.001 | 11.15
8.5 | 0.705 | 0.06655 | -0.001 | 10.589
9 | 0.716 | 0.07174 | -0.001 | 9.979
9.5 | 0.713 | 0.0789 | -0.001 | 9.04
10 | 0.701 | 0.08546 | -0.001 | 8.203
10.5 | 0.679 | 0.09401 | -0.001 | 7.218
11 | 0.646 | 0.1027 | -0.001 | 6.294
11.5 | 0.605 | 0.11183 | -0.001 | 5.409
12 | 0.555 | 0.12466 | -0.001 | 4.453

## 14. Re 100k Mach 0.25 (2)
BIGFOIL.COM POLAR EXPORT
TP36-9.5% TP29-8.5% intermediate
TP36-9.5% TP29-8.5% intermediate |  |  |  | Cl Max: | 0.9341 | at alpha= | 20 | deg
XFOIL ncrit=9 |  |  |  | L/D Max: | 30.5003 | at alpha= | 4.5 | deg
Re: | 100000 |  |  | Cd Min: | 0.26902 | at alpha= | 20 | deg
Mach: | 0.25 |  |  | Cl=0 at alpha= | -0.0068493 | deg
|  |  |  | @ Cl=0.1, Cd= | 0.011605
|  |  |  | @ Cl=0.4, Cd= | 0.013955
|  |  |  | @ Cl=0.6, Cd= | 0.019797
alpha (deg) | Cl | Cd | Cm | Cl/Cd
-20 | -0.9338 | 0.26816 | 0.1048 | -3.4822
-19.5 | -0.915 | 0.26127 | 0.1011 | -3.5021
-19 | -0.8978 | 0.25486 | 0.0959 | -3.5227
-18.5 | -0.8922 | 0.25428 | 0.0866 | -3.5087
-18 | -0.8651 | 0.24044 | 0.0863 | -3.598
-17.5 | -0.845 | 0.23304 | 0.0836 | -3.626
-17 | -0.8333 | 0.22799 | 0.077 | -3.655
-16.5 | -0.8216 | 0.22064 | 0.0717 | -3.7237
-16 | -0.7962 | 0.21132 | 0.0712 | -3.7677
-15.5 | -0.7818 | 0.20453 | 0.0668 | -3.8224
-15 | -0.7942 | 0.20305 | 0.0567 | -3.9114
-14.5 | -0.7523 | 0.18902 | 0.0598 | -3.98
-14 | -0.7486 | 0.18338 | 0.0539 | -4.0822
-13.5 | -0.735 | 0.17414 | 0.0511 | -4.2207
-13 | -0.7158 | 0.16633 | 0.0499 | -4.3035
-12 | -0.6992 | 0.15044 | 0.0435 | -4.6477
-11.5 | -0.7204 | 0.14356 | 0.0344 | -5.0181
-11 | -0.6882 | 0.13411 | 0.0375 | -5.1316
-10.5 | -0.7164 | 0.12587 | 0.0273 | -5.6916
-10 | -0.7412 | 0.09949 | 0.0138 | -7.45
-9.5 | -0.8154 | 0.0718 | -0.0103 | -11.3565
-9 | -0.844 | 0.06051 | -0.0146 | -13.9481
-8.5 | -0.8603 | 0.04927 | -0.0163 | -17.4609
-8 | -0.8496 | 0.04014 | -0.0156 | -21.1659
-7.5 | -0.8179 | 0.03429 | -0.0138 | -23.8524
-7 | -0.7771 | 0.02949 | -0.012 | -26.3513
-6.5 | -0.7299 | 0.02593 | -0.0104 | -28.1489
-6 | -0.6803 | 0.02314 | -0.0089 | -29.3993
-5.5 | -0.6291 | 0.02085 | -0.0074 | -30.1727
-5 | -0.5772 | 0.01888 | -0.006 | -30.572
-4.5 | -0.5256 | 0.01721 | -0.0045 | -30.5404
-4 | -0.4747 | 0.01576 | -0.003 | -30.1206
-3.5 | -0.4247 | 0.01449 | -0.0011 | -29.3099
-3 | -0.376 | 0.01339 | 0.0012 | -28.0807
-2.5 | -0.3288 | 0.01251 | 0.0042 | -26.283
-2 | -0.2839 | 0.01188 | 0.0084 | -23.8973
-1.5 | -0.2403 | 0.01157 | 0.0136 | -20.7692
-1 | -0.1621 | 0.01165 | 0.0122 | -13.9142
-0.5 | -0.0144 | 0.01156 | -0.0053 | -1.2457
0 | 0.0002 | 0.01128 | 0 | 0.01773
0.5 | 0.0143 | 0.01154 | 0.0054 | 1.2392
1 | 0.1596 | 0.01165 | -0.0118 | 13.6996
1.5 | 0.2391 | 0.01156 | -0.0135 | 20.6834
2 | 0.2827 | 0.01188 | -0.0082 | 23.7963
2.5 | 0.3276 | 0.01251 | -0.0041 | 26.1871
3 | 0.3747 | 0.01339 | -0.001 | 27.9836
3.5 | 0.4235 | 0.01448 | 0.0013 | 29.2472
4 | 0.4734 | 0.01575 | 0.0031 | 30.0571
4.5 | 0.5243 | 0.01719 | 0.0047 | 30.5003
5 | 0.5758 | 0.01888 | 0.0062 | 30.4979
5.5 | 0.6278 | 0.02085 | 0.0076 | 30.1103
6 | 0.6791 | 0.02315 | 0.0091 | 29.3348
6.5 | 0.7286 | 0.02594 | 0.0106 | 28.0879
7 | 0.7759 | 0.02947 | 0.0122 | 26.3285
7.5 | 0.8166 | 0.03432 | 0.014 | 23.7937
8 | 0.8491 | 0.03996 | 0.0158 | 21.2487
8.5 | 0.8582 | 0.04945 | 0.0165 | 17.3549
9 | 0.8407 | 0.06079 | 0.0146 | 13.8296
9.5 | 0.8106 | 0.07225 | 0.0097 | 11.2194
10 | 0.6863 | 0.11662 | -0.0305 | 5.8849
10.5 | 0.7148 | 0.12592 | -0.0277 | 5.6766
11 | 0.6884 | 0.13412 | -0.0375 | 5.1327
11.5 | 0.7153 | 0.14339 | -0.0355 | 4.9885
12 | 0.7008 | 0.15033 | -0.0432 | 4.6617
12.5 | 0.7349 | 0.16084 | -0.0405 | 4.5691
13 | 0.7158 | 0.16638 | -0.0499 | 4.3022
13.5 | 0.7385 | 0.1746 | -0.0504 | 4.2297
14 | 0.7435 | 0.18262 | -0.0551 | 4.0713
14.5 | 0.7536 | 0.18911 | -0.0595 | 3.985
15 | 0.7915 | 0.20274 | -0.0573 | 3.904
15.5 | 0.781 | 0.20459 | -0.0672 | 3.8174
16 | 0.7965 | 0.21158 | -0.0711 | 3.7645
16.5 | 0.8389 | 0.22829 | -0.0677 | 3.6747
17 | 0.8306 | 0.22733 | -0.0781 | 3.6537
17.5 | 0.8451 | 0.23341 | -0.0835 | 3.6207
18 | 0.8659 | 0.24119 | -0.0859 | 3.5901
18.5 | 0.8903 | 0.25389 | -0.0872 | 3.5066
19 | 0.8976 | 0.25533 | -0.0962 | 3.5155
19.5 | 0.9151 | 0.26197 | -0.1011 | 3.4931
20 | 0.9341 | 0.26902 | -0.1047 | 3.4722

## 15. Re 100k Mach 0.50 (1)
BIGFOIL.COM POLAR EXPORT
TP36-9.5% TP29-8.5% intermediate
TP36-9.5% TP29-8.5% intermediate |  |  |  | Cl Max: | 1.076 | at alpha= | 20 | deg
JavaFoil+Calcfoil stall+Eppler ext transition |  |  |  | L/D Max: | 36.949 | at alpha= | 5.5 | deg
Re: | 100000 |  |  | Cd Min: | 0.01332 | at alpha= | -0.5 | deg
Mach: | 0.5 |  |  | Cl=0 at alpha= | 0 | deg
|  |  |  | @ Cl=0.1, Cd= | 0.01355
|  |  |  | @ Cl=0.4, Cd= | 0.015699
|  |  |  | @ Cl=0.6, Cd= | 0.22467
alpha (deg) | Cl | Cd | Cm | Cl/Cd
-20 | -1.073 | 0.36974 | 0.002 | -2.902
-19.5 | -1.046 | 0.36391 | 0.002 | -2.874
-19 | -1.02 | 0.35641 | 0.002 | -2.862
-18.5 | -0.994 | 0.35189 | 0.002 | -2.826
-18 | -0.967 | 0.34159 | 0.002 | -2.831
-17.5 | -0.941 | 0.32373 | 0.002 | -2.907
-17 | -0.915 | 0.31924 | 0.002 | -2.867
-16.5 | -0.888 | 0.3115 | 0.002 | -2.85
-16 | -0.862 | 0.30422 | 0.002 | -2.833
-15.5 | -0.834 | 0.30459 | 0.002 | -2.739
-15 | -0.808 | 0.28297 | 0.002 | -2.856
-14.5 | -0.781 | 0.27599 | 0.002 | -2.83
-14 | -0.755 | 0.27001 | 0.002 | -2.794
-13.5 | -0.728 | 0.26852 | 0.002 | -2.712
-13 | -0.701 | 0.25638 | 0.001 | -2.733
-12.5 | -0.674 | 0.25212 | 0.001 | -2.675
-12 | -0.647 | 0.23346 | 0.001 | -2.772
-11.5 | -0.621 | 0.22416 | 0.001 | -2.769
-11 | -0.593 | 0.22274 | 0.001 | -2.664
-10.5 | -0.566 | 0.20268 | 0.001 | -2.794
-10 | -0.54 | 0.19579 | 0.001 | -2.756
-9.5 | -0.513 | 0.18905 | 0.001 | -2.712
-9 | -0.486 | 0.18097 | 0.001 | -2.684
-8.5 | -0.459 | 0.09738 | 0.001 | -4.711
-8 | -0.432 | 0.08595 | 0.001 | -5.024
-7.5 | -0.405 | 0.08328 | 0.001 | -4.86
-7 | -0.497 | 0.06622 | 0.001 | -7.513
-6.5 | -0.615 | 0.04816 | 0.001 | -12.77
-6 | -0.71 | 0.02254 | 0.001 | -31.498
-5.5 | -0.697 | 0.02006 | 0.001 | -34.735
-5 | -0.653 | 0.01892 | 0.001 | -34.525
-4.5 | -0.478 | 0.03686 | 0 | -12.975
-4 | -0.429 | 0.03526 | 0 | -12.177
-3.5 | -0.472 | 0.01606 | 0.001 | -29.399
-3 | -0.406 | 0.01574 | 0.001 | -25.791
-2.5 | -0.339 | 0.01508 | 0.001 | -22.491
-2 | -0.272 | 0.01443 | 0 | -18.835
-1.5 | -0.204 | 0.01391 | 0 | -14.673
-1 | -0.136 | 0.01362 | 0 | -10.007
-0.5 | -0.068 | 0.01332 | 0 | -5.135
0 | 0 | 0.01343 | 0 | -0.032
0.5 | 0.068 | 0.01347 | 0 | 5.019
1 | 0.136 | 0.01364 | 0 | 9.936
1.5 | 0.203 | 0.01382 | 0 | 14.721
2 | 0.271 | 0.01443 | 0 | 18.788
2.5 | 0.338 | 0.01506 | -0.001 | 22.479
3 | 0.405 | 0.01575 | -0.001 | 25.741
3.5 | 0.472 | 0.01604 | -0.001 | 29.418
4 | 0.429 | 0.03527 | 0 | 12.161
4.5 | 0.478 | 0.03697 | 0 | 12.917
5 | 0.653 | 0.0189 | -0.001 | 34.534
5.5 | 0.696 | 0.01885 | -0.001 | 36.949
6 | 0.708 | 0.0226 | -0.001 | 31.31
6.5 | 0.61 | 0.04901 | -0.001 | 12.448
7 | 0.471 | 0.06618 | -0.001 | 7.122
7.5 | 0.405 | 0.08559 | -0.001 | 4.73
8 | 0.432 | 0.08632 | -0.001 | 5.005
8.5 | 0.459 | 0.1646 | -0.001 | 2.788
9 | 0.486 | 0.16794 | -0.001 | 2.894
9.5 | 0.513 | 0.18857 | -0.001 | 2.721
10 | 0.54 | 0.19268 | -0.001 | 2.803
10.5 | 0.567 | 0.20183 | -0.001 | 2.808
11 | 0.594 | 0.22405 | -0.001 | 2.651
11.5 | 0.621 | 0.22683 | -0.001 | 2.739
12 | 0.648 | 0.23387 | -0.001 | 2.77
12.5 | 0.675 | 0.25305 | -0.001 | 2.669
13 | 0.702 | 0.25603 | -0.001 | 2.741
13.5 | 0.729 | 0.26646 | -0.002 | 2.737
14 | 0.756 | 0.27055 | -0.002 | 2.793
14.5 | 0.782 | 0.27941 | -0.002 | 2.8
15 | 0.81 | 0.28292 | -0.002 | 2.862
15.5 | 0.836 | 0.30493 | -0.002 | 2.741
16 | 0.864 | 0.30392 | -0.002 | 2.841
16.5 | 0.89 | 0.30875 | -0.002 | 2.881
17 | 0.917 | 0.3193 | -0.002 | 2.873
17.5 | 0.943 | 0.34623 | -0.002 | 2.724
18 | 0.969 | 0.34701 | -0.002 | 2.793
18.5 | 0.997 | 0.35228 | -0.002 | 2.829
19 | 1.022 | 0.35679 | -0.002 | 2.866
19.5 | 1.049 | 0.36637 | -0.002 | 2.862
20 | 1.076 | 0.37329 | -0.002 | 2.882

## 16. Re 100k Mach 0.50 (2)
BIGFOIL.COM POLAR EXPORT
TP36-9.5% TP29-8.5% intermediate
TP36-9.5% TP29-8.5% intermediate |  |  |  | Cl Max: | 0.769 | at alpha= | 7 | deg
XFOIL ncrit=9 |  |  |  | L/D Max: | 28.5008 | at alpha= | 4 | deg
Re: | 100000 |  |  | Cd Min: | 0.29683 | at alpha= | -20 | deg
Mach: | 0.5 |  |  | Cl=0 at alpha= | -0.0032296 | deg
|  |  |  | @ Cl=0.1, Cd= | 0.012282
|  |  |  | @ Cl=0.4, Cd= | 0.015049
|  |  |  | @ Cl=0.6, Cd= | 0.14043
alpha (deg) | Cl | Cd | Cm | Cl/Cd
-20 | -1.0212 | 0.29683 | 0.1233 | -3.4404
-19.5 | -1.0055 | 0.29487 | 0.1139 | -3.41
-19 | -0.9784 | 0.28001 | 0.1113 | -3.4942
-18.5 | -0.954 | 0.27039 | 0.1077 | -3.5282
-18 | -0.9319 | 0.26223 | 0.1023 | -3.5538
-17.5 | -0.9212 | 0.2608 | 0.0924 | -3.5322
-17 | -0.8892 | 0.24513 | 0.0919 | -3.6275
-16.5 | -0.8665 | 0.23669 | 0.0876 | -3.6609
-16 | -0.8541 | 0.23208 | 0.0793 | -3.6802
-15.5 | -0.83 | 0.22073 | 0.0761 | -3.7603
-15 | -0.8046 | 0.21142 | 0.0737 | -3.8057
-14.5 | -0.8007 | 0.20792 | 0.0649 | -3.851
-14 | -0.7679 | 0.19482 | 0.0645 | -3.9416
-13.5 | -0.7496 | 0.18686 | 0.0605 | -4.0116
-12.5 | -0.7154 | 0.16996 | 0.0533 | -4.2092
-12 | -0.7304 | 0.16585 | 0.044 | -4.404
-11.5 | -0.6879 | 0.1533 | 0.0462 | -4.4873
-11 | -0.6993 | 0.14711 | 0.0386 | -4.7536
-10.5 | -0.6669 | 0.13673 | 0.0399 | -4.8775
-9.5 | -0.6818 | 0.1107 | 0.023 | -6.159
-9 | -0.6812 | 0.10028 | 0.0187 | -6.793
-8.5 | -0.6919 | 0.08847 | 0.0115 | -7.8207
-8 | -0.7088 | 0.07523 | 0.0022 | -9.4218
-7.5 | -0.7373 | 0.06063 | -0.0108 | -12.1606
-7 | -0.7701 | 0.04898 | -0.0175 | -15.7227
-6.5 | -0.7179 | 0.02839 | -0.0208 | -25.2871
-6 | -0.7065 | 0.02084 | -0.0189 | -33.9012
-5.5 | -0.6758 | 0.01534 | -0.0161 | -44.0548
-5 | -0.6285 | 0.01193 | -0.0131 | -52.6823
-4.5 | -0.576 | 0.00935 | -0.0104 | -61.6043
-4 | -0.5213 | 0.00743 | -0.0077 | -70.1615
-3.5 | -0.4667 | 0.00588 | -0.0051 | -79.3707
-3 | -0.4135 | 0.00459 | -0.0022 | -90.0871
-2.5 | -0.362 | 0.00351 | 0.0009 | -103.1339
-2 | -0.312 | 0.00268 | 0.0043 | -116.4179
-1.5 | -0.2644 | 0.00208 | 0.0082 | -127.1154
-1 | -0.2206 | 0.0017 | 0.0129 | -129.7647
-0.5 | -0.1692 | 0.00156 | 0.0161 | -108.4615
0 | 0.0011 | 0.01241 | -0.0001 | 0.088638
0.5 | 0.1551 | 0.01221 | -0.0175 | 12.7027
1 | 0.2158 | 0.01217 | -0.014 | 17.7321
1.5 | 0.2628 | 0.01257 | -0.0083 | 20.9069
2 | 0.3134 | 0.0133 | -0.004 | 23.5639
2.5 | 0.3664 | 0.01429 | -0.0005 | 25.6403
3 | 0.4213 | 0.01553 | 0.0024 | 27.1281
3.5 | 0.4781 | 0.01701 | 0.005 | 28.107
4 | 0.5361 | 0.01881 | 0.0074 | 28.5008
4.5 | 0.5947 | 0.02103 | 0.0098 | 28.2786
5 | 0.652 | 0.024 | 0.0123 | 27.1667
5.5 | 0.7043 | 0.02776 | 0.0149 | 25.371
6 | 0.7445 | 0.03314 | 0.0173 | 22.4653
6.5 | 0.763 | 0.04094 | 0.0181 | 18.637
7 | 0.769 | 0.04899 | 0.0177 | 15.6971
7.5 | 0.7363 | 0.06067 | 0.0109 | 12.1361
8 | 0.7082 | 0.07527 | -0.0022 | 9.4088
8.5 | 0.6913 | 0.08852 | -0.0115 | 7.8095
9 | 0.6807 | 0.10032 | -0.0187 | 6.7853
9.5 | 0.6821 | 0.11067 | -0.0228 | 6.1634
10.5 | 0.5331 | 0.12272 | -0.018 | 4.344
11 | 0.5244 | 0.12981 | -0.0211 | 4.0398
11.5 | 0.552 | 0.13879 | -0.0204 | 3.9772
12 | 0.519 | 0.14043 | -0.025 | 3.6958

## 17. Re 250k Mach 0.00 (1)
BIGFOIL.COM POLAR EXPORT
TP36-9.5% TP29-8.5% intermediate
TP36-9.5% TP29-8.5% intermediate |  |  |  | Cl Max: | 0.844 | at alpha= | 8 | deg
JavaFoil+Calcfoil stall+Eppler ext transition |  |  |  | L/D Max: | 48.165 | at alpha= | 7 | deg
Re: | 250000 |  |  | Cd Min: | 0.00883 | at alpha= | -0.5 | deg
Mach: | 0 |  |  | Cl=0 at alpha= | 0 | deg
|  |  |  | @ Cl=0.1, Cd= | 0.0091009
|  |  |  | @ Cl=0.4, Cd= | 0.011984
|  |  |  | @ Cl=0.6, Cd= | 0.013688
alpha (deg) | Cl | Cd | Cm | Cl/Cd
-13.5 | -0.686 | 0.11329 | 0.001 | -6.06
-13 | -0.708 | 0.10648 | 0.001 | -6.65
-12.5 | -0.727 | 0.09923 | 0.001 | -7.326
-12 | -0.742 | 0.09377 | 0.001 | -7.916
-11.5 | -0.754 | 0.0877 | 0.001 | -8.597
-11 | -0.761 | 0.08113 | 0.001 | -9.386
-10.5 | -0.763 | 0.07604 | 0.001 | -10.041
-10 | -0.761 | 0.07096 | 0.001 | -10.723
-9.5 | -0.79 | 0.05165 | 0.001 | -15.292
-9 | -0.821 | 0.03298 | 0.001 | -24.901
-8.5 | -0.859 | 0.02004 | 0.002 | -42.894
-8 | -0.847 | 0.01786 | 0.002 | -47.404
-7.5 | -0.816 | 0.01718 | 0.001 | -47.516
-7 | -0.774 | 0.01603 | 0.001 | -48.322
-6.5 | -0.729 | 0.01519 | 0.001 | -48.024
-6 | -0.681 | 0.0145 | 0.001 | -46.983
-5.5 | -0.631 | 0.01395 | 0.001 | -45.206
-5 | -0.463 | 0.03658 | 0 | -12.648
-4.5 | -0.419 | 0.03493 | 0 | -11.997
-4 | -0.468 | 0.0125 | 0.001 | -37.405
-3.5 | -0.41 | 0.01216 | 0.001 | -33.757
-3 | -0.352 | 0.01115 | 0.001 | -31.625
-2.5 | -0.294 | 0.01051 | 0 | -27.995
-2 | -0.236 | 0.01003 | 0 | -23.494
-1.5 | -0.177 | 0.00961 | 0 | -18.409
-1 | -0.118 | 0.00928 | 0 | -12.732
-0.5 | -0.059 | 0.00883 | 0 | -6.71
0 | 0 | 0.00885 | 0 | -0.042
0.5 | 0.059 | 0.00891 | 0 | 6.576
1 | 0.117 | 0.00918 | 0 | 12.792
1.5 | 0.176 | 0.00952 | 0 | 18.518
2 | 0.235 | 0.0099 | 0 | 23.733
2.5 | 0.294 | 0.01048 | 0 | 28.025
3 | 0.352 | 0.01109 | -0.001 | 31.75
3.5 | 0.41 | 0.01217 | -0.001 | 33.7
4 | 0.467 | 0.01253 | -0.001 | 37.305
4.5 | 0.419 | 0.03496 | 0 | 11.974
5 | 0.578 | 0.01348 | -0.001 | 42.869
5.5 | 0.631 | 0.01398 | -0.001 | 45.103
6 | 0.681 | 0.01461 | -0.001 | 46.618
6.5 | 0.729 | 0.01528 | -0.001 | 47.718
7 | 0.774 | 0.01608 | -0.001 | 48.165
7.5 | 0.816 | 0.01711 | -0.001 | 47.687
8 | 0.844 | 0.01795 | -0.002 | 47.008
8.5 | 0.815 | 0.02627 | -0.001 | 31.018
9 | 0.75 | 0.0571 | -0.001 | 13.129
9.5 | 0.748 | 0.06655 | -0.001 | 11.244
10 | 0.756 | 0.07125 | -0.001 | 10.615
10.5 | 0.759 | 0.07622 | -0.001 | 9.959
11 | 0.756 | 0.0812 | -0.001 | 9.311
11.5 | 0.748 | 0.08717 | -0.001 | 8.586
12 | 0.737 | 0.09324 | -0.001 | 7.899
12.5 | 0.721 | 0.10027 | -0.001 | 7.188
13 | 0.702 | 0.10672 | -0.001 | 6.576

## 18. Re 250k Mach 0.00 (2)
BIGFOIL.COM POLAR EXPORT
TP36-9.5% TP29-8.5% intermediate
TP36-9.5% TP29-8.5% intermediate |  |  |  | Cl Max: | 1.0383 | at alpha= | 11 | deg
XFOIL ncrit=9 |  |  |  | L/D Max: | 46.8227 | at alpha= | 6.5 | deg
Re: | 250000 |  |  | Cd Min: | 0.19547 | at alpha= | -15.5 | deg
Mach: | 0 |  |  | Cl=0 at alpha= | 0.0062358 | deg
|  |  |  | @ Cl=0.1, Cd= | 0.00722
|  |  |  | @ Cl=0.4, Cd= | 0.0097957
|  |  |  | @ Cl=0.6, Cd= | 0.17523
alpha (deg) | Cl | Cd | Cm | Cl/Cd
-15.5 | -0.7812 | 0.19547 | 0.0648 | -3.9965
-15 | -0.785 | 0.18604 | 0.0544 | -4.2195
-14.5 | -0.7659 | 0.17764 | 0.0551 | -4.3115
-14 | -0.7482 | 0.17179 | 0.0539 | -4.3553
-13.5 | -0.7524 | 0.16176 | 0.0454 | -4.6513
-13 | -0.7552 | 0.15053 | 0.038 | -5.0169
-12 | -0.8055 | 0.1109 | 0.026 | -7.2633
-11.5 | -1.0145 | 0.05458 | -0.0178 | -18.5874
-11 | -1.0416 | 0.04633 | -0.0171 | -22.4822
-10.5 | -1.0431 | 0.03839 | -0.0153 | -27.1711
-10 | -1.0219 | 0.03198 | -0.0135 | -31.9543
-9.5 | -0.9856 | 0.02841 | -0.0121 | -34.692
-9 | -0.9438 | 0.02569 | -0.0106 | -36.738
-8.5 | -0.9025 | 0.0223 | -0.0092 | -40.4709
-8 | -0.8575 | 0.01976 | -0.0078 | -43.3957
-7.5 | -0.8105 | 0.01788 | -0.0067 | -45.33
-7 | -0.7618 | 0.01638 | -0.0057 | -46.5079
-6.5 | -0.7117 | 0.01516 | -0.0048 | -46.9459
-6 | -0.6609 | 0.01411 | -0.0041 | -46.8391
-5.5 | -0.61 | 0.0131 | -0.0033 | -46.5649
-5 | -0.5585 | 0.01223 | -0.0026 | -45.6664
-4.5 | -0.5073 | 0.01136 | -0.0018 | -44.6567
-4 | -0.4561 | 0.01059 | -0.001 | -43.0689
-3.5 | -0.4054 | 0.00985 | -0.0001 | -41.1574
-3 | -0.3551 | 0.0092 | 0.001 | -38.5978
-2.5 | -0.3054 | 0.00861 | 0.0022 | -35.4704
-2 | -0.2558 | 0.00809 | 0.0035 | -31.6193
-1.5 | -0.2068 | 0.00765 | 0.0051 | -27.0327
-1 | -0.1592 | 0.00732 | 0.0073 | -21.7486
-0.5 | -0.0893 | 0.0072 | 0.0053 | -12.4028
0 | -0.0011 | 0.00721 | 0.0002 | -0.15257
0.5 | 0.0871 | 0.0072 | -0.005 | 12.0972
1 | 0.158 | 0.00731 | -0.0071 | 21.6142
1.5 | 0.2055 | 0.00765 | -0.005 | 26.8627
2 | 0.2546 | 0.00809 | -0.0034 | 31.471
2.5 | 0.3042 | 0.00861 | -0.002 | 35.331
3 | 0.3539 | 0.0092 | -0.0008 | 38.4674
3.5 | 0.4042 | 0.00985 | 0.0002 | 41.0355
4 | 0.4548 | 0.01058 | 0.0011 | 42.9868
4.5 | 0.5061 | 0.01135 | 0.0019 | 44.5903
5 | 0.5572 | 0.01222 | 0.0027 | 45.5974
5.5 | 0.6087 | 0.01309 | 0.0035 | 46.5011
6 | 0.6596 | 0.01411 | 0.0043 | 46.747
6.5 | 0.7103 | 0.01517 | 0.0051 | 46.8227
7 | 0.7604 | 0.0164 | 0.0059 | 46.3659
7.5 | 0.8093 | 0.01786 | 0.0069 | 45.3135
8 | 0.8561 | 0.01974 | 0.008 | 43.3688
8.5 | 0.9012 | 0.02227 | 0.0094 | 40.467
9 | 0.9431 | 0.0254 | 0.0108 | 37.1299
9.5 | 0.9846 | 0.02827 | 0.0122 | 34.8284
10 | 1.0209 | 0.03188 | 0.0137 | 32.0232
10.5 | 1.0378 | 0.03916 | 0.0156 | 26.5015
11 | 1.0383 | 0.04624 | 0.0173 | 22.4546
11.5 | 1.009 | 0.05459 | 0.0174 | 18.4832
12 | 0.9662 | 0.06802 | 0.0073 | 14.2046
13 | 0.7544 | 0.15092 | -0.0383 | 4.9987
13.5 | 0.7437 | 0.16318 | -0.0488 | 4.5575
14 | 0.7493 | 0.17156 | -0.0537 | 4.3676
14.5 | 0.7698 | 0.17718 | -0.0539 | 4.3447
15 | 0.5552 | 0.16336 | -0.0328 | 3.3986
15.5 | 0.5655 | 0.16785 | -0.0339 | 3.3691
16 | 0.5868 | 0.17523 | -0.0329 | 3.3487

## 19. Re 250k Mach 0.10 (1)
BIGFOIL.COM POLAR EXPORT
TP36-9.5% TP29-8.5% intermediate
TP36-9.5% TP29-8.5% intermediate |  |  |  | Cl Max: | 0.842 | at alpha= | 8 | deg
JavaFoil+Calcfoil stall+Eppler ext transition |  |  |  | L/D Max: | 47.872 | at alpha= | 7 | deg
Re: | 250000 |  |  | Cd Min: | 0.00886 | at alpha= | 0 | deg
Mach: | 0.1 |  |  | Cl=0 at alpha= | 0 | deg
|  |  |  | @ Cl=0.1, Cd= | 0.0091315
|  |  |  | @ Cl=0.4, Cd= | 0.011967
|  |  |  | @ Cl=0.6, Cd= | 0.013713
alpha (deg) | Cl | Cd | Cm | Cl/Cd
-13.5 | -0.657 | 0.11632 | 0.001 | -5.645
-13 | -0.682 | 0.10749 | 0.001 | -6.347
-12.5 | -0.705 | 0.102 | 0.001 | -6.913
-12 | -0.724 | 0.09559 | 0.001 | -7.579
-11.5 | -0.74 | 0.08881 | 0.001 | -8.328
-11 | -0.751 | 0.08216 | 0.001 | -9.136
-10.5 | -0.756 | 0.07663 | 0.001 | -9.863
-10 | -0.756 | 0.07151 | 0.001 | -10.572
-9.5 | -0.774 | 0.05755 | 0.001 | -13.451
-9 | -0.806 | 0.03724 | 0.001 | -21.639
-8.5 | -0.852 | 0.02089 | 0.002 | -40.794
-8 | -0.846 | 0.01809 | 0.002 | -46.769
-7.5 | -0.818 | 0.01728 | 0.001 | -47.317
-7 | -0.777 | 0.01617 | 0.001 | -48.021
-6.5 | -0.732 | 0.01539 | 0.001 | -47.578
-6 | -0.684 | 0.01467 | 0.001 | -46.628
-5.5 | -0.634 | 0.01402 | 0.001 | -45.182
-5 | -0.581 | 0.01345 | 0.001 | -43.16
-4.5 | -0.421 | 0.03493 | 0 | -12.056
-4 | -0.47 | 0.01257 | 0.001 | -37.383
-3.5 | -0.412 | 0.01218 | 0.001 | -33.861
-3 | -0.354 | 0.0112 | 0.001 | -31.633
-2.5 | -0.296 | 0.01056 | 0 | -27.991
-2 | -0.237 | 0.01004 | 0 | -23.577
-1.5 | -0.178 | 0.00962 | 0 | -18.482
-1 | -0.119 | 0.00929 | 0 | -12.783
-0.5 | -0.06 | 0.00894 | 0 | -6.666
0 | 0 | 0.00886 | 0 | -0.042
0.5 | 0.059 | 0.00893 | 0 | 6.592
1 | 0.118 | 0.00922 | 0 | 12.799
1.5 | 0.177 | 0.00953 | 0 | 18.587
2 | 0.236 | 0.00993 | 0 | 23.778
2.5 | 0.295 | 0.01056 | 0 | 27.943
3 | 0.354 | 0.01111 | -0.001 | 31.849
3.5 | 0.412 | 0.01219 | -0.001 | 33.798
4 | 0.47 | 0.01256 | -0.001 | 37.398
4.5 | 0.526 | 0.01301 | -0.001 | 40.394
5 | 0.58 | 0.01352 | -0.001 | 42.929
5.5 | 0.633 | 0.01403 | -0.001 | 45.135
6 | 0.684 | 0.01464 | -0.001 | 46.724
6.5 | 0.732 | 0.01539 | -0.001 | 47.555
7 | 0.777 | 0.01622 | -0.001 | 47.872
7.5 | 0.818 | 0.01731 | -0.001 | 47.23
8 | 0.842 | 0.01823 | -0.002 | 46.163
8.5 | 0.79 | 0.03217 | -0.001 | 24.566
9 | 0.742 | 0.06001 | -0.001 | 12.361
9.5 | 0.745 | 0.06697 | -0.001 | 11.125
10 | 0.751 | 0.07161 | -0.001 | 10.495
10.5 | 0.751 | 0.07676 | -0.001 | 9.78
11 | 0.745 | 0.08242 | -0.001 | 9.036
11.5 | 0.734 | 0.08835 | -0.001 | 8.307
12 | 0.718 | 0.09422 | -0.001 | 7.622
12.5 | 0.698 | 0.10098 | -0.001 | 6.917
13 | 0.675 | 0.10922 | -0.001 | 6.184

## 20. Re 250k Mach 0.10 (2)
BIGFOIL.COM POLAR EXPORT
TP36-9.5% TP29-8.5% intermediate
TP36-9.5% TP29-8.5% intermediate |  |  |  | Cl Max: | 1.0308 | at alpha= | 10.5 | deg
XFOIL ncrit=9 |  |  |  | L/D Max: | 46.7394 | at alpha= | 6 | deg
Re: | 250000 |  |  | Cd Min: | 0.19652 | at alpha= | 15.5 | deg
Mach: | 0.1 |  |  | Cl=0 at alpha= | 0.0064103 | deg
|  |  |  | @ Cl=0.1, Cd= | 0.0072468
|  |  |  | @ Cl=0.4, Cd= | 0.0098249
|  |  |  | @ Cl=0.6, Cd= | 0.012976
alpha (deg) | Cl | Cd | Cm | Cl/Cd
-15.5 | -0.7825 | 0.19608 | 0.065 | -3.9907
-15 | -0.7857 | 0.18685 | 0.0548 | -4.205
-14.5 | -0.7651 | 0.17856 | 0.0558 | -4.2848
-14 | -0.748 | 0.17254 | 0.0544 | -4.3352
-13.5 | -0.7529 | 0.16242 | 0.0454 | -4.6355
-13 | -0.7542 | 0.15146 | 0.0384 | -4.9795
-12.5 | -0.7429 | 0.1432 | 0.0395 | -5.1878
-12 | -0.9532 | 0.07216 | -0.0023 | -13.2095
-11.5 | -0.9942 | 0.05748 | -0.0165 | -17.2965
-11 | -1.0255 | 0.04908 | -0.0179 | -20.8945
-10.5 | -1.0373 | 0.04036 | -0.0164 | -25.7012
-10 | -1.0219 | 0.03346 | -0.0146 | -30.5409
-9.5 | -0.9883 | 0.02948 | -0.013 | -33.5244
-9 | -0.9482 | 0.02634 | -0.0115 | -35.9985
-8.5 | -0.9071 | 0.02282 | -0.0099 | -39.7502
-8 | -0.8607 | 0.02052 | -0.0085 | -41.9444
-7.5 | -0.8141 | 0.01841 | -0.0073 | -44.2205
-7 | -0.7665 | 0.01655 | -0.0061 | -46.3142
-6.5 | -0.7154 | 0.01543 | -0.0052 | -46.3642
-6 | -0.665 | 0.0142 | -0.0044 | -46.831
-5.5 | -0.6137 | 0.01319 | -0.0035 | -46.5277
-5 | -0.5619 | 0.01229 | -0.0027 | -45.7201
-4.5 | -0.5102 | 0.01144 | -0.0019 | -44.5979
-4 | -0.4588 | 0.01065 | -0.0011 | -43.0798
-3.5 | -0.4077 | 0.00992 | -0.0002 | -41.0988
-3 | -0.3572 | 0.00925 | 0.0009 | -38.6162
-2.5 | -0.3071 | 0.00866 | 0.0021 | -35.4619
-2 | -0.2573 | 0.00814 | 0.0035 | -31.6093
-1.5 | -0.208 | 0.00769 | 0.0051 | -27.0481
-1 | -0.1599 | 0.00735 | 0.0071 | -21.7551
-0.5 | -0.0868 | 0.00722 | 0.0047 | -12.0222
0 | -0.0011 | 0.00721 | 0.0002 | -0.15257
0.5 | 0.0847 | 0.00722 | -0.0043 | 11.7313
1 | 0.1588 | 0.00735 | -0.007 | 21.6054
1.5 | 0.2067 | 0.00769 | -0.0049 | 26.8791
2 | 0.2561 | 0.00814 | -0.0033 | 31.4619
2.5 | 0.3059 | 0.00866 | -0.002 | 35.3233
3 | 0.356 | 0.00924 | -0.0008 | 38.5281
3.5 | 0.4064 | 0.00991 | 0.0003 | 41.0091
4 | 0.4575 | 0.01064 | 0.0012 | 42.9981
4.5 | 0.509 | 0.01143 | 0.0021 | 44.5319
5 | 0.5606 | 0.01229 | 0.0029 | 45.6143
5.5 | 0.6123 | 0.01319 | 0.0037 | 46.4215
6 | 0.6637 | 0.0142 | 0.0046 | 46.7394
6.5 | 0.714 | 0.01545 | 0.0055 | 46.2136
7 | 0.7651 | 0.01655 | 0.0063 | 46.2296
7.5 | 0.8129 | 0.01836 | 0.0074 | 44.2756
8 | 0.8592 | 0.02056 | 0.0087 | 41.7899
8.5 | 0.9059 | 0.02278 | 0.0101 | 39.7673
9 | 0.9474 | 0.02607 | 0.0116 | 36.3406
9.5 | 0.9873 | 0.02932 | 0.0132 | 33.6733
10 | 1.0208 | 0.03343 | 0.0148 | 30.5354
10.5 | 1.0308 | 0.0413 | 0.0167 | 24.9588
11 | 1.0213 | 0.049 | 0.018 | 20.8429
11.5 | 0.9853 | 0.05838 | 0.0153 | 16.8774
12 | 0.9478 | 0.0729 | 0.0023 | 13.0014
12.5 | 0.7455 | 0.1426 | -0.0387 | 5.2279
13 | 0.7534 | 0.15183 | -0.0387 | 4.9621
13.5 | 0.7459 | 0.16362 | -0.0483 | 4.5587
14 | 0.7489 | 0.17235 | -0.0542 | 4.3452
14.5 | 0.7686 | 0.17812 | -0.0547 | 4.3151
15 | 0.7845 | 0.18723 | -0.0553 | 4.19
15.5 | 0.7816 | 0.19652 | -0.0656 | 3.9772

## 21. Re 250k Mach 0.25 (1)
BIGFOIL.COM POLAR EXPORT
TP36-9.5% TP29-8.5% intermediate
TP36-9.5% TP29-8.5% intermediate |  |  |  | Cl Max: | 0.815 | at alpha= | 7.5 | deg
JavaFoil+Calcfoil stall+Eppler ext transition |  |  |  | L/D Max: | 46.674 | at alpha= | 6.5 | deg
Re: | 250000 |  |  | Cd Min: | 0.00906 | at alpha= | 0 | deg
Mach: | 0.25 |  |  | Cl=0 at alpha= | 0 | deg
|  |  |  | @ Cl=0.1, Cd= | 0.0094023
|  |  |  | @ Cl=0.4, Cd= | 0.011958
|  |  |  | @ Cl=0.6, Cd= | 0.1137
alpha (deg) | Cl | Cd | Cm | Cl/Cd
-13 | -0.447 | 0.12418 | 0.001 | -3.603
-12.5 | -0.51 | 0.11257 | 0.001 | -4.53
-12 | -0.566 | 0.10358 | 0.001 | -5.466
-11.5 | -0.615 | 0.09453 | 0.001 | -6.507
-11 | -0.656 | 0.0882 | 0.001 | -7.433
-10.5 | -0.687 | 0.08073 | 0.001 | -8.51
-10 | -0.709 | 0.07483 | 0.001 | -9.468
-9.5 | -0.721 | 0.06952 | 0.001 | -10.365
-9 | -0.741 | 0.05752 | 0.001 | -12.883
-8.5 | -0.718 | 0.0569 | 0.001 | -12.619
-8 | -0.823 | 0.02069 | 0.002 | -39.749
-7.5 | -0.818 | 0.01786 | 0.001 | -45.772
-7 | -0.788 | 0.01696 | 0.001 | -46.425
-6.5 | -0.745 | 0.01593 | 0.001 | -46.775
-6 | -0.699 | 0.01513 | 0.001 | -46.176
-5.5 | -0.648 | 0.01438 | 0.001 | -45.091
-5 | -0.595 | 0.01374 | 0.001 | -43.307
-4.5 | -0.432 | 0.03496 | 0 | -12.357
-4 | -0.482 | 0.01276 | 0.001 | -37.812
-3.5 | -0.424 | 0.01189 | 0.001 | -35.635
-3 | -0.364 | 0.01129 | 0.001 | -32.229
-2.5 | -0.304 | 0.01066 | 0 | -28.499
-2 | -0.243 | 0.01013 | 0 | -24.021
-1.5 | -0.183 | 0.00968 | 0 | -18.878
-1 | -0.122 | 0.00942 | 0 | -12.956
-0.5 | -0.061 | 0.00925 | 0 | -6.615
0 | 0 | 0.00906 | 0 | -0.042
0.5 | 0.06 | 0.00914 | 0 | 6.617
1 | 0.121 | 0.00954 | 0 | 12.709
1.5 | 0.182 | 0.00977 | 0 | 18.633
2 | 0.243 | 0.01009 | 0 | 24.051
2.5 | 0.303 | 0.01069 | -0.001 | 28.362
3 | 0.363 | 0.01128 | -0.001 | 32.215
3.5 | 0.423 | 0.01238 | -0.001 | 34.198
4 | 0.482 | 0.01276 | -0.001 | 37.778
4.5 | 0.539 | 0.01326 | -0.001 | 40.682
5 | 0.595 | 0.0138 | -0.001 | 43.108
5.5 | 0.648 | 0.01438 | -0.001 | 45.073
6 | 0.698 | 0.01517 | -0.001 | 46.024
6.5 | 0.745 | 0.01596 | -0.001 | 46.674
7 | 0.787 | 0.01709 | -0.001 | 46.048
7.5 | 0.815 | 0.01796 | -0.001 | 45.376
8 | 0.778 | 0.0274 | -0.001 | 28.409
8.5 | 0.718 | 0.05658 | -0.001 | 12.682
9 | 0.718 | 0.0646 | -0.001 | 11.116
9.5 | 0.714 | 0.06993 | -0.001 | 10.208
10 | 0.702 | 0.07516 | -0.001 | 9.335
10.5 | 0.679 | 0.0811 | -0.001 | 8.37
11 | 0.647 | 0.08793 | -0.001 | 7.352
11.5 | 0.605 | 0.09506 | -0.001 | 6.365
12 | 0.555 | 0.10402 | -0.001 | 5.339
12.5 | 0.498 | 0.1137 | -0.001 | 4.383

## 22. Re 250k Mach 0.25 (2)
BIGFOIL.COM POLAR EXPORT
TP36-9.5% TP29-8.5% intermediate
TP36-9.5% TP29-8.5% intermediate |  |  |  | Cl Max: | 0.9796 | at alpha= | 9.5 | deg
XFOIL ncrit=9 |  |  |  | L/D Max: | 45.8116 | at alpha= | 5.5 | deg
Re: | 250000 |  |  | Cd Min: | 0.18316 | at alpha= | -14.5 | deg
Mach: | 0.25 |  |  | Cl=0 at alpha= | 0.0052701 | deg
|  |  |  | @ Cl=0.1, Cd= | 0.0073806
|  |  |  | @ Cl=0.4, Cd= | 0.0099979
|  |  |  | @ Cl=0.6, Cd= | 0.013192
alpha (deg) | Cl | Cd | Cm | Cl/Cd
-14.5 | -0.7639 | 0.18316 | 0.0594 | -4.1707
-14 | -0.7489 | 0.17624 | 0.0566 | -4.2493
-13.5 | -0.7548 | 0.16631 | 0.0463 | -4.5385
-13 | -0.7505 | 0.15536 | 0.0424 | -4.8307
-12.5 | -0.7317 | 0.1488 | 0.0431 | -4.9173
-12 | -0.7421 | 0.13282 | 0.0361 | -5.5873
-11.5 | -0.7503 | 0.12068 | 0.0317 | -6.2173
-11 | -0.8278 | 0.09065 | 0.0163 | -9.1318
-10.5 | -0.9235 | 0.05845 | -0.011 | -15.7998
-10 | -0.9723 | 0.04573 | -0.019 | -21.2618
-9.5 | -0.9788 | 0.03789 | -0.0182 | -25.8327
-9 | -0.9604 | 0.0317 | -0.0163 | -30.2965
-8.5 | -0.9279 | 0.02664 | -0.0141 | -34.8311
-8 | -0.8853 | 0.02318 | -0.0123 | -38.1924
-7.5 | -0.8393 | 0.02018 | -0.0104 | -41.5907
-7 | -0.7904 | 0.01796 | -0.0087 | -44.0089
-6.5 | -0.7383 | 0.01644 | -0.0073 | -44.9088
-6 | -0.6865 | 0.01499 | -0.0061 | -45.7972
-5.5 | -0.6336 | 0.01381 | -0.005 | -45.8798
-5 | -0.5801 | 0.0128 | -0.0039 | -45.3203
-4.5 | -0.5263 | 0.01192 | -0.0028 | -44.1527
-4 | -0.4732 | 0.01105 | -0.0018 | -42.8235
-3.5 | -0.4205 | 0.01027 | -0.0007 | -40.9445
-3 | -0.3684 | 0.00955 | 0.0005 | -38.5759
-2.5 | -0.3169 | 0.00893 | 0.0019 | -35.4871
-2 | -0.2656 | 0.00839 | 0.0033 | -31.6567
-1.5 | -0.2145 | 0.00792 | 0.0048 | -27.0833
-1 | -0.1646 | 0.00756 | 0.0067 | -21.7725
0 | -0.0008 | 0.00725 | 0.0001 | -0.11034
0.5 | 0.0751 | 0.00731 | -0.0015 | 10.2736
1 | 0.1633 | 0.00756 | -0.0065 | 21.6005
1.5 | 0.2133 | 0.00792 | -0.0046 | 26.9318
2 | 0.2643 | 0.00838 | -0.0031 | 31.5394
2.5 | 0.3157 | 0.00893 | -0.0017 | 35.3527
3 | 0.3672 | 0.00955 | -0.0004 | 38.4503
3.5 | 0.4192 | 0.01026 | 0.0008 | 40.8577
4 | 0.4719 | 0.01104 | 0.0019 | 42.7446
4.5 | 0.525 | 0.0119 | 0.003 | 44.1176
5 | 0.5787 | 0.01279 | 0.0041 | 45.2463
5.5 | 0.6322 | 0.0138 | 0.0052 | 45.8116
6 | 0.6851 | 0.015 | 0.0063 | 45.6733
6.5 | 0.7371 | 0.0164 | 0.0075 | 44.9451
7 | 0.789 | 0.01797 | 0.0089 | 43.9065
7.5 | 0.8381 | 0.02012 | 0.0106 | 41.6551
8 | 0.884 | 0.02316 | 0.0125 | 38.1693
8.5 | 0.9251 | 0.02698 | 0.0143 | 34.2884
9 | 0.9597 | 0.03151 | 0.0165 | 30.457
9.5 | 0.9796 | 0.03752 | 0.0184 | 26.1087
10 | 0.977 | 0.04494 | 0.0193 | 21.7401
10.5 | 0.933 | 0.05654 | 0.0132 | 16.5016
11 | 0.8189 | 0.09295 | -0.0177 | 8.8101
11.5 | 0.7798 | 0.11128 | -0.0267 | 7.0075
12.5 | 0.7338 | 0.1484 | -0.0425 | 4.9447
13 | 0.7504 | 0.15638 | -0.0409 | 4.7986
13.5 | 0.7527 | 0.1667 | -0.0472 | 4.5153
14 | 0.749 | 0.17628 | -0.0566 | 4.2489
14.5 | 0.7661 | 0.18276 | -0.0586 | 4.1918

## 23. Re 250k Mach 0.50 (1)
BIGFOIL.COM POLAR EXPORT
TP36-9.5% TP29-8.5% intermediate
TP36-9.5% TP29-8.5% intermediate |  |  |  | Cl Max: | 1.076 | at alpha= | 20 | deg
JavaFoil+Calcfoil stall+Eppler ext transition |  |  |  | L/D Max: | 42.34 | at alpha= | 5 | deg
Re: | 250000 |  |  | Cd Min: | 0.01003 | at alpha= | -0.5 | deg
Mach: | 0.5 |  |  | Cl=0 at alpha= | 0 | deg
|  |  |  | @ Cl=0.1, Cd= | 0.010247
|  |  |  | @ Cl=0.4, Cd= | 0.012181
|  |  |  | @ Cl=0.6, Cd= | 0.1645
alpha (deg) | Cl | Cd | Cm | Cl/Cd
-20 | -1.073 | 0.28614 | 0.002 | -3.75
-19.5 | -1.046 | 0.27482 | 0.002 | -3.806
-19 | -1.02 | 0.27444 | 0.002 | -3.717
-18.5 | -0.995 | 0.26991 | 0.002 | -3.685
-18 | -0.967 | 0.25644 | 0.002 | -3.771
-17.5 | -0.941 | 0.24802 | 0.002 | -3.795
-17 | -0.915 | 0.24364 | 0.002 | -3.757
-16.5 | -0.888 | 0.23714 | 0.002 | -3.744
-16 | -0.862 | 0.23077 | 0.002 | -3.735
-15.5 | -0.834 | 0.21793 | 0.002 | -3.828
-15 | -0.808 | 0.21412 | 0.002 | -3.775
-14.5 | -0.781 | 0.20518 | 0.002 | -3.807
-14 | -0.755 | 0.20161 | 0.002 | -3.743
-13.5 | -0.728 | 0.19918 | 0.002 | -3.656
-13 | -0.701 | 0.18999 | 0.001 | -3.689
-12.5 | -0.674 | 0.18604 | 0.001 | -3.625
-12 | -0.647 | 0.172 | 0.001 | -3.762
-11.5 | -0.621 | 0.16485 | 0.001 | -3.765
-11 | -0.593 | 0.16105 | 0.001 | -3.685
-10.5 | -0.566 | 0.15251 | 0.001 | -3.713
-10 | -0.54 | 0.14652 | 0.001 | -3.684
-9.5 | -0.513 | 0.13877 | 0.001 | -3.695
-9 | -0.486 | 0.13018 | 0.001 | -3.731
-8.5 | -0.459 | 0.07999 | 0.001 | -5.735
-8 | -0.432 | 0.07116 | 0.001 | -6.068
-7.5 | -0.405 | 0.07019 | 0.001 | -5.77
-7 | -0.498 | 0.05684 | 0.001 | -8.753
-6.5 | -0.678 | 0.02567 | 0.001 | -26.411
-6 | -0.728 | 0.01773 | 0.001 | -41.075
-5.5 | -0.701 | 0.01674 | 0.001 | -41.867
-5 | -0.653 | 0.01539 | 0.001 | -42.446
-4.5 | -0.597 | 0.01446 | 0.001 | -41.319
-4 | -0.429 | 0.03359 | 0 | -12.782
-3.5 | -0.472 | 0.01313 | 0.001 | -35.96
-3 | -0.406 | 0.01218 | 0.001 | -33.33
-2.5 | -0.339 | 0.01159 | 0.001 | -29.255
-2 | -0.272 | 0.01097 | 0 | -24.776
-1.5 | -0.204 | 0.01053 | 0 | -19.391
-1 | -0.136 | 0.0103 | 0 | -13.235
-0.5 | -0.068 | 0.01003 | 0 | -6.819
0 | 0 | 0.0102 | 0 | -0.042
0.5 | 0.068 | 0.01019 | 0 | 6.632
1 | 0.136 | 0.01031 | 0 | 13.149
1.5 | 0.203 | 0.01046 | 0 | 19.445
2 | 0.271 | 0.01104 | 0 | 24.558
2.5 | 0.338 | 0.01157 | -0.001 | 29.263
3 | 0.405 | 0.01223 | -0.001 | 33.162
3.5 | 0.472 | 0.01315 | -0.001 | 35.886
4 | 0.429 | 0.03361 | 0 | 12.763
4.5 | 0.597 | 0.01451 | -0.001 | 41.144
5 | 0.653 | 0.01542 | -0.001 | 42.34
5.5 | 0.7 | 0.01657 | -0.001 | 42.251
6 | 0.727 | 0.01772 | -0.001 | 41.016
6.5 | 0.67 | 0.02665 | -0.001 | 25.153
7 | 0.471 | 0.05618 | -0.001 | 8.389
7.5 | 0.405 | 0.07087 | -0.001 | 5.714
8 | 0.432 | 0.07092 | -0.001 | 6.093
8.5 | 0.459 | 0.0842 | -0.001 | 5.452
9 | 0.486 | 0.12834 | -0.001 | 3.787
9.5 | 0.513 | 0.13843 | -0.001 | 3.706
10 | 0.54 | 0.14492 | -0.001 | 3.728
10.5 | 0.567 | 0.15234 | -0.001 | 3.721
11 | 0.594 | 0.16171 | -0.001 | 3.673
11.5 | 0.621 | 0.17427 | -0.001 | 3.566
12 | 0.648 | 0.17227 | -0.001 | 3.761
12.5 | 0.675 | 0.18638 | -0.001 | 3.624
13 | 0.702 | 0.18951 | -0.001 | 3.703
13.5 | 0.729 | 0.19808 | -0.002 | 3.682
14 | 0.756 | 0.20199 | -0.002 | 3.742
14.5 | 0.782 | 0.20976 | -0.002 | 3.73
15 | 0.81 | 0.21408 | -0.002 | 3.782
15.5 | 0.836 | 0.21797 | -0.002 | 3.835
16 | 0.864 | 0.23089 | -0.002 | 3.74
16.5 | 0.89 | 0.23545 | -0.002 | 3.778
17 | 0.917 | 0.2437 | -0.002 | 3.764
17.5 | 0.943 | 0.24924 | -0.002 | 3.784
18 | 0.969 | 0.26004 | -0.002 | 3.727
18.5 | 0.997 | 0.27019 | -0.002 | 3.689
19 | 1.022 | 0.27471 | -0.002 | 3.722
19.5 | 1.049 | 0.27684 | -0.002 | 3.788
20 | 1.076 | 0.28831 | -0.002 | 3.731

## 24. Re 250k Mach 0.50 (2)
BIGFOIL.COM POLAR EXPORT
TP36-9.5% TP29-8.5% intermediate
TP36-9.5% TP29-8.5% intermediate |  |  |  | Cl Max: | 1.0026 | at alpha= | 19.5 | deg
XFOIL ncrit=9 |  |  |  | L/D Max: | 42.9125 | at alpha= | 4.5 | deg
Re: | 250000 |  |  | Cd Min: | 0.28618 | at alpha= | 19.5 | deg
Mach: | 0.5 |  |  | Cl=0 at alpha= | 0.0063406 | deg
|  |  |  | @ Cl=0.1, Cd= | 0.008111
|  |  |  | @ Cl=0.4, Cd= | 0.010585
|  |  |  | @ Cl=0.6, Cd= | 0.013983
alpha (deg) | Cl | Cd | Cm | Cl/Cd
-19.5 | -1.0028 | 0.28563 | 0.12 | -3.5108
-19 | -0.9803 | 0.27733 | 0.1153 | -3.5348
-18.5 | -0.9579 | 0.26869 | 0.1098 | -3.5651
-18 | -0.9402 | 0.26134 | 0.1005 | -3.5976
-17.5 | -0.9156 | 0.25063 | 0.0982 | -3.6532
-17 | -0.8929 | 0.24247 | 0.0943 | -3.6825
-16.5 | -0.8714 | 0.23389 | 0.0892 | -3.7257
-16 | -0.8581 | 0.22642 | 0.0796 | -3.7899
-15.5 | -0.8357 | 0.21574 | 0.0764 | -3.8736
-15 | -0.8115 | 0.20741 | 0.0745 | -3.9125
-14.5 | -0.7919 | 0.19924 | 0.0698 | -3.9746
-14 | -0.7883 | 0.19153 | 0.0595 | -4.1158
-13.5 | -0.7634 | 0.18061 | 0.0584 | -4.2268
-13 | -0.7418 | 0.17252 | 0.0566 | -4.2998
-12.5 | -0.726 | 0.16406 | 0.0529 | -4.4252
-12 | -0.7241 | 0.15462 | 0.0447 | -4.6831
-11 | -0.7141 | 0.12941 | 0.0358 | -5.5181
-10.5 | -0.713 | 0.11897 | 0.0315 | -5.9931
-10 | -0.7193 | 0.1074 | 0.0261 | -6.6974
-9.5 | -0.7331 | 0.09486 | 0.0197 | -7.7282
-9 | -0.7591 | 0.08045 | 0.0115 | -9.4357
-8.5 | -0.794 | 0.0646 | 0.0005 | -12.291
-8 | -0.8279 | 0.04839 | -0.016 | -17.1089
-7.5 | -0.858 | 0.03789 | -0.0226 | -22.6445
-7 | -0.8517 | 0.03079 | -0.022 | -27.6616
-6.5 | -0.8256 | 0.02387 | -0.0194 | -34.5873
-6 | -0.7775 | 0.01977 | -0.0161 | -39.3273
-5.5 | -0.7206 | 0.01726 | -0.0131 | -41.7497
-5 | -0.6606 | 0.0154 | -0.0104 | -42.8961
-4.5 | -0.5997 | 0.01394 | -0.0079 | -43.0201
-4 | -0.5389 | 0.01274 | -0.0057 | -42.2998
-3.5 | -0.479 | 0.0117 | -0.0035 | -40.9402
-3 | -0.42 | 0.01084 | -0.0013 | -38.7454
-2.5 | -0.3621 | 0.01007 | 0.0007 | -35.9583
-2 | -0.3047 | 0.00944 | 0.0026 | -32.2775
-1.5 | -0.2422 | 0.00892 | 0.0032 | -27.1525
-1 | -0.1373 | 0.00832 | -0.0039 | -16.5024
-0.5 | -0.0563 | 0.00784 | -0.005 | -7.1811
0 | -0.0007 | 0.00765 | 0.0001 | -0.091503
0.5 | 0.0545 | 0.00784 | 0.0052 | 6.9515
1 | 0.1351 | 0.00832 | 0.0042 | 16.238
1.5 | 0.2395 | 0.00892 | -0.0028 | 26.8498
2 | 0.3034 | 0.00944 | -0.0024 | 32.1398
2.5 | 0.3608 | 0.01007 | -0.0005 | 35.8292
3 | 0.4187 | 0.01083 | 0.0015 | 38.6611
3.5 | 0.4776 | 0.01169 | 0.0036 | 40.8554
4 | 0.5375 | 0.01273 | 0.0058 | 42.2231
4.5 | 0.5982 | 0.01394 | 0.0081 | 42.9125
5 | 0.6591 | 0.0154 | 0.0106 | 42.7987
5.5 | 0.719 | 0.01727 | 0.0133 | 41.6329
6 | 0.7761 | 0.01976 | 0.0163 | 39.2763
6.5 | 0.8241 | 0.02387 | 0.0196 | 34.5245
7 | 0.851 | 0.03067 | 0.0222 | 27.747
7.5 | 0.8563 | 0.03784 | 0.0227 | 22.6295
8 | 0.8242 | 0.04894 | 0.0152 | 16.841
8.5 | 0.7899 | 0.06547 | -0.0014 | 12.0651
9 | 0.7555 | 0.08121 | -0.0121 | 9.303
9.5 | 0.7313 | 0.09524 | -0.02 | 7.6785
10 | 0.7179 | 0.10771 | -0.0263 | 6.6651
10.5 | 0.7121 | 0.1192 | -0.0317 | 5.974
11 | 0.7133 | 0.12963 | -0.036 | 5.5026
11.5 | 0.7193 | 0.13958 | -0.0398 | 5.1533
12 | 0.7291 | 0.14922 | -0.0432 | 4.8861
12.5 | 0.726 | 0.16406 | -0.0528 | 4.4252
13 | 0.7422 | 0.17246 | -0.0563 | 4.3036
13.5 | 0.7651 | 0.18073 | -0.0576 | 4.2334
14 | 0.7866 | 0.19156 | -0.0599 | 4.1063
14.5 | 0.7912 | 0.19937 | -0.0703 | 3.9685
15 | 0.8115 | 0.20742 | -0.0742 | 3.9124
15.5 | 0.8375 | 0.21637 | -0.0752 | 3.8707
16 | 0.8562 | 0.22632 | -0.0802 | 3.7831
16.5 | 0.871 | 0.23416 | -0.0892 | 3.7197
17 | 0.8926 | 0.24272 | -0.0942 | 3.6775
17.5 | 0.9157 | 0.25095 | -0.0977 | 3.6489
18 | 0.9386 | 0.26128 | -0.1011 | 3.5923
18.5 | 0.9577 | 0.26918 | -0.1099 | 3.5578
19 | 0.98 | 0.2778 | -0.1152 | 3.5277
19.5 | 1.0026 | 0.28618 | -0.1198 | 3.5034

## 25. Re 500k Mach 0.00 (1)
BIGFOIL.COM POLAR EXPORT
TP36-9.5% TP29-8.5% intermediate
TP36-9.5% TP29-8.5% intermediate |  |  |  | Cl Max: | 0.889 | at alpha= | 9 | deg
JavaFoil+Calcfoil stall+Eppler ext transition |  |  |  | L/D Max: | 55.535 | at alpha= | 7 | deg
Re: | 500000 |  |  | Cd Min: | 0.0072 | at alpha= | -0.5 | deg
Mach: | 0 |  |  | Cl=0 at alpha= | 0 | deg
|  |  |  | @ Cl=0.1, Cd= | 0.0074662
|  |  |  | @ Cl=0.4, Cd= | 0.010352
|  |  |  | @ Cl=0.6, Cd= | 0.011937
alpha (deg) | Cl | Cd | Cm | Cl/Cd
-14 | -0.663 | 0.11176 | 0.001 | -5.936
-13.5 | -0.687 | 0.10492 | 0.001 | -6.551
-13 | -0.709 | 0.09837 | 0.001 | -7.209
-12.5 | -0.729 | 0.09233 | 0.001 | -7.891
-12 | -0.744 | 0.08693 | 0.001 | -8.556
-11.5 | -0.758 | 0.08099 | 0.001 | -9.362
-11 | -0.773 | 0.07202 | 0.001 | -10.733
-10.5 | -0.781 | 0.06468 | 0.001 | -12.08
-10 | -0.802 | 0.05014 | 0.001 | -16.002
-9.5 | -0.853 | 0.02858 | 0.002 | -29.83
-9 | -0.887 | 0.01871 | 0.002 | -47.436
-8.5 | -0.88 | 0.01642 | 0.002 | -53.613
-8 | -0.854 | 0.01578 | 0.002 | -54.116
-7.5 | -0.816 | 0.01479 | 0.001 | -55.19
-7 | -0.774 | 0.0139 | 0.001 | -55.733
-6.5 | -0.729 | 0.01324 | 0.001 | -55.088
-6 | -0.681 | 0.01266 | 0.001 | -53.833
-5.5 | -0.631 | 0.01216 | 0.001 | -51.863
-5 | -0.578 | 0.01169 | 0.001 | -49.443
-4.5 | -0.419 | 0.03406 | 0 | -12.303
-4 | -0.468 | 0.01092 | 0.001 | -42.837
-3.5 | -0.41 | 0.01056 | 0.001 | -38.862
-3 | -0.352 | 0.00935 | 0.001 | -37.678
-2.5 | -0.294 | 0.00875 | 0 | -33.635
-2 | -0.236 | 0.00831 | 0 | -28.352
-1.5 | -0.177 | 0.00791 | 0 | -22.364
-1 | -0.118 | 0.00761 | 0 | -15.515
-0.5 | -0.059 | 0.0072 | 0 | -8.235
0 | 0 | 0.0072 | 0 | -0.052
0.5 | 0.059 | 0.00724 | 0 | 8.084
1 | 0.117 | 0.00756 | 0 | 15.545
1.5 | 0.176 | 0.00784 | 0 | 22.496
2 | 0.235 | 0.00818 | 0 | 28.717
2.5 | 0.294 | 0.00872 | 0 | 33.674
3 | 0.352 | 0.00926 | -0.001 | 37.999
3.5 | 0.41 | 0.01058 | -0.001 | 38.739
4 | 0.467 | 0.01091 | -0.001 | 42.84
4.5 | 0.523 | 0.01131 | -0.001 | 46.248
5 | 0.578 | 0.01175 | -0.001 | 49.18
5.5 | 0.631 | 0.0122 | -0.001 | 51.697
6 | 0.681 | 0.01274 | -0.001 | 53.468
6.5 | 0.729 | 0.01328 | -0.001 | 54.913
7 | 0.774 | 0.01394 | -0.001 | 55.535
7.5 | 0.816 | 0.01472 | -0.001 | 55.428
8 | 0.854 | 0.0156 | -0.002 | 54.706
8.5 | 0.881 | 0.01627 | -0.002 | 54.14
9 | 0.889 | 0.01818 | -0.002 | 48.875
9.5 | 0.832 | 0.03269 | -0.002 | 25.445
10 | 0.79 | 0.05375 | -0.001 | 14.692
10.5 | 0.777 | 0.06448 | -0.001 | 12.052
11 | 0.765 | 0.07334 | -0.001 | 10.433
11.5 | 0.753 | 0.08075 | -0.001 | 9.321
12 | 0.739 | 0.08675 | -0.001 | 8.52
12.5 | 0.722 | 0.09241 | -0.001 | 7.813
13 | 0.703 | 0.09864 | -0.001 | 7.124
13.5 | 0.681 | 0.10539 | -0.001 | 6.459
14 | 0.657 | 0.11191 | -0.001 | 5.868

## 26. Re 500k Mach 0.00 (2)
BIGFOIL.COM POLAR EXPORT
TP36-9.5% TP29-8.5% intermediate
TP36-9.5% TP29-8.5% intermediate |  |  |  | Cl Max: | 1.1763 | at alpha= | 12.5 | deg
XFOIL ncrit=9 |  |  |  | L/D Max: | 61.3737 | at alpha= | 6.5 | deg
Re: | 500000 |  |  | Cd Min: | 0.22348 | at alpha= | 17.5 | deg
Mach: | 0 |  |  | Cl=0 at alpha= | 0.0074468 | deg
|  |  |  | @ Cl=0.1, Cd= | 0.0058436
|  |  |  | @ Cl=0.4, Cd= | 0.0080441
|  |  |  | @ Cl=0.6, Cd= | 0.010188
alpha (deg) | Cl | Cd | Cm | Cl/Cd
-17 | -0.8275 | 0.21596 | 0.0779 | -3.8317
-16.5 | -0.8206 | 0.20456 | 0.0695 | -4.0115
-16 | -0.8053 | 0.19801 | 0.0681 | -4.067
-15.5 | -0.7894 | 0.19211 | 0.0656 | -4.1091
-15 | -0.7781 | 0.184 | 0.0615 | -4.2288
-14.5 | -0.7784 | 0.17073 | 0.0529 | -4.5592
-14 | -1.046 | 0.08735 | 0.0144 | -11.9748
-13.5 | -1.1202 | 0.06279 | -0.0038 | -17.8404
-13 | -1.1538 | 0.04858 | -0.0152 | -23.7505
-12.5 | -1.1718 | 0.04054 | -0.0187 | -28.9048
-12 | -1.1744 | 0.0356 | -0.0165 | -32.9888
-11.5 | -1.1566 | 0.0315 | -0.0145 | -36.7175
-11 | -1.1283 | 0.02803 | -0.0127 | -40.2533
-10.5 | -1.0924 | 0.02527 | -0.0111 | -43.2291
-10 | -1.0571 | 0.02202 | -0.0095 | -48.0064
-9.5 | -1.0135 | 0.02004 | -0.0083 | -50.5739
-9 | -0.9673 | 0.01834 | -0.0072 | -52.7426
-8.5 | -0.9224 | 0.0163 | -0.006 | -56.589
-8 | -0.8739 | 0.01482 | -0.0051 | -58.9676
-7.5 | -0.8239 | 0.01359 | -0.0043 | -60.6255
-7 | -0.7723 | 0.01264 | -0.0037 | -61.0997
-6.5 | -0.7207 | 0.01172 | -0.003 | -61.4932
-6 | -0.6679 | 0.01104 | -0.0025 | -60.4982
-5.5 | -0.6153 | 0.01035 | -0.0019 | -59.4493
-5 | -0.5625 | 0.00974 | -0.0013 | -57.7515
-4.5 | -0.5099 | 0.00917 | -0.0007 | -55.6052
-4 | -0.4576 | 0.00863 | 0 | -53.0243
-3.5 | -0.4059 | 0.0081 | 0.0009 | -50.1111
-3 | -0.3547 | 0.0076 | 0.0018 | -46.6711
-2.5 | -0.3035 | 0.00713 | 0.0026 | -42.5666
-2 | -0.2515 | 0.00673 | 0.0033 | -37.37
-1.5 | -0.1705 | 0.00627 | -0.0021 | -27.193
-1 | -0.101 | 0.00584 | -0.0046 | -17.2945
0 | -0.0007 | 0.00543 | 0.0001 | -0.12891
0.5 | 0.0463 | 0.00554 | 0.0032 | 8.3574
1 | 0.0994 | 0.00584 | 0.0048 | 17.0205
1.5 | 0.1686 | 0.00626 | 0.0024 | 26.9329
2 | 0.2494 | 0.00673 | -0.0029 | 37.0579
2.5 | 0.3023 | 0.00713 | -0.0025 | 42.3983
3 | 0.3535 | 0.00759 | -0.0016 | 46.5744
3.5 | 0.4047 | 0.00809 | -0.0007 | 50.0247
4 | 0.4564 | 0.00862 | 0.0001 | 52.9466
4.5 | 0.5086 | 0.00916 | 0.0009 | 55.524
5 | 0.5612 | 0.00974 | 0.0015 | 57.6181
5.5 | 0.614 | 0.01035 | 0.0021 | 59.3237
6 | 0.6666 | 0.01104 | 0.0027 | 60.3804
6.5 | 0.7193 | 0.01172 | 0.0032 | 61.3737
7 | 0.7709 | 0.01264 | 0.0039 | 60.9889
7.5 | 0.8225 | 0.01358 | 0.0045 | 60.567
8 | 0.8727 | 0.01478 | 0.0053 | 59.046
8.5 | 0.9213 | 0.01623 | 0.0062 | 56.7652
9 | 0.966 | 0.0183 | 0.0074 | 52.7869
9.5 | 1.0124 | 0.01996 | 0.0085 | 50.7214
10 | 1.0562 | 0.02188 | 0.0097 | 48.2724
10.5 | 1.0914 | 0.02519 | 0.0114 | 43.3267
11 | 1.1278 | 0.02787 | 0.0129 | 40.4665
11.5 | 1.1566 | 0.03127 | 0.0147 | 36.9875
12 | 1.1756 | 0.0352 | 0.0166 | 33.3977
12.5 | 1.1763 | 0.03984 | 0.0188 | 29.5256
13 | 1.1612 | 0.0473 | 0.0161 | 24.5497
13.5 | 1.1331 | 0.06017 | 0.0058 | 18.8316
14 | 1.0683 | 0.08249 | -0.011 | 12.9507
14.5 | 0.7776 | 0.17139 | -0.0533 | 4.537
15 | 0.7777 | 0.18445 | -0.0618 | 4.2163
15.5 | 0.7899 | 0.19201 | -0.0654 | 4.1138
16 | 0.8071 | 0.19735 | -0.0674 | 4.0897
16.5 | 0.8201 | 0.2051 | -0.0697 | 3.9985
17 | 0.8274 | 0.21644 | -0.0781 | 3.8228
17.5 | 0.8426 | 0.22348 | -0.082 | 3.7704

## 27. Re 500k Mach 0.10 (1)
BIGFOIL.COM POLAR EXPORT
TP36-9.5% TP29-8.5% intermediate
TP36-9.5% TP29-8.5% intermediate |  |  |  | Cl Max: | 0.878 | at alpha= | 8.5 | deg
JavaFoil+Calcfoil stall+Eppler ext transition |  |  |  | L/D Max: | 55.216 | at alpha= | 7 | deg
Re: | 500000 |  |  | Cd Min: | 0.00722 | at alpha= | 0 | deg
Mach: | 0.1 |  |  | Cl=0 at alpha= | 0 | deg
|  |  |  | @ Cl=0.1, Cd= | 0.0074685
|  |  |  | @ Cl=0.4, Cd= | 0.010335
|  |  |  | @ Cl=0.6, Cd= | 0.011954
alpha (deg) | Cl | Cd | Cm | Cl/Cd
-14 | -0.629 | 0.11319 | 0.001 | -5.559
-13.5 | -0.657 | 0.10657 | 0.001 | -6.167
-13 | -0.683 | 0.09998 | 0.001 | -6.833
-12.5 | -0.706 | 0.09398 | 0.001 | -7.514
-12 | -0.726 | 0.08794 | 0.001 | -8.253
-11.5 | -0.742 | 0.08233 | 0.001 | -9.009
-11 | -0.759 | 0.07392 | 0.001 | -10.274
-10.5 | -0.77 | 0.06681 | 0.001 | -11.527
-10 | -0.788 | 0.05413 | 0.001 | -14.566
-9.5 | -0.822 | 0.03663 | 0.002 | -22.442
-9 | -0.878 | 0.01967 | 0.002 | -44.657
-8.5 | -0.878 | 0.01666 | 0.002 | -52.708
-8 | -0.853 | 0.01487 | 0.002 | -57.369
-7.5 | -0.818 | 0.01483 | 0.001 | -55.143
-7 | -0.777 | 0.01402 | 0.001 | -55.403
-6.5 | -0.732 | 0.0134 | 0.001 | -54.63
-6 | -0.684 | 0.01279 | 0.001 | -53.501
-5.5 | -0.634 | 0.01223 | 0.001 | -51.806
-5 | -0.581 | 0.01174 | 0.001 | -49.48
-4.5 | -0.526 | 0.0113 | 0.001 | -46.559
-4 | -0.47 | 0.01094 | 0.001 | -42.96
-3.5 | -0.412 | 0.01058 | 0.001 | -38.98
-3 | -0.354 | 0.00937 | 0.001 | -37.804
-2.5 | -0.296 | 0.0088 | 0 | -33.6
-2 | -0.237 | 0.00832 | 0 | -28.45
-1.5 | -0.178 | 0.00792 | 0 | -22.453
-1 | -0.119 | 0.00762 | 0 | -15.577
-0.5 | -0.06 | 0.00734 | 0 | -8.117
0 | 0 | 0.00722 | 0 | -0.052
0.5 | 0.059 | 0.00726 | 0 | 8.11
1 | 0.118 | 0.00756 | 0 | 15.608
1.5 | 0.177 | 0.00785 | 0 | 22.582
2 | 0.236 | 0.00821 | 0 | 28.767
2.5 | 0.295 | 0.0088 | 0 | 33.525
3 | 0.354 | 0.00928 | -0.001 | 38.112
3.5 | 0.412 | 0.01061 | -0.001 | 38.845
4 | 0.47 | 0.01097 | -0.001 | 42.816
4.5 | 0.526 | 0.01135 | -0.001 | 46.336
5 | 0.58 | 0.01178 | -0.001 | 49.249
5.5 | 0.633 | 0.01224 | -0.001 | 51.734
6 | 0.684 | 0.01277 | -0.001 | 53.568
6.5 | 0.732 | 0.01341 | -0.001 | 54.585
7 | 0.777 | 0.01406 | -0.001 | 55.216
7.5 | 0.818 | 0.01487 | -0.001 | 54.987
8 | 0.855 | 0.0158 | -0.002 | 54.086
8.5 | 0.878 | 0.01649 | -0.002 | 53.247
9 | 0.878 | 0.01913 | -0.002 | 45.9
9.5 | 0.81 | 0.03878 | -0.001 | 20.883
10 | 0.782 | 0.05501 | -0.001 | 14.215
10.5 | 0.764 | 0.06727 | -0.001 | 11.357
11 | 0.751 | 0.07564 | -0.001 | 9.924
11.5 | 0.737 | 0.08185 | -0.001 | 9.008
12 | 0.72 | 0.08751 | -0.001 | 8.223
12.5 | 0.699 | 0.09374 | -0.001 | 7.46
13 | 0.676 | 0.09984 | -0.001 | 6.774
13.5 | 0.65 | 0.1066 | -0.001 | 6.099

## 28. Re 500k Mach 0.10 (2)
BIGFOIL.COM POLAR EXPORT
TP36-9.5% TP29-8.5% intermediate
TP36-9.5% TP29-8.5% intermediate |  |  |  | Cl Max: | 1.1587 | at alpha= | 12 | deg
XFOIL ncrit=9 |  |  |  | L/D Max: | 61.1318 | at alpha= | 6.5 | deg
Re: | 500000 |  |  | Cd Min: | 0.21724 | at alpha= | 17 | deg
Mach: | 0.1 |  |  | Cl=0 at alpha= | 0.007384 | deg
|  |  |  | @ Cl=0.1, Cd= | 0.0058737
|  |  |  | @ Cl=0.4, Cd= | 0.0080687
|  |  |  | @ Cl=0.6, Cd= | 0.010227
alpha (deg) | Cl | Cd | Cm | Cl/Cd
-17 | -0.8291 | 0.21672 | 0.0785 | -3.8257
-16.5 | -0.8219 | 0.20545 | 0.07 | -4.0005
-16 | -0.806 | 0.19896 | 0.0688 | -4.0511
-15.5 | -0.79 | 0.19297 | 0.0661 | -4.0939
-15 | -0.7786 | 0.18473 | 0.0619 | -4.2148
-14 | -0.9532 | 0.10971 | 0.0284 | -8.6884
-13.5 | -1.052 | 0.07914 | 0.0093 | -13.2929
-13 | -1.1102 | 0.05803 | -0.0073 | -19.1315
-12.5 | -1.14 | 0.04531 | -0.0175 | -25.16
-12 | -1.1561 | 0.03839 | -0.0184 | -30.1146
-11.5 | -1.1506 | 0.03356 | -0.0161 | -34.2849
-11 | -1.1282 | 0.02949 | -0.0141 | -38.257
-10.5 | -1.0935 | 0.02665 | -0.0125 | -41.0319
-10 | -1.0616 | 0.02277 | -0.0106 | -46.6227
-9.5 | -1.0186 | 0.02063 | -0.0093 | -49.3747
-9 | -0.9726 | 0.01879 | -0.008 | -51.7616
-8.5 | -0.9281 | 0.01659 | -0.0067 | -55.9433
-8 | -0.8793 | 0.01508 | -0.0057 | -58.309
-7.5 | -0.8291 | 0.01377 | -0.0048 | -60.2106
-7 | -0.7775 | 0.01273 | -0.004 | -61.0762
-6.5 | -0.7251 | 0.01184 | -0.0034 | -61.2416
-5.5 | -0.6191 | 0.01042 | -0.0021 | -59.4146
-5 | -0.5659 | 0.00982 | -0.0015 | -57.6273
-4.5 | -0.513 | 0.00922 | -0.0008 | -55.6399
-4 | -0.4603 | 0.00869 | -0.0001 | -52.9689
-3.5 | -0.4084 | 0.00814 | 0.0008 | -50.172
-3 | -0.3569 | 0.00764 | 0.0017 | -46.7147
-2.5 | -0.3054 | 0.00717 | 0.0026 | -42.5941
-2 | -0.2517 | 0.00676 | 0.003 | -37.2337
-1.5 | -0.1701 | 0.0063 | -0.0024 | -27
-1 | -0.1011 | 0.00587 | -0.0047 | -17.2232
-0.5 | -0.048 | 0.00557 | -0.003 | -8.6176
0 | -0.0007 | 0.00547 | 0.0001 | -0.12797
0.5 | 0.0467 | 0.00557 | 0.0031 | 8.3842
1 | 0.0994 | 0.00587 | 0.0049 | 16.9336
1.5 | 0.1685 | 0.00629 | 0.0027 | 26.7886
2 | 0.2496 | 0.00675 | -0.0026 | 36.9778
2.5 | 0.3042 | 0.00717 | -0.0025 | 42.4268
3 | 0.3557 | 0.00763 | -0.0016 | 46.6186
3.5 | 0.4072 | 0.00814 | -0.0006 | 50.0246
4 | 0.4591 | 0.00868 | 0.0002 | 52.8917
4.5 | 0.5117 | 0.00921 | 0.001 | 55.5592
5 | 0.5645 | 0.00982 | 0.0017 | 57.4847
5.5 | 0.6177 | 0.01043 | 0.0023 | 59.2234
6 | 0.6709 | 0.0111 | 0.003 | 60.4414
6.5 | 0.7238 | 0.01184 | 0.0036 | 61.1318
7 | 0.7761 | 0.01272 | 0.0042 | 61.0142
7.5 | 0.8278 | 0.01375 | 0.005 | 60.2036
8 | 0.878 | 0.01504 | 0.0059 | 58.3777
8.5 | 0.9269 | 0.01653 | 0.0069 | 56.0738
9 | 0.9718 | 0.01867 | 0.0082 | 52.0514
9.5 | 1.0176 | 0.02054 | 0.0095 | 49.5424
10 | 1.0603 | 0.0227 | 0.0108 | 46.7093
10.5 | 1.0948 | 0.02613 | 0.0126 | 41.8982
11 | 1.1276 | 0.02935 | 0.0143 | 38.4191
11.5 | 1.1509 | 0.0333 | 0.0163 | 34.5616
12 | 1.1587 | 0.03793 | 0.0185 | 30.5484
12.5 | 1.145 | 0.04447 | 0.018 | 25.7477
13 | 1.1181 | 0.05648 | 0.0085 | 19.7964
13.5 | 1.0672 | 0.07593 | -0.0069 | 14.0551
14 | 0.9312 | 0.11516 | -0.0316 | 8.0861
14.5 | 0.7773 | 0.17236 | -0.0538 | 4.5097
15 | 0.778 | 0.18524 | -0.0622 | 4.2
15.5 | 0.7905 | 0.19289 | -0.066 | 4.0982
16 | 0.8077 | 0.19835 | -0.068 | 4.0721
16.5 | 0.8214 | 0.20598 | -0.0703 | 3.9878
17 | 0.829 | 0.21724 | -0.0787 | 3.8161

## 29. Re 500k Mach 0.25 (1)
BIGFOIL.COM POLAR EXPORT
TP36-9.5% TP29-8.5% intermediate
TP36-9.5% TP29-8.5% intermediate |  |  |  | Cl Max: | 0.847 | at alpha= | 8 | deg
JavaFoil+Calcfoil stall+Eppler ext transition |  |  |  | L/D Max: | 53.782 | at alpha= | 6.5 | deg
Re: | 500000 |  |  | Cd Min: | 0.00741 | at alpha= | 0 | deg
Mach: | 0.25 |  |  | Cl=0 at alpha= | 0 | deg
|  |  |  | @ Cl=0.1, Cd= | 0.0077323
|  |  |  | @ Cl=0.4, Cd= | 0.010269
|  |  |  | @ Cl=0.6, Cd= | 0.11034
alpha (deg) | Cl | Cd | Cm | Cl/Cd
-13 | -0.448 | 0.11008 | 0.001 | -4.066
-12.5 | -0.51 | 0.10139 | 0.001 | -5.032
-12 | -0.567 | 0.09363 | 0.001 | -6.05
-11.5 | -0.616 | 0.08735 | 0.001 | -7.048
-11 | -0.657 | 0.08158 | 0.001 | -8.049
-10.5 | -0.69 | 0.07497 | 0.001 | -9.203
-10 | -0.715 | 0.06848 | 0.001 | -10.446
-9.5 | -0.739 | 0.05858 | 0.001 | -12.613
-9 | -0.777 | 0.04066 | 0.001 | -19.101
-8.5 | -0.842 | 0.01963 | 0.002 | -42.899
-8 | -0.847 | 0.01661 | 0.002 | -50.975
-7.5 | -0.825 | 0.01581 | 0.001 | -52.155
-7 | -0.788 | 0.01464 | 0.001 | -53.789
-6.5 | -0.745 | 0.01382 | 0.001 | -53.916
-6 | -0.699 | 0.01316 | 0.001 | -53.079
-5.5 | -0.648 | 0.01254 | 0.001 | -51.701
-5 | -0.595 | 0.01198 | 0.001 | -49.69
-4.5 | -0.432 | 0.03409 | 0 | -12.673
-4 | -0.482 | 0.01115 | 0.001 | -43.255
-3.5 | -0.424 | 0.01005 | 0.001 | -42.162
-3 | -0.364 | 0.00948 | 0.001 | -38.381
-2.5 | -0.304 | 0.00889 | 0 | -34.158
-2 | -0.243 | 0.00839 | 0 | -28.988
-1.5 | -0.183 | 0.00797 | 0 | -22.931
-1 | -0.122 | 0.00774 | 0 | -15.76
-0.5 | -0.061 | 0.0076 | 0 | -8.055
0 | 0 | 0.00741 | 0 | -0.052
0.5 | 0.06 | 0.00747 | 0 | 8.098
1 | 0.121 | 0.00787 | 0 | 15.417
1.5 | 0.182 | 0.00806 | 0 | 22.577
2 | 0.243 | 0.00838 | 0 | 28.947
2.5 | 0.303 | 0.00892 | -0.001 | 34.001
3 | 0.363 | 0.00948 | -0.001 | 38.339
3.5 | 0.423 | 0.01076 | -0.001 | 39.329
4 | 0.482 | 0.01112 | -0.001 | 43.359
4.5 | 0.539 | 0.01154 | -0.001 | 46.739
5 | 0.595 | 0.01203 | -0.001 | 49.434
5.5 | 0.648 | 0.01255 | -0.001 | 51.654
6 | 0.698 | 0.01319 | -0.001 | 52.957
6.5 | 0.745 | 0.01385 | -0.001 | 53.782
7 | 0.787 | 0.0147 | -0.001 | 53.532
7.5 | 0.824 | 0.01567 | -0.001 | 52.584
8 | 0.847 | 0.01641 | -0.002 | 51.637
8.5 | 0.84 | 0.01971 | -0.002 | 42.619
9 | 0.772 | 0.04057 | -0.001 | 19.023
9.5 | 0.726 | 0.06195 | -0.001 | 11.713
10 | 0.708 | 0.06828 | -0.001 | 10.376
10.5 | 0.68 | 0.0756 | -0.001 | 9.001
11 | 0.647 | 0.08114 | -0.001 | 7.977
11.5 | 0.605 | 0.08748 | -0.001 | 6.921
12 | 0.555 | 0.09352 | -0.001 | 5.939
12.5 | 0.499 | 0.10097 | -0.001 | 4.938
13 | 0.435 | 0.11034 | -0.001 | 3.947

## 30. Re 500k Mach 0.25 (2)
BIGFOIL.COM POLAR EXPORT
TP36-9.5% TP29-8.5% intermediate
TP36-9.5% TP29-8.5% intermediate |  |  |  | Cl Max: | 1.0797 | at alpha= | 10.5 | deg
XFOIL ncrit=9 |  |  |  | L/D Max: | 60.2251 | at alpha= | 6.5 | deg
Re: | 500000 |  |  | Cd Min: | 0.19747 | at alpha= | 15.5 | deg
Mach: | 0.25 |  |  | Cl=0 at alpha= | 0.0080483 | deg
|  |  |  | @ Cl=0.1, Cd= | 0.006006
|  |  |  | @ Cl=0.4, Cd= | 0.008162
|  |  |  | @ Cl=0.6, Cd= | 0.010337
alpha (deg) | Cl | Cd | Cm | Cl/Cd
-15.5 | -0.7948 | 0.19741 | 0.069 | -4.0261
-15 | -0.7869 | 0.18691 | 0.0617 | -4.21
-14.5 | -0.7788 | 0.17664 | 0.056 | -4.409
-14 | -0.7699 | 0.16815 | 0.0537 | -4.5787
-13.5 | -0.7726 | 0.15393 | 0.0487 | -5.0192
-13 | -0.7752 | 0.14262 | 0.0441 | -5.4354
-12.5 | -0.95 | 0.09055 | 0.0181 | -10.4914
-12 | -0.9993 | 0.07184 | 0.0059 | -13.9101
-11.5 | -1.0377 | 0.05431 | -0.0088 | -19.107
-11 | -1.0665 | 0.04176 | -0.0198 | -25.5388
-10.5 | -1.0807 | 0.03485 | -0.0191 | -31.01
-10 | -1.0706 | 0.02886 | -0.017 | -37.0963
-9.5 | -1.0395 | 0.02491 | -0.0149 | -41.7302
-9 | -0.9993 | 0.02176 | -0.0129 | -45.9237
-8.5 | -0.9543 | 0.01914 | -0.0109 | -49.8589
-8 | -0.9074 | 0.01684 | -0.0092 | -53.8836
-7.5 | -0.857 | 0.01504 | -0.0077 | -56.9814
-7 | -0.8044 | 0.01361 | -0.0064 | -59.1036
-6.5 | -0.7506 | 0.01245 | -0.0052 | -60.2892
-6 | -0.6955 | 0.0116 | -0.0043 | -59.9569
-5.5 | -0.6404 | 0.01081 | -0.0034 | -59.2414
-5 | -0.5851 | 0.01014 | -0.0025 | -57.7022
-4.5 | -0.5302 | 0.0095 | -0.0016 | -55.8105
-4 | -0.4758 | 0.00892 | -0.0006 | -53.3408
-3.5 | -0.4221 | 0.00837 | 0.0004 | -50.4301
-3 | -0.369 | 0.00785 | 0.0015 | -47.0064
-2.5 | -0.316 | 0.00737 | 0.0026 | -42.8765
-2 | -0.2526 | 0.00692 | 0.0013 | -36.5029
-1.5 | -0.1714 | 0.00644 | -0.0035 | -26.6149
-1 | -0.1024 | 0.00602 | -0.0052 | -17.01
-0.5 | -0.0502 | 0.00575 | -0.0028 | -8.7304
0 | -0.0008 | 0.00566 | 0.0001 | -0.14134
0.5 | 0.0489 | 0.00575 | 0.003 | 8.5043
1 | 0.1008 | 0.00601 | 0.0054 | 16.772
1.5 | 0.1694 | 0.00643 | 0.0038 | 26.3453
2 | 0.2504 | 0.00691 | -0.001 | 36.2373
2.5 | 0.3148 | 0.00737 | -0.0024 | 42.7137
3 | 0.3678 | 0.00784 | -0.0014 | 46.9133
3.5 | 0.4208 | 0.00837 | -0.0003 | 50.2748
4 | 0.4745 | 0.00892 | 0.0008 | 53.1951
4.5 | 0.5289 | 0.0095 | 0.0018 | 55.6737
5 | 0.5837 | 0.01014 | 0.0027 | 57.5641
5.5 | 0.639 | 0.01081 | 0.0036 | 59.1119
6 | 0.6941 | 0.0116 | 0.0045 | 59.8362
6.5 | 0.7492 | 0.01244 | 0.0055 | 60.2251
7 | 0.803 | 0.0136 | 0.0066 | 59.0441
7.5 | 0.8558 | 0.01501 | 0.0079 | 57.0153
8 | 0.9064 | 0.01674 | 0.0094 | 54.1458
8.5 | 0.9523 | 0.01922 | 0.0112 | 49.5473
9 | 0.9982 | 0.0217 | 0.0131 | 46
9.5 | 1.0389 | 0.02472 | 0.0151 | 42.0267
10 | 1.0642 | 0.0296 | 0.0173 | 35.9527
10.5 | 1.0797 | 0.03483 | 0.0193 | 30.9991
11 | 1.0636 | 0.04205 | 0.0196 | 25.2937
11.5 | 1.0339 | 0.05518 | 0.0078 | 18.7369
12 | 0.9934 | 0.07332 | -0.0073 | 13.5488
12.5 | 0.9416 | 0.09264 | -0.0196 | 10.1641
13 | 0.8783 | 0.1145 | -0.0316 | 7.6707
13.5 | 0.7713 | 0.15496 | -0.0489 | 4.9774
14 | 0.5629 | 0.15017 | -0.0297 | 3.7484
14.5 | 0.5642 | 0.15581 | -0.0318 | 3.6211
15 | 0.5722 | 0.16043 | -0.0332 | 3.5667
15.5 | 0.7949 | 0.19747 | -0.0689 | 4.0254

## 31. Re 500k Mach 0.50 (1)
BIGFOIL.COM POLAR EXPORT
TP36-9.5% TP29-8.5% intermediate
TP36-9.5% TP29-8.5% intermediate |  |  |  | Cl Max: | 1.076 | at alpha= | 20 | deg
JavaFoil+Calcfoil stall+Eppler ext transition |  |  |  | L/D Max: | 48.777 | at alpha= | 5 | deg
Re: | 500000 |  |  | Cd Min: | 0.00831 | at alpha= | -0.5 | deg
Mach: | 0.5 |  |  | Cl=0 at alpha= | 0 | deg
|  |  |  | @ Cl=0.1, Cd= | 0.0085371
|  |  |  | @ Cl=0.4, Cd= | 0.010314
|  |  |  | @ Cl=0.6, Cd= | 0.13391
alpha (deg) | Cl | Cd | Cm | Cl/Cd
-20 | -1.073 | 0.23274 | 0.002 | -4.611
-19.5 | -1.046 | 0.23007 | 0.002 | -4.547
-19 | -1.02 | 0.22208 | 0.002 | -4.593
-18.5 | -0.995 | 0.21755 | 0.002 | -4.571
-18 | -0.967 | 0.21133 | 0.002 | -4.577
-17.5 | -0.941 | 0.2078 | 0.002 | -4.53
-17 | -0.915 | 0.20348 | 0.002 | -4.499
-16.5 | -0.888 | 0.1975 | 0.002 | -4.495
-16 | -0.862 | 0.1916 | 0.002 | -4.498
-15.5 | -0.834 | 0.18093 | 0.002 | -4.611
-15 | -0.808 | 0.17731 | 0.002 | -4.559
-14.5 | -0.781 | 0.17037 | 0.002 | -4.586
-14 | -0.755 | 0.16491 | 0.002 | -4.576
-13.5 | -0.728 | 0.16201 | 0.002 | -4.495
-13 | -0.701 | 0.15416 | 0.001 | -4.546
-12.5 | -0.675 | 0.15038 | 0.001 | -4.485
-12 | -0.647 | 0.14369 | 0.001 | -4.504
-11.5 | -0.621 | 0.13757 | 0.001 | -4.512
-11 | -0.593 | 0.13248 | 0.001 | -4.48
-10.5 | -0.566 | 0.12306 | 0.001 | -4.602
-10 | -0.54 | 0.1215 | 0.001 | -4.443
-9.5 | -0.513 | 0.11262 | 0.001 | -4.553
-9 | -0.486 | 0.07835 | 0.001 | -6.2
-8.5 | -0.459 | 0.07019 | 0.001 | -6.537
-8 | -0.432 | 0.06343 | 0.001 | -6.809
-7.5 | -0.405 | 0.0592 | 0.001 | -6.845
-7 | -0.498 | 0.05176 | 0.001 | -9.613
-6.5 | -0.719 | 0.01774 | 0.001 | -40.531
-6 | -0.733 | 0.0147 | 0.001 | -49.866
-5.5 | -0.701 | 0.01446 | 0.001 | -48.471
-5 | -0.653 | 0.01341 | 0.001 | -48.701
-4.5 | -0.597 | 0.0126 | 0.001 | -47.407
-4 | -0.429 | 0.03276 | 0 | -13.108
-3.5 | -0.472 | 0.01149 | 0.001 | -41.071
-3 | -0.406 | 0.0103 | 0.001 | -39.404
-2.5 | -0.339 | 0.00975 | 0.001 | -34.766
-2 | -0.272 | 0.00918 | 0 | -29.6
-1.5 | -0.204 | 0.00874 | 0 | -23.364
-1 | -0.136 | 0.0086 | 0 | -15.86
-0.5 | -0.068 | 0.00831 | 0 | -8.231
0 | 0 | 0.00852 | 0 | -0.05
0.5 | 0.068 | 0.00849 | 0 | 7.966
1 | 0.136 | 0.00859 | 0 | 15.775
1.5 | 0.203 | 0.00871 | 0 | 23.365
2 | 0.271 | 0.00921 | 0 | 29.424
2.5 | 0.338 | 0.00974 | -0.001 | 34.764
3 | 0.405 | 0.01036 | -0.001 | 39.146
3.5 | 0.472 | 0.01148 | -0.001 | 41.106
4 | 0.429 | 0.03276 | 0 | 13.093
4.5 | 0.597 | 0.01266 | -0.001 | 47.154
5 | 0.653 | 0.01338 | -0.001 | 48.777
5.5 | 0.7 | 0.01437 | -0.001 | 48.742
6 | 0.733 | 0.01578 | -0.001 | 46.459
6.5 | 0.715 | 0.01782 | -0.001 | 40.094
7 | 0.472 | 0.0521 | -0.001 | 9.056
7.5 | 0.405 | 0.06293 | -0.001 | 6.437
8 | 0.432 | 0.06334 | -0.001 | 6.823
8.5 | 0.459 | 0.07294 | -0.001 | 6.294
9 | 0.486 | 0.07744 | -0.001 | 6.277
9.5 | 0.513 | 0.11236 | -0.001 | 4.567
10 | 0.54 | 0.11679 | -0.001 | 4.626
10.5 | 0.567 | 0.12317 | -0.001 | 4.603
11 | 0.594 | 0.13263 | -0.001 | 4.479
11.5 | 0.621 | 0.13839 | -0.001 | 4.49
12 | 0.648 | 0.14392 | -0.001 | 4.502
12.5 | 0.675 | 0.15049 | -0.001 | 4.488
13 | 0.702 | 0.1537 | -0.001 | 4.566
13.5 | 0.729 | 0.16139 | -0.002 | 4.52
14 | 0.756 | 0.1652 | -0.002 | 4.575
14.5 | 0.783 | 0.17193 | -0.002 | 4.551
15 | 0.81 | 0.17728 | -0.002 | 4.567
15.5 | 0.836 | 0.1811 | -0.002 | 4.616
16 | 0.864 | 0.19196 | -0.002 | 4.499
16.5 | 0.89 | 0.19637 | -0.002 | 4.53
17 | 0.917 | 0.20353 | -0.002 | 4.507
17.5 | 0.943 | 0.20855 | -0.002 | 4.523
18 | 0.969 | 0.21392 | -0.002 | 4.531
18.5 | 0.997 | 0.21774 | -0.002 | 4.578
19 | 1.022 | 0.22227 | -0.002 | 4.6
19.5 | 1.049 | 0.22757 | -0.002 | 4.608
20 | 1.076 | 0.23426 | -0.002 | 4.592

## 32. Re 500k Mach 0.50 (2)
BIGFOIL.COM POLAR EXPORT
TP36-9.5% TP29-8.5% intermediate
TP36-9.5% TP29-8.5% intermediate |  |  |  | Cl Max: | 1.0275 | at alpha= | 20 | deg
XFOIL ncrit=9 |  |  |  | L/D Max: | 57.0323 | at alpha= | 5 | deg
Re: | 500000 |  |  | Cd Min: | 0.29547 | at alpha= | 20 | deg
Mach: | 0.5 |  |  | Cl=0 at alpha= | 0.0075758 | deg
|  |  |  | @ Cl=0.1, Cd= | 0.0066627
|  |  |  | @ Cl=0.4, Cd= | 0.0085522
|  |  |  | @ Cl=0.6, Cd= | 0.010733
alpha (deg) | Cl | Cd | Cm | Cl/Cd
-20 | -1.0278 | 0.29482 | 0.1278 | -3.4862
-19.5 | -1.0062 | 0.2848 | 0.1194 | -3.533
-19 | -0.984 | 0.27562 | 0.1154 | -3.5701
-18.5 | -0.9618 | 0.26772 | 0.111 | -3.5926
-18 | -0.9397 | 0.2593 | 0.106 | -3.624
-17.5 | -0.9186 | 0.24941 | 0.0989 | -3.6831
-17 | -0.9011 | 0.23987 | 0.0913 | -3.7566
-16.5 | -0.8769 | 0.2315 | 0.0896 | -3.7879
-16 | -0.8551 | 0.22377 | 0.0855 | -3.8213
-15.5 | -0.8389 | 0.21361 | 0.0774 | -3.9273
-15 | -0.8229 | 0.20391 | 0.0712 | -4.0356
-14.5 | -0.8006 | 0.19553 | 0.0698 | -4.0945
-14 | -0.781 | 0.18761 | 0.0663 | -4.1629
-13.5 | -0.7641 | 0.17884 | 0.0619 | -4.2725
-13 | -0.755 | 0.16692 | 0.0559 | -4.5231
-12.5 | -0.7432 | 0.15746 | 0.052 | -4.7199
-12 | -0.742 | 0.14496 | 0.0461 | -5.1187
-11.5 | -0.7409 | 0.13368 | 0.0411 | -5.5423
-11 | -0.7413 | 0.12295 | 0.0363 | -6.0293
-10.5 | -0.7478 | 0.11163 | 0.031 | -6.6989
-10 | -0.7619 | 0.09946 | 0.0249 | -7.6604
-9.5 | -0.7897 | 0.08555 | 0.0173 | -9.2309
-9 | -0.8294 | 0.07031 | 0.0079 | -11.7963
-8.5 | -0.8698 | 0.05384 | -0.0047 | -16.1553
-8 | -0.9017 | 0.03839 | -0.0218 | -23.4879
-7.5 | -0.9205 | 0.02879 | -0.0236 | -31.9729
-7 | -0.9021 | 0.02157 | -0.0211 | -41.822
-6.5 | -0.8554 | 0.01739 | -0.0173 | -49.1892
-6 | -0.7979 | 0.01474 | -0.0138 | -54.1316
-5.5 | -0.7363 | 0.01293 | -0.0109 | -56.9451
-5 | -0.6723 | 0.01175 | -0.0084 | -57.217
-4.5 | -0.6084 | 0.01082 | -0.0061 | -56.2292
-4 | -0.5457 | 0.01003 | -0.004 | -54.4068
-3.5 | -0.4844 | 0.00934 | -0.0018 | -51.863
-3 | -0.4241 | 0.00875 | 0.0003 | -48.4686
-2.5 | -0.3575 | 0.00818 | 0.0007 | -43.7042
-2 | -0.2614 | 0.00755 | -0.005 | -34.6225
-1.5 | -0.1794 | 0.00703 | -0.0074 | -25.5192
-1 | -0.1184 | 0.00671 | -0.0049 | -17.6453
-0.5 | -0.0602 | 0.00657 | -0.0022 | -9.1629
0 | -0.0009 | 0.00653 | 0.0001 | -0.13783
0.5 | 0.0585 | 0.00657 | 0.0024 | 8.9041
1 | 0.1167 | 0.0067 | 0.0052 | 17.4179
1.5 | 0.1776 | 0.00703 | 0.0076 | 25.2632
2 | 0.2593 | 0.00754 | 0.0053 | 34.3899
2.5 | 0.3548 | 0.00818 | -0.0002 | 43.3741
3 | 0.4228 | 0.00874 | -0.0001 | 48.3753
3.5 | 0.4831 | 0.00933 | 0.002 | 51.7792
4 | 0.5442 | 0.01003 | 0.0041 | 54.2572
4.5 | 0.6069 | 0.01082 | 0.0063 | 56.0906
5 | 0.6707 | 0.01176 | 0.0086 | 57.0323
5.5 | 0.7347 | 0.01293 | 0.0111 | 56.8213
6 | 0.7964 | 0.01471 | 0.014 | 54.14
6.5 | 0.8539 | 0.01736 | 0.0176 | 49.1878
7 | 0.9006 | 0.02156 | 0.0213 | 41.7718
7.5 | 0.9181 | 0.02896 | 0.0238 | 31.7023
8 | 0.9007 | 0.03844 | 0.0219 | 23.4313
8.5 | 0.8694 | 0.05393 | 0.0047 | 16.1209
9 | 0.8291 | 0.07035 | -0.0079 | 11.7854
9.5 | 0.7907 | 0.08537 | -0.0172 | 9.262
10 | 0.7645 | 0.09894 | -0.0246 | 7.7269
10.5 | 0.7497 | 0.11116 | -0.0307 | 6.7443
11 | 0.7443 | 0.12211 | -0.0358 | 6.0953
11.5 | 0.7448 | 0.13233 | -0.0404 | 5.6284
12 | 0.7464 | 0.14326 | -0.0452 | 5.2101
12.5 | 0.7428 | 0.1576 | -0.052 | 4.7132
13 | 0.7531 | 0.16774 | -0.0566 | 4.4897
13.5 | 0.7641 | 0.17884 | -0.0619 | 4.2725
14 | 0.7812 | 0.18751 | -0.0661 | 4.1662
14.5 | 0.8012 | 0.19528 | -0.0692 | 4.1028
15 | 0.8221 | 0.20421 | -0.0714 | 4.0258
15.5 | 0.8373 | 0.21398 | -0.0781 | 3.913
16 | 0.8549 | 0.2239 | -0.0855 | 3.8182
16.5 | 0.8768 | 0.23146 | -0.0893 | 3.7881
17 | 0.9001 | 0.24023 | -0.0915 | 3.7468
17.5 | 0.9175 | 0.25024 | -0.1 | 3.6665
18 | 0.9394 | 0.25965 | -0.1059 | 3.6179
18.5 | 0.9615 | 0.26801 | -0.1109 | 3.5876
19 | 0.9837 | 0.27597 | -0.115 | 3.5645
19.5 | 1.0055 | 0.28539 | -0.1197 | 3.5232
20 | 1.0275 | 0.29547 | -0.1277 | 3.4775

## 33. Re 750k Mach 0.00 (1)
BIGFOIL.COM POLAR EXPORT
TP36-9.5% TP29-8.5% intermediate
TP36-9.5% TP29-8.5% intermediate |  |  |  | Cl Max: | 0.905 | at alpha= | 9 | deg
JavaFoil+Calcfoil stall+Eppler ext transition |  |  |  | L/D Max: | 59.959 | at alpha= | 7 | deg
Re: | 750000 |  |  | Cd Min: | 0.00695 | at alpha= | -0.5 | deg
Mach: | 0 |  |  | Cl=0 at alpha= | 0 | deg
|  |  |  | @ Cl=0.1, Cd= | 0.0070466
|  |  |  | @ Cl=0.4, Cd= | 0.009609
|  |  |  | @ Cl=0.6, Cd= | 0.011069
alpha (deg) | Cl | Cd | Cm | Cl/Cd
-14 | -0.665 | 0.10712 | 0.001 | -6.211
-13.5 | -0.69 | 0.10042 | 0.001 | -6.87
-13 | -0.713 | 0.09376 | 0.001 | -7.605
-12.5 | -0.734 | 0.08685 | 0.001 | -8.454
-12 | -0.751 | 0.08139 | 0.001 | -9.226
-11.5 | -0.77 | 0.07249 | 0.001 | -10.624
-11 | -0.795 | 0.05915 | 0.001 | -13.435
-10.5 | -0.82 | 0.04583 | 0.002 | -17.883
-10 | -0.866 | 0.02748 | 0.002 | -31.535
-9.5 | -0.891 | 0.02016 | 0.002 | -44.188
-9 | -0.903 | 0.01635 | 0.002 | -55.241
-8.5 | -0.884 | 0.014 | 0.002 | -63.179
-8 | -0.854 | 0.01446 | 0.002 | -59.037
-7.5 | -0.816 | 0.01362 | 0.001 | -59.926
-7 | -0.775 | 0.01287 | 0.001 | -60.18
-6.5 | -0.729 | 0.01228 | 0.001 | -59.417
-6 | -0.681 | 0.01177 | 0.001 | -57.895
-5.5 | -0.631 | 0.01127 | 0.001 | -55.955
-5 | -0.578 | 0.01085 | 0.001 | -53.29
-4.5 | -0.419 | 0.03371 | 0 | -12.434
-4 | -0.468 | 0.01013 | 0.001 | -46.166
-3.5 | -0.41 | 0.00985 | 0.001 | -41.683
-3 | -0.352 | 0.00859 | 0.001 | -41.02
-2.5 | -0.294 | 0.00801 | 0 | -36.727
-2 | -0.236 | 0.00762 | 0 | -30.935
-1.5 | -0.177 | 0.00733 | 0 | -24.135
-1 | -0.118 | 0.00712 | 0 | -16.584
-0.5 | -0.059 | 0.00695 | 0 | -8.532
0 | 0 | 0.00696 | 0 | -0.053
0.5 | 0.059 | 0.00699 | 0 | 8.373
1 | 0.117 | 0.00707 | 0 | 16.622
1.5 | 0.176 | 0.00723 | 0 | 24.392
2 | 0.235 | 0.00756 | 0 | 31.071
2.5 | 0.294 | 0.00797 | 0 | 36.829
3 | 0.352 | 0.0085 | -0.001 | 41.426
3.5 | 0.41 | 0.00984 | -0.001 | 41.671
4 | 0.467 | 0.01016 | -0.001 | 45.995
4.5 | 0.523 | 0.0105 | -0.001 | 49.846
5 | 0.578 | 0.01089 | -0.001 | 53.044
5.5 | 0.631 | 0.01132 | -0.001 | 55.724
6 | 0.681 | 0.0118 | -0.001 | 57.702
6.5 | 0.729 | 0.01231 | -0.001 | 59.255
7 | 0.774 | 0.01291 | -0.001 | 59.959
7.5 | 0.816 | 0.01361 | -0.001 | 59.942
8 | 0.854 | 0.01429 | -0.002 | 59.753
8.5 | 0.887 | 0.01528 | -0.002 | 58.069
9 | 0.905 | 0.01591 | -0.002 | 56.902
9.5 | 0.897 | 0.0186 | -0.002 | 48.207
10 | 0.854 | 0.02941 | -0.002 | 29.054
10.5 | 0.813 | 0.04645 | -0.002 | 17.507
11 | 0.787 | 0.06041 | -0.001 | 13.024
11.5 | 0.765 | 0.07186 | -0.001 | 10.65
12 | 0.748 | 0.0798 | -0.001 | 9.368
12.5 | 0.727 | 0.08763 | -0.001 | 8.297
13 | 0.706 | 0.09414 | -0.001 | 7.501
13.5 | 0.683 | 0.1014 | -0.001 | 6.731
14 | 0.658 | 0.10762 | -0.001 | 6.113

## 34. Re 750k Mach 0.00 (2)
BIGFOIL.COM POLAR EXPORT
TP36-9.5% TP29-8.5% intermediate
TP36-9.5% TP29-8.5% intermediate |  |  |  | Cl Max: | 1.2615 | at alpha= | 13 | deg
XFOIL ncrit=9 |  |  |  | L/D Max: | 69.6586 | at alpha= | 7 | deg
Re: | 750000 |  |  | Cd Min: | 0.22668 | at alpha= | -18 | deg
Mach: | 0 |  |  | Cl=0 at alpha= | 0.0067961 | deg
|  |  |  | @ Cl=0.1, Cd= | 0.0054165
|  |  |  | @ Cl=0.4, Cd= | 0.0072719
|  |  |  | @ Cl=0.6, Cd= | 0.19382
alpha (deg) | Cl | Cd | Cm | Cl/Cd
-18 | -0.8634 | 0.22668 | 0.0849 | -3.8089
-17.5 | -0.8465 | 0.22127 | 0.082 | -3.8256
-17 | -0.8312 | 0.2147 | 0.0783 | -3.8714
-16.5 | -0.822 | 0.20334 | 0.0714 | -4.0425
-16 | -0.8117 | 0.1936 | 0.0665 | -4.1927
-15.5 | -1.0524 | 0.11254 | 0.0299 | -9.3513
-15 | -1.1415 | 0.08614 | 0.0149 | -13.2517
-14.5 | -1.1997 | 0.06647 | 0.0024 | -18.0487
-14 | -1.2348 | 0.05104 | -0.0092 | -24.1928
-13.5 | -1.2518 | 0.04075 | -0.0168 | -30.719
-13 | -1.2593 | 0.03486 | -0.0175 | -36.1245
-12.5 | -1.2498 | 0.03116 | -0.0151 | -40.1091
-12 | -1.2254 | 0.028 | -0.0132 | -43.7643
-11.5 | -1.1933 | 0.02527 | -0.0116 | -47.222
-11 | -1.1552 | 0.023 | -0.0102 | -50.2261
-10.5 | -1.1179 | 0.02031 | -0.0086 | -55.0419
-10 | -1.0746 | 0.01841 | -0.0075 | -58.3705
-9.5 | -1.0272 | 0.01703 | -0.0066 | -60.3171
-9 | -0.9801 | 0.01542 | -0.0056 | -63.5603
-8.5 | -0.9308 | 0.01414 | -0.0048 | -65.8274
-8 | -0.8805 | 0.01294 | -0.0041 | -68.0448
-7.5 | -0.829 | 0.01198 | -0.0035 | -69.1987
-7 | -0.7767 | 0.01115 | -0.0029 | -69.6592
-6.5 | -0.724 | 0.01041 | -0.0024 | -69.5485
-6 | -0.6707 | 0.00982 | -0.0019 | -68.2994
-5.5 | -0.6175 | 0.00923 | -0.0014 | -66.9014
-5 | -0.5642 | 0.00873 | -0.0008 | -64.6277
-4.5 | -0.5112 | 0.00824 | -0.0002 | -62.0388
-4 | -0.4589 | 0.00776 | 0.0006 | -59.1366
-3.5 | -0.4071 | 0.00733 | 0.0014 | -55.5389
-3 | -0.3556 | 0.0069 | 0.0023 | -51.5362
-2.5 | -0.2932 | 0.00647 | 0.0008 | -45.3168
-2 | -0.2188 | 0.00602 | -0.0032 | -36.3455
-1.5 | -0.1539 | 0.00564 | -0.0048 | -27.2872
-1 | -0.1029 | 0.00542 | -0.003 | -18.9852
-0.5 | -0.0523 | 0.00531 | -0.0013 | -9.8493
0 | -0.0007 | 0.00529 | 0.0001 | -0.13233
0.5 | 0.0508 | 0.00531 | 0.0015 | 9.5669
1 | 0.1016 | 0.00542 | 0.0032 | 18.7454
1.5 | 0.1523 | 0.00564 | 0.005 | 27.0035
2 | 0.2172 | 0.00601 | 0.0034 | 36.1398
2.5 | 0.2911 | 0.00647 | -0.0005 | 44.9923
3 | 0.3544 | 0.0069 | -0.0022 | 51.3623
3.5 | 0.4059 | 0.00732 | -0.0013 | 55.4508
4 | 0.4577 | 0.00775 | -0.0004 | 59.0581
4.5 | 0.5099 | 0.00824 | 0.0004 | 61.8811
5 | 0.5628 | 0.00873 | 0.001 | 64.4674
5.5 | 0.6161 | 0.00923 | 0.0016 | 66.7497
6 | 0.6693 | 0.00982 | 0.0021 | 68.1568
6.5 | 0.7226 | 0.01041 | 0.0026 | 69.414
7 | 0.7753 | 0.01113 | 0.0031 | 69.6586
7.5 | 0.8276 | 0.01196 | 0.0037 | 69.1973
8 | 0.8791 | 0.01291 | 0.0043 | 68.0945
8.5 | 0.9294 | 0.0141 | 0.0051 | 65.9149
9 | 0.9778 | 0.0156 | 0.0059 | 62.6795
9.5 | 1.0263 | 0.01694 | 0.0068 | 60.5844
10 | 1.0739 | 0.01826 | 0.0076 | 58.8116
10.5 | 1.1125 | 0.02099 | 0.0092 | 53.0014
11 | 1.1553 | 0.02279 | 0.0103 | 50.6933
11.5 | 1.193 | 0.02511 | 0.0118 | 47.511
12 | 1.2257 | 0.02778 | 0.0134 | 44.1217
12.5 | 1.2514 | 0.0308 | 0.0151 | 40.6299
13 | 1.2615 | 0.03451 | 0.0175 | 36.5546
13.5 | 1.2518 | 0.04061 | 0.0169 | 30.8249
14 | 1.2316 | 0.05145 | 0.0089 | 23.9378
14.5 | 1.1996 | 0.06629 | -0.0023 | 18.0962
15 | 1.153 | 0.08378 | -0.0135 | 13.7622
15.5 | 1.0746 | 0.10782 | -0.0273 | 9.9666
17 | 0.5966 | 0.17868 | -0.041 | 3.3389
17.5 | 0.5977 | 0.18572 | -0.0435 | 3.2183
18 | 0.5955 | 0.19382 | -0.0476 | 3.0724

## 35. Re 750k Mach 0.10 (1)
BIGFOIL.COM POLAR EXPORT
TP36-9.5% TP29-8.5% intermediate
TP36-9.5% TP29-8.5% intermediate |  |  |  | Cl Max: | 0.9 | at alpha= | 9 | deg
JavaFoil+Calcfoil stall+Eppler ext transition |  |  |  | L/D Max: | 60.805 | at alpha= | 8.5 | deg
Re: | 750000 |  |  | Cd Min: | 0.00702 | at alpha= | 0 | deg
Mach: | 0.1 |  |  | Cl=0 at alpha= | 0 | deg
|  |  |  | @ Cl=0.1, Cd= | 0.0071256
|  |  |  | @ Cl=0.4, Cd= | 0.0096045
|  |  |  | @ Cl=0.6, Cd= | 0.011086
alpha (deg) | Cl | Cd | Cm | Cl/Cd
-14 | -0.631 | 0.10878 | 0.001 | -5.797
-13.5 | -0.659 | 0.10187 | 0.001 | -6.47
-13 | -0.686 | 0.09531 | 0.001 | -7.197
-12.5 | -0.71 | 0.0893 | 0.001 | -7.95
-12 | -0.731 | 0.0831 | 0.001 | -8.798
-11.5 | -0.751 | 0.07567 | 0.001 | -9.925
-11 | -0.777 | 0.0629 | 0.001 | -12.352
-10.5 | -0.8 | 0.05098 | 0.002 | -15.69
-10 | -0.844 | 0.03229 | 0.002 | -26.127
-9.5 | -0.865 | 0.02423 | 0.002 | -35.688
-9 | -0.897 | 0.01676 | 0.002 | -53.539
-8.5 | -0.883 | 0.01526 | 0.002 | -57.88
-8 | -0.855 | 0.01464 | 0.002 | -58.415
-7.5 | -0.818 | 0.01366 | 0.001 | -59.88
-7 | -0.777 | 0.01298 | 0.001 | -59.835
-6.5 | -0.732 | 0.01242 | 0.001 | -58.96
-6 | -0.684 | 0.01183 | 0.001 | -57.81
-5.5 | -0.634 | 0.01137 | 0.001 | -55.7
-5 | -0.581 | 0.01093 | 0.001 | -53.146
-4.5 | -0.526 | 0.01053 | 0.001 | -49.966
-4 | -0.47 | 0.01015 | 0.001 | -46.29
-3.5 | -0.412 | 0.00987 | 0.001 | -41.8
-3 | -0.354 | 0.00861 | 0.001 | -41.154
-2.5 | -0.296 | 0.00806 | 0 | -36.682
-2 | -0.237 | 0.00763 | 0 | -31.051
-1.5 | -0.178 | 0.00734 | 0 | -24.236
-1 | -0.119 | 0.00714 | 0 | -16.628
-0.5 | -0.06 | 0.00712 | 0 | -8.365
0 | 0 | 0.00702 | 0 | -0.053
0.5 | 0.059 | 0.00707 | 0 | 8.325
1 | 0.118 | 0.00715 | 0 | 16.505
1.5 | 0.177 | 0.00724 | 0 | 24.485
2 | 0.236 | 0.00759 | 0 | 31.137
2.5 | 0.295 | 0.00805 | 0 | 36.653
3 | 0.354 | 0.00851 | -0.001 | 41.544
3.5 | 0.412 | 0.00989 | -0.001 | 41.65
4 | 0.47 | 0.01019 | -0.001 | 46.096
4.5 | 0.526 | 0.01052 | -0.001 | 49.953
5 | 0.58 | 0.01092 | -0.001 | 53.137
5.5 | 0.633 | 0.01136 | -0.001 | 55.767
6 | 0.684 | 0.01183 | -0.001 | 57.791
6.5 | 0.732 | 0.01242 | -0.001 | 58.912
7 | 0.777 | 0.01302 | -0.001 | 59.626
7.5 | 0.818 | 0.0137 | -0.001 | 59.672
8 | 0.855 | 0.01444 | -0.002 | 59.167
8.5 | 0.885 | 0.01455 | -0.002 | 60.805
9 | 0.9 | 0.01618 | -0.002 | 55.648
9.5 | 0.882 | 0.02016 | -0.002 | 43.753
10 | 0.836 | 0.03301 | -0.002 | 25.334
10.5 | 0.794 | 0.05135 | -0.002 | 15.461
11 | 0.767 | 0.06498 | -0.001 | 11.81
11.5 | 0.747 | 0.07417 | -0.001 | 10.077
12 | 0.726 | 0.08236 | -0.001 | 8.812
12.5 | 0.702 | 0.08968 | -0.001 | 7.833
13 | 0.679 | 0.0957 | -0.001 | 7.093
13.5 | 0.651 | 0.10265 | -0.001 | 6.346
14 | 0.623 | 0.10886 | -0.001 | 5.724

## 36. Re 750k Mach 0.10 (2)
BIGFOIL.COM POLAR EXPORT
TP36-9.5% TP29-8.5% intermediate
TP36-9.5% TP29-8.5% intermediate |  |  |  | Cl Max: | 1.2402 | at alpha= | 12.5 | deg
XFOIL ncrit=9 |  |  |  | L/D Max: | 69.2667 | at alpha= | 6.5 | deg
Re: | 750000 |  |  | Cd Min: | 0.22219 | at alpha= | -17.5 | deg
Mach: | 0.1 |  |  | Cl=0 at alpha= | 0.0072185 | deg
|  |  |  | @ Cl=0.1, Cd= | 0.005445
|  |  |  | @ Cl=0.4, Cd= | 0.0072918
|  |  |  | @ Cl=0.6, Cd= | 0.18613
alpha (deg) | Cl | Cd | Cm | Cl/Cd
-17.5 | -0.8482 | 0.22219 | 0.0826 | -3.8175
-17 | -0.8327 | 0.21557 | 0.0789 | -3.8628
-16.5 | -0.8231 | 0.20428 | 0.0719 | -4.0293
-16 | -0.8163 | 0.19337 | 0.0668 | -4.2214
-15.5 | -0.8006 | 0.1882 | 0.0647 | -4.254
-15 | -1.0506 | 0.10626 | 0.0266 | -9.8871
-14.5 | -1.1256 | 0.08309 | 0.0133 | -13.5468
-14 | -1.1831 | 0.06341 | 0.0004 | -18.6579
-13.5 | -1.2153 | 0.04831 | -0.0117 | -25.1563
-13 | -1.232 | 0.03875 | -0.0183 | -31.7935
-12.5 | -1.2372 | 0.0336 | -0.0172 | -36.8214
-12 | -1.2217 | 0.02983 | -0.0151 | -40.9554
-11.5 | -1.1942 | 0.02663 | -0.0132 | -44.8442
-11 | -1.1591 | 0.02397 | -0.0115 | -48.3563
-10.5 | -1.1195 | 0.02162 | -0.01 | -51.7808
-10 | -1.0806 | 0.01894 | -0.0085 | -57.0539
-9.5 | -1.0334 | 0.01745 | -0.0075 | -59.2206
-9 | -0.9846 | 0.01608 | -0.0065 | -61.2313
-8.5 | -0.9369 | 0.01437 | -0.0055 | -65.1983
-8 | -0.8862 | 0.01315 | -0.0046 | -67.3916
-7.5 | -0.8345 | 0.01212 | -0.0039 | -68.8531
-7 | -0.7817 | 0.01128 | -0.0033 | -69.2996
-6.5 | -0.7287 | 0.0105 | -0.0027 | -69.4
-6 | -0.6751 | 0.00987 | -0.0021 | -68.3992
-5.5 | -0.6214 | 0.0093 | -0.0016 | -66.8172
-5 | -0.5676 | 0.00879 | -0.001 | -64.5734
-4.5 | -0.5144 | 0.00828 | -0.0003 | -62.1256
-4 | -0.4617 | 0.00781 | 0.0005 | -59.1165
-3.5 | -0.4096 | 0.00736 | 0.0014 | -55.6522
-3 | -0.3578 | 0.00694 | 0.0023 | -51.5562
-2.5 | -0.2939 | 0.0065 | 0.0006 | -45.2154
-2 | -0.2195 | 0.00604 | -0.0033 | -36.3411
-1.5 | -0.1547 | 0.00567 | -0.0048 | -27.284
-1 | -0.1037 | 0.00545 | -0.003 | -19.0275
-0.5 | -0.0527 | 0.00534 | -0.0013 | -9.8689
0.5 | 0.0512 | 0.00534 | 0.0015 | 9.588
1 | 0.1023 | 0.00545 | 0.0031 | 18.7706
1.5 | 0.1531 | 0.00566 | 0.005 | 27.0495
2 | 0.2179 | 0.00603 | 0.0036 | 36.136
2.5 | 0.2918 | 0.0065 | -0.0002 | 44.8923
3 | 0.3567 | 0.00694 | -0.0022 | 51.3977
3.5 | 0.4084 | 0.00736 | -0.0012 | 55.4891
4 | 0.4605 | 0.0078 | -0.0003 | 59.0385
4.5 | 0.5131 | 0.00828 | 0.0005 | 61.9686
5 | 0.5663 | 0.00878 | 0.0012 | 64.4989
5.5 | 0.62 | 0.0093 | 0.0018 | 66.6667
6 | 0.6737 | 0.00987 | 0.0023 | 68.2573
6.5 | 0.7273 | 0.0105 | 0.0029 | 69.2667
7 | 0.7803 | 0.01128 | 0.0035 | 69.1755
7.5 | 0.8331 | 0.01209 | 0.0041 | 68.9082
8 | 0.8848 | 0.01312 | 0.0048 | 67.439
8.5 | 0.9356 | 0.01434 | 0.0057 | 65.2441
9 | 0.9833 | 0.01605 | 0.0067 | 61.2648
9.5 | 1.0325 | 0.01734 | 0.0077 | 59.5444
10 | 1.0797 | 0.01883 | 0.0087 | 57.3394
10.5 | 1.1181 | 0.02165 | 0.0103 | 51.6443
11 | 1.1589 | 0.0238 | 0.0117 | 48.6933
11.5 | 1.194 | 0.02648 | 0.0134 | 45.0906
12 | 1.2225 | 0.02956 | 0.0152 | 41.3566
12.5 | 1.2402 | 0.03318 | 0.0172 | 37.3779
13 | 1.2355 | 0.03821 | 0.0185 | 32.3345
13.5 | 1.2192 | 0.04755 | 0.0122 | 25.6404
14 | 1.1893 | 0.06217 | 0.0005 | 19.1298
14.5 | 1.1398 | 0.08039 | -0.0117 | 14.1784
15 | 1.0632 | 0.10383 | -0.0253 | 10.2398
17 | 0.5966 | 0.17913 | -0.0412 | 3.3305
17.5 | 0.5981 | 0.18613 | -0.0437 | 3.2133

## 37. Re 750k Mach 0.25 (1)
BIGFOIL.COM POLAR EXPORT
TP36-9.5% TP29-8.5% intermediate
TP36-9.5% TP29-8.5% intermediate |  |  |  | Cl Max: | 0.865 | at alpha= | 8.5 | deg
JavaFoil+Calcfoil stall+Eppler ext transition |  |  |  | L/D Max: | 58.918 | at alpha= | 8 | deg
Re: | 750000 |  |  | Cd Min: | 0.00708 | at alpha= | 0 | deg
Mach: | 0.25 |  |  | Cl=0 at alpha= | 0 | deg
|  |  |  | @ Cl=0.1, Cd= | 0.0073921
|  |  |  | @ Cl=0.4, Cd= | 0.11156
|  |  |  | @ Cl=0.6, Cd= | 0.11156
alpha (deg) | Cl | Cd | Cm | Cl/Cd
-13.5 | -0.38 | 0.11234 | 0.001 | -3.381
-13 | -0.448 | 0.10454 | 0.001 | -4.285
-12.5 | -0.511 | 0.09718 | 0.001 | -5.257
-12 | -0.567 | 0.08996 | 0.001 | -6.308
-11.5 | -0.617 | 0.08385 | 0.001 | -7.363
-11 | -0.66 | 0.0777 | 0.001 | -8.495
-10.5 | -0.699 | 0.06825 | 0.001 | -10.246
-10 | -0.733 | 0.05819 | 0.001 | -12.593
-9.5 | -0.779 | 0.04023 | 0.002 | -19.374
-9 | -0.814 | 0.02793 | 0.002 | -29.162
-8.5 | -0.866 | 0.01633 | 0.002 | -53.069
-8 | -0.852 | 0.01522 | 0.002 | -55.943
-7.5 | -0.825 | 0.01449 | 0.001 | -56.91
-7 | -0.788 | 0.0135 | 0.001 | -58.359
-6.5 | -0.745 | 0.0128 | 0.001 | -58.225
-6 | -0.699 | 0.0122 | 0.001 | -57.279
-5.5 | -0.648 | 0.01163 | 0.001 | -55.77
-5 | -0.595 | 0.01115 | 0.001 | -53.36
-4.5 | -0.432 | 0.03372 | 0 | -12.813
-4 | -0.482 | 0.01035 | 0.001 | -46.605
-3.5 | -0.424 | 0.0092 | 0.001 | -46.04
-3 | -0.364 | 0.00874 | 0.001 | -41.639
-2.5 | -0.304 | 0.00817 | 0 | -37.177
-2 | -0.243 | 0.00769 | 0 | -31.655
-1.5 | -0.183 | 0.00748 | 0 | -24.421
-1 | -0.122 | 0.00729 | 0 | -16.741
-0.5 | -0.061 | 0.00725 | 0 | -8.446
0 | 0 | 0.00708 | 0 | -0.054
0.5 | 0.06 | 0.00732 | 0 | 8.258
1 | 0.121 | 0.00743 | 0 | 16.336
1.5 | 0.182 | 0.00753 | 0 | 24.181
2 | 0.243 | 0.00776 | 0 | 31.251
2.5 | 0.303 | 0.00821 | -0.001 | 36.906
3 | 0.363 | 0.00868 | -0.001 | 41.863
3.5 | 0.423 | 0.01002 | -0.001 | 42.23
4 | 0.482 | 0.01035 | -0.001 | 46.565
4.5 | 0.539 | 0.01071 | -0.001 | 50.376
5 | 0.595 | 0.01116 | -0.001 | 53.325
5.5 | 0.648 | 0.01164 | -0.001 | 55.684
6 | 0.698 | 0.01222 | -0.001 | 57.127
6.5 | 0.745 | 0.01283 | -0.001 | 58.066
7 | 0.787 | 0.0136 | -0.001 | 57.893
7.5 | 0.824 | 0.01429 | -0.001 | 57.679
8 | 0.853 | 0.01448 | -0.002 | 58.918
8.5 | 0.865 | 0.01635 | -0.002 | 52.904
9 | 0.839 | 0.02168 | -0.002 | 38.682
9.5 | 0.762 | 0.04446 | -0.001 | 17.138
10 | 0.727 | 0.05748 | -0.001 | 12.645
10.5 | 0.688 | 0.0702 | -0.001 | 9.799
11 | 0.65 | 0.0778 | -0.001 | 8.358
11.5 | 0.607 | 0.08429 | -0.001 | 7.198
12 | 0.556 | 0.09039 | -0.001 | 6.151
12.5 | 0.499 | 0.09708 | -0.001 | 5.139
13 | 0.436 | 0.10401 | -0.001 | 4.189
13.5 | 0.367 | 0.11156 | -0.001 | 3.29

## 38. Re 750k Mach 0.25 (2)
BIGFOIL.COM POLAR EXPORT
TP36-9.5% TP29-8.5% intermediate
TP36-9.5% TP29-8.5% intermediate |  |  |  | Cl Max: | 1.1426 | at alpha= | 11 | deg
XFOIL ncrit=9 |  |  |  | L/D Max: | 68.6248 | at alpha= | 6.5 | deg
Re: | 750000 |  |  | Cd Min: | 0.20038 | at alpha= | 16 | deg
Mach: | 0.25 |  |  | Cl=0 at alpha= | 0.0064815 | deg
|  |  |  | @ Cl=0.1, Cd= | 0.0056102
|  |  |  | @ Cl=0.4, Cd= | 0.0073588
|  |  |  | @ Cl=0.6, Cd= | 0.0091905
alpha (deg) | Cl | Cd | Cm | Cl/Cd
-16 | -0.8205 | 0.19898 | 0.07 | -4.1235
-15.5 | -0.803 | 0.19365 | 0.068 | -4.1467
-15 | -0.7873 | 0.18714 | 0.0649 | -4.207
-14.5 | -0.7935 | 0.17033 | 0.057 | -4.6586
-14 | -0.8848 | 0.13257 | 0.0413 | -6.6742
-13.5 | -0.9567 | 0.10788 | 0.0284 | -8.8682
-13 | -1.0109 | 0.08902 | 0.0179 | -11.3559
-12.5 | -1.0604 | 0.07116 | 0.007 | -14.9016
-12 | -1.1014 | 0.05343 | -0.0068 | -20.6139
-11.5 | -1.1287 | 0.03981 | -0.0194 | -28.3522
-11 | -1.1437 | 0.03291 | -0.0194 | -34.7524
-10.5 | -1.1292 | 0.02787 | -0.0173 | -40.5167
-10 | -1.1012 | 0.02364 | -0.0149 | -46.5821
-9.5 | -1.0631 | 0.02048 | -0.0128 | -51.9092
-9 | -1.0165 | 0.0183 | -0.0111 | -55.5464
-8.5 | -0.9683 | 0.0162 | -0.0093 | -59.7716
-8 | -0.9174 | 0.01449 | -0.0079 | -63.3126
-7.5 | -0.8645 | 0.01307 | -0.0066 | -66.1438
-7 | -0.81 | 0.01196 | -0.0055 | -67.7258
-6.5 | -0.7549 | 0.011 | -0.0045 | -68.6273
-6 | -0.699 | 0.01029 | -0.0036 | -67.93
-5.5 | -0.6432 | 0.0096 | -0.0028 | -67
-5 | -0.5874 | 0.00905 | -0.0019 | -64.9061
-4.5 | -0.532 | 0.00852 | -0.001 | -62.4413
-4 | -0.4774 | 0.00801 | 0 | -59.6005
-3.5 | -0.4237 | 0.00754 | 0.0011 | -56.1936
-3 | -0.3703 | 0.00711 | 0.0022 | -52.0816
-2.5 | -0.2986 | 0.00665 | -0.0007 | -44.9023
-2 | -0.2228 | 0.00617 | -0.0044 | -36.1102
-1.5 | -0.1599 | 0.00581 | -0.0049 | -27.5215
-1 | -0.1079 | 0.00561 | -0.0028 | -19.2335
-0.5 | -0.0548 | 0.00554 | -0.0012 | -9.8917
0 | -0.0007 | 0.00551 | 0.0001 | -0.12704
0.5 | 0.0533 | 0.00554 | 0.0014 | 9.6209
1 | 0.1065 | 0.00562 | 0.003 | 18.9502
1.5 | 0.1583 | 0.00581 | 0.0051 | 27.2461
2 | 0.221 | 0.00616 | 0.0046 | 35.8766
2.5 | 0.2966 | 0.00665 | 0.001 | 44.6015
3 | 0.3691 | 0.00711 | -0.002 | 51.9128
3.5 | 0.4225 | 0.00754 | -0.0009 | 56.0345
4 | 0.4762 | 0.008 | 0.0002 | 59.525
4.5 | 0.5307 | 0.00852 | 0.0012 | 62.2887
5 | 0.586 | 0.00905 | 0.0021 | 64.7514
5.5 | 0.6418 | 0.00961 | 0.003 | 66.7846
6 | 0.6975 | 0.01029 | 0.0038 | 67.7843
6.5 | 0.7535 | 0.01098 | 0.0047 | 68.6248
7 | 0.8086 | 0.01195 | 0.0057 | 67.6653
7.5 | 0.8631 | 0.01303 | 0.0068 | 66.2394
8 | 0.9161 | 0.01445 | 0.0081 | 63.3979
8.5 | 0.9654 | 0.01645 | 0.0097 | 58.6869
9 | 1.0154 | 0.01824 | 0.0113 | 55.6689
9.5 | 1.0627 | 0.02029 | 0.013 | 52.3756
10 | 1.0972 | 0.02406 | 0.0153 | 45.6027
10.5 | 1.1287 | 0.0278 | 0.0175 | 40.6007
11 | 1.1426 | 0.03293 | 0.0196 | 34.6978
11.5 | 1.1278 | 0.03987 | 0.0195 | 28.2869
12 | 1.1002 | 0.05375 | 0.0065 | 20.4688
12.5 | 1.0579 | 0.07178 | -0.0075 | 14.7381
13 | 1.0066 | 0.09 | -0.0186 | 11.1844
13.5 | 0.9497 | 0.10954 | -0.0294 | 8.6699
14 | 0.8567 | 0.13985 | -0.045 | 6.1258
14.5 | 0.7763 | 0.17858 | -0.0607 | 4.3471
15 | 0.7878 | 0.18696 | -0.0647 | 4.2137
15.5 | 0.8048 | 0.19279 | -0.0673 | 4.1745
16 | 0.8173 | 0.20038 | -0.0702 | 4.0788

## 39. Re 750k Mach 0.50 (1)
BIGFOIL.COM POLAR EXPORT
TP36-9.5% TP29-8.5% intermediate
TP36-9.5% TP29-8.5% intermediate |  |  |  | Cl Max: | 1.076 | at alpha= | 20 | deg
JavaFoil+Calcfoil stall+Eppler ext transition |  |  |  | L/D Max: | 52.574 | at alpha= | 5 | deg
Re: | 750000 |  |  | Cd Min: | 0.00779 | at alpha= | -0.5 | deg
Mach: | 0.5 |  |  | Cl=0 at alpha= | 0 | deg
|  |  |  | @ Cl=0.1, Cd= | 0.0079359
|  |  |  | @ Cl=0.4, Cd= | 0.0094834
|  |  |  | @ Cl=0.6, Cd= | 0.12116
alpha (deg) | Cl | Cd | Cm | Cl/Cd
-20 | -1.073 | 0.21586 | 0.002 | -4.972
-19.5 | -1.046 | 0.21018 | 0.002 | -4.978
-19 | -1.02 | 0.20536 | 0.002 | -4.968
-18.5 | -0.995 | 0.20083 | 0.002 | -4.952
-18 | -0.967 | 0.19166 | 0.002 | -5.046
-17.5 | -0.941 | 0.18467 | 0.002 | -5.097
-17 | -0.915 | 0.18036 | 0.002 | -5.076
-16.5 | -0.888 | 0.18064 | 0.002 | -4.915
-16 | -0.862 | 0.17489 | 0.002 | -4.929
-15.5 | -0.834 | 0.16495 | 0.002 | -5.058
-15 | -0.808 | 0.16147 | 0.002 | -5.006
-14.5 | -0.781 | 0.15434 | 0.002 | -5.063
-14 | -0.755 | 0.14894 | 0.002 | -5.067
-13.5 | -0.728 | 0.14582 | 0.002 | -4.995
-13 | -0.701 | 0.13849 | 0.001 | -5.061
-12.5 | -0.675 | 0.13478 | 0.001 | -5.005
-12 | -0.647 | 0.13157 | 0.001 | -4.919
-11.5 | -0.621 | 0.12208 | 0.001 | -5.085
-11 | -0.594 | 0.11636 | 0.001 | -5.101
-10.5 | -0.566 | 0.11264 | 0.001 | -5.028
-10 | -0.54 | 0.11023 | 0.001 | -4.898
-9.5 | -0.513 | 0.0768 | 0.001 | -6.678
-9 | -0.486 | 0.07467 | 0.001 | -6.506
-8.5 | -0.459 | 0.06649 | 0.001 | -6.903
-8 | -0.432 | 0.06075 | 0.001 | -7.111
-7.5 | -0.406 | 0.05687 | 0.001 | -7.136
-7 | -0.498 | 0.04951 | 0.001 | -10.049
-6.5 | -0.728 | 0.01595 | 0.001 | -45.683
-6 | -0.734 | 0.01448 | 0.001 | -50.721
-5.5 | -0.701 | 0.01338 | 0.001 | -52.402
-5 | -0.653 | 0.01244 | 0.001 | -52.499
-4.5 | -0.597 | 0.01175 | 0.001 | -50.849
-4 | -0.536 | 0.01119 | 0.001 | -47.951
-3.5 | -0.472 | 0.0107 | 0.001 | -44.129
-3 | -0.406 | 0.00949 | 0.001 | -42.763
-2.5 | -0.339 | 0.00898 | 0.001 | -37.746
-2 | -0.272 | 0.00863 | 0 | -31.501
-1.5 | -0.204 | 0.00825 | 0 | -24.73
-1 | -0.136 | 0.00801 | 0 | -17.023
-0.5 | -0.068 | 0.00779 | 0 | -8.786
0 | 0 | 0.00797 | 0 | -0.054
0.5 | 0.068 | 0.00787 | 0 | 8.59
1 | 0.136 | 0.00801 | 0 | 16.929
1.5 | 0.203 | 0.00815 | 0 | 24.947
2 | 0.271 | 0.00865 | 0 | 31.331
2.5 | 0.338 | 0.00903 | -0.001 | 37.502
3 | 0.405 | 0.00952 | -0.001 | 42.58
3.5 | 0.472 | 0.01069 | -0.001 | 44.137
4 | 0.429 | 0.03243 | 0 | 13.229
4.5 | 0.597 | 0.01175 | -0.001 | 50.789
5 | 0.653 | 0.01242 | -0.001 | 52.574
5.5 | 0.7 | 0.01333 | -0.001 | 52.53
6 | 0.733 | 0.01449 | -0.001 | 50.596
6.5 | 0.725 | 0.01596 | -0.001 | 45.421
7 | 0.49 | 0.04281 | -0.001 | 11.45
7.5 | 0.405 | 0.05921 | -0.001 | 6.842
8 | 0.432 | 0.0601 | -0.001 | 7.193
8.5 | 0.459 | 0.0692 | -0.001 | 6.635
9 | 0.486 | 0.07208 | -0.001 | 6.745
9.5 | 0.513 | 0.07671 | -0.001 | 6.691
10 | 0.54 | 0.10684 | -0.001 | 5.057
10.5 | 0.567 | 0.11314 | -0.001 | 5.011
11 | 0.594 | 0.1197 | -0.001 | 4.963
11.5 | 0.621 | 0.12627 | -0.001 | 4.922
12 | 0.648 | 0.1318 | -0.001 | 4.917
12.5 | 0.675 | 0.13476 | -0.001 | 5.012
13 | 0.702 | 0.138 | -0.001 | 5.086
13.5 | 0.729 | 0.14545 | -0.002 | 5.016
14 | 0.756 | 0.14921 | -0.002 | 5.066
14.5 | 0.783 | 0.15682 | -0.002 | 4.991
15 | 0.81 | 0.16145 | -0.002 | 5.015
15.5 | 0.836 | 0.16522 | -0.002 | 5.06
16 | 0.864 | 0.16965 | -0.002 | 5.09
16.5 | 0.89 | 0.17401 | -0.002 | 5.113
17 | 0.917 | 0.18038 | -0.002 | 5.086
17.5 | 0.943 | 0.19134 | -0.002 | 4.93
18 | 0.969 | 0.19384 | -0.002 | 5.001
18.5 | 0.997 | 0.20101 | -0.002 | 4.959
19 | 1.023 | 0.20554 | -0.002 | 4.975
19.5 | 1.049 | 0.20879 | -0.002 | 5.024
20 | 1.076 | 0.21704 | -0.002 | 4.957

## 40. Re 750k Mach 0.50 (2)
BIGFOIL.COM POLAR EXPORT
TP36-9.5% TP29-8.5% intermediate
TP36-9.5% TP29-8.5% intermediate |  |  |  | Cl Max: | 1.0292 | at alpha= | 20 | deg
XFOIL ncrit=9 |  |  |  | L/D Max: | 65.7853 | at alpha= | 5.5 | deg
Re: | 750000 |  |  | Cd Min: | 0.29522 | at alpha= | 20 | deg
Mach: | 0.5 |  |  | Cl=0 at alpha= | 0.0063694 | deg
|  |  |  | @ Cl=0.1, Cd= | 0.0063265
|  |  |  | @ Cl=0.4, Cd= | 0.0077078
|  |  |  | @ Cl=0.6, Cd= | 0.0094374
alpha (deg) | Cl | Cd | Cm | Cl/Cd
-20 | -1.0296 | 0.29467 | 0.1284 | -3.4941
-19.5 | -1.0073 | 0.28577 | 0.1228 | -3.5249
-19 | -0.9855 | 0.27501 | 0.1152 | -3.5835
-18.5 | -0.964 | 0.26621 | 0.1108 | -3.6212
-18 | -0.942 | 0.25847 | 0.1063 | -3.6445
-17.5 | -0.9202 | 0.25001 | 0.1014 | -3.6807
-17 | -0.8999 | 0.2394 | 0.0943 | -3.759
-16.5 | -0.8812 | 0.22932 | 0.0878 | -3.8427
-16 | -0.8595 | 0.22153 | 0.0851 | -3.8798
-15.5 | -0.8385 | 0.21388 | 0.0811 | -3.9204
-15 | -0.8223 | 0.20309 | 0.0738 | -4.0489
-14.5 | -0.806 | 0.19309 | 0.0683 | -4.1742
-14 | -0.7909 | 0.18281 | 0.065 | -4.3263
-13.5 | -0.7761 | 0.17378 | 0.0608 | -4.466
-13 | -0.7654 | 0.16364 | 0.0561 | -4.6773
-12.5 | -0.7596 | 0.15223 | 0.0507 | -4.9898
-12 | -0.7586 | 0.14052 | 0.0454 | -5.3985
-11.5 | -0.765 | 0.12805 | 0.0397 | -5.9742
-11 | -0.7737 | 0.11634 | 0.0341 | -6.6503
-10.5 | -0.7885 | 0.10425 | 0.028 | -7.5635
-10 | -0.8132 | 0.09112 | 0.021 | -8.9245
-9.5 | -0.8469 | 0.07721 | 0.0127 | -10.9688
-9 | -0.8842 | 0.06287 | 0.0032 | -14.0639
-8.5 | -0.9179 | 0.0462 | -0.0116 | -19.868
-8 | -0.9471 | 0.03347 | -0.0237 | -28.297
-7.5 | -0.9531 | 0.02439 | -0.0236 | -39.0775
-7 | -0.9226 | 0.0182 | -0.02 | -50.6923
-6.5 | -0.8691 | 0.01484 | -0.0161 | -58.5647
-6 | -0.8078 | 0.01267 | -0.0127 | -63.7569
-5.5 | -0.743 | 0.01128 | -0.0099 | -65.8688
-5 | -0.6775 | 0.0103 | -0.0075 | -65.7767
-4.5 | -0.6127 | 0.00955 | -0.0053 | -64.1571
-4 | -0.5494 | 0.00891 | -0.0031 | -61.6611
-3.5 | -0.4878 | 0.00835 | -0.0009 | -58.4192
-3 | -0.4143 | 0.00779 | -0.0015 | -53.1836
-2.5 | -0.3237 | 0.00723 | -0.0057 | -44.7718
-2 | -0.2466 | 0.00673 | -0.007 | -36.6419
-1.5 | -0.1867 | 0.00646 | -0.0044 | -28.9009
-1 | -0.1261 | 0.00634 | -0.0024 | -19.8896
-0.5 | -0.0638 | 0.00629 | -0.001 | -10.1431
0 | -0.0008 | 0.00627 | 0.0001 | -0.12759
0.5 | 0.062 | 0.00629 | 0.0013 | 9.8569
1 | 0.1245 | 0.00635 | 0.0026 | 19.6063
1.5 | 0.1849 | 0.00646 | 0.0047 | 28.6223
2 | 0.2449 | 0.00673 | 0.0072 | 36.3893
2.5 | 0.3216 | 0.00722 | 0.006 | 44.5429
3 | 0.4116 | 0.00778 | 0.0019 | 52.9049
4 | 0.548 | 0.00891 | 0.0033 | 61.5039
4.5 | 0.6111 | 0.00955 | 0.0055 | 63.9895
5 | 0.6759 | 0.01031 | 0.0078 | 65.5577
5.5 | 0.7414 | 0.01127 | 0.0102 | 65.7853
6 | 0.8063 | 0.01264 | 0.0129 | 63.7896
6.5 | 0.8677 | 0.01481 | 0.0164 | 58.5888
7 | 0.9209 | 0.0182 | 0.0202 | 50.5989
7.5 | 0.9511 | 0.02447 | 0.0238 | 38.868
8 | 0.9454 | 0.03354 | 0.0239 | 28.1872
8.5 | 0.917 | 0.04631 | 0.0115 | 19.8013
9 | 0.8844 | 0.06281 | -0.0031 | 14.0806
9.5 | 0.8485 | 0.07692 | -0.0125 | 11.0309
10 | 0.8164 | 0.09056 | -0.0206 | 9.015
10.5 | 0.7915 | 0.10366 | -0.0277 | 7.6355
11 | 0.7759 | 0.11581 | -0.0339 | 6.6998
11.5 | 0.7617 | 0.12887 | -0.0401 | 5.9106
12 | 0.7561 | 0.14133 | -0.0458 | 5.3499
12.5 | 0.757 | 0.15326 | -0.0513 | 4.9393
13 | 0.7643 | 0.16405 | -0.0563 | 4.6589
13.5 | 0.775 | 0.17428 | -0.0611 | 4.4469
14 | 0.7899 | 0.18332 | -0.0652 | 4.3089
14.5 | 0.8052 | 0.19345 | -0.0685 | 4.1623
15.5 | 0.8384 | 0.21377 | -0.0809 | 3.922
16 | 0.8595 | 0.22134 | -0.0847 | 3.8832
16.5 | 0.8805 | 0.22971 | -0.0879 | 3.8331
17 | 0.8987 | 0.24033 | -0.0952 | 3.7394
17.5 | 0.9199 | 0.25029 | -0.1013 | 3.6753
18 | 0.9417 | 0.25865 | -0.1062 | 3.6408
18.5 | 0.9637 | 0.26638 | -0.1104 | 3.6178
19 | 0.9849 | 0.27561 | -0.1154 | 3.5735
19.5 | 1.007 | 0.28639 | -0.1228 | 3.5162
20 | 1.0292 | 0.29522 | -0.1283 | 3.4862

## 41. Re 1M Mach 0.00 (1)
BIGFOIL.COM POLAR EXPORT
TP36-9.5% TP29-8.5% intermediate
TP36-9.5% TP29-8.5% intermediate |  |  |  | Cl Max: | 0.914 | at alpha= | 9.5 | deg
JavaFoil+Calcfoil stall+Eppler ext transition |  |  |  | L/D Max: | 63.533 | at alpha= | 8 | deg
Re: | 1000000 |  |  | Cd Min: | 0.00695 | at alpha= | 0.5 | deg
Mach: | 0 |  |  | Cl=0 at alpha= | 0 | deg
|  |  |  | @ Cl=0.1, Cd= | 0.0070772
|  |  |  | @ Cl=0.4, Cd= | 0.0091821
|  |  |  | @ Cl=0.6, Cd= | 0.010524
alpha (deg) | Cl | Cd | Cm | Cl/Cd
-14 | -0.668 | 0.10262 | 0.001 | -6.513
-13.5 | -0.694 | 0.09573 | 0.001 | -7.247
-13 | -0.719 | 0.08808 | 0.001 | -8.16
-12.5 | -0.742 | 0.08035 | 0.001 | -9.233
-12 | -0.761 | 0.0739 | 0.001 | -10.297
-11.5 | -0.783 | 0.06385 | 0.002 | -12.269
-11 | -0.818 | 0.04726 | 0.002 | -17.308
-10.5 | -0.856 | 0.03208 | 0.002 | -26.681
-10 | -0.9 | 0.0201 | 0.002 | -44.786
-9.5 | -0.908 | 0.01738 | 0.002 | -52.249
-9 | -0.909 | 0.01529 | 0.002 | -59.436
-8.5 | -0.888 | 0.01461 | 0.002 | -60.75
-8 | -0.854 | 0.01366 | 0.002 | -62.52
-7.5 | -0.816 | 0.01288 | 0.001 | -63.367
-7 | -0.775 | 0.01224 | 0.001 | -63.288
-6.5 | -0.729 | 0.01167 | 0.001 | -62.494
-6 | -0.681 | 0.01116 | 0.001 | -61.074
-5.5 | -0.631 | 0.01074 | 0.001 | -58.736
-5 | -0.578 | 0.01034 | 0.001 | -55.921
-4.5 | -0.524 | 0.00997 | 0.001 | -52.526
-4 | -0.468 | 0.00966 | 0.001 | -48.402
-3.5 | -0.41 | 0.00941 | 0.001 | -43.636
-3 | -0.352 | 0.00815 | 0.001 | -43.269
-2.5 | -0.294 | 0.00763 | 0 | -38.576
-2 | -0.236 | 0.00734 | 0 | -32.092
-1.5 | -0.177 | 0.00714 | 0 | -24.778
-1 | -0.118 | 0.007 | 0 | -16.875
-0.5 | -0.059 | 0.00706 | 0 | -8.392
0 | 0 | 0.00698 | 0 | -0.053
0.5 | 0.059 | 0.00695 | 0 | 8.429
1 | 0.117 | 0.00713 | 0 | 16.477
1.5 | 0.176 | 0.0071 | 0 | 24.831
2 | 0.235 | 0.00728 | 0 | 32.296
2.5 | 0.294 | 0.00765 | 0 | 38.397
3 | 0.352 | 0.00804 | -0.001 | 43.806
3.5 | 0.41 | 0.00942 | -0.001 | 43.54
4 | 0.467 | 0.00967 | -0.001 | 48.342
4.5 | 0.523 | 0.01 | -0.001 | 52.33
5 | 0.578 | 0.01037 | -0.001 | 55.692
5.5 | 0.631 | 0.01074 | -0.001 | 58.687
6 | 0.681 | 0.01124 | -0.001 | 60.627
6.5 | 0.729 | 0.0117 | -0.001 | 62.328
7 | 0.774 | 0.01227 | -0.001 | 63.101
7.5 | 0.816 | 0.01288 | -0.001 | 63.321
8 | 0.854 | 0.01344 | -0.002 | 63.533
8.5 | 0.887 | 0.01429 | -0.002 | 62.078
9 | 0.91 | 0.0149 | -0.002 | 61.068
9.5 | 0.914 | 0.01631 | -0.002 | 56.017
10 | 0.891 | 0.02071 | -0.002 | 43.025
10.5 | 0.849 | 0.03271 | -0.002 | 25.948
11 | 0.811 | 0.04786 | -0.002 | 16.948
11.5 | 0.78 | 0.06266 | -0.002 | 12.444
12 | 0.757 | 0.07242 | -0.001 | 10.459
12.5 | 0.734 | 0.08124 | -0.001 | 9.041
13 | 0.712 | 0.08867 | -0.001 | 8.026
13.5 | 0.686 | 0.09696 | -0.001 | 7.076
14 | 0.661 | 0.10365 | -0.001 | 6.375
14.5 | 0.635 | 0.10989 | -0.001 | 5.778

## 42. Re 1M Mach 0.00 (2)
BIGFOIL.COM POLAR EXPORT
TP36-9.5% TP29-8.5% intermediate
TP36-9.5% TP29-8.5% intermediate |  |  |  | Cl Max: | 1.3114 | at alpha= | 13.5 | deg
XFOIL ncrit=9 |  |  |  | L/D Max: | 75.588 | at alpha= | 7 | deg
Re: | 1000000 |  |  | Cd Min: | 0.23413 | at alpha= | -18.5 | deg
Mach: | 0 |  |  | Cl=0 at alpha= | 0.0065177 | deg
|  |  |  | @ Cl=0.1, Cd= | 0.0053353
|  |  |  | @ Cl=0.4, Cd= | 0.006805
|  |  |  | @ Cl=0.6, Cd= | 0.0084336
alpha (deg) | Cl | Cd | Cm | Cl/Cd
-18.5 | -0.8792 | 0.23413 | 0.0901 | -3.7552
-18 | -0.8627 | 0.22846 | 0.0866 | -3.7762
-16.5 | -1.0363 | 0.13441 | 0.0418 | -7.71
-16 | -1.1012 | 0.11144 | 0.0296 | -9.8816
-15.5 | -1.1671 | 0.09056 | 0.0183 | -12.8876
-15 | -1.2308 | 0.07058 | 0.0066 | -17.4384
-14.5 | -1.2761 | 0.05316 | -0.0057 | -24.0049
-14 | -1.298 | 0.04098 | -0.0154 | -31.674
-13.5 | -1.3077 | 0.0343 | -0.0176 | -38.1254
-13 | -1.3027 | 0.03044 | -0.015 | -42.7957
-12.5 | -1.2784 | 0.02746 | -0.0131 | -46.555
-12 | -1.2448 | 0.02513 | -0.0116 | -49.5344
-11.5 | -1.2173 | 0.02149 | -0.0095 | -56.645
-11 | -1.1761 | 0.01951 | -0.0083 | -60.2819
-10.5 | -1.1305 | 0.01801 | -0.0073 | -62.7707
-10 | -1.0829 | 0.0167 | -0.0065 | -64.8443
-9.5 | -1.0358 | 0.01514 | -0.0055 | -68.4148
-9 | -0.9862 | 0.01399 | -0.0048 | -70.4932
-8.5 | -0.9351 | 0.01301 | -0.0042 | -71.8755
-8 | -0.8838 | 0.012 | -0.0035 | -73.65
-7.5 | -0.8316 | 0.01113 | -0.003 | -74.717
-7 | -0.7792 | 0.0103 | -0.0025 | -75.6505
-6.5 | -0.7258 | 0.0097 | -0.002 | -74.8247
-6 | -0.6723 | 0.00912 | -0.0015 | -73.7171
-5.5 | -0.6188 | 0.00859 | -0.0011 | -72.0373
-5 | -0.5653 | 0.00811 | -0.0005 | -69.7041
-4.5 | -0.5122 | 0.00768 | 0.0001 | -66.6927
-4 | -0.4599 | 0.00725 | 0.0009 | -63.4345
-3.5 | -0.4081 | 0.00685 | 0.0018 | -59.5766
-3 | -0.3477 | 0.00645 | 0.0008 | -53.907
-2.5 | -0.2737 | 0.00603 | -0.0031 | -45.3897
-2 | -0.2105 | 0.00563 | -0.0045 | -37.389
-1.5 | -0.1593 | 0.00543 | -0.0028 | -29.337
-1 | -0.1075 | 0.00533 | -0.0015 | -20.1689
-0.5 | -0.0545 | 0.0053 | -0.0006 | -10.283
0 | -0.0007 | 0.00529 | 0.0001 | -0.13233
0.5 | 0.053 | 0.0053 | 0.0008 | 10
1 | 0.1062 | 0.00534 | 0.0017 | 19.8876
1.5 | 0.1577 | 0.00542 | 0.0031 | 29.0959
2 | 0.209 | 0.00563 | 0.0047 | 37.1226
2.5 | 0.2721 | 0.00602 | 0.0034 | 45.1993
3 | 0.3455 | 0.00645 | -0.0004 | 53.5659
3.5 | 0.4069 | 0.00685 | -0.0017 | 59.4015
4 | 0.4587 | 0.00724 | -0.0008 | 63.3564
4.5 | 0.5109 | 0.00768 | 0.0001 | 66.5234
5 | 0.564 | 0.00811 | 0.0007 | 69.5438
5.5 | 0.6174 | 0.00859 | 0.0013 | 71.8743
6 | 0.6709 | 0.00912 | 0.0018 | 73.5636
6.5 | 0.7244 | 0.0097 | 0.0022 | 74.6804
7 | 0.7778 | 0.01029 | 0.0027 | 75.5879
7.5 | 0.8303 | 0.01109 | 0.0032 | 74.8693
8 | 0.8824 | 0.01197 | 0.0038 | 73.7176
8.5 | 0.9332 | 0.01309 | 0.0045 | 71.2911
9 | 0.9848 | 0.01396 | 0.0051 | 70.5444
9.5 | 1.0333 | 0.01535 | 0.0059 | 67.316
10 | 1.0821 | 0.01657 | 0.0067 | 65.3048
10.5 | 1.1296 | 0.0179 | 0.0075 | 63.1061
11 | 1.175 | 0.01944 | 0.0085 | 60.4424
11.5 | 1.2091 | 0.0225 | 0.0102 | 53.7378
12 | 1.2466 | 0.02472 | 0.0116 | 50.4288
12.5 | 1.2796 | 0.02717 | 0.0132 | 47.0961
13 | 1.304 | 0.0302 | 0.0151 | 43.1788
13.5 | 1.3114 | 0.0339 | 0.0176 | 38.6844
14 | 1.3047 | 0.04002 | 0.0161 | 32.6012
14.5 | 1.2859 | 0.05152 | 0.0068 | 24.9592
15 | 1.24 | 0.06919 | -0.0059 | 17.9217
15.5 | 1.174 | 0.08959 | -0.0179 | 13.1041
16 | 1.1036 | 0.11123 | -0.0296 | 9.9218
16.5 | 1.0326 | 0.13558 | -0.0426 | 7.6162
18 | 0.6044 | 0.19058 | -0.0465 | 3.1714
18.5 | 0.6036 | 0.19905 | -0.0503 | 3.0324

## 43. Re 1M Mach 0.10 (1)
BIGFOIL.COM POLAR EXPORT
TP36-9.5% TP29-8.5% intermediate
TP36-9.5% TP29-8.5% intermediate |  |  |  | Cl Max: | 0.907 | at alpha= | 9 | deg
JavaFoil+Calcfoil stall+Eppler ext transition |  |  |  | L/D Max: | 63.058 | at alpha= | 7.5 | deg
Re: | 1000000 |  |  | Cd Min: | 0.00699 | at alpha= | 0 | deg
Mach: | 0.1 |  |  | Cl=0 at alpha= | 0 | deg
|  |  |  | @ Cl=0.1, Cd= | 0.0071003
|  |  |  | @ Cl=0.4, Cd= | 0.0091524
|  |  |  | @ Cl=0.6, Cd= | 0.010565
alpha (deg) | Cl | Cd | Cm | Cl/Cd
-14 | -0.633 | 0.10468 | 0.001 | -6.048
-13.5 | -0.662 | 0.0978 | 0.001 | -6.773
-13 | -0.69 | 0.09049 | 0.001 | -7.629
-12.5 | -0.716 | 0.08389 | 0.001 | -8.534
-12 | -0.739 | 0.07655 | 0.001 | -9.659
-11.5 | -0.763 | 0.06751 | 0.001 | -11.302
-11 | -0.796 | 0.05246 | 0.002 | -15.17
-10.5 | -0.832 | 0.03731 | 0.002 | -22.301
-10 | -0.882 | 0.02234 | 0.002 | -39.471
-9.5 | -0.889 | 0.01936 | 0.002 | -45.907
-9 | -0.905 | 0.01556 | 0.002 | -58.15
-8.5 | -0.886 | 0.01376 | 0.002 | -64.381
-8 | -0.855 | 0.01381 | 0.002 | -61.908
-7.5 | -0.818 | 0.01297 | 0.001 | -63.086
-7 | -0.777 | 0.0123 | 0.001 | -63.153
-6.5 | -0.732 | 0.01177 | 0.001 | -62.207
-6 | -0.684 | 0.01125 | 0.001 | -60.793
-5.5 | -0.634 | 0.01079 | 0.001 | -58.736
-5 | -0.581 | 0.01038 | 0.001 | -55.964
-4.5 | -0.526 | 0.00999 | 0.001 | -52.658
-4 | -0.47 | 0.00968 | 0.001 | -48.522
-3.5 | -0.412 | 0.00943 | 0.001 | -43.756
-3 | -0.354 | 0.00816 | 0.001 | -43.413
-2.5 | -0.296 | 0.00767 | 0 | -38.526
-2 | -0.237 | 0.00735 | 0 | -32.214
-1.5 | -0.178 | 0.00716 | 0 | -24.842
-1 | -0.119 | 0.00706 | 0 | -16.809
-0.5 | -0.06 | 0.00707 | 0 | -8.427
0 | 0 | 0.00699 | 0 | -0.054
0.5 | 0.059 | 0.00701 | 0 | 8.402
1 | 0.118 | 0.00714 | 0 | 16.525
1.5 | 0.177 | 0.00711 | 0 | 24.925
2 | 0.236 | 0.00729 | 0 | 32.411
2.5 | 0.295 | 0.00772 | 0 | 38.222
3 | 0.354 | 0.00805 | -0.001 | 43.934
3.5 | 0.412 | 0.00944 | -0.001 | 43.659
4 | 0.47 | 0.00972 | -0.001 | 48.291
4.5 | 0.526 | 0.01003 | -0.001 | 52.425
5 | 0.58 | 0.01041 | -0.001 | 55.77
5.5 | 0.633 | 0.01082 | -0.001 | 58.54
6 | 0.684 | 0.01126 | -0.001 | 60.721
6.5 | 0.732 | 0.01177 | -0.001 | 62.179
7 | 0.777 | 0.01234 | -0.001 | 62.949
7.5 | 0.818 | 0.01297 | -0.001 | 63.058
8 | 0.855 | 0.01358 | -0.002 | 62.942
8.5 | 0.887 | 0.01448 | -0.002 | 61.263
9 | 0.907 | 0.01509 | -0.002 | 60.083
9.5 | 0.904 | 0.01692 | -0.002 | 53.405
10 | 0.874 | 0.02279 | -0.002 | 38.365
10.5 | 0.825 | 0.03783 | -0.002 | 21.81
11 | 0.786 | 0.0542 | -0.002 | 14.51
11.5 | 0.76 | 0.06593 | -0.001 | 11.521
12 | 0.735 | 0.07546 | -0.001 | 9.734
12.5 | 0.708 | 0.0843 | -0.001 | 8.404
13 | 0.683 | 0.09096 | -0.001 | 7.507
13.5 | 0.654 | 0.09878 | -0.001 | 6.623
14 | 0.625 | 0.10557 | -0.001 | 5.921

## 44. Re 1M Mach 0.10 (2)
BIGFOIL.COM POLAR EXPORT
TP36-9.5% TP29-8.5% intermediate
TP36-9.5% TP29-8.5% intermediate |  |  |  | Cl Max: | 1.2883 | at alpha= | 13 | deg
XFOIL ncrit=9 |  |  |  | L/D Max: | 75.4335 | at alpha= | 7 | deg
Re: | 1000000 |  |  | Cd Min: | 0.22944 | at alpha= | 18 | deg
Mach: | 0.1 |  |  | Cl=0 at alpha= | 0.0065056 | deg
|  |  |  | @ Cl=0.1, Cd= | 0.0053662
|  |  |  | @ Cl=0.4, Cd= | 0.0068179
|  |  |  | @ Cl=0.6, Cd= | 0.0084434
alpha (deg) | Cl | Cd | Cm | Cl/Cd
-18 | -0.8647 | 0.22942 | 0.0873 | -3.7691
-17.5 | -0.8491 | 0.2226 | 0.0833 | -3.8145
-17 | -0.8382 | 0.21102 | 0.0767 | -3.9721
-16 | -1.0315 | 0.12835 | 0.0387 | -8.0366
-15.5 | -1.0939 | 0.10653 | 0.027 | -10.2685
-15 | -1.1569 | 0.08658 | 0.0161 | -13.3622
-14.5 | -1.2148 | 0.06753 | 0.0046 | -17.989
-14 | -1.2567 | 0.05043 | -0.0082 | -24.9197
-13.5 | -1.2771 | 0.039 | -0.0173 | -32.7462
-13 | -1.2864 | 0.03303 | -0.0176 | -38.9464
-12.5 | -1.2744 | 0.02933 | -0.0151 | -43.4504
-12 | -1.2463 | 0.02644 | -0.0133 | -47.1369
-11.5 | -1.2187 | 0.02292 | -0.0112 | -53.1719
-11 | -1.1819 | 0.02027 | -0.0096 | -58.3078
-10.5 | -1.137 | 0.01859 | -0.0085 | -61.1619
-10 | -1.0898 | 0.01712 | -0.0074 | -63.6565
-9.5 | -1.0416 | 0.01568 | -0.0065 | -66.4286
-9 | -0.9928 | 0.01425 | -0.0055 | -69.6702
-8.5 | -0.9411 | 0.01329 | -0.0048 | -70.8126
-8 | -0.8899 | 0.01213 | -0.0041 | -73.3636
-7.5 | -0.8373 | 0.01123 | -0.0034 | -74.5592
-7 | -0.7844 | 0.0104 | -0.0028 | -75.4231
-6.5 | -0.7307 | 0.00975 | -0.0023 | -74.9436
-6 | -0.6766 | 0.0092 | -0.0018 | -73.5435
-5.5 | -0.6228 | 0.00863 | -0.0013 | -72.1669
-5 | -0.5688 | 0.00816 | -0.0007 | -69.7059
-4.5 | -0.5154 | 0.00772 | 0 | -66.7617
-4 | -0.4627 | 0.00729 | 0.0008 | -63.4705
-3.5 | -0.4107 | 0.00688 | 0.0018 | -59.6948
-3 | -0.3491 | 0.00648 | 0.0006 | -53.8735
-2.5 | -0.2751 | 0.00605 | -0.0032 | -45.4711
-1.5 | -0.1604 | 0.00546 | -0.0028 | -29.3773
-1 | -0.1082 | 0.00536 | -0.0015 | -20.1866
-0.5 | -0.0549 | 0.00533 | -0.0006 | -10.3002
0 | -0.0007 | 0.00531 | 0.0001 | -0.13183
1 | 0.1069 | 0.00537 | 0.0017 | 19.9069
1.5 | 0.1588 | 0.00546 | 0.003 | 29.0842
2 | 0.2102 | 0.00565 | 0.0047 | 37.2035
2.5 | 0.2736 | 0.00604 | 0.0034 | 45.298
3 | 0.3468 | 0.00647 | -0.0002 | 53.6012
3.5 | 0.4095 | 0.00688 | -0.0016 | 59.5203
4 | 0.4615 | 0.00728 | -0.0007 | 63.3929
4.5 | 0.5141 | 0.00771 | 0.0002 | 66.6796
5 | 0.5675 | 0.00816 | 0.0009 | 69.5466
5.5 | 0.6214 | 0.00863 | 0.0015 | 72.0046
6 | 0.6752 | 0.0092 | 0.002 | 73.3913
6.5 | 0.7293 | 0.00975 | 0.0025 | 74.8
7 | 0.783 | 0.01038 | 0.003 | 75.4335
7.5 | 0.8359 | 0.0112 | 0.0036 | 74.6339
8 | 0.8885 | 0.01211 | 0.0043 | 73.3691
8.5 | 0.9398 | 0.01325 | 0.0051 | 70.9283
9 | 0.9915 | 0.01421 | 0.0058 | 69.7748
9.5 | 1.0394 | 0.01583 | 0.0068 | 65.6601
10 | 1.0889 | 0.01701 | 0.0076 | 64.0153
10.5 | 1.1362 | 0.01848 | 0.0087 | 61.4827
11 | 1.18 | 0.02032 | 0.0098 | 58.0709
11.5 | 1.2115 | 0.02375 | 0.0118 | 51.0105
12 | 1.2478 | 0.02608 | 0.0134 | 47.8451
12.5 | 1.2755 | 0.02908 | 0.0152 | 43.8618
13 | 1.2883 | 0.0328 | 0.0177 | 39.2774
13.5 | 1.2811 | 0.03845 | 0.0177 | 33.3186
14 | 1.2626 | 0.04943 | 0.0089 | 25.5432
14.5 | 1.2211 | 0.06662 | -0.0042 | 18.3293
15 | 1.159 | 0.08644 | -0.0161 | 13.4081
15.5 | 1.0926 | 0.10707 | -0.0274 | 10.2045
16 | 1.0297 | 0.12906 | -0.0391 | 7.9785
18 | 0.865 | 0.22944 | -0.0871 | 3.77

## 45. Re 1M Mach 0.25 (1)
BIGFOIL.COM POLAR EXPORT
TP36-9.5% TP29-8.5% intermediate
TP36-9.5% TP29-8.5% intermediate |  |  |  | Cl Max: | 0.872 | at alpha= | 8.5 | deg
JavaFoil+Calcfoil stall+Eppler ext transition |  |  |  | L/D Max: | 61.297 | at alpha= | 6.5 | deg
Re: | 1000000 |  |  | Cd Min: | 0.00711 | at alpha= | 0.5 | deg
Mach: | 0.25 |  |  | Cl=0 at alpha= | 0 | deg
|  |  |  | @ Cl=0.1, Cd= | 0.0072018
|  |  |  | @ Cl=0.4, Cd= | 0.10845
|  |  |  | @ Cl=0.6, Cd= | 0.10845
alpha (deg) | Cl | Cd | Cm | Cl/Cd
-13.5 | -0.38 | 0.10879 | 0.001 | -3.495
-13 | -0.448 | 0.10143 | 0.001 | -4.422
-12.5 | -0.512 | 0.09376 | 0.001 | -5.462
-12 | -0.57 | 0.08695 | 0.001 | -6.552
-11.5 | -0.621 | 0.08022 | 0.001 | -7.739
-11 | -0.666 | 0.07295 | 0.001 | -9.125
-10.5 | -0.711 | 0.06085 | 0.001 | -11.676
-10 | -0.754 | 0.04743 | 0.002 | -15.886
-9.5 | -0.817 | 0.02769 | 0.002 | -29.487
-9 | -0.841 | 0.02148 | 0.002 | -39.161
-8.5 | -0.873 | 0.01519 | 0.002 | -57.464
-8 | -0.854 | 0.01374 | 0.002 | -62.169
-7.5 | -0.825 | 0.01368 | 0.001 | -60.278
-7 | -0.788 | 0.01282 | 0.001 | -61.434
-6.5 | -0.745 | 0.01212 | 0.001 | -61.47
-6 | -0.699 | 0.01156 | 0.001 | -60.452
-5.5 | -0.648 | 0.01106 | 0.001 | -58.604
-5 | -0.595 | 0.01059 | 0.001 | -56.206
-4.5 | -0.54 | 0.01018 | 0.001 | -52.992
-4 | -0.482 | 0.00988 | 0.001 | -48.824
-3.5 | -0.424 | 0.00875 | 0.001 | -48.396
-3 | -0.364 | 0.00824 | 0.001 | -44.139
-2.5 | -0.304 | 0.00778 | 0 | -39.053
-2 | -0.243 | 0.0074 | 0 | -32.855
-1.5 | -0.183 | 0.00731 | 0 | -24.981
-1 | -0.122 | 0.00723 | 0 | -16.868
-0.5 | -0.061 | 0.00719 | 0 | -8.514
0 | 0 | 0.00727 | 0 | -0.053
0.5 | 0.06 | 0.00711 | 0 | 8.51
1 | 0.121 | 0.00725 | 0 | 16.734
1.5 | 0.182 | 0.00735 | 0 | 24.783
2 | 0.243 | 0.00752 | 0 | 32.285
2.5 | 0.303 | 0.00781 | -0.001 | 38.806
3 | 0.363 | 0.00822 | -0.001 | 44.187
3.5 | 0.423 | 0.00959 | -0.001 | 44.142
4 | 0.482 | 0.00987 | -0.001 | 48.864
4.5 | 0.539 | 0.01021 | -0.001 | 52.806
5 | 0.595 | 0.01062 | -0.001 | 55.987
5.5 | 0.648 | 0.01108 | -0.001 | 58.482
6 | 0.698 | 0.01163 | -0.001 | 60.065
6.5 | 0.745 | 0.01215 | -0.001 | 61.297
7 | 0.787 | 0.01287 | -0.001 | 61.174
7.5 | 0.824 | 0.01347 | -0.001 | 61.178
8 | 0.855 | 0.01442 | -0.002 | 59.302
8.5 | 0.872 | 0.0152 | -0.002 | 57.364
9 | 0.864 | 0.0175 | -0.002 | 49.379
9.5 | 0.801 | 0.03017 | -0.002 | 26.545
10 | 0.748 | 0.04651 | -0.002 | 16.086
10.5 | 0.698 | 0.06324 | -0.001 | 11.039
11 | 0.656 | 0.07284 | -0.001 | 9.011
11.5 | 0.61 | 0.08095 | -0.001 | 7.532
12 | 0.557 | 0.08804 | -0.001 | 6.326
12.5 | 0.499 | 0.09423 | -0.001 | 5.3
13 | 0.436 | 0.1011 | -0.001 | 4.313
13.5 | 0.367 | 0.10845 | -0.001 | 3.387

## 46. Re 1M Mach 0.25 (2)
BIGFOIL.COM POLAR EXPORT
TP36-9.5% TP29-8.5% intermediate
TP36-9.5% TP29-8.5% intermediate |  |  |  | Cl Max: | 1.1857 | at alpha= | 11.5 | deg
XFOIL ncrit=9 |  |  |  | L/D Max: | 74.098 | at alpha= | 6.5 | deg
Re: | 1000000 |  |  | Cd Min: | 0.20763 | at alpha= | 16.5 | deg
Mach: | 0.25 |  |  | Cl=0 at alpha= | 0.0062612 | deg
|  |  |  | @ Cl=0.1, Cd= | 0.0055222
|  |  |  | @ Cl=0.4, Cd= | 0.0068895
|  |  |  | @ Cl=0.6, Cd= | 0.0085007
alpha (deg) | Cl | Cd | Cm | Cl/Cd
-16 | -0.8199 | 0.20035 | 0.0722 | -4.0923
-15.5 | -0.8044 | 0.19357 | 0.0688 | -4.1556
-14.5 | -0.9655 | 0.12443 | 0.0367 | -7.7594
-14 | -1.0103 | 0.10657 | 0.0273 | -9.4802
-13.5 | -1.0498 | 0.09096 | 0.019 | -11.5413
-13 | -1.0864 | 0.07602 | 0.0106 | -14.291
-12.5 | -1.1333 | 0.05849 | -0.0012 | -19.376
-12 | -1.1648 | 0.04224 | -0.0163 | -27.5758
-11.5 | -1.1825 | 0.03383 | -0.0204 | -34.9542
-11 | -1.189 | 0.0273 | -0.0178 | -43.5531
-10.5 | -1.1613 | 0.02334 | -0.0155 | -49.7558
-10 | -1.1208 | 0.02059 | -0.0135 | -54.4342
-9.5 | -1.0751 | 0.01831 | -0.0117 | -58.7165
-9 | -1.0269 | 0.01626 | -0.01 | -63.155
-8.5 | -0.9761 | 0.01456 | -0.0085 | -67.0398
-8 | -0.9219 | 0.01337 | -0.0073 | -68.9529
-7.5 | -0.8682 | 0.01206 | -0.006 | -71.99
-7 | -0.813 | 0.01104 | -0.005 | -73.6413
-6.5 | -0.7573 | 0.0102 | -0.0041 | -74.2451
-6 | -0.7011 | 0.00951 | -0.0032 | -73.7224
-5.5 | -0.6448 | 0.00892 | -0.0024 | -72.287
-5 | -0.5888 | 0.00838 | -0.0016 | -70.2625
-4.5 | -0.5333 | 0.00791 | -0.0007 | -67.421
-4 | -0.4788 | 0.00746 | 0.0004 | -64.1823
-3.5 | -0.425 | 0.00704 | 0.0015 | -60.3693
-3 | -0.3566 | 0.00661 | -0.0006 | -53.9486
-2.5 | -0.2821 | 0.00617 | -0.0039 | -45.7212
-2 | -0.2186 | 0.00579 | -0.0047 | -37.7547
-1.5 | -0.1665 | 0.00561 | -0.0027 | -29.6791
-1 | -0.1122 | 0.00552 | -0.0014 | -20.3261
-0.5 | -0.0568 | 0.0055 | -0.0006 | -10.3273
0 | -0.0007 | 0.00548 | 0.0001 | -0.12774
0.5 | 0.0552 | 0.00549 | 0.0008 | 10.0546
1 | 0.1108 | 0.00553 | 0.0016 | 20.0362
1.5 | 0.1648 | 0.00561 | 0.0029 | 29.3761
2 | 0.2172 | 0.00579 | 0.0049 | 37.513
2.5 | 0.2804 | 0.00617 | 0.0042 | 45.4457
3 | 0.3542 | 0.0066 | 0.001 | 53.6667
3.5 | 0.4238 | 0.00704 | -0.0013 | 60.1989
4 | 0.4775 | 0.00746 | -0.0002 | 64.008
4.5 | 0.532 | 0.00792 | 0.0009 | 67.1717
5 | 0.5875 | 0.00838 | 0.0018 | 70.1074
5.5 | 0.6434 | 0.00892 | 0.0026 | 72.13
6 | 0.6997 | 0.00951 | 0.0035 | 73.5752
6.5 | 0.7558 | 0.0102 | 0.0043 | 74.098
7 | 0.8116 | 0.01101 | 0.0052 | 73.7148
7.5 | 0.8668 | 0.01203 | 0.0063 | 72.0532
8 | 0.9207 | 0.01332 | 0.0075 | 69.1216
8.5 | 0.9747 | 0.01452 | 0.0088 | 67.1281
9 | 1.024 | 0.01651 | 0.0104 | 62.023
9.5 | 1.0743 | 0.01822 | 0.0119 | 58.9627
10 | 1.1202 | 0.02046 | 0.0137 | 54.7507
10.5 | 1.1598 | 0.02333 | 0.0157 | 49.7128
11 | 1.1766 | 0.02861 | 0.0183 | 41.1255
11.5 | 1.1857 | 0.03354 | 0.0205 | 35.3518
12 | 1.1663 | 0.04203 | 0.0166 | 27.7492
12.5 | 1.1345 | 0.05853 | 0.0011 | 19.3832
13 | 1.0874 | 0.07618 | -0.0107 | 14.2741
13.5 | 1.0371 | 0.09337 | -0.0206 | 11.1074
14.5 | 0.9529 | 0.12704 | -0.0384 | 7.5008
16.5 | 0.8329 | 0.20763 | -0.0754 | 4.0115

## 47. Re 1M Mach 0.50 (1)
BIGFOIL.COM POLAR EXPORT
TP36-9.5% TP29-8.5% intermediate
TP36-9.5% TP29-8.5% intermediate |  |  |  | Cl Max: | 1.076 | at alpha= | 20 | deg
JavaFoil+Calcfoil stall+Eppler ext transition |  |  |  | L/D Max: | 55.408 | at alpha= | 5.5 | deg
Re: | 1000000 |  |  | Cd Min: | 0.00769 | at alpha= | 0.5 | deg
Mach: | 0.5 |  |  | Cl=0 at alpha= | 0 | deg
|  |  |  | @ Cl=0.1, Cd= | 0.0077418
|  |  |  | @ Cl=0.4, Cd= | 0.0091119
|  |  |  | @ Cl=0.6, Cd= | 0.11328
alpha (deg) | Cl | Cd | Cm | Cl/Cd
-20 | -1.073 | 0.20058 | 0.002 | -5.35
-19.5 | -1.047 | 0.19789 | 0.002 | -5.288
-19 | -1.02 | 0.19043 | 0.002 | -5.357
-18.5 | -0.995 | 0.18589 | 0.002 | -5.35
-18 | -0.967 | 0.17995 | 0.002 | -5.375
-17.5 | -0.941 | 0.17567 | 0.002 | -5.359
-17 | -0.916 | 0.17138 | 0.002 | -5.342
-16.5 | -0.888 | 0.16587 | 0.002 | -5.353
-16 | -0.862 | 0.16038 | 0.002 | -5.374
-15.5 | -0.834 | 0.15552 | 0.002 | -5.365
-15 | -0.808 | 0.15219 | 0.002 | -5.312
-14.5 | -0.782 | 0.14731 | 0.002 | -5.306
-14 | -0.755 | 0.13944 | 0.002 | -5.412
-13.5 | -0.728 | 0.13616 | 0.002 | -5.349
-13 | -0.701 | 0.12907 | 0.001 | -5.431
-12.5 | -0.675 | 0.12542 | 0.001 | -5.378
-12 | -0.647 | 0.12093 | 0.001 | -5.352
-11.5 | -0.621 | 0.11556 | 0.001 | -5.372
-11 | -0.594 | 0.10919 | 0.001 | -5.436
-10.5 | -0.566 | 0.10614 | 0.001 | -5.337
-10 | -0.54 | 0.10311 | 0.001 | -5.237
-9.5 | -0.513 | 0.07401 | 0.001 | -6.932
-9 | -0.486 | 0.07119 | 0.001 | -6.826
-8.5 | -0.459 | 0.06415 | 0.001 | -7.156
-8 | -0.432 | 0.05842 | 0.001 | -7.396
-7.5 | -0.408 | 0.05483 | 0.001 | -7.446
-7 | -0.498 | 0.04856 | 0.001 | -10.248
-6.5 | -0.732 | 0.01499 | 0.001 | -48.849
-6 | -0.734 | 0.01373 | 0.001 | -53.476
-5.5 | -0.701 | 0.01267 | 0.001 | -55.322
-5 | -0.653 | 0.01185 | 0.001 | -55.134
-4.5 | -0.597 | 0.01116 | 0.001 | -53.553
-4 | -0.536 | 0.01068 | 0.001 | -50.22
-3.5 | -0.472 | 0.01022 | 0.001 | -46.188
-3 | -0.406 | 0.00905 | 0.001 | -44.881
-2.5 | -0.339 | 0.00865 | 0.001 | -39.214
-2 | -0.272 | 0.00822 | 0 | -33.056
-1.5 | -0.204 | 0.00784 | 0 | -26.035
-1 | -0.136 | 0.00776 | 0 | -17.564
-0.5 | -0.068 | 0.00778 | 0 | -8.798
0 | 0 | 0.00775 | 0 | -0.055
0.5 | 0.068 | 0.00769 | 0 | 8.794
1 | 0.136 | 0.0078 | 0 | 17.374
1.5 | 0.203 | 0.00794 | 0 | 25.616
2 | 0.271 | 0.00827 | 0 | 32.774
2.5 | 0.338 | 0.00864 | -0.001 | 39.167
3 | 0.405 | 0.00915 | -0.001 | 44.326
3.5 | 0.472 | 0.01023 | -0.001 | 46.125
4 | 0.536 | 0.01066 | -0.001 | 50.289
4.5 | 0.597 | 0.01122 | -0.001 | 53.224
5 | 0.653 | 0.01183 | -0.001 | 55.177
5.5 | 0.7 | 0.01264 | -0.001 | 55.408
6 | 0.733 | 0.01372 | -0.001 | 53.438
6.5 | 0.729 | 0.01498 | -0.001 | 48.641
7 | 0.553 | 0.01946 | -0.001 | 28.428
7.5 | 0.406 | 0.05621 | -0.001 | 7.215
8 | 0.432 | 0.05832 | -0.001 | 7.416
8.5 | 0.459 | 0.06582 | -0.001 | 6.977
9 | 0.486 | 0.0699 | -0.001 | 6.957
9.5 | 0.513 | 0.07382 | -0.001 | 6.954
10 | 0.54 | 0.10061 | -0.001 | 5.371
10.5 | 0.567 | 0.10415 | -0.001 | 5.444
11 | 0.594 | 0.11172 | -0.001 | 5.319
11.5 | 0.622 | 0.11902 | -0.001 | 5.222
12 | 0.648 | 0.12112 | -0.001 | 5.35
12.5 | 0.675 | 0.12876 | -0.001 | 5.246
13 | 0.702 | 0.13199 | -0.001 | 5.318
13.5 | 0.73 | 0.13596 | -0.002 | 5.366
14 | 0.756 | 0.13969 | -0.002 | 5.411
14.5 | 0.783 | 0.1469 | -0.002 | 5.329
15 | 0.81 | 0.15217 | -0.002 | 5.322
15.5 | 0.836 | 0.15588 | -0.002 | 5.363
16 | 0.864 | 0.16082 | -0.002 | 5.37
16.5 | 0.89 | 0.16513 | -0.002 | 5.388
17 | 0.917 | 0.17141 | -0.002 | 5.352
17.5 | 0.943 | 0.17613 | -0.002 | 5.356
18 | 0.969 | 0.1819 | -0.002 | 5.329
18.5 | 0.997 | 0.18604 | -0.002 | 5.358
19 | 1.023 | 0.19058 | -0.002 | 5.366
19.5 | 1.049 | 0.19812 | -0.002 | 5.296
20 | 1.076 | 0.2016 | -0.002 | 5.336

## 48. Re 1M Mach 0.50 (2)
BIGFOIL.COM POLAR EXPORT
TP36-9.5% TP29-8.5% intermediate
TP36-9.5% TP29-8.5% intermediate |  |  |  | Cl Max: | 1.0301 | at alpha= | 20 | deg
XFOIL ncrit=9 |  |  |  | L/D Max: | 72.06 | at alpha= | 5.5 | deg
Re: | 1000000 |  |  | Cd Min: | 0.29534 | at alpha= | 20 | deg
Mach: | 0.5 |  |  | Cl=0 at alpha= | 0.0069876 | deg
|  |  |  | @ Cl=0.1, Cd= | 0.0061744
|  |  |  | @ Cl=0.4, Cd= | 0.0072161
|  |  |  | @ Cl=0.6, Cd= | 0.00868
alpha (deg) | Cl | Cd | Cm | Cl/Cd
-20 | -1.0303 | 0.29449 | 0.1287 | -3.4986
-19.5 | -1.0082 | 0.28353 | 0.1214 | -3.5559
-19 | -0.9869 | 0.27444 | 0.1164 | -3.5961
-18.5 | -0.9651 | 0.26695 | 0.112 | -3.6153
-18 | -0.9431 | 0.25883 | 0.107 | -3.6437
-17.5 | -0.9219 | 0.24807 | 0.1003 | -3.7163
-17 | -0.9023 | 0.23789 | 0.094 | -3.7929
-16.5 | -0.8816 | 0.22957 | 0.0902 | -3.8402
-16 | -0.8604 | 0.22191 | 0.0861 | -3.8772
-15.5 | -0.8404 | 0.21335 | 0.0814 | -3.9391
-15 | -0.8248 | 0.20164 | 0.0742 | -4.0905
-14.5 | -0.8101 | 0.1911 | 0.0701 | -4.2391
-14 | -0.7948 | 0.18191 | 0.0656 | -4.3692
-13.5 | -0.7833 | 0.17148 | 0.0605 | -4.5679
-13 | -0.7755 | 0.1605 | 0.0554 | -4.8318
-12.5 | -0.7739 | 0.14846 | 0.0498 | -5.2129
-12 | -0.7686 | 0.1388 | 0.0452 | -5.5375
-11.5 | -0.7705 | 0.12766 | 0.04 | -6.0356
-11 | -0.7839 | 0.11486 | 0.0338 | -6.8248
-10.5 | -0.8102 | 0.1009 | 0.0266 | -8.0297
-10 | -0.8439 | 0.08673 | 0.0185 | -9.7302
-9.5 | -0.8799 | 0.07283 | 0.0099 | -12.0816
-9 | -0.917 | 0.05862 | 0.0002 | -15.6431
-8.5 | -0.9478 | 0.04122 | -0.0174 | -22.9937
-8 | -0.9775 | 0.03002 | -0.0248 | -32.5616
-7.5 | -0.9755 | 0.02133 | -0.0233 | -45.7337
-7 | -0.9349 | 0.01627 | -0.0193 | -57.4616
-6.5 | -0.8765 | 0.01345 | -0.0154 | -65.1673
-6 | -0.8128 | 0.01156 | -0.0121 | -70.3114
-5.5 | -0.7466 | 0.01037 | -0.0094 | -71.9961
-5 | -0.6802 | 0.00952 | -0.0071 | -71.4496
-4.5 | -0.6153 | 0.00881 | -0.0048 | -69.8411
-4 | -0.5522 | 0.00822 | -0.0025 | -67.1776
-3.5 | -0.4836 | 0.0077 | -0.0017 | -62.8052
-3 | -0.3936 | 0.00719 | -0.0055 | -54.7427
-2.5 | -0.3151 | 0.00671 | -0.0069 | -46.9598
-2 | -0.2536 | 0.0064 | -0.0047 | -39.625
-1.5 | -0.1928 | 0.00626 | -0.0027 | -30.7987
-1 | -0.1294 | 0.00617 | -0.0015 | -20.9724
-0.5 | -0.0653 | 0.00615 | -0.0006 | -10.6179
0 | -0.0009 | 0.00614 | 0.0001 | -0.14658
0.5 | 0.0635 | 0.00614 | 0.0008 | 10.342
1.5 | 0.191 | 0.00626 | 0.0029 | 30.5112
2 | 0.2519 | 0.0064 | 0.0049 | 39.3594
2.5 | 0.3133 | 0.0067 | 0.0072 | 46.7612
3.5 | 0.4813 | 0.0077 | 0.002 | 62.5065
4 | 0.5508 | 0.00822 | 0.0027 | 67.0073
4.5 | 0.6139 | 0.00881 | 0.005 | 69.6822
5 | 0.6787 | 0.00952 | 0.0073 | 71.292
5.5 | 0.7451 | 0.01034 | 0.0096 | 72.06
6 | 0.8113 | 0.01153 | 0.0123 | 70.3643
6.5 | 0.8751 | 0.01339 | 0.0156 | 65.3547
7 | 0.9336 | 0.01621 | 0.0196 | 57.5941
7.5 | 0.9728 | 0.02148 | 0.0235 | 45.2886
8 | 0.9731 | 0.03039 | 0.0249 | 32.0204
8.5 | 0.9436 | 0.04181 | 0.0168 | 22.5688
9 | 0.9131 | 0.05913 | -0.0005 | 15.4422
9.5 | 0.8765 | 0.07327 | -0.0102 | 11.9626
10 | 0.8413 | 0.08709 | -0.0188 | 9.6601
10.5 | 0.8089 | 0.1011 | -0.0267 | 8.001
11 | 0.7844 | 0.11476 | -0.0338 | 6.8351
11.5 | 0.773 | 0.12707 | -0.0398 | 6.0833
12 | 0.7738 | 0.13739 | -0.0446 | 5.6321
12.5 | 0.7704 | 0.14957 | -0.0503 | 5.1508
13 | 0.7737 | 0.16121 | -0.0557 | 4.7993
13.5 | 0.7816 | 0.17219 | -0.0608 | 4.5392
14 | 0.7935 | 0.18251 | -0.0658 | 4.3477
14.5 | 0.8091 | 0.19163 | -0.0702 | 4.2222
15 | 0.8239 | 0.20211 | -0.0744 | 4.0765
15.5 | 0.8401 | 0.21348 | -0.0813 | 3.9353
16 | 0.8603 | 0.22189 | -0.0859 | 3.8771
16.5 | 0.8816 | 0.22937 | -0.0898 | 3.8436
17 | 0.9016 | 0.23838 | -0.0941 | 3.7822
17.5 | 0.921 | 0.24922 | -0.101 | 3.6955
18 | 0.9427 | 0.25915 | -0.1069 | 3.6377
18.5 | 0.9647 | 0.26729 | -0.1119 | 3.6092
19 | 0.9865 | 0.27466 | -0.1159 | 3.5917
19.5 | 1.0077 | 0.28427 | -0.1216 | 3.5449
20 | 1.0301 | 0.29534 | -0.1287 | 3.4878

## 49. Re 2M Mach 0.00 (1)
BIGFOIL.COM POLAR EXPORT
TP36-9.5% TP29-8.5% intermediate
TP36-9.5% TP29-8.5% intermediate |  |  |  | Cl Max: | 0.929 | at alpha= | 10 | deg
JavaFoil+Calcfoil stall+Eppler ext transition |  |  |  | L/D Max: | 72.488 | at alpha= | 8 | deg
Re: | 2000000 |  |  | Cd Min: | 0.00706 | at alpha= | -0.5 | deg
Mach: | 0 |  |  | Cl=0 at alpha= | 0 | deg
|  |  |  | @ Cl=0.1, Cd= | 0.0071495
|  |  |  | @ Cl=0.4, Cd= | 0.0085648
|  |  |  | @ Cl=0.6, Cd= | 0.0094587
alpha (deg) | Cl | Cd | Cm | Cl/Cd
-15 | -0.622 | 0.10479 | 0.002 | -5.932
-14.5 | -0.651 | 0.09625 | 0.002 | -6.765
-14 | -0.68 | 0.08886 | 0.002 | -7.649
-13.5 | -0.708 | 0.08089 | 0.002 | -8.754
-13 | -0.737 | 0.07158 | 0.002 | -10.301
-12.5 | -0.767 | 0.06137 | 0.002 | -12.503
-12 | -0.796 | 0.0517 | 0.002 | -15.392
-11.5 | -0.832 | 0.03866 | 0.002 | -21.521
-11 | -0.883 | 0.02377 | 0.002 | -37.142
-10.5 | -0.918 | 0.01722 | 0.002 | -53.335
-10 | -0.934 | 0.01481 | 0.002 | -63.075
-9.5 | -0.927 | 0.01431 | 0.002 | -64.819
-9 | -0.917 | 0.0137 | 0.002 | -66.894
-8.5 | -0.888 | 0.01274 | 0.002 | -69.696
-8 | -0.854 | 0.01201 | 0.002 | -71.101
-7.5 | -0.816 | 0.0114 | 0.001 | -71.616
-7 | -0.775 | 0.01086 | 0.001 | -71.328
-6.5 | -0.729 | 0.01038 | 0.001 | -70.288
-6 | -0.681 | 0.00999 | 0.001 | -68.244
-5.5 | -0.631 | 0.00965 | 0.001 | -65.402
-5 | -0.578 | 0.00932 | 0.001 | -62.009
-4.5 | -0.524 | 0.00906 | 0.001 | -57.757
-4 | -0.468 | 0.00886 | 0.001 | -52.772
-3.5 | -0.41 | 0.00877 | 0.001 | -46.805
-3 | -0.352 | 0.00755 | 0.001 | -46.714
-2.5 | -0.294 | 0.00738 | 0 | -39.868
-2 | -0.236 | 0.00724 | 0 | -32.534
-1.5 | -0.177 | 0.00711 | 0 | -24.887
-1 | -0.118 | 0.00708 | 0 | -16.695
-0.5 | -0.059 | 0.00706 | 0 | -8.397
0 | 0 | 0.00709 | 0 | -0.052
0.5 | 0.059 | 0.0071 | 0 | 8.247
1 | 0.117 | 0.00717 | 0 | 16.373
1.5 | 0.176 | 0.00715 | 0 | 24.669
2 | 0.235 | 0.00728 | 0 | 32.27
2.5 | 0.294 | 0.00748 | 0 | 39.246
3 | 0.352 | 0.00758 | -0.001 | 46.453
3.5 | 0.41 | 0.00877 | -0.001 | 46.771
4 | 0.467 | 0.00892 | -0.001 | 52.383
4.5 | 0.523 | 0.00908 | -0.001 | 57.644
5 | 0.578 | 0.00933 | -0.001 | 61.94
5.5 | 0.631 | 0.00964 | -0.001 | 65.432
6 | 0.681 | 0.01001 | -0.001 | 68.033
6.5 | 0.729 | 0.0104 | -0.001 | 70.123
7 | 0.774 | 0.01087 | -0.001 | 71.212
7.5 | 0.816 | 0.0114 | -0.001 | 71.54
8 | 0.854 | 0.01178 | -0.002 | 72.488
8.5 | 0.887 | 0.01241 | -0.002 | 71.473
9 | 0.915 | 0.01316 | -0.002 | 69.485
9.5 | 0.928 | 0.01287 | -0.002 | 72.133
10 | 0.929 | 0.01484 | -0.002 | 62.624
10.5 | 0.912 | 0.01729 | -0.002 | 52.762
11 | 0.878 | 0.0236 | -0.002 | 37.199
11.5 | 0.831 | 0.03661 | -0.002 | 22.706
12 | 0.792 | 0.05034 | -0.002 | 15.737
12.5 | 0.76 | 0.06181 | -0.002 | 12.299
13 | 0.73 | 0.07203 | -0.002 | 10.138
13.5 | 0.7 | 0.08228 | -0.002 | 8.508
14 | 0.673 | 0.08943 | -0.002 | 7.52
14.5 | 0.645 | 0.09629 | -0.002 | 6.695
15 | 0.615 | 0.10499 | -0.002 | 5.856

## 50. Re 2M Mach 0.00 (2)
BIGFOIL.COM POLAR EXPORT
TP36-9.5% TP29-8.5% intermediate
TP36-9.5% TP29-8.5% intermediate |  |  |  | Cl Max: | 1.5069 | at alpha= | 15 | deg
XFOIL ncrit=9 |  |  |  | L/D Max: | 88.9255 | at alpha= | 7.5 | deg
Re: | 2000000 |  |  | Cd Min: | 0.18403 | at alpha= | -19 | deg
Mach: | 0 |  |  | Cl=0 at alpha= | 0.0071685 | deg
|  |  |  | @ Cl=0.1, Cd= | 0.0053281
|  |  |  | @ Cl=0.4, Cd= | 0.005963
|  |  |  | @ Cl=0.6, Cd= | 0.0072192
alpha (deg) | Cl | Cd | Cm | Cl/Cd
-19 | -1.0311 | 0.18403 | 0.069 | -5.6029
-18.5 | -1.071 | 0.16383 | 0.0573 | -6.5373
-18 | -1.108 | 0.1462 | 0.0475 | -7.5787
-17.5 | -1.1685 | 0.12489 | 0.0359 | -9.3562
-17 | -1.2869 | 0.09475 | 0.0196 | -13.5821
-16.5 | -1.4444 | 0.05833 | -0.0019 | -24.7626
-16 | -1.4929 | 0.04093 | -0.0155 | -36.4745
-15.5 | -1.5067 | 0.03323 | -0.0191 | -45.3416
-15 | -1.5069 | 0.02935 | -0.0166 | -51.3424
-14.5 | -1.4863 | 0.02676 | -0.0142 | -55.5419
-14 | -1.4553 | 0.02461 | -0.0125 | -59.1345
-13.5 | -1.4185 | 0.02279 | -0.011 | -62.2422
-13 | -1.3786 | 0.02111 | -0.0098 | -65.3055
-12.5 | -1.336 | 0.01958 | -0.0087 | -68.2329
-12 | -1.2908 | 0.01828 | -0.0077 | -70.6127
-11.5 | -1.2475 | 0.01644 | -0.0066 | -75.882
-11 | -1.2007 | 0.01502 | -0.0057 | -79.9401
-10.5 | -1.151 | 0.01404 | -0.005 | -81.9801
-10 | -1.1 | 0.01318 | -0.0045 | -83.4598
-9.5 | -1.048 | 0.01245 | -0.004 | -84.1767
-9 | -0.9968 | 0.01144 | -0.0034 | -87.1329
-8.5 | -0.9437 | 0.0108 | -0.003 | -87.3796
-8 | -0.8909 | 0.01005 | -0.0025 | -88.6468
-7.5 | -0.8374 | 0.00941 | -0.0021 | -88.9904
-7 | -0.7836 | 0.00882 | -0.0017 | -88.8435
-6.5 | -0.7298 | 0.00825 | -0.0013 | -88.4606
-6 | -0.6755 | 0.0078 | -0.0009 | -86.6026
-5.5 | -0.6213 | 0.00738 | -0.0005 | -84.187
-5 | -0.5677 | 0.00695 | 0.0001 | -81.6835
-4.5 | -0.5148 | 0.00659 | 0.0008 | -78.1184
-4 | -0.4512 | 0.00622 | -0.0008 | -72.5402
-3.5 | -0.3839 | 0.00587 | -0.0032 | -65.4003
-3 | -0.3278 | 0.00562 | -0.0029 | -58.3274
-2.5 | -0.2762 | 0.00548 | -0.0015 | -50.4015
-2 | -0.2228 | 0.00543 | -0.0007 | -41.0313
-1.5 | -0.1678 | 0.00533 | -0.0004 | -31.4822
-1 | -0.1123 | 0.00533 | -0.0001 | -21.0694
-0.5 | -0.0565 | 0.00532 | 0 | -10.6203
0 | -0.0008 | 0.00533 | 0.0001 | -0.15009
0.5 | 0.055 | 0.00532 | 0.0002 | 10.3383
1 | 0.1107 | 0.00533 | 0.0004 | 20.7692
1.5 | 0.1663 | 0.00533 | 0.0006 | 31.2008
2 | 0.2212 | 0.00542 | 0.0009 | 40.8118
2.5 | 0.2747 | 0.00548 | 0.0017 | 50.1277
3 | 0.3262 | 0.00562 | 0.0031 | 58.0427
3.5 | 0.3822 | 0.00587 | 0.0035 | 65.1107
4 | 0.4492 | 0.00622 | 0.0012 | 72.2186
4.5 | 0.5136 | 0.00659 | -0.0007 | 77.9363
5 | 0.5665 | 0.00695 | 0.0001 | 81.5108
5.5 | 0.62 | 0.00738 | 0.0007 | 84.0108
6 | 0.6741 | 0.00779 | 0.0011 | 86.534
6.5 | 0.7284 | 0.00824 | 0.0015 | 88.3981
7 | 0.7822 | 0.0088 | 0.0019 | 88.8864
7.5 | 0.8359 | 0.0094 | 0.0023 | 88.9255
8 | 0.8894 | 0.01004 | 0.0027 | 88.5857
8.5 | 0.9423 | 0.01077 | 0.0032 | 87.493
9 | 0.9953 | 0.01144 | 0.0036 | 87.0017
9.5 | 1.0468 | 0.01238 | 0.0042 | 84.5557
10 | 1.0987 | 0.01312 | 0.0047 | 83.7424
10.5 | 1.1496 | 0.014 | 0.0053 | 82.1143
11 | 1.1988 | 0.01511 | 0.006 | 79.3382
11.5 | 1.2434 | 0.01692 | 0.0071 | 73.487
12 | 1.2906 | 0.01806 | 0.0079 | 71.4618
12.5 | 1.3356 | 0.01942 | 0.0089 | 68.7745
13 | 1.3784 | 0.02092 | 0.01 | 65.8891
13.5 | 1.4191 | 0.0225 | 0.0112 | 63.0711
14 | 1.456 | 0.02433 | 0.0127 | 59.8438
14.5 | 1.4873 | 0.02649 | 0.0144 | 56.1457
15 | 1.5069 | 0.02926 | 0.0168 | 51.5003
15.5 | 1.5003 | 0.03374 | 0.0193 | 44.4665
16 | 1.4747 | 0.04377 | 0.0133 | 33.692
16.5 | 1.4216 | 0.06265 | -0.0012 | 22.6911
17 | 1.297 | 0.09304 | -0.0186 | 13.9402
17.5 | 1.1704 | 0.12464 | -0.0358 | 9.3902
18 | 1.109 | 0.14611 | -0.0474 | 7.5902
18.5 | 1.0729 | 0.16351 | -0.0571 | 6.5617
19 | 1.0357 | 0.18282 | -0.0682 | 5.6651

## 51. Re 2M Mach 0.10 (1)
BIGFOIL.COM POLAR EXPORT
TP36-9.5% TP29-8.5% intermediate
TP36-9.5% TP29-8.5% intermediate |  |  |  | Cl Max: | 0.923 | at alpha= | 9.5 | deg
JavaFoil+Calcfoil stall+Eppler ext transition |  |  |  | L/D Max: | 71.863 | at alpha= | 8 | deg
Re: | 2000000 |  |  | Cd Min: | 0.00707 | at alpha= | -0.5 | deg
Mach: | 0.1 |  |  | Cl=0 at alpha= | 0 | deg
|  |  |  | @ Cl=0.1, Cd= | 0.0071556
|  |  |  | @ Cl=0.4, Cd= | 0.0085338
|  |  |  | @ Cl=0.6, Cd= | 0.009477
alpha (deg) | Cl | Cd | Cm | Cl/Cd
-15 | -0.578 | 0.10732 | 0.002 | -5.386
-14.5 | -0.61 | 0.1002 | 0.002 | -6.086
-14 | -0.642 | 0.09204 | 0.002 | -6.98
-13.5 | -0.674 | 0.08422 | 0.002 | -8.004
-13 | -0.706 | 0.07528 | 0.002 | -9.381
-12.5 | -0.736 | 0.067 | 0.002 | -10.989
-12 | -0.768 | 0.05658 | 0.002 | -13.578
-11.5 | -0.806 | 0.0431 | 0.002 | -18.709
-11 | -0.857 | 0.02752 | 0.002 | -31.128
-10.5 | -0.9 | 0.0186 | 0.002 | -48.402
-10 | -0.924 | 0.01523 | 0.002 | -60.682
-9.5 | -0.92 | 0.01475 | 0.002 | -62.347
-9 | -0.913 | 0.01286 | 0.002 | -70.999
-8.5 | -0.888 | 0.01289 | 0.002 | -68.853
-8 | -0.855 | 0.01213 | 0.002 | -70.473
-7.5 | -0.818 | 0.01144 | 0.001 | -71.521
-7 | -0.777 | 0.01091 | 0.001 | -71.172
-6.5 | -0.732 | 0.01048 | 0.001 | -69.863
-6 | -0.684 | 0.01004 | 0.001 | -68.177
-5.5 | -0.634 | 0.00969 | 0.001 | -65.402
-5 | -0.581 | 0.00936 | 0.001 | -62.061
-4.5 | -0.526 | 0.00909 | 0.001 | -57.899
-4 | -0.47 | 0.00888 | 0.001 | -52.926
-3.5 | -0.412 | 0.00878 | 0.001 | -46.953
-3 | -0.354 | 0.00755 | 0.001 | -46.898
-2.5 | -0.296 | 0.0074 | 0 | -39.97
-2 | -0.237 | 0.00725 | 0 | -32.655
-1.5 | -0.178 | 0.00712 | 0 | -24.991
-1 | -0.119 | 0.00718 | 0 | -16.542
-0.5 | -0.06 | 0.00707 | 0 | -8.431
0 | 0 | 0.0071 | 0 | -0.053
0.5 | 0.059 | 0.0071 | 0 | 8.286
1 | 0.118 | 0.00718 | 0 | 16.431
1.5 | 0.177 | 0.00716 | 0 | 24.762
2 | 0.236 | 0.00729 | 0 | 32.398
2.5 | 0.295 | 0.00749 | 0 | 39.394
3 | 0.354 | 0.00759 | -0.001 | 46.611
3.5 | 0.412 | 0.00878 | -0.001 | 46.92
4 | 0.47 | 0.00894 | -0.001 | 52.523
4.5 | 0.526 | 0.0091 | -0.001 | 57.751
5 | 0.58 | 0.00936 | -0.001 | 62.026
5.5 | 0.633 | 0.00967 | -0.001 | 65.478
6 | 0.684 | 0.01003 | -0.001 | 68.208
6.5 | 0.732 | 0.01051 | -0.001 | 69.633
7 | 0.777 | 0.01093 | -0.001 | 71.059
7.5 | 0.818 | 0.01147 | -0.001 | 71.269
8 | 0.855 | 0.01189 | -0.002 | 71.863
8.5 | 0.887 | 0.01255 | -0.002 | 70.676
9 | 0.913 | 0.01338 | -0.002 | 68.256
9.5 | 0.923 | 0.01399 | -0.002 | 65.946
10 | 0.919 | 0.01521 | -0.002 | 60.42
10.5 | 0.895 | 0.01853 | -0.002 | 48.277
11 | 0.849 | 0.02785 | -0.002 | 30.489
11.5 | 0.803 | 0.04174 | -0.002 | 19.241
12 | 0.765 | 0.05461 | -0.002 | 14.01
12.5 | 0.73 | 0.06662 | -0.002 | 10.956
13 | 0.699 | 0.07547 | -0.002 | 9.262
13.5 | 0.667 | 0.08465 | -0.002 | 7.874
14 | 0.635 | 0.09248 | -0.002 | 6.865
14.5 | 0.602 | 0.10071 | -0.002 | 5.983

## 52. Re 2M Mach 0.10 (2)
BIGFOIL.COM POLAR EXPORT
TP36-9.5% TP29-8.5% intermediate
TP36-9.5% TP29-8.5% intermediate |  |  |  | Cl Max: | 1.4773 | at alpha= | 14.5 | deg
XFOIL ncrit=9 |  |  |  | L/D Max: | 88.7039 | at alpha= | 7.5 | deg
Re: | 2000000 |  |  | Cd Min: | 0.19813 | at alpha= | -18.5 | deg
Mach: | 0.1 |  |  | Cl=0 at alpha= | 0.0071174 | deg
|  |  |  | @ Cl=0.1, Cd= | 0.005348
|  |  |  | @ Cl=0.4, Cd= | 0.0059712
|  |  |  | @ Cl=0.6, Cd= | 0.0072181
alpha (deg) | Cl | Cd | Cm | Cl/Cd
-18.5 | -0.9603 | 0.19813 | 0.0764 | -4.8468
-18 | -1.0588 | 0.15972 | 0.0548 | -6.6291
-17.5 | -1.0968 | 0.14211 | 0.0451 | -7.718
-17 | -1.1569 | 0.1212 | 0.0338 | -9.5454
-16.5 | -1.265 | 0.09343 | 0.0187 | -13.5395
-16 | -1.4033 | 0.06088 | -0.0004 | -23.0503
-15.5 | -1.4594 | 0.0415 | -0.0158 | -35.1663
-15 | -1.476 | 0.0332 | -0.0201 | -44.4578
-14.5 | -1.476 | 0.02928 | -0.0175 | -50.4098
-14 | -1.4538 | 0.02651 | -0.0152 | -54.8397
-13.5 | -1.4211 | 0.02431 | -0.0134 | -58.4574
-13 | -1.3836 | 0.02235 | -0.0119 | -61.906
-12.5 | -1.3429 | 0.02053 | -0.0105 | -65.4116
-12 | -1.2988 | 0.01899 | -0.0093 | -68.3939
-11.5 | -1.2523 | 0.01763 | -0.0082 | -71.0323
-11 | -1.2091 | 0.01551 | -0.0069 | -77.9562
-10.5 | -1.1594 | 0.01438 | -0.0061 | -80.6259
-10 | -1.1082 | 0.01344 | -0.0053 | -82.4554
-9.5 | -1.0559 | 0.01264 | -0.0047 | -83.5364
-9 | -1.0041 | 0.01162 | -0.004 | -86.4114
-8.5 | -0.9507 | 0.01091 | -0.0035 | -87.1402
-8 | -0.8972 | 0.01017 | -0.003 | -88.2203
-7.5 | -0.8432 | 0.00951 | -0.0025 | -88.6646
-7 | -0.789 | 0.0089 | -0.002 | -88.6517
-6.5 | -0.7347 | 0.00831 | -0.0016 | -88.4116
-6 | -0.68 | 0.00783 | -0.0012 | -86.8455
-5.5 | -0.6254 | 0.00742 | -0.0007 | -84.2857
-5 | -0.5714 | 0.00699 | -0.0001 | -81.7454
-4.5 | -0.5181 | 0.00662 | 0.0007 | -78.2628
-4 | -0.4537 | 0.00624 | -0.001 | -72.7083
-3.5 | -0.3861 | 0.0059 | -0.0033 | -65.4407
-3 | -0.3299 | 0.00564 | -0.0029 | -58.4929
-2.5 | -0.278 | 0.0055 | -0.0015 | -50.5455
-2 | -0.2242 | 0.00545 | -0.0007 | -41.1376
-1.5 | -0.1688 | 0.00535 | -0.0004 | -31.5514
-1 | -0.1129 | 0.00535 | -0.0001 | -21.1028
-0.5 | -0.0569 | 0.00534 | 0 | -10.6554
0 | -0.0008 | 0.00535 | 0.0001 | -0.14953
0.5 | 0.0554 | 0.00534 | 0.0002 | 10.3745
1 | 0.1114 | 0.00535 | 0.0004 | 20.8224
1.5 | 0.1673 | 0.00535 | 0.0006 | 31.271
2 | 0.2226 | 0.00544 | 0.001 | 40.9191
2.5 | 0.2765 | 0.0055 | 0.0017 | 50.2727
3 | 0.3282 | 0.00564 | 0.0032 | 58.1915
3.5 | 0.3844 | 0.00589 | 0.0036 | 65.2632
4 | 0.4516 | 0.00624 | 0.0013 | 72.3718
4.5 | 0.517 | 0.00662 | -0.0006 | 78.0967
5 | 0.5701 | 0.00698 | 0.0002 | 81.6762
5.5 | 0.6241 | 0.00741 | 0.0009 | 84.224
6 | 0.6787 | 0.00783 | 0.0014 | 86.6794
6.5 | 0.7333 | 0.0083 | 0.0018 | 88.3494
7 | 0.7876 | 0.00889 | 0.0023 | 88.5939
7.5 | 0.8418 | 0.00949 | 0.0027 | 88.7039
8 | 0.8957 | 0.01016 | 0.0032 | 88.1594
8.5 | 0.9492 | 0.01089 | 0.0038 | 87.1625
9 | 1.0024 | 0.01164 | 0.0043 | 86.1168
9.5 | 1.0546 | 0.01256 | 0.005 | 83.965
10 | 1.1069 | 0.01339 | 0.0056 | 82.6662
10.5 | 1.158 | 0.01436 | 0.0063 | 80.6407
11 | 1.2061 | 0.01579 | 0.0073 | 76.3838
11.5 | 1.2519 | 0.01746 | 0.0084 | 71.701
12 | 1.2985 | 0.0188 | 0.0095 | 69.0691
12.5 | 1.3425 | 0.02038 | 0.0107 | 65.8734
13 | 1.384 | 0.02209 | 0.0121 | 62.6528
13.5 | 1.4226 | 0.02395 | 0.0135 | 59.3987
14 | 1.4551 | 0.02621 | 0.0153 | 55.517
14.5 | 1.4773 | 0.02907 | 0.0176 | 50.8187
15 | 1.4718 | 0.0335 | 0.0203 | 43.9343
15.5 | 1.4477 | 0.04331 | 0.0144 | 33.4265
16 | 1.3914 | 0.06312 | -0.0011 | 22.0437
16.5 | 1.2726 | 0.0922 | -0.0179 | 13.8026
17 | 1.1596 | 0.12079 | -0.0336 | 9.6001
17.5 | 1.098 | 0.14199 | -0.0451 | 7.7329
18 | 1.0603 | 0.15949 | -0.0547 | 6.6481
18.5 | 1.0222 | 0.17884 | -0.0656 | 5.7157

## 53. Re 2M Mach 0.25 (1)
BIGFOIL.COM POLAR EXPORT
TP36-9.5% TP29-8.5% intermediate
TP36-9.5% TP29-8.5% intermediate |  |  |  | Cl Max: | 0.887 | at alpha= | 9 | deg
JavaFoil+Calcfoil stall+Eppler ext transition |  |  |  | L/D Max: | 69.844 | at alpha= | 7.5 | deg
Re: | 2000000 |  |  | Cd Min: | 0.00715 | at alpha= | 0.5 | deg
Mach: | 0.25 |  |  | Cl=0 at alpha= | 0 | deg
|  |  |  | @ Cl=0.1, Cd= | 0.007209
|  |  |  | @ Cl=0.4, Cd= | 0.10665
|  |  |  | @ Cl=0.6, Cd= | 0.10665
alpha (deg) | Cl | Cd | Cm | Cl/Cd
-14 | -0.308 | 0.10675 | 0.001 | -2.881
-13.5 | -0.383 | 0.09937 | 0.001 | -3.854
-13 | -0.453 | 0.09214 | 0.001 | -4.913
-12.5 | -0.519 | 0.08362 | 0.001 | -6.204
-12 | -0.58 | 0.07514 | 0.001 | -7.718
-11.5 | -0.636 | 0.06613 | 0.002 | -9.625
-11 | -0.688 | 0.05654 | 0.002 | -12.173
-10.5 | -0.754 | 0.03777 | 0.002 | -19.967
-10 | -0.819 | 0.02331 | 0.002 | -35.15
-9.5 | -0.874 | 0.01602 | 0.002 | -54.542
-9 | -0.882 | 0.01498 | 0.002 | -58.858
-8.5 | -0.88 | 0.01352 | 0.002 | -65.123
-8 | -0.856 | 0.01284 | 0.002 | -66.645
-7.5 | -0.825 | 0.01203 | 0.001 | -68.562
-7 | -0.788 | 0.01136 | 0.001 | -69.341
-6.5 | -0.745 | 0.01083 | 0.001 | -68.818
-6 | -0.699 | 0.01034 | 0.001 | -67.56
-5.5 | -0.648 | 0.00989 | 0.001 | -65.576
-5 | -0.595 | 0.00955 | 0.001 | -62.349
-4.5 | -0.54 | 0.00926 | 0.001 | -58.297
-4 | -0.482 | 0.00902 | 0.001 | -53.475
-3.5 | -0.424 | 0.008 | 0.001 | -52.973
-3 | -0.364 | 0.00762 | 0.001 | -47.73
-2.5 | -0.304 | 0.00753 | 0 | -40.316
-2 | -0.243 | 0.00738 | 0 | -32.961
-1.5 | -0.183 | 0.00733 | 0 | -24.934
-1 | -0.122 | 0.00733 | 0 | -16.653
-0.5 | -0.061 | 0.00719 | 0 | -8.513
0 | 0 | 0.00725 | 0 | -0.053
0.5 | 0.06 | 0.00715 | 0 | 8.46
1 | 0.121 | 0.00724 | 0 | 16.748
1.5 | 0.182 | 0.00729 | 0 | 24.986
2 | 0.243 | 0.00734 | 0 | 33.049
2.5 | 0.303 | 0.00757 | -0.001 | 40.046
3 | 0.363 | 0.00778 | -0.001 | 46.681
3.5 | 0.423 | 0.00891 | -0.001 | 47.501
4 | 0.482 | 0.00909 | -0.001 | 53.062
4.5 | 0.539 | 0.00936 | -0.001 | 57.643
5 | 0.595 | 0.00956 | -0.001 | 62.237
5.5 | 0.648 | 0.00991 | -0.001 | 65.384
6 | 0.698 | 0.01037 | -0.001 | 67.357
6.5 | 0.745 | 0.01083 | -0.001 | 68.756
7 | 0.787 | 0.0114 | -0.001 | 69.035
7.5 | 0.824 | 0.0118 | -0.001 | 69.844
8 | 0.855 | 0.01253 | -0.002 | 68.246
8.5 | 0.879 | 0.01346 | -0.002 | 65.31
9 | 0.887 | 0.01414 | -0.002 | 62.725
9.5 | 0.865 | 0.01623 | -0.002 | 53.281
10 | 0.814 | 0.02267 | -0.002 | 35.915
10.5 | 0.74 | 0.04027 | -0.002 | 18.367
11 | 0.681 | 0.05496 | -0.002 | 12.393
11.5 | 0.625 | 0.06684 | -0.002 | 9.353
12 | 0.567 | 0.07669 | -0.001 | 7.395
12.5 | 0.506 | 0.08481 | -0.001 | 5.965
13 | 0.44 | 0.09251 | -0.001 | 4.756
13.5 | 0.37 | 0.09982 | -0.001 | 3.706
14 | 0.294 | 0.10665 | -0.001 | 2.758

## 54. Re 2M Mach 0.25 (2)
BIGFOIL.COM POLAR EXPORT
TP36-9.5% TP29-8.5% intermediate
TP36-9.5% TP29-8.5% intermediate |  |  |  | Cl Max: | 1.324 | at alpha= | 12.5 | deg
XFOIL ncrit=9 |  |  |  | L/D Max: | 87.8291 | at alpha= | 6.5 | deg
Re: | 2000000 |  |  | Cd Min: | 0.22333 | at alpha= | -17.5 | deg
Mach: | 0.25 |  |  | Cl=0 at alpha= | 0.0068966 | deg
|  |  |  | @ Cl=0.1, Cd= | 0.0054574
|  |  |  | @ Cl=0.4, Cd= | 0.0060099
|  |  |  | @ Cl=0.6, Cd= | 0.0072378
alpha (deg) | Cl | Cd | Cm | Cl/Cd
-17.5 | -0.8671 | 0.22333 | 0.0862 | -3.8826
-17 | -0.8549 | 0.21398 | 0.0813 | -3.9952
-16.5 | -0.9298 | 0.17293 | 0.0621 | -5.3767
-16 | -0.9774 | 0.15082 | 0.05 | -6.4806
-15.5 | -1.0147 | 0.1335 | 0.0408 | -7.6007
-15 | -1.0592 | 0.11607 | 0.0314 | -9.1255
-14.5 | -1.1156 | 0.09805 | 0.0216 | -11.3779
-14 | -1.1832 | 0.07895 | 0.0109 | -14.9867
-13.5 | -1.2542 | 0.05817 | -0.0021 | -21.5609
-13 | -1.3003 | 0.039 | -0.0199 | -33.341
-12.5 | -1.3203 | 0.03128 | -0.0221 | -42.2091
-12 | -1.3109 | 0.02655 | -0.0195 | -49.3748
-11.5 | -1.2815 | 0.02299 | -0.0171 | -55.7416
-11 | -1.2411 | 0.02034 | -0.0149 | -61.0177
-10.5 | -1.2013 | 0.01725 | -0.0127 | -69.6406
-10 | -1.1516 | 0.01544 | -0.0109 | -74.5855
-9.5 | -1.0984 | 0.01408 | -0.0095 | -78.0114
-9 | -1.0435 | 0.01296 | -0.0082 | -80.517
-8.5 | -0.9889 | 0.01176 | -0.007 | -84.0901
-8 | -0.9323 | 0.01091 | -0.006 | -85.4537
-7.5 | -0.8758 | 0.01007 | -0.005 | -86.9712
-7 | -0.8189 | 0.00935 | -0.0041 | -87.5829
-6.5 | -0.7621 | 0.00867 | -0.0033 | -87.9008
-6 | -0.705 | 0.00812 | -0.0025 | -86.8227
-5.5 | -0.6481 | 0.00762 | -0.0018 | -85.0525
-5 | -0.5918 | 0.00717 | -0.0009 | -82.5384
-4.5 | -0.5367 | 0.00675 | 0.0001 | -79.5111
-4 | -0.4672 | 0.00637 | -0.002 | -73.3438
-3.5 | -0.3982 | 0.00599 | -0.004 | -66.4775
-3 | -0.3416 | 0.00575 | -0.0031 | -59.4087
-2.5 | -0.2876 | 0.00562 | -0.0017 | -51.1744
-2 | -0.2316 | 0.00557 | -0.0009 | -41.5799
-1.5 | -0.1744 | 0.00546 | -0.0005 | -31.9414
-1 | -0.1166 | 0.00546 | -0.0002 | -21.3553
-0.5 | -0.0587 | 0.00544 | 0 | -10.7904
0 | -0.0008 | 0.00546 | 0.0001 | -0.14652
0.5 | 0.0572 | 0.00545 | 0.0003 | 10.4954
1 | 0.115 | 0.00546 | 0.0004 | 21.0623
1.5 | 0.1728 | 0.00547 | 0.0007 | 31.5905
2 | 0.23 | 0.00556 | 0.0011 | 41.3669
2.5 | 0.286 | 0.00562 | 0.0019 | 50.8897
3 | 0.3399 | 0.00575 | 0.0033 | 59.113
3.5 | 0.3964 | 0.00599 | 0.0043 | 66.177
4 | 0.465 | 0.00637 | 0.0024 | 72.9984
4.5 | 0.5354 | 0.00675 | 0.0001 | 79.3185
5 | 0.5905 | 0.00716 | 0.0011 | 82.4721
5.5 | 0.6467 | 0.00762 | 0.002 | 84.8688
6 | 0.7035 | 0.00811 | 0.0028 | 86.7448
6.5 | 0.7606 | 0.00866 | 0.0035 | 87.8291
7 | 0.8174 | 0.00934 | 0.0043 | 87.5161
7.5 | 0.8743 | 0.01006 | 0.0052 | 86.9085
8 | 0.9309 | 0.01089 | 0.0062 | 85.4821
8.5 | 0.9871 | 0.01178 | 0.0072 | 83.7946
9 | 1.0423 | 0.01289 | 0.0085 | 80.8611
9.5 | 1.0971 | 0.01403 | 0.0098 | 78.1967
10 | 1.1501 | 0.01542 | 0.0112 | 74.585
10.5 | 1.1948 | 0.01805 | 0.0132 | 66.1939
11 | 1.2414 | 0.02011 | 0.0151 | 61.7305
11.5 | 1.2812 | 0.02286 | 0.0173 | 56.0455
12 | 1.3102 | 0.02649 | 0.0197 | 49.4602
12.5 | 1.324 | 0.03092 | 0.0222 | 42.8202
13 | 1.3073 | 0.03794 | 0.0212 | 34.457
13.5 | 1.2643 | 0.05631 | 0.0037 | 22.4525
14 | 1.1874 | 0.07836 | -0.0104 | 15.1531
14.5 | 1.115 | 0.09825 | -0.0217 | 11.3486
15 | 1.0585 | 0.11632 | -0.0316 | 9.0999
15.5 | 1.0132 | 0.13394 | -0.041 | 7.5646
16 | 0.9772 | 0.15101 | -0.0501 | 6.4711

## 55. Re 2M Mach 0.50 (1)
BIGFOIL.COM POLAR EXPORT
TP36-9.5% TP29-8.5% intermediate
TP36-9.5% TP29-8.5% intermediate |  |  |  | Cl Max: | 1.076 | at alpha= | 20 | deg
JavaFoil+Calcfoil stall+Eppler ext transition |  |  |  | L/D Max: | 62.025 | at alpha= | 5.5 | deg
Re: | 2000000 |  |  | Cd Min: | 0.00757 | at alpha= | 0 | deg
Mach: | 0.5 |  |  | Cl=0 at alpha= | 0 | deg
|  |  |  | @ Cl=0.1, Cd= | 0.0076671
|  |  |  | @ Cl=0.4, Cd= | 0.0084239
|  |  |  | @ Cl=0.6, Cd= | 0.088529
alpha (deg) | Cl | Cd | Cm | Cl/Cd
-20 | -1.074 | 0.18027 | 0.003 | -5.956
-19.5 | -1.048 | 0.17504 | 0.002 | -5.984
-19 | -1.02 | 0.16833 | 0.002 | -6.062
-18.5 | -0.995 | 0.1638 | 0.002 | -6.073
-18 | -0.968 | 0.16117 | 0.002 | -6.006
-17.5 | -0.942 | 0.1556 | 0.002 | -6.052
-17 | -0.916 | 0.15147 | 0.002 | -6.046
-16.5 | -0.888 | 0.14786 | 0.002 | -6.007
-16 | -0.862 | 0.14205 | 0.002 | -6.07
-15.5 | -0.835 | 0.13539 | 0.002 | -6.165
-15 | -0.809 | 0.1322 | 0.002 | -6.117
-14.5 | -0.782 | 0.1271 | 0.002 | -6.153
-14 | -0.755 | 0.12312 | 0.002 | -6.131
-13.5 | -0.729 | 0.11936 | 0.002 | -6.104
-13 | -0.701 | 0.11439 | 0.001 | -6.129
-12.5 | -0.675 | 0.1086 | 0.001 | -6.213
-12 | -0.647 | 0.10502 | 0.001 | -6.165
-11.5 | -0.621 | 0.10013 | 0.001 | -6.202
-11 | -0.594 | 0.09555 | 0.001 | -6.215
-10.5 | -0.567 | 0.08904 | 0.001 | -6.365
-10 | -0.541 | 0.07162 | 0.001 | -7.547
-9.5 | -0.514 | 0.06806 | 0.001 | -7.55
-9 | -0.486 | 0.06478 | 0.001 | -7.508
-8.5 | -0.461 | 0.05988 | 0.001 | -7.702
-8 | -0.443 | 0.05005 | 0.001 | -8.856
-7.5 | -0.431 | 0.03838 | 0.001 | -11.219
-7 | -0.616 | 0.01378 | 0.002 | -44.711
-6.5 | -0.738 | 0.01361 | 0.001 | -54.239
-6 | -0.734 | 0.01211 | 0.001 | -60.628
-5.5 | -0.701 | 0.01129 | 0.001 | -62.063
-5 | -0.653 | 0.01066 | 0.001 | -61.275
-4.5 | -0.597 | 0.01011 | 0.001 | -59.08
-4 | -0.536 | 0.00989 | 0.001 | -54.229
-3.5 | -0.472 | 0.00953 | 0.001 | -49.52
-3 | -0.406 | 0.00839 | 0.001 | -48.417
-2.5 | -0.339 | 0.00804 | 0.001 | -42.156
-2 | -0.272 | 0.00789 | 0 | -34.463
-1.5 | -0.204 | 0.00779 | 0 | -26.192
-1 | -0.136 | 0.00772 | 0 | -17.662
-0.5 | -0.068 | 0.00769 | 0 | -8.903
0 | 0 | 0.00757 | 0 | -0.057
0.5 | 0.068 | 0.00762 | 0 | 8.865
1 | 0.136 | 0.00772 | 0 | 17.563
1.5 | 0.203 | 0.00786 | 0 | 25.882
2 | 0.271 | 0.00797 | 0 | 34.016
2.5 | 0.338 | 0.0081 | -0.001 | 41.803
3 | 0.405 | 0.00845 | -0.001 | 47.983
3.5 | 0.472 | 0.00961 | -0.001 | 49.088
4 | 0.536 | 0.00984 | -0.001 | 54.487
4.5 | 0.597 | 0.01026 | -0.001 | 58.2
5 | 0.653 | 0.01065 | -0.001 | 61.288
5.5 | 0.7 | 0.01129 | -0.001 | 62.025
6 | 0.733 | 0.01212 | -0.001 | 60.496
6.5 | 0.735 | 0.0135 | -0.001 | 54.451
7 | 0.583 | 0.01399 | -0.002 | 41.675
7.5 | 0.417 | 0.04699 | -0.001 | 8.881
8 | 0.446 | 0.04876 | -0.001 | 9.137
8.5 | 0.46 | 0.06039 | -0.001 | 7.619
9 | 0.487 | 0.06436 | -0.001 | 7.563
9.5 | 0.514 | 0.06832 | -0.001 | 7.526
10 | 0.541 | 0.07108 | -0.001 | 7.617
10.5 | 0.567 | 0.0858 | -0.001 | 6.612
11 | 0.594 | 0.08494 | -0.001 | 6.999
11.5 | 0.622 | 0.10169 | -0.001 | 6.114
12 | 0.648 | 0.10521 | -0.001 | 6.162
12.5 | 0.676 | 0.11009 | -0.001 | 6.137
13 | 0.702 | 0.11332 | -0.001 | 6.196
13.5 | 0.73 | 0.11751 | -0.002 | 6.211
14 | 0.756 | 0.12339 | -0.002 | 6.128
14.5 | 0.783 | 0.13006 | -0.002 | 6.024
15 | 0.81 | 0.13218 | -0.002 | 6.129
15.5 | 0.836 | 0.13561 | -0.002 | 6.167
16 | 0.864 | 0.14024 | -0.002 | 6.16
16.5 | 0.89 | 0.14441 | -0.002 | 6.163
17 | 0.918 | 0.15148 | -0.002 | 6.059
17.5 | 0.944 | 0.15593 | -0.002 | 6.052
18 | 0.97 | 0.16024 | -0.002 | 6.054
18.5 | 0.997 | 0.16396 | -0.002 | 6.081
19 | 1.023 | 0.16849 | -0.002 | 6.071
19.5 | 1.05 | 0.17654 | -0.002 | 5.948
20 | 1.076 | 0.18057 | -0.002 | 5.96

## 56. Re 2M Mach 0.50 (2)
BIGFOIL.COM POLAR EXPORT
TP36-9.5% TP29-8.5% intermediate
TP36-9.5% TP29-8.5% intermediate |  |  |  | Cl Max: | 1.0216 | at alpha= | 8 | deg
XFOIL ncrit=9 |  |  |  | L/D Max: | 86.6014 | at alpha= | 5.5 | deg
Re: | 2000000 |  |  | Cd Min: | 0.15654 | at alpha= | 13 | deg
Mach: | 0.5 |  |  | Cl=0 at alpha= | 0.0067976 | deg
|  |  |  | @ Cl=0.1, Cd= | 0.0058858
|  |  |  | @ Cl=0.4, Cd= | 0.0062864
|  |  |  | @ Cl=0.6, Cd= | 0.0073987
alpha (deg) | Cl | Cd | Cm | Cl/Cd
0 | -0.0009 | 0.00586 | 0.0001 | -0.15358
0.5 | 0.0653 | 0.00587 | 0.0004 | 11.1244
1 | 0.1314 | 0.0059 | 0.0008 | 22.2712
2 | 0.2636 | 0.00605 | 0.0019 | 43.5702
2.5 | 0.3289 | 0.00614 | 0.0029 | 53.5668
3 | 0.3929 | 0.00626 | 0.0046 | 62.7636
3.5 | 0.4548 | 0.00649 | 0.007 | 70.077
4 | 0.5299 | 0.00691 | 0.0069 | 76.686
5 | 0.6848 | 0.00799 | 0.0063 | 85.7071
5.5 | 0.7517 | 0.00868 | 0.0087 | 86.6014
6 | 0.8199 | 0.00959 | 0.0113 | 85.4953
6.5 | 0.8886 | 0.01081 | 0.0143 | 82.2017
7 | 0.9542 | 0.01282 | 0.018 | 74.4306
7.5 | 1.0062 | 0.01686 | 0.0226 | 59.6797
8 | 1.0216 | 0.02481 | 0.0259 | 41.1769
8.5 | 1.0023 | 0.03469 | 0.0244 | 28.8931
9 | 0.9778 | 0.05018 | 0.007 | 19.4859
9.5 | 0.9473 | 0.06428 | -0.0033 | 14.7371
10 | 0.9182 | 0.07683 | -0.0115 | 11.9511
10.5 | 0.8914 | 0.08914 | -0.019 | 10
11 | 0.8653 | 0.10179 | -0.0263 | 8.5008
11.5 | 0.8387 | 0.1153 | -0.0338 | 7.2741
12 | 0.8139 | 0.12977 | -0.0414 | 6.2719
12.5 | 0.7965 | 0.14418 | -0.0487 | 5.5243
13 | 0.7935 | 0.15654 | -0.0546 | 5.069

## 57. Re 3M Mach 0.00 (1)
BIGFOIL.COM POLAR EXPORT
TP36-9.5% TP29-8.5% intermediate
TP36-9.5% TP29-8.5% intermediate |  |  |  | Cl Max: | 0.937 | at alpha= | 10 | deg
JavaFoil+Calcfoil stall+Eppler ext transition |  |  |  | L/D Max: | 77.563 | at alpha= | 8 | deg
Re: | 3000000 |  |  | Cd Min: | 0.00709 | at alpha= | -0.5 | deg
Mach: | 0 |  |  | Cl=0 at alpha= | 0 | deg
|  |  |  | @ Cl=0.1, Cd= | 0.0071371
|  |  |  | @ Cl=0.4, Cd= | 0.0083793
|  |  |  | @ Cl=0.6, Cd= | 0.0090806
alpha (deg) | Cl | Cd | Cm | Cl/Cd
-15 | -0.627 | 0.09683 | 0.002 | -6.474
-14.5 | -0.658 | 0.08765 | 0.002 | -7.508
-14 | -0.688 | 0.08026 | 0.002 | -8.568
-13.5 | -0.718 | 0.07152 | 0.002 | -10.044
-13 | -0.752 | 0.06054 | 0.002 | -12.42
-12.5 | -0.788 | 0.04876 | 0.002 | -16.152
-12 | -0.823 | 0.03797 | 0.002 | -21.678
-11.5 | -0.865 | 0.0265 | 0.002 | -32.643
-11 | -0.912 | 0.01756 | 0.002 | -51.92
-10.5 | -0.935 | 0.01474 | 0.002 | -63.433
-10 | -0.941 | 0.01351 | 0.002 | -69.68
-9.5 | -0.932 | 0.01218 | 0.002 | -76.553
-9 | -0.917 | 0.01264 | 0.002 | -72.548
-8.5 | -0.888 | 0.0118 | 0.002 | -75.212
-8 | -0.854 | 0.01121 | 0.002 | -76.162
-7.5 | -0.816 | 0.01071 | 0.001 | -76.195
-7 | -0.775 | 0.01022 | 0.001 | -75.76
-6.5 | -0.73 | 0.0098 | 0.001 | -74.461
-6 | -0.681 | 0.00946 | 0.001 | -72.057
-5.5 | -0.631 | 0.00919 | 0.001 | -68.623
-5 | -0.578 | 0.00895 | 0.001 | -64.579
-4.5 | -0.524 | 0.0088 | 0.001 | -59.503
-4 | -0.468 | 0.00862 | 0.001 | -54.245
-3.5 | -0.41 | 0.00853 | 0.001 | -48.107
-3 | -0.353 | 0.00755 | 0.001 | -46.691
-2.5 | -0.294 | 0.00741 | 0 | -39.68
-2 | -0.236 | 0.00726 | 0 | -32.472
-1.5 | -0.177 | 0.00722 | 0 | -24.522
-1 | -0.118 | 0.00727 | 0 | -16.252
-0.5 | -0.059 | 0.00709 | 0 | -8.364
0 | 0 | 0.00709 | 0 | -0.052
0.5 | 0.059 | 0.00713 | 0 | 8.209
1 | 0.117 | 0.00714 | 0 | 16.457
1.5 | 0.176 | 0.00722 | 0 | 24.431
2 | 0.235 | 0.00738 | 0 | 31.856
2.5 | 0.294 | 0.0074 | 0 | 39.653
3 | 0.352 | 0.00756 | -0.001 | 46.543
3.5 | 0.41 | 0.00855 | -0.001 | 47.96
4 | 0.467 | 0.00867 | -0.001 | 53.879
4.5 | 0.523 | 0.00883 | -0.001 | 59.243
5 | 0.578 | 0.00901 | -0.001 | 64.096
5.5 | 0.631 | 0.00918 | -0.001 | 68.663
6 | 0.681 | 0.0095 | -0.001 | 71.737
6.5 | 0.729 | 0.00981 | -0.001 | 74.366
7 | 0.774 | 0.01023 | -0.001 | 75.698
7.5 | 0.816 | 0.01067 | -0.001 | 76.476
8 | 0.854 | 0.01101 | -0.002 | 77.563
8.5 | 0.887 | 0.01152 | -0.002 | 76.981
9 | 0.915 | 0.01217 | -0.002 | 75.155
9.5 | 0.932 | 0.01299 | -0.002 | 71.724
10 | 0.937 | 0.01352 | -0.002 | 69.314
10.5 | 0.93 | 0.01473 | -0.002 | 63.102
11 | 0.907 | 0.0174 | -0.002 | 52.1
11.5 | 0.864 | 0.02505 | -0.002 | 34.49
12 | 0.819 | 0.03701 | -0.002 | 22.132
12.5 | 0.78 | 0.04913 | -0.002 | 15.885
13 | 0.745 | 0.06072 | -0.002 | 12.271
13.5 | 0.71 | 0.0726 | -0.002 | 9.785
14 | 0.681 | 0.08027 | -0.002 | 8.484
14.5 | 0.651 | 0.08804 | -0.002 | 7.396
15 | 0.62 | 0.0969 | -0.002 | 6.402

## 58. Re 3M Mach 0.00 (2)
BIGFOIL.COM POLAR EXPORT
TP36-9.5% TP29-8.5% intermediate
TP36-9.5% TP29-8.5% intermediate |  |  |  | Cl Max: | 1.6019 | at alpha= | 16 | deg
XFOIL ncrit=9 |  |  |  | L/D Max: | 96.7243 | at alpha= | 7.5 | deg
Re: | 3000000 |  |  | Cd Min: | 0.19973 | at alpha= | -20 | deg
Mach: | 0 |  |  | Cl=0 at alpha= | 0.0070922 | deg
|  |  |  | @ Cl=0.1, Cd= | 0.0053121
|  |  |  | @ Cl=0.4, Cd= | 0.0055967
|  |  |  | @ Cl=0.6, Cd= | 0.006648
alpha (deg) | Cl | Cd | Cm | Cl/Cd
-20 | -1.0475 | 0.19973 | 0.0787 | -5.2446
-19.5 | -1.0636 | 0.18496 | 0.0697 | -5.7504
-19 | -1.0864 | 0.16958 | 0.0606 | -6.4064
-18.5 | -1.1265 | 0.1511 | 0.05 | -7.4553
-18 | -1.1905 | 0.129 | 0.0377 | -9.2287
-17.5 | -1.5148 | 0.06185 | -0.0011 | -24.4915
-17 | -1.5793 | 0.0421 | -0.0157 | -37.5131
-16.5 | -1.595 | 0.03375 | -0.0202 | -47.2593
-16 | -1.5955 | 0.02958 | -0.0188 | -53.9385
-15.5 | -1.5822 | 0.02705 | -0.0155 | -58.4917
-15 | -1.5529 | 0.02504 | -0.0135 | -62.0168
-14.5 | -1.5175 | 0.02335 | -0.012 | -64.9893
-14 | -1.4823 | 0.02132 | -0.0103 | -69.5263
-13.5 | -1.4468 | 0.01898 | -0.0087 | -76.2276
-13 | -1.4033 | 0.01751 | -0.0076 | -80.1428
-12.5 | -1.3569 | 0.01633 | -0.0067 | -83.0925
-12 | -1.3088 | 0.01528 | -0.006 | -85.6545
-11.5 | -1.2594 | 0.01434 | -0.0053 | -87.8243
-11 | -1.2089 | 0.0135 | -0.0047 | -89.5481
-10.5 | -1.1573 | 0.01279 | -0.0042 | -90.4848
-10 | -1.1068 | 0.01175 | -0.0036 | -94.1957
-9.5 | -1.0545 | 0.01103 | -0.0031 | -95.6029
-9 | -1.0013 | 0.01043 | -0.0028 | -96.0019
-8.5 | -0.948 | 0.00979 | -0.0024 | -96.8335
-8 | -0.894 | 0.00925 | -0.002 | -96.6486
-7.5 | -0.84 | 0.00868 | -0.0017 | -96.7742
-7 | -0.7859 | 0.00813 | -0.0013 | -96.6667
-6.5 | -0.7316 | 0.00763 | -0.001 | -95.8847
-6 | -0.6771 | 0.00719 | -0.0006 | -94.1725
-5.5 | -0.6228 | 0.00681 | -0.0002 | -91.4537
-5 | -0.5692 | 0.00643 | 0.0004 | -88.5226
-4.5 | -0.5029 | 0.00606 | -0.0018 | -82.9868
-4 | -0.4409 | 0.00575 | -0.003 | -76.6783
-3.5 | -0.3896 | 0.00557 | -0.0015 | -69.9461
-3 | -0.336 | 0.00548 | -0.0007 | -61.3139
-2.5 | -0.2812 | 0.00545 | -0.0003 | -51.5963
-2 | -0.2253 | 0.0054 | -0.0001 | -41.7222
-1.5 | -0.1693 | 0.00536 | 0 | -31.5858
-1 | -0.1133 | 0.00531 | 0.0001 | -21.3371
-0.5 | -0.0571 | 0.00532 | 0.0001 | -10.7331
0 | -0.0008 | 0.00533 | 0.0001 | -0.15009
0.5 | 0.0556 | 0.00532 | 0.0001 | 10.4511
1 | 0.1118 | 0.00531 | 0.0002 | 21.0546
1.5 | 0.1678 | 0.00536 | 0.0002 | 31.306
2 | 0.2239 | 0.00541 | 0.0003 | 41.3863
2.5 | 0.2795 | 0.00544 | 0.0005 | 51.3787
3 | 0.3345 | 0.00548 | 0.001 | 61.0401
3.5 | 0.388 | 0.00555 | 0.0018 | 69.9099
4 | 0.4394 | 0.00575 | 0.0032 | 76.4174
5 | 0.5679 | 0.00642 | -0.0002 | 88.4579
5.5 | 0.6214 | 0.0068 | 0.0004 | 91.3824
6 | 0.6757 | 0.00719 | 0.0008 | 93.9777
6.5 | 0.7302 | 0.00762 | 0.0012 | 95.8268
7 | 0.7844 | 0.00812 | 0.0016 | 96.601
7.5 | 0.8386 | 0.00867 | 0.0019 | 96.7243
8 | 0.8925 | 0.00923 | 0.0023 | 96.6956
8.5 | 0.9463 | 0.0098 | 0.0026 | 96.5612
9 | 0.9998 | 0.01041 | 0.003 | 96.0423
9.5 | 1.0529 | 0.01103 | 0.0034 | 95.4578
10 | 1.105 | 0.01182 | 0.0039 | 93.4856
10.5 | 1.1563 | 0.01268 | 0.0045 | 91.1909
11 | 1.2076 | 0.01343 | 0.005 | 89.9181
11.5 | 1.2579 | 0.0143 | 0.0056 | 87.965
12 | 1.3071 | 0.01526 | 0.0063 | 85.6553
12.5 | 1.3548 | 0.01634 | 0.0071 | 82.9131
13 | 1.4001 | 0.0177 | 0.0081 | 79.1017
13.5 | 1.4377 | 0.01999 | 0.0097 | 71.921
14 | 1.4799 | 0.02137 | 0.0108 | 69.2513
14.5 | 1.5198 | 0.02284 | 0.0121 | 66.5412
15 | 1.5558 | 0.02452 | 0.0137 | 63.4502
15.5 | 1.5857 | 0.02654 | 0.0156 | 59.7476
16 | 1.6019 | 0.02899 | 0.0187 | 55.257
16.5 | 1.6018 | 0.03292 | 0.0207 | 48.6574
17 | 1.5894 | 0.04038 | 0.0173 | 39.3611
17.5 | 1.5391 | 0.05722 | 0.0046 | 26.8979
18 | 1.237 | 0.11973 | -0.0322 | 10.3316
18.5 | 1.1338 | 0.14946 | -0.0489 | 7.586
19 | 1.0893 | 0.1689 | -0.06 | 6.4494
19.5 | 1.0674 | 0.18396 | -0.0689 | 5.8023
20 | 1.0506 | 0.19883 | -0.0779 | 5.2839

## 59. Re 3M Mach 0.10 (1)
BIGFOIL.COM POLAR EXPORT
TP36-9.5% TP29-8.5% intermediate
TP36-9.5% TP29-8.5% intermediate |  |  |  | Cl Max: | 0.929 | at alpha= | 10 | deg
JavaFoil+Calcfoil stall+Eppler ext transition |  |  |  | L/D Max: | 77.132 | at alpha= | 8 | deg
Re: | 3000000 |  |  | Cd Min: | 0.00709 | at alpha= | 0 | deg
Mach: | 0.1 |  |  | Cl=0 at alpha= | 0 | deg
|  |  |  | @ Cl=0.1, Cd= | 0.007137
|  |  |  | @ Cl=0.4, Cd= | 0.0083552
|  |  |  | @ Cl=0.6, Cd= | 0.10036
alpha (deg) | Cl | Cd | Cm | Cl/Cd
-15 | -0.582 | 0.09991 | 0.002 | -5.83
-14.5 | -0.615 | 0.09252 | 0.002 | -6.649
-14 | -0.649 | 0.08394 | 0.002 | -7.733
-13.5 | -0.683 | 0.07554 | 0.002 | -9.036
-13 | -0.718 | 0.06525 | 0.002 | -11.005
-12.5 | -0.753 | 0.0554 | 0.002 | -13.59
-12 | -0.793 | 0.04305 | 0.002 | -18.412
-11.5 | -0.838 | 0.02988 | 0.002 | -28.064
-11 | -0.889 | 0.01935 | 0.002 | -45.908
-10.5 | -0.921 | 0.0153 | 0.002 | -60.173
-10 | -0.933 | 0.01376 | 0.002 | -67.8
-9.5 | -0.927 | 0.01342 | 0.002 | -69.09
-9 | -0.915 | 0.01286 | 0.002 | -71.152
-8.5 | -0.888 | 0.01194 | 0.002 | -74.358
-8 | -0.855 | 0.01133 | 0.002 | -75.488
-7.5 | -0.818 | 0.01075 | 0.001 | -76.085
-7 | -0.777 | 0.01027 | 0.001 | -75.634
-6.5 | -0.732 | 0.00985 | 0.001 | -74.312
-6 | -0.684 | 0.0095 | 0.001 | -72.005
-5.5 | -0.634 | 0.00923 | 0.001 | -68.64
-5 | -0.581 | 0.00898 | 0.001 | -64.659
-4.5 | -0.526 | 0.00882 | 0.001 | -59.657
-4 | -0.47 | 0.00864 | 0.001 | -54.412
-3.5 | -0.412 | 0.00855 | 0.001 | -48.257
-3 | -0.354 | 0.00756 | 0.001 | -46.87
-2.5 | -0.296 | 0.00743 | 0 | -39.795
-2 | -0.237 | 0.00728 | 0 | -32.543
-1.5 | -0.178 | 0.00724 | 0 | -24.557
-1 | -0.119 | 0.00727 | 0 | -16.322
-0.5 | -0.06 | 0.0071 | 0 | -8.388
0 | 0 | 0.00709 | 0 | -0.053
0.5 | 0.059 | 0.00713 | 0 | 8.251
1 | 0.118 | 0.00714 | 0 | 16.525
1.5 | 0.177 | 0.00722 | 0 | 24.529
2 | 0.236 | 0.00739 | 0 | 31.94
2.5 | 0.295 | 0.00741 | 0 | 39.799
3 | 0.354 | 0.00757 | -0.001 | 46.708
3.5 | 0.412 | 0.00856 | -0.001 | 48.118
4 | 0.47 | 0.00869 | -0.001 | 54.028
4.5 | 0.526 | 0.00885 | -0.001 | 59.373
5 | 0.58 | 0.00904 | -0.001 | 64.204
5.5 | 0.633 | 0.00922 | -0.001 | 68.718
6 | 0.684 | 0.00951 | -0.001 | 71.902
6.5 | 0.732 | 0.00991 | -0.001 | 73.855
7 | 0.777 | 0.01028 | -0.001 | 75.54
7.5 | 0.818 | 0.01077 | -0.001 | 75.949
8 | 0.855 | 0.01108 | -0.002 | 77.132
8.5 | 0.887 | 0.01165 | -0.002 | 76.166
9 | 0.913 | 0.01232 | -0.002 | 74.136
9.5 | 0.928 | 0.0132 | -0.002 | 70.289
10 | 0.929 | 0.01374 | -0.002 | 67.574
10.5 | 0.916 | 0.01521 | -0.002 | 60.19
11 | 0.882 | 0.0194 | -0.002 | 45.451
11.5 | 0.834 | 0.02904 | -0.002 | 28.727
12 | 0.789 | 0.04148 | -0.002 | 19.023
12.5 | 0.747 | 0.05472 | -0.002 | 13.651
13 | 0.711 | 0.06544 | -0.002 | 10.861
13.5 | 0.675 | 0.07573 | -0.002 | 8.917
14 | 0.642 | 0.08427 | -0.002 | 7.614
14.5 | 0.608 | 0.09272 | -0.002 | 6.557
15 | 0.575 | 0.10036 | -0.002 | 5.731

## 60. Re 3M Mach 0.10 (2)
BIGFOIL.COM POLAR EXPORT
TP36-9.5% TP29-8.5% intermediate
TP36-9.5% TP29-8.5% intermediate |  |  |  | Cl Max: | 1.5698 | at alpha= | 15.5 | deg
XFOIL ncrit=9 |  |  |  | L/D Max: | 96.7468 | at alpha= | 7.5 | deg
Re: | 3000000 |  |  | Cd Min: | 0.19582 | at alpha= | -19.5 | deg
Mach: | 0.1 |  |  | Cl=0 at alpha= | 0.0070547 | deg
|  |  |  | @ Cl=0.1, Cd= | 0.0053244
|  |  |  | @ Cl=0.4, Cd= | 0.0056067
|  |  |  | @ Cl=0.6, Cd= | 0.0066609
alpha (deg) | Cl | Cd | Cm | Cl/Cd
-19.5 | -1.0341 | 0.19582 | 0.076 | -5.2809
-19 | -1.05 | 0.1812 | 0.0672 | -5.7947
-18.5 | -1.084 | 0.16322 | 0.0566 | -6.6413
-18 | -1.1215 | 0.14576 | 0.0467 | -7.6942
-17.5 | -1.1806 | 0.12511 | 0.0354 | -9.4365
-17 | -1.4337 | 0.07198 | 0.0051 | -19.918
-16.5 | -1.5404 | 0.04412 | -0.015 | -34.9139
-16 | -1.5604 | 0.03446 | -0.0212 | -45.2815
-15.5 | -1.5647 | 0.02975 | -0.0201 | -52.595
-15 | -1.5513 | 0.027 | -0.0168 | -57.4556
-14.5 | -1.5211 | 0.02486 | -0.0148 | -61.1866
-14 | -1.4847 | 0.02305 | -0.0131 | -64.4121
-13.5 | -1.4518 | 0.02047 | -0.0111 | -70.9233
-13 | -1.4123 | 0.01839 | -0.0095 | -76.7972
-12.5 | -1.3666 | 0.01699 | -0.0084 | -80.4356
-12 | -1.3187 | 0.01581 | -0.0074 | -83.4092
-11.5 | -1.2692 | 0.01475 | -0.0066 | -86.0475
-11 | -1.2185 | 0.01381 | -0.0059 | -88.2332
-10.5 | -1.1666 | 0.01302 | -0.0052 | -89.6006
-10 | -1.1152 | 0.01201 | -0.0045 | -92.856
-9.5 | -1.0626 | 0.0112 | -0.0039 | -94.875
-9 | -1.0089 | 0.01055 | -0.0034 | -95.6303
-8.5 | -0.9549 | 0.00993 | -0.0029 | -96.1631
-8 | -0.9006 | 0.00932 | -0.0025 | -96.6309
-7.5 | -0.846 | 0.00874 | -0.0021 | -96.7963
-7 | -0.7913 | 0.00821 | -0.0017 | -96.3825
-6.5 | -0.7366 | 0.00767 | -0.0013 | -96.0365
-6 | -0.6816 | 0.00724 | -0.0009 | -94.1436
-5.5 | -0.6268 | 0.00684 | -0.0004 | -91.6374
-5 | -0.5729 | 0.00646 | 0.0003 | -88.6842
-4.5 | -0.506 | 0.00609 | -0.002 | -83.087
-4 | -0.4437 | 0.00577 | -0.0031 | -76.8977
-3.5 | -0.3921 | 0.00559 | -0.0016 | -70.1431
-3 | -0.3381 | 0.0055 | -0.0008 | -61.4727
-2.5 | -0.2829 | 0.00547 | -0.0003 | -51.7185
-2 | -0.2267 | 0.00542 | -0.0001 | -41.8266
-1.5 | -0.1704 | 0.00538 | 0 | -31.6729
-1 | -0.114 | 0.00532 | 0 | -21.4286
-0.5 | -0.0575 | 0.00533 | 0.0001 | -10.788
0 | -0.0008 | 0.00535 | 0.0001 | -0.14953
0.5 | 0.0559 | 0.00534 | 0.0001 | 10.4682
1 | 0.1124 | 0.00532 | 0.0002 | 21.1278
1.5 | 0.1688 | 0.00537 | 0.0003 | 31.4339
2 | 0.2252 | 0.00543 | 0.0004 | 41.4733
2.5 | 0.2812 | 0.00546 | 0.0006 | 51.5018
3 | 0.3365 | 0.0055 | 0.001 | 61.1818
3.5 | 0.3905 | 0.00557 | 0.0019 | 70.1077
4 | 0.4422 | 0.00577 | 0.0033 | 76.6378
4.5 | 0.5042 | 0.00608 | 0.0023 | 82.9276
5 | 0.5714 | 0.00646 | 0 | 88.452
5.5 | 0.6255 | 0.00684 | 0.0006 | 91.4474
6 | 0.6802 | 0.00723 | 0.0011 | 94.0802
6.5 | 0.7352 | 0.00766 | 0.0015 | 95.9791
7 | 0.7898 | 0.00821 | 0.0019 | 96.1998
7.5 | 0.8446 | 0.00873 | 0.0023 | 96.7468
8 | 0.8991 | 0.00931 | 0.0028 | 96.5736
8.5 | 0.9531 | 0.00996 | 0.0032 | 95.6928
9 | 1.0074 | 0.01053 | 0.0037 | 95.6695
9.5 | 1.0609 | 0.01121 | 0.0042 | 94.6387
10 | 1.1128 | 0.0122 | 0.0049 | 91.2131
10.5 | 1.1654 | 0.01292 | 0.0055 | 90.2012
11 | 1.2171 | 0.01376 | 0.0061 | 88.452
11.5 | 1.2676 | 0.01472 | 0.0069 | 86.1141
12 | 1.3169 | 0.01579 | 0.0078 | 83.4009
12.5 | 1.3643 | 0.01706 | 0.0088 | 79.9707
13 | 1.4064 | 0.01896 | 0.0103 | 74.1772
13.5 | 1.4458 | 0.021 | 0.0118 | 68.8476
14 | 1.4869 | 0.02254 | 0.0132 | 65.9672
14.5 | 1.5239 | 0.02435 | 0.0149 | 62.5832
15 | 1.5545 | 0.02652 | 0.0169 | 58.6161
15.5 | 1.5698 | 0.02927 | 0.0201 | 53.6317
16 | 1.5664 | 0.03368 | 0.0218 | 46.5083
16.5 | 1.5474 | 0.04279 | 0.0164 | 36.1627
17 | 1.4676 | 0.06584 | -0.0009 | 22.2904
17.5 | 1.2156 | 0.11829 | -0.0312 | 10.2764
18 | 1.123 | 0.14546 | -0.0465 | 7.7203
18.5 | 1.0789 | 0.16452 | -0.0573 | 6.5579
19 | 1.055 | 0.1799 | -0.0662 | 5.8644
19.5 | 1.0373 | 0.19494 | -0.0752 | 5.3211

## 61. Re 3M Mach 0.25 (1)
BIGFOIL.COM POLAR EXPORT
TP36-9.5% TP29-8.5% intermediate
TP36-9.5% TP29-8.5% intermediate |  |  |  | Cl Max: | 0.894 | at alpha= | 9 | deg
JavaFoil+Calcfoil stall+Eppler ext transition |  |  |  | L/D Max: | 74.543 | at alpha= | 7.5 | deg
Re: | 3000000 |  |  | Cd Min: | 0.00715 | at alpha= | 0 | deg
Mach: | 0.25 |  |  | Cl=0 at alpha= | 0 | deg
|  |  |  | @ Cl=0.1, Cd= | 0.0072325
|  |  |  | @ Cl=0.4, Cd= | 0.10033
|  |  |  | @ Cl=0.6, Cd= | 0.10033
alpha (deg) | Cl | Cd | Cm | Cl/Cd
-14 | -0.309 | 0.10063 | 0.002 | -3.074
-13.5 | -0.386 | 0.09319 | 0.002 | -4.137
-13 | -0.456 | 0.08562 | 0.002 | -5.33
-12.5 | -0.524 | 0.07679 | 0.002 | -6.82
-12 | -0.588 | 0.06702 | 0.002 | -8.773
-11.5 | -0.65 | 0.05601 | 0.002 | -11.598
-11 | -0.708 | 0.04443 | 0.002 | -15.946
-10.5 | -0.787 | 0.02561 | 0.002 | -30.725
-10 | -0.849 | 0.01705 | 0.002 | -49.804
-9.5 | -0.886 | 0.01414 | 0.002 | -62.688
-9 | -0.89 | 0.01364 | 0.002 | -65.213
-8.5 | -0.88 | 0.01242 | 0.002 | -70.879
-8 | -0.856 | 0.01194 | 0.002 | -71.664
-7.5 | -0.825 | 0.01126 | 0.001 | -73.253
-7 | -0.788 | 0.01064 | 0.001 | -74.002
-6.5 | -0.745 | 0.01016 | 0.001 | -73.329
-6 | -0.699 | 0.00979 | 0.001 | -71.384
-5.5 | -0.648 | 0.00942 | 0.001 | -68.809
-5 | -0.595 | 0.00915 | 0.001 | -65.035
-4.5 | -0.54 | 0.00897 | 0.001 | -60.153
-4 | -0.482 | 0.00877 | 0.001 | -55.005
-3.5 | -0.424 | 0.00783 | 0.001 | -54.084
-3 | -0.364 | 0.00766 | 0.001 | -47.524
-2.5 | -0.304 | 0.0075 | 0 | -40.493
-2 | -0.243 | 0.00744 | 0 | -32.686
-1.5 | -0.183 | 0.00732 | 0 | -24.954
-1 | -0.122 | 0.00732 | 0 | -16.66
-0.5 | -0.061 | 0.00723 | 0 | -8.468
0 | 0 | 0.00715 | 0 | -0.054
0.5 | 0.06 | 0.00718 | 0 | 8.425
1 | 0.121 | 0.00726 | 0 | 16.711
1.5 | 0.182 | 0.00732 | 0 | 24.881
2 | 0.243 | 0.00757 | 0 | 32.046
2.5 | 0.303 | 0.00747 | -0.001 | 40.563
3 | 0.363 | 0.00764 | -0.001 | 47.587
3.5 | 0.423 | 0.00878 | -0.001 | 48.225
4 | 0.482 | 0.00883 | -0.001 | 54.616
4.5 | 0.539 | 0.00901 | -0.001 | 59.893
5 | 0.595 | 0.00922 | -0.001 | 64.538
5.5 | 0.648 | 0.00943 | -0.001 | 68.7
6 | 0.698 | 0.00982 | -0.001 | 71.093
6.5 | 0.745 | 0.01018 | -0.001 | 73.194
7 | 0.787 | 0.01068 | -0.001 | 73.696
7.5 | 0.824 | 0.01106 | -0.001 | 74.543
8 | 0.855 | 0.01161 | -0.002 | 73.667
8.5 | 0.879 | 0.01238 | -0.002 | 71.003
9 | 0.894 | 0.01339 | -0.002 | 66.743
9.5 | 0.879 | 0.0142 | -0.002 | 61.887
10 | 0.843 | 0.01672 | -0.002 | 50.45
10.5 | 0.773 | 0.02713 | -0.002 | 28.484
11 | 0.703 | 0.04209 | -0.002 | 16.704
11.5 | 0.638 | 0.05681 | -0.002 | 11.227
12 | 0.576 | 0.06801 | -0.002 | 8.462
12.5 | 0.512 | 0.07722 | -0.002 | 6.625
13 | 0.444 | 0.08552 | -0.002 | 5.193
13.5 | 0.373 | 0.09319 | -0.002 | 4
14 | 0.296 | 0.10033 | -0.002 | 2.948

## 62. Re 3M Mach 0.25 (2)
BIGFOIL.COM POLAR EXPORT
TP36-9.5% TP29-8.5% intermediate
TP36-9.5% TP29-8.5% intermediate |  |  |  | Cl Max: | 1.3994 | at alpha= | 13 | deg
XFOIL ncrit=9 |  |  |  | L/D Max: | 95.4693 | at alpha= | 6.5 | deg
Re: | 3000000 |  |  | Cd Min: | 0.19616 | at alpha= | -18 | deg
Mach: | 0.25 |  |  | Cl=0 at alpha= | 0.0068376 | deg
|  |  |  | @ Cl=0.1, Cd= | 0.0054128
|  |  |  | @ Cl=0.4, Cd= | 0.0056836
|  |  |  | @ Cl=0.6, Cd= | 0.00667
alpha (deg) | Cl | Cd | Cm | Cl/Cd
-18 | -0.9635 | 0.19616 | 0.075 | -4.9118
-17.5 | -0.9913 | 0.1773 | 0.064 | -5.5911
-17 | -1.0122 | 0.16227 | 0.0553 | -6.2378
-16.5 | -1.0393 | 0.14687 | 0.0467 | -7.0763
-16 | -1.0809 | 0.12959 | 0.0371 | -8.3409
-15.5 | -1.1369 | 0.11108 | 0.0267 | -10.235
-15 | -1.1997 | 0.09281 | 0.0166 | -12.9264
-14 | -1.3379 | 0.05278 | -0.0079 | -25.3486
-13.5 | -1.3811 | 0.0358 | -0.0239 | -38.5782
-13 | -1.3971 | 0.02962 | -0.0229 | -47.1675
-12.5 | -1.3928 | 0.02402 | -0.0198 | -57.985
-12 | -1.3597 | 0.02071 | -0.0173 | -65.6543
-11.5 | -1.3155 | 0.01843 | -0.0151 | -71.3782
-11 | -1.2668 | 0.01656 | -0.0132 | -76.4976
-10.5 | -1.2152 | 0.015 | -0.0115 | -81.0133
-10 | -1.1613 | 0.01373 | -0.01 | -84.5812
-9.5 | -1.1064 | 0.01256 | -0.0086 | -88.0892
-9 | -1.0512 | 0.01142 | -0.0074 | -92.049
-8.5 | -0.9941 | 0.01063 | -0.0063 | -93.5183
-8 | -0.9368 | 0.0099 | -0.0054 | -94.6263
-7.5 | -0.8793 | 0.00923 | -0.0045 | -95.2654
-7 | -0.8217 | 0.00861 | -0.0037 | -95.4355
-6.5 | -0.7643 | 0.008 | -0.003 | -95.5375
-6 | -0.707 | 0.00746 | -0.0022 | -94.7721
-5.5 | -0.6499 | 0.007 | -0.0015 | -92.8429
-5 | -0.5925 | 0.00662 | -0.0008 | -89.5015
-4.5 | -0.523 | 0.00619 | -0.0029 | -84.4911
-4 | -0.4592 | 0.00588 | -0.0036 | -78.0952
-3.5 | -0.4058 | 0.0057 | -0.002 | -71.193
-3 | -0.3496 | 0.0056 | -0.0011 | -62.4286
-2.5 | -0.2923 | 0.00557 | -0.0005 | -52.4776
-2 | -0.2341 | 0.0055 | -0.0003 | -42.5636
-1.5 | -0.1759 | 0.00547 | -0.0001 | -32.1572
-1 | -0.1177 | 0.00541 | 0 | -21.756
0 | -0.0008 | 0.00542 | 0.0001 | -0.1476
0.5 | 0.0577 | 0.00542 | 0.0002 | 10.6458
1 | 0.1161 | 0.00541 | 0.0003 | 21.4603
1.5 | 0.1743 | 0.00546 | 0.0004 | 31.9231
2 | 0.2327 | 0.00551 | 0.0005 | 42.2323
2.5 | 0.2906 | 0.00556 | 0.0008 | 52.2662
3 | 0.348 | 0.0056 | 0.0013 | 62.1429
3.5 | 0.404 | 0.00569 | 0.0022 | 71.0018
4 | 0.4577 | 0.00589 | 0.0038 | 77.708
4.5 | 0.5211 | 0.00618 | 0.0032 | 84.3204
5 | 0.5909 | 0.00661 | 0.001 | 89.3949
5.5 | 0.6485 | 0.00699 | 0.0017 | 92.7754
6 | 0.7055 | 0.00746 | 0.0024 | 94.571
6.5 | 0.7628 | 0.00799 | 0.0032 | 95.4693
7 | 0.8202 | 0.0086 | 0.004 | 95.3721
7.5 | 0.8777 | 0.00921 | 0.0048 | 95.2986
8 | 0.9351 | 0.00993 | 0.0057 | 94.1692
8.5 | 0.9926 | 0.0106 | 0.0066 | 93.6415
9 | 1.0495 | 0.01143 | 0.0076 | 91.8198
9.5 | 1.1045 | 0.01262 | 0.009 | 87.5198
10 | 1.16 | 0.01366 | 0.0103 | 84.9195
10.5 | 1.2137 | 0.01496 | 0.0118 | 81.1297
11 | 1.2654 | 0.0165 | 0.0135 | 76.6909
11.5 | 1.3141 | 0.01836 | 0.0154 | 71.5741
12 | 1.3547 | 0.02111 | 0.0178 | 64.1734
12.5 | 1.3806 | 0.02519 | 0.0205 | 54.8075
13 | 1.3994 | 0.02926 | 0.0232 | 47.8264
13.5 | 1.3841 | 0.03534 | 0.0246 | 39.1653
14 | 1.3429 | 0.05165 | 0.0092 | 26
14.5 | 1.2519 | 0.07657 | -0.0077 | 16.3497
15 | 1.1507 | 0.10077 | -0.0218 | 11.4191
15.5 | 1.106 | 0.11649 | -0.0303 | 9.4944
16 | 1.0627 | 0.1332 | -0.0394 | 7.9782
16.5 | 1.0299 | 0.14891 | -0.048 | 6.9163
17 | 1.0018 | 0.16481 | -0.0569 | 6.0785
17.5 | 0.971 | 0.18293 | -0.0674 | 5.308

## 63. Re 3M Mach 0.50 (1)
BIGFOIL.COM POLAR EXPORT
TP36-9.5% TP29-8.5% intermediate
TP36-9.5% TP29-8.5% intermediate |  |  |  | Cl Max: | 1.076 | at alpha= | 20 | deg
JavaFoil+Calcfoil stall+Eppler ext transition |  |  |  | L/D Max: | 64.991 | at alpha= | 5.5 | deg
Re: | 3000000 |  |  | Cd Min: | 0.00754 | at alpha= | 0 | deg
Mach: | 0.5 |  |  | Cl=0 at alpha= | 0 | deg
|  |  |  | @ Cl=0.1, Cd= | 0.0076206
|  |  |  | @ Cl=0.4, Cd= | 0.0081551
|  |  |  | @ Cl=0.6, Cd= | 0.080721
alpha (deg) | Cl | Cd | Cm | Cl/Cd
-20 | -1.074 | 0.16809 | 0.003 | -6.388
-19.5 | -1.048 | 0.16676 | 0.002 | -6.286
-19 | -1.021 | 0.15855 | 0.002 | -6.438
-18.5 | -0.995 | 0.15403 | 0.002 | -6.461
-18 | -0.968 | 0.15154 | 0.002 | -6.39
-17.5 | -0.942 | 0.14389 | 0.002 | -6.546
-17 | -0.916 | 0.13984 | 0.002 | -6.552
-16.5 | -0.889 | 0.13685 | 0.002 | -6.493
-16 | -0.863 | 0.13358 | 0.002 | -6.458
-15.5 | -0.835 | 0.12735 | 0.002 | -6.558
-15 | -0.809 | 0.12225 | 0.002 | -6.618
-14.5 | -0.783 | 0.11896 | 0.002 | -6.579
-14 | -0.755 | 0.11471 | 0.002 | -6.584
-13.5 | -0.729 | 0.113 | 0.002 | -6.451
-13 | -0.702 | 0.09926 | 0.001 | -7.068
-12.5 | -0.675 | 0.08797 | 0.001 | -7.675
-12 | -0.648 | 0.09265 | 0.001 | -6.994
-11.5 | -0.622 | 0.08043 | 0.001 | -7.733
-11 | -0.594 | 0.0799 | 0.001 | -7.439
-10.5 | -0.567 | 0.08227 | 0.001 | -6.893
-10 | -0.543 | 0.06832 | 0.001 | -7.947
-9.5 | -0.517 | 0.06444 | 0.001 | -8.029
-9 | -0.489 | 0.06196 | 0.001 | -7.893
-8.5 | -0.471 | 0.05231 | 0.001 | -9.003
-8 | -0.473 | 0.03159 | 0.001 | -14.98
-7.5 | -0.459 | 0.02376 | 0.001 | -19.317
-7 | -0.62 | 0.01315 | 0.002 | -47.179
-6.5 | -0.738 | 0.01258 | 0.001 | -58.705
-6 | -0.734 | 0.01141 | 0.001 | -64.332
-5.5 | -0.701 | 0.01071 | 0.001 | -65.446
-5 | -0.653 | 0.01014 | 0.001 | -64.459
-4.5 | -0.597 | 0.00985 | 0.001 | -60.668
-4 | -0.536 | 0.00958 | 0.001 | -56.024
-3.5 | -0.472 | 0.00921 | 0.001 | -51.246
-3 | -0.406 | 0.00822 | 0.001 | -49.387
-2.5 | -0.339 | 0.008 | 0.001 | -42.387
-2 | -0.272 | 0.00788 | 0 | -34.474
-1.5 | -0.204 | 0.00776 | 0 | -26.302
-1 | -0.136 | 0.00761 | 0 | -17.92
-0.5 | -0.068 | 0.00757 | 0 | -9.037
0 | 0 | 0.00754 | 0 | -0.057
0.5 | 0.068 | 0.00755 | 0 | 8.949
1 | 0.136 | 0.0077 | 0 | 17.607
1.5 | 0.203 | 0.00781 | 0 | 26.042
2 | 0.271 | 0.00787 | 0 | 34.452
2.5 | 0.338 | 0.00797 | -0.001 | 42.478
3 | 0.405 | 0.00817 | -0.001 | 49.655
3.5 | 0.472 | 0.00934 | -0.001 | 50.525
4 | 0.536 | 0.00954 | -0.001 | 56.201
4.5 | 0.597 | 0.00987 | -0.001 | 60.509
5 | 0.653 | 0.01026 | -0.001 | 63.627
5.5 | 0.7 | 0.01077 | -0.001 | 64.991
6 | 0.733 | 0.01144 | -0.001 | 64.082
6.5 | 0.735 | 0.01255 | -0.001 | 58.565
7 | 0.588 | 0.01331 | -0.002 | 44.19
7.5 | 0.442 | 0.03148 | -0.001 | 14.034
8 | 0.474 | 0.03151 | -0.001 | 15.031
8.5 | 0.467 | 0.05514 | -0.001 | 8.472
9 | 0.49 | 0.06116 | -0.001 | 8.018
9.5 | 0.517 | 0.06478 | -0.001 | 7.985
10 | 0.545 | 0.06733 | -0.001 | 8.093
10.5 | 0.568 | 0.08226 | -0.001 | 6.9
11 | 0.595 | 0.08071 | -0.001 | 7.37
11.5 | 0.623 | 0.08077 | -0.001 | 7.709
12 | 0.649 | 0.09194 | -0.001 | 7.057
12.5 | 0.676 | 0.08848 | -0.001 | 7.642
13 | 0.703 | 0.10012 | -0.001 | 7.018
13.5 | 0.73 | 0.11153 | -0.002 | 6.546
14 | 0.756 | 0.11506 | -0.002 | 6.575
14.5 | 0.784 | 0.1199 | -0.002 | 6.538
15 | 0.81 | 0.12221 | -0.002 | 6.632
15.5 | 0.837 | 0.12803 | -0.002 | 6.535
16 | 0.864 | 0.13301 | -0.002 | 6.498
16.5 | 0.89 | 0.13705 | -0.002 | 6.497
17 | 0.918 | 0.1398 | -0.002 | 6.567
17.5 | 0.944 | 0.14672 | -0.002 | 6.434
18 | 0.971 | 0.15195 | -0.002 | 6.388
18.5 | 0.997 | 0.15421 | -0.002 | 6.468
19 | 1.023 | 0.15873 | -0.002 | 6.446
19.5 | 1.051 | 0.16535 | -0.002 | 6.355
20 | 1.076 | 0.16821 | -0.002 | 6.399

## 64. Re 3M Mach 0.50 (2)
BIGFOIL.COM POLAR EXPORT
TP36-9.5% TP29-8.5% intermediate
TP36-9.5% TP29-8.5% intermediate |  |  |  | Cl Max: | 1.05 | at alpha= | 8 | deg
XFOIL ncrit=9 |  |  |  | L/D Max: | 94.8241 | at alpha= | 5.5 | deg
Re: | 3000000 |  |  | Cd Min: | 0.14952 | at alpha= | 13 | deg
Mach: | 0.5 |  |  | Cl=0 at alpha= | 0.0067466 | deg
|  |  |  | @ Cl=0.1, Cd= | 0.0057503
|  |  |  | @ Cl=0.4, Cd= | 0.0060399
|  |  |  | @ Cl=0.6, Cd= | 0.006772
alpha (deg) | Cl | Cd | Cm | Cl/Cd
-13 | -0.8281 | 0.14838 | 0.0506 | -5.5809
-12.5 | -0.8367 | 0.1359 | 0.0441 | -6.1567
-12 | -0.8506 | 0.12324 | 0.0375 | -6.902
-11.5 | -0.8694 | 0.11053 | 0.0307 | -7.8657
-11 | -0.8926 | 0.09801 | 0.0237 | -9.1072
-10.5 | -0.919 | 0.08558 | 0.0164 | -10.7385
-10 | -0.9484 | 0.07308 | 0.0086 | -12.9776
-9.5 | -0.9801 | 0.0602 | -0.0001 | -16.2807
-9 | -1.0084 | 0.04438 | -0.0131 | -22.7219
-8.5 | -1.0388 | 0.03129 | -0.026 | -33.1991
-8 | -1.0534 | 0.02124 | -0.0259 | -49.5951
-7.5 | -1.0252 | 0.01442 | -0.0216 | -71.0957
-7 | -0.9653 | 0.01126 | -0.017 | -85.7282
-6.5 | -0.8958 | 0.00976 | -0.0135 | -91.7828
-6 | -0.8254 | 0.00877 | -0.0105 | -94.1163
-5.5 | -0.7564 | 0.00798 | -0.008 | -94.787
-4.5 | -0.6004 | 0.00677 | -0.0079 | -88.6854
-4 | -0.5318 | 0.00637 | -0.0064 | -83.4851
-3.5 | -0.4683 | 0.00619 | -0.004 | -75.6543
-3 | -0.402 | 0.00604 | -0.0027 | -66.5563
-2.5 | -0.3352 | 0.00597 | -0.0018 | -56.1474
-2 | -0.2679 | 0.00589 | -0.0012 | -45.4839
-1.5 | -0.201 | 0.00582 | -0.0008 | -34.5361
-1 | -0.1343 | 0.00576 | -0.0004 | -23.316
-0.5 | -0.0676 | 0.00574 | -0.0001 | -11.777
0 | -0.0009 | 0.00573 | 0.0001 | -0.15707
0.5 | 0.0658 | 0.00574 | 0.0004 | 11.4634
1 | 0.1325 | 0.00576 | 0.0007 | 23.0035
1.5 | 0.1992 | 0.00581 | 0.001 | 34.2857
2 | 0.2662 | 0.0059 | 0.0015 | 45.1186
2.5 | 0.3332 | 0.00596 | 0.0021 | 55.906
3 | 0.4001 | 0.00604 | 0.003 | 66.2417
3.5 | 0.4663 | 0.00618 | 0.0043 | 75.4531
4 | 0.5302 | 0.00638 | 0.0066 | 83.1034
4.5 | 0.5982 | 0.00676 | 0.0083 | 88.4911
5 | 0.682 | 0.00732 | 0.0069 | 93.1694
5.5 | 0.7548 | 0.00796 | 0.0082 | 94.8241
6 | 0.8237 | 0.00876 | 0.0108 | 94.0297
6.5 | 0.8941 | 0.00974 | 0.0137 | 91.7967
7 | 0.9637 | 0.01125 | 0.0173 | 85.6622
7.5 | 1.0232 | 0.01446 | 0.0219 | 70.7607
8 | 1.05 | 0.02146 | 0.0261 | 48.9282
8.5 | 1.0317 | 0.03188 | 0.0259 | 32.362
9 | 1.0036 | 0.04535 | 0.0119 | 22.1301
9.5 | 0.9753 | 0.06077 | -0.0003 | 16.049
10 | 0.9446 | 0.07353 | -0.009 | 12.8465
10.5 | 0.9164 | 0.08592 | -0.0167 | 10.6657
11 | 0.8912 | 0.09821 | -0.0238 | 9.0744
11.5 | 0.8695 | 0.11052 | -0.0307 | 7.8674
12 | 0.8519 | 0.12302 | -0.0374 | 6.9249
12.5 | 0.8391 | 0.13544 | -0.0438 | 6.1954
13 | 0.8232 | 0.14952 | -0.0513 | 5.5056

## 65. Re 4M Mach 0.00 (1)
BIGFOIL.COM POLAR EXPORT
TP36-9.5% TP29-8.5% intermediate
TP36-9.5% TP29-8.5% intermediate |  |  |  | Cl Max: | 0.942 | at alpha= | 10 | deg
JavaFoil+Calcfoil stall+Eppler ext transition |  |  |  | L/D Max: | 81.079 | at alpha= | 8 | deg
Re: | 4000000 |  |  | Cd Min: | 0.0071 | at alpha= | 0 | deg
Mach: | 0 |  |  | Cl=0 at alpha= | 0 | deg
|  |  |  | @ Cl=0.1, Cd= | 0.0071553
|  |  |  | @ Cl=0.4, Cd= | 0.0083
|  |  |  | @ Cl=0.6, Cd= | 0.0089698
alpha (deg) | Cl | Cd | Cm | Cl/Cd
-15 | -0.631 | 0.09105 | 0.002 | -6.932
-14.5 | -0.663 | 0.08162 | 0.002 | -8.126
-14 | -0.694 | 0.07372 | 0.002 | -9.418
-13.5 | -0.727 | 0.06429 | 0.002 | -11.309
-13 | -0.765 | 0.05203 | 0.002 | -14.695
-12.5 | -0.804 | 0.03993 | 0.002 | -20.143
-12 | -0.844 | 0.02953 | 0.002 | -28.581
-11.5 | -0.886 | 0.02068 | 0.002 | -42.855
-11 | -0.925 | 0.01535 | 0.002 | -60.277
-10.5 | -0.941 | 0.0137 | 0.002 | -68.738
-10 | -0.944 | 0.01212 | 0.002 | -77.897
-9.5 | -0.936 | 0.01292 | 0.002 | -72.409
-9 | -0.917 | 0.012 | 0.002 | -76.407
-8.5 | -0.888 | 0.01126 | 0.002 | -78.819
-8 | -0.854 | 0.01073 | 0.002 | -79.575
-7.5 | -0.816 | 0.01026 | 0.001 | -79.561
-7 | -0.775 | 0.00983 | 0.001 | -78.802
-6.5 | -0.73 | 0.00949 | 0.001 | -76.884
-6 | -0.681 | 0.00922 | 0.001 | -73.891
-5.5 | -0.631 | 0.00905 | 0.001 | -69.684
-5 | -0.578 | 0.00884 | 0.001 | -65.416
-4.5 | -0.524 | 0.0087 | 0.001 | -60.151
-4 | -0.468 | 0.0085 | 0.001 | -55.02
-3.5 | -0.41 | 0.00846 | 0.001 | -48.493
-3 | -0.353 | 0.00752 | 0.001 | -46.866
-2.5 | -0.294 | 0.00747 | 0 | -39.399
-2 | -0.236 | 0.00737 | 0 | -31.956
-1.5 | -0.177 | 0.00726 | 0 | -24.365
-1 | -0.118 | 0.00724 | 0 | -16.319
-0.5 | -0.059 | 0.00719 | 0 | -8.249
0 | 0 | 0.0071 | 0 | -0.052
0.5 | 0.059 | 0.00712 | 0 | 8.229
1 | 0.117 | 0.00717 | 0 | 16.375
1.5 | 0.176 | 0.00726 | 0 | 24.295
2 | 0.235 | 0.00738 | 0 | 31.858
2.5 | 0.294 | 0.00751 | 0 | 39.082
3 | 0.352 | 0.00758 | -0.001 | 46.422
3.5 | 0.41 | 0.00845 | -0.001 | 48.525
4 | 0.467 | 0.00861 | -0.001 | 54.269
4.5 | 0.523 | 0.00873 | -0.001 | 59.948
5 | 0.578 | 0.00892 | -0.001 | 64.79
5.5 | 0.631 | 0.00904 | -0.001 | 69.782
6 | 0.681 | 0.00934 | -0.001 | 72.943
6.5 | 0.729 | 0.00951 | -0.001 | 76.704
7 | 0.774 | 0.00984 | -0.001 | 78.653
7.5 | 0.816 | 0.01025 | -0.001 | 79.571
8 | 0.854 | 0.01053 | -0.002 | 81.079
8.5 | 0.887 | 0.011 | -0.002 | 80.664
9 | 0.915 | 0.01156 | -0.002 | 79.125
9.5 | 0.932 | 0.01224 | -0.002 | 76.13
10 | 0.942 | 0.01315 | -0.002 | 71.676
10.5 | 0.936 | 0.01369 | -0.002 | 68.379
11 | 0.92 | 0.01532 | -0.002 | 60.019
11.5 | 0.885 | 0.01974 | -0.002 | 44.812
12 | 0.84 | 0.02871 | -0.002 | 29.262
12.5 | 0.797 | 0.04018 | -0.002 | 19.835
13 | 0.758 | 0.0522 | -0.002 | 14.512
13.5 | 0.719 | 0.06552 | -0.002 | 10.969
14 | 0.688 | 0.07364 | -0.002 | 9.338
14.5 | 0.656 | 0.08203 | -0.002 | 8
15 | 0.625 | 0.09104 | -0.002 | 6.861

## 66. Re 4M Mach 0.00 (2)
BIGFOIL.COM POLAR EXPORT
TP36-9.5% TP29-8.5% intermediate
TP36-9.5% TP29-8.5% intermediate |  |  |  | Cl Max: | 1.6892 | at alpha= | 17 | deg
XFOIL ncrit=9 |  |  |  | L/D Max: | 103.088 | at alpha= | 8 | deg
Re: | 4000000 |  |  | Cd Min: | 0.18526 | at alpha= | 20 | deg
Mach: | 0 |  |  | Cl=0 at alpha= | 0.0070671 | deg
|  |  |  | @ Cl=0.1, Cd= | 0.0053044
|  |  |  | @ Cl=0.4, Cd= | 0.0055064
|  |  |  | @ Cl=0.6, Cd= | 0.0063088
alpha (deg) | Cl | Cd | Cm | Cl/Cd
-20 | -1.0978 | 0.18522 | 0.0697 | -5.927
-19.5 | -1.1274 | 0.1685 | 0.0594 | -6.6908
-19 | -1.2187 | 0.13941 | 0.0421 | -8.7418
-18.5 | -1.6175 | 0.05899 | -0.0052 | -27.4199
-18 | -1.6725 | 0.04205 | -0.0171 | -39.7741
-17.5 | -1.6875 | 0.03387 | -0.0213 | -49.8229
-17 | -1.6888 | 0.02939 | -0.0205 | -57.4617
-16.5 | -1.6824 | 0.02664 | -0.0168 | -63.1532
-16 | -1.6567 | 0.02461 | -0.0144 | -67.3182
-15.5 | -1.6237 | 0.02285 | -0.0126 | -71.0591
-15 | -1.5863 | 0.02129 | -0.0111 | -74.5092
-14.5 | -1.5455 | 0.01991 | -0.0098 | -77.6243
-14 | -1.5022 | 0.01867 | -0.0087 | -80.4606
-13.5 | -1.4569 | 0.01756 | -0.0077 | -82.967
-13 | -1.4095 | 0.01662 | -0.0069 | -84.8075
-12.5 | -1.3639 | 0.01522 | -0.006 | -89.6124
-12 | -1.3163 | 0.01402 | -0.0051 | -93.8873
-11.5 | -1.2663 | 0.01312 | -0.0045 | -96.5168
-11 | -1.2151 | 0.01235 | -0.004 | -98.3887
-10.5 | -1.163 | 0.01168 | -0.0035 | -99.5719
-10 | -1.1102 | 0.01108 | -0.0032 | -100.1986
-9.5 | -1.0576 | 0.01038 | -0.0027 | -101.8882
-9 | -1.0044 | 0.00974 | -0.0023 | -103.1211
-8.5 | -0.9503 | 0.00924 | -0.002 | -102.8463
-8 | -0.8963 | 0.00868 | -0.0017 | -103.2604
-7.5 | -0.8419 | 0.00818 | -0.0014 | -102.9218
-7 | -0.7874 | 0.0077 | -0.0011 | -102.2597
-6.5 | -0.7327 | 0.00725 | -0.0008 | -101.0621
-6 | -0.6783 | 0.0068 | -0.0005 | -99.75
-5.5 | -0.6238 | 0.00643 | 0 | -97.014
-4.5 | -0.4995 | 0.00576 | -0.0025 | -86.7188
-4 | -0.4484 | 0.00561 | -0.0011 | -79.9287
-3.5 | -0.3942 | 0.00549 | -0.0005 | -71.8033
-3 | -0.3388 | 0.00545 | -0.0001 | -62.1651
-2.5 | -0.2828 | 0.00543 | 0 | -52.081
-2 | -0.2264 | 0.00538 | 0.0001 | -42.0818
-1.5 | -0.1702 | 0.00536 | 0.0001 | -31.7537
-1 | -0.1138 | 0.00529 | 0.0001 | -21.5123
-0.5 | -0.0573 | 0.00531 | 0.0001 | -10.791
0 | -0.0008 | 0.00529 | 0.0001 | -0.15123
0.5 | 0.0558 | 0.00532 | 0.0001 | 10.4887
1 | 0.1123 | 0.0053 | 0.0001 | 21.1887
1.5 | 0.1686 | 0.00536 | 0.0001 | 31.4552
2 | 0.2249 | 0.00537 | 0.0002 | 41.8808
2.5 | 0.2812 | 0.00545 | 0.0002 | 51.5963
3 | 0.3371 | 0.00545 | 0.0004 | 61.8532
3.5 | 0.3926 | 0.00549 | 0.0007 | 71.5118
4 | 0.4467 | 0.00561 | 0.0013 | 79.6257
4.5 | 0.4981 | 0.00576 | 0.0027 | 86.4757
5.5 | 0.6225 | 0.00643 | 0.0002 | 96.8118
6 | 0.6769 | 0.0068 | 0.0007 | 99.5441
6.5 | 0.7313 | 0.00724 | 0.001 | 101.0083
7 | 0.7859 | 0.00769 | 0.0014 | 102.1977
7.5 | 0.8404 | 0.00817 | 0.0017 | 102.8641
8 | 0.8948 | 0.00868 | 0.002 | 103.0876
8.5 | 0.9488 | 0.00922 | 0.0023 | 102.9067
9 | 1.0027 | 0.00975 | 0.0026 | 102.841
9.5 | 1.0558 | 0.01044 | 0.003 | 101.1303
10 | 1.1089 | 0.01103 | 0.0034 | 100.5349
10.5 | 1.1615 | 0.01165 | 0.0038 | 99.6996
11 | 1.2133 | 0.01235 | 0.0043 | 98.2429
11.5 | 1.2642 | 0.01316 | 0.0049 | 96.0638
12 | 1.3131 | 0.01424 | 0.0056 | 92.2121
12.5 | 1.3602 | 0.01551 | 0.0065 | 87.6983
13 | 1.4089 | 0.01637 | 0.0072 | 86.066
13.5 | 1.4559 | 0.01739 | 0.0081 | 83.7205
14 | 1.5013 | 0.01851 | 0.009 | 81.1075
14.5 | 1.5446 | 0.01976 | 0.0101 | 78.168
15 | 1.5855 | 0.02114 | 0.0114 | 75
15.5 | 1.6232 | 0.02269 | 0.0129 | 71.5381
16 | 1.6566 | 0.02442 | 0.0147 | 67.8378
16.5 | 1.6827 | 0.02648 | 0.017 | 63.5461
17 | 1.6892 | 0.02925 | 0.0208 | 57.7504
17.5 | 1.685 | 0.03401 | 0.0216 | 49.5443
18 | 1.6653 | 0.04302 | 0.0166 | 38.7099
18.5 | 1.6042 | 0.06126 | 0.0037 | 26.1867
19 | 1.2349 | 0.13598 | -0.04 | 9.0815
19.5 | 1.1287 | 0.16821 | -0.0591 | 6.7101
20 | 1.0978 | 0.18526 | -0.0695 | 5.9257

## 67. Re 4M Mach 0.10 (1)
BIGFOIL.COM POLAR EXPORT
TP36-9.5% TP29-8.5% intermediate
TP36-9.5% TP29-8.5% intermediate |  |  |  | Cl Max: | 0.932 | at alpha= | 10 | deg
JavaFoil+Calcfoil stall+Eppler ext transition |  |  |  | L/D Max: | 80.676 | at alpha= | 8 | deg
Re: | 4000000 |  |  | Cd Min: | 0.00712 | at alpha= | 0 | deg
Mach: | 0.1 |  |  | Cl=0 at alpha= | 0 | deg
|  |  |  | @ Cl=0.1, Cd= | 0.0071925
|  |  |  | @ Cl=0.4, Cd= | 0.00828
|  |  |  | @ Cl=0.6, Cd= | 0.09488
alpha (deg) | Cl | Cd | Cm | Cl/Cd
-15 | -0.586 | 0.09465 | 0.002 | -6.188
-14.5 | -0.62 | 0.08683 | 0.002 | -7.136
-14 | -0.654 | 0.07813 | 0.002 | -8.375
-13.5 | -0.69 | 0.0687 | 0.002 | -10.045
-13 | -0.729 | 0.0573 | 0.002 | -12.719
-12.5 | -0.767 | 0.04672 | 0.002 | -16.421
-12 | -0.811 | 0.03462 | 0.002 | -23.411
-11.5 | -0.86 | 0.02302 | 0.002 | -37.38
-11 | -0.904 | 0.01635 | 0.002 | -55.305
-10.5 | -0.929 | 0.01404 | 0.002 | -66.161
-10 | -0.937 | 0.01296 | 0.002 | -72.286
-9.5 | -0.93 | 0.0121 | 0.002 | -76.883
-9 | -0.915 | 0.01216 | 0.002 | -75.286
-8.5 | -0.888 | 0.01139 | 0.002 | -77.93
-8 | -0.855 | 0.01084 | 0.002 | -78.88
-7.5 | -0.818 | 0.0103 | 0.001 | -79.454
-7 | -0.777 | 0.00988 | 0.001 | -78.631
-6.5 | -0.732 | 0.00958 | 0.001 | -76.418
-6 | -0.684 | 0.0093 | 0.001 | -73.605
-5.5 | -0.634 | 0.00908 | 0.001 | -69.801
-5 | -0.581 | 0.00886 | 0.001 | -65.515
-4.5 | -0.526 | 0.00872 | 0.001 | -60.31
-4 | -0.47 | 0.00852 | 0.001 | -55.146
-3.5 | -0.412 | 0.00851 | 0.001 | -48.489
-3 | -0.354 | 0.00754 | 0.001 | -46.973
-2.5 | -0.296 | 0.00748 | 0 | -39.54
-2 | -0.237 | 0.00738 | 0 | -32.085
-1.5 | -0.178 | 0.00727 | 0 | -24.458
-1 | -0.119 | 0.00725 | 0 | -16.371
-0.5 | -0.06 | 0.0072 | 0 | -8.273
0 | 0 | 0.00712 | 0 | -0.053
0.5 | 0.059 | 0.00713 | 0 | 8.257
1 | 0.118 | 0.00722 | 0 | 16.35
1.5 | 0.177 | 0.00727 | 0 | 24.379
2 | 0.236 | 0.00738 | 0 | 31.986
2.5 | 0.295 | 0.00752 | 0 | 39.232
3 | 0.354 | 0.00759 | -0.001 | 46.596
3.5 | 0.412 | 0.00846 | -0.001 | 48.686
4 | 0.47 | 0.00863 | -0.001 | 54.421
4.5 | 0.526 | 0.00875 | -0.001 | 60.079
5 | 0.58 | 0.00894 | -0.001 | 64.902
5.5 | 0.633 | 0.00906 | -0.001 | 69.873
6 | 0.684 | 0.00935 | -0.001 | 73.12
6.5 | 0.732 | 0.00957 | -0.001 | 76.469
7 | 0.777 | 0.00989 | -0.001 | 78.509
7.5 | 0.818 | 0.01031 | -0.001 | 79.29
8 | 0.855 | 0.01059 | -0.002 | 80.676
8.5 | 0.887 | 0.01111 | -0.002 | 79.841
9 | 0.913 | 0.01165 | -0.002 | 78.388
9.5 | 0.928 | 0.01242 | -0.002 | 74.746
10 | 0.932 | 0.01206 | -0.002 | 77.254
10.5 | 0.924 | 0.01398 | -0.002 | 66.078
11 | 0.898 | 0.01633 | -0.002 | 55.01
11.5 | 0.856 | 0.02249 | -0.002 | 38.034
12 | 0.808 | 0.03271 | -0.002 | 24.713
12.5 | 0.761 | 0.04598 | -0.002 | 16.559
13 | 0.721 | 0.05747 | -0.002 | 12.552
13.5 | 0.683 | 0.06863 | -0.002 | 9.952
14 | 0.647 | 0.07824 | -0.002 | 8.269
14.5 | 0.612 | 0.08694 | -0.002 | 7.044
15 | 0.579 | 0.09488 | -0.002 | 6.099

## 68. Re 4M Mach 0.10 (2)
BIGFOIL.COM POLAR EXPORT
TP36-9.5% TP29-8.5% intermediate
TP36-9.5% TP29-8.5% intermediate |  |  |  | Cl Max: | 1.6571 | at alpha= | 16.5 | deg
XFOIL ncrit=9 |  |  |  | L/D Max: | 102.771 | at alpha= | 8 | deg
Re: | 4000000 |  |  | Cd Min: | 0.19608 | at alpha= | 20 | deg
Mach: | 0.1 |  |  | Cl=0 at alpha= | 0.0070299 | deg
|  |  |  | @ Cl=0.1, Cd= | 0.0053123
|  |  |  | @ Cl=0.4, Cd= | 0.0055201
|  |  |  | @ Cl=0.6, Cd= | 0.0063095
alpha (deg) | Cl | Cd | Cm | Cl/Cd
-20 | -0.785 | 0.1734 | 0.0456 | -4.5271
-19.5 | -0.8061 | 0.164 | 0.0404 | -4.9152
-19 | -0.8258 | 0.1555 | 0.0356 | -5.3106
-18.5 | -0.8711 | 0.14391 | 0.0289 | -6.0531
-18 | -0.962 | 0.12953 | 0.021 | -7.4269
-17.5 | -1.1845 | 0.08626 | 0 | -13.7317
-17 | -1.4184 | 0.03906 | -0.0186 | -36.3134
-16.5 | -1.4936 | 0.02174 | -0.0265 | -68.7029
-16 | -1.5242 | 0.01541 | -0.0273 | -98.9098
-15.5 | -1.5342 | 0.01285 | -0.0234 | -119.393
-15 | -1.5213 | 0.011 | -0.0194 | -138.3
-14.5 | -1.4922 | 0.00946 | -0.017 | -157.7378
-14 | -1.4565 | 0.00821 | -0.015 | -177.4056
-13.5 | -1.4168 | 0.00715 | -0.0134 | -198.1538
-13 | -1.3745 | 0.00623 | -0.012 | -220.626
-12.5 | -1.33 | 0.00545 | -0.0108 | -244.0367
-12 | -1.2881 | 0.00439 | -0.0092 | -293.4169
-11.5 | -1.2414 | 0.00375 | -0.0081 | -331.04
-11 | -1.1927 | 0.0033 | -0.0073 | -361.4242
-10.5 | -1.1428 | 0.00292 | -0.0065 | -391.3699
-10 | -1.0918 | 0.00263 | -0.0058 | -415.1331
-9.5 | -1.0405 | 0.00236 | -0.0052 | -440.8898
-9 | -0.9892 | 0.00208 | -0.0045 | -475.5769
-8.5 | -0.9368 | 0.00189 | -0.0039 | -495.6614
-8 | -0.8841 | 0.00172 | -0.0034 | -514.0116
-7.5 | -0.831 | 0.00157 | -0.0029 | -529.2994
-7 | -0.7779 | 0.00143 | -0.0024 | -543.986
-6.5 | -0.7245 | 0.0013 | -0.0019 | -557.3077
-6 | -0.6713 | 0.00119 | -0.0014 | -564.1176
-5.5 | -0.6134 | 0.0011 | -0.0018 | -557.6364
-5 | -0.5498 | 0.00103 | -0.0034 | -533.7864
-4.5 | -0.497 | 0.00098 | -0.0025 | -507.1429
-4 | -0.4454 | 0.00097 | -0.0013 | -459.1753
-3.5 | -0.3911 | 0.00095 | -0.0008 | -411.6842
-3 | -0.3359 | 0.00095 | -0.0005 | -353.5789
-2.5 | -0.2803 | 0.00094 | -0.0003 | -298.1915
-2 | -0.2245 | 0.00093 | -0.0002 | -241.3978
-1.5 | -0.1687 | 0.00093 | -0.0001 | -181.3978
-1 | -0.1128 | 0.00092 | 0 | -122.6087
-0.5 | -0.0568 | 0.00092 | 0.0001 | -61.7391
0 | -0.0008 | 0.0053 | 0.0001 | -0.15094
0.5 | 0.0561 | 0.00532 | 0.0001 | 10.5451
1 | 0.113 | 0.00531 | 0.0001 | 21.2806
1.5 | 0.1696 | 0.00537 | 0.0001 | 31.5829
2 | 0.2262 | 0.00539 | 0.0002 | 41.9666
2.5 | 0.2829 | 0.00546 | 0.0003 | 51.8132
3 | 0.3392 | 0.00547 | 0.0004 | 62.011
3.5 | 0.395 | 0.00551 | 0.0008 | 71.6878
4 | 0.4496 | 0.00562 | 0.0014 | 80
4.5 | 0.5013 | 0.00579 | 0.0028 | 86.5803
5.5 | 0.6267 | 0.00645 | 0.0004 | 97.1628
6 | 0.6814 | 0.00684 | 0.0009 | 99.6199
6.5 | 0.7363 | 0.00729 | 0.0013 | 101.0014
7 | 0.7914 | 0.00775 | 0.0017 | 102.1161
7.5 | 0.8464 | 0.00825 | 0.0021 | 102.5939
8 | 0.9013 | 0.00877 | 0.0025 | 102.7708
8.5 | 0.956 | 0.00931 | 0.0028 | 102.6853
9 | 1.0103 | 0.00989 | 0.0033 | 102.1537
9.5 | 1.0639 | 0.01061 | 0.0038 | 100.2733
10 | 1.1178 | 0.01119 | 0.0043 | 99.8928
10.5 | 1.1709 | 0.01186 | 0.0048 | 98.7268
11 | 1.2231 | 0.01263 | 0.0055 | 96.8409
11.5 | 1.2741 | 0.01357 | 0.0062 | 93.8909
12 | 1.3221 | 0.01496 | 0.0073 | 88.3757
12.5 | 1.3713 | 0.01599 | 0.0082 | 85.7598
13 | 1.42 | 0.01698 | 0.0091 | 83.6278
13.5 | 1.4667 | 0.01815 | 0.0101 | 80.8099
14 | 1.5114 | 0.01945 | 0.0114 | 77.7069
14.5 | 1.5535 | 0.02092 | 0.0128 | 74.2591
15 | 1.5923 | 0.02257 | 0.0144 | 70.5494
15.5 | 1.6264 | 0.02445 | 0.0164 | 66.5194
16 | 1.6527 | 0.02672 | 0.0188 | 61.8525
16.5 | 1.6571 | 0.02979 | 0.0227 | 55.626
17 | 1.6473 | 0.03549 | 0.0226 | 46.4159
17.5 | 1.6192 | 0.04679 | 0.0149 | 34.6057
18 | 1.529 | 0.07058 | -0.0016 | 21.6634
18.5 | 1.2108 | 0.1353 | -0.0394 | 8.949
19 | 1.1177 | 0.16426 | -0.0565 | 6.8045
19.5 | 1.0866 | 0.18114 | -0.0667 | 5.9987
20 | 1.068 | 0.19608 | -0.0759 | 5.4468

## 69. Re 4M Mach 0.25 (1)
BIGFOIL.COM POLAR EXPORT
TP36-9.5% TP29-8.5% intermediate
TP36-9.5% TP29-8.5% intermediate |  |  |  | Cl Max: | 0.894 | at alpha= | 9 | deg
JavaFoil+Calcfoil stall+Eppler ext transition |  |  |  | L/D Max: | 77.955 | at alpha= | 7.5 | deg
Re: | 4000000 |  |  | Cd Min: | 0.00717 | at alpha= | 0 | deg
Mach: | 0.25 |  |  | Cl=0 at alpha= | 0 | deg
|  |  |  | @ Cl=0.1, Cd= | 0.0072356
|  |  |  | @ Cl=0.4, Cd= | 0.09599
|  |  |  | @ Cl=0.6, Cd= | 0.09599
alpha (deg) | Cl | Cd | Cm | Cl/Cd
-14 | -0.311 | 0.09626 | 0.002 | -3.227
-13.5 | -0.387 | 0.08887 | 0.002 | -4.359
-13 | -0.459 | 0.08095 | 0.002 | -5.672
-12.5 | -0.528 | 0.07162 | 0.002 | -7.372
-12 | -0.595 | 0.06048 | 0.002 | -9.841
-11.5 | -0.661 | 0.04806 | 0.002 | -13.759
-11 | -0.726 | 0.03567 | 0.002 | -20.349
-10.5 | -0.808 | 0.01993 | 0.002 | -40.525
-10 | -0.863 | 0.01495 | 0.002 | -57.686
-9.5 | -0.891 | 0.01325 | 0.002 | -67.24
-9 | -0.893 | 0.0129 | 0.002 | -69.27
-8.5 | -0.88 | 0.01175 | 0.002 | -74.891
-8 | -0.856 | 0.01141 | 0.002 | -75.007
-7.5 | -0.825 | 0.01078 | 0.001 | -76.536
-7 | -0.788 | 0.01027 | 0.001 | -76.701
-6.5 | -0.745 | 0.00987 | 0.001 | -75.523
-6 | -0.699 | 0.00953 | 0.001 | -73.315
-5.5 | -0.648 | 0.00931 | 0.001 | -69.678
-5 | -0.595 | 0.00905 | 0.001 | -65.756
-4.5 | -0.54 | 0.00887 | 0.001 | -60.834
-4 | -0.482 | 0.00865 | 0.001 | -55.764
-3.5 | -0.424 | 0.00784 | 0.001 | -54.03
-3 | -0.364 | 0.00762 | 0.001 | -47.738
-2.5 | -0.304 | 0.00757 | 0 | -40.105
-2 | -0.243 | 0.00744 | 0 | -32.684
-1.5 | -0.183 | 0.00735 | 0 | -24.852
-1 | -0.122 | 0.00729 | 0 | -16.74
-0.5 | -0.061 | 0.00724 | 0 | -8.452
0 | 0 | 0.00717 | 0 | -0.054
0.5 | 0.06 | 0.00717 | 0 | 8.439
1 | 0.121 | 0.00727 | 0 | 16.686
1.5 | 0.182 | 0.00744 | 0 | 24.47
2 | 0.243 | 0.00744 | 0 | 32.631
2.5 | 0.303 | 0.00759 | -0.001 | 39.915
3 | 0.363 | 0.00767 | -0.001 | 47.345
3.5 | 0.423 | 0.00855 | -0.001 | 49.495
4 | 0.482 | 0.00876 | -0.001 | 55.056
4.5 | 0.539 | 0.00889 | -0.001 | 60.671
5 | 0.595 | 0.00911 | -0.001 | 65.28
5.5 | 0.648 | 0.0093 | -0.001 | 69.701
6 | 0.698 | 0.00963 | -0.001 | 72.536
6.5 | 0.745 | 0.00986 | -0.001 | 75.576
7 | 0.787 | 0.01031 | -0.001 | 76.359
7.5 | 0.824 | 0.01057 | -0.001 | 77.955
8 | 0.855 | 0.01108 | -0.002 | 77.163
8.5 | 0.879 | 0.01175 | -0.002 | 74.851
9 | 0.894 | 0.01258 | -0.002 | 71.04
9.5 | 0.884 | 0.01328 | -0.002 | 66.598
10 | 0.856 | 0.01477 | -0.002 | 57.954
10.5 | 0.795 | 0.02066 | -0.002 | 38.475
11 | 0.721 | 0.03326 | -0.002 | 21.69
11.5 | 0.649 | 0.04872 | -0.002 | 13.329
12 | 0.583 | 0.06128 | -0.002 | 9.511
12.5 | 0.516 | 0.0716 | -0.002 | 7.208
13 | 0.447 | 0.08033 | -0.002 | 5.567
13.5 | 0.375 | 0.08844 | -0.002 | 4.237
14 | 0.297 | 0.09599 | -0.002 | 3.095

## 70. Re 4M Mach 0.25 (2)
BIGFOIL.COM POLAR EXPORT
TP36-9.5% TP29-8.5% intermediate
TP36-9.5% TP29-8.5% intermediate |  |  |  | Cl Max: | 1.4686 | at alpha= | 13.5 | deg
XFOIL ncrit=9 |  |  |  | L/D Max: | 101.499 | at alpha= | 7.5 | deg
Re: | 4000000 |  |  | Cd Min: | 0.20286 | at alpha= | 18.5 | deg
Mach: | 0.25 |  |  | Cl=0 at alpha= | 0.0068143 | deg
|  |  |  | @ Cl=0.1, Cd= | 0.005398
|  |  |  | @ Cl=0.4, Cd= | 0.0056182
|  |  |  | @ Cl=0.6, Cd= | 0.006352
alpha (deg) | Cl | Cd | Cm | Cl/Cd
-18.5 | -0.98 | 0.20256 | 0.0789 | -4.8381
-18 | -0.9968 | 0.18645 | 0.0693 | -5.3462
-17.5 | -1.0144 | 0.17169 | 0.0606 | -5.9083
-17 | -1.0395 | 0.15622 | 0.0517 | -6.6541
-16.5 | -1.0754 | 0.13962 | 0.0422 | -7.7023
-16 | -1.1343 | 0.11986 | 0.0309 | -9.4635
-15.5 | -1.2292 | 0.096 | 0.0169 | -12.8042
-15 | -1.3398 | 0.07081 | 0.0022 | -18.9211
-14.5 | -1.4218 | 0.04694 | -0.0157 | -30.2897
-14 | -1.4574 | 0.03365 | -0.027 | -43.3105
-13.5 | -1.471 | 0.02814 | -0.0243 | -52.2743
-13 | -1.4516 | 0.02417 | -0.0213 | -60.0579
-12.5 | -1.4161 | 0.02129 | -0.0187 | -66.5148
-12 | -1.3715 | 0.01919 | -0.0165 | -71.4695
-11.5 | -1.3263 | 0.01689 | -0.0143 | -78.5258
-11 | -1.278 | 0.01482 | -0.0122 | -86.2348
-10.5 | -1.2242 | 0.0135 | -0.0107 | -90.6815
-10 | -1.1686 | 0.01244 | -0.0093 | -93.9389
-9.5 | -1.1119 | 0.01154 | -0.0081 | -96.3518
-9 | -1.0544 | 0.0108 | -0.007 | -97.6296
-8.5 | -0.9976 | 0.00991 | -0.0059 | -100.666
-8 | -0.9396 | 0.00929 | -0.005 | -101.141
-7.5 | -0.8816 | 0.00867 | -0.0042 | -101.684
-7 | -0.8236 | 0.00811 | -0.0035 | -101.5536
-6.5 | -0.7657 | 0.00759 | -0.0028 | -100.8827
-6 | -0.7082 | 0.00707 | -0.002 | -100.1697
-5.5 | -0.651 | 0.00665 | -0.0013 | -97.8947
-5 | -0.5824 | 0.00624 | -0.0031 | -93.3333
-4.5 | -0.5206 | 0.00591 | -0.0033 | -88.088
-4 | -0.4671 | 0.00572 | -0.0017 | -81.6608
-3.5 | -0.4102 | 0.00563 | -0.0009 | -72.8597
-3 | -0.3523 | 0.00555 | -0.0005 | -63.4775
-2.5 | -0.294 | 0.00551 | -0.0003 | -53.3575
-2 | -0.2353 | 0.00547 | -0.0001 | -43.0165
-1.5 | -0.1768 | 0.00544 | 0 | -32.5
-1 | -0.1182 | 0.00537 | 0 | -22.0112
-0.5 | -0.0595 | 0.00538 | 0.0001 | -11.0595
0 | -0.0008 | 0.00536 | 0.0001 | -0.14925
0.5 | 0.0579 | 0.00538 | 0.0001 | 10.7621
1.5 | 0.1752 | 0.00543 | 0.0003 | 32.2652
2 | 0.2337 | 0.00546 | 0.0004 | 42.8022
2.5 | 0.2924 | 0.00553 | 0.0005 | 52.8752
3 | 0.3507 | 0.00555 | 0.0008 | 63.1892
3.5 | 0.4085 | 0.00563 | 0.0012 | 72.5577
4 | 0.4654 | 0.00571 | 0.0019 | 81.5061
4.5 | 0.5192 | 0.00591 | 0.0035 | 87.8511
5 | 0.5807 | 0.00624 | 0.0033 | 93.0609
5.5 | 0.6496 | 0.00664 | 0.0015 | 97.8313
6 | 0.7068 | 0.00706 | 0.0022 | 100.1133
6.5 | 0.7642 | 0.00758 | 0.003 | 100.8179
7 | 0.8221 | 0.0081 | 0.0037 | 101.4938
7.5 | 0.88 | 0.00867 | 0.0045 | 101.4994
8 | 0.938 | 0.00927 | 0.0053 | 101.1866
8.5 | 0.9958 | 0.00993 | 0.0062 | 100.282
9 | 1.053 | 0.01074 | 0.0072 | 98.0447
9.5 | 1.1104 | 0.01151 | 0.0083 | 96.4726
10 | 1.1669 | 0.01242 | 0.0096 | 93.9533
10.5 | 1.2221 | 0.01353 | 0.011 | 90.3252
11 | 1.2739 | 0.01516 | 0.0128 | 84.0303
11.5 | 1.3228 | 0.01712 | 0.0148 | 77.2664
12 | 1.3718 | 0.01887 | 0.0167 | 72.6974
12.5 | 1.4158 | 0.0211 | 0.019 | 67.0995
13 | 1.4499 | 0.02416 | 0.0217 | 60.0124
13.5 | 1.4686 | 0.02821 | 0.0247 | 52.0596
14 | 1.4543 | 0.03384 | 0.0272 | 42.9758
14.5 | 1.4182 | 0.04749 | 0.0154 | 29.8631
15 | 1.336 | 0.07137 | -0.0024 | 18.7193
15.5 | 1.2281 | 0.09617 | -0.0169 | 12.7701
16 | 1.1389 | 0.11902 | -0.0302 | 9.569
16.5 | 1.0785 | 0.13899 | -0.0417 | 7.7596
17 | 1.0396 | 0.15619 | -0.0515 | 6.656
17.5 | 1.0141 | 0.17179 | -0.0606 | 5.9031
18 | 0.9962 | 0.18663 | -0.0693 | 5.3378
18.5 | 0.9793 | 0.20286 | -0.0789 | 4.8275

## 71. Re 4M Mach 0.50 (1)
BIGFOIL.COM POLAR EXPORT
TP36-9.5% TP29-8.5% intermediate
TP36-9.5% TP29-8.5% intermediate |  |  |  | Cl Max: | 1.077 | at alpha= | 20 | deg
JavaFoil+Calcfoil stall+Eppler ext transition |  |  |  | L/D Max: | 66.775 | at alpha= | 5.5 | deg
Re: | 4000000 |  |  | Cd Min: | 0.00747 | at alpha= | -0.5 | deg
Mach: | 0.5 |  |  | Cl=0 at alpha= | 0 | deg
|  |  |  | @ Cl=0.1, Cd= | 0.0075659
|  |  |  | @ Cl=0.4, Cd= | 0.0081203
|  |  |  | @ Cl=0.6, Cd= | 0.078411
alpha (deg) | Cl | Cd | Cm | Cl/Cd
-20 | -1.074 | 0.16142 | 0.003 | -6.654
-19.5 | -1.049 | 0.15846 | 0.002 | -6.619
-19 | -1.021 | 0.15292 | 0.002 | -6.678
-18.5 | -0.996 | 0.14841 | 0.002 | -6.708
-18 | -0.969 | 0.14453 | 0.002 | -6.704
-17.5 | -0.942 | 0.13943 | 0.002 | -6.759
-17 | -0.917 | 0.13552 | 0.002 | -6.763
-16.5 | -0.889 | 0.13124 | 0.002 | -6.772
-16 | -0.863 | 0.12749 | 0.002 | -6.768
-15.5 | -0.835 | 0.12249 | 0.002 | -6.82
-15 | -0.809 | 0.11797 | 0.002 | -6.86
-14.5 | -0.783 | 0.11576 | 0.002 | -6.763
-14 | -0.756 | 0.10233 | 0.002 | -7.388
-13.5 | -0.73 | 0.09352 | 0.002 | -7.807
-13 | -0.702 | 0.09585 | 0.001 | -7.328
-12.5 | -0.677 | 0.08578 | 0.001 | -7.893
-12 | -0.648 | 0.08877 | 0.001 | -7.304
-11.5 | -0.623 | 0.07782 | 0.001 | -8.012
-11 | -0.596 | 0.07771 | 0.001 | -7.665
-10.5 | -0.568 | 0.07631 | 0.001 | -7.442
-10 | -0.549 | 0.06324 | 0.001 | -8.686
-9.5 | -0.524 | 0.05892 | 0.001 | -8.896
-9 | -0.495 | 0.05683 | 0.001 | -8.719
-8.5 | -0.485 | 0.04271 | 0.001 | -11.347
-8 | -0.497 | 0.02136 | 0.002 | -23.271
-7.5 | -0.478 | 0.01741 | 0.002 | -27.438
-7 | -0.62 | 0.01241 | 0.002 | -49.989
-6.5 | -0.738 | 0.01206 | 0.001 | -61.24
-6 | -0.734 | 0.01104 | 0.001 | -66.493
-5.5 | -0.701 | 0.01048 | 0.001 | -66.903
-5 | -0.653 | 0.00995 | 0.001 | -65.676
-4.5 | -0.597 | 0.00963 | 0.001 | -62.045
-4 | -0.536 | 0.00931 | 0.001 | -57.606
-3.5 | -0.472 | 0.00909 | 0.001 | -51.935
-3 | -0.406 | 0.00812 | 0.001 | -50.034
-2.5 | -0.339 | 0.00794 | 0.001 | -42.726
-2 | -0.272 | 0.0078 | 0 | -34.855
-1.5 | -0.204 | 0.00772 | 0 | -26.451
-1 | -0.136 | 0.00756 | 0 | -18.039
-0.5 | -0.068 | 0.00747 | 0 | -9.158
0 | 0 | 0.00752 | 0 | -0.057
0.5 | 0.068 | 0.00758 | 0 | 8.916
1 | 0.136 | 0.00755 | 0 | 17.947
1.5 | 0.203 | 0.00774 | 0 | 26.292
2 | 0.271 | 0.00782 | 0 | 34.649
2.5 | 0.338 | 0.008 | -0.001 | 42.313
3 | 0.405 | 0.00813 | -0.001 | 49.848
3.5 | 0.472 | 0.00908 | -0.001 | 51.938
4 | 0.536 | 0.00933 | -0.001 | 57.463
4.5 | 0.597 | 0.00965 | -0.001 | 61.854
5 | 0.653 | 0.01001 | -0.001 | 65.237
5.5 | 0.7 | 0.01049 | -0.001 | 66.775
6 | 0.733 | 0.01113 | -0.001 | 65.863
6.5 | 0.735 | 0.01198 | -0.001 | 61.378
7 | 0.588 | 0.01256 | -0.002 | 46.834
7.5 | 0.465 | 0.02113 | -0.002 | 22.009
8 | 0.496 | 0.02173 | -0.002 | 22.83
8.5 | 0.479 | 0.0466 | -0.001 | 10.275
9 | 0.498 | 0.05512 | -0.001 | 9.037
9.5 | 0.524 | 0.05954 | -0.001 | 8.796
10 | 0.554 | 0.06034 | -0.001 | 9.18
10.5 | 0.568 | 0.07709 | -0.001 | 7.372
11 | 0.596 | 0.07848 | -0.001 | 7.591
11.5 | 0.624 | 0.078 | -0.001 | 8
12 | 0.649 | 0.08929 | -0.001 | 7.271
12.5 | 0.678 | 0.08618 | -0.001 | 7.865
13 | 0.703 | 0.09708 | -0.001 | 7.245
13.5 | 0.731 | 0.09317 | -0.002 | 7.847
14 | 0.757 | 0.10291 | -0.002 | 7.358
14.5 | 0.784 | 0.11618 | -0.002 | 6.751
15 | 0.811 | 0.11793 | -0.002 | 6.874
15.5 | 0.837 | 0.12277 | -0.002 | 6.817
16 | 0.865 | 0.12767 | -0.002 | 6.772
16.5 | 0.891 | 0.13163 | -0.002 | 6.766
17 | 0.918 | 0.13546 | -0.002 | 6.78
17.5 | 0.944 | 0.14194 | -0.002 | 6.654
18 | 0.971 | 0.14711 | -0.002 | 6.601
18.5 | 0.998 | 0.14864 | -0.002 | 6.713
19 | 1.024 | 0.15313 | -0.002 | 6.684
19.5 | 1.051 | 0.1575 | -0.002 | 6.674
20 | 1.077 | 0.16416 | -0.002 | 6.56

## 72. Re 4M Mach 0.50 (2)
BIGFOIL.COM POLAR EXPORT
TP36-9.5% TP29-8.5% intermediate
TP36-9.5% TP29-8.5% intermediate |  |  |  | Cl Max: | 1.0598 | at alpha= | 8 | deg
XFOIL ncrit=9 |  |  |  | L/D Max: | 100.546 | at alpha= | 5.5 | deg
Re: | 4000000 |  |  | Cd Min: | 0.14652 | at alpha= | 13 | deg
Mach: | 0.5 |  |  | Cl=0 at alpha= | 0.0067164 | deg
|  |  |  | @ Cl=0.1, Cd= | 0.0056551
|  |  |  | @ Cl=0.4, Cd= | 0.0059274
|  |  |  | @ Cl=0.6, Cd= | 0.0064603
alpha (deg) | Cl | Cd | Cm | Cl/Cd
-13 | -0.8407 | 0.14588 | 0.0492 | -5.763
-12.5 | -0.8576 | 0.13207 | 0.0418 | -6.4935
-12 | -0.8762 | 0.119 | 0.0347 | -7.363
-11.5 | -0.8981 | 0.10627 | 0.0276 | -8.4511
-11 | -0.9196 | 0.09429 | 0.0209 | -9.7529
-10.5 | -0.9435 | 0.0824 | 0.0139 | -11.4502
-10 | -0.9703 | 0.07036 | 0.0064 | -13.7905
-9.5 | -0.9994 | 0.05775 | -0.0022 | -17.3056
-9 | -1.0226 | 0.04139 | -0.0172 | -24.7065
-8.5 | -1.0519 | 0.02989 | -0.0267 | -35.1924
-8 | -1.0636 | 0.01999 | -0.0258 | -53.2066
-7.5 | -1.0338 | 0.01317 | -0.0211 | -78.4966
-7 | -0.9703 | 0.01042 | -0.0165 | -93.119
-6.5 | -0.8994 | 0.00907 | -0.0131 | -99.1621
-6 | -0.8279 | 0.00825 | -0.0102 | -100.3515
-5.5 | -0.7571 | 0.00753 | -0.008 | -100.5445
-5 | -0.6739 | 0.00687 | -0.0088 | -98.0932
-4.5 | -0.604 | 0.00647 | -0.0071 | -93.3539
-4 | -0.54 | 0.00621 | -0.0046 | -86.9565
-3.5 | -0.4728 | 0.00603 | -0.0032 | -78.408
-3 | -0.4047 | 0.00593 | -0.0022 | -68.2462
-2.5 | -0.3371 | 0.00586 | -0.0015 | -57.5256
-2 | -0.2693 | 0.00578 | -0.001 | -46.5917
-1.5 | -0.202 | 0.00574 | -0.0007 | -35.1916
-1 | -0.135 | 0.00566 | -0.0003 | -23.8516
0 | -0.0009 | 0.00562 | 0.0001 | -0.16014
0.5 | 0.0661 | 0.00565 | 0.0003 | 11.6991
1 | 0.1332 | 0.00566 | 0.0006 | 23.5336
2 | 0.2675 | 0.00578 | 0.0013 | 46.2803
2.5 | 0.3352 | 0.00587 | 0.0018 | 57.1039
3 | 0.4029 | 0.00593 | 0.0025 | 67.9427
3.5 | 0.4707 | 0.00603 | 0.0034 | 78.0597
4 | 0.538 | 0.0062 | 0.0048 | 86.7742
4.5 | 0.6023 | 0.00647 | 0.0073 | 93.0912
5 | 0.6719 | 0.00686 | 0.009 | 97.9446
5.5 | 0.7551 | 0.00751 | 0.0083 | 100.5459
6 | 0.8262 | 0.00824 | 0.0105 | 100.267
6.5 | 0.8977 | 0.00907 | 0.0133 | 98.9746
7 | 0.9685 | 0.01041 | 0.0168 | 93.0355
7.5 | 1.0313 | 0.01329 | 0.0215 | 77.5997
8 | 1.0598 | 0.02026 | 0.0261 | 52.31
8.5 | 1.0482 | 0.03015 | 0.0268 | 34.7662
9 | 1.0199 | 0.04179 | 0.0168 | 24.4054
9.5 | 0.997 | 0.05801 | 0.0021 | 17.1867
10 | 0.9686 | 0.07055 | -0.0064 | 13.7293
10.5 | 0.9425 | 0.0825 | -0.0139 | 11.4242
11 | 0.9184 | 0.09446 | -0.021 | 9.7226
11.5 | 0.8939 | 0.10692 | -0.0282 | 8.3605
12 | 0.8727 | 0.1196 | -0.0352 | 7.2968
12.5 | 0.8542 | 0.13271 | -0.0422 | 6.4366
13 | 0.8378 | 0.14652 | -0.0496 | 5.718

## 73. Re 5M Mach 0.00 (1)
BIGFOIL.COM POLAR EXPORT
TP36-9.5% TP29-8.5% intermediate
TP36-9.5% TP29-8.5% intermediate |  |  |  | Cl Max: | 0.942 | at alpha= | 10 | deg
JavaFoil+Calcfoil stall+Eppler ext transition |  |  |  | L/D Max: | 83.811 | at alpha= | 8 | deg
Re: | 5000000 |  |  | Cd Min: | 0.00709 | at alpha= | 1 | deg
Mach: | 0 |  |  | Cl=0 at alpha= | 0 | deg
|  |  |  | @ Cl=0.1, Cd= | 0.0071164
|  |  |  | @ Cl=0.4, Cd= | 0.0081972
|  |  |  | @ Cl=0.6, Cd= | 0.0088698
alpha (deg) | Cl | Cd | Cm | Cl/Cd
-15 | -0.634 | 0.08664 | 0.002 | -7.323
-14.5 | -0.668 | 0.07654 | 0.002 | -8.727
-14 | -0.7 | 0.06806 | 0.002 | -10.292
-13.5 | -0.735 | 0.05818 | 0.002 | -12.633
-13 | -0.776 | 0.04539 | 0.002 | -17.087
-12.5 | -0.819 | 0.03324 | 0.002 | -24.634
-12 | -0.859 | 0.02449 | 0.002 | -35.074
-11.5 | -0.9 | 0.01775 | 0.002 | -50.688
-11 | -0.932 | 0.01428 | 0.002 | -65.269
-10.5 | -0.945 | 0.01305 | 0.002 | -72.432
-10 | -0.947 | 0.01256 | 0.002 | -75.356
-9.5 | -0.936 | 0.01237 | 0.002 | -75.663
-9 | -0.917 | 0.01155 | 0.002 | -79.346
-8.5 | -0.888 | 0.01092 | 0.002 | -81.299
-8 | -0.854 | 0.01042 | 0.002 | -81.966
-7.5 | -0.816 | 0.01 | 0.001 | -81.649
-7 | -0.775 | 0.00962 | 0.001 | -80.541
-6.5 | -0.73 | 0.0093 | 0.001 | -78.481
-6 | -0.681 | 0.0091 | 0.001 | -74.857
-5.5 | -0.631 | 0.00888 | 0.001 | -71.069
-5 | -0.578 | 0.00872 | 0.001 | -66.278
-4.5 | -0.524 | 0.00856 | 0.001 | -61.189
-4 | -0.468 | 0.00847 | 0.001 | -55.238
-3.5 | -0.41 | 0.0083 | 0.001 | -49.451
-3 | -0.353 | 0.00758 | 0.001 | -46.518
-2.5 | -0.294 | 0.00742 | 0 | -39.646
-2 | -0.236 | 0.00733 | 0 | -32.154
-1.5 | -0.177 | 0.00729 | 0 | -24.275
-1 | -0.118 | 0.00714 | 0 | -16.541
-0.5 | -0.059 | 0.0071 | 0 | -8.349
0 | 0 | 0.00715 | 0 | -0.052
0.5 | 0.059 | 0.00718 | 0 | 8.16
1 | 0.117 | 0.00709 | 0 | 16.558
1.5 | 0.176 | 0.00729 | 0 | 24.188
2 | 0.235 | 0.00732 | 0 | 32.089
2.5 | 0.294 | 0.00743 | 0 | 39.505
3 | 0.352 | 0.00756 | -0.001 | 46.558
3.5 | 0.41 | 0.00833 | -0.001 | 49.202
4 | 0.467 | 0.00848 | -0.001 | 55.121
4.5 | 0.523 | 0.00861 | -0.001 | 60.737
5 | 0.578 | 0.00882 | -0.001 | 65.469
5.5 | 0.631 | 0.00894 | -0.001 | 70.509
6 | 0.681 | 0.00913 | -0.001 | 74.585
6.5 | 0.729 | 0.00937 | -0.001 | 77.838
7 | 0.774 | 0.00962 | -0.001 | 80.508
7.5 | 0.816 | 0.00996 | -0.001 | 81.913
8 | 0.854 | 0.01019 | -0.002 | 83.811
8.5 | 0.887 | 0.01062 | -0.002 | 83.566
9 | 0.915 | 0.01114 | -0.002 | 82.082
9.5 | 0.932 | 0.01174 | -0.002 | 79.403
10 | 0.942 | 0.01249 | -0.002 | 75.452
10.5 | 0.94 | 0.01304 | -0.002 | 72.087
11 | 0.927 | 0.01422 | -0.002 | 65.165
11.5 | 0.898 | 0.01707 | -0.002 | 52.601
12 | 0.855 | 0.02371 | -0.002 | 36.083
12.5 | 0.811 | 0.03371 | -0.002 | 24.059
13 | 0.769 | 0.04547 | -0.002 | 16.901
13.5 | 0.727 | 0.05921 | -0.002 | 12.274
14 | 0.693 | 0.06823 | -0.002 | 10.164
14.5 | 0.661 | 0.07685 | -0.002 | 8.602
15 | 0.628 | 0.08644 | -0.002 | 7.267

## 74. Re 5M Mach 0.00 (2)
BIGFOIL.COM POLAR EXPORT
TP36-9.5% TP29-8.5% intermediate
TP36-9.5% TP29-8.5% intermediate |  |  |  | Cl Max: | 1.7127 | at alpha= | 17 | deg
XFOIL ncrit=9 |  |  |  | L/D Max: | 108.034 | at alpha= | 8.5 | deg
Re: | 5000000 |  |  | Cd Min: | 0.17076 | at alpha= | 20 | deg
Mach: | 0 |  |  | Cl=0 at alpha= | 0.0070422 | deg
|  |  |  | @ Cl=0.1, Cd= | 0.0052878
|  |  |  | @ Cl=0.4, Cd= | 0.0054881
|  |  |  | @ Cl=0.6, Cd= | 0.0060857
alpha (deg) | Cl | Cd | Cm | Cl/Cd
-20 | -1.1689 | 0.16716 | 0.0582 | -6.9927
-19.5 | -1.4556 | 0.10149 | 0.0188 | -14.3423
-19 | -1.6389 | 0.06289 | -0.0034 | -26.0598
-18.5 | -1.7022 | 0.04467 | -0.0157 | -38.1061
-18 | -1.7282 | 0.03454 | -0.0216 | -50.0347
-17.5 | -1.7375 | 0.02912 | -0.0213 | -59.6669
-17 | -1.7358 | 0.02609 | -0.0173 | -66.5312
-16.5 | -1.7127 | 0.02397 | -0.0145 | -71.4518
-16 | -1.6801 | 0.02223 | -0.0126 | -75.578
-15.5 | -1.6427 | 0.02072 | -0.011 | -79.2809
-15 | -1.602 | 0.01939 | -0.0097 | -82.6199
-14.5 | -1.5588 | 0.01818 | -0.0086 | -85.7426
-14 | -1.5137 | 0.01707 | -0.0076 | -88.676
-13.5 | -1.4671 | 0.01606 | -0.0067 | -91.3512
-13 | -1.4188 | 0.01517 | -0.006 | -93.5267
-12.5 | -1.3693 | 0.01437 | -0.0054 | -95.2888
-12 | -1.3191 | 0.01359 | -0.0048 | -97.064
-11.5 | -1.2701 | 0.01247 | -0.0041 | -101.8524
-11 | -1.2188 | 0.01168 | -0.0035 | -104.3493
-10.5 | -1.1665 | 0.01102 | -0.0031 | -105.853
-10 | -1.1134 | 0.01045 | -0.0028 | -106.5455
-9.5 | -1.0598 | 0.00993 | -0.0025 | -106.7271
-9 | -1.0063 | 0.00933 | -0.0021 | -107.8564
-8.5 | -0.9523 | 0.0088 | -0.0018 | -108.2159
-8 | -0.8978 | 0.00833 | -0.0015 | -107.7791
-7.5 | -0.8431 | 0.00787 | -0.0012 | -107.1283
-7 | -0.7884 | 0.00741 | -0.001 | -106.3968
-6.5 | -0.7337 | 0.00696 | -0.0007 | -105.4167
-6 | -0.6789 | 0.00657 | -0.0003 | -103.3333
-5.5 | -0.6167 | 0.00616 | -0.0017 | -100.1136
-5 | -0.5571 | 0.00587 | -0.0023 | -94.9063
-4.5 | -0.5056 | 0.00568 | -0.001 | -89.0141
-4 | -0.4517 | 0.00556 | -0.0003 | -81.241
-3.5 | -0.396 | 0.00548 | -0.0001 | -72.2628
-3 | -0.3401 | 0.00544 | 0.0001 | -62.5184
-2.5 | -0.2836 | 0.00539 | 0.0001 | -52.616
-2 | -0.2272 | 0.00537 | 0.0002 | -42.3091
-1.5 | -0.1707 | 0.00532 | 0.0002 | -32.0865
-1 | -0.1142 | 0.00529 | 0.0002 | -21.5879
-0.5 | -0.0575 | 0.00528 | 0.0001 | -10.8902
0 | -0.0008 | 0.00526 | 0.0001 | -0.15209
0.5 | 0.056 | 0.00528 | 0.0001 | 10.6061
1 | 0.1126 | 0.00529 | 0.0001 | 21.2854
1.5 | 0.1692 | 0.00532 | 0.0001 | 31.8045
2 | 0.2256 | 0.00535 | 0.0001 | 42.1682
2.5 | 0.2821 | 0.00542 | 0.0001 | 52.048
3 | 0.3385 | 0.00542 | 0.0002 | 62.4539
3.5 | 0.3944 | 0.00548 | 0.0003 | 71.9708
4 | 0.45 | 0.00556 | 0.0006 | 80.9353
4.5 | 0.5041 | 0.00568 | 0.0012 | 88.75
5 | 0.5556 | 0.00587 | 0.0025 | 94.6508
5.5 | 0.6153 | 0.00616 | 0.0019 | 99.8864
6 | 0.6775 | 0.00656 | 0.0006 | 103.2774
6.5 | 0.7323 | 0.00695 | 0.0009 | 105.3669
7 | 0.7869 | 0.0074 | 0.0012 | 106.3378
7.5 | 0.8416 | 0.00786 | 0.0015 | 107.0738
8 | 0.8962 | 0.00834 | 0.0018 | 107.458
8.5 | 0.9507 | 0.0088 | 0.0021 | 108.0341
9 | 1.0046 | 0.00937 | 0.0024 | 107.2145
9.5 | 1.0583 | 0.0099 | 0.0027 | 106.899
10 | 1.1119 | 0.01042 | 0.0031 | 106.7083
10.5 | 1.1647 | 0.01103 | 0.0034 | 105.5938
11 | 1.2166 | 0.01174 | 0.0039 | 103.6286
11.5 | 1.2666 | 0.01276 | 0.0046 | 99.2633
12 | 1.3176 | 0.0135 | 0.0052 | 97.6
12.5 | 1.368 | 0.01424 | 0.0057 | 96.0674
13 | 1.4173 | 0.01506 | 0.0064 | 94.1102
13.5 | 1.4653 | 0.016 | 0.0071 | 91.5812
14 | 1.512 | 0.01702 | 0.008 | 88.8367
14.5 | 1.5572 | 0.01813 | 0.009 | 85.8908
15 | 1.6003 | 0.01935 | 0.0101 | 82.7028
15.5 | 1.6406 | 0.02073 | 0.0115 | 79.1413
16 | 1.6769 | 0.02237 | 0.0131 | 74.962
16.5 | 1.7056 | 0.02447 | 0.0153 | 69.7017
17 | 1.7127 | 0.02753 | 0.0195 | 62.2121
17.5 | 1.6967 | 0.03274 | 0.0219 | 51.8235
18 | 1.6868 | 0.03982 | 0.0187 | 42.3606
18.5 | 1.6416 | 0.05484 | 0.0081 | 29.9344
19 | 1.5101 | 0.08514 | -0.0104 | 17.7367
19.5 | 1.3504 | 0.12079 | -0.0301 | 11.1797
20 | 1.1542 | 0.17076 | -0.0603 | 6.7592

## 75. Re 5M Mach 0.10 (1)
BIGFOIL.COM POLAR EXPORT
TP36-9.5% TP29-8.5% intermediate
TP36-9.5% TP29-8.5% intermediate |  |  |  | Cl Max: | 0.936 | at alpha= | 10 | deg
JavaFoil+Calcfoil stall+Eppler ext transition |  |  |  | L/D Max: | 83.154 | at alpha= | 8 | deg
Re: | 5000000 |  |  | Cd Min: | 0.00711 | at alpha= | -0.5 | deg
Mach: | 0.1 |  |  | Cl=0 at alpha= | 0 | deg
|  |  |  | @ Cl=0.1, Cd= | 0.0071344
|  |  |  | @ Cl=0.4, Cd= | 0.0081907
|  |  |  | @ Cl=0.6, Cd= | 0.09055
alpha (deg) | Cl | Cd | Cm | Cl/Cd
-15 | -0.589 | 0.0903 | 0.002 | -6.52
-14.5 | -0.623 | 0.08248 | 0.002 | -7.553
-14 | -0.659 | 0.07318 | 0.002 | -9.006
-13.5 | -0.696 | 0.06345 | 0.002 | -10.971
-13 | -0.738 | 0.05098 | 0.002 | -14.477
-12.5 | -0.779 | 0.04004 | 0.002 | -19.468
-12 | -0.827 | 0.02837 | 0.002 | -29.13
-11.5 | -0.875 | 0.01931 | 0.002 | -45.312
-11 | -0.914 | 0.01491 | 0.002 | -61.286
-10.5 | -0.933 | 0.01332 | 0.002 | -70.044
-10 | -0.939 | 0.01177 | 0.002 | -79.811
-9.5 | -0.932 | 0.01255 | 0.002 | -74.283
-9 | -0.915 | 0.0117 | 0.002 | -78.238
-8.5 | -0.888 | 0.011 | 0.002 | -80.7
-8 | -0.855 | 0.01048 | 0.002 | -81.568
-7.5 | -0.818 | 0.01003 | 0.001 | -81.528
-7 | -0.777 | 0.00966 | 0.001 | -80.441
-6.5 | -0.732 | 0.00938 | 0.001 | -78.027
-6 | -0.684 | 0.00914 | 0.001 | -74.823
-5.5 | -0.634 | 0.00891 | 0.001 | -71.098
-5 | -0.581 | 0.00875 | 0.001 | -66.373
-4.5 | -0.526 | 0.0086 | 0.001 | -61.159
-4 | -0.47 | 0.00849 | 0.001 | -55.363
-3.5 | -0.412 | 0.00837 | 0.001 | -49.285
-3 | -0.354 | 0.00759 | 0.001 | -46.706
-2.5 | -0.296 | 0.00743 | 0 | -39.81
-2 | -0.237 | 0.00734 | 0 | -32.28
-1.5 | -0.178 | 0.0073 | 0 | -24.37
-1 | -0.119 | 0.00715 | 0 | -16.614
-0.5 | -0.06 | 0.00711 | 0 | -8.385
0 | 0 | 0.00714 | 0 | -0.052
0.5 | 0.059 | 0.00719 | 0 | 8.191
1 | 0.118 | 0.00711 | 0 | 16.604
1.5 | 0.177 | 0.00729 | 0 | 24.291
2 | 0.236 | 0.00733 | 0 | 32.21
2.5 | 0.295 | 0.00744 | 0 | 39.664
3 | 0.354 | 0.00758 | -0.001 | 46.659
3.5 | 0.412 | 0.00835 | -0.001 | 49.368
4 | 0.47 | 0.0085 | -0.001 | 55.269
4.5 | 0.526 | 0.00863 | -0.001 | 60.883
5 | 0.58 | 0.00888 | -0.001 | 65.386
5.5 | 0.633 | 0.00897 | -0.001 | 70.595
6 | 0.684 | 0.00918 | -0.001 | 74.498
6.5 | 0.732 | 0.00946 | -0.001 | 77.371
7 | 0.777 | 0.00966 | -0.001 | 80.359
7.5 | 0.818 | 0.01005 | -0.001 | 81.372
8 | 0.855 | 0.01028 | -0.002 | 83.154
8.5 | 0.887 | 0.01073 | -0.002 | 82.699
9 | 0.913 | 0.01127 | -0.002 | 81.053
9.5 | 0.928 | 0.01189 | -0.002 | 78.031
10 | 0.936 | 0.01275 | -0.002 | 73.394
10.5 | 0.928 | 0.01324 | -0.002 | 70.117
11 | 0.908 | 0.01485 | -0.002 | 61.135
11.5 | 0.871 | 0.01886 | -0.002 | 46.146
12 | 0.823 | 0.02704 | -0.002 | 30.45
12.5 | 0.774 | 0.0392 | -0.002 | 19.745
13 | 0.73 | 0.05122 | -0.002 | 14.261
13.5 | 0.69 | 0.06302 | -0.002 | 10.942
14 | 0.652 | 0.07299 | -0.002 | 8.935
14.5 | 0.616 | 0.08248 | -0.002 | 7.468
15 | 0.582 | 0.09055 | -0.002 | 6.423

## 76. Re 5M Mach 0.10 (2)
BIGFOIL.COM POLAR EXPORT
TP36-9.5% TP29-8.5% intermediate
TP36-9.5% TP29-8.5% intermediate |  |  |  | Cl Max: | 1.6739 | at alpha= | 16 | deg
XFOIL ncrit=9 |  |  |  | L/D Max: | 107.739 | at alpha= | 8.5 | deg
Re: | 5000000 |  |  | Cd Min: | 0.18534 | at alpha= | 20 | deg
Mach: | 0.1 |  |  | Cl=0 at alpha= | 0.0070053 | deg
|  |  |  | @ Cl=0.1, Cd= | 0.0053
|  |  |  | @ Cl=0.4, Cd= | 0.005495
|  |  |  | @ Cl=0.6, Cd= | 0.0061005
alpha (deg) | Cl | Cd | Cm | Cl/Cd
-20 | -1.1075 | 0.18501 | 0.069 | -5.9862
-19.5 | -1.1426 | 0.16718 | 0.0579 | -6.8345
-19 | -1.3086 | 0.12392 | 0.0315 | -10.56
-18.5 | -1.5632 | 0.07234 | 0.0017 | -21.6091
-18 | -1.6447 | 0.05061 | -0.0125 | -32.4975
-17.5 | -1.6834 | 0.03723 | -0.022 | -45.2162
-17 | -1.7029 | 0.03002 | -0.0235 | -56.7255
-16.5 | -1.7061 | 0.02645 | -0.0194 | -64.5028
-16 | -1.6839 | 0.02404 | -0.0165 | -70.0458
-15.5 | -1.6507 | 0.02215 | -0.0144 | -74.5237
-15 | -1.6121 | 0.02055 | -0.0126 | -78.4477
-14.5 | -1.57 | 0.01914 | -0.0112 | -82.0272
-14 | -1.5255 | 0.01787 | -0.0099 | -85.3665
-13.5 | -1.479 | 0.01671 | -0.0088 | -88.5099
-13 | -1.4307 | 0.01569 | -0.0078 | -91.1855
-12.5 | -1.3809 | 0.0148 | -0.007 | -93.3041
-12 | -1.3303 | 0.01395 | -0.0062 | -95.362
-11.5 | -1.28 | 0.01291 | -0.0054 | -99.1479
-11 | -1.2289 | 0.01194 | -0.0046 | -102.9229
-10.5 | -1.1761 | 0.01122 | -0.0041 | -104.8217
-10 | -1.1225 | 0.0106 | -0.0036 | -105.8962
-9.5 | -1.0683 | 0.01004 | -0.0032 | -106.4044
-9 | -1.0139 | 0.00947 | -0.0027 | -107.0644
-8.5 | -0.9595 | 0.00889 | -0.0023 | -107.9303
-8 | -0.9043 | 0.00843 | -0.002 | -107.2716
-7.5 | -0.8492 | 0.00793 | -0.0016 | -107.087
-7 | -0.7939 | 0.00747 | -0.0013 | -106.2784
-6.5 | -0.7387 | 0.00701 | -0.001 | -105.378
-6 | -0.6835 | 0.00659 | -0.0006 | -103.7178
-5.5 | -0.6208 | 0.0062 | -0.0019 | -100.129
-5 | -0.5607 | 0.0059 | -0.0025 | -95.0339
-4.5 | -0.5089 | 0.00569 | -0.0011 | -89.4376
-3.5 | -0.3985 | 0.00549 | -0.0001 | -72.5865
-3 | -0.3422 | 0.00546 | 0 | -62.674
-2.5 | -0.2853 | 0.00541 | 0.0001 | -52.7357
-2 | -0.2285 | 0.00538 | 0.0001 | -42.4721
-1.5 | -0.1717 | 0.00533 | 0.0001 | -32.2139
-1 | -0.1148 | 0.0053 | 0.0001 | -21.6604
-0.5 | -0.0578 | 0.00529 | 0.0001 | -10.9263
0 | -0.0008 | 0.00527 | 0.0001 | -0.1518
0.5 | 0.0563 | 0.0053 | 0.0001 | 10.6226
1 | 0.1133 | 0.0053 | 0.0001 | 21.3774
1.5 | 0.1702 | 0.00533 | 0.0001 | 31.9325
2 | 0.2269 | 0.00536 | 0.0001 | 42.3321
2.5 | 0.2838 | 0.00543 | 0.0001 | 52.2652
3 | 0.3405 | 0.00544 | 0.0002 | 62.5919
3.5 | 0.3969 | 0.00549 | 0.0004 | 72.2951
4 | 0.4528 | 0.00558 | 0.0007 | 81.147
4.5 | 0.5073 | 0.00569 | 0.0013 | 89.1564
5 | 0.5592 | 0.00589 | 0.0027 | 94.9406
5.5 | 0.6193 | 0.0062 | 0.0021 | 99.8871
6 | 0.6821 | 0.00659 | 0.0008 | 103.5053
6.5 | 0.7373 | 0.007 | 0.0012 | 105.3286
7 | 0.7924 | 0.00747 | 0.0015 | 106.0776
7.5 | 0.8477 | 0.00792 | 0.0019 | 107.0328
8 | 0.9027 | 0.00843 | 0.0023 | 107.0819
8.5 | 0.9578 | 0.00889 | 0.0026 | 107.739
9 | 1.0122 | 0.00952 | 0.0031 | 106.3235
9.5 | 1.0667 | 0.01002 | 0.0034 | 106.4571
10 | 1.1208 | 0.01058 | 0.0039 | 105.9357
10.5 | 1.1741 | 0.01124 | 0.0044 | 104.4573
11 | 1.2263 | 0.01207 | 0.0051 | 101.599
11.5 | 1.2773 | 0.01306 | 0.0059 | 97.8025
12 | 1.3288 | 0.01385 | 0.0066 | 95.9422
12.5 | 1.3797 | 0.01466 | 0.0073 | 94.1132
13 | 1.4292 | 0.0156 | 0.0082 | 91.6154
13.5 | 1.4773 | 0.01665 | 0.0092 | 88.7267
14 | 1.5239 | 0.0178 | 0.0103 | 85.6124
14.5 | 1.5685 | 0.01908 | 0.0116 | 82.2065
15 | 1.6102 | 0.02054 | 0.0131 | 78.3934
15.5 | 1.6471 | 0.02233 | 0.0149 | 73.7618
16 | 1.6739 | 0.02483 | 0.0174 | 67.4144
16.5 | 1.6701 | 0.0288 | 0.0221 | 57.9896
17 | 1.6632 | 0.03368 | 0.0233 | 49.3824
17.5 | 1.6466 | 0.04237 | 0.0184 | 38.8624
18 | 1.5659 | 0.06436 | 0.0023 | 24.3303
18.5 | 1.4466 | 0.09206 | -0.0136 | 15.7137
19 | 1.2822 | 0.12899 | -0.0346 | 9.9403
20 | 1.1065 | 0.18534 | -0.0691 | 5.9701

## 77. Re 5M Mach 0.25 (1)
BIGFOIL.COM POLAR EXPORT
TP36-9.5% TP29-8.5% intermediate
TP36-9.5% TP29-8.5% intermediate |  |  |  | Cl Max: | 0.894 | at alpha= | 9 | deg
JavaFoil+Calcfoil stall+Eppler ext transition |  |  |  | L/D Max: | 80.417 | at alpha= | 7.5 | deg
Re: | 5000000 |  |  | Cd Min: | 0.0072 | at alpha= | -0.5 | deg
Mach: | 0.25 |  |  | Cl=0 at alpha= | 0 | deg
|  |  |  | @ Cl=0.1, Cd= | 0.0072234
|  |  |  | @ Cl=0.4, Cd= | 0.09259
|  |  |  | @ Cl=0.6, Cd= | 0.09259
alpha (deg) | Cl | Cd | Cm | Cl/Cd
-14 | -0.312 | 0.09304 | 0.002 | -3.35
-13.5 | -0.389 | 0.08549 | 0.002 | -4.549
-13 | -0.462 | 0.07713 | 0.002 | -5.986
-12.5 | -0.532 | 0.06723 | 0.002 | -7.911
-12 | -0.602 | 0.0551 | 0.002 | -10.919
-11.5 | -0.672 | 0.04151 | 0.002 | -16.19
-11 | -0.74 | 0.02952 | 0.002 | -25.079
-10.5 | -0.823 | 0.01677 | 0.002 | -49.082
-10 | -0.87 | 0.01394 | 0.002 | -62.377
-9.5 | -0.894 | 0.01167 | 0.002 | -76.57
-9 | -0.895 | 0.01179 | 0.002 | -75.925
-8.5 | -0.88 | 0.01133 | 0.002 | -77.724
-8 | -0.856 | 0.01102 | 0.002 | -77.65
-7.5 | -0.825 | 0.01049 | 0.001 | -78.629
-7 | -0.788 | 0.00999 | 0.001 | -78.835
-6.5 | -0.745 | 0.00963 | 0.001 | -77.402
-6 | -0.699 | 0.0094 | 0.001 | -74.293
-5.5 | -0.648 | 0.00918 | 0.001 | -70.669
-5 | -0.595 | 0.00894 | 0.001 | -66.611
-4.5 | -0.54 | 0.00871 | 0.001 | -61.942
-4 | -0.482 | 0.00861 | 0.001 | -56.01
-3.5 | -0.424 | 0.00772 | 0.001 | -54.9
-3 | -0.364 | 0.00769 | 0.001 | -47.309
-2.5 | -0.304 | 0.00759 | 0 | -40.038
-2 | -0.243 | 0.00739 | 0 | -32.907
-1.5 | -0.183 | 0.00736 | 0 | -24.81
-1 | -0.122 | 0.00726 | 0 | -16.811
-0.5 | -0.061 | 0.0072 | 0 | -8.505
0 | 0 | 0.00728 | 0 | -0.053
0.5 | 0.06 | 0.00723 | 0 | 8.363
1 | 0.121 | 0.00722 | 0 | 16.788
1.5 | 0.182 | 0.00733 | 0 | 24.837
2 | 0.243 | 0.0074 | 0 | 32.791
2.5 | 0.303 | 0.00751 | -0.001 | 40.371
3 | 0.363 | 0.00766 | -0.001 | 47.443
3.5 | 0.423 | 0.00849 | -0.001 | 49.867
4 | 0.482 | 0.00862 | -0.001 | 55.93
4.5 | 0.539 | 0.00877 | -0.001 | 61.502
5 | 0.595 | 0.00905 | -0.001 | 65.761
5.5 | 0.648 | 0.00916 | -0.001 | 70.719
6 | 0.698 | 0.00944 | -0.001 | 73.944
6.5 | 0.745 | 0.0097 | -0.001 | 76.809
7 | 0.787 | 0.01003 | -0.001 | 78.448
7.5 | 0.824 | 0.01025 | -0.001 | 80.417
8 | 0.855 | 0.01074 | -0.002 | 79.658
8.5 | 0.879 | 0.01132 | -0.002 | 77.688
9 | 0.894 | 0.01207 | -0.002 | 74.011
9.5 | 0.887 | 0.01182 | -0.002 | 75.033
10 | 0.862 | 0.0138 | -0.002 | 62.483
10.5 | 0.809 | 0.01756 | -0.002 | 46.041
11 | 0.737 | 0.02688 | -0.002 | 27.433
11.5 | 0.66 | 0.04207 | -0.002 | 15.689
12 | 0.589 | 0.05571 | -0.002 | 10.577
12.5 | 0.52 | 0.0671 | -0.002 | 7.75
13 | 0.45 | 0.07633 | -0.002 | 5.893
13.5 | 0.376 | 0.08493 | -0.002 | 4.432
14 | 0.298 | 0.09259 | -0.002 | 3.22

## 78. Re 5M Mach 0.25 (2)
BIGFOIL.COM POLAR EXPORT
TP36-9.5% TP29-8.5% intermediate
TP36-9.5% TP29-8.5% intermediate |  |  |  | Cl Max: | 1.5276 | at alpha= | 14 | deg
XFOIL ncrit=9 |  |  |  | L/D Max: | 106.215 | at alpha= | 8 | deg
Re: | 5000000 |  |  | Cd Min: | 0.20579 | at alpha= | -19 | deg
Mach: | 0.25 |  |  | Cl=0 at alpha= | 0.0067912 | deg
|  |  |  | @ Cl=0.1, Cd= | 0.0053542
|  |  |  | @ Cl=0.4, Cd= | 0.0055692
|  |  |  | @ Cl=0.6, Cd= | 0.0061322
alpha (deg) | Cl | Cd | Cm | Cl/Cd
-19 | -1.0056 | 0.20579 | 0.081 | -4.8865
-18.5 | -1.0168 | 0.19153 | 0.0722 | -5.3088
-18 | -1.032 | 0.17722 | 0.0634 | -5.8233
-17.5 | -1.0557 | 0.16201 | 0.0543 | -6.5163
-17 | -1.094 | 0.14473 | 0.0442 | -7.5589
-16.5 | -1.1615 | 0.12331 | 0.0315 | -9.4193
-16 | -1.2674 | 0.0977 | 0.0161 | -12.9724
-15.5 | -1.3921 | 0.07064 | 0.0001 | -19.707
-15 | -1.4775 | 0.04683 | -0.0179 | -31.5503
-14.5 | -1.5133 | 0.03368 | -0.0288 | -44.9317
-14 | -1.5292 | 0.02814 | -0.0262 | -54.3426
-13.5 | -1.5112 | 0.02426 | -0.023 | -62.2918
-13 | -1.4777 | 0.02126 | -0.0201 | -69.5061
-12.5 | -1.4351 | 0.01894 | -0.0176 | -75.7709
-12 | -1.3865 | 0.01714 | -0.0155 | -80.8926
-11.5 | -1.3352 | 0.01558 | -0.0136 | -85.6996
-11 | -1.2816 | 0.01429 | -0.0119 | -89.6851
-10.5 | -1.2288 | 0.01274 | -0.0102 | -96.4521
-10 | -1.1729 | 0.01167 | -0.0088 | -100.5056
-9.5 | -1.1157 | 0.01084 | -0.0076 | -102.9244
-9 | -1.0577 | 0.01015 | -0.0066 | -104.2069
-8.5 | -0.9996 | 0.00951 | -0.0057 | -105.1104
-8 | -0.9417 | 0.00884 | -0.0048 | -106.5271
-7.5 | -0.8831 | 0.00833 | -0.004 | -106.0144
-7 | -0.8249 | 0.0078 | -0.0033 | -105.7564
-6.5 | -0.7668 | 0.00728 | -0.0026 | -105.3297
-6 | -0.709 | 0.00682 | -0.0019 | -103.9589
-5.5 | -0.6434 | 0.00635 | -0.003 | -101.3228
-5 | -0.5809 | 0.00603 | -0.0033 | -96.335
-4.5 | -0.5269 | 0.00582 | -0.0018 | -90.5326
-4 | -0.4704 | 0.00568 | -0.0009 | -82.8169
-3.5 | -0.4122 | 0.00557 | -0.0006 | -74.0036
-3 | -0.3537 | 0.00554 | -0.0003 | -63.8448
-2.5 | -0.2949 | 0.00547 | -0.0001 | -53.9122
-2 | -0.2361 | 0.00543 | 0 | -43.4807
-1.5 | -0.1773 | 0.0054 | 0 | -32.8333
-1 | -0.1185 | 0.00535 | 0.0001 | -22.1495
-0.5 | -0.0597 | 0.00534 | 0.0001 | -11.1798
0 | -0.0008 | 0.00532 | 0.0001 | -0.15038
0.5 | 0.0581 | 0.00534 | 0.0001 | 10.8801
1 | 0.117 | 0.00536 | 0.0002 | 21.8284
1.5 | 0.1757 | 0.0054 | 0.0002 | 32.537
2 | 0.2344 | 0.00541 | 0.0003 | 43.3272
2.5 | 0.2933 | 0.00549 | 0.0004 | 53.4244
3 | 0.352 | 0.00552 | 0.0005 | 63.7681
3.5 | 0.4105 | 0.00558 | 0.0008 | 73.5663
4 | 0.4686 | 0.00567 | 0.0012 | 82.6455
4.5 | 0.5253 | 0.00582 | 0.002 | 90.2577
5 | 0.5794 | 0.00603 | 0.0036 | 96.0862
5.5 | 0.6419 | 0.00634 | 0.0032 | 101.2461
6 | 0.7076 | 0.0068 | 0.0021 | 104.0588
6.5 | 0.7653 | 0.00727 | 0.0028 | 105.2682
7 | 0.8233 | 0.00779 | 0.0035 | 105.6868
7.5 | 0.8815 | 0.00833 | 0.0043 | 105.8223
8 | 0.94 | 0.00885 | 0.005 | 106.2147
8.5 | 0.9979 | 0.00952 | 0.006 | 104.8214
9 | 1.0562 | 0.01012 | 0.0069 | 104.3676
9.5 | 1.1139 | 0.01084 | 0.008 | 102.7583
10 | 1.1708 | 0.01172 | 0.0092 | 99.8976
10.5 | 1.2249 | 0.01309 | 0.0108 | 93.5752
11 | 1.2803 | 0.01417 | 0.0122 | 90.3529
11.5 | 1.334 | 0.01547 | 0.0139 | 86.2314
12 | 1.3856 | 0.01698 | 0.0158 | 81.6019
12.5 | 1.4339 | 0.01882 | 0.018 | 76.1902
13 | 1.4765 | 0.02117 | 0.0205 | 69.7449
13.5 | 1.5102 | 0.02417 | 0.0233 | 62.4824
14 | 1.5276 | 0.02814 | 0.0265 | 54.2857
14.5 | 1.5102 | 0.03388 | 0.029 | 44.575
15 | 1.4731 | 0.04747 | 0.0174 | 31.0322
15.5 | 1.3909 | 0.07078 | 0 | 19.651
16 | 1.2709 | 0.09713 | -0.0157 | 13.0845
16.5 | 1.1603 | 0.12352 | -0.0315 | 9.3936
17 | 1.0925 | 0.14503 | -0.0443 | 7.5329
17.5 | 1.0551 | 0.16215 | -0.0544 | 6.5069
18 | 1.0317 | 0.1773 | -0.0634 | 5.819
18.5 | 1.017 | 0.1915 | -0.072 | 5.3107
19 | 1.0065 | 0.20557 | -0.0806 | 4.8961

## 79. Re 5M Mach 0.50 (1)
BIGFOIL.COM POLAR EXPORT
TP36-9.5% TP29-8.5% intermediate
TP36-9.5% TP29-8.5% intermediate |  |  |  | Cl Max: | 1.077 | at alpha= | 20 | deg
JavaFoil+Calcfoil stall+Eppler ext transition |  |  |  | L/D Max: | 67.999 | at alpha= | 5.5 | deg
Re: | 5000000 |  |  | Cd Min: | 0.00743 | at alpha= | 0.5 | deg
Mach: | 0.5 |  |  | Cl=0 at alpha= | 0 | deg
|  |  |  | @ Cl=0.1, Cd= | 0.0074959
|  |  |  | @ Cl=0.4, Cd= | 0.0080381
|  |  |  | @ Cl=0.6, Cd= | 0.076418
alpha (deg) | Cl | Cd | Cm | Cl/Cd
-20 | -1.074 | 0.15774 | 0.003 | -6.811
-19.5 | -1.049 | 0.1548 | 0.002 | -6.777
-19 | -1.021 | 0.15098 | 0.002 | -6.766
-18.5 | -0.996 | 0.14648 | 0.002 | -6.799
-18 | -0.97 | 0.14075 | 0.002 | -6.889
-17.5 | -0.943 | 0.12955 | 0.002 | -7.277
-17 | -0.917 | 0.11984 | 0.002 | -7.652
-16.5 | -0.889 | 0.12539 | 0.002 | -7.093
-16 | -0.864 | 0.11359 | 0.002 | -7.606
-15.5 | -0.836 | 0.12083 | 0.002 | -6.92
-15 | -0.811 | 0.10633 | 0.002 | -7.626
-14.5 | -0.783 | 0.11174 | 0.002 | -7.01
-14 | -0.757 | 0.1001 | 0.002 | -7.559
-13.5 | -0.732 | 0.09078 | 0.002 | -8.067
-13 | -0.703 | 0.09415 | 0.002 | -7.464
-12.5 | -0.681 | 0.08252 | 0.002 | -8.248
-12 | -0.649 | 0.0869 | 0.001 | -7.468
-11.5 | -0.63 | 0.07279 | 0.002 | -8.659
-11 | -0.597 | 0.07524 | 0.001 | -7.938
-10.5 | -0.569 | 0.07456 | 0.001 | -7.63
-10 | -0.558 | 0.05671 | 0.002 | -9.837
-9.5 | -0.531 | 0.05335 | 0.001 | -9.962
-9 | -0.503 | 0.05103 | 0.001 | -9.859
-8.5 | -0.498 | 0.03452 | 0.002 | -14.437
-8 | -0.511 | 0.01726 | 0.002 | -29.583
-7.5 | -0.488 | 0.015 | 0.002 | -32.535
-7 | -0.621 | 0.01196 | 0.002 | -51.86
-6.5 | -0.738 | 0.01169 | 0.001 | -63.139
-6 | -0.734 | 0.01081 | 0.001 | -67.94
-5.5 | -0.701 | 0.01024 | 0.001 | -68.453
-5 | -0.653 | 0.00979 | 0.001 | -66.703
-4.5 | -0.597 | 0.00942 | 0.001 | -63.457
-4 | -0.536 | 0.00919 | 0.001 | -58.408
-3.5 | -0.472 | 0.00896 | 0.001 | -52.703
-3 | -0.406 | 0.00805 | 0.001 | -50.443
-2.5 | -0.339 | 0.00792 | 0.001 | -42.795
-2 | -0.272 | 0.00776 | 0 | -35.041
-1.5 | -0.204 | 0.00761 | 0 | -26.84
-1 | -0.136 | 0.00753 | 0 | -18.115
-0.5 | -0.068 | 0.00744 | 0 | -9.193
0 | 0 | 0.0075 | 0 | -0.057
0.5 | 0.068 | 0.00743 | 0 | 9.097
1 | 0.136 | 0.00757 | 0 | 17.897
1.5 | 0.203 | 0.00763 | 0 | 26.672
2 | 0.271 | 0.00782 | 0 | 34.674
2.5 | 0.338 | 0.00789 | -0.001 | 42.887
3 | 0.405 | 0.00805 | -0.001 | 50.362
3.5 | 0.472 | 0.00907 | -0.001 | 52.012
4 | 0.536 | 0.00918 | -0.001 | 58.419
4.5 | 0.597 | 0.00947 | -0.001 | 63.032
5 | 0.653 | 0.0099 | -0.001 | 65.957
5.5 | 0.7 | 0.0103 | -0.001 | 67.999
6 | 0.733 | 0.01084 | -0.001 | 67.594
6.5 | 0.735 | 0.01171 | -0.001 | 62.776
7 | 0.588 | 0.01206 | -0.002 | 48.772
7.5 | 0.477 | 0.01737 | -0.002 | 27.445
8 | 0.51 | 0.01736 | -0.002 | 29.384
8.5 | 0.492 | 0.03827 | -0.001 | 12.852
9 | 0.507 | 0.0488 | -0.001 | 10.384
9.5 | 0.531 | 0.05387 | -0.001 | 9.859
10 | 0.561 | 0.05473 | -0.002 | 10.254
10.5 | 0.569 | 0.07519 | -0.001 | 7.567
11 | 0.597 | 0.07669 | -0.001 | 7.782
11.5 | 0.63 | 0.0737 | -0.002 | 8.547
12 | 0.65 | 0.08679 | -0.001 | 7.487
12.5 | 0.681 | 0.08302 | -0.002 | 8.203
13 | 0.704 | 0.09417 | -0.001 | 7.473
13.5 | 0.734 | 0.09054 | -0.002 | 8.103
14 | 0.758 | 0.10003 | -0.002 | 7.576
14.5 | 0.785 | 0.11119 | -0.002 | 7.057
15 | 0.812 | 0.10641 | -0.002 | 7.634
15.5 | 0.838 | 0.11973 | -0.002 | 6.997
16 | 0.865 | 0.11372 | -0.002 | 7.61
16.5 | 0.891 | 0.12525 | -0.002 | 7.116
17 | 0.919 | 0.11974 | -0.002 | 7.675
17.5 | 0.945 | 0.13591 | -0.002 | 6.95
18 | 0.972 | 0.14259 | -0.002 | 6.815
18.5 | 0.998 | 0.14675 | -0.002 | 6.801
19 | 1.024 | 0.15124 | -0.002 | 6.77
19.5 | 1.052 | 0.15403 | -0.002 | 6.827
20 | 1.077 | 0.16013 | -0.002 | 6.726

## 80. Re 5M Mach 0.50 (2)
BIGFOIL.COM POLAR EXPORT
TP36-9.5% TP29-8.5% intermediate
TP36-9.5% TP29-8.5% intermediate |  |  |  | Cl Max: | 1.0703 | at alpha= | 8 | deg
XFOIL ncrit=9 |  |  |  | L/D Max: | 105.089 | at alpha= | 6 | deg
Re: | 5000000 |  |  | Cd Min: | 0.14306 | at alpha= | 13 | deg
Mach: | 0.5 |  |  | Cl=0 at alpha= | 0.0066964 | deg
|  |  |  | @ Cl=0.1, Cd= | 0.00558
|  |  |  | @ Cl=0.4, Cd= | 0.0058367
|  |  |  | @ Cl=0.6, Cd= | 0.0062934
alpha (deg) | Cl | Cd | Cm | Cl/Cd
-13 | -0.856 | 0.14289 | 0.0474 | -5.9906
-12.5 | -0.8707 | 0.12979 | 0.0403 | -6.7085
-12 | -0.8887 | 0.11702 | 0.0334 | -7.5944
-11.5 | -0.9102 | 0.10457 | 0.0264 | -8.7042
-11 | -0.9348 | 0.09227 | 0.0193 | -10.1311
-10.5 | -0.9619 | 0.08006 | 0.0119 | -12.0147
-10 | -0.989 | 0.06804 | 0.0043 | -14.5356
-9.5 | -1.017 | 0.05544 | -0.0043 | -18.3442
-9 | -1.0375 | 0.03883 | -0.0212 | -26.719
-8.5 | -1.0664 | 0.0284 | -0.0273 | -37.5493
-8 | -1.0732 | 0.01882 | -0.0257 | -57.0244
-7.5 | -1.0397 | 0.01232 | -0.0208 | -84.3912
-7 | -0.9741 | 0.00979 | -0.0162 | -99.4995
-6.5 | -0.9016 | 0.00867 | -0.0128 | -103.9908
-6 | -0.8297 | 0.00789 | -0.01 | -105.1584
-5.5 | -0.7493 | 0.00719 | -0.0096 | -104.2142
-5 | -0.6758 | 0.00662 | -0.0083 | -102.0846
-4.5 | -0.6108 | 0.00632 | -0.0056 | -96.6456
-4 | -0.5434 | 0.00612 | -0.0039 | -88.7908
-3.5 | -0.4748 | 0.00595 | -0.0028 | -79.7983
-3 | -0.4064 | 0.00584 | -0.002 | -69.589
-2 | -0.2702 | 0.0057 | -0.001 | -47.4035
-1.5 | -0.2027 | 0.00566 | -0.0006 | -35.8127
-1 | -0.1354 | 0.00559 | -0.0003 | -24.2218
-0.5 | -0.0681 | 0.00557 | -0.0001 | -12.2262
0 | -0.0009 | 0.00554 | 0.0001 | -0.16245
0.5 | 0.0663 | 0.00557 | 0.0003 | 11.9031
1 | 0.1336 | 0.00559 | 0.0006 | 23.8998
1.5 | 0.2009 | 0.00565 | 0.0008 | 35.5575
2 | 0.2684 | 0.00569 | 0.0012 | 47.1705
2.5 | 0.3363 | 0.00579 | 0.0017 | 58.0829
3 | 0.4045 | 0.00584 | 0.0023 | 69.2637
3.5 | 0.4728 | 0.00595 | 0.0031 | 79.4622
4 | 0.5414 | 0.00612 | 0.0042 | 88.4641
4.5 | 0.609 | 0.00632 | 0.0059 | 96.3608
5 | 0.6742 | 0.00661 | 0.0085 | 101.997
6 | 0.8281 | 0.00788 | 0.0103 | 105.0888
6.5 | 0.8999 | 0.00865 | 0.0131 | 104.0347
7 | 0.9723 | 0.00978 | 0.0165 | 99.4172
7.5 | 1.0374 | 0.0124 | 0.0211 | 83.6613
8 | 1.0703 | 0.01897 | 0.026 | 56.4207
8.5 | 1.0634 | 0.02859 | 0.0274 | 37.1948
9 | 1.0349 | 0.03911 | 0.021 | 26.4613
9.5 | 1.0144 | 0.05571 | 0.0042 | 18.2086
10 | 0.9857 | 0.06841 | -0.0045 | 14.4087
10.5 | 0.9563 | 0.08076 | -0.0125 | 11.8413
11 | 0.9297 | 0.09296 | -0.0199 | 10.0011
11.5 | 0.906 | 0.10519 | -0.0269 | 8.613
12 | 0.8854 | 0.11758 | -0.0338 | 7.5302
12.5 | 0.8684 | 0.13021 | -0.0406 | 6.6692
13 | 0.8551 | 0.14306 | -0.0475 | 5.9772

## 81. Re 6M Mach 0.00 (1)
BIGFOIL.COM POLAR EXPORT
TP36-9.5% TP29-8.5% intermediate
TP36-9.5% TP29-8.5% intermediate |  |  |  | Cl Max: | 0.942 | at alpha= | 10 | deg
JavaFoil+Calcfoil stall+Eppler ext transition |  |  |  | L/D Max: | 85.559 | at alpha= | 8.5 | deg
Re: | 6000000 |  |  | Cd Min: | 0.00709 | at alpha= | 0.5 | deg
Mach: | 0 |  |  | Cl=0 at alpha= | 0 | deg
|  |  |  | @ Cl=0.1, Cd= | 0.007189
|  |  |  | @ Cl=0.4, Cd= | 0.0081769
|  |  |  | @ Cl=0.6, Cd= | 0.0087638
alpha (deg) | Cl | Cd | Cm | Cl/Cd
-15.5 | -0.607 | 0.08937 | 0.002 | -6.795
-15 | -0.638 | 0.0827 | 0.002 | -7.711
-14.5 | -0.672 | 0.07253 | 0.002 | -9.264
-14 | -0.706 | 0.06368 | 0.002 | -11.079
-13.5 | -0.742 | 0.05298 | 0.002 | -14.013
-13 | -0.785 | 0.04016 | 0.002 | -19.545
-12.5 | -0.83 | 0.02869 | 0.002 | -28.932
-12 | -0.872 | 0.02093 | 0.002 | -41.665
-11.5 | -0.909 | 0.01607 | 0.002 | -56.567
-11 | -0.937 | 0.0136 | 0.002 | -68.892
-10.5 | -0.947 | 0.01258 | 0.002 | -75.291
-10 | -0.947 | 0.01211 | 0.002 | -78.175
-9.5 | -0.936 | 0.01197 | 0.002 | -78.207
-9 | -0.917 | 0.01122 | 0.002 | -81.718
-8.5 | -0.888 | 0.01062 | 0.002 | -83.579
-8 | -0.854 | 0.0102 | 0.002 | -83.714
-7.5 | -0.816 | 0.00978 | 0.001 | -83.503
-7 | -0.775 | 0.00946 | 0.001 | -81.871
-6.5 | -0.73 | 0.0093 | 0.001 | -78.428
-6 | -0.681 | 0.00909 | 0.001 | -74.98
-5.5 | -0.631 | 0.00881 | 0.001 | -71.631
-5 | -0.578 | 0.00863 | 0.001 | -66.969
-4.5 | -0.524 | 0.00849 | 0.001 | -61.644
-4 | -0.468 | 0.00834 | 0.001 | -56.09
-3.5 | -0.41 | 0.00831 | 0.001 | -49.419
-3 | -0.353 | 0.00755 | 0.001 | -46.661
-2.5 | -0.294 | 0.00742 | 0 | -39.641
-2 | -0.236 | 0.00729 | 0 | -32.342
-1.5 | -0.177 | 0.00727 | 0 | -24.323
-1 | -0.118 | 0.00716 | 0 | -16.492
-0.5 | -0.059 | 0.0071 | 0 | -8.353
0 | 0 | 0.00718 | 0 | -0.052
0.5 | 0.059 | 0.00709 | 0 | 8.263
1 | 0.117 | 0.00723 | 0 | 16.236
1.5 | 0.176 | 0.00719 | 0 | 24.518
2 | 0.235 | 0.00737 | 0 | 31.907
2.5 | 0.294 | 0.00748 | 0 | 39.252
3 | 0.352 | 0.00749 | -0.001 | 46.967
3.5 | 0.41 | 0.00832 | -0.001 | 49.272
4 | 0.467 | 0.00841 | -0.001 | 55.542
4.5 | 0.523 | 0.00852 | -0.001 | 61.43
5 | 0.578 | 0.00866 | -0.001 | 66.721
5.5 | 0.631 | 0.00891 | -0.001 | 70.741
6 | 0.681 | 0.00904 | -0.001 | 75.361
6.5 | 0.729 | 0.00924 | -0.001 | 78.949
7 | 0.774 | 0.0096 | -0.001 | 80.671
7.5 | 0.816 | 0.00978 | -0.001 | 83.455
8 | 0.854 | 0.00999 | -0.002 | 85.414
8.5 | 0.887 | 0.01037 | -0.002 | 85.559
9 | 0.915 | 0.01081 | -0.002 | 84.607
9.5 | 0.932 | 0.01142 | -0.002 | 81.625
10 | 0.942 | 0.01203 | -0.002 | 78.309
10.5 | 0.942 | 0.01168 | -0.002 | 80.662
11 | 0.931 | 0.01355 | -0.002 | 68.74
11.5 | 0.906 | 0.01557 | -0.002 | 58.207
12 | 0.867 | 0.02048 | -0.002 | 42.341
12.5 | 0.823 | 0.02894 | -0.002 | 28.429
13 | 0.778 | 0.04027 | -0.002 | 19.319
13.5 | 0.734 | 0.05405 | -0.002 | 13.578
14 | 0.699 | 0.06352 | -0.002 | 11.003
14.5 | 0.665 | 0.0725 | -0.002 | 9.176
15 | 0.632 | 0.08236 | -0.002 | 7.668

## 82. Re 6M Mach 0.00 (2)
BIGFOIL.COM POLAR EXPORT
TP36-9.5% TP29-8.5% intermediate
TP36-9.5% TP29-8.5% intermediate |  |  |  | Cl Max: | 1.757 | at alpha= | 18 | deg
XFOIL ncrit=9 |  |  |  | L/D Max: | 111.868 | at alpha= | 8.5 | deg
Re: | 6000000 |  |  | Cd Min: | 0.15196 | at alpha= | 20 | deg
Mach: | 0 |  |  | Cl=0 at alpha= | 0.0070299 | deg
|  |  |  | @ Cl=0.1, Cd= | 0.0052832
|  |  |  | @ Cl=0.4, Cd= | 0.0054756
|  |  |  | @ Cl=0.6, Cd= | 0.0059495
alpha (deg) | Cl | Cd | Cm | Cl/Cd
-20 | -1.3371 | 0.13092 | 0.0354 | -10.2131
-19.5 | -1.5054 | 0.09301 | 0.014 | -16.1854
-19 | -1.702 | 0.05223 | -0.0108 | -32.5866
-18.5 | -1.739 | 0.03917 | -0.0195 | -44.3962
-18 | -1.7475 | 0.03244 | -0.0222 | -53.8687
-17.5 | -1.7467 | 0.02841 | -0.0209 | -61.4819
-17 | -1.7495 | 0.02508 | -0.0161 | -69.7568
-16.5 | -1.7255 | 0.02275 | -0.0135 | -75.8462
-16 | -1.692 | 0.02097 | -0.0116 | -80.6867
-15.5 | -1.6534 | 0.01949 | -0.0101 | -84.8332
-15 | -1.6114 | 0.01822 | -0.0089 | -88.4413
-14.5 | -1.5671 | 0.01709 | -0.0078 | -91.6969
-14 | -1.5209 | 0.01606 | -0.0069 | -94.7011
-13.5 | -1.4733 | 0.01512 | -0.0061 | -97.4405
-13 | -1.4245 | 0.01428 | -0.0054 | -99.7549
-12.5 | -1.3745 | 0.01352 | -0.0048 | -101.6642
-12 | -1.3237 | 0.0128 | -0.0043 | -103.4141
-11.5 | -1.2721 | 0.01214 | -0.0038 | -104.7858
-11 | -1.2212 | 0.01126 | -0.0032 | -108.4547
-10.5 | -1.1689 | 0.01058 | -0.0028 | -110.482
-10 | -1.1157 | 0.01001 | -0.0025 | -111.4585
-9.5 | -1.0619 | 0.00951 | -0.0022 | -111.6614
-9 | -1.0077 | 0.00905 | -0.0019 | -111.3481
-8.5 | -0.9537 | 0.00849 | -0.0016 | -112.3322
-8 | -0.8989 | 0.00807 | -0.0014 | -111.3879
-7.5 | -0.8442 | 0.0076 | -0.0011 | -111.0789
-7 | -0.7893 | 0.00718 | -0.0009 | -109.9304
-6.5 | -0.7343 | 0.00676 | -0.0006 | -108.6243
-5.5 | -0.6141 | 0.006 | -0.0023 | -102.35
-5 | -0.562 | 0.00579 | -0.0011 | -97.0639
-4.5 | -0.5086 | 0.00567 | -0.0003 | -89.7002
-4 | -0.4532 | 0.00554 | 0 | -81.8051
-3.5 | -0.3971 | 0.00547 | 0.0001 | -72.596
-3 | -0.3409 | 0.00543 | 0.0002 | -62.7808
-2.5 | -0.2843 | 0.00536 | 0.0002 | -53.041
-2 | -0.2277 | 0.00534 | 0.0002 | -42.6404
-1.5 | -0.171 | 0.00529 | 0.0002 | -32.3251
-1 | -0.1143 | 0.00529 | 0.0002 | -21.6068
-0.5 | -0.0576 | 0.00525 | 0.0001 | -10.9714
0 | -0.0008 | 0.00524 | 0.0001 | -0.15267
0.5 | 0.0561 | 0.00526 | 0.0001 | 10.6654
1 | 0.1128 | 0.00529 | 0 | 21.3233
1.5 | 0.1695 | 0.0053 | 0 | 31.9811
2 | 0.2261 | 0.00532 | 0 | 42.5
2.5 | 0.2828 | 0.00537 | 0 | 52.6629
3 | 0.3393 | 0.00542 | 0.0001 | 62.6015
3.5 | 0.3955 | 0.00547 | 0.0001 | 72.3035
4 | 0.4516 | 0.00554 | 0.0003 | 81.5162
4.5 | 0.5069 | 0.00567 | 0.0006 | 89.4004
5 | 0.5605 | 0.00579 | 0.0014 | 96.8048
5.5 | 0.6125 | 0.006 | 0.0025 | 102.0833
6 | 0.6749 | 0.00633 | 0.0012 | 106.6193
6.5 | 0.7329 | 0.00676 | 0.0008 | 108.4172
7 | 0.7878 | 0.00717 | 0.0011 | 109.8745
7.5 | 0.8427 | 0.00759 | 0.0014 | 111.0277
8 | 0.8974 | 0.00805 | 0.0016 | 111.4783
8.5 | 0.952 | 0.00851 | 0.0019 | 111.8684
9 | 1.0062 | 0.00903 | 0.0022 | 111.4286
9.5 | 1.0603 | 0.00949 | 0.0025 | 111.7281
10 | 1.1139 | 0.01001 | 0.0028 | 111.2787
10.5 | 1.1668 | 0.01062 | 0.0032 | 109.8682
11 | 1.2184 | 0.01145 | 0.0037 | 106.4105
11.5 | 1.2705 | 0.01207 | 0.0042 | 105.261
12 | 1.322 | 0.01274 | 0.0046 | 103.7677
12.5 | 1.3729 | 0.01344 | 0.0052 | 102.1503
13 | 1.4227 | 0.01424 | 0.0058 | 99.9087
13.5 | 1.4714 | 0.01511 | 0.0065 | 97.3792
14 | 1.5189 | 0.01606 | 0.0073 | 94.5766
14.5 | 1.5647 | 0.01713 | 0.0083 | 91.3427
15 | 1.6085 | 0.01833 | 0.0094 | 87.7523
15.5 | 1.6492 | 0.01975 | 0.0107 | 83.5038
16 | 1.6841 | 0.02163 | 0.0125 | 77.8595
16.5 | 1.7138 | 0.02373 | 0.0147 | 72.2208
17 | 1.7427 | 0.02551 | 0.0169 | 68.3144
17.5 | 1.7541 | 0.02777 | 0.0208 | 63.1653
18 | 1.757 | 0.03136 | 0.0227 | 56.0268
18.5 | 1.7503 | 0.03752 | 0.0208 | 46.6498
19 | 1.7238 | 0.04849 | 0.0137 | 35.5496
19.5 | 1.5809 | 0.08008 | -0.0064 | 19.7415
20 | 1.2357 | 0.15196 | -0.0484 | 8.1317

## 83. Re 6M Mach 0.10 (1)
BIGFOIL.COM POLAR EXPORT
TP36-9.5% TP29-8.5% intermediate
TP36-9.5% TP29-8.5% intermediate |  |  |  | Cl Max: | 0.936 | at alpha= | 10 | deg
JavaFoil+Calcfoil stall+Eppler ext transition |  |  |  | L/D Max: | 85.026 | at alpha= | 8 | deg
Re: | 6000000 |  |  | Cd Min: | 0.0071 | at alpha= | -0.5 | deg
Mach: | 0.1 |  |  | Cl=0 at alpha= | 0 | deg
|  |  |  | @ Cl=0.1, Cd= | 0.0072529
|  |  |  | @ Cl=0.4, Cd= | 0.0081748
|  |  |  | @ Cl=0.6, Cd= | 0.08682
alpha (deg) | Cl | Cd | Cm | Cl/Cd
-15 | -0.591 | 0.08684 | 0.002 | -6.807
-14.5 | -0.626 | 0.07854 | 0.002 | -7.975
-14 | -0.663 | 0.06896 | 0.002 | -9.621
-13.5 | -0.702 | 0.05848 | 0.002 | -12.012
-13 | -0.747 | 0.04553 | 0.002 | -16.402
-12.5 | -0.791 | 0.03471 | 0.002 | -22.777
-12 | -0.838 | 0.02436 | 0.002 | -34.409
-11.5 | -0.886 | 0.01715 | 0.002 | -51.655
-11 | -0.92 | 0.01406 | 0.002 | -65.4
-10.5 | -0.936 | 0.01282 | 0.002 | -73.018
-10 | -0.94 | 0.01235 | 0.002 | -76.165
-9.5 | -0.932 | 0.01213 | 0.002 | -76.875
-9 | -0.915 | 0.01135 | 0.002 | -80.617
-8.5 | -0.888 | 0.01073 | 0.002 | -82.708
-8 | -0.855 | 0.01026 | 0.002 | -83.309
-7.5 | -0.818 | 0.00985 | 0.001 | -83.062
-7 | -0.777 | 0.00951 | 0.001 | -81.719
-6.5 | -0.732 | 0.00938 | 0.001 | -78.042
-6 | -0.684 | 0.00912 | 0.001 | -75.007
-5.5 | -0.634 | 0.00887 | 0.001 | -71.397
-5 | -0.581 | 0.00866 | 0.001 | -67.085
-4.5 | -0.526 | 0.00854 | 0.001 | -61.613
-4 | -0.47 | 0.00835 | 0.001 | -56.273
-3.5 | -0.412 | 0.00835 | 0.001 | -49.423
-3 | -0.354 | 0.00756 | 0.001 | -46.844
-2.5 | -0.296 | 0.00743 | 0 | -39.792
-2 | -0.237 | 0.0073 | 0 | -32.451
-1.5 | -0.178 | 0.0073 | 0 | -24.362
-1 | -0.119 | 0.00717 | 0 | -16.558
-0.5 | -0.06 | 0.0071 | 0 | -8.39
0 | 0 | 0.00719 | 0 | -0.052
0.5 | 0.059 | 0.0071 | 0 | 8.294
1 | 0.118 | 0.00732 | 0 | 16.135
1.5 | 0.177 | 0.0072 | 0 | 24.62
2 | 0.236 | 0.00737 | 0 | 32.044
2.5 | 0.295 | 0.00749 | 0 | 39.397
3 | 0.354 | 0.00758 | -0.001 | 46.671
3.5 | 0.412 | 0.00833 | -0.001 | 49.443
4 | 0.47 | 0.00843 | -0.001 | 55.703
4.5 | 0.526 | 0.00854 | -0.001 | 61.581
5 | 0.58 | 0.00871 | -0.001 | 66.641
5.5 | 0.633 | 0.00894 | -0.001 | 70.81
6 | 0.684 | 0.00908 | -0.001 | 75.295
6.5 | 0.732 | 0.00932 | -0.001 | 78.49
7 | 0.777 | 0.00964 | -0.001 | 80.538
7.5 | 0.818 | 0.00986 | -0.001 | 82.918
8 | 0.855 | 0.01005 | -0.002 | 85.026
8.5 | 0.887 | 0.01047 | -0.002 | 84.724
9 | 0.913 | 0.01092 | -0.002 | 83.589
9.5 | 0.928 | 0.01156 | -0.002 | 80.262
10 | 0.936 | 0.01226 | -0.002 | 76.288
10.5 | 0.931 | 0.01275 | -0.002 | 73.033
11 | 0.914 | 0.014 | -0.002 | 65.256
11.5 | 0.88 | 0.01684 | -0.002 | 52.276
12 | 0.836 | 0.0231 | -0.002 | 36.175
12.5 | 0.785 | 0.03405 | -0.002 | 23.041
13 | 0.739 | 0.04583 | -0.002 | 16.124
13.5 | 0.695 | 0.05838 | -0.002 | 11.909
14 | 0.656 | 0.06887 | -0.002 | 9.53
14.5 | 0.619 | 0.07837 | -0.002 | 7.904
15 | 0.584 | 0.08682 | -0.002 | 6.729

## 84. Re 6M Mach 0.10 (2)
BIGFOIL.COM POLAR EXPORT
TP36-9.5% TP29-8.5% intermediate
TP36-9.5% TP29-8.5% intermediate |  |  |  | Cl Max: | 1.7262 | at alpha= | 17 | deg
XFOIL ncrit=9 |  |  |  | L/D Max: | 111.48 | at alpha= | 8 | deg
Re: | 6000000 |  |  | Cd Min: | 0.17628 | at alpha= | 20 | deg
Mach: | 0.1 |  |  | Cl=0 at alpha= | 0.006993 | deg
|  |  |  | @ Cl=0.1, Cd= | 0.0052905
|  |  |  | @ Cl=0.4, Cd= | 0.0054921
|  |  |  | @ Cl=0.6, Cd= | 0.0059536
alpha (deg) | Cl | Cd | Cm | Cl/Cd
-20 | -1.1551 | 0.17292 | 0.0611 | -6.68
-19.5 | -1.2846 | 0.1364 | 0.0384 | -9.4179
-19 | -1.443 | 0.09993 | 0.0172 | -14.4401
-18.5 | -1.6468 | 0.05826 | -0.0078 | -28.2664
-18 | -1.7034 | 0.04123 | -0.0199 | -41.3146
-17.5 | -1.7181 | 0.03314 | -0.024 | -51.8437
-17 | -1.7187 | 0.02877 | -0.023 | -59.7393
-16.5 | -1.7122 | 0.02606 | -0.0189 | -65.7022
-16 | -1.6959 | 0.02289 | -0.0156 | -74.0891
-15.5 | -1.6628 | 0.02084 | -0.0134 | -79.7889
-15 | -1.6231 | 0.01926 | -0.0117 | -84.2731
-14.5 | -1.5796 | 0.01793 | -0.0103 | -88.0982
-14 | -1.5337 | 0.01676 | -0.0092 | -91.5095
-13.5 | -1.4861 | 0.0157 | -0.0081 | -94.6561
-13 | -1.437 | 0.01474 | -0.0072 | -97.4898
-12.5 | -1.3866 | 0.0139 | -0.0064 | -99.7554
-12 | -1.3353 | 0.01311 | -0.0057 | -101.8535
-11.5 | -1.2832 | 0.01239 | -0.0051 | -103.5674
-11 | -1.2312 | 0.01156 | -0.0044 | -106.5052
-10.5 | -1.1785 | 0.01078 | -0.0038 | -109.3228
-10 | -1.1248 | 0.01016 | -0.0033 | -110.7087
-9.5 | -1.0704 | 0.00962 | -0.0029 | -111.2682
-9 | -1.0156 | 0.00914 | -0.0025 | -111.116
-8.5 | -0.9608 | 0.00859 | -0.0021 | -111.851
-8 | -0.9056 | 0.00812 | -0.0018 | -111.5271
-7.5 | -0.8503 | 0.00766 | -0.0015 | -111.0052
-7 | -0.7949 | 0.00722 | -0.0012 | -110.097
-6.5 | -0.7393 | 0.00681 | -0.0009 | -108.5609
-6 | -0.6809 | 0.00637 | -0.0012 | -106.8917
-5.5 | -0.6182 | 0.00602 | -0.0025 | -102.691
-5 | -0.5657 | 0.00581 | -0.0013 | -97.3666
-4.5 | -0.5119 | 0.00569 | -0.0004 | -89.9649
-4 | -0.4561 | 0.00555 | -0.0001 | -82.1802
-3.5 | -0.3996 | 0.00549 | 0 | -72.7869
-3 | -0.343 | 0.00544 | 0.0001 | -63.0515
-2.5 | -0.286 | 0.00537 | 0.0002 | -53.2588
-2 | -0.2291 | 0.00535 | 0.0002 | -42.8224
-1.5 | -0.172 | 0.0053 | 0.0002 | -32.4528
-1 | -0.115 | 0.0053 | 0.0002 | -21.6981
-0.5 | -0.0579 | 0.00526 | 0.0001 | -11.0076
0 | -0.0008 | 0.00525 | 0.0001 | -0.15238
0.5 | 0.0564 | 0.00526 | 0.0001 | 10.7224
1 | 0.1135 | 0.0053 | 0.0001 | 21.4151
1.5 | 0.1705 | 0.0053 | 0 | 32.1698
2 | 0.2275 | 0.00534 | 0 | 42.603
2.5 | 0.2845 | 0.00539 | 0.0001 | 52.7829
3 | 0.3414 | 0.00543 | 0.0001 | 62.8729
3.5 | 0.398 | 0.00549 | 0.0002 | 72.4954
4 | 0.4544 | 0.00555 | 0.0004 | 81.8739
4.5 | 0.5102 | 0.00569 | 0.0007 | 89.6661
5 | 0.5641 | 0.00581 | 0.0015 | 97.0912
5.5 | 0.6166 | 0.00602 | 0.0027 | 102.4252
6 | 0.6794 | 0.00636 | 0.0015 | 106.8239
6.5 | 0.7379 | 0.00681 | 0.0011 | 108.3554
7 | 0.7934 | 0.00721 | 0.0014 | 110.0416
7.5 | 0.8488 | 0.00765 | 0.0017 | 110.9542
8 | 0.9041 | 0.00811 | 0.0021 | 111.4797
8.5 | 0.9591 | 0.00861 | 0.0024 | 111.3937
9 | 1.014 | 0.00912 | 0.0028 | 111.1842
9.5 | 1.0688 | 0.0096 | 0.0032 | 111.3333
10 | 1.1229 | 0.01016 | 0.0036 | 110.5217
10.5 | 1.1762 | 0.01086 | 0.0042 | 108.3057
11 | 1.2287 | 0.01166 | 0.0048 | 105.3774
11.5 | 1.2815 | 0.01232 | 0.0054 | 104.0179
12 | 1.3336 | 0.01305 | 0.0061 | 102.1916
12.5 | 1.3849 | 0.01383 | 0.0068 | 100.1374
13 | 1.4351 | 0.01471 | 0.0076 | 97.5595
13.5 | 1.4841 | 0.01569 | 0.0085 | 94.5889
14 | 1.5316 | 0.01677 | 0.0096 | 91.3298
14.5 | 1.5769 | 0.01802 | 0.0108 | 87.5083
15 | 1.6186 | 0.01957 | 0.0124 | 82.7082
15.5 | 1.6519 | 0.02185 | 0.0145 | 75.6018
16 | 1.6859 | 0.02371 | 0.0166 | 71.105
16.5 | 1.7153 | 0.02565 | 0.0189 | 66.8733
17 | 1.7262 | 0.02812 | 0.0229 | 61.3869
17.5 | 1.7258 | 0.03222 | 0.0246 | 53.563
18 | 1.7141 | 0.03955 | 0.0214 | 43.3401
18.5 | 1.6683 | 0.05452 | 0.0107 | 30.5998
19 | 1.3113 | 0.12359 | -0.0314 | 10.6101
19.5 | 1.2134 | 0.15115 | -0.0476 | 8.0278
20 | 1.1418 | 0.17628 | -0.0632 | 6.4772

## 85. Re 6M Mach 0.25 (1)
BIGFOIL.COM POLAR EXPORT
TP36-9.5% TP29-8.5% intermediate
TP36-9.5% TP29-8.5% intermediate |  |  |  | Cl Max: | 0.894 | at alpha= | 9 | deg
JavaFoil+Calcfoil stall+Eppler ext transition |  |  |  | L/D Max: | 82.063 | at alpha= | 7.5 | deg
Re: | 6000000 |  |  | Cd Min: | 0.00713 | at alpha= | -0.5 | deg
Mach: | 0.25 |  |  | Cl=0 at alpha= | 0 | deg
|  |  |  | @ Cl=0.1, Cd= | 0.0072915
|  |  |  | @ Cl=0.4, Cd= | 0.08995
|  |  |  | @ Cl=0.6, Cd= | 0.08995
alpha (deg) | Cl | Cd | Cm | Cl/Cd
-14 | -0.313 | 0.09006 | 0.002 | -3.472
-13.5 | -0.391 | 0.08233 | 0.002 | -4.743
-13 | -0.464 | 0.07365 | 0.002 | -6.301
-12.5 | -0.536 | 0.0629 | 0.002 | -8.521
-12 | -0.608 | 0.05014 | 0.002 | -12.125
-11.5 | -0.681 | 0.0364 | 0.002 | -18.718
-11 | -0.752 | 0.02507 | 0.002 | -30.015
-10.5 | -0.832 | 0.01529 | 0.002 | -54.41
-10 | -0.873 | 0.01332 | 0.002 | -65.562
-9.5 | -0.896 | 0.01165 | 0.002 | -76.882
-9 | -0.897 | 0.01238 | 0.002 | -72.48
-8.5 | -0.88 | 0.01099 | 0.002 | -80.074
-8 | -0.856 | 0.01078 | 0.002 | -79.404
-7.5 | -0.825 | 0.01029 | 0.001 | -80.159
-7 | -0.788 | 0.00983 | 0.001 | -80.143
-6.5 | -0.745 | 0.00953 | 0.001 | -78.171
-6 | -0.699 | 0.00937 | 0.001 | -74.559
-5.5 | -0.648 | 0.00904 | 0.001 | -71.711
-5 | -0.595 | 0.00883 | 0.001 | -67.425
-4.5 | -0.54 | 0.00864 | 0.001 | -62.439
-4 | -0.482 | 0.00853 | 0.001 | -56.576
-3.5 | -0.424 | 0.00774 | 0.001 | -54.726
-3 | -0.364 | 0.00766 | 0.001 | -47.501
-2.5 | -0.304 | 0.00752 | 0 | -40.384
-2 | -0.243 | 0.00739 | 0 | -32.912
-1.5 | -0.183 | 0.00734 | 0 | -24.899
-1 | -0.122 | 0.00722 | 0 | -16.889
-0.5 | -0.061 | 0.00713 | 0 | -8.586
0 | 0 | 0.00722 | 0 | -0.053
0.5 | 0.06 | 0.00718 | 0 | 8.421
1 | 0.121 | 0.00735 | 0 | 16.514
1.5 | 0.182 | 0.00727 | 0 | 25.024
2 | 0.243 | 0.00742 | 0 | 32.694
2.5 | 0.303 | 0.00755 | -0.001 | 40.166
3 | 0.363 | 0.00766 | -0.001 | 47.423
3.5 | 0.423 | 0.00841 | -0.001 | 50.305
4 | 0.482 | 0.00855 | -0.001 | 56.395
4.5 | 0.539 | 0.00867 | -0.001 | 62.204
5 | 0.595 | 0.00887 | -0.001 | 67.05
5.5 | 0.648 | 0.00913 | -0.001 | 70.966
6 | 0.698 | 0.0094 | -0.001 | 74.323
6.5 | 0.745 | 0.00956 | -0.001 | 77.955
7 | 0.787 | 0.00993 | -0.001 | 79.274
7.5 | 0.824 | 0.01004 | -0.001 | 82.063
8 | 0.855 | 0.01046 | -0.002 | 81.724
8.5 | 0.879 | 0.01103 | -0.002 | 79.708
9 | 0.894 | 0.01168 | -0.002 | 76.499
9.5 | 0.89 | 0.01264 | -0.002 | 70.431
10 | 0.866 | 0.01319 | -0.002 | 65.654
10.5 | 0.818 | 0.01582 | -0.002 | 51.702
11 | 0.75 | 0.02278 | -0.002 | 32.903
11.5 | 0.669 | 0.03689 | -0.002 | 18.143
12 | 0.596 | 0.05073 | -0.002 | 11.74
12.5 | 0.524 | 0.06246 | -0.002 | 8.395
13 | 0.452 | 0.07291 | -0.002 | 6.202
13.5 | 0.378 | 0.08201 | -0.002 | 4.607
14 | 0.299 | 0.08995 | -0.002 | 3.324

## 86. Re 6M Mach 0.25 (2)
BIGFOIL.COM POLAR EXPORT
TP36-9.5% TP29-8.5% intermediate
TP36-9.5% TP29-8.5% intermediate |  |  |  | Cl Max: | 1.5488 | at alpha= | 14 | deg
XFOIL ncrit=9 |  |  |  | L/D Max: | 110.087 | at alpha= | 7.5 | deg
Re: | 6000000 |  |  | Cd Min: | 0.2106 | at alpha= | -19.5 | deg
Mach: | 0.25 |  |  | Cl=0 at alpha= | 0.0067682 | deg
|  |  |  | @ Cl=0.1, Cd= | 0.0053242
|  |  |  | @ Cl=0.4, Cd= | 0.005538
|  |  |  | @ Cl=0.6, Cd= | 0.0059701
alpha (deg) | Cl | Cd | Cm | Cl/Cd
-19.5 | -1.0259 | 0.2106 | 0.084 | -4.8713
-19 | -1.0335 | 0.19749 | 0.0757 | -5.2332
-18.5 | -1.0461 | 0.18365 | 0.067 | -5.6962
-18 | -1.067 | 0.16887 | 0.058 | -6.3185
-17.5 | -1.1018 | 0.15196 | 0.0477 | -7.2506
-17 | -1.1685 | 0.1303 | 0.0345 | -8.9678
-16.5 | -1.2866 | 0.10238 | 0.0173 | -12.5669
-16 | -1.4069 | 0.07629 | 0.0019 | -18.4415
-15.5 | -1.4945 | 0.05362 | -0.0133 | -27.8721
-15 | -1.5406 | 0.03706 | -0.028 | -41.5704
-14.5 | -1.5686 | 0.02923 | -0.0292 | -53.664
-14 | -1.5649 | 0.02492 | -0.025 | -62.797
-13.5 | -1.5353 | 0.02171 | -0.0219 | -70.7186
-13 | -1.4942 | 0.01932 | -0.0192 | -77.3395
-12.5 | -1.4469 | 0.01741 | -0.0169 | -83.1074
-12 | -1.3957 | 0.01586 | -0.0148 | -88.0013
-11.5 | -1.3426 | 0.01448 | -0.013 | -92.721
-11 | -1.2877 | 0.01331 | -0.0114 | -96.7468
-10.5 | -1.2313 | 0.01234 | -0.0099 | -99.7812
-10 | -1.1757 | 0.01121 | -0.0085 | -104.8796
-9.5 | -1.1183 | 0.01037 | -0.0073 | -107.8399
-9 | -1.0601 | 0.0097 | -0.0063 | -109.2887
-8.5 | -1.0015 | 0.00914 | -0.0055 | -109.5733
-8 | -0.9431 | 0.00854 | -0.0046 | -110.4333
-7.5 | -0.8845 | 0.00803 | -0.0039 | -110.1494
-7 | -0.826 | 0.00753 | -0.0032 | -109.6946
-6.5 | -0.7676 | 0.00707 | -0.0025 | -108.5714
-5.5 | -0.641 | 0.00615 | -0.0036 | -104.2276
-5 | -0.5863 | 0.0059 | -0.0021 | -99.3729
-4 | -0.4721 | 0.00563 | -0.0006 | -83.8544
-3.5 | -0.4133 | 0.00555 | -0.0004 | -74.4685
-3 | -0.3546 | 0.0055 | -0.0002 | -64.4727
-2.5 | -0.2955 | 0.00544 | -0.0001 | -54.3199
-2 | -0.2367 | 0.0054 | 0 | -43.8333
-1.5 | -0.1776 | 0.00536 | 0.0001 | -33.1343
-1 | -0.1188 | 0.00533 | 0.0001 | -22.2889
-0.5 | -0.0598 | 0.00531 | 0.0001 | -11.2618
0 | -0.0008 | 0.0053 | 0.0001 | -0.15094
0.5 | 0.0583 | 0.00531 | 0.0001 | 10.9793
1 | 0.1172 | 0.00533 | 0.0001 | 21.9887
1.5 | 0.1761 | 0.00537 | 0.0002 | 32.7933
2 | 0.235 | 0.00539 | 0.0002 | 43.5993
2.5 | 0.294 | 0.00546 | 0.0003 | 53.8462
3 | 0.353 | 0.00549 | 0.0004 | 64.2987
3.5 | 0.4117 | 0.00555 | 0.0006 | 74.1802
4 | 0.4703 | 0.00562 | 0.0009 | 83.6833
4.5 | 0.5283 | 0.00579 | 0.0014 | 91.2435
5 | 0.5847 | 0.0059 | 0.0024 | 99.1017
5.5 | 0.6393 | 0.00615 | 0.0038 | 103.9512
6.5 | 0.7661 | 0.00706 | 0.0027 | 108.5127
7 | 0.8244 | 0.00752 | 0.0034 | 109.6277
7.5 | 0.8829 | 0.00802 | 0.0041 | 110.0873
8 | 0.9414 | 0.00856 | 0.0049 | 109.9766
8.5 | 0.9999 | 0.00911 | 0.0057 | 109.7585
9 | 1.0584 | 0.0097 | 0.0066 | 109.1134
9.5 | 1.1163 | 0.0104 | 0.0077 | 107.3365
10 | 1.1726 | 0.01142 | 0.009 | 102.6795
10.5 | 1.2298 | 0.01227 | 0.0103 | 100.2282
11 | 1.286 | 0.01326 | 0.0117 | 96.9834
11.5 | 1.3409 | 0.01443 | 0.0134 | 92.9245
12 | 1.3944 | 0.01575 | 0.0152 | 88.5333
12.5 | 1.4456 | 0.0173 | 0.0172 | 83.5607
13 | 1.4925 | 0.01927 | 0.0196 | 77.452
13.5 | 1.5307 | 0.02201 | 0.0224 | 69.5457
14 | 1.5488 | 0.02626 | 0.0258 | 58.9794
15 | 1.4836 | 0.04567 | 0.0191 | 32.4852
15.5 | 1.4308 | 0.06444 | 0.0044 | 22.2036
16 | 1.3518 | 0.08469 | -0.0075 | 15.9617
16.5 | 1.2625 | 0.10625 | -0.0199 | 11.8824
17 | 1.1664 | 0.13067 | -0.0347 | 8.9263
17.5 | 1.1007 | 0.15219 | -0.0478 | 7.2324
18 | 1.0653 | 0.16927 | -0.0581 | 6.2935
18.5 | 1.0438 | 0.18427 | -0.0673 | 5.6645
19 | 1.0307 | 0.19832 | -0.0761 | 5.1972

## 87. Re 6M Mach 0.50 (1)
BIGFOIL.COM POLAR EXPORT
TP36-9.5% TP29-8.5% intermediate
TP36-9.5% TP29-8.5% intermediate |  |  |  | Cl Max: | 1.078 | at alpha= | 20 | deg
JavaFoil+Calcfoil stall+Eppler ext transition |  |  |  | L/D Max: | 68.572 | at alpha= | 6 | deg
Re: | 6000000 |  |  | Cd Min: | 0.00746 | at alpha= | -0.5 | deg
Mach: | 0.5 |  |  | Cl=0 at alpha= | 0 | deg
|  |  |  | @ Cl=0.1, Cd= | 0.00751
|  |  |  | @ Cl=0.4, Cd= | 0.0079688
|  |  |  | @ Cl=0.6, Cd= | 0.074272
alpha (deg) | Cl | Cd | Cm | Cl/Cd
-20 | -1.075 | 0.14695 | 0.003 | -7.317
-19.5 | -1.05 | 0.15193 | 0.003 | -6.911
-19 | -1.022 | 0.14297 | 0.002 | -7.151
-18.5 | -0.997 | 0.13266 | 0.002 | -7.518
-18 | -0.97 | 0.1378 | 0.002 | -7.039
-17.5 | -0.944 | 0.12754 | 0.002 | -7.398
-17 | -0.918 | 0.11787 | 0.002 | -7.79
-16.5 | -0.89 | 0.12278 | 0.002 | -7.249
-16 | -0.865 | 0.11139 | 0.002 | -7.767
-15.5 | -0.837 | 0.11716 | 0.002 | -7.141
-15 | -0.813 | 0.10372 | 0.002 | -7.838
-14.5 | -0.784 | 0.10936 | 0.002 | -7.17
-14 | -0.759 | 0.09777 | 0.002 | -7.761
-13.5 | -0.74 | 0.08489 | 0.002 | -8.718
-13 | -0.704 | 0.09194 | 0.002 | -7.653
-12.5 | -0.686 | 0.0778 | 0.002 | -8.819
-12 | -0.65 | 0.08516 | 0.001 | -7.628
-11.5 | -0.637 | 0.06761 | 0.002 | -9.416
-11 | -0.601 | 0.07228 | 0.001 | -8.314
-10.5 | -0.57 | 0.07282 | 0.001 | -7.827
-10 | -0.565 | 0.05134 | 0.002 | -11.01
-9.5 | -0.538 | 0.04852 | 0.002 | -11.092
-9 | -0.511 | 0.04573 | 0.001 | -11.169
-8.5 | -0.511 | 0.02796 | 0.002 | -18.288
-8 | -0.518 | 0.01559 | 0.002 | -33.206
-7.5 | -0.495 | 0.01382 | 0.002 | -35.791
-7 | -0.621 | 0.01165 | 0.002 | -53.285
-6.5 | -0.738 | 0.01148 | 0.001 | -64.315
-6 | -0.734 | 0.01065 | 0.001 | -68.983
-5.5 | -0.701 | 0.01013 | 0.001 | -69.232
-5 | -0.653 | 0.00966 | 0.001 | -67.641
-4.5 | -0.597 | 0.00933 | 0.001 | -64.07
-4 | -0.536 | 0.00908 | 0.001 | -59.074
-3.5 | -0.472 | 0.00889 | 0.001 | -53.098
-3 | -0.406 | 0.00799 | 0.001 | -50.798
-2.5 | -0.339 | 0.00782 | 0.001 | -43.344
-2 | -0.272 | 0.00769 | 0 | -35.321
-1.5 | -0.204 | 0.00752 | 0 | -27.134
-1 | -0.136 | 0.00753 | 0 | -18.106
-0.5 | -0.068 | 0.00746 | 0 | -9.168
0 | 0 | 0.00747 | 0 | -0.057
0.5 | 0.068 | 0.00751 | 0 | 8.998
1 | 0.136 | 0.00751 | 0 | 18.058
1.5 | 0.203 | 0.00752 | 0 | 27.056
2 | 0.271 | 0.00769 | 0 | 35.264
2.5 | 0.338 | 0.00783 | -0.001 | 43.231
3 | 0.405 | 0.00798 | -0.001 | 50.787
3.5 | 0.472 | 0.00887 | -0.001 | 53.218
4 | 0.536 | 0.00909 | -0.001 | 59.001
4.5 | 0.597 | 0.00935 | -0.001 | 63.83
5 | 0.653 | 0.0097 | -0.001 | 67.288
5.5 | 0.7 | 0.01022 | -0.001 | 68.491
6 | 0.733 | 0.01069 | -0.001 | 68.572
6.5 | 0.735 | 0.01149 | -0.001 | 63.997
7 | 0.588 | 0.01181 | -0.002 | 49.83
7.5 | 0.487 | 0.01512 | -0.002 | 32.194
8 | 0.518 | 0.0156 | -0.002 | 33.182
8.5 | 0.504 | 0.03158 | -0.002 | 15.956
9 | 0.515 | 0.04335 | -0.002 | 11.877
9.5 | 0.538 | 0.04917 | -0.002 | 10.933
10 | 0.569 | 0.04933 | -0.002 | 11.53
10.5 | 0.57 | 0.07354 | -0.001 | 7.749
11 | 0.599 | 0.07442 | -0.001 | 8.05
11.5 | 0.636 | 0.06895 | -0.002 | 9.221
12 | 0.651 | 0.08523 | -0.001 | 7.633
12.5 | 0.686 | 0.07859 | -0.002 | 8.729
13 | 0.704 | 0.09236 | -0.002 | 7.627
13.5 | 0.742 | 0.08439 | -0.002 | 8.787
14 | 0.76 | 0.09778 | -0.002 | 7.771
14.5 | 0.786 | 0.10906 | -0.002 | 7.203
15 | 0.814 | 0.10381 | -0.002 | 7.845
15.5 | 0.838 | 0.11738 | -0.002 | 7.141
16 | 0.866 | 0.11176 | -0.002 | 7.753
16.5 | 0.892 | 0.1223 | -0.002 | 7.292
17 | 0.92 | 0.1176 | -0.002 | 7.824
17.5 | 0.945 | 0.12776 | -0.002 | 7.399
18 | 0.972 | 0.13919 | -0.002 | 6.984
18.5 | 0.999 | 0.13255 | -0.002 | 7.538
19 | 1.025 | 0.1433 | -0.002 | 7.15
19.5 | 1.053 | 0.15162 | -0.002 | 6.942
20 | 1.078 | 0.14714 | -0.003 | 7.326

## 88. Re 6M Mach 0.50 (2)
BIGFOIL.COM POLAR EXPORT
TP36-9.5% TP29-8.5% intermediate
TP36-9.5% TP29-8.5% intermediate |  |  |  | Cl Max: | 1.079 | at alpha= | 8 | deg
XFOIL ncrit=9 |  |  |  | L/D Max: | 109.036 | at alpha= | 6 | deg
Re: | 6000000 |  |  | Cd Min: | 0.1402 | at alpha= | -13 | deg
Mach: | 0.5 |  |  | Cl=0 at alpha= | 0.0066766 | deg
|  |  |  | @ Cl=0.1, Cd= | 0.0055149
|  |  |  | @ Cl=0.4, Cd= | 0.0057834
|  |  |  | @ Cl=0.6, Cd= | 0.006208
alpha (deg) | Cl | Cd | Cm | Cl/Cd
-13 | -0.8702 | 0.1402 | 0.0456 | -6.2068
-12.5 | -0.8829 | 0.12772 | 0.0389 | -6.9128
-12 | -0.8996 | 0.11535 | 0.0322 | -7.7989
-11.5 | -0.9201 | 0.10319 | 0.0254 | -8.9166
-11 | -0.9437 | 0.09112 | 0.0184 | -10.3567
-10.5 | -0.97 | 0.07908 | 0.0112 | -12.2661
-10 | -0.9988 | 0.06685 | 0.0033 | -14.9409
-9.5 | -1.029 | 0.05384 | -0.0057 | -19.1122
-9 | -1.0497 | 0.03718 | -0.0236 | -28.2329
-8.5 | -1.0783 | 0.02719 | -0.0277 | -39.658
-8 | -1.0816 | 0.01779 | -0.0256 | -60.7982
-7.5 | -1.0446 | 0.01161 | -0.0204 | -89.9742
-7 | -0.9769 | 0.00931 | -0.0159 | -104.9302
-6.5 | -0.9037 | 0.0083 | -0.0126 | -108.8795
-5.5 | -0.7475 | 0.00696 | -0.01 | -107.3994
-5 | -0.682 | 0.00651 | -0.007 | -104.7619
-4.5 | -0.6143 | 0.00624 | -0.005 | -98.4455
-4 | -0.5452 | 0.00607 | -0.0036 | -89.8188
-3.5 | -0.4762 | 0.00587 | -0.0027 | -81.1244
-3 | -0.4075 | 0.0058 | -0.0019 | -70.2586
-2.5 | -0.339 | 0.00569 | -0.0013 | -59.5782
-2 | -0.2709 | 0.00563 | -0.0009 | -48.1172
-1.5 | -0.2032 | 0.00557 | -0.0006 | -36.4811
-1 | -0.1357 | 0.00554 | -0.0003 | -24.4946
-0.5 | -0.0683 | 0.0055 | -0.0001 | -12.4182
0 | -0.0009 | 0.00548 | 0.0001 | -0.16423
0.5 | 0.0665 | 0.0055 | 0.0003 | 12.0909
1 | 0.1339 | 0.00553 | 0.0005 | 24.2134
1.5 | 0.2014 | 0.00557 | 0.0008 | 36.158
2 | 0.2691 | 0.00562 | 0.0011 | 47.8826
2.5 | 0.3372 | 0.00571 | 0.0016 | 59.0543
3 | 0.4056 | 0.00579 | 0.0022 | 70.0518
3.5 | 0.4743 | 0.00588 | 0.0029 | 80.6633
4 | 0.5432 | 0.00606 | 0.0039 | 89.637
4.5 | 0.6123 | 0.00624 | 0.0053 | 98.125
5 | 0.6801 | 0.00651 | 0.0073 | 104.47
5.5 | 0.7455 | 0.00695 | 0.0103 | 107.2662
6 | 0.8254 | 0.00757 | 0.0109 | 109.0357
6.5 | 0.9019 | 0.00829 | 0.0129 | 108.7937
7 | 0.9752 | 0.0093 | 0.0162 | 104.8602
7.5 | 1.0424 | 0.01167 | 0.0208 | 89.3231
8 | 1.079 | 0.01792 | 0.0259 | 60.2121
8.5 | 1.0747 | 0.02744 | 0.0278 | 39.1655
9 | 1.0423 | 0.03802 | 0.0225 | 27.4145
9.5 | 1.0214 | 0.05486 | 0.0048 | 18.6183
10 | 0.9924 | 0.06764 | -0.004 | 14.6718
10.5 | 0.9646 | 0.07976 | -0.0117 | 12.0938
11 | 0.9392 | 0.09172 | -0.0189 | 10.2399
11.5 | 0.9166 | 0.10369 | -0.0258 | 8.8398
12 | 0.8972 | 0.11574 | -0.0325 | 7.7519
12.5 | 0.8816 | 0.12794 | -0.039 | 6.8907
13 | 0.8701 | 0.14017 | -0.0456 | 6.2075

## 89. Re 7M Mach 0.00 (1)
BIGFOIL.COM POLAR EXPORT
TP36-9.5% TP29-8.5% intermediate
TP36-9.5% TP29-8.5% intermediate |  |  |  | Cl Max: | 0.946 | at alpha= | 10.5 | deg
JavaFoil+Calcfoil stall+Eppler ext transition |  |  |  | L/D Max: | 86.971 | at alpha= | 8.5 | deg
Re: | 7000000 |  |  | Cd Min: | 0.00712 | at alpha= | -0.5 | deg
Mach: | 0 |  |  | Cl=0 at alpha= | 0 | deg
|  |  |  | @ Cl=0.1, Cd= | 0.0071771
|  |  |  | @ Cl=0.4, Cd= | 0.0081341
|  |  |  | @ Cl=0.6, Cd= | 0.0086823
alpha (deg) | Cl | Cd | Cm | Cl/Cd
-15.5 | -0.61 | 0.0861 | 0.002 | -7.082
-15 | -0.641 | 0.07934 | 0.002 | -8.074
-14.5 | -0.676 | 0.0689 | 0.002 | -9.806
-14 | -0.71 | 0.05983 | 0.002 | -11.87
-13.5 | -0.749 | 0.04879 | 0.002 | -15.341
-13 | -0.794 | 0.03556 | 0.002 | -22.337
-12.5 | -0.84 | 0.02513 | 0.002 | -33.434
-12 | -0.881 | 0.01874 | 0.002 | -47.019
-11.5 | -0.916 | 0.01498 | 0.002 | -61.165
-11 | -0.94 | 0.01312 | 0.002 | -71.62
-10.5 | -0.949 | 0.01159 | 0.002 | -81.828
-10 | -0.947 | 0.01176 | 0.002 | -80.485
-9.5 | -0.936 | 0.01163 | 0.002 | -80.483
-9 | -0.917 | 0.01099 | 0.002 | -83.441
-8.5 | -0.888 | 0.01044 | 0.002 | -85.066
-8 | -0.854 | 0.01001 | 0.002 | -85.339
-7.5 | -0.816 | 0.00968 | 0.001 | -84.299
-7 | -0.775 | 0.00948 | 0.001 | -81.712
-6.5 | -0.73 | 0.00923 | 0.001 | -79.083
-6 | -0.681 | 0.00892 | 0.001 | -76.374
-5.5 | -0.631 | 0.00873 | 0.001 | -72.23
-5 | -0.578 | 0.00859 | 0.001 | -67.333
-4.5 | -0.524 | 0.00841 | 0.001 | -62.243
-4 | -0.468 | 0.00836 | 0.001 | -55.928
-3.5 | -0.41 | 0.0082 | 0.001 | -50.031
-3 | -0.353 | 0.00751 | 0.001 | -46.967
-2.5 | -0.294 | 0.00734 | 0 | -40.084
-2 | -0.236 | 0.00729 | 0 | -32.312
-1.5 | -0.177 | 0.00721 | 0 | -24.547
-1 | -0.118 | 0.00718 | 0 | -16.463
-0.5 | -0.059 | 0.00712 | 0 | -8.323
0 | 0 | 0.00712 | 0 | -0.052
0.5 | 0.059 | 0.00717 | 0 | 8.164
1 | 0.117 | 0.00718 | 0 | 16.365
1.5 | 0.176 | 0.00717 | 0 | 24.575
2 | 0.235 | 0.00728 | 0 | 32.276
2.5 | 0.294 | 0.00744 | 0 | 39.448
3 | 0.352 | 0.00753 | -0.001 | 46.746
3.5 | 0.41 | 0.00826 | -0.001 | 49.631
4 | 0.467 | 0.00837 | -0.001 | 55.847
4.5 | 0.523 | 0.00847 | -0.001 | 61.748
5 | 0.578 | 0.00862 | -0.001 | 67.044
5.5 | 0.631 | 0.00877 | -0.001 | 71.872
6 | 0.681 | 0.00906 | -0.001 | 75.16
6.5 | 0.729 | 0.00917 | -0.001 | 79.528
7 | 0.774 | 0.00956 | -0.001 | 81.022
7.5 | 0.816 | 0.00977 | -0.001 | 83.503
8 | 0.854 | 0.00995 | -0.002 | 85.777
8.5 | 0.887 | 0.0102 | -0.002 | 86.971
9 | 0.915 | 0.0106 | -0.002 | 86.334
9.5 | 0.932 | 0.01111 | -0.002 | 83.863
10 | 0.942 | 0.01174 | -0.002 | 80.24
10.5 | 0.946 | 0.01254 | -0.002 | 75.449
11 | 0.934 | 0.01306 | -0.002 | 71.56
11.5 | 0.912 | 0.01462 | -0.002 | 62.388
12 | 0.876 | 0.01841 | -0.002 | 47.584
12.5 | 0.832 | 0.0254 | -0.002 | 32.777
13 | 0.787 | 0.03572 | -0.002 | 22.028
13.5 | 0.74 | 0.04971 | -0.002 | 14.891
14 | 0.704 | 0.05927 | -0.002 | 11.879
14.5 | 0.669 | 0.06867 | -0.002 | 9.744
15 | 0.633 | 0.08019 | -0.002 | 7.897
15.5 | 0.603 | 0.08703 | -0.002 | 6.924

## 90. Re 7M Mach 0.00 (2)
BIGFOIL.COM POLAR EXPORT
TP36-9.5% TP29-8.5% intermediate
TP36-9.5% TP29-8.5% intermediate |  |  |  | Cl Max: | 1.7998 | at alpha= | 18.5 | deg
XFOIL ncrit=9 |  |  |  | L/D Max: | 115.664 | at alpha= | 9.5 | deg
Re: | 7000000 |  |  | Cd Min: | 0.12596 | at alpha= | -20 | deg
Mach: | 0 |  |  | Cl=0 at alpha= | 0.0070175 | deg
|  |  |  | @ Cl=0.1, Cd= | 0.0052609
|  |  |  | @ Cl=0.4, Cd= | 0.0054533
|  |  |  | @ Cl=0.6, Cd= | 0.0058432
alpha (deg) | Cl | Cd | Cm | Cl/Cd
-20 | -1.3632 | 0.12596 | 0.0325 | -10.8225
-19.5 | -1.7499 | 0.05175 | -0.012 | -33.8145
-19 | -1.784 | 0.03942 | -0.0199 | -45.2562
-18.5 | -1.7933 | 0.03253 | -0.0227 | -55.1276
-18 | -1.7923 | 0.0284 | -0.0218 | -63.1092
-17.5 | -1.7852 | 0.02582 | -0.0181 | -69.1402
-17 | -1.7618 | 0.02401 | -0.0152 | -73.3778
-16.5 | -1.7302 | 0.02231 | -0.0131 | -77.5527
-16 | -1.6983 | 0.0203 | -0.0111 | -83.6601
-15.5 | -1.6596 | 0.01878 | -0.0095 | -88.3706
-15 | -1.6172 | 0.01749 | -0.0083 | -92.4643
-14.5 | -1.5724 | 0.01637 | -0.0073 | -96.0538
-14 | -1.5258 | 0.01537 | -0.0064 | -99.2713
-13.5 | -1.4778 | 0.01447 | -0.0056 | -102.1285
-13 | -1.4285 | 0.01365 | -0.005 | -104.652
-12.5 | -1.3781 | 0.01292 | -0.0044 | -106.6641
-12 | -1.327 | 0.01225 | -0.0039 | -108.3265
-11.5 | -1.2751 | 0.01163 | -0.0035 | -109.6389
-11 | -1.2229 | 0.01099 | -0.0031 | -111.2739
-10.5 | -1.1706 | 0.01027 | -0.0026 | -113.9825
-10 | -1.1174 | 0.00969 | -0.0023 | -115.3148
-9.5 | -1.0635 | 0.00919 | -0.002 | -115.7236
-9 | -1.0091 | 0.00875 | -0.0017 | -115.3257
-8.5 | -0.9547 | 0.00827 | -0.0015 | -115.4414
-8 | -0.9 | 0.00782 | -0.0012 | -115.0895
-7.5 | -0.8451 | 0.00738 | -0.001 | -114.5122
-7 | -0.7901 | 0.00697 | -0.0008 | -113.3572
-6.5 | -0.7349 | 0.00659 | -0.0005 | -111.5175
-6 | -0.6722 | 0.00618 | -0.002 | -108.7702
-5.5 | -0.6182 | 0.00589 | -0.0013 | -104.9576
-4.5 | -0.5101 | 0.00566 | 0 | -90.1237
-4 | -0.4543 | 0.0055 | 0.0001 | -82.6
-3 | -0.3415 | 0.0054 | 0.0002 | -63.2407
-2.5 | -0.2848 | 0.00534 | 0.0002 | -53.3333
-2 | -0.2281 | 0.00531 | 0.0002 | -42.9567
-1.5 | -0.1713 | 0.00528 | 0.0002 | -32.4432
-1 | -0.1145 | 0.00527 | 0.0002 | -21.7268
-0.5 | -0.0577 | 0.00523 | 0.0001 | -11.0325
0 | -0.0008 | 0.00523 | 0.0001 | -0.15296
0.5 | 0.0562 | 0.00523 | 0.0001 | 10.7457
1 | 0.1129 | 0.00527 | 0 | 21.4231
1.5 | 0.1698 | 0.00528 | 0 | 32.1591
2 | 0.2266 | 0.00531 | 0 | 42.6742
2.5 | 0.2832 | 0.00534 | 0 | 53.0337
3 | 0.34 | 0.00539 | 0 | 63.0798
3.5 | 0.3963 | 0.00545 | 0 | 72.7156
4 | 0.4526 | 0.0055 | 0.0001 | 82.2909
4.5 | 0.5084 | 0.00565 | 0.0003 | 89.9823
5 | 0.5636 | 0.00574 | 0.0006 | 98.1882
5.5 | 0.6165 | 0.00589 | 0.0016 | 104.6689
6 | 0.6707 | 0.00616 | 0.0022 | 108.8799
6.5 | 0.7335 | 0.00658 | 0.0007 | 111.4742
7 | 0.7886 | 0.00696 | 0.001 | 113.3046
7.5 | 0.8436 | 0.00738 | 0.0012 | 114.3089
8 | 0.8984 | 0.00781 | 0.0015 | 115.032
8.5 | 0.953 | 0.00829 | 0.0018 | 114.9578
9 | 1.0075 | 0.00873 | 0.002 | 115.4066
9.5 | 1.0618 | 0.00918 | 0.0023 | 115.6645
10 | 1.1155 | 0.00971 | 0.0026 | 114.8816
10.5 | 1.1683 | 0.01036 | 0.003 | 112.7703
11 | 1.2209 | 0.01099 | 0.0034 | 111.0919
11.5 | 1.2734 | 0.01157 | 0.0038 | 110.0605
12 | 1.3252 | 0.01221 | 0.0043 | 108.534
12.5 | 1.3763 | 0.01289 | 0.0048 | 106.7727
13 | 1.4265 | 0.01366 | 0.0054 | 104.429
13.5 | 1.4755 | 0.0145 | 0.0061 | 101.7586
14 | 1.5233 | 0.01544 | 0.0069 | 98.6593
14.5 | 1.5695 | 0.01651 | 0.0078 | 95.0636
15 | 1.6133 | 0.01775 | 0.0089 | 90.8901
15.5 | 1.6532 | 0.01932 | 0.0104 | 85.5694
16 | 1.6924 | 0.02075 | 0.0118 | 81.5614
16.5 | 1.7303 | 0.02211 | 0.0134 | 78.2587
17 | 1.764 | 0.02364 | 0.0153 | 74.6193
17.5 | 1.7899 | 0.02542 | 0.0179 | 70.4131
18 | 1.7982 | 0.02783 | 0.0218 | 64.6137
18.5 | 1.7998 | 0.03173 | 0.0232 | 56.7223
19 | 1.7931 | 0.03805 | 0.021 | 47.1248
19.5 | 1.7635 | 0.04945 | 0.0138 | 35.6623
20 | 1.6357 | 0.07787 | -0.004 | 21.0055

## 91. Re 7M Mach 0.10 (1)
BIGFOIL.COM POLAR EXPORT
TP36-9.5% TP29-8.5% intermediate
TP36-9.5% TP29-8.5% intermediate |  |  |  | Cl Max: | 0.936 | at alpha= | 10 | deg
JavaFoil+Calcfoil stall+Eppler ext transition |  |  |  | L/D Max: | 86.375 | at alpha= | 8.5 | deg
Re: | 7000000 |  |  | Cd Min: | 0.00713 | at alpha= | -0.5 | deg
Mach: | 0.1 |  |  | Cl=0 at alpha= | 0 | deg
|  |  |  | @ Cl=0.1, Cd= | 0.00719
|  |  |  | @ Cl=0.4, Cd= | 0.008119
|  |  |  | @ Cl=0.6, Cd= | 0.08396
alpha (deg) | Cl | Cd | Cm | Cl/Cd
-15 | -0.593 | 0.08375 | 0.002 | -7.086
-14.5 | -0.629 | 0.07505 | 0.002 | -8.387
-14 | -0.667 | 0.06539 | 0.002 | -10.205
-13.5 | -0.708 | 0.05438 | 0.002 | -13.016
-13 | -0.754 | 0.04121 | 0.002 | -18.299
-12.5 | -0.8 | 0.03075 | 0.002 | -26.002
-12 | -0.848 | 0.0215 | 0.002 | -39.452
-11.5 | -0.892 | 0.01588 | 0.002 | -56.187
-11 | -0.923 | 0.01349 | 0.002 | -68.467
-10.5 | -0.938 | 0.01245 | 0.002 | -75.308
-10 | -0.94 | 0.01198 | 0.002 | -78.494
-9.5 | -0.932 | 0.01182 | 0.002 | -78.864
-9 | -0.915 | 0.01112 | 0.002 | -82.343
-8.5 | -0.888 | 0.01054 | 0.002 | -84.216
-8 | -0.855 | 0.0101 | 0.002 | -84.665
-7.5 | -0.818 | 0.00971 | 0.001 | -84.226
-7 | -0.777 | 0.00952 | 0.001 | -81.571
-6.5 | -0.732 | 0.00931 | 0.001 | -78.661
-6 | -0.684 | 0.00899 | 0.001 | -76.13
-5.5 | -0.634 | 0.00885 | 0.001 | -71.603
-5 | -0.581 | 0.00861 | 0.001 | -67.459
-4.5 | -0.526 | 0.00843 | 0.001 | -62.428
-4 | -0.47 | 0.00837 | 0.001 | -56.116
-3.5 | -0.412 | 0.00822 | 0.001 | -50.196
-3 | -0.354 | 0.00754 | 0.001 | -47.015
-2.5 | -0.296 | 0.00737 | 0 | -40.126
-2 | -0.237 | 0.0073 | 0 | -32.44
-1.5 | -0.178 | 0.00722 | 0 | -24.645
-1 | -0.119 | 0.00718 | 0 | -16.536
-0.5 | -0.06 | 0.00713 | 0 | -8.357
0 | 0 | 0.00713 | 0 | -0.052
0.5 | 0.059 | 0.00719 | 0 | 8.191
1 | 0.118 | 0.00719 | 0 | 16.409
1.5 | 0.177 | 0.00718 | 0 | 24.673
2 | 0.236 | 0.00729 | 0 | 32.411
2.5 | 0.295 | 0.00745 | 0 | 39.61
3 | 0.354 | 0.00754 | -0.001 | 46.916
3.5 | 0.412 | 0.00827 | -0.001 | 49.805
4 | 0.47 | 0.00838 | -0.001 | 56.011
4.5 | 0.526 | 0.00849 | -0.001 | 61.905
5 | 0.58 | 0.00864 | -0.001 | 67.173
5.5 | 0.633 | 0.0088 | -0.001 | 71.99
6 | 0.684 | 0.00908 | -0.001 | 75.34
6.5 | 0.732 | 0.00925 | -0.001 | 79.077
7 | 0.777 | 0.0096 | -0.001 | 80.905
7.5 | 0.818 | 0.00985 | -0.001 | 82.985
8 | 0.855 | 0.01001 | -0.002 | 85.359
8.5 | 0.887 | 0.01027 | -0.002 | 86.375
9 | 0.913 | 0.0107 | -0.002 | 85.317
9.5 | 0.928 | 0.01125 | -0.002 | 82.496
10 | 0.936 | 0.01192 | -0.002 | 78.495
10.5 | 0.933 | 0.01188 | -0.002 | 78.54
11 | 0.917 | 0.01343 | -0.002 | 68.286
11.5 | 0.888 | 0.01555 | -0.002 | 57.101
12 | 0.845 | 0.02048 | -0.002 | 41.257
12.5 | 0.794 | 0.03 | -0.002 | 26.473
13 | 0.746 | 0.04145 | -0.002 | 18.007
13.5 | 0.701 | 0.05411 | -0.002 | 12.953
14 | 0.66 | 0.06505 | -0.002 | 10.152
14.5 | 0.623 | 0.07484 | -0.002 | 8.318
15 | 0.586 | 0.08396 | -0.002 | 6.983

## 92. Re 7M Mach 0.10 (2)
BIGFOIL.COM POLAR EXPORT
TP36-9.5% TP29-8.5% intermediate
TP36-9.5% TP29-8.5% intermediate |  |  |  | Cl Max: | 1.771 | at alpha= | 17.5 | deg
XFOIL ncrit=9 |  |  |  | L/D Max: | 115.267 | at alpha= | 9 | deg
Re: | 7000000 |  |  | Cd Min: | 0.17544 | at alpha= | 20 | deg
Mach: | 0.1 |  |  | Cl=0 at alpha= | 0.0069808 | deg
|  |  |  | @ Cl=0.1, Cd= | 0.0052605
|  |  |  | @ Cl=0.4, Cd= | 0.0054515
|  |  |  | @ Cl=0.6, Cd= | 0.005852
alpha (deg) | Cl | Cd | Cm | Cl/Cd
-20 | -1.1996 | 0.16264 | 0.0544 | -7.3758
-19.5 | -1.3041 | 0.13269 | 0.0361 | -9.8282
-19 | -1.6927 | 0.05824 | -0.009 | -29.0642
-18.5 | -1.7496 | 0.04158 | -0.0205 | -42.0779
-18 | -1.7642 | 0.03341 | -0.0247 | -52.8045
-17.5 | -1.7664 | 0.02874 | -0.024 | -61.4614
-17 | -1.7603 | 0.02599 | -0.0202 | -67.7299
-16.5 | -1.7362 | 0.02398 | -0.0172 | -72.402
-16 | -1.702 | 0.02231 | -0.0151 | -76.2887
-15.5 | -1.6686 | 0.02023 | -0.0129 | -82.4815
-15 | -1.6293 | 0.01853 | -0.0112 | -87.9277
-14.5 | -1.5856 | 0.01717 | -0.0098 | -92.3471
-14 | -1.5392 | 0.01602 | -0.0086 | -96.0799
-13.5 | -1.491 | 0.015 | -0.0076 | -99.4
-13 | -1.4413 | 0.01408 | -0.0067 | -102.3651
-12.5 | -1.3905 | 0.01328 | -0.006 | -104.7063
-12 | -1.3388 | 0.01253 | -0.0053 | -106.8476
-11.5 | -1.2863 | 0.01185 | -0.0047 | -108.5485
-11 | -1.2332 | 0.01123 | -0.0042 | -109.813
-10.5 | -1.1802 | 0.01047 | -0.0036 | -112.7221
-10 | -1.1265 | 0.00984 | -0.0031 | -114.4817
-9.5 | -1.072 | 0.0093 | -0.0027 | -115.2688
-9 | -1.0171 | 0.00883 | -0.0023 | -115.1869
-8.5 | -0.9619 | 0.00837 | -0.002 | -114.9223
-8 | -0.9067 | 0.00788 | -0.0017 | -115.0635
-7.5 | -0.8512 | 0.00745 | -0.0014 | -114.255
-7 | -0.7956 | 0.00702 | -0.0011 | -113.3333
-6.5 | -0.74 | 0.00662 | -0.0008 | -111.7825
-6 | -0.6767 | 0.00622 | -0.0022 | -108.7942
-5.5 | -0.6223 | 0.00591 | -0.0015 | -105.2961
-5 | -0.5689 | 0.00576 | -0.0005 | -98.7674
-4.5 | -0.5134 | 0.00568 | -0.0001 | -90.3873
-4 | -0.4571 | 0.00552 | 0 | -82.808
-3 | -0.3436 | 0.00541 | 0.0002 | -63.512
-2.5 | -0.2865 | 0.00535 | 0.0002 | -53.5514
-2 | -0.2295 | 0.00532 | 0.0002 | -43.1391
-1.5 | -0.1723 | 0.00528 | 0.0002 | -32.6326
-1 | -0.1152 | 0.00528 | 0.0002 | -21.8182
-0.5 | -0.0581 | 0.00523 | 0.0001 | -11.109
0 | -0.0008 | 0.00524 | 0.0001 | -0.15267
0.5 | 0.0565 | 0.00523 | 0.0001 | 10.8031
1 | 0.1136 | 0.00527 | 0 | 21.556
1.5 | 0.1708 | 0.00528 | 0 | 32.3485
2 | 0.2279 | 0.00531 | 0 | 42.919
2.5 | 0.2849 | 0.00535 | 0 | 53.2523
3 | 0.3421 | 0.0054 | 0 | 63.3519
3.5 | 0.3988 | 0.00545 | 0.0001 | 73.1743
4 | 0.4555 | 0.00552 | 0.0002 | 82.5181
4.5 | 0.5117 | 0.00567 | 0.0004 | 90.2469
5 | 0.5673 | 0.00576 | 0.0008 | 98.4896
5.5 | 0.6206 | 0.00591 | 0.0018 | 105.0085
6 | 0.6752 | 0.00621 | 0.0024 | 108.7279
6.5 | 0.7386 | 0.00662 | 0.001 | 111.571
7 | 0.7941 | 0.00701 | 0.0013 | 113.281
7.5 | 0.8496 | 0.00744 | 0.0016 | 114.1935
8 | 0.9051 | 0.00788 | 0.0019 | 114.8604
8.5 | 0.9602 | 0.00839 | 0.0023 | 114.4458
9 | 1.0155 | 0.00881 | 0.0026 | 115.2667
9.5 | 1.0703 | 0.0093 | 0.003 | 115.086
10 | 1.1245 | 0.00987 | 0.0034 | 113.9311
10.5 | 1.1778 | 0.01059 | 0.004 | 111.2181
11 | 1.2315 | 0.01117 | 0.0045 | 110.2507
11.5 | 1.2845 | 0.01181 | 0.0051 | 108.7638
12 | 1.337 | 0.0125 | 0.0057 | 106.96
12.5 | 1.3886 | 0.01325 | 0.0064 | 104.8
13 | 1.4392 | 0.0141 | 0.0072 | 102.0709
13.5 | 1.4886 | 0.01505 | 0.0081 | 98.9103
14 | 1.5363 | 0.01613 | 0.0091 | 95.2449
14.5 | 1.5816 | 0.01744 | 0.0104 | 90.6881
15 | 1.6217 | 0.01924 | 0.0121 | 84.2879
15.5 | 1.6639 | 0.02055 | 0.0136 | 80.9684
16 | 1.703 | 0.022 | 0.0153 | 77.4091
16.5 | 1.7376 | 0.02367 | 0.0174 | 73.4094
17 | 1.7642 | 0.02563 | 0.0201 | 68.8334
17.5 | 1.771 | 0.02828 | 0.0242 | 62.6238
18 | 1.7694 | 0.03274 | 0.0252 | 54.044
18.5 | 1.7553 | 0.04063 | 0.0214 | 43.2021
19 | 1.7072 | 0.05579 | 0.0109 | 30.6005
20 | 1.1458 | 0.17544 | -0.0628 | 6.531

## 93. Re 7M Mach 0.25 (1)
BIGFOIL.COM POLAR EXPORT
TP36-9.5% TP29-8.5% intermediate
TP36-9.5% TP29-8.5% intermediate |  |  |  | Cl Max: | 0.894 | at alpha= | 9 | deg
JavaFoil+Calcfoil stall+Eppler ext transition |  |  |  | L/D Max: | 82.215 | at alpha= | 7.5 | deg
Re: | 7000000 |  |  | Cd Min: | 0.00719 | at alpha= | -0.5 | deg
Mach: | 0.25 |  |  | Cl=0 at alpha= | 0 | deg
|  |  |  | @ Cl=0.1, Cd= | 0.0072234
|  |  |  | @ Cl=0.4, Cd= | 0.08749
|  |  |  | @ Cl=0.6, Cd= | 0.08749
alpha (deg) | Cl | Cd | Cm | Cl/Cd
-14.5 | -0.224 | 0.09655 | 0.002 | -2.324
-14 | -0.313 | 0.08827 | 0.002 | -3.55
-13.5 | -0.392 | 0.07973 | 0.002 | -4.915
-13 | -0.466 | 0.07078 | 0.002 | -6.585
-12.5 | -0.539 | 0.05948 | 0.002 | -9.068
-12 | -0.614 | 0.04603 | 0.002 | -13.332
-11.5 | -0.69 | 0.03194 | 0.002 | -21.621
-11 | -0.763 | 0.02177 | 0.002 | -35.041
-10.5 | -0.837 | 0.01442 | 0.002 | -58.033
-10 | -0.876 | 0.0129 | 0.002 | -67.915
-9.5 | -0.897 | 0.01229 | 0.002 | -73.015
-9 | -0.897 | 0.01203 | 0.002 | -74.593
-8.5 | -0.88 | 0.01078 | 0.002 | -81.634
-8 | -0.856 | 0.0106 | 0.002 | -80.77
-7.5 | -0.825 | 0.01014 | 0.001 | -81.312
-7 | -0.788 | 0.00975 | 0.001 | -80.756
-6.5 | -0.745 | 0.00956 | 0.001 | -77.966
-6 | -0.699 | 0.0092 | 0.001 | -75.958
-5.5 | -0.648 | 0.00896 | 0.001 | -72.406
-5 | -0.595 | 0.00878 | 0.001 | -67.788
-4.5 | -0.54 | 0.00856 | 0.001 | -63.055
-4 | -0.482 | 0.00849 | 0.001 | -56.792
-3.5 | -0.424 | 0.00764 | 0.001 | -55.48
-3 | -0.364 | 0.00759 | 0.001 | -47.956
-2.5 | -0.304 | 0.00743 | 0 | -40.875
-2 | -0.243 | 0.00734 | 0 | -33.128
-1.5 | -0.183 | 0.00726 | 0 | -25.164
-1 | -0.122 | 0.00722 | 0 | -16.899
-0.5 | -0.061 | 0.00719 | 0 | -8.515
0 | 0 | 0.00721 | 0 | -0.053
0.5 | 0.06 | 0.00723 | 0 | 8.366
1 | 0.121 | 0.00722 | 0 | 16.794
1.5 | 0.182 | 0.00724 | 0 | 25.128
2 | 0.243 | 0.00734 | 0 | 33.072
2.5 | 0.303 | 0.00749 | -0.001 | 40.455
3 | 0.363 | 0.00761 | -0.001 | 47.777
3.5 | 0.423 | 0.00835 | -0.001 | 50.683
4 | 0.482 | 0.0085 | -0.001 | 56.74
4.5 | 0.539 | 0.00862 | -0.001 | 62.541
5 | 0.595 | 0.00879 | -0.001 | 67.669
5.5 | 0.648 | 0.00901 | -0.001 | 71.947
6 | 0.698 | 0.00932 | -0.001 | 74.908
6.5 | 0.745 | 0.00948 | -0.001 | 78.579
7 | 0.787 | 0.00981 | -0.001 | 80.246
7.5 | 0.824 | 0.01002 | -0.001 | 82.215
8 | 0.855 | 0.01043 | -0.002 | 81.987
8.5 | 0.879 | 0.01084 | -0.002 | 81.107
9 | 0.894 | 0.01138 | -0.002 | 78.484
9.5 | 0.89 | 0.01223 | -0.002 | 72.781
10 | 0.869 | 0.01279 | -0.002 | 67.915
10.5 | 0.825 | 0.01472 | -0.002 | 56.012
11 | 0.759 | 0.02006 | -0.002 | 37.829
11.5 | 0.679 | 0.03223 | -0.002 | 21.055
12 | 0.601 | 0.04667 | -0.002 | 12.879
12.5 | 0.528 | 0.05883 | -0.002 | 8.975
13 | 0.454 | 0.07003 | -0.002 | 6.486
13.5 | 0.379 | 0.07921 | -0.002 | 4.788
14 | 0.3 | 0.08749 | -0.002 | 3.428

## 94. Re 7M Mach 0.25 (2)
BIGFOIL.COM POLAR EXPORT
TP36-9.5% TP29-8.5% intermediate
TP36-9.5% TP29-8.5% intermediate |  |  |  | Cl Max: | 1.5698 | at alpha= | 14.5 | deg
XFOIL ncrit=9 |  |  |  | L/D Max: | 113.666 | at alpha= | 8.5 | deg
Re: | 7000000 |  |  | Cd Min: | 0.21328 | at alpha= | 19.5 | deg
Mach: | 0.25 |  |  | Cl=0 at alpha= | 0.0067682 | deg
|  |  |  | @ Cl=0.1, Cd= | 0.0052983
|  |  |  | @ Cl=0.4, Cd= | 0.0055094
|  |  |  | @ Cl=0.6, Cd= | 0.0059161
alpha (deg) | Cl | Cd | Cm | Cl/Cd
-19 | -1.047 | 0.19374 | 0.0732 | -5.4041
-18.5 | -1.0645 | 0.17904 | 0.0639 | -5.9456
-18 | -1.0954 | 0.16246 | 0.0536 | -6.7426
-17.5 | -1.1552 | 0.14133 | 0.0405 | -8.1738
-17 | -1.2467 | 0.11663 | 0.0252 | -10.6894
-16.5 | -1.3329 | 0.09523 | 0.0126 | -13.9966
-16 | -1.412 | 0.07563 | 0.0016 | -18.6698
-15.5 | -1.509 | 0.05113 | -0.0155 | -29.513
-15 | -1.5523 | 0.03562 | -0.0291 | -43.5794
-14.5 | -1.5748 | 0.02883 | -0.0289 | -54.6237
-14 | -1.5759 | 0.02388 | -0.0245 | -65.9925
-13.5 | -1.5485 | 0.02026 | -0.0211 | -76.4314
-13 | -1.505 | 0.018 | -0.0185 | -83.6111
-12.5 | -1.4552 | 0.01631 | -0.0163 | -89.2213
-12 | -1.4021 | 0.01496 | -0.0143 | -93.7233
-11.5 | -1.3477 | 0.01371 | -0.0126 | -98.3005
-11 | -1.2919 | 0.01264 | -0.011 | -102.2073
-10.5 | -1.235 | 0.01174 | -0.0096 | -105.1959
-10 | -1.1772 | 0.01097 | -0.0084 | -107.3108
-9.5 | -1.1202 | 0.01004 | -0.0071 | -111.5737
-9 | -1.0618 | 0.00938 | -0.0061 | -113.1983
-8.5 | -1.0031 | 0.00882 | -0.0053 | -113.7302
-8 | -0.9442 | 0.00831 | -0.0045 | -113.6221
-7.5 | -0.8856 | 0.00778 | -0.0037 | -113.8303
-7 | -0.8269 | 0.00731 | -0.003 | -113.119
-6.5 | -0.7684 | 0.00687 | -0.0024 | -111.8486
-6 | -0.7021 | 0.00641 | -0.0035 | -109.532
-5.5 | -0.6451 | 0.00608 | -0.0026 | -106.102
-5 | -0.5895 | 0.00587 | -0.0014 | -100.4259
-4.5 | -0.5316 | 0.00577 | -0.0008 | -92.1317
-4 | -0.473 | 0.00562 | -0.0005 | -84.1637
-3.5 | -0.4142 | 0.00553 | -0.0003 | -74.9005
-3 | -0.3552 | 0.00547 | -0.0001 | -64.936
-2.5 | -0.2961 | 0.0054 | 0 | -54.8333
-2 | -0.2371 | 0.00537 | 0 | -44.1527
-1.5 | -0.1779 | 0.00533 | 0.0001 | -33.3771
-1 | -0.1189 | 0.00531 | 0.0001 | -22.3917
-0.5 | -0.0599 | 0.00527 | 0.0001 | -11.3662
0 | -0.0008 | 0.00528 | 0.0001 | -0.15152
0.5 | 0.0583 | 0.00527 | 0.0001 | 11.0626
1 | 0.1173 | 0.00531 | 0.0001 | 22.0904
1.5 | 0.1764 | 0.00533 | 0.0001 | 33.0957
2 | 0.2354 | 0.00537 | 0.0002 | 43.8361
2.5 | 0.2945 | 0.0054 | 0.0003 | 54.537
3 | 0.3536 | 0.00547 | 0.0004 | 64.6435
3.5 | 0.4125 | 0.00552 | 0.0005 | 74.7283
4 | 0.4713 | 0.00562 | 0.0007 | 83.8612
4.5 | 0.5299 | 0.00577 | 0.0011 | 91.8371
5 | 0.5878 | 0.00587 | 0.0017 | 100.1363
5.5 | 0.6434 | 0.00608 | 0.0029 | 105.8224
6 | 0.7005 | 0.0064 | 0.0038 | 109.4531
6.5 | 0.7669 | 0.00686 | 0.0026 | 111.793
7 | 0.8253 | 0.00731 | 0.0033 | 112.9001
7.5 | 0.884 | 0.00778 | 0.004 | 113.6247
8 | 0.9425 | 0.00833 | 0.0048 | 113.1453
8.5 | 1.0014 | 0.00881 | 0.0055 | 113.6663
9 | 1.06 | 0.00938 | 0.0064 | 113.0064
9.5 | 1.118 | 0.01011 | 0.0075 | 110.5836
10 | 1.1756 | 0.01091 | 0.0087 | 107.7544
10.5 | 1.2332 | 0.0117 | 0.0099 | 105.4017
11 | 1.2901 | 0.01262 | 0.0114 | 102.2266
11.5 | 1.3459 | 0.01368 | 0.0129 | 98.3845
12 | 1.4007 | 0.01486 | 0.0147 | 94.2598
12.5 | 1.4533 | 0.01629 | 0.0167 | 89.2142
13 | 1.5004 | 0.01832 | 0.0191 | 81.8996
13.5 | 1.5334 | 0.02174 | 0.0222 | 70.5336
14 | 1.5631 | 0.02494 | 0.0253 | 62.6744
14.5 | 1.5698 | 0.02906 | 0.0294 | 54.0193
15 | 1.5461 | 0.03624 | 0.0289 | 42.6628
15.5 | 1.5008 | 0.05252 | 0.0143 | 28.5758
16 | 1.3982 | 0.07773 | -0.0029 | 17.9879
16.5 | 1.2571 | 0.10724 | -0.0207 | 11.7223
17 | 1.1905 | 0.1264 | -0.0319 | 9.4185
17.5 | 1.1289 | 0.14651 | -0.044 | 7.7053
18 | 1.0831 | 0.16527 | -0.0555 | 6.5535
18.5 | 1.0548 | 0.18155 | -0.0655 | 5.81
19 | 1.0367 | 0.19672 | -0.0751 | 5.2699
19.5 | 1.0186 | 0.21328 | -0.0855 | 4.7759

## 95. Re 7M Mach 0.50 (1)
BIGFOIL.COM POLAR EXPORT
TP36-9.5% TP29-8.5% intermediate
TP36-9.5% TP29-8.5% intermediate |  |  |  | Cl Max: | 1.079 | at alpha= | 20 | deg
JavaFoil+Calcfoil stall+Eppler ext transition |  |  |  | L/D Max: | 69.701 | at alpha= | 5.5 | deg
Re: | 7000000 |  |  | Cd Min: | 0.00736 | at alpha= | 0 | deg
Mach: | 0.5 |  |  | Cl=0 at alpha= | 0 | deg
|  |  |  | @ Cl=0.1, Cd= | 0.00748
|  |  |  | @ Cl=0.4, Cd= | 0.0079303
|  |  |  | @ Cl=0.6, Cd= | 0.0093261
alpha (deg) | Cl | Cd | Cm | Cl/Cd
-20 | -1.076 | 0.14466 | 0.003 | -7.44
-19.5 | -1.051 | 0.14916 | 0.003 | -7.047
-19 | -1.023 | 0.1415 | 0.002 | -7.229
-18.5 | -0.999 | 0.13001 | 0.002 | -7.682
-18 | -0.971 | 0.13608 | 0.002 | -7.134
-17.5 | -0.945 | 0.12508 | 0.002 | -7.555
-17 | -0.923 | 0.11336 | 0.002 | -8.147
-16.5 | -0.891 | 0.12067 | 0.002 | -7.384
-16 | -0.867 | 0.10897 | 0.002 | -7.961
-15.5 | -0.837 | 0.11481 | 0.002 | -7.289
-15 | -0.816 | 0.10081 | 0.002 | -8.091
-14.5 | -0.785 | 0.10726 | 0.002 | -7.316
-14 | -0.761 | 0.09508 | 0.002 | -8.003
-13.5 | -0.747 | 0.07912 | 0.002 | -9.442
-13 | -0.706 | 0.08992 | 0.002 | -7.846
-12.5 | -0.694 | 0.07161 | 0.002 | -9.691
-12 | -0.651 | 0.08365 | 0.001 | -7.777
-11.5 | -0.643 | 0.06264 | 0.002 | -10.264
-11 | -0.604 | 0.06951 | 0.001 | -8.685
-10.5 | -0.572 | 0.07113 | 0.001 | -8.042
-10 | -0.571 | 0.04738 | 0.002 | -12.052
-9.5 | -0.545 | 0.04411 | 0.002 | -12.348
-9 | -0.518 | 0.04077 | 0.002 | -12.716
-8.5 | -0.52 | 0.02434 | 0.002 | -21.356
-8 | -0.523 | 0.01445 | 0.002 | -36.224
-7.5 | -0.498 | 0.01328 | 0.002 | -37.482
-7 | -0.621 | 0.01144 | 0.002 | -54.224
-6.5 | -0.738 | 0.01129 | 0.001 | -65.366
-6 | -0.734 | 0.01051 | 0.001 | -69.878
-5.5 | -0.701 | 0.01001 | 0.001 | -70.029
-5 | -0.653 | 0.00959 | 0.001 | -68.159
-4.5 | -0.597 | 0.00923 | 0.001 | -64.729
-4 | -0.537 | 0.00902 | 0.001 | -59.457
-3.5 | -0.472 | 0.00882 | 0.001 | -53.555
-3 | -0.406 | 0.00792 | 0.001 | -51.282
-2.5 | -0.339 | 0.00781 | 0.001 | -43.427
-2 | -0.272 | 0.00766 | 0 | -35.48
-1.5 | -0.204 | 0.00749 | 0 | -27.248
-1 | -0.136 | 0.00745 | 0 | -18.307
-0.5 | -0.068 | 0.00746 | 0 | -9.178
0 | 0 | 0.00736 | 0 | -0.058
0.5 | 0.068 | 0.00748 | 0 | 9.033
1 | 0.136 | 0.00748 | 0 | 18.121
1.5 | 0.203 | 0.0076 | 0 | 26.759
2 | 0.271 | 0.00767 | 0 | 35.349
2.5 | 0.338 | 0.00781 | -0.001 | 43.324
3 | 0.405 | 0.00794 | -0.001 | 51.073
3.5 | 0.472 | 0.00879 | -0.001 | 53.645
4 | 0.536 | 0.00902 | -0.001 | 59.464
4.5 | 0.597 | 0.00931 | -0.001 | 64.107
5 | 0.653 | 0.00961 | -0.001 | 67.948
5.5 | 0.7 | 0.01005 | -0.001 | 69.701
6 | 0.733 | 0.01063 | -0.001 | 68.945
6.5 | 0.735 | 0.01139 | -0.001 | 64.522
7 | 0.588 | 0.0116 | -0.002 | 50.715
7.5 | 0.492 | 0.01408 | -0.002 | 34.964
8 | 0.524 | 0.01453 | -0.002 | 36.02
8.5 | 0.512 | 0.0275 | -0.002 | 18.627
9 | 0.523 | 0.03842 | -0.002 | 13.61
9.5 | 0.544 | 0.04493 | -0.002 | 12.101
10 | 0.575 | 0.0451 | -0.002 | 12.754
10.5 | 0.571 | 0.07199 | -0.001 | 7.936
11 | 0.601 | 0.07222 | -0.001 | 8.327
11.5 | 0.642 | 0.06415 | -0.002 | 10.005
12 | 0.651 | 0.08357 | -0.001 | 7.796
12.5 | 0.694 | 0.07259 | -0.002 | 9.558
13 | 0.706 | 0.09049 | -0.002 | 7.806
13.5 | 0.749 | 0.07845 | -0.002 | 9.546
14 | 0.762 | 0.09528 | -0.002 | 7.998
14.5 | 0.786 | 0.10698 | -0.002 | 7.35
15 | 0.817 | 0.10094 | -0.002 | 8.094
15.5 | 0.839 | 0.11479 | -0.002 | 7.305
16 | 0.87 | 0.10822 | -0.002 | 8.043
16.5 | 0.893 | 0.12068 | -0.002 | 7.398
17 | 0.925 | 0.11324 | -0.002 | 8.172
17.5 | 0.946 | 0.12558 | -0.002 | 7.537
18 | 0.973 | 0.13638 | -0.002 | 7.133
18.5 | 1 | 0.1306 | -0.002 | 7.658
19 | 1.025 | 0.1413 | -0.002 | 7.255
19.5 | 1.054 | 0.14875 | -0.002 | 7.084
20 | 1.079 | 0.14465 | -0.003 | 7.46

## 96. Re 7M Mach 0.50 (2)
BIGFOIL.COM POLAR EXPORT
TP36-9.5% TP29-8.5% intermediate
TP36-9.5% TP29-8.5% intermediate |  |  |  | Cl Max: | 1.0857 | at alpha= | 8 | deg
XFOIL ncrit=9 |  |  |  | L/D Max: | 112.797 | at alpha= | 6.5 | deg
Re: | 7000000 |  |  | Cd Min: | 0.13792 | at alpha= | -13 | deg
Mach: | 0.5 |  |  | Cl=0 at alpha= | 0.0066568 | deg
|  |  |  | @ Cl=0.1, Cd= | 0.0054698
|  |  |  | @ Cl=0.4, Cd= | 0.0057143
|  |  |  | @ Cl=0.6, Cd= | 0.0061575
alpha (deg) | Cl | Cd | Cm | Cl/Cd
-13 | -0.8825 | 0.13792 | 0.044 | -6.3986
-12.5 | -0.894 | 0.1259 | 0.0376 | -7.1009
-12 | -0.9096 | 0.11385 | 0.0311 | -7.9895
-11.5 | -0.9292 | 0.10195 | 0.0245 | -9.1143
-11 | -0.9518 | 0.09009 | 0.0176 | -10.565
-10.5 | -0.9772 | 0.07824 | 0.0105 | -12.4898
-10 | -1.0046 | 0.06619 | 0.0028 | -15.1775
-9.5 | -1.0335 | 0.05336 | -0.0059 | -19.3684
-9 | -1.0538 | 0.03666 | -0.0242 | -28.7452
-8.5 | -1.086 | 0.0264 | -0.0279 | -41.1364
-8 | -1.0886 | 0.01694 | -0.0255 | -64.2621
-7.5 | -1.0485 | 0.01104 | -0.0202 | -94.9728
-7 | -0.9792 | 0.00894 | -0.0157 | -109.5302
-6.5 | -0.9052 | 0.00802 | -0.0124 | -112.8678
-6 | -0.8232 | 0.00735 | -0.0115 | -112
-5.5 | -0.7528 | 0.00685 | -0.009 | -109.8978
-5 | -0.6855 | 0.00643 | -0.0064 | -106.6096
-4.5 | -0.6161 | 0.00621 | -0.0047 | -99.211
-4 | -0.5465 | 0.006 | -0.0035 | -91.0833
-3.5 | -0.4771 | 0.00583 | -0.0025 | -81.8353
-3 | -0.4084 | 0.00573 | -0.0018 | -71.274
-2.5 | -0.3396 | 0.00564 | -0.0013 | -60.2128
-2 | -0.2715 | 0.00558 | -0.0008 | -48.6559
-1.5 | -0.2036 | 0.00552 | -0.0005 | -36.8841
-1 | -0.1358 | 0.00549 | -0.0003 | -24.7359
-0.5 | -0.0684 | 0.00545 | -0.0001 | -12.5505
0 | -0.0009 | 0.00544 | 0.0001 | -0.16544
0.5 | 0.0667 | 0.00545 | 0.0003 | 12.2385
1 | 0.134 | 0.00549 | 0.0005 | 24.408
1.5 | 0.2018 | 0.00552 | 0.0008 | 36.558
2 | 0.2696 | 0.00557 | 0.0011 | 48.4022
2.5 | 0.3378 | 0.00566 | 0.0015 | 59.682
3 | 0.4065 | 0.00572 | 0.0021 | 71.0664
3.5 | 0.4752 | 0.00584 | 0.0028 | 81.3699
4 | 0.5445 | 0.00599 | 0.0037 | 90.9015
4.5 | 0.6141 | 0.0062 | 0.005 | 99.0484
5 | 0.6836 | 0.00642 | 0.0067 | 106.4798
5.5 | 0.7508 | 0.00684 | 0.0093 | 109.7661
6 | 0.8212 | 0.00734 | 0.0118 | 111.8801
6.5 | 0.9035 | 0.00801 | 0.0127 | 112.7965
7 | 0.9773 | 0.00895 | 0.016 | 109.1955
7.5 | 1.0464 | 0.01109 | 0.0205 | 94.3553
8 | 1.0857 | 0.0171 | 0.0258 | 63.4912
8.5 | 1.0784 | 0.02703 | 0.0279 | 39.8964
9 | 1.0473 | 0.03733 | 0.0233 | 28.0552
9.5 | 1.0276 | 0.05411 | 0.0053 | 18.9909
10 | 0.9994 | 0.0668 | -0.0033 | 14.9611
10.5 | 0.9726 | 0.0788 | -0.011 | 12.3426
11 | 0.9481 | 0.09057 | -0.018 | 10.4681
11.5 | 0.9263 | 0.10234 | -0.0247 | 9.0512
12 | 0.9078 | 0.11412 | -0.0313 | 7.9548
12.5 | 0.8932 | 0.12602 | -0.0377 | 7.0878
13 | 0.8823 | 0.13791 | -0.044 | 6.3977

## 97. Re 8M Mach 0.00 (1)
BIGFOIL.COM POLAR EXPORT
TP36-9.5% TP29-8.5% intermediate
TP36-9.5% TP29-8.5% intermediate |  |  |  | Cl Max: | 0.946 | at alpha= | 10.5 | deg
JavaFoil+Calcfoil stall+Eppler ext transition |  |  |  | L/D Max: | 87.559 | at alpha= | 9 | deg
Re: | 8000000 |  |  | Cd Min: | 0.00706 | at alpha= | 0 | deg
Mach: | 0 |  |  | Cl=0 at alpha= | 0 | deg
|  |  |  | @ Cl=0.1, Cd= | 0.0071488
|  |  |  | @ Cl=0.4, Cd= | 0.0080248
|  |  |  | @ Cl=0.6, Cd= | 0.0086047
alpha (deg) | Cl | Cd | Cm | Cl/Cd
-15.5 | -0.611 | 0.08397 | 0.002 | -7.281
-15 | -0.643 | 0.0768 | 0.002 | -8.37
-14.5 | -0.679 | 0.066 | 0.002 | -10.283
-14 | -0.715 | 0.05603 | 0.002 | -12.762
-13.5 | -0.755 | 0.04507 | 0.002 | -16.742
-13 | -0.802 | 0.03215 | 0.002 | -24.934
-12.5 | -0.848 | 0.0228 | 0.002 | -37.17
-12 | -0.888 | 0.01721 | 0.002 | -51.598
-11.5 | -0.921 | 0.01426 | 0.002 | -64.546
-11 | -0.942 | 0.01276 | 0.002 | -73.816
-10.5 | -0.951 | 0.01232 | 0.002 | -77.152
-10 | -0.947 | 0.0115 | 0.002 | -82.296
-9.5 | -0.936 | 0.01141 | 0.002 | -82.044
-9 | -0.917 | 0.01085 | 0.002 | -84.537
-8.5 | -0.888 | 0.01029 | 0.002 | -86.278
-8 | -0.854 | 0.00993 | 0.002 | -86.044
-7.5 | -0.816 | 0.00971 | 0.001 | -84.041
-7 | -0.775 | 0.00942 | 0.001 | -82.257
-6.5 | -0.73 | 0.00907 | 0.001 | -80.405
-6 | -0.681 | 0.00886 | 0.001 | -76.959
-5.5 | -0.631 | 0.00873 | 0.001 | -72.292
-5 | -0.578 | 0.00849 | 0.001 | -68.114
-4.5 | -0.524 | 0.00845 | 0.001 | -61.987
-4 | -0.468 | 0.00825 | 0.001 | -56.672
-3.5 | -0.41 | 0.00817 | 0.001 | -50.219
-3 | -0.353 | 0.00745 | 0.001 | -47.346
-2.5 | -0.294 | 0.00735 | 0 | -40.019
-2 | -0.236 | 0.00726 | 0 | -32.458
-1.5 | -0.177 | 0.00715 | 0 | -24.739
-1 | -0.118 | 0.0072 | 0 | -16.405
-0.5 | -0.059 | 0.00713 | 0 | -8.315
0 | 0 | 0.00706 | 0 | -0.053
0.5 | 0.059 | 0.00717 | 0 | 8.163
1 | 0.117 | 0.00714 | 0 | 16.455
1.5 | 0.176 | 0.00723 | 0 | 24.375
2 | 0.235 | 0.0072 | 0 | 32.629
2.5 | 0.294 | 0.00736 | 0 | 39.897
3 | 0.352 | 0.00752 | -0.001 | 46.835
3.5 | 0.41 | 0.00813 | -0.001 | 50.458
4 | 0.467 | 0.00827 | -0.001 | 56.505
4.5 | 0.523 | 0.00844 | -0.001 | 62.009
5 | 0.578 | 0.00853 | -0.001 | 67.701
5.5 | 0.631 | 0.00871 | -0.001 | 72.371
6 | 0.681 | 0.00894 | -0.001 | 76.23
6.5 | 0.729 | 0.0092 | -0.001 | 79.234
7 | 0.774 | 0.00947 | -0.001 | 81.755
7.5 | 0.816 | 0.00974 | -0.001 | 83.759
8 | 0.854 | 0.00976 | -0.002 | 87.422
8.5 | 0.887 | 0.01018 | -0.002 | 87.17
9 | 0.915 | 0.01045 | -0.002 | 87.559
9.5 | 0.932 | 0.01091 | -0.002 | 85.422
10 | 0.942 | 0.01145 | -0.002 | 82.301
10.5 | 0.946 | 0.01224 | -0.002 | 77.274
11 | 0.937 | 0.01268 | -0.002 | 73.858
11.5 | 0.917 | 0.01398 | -0.002 | 65.562
12 | 0.883 | 0.01691 | -0.002 | 52.234
12.5 | 0.841 | 0.0228 | -0.002 | 36.866
13 | 0.794 | 0.03239 | -0.002 | 24.514
13.5 | 0.746 | 0.04591 | -0.002 | 16.253
14 | 0.709 | 0.05568 | -0.002 | 12.727
14.5 | 0.673 | 0.06526 | -0.002 | 10.31
15 | 0.636 | 0.07708 | -0.002 | 8.251
15.5 | 0.605 | 0.08405 | -0.002 | 7.196

## 98. Re 8M Mach 0.00 (2)
BIGFOIL.COM POLAR EXPORT
TP36-9.5% TP29-8.5% intermediate
TP36-9.5% TP29-8.5% intermediate |  |  |  | Cl Max: | 1.8328 | at alpha= | 18.5 | deg
XFOIL ncrit=9 |  |  |  | L/D Max: | 118.81 | at alpha= | 9 | deg
Re: | 8000000 |  |  | Cd Min: | 0.0563 | at alpha= | -20 | deg
Mach: | 0 |  |  | Cl=0 at alpha= | 0.0070175 | deg
|  |  |  | @ Cl=0.1, Cd= | 0.0052385
|  |  |  | @ Cl=0.4, Cd= | 0.0054337
|  |  |  | @ Cl=0.6, Cd= | 0.0058096
alpha (deg) | Cl | Cd | Cm | Cl/Cd
-20 | -1.7665 | 0.0563 | -0.0097 | -31.3766
-19.5 | -1.8155 | 0.04159 | -0.0191 | -43.6523
-19 | -1.8276 | 0.03391 | -0.0228 | -53.8956
-18.5 | -1.829 | 0.02914 | -0.0228 | -62.766
-18 | -1.8236 | 0.02618 | -0.0199 | -69.6562
-17.5 | -1.8079 | 0.02424 | -0.0161 | -74.5833
-17 | -1.7769 | 0.02264 | -0.014 | -78.485
-16.5 | -1.7412 | 0.02121 | -0.0122 | -82.0934
-16 | -1.7018 | 0.01995 | -0.0108 | -85.3033
-15.5 | -1.6636 | 0.01832 | -0.0092 | -90.8079
-15 | -1.6211 | 0.01702 | -0.0079 | -95.2468
-14.5 | -1.5761 | 0.01589 | -0.0069 | -99.1882
-14 | -1.5292 | 0.01489 | -0.006 | -102.6998
-13.5 | -1.481 | 0.014 | -0.0053 | -105.7857
-13 | -1.4315 | 0.0132 | -0.0046 | -108.447
-12.5 | -1.3809 | 0.01248 | -0.0041 | -110.649
-12 | -1.3295 | 0.01183 | -0.0036 | -112.3838
-11.5 | -1.2774 | 0.01123 | -0.0032 | -113.7489
-11 | -1.2246 | 0.01067 | -0.0028 | -114.7704
-10.5 | -1.1719 | 0.01004 | -0.0024 | -116.7231
-10 | -1.1186 | 0.00945 | -0.0021 | -118.3704
-9.5 | -1.0648 | 0.00894 | -0.0018 | -119.1051
-9 | -1.0103 | 0.0085 | -0.0016 | -118.8588
-8.5 | -0.9555 | 0.00809 | -0.0014 | -118.1088
-8 | -0.9009 | 0.00762 | -0.0011 | -118.2283
-7.5 | -0.8458 | 0.00722 | -0.0009 | -117.1468
-7 | -0.7906 | 0.00682 | -0.0007 | -115.9238
-6.5 | -0.7314 | 0.00643 | -0.0014 | -113.7481
-6 | -0.6735 | 0.0061 | -0.0016 | -110.4098
-5.5 | -0.6213 | 0.00586 | -0.0006 | -106.0239
-5 | -0.5669 | 0.00572 | -0.0001 | -99.1084
-4.5 | -0.5111 | 0.00564 | 0.0001 | -90.6206
-4 | -0.4549 | 0.0055 | 0.0002 | -82.7091
-3.5 | -0.3986 | 0.00544 | 0.0003 | -73.2721
-3 | -0.3419 | 0.00538 | 0.0003 | -63.5502
-2.5 | -0.2852 | 0.00531 | 0.0003 | -53.71
-2 | -0.2284 | 0.00529 | 0.0003 | -43.1758
-1.5 | -0.1715 | 0.00527 | 0.0002 | -32.5427
-1 | -0.1146 | 0.00525 | 0.0002 | -21.8286
-0.5 | -0.0578 | 0.0052 | 0.0002 | -11.1154
0 | -0.0008 | 0.00522 | 0.0001 | -0.15326
0.5 | 0.0562 | 0.0052 | 0.0001 | 10.8077
1 | 0.1131 | 0.00525 | 0 | 21.5429
1.5 | 0.17 | 0.00527 | 0 | 32.2581
2 | 0.2268 | 0.0053 | 0 | 42.7925
2.5 | 0.2836 | 0.0053 | -0.0001 | 53.5094
3 | 0.3404 | 0.00538 | -0.0001 | 63.2714
3.5 | 0.397 | 0.00543 | 0 | 73.1123
4 | 0.4533 | 0.0055 | 0 | 82.4182
4.5 | 0.5094 | 0.00563 | 0.0001 | 90.4796
5 | 0.5652 | 0.00572 | 0.0003 | 98.8112
5.5 | 0.6196 | 0.00586 | 0.0008 | 105.7338
6 | 0.6717 | 0.00609 | 0.0019 | 110.2956
6.5 | 0.7298 | 0.00643 | 0.0016 | 113.4992
7 | 0.7891 | 0.00681 | 0.0009 | 115.8737
7.5 | 0.8442 | 0.00722 | 0.0012 | 116.9252
8 | 0.8992 | 0.00763 | 0.0014 | 117.8506
8.5 | 0.9539 | 0.0081 | 0.0016 | 117.7654
9 | 1.0087 | 0.00849 | 0.0019 | 118.8104
9.5 | 1.063 | 0.00895 | 0.0021 | 118.7709
10 | 1.1167 | 0.00949 | 0.0025 | 117.6712
10.5 | 1.1697 | 0.01011 | 0.0029 | 115.6973
11 | 1.2229 | 0.01063 | 0.0032 | 115.0423
11.5 | 1.2756 | 0.01119 | 0.0036 | 113.9946
12 | 1.3276 | 0.0118 | 0.004 | 112.5085
12.5 | 1.3789 | 0.01248 | 0.0045 | 110.4888
13 | 1.4292 | 0.01324 | 0.0051 | 107.9456
13.5 | 1.4784 | 0.01408 | 0.0058 | 105
14 | 1.5264 | 0.01502 | 0.0065 | 101.6245
14.5 | 1.5727 | 0.0161 | 0.0075 | 97.6832
15 | 1.6163 | 0.01739 | 0.0086 | 92.9442
15.5 | 1.6596 | 0.01857 | 0.0098 | 89.37
16 | 1.7018 | 0.01971 | 0.011 | 86.342
16.5 | 1.7416 | 0.02096 | 0.0125 | 83.0916
17 | 1.7779 | 0.02235 | 0.0142 | 79.5481
17.5 | 1.8095 | 0.02393 | 0.0162 | 75.6164
18 | 1.8275 | 0.02583 | 0.0199 | 70.7511
18.5 | 1.8328 | 0.02871 | 0.023 | 63.8384
19 | 1.8326 | 0.03322 | 0.0234 | 55.1656
19.5 | 1.8204 | 0.04077 | 0.0199 | 44.6505
20 | 1.7788 | 0.05426 | 0.0112 | 32.7829

## 99. Re 8M Mach 0.10 (1)
BIGFOIL.COM POLAR EXPORT
TP36-9.5% TP29-8.5% intermediate
TP36-9.5% TP29-8.5% intermediate |  |  |  | Cl Max: | 0.936 | at alpha= | 10 | deg
JavaFoil+Calcfoil stall+Eppler ext transition |  |  |  | L/D Max: | 87.052 | at alpha= | 8 | deg
Re: | 8000000 |  |  | Cd Min: | 0.00708 | at alpha= | 0 | deg
Mach: | 0.1 |  |  | Cl=0 at alpha= | 0 | deg
|  |  |  | @ Cl=0.1, Cd= | 0.0071522
|  |  |  | @ Cl=0.4, Cd= | 0.0080117
|  |  |  | @ Cl=0.6, Cd= | 0.08205
alpha (deg) | Cl | Cd | Cm | Cl/Cd
-15 | -0.596 | 0.08098 | 0.002 | -7.354
-14.5 | -0.632 | 0.07217 | 0.002 | -8.758
-14 | -0.671 | 0.06179 | 0.002 | -10.865
-13.5 | -0.713 | 0.05075 | 0.002 | -14.047
-13 | -0.761 | 0.03746 | 0.002 | -20.316
-12.5 | -0.808 | 0.02756 | 0.002 | -29.3
-12 | -0.856 | 0.01948 | 0.002 | -43.935
-11.5 | -0.898 | 0.01492 | 0.002 | -60.198
-11 | -0.926 | 0.01308 | 0.002 | -70.783
-10.5 | -0.939 | 0.01154 | 0.002 | -81.392
-10 | -0.94 | 0.01167 | 0.002 | -80.621
-9.5 | -0.932 | 0.01155 | 0.002 | -80.721
-9 | -0.915 | 0.01097 | 0.002 | -83.418
-8.5 | -0.888 | 0.01039 | 0.002 | -85.433
-8 | -0.855 | 0.00998 | 0.002 | -85.646
-7.5 | -0.818 | 0.00974 | 0.001 | -83.995
-7 | -0.777 | 0.00946 | 0.001 | -82.122
-6.5 | -0.732 | 0.00916 | 0.001 | -79.968
-6 | -0.684 | 0.00892 | 0.001 | -76.713
-5.5 | -0.634 | 0.00875 | 0.001 | -72.383
-5 | -0.581 | 0.00854 | 0.001 | -68.013
-4.5 | -0.526 | 0.00846 | 0.001 | -62.167
-4 | -0.47 | 0.00826 | 0.001 | -56.868
-3.5 | -0.412 | 0.00818 | 0.001 | -50.395
-3 | -0.354 | 0.00745 | 0.001 | -47.545
-2.5 | -0.296 | 0.00736 | 0 | -40.172
-2 | -0.237 | 0.00727 | 0 | -32.588
-1.5 | -0.178 | 0.00716 | 0 | -24.839
-1 | -0.119 | 0.00721 | 0 | -16.48
-0.5 | -0.06 | 0.00713 | 0 | -8.353
0 | 0 | 0.00708 | 0 | -0.053
0.5 | 0.059 | 0.00718 | 0 | 8.198
1 | 0.118 | 0.00714 | 0 | 16.532
1.5 | 0.177 | 0.00724 | 0 | 24.461
2 | 0.236 | 0.00721 | 0 | 32.767
2.5 | 0.295 | 0.00737 | 0 | 40.062
3 | 0.354 | 0.00752 | -0.001 | 47.012
3.5 | 0.412 | 0.00814 | -0.001 | 50.636
4 | 0.47 | 0.00829 | -0.001 | 56.623
4.5 | 0.526 | 0.00848 | -0.001 | 61.981
5 | 0.58 | 0.00856 | -0.001 | 67.836
5.5 | 0.633 | 0.00877 | -0.001 | 72.2
6 | 0.684 | 0.00895 | -0.001 | 76.415
6.5 | 0.732 | 0.00926 | -0.001 | 79.062
7 | 0.777 | 0.00951 | -0.001 | 81.644
7.5 | 0.818 | 0.00982 | -0.001 | 83.251
8 | 0.855 | 0.00982 | -0.002 | 87.052
8.5 | 0.887 | 0.01024 | -0.002 | 86.632
9 | 0.913 | 0.01055 | -0.002 | 86.571
9.5 | 0.928 | 0.01104 | -0.002 | 84.079
10 | 0.936 | 0.01165 | -0.002 | 80.308
10.5 | 0.936 | 0.01243 | -0.002 | 75.297
11 | 0.92 | 0.013 | -0.002 | 70.777
11.5 | 0.893 | 0.01469 | -0.002 | 60.804
12 | 0.853 | 0.01851 | -0.002 | 46.082
12.5 | 0.802 | 0.02684 | -0.002 | 29.883
13 | 0.753 | 0.03773 | -0.002 | 19.964
13.5 | 0.706 | 0.05029 | -0.002 | 14.044
14 | 0.664 | 0.0615 | -0.002 | 10.803
14.5 | 0.624 | 0.07321 | -0.002 | 8.522
15 | 0.588 | 0.08205 | -0.002 | 7.163

## 100. Re 8M Mach 0.10 (2)
BIGFOIL.COM POLAR EXPORT
TP36-9.5% TP29-8.5% intermediate
TP36-9.5% TP29-8.5% intermediate |  |  |  | Cl Max: | 1.8051 | at alpha= | 18 | deg
XFOIL ncrit=9 |  |  |  | L/D Max: | 118.485 | at alpha= | 9 | deg
Re: | 8000000 |  |  | Cd Min: | 0.16158 | at alpha= | -20 | deg
Mach: | 0.1 |  |  | Cl=0 at alpha= | 0.0069869 | deg
|  |  |  | @ Cl=0.1, Cd= | 0.0052564
|  |  |  | @ Cl=0.4, Cd= | 0.0054408
|  |  |  | @ Cl=0.6, Cd= | 0.0058251
alpha (deg) | Cl | Cd | Cm | Cl/Cd
-20 | -1.2048 | 0.16158 | 0.0538 | -7.4564
-19.5 | -1.7029 | 0.06405 | -0.0061 | -26.587
-19 | -1.7769 | 0.04474 | -0.019 | -39.7161
-18.5 | -1.7985 | 0.03511 | -0.0246 | -51.2247
-18 | -1.8029 | 0.02966 | -0.0253 | -60.7856
-17.5 | -1.7998 | 0.0264 | -0.0223 | -68.1742
-17 | -1.7831 | 0.02431 | -0.0184 | -73.3484
-16.5 | -1.7516 | 0.02255 | -0.0161 | -77.6763
-16 | -1.7143 | 0.02106 | -0.0142 | -81.4008
-15.5 | -1.6735 | 0.01971 | -0.0125 | -84.9061
-15 | -1.6331 | 0.0181 | -0.0109 | -90.2265
-14.5 | -1.5894 | 0.01669 | -0.0094 | -95.2307
-14 | -1.5429 | 0.01552 | -0.0083 | -99.4137
-13.5 | -1.4944 | 0.0145 | -0.0073 | -103.0621
-13 | -1.4445 | 0.01361 | -0.0064 | -106.1352
-12.5 | -1.3935 | 0.01281 | -0.0057 | -108.7822
-12 | -1.3414 | 0.0121 | -0.005 | -110.8595
-11.5 | -1.2887 | 0.01144 | -0.0044 | -112.6486
-11 | -1.2353 | 0.01084 | -0.0039 | -113.9576
-10.5 | -1.1816 | 0.01025 | -0.0034 | -115.278
-10 | -1.1278 | 0.0096 | -0.0029 | -117.4792
-9.5 | -1.0733 | 0.00905 | -0.0025 | -118.5967
-9 | -1.0183 | 0.00858 | -0.0022 | -118.683
-8.5 | -0.9628 | 0.00818 | -0.0019 | -117.7017
-8 | -0.9076 | 0.00769 | -0.0016 | -118.0234
-7.5 | -0.8519 | 0.00729 | -0.0013 | -116.8587
-7 | -0.7962 | 0.00688 | -0.001 | -115.7267
-6.5 | -0.7365 | 0.00647 | -0.0016 | -113.8331
-6 | -0.6781 | 0.00613 | -0.0019 | -110.6199
-5.5 | -0.6254 | 0.00589 | -0.0008 | -106.18
-5 | -0.5706 | 0.00574 | -0.0002 | -99.4077
-4.5 | -0.5144 | 0.00565 | 0 | -91.0442
-4 | -0.4578 | 0.00552 | 0.0001 | -82.9348
-3.5 | -0.4011 | 0.00545 | 0.0002 | -73.5963
-3 | -0.344 | 0.00538 | 0.0002 | -63.9405
-2.5 | -0.2869 | 0.00532 | 0.0002 | -53.9286
-2 | -0.2298 | 0.0053 | 0.0002 | -43.3585
-1.5 | -0.1725 | 0.00528 | 0.0002 | -32.6705
-1 | -0.1153 | 0.00526 | 0.0002 | -21.9202
-0.5 | -0.0581 | 0.00521 | 0.0001 | -11.1516
0 | -0.0008 | 0.00523 | 0.0001 | -0.15296
1 | 0.1137 | 0.00526 | 0 | 21.616
1.5 | 0.171 | 0.00528 | 0 | 32.3864
2 | 0.2282 | 0.00531 | 0 | 42.9755
2.5 | 0.2853 | 0.00531 | 0 | 53.7288
3 | 0.3425 | 0.00539 | 0 | 63.5436
3.5 | 0.3994 | 0.00544 | 0 | 73.4191
4 | 0.4561 | 0.00552 | 0.0001 | 82.6268
4.5 | 0.5126 | 0.00565 | 0.0002 | 90.7257
5 | 0.5689 | 0.00574 | 0.0005 | 99.1115
5.5 | 0.6237 | 0.00589 | 0.001 | 105.8913
6 | 0.6763 | 0.00612 | 0.0022 | 110.5065
6.5 | 0.7349 | 0.00647 | 0.0019 | 113.5858
7 | 0.7947 | 0.00687 | 0.0012 | 115.6769
7.5 | 0.8503 | 0.00729 | 0.0016 | 116.6392
8 | 0.9059 | 0.0077 | 0.0018 | 117.6494
8.5 | 0.9612 | 0.00816 | 0.0022 | 117.7941
9 | 1.0166 | 0.00858 | 0.0025 | 118.4848
9.5 | 1.0715 | 0.00907 | 0.0029 | 118.1367
10 | 1.1257 | 0.00965 | 0.0033 | 116.6528
10.5 | 1.1797 | 0.01025 | 0.0038 | 115.0927
11 | 1.2336 | 0.0108 | 0.0043 | 114.2222
11.5 | 1.2869 | 0.01141 | 0.0048 | 112.787
12 | 1.3396 | 0.01208 | 0.0054 | 110.894
12.5 | 1.3914 | 0.01282 | 0.0061 | 108.5335
13 | 1.4422 | 0.01367 | 0.0068 | 105.5011
13.5 | 1.4917 | 0.01462 | 0.0078 | 102.0315
14 | 1.5395 | 0.01572 | 0.0088 | 97.9326
14.5 | 1.5841 | 0.01714 | 0.0102 | 92.4212
15 | 1.6296 | 0.01828 | 0.0114 | 89.1466
15.5 | 1.6734 | 0.01948 | 0.0128 | 85.9035
16 | 1.7146 | 0.02081 | 0.0144 | 82.3931
16.5 | 1.7521 | 0.02231 | 0.0163 | 78.5343
17 | 1.7842 | 0.02406 | 0.0186 | 74.1563
17.5 | 1.8022 | 0.02615 | 0.0223 | 68.9178
18 | 1.8051 | 0.02936 | 0.0255 | 61.4816
18.5 | 1.8001 | 0.03479 | 0.0251 | 51.7419
19 | 1.7797 | 0.04422 | 0.0196 | 40.2465
19.5 | 1.7093 | 0.06296 | 0.007 | 27.149
20 | 1.2339 | 0.15511 | -0.0495 | 7.955

## 101. Re 8M Mach 0.25 (1)
BIGFOIL.COM POLAR EXPORT
TP36-9.5% TP29-8.5% intermediate
TP36-9.5% TP29-8.5% intermediate |  |  |  | Cl Max: | 0.894 | at alpha= | 9 | deg
JavaFoil+Calcfoil stall+Eppler ext transition |  |  |  | L/D Max: | 83.199 | at alpha= | 8 | deg
Re: | 8000000 |  |  | Cd Min: | 0.00712 | at alpha= | 0 | deg
Mach: | 0.25 |  |  | Cl=0 at alpha= | 0 | deg
|  |  |  | @ Cl=0.1, Cd= | 0.0071938
|  |  |  | @ Cl=0.4, Cd= | 0.08555
|  |  |  | @ Cl=0.6, Cd= | 0.08555
alpha (deg) | Cl | Cd | Cm | Cl/Cd
-14.5 | -0.225 | 0.09547 | 0.002 | -2.352
-14 | -0.314 | 0.08726 | 0.002 | -3.594
-13.5 | -0.392 | 0.07859 | 0.002 | -4.994
-13 | -0.467 | 0.06941 | 0.002 | -6.728
-12.5 | -0.543 | 0.05642 | 0.002 | -9.616
-12 | -0.619 | 0.04239 | 0.002 | -14.603
-11.5 | -0.698 | 0.02862 | 0.002 | -24.383
-11 | -0.771 | 0.0196 | 0.002 | -39.331
-10.5 | -0.841 | 0.01383 | 0.002 | -60.805
-10 | -0.878 | 0.01256 | 0.002 | -69.916
-9.5 | -0.897 | 0.01196 | 0.002 | -75.017
-9 | -0.897 | 0.01179 | 0.002 | -76.076
-8.5 | -0.88 | 0.01062 | 0.002 | -82.885
-8 | -0.856 | 0.01047 | 0.002 | -81.754
-7.5 | -0.825 | 0.01009 | 0.001 | -81.743
-7 | -0.788 | 0.00969 | 0.001 | -81.292
-6.5 | -0.745 | 0.00941 | 0.001 | -79.234
-6 | -0.699 | 0.00912 | 0.001 | -76.578
-5.5 | -0.648 | 0.00892 | 0.001 | -72.712
-5 | -0.595 | 0.00867 | 0.001 | -68.627
-4.5 | -0.54 | 0.00859 | 0.001 | -62.821
-4 | -0.482 | 0.00838 | 0.001 | -57.55
-3.5 | -0.424 | 0.00763 | 0.001 | -55.527
-3 | -0.364 | 0.00751 | 0.001 | -48.489
-2.5 | -0.304 | 0.00742 | 0 | -40.962
-2 | -0.243 | 0.00732 | 0 | -33.221
-1.5 | -0.183 | 0.0072 | 0 | -25.375
-1 | -0.122 | 0.00726 | 0 | -16.811
-0.5 | -0.061 | 0.00719 | 0 | -8.521
0 | 0 | 0.00712 | 0 | -0.054
0.5 | 0.06 | 0.00722 | 0 | 8.378
1 | 0.121 | 0.00718 | 0 | 16.886
1.5 | 0.182 | 0.0073 | 0 | 24.931
2 | 0.243 | 0.00729 | 0 | 33.271
2.5 | 0.303 | 0.00743 | -0.001 | 40.801
3 | 0.363 | 0.00758 | -0.001 | 47.947
3.5 | 0.423 | 0.00827 | -0.001 | 51.168
4 | 0.482 | 0.00841 | -0.001 | 57.351
4.5 | 0.539 | 0.00858 | -0.001 | 62.889
5 | 0.595 | 0.0087 | -0.001 | 68.356
5.5 | 0.648 | 0.00895 | -0.001 | 72.409
6 | 0.698 | 0.00919 | -0.001 | 75.989
6.5 | 0.745 | 0.00951 | -0.001 | 78.352
7 | 0.787 | 0.00974 | -0.001 | 80.794
7.5 | 0.824 | 0.00998 | -0.001 | 82.559
8 | 0.855 | 0.01028 | -0.002 | 83.199
8.5 | 0.879 | 0.01076 | -0.002 | 81.717
9 | 0.894 | 0.0112 | -0.002 | 79.758
9.5 | 0.89 | 0.01195 | -0.002 | 74.537
10 | 0.87 | 0.01247 | -0.002 | 69.771
10.5 | 0.83 | 0.01402 | -0.002 | 59.15
11 | 0.767 | 0.01811 | -0.002 | 42.345
11.5 | 0.686 | 0.02889 | -0.002 | 23.739
12 | 0.605 | 0.04408 | -0.002 | 13.716
12.5 | 0.53 | 0.05681 | -0.002 | 9.328
13 | 0.456 | 0.06814 | -0.002 | 6.686
13.5 | 0.38 | 0.07693 | -0.002 | 4.945
14 | 0.301 | 0.08555 | -0.002 | 3.513

## 102. Re 8M Mach 0.25 (2)
BIGFOIL.COM POLAR EXPORT
TP36-9.5% TP29-8.5% intermediate
TP36-9.5% TP29-8.5% intermediate |  |  |  | Cl Max: | 1.6038 | at alpha= | 14.5 | deg
XFOIL ncrit=9 |  |  |  | L/D Max: | 116.99 | at alpha= | 8.5 | deg
Re: | 8000000 |  |  | Cd Min: | 0.20909 | at alpha= | 19.5 | deg
Mach: | 0.25 |  |  | Cl=0 at alpha= | 0.0067568 | deg
|  |  |  | @ Cl=0.1, Cd= | 0.0052652
|  |  |  | @ Cl=0.4, Cd= | 0.0054883
|  |  |  | @ Cl=0.6, Cd= | 0.0058977
alpha (deg) | Cl | Cd | Cm | Cl/Cd
-19.5 | -1.0369 | 0.20745 | 0.082 | -4.9983
-19 | -1.0537 | 0.19198 | 0.0721 | -5.4886
-18.5 | -1.0773 | 0.176 | 0.0619 | -6.121
-18 | -1.1221 | 0.15676 | 0.0497 | -7.1581
-17.5 | -1.1794 | 0.13679 | 0.0374 | -8.622
-17 | -1.2486 | 0.11641 | 0.0251 | -10.7259
-16.5 | -1.3864 | 0.08719 | 0.0073 | -15.9009
-16 | -1.506 | 0.06088 | -0.0092 | -24.7372
-15.5 | -1.5698 | 0.04107 | -0.0258 | -38.2225
-15 | -1.5984 | 0.03113 | -0.0317 | -51.346
-14.5 | -1.6087 | 0.02641 | -0.0275 | -60.9125
-14 | -1.5858 | 0.02291 | -0.024 | -69.2187
-13.5 | -1.552 | 0.01989 | -0.0209 | -78.0292
-13 | -1.5116 | 0.01718 | -0.0181 | -87.986
-12.5 | -1.461 | 0.01553 | -0.0158 | -94.076
-12 | -1.4069 | 0.01427 | -0.0139 | -98.5915
-11.5 | -1.3516 | 0.01313 | -0.0122 | -102.9398
-11 | -1.2951 | 0.01214 | -0.0107 | -106.6804
-10.5 | -1.2377 | 0.01129 | -0.0093 | -109.628
-10 | -1.1795 | 0.01056 | -0.0081 | -111.6951
-9.5 | -1.1216 | 0.0098 | -0.007 | -114.449
-9 | -1.0632 | 0.00912 | -0.006 | -116.5789
-8.5 | -1.0044 | 0.00857 | -0.0051 | -117.1995
-8 | -0.9452 | 0.00811 | -0.0044 | -116.5475
-7.5 | -0.8865 | 0.00759 | -0.0036 | -116.7984
-7 | -0.8276 | 0.00715 | -0.003 | -115.7483
-6.5 | -0.7652 | 0.0067 | -0.0032 | -114.209
-6 | -0.7035 | 0.00632 | -0.0032 | -111.3133
-5.5 | -0.6485 | 0.00602 | -0.0018 | -107.7243
-5 | -0.5911 | 0.00587 | -0.0011 | -100.6985
-4.5 | -0.5326 | 0.00576 | -0.0007 | -92.4653
-4 | -0.4738 | 0.00558 | -0.0004 | -84.9104
-3.5 | -0.4148 | 0.00552 | -0.0002 | -75.1449
-3 | -0.3558 | 0.00542 | -0.0001 | -65.6458
-2.5 | -0.2965 | 0.00538 | 0 | -55.1115
-2 | -0.2374 | 0.00534 | 0.0001 | -44.4569
-1.5 | -0.1782 | 0.0053 | 0.0001 | -33.6226
-1 | -0.119 | 0.00528 | 0.0001 | -22.5379
-0.5 | -0.06 | 0.00523 | 0.0001 | -11.4723
0 | -0.0008 | 0.00525 | 0.0001 | -0.15238
0.5 | 0.0584 | 0.00523 | 0.0001 | 11.1663
1 | 0.1175 | 0.00528 | 0.0001 | 22.2538
1.5 | 0.1766 | 0.0053 | 0.0001 | 33.3208
2 | 0.2358 | 0.00534 | 0.0002 | 44.1573
2.5 | 0.2948 | 0.00537 | 0.0002 | 54.8976
3 | 0.3542 | 0.00543 | 0.0003 | 65.2302
4 | 0.4721 | 0.00558 | 0.0006 | 84.6057
4.5 | 0.5308 | 0.00575 | 0.0009 | 92.313
5 | 0.5894 | 0.00587 | 0.0013 | 100.4089
5.5 | 0.6468 | 0.00602 | 0.0021 | 107.4419
6.5 | 0.7635 | 0.00669 | 0.0034 | 114.1256
7 | 0.826 | 0.00715 | 0.0032 | 115.5245
7.5 | 0.8848 | 0.0076 | 0.0039 | 116.4211
8 | 0.9436 | 0.00809 | 0.0046 | 116.6378
8.5 | 1.0026 | 0.00857 | 0.0054 | 116.9895
9 | 1.0613 | 0.00915 | 0.0063 | 115.9891
9.5 | 1.1193 | 0.00988 | 0.0074 | 113.2895
10 | 1.1778 | 0.01052 | 0.0084 | 111.9582
10.5 | 1.2358 | 0.01127 | 0.0097 | 109.6539
11 | 1.2932 | 0.01213 | 0.0111 | 106.6117
11.5 | 1.3497 | 0.01312 | 0.0126 | 102.8735
12 | 1.4051 | 0.01423 | 0.0143 | 98.7421
12.5 | 1.4578 | 0.0157 | 0.0163 | 92.8535
13 | 1.5026 | 0.01808 | 0.0189 | 83.1084
13.5 | 1.5473 | 0.0202 | 0.0215 | 76.599
14 | 1.5833 | 0.02298 | 0.0245 | 68.899
14.5 | 1.6038 | 0.02668 | 0.028 | 60.1124
15 | 1.5904 | 0.03169 | 0.0319 | 50.1862
15.5 | 1.5598 | 0.0425 | 0.0245 | 36.7012
16 | 1.4926 | 0.06304 | 0.0076 | 23.677
16.5 | 1.3789 | 0.0883 | -0.008 | 15.6161
17 | 1.2319 | 0.11926 | -0.027 | 10.3295
17.5 | 1.1244 | 0.14753 | -0.0447 | 7.6215
18 | 1.0811 | 0.16588 | -0.0559 | 6.5174
18.5 | 1.0536 | 0.18198 | -0.0659 | 5.7896
19 | 1.0394 | 0.1961 | -0.0747 | 5.3004
19.5 | 1.0319 | 0.20909 | -0.0829 | 4.9352

## 103. Re 8M Mach 0.50 (1)
BIGFOIL.COM POLAR EXPORT
TP36-9.5% TP29-8.5% intermediate
TP36-9.5% TP29-8.5% intermediate |  |  |  | Cl Max: | 1.084 | at alpha= | 20 | deg
JavaFoil+Calcfoil stall+Eppler ext transition |  |  |  | L/D Max: | 70.34 | at alpha= | 5.5 | deg
Re: | 8000000 |  |  | Cd Min: | 0.00739 | at alpha= | 0 | deg
Mach: | 0.5 |  |  | Cl=0 at alpha= | 0 | deg
|  |  |  | @ Cl=0.1, Cd= | 0.0074541
|  |  |  | @ Cl=0.4, Cd= | 0.0078981
|  |  |  | @ Cl=0.6, Cd= | 0.0092655
alpha (deg) | Cl | Cd | Cm | Cl/Cd
-20 | -1.082 | 0.13988 | 0.003 | -7.737
-19.5 | -1.052 | 0.14657 | 0.003 | -7.178
-19 | -1.023 | 0.13864 | 0.002 | -7.382
-18.5 | -1.002 | 0.12724 | 0.002 | -7.871
-18 | -0.972 | 0.13368 | 0.002 | -7.268
-17.5 | -0.947 | 0.12276 | 0.002 | -7.711
-17 | -0.93 | 0.1077 | 0.002 | -8.635
-16.5 | -0.892 | 0.11878 | 0.002 | -7.51
-16 | -0.874 | 0.10363 | 0.002 | -8.431
-15.5 | -0.838 | 0.11341 | 0.002 | -7.39
-15 | -0.821 | 0.09595 | 0.002 | -8.561
-14.5 | -0.786 | 0.10526 | 0.002 | -7.465
-14 | -0.764 | 0.09239 | 0.002 | -8.265
-13.5 | -0.754 | 0.07369 | 0.002 | -10.227
-13 | -0.707 | 0.0878 | 0.002 | -8.057
-12.5 | -0.7 | 0.06686 | 0.002 | -10.472
-12 | -0.652 | 0.08179 | 0.001 | -7.976
-11.5 | -0.65 | 0.05797 | 0.002 | -11.204
-11 | -0.607 | 0.06685 | 0.002 | -9.075
-10.5 | -0.574 | 0.06932 | 0.001 | -8.276
-10 | -0.577 | 0.04334 | 0.002 | -13.32
-9.5 | -0.55 | 0.04095 | 0.002 | -13.427
-9 | -0.526 | 0.03646 | 0.002 | -14.422
-8.5 | -0.528 | 0.0211 | 0.002 | -25.047
-8 | -0.527 | 0.01384 | 0.002 | -38.063
-7.5 | -0.5 | 0.01298 | 0.002 | -38.483
-7 | -0.621 | 0.01127 | 0.002 | -55.039
-6.5 | -0.738 | 0.01119 | 0.001 | -65.977
-6 | -0.734 | 0.0104 | 0.001 | -70.604
-5.5 | -0.701 | 0.00995 | 0.001 | -70.485
-5 | -0.653 | 0.00946 | 0.001 | -69.055
-4.5 | -0.598 | 0.00924 | 0.001 | -64.684
-4 | -0.537 | 0.00893 | 0.001 | -60.073
-3.5 | -0.472 | 0.00872 | 0.001 | -54.173
-3 | -0.406 | 0.00781 | 0.001 | -51.997
-2.5 | -0.339 | 0.00771 | 0.001 | -43.986
-2 | -0.272 | 0.00761 | 0 | -35.721
-1.5 | -0.204 | 0.00752 | 0 | -27.132
-1 | -0.136 | 0.00743 | 0 | -18.344
-0.5 | -0.068 | 0.00744 | 0 | -9.197
0 | 0 | 0.00739 | 0 | -0.058
0.5 | 0.068 | 0.00744 | 0 | 9.084
1 | 0.136 | 0.00747 | 0 | 18.15
1.5 | 0.203 | 0.00751 | 0 | 27.099
2 | 0.271 | 0.0076 | 0 | 35.669
2.5 | 0.338 | 0.00775 | -0.001 | 43.696
3 | 0.405 | 0.00791 | -0.001 | 51.281
3.5 | 0.472 | 0.00874 | -0.001 | 53.996
4 | 0.536 | 0.00899 | -0.001 | 59.642
4.5 | 0.597 | 0.00925 | -0.001 | 64.51
5 | 0.653 | 0.00954 | -0.001 | 68.422
5.5 | 0.7 | 0.00995 | -0.001 | 70.34
6 | 0.733 | 0.01047 | -0.001 | 70.035
6.5 | 0.735 | 0.01129 | -0.001 | 65.131
7 | 0.588 | 0.01148 | -0.002 | 51.263
7.5 | 0.496 | 0.01348 | -0.002 | 36.812
8 | 0.527 | 0.01385 | -0.002 | 38.068
8.5 | 0.522 | 0.02332 | -0.002 | 22.395
9 | 0.531 | 0.03403 | -0.002 | 15.595
9.5 | 0.549 | 0.04167 | -0.002 | 13.175
10 | 0.581 | 0.04121 | -0.002 | 14.11
10.5 | 0.573 | 0.07052 | -0.001 | 8.122
11 | 0.604 | 0.07003 | -0.001 | 8.618
11.5 | 0.648 | 0.05986 | -0.002 | 10.818
12 | 0.653 | 0.08157 | -0.001 | 8.01
12.5 | 0.699 | 0.06834 | -0.002 | 10.229
13 | 0.708 | 0.08842 | -0.002 | 8.006
13.5 | 0.756 | 0.07281 | -0.002 | 10.383
14 | 0.765 | 0.09268 | -0.002 | 8.249
14.5 | 0.787 | 0.1057 | -0.002 | 7.448
15 | 0.823 | 0.09594 | -0.002 | 8.577
15.5 | 0.84 | 0.11314 | -0.002 | 7.423
16 | 0.874 | 0.10446 | -0.002 | 8.371
16.5 | 0.894 | 0.11873 | -0.002 | 7.528
17 | 0.932 | 0.10765 | -0.002 | 8.657
17.5 | 0.948 | 0.12368 | -0.002 | 7.664
18 | 0.974 | 0.13436 | -0.002 | 7.246
18.5 | 1.003 | 0.12797 | -0.002 | 7.838
19 | 1.026 | 0.13985 | -0.002 | 7.335
19.5 | 1.055 | 0.14622 | -0.003 | 7.215
20 | 1.084 | 0.14038 | -0.003 | 7.724

## 104. Re 8M Mach 0.50 (2)
BIGFOIL.COM POLAR EXPORT
TP36-9.5% TP29-8.5% intermediate
TP36-9.5% TP29-8.5% intermediate |  |  |  | Cl Max: | 1.0901 | at alpha= | 8 | deg
XFOIL ncrit=9 |  |  |  | L/D Max: | 114.312 | at alpha= | 6 | deg
Re: | 8000000 |  |  | Cd Min: | 0.1364 | at alpha= | 13 | deg
Mach: | 0.5 |  |  | Cl=0 at alpha= | 0.0066568 | deg
|  |  |  | @ Cl=0.1, Cd= | 0.0054197
|  |  |  | @ Cl=0.4, Cd= | 0.0056616
|  |  |  | @ Cl=0.6, Cd= | 0.006111
alpha (deg) | Cl | Cd | Cm | Cl/Cd
-13 | -0.8923 | 0.13616 | 0.0428 | -6.5533
-12.5 | -0.9037 | 0.12435 | 0.0365 | -7.2674
-12 | -0.9185 | 0.11254 | 0.0301 | -8.1615
-11.5 | -0.9374 | 0.10084 | 0.0236 | -9.2959
-11 | -0.9593 | 0.08914 | 0.0169 | -10.7617
-10.5 | -0.9839 | 0.07743 | 0.0099 | -12.707
-10 | -1.0108 | 0.06548 | 0.0023 | -15.4368
-9.5 | -1.039 | 0.05268 | -0.0063 | -19.7229
-9 | -1.0586 | 0.03609 | -0.0248 | -29.3322
-8.5 | -1.0893 | 0.02604 | -0.0279 | -41.8318
-8 | -1.0942 | 0.01625 | -0.0254 | -67.3354
-7.5 | -1.0516 | 0.01057 | -0.0199 | -99.4891
-7 | -0.9808 | 0.00866 | -0.0155 | -113.2564
-6 | -0.8242 | 0.0072 | -0.0114 | -114.4722
-5.5 | -0.7567 | 0.00678 | -0.0082 | -111.6077
-5 | -0.6875 | 0.00639 | -0.006 | -107.59
-4.5 | -0.6175 | 0.00617 | -0.0045 | -100.081
-4 | -0.5474 | 0.00595 | -0.0034 | -92
-3.5 | -0.478 | 0.0058 | -0.0025 | -82.4138
-3 | -0.409 | 0.00567 | -0.0018 | -72.134
-2.5 | -0.3402 | 0.00558 | -0.0012 | -60.9677
-2 | -0.272 | 0.00553 | -0.0008 | -49.1863
-1.5 | -0.2038 | 0.00547 | -0.0005 | -37.2578
-1 | -0.136 | 0.00545 | -0.0003 | -24.9541
-0.5 | -0.0685 | 0.0054 | -0.0001 | -12.6852
0 | -0.0009 | 0.0054 | 0.0001 | -0.16667
0.5 | 0.0667 | 0.0054 | 0.0003 | 12.3519
1 | 0.1342 | 0.00544 | 0.0005 | 24.6691
1.5 | 0.2021 | 0.00546 | 0.0008 | 37.0147
2 | 0.27 | 0.00553 | 0.0011 | 48.8246
2.5 | 0.3384 | 0.00559 | 0.0015 | 60.5367
3 | 0.4072 | 0.00567 | 0.002 | 71.8166
3.5 | 0.476 | 0.00579 | 0.0027 | 82.2107
4 | 0.5455 | 0.00594 | 0.0036 | 91.835
5 | 0.6857 | 0.00638 | 0.0063 | 107.4765
5.5 | 0.7548 | 0.00677 | 0.0085 | 111.4919
6 | 0.8219 | 0.00719 | 0.0117 | 114.3115
7 | 0.9788 | 0.0087 | 0.0158 | 112.5057
7.5 | 1.0494 | 0.01064 | 0.0203 | 98.6278
8 | 1.0901 | 0.01656 | 0.0257 | 65.8273
8.5 | 1.0831 | 0.02653 | 0.028 | 40.8255
9 | 1.053 | 0.03662 | 0.0243 | 28.7548
9.5 | 1.0338 | 0.05332 | 0.0059 | 19.3886
10 | 1.0062 | 0.06599 | -0.0026 | 15.2478
10.5 | 0.98 | 0.0779 | -0.0102 | 12.5802
11 | 0.9561 | 0.08954 | -0.0172 | 10.6779
11.5 | 0.935 | 0.10115 | -0.0238 | 9.2437
12 | 0.917 | 0.11275 | -0.0302 | 8.133
12.5 | 0.9027 | 0.12449 | -0.0366 | 7.2512
13 | 0.8908 | 0.1364 | -0.0429 | 6.5308

## 105. Re 10M Mach 0.00 (1)
BIGFOIL.COM POLAR EXPORT
TP36-9.5% TP29-8.5% intermediate
TP36-9.5% TP29-8.5% intermediate |  |  |  | Cl Max: | 0.946 | at alpha= | 10.5 | deg
JavaFoil+Calcfoil stall+Eppler ext transition |  |  |  | L/D Max: | 88.729 | at alpha= | 9 | deg
Re: | 10000000 |  |  | Cd Min: | 0.00705 | at alpha= | 0 | deg
Mach: | 0 |  |  | Cl=0 at alpha= | 0 | deg
|  |  |  | @ Cl=0.1, Cd= | 0.00708
|  |  |  | @ Cl=0.4, Cd= | 0.0079528
|  |  |  | @ Cl=0.6, Cd= | 0.0085555
alpha (deg) | Cl | Cd | Cm | Cl/Cd
-15.5 | -0.615 | 0.07911 | 0.002 | -7.776
-15 | -0.647 | 0.07184 | 0.002 | -9.011
-14.5 | -0.685 | 0.0602 | 0.002 | -11.383
-14 | -0.722 | 0.05058 | 0.002 | -14.281
-13.5 | -0.764 | 0.03953 | 0.002 | -19.325
-13 | -0.812 | 0.02784 | 0.002 | -29.163
-12.5 | -0.858 | 0.01978 | 0.002 | -43.394
-12 | -0.896 | 0.01561 | 0.002 | -57.405
-11.5 | -0.927 | 0.01336 | 0.002 | -69.362
-11 | -0.945 | 0.01224 | 0.002 | -77.16
-10.5 | -0.951 | 0.01179 | 0.002 | -80.679
-10 | -0.947 | 0.01114 | 0.002 | -85.015
-9.5 | -0.936 | 0.01109 | 0.002 | -84.368
-9 | -0.917 | 0.01057 | 0.002 | -86.757
-8.5 | -0.888 | 0.01015 | 0.002 | -87.45
-8 | -0.854 | 0.00982 | 0.002 | -86.989
-7.5 | -0.816 | 0.00952 | 0.001 | -85.731
-7 | -0.775 | 0.00927 | 0.001 | -83.597
-6.5 | -0.73 | 0.00903 | 0.001 | -80.814
-6 | -0.681 | 0.00877 | 0.001 | -77.701
-5.5 | -0.631 | 0.00859 | 0.001 | -73.407
-5 | -0.578 | 0.00844 | 0.001 | -68.485
-4.5 | -0.524 | 0.00831 | 0.001 | -63.022
-4 | -0.468 | 0.00816 | 0.001 | -57.316
-3.5 | -0.41 | 0.008 | 0.001 | -51.313
-3 | -0.353 | 0.00737 | 0.001 | -47.858
-2.5 | -0.294 | 0.00731 | 0 | -40.267
-2 | -0.236 | 0.0072 | 0 | -32.726
-1.5 | -0.177 | 0.00719 | 0 | -24.602
-1 | -0.118 | 0.00711 | 0 | -16.624
-0.5 | -0.059 | 0.00713 | 0 | -8.31
0 | 0 | 0.00705 | 0 | -0.053
0.5 | 0.059 | 0.00708 | 0 | 8.267
1 | 0.117 | 0.00708 | 0 | 16.586
1.5 | 0.176 | 0.00716 | 0 | 24.624
2 | 0.235 | 0.00724 | 0 | 32.451
2.5 | 0.294 | 0.0073 | 0 | 40.242
3 | 0.352 | 0.00739 | -0.001 | 47.653
3.5 | 0.41 | 0.00807 | -0.001 | 50.82
4 | 0.467 | 0.00817 | -0.001 | 57.202
4.5 | 0.523 | 0.0083 | -0.001 | 63
5 | 0.578 | 0.00846 | -0.001 | 68.279
5.5 | 0.631 | 0.00869 | -0.001 | 72.561
6 | 0.681 | 0.00884 | -0.001 | 77.067
6.5 | 0.729 | 0.00901 | -0.001 | 80.92
7 | 0.774 | 0.00928 | -0.001 | 83.408
7.5 | 0.816 | 0.00962 | -0.001 | 84.796
8 | 0.854 | 0.0097 | -0.002 | 88.017
8.5 | 0.887 | 0.01 | -0.002 | 88.728
9 | 0.915 | 0.01031 | -0.002 | 88.729
9.5 | 0.932 | 0.01076 | -0.002 | 86.58
10 | 0.942 | 0.01111 | -0.002 | 84.839
10.5 | 0.946 | 0.01173 | -0.002 | 80.629
11 | 0.939 | 0.01173 | -0.002 | 80.068
11.5 | 0.922 | 0.01315 | -0.002 | 70.135
12 | 0.893 | 0.0151 | -0.002 | 59.129
12.5 | 0.854 | 0.01918 | -0.002 | 44.493
13 | 0.807 | 0.02713 | -0.002 | 29.735
13.5 | 0.757 | 0.03971 | -0.002 | 19.05
14 | 0.715 | 0.05065 | -0.002 | 14.123
14.5 | 0.679 | 0.05948 | -0.002 | 11.42
15 | 0.641 | 0.07184 | -0.002 | 8.919
15.5 | 0.608 | 0.08049 | -0.002 | 7.549

## 106. Re 10M Mach 0.00 (2)
BIGFOIL.COM POLAR EXPORT
TP36-9.5% TP29-8.5% intermediate
TP36-9.5% TP29-8.5% intermediate |  |  |  | Cl Max: | 1.881 | at alpha= | 19 | deg
XFOIL ncrit=9 |  |  |  | L/D Max: | 124.128 | at alpha= | 9 | deg
Re: | 10000000 |  |  | Cd Min: | 0.04095 | at alpha= | 20 | deg
Mach: | 0 |  |  | Cl=0 at alpha= | 0.0070053 | deg
|  |  |  | @ Cl=0.1, Cd= | 0.005186
|  |  |  | @ Cl=0.4, Cd= | 0.0054123
|  |  |  | @ Cl=0.6, Cd= | 0.0057913
alpha (deg) | Cl | Cd | Cm | Cl/Cd
-20 | -1.8681 | 0.04074 | -0.0202 | -45.8542
-19.5 | -1.8808 | 0.03321 | -0.0236 | -56.6335
-19 | -1.8814 | 0.0286 | -0.0234 | -65.7832
-18.5 | -1.8764 | 0.02565 | -0.0204 | -73.154
-18 | -1.8623 | 0.02373 | -0.0163 | -78.4787
-17.5 | -1.8317 | 0.02217 | -0.0141 | -82.6207
-17 | -1.7961 | 0.0208 | -0.0123 | -86.351
-16.5 | -1.757 | 0.01956 | -0.0108 | -89.8262
-16 | -1.7152 | 0.01844 | -0.0095 | -93.0152
-15.5 | -1.6714 | 0.0174 | -0.0084 | -96.0575
-15 | -1.6262 | 0.0164 | -0.0074 | -99.1585
-14.5 | -1.581 | 0.01526 | -0.0064 | -103.6042
-14 | -1.5338 | 0.01427 | -0.0056 | -107.4842
-13.5 | -1.4852 | 0.01339 | -0.0048 | -110.9186
-13 | -1.4355 | 0.01258 | -0.0042 | -114.1097
-12.5 | -1.3848 | 0.01186 | -0.0036 | -116.7622
-12 | -1.3332 | 0.01122 | -0.0032 | -118.8235
-11.5 | -1.2807 | 0.01065 | -0.0028 | -120.2535
-11 | -1.2277 | 0.01013 | -0.0025 | -121.1945
-10.5 | -1.1742 | 0.00965 | -0.0022 | -121.6788
-10 | -1.1206 | 0.0091 | -0.0019 | -123.1429
-9.5 | -1.0666 | 0.00858 | -0.0016 | -124.3124
-9 | -1.0121 | 0.00814 | -0.0013 | -124.3366
-8.5 | -0.9571 | 0.00775 | -0.0012 | -123.4968
-8 | -0.9021 | 0.00734 | -0.0009 | -122.9019
-7.5 | -0.8469 | 0.00697 | -0.0008 | -121.5065
-7 | -0.7884 | 0.00658 | -0.0013 | -119.8176
-6.5 | -0.7314 | 0.00626 | -0.0014 | -116.8371
-6 | -0.679 | 0.006 | -0.0004 | -113.1667
-5.5 | -0.6242 | 0.00584 | 0 | -106.8836
-5 | -0.5686 | 0.00573 | 0.0002 | -99.2321
-4.5 | -0.5122 | 0.00562 | 0.0003 | -91.1388
-4 | -0.456 | 0.00548 | 0.0003 | -83.2117
-3.5 | -0.3995 | 0.00542 | 0.0004 | -73.7085
-3 | -0.3427 | 0.00531 | 0.0003 | -64.5386
-2.5 | -0.2858 | 0.00528 | 0.0003 | -54.1288
-2 | -0.2289 | 0.00524 | 0.0003 | -43.6832
-1.5 | -0.1719 | 0.00522 | 0.0002 | -32.931
-1 | -0.1148 | 0.0052 | 0.0002 | -22.0769
-0.5 | -0.0579 | 0.00514 | 0.0002 | -11.2646
0 | -0.0008 | 0.00515 | 0.0001 | -0.15534
0.5 | 0.0563 | 0.00514 | 0.0001 | 10.9533
1 | 0.1133 | 0.0052 | 0 | 21.7885
1.5 | 0.1703 | 0.00522 | 0 | 32.6245
2 | 0.2273 | 0.00526 | -0.0001 | 43.2129
2.5 | 0.2842 | 0.00526 | -0.0001 | 54.0304
3 | 0.3411 | 0.00533 | -0.0001 | 63.9962
3.5 | 0.3978 | 0.00541 | -0.0001 | 73.5305
4 | 0.4544 | 0.00547 | -0.0001 | 83.0713
4.5 | 0.5106 | 0.00561 | 0 | 91.016
5 | 0.5669 | 0.00572 | 0.0001 | 99.1084
5.5 | 0.6226 | 0.00584 | 0.0002 | 106.6096
6 | 0.6773 | 0.00601 | 0.0007 | 112.6955
6.5 | 0.7296 | 0.00625 | 0.0017 | 116.736
7 | 0.7866 | 0.00657 | 0.0016 | 119.726
7.5 | 0.8453 | 0.00696 | 0.001 | 121.4511
8 | 0.9005 | 0.00735 | 0.0012 | 122.517
8.5 | 0.9555 | 0.00774 | 0.0014 | 123.4496
9 | 1.0104 | 0.00814 | 0.0016 | 124.1278
9.5 | 1.0647 | 0.00861 | 0.0019 | 123.6585
10 | 1.1185 | 0.00914 | 0.0022 | 122.3742
10.5 | 1.1724 | 0.00961 | 0.0025 | 121.9979
11 | 1.2259 | 0.0101 | 0.0028 | 121.3762
11.5 | 1.2789 | 0.01063 | 0.0032 | 120.3104
12 | 1.3311 | 0.01124 | 0.0036 | 118.4253
12.5 | 1.3824 | 0.01193 | 0.0041 | 115.8759
13 | 1.4329 | 0.01269 | 0.0047 | 112.9157
13.5 | 1.4824 | 0.01352 | 0.0053 | 109.645
14 | 1.5307 | 0.01445 | 0.0061 | 105.9308
14.5 | 1.5779 | 0.01543 | 0.007 | 102.2618
15 | 1.6249 | 0.01631 | 0.0078 | 99.626
15.5 | 1.6705 | 0.01725 | 0.0088 | 96.8406
16 | 1.7145 | 0.01827 | 0.0099 | 93.8424
16.5 | 1.7565 | 0.01938 | 0.0111 | 90.6347
17 | 1.7959 | 0.02061 | 0.0126 | 87.1373
17.5 | 1.8317 | 0.02199 | 0.0144 | 83.297
18 | 1.8622 | 0.02358 | 0.0166 | 78.9737
18.5 | 1.8767 | 0.02552 | 0.0207 | 73.5384
19 | 1.881 | 0.02852 | 0.0237 | 65.9537
19.5 | 1.8791 | 0.03327 | 0.0238 | 56.4803
20 | 1.8658 | 0.04095 | 0.0203 | 45.5629

## 107. Re 10M Mach 0.10 (1)
BIGFOIL.COM POLAR EXPORT
TP36-9.5% TP29-8.5% intermediate
TP36-9.5% TP29-8.5% intermediate |  |  |  | Cl Max: | 0.936 | at alpha= | 10 | deg
JavaFoil+Calcfoil stall+Eppler ext transition |  |  |  | L/D Max: | 87.88 | at alpha= | 8.5 | deg
Re: | 10000000 |  |  | Cd Min: | 0.00706 | at alpha= | 0 | deg
Mach: | 0.1 |  |  | Cl=0 at alpha= | 0 | deg
|  |  |  | @ Cl=0.1, Cd= | 0.00709
|  |  |  | @ Cl=0.4, Cd= | 0.0079452
|  |  |  | @ Cl=0.6, Cd= | 0.07724
alpha (deg) | Cl | Cd | Cm | Cl/Cd
-15.5 | -0.564 | 0.08405 | 0.002 | -6.711
-15 | -0.599 | 0.07665 | 0.002 | -7.816
-14.5 | -0.637 | 0.06758 | 0.002 | -9.419
-14 | -0.678 | 0.05604 | 0.002 | -12.103
-13.5 | -0.722 | 0.04473 | 0.002 | -16.137
-13 | -0.771 | 0.03276 | 0.002 | -23.519
-12.5 | -0.819 | 0.02369 | 0.002 | -34.553
-12 | -0.867 | 0.01705 | 0.002 | -50.83
-11.5 | -0.905 | 0.01392 | 0.002 | -64.997
-11 | -0.929 | 0.0125 | 0.002 | -74.335
-10.5 | -0.941 | 0.01204 | 0.002 | -78.189
-10 | -0.941 | 0.01128 | 0.002 | -83.351
-9.5 | -0.932 | 0.01122 | 0.002 | -83.065
-9 | -0.915 | 0.01069 | 0.002 | -85.663
-8.5 | -0.888 | 0.01026 | 0.002 | -86.551
-8 | -0.855 | 0.0099 | 0.002 | -86.373
-7.5 | -0.818 | 0.00959 | 0.001 | -85.303
-7 | -0.777 | 0.0093 | 0.001 | -83.563
-6.5 | -0.732 | 0.0091 | 0.001 | -80.489
-6 | -0.684 | 0.00881 | 0.001 | -77.704
-5.5 | -0.634 | 0.00862 | 0.001 | -73.494
-5 | -0.581 | 0.00846 | 0.001 | -68.623
-4.5 | -0.526 | 0.00833 | 0.001 | -63.127
-4 | -0.47 | 0.00817 | 0.001 | -57.516
-3.5 | -0.412 | 0.00801 | 0.001 | -51.48
-3 | -0.354 | 0.00737 | 0.001 | -48.058
-2.5 | -0.296 | 0.00731 | 0 | -40.434
-2 | -0.237 | 0.00721 | 0 | -32.856
-1.5 | -0.178 | 0.0072 | 0 | -24.708
-1 | -0.119 | 0.00712 | 0 | -16.672
-0.5 | -0.06 | 0.00714 | 0 | -8.346
0 | 0 | 0.00706 | 0 | -0.053
0.5 | 0.059 | 0.00709 | 0 | 8.303
1 | 0.118 | 0.00709 | 0 | 16.661
1.5 | 0.177 | 0.00717 | 0 | 24.723
2 | 0.236 | 0.00725 | 0 | 32.591
2.5 | 0.295 | 0.00732 | 0 | 40.335
3 | 0.354 | 0.00739 | -0.001 | 47.842
3.5 | 0.412 | 0.00809 | -0.001 | 50.952
4 | 0.47 | 0.00818 | -0.001 | 57.375
4.5 | 0.526 | 0.00832 | -0.001 | 63.165
5 | 0.58 | 0.00848 | -0.001 | 68.418
5.5 | 0.633 | 0.00872 | -0.001 | 72.643
6 | 0.684 | 0.00885 | -0.001 | 77.25
6.5 | 0.732 | 0.00909 | -0.001 | 80.526
7 | 0.777 | 0.00935 | -0.001 | 83.032
7.5 | 0.818 | 0.00967 | -0.001 | 84.593
8 | 0.855 | 0.00978 | -0.002 | 87.419
8.5 | 0.887 | 0.01009 | -0.002 | 87.88
9 | 0.913 | 0.01041 | -0.002 | 87.697
9.5 | 0.928 | 0.01088 | -0.002 | 85.265
10 | 0.936 | 0.01129 | -0.002 | 82.892
10.5 | 0.936 | 0.01193 | -0.002 | 78.464
11 | 0.924 | 0.01245 | -0.002 | 74.151
11.5 | 0.9 | 0.01362 | -0.002 | 66.063
12 | 0.864 | 0.01616 | -0.002 | 53.457
12.5 | 0.815 | 0.02239 | -0.002 | 36.415
13 | 0.765 | 0.03187 | -0.002 | 24.001
13.5 | 0.715 | 0.04432 | -0.002 | 16.134
14 | 0.671 | 0.05561 | -0.002 | 12.072
14.5 | 0.629 | 0.0679 | -0.002 | 9.262
15 | 0.592 | 0.07724 | -0.002 | 7.659

## 108. Re 10M Mach 0.10 (2)
BIGFOIL.COM POLAR EXPORT
TP36-9.5% TP29-8.5% intermediate
TP36-9.5% TP29-8.5% intermediate |  |  |  | Cl Max: | 1.8526 | at alpha= | 18.5 | deg
XFOIL ncrit=9 |  |  |  | L/D Max: | 123.73 | at alpha= | 9 | deg
Re: | 10000000 |  |  | Cd Min: | 0.06306 | at alpha= | 20 | deg
Mach: | 0.1 |  |  | Cl=0 at alpha= | 0.0069565 | deg
|  |  |  | @ Cl=0.1, Cd= | 0.0051853
|  |  |  | @ Cl=0.4, Cd= | 0.0054196
|  |  |  | @ Cl=0.6, Cd= | 0.0058028
alpha (deg) | Cl | Cd | Cm | Cl/Cd
-20 | -1.7654 | 0.06136 | -0.0091 | -28.7712
-19.5 | -1.8302 | 0.04402 | -0.0204 | -41.5766
-19 | -1.851 | 0.03473 | -0.0256 | -53.2969
-18.5 | -1.8558 | 0.02927 | -0.0261 | -63.4028
-18 | -1.8531 | 0.02596 | -0.0232 | -71.3829
-17.5 | -1.8391 | 0.02386 | -0.0189 | -77.0788
-17 | -1.8078 | 0.02216 | -0.0165 | -81.5794
-16.5 | -1.771 | 0.02067 | -0.0145 | -85.6797
-16 | -1.7303 | 0.01937 | -0.0128 | -89.3289
-15.5 | -1.6869 | 0.01818 | -0.0114 | -92.7888
-15 | -1.6414 | 0.01711 | -0.0101 | -95.9322
-14.5 | -1.5943 | 0.0161 | -0.009 | -99.0248
-14 | -1.5478 | 0.01488 | -0.0078 | -104.0188
-13.5 | -1.499 | 0.01387 | -0.0068 | -108.075
-13 | -1.4488 | 0.01298 | -0.0059 | -111.6179
-12.5 | -1.3976 | 0.01218 | -0.0052 | -114.7455
-12 | -1.3453 | 0.01147 | -0.0046 | -117.2886
-11.5 | -1.2923 | 0.01084 | -0.004 | -119.2159
-11 | -1.2385 | 0.01028 | -0.0035 | -120.4767
-10 | -1.1298 | 0.00924 | -0.0027 | -122.2727
-9.5 | -1.0752 | 0.0087 | -0.0023 | -123.5862
-9 | -1.0201 | 0.00822 | -0.002 | -124.0998
-8.5 | -0.9645 | 0.00781 | -0.0017 | -123.4955
-8 | -0.9088 | 0.00741 | -0.0014 | -122.6451
-7.5 | -0.853 | 0.00701 | -0.0011 | -121.6833
-7 | -0.7941 | 0.00662 | -0.0016 | -119.9547
-6.5 | -0.7365 | 0.0063 | -0.0016 | -116.9048
-6 | -0.6835 | 0.00604 | -0.0006 | -113.1623
-5.5 | -0.6284 | 0.00586 | -0.0001 | -107.2355
-5 | -0.5723 | 0.00575 | 0.0001 | -99.5304
-4.5 | -0.5155 | 0.00563 | 0.0002 | -91.5631
-4 | -0.4588 | 0.00549 | 0.0003 | -83.5701
-3.5 | -0.402 | 0.00543 | 0.0003 | -74.0331
-3 | -0.3448 | 0.00532 | 0.0003 | -64.812
-2.5 | -0.2876 | 0.00528 | 0.0003 | -54.4697
-2 | -0.2302 | 0.00525 | 0.0003 | -43.8476
-1.5 | -0.1729 | 0.00523 | 0.0002 | -33.0593
-1 | -0.1155 | 0.0052 | 0.0002 | -22.2115
-0.5 | -0.0582 | 0.00515 | 0.0002 | -11.301
0 | -0.0008 | 0.00516 | 0.0001 | -0.15504
0.5 | 0.0567 | 0.00514 | 0.0001 | 11.0311
1 | 0.114 | 0.0052 | 0 | 21.9231
1.5 | 0.1713 | 0.00522 | 0 | 32.8161
2 | 0.2286 | 0.00527 | 0 | 43.3776
2.5 | 0.286 | 0.00527 | -0.0001 | 54.2694
3 | 0.3432 | 0.00534 | -0.0001 | 64.2697
3.5 | 0.4003 | 0.00542 | 0 | 73.8561
4 | 0.4572 | 0.00548 | 0 | 83.4307
4.5 | 0.5139 | 0.00562 | 0.0001 | 91.4413
5 | 0.5706 | 0.00574 | 0.0002 | 99.4077
5.5 | 0.6268 | 0.00586 | 0.0004 | 106.9625
6 | 0.6818 | 0.00605 | 0.0009 | 112.6942
6.5 | 0.7346 | 0.00629 | 0.002 | 116.7886
7 | 0.7923 | 0.00661 | 0.0019 | 119.8638
7.5 | 0.8515 | 0.00701 | 0.0014 | 121.4693
8 | 0.9072 | 0.00742 | 0.0017 | 122.2642
8.5 | 0.9629 | 0.00781 | 0.002 | 123.2907
9 | 1.0183 | 0.00823 | 0.0023 | 123.7303
9.5 | 1.0733 | 0.00873 | 0.0026 | 122.9439
10 | 1.1279 | 0.00925 | 0.003 | 121.9351
10.5 | 1.1825 | 0.00973 | 0.0034 | 121.5313
11 | 1.2367 | 0.01026 | 0.0039 | 120.5361
11.5 | 1.2903 | 0.01084 | 0.0044 | 119.0314
12 | 1.3431 | 0.01151 | 0.005 | 116.6898
12.5 | 1.3951 | 0.01226 | 0.0057 | 113.7928
13 | 1.4461 | 0.0131 | 0.0064 | 110.3893
13.5 | 1.4959 | 0.01405 | 0.0074 | 106.4698
14 | 1.5445 | 0.01507 | 0.0084 | 102.4884
14.5 | 1.5931 | 0.01598 | 0.0094 | 99.6934
15 | 1.6405 | 0.01696 | 0.0105 | 96.7276
15.5 | 1.6861 | 0.01802 | 0.0117 | 93.5683
16 | 1.7297 | 0.0192 | 0.0132 | 90.0885
16.5 | 1.7704 | 0.02052 | 0.0149 | 86.2768
17 | 1.8071 | 0.02203 | 0.0169 | 82.0291
17.5 | 1.8379 | 0.0238 | 0.0193 | 77.2227
18 | 1.8512 | 0.02599 | 0.0236 | 71.2274
18.5 | 1.8526 | 0.02943 | 0.0265 | 62.9494
19 | 1.846 | 0.03519 | 0.0256 | 52.4581
19.5 | 1.8226 | 0.04505 | 0.0198 | 40.4573
20 | 1.7545 | 0.06306 | 0.0081 | 27.8227

## 109. Re 10M Mach 0.25 (1)
BIGFOIL.COM POLAR EXPORT
TP36-9.5% TP29-8.5% intermediate
TP36-9.5% TP29-8.5% intermediate |  |  |  | Cl Max: | 0.894 | at alpha= | 9 | deg
JavaFoil+Calcfoil stall+Eppler ext transition |  |  |  | L/D Max: | 84.124 | at alpha= | 8 | deg
Re: | 10000000 |  |  | Cd Min: | 0.00711 | at alpha= | 0 | deg
Mach: | 0.25 |  |  | Cl=0 at alpha= | 0 | deg
|  |  |  | @ Cl=0.1, Cd= | 0.0071266
|  |  |  | @ Cl=0.4, Cd= | 0.08251
|  |  |  | @ Cl=0.6, Cd= | 0.08251
alpha (deg) | Cl | Cd | Cm | Cl/Cd
-14.5 | -0.225 | 0.09246 | 0.002 | -2.437
-14 | -0.315 | 0.08378 | 0.002 | -3.76
-13.5 | -0.394 | 0.07495 | 0.002 | -5.262
-13 | -0.47 | 0.06497 | 0.002 | -7.242
-12.5 | -0.546 | 0.05285 | 0.002 | -10.337
-12 | -0.627 | 0.03759 | 0.002 | -16.67
-11.5 | -0.711 | 0.02357 | 0.002 | -30.17
-11 | -0.783 | 0.01685 | 0.002 | -46.458
-10.5 | -0.846 | 0.01306 | 0.002 | -64.814
-10 | -0.88 | 0.0111 | 0.002 | -79.331
-9.5 | -0.897 | 0.01158 | 0.002 | -77.48
-9 | -0.897 | 0.01144 | 0.002 | -78.424
-8.5 | -0.88 | 0.01046 | 0.002 | -84.17
-8 | -0.856 | 0.01032 | 0.002 | -82.905
-7.5 | -0.825 | 0.00997 | 0.001 | -82.765
-7 | -0.788 | 0.00959 | 0.001 | -82.144
-6.5 | -0.745 | 0.00932 | 0.001 | -79.995
-6 | -0.699 | 0.00903 | 0.001 | -77.354
-5.5 | -0.648 | 0.00882 | 0.001 | -73.54
-5 | -0.595 | 0.00862 | 0.001 | -69.089
-4.5 | -0.54 | 0.00846 | 0.001 | -63.808
-4 | -0.482 | 0.00829 | 0.001 | -58.217
-3.5 | -0.424 | 0.00755 | 0.001 | -56.1
-3 | -0.364 | 0.00741 | 0.001 | -49.097
-2.5 | -0.304 | 0.00736 | 0 | -41.252
-2 | -0.243 | 0.00725 | 0 | -33.547
-1.5 | -0.183 | 0.00723 | 0 | -25.257
-1 | -0.122 | 0.00717 | 0 | -17.016
-0.5 | -0.061 | 0.00717 | 0 | -8.543
0 | 0 | 0.00711 | 0 | -0.054
0.5 | 0.06 | 0.00712 | 0 | 8.492
1 | 0.121 | 0.00713 | 0 | 17.017
1.5 | 0.182 | 0.0072 | 0 | 25.289
2 | 0.243 | 0.00731 | 0 | 33.202
2.5 | 0.303 | 0.00736 | -0.001 | 41.165
3 | 0.363 | 0.00745 | -0.001 | 48.796
3.5 | 0.423 | 0.00816 | -0.001 | 51.873
4 | 0.482 | 0.0083 | -0.001 | 58.062
4.5 | 0.539 | 0.00844 | -0.001 | 63.902
5 | 0.595 | 0.00863 | -0.001 | 68.965
5.5 | 0.648 | 0.00889 | -0.001 | 72.914
6 | 0.698 | 0.00908 | -0.001 | 76.872
6.5 | 0.745 | 0.0093 | -0.001 | 80.1
7 | 0.787 | 0.00966 | -0.001 | 81.518
7.5 | 0.824 | 0.00984 | -0.001 | 83.731
8 | 0.855 | 0.01017 | -0.002 | 84.124
8.5 | 0.879 | 0.01051 | -0.002 | 83.656
9 | 0.894 | 0.01098 | -0.002 | 81.395
9.5 | 0.89 | 0.01168 | -0.002 | 76.245
10 | 0.875 | 0.01243 | -0.002 | 70.416
10.5 | 0.835 | 0.01318 | -0.002 | 63.384
11 | 0.776 | 0.01618 | -0.002 | 47.935
11.5 | 0.695 | 0.02498 | -0.002 | 27.827
12 | 0.612 | 0.03928 | -0.002 | 15.576
12.5 | 0.534 | 0.05254 | -0.002 | 10.172
13 | 0.458 | 0.06446 | -0.002 | 7.111
13.5 | 0.382 | 0.07393 | -0.002 | 5.167
14 | 0.302 | 0.08251 | -0.002 | 3.657

## 110. Re 10M Mach 0.25 (2)
BIGFOIL.COM POLAR EXPORT
TP36-9.5% TP29-8.5% intermediate
TP36-9.5% TP29-8.5% intermediate |  |  |  | Cl Max: | 1.6533 | at alpha= | 15 | deg
XFOIL ncrit=9 |  |  |  | L/D Max: | 122.19 | at alpha= | 8.5 | deg
Re: | 10000000 |  |  | Cd Min: | 0.21369 | at alpha= | 20 | deg
Mach: | 0.25 |  |  | Cl=0 at alpha= | 0.0067454 | deg
|  |  |  | @ Cl=0.1, Cd= | 0.0052051
|  |  |  | @ Cl=0.4, Cd= | 0.0054357
|  |  |  | @ Cl=0.6, Cd= | 0.0058379
alpha (deg) | Cl | Cd | Cm | Cl/Cd
-20 | -1.0527 | 0.21363 | 0.086 | -4.9277
-19.5 | -1.0608 | 0.20065 | 0.0776 | -5.2868
-19 | -1.074 | 0.18678 | 0.0686 | -5.7501
-18.5 | -1.1008 | 0.17072 | 0.0583 | -6.448
-18 | -1.1638 | 0.14837 | 0.044 | -7.8439
-17.5 | -1.287 | 0.11798 | 0.0244 | -10.9086
-17 | -1.4348 | 0.08758 | 0.0055 | -16.3827
-16.5 | -1.5454 | 0.06327 | -0.0096 | -24.4255
-16 | -1.6109 | 0.04371 | -0.0251 | -36.8543
-15.5 | -1.6441 | 0.03218 | -0.0334 | -51.0907
-15 | -1.6622 | 0.02686 | -0.03 | -61.8838
-14.5 | -1.6455 | 0.02313 | -0.026 | -71.1414
-14 | -1.6111 | 0.02033 | -0.0228 | -79.2474
-13.5 | -1.567 | 0.01819 | -0.02 | -86.1462
-13 | -1.5172 | 0.01652 | -0.0177 | -91.8402
-12.5 | -1.4678 | 0.01464 | -0.0153 | -100.2596
-12 | -1.4135 | 0.01334 | -0.0134 | -105.9595
-11.5 | -1.3571 | 0.01232 | -0.0117 | -110.1542
-11 | -1.2997 | 0.01142 | -0.0102 | -113.8091
-10.5 | -1.2416 | 0.01065 | -0.0089 | -116.5822
-10 | -1.183 | 0.00998 | -0.0077 | -118.5371
-9.5 | -1.124 | 0.00939 | -0.0067 | -119.7018
-9 | -1.0653 | 0.00876 | -0.0057 | -121.6096
-8.5 | -1.0063 | 0.00821 | -0.0049 | -122.57
-8 | -0.947 | 0.00775 | -0.0041 | -122.1935
-7.5 | -0.8878 | 0.00731 | -0.0035 | -121.4501
-6.5 | -0.7648 | 0.0065 | -0.0033 | -117.6615
-6 | -0.7093 | 0.00621 | -0.002 | -114.219
-5.5 | -0.6515 | 0.006 | -0.0012 | -108.5833
-5 | -0.5931 | 0.00582 | -0.0008 | -101.9072
-4.5 | -0.534 | 0.00569 | -0.0005 | -93.8489
-4 | -0.4748 | 0.00557 | -0.0003 | -85.2424
-3.5 | -0.4159 | 0.00547 | -0.0001 | -76.0329
-3 | -0.3564 | 0.00538 | 0 | -66.2454
-2.5 | -0.2972 | 0.00532 | 0.0001 | -55.8647
-2 | -0.2379 | 0.00528 | 0.0001 | -45.0568
-1.5 | -0.1786 | 0.00525 | 0.0001 | -34.019
-1 | -0.1193 | 0.00523 | 0.0001 | -22.8107
-0.5 | -0.0601 | 0.00518 | 0.0001 | -11.6023
0 | -0.0008 | 0.00519 | 0.0001 | -0.15414
0.5 | 0.0585 | 0.00517 | 0.0001 | 11.3153
1 | 0.1177 | 0.00522 | 0.0001 | 22.5479
1.5 | 0.177 | 0.00524 | 0.0001 | 33.7786
2 | 0.2362 | 0.00529 | 0.0001 | 44.6503
2.5 | 0.2955 | 0.00531 | 0.0002 | 55.6497
3 | 0.3549 | 0.00539 | 0.0002 | 65.8442
3.5 | 0.4141 | 0.00545 | 0.0004 | 75.9817
4 | 0.4731 | 0.00557 | 0.0005 | 84.9372
4.5 | 0.5322 | 0.00568 | 0.0008 | 93.6972
5 | 0.5914 | 0.00581 | 0.001 | 101.79
5.5 | 0.6499 | 0.006 | 0.0015 | 108.3167
6 | 0.7075 | 0.00621 | 0.0022 | 113.9291
6.5 | 0.7628 | 0.00649 | 0.0036 | 117.5347
7 | 0.8241 | 0.00688 | 0.0037 | 119.782
7.5 | 0.8861 | 0.00732 | 0.0037 | 121.0519
8 | 0.9453 | 0.00774 | 0.0044 | 122.1318
8.5 | 1.0044 | 0.00822 | 0.0052 | 122.1898
9 | 1.0632 | 0.00881 | 0.0061 | 120.681
9.5 | 1.1222 | 0.00936 | 0.007 | 119.8932
10 | 1.1811 | 0.00996 | 0.0081 | 118.5843
10.5 | 1.2396 | 0.01065 | 0.0093 | 116.3944
11 | 1.2976 | 0.01144 | 0.0106 | 113.4266
11.5 | 1.3548 | 0.01235 | 0.0121 | 109.7004
12 | 1.4103 | 0.01352 | 0.0139 | 104.3121
12.5 | 1.4631 | 0.01503 | 0.0159 | 97.3453
13 | 1.516 | 0.01641 | 0.018 | 92.3827
13.5 | 1.5652 | 0.01815 | 0.0205 | 86.2369
14 | 1.6083 | 0.02041 | 0.0233 | 78.7996
14.5 | 1.6408 | 0.0234 | 0.0266 | 70.1197
15 | 1.6533 | 0.02731 | 0.0308 | 60.5383
15.5 | 1.633 | 0.03312 | 0.0332 | 49.3056
16 | 1.5966 | 0.04589 | 0.0231 | 34.7919
16.5 | 1.5277 | 0.06598 | 0.0076 | 23.154
17 | 1.4191 | 0.08991 | -0.007 | 15.7836
17.5 | 1.2858 | 0.11817 | -0.0245 | 10.8809
18 | 1.1706 | 0.14704 | -0.043 | 7.9611
18.5 | 1.1055 | 0.16968 | -0.0575 | 6.5152
19 | 1.0761 | 0.18626 | -0.0681 | 5.7774
19.5 | 1.061 | 0.20063 | -0.0774 | 5.2883
20 | 1.0528 | 0.21369 | -0.0858 | 4.9268

## 111. Re 10M Mach 0.50 (1)
BIGFOIL.COM POLAR EXPORT
TP36-9.5% TP29-8.5% intermediate
TP36-9.5% TP29-8.5% intermediate |  |  |  | Cl Max: | 1.086 | at alpha= | 20 | deg
JavaFoil+Calcfoil stall+Eppler ext transition |  |  |  | L/D Max: | 71.752 | at alpha= | 5.5 | deg
Re: | 10000000 |  |  | Cd Min: | 0.0073 | at alpha= | 0.5 | deg
Mach: | 0.5 |  |  | Cl=0 at alpha= | 0 | deg
|  |  |  | @ Cl=0.1, Cd= | 0.0073377
|  |  |  | @ Cl=0.4, Cd= | 0.0077225
|  |  |  | @ Cl=0.6, Cd= | 0.0090777
alpha (deg) | Cl | Cd | Cm | Cl/Cd
-20 | -1.083 | 0.15485 | 0.003 | -6.994
-19.5 | -1.053 | 0.15581 | 0.003 | -6.759
-19 | -1.029 | 0.14342 | 0.003 | -7.175
-18.5 | -1.01 | 0.12732 | 0.003 | -7.93
-18 | -0.976 | 0.13194 | 0.002 | -7.394
-17.5 | -0.958 | 0.11351 | 0.002 | -8.436
-17 | -0.951 | 0.09126 | 0.003 | -10.417
-16.5 | -0.895 | 0.11503 | 0.002 | -7.777
-16 | -0.884 | 0.09411 | 0.002 | -9.398
-15.5 | -0.84 | 0.11016 | 0.002 | -7.623
-15 | -0.83 | 0.08821 | 0.002 | -9.408
-14.5 | -0.787 | 0.10238 | 0.002 | -7.69
-14 | -0.77 | 0.08614 | 0.002 | -8.945
-13.5 | -0.766 | 0.06456 | 0.002 | -11.863
-13 | -0.711 | 0.08381 | 0.002 | -8.485
-12.5 | -0.711 | 0.05895 | 0.002 | -12.058
-12 | -0.655 | 0.07847 | 0.002 | -8.351
-11.5 | -0.66 | 0.05052 | 0.002 | -13.07
-11 | -0.612 | 0.06219 | 0.002 | -9.846
-10.5 | -0.577 | 0.0661 | 0.001 | -8.725
-10 | -0.589 | 0.03646 | 0.002 | -16.159
-9.5 | -0.561 | 0.03456 | 0.002 | -16.231
-9 | -0.537 | 0.03064 | 0.002 | -17.519
-8.5 | -0.541 | 0.01724 | 0.002 | -31.395
-8 | -0.531 | 0.01323 | 0.002 | -40.129
-7.5 | -0.501 | 0.01268 | 0.002 | -39.544
-7 | -0.621 | 0.01102 | 0.002 | -56.313
-6.5 | -0.738 | 0.01101 | 0.001 | -67.034
-6 | -0.734 | 0.01027 | 0.001 | -71.49
-5.5 | -0.701 | 0.00981 | 0.001 | -71.453
-5 | -0.653 | 0.00938 | 0.001 | -69.693
-4.5 | -0.598 | 0.00907 | 0.001 | -65.875
-4 | -0.537 | 0.00879 | 0.001 | -61.034
-3.5 | -0.472 | 0.00859 | 0.001 | -54.945
-3 | -0.406 | 0.0077 | 0.001 | -52.718
-2.5 | -0.339 | 0.00764 | 0.001 | -44.361
-2 | -0.272 | 0.00755 | 0 | -36.009
-1.5 | -0.204 | 0.00745 | 0 | -27.387
-1 | -0.136 | 0.00736 | 0 | -18.526
-0.5 | -0.068 | 0.00732 | 0 | -9.349
0 | 0 | 0.00737 | 0 | -0.058
0.5 | 0.068 | 0.0073 | 0 | 9.255
1 | 0.136 | 0.00738 | 0 | 18.375
1.5 | 0.203 | 0.00755 | 0 | 26.957
2 | 0.271 | 0.0075 | 0 | 36.119
2.5 | 0.338 | 0.00763 | -0.001 | 44.335
3 | 0.405 | 0.00773 | -0.001 | 52.469
3.5 | 0.472 | 0.00858 | -0.001 | 55.016
4 | 0.536 | 0.0088 | -0.001 | 60.898
4.5 | 0.597 | 0.00906 | -0.001 | 65.885
5 | 0.653 | 0.00939 | -0.001 | 69.552
5.5 | 0.7 | 0.00976 | -0.001 | 71.752
6 | 0.733 | 0.01022 | -0.001 | 71.702
6.5 | 0.735 | 0.01094 | -0.001 | 67.174
7 | 0.588 | 0.0112 | -0.002 | 52.515
7.5 | 0.5 | 0.0129 | -0.002 | 38.797
8 | 0.531 | 0.01326 | -0.002 | 40.061
8.5 | 0.532 | 0.01995 | -0.002 | 26.686
9 | 0.542 | 0.02859 | -0.002 | 18.946
9.5 | 0.56 | 0.03525 | -0.002 | 15.888
10 | 0.593 | 0.03482 | -0.002 | 17.026
10.5 | 0.576 | 0.06756 | -0.001 | 8.519
11 | 0.608 | 0.06584 | -0.002 | 9.239
11.5 | 0.657 | 0.05278 | -0.002 | 12.457
12 | 0.656 | 0.07839 | -0.002 | 8.373
12.5 | 0.71 | 0.06043 | -0.002 | 11.742
13 | 0.711 | 0.08451 | -0.002 | 8.419
13.5 | 0.769 | 0.06354 | -0.002 | 12.095
14 | 0.771 | 0.08653 | -0.002 | 8.915
14.5 | 0.789 | 0.10247 | -0.002 | 7.697
15 | 0.831 | 0.08821 | -0.002 | 9.426
15.5 | 0.842 | 0.10976 | -0.002 | 7.668
16 | 0.885 | 0.09478 | -0.002 | 9.341
16.5 | 0.896 | 0.11476 | -0.002 | 7.808
17 | 0.953 | 0.0909 | -0.003 | 10.484
17.5 | 0.957 | 0.11566 | -0.002 | 8.276
18 | 0.977 | 0.13246 | -0.002 | 7.379
18.5 | 1.011 | 0.12856 | -0.003 | 7.863
19 | 1.031 | 0.14435 | -0.002 | 7.143
19.5 | 1.056 | 0.15498 | -0.003 | 6.812
20 | 1.086 | 0.15423 | -0.003 | 7.042

## 112. Re 10M Mach 0.50 (2)
BIGFOIL.COM POLAR EXPORT
TP36-9.5% TP29-8.5% intermediate
TP36-9.5% TP29-8.5% intermediate |  |  |  | Cl Max: | 1.0957 | at alpha= | 8 | deg
XFOIL ncrit=9 |  |  |  | L/D Max: | 120.456 | at alpha= | 6.5 | deg
Re: | 10000000 |  |  | Cd Min: | 0.1348 | at alpha= | 13 | deg
Mach: | 0.5 |  |  | Cl=0 at alpha= | 0.0066372 | deg
|  |  |  | @ Cl=0.1, Cd= | 0.0053296
|  |  |  | @ Cl=0.4, Cd= | 0.0055883
|  |  |  | @ Cl=0.6, Cd= | 0.0060082
alpha (deg) | Cl | Cd | Cm | Cl/Cd
0 | -0.0009 | 0.00534 | 0.0001 | -0.16854
0.5 | 0.0669 | 0.00531 | 0.0003 | 12.5989
1 | 0.1346 | 0.00535 | 0.0005 | 25.1589
1.5 | 0.2025 | 0.00539 | 0.0007 | 37.5696
2 | 0.2707 | 0.00545 | 0.001 | 49.6697
2.5 | 0.3391 | 0.0055 | 0.0014 | 61.6545
3 | 0.4081 | 0.0056 | 0.002 | 72.875
4 | 0.5469 | 0.00588 | 0.0035 | 93.0102
4.5 | 0.6173 | 0.00605 | 0.0046 | 102.0331
5 | 0.688 | 0.00633 | 0.006 | 108.6888
5.5 | 0.7589 | 0.00666 | 0.0078 | 113.9489
6 | 0.83 | 0.00703 | 0.0102 | 118.0654
6.5 | 0.8986 | 0.00746 | 0.0138 | 120.4558
7 | 0.9808 | 0.00826 | 0.0157 | 118.7409
7.5 | 1.0535 | 0.01004 | 0.02 | 104.9303
8 | 1.0957 | 0.01586 | 0.0256 | 69.0858
8.5 | 1.0922 | 0.02558 | 0.0283 | 42.6974
9 | 1.0636 | 0.03543 | 0.0258 | 30.0198
9.5 | 1.045 | 0.05187 | 0.007 | 20.1465
10 | 1.0183 | 0.06457 | -0.0014 | 15.7705
10.5 | 0.9927 | 0.07635 | -0.0089 | 13.002
11 | 0.9696 | 0.08785 | -0.0158 | 11.037
11.5 | 0.9491 | 0.09926 | -0.0223 | 9.5618
12 | 0.9313 | 0.11071 | -0.0286 | 8.4121
12.5 | 0.915 | 0.12257 | -0.0351 | 7.4651
13 | 0.9001 | 0.1348 | -0.0418 | 6.6773

## 113. Re 12M Mach 0.00 (1)
BIGFOIL.COM POLAR EXPORT
TP36-9.5% TP29-8.5% intermediate
TP36-9.5% TP29-8.5% intermediate |  |  |  | Cl Max: | 0.946 | at alpha= | 10.5 | deg
JavaFoil+Calcfoil stall+Eppler ext transition |  |  |  | L/D Max: | 89.809 | at alpha= | 9 | deg
Re: | 12000000 |  |  | Cd Min: | 0.00703 | at alpha= | 0.5 | deg
Mach: | 0 |  |  | Cl=0 at alpha= | 0 | deg
|  |  |  | @ Cl=0.1, Cd= | 0.0070724
|  |  |  | @ Cl=0.4, Cd= | 0.0078314
|  |  |  | @ Cl=0.6, Cd= | 0.0084213
alpha (deg) | Cl | Cd | Cm | Cl/Cd
-15.5 | -0.619 | 0.07495 | 0.002 | -8.254
-15 | -0.652 | 0.06716 | 0.002 | -9.708
-14.5 | -0.691 | 0.05538 | 0.002 | -12.477
-14 | -0.729 | 0.04576 | 0.002 | -15.941
-13.5 | -0.774 | 0.03454 | 0.002 | -22.397
-13 | -0.822 | 0.02405 | 0.002 | -34.185
-12.5 | -0.868 | 0.01754 | 0.002 | -49.462
-12 | -0.904 | 0.01444 | 0.002 | -62.567
-11.5 | -0.93 | 0.01283 | 0.002 | -72.528
-11 | -0.946 | 0.01126 | 0.002 | -84.065
-10.5 | -0.951 | 0.01148 | 0.002 | -82.798
-10 | -0.947 | 0.01092 | 0.002 | -86.673
-9.5 | -0.936 | 0.01096 | 0.002 | -85.388
-9 | -0.917 | 0.01046 | 0.002 | -87.638
-8.5 | -0.888 | 0.01009 | 0.002 | -88.005
-8 | -0.854 | 0.00973 | 0.002 | -87.771
-7.5 | -0.816 | 0.00949 | 0.001 | -86.023
-7 | -0.775 | 0.00913 | 0.001 | -84.869
-6.5 | -0.73 | 0.00887 | 0.001 | -82.263
-6 | -0.682 | 0.00874 | 0.001 | -78.006
-5.5 | -0.631 | 0.00851 | 0.001 | -74.129
-5 | -0.578 | 0.00833 | 0.001 | -69.38
-4.5 | -0.524 | 0.0082 | 0.001 | -63.843
-4 | -0.468 | 0.00806 | 0.001 | -58.015
-3.5 | -0.41 | 0.00791 | 0.001 | -51.921
-3 | -0.353 | 0.00731 | 0.001 | -48.252
-2.5 | -0.294 | 0.00722 | 0 | -40.724
-2 | -0.236 | 0.0072 | 0 | -32.744
-1.5 | -0.177 | 0.00714 | 0 | -24.772
-1 | -0.118 | 0.00704 | 0 | -16.787
-0.5 | -0.059 | 0.00706 | 0 | -8.403
0 | 0 | 0.00708 | 0 | -0.053
0.5 | 0.059 | 0.00703 | 0 | 8.327
1 | 0.117 | 0.00709 | 0 | 16.56
1.5 | 0.176 | 0.00709 | 0 | 24.848
2 | 0.235 | 0.00716 | 0 | 32.84
2.5 | 0.294 | 0.00725 | 0 | 40.472
3 | 0.352 | 0.00731 | -0.001 | 48.154
3.5 | 0.41 | 0.00794 | -0.001 | 51.631
4 | 0.467 | 0.00808 | -0.001 | 57.843
4.5 | 0.523 | 0.00821 | -0.001 | 63.73
5 | 0.578 | 0.00833 | -0.001 | 69.338
5.5 | 0.631 | 0.00855 | -0.001 | 73.767
6 | 0.681 | 0.00876 | -0.001 | 77.741
6.5 | 0.729 | 0.00895 | -0.001 | 81.516
7 | 0.774 | 0.00916 | -0.001 | 84.54
7.5 | 0.816 | 0.00943 | -0.001 | 86.497
8 | 0.854 | 0.0096 | -0.002 | 88.91
8.5 | 0.887 | 0.00988 | -0.002 | 89.781
9 | 0.915 | 0.01019 | -0.002 | 89.809
9.5 | 0.932 | 0.01056 | -0.002 | 88.232
10 | 0.942 | 0.01098 | -0.002 | 85.777
10.5 | 0.946 | 0.01153 | -0.002 | 82.017
11 | 0.943 | 0.01221 | -0.002 | 77.231
11.5 | 0.925 | 0.01269 | -0.002 | 72.94
12 | 0.899 | 0.01416 | -0.002 | 63.491
12.5 | 0.86 | 0.01752 | -0.002 | 49.108
13 | 0.815 | 0.0242 | -0.002 | 33.661
13.5 | 0.764 | 0.03573 | -0.002 | 21.376
14 | 0.722 | 0.0457 | -0.002 | 15.809
14.5 | 0.682 | 0.05669 | -0.002 | 12.037
15 | 0.644 | 0.06854 | -0.002 | 9.393
15.5 | 0.611 | 0.07658 | -0.002 | 7.975

## 114. Re 12M Mach 0.00 (2)
BIGFOIL.COM POLAR EXPORT
TP36-9.5% TP29-8.5% intermediate
TP36-9.5% TP29-8.5% intermediate |  |  |  | Cl Max: | 1.9094 | at alpha= | 19.5 | deg
XFOIL ncrit=9 |  |  |  | L/D Max: | 128.051 | at alpha= | 9 | deg
Re: | 12000000 |  |  | Cd Min: | 0.03611 | at alpha= | 20 | deg
Mach: | 0 |  |  | Cl=0 at alpha= | 0.006993 | deg
|  |  |  | @ Cl=0.1, Cd= | 0.0051482
|  |  |  | @ Cl=0.4, Cd= | 0.0053729
|  |  |  | @ Cl=0.6, Cd= | 0.0057601
alpha (deg) | Cl | Cd | Cm | Cl/Cd
-20 | -1.9143 | 0.03475 | -0.0235 | -55.0878
-19.5 | -1.9183 | 0.02943 | -0.0241 | -65.1818
-19 | -1.9155 | 0.02602 | -0.0219 | -73.6164
-18.5 | -1.9072 | 0.02385 | -0.0175 | -79.9665
-18 | -1.8805 | 0.02223 | -0.0148 | -84.5929
-17.5 | -1.8464 | 0.02083 | -0.0129 | -88.6414
-17 | -1.8082 | 0.01958 | -0.0112 | -92.3493
-16.5 | -1.7673 | 0.01845 | -0.0099 | -95.7886
-16 | -1.7241 | 0.01741 | -0.0087 | -99.0293
-15.5 | -1.6792 | 0.01645 | -0.0077 | -102.079
-15 | -1.6328 | 0.01556 | -0.0068 | -104.9357
-14.5 | -1.5852 | 0.01472 | -0.006 | -107.6902
-14 | -1.5371 | 0.01384 | -0.0052 | -111.0621
-13.5 | -1.4882 | 0.01298 | -0.0045 | -114.6533
-13 | -1.4382 | 0.01219 | -0.0039 | -117.982
-12.5 | -1.3874 | 0.01146 | -0.0033 | -121.0646
-12 | -1.3357 | 0.0108 | -0.0029 | -123.6759
-11.5 | -1.2832 | 0.01023 | -0.0025 | -125.435
-11 | -1.23 | 0.00973 | -0.0022 | -126.4132
-10.5 | -1.1762 | 0.00927 | -0.0019 | -126.8824
-10 | -1.1221 | 0.00883 | -0.0017 | -127.0781
-9.5 | -1.068 | 0.00833 | -0.0014 | -128.2113
-9 | -1.0134 | 0.00787 | -0.0012 | -128.7675
-8.5 | -0.9584 | 0.00749 | -0.001 | -127.9573
-8 | -0.9031 | 0.00713 | -0.0008 | -126.662
-7 | -0.7886 | 0.00641 | -0.0013 | -123.0265
-6.5 | -0.7361 | 0.00618 | -0.0003 | -119.11
-6 | -0.6812 | 0.00601 | 0.0001 | -113.3444
-5.5 | -0.6257 | 0.00583 | 0.0003 | -107.3242
-5 | -0.5696 | 0.00569 | 0.0003 | -100.1054
-4.5 | -0.5131 | 0.00556 | 0.0004 | -92.2842
-4 | -0.4566 | 0.0055 | 0.0004 | -83.0182
-3.5 | -0.4001 | 0.00535 | 0.0004 | -74.785
-3 | -0.3432 | 0.00528 | 0.0004 | -65
-2.5 | -0.2862 | 0.00525 | 0.0003 | -54.5143
-2 | -0.2292 | 0.00519 | 0.0003 | -44.1618
-1.5 | -0.1721 | 0.00518 | 0.0003 | -33.2239
-1 | -0.115 | 0.00517 | 0.0002 | -22.2437
-0.5 | -0.0579 | 0.00512 | 0.0002 | -11.3086
0 | -0.0008 | 0.0051 | 0.0001 | -0.15686
0.5 | 0.0564 | 0.00511 | 0.0001 | 11.0372
1 | 0.1135 | 0.00516 | 0 | 21.9961
1.5 | 0.1706 | 0.00518 | 0 | 32.9344
2 | 0.2276 | 0.0052 | -0.0001 | 43.7692
2.5 | 0.2847 | 0.00524 | -0.0001 | 54.3321
3 | 0.3416 | 0.00528 | -0.0001 | 64.697
3.5 | 0.3985 | 0.00537 | -0.0002 | 74.2086
4 | 0.455 | 0.00548 | -0.0001 | 83.0292
4.5 | 0.5115 | 0.00556 | -0.0001 | 91.9964
5 | 0.5679 | 0.00568 | -0.0001 | 99.9824
5.5 | 0.624 | 0.00582 | 0 | 107.2165
6 | 0.6795 | 0.00601 | 0.0002 | 113.0616
6.5 | 0.7343 | 0.00618 | 0.0006 | 118.8188
7 | 0.7865 | 0.0064 | 0.0016 | 122.8906
7.5 | 0.8442 | 0.00674 | 0.0014 | 125.2522
8 | 0.9015 | 0.00713 | 0.0011 | 126.4376
8.5 | 0.9568 | 0.00748 | 0.0013 | 127.9144
9 | 1.0116 | 0.0079 | 0.0015 | 128.0506
9.5 | 1.0661 | 0.00836 | 0.0017 | 127.5239
10.5 | 1.1745 | 0.00924 | 0.0023 | 127.1104
11 | 1.2281 | 0.00971 | 0.0025 | 126.4779
11.5 | 1.2812 | 0.01025 | 0.0029 | 124.9951
12 | 1.3334 | 0.01088 | 0.0033 | 122.5551
12.5 | 1.3849 | 0.01156 | 0.0038 | 119.801
13 | 1.4356 | 0.0123 | 0.0044 | 116.7154
13.5 | 1.4853 | 0.01312 | 0.005 | 113.2088
14.5 | 1.5836 | 0.01465 | 0.0064 | 108.0956
15 | 1.6314 | 0.01547 | 0.0072 | 105.4557
15.5 | 1.6779 | 0.01635 | 0.0081 | 102.6239
16 | 1.723 | 0.0173 | 0.0091 | 99.5954
16.5 | 1.7662 | 0.01833 | 0.0103 | 96.3557
17 | 1.8072 | 0.01947 | 0.0116 | 92.8197
17.5 | 1.8452 | 0.02074 | 0.0133 | 88.9682
18 | 1.8787 | 0.02221 | 0.0153 | 84.588
18.5 | 1.9039 | 0.02394 | 0.0181 | 79.528
19 | 1.9092 | 0.02635 | 0.0226 | 72.4554
19.5 | 1.9094 | 0.03013 | 0.0245 | 63.3721
20 | 1.902 | 0.03611 | 0.0231 | 52.6724

## 115. Re 12M Mach 0.10 (1)
BIGFOIL.COM POLAR EXPORT
TP36-9.5% TP29-8.5% intermediate
TP36-9.5% TP29-8.5% intermediate |  |  |  | Cl Max: | 0.936 | at alpha= | 10 | deg
JavaFoil+Calcfoil stall+Eppler ext transition |  |  |  | L/D Max: | 89.295 | at alpha= | 8.5 | deg
Re: | 12000000 |  |  | Cd Min: | 0.00704 | at alpha= | -1 | deg
Mach: | 0.1 |  |  | Cl=0 at alpha= | 0 | deg
|  |  |  | @ Cl=0.1, Cd= | 0.0070878
|  |  |  | @ Cl=0.4, Cd= | 0.0078197
|  |  |  | @ Cl=0.6, Cd= | 0.07426
alpha (deg) | Cl | Cd | Cm | Cl/Cd
-15.5 | -0.567 | 0.0801 | 0.002 | -7.078
-15 | -0.603 | 0.07253 | 0.002 | -8.308
-14.5 | -0.641 | 0.06286 | 0.002 | -10.203
-14 | -0.683 | 0.05195 | 0.002 | -13.154
-13.5 | -0.729 | 0.04023 | 0.002 | -18.125
-13 | -0.781 | 0.02829 | 0.002 | -27.597
-12.5 | -0.829 | 0.02058 | 0.002 | -40.273
-12 | -0.874 | 0.01558 | 0.002 | -56.1
-11.5 | -0.91 | 0.01324 | 0.002 | -68.685
-11 | -0.932 | 0.01213 | 0.002 | -76.824
-10.5 | -0.941 | 0.01171 | 0.002 | -80.386
-10 | -0.941 | 0.01106 | 0.002 | -85.06
-9.5 | -0.932 | 0.01108 | 0.002 | -84.167
-9 | -0.915 | 0.01057 | 0.002 | -86.598
-8.5 | -0.888 | 0.01019 | 0.002 | -87.125
-8 | -0.855 | 0.00978 | 0.002 | -87.392
-7.5 | -0.818 | 0.00952 | 0.001 | -85.915
-7 | -0.777 | 0.0092 | 0.001 | -84.423
-6.5 | -0.732 | 0.00891 | 0.001 | -82.155
-6 | -0.684 | 0.00877 | 0.001 | -78.009
-5.5 | -0.634 | 0.00857 | 0.001 | -73.915
-5 | -0.581 | 0.00836 | 0.001 | -69.43
-4.5 | -0.526 | 0.00823 | 0.001 | -63.95
-4 | -0.47 | 0.00808 | 0.001 | -58.153
-3.5 | -0.412 | 0.00792 | 0.001 | -52.092
-3 | -0.354 | 0.00731 | 0.001 | -48.448
-2.5 | -0.296 | 0.00724 | 0 | -40.835
-2 | -0.237 | 0.0072 | 0 | -32.874
-1.5 | -0.178 | 0.00715 | 0 | -24.878
-1 | -0.119 | 0.00704 | 0 | -16.857
-0.5 | -0.06 | 0.00706 | 0 | -8.441
0 | 0 | 0.00708 | 0 | -0.053
0.5 | 0.059 | 0.00706 | 0 | 8.337
1 | 0.118 | 0.0071 | 0 | 16.635
1.5 | 0.177 | 0.0071 | 0 | 24.945
2 | 0.236 | 0.00716 | 0 | 32.986
2.5 | 0.295 | 0.00726 | 0 | 40.64
3 | 0.354 | 0.00732 | -0.001 | 48.345
3.5 | 0.412 | 0.00795 | -0.001 | 51.818
4 | 0.47 | 0.00809 | -0.001 | 58.019
4.5 | 0.526 | 0.00823 | -0.001 | 63.899
5 | 0.58 | 0.00838 | -0.001 | 69.282
5.5 | 0.633 | 0.00857 | -0.001 | 73.908
6 | 0.684 | 0.0088 | -0.001 | 77.7
6.5 | 0.732 | 0.00902 | -0.001 | 81.137
7 | 0.777 | 0.00923 | -0.001 | 84.175
7.5 | 0.818 | 0.00948 | -0.001 | 86.271
8 | 0.855 | 0.00965 | -0.002 | 88.517
8.5 | 0.887 | 0.00993 | -0.002 | 89.295
9 | 0.913 | 0.01028 | -0.002 | 88.793
9.5 | 0.928 | 0.01068 | -0.002 | 86.928
10 | 0.936 | 0.01112 | -0.002 | 84.119
10.5 | 0.936 | 0.01175 | -0.002 | 79.63
11 | 0.926 | 0.01165 | -0.002 | 79.425
11.5 | 0.904 | 0.01308 | -0.002 | 69.099
12 | 0.87 | 0.01512 | -0.002 | 57.517
12.5 | 0.824 | 0.01982 | -0.002 | 41.583
13 | 0.772 | 0.02884 | -0.002 | 26.758
13.5 | 0.722 | 0.04009 | -0.002 | 18.004
14 | 0.676 | 0.05171 | -0.002 | 13.076
14.5 | 0.632 | 0.06437 | -0.002 | 9.825
15 | 0.594 | 0.07426 | -0.002 | 7.998

## 116. Re 12M Mach 0.10 (2)
BIGFOIL.COM POLAR EXPORT
TP36-9.5% TP29-8.5% intermediate
TP36-9.5% TP29-8.5% intermediate |  |  |  | Cl Max: | 1.8817 | at alpha= | 18.5 | deg
XFOIL ncrit=9 |  |  |  | L/D Max: | 127.695 | at alpha= | 8.5 | deg
Re: | 12000000 |  |  | Cd Min: | 0.05204 | at alpha= | 20 | deg
Mach: | 0.1 |  |  | Cl=0 at alpha= | 0.0069565 | deg
|  |  |  | @ Cl=0.1, Cd= | 0.0051552
|  |  |  | @ Cl=0.4, Cd= | 0.0053784
|  |  |  | @ Cl=0.6, Cd= | 0.0057701
alpha (deg) | Cl | Cd | Cm | Cl/Cd
-20 | -1.8491 | 0.0484 | -0.0182 | -38.2045
-19.5 | -1.8792 | 0.03729 | -0.0249 | -50.3942
-19 | -1.8902 | 0.03058 | -0.0269 | -61.8116
-18.5 | -1.8908 | 0.02657 | -0.025 | -71.163
-18 | -1.8846 | 0.02414 | -0.0204 | -78.0696
-17.5 | -1.8577 | 0.02232 | -0.0175 | -83.2303
-17 | -1.8226 | 0.02079 | -0.0153 | -87.6671
-16.5 | -1.7832 | 0.01944 | -0.0135 | -91.7284
-16 | -1.7406 | 0.01825 | -0.0119 | -95.3753
-15.5 | -1.6957 | 0.01716 | -0.0106 | -98.817
-15 | -1.649 | 0.01616 | -0.0094 | -102.0421
-14.5 | -1.6009 | 0.01524 | -0.0084 | -105.0459
-14 | -1.5516 | 0.01438 | -0.0074 | -107.8999
-13.5 | -1.5022 | 0.01345 | -0.0065 | -111.6877
-13 | -1.4517 | 0.01257 | -0.0056 | -115.4893
-12.5 | -1.4002 | 0.01178 | -0.0049 | -118.8625
-12 | -1.3479 | 0.01106 | -0.0043 | -121.8716
-11.5 | -1.2948 | 0.01042 | -0.0037 | -124.261
-11 | -1.2409 | 0.00988 | -0.0032 | -125.5972
-10.5 | -1.1864 | 0.00939 | -0.0028 | -126.3472
-10 | -1.1315 | 0.00893 | -0.0025 | -126.7077
-9.5 | -1.0766 | 0.00844 | -0.0021 | -127.5592
-9 | -1.0214 | 0.00796 | -0.0018 | -128.3166
-8.5 | -0.9658 | 0.00755 | -0.0015 | -127.9205
-8 | -0.9098 | 0.00719 | -0.0013 | -126.5369
-7 | -0.7941 | 0.00645 | -0.0016 | -123.1163
-6.5 | -0.7412 | 0.00621 | -0.0006 | -119.3559
-6 | -0.6859 | 0.00603 | -0.0002 | -113.7479
-5.5 | -0.6298 | 0.00586 | 0.0001 | -107.4744
-5 | -0.5734 | 0.0057 | 0.0002 | -100.5965
-4.5 | -0.5165 | 0.00557 | 0.0003 | -92.7289
-4 | -0.4595 | 0.00551 | 0.0003 | -83.3938
-3.5 | -0.4026 | 0.00536 | 0.0003 | -75.1119
-3 | -0.3453 | 0.00528 | 0.0003 | -65.3977
-2.5 | -0.288 | 0.00526 | 0.0003 | -54.7529
-2 | -0.2306 | 0.0052 | 0.0003 | -44.3462
-1.5 | -0.1731 | 0.00519 | 0.0002 | -33.3526
-1 | -0.1157 | 0.00517 | 0.0002 | -22.3791
-0.5 | -0.0583 | 0.00513 | 0.0002 | -11.3645
0 | -0.0008 | 0.0051 | 0.0001 | -0.15686
0.5 | 0.0567 | 0.00511 | 0.0001 | 11.0959
1 | 0.1142 | 0.00517 | 0 | 22.089
1.5 | 0.1716 | 0.00518 | 0 | 33.1274
2 | 0.229 | 0.00521 | -0.0001 | 43.9539
2.5 | 0.2864 | 0.00525 | -0.0001 | 54.5524
3 | 0.3437 | 0.00529 | -0.0001 | 64.9716
3.5 | 0.401 | 0.00538 | -0.0001 | 74.5353
4 | 0.4579 | 0.00549 | -0.0001 | 83.4062
4.5 | 0.5148 | 0.00557 | 0 | 92.4237
5 | 0.5717 | 0.00569 | 0.0001 | 100.4745
5.5 | 0.6282 | 0.00585 | 0.0002 | 107.3846
6 | 0.6841 | 0.00603 | 0.0005 | 113.4494
6.5 | 0.7394 | 0.0062 | 0.0009 | 119.2581
7 | 0.792 | 0.00644 | 0.002 | 122.9814
7.5 | 0.8505 | 0.00679 | 0.0017 | 125.2577
8 | 0.9082 | 0.00719 | 0.0016 | 126.3143
8.5 | 0.9641 | 0.00755 | 0.0018 | 127.6954
9 | 1.0195 | 0.00799 | 0.0021 | 127.597
9.5 | 1.0747 | 0.00847 | 0.0025 | 126.8831
10 | 1.1298 | 0.0089 | 0.0028 | 126.9438
10.5 | 1.1846 | 0.00936 | 0.0032 | 126.5598
11 | 1.2389 | 0.00987 | 0.0036 | 125.5218
11.5 | 1.2926 | 0.01046 | 0.0041 | 123.5755
12 | 1.3455 | 0.01114 | 0.0047 | 120.781
12.5 | 1.3977 | 0.01188 | 0.0054 | 117.6515
13 | 1.4489 | 0.01271 | 0.0062 | 113.9969
14 | 1.5501 | 0.0143 | 0.0078 | 108.3986
14.5 | 1.5995 | 0.01515 | 0.0087 | 105.5776
15 | 1.6478 | 0.01605 | 0.0098 | 102.6667
15.5 | 1.6945 | 0.01705 | 0.011 | 99.3842
16 | 1.7394 | 0.01814 | 0.0123 | 95.8875
16.5 | 1.7818 | 0.01937 | 0.0139 | 91.9876
17 | 1.8207 | 0.02077 | 0.0158 | 87.6601
17.5 | 1.8545 | 0.02242 | 0.018 | 82.7163
18 | 1.8783 | 0.0244 | 0.0213 | 76.9795
18.5 | 1.8817 | 0.02711 | 0.0258 | 69.4098
19 | 1.8773 | 0.03171 | 0.027 | 59.2021
19.5 | 1.8635 | 0.03923 | 0.0239 | 47.5019
20 | 1.825 | 0.05204 | 0.0157 | 35.0692

## 117. Re 12M Mach 0.25 (1)
BIGFOIL.COM POLAR EXPORT
TP36-9.5% TP29-8.5% intermediate
TP36-9.5% TP29-8.5% intermediate |  |  |  | Cl Max: | 0.894 | at alpha= | 9 | deg
JavaFoil+Calcfoil stall+Eppler ext transition |  |  |  | L/D Max: | 85.752 | at alpha= | 7.5 | deg
Re: | 12000000 |  |  | Cd Min: | 0.00709 | at alpha= | 0.5 | deg
Mach: | 0.25 |  |  | Cl=0 at alpha= | 0 | deg
|  |  |  | @ Cl=0.1, Cd= | 0.0071228
|  |  |  | @ Cl=0.4, Cd= | 0.08039
|  |  |  | @ Cl=0.6, Cd= | 0.08039
alpha (deg) | Cl | Cd | Cm | Cl/Cd
-14.5 | -0.226 | 0.0903 | 0.002 | -2.5
-14 | -0.316 | 0.08141 | 0.002 | -3.881
-13.5 | -0.396 | 0.07213 | 0.002 | -5.491
-13 | -0.473 | 0.06158 | 0.002 | -7.685
-12.5 | -0.552 | 0.04814 | 0.002 | -11.463
-12 | -0.635 | 0.03275 | 0.002 | -19.398
-11.5 | -0.719 | 0.02098 | 0.002 | -34.258
-11 | -0.791 | 0.01527 | 0.002 | -51.821
-10.5 | -0.848 | 0.01275 | 0.002 | -66.533
-10 | -0.883 | 0.01215 | 0.002 | -72.709
-9.5 | -0.897 | 0.01129 | 0.002 | -79.455
-9 | -0.897 | 0.01132 | 0.002 | -79.279
-8.5 | -0.88 | 0.01037 | 0.002 | -84.915
-8 | -0.856 | 0.01023 | 0.002 | -83.703
-7.5 | -0.825 | 0.00981 | 0.001 | -84.068
-7 | -0.788 | 0.00948 | 0.001 | -83.072
-6.5 | -0.745 | 0.00919 | 0.001 | -81.091
-6 | -0.699 | 0.00899 | 0.001 | -77.703
-5.5 | -0.648 | 0.00869 | 0.001 | -74.587
-5 | -0.595 | 0.00851 | 0.001 | -69.97
-4.5 | -0.54 | 0.00835 | 0.001 | -64.656
-4 | -0.482 | 0.0082 | 0.001 | -58.869
-3.5 | -0.424 | 0.00748 | 0.001 | -56.607
-3 | -0.364 | 0.00736 | 0.001 | -49.463
-2.5 | -0.304 | 0.00728 | 0 | -41.703
-2 | -0.243 | 0.00725 | 0 | -33.578
-1.5 | -0.183 | 0.00718 | 0 | -25.433
-1 | -0.122 | 0.0071 | 0 | -17.178
-0.5 | -0.061 | 0.0071 | 0 | -8.624
0 | 0 | 0.00712 | 0 | -0.054
0.5 | 0.06 | 0.00709 | 0 | 8.536
1 | 0.121 | 0.00714 | 0 | 16.993
1.5 | 0.182 | 0.00721 | 0 | 25.238
2 | 0.243 | 0.00722 | 0 | 33.599
2.5 | 0.303 | 0.00733 | -0.001 | 41.382
3 | 0.363 | 0.00737 | -0.001 | 49.316
3.5 | 0.423 | 0.00802 | -0.001 | 52.763
4 | 0.482 | 0.0082 | -0.001 | 58.802
4.5 | 0.539 | 0.00835 | -0.001 | 64.578
5 | 0.595 | 0.00852 | -0.001 | 69.794
5.5 | 0.648 | 0.00873 | -0.001 | 74.212
6 | 0.698 | 0.009 | -0.001 | 77.601
6.5 | 0.745 | 0.00922 | -0.001 | 80.752
7 | 0.787 | 0.00952 | -0.001 | 82.711
7.5 | 0.824 | 0.00961 | -0.001 | 85.752
8 | 0.855 | 0.01002 | -0.002 | 85.364
8.5 | 0.879 | 0.01041 | -0.002 | 84.498
9 | 0.894 | 0.01085 | -0.002 | 82.368
9.5 | 0.89 | 0.01138 | -0.002 | 78.233
10 | 0.875 | 0.01219 | -0.002 | 71.774
10.5 | 0.839 | 0.01271 | -0.002 | 66.017
11 | 0.783 | 0.01477 | -0.002 | 53.031
11.5 | 0.705 | 0.02144 | -0.002 | 32.911
12 | 0.62 | 0.03434 | -0.002 | 18.055
12.5 | 0.539 | 0.04811 | -0.002 | 11.212
13 | 0.462 | 0.06038 | -0.002 | 7.645
13.5 | 0.384 | 0.07123 | -0.002 | 5.385
14 | 0.303 | 0.08039 | -0.002 | 3.763

## 118. Re 12M Mach 0.25 (2)
BIGFOIL.COM POLAR EXPORT
TP36-9.5% TP29-8.5% intermediate
TP36-9.5% TP29-8.5% intermediate |  |  |  | Cl Max: | 1.6889 | at alpha= | 15 | deg
XFOIL ncrit=9 |  |  |  | L/D Max: | 126.551 | at alpha= | 8 | deg
Re: | 12000000 |  |  | Cd Min: | 0.20696 | at alpha= | 20 | deg
Mach: | 0.25 |  |  | Cl=0 at alpha= | 0.006734 | deg
|  |  |  | @ Cl=0.1, Cd= | 0.0051679
|  |  |  | @ Cl=0.4, Cd= | 0.0054101
|  |  |  | @ Cl=0.6, Cd= | 0.0058145
alpha (deg) | Cl | Cd | Cm | Cl/Cd
-20 | -1.0765 | 0.20668 | 0.0814 | -5.2085
-19.5 | -1.09 | 0.19274 | 0.0721 | -5.6553
-19 | -1.1177 | 0.17621 | 0.0612 | -6.343
-18.5 | -1.1677 | 0.15636 | 0.0482 | -7.468
-18 | -1.2982 | 0.12403 | 0.0268 | -10.4668
-17.5 | -1.4394 | 0.09441 | 0.008 | -15.2463
-17 | -1.5547 | 0.07003 | -0.0069 | -22.2005
-16.5 | -1.6303 | 0.0499 | -0.0212 | -32.6713
-16 | -1.6713 | 0.03551 | -0.0331 | -47.0656
-15.5 | -1.6957 | 0.02823 | -0.0338 | -60.0673
-15 | -1.6954 | 0.02423 | -0.0286 | -69.9711
-14.5 | -1.6672 | 0.02107 | -0.025 | -79.1267
-14 | -1.6263 | 0.01869 | -0.0219 | -87.0144
-13.5 | -1.5783 | 0.01686 | -0.0193 | -93.6121
-13 | -1.526 | 0.01541 | -0.017 | -99.0266
-12.5 | -1.4713 | 0.01421 | -0.015 | -103.5398
-12 | -1.4173 | 0.01282 | -0.013 | -110.5538
-11.5 | -1.3606 | 0.01179 | -0.0114 | -115.4029
-11 | -1.3028 | 0.01094 | -0.0099 | -119.0859
-10.5 | -1.2444 | 0.01021 | -0.0086 | -121.8805
-10 | -1.1854 | 0.00957 | -0.0075 | -123.8662
-9.5 | -1.1261 | 0.00901 | -0.0065 | -124.9834
-9 | -1.0668 | 0.00849 | -0.0056 | -125.6537
-8.5 | -1.0077 | 0.00795 | -0.0047 | -126.7547
-8 | -0.9483 | 0.00748 | -0.004 | -126.7781
-7.5 | -0.8879 | 0.00709 | -0.0035 | -125.2327
-7 | -0.825 | 0.00669 | -0.0037 | -123.3184
-6.5 | -0.7699 | 0.00642 | -0.0022 | -119.9221
-6 | -0.7118 | 0.00619 | -0.0015 | -114.9919
-5.5 | -0.6531 | 0.00598 | -0.001 | -109.214
-5 | -0.5942 | 0.0058 | -0.0006 | -102.4483
-4.5 | -0.5349 | 0.00564 | -0.0004 | -94.8404
-4 | -0.4756 | 0.00555 | -0.0002 | -85.6937
-3.5 | -0.4164 | 0.00542 | -0.0001 | -76.8266
-3 | -0.3571 | 0.00531 | 0 | -67.2505
-2.5 | -0.2977 | 0.00528 | 0.0001 | -56.3826
-2 | -0.2382 | 0.00524 | 0.0001 | -45.458
-1.5 | -0.1789 | 0.00521 | 0.0001 | -34.3378
-1 | -0.1195 | 0.00518 | 0.0001 | -23.0695
-0.5 | -0.0602 | 0.00515 | 0.0001 | -11.6893
0 | -0.0008 | 0.00514 | 0.0001 | -0.15564
0.5 | 0.0586 | 0.00514 | 0.0001 | 11.4008
1 | 0.1179 | 0.00518 | 0.0001 | 22.7606
1.5 | 0.1773 | 0.0052 | 0.0001 | 34.0962
2 | 0.2366 | 0.00525 | 0.0001 | 45.0667
2.5 | 0.296 | 0.00528 | 0.0001 | 56.0606
3 | 0.3554 | 0.00532 | 0.0002 | 66.8045
3.5 | 0.4148 | 0.00544 | 0.0003 | 76.25
4 | 0.4739 | 0.00554 | 0.0005 | 85.5415
4.5 | 0.5332 | 0.00564 | 0.0007 | 94.539
5 | 0.5924 | 0.00579 | 0.0009 | 102.3143
5.5 | 0.6514 | 0.00598 | 0.0013 | 108.9298
6 | 0.71 | 0.0062 | 0.0018 | 114.5161
6.5 | 0.7679 | 0.00641 | 0.0025 | 119.7972
7 | 0.823 | 0.00668 | 0.0041 | 123.2036
7.5 | 0.8859 | 0.00709 | 0.0039 | 124.9506
8 | 0.9466 | 0.00748 | 0.0043 | 126.5508
8.5 | 1.0058 | 0.00797 | 0.005 | 126.1982
9 | 1.0649 | 0.00849 | 0.0059 | 125.4299
9.5 | 1.1243 | 0.00899 | 0.0068 | 125.0612
10 | 1.1835 | 0.00956 | 0.0078 | 123.7971
10.5 | 1.2422 | 0.01023 | 0.009 | 121.4272
11 | 1.3005 | 0.01099 | 0.0103 | 118.3348
11.5 | 1.3579 | 0.01191 | 0.0118 | 114.0134
12 | 1.4136 | 0.01307 | 0.0136 | 108.1561
12.5 | 1.4699 | 0.01411 | 0.0154 | 104.1743
13 | 1.5245 | 0.01533 | 0.0174 | 99.4455
13.5 | 1.5764 | 0.01684 | 0.0197 | 93.6105
14 | 1.6236 | 0.01877 | 0.0224 | 86.4997
14.5 | 1.663 | 0.02129 | 0.0256 | 78.1118
15 | 1.6889 | 0.02463 | 0.0293 | 68.5708
15.5 | 1.6853 | 0.02883 | 0.0343 | 58.4565
16 | 1.6585 | 0.03692 | 0.0321 | 44.9215
16.5 | 1.615 | 0.05228 | 0.0191 | 30.8914
17 | 1.5357 | 0.07282 | 0.0049 | 21.089
17.5 | 1.4229 | 0.09686 | -0.0096 | 14.6903
18 | 1.2845 | 0.12635 | -0.0284 | 10.1662
18.5 | 1.1825 | 0.15338 | -0.046 | 7.7096
19 | 1.1194 | 0.17583 | -0.0608 | 6.3664
19.5 | 1.0806 | 0.19529 | -0.0737 | 5.5333
20 | 1.0758 | 0.20696 | -0.0814 | 5.1981

## 119. Re 12M Mach 0.50 (1)
BIGFOIL.COM POLAR EXPORT
TP36-9.5% TP29-8.5% intermediate
TP36-9.5% TP29-8.5% intermediate |  |  |  | Cl Max: | 1.084 | at alpha= | 20 | deg
JavaFoil+Calcfoil stall+Eppler ext transition |  |  |  | L/D Max: | 72.746 | at alpha= | 5.5 | deg
Re: | 12000000 |  |  | Cd Min: | 0.00726 | at alpha= | 0.5 | deg
Mach: | 0.5 |  |  | Cl=0 at alpha= | 0 | deg
|  |  |  | @ Cl=0.1, Cd= | 0.0072788
|  |  |  | @ Cl=0.4, Cd= | 0.0076433
|  |  |  | @ Cl=0.6, Cd= | 0.0089661
alpha (deg) | Cl | Cd | Cm | Cl/Cd
-20 | -1.081 | 0.16614 | 0.003 | -6.509
-19.5 | -1.052 | 0.16986 | 0.003 | -6.193
-19 | -1.027 | 0.15775 | 0.002 | -6.508
-18.5 | -1.004 | 0.14174 | 0.002 | -7.082
-18 | -0.973 | 0.14789 | 0.002 | -6.579
-17.5 | -0.95 | 0.12996 | 0.002 | -7.311
-17 | -0.929 | 0.11574 | 0.002 | -8.029
-16.5 | -0.896 | 0.11923 | 0.002 | -7.519
-16 | -0.883 | 0.09774 | 0.002 | -9.033
-15.5 | -0.842 | 0.10741 | 0.002 | -7.837
-15 | -0.838 | 0.08118 | 0.002 | -10.323
-14.5 | -0.789 | 0.10002 | 0.002 | -7.887
-14 | -0.776 | 0.08087 | 0.002 | -9.599
-13.5 | -0.776 | 0.05742 | 0.002 | -13.514
-13 | -0.715 | 0.07986 | 0.002 | -8.959
-12.5 | -0.72 | 0.05287 | 0.002 | -13.615
-12 | -0.658 | 0.07551 | 0.002 | -8.72
-11.5 | -0.67 | 0.04455 | 0.002 | -15.035
-11 | -0.618 | 0.05777 | 0.002 | -10.696
-10.5 | -0.58 | 0.06354 | 0.001 | -9.123
-10 | -0.597 | 0.03252 | 0.002 | -18.349
-9.5 | -0.571 | 0.02951 | 0.002 | -19.352
-9 | -0.546 | 0.02638 | 0.002 | -20.702
-8.5 | -0.549 | 0.01563 | 0.002 | -35.096
-8 | -0.533 | 0.01278 | 0.002 | -41.715
-7.5 | -0.503 | 0.01236 | 0.002 | -40.658
-7 | -0.621 | 0.01085 | 0.002 | -57.201
-6.5 | -0.738 | 0.01079 | 0.001 | -68.414
-6 | -0.734 | 0.01012 | 0.001 | -72.563
-5.5 | -0.701 | 0.00964 | 0.001 | -72.74
-5 | -0.653 | 0.00924 | 0.001 | -70.723
-4.5 | -0.598 | 0.00891 | 0.001 | -67.078
-4 | -0.537 | 0.00867 | 0.001 | -61.86
-3.5 | -0.472 | 0.00842 | 0.001 | -56.092
-3 | -0.406 | 0.00765 | 0.001 | -53.051
-2.5 | -0.339 | 0.00753 | 0.001 | -45.036
-2 | -0.272 | 0.0075 | 0 | -36.246
-1.5 | -0.204 | 0.0074 | 0 | -27.575
-1 | -0.136 | 0.00733 | 0 | -18.613
-0.5 | -0.068 | 0.00731 | 0 | -9.357
0 | 0 | 0.00731 | 0 | -0.059
0.5 | 0.068 | 0.00726 | 0 | 9.314
1 | 0.136 | 0.0073 | 0 | 18.571
1.5 | 0.203 | 0.0074 | 0 | 27.499
2 | 0.271 | 0.00754 | 0 | 35.968
2.5 | 0.338 | 0.00756 | -0.001 | 44.749
3 | 0.405 | 0.00765 | -0.001 | 52.981
3.5 | 0.472 | 0.00843 | -0.001 | 55.95
4 | 0.536 | 0.00868 | -0.001 | 61.801
4.5 | 0.597 | 0.00895 | -0.001 | 66.682
5 | 0.653 | 0.00925 | -0.001 | 70.554
5.5 | 0.7 | 0.00963 | -0.001 | 72.746
6 | 0.733 | 0.01017 | -0.001 | 72.056
6.5 | 0.735 | 0.01077 | -0.001 | 68.255
7 | 0.588 | 0.01123 | -0.002 | 52.406
7.5 | 0.502 | 0.0125 | -0.002 | 40.203
8 | 0.534 | 0.01284 | -0.002 | 41.591
8.5 | 0.543 | 0.017 | -0.002 | 31.93
9 | 0.551 | 0.02445 | -0.002 | 22.551
9.5 | 0.57 | 0.03041 | -0.002 | 18.731
10 | 0.601 | 0.03087 | -0.002 | 19.473
10.5 | 0.578 | 0.06518 | -0.001 | 8.87
11 | 0.613 | 0.06212 | -0.002 | 9.864
11.5 | 0.667 | 0.04677 | -0.002 | 14.256
12 | 0.659 | 0.07528 | -0.002 | 8.759
12.5 | 0.718 | 0.05448 | -0.002 | 13.184
13 | 0.716 | 0.08066 | -0.002 | 8.871
13.5 | 0.778 | 0.05663 | -0.002 | 13.747
14 | 0.777 | 0.08113 | -0.002 | 9.58
14.5 | 0.79 | 0.10006 | -0.002 | 7.897
15 | 0.839 | 0.08134 | -0.002 | 10.319
15.5 | 0.844 | 0.10658 | -0.002 | 7.917
16 | 0.88 | 0.10255 | -0.002 | 8.585
16.5 | 0.898 | 0.11919 | -0.002 | 7.537
17 | 0.931 | 0.11536 | -0.002 | 8.073
17.5 | 0.952 | 0.13084 | -0.002 | 7.273
18 | 0.975 | 0.14855 | -0.002 | 6.563
18.5 | 1.006 | 0.14279 | -0.002 | 7.043
19 | 1.029 | 0.15832 | -0.002 | 6.499
19.5 | 1.055 | 0.16985 | -0.003 | 6.209
20 | 1.084 | 0.16603 | -0.003 | 6.53

## 120. Re 12M Mach 0.50 (2)
BIGFOIL.COM POLAR EXPORT
TP36-9.5% TP29-8.5% intermediate
TP36-9.5% TP29-8.5% intermediate |  |  |  | Cl Max: | 1.1007 | at alpha= | 8 | deg
XFOIL ncrit=9 |  |  |  | L/D Max: | 123.828 | at alpha= | 7 | deg
Re: | 12000000 |  |  | Cd Min: | 0.13331 | at alpha= | 13 | deg
Mach: | 0.5 |  |  | Cl=0 at alpha= | 0.0066274 | deg
|  |  |  | @ Cl=0.1, Cd= | 0.0052643
|  |  |  | @ Cl=0.4, Cd= | 0.0055084
|  |  |  | @ Cl=0.6, Cd= | 0.0059328
alpha (deg) | Cl | Cd | Cm | Cl/Cd
-13 | -0.9126 | 0.13272 | 0.0403 | -6.8761
-12.5 | -0.9279 | 0.12057 | 0.0336 | -7.6959
-12 | -0.9442 | 0.10894 | 0.0272 | -8.6672
-11.5 | -0.962 | 0.0976 | 0.021 | -9.8566
-11 | -0.9827 | 0.08625 | 0.0145 | -11.3936
-10.5 | -1.0059 | 0.0748 | 0.0076 | -13.4479
-10 | -1.0316 | 0.06305 | 0.0002 | -16.3616
-9.5 | -1.058 | 0.05014 | -0.0081 | -21.1009
-9 | -1.0773 | 0.03421 | -0.0268 | -31.4908
-8.5 | -1.1047 | 0.02444 | -0.0283 | -45.2005
-8 | -1.1054 | 0.01486 | -0.0251 | -74.3876
-7.5 | -1.059 | 0.00948 | -0.0193 | -111.7089
-7 | -0.9791 | 0.0079 | -0.0162 | -123.9367
-6.5 | -0.9082 | 0.00733 | -0.0122 | -123.9018
-6 | -0.8357 | 0.00694 | -0.0093 | -120.4179
-5.5 | -0.7629 | 0.00662 | -0.0072 | -115.2417
-5 | -0.6915 | 0.00629 | -0.0055 | -109.9364
-4.5 | -0.6205 | 0.006 | -0.0042 | -103.4167
-4 | -0.5499 | 0.0058 | -0.0031 | -94.8103
-3.5 | -0.4802 | 0.00568 | -0.0023 | -84.5423
-3 | -0.4108 | 0.0055 | -0.0016 | -74.6909
-2.5 | -0.3417 | 0.00544 | -0.0011 | -62.8125
-2 | -0.273 | 0.00537 | -0.0007 | -50.838
-1.5 | -0.2047 | 0.00533 | -0.0005 | -38.4053
-1 | -0.1367 | 0.00529 | -0.0002 | -25.8412
-0.5 | -0.0688 | 0.00525 | 0 | -13.1048
0 | -0.0009 | 0.00526 | 0.0001 | -0.1711
0.5 | 0.067 | 0.00524 | 0.0003 | 12.7863
1 | 0.1349 | 0.00529 | 0.0005 | 25.5009
1.5 | 0.2029 | 0.00533 | 0.0007 | 38.0675
2 | 0.2711 | 0.00538 | 0.001 | 50.3903
2.5 | 0.3398 | 0.00543 | 0.0014 | 62.5783
3 | 0.4089 | 0.00552 | 0.0019 | 74.0761
3.5 | 0.4782 | 0.00567 | 0.0026 | 84.3386
4 | 0.548 | 0.0058 | 0.0034 | 94.4828
4.5 | 0.6185 | 0.00598 | 0.0045 | 103.4281
5 | 0.6895 | 0.00627 | 0.0058 | 109.9681
5.5 | 0.761 | 0.00662 | 0.0075 | 114.9547
6 | 0.8336 | 0.00693 | 0.0096 | 120.2886
6.5 | 0.906 | 0.00732 | 0.0125 | 123.7705
7 | 0.977 | 0.00789 | 0.0166 | 123.8276
7.5 | 1.0567 | 0.00957 | 0.0197 | 110.418
8 | 1.1007 | 0.01523 | 0.0255 | 72.2718
8.5 | 1.0997 | 0.02479 | 0.0285 | 44.3606
9 | 1.0727 | 0.03453 | 0.0267 | 31.0657
9.5 | 1.054 | 0.05064 | 0.0079 | 20.8136
10 | 1.028 | 0.06343 | -0.0004 | 16.2068
10.5 | 1.0026 | 0.07514 | -0.0078 | 13.3431
11 | 0.9799 | 0.08657 | -0.0147 | 11.3192
11.5 | 0.9594 | 0.09791 | -0.0212 | 9.7988
12 | 0.94 | 0.1095 | -0.0277 | 8.5845
12.5 | 0.9231 | 0.12133 | -0.0342 | 7.6082
13 | 0.9091 | 0.13331 | -0.0408 | 6.8194

## 121. Re 14M Mach 0.00 (1)
BIGFOIL.COM POLAR EXPORT
TP36-9.5% TP29-8.5% intermediate
TP36-9.5% TP29-8.5% intermediate |  |  |  | Cl Max: | 0.946 | at alpha= | 10.5 | deg
JavaFoil+Calcfoil stall+Eppler ext transition |  |  |  | L/D Max: | 90.845 | at alpha= | 8.5 | deg
Re: | 14000000 |  |  | Cd Min: | 0.00696 | at alpha= | 0.5 | deg
Mach: | 0 |  |  | Cl=0 at alpha= | 0 | deg
|  |  |  | @ Cl=0.1, Cd= | 0.0069812
|  |  |  | @ Cl=0.4, Cd= | 0.00774
|  |  |  | @ Cl=0.6, Cd= | 0.0083264
alpha (deg) | Cl | Cd | Cm | Cl/Cd
-15.5 | -0.621 | 0.07237 | 0.002 | -8.579
-15 | -0.655 | 0.06452 | 0.002 | -10.145
-14.5 | -0.695 | 0.05252 | 0.002 | -13.223
-14 | -0.736 | 0.04143 | 0.002 | -17.771
-13.5 | -0.782 | 0.03072 | 0.002 | -25.437
-13 | -0.831 | 0.02131 | 0.002 | -38.988
-12.5 | -0.875 | 0.01602 | 0.002 | -54.622
-12 | -0.909 | 0.01373 | 0.002 | -66.187
-11.5 | -0.933 | 0.01251 | 0.002 | -74.616
-11 | -0.948 | 0.012 | 0.002 | -79.046
-10.5 | -0.951 | 0.01128 | 0.002 | -84.271
-10 | -0.947 | 0.01087 | 0.002 | -87.117
-9.5 | -0.936 | 0.01082 | 0.002 | -86.506
-9 | -0.917 | 0.01035 | 0.002 | -88.579
-8.5 | -0.888 | 0.00996 | 0.002 | -89.107
-8 | -0.854 | 0.00969 | 0.002 | -88.16
-7.5 | -0.816 | 0.00934 | 0.001 | -87.363
-7 | -0.775 | 0.00904 | 0.001 | -85.709
-6.5 | -0.73 | 0.00884 | 0.001 | -82.486
-6 | -0.682 | 0.0086 | 0.001 | -79.28
-5.5 | -0.631 | 0.00844 | 0.001 | -74.722
-5 | -0.578 | 0.00825 | 0.001 | -70.117
-4.5 | -0.524 | 0.00812 | 0.001 | -64.5
-4 | -0.468 | 0.00793 | 0.001 | -59.008
-3.5 | -0.41 | 0.00783 | 0.001 | -52.405
-3 | -0.353 | 0.00723 | 0.001 | -48.744
-2.5 | -0.294 | 0.00716 | 0 | -41.11
-2 | -0.236 | 0.00716 | 0 | -32.923
-1.5 | -0.177 | 0.00709 | 0 | -24.975
-1 | -0.118 | 0.00702 | 0 | -16.837
-0.5 | -0.059 | 0.00702 | 0 | -8.443
0 | 0 | 0.00701 | 0 | -0.053
0.5 | 0.059 | 0.00696 | 0 | 8.41
1 | 0.117 | 0.00699 | 0 | 16.808
1.5 | 0.176 | 0.00711 | 0 | 24.807
2 | 0.235 | 0.00716 | 0 | 32.805
2.5 | 0.294 | 0.00719 | 0 | 40.833
3 | 0.352 | 0.00726 | -0.001 | 48.461
3.5 | 0.41 | 0.00784 | -0.001 | 52.29
4 | 0.467 | 0.00796 | -0.001 | 58.683
4.5 | 0.523 | 0.00812 | -0.001 | 64.461
5 | 0.578 | 0.00826 | -0.001 | 69.924
5.5 | 0.631 | 0.00842 | -0.001 | 74.883
6 | 0.681 | 0.00866 | -0.001 | 78.67
6.5 | 0.729 | 0.00886 | -0.001 | 82.307
7 | 0.774 | 0.00907 | -0.001 | 85.329
7.5 | 0.816 | 0.00933 | -0.001 | 87.485
8 | 0.854 | 0.00945 | -0.002 | 90.297
8.5 | 0.887 | 0.00977 | -0.002 | 90.845
9 | 0.915 | 0.01011 | -0.002 | 90.441
9.5 | 0.932 | 0.01039 | -0.002 | 89.67
10 | 0.942 | 0.01087 | -0.002 | 86.656
10.5 | 0.946 | 0.0113 | -0.002 | 83.729
11 | 0.943 | 0.01203 | -0.002 | 78.409
11.5 | 0.928 | 0.01237 | -0.002 | 75.032
12 | 0.903 | 0.01351 | -0.002 | 66.873
12.5 | 0.868 | 0.01603 | -0.002 | 54.128
13 | 0.823 | 0.02146 | -0.002 | 38.343
13.5 | 0.772 | 0.03175 | -0.002 | 24.313
14 | 0.729 | 0.04124 | -0.002 | 17.689
14.5 | 0.687 | 0.05259 | -0.002 | 13.071
15 | 0.648 | 0.06454 | -0.002 | 10.037
15.5 | 0.614 | 0.0728 | -0.002 | 8.433

## 122. Re 14M Mach 0.00 (2)
BIGFOIL.COM POLAR EXPORT
TP36-9.5% TP29-8.5% intermediate
TP36-9.5% TP29-8.5% intermediate |  |  |  | Cl Max: | 1.927 | at alpha= | 19.5 | deg
XFOIL ncrit=9 |  |  |  | L/D Max: | 131.552 | at alpha= | 8.5 | deg
Re: | 14000000 |  |  | Cd Min: | 0.03369 | at alpha= | 20 | deg
Mach: | 0 |  |  | Cl=0 at alpha= | 0.006993 | deg
|  |  |  | @ Cl=0.1, Cd= | 0.0051052
|  |  |  | @ Cl=0.4, Cd= | 0.0053619
|  |  |  | @ Cl=0.6, Cd= | 0.0057503
alpha (deg) | Cl | Cd | Cm | Cl/Cd
-20 | -1.9415 | 0.03172 | -0.0245 | -61.2074
-19.5 | -1.9424 | 0.02738 | -0.0237 | -70.9423
-19 | -1.9394 | 0.02452 | -0.0201 | -79.0946
-18.5 | -1.9238 | 0.02269 | -0.016 | -84.7862
-18 | -1.8927 | 0.02118 | -0.0137 | -89.3626
-17.5 | -1.8565 | 0.01987 | -0.0119 | -93.4323
-17 | -1.8169 | 0.0187 | -0.0104 | -97.1604
-16.5 | -1.7747 | 0.01764 | -0.0092 | -100.6066
-16 | -1.7306 | 0.01666 | -0.0081 | -103.8776
-15.5 | -1.6849 | 0.01576 | -0.0071 | -106.9099
-15 | -1.6378 | 0.01491 | -0.0063 | -109.8457
-14.5 | -1.5896 | 0.01412 | -0.0055 | -112.5779
-14 | -1.5404 | 0.01338 | -0.0049 | -115.1271
-13.5 | -1.4905 | 0.01266 | -0.0043 | -117.733
-13 | -1.4403 | 0.01188 | -0.0037 | -121.2374
-12.5 | -1.3893 | 0.01118 | -0.0031 | -124.2665
-12 | -1.3375 | 0.01052 | -0.0027 | -127.1388
-11.5 | -1.2851 | 0.00992 | -0.0023 | -129.5464
-11 | -1.2317 | 0.00943 | -0.002 | -130.6151
-10.5 | -1.1778 | 0.00898 | -0.0017 | -131.1581
-10 | -1.1236 | 0.00856 | -0.0015 | -131.2617
-9.5 | -1.0691 | 0.00813 | -0.0013 | -131.5006
-9 | -1.0144 | 0.00768 | -0.001 | -132.0833
-8.5 | -0.9594 | 0.00728 | -0.0009 | -131.7857
-8 | -0.9038 | 0.00695 | -0.0007 | -130.0432
-7.5 | -0.8445 | 0.00658 | -0.0014 | -128.3435
-7 | -0.7928 | 0.00635 | -0.0003 | -124.8504
-6.5 | -0.7381 | 0.00615 | 0.0001 | -120.0163
-6 | -0.6825 | 0.00598 | 0.0002 | -114.1304
-5.5 | -0.6265 | 0.00584 | 0.0004 | -107.2774
-5 | -0.5704 | 0.00565 | 0.0004 | -100.9558
-4.5 | -0.5138 | 0.00553 | 0.0004 | -92.9114
-4 | -0.4572 | 0.00548 | 0.0004 | -83.4307
-3.5 | -0.4005 | 0.00533 | 0.0004 | -75.1407
-3 | -0.3436 | 0.00524 | 0.0004 | -65.5725
-2.5 | -0.2866 | 0.0052 | 0.0004 | -55.1154
-2 | -0.2294 | 0.00517 | 0.0003 | -44.3714
-1.5 | -0.1723 | 0.00512 | 0.0003 | -33.6523
-1 | -0.1152 | 0.00511 | 0.0002 | -22.544
-0.5 | -0.058 | 0.00511 | 0.0002 | -11.3503
0 | -0.0008 | 0.00505 | 0.0001 | -0.15842
0.5 | 0.0564 | 0.00509 | 0.0001 | 11.0806
1 | 0.1136 | 0.00511 | 0 | 22.2309
1.5 | 0.1708 | 0.00513 | 0 | 33.2943
2 | 0.2279 | 0.00518 | -0.0001 | 43.9961
2.5 | 0.285 | 0.0052 | -0.0001 | 54.8077
3 | 0.342 | 0.00524 | -0.0002 | 65.2672
3.5 | 0.3989 | 0.00536 | -0.0002 | 74.4216
4 | 0.4555 | 0.00546 | -0.0002 | 83.4249
4.5 | 0.5122 | 0.00553 | -0.0002 | 92.6221
5 | 0.5687 | 0.00565 | -0.0002 | 100.6549
5.5 | 0.6249 | 0.00583 | -0.0001 | 107.187
6 | 0.6808 | 0.00599 | 0 | 113.6561
6.5 | 0.7363 | 0.00615 | 0.0002 | 119.7236
7 | 0.7908 | 0.00634 | 0.0007 | 124.7319
7.5 | 0.8427 | 0.00659 | 0.0018 | 127.8756
8 | 0.9021 | 0.00694 | 0.001 | 129.9856
8.5 | 0.9577 | 0.00728 | 0.0012 | 131.5522
9 | 1.0126 | 0.00771 | 0.0014 | 131.3359
9.5 | 1.0672 | 0.00814 | 0.0016 | 131.1057
10 | 1.1218 | 0.00853 | 0.0018 | 131.5123
10.5 | 1.176 | 0.00896 | 0.0021 | 131.25
11 | 1.2298 | 0.00943 | 0.0023 | 130.4136
11.5 | 1.2828 | 0.00998 | 0.0027 | 128.5371
12 | 1.3351 | 0.01061 | 0.0031 | 125.8341
12.5 | 1.3868 | 0.01127 | 0.0036 | 123.0524
14.5 | 1.5879 | 0.01406 | 0.0059 | 112.9374
15 | 1.6362 | 0.01484 | 0.0067 | 110.2561
15.5 | 1.6833 | 0.01568 | 0.0075 | 107.3533
16 | 1.7291 | 0.01658 | 0.0085 | 104.2883
16.5 | 1.7732 | 0.01756 | 0.0096 | 100.9795
17 | 1.8152 | 0.01865 | 0.0109 | 97.3298
17.5 | 1.8543 | 0.01987 | 0.0124 | 93.3216
18 | 1.8891 | 0.02131 | 0.0143 | 88.6485
18.5 | 1.9176 | 0.02302 | 0.0168 | 83.3015
19 | 1.9264 | 0.0252 | 0.0214 | 76.4444
19.5 | 1.927 | 0.02852 | 0.0244 | 67.5666
20 | 1.9224 | 0.03369 | 0.0242 | 57.0614

## 123. Re 14M Mach 0.10 (1)
BIGFOIL.COM POLAR EXPORT
TP36-9.5% TP29-8.5% intermediate
TP36-9.5% TP29-8.5% intermediate |  |  |  | Cl Max: | 0.936 | at alpha= | 10 | deg
JavaFoil+Calcfoil stall+Eppler ext transition |  |  |  | L/D Max: | 90.267 | at alpha= | 8.5 | deg
Re: | 14000000 |  |  | Cd Min: | 0.00698 | at alpha= | 0.5 | deg
Mach: | 0.1 |  |  | Cl=0 at alpha= | 0 | deg
|  |  |  | @ Cl=0.1, Cd= | 0.0069869
|  |  |  | @ Cl=0.4, Cd= | 0.0077379
|  |  |  | @ Cl=0.6, Cd= | 0.07066
alpha (deg) | Cl | Cd | Cm | Cl/Cd
-15.5 | -0.568 | 0.07804 | 0.002 | -7.284
-15 | -0.605 | 0.07024 | 0.002 | -8.607
-14.5 | -0.644 | 0.06011 | 0.002 | -10.717
-14 | -0.689 | 0.0477 | 0.002 | -14.447
-13.5 | -0.737 | 0.03611 | 0.002 | -20.397
-13 | -0.789 | 0.02506 | 0.002 | -31.488
-12.5 | -0.837 | 0.01842 | 0.002 | -45.444
-12 | -0.881 | 0.01454 | 0.002 | -60.586
-11.5 | -0.913 | 0.01285 | 0.002 | -71.011
-11 | -0.933 | 0.01124 | 0.002 | -83.035
-10.5 | -0.941 | 0.01146 | 0.002 | -82.16
-10 | -0.941 | 0.01099 | 0.002 | -85.544
-9.5 | -0.932 | 0.01093 | 0.002 | -85.278
-9 | -0.915 | 0.01046 | 0.002 | -87.558
-8.5 | -0.888 | 0.01006 | 0.002 | -88.236
-8 | -0.855 | 0.00973 | 0.002 | -87.87
-7.5 | -0.818 | 0.00937 | 0.001 | -87.274
-7 | -0.777 | 0.00911 | 0.001 | -85.27
-6.5 | -0.732 | 0.00892 | 0.001 | -82.113
-6 | -0.684 | 0.00863 | 0.001 | -79.287
-5.5 | -0.634 | 0.00846 | 0.001 | -74.942
-5 | -0.581 | 0.00828 | 0.001 | -70.169
-4.5 | -0.526 | 0.00814 | 0.001 | -64.609
-4 | -0.47 | 0.00794 | 0.001 | -59.222
-3.5 | -0.412 | 0.00784 | 0.001 | -52.593
-3 | -0.354 | 0.00724 | 0.001 | -48.95
-2.5 | -0.296 | 0.00716 | 0 | -41.291
-2 | -0.237 | 0.00718 | 0 | -33.003
-1.5 | -0.178 | 0.00709 | 0 | -25.085
-1 | -0.119 | 0.00702 | 0 | -16.915
-0.5 | -0.06 | 0.00703 | 0 | -8.481
0 | 0 | 0.00702 | 0 | -0.053
0.5 | 0.059 | 0.00698 | 0 | 8.433
1 | 0.118 | 0.00699 | 0 | 16.884
1.5 | 0.177 | 0.00711 | 0 | 24.91
2 | 0.236 | 0.00718 | 0 | 32.89
2.5 | 0.295 | 0.0072 | 0 | 41.005
3 | 0.354 | 0.00727 | -0.001 | 48.656
3.5 | 0.412 | 0.00786 | -0.001 | 52.425
4 | 0.47 | 0.00798 | -0.001 | 58.864
4.5 | 0.526 | 0.00813 | -0.001 | 64.635
5 | 0.58 | 0.00831 | -0.001 | 69.868
5.5 | 0.633 | 0.00845 | -0.001 | 74.974
6 | 0.684 | 0.00867 | -0.001 | 78.858
6.5 | 0.732 | 0.00893 | -0.001 | 81.917
7 | 0.777 | 0.00914 | -0.001 | 84.994
7.5 | 0.818 | 0.00937 | -0.001 | 87.265
8 | 0.855 | 0.0095 | -0.002 | 89.917
8.5 | 0.887 | 0.00983 | -0.002 | 90.267
9 | 0.913 | 0.01022 | -0.002 | 89.39
9.5 | 0.928 | 0.01051 | -0.002 | 88.312
10 | 0.936 | 0.01101 | -0.002 | 84.986
10.5 | 0.936 | 0.01146 | -0.002 | 81.656
11 | 0.929 | 0.01231 | -0.002 | 75.469
11.5 | 0.907 | 0.01269 | -0.002 | 71.486
12 | 0.875 | 0.01423 | -0.002 | 61.525
12.5 | 0.831 | 0.01795 | -0.002 | 46.315
13 | 0.78 | 0.02534 | -0.002 | 30.797
13.5 | 0.729 | 0.03595 | -0.002 | 20.284
14 | 0.682 | 0.04756 | -0.002 | 14.334
14.5 | 0.636 | 0.06053 | -0.002 | 10.515
15 | 0.597 | 0.07066 | -0.002 | 8.449

## 124. Re 14M Mach 0.10 (2)
BIGFOIL.COM POLAR EXPORT
TP36-9.5% TP29-8.5% intermediate
TP36-9.5% TP29-8.5% intermediate |  |  |  | Cl Max: | 1.8994 | at alpha= | 18.5 | deg
XFOIL ncrit=9 |  |  |  | L/D Max: | 131.306 | at alpha= | 8.5 | deg
Re: | 14000000 |  |  | Cd Min: | 0.04712 | at alpha= | 20 | deg
Mach: | 0.1 |  |  | Cl=0 at alpha= | 0.0069565 | deg
|  |  |  | @ Cl=0.1, Cd= | 0.0051075
|  |  |  | @ Cl=0.4, Cd= | 0.0053671
|  |  |  | @ Cl=0.6, Cd= | 0.0057578
alpha (deg) | Cl | Cd | Cm | Cl/Cd
-20 | -1.8853 | 0.04311 | -0.0219 | -43.7323
-19.5 | -1.9054 | 0.03415 | -0.0266 | -55.795
-19 | -1.9135 | 0.02849 | -0.0269 | -67.1639
-18.5 | -1.9135 | 0.02512 | -0.0236 | -76.1744
-18 | -1.9007 | 0.023 | -0.019 | -82.6391
-17.5 | -1.8698 | 0.02127 | -0.0165 | -87.9079
-17 | -1.8328 | 0.01982 | -0.0145 | -92.4723
-16.5 | -1.7918 | 0.01856 | -0.0127 | -96.5409
-16 | -1.748 | 0.01743 | -0.0113 | -100.2869
-15.5 | -1.7021 | 0.01641 | -0.01 | -103.7233
-15 | -1.6546 | 0.01547 | -0.0089 | -106.9554
-14.5 | -1.6058 | 0.0146 | -0.0079 | -109.9863
-13 | -1.454 | 0.01225 | -0.0054 | -118.6939
-12.5 | -1.4023 | 0.01148 | -0.0047 | -122.1516
-12 | -1.3498 | 0.01078 | -0.004 | -125.2134
-11.5 | -1.2967 | 0.01012 | -0.0035 | -128.1324
-11 | -1.2427 | 0.00957 | -0.003 | -129.8537
-9.5 | -1.0778 | 0.00823 | -0.002 | -130.9599
-9 | -1.0224 | 0.00777 | -0.0017 | -131.583
-8.5 | -0.9668 | 0.00734 | -0.0014 | -131.7166
-8 | -0.9108 | 0.007 | -0.0012 | -130.1143
-7.5 | -0.8506 | 0.00663 | -0.0018 | -128.2956
-7 | -0.7984 | 0.0064 | -0.0007 | -124.75
-6.5 | -0.7432 | 0.00619 | -0.0002 | -120.0646
-6 | -0.6871 | 0.00601 | 0 | -114.3261
-5.5 | -0.6307 | 0.00586 | 0.0002 | -107.628
-5 | -0.5741 | 0.00567 | 0.0003 | -101.2522
-4.5 | -0.5171 | 0.00554 | 0.0003 | -93.3394
-4 | -0.4601 | 0.00549 | 0.0003 | -83.8069
-3.5 | -0.403 | 0.00534 | 0.0004 | -75.4682
-3 | -0.3457 | 0.00525 | 0.0004 | -65.8476
-2.5 | -0.2884 | 0.00521 | 0.0003 | -55.3551
-2 | -0.2308 | 0.00517 | 0.0003 | -44.6422
-1.5 | -0.1734 | 0.00512 | 0.0003 | -33.8672
-1 | -0.1158 | 0.00512 | 0.0002 | -22.6172
-0.5 | -0.0583 | 0.00511 | 0.0002 | -11.409
0 | -0.0008 | 0.00505 | 0.0001 | -0.15842
0.5 | 0.0567 | 0.0051 | 0.0001 | 11.1176
1 | 0.1143 | 0.00511 | 0 | 22.3679
1.5 | 0.1718 | 0.00513 | 0 | 33.4893
2 | 0.2293 | 0.00518 | -0.0001 | 44.2664
2.5 | 0.2868 | 0.0052 | -0.0001 | 55.1538
3 | 0.3441 | 0.00525 | -0.0001 | 65.5429
3.5 | 0.4014 | 0.00537 | -0.0001 | 74.7486
4 | 0.4584 | 0.00547 | -0.0001 | 83.8026
4.5 | 0.5155 | 0.00554 | -0.0001 | 93.0505
5 | 0.5724 | 0.00567 | 0 | 100.9524
5.5 | 0.629 | 0.00585 | 0.0001 | 107.5214
6 | 0.6854 | 0.00602 | 0.0003 | 113.8538
6.5 | 0.7414 | 0.00619 | 0.0005 | 119.7738
7 | 0.7964 | 0.00639 | 0.001 | 124.6322
7.5 | 0.8488 | 0.00664 | 0.0022 | 127.8313
8 | 0.9091 | 0.00699 | 0.0015 | 130.0572
8.5 | 0.9651 | 0.00735 | 0.0017 | 131.3061
9 | 1.0206 | 0.00779 | 0.002 | 131.0141
9.5 | 1.076 | 0.00822 | 0.0023 | 130.9002
10 | 1.1313 | 0.00863 | 0.0026 | 131.0892
10.5 | 1.1862 | 0.00908 | 0.003 | 130.6388
11 | 1.2406 | 0.00959 | 0.0034 | 129.3639
11.5 | 1.2943 | 0.0102 | 0.0039 | 126.8922
12 | 1.3473 | 0.01086 | 0.0045 | 124.0608
12.5 | 1.3997 | 0.01159 | 0.0052 | 120.7679
14 | 1.5543 | 0.01372 | 0.0074 | 113.2872
14.5 | 1.6042 | 0.01453 | 0.0083 | 110.4061
15 | 1.6531 | 0.01539 | 0.0093 | 107.4139
15.5 | 1.7006 | 0.01633 | 0.0104 | 104.1396
16 | 1.7463 | 0.01738 | 0.0117 | 100.4776
16.5 | 1.7896 | 0.01856 | 0.0132 | 96.4224
17 | 1.8295 | 0.01993 | 0.015 | 91.7963
17.5 | 1.8645 | 0.02156 | 0.0172 | 86.4796
18 | 1.8924 | 0.0235 | 0.02 | 80.5277
18.5 | 1.8994 | 0.0259 | 0.0249 | 73.3359
19 | 1.8962 | 0.02989 | 0.0273 | 63.4393
19.5 | 1.886 | 0.03632 | 0.0257 | 51.9273
20 | 1.8573 | 0.04712 | 0.0192 | 39.4164

## 125. Re 14M Mach 0.25 (1)
BIGFOIL.COM POLAR EXPORT
TP36-9.5% TP29-8.5% intermediate
TP36-9.5% TP29-8.5% intermediate |  |  |  | Cl Max: | 0.894 | at alpha= | 9 | deg
JavaFoil+Calcfoil stall+Eppler ext transition |  |  |  | L/D Max: | 86.835 | at alpha= | 8 | deg
Re: | 14000000 |  |  | Cd Min: | 0.00706 | at alpha= | -0.5 | deg
Mach: | 0.25 |  |  | Cl=0 at alpha= | 0 | deg
|  |  |  | @ Cl=0.1, Cd= | 0.00706
|  |  |  | @ Cl=0.4, Cd= | 0.07797
|  |  |  | @ Cl=0.6, Cd= | 0.07797
alpha (deg) | Cl | Cd | Cm | Cl/Cd
-14.5 | -0.226 | 0.08797 | 0.002 | -2.573
-14 | -0.317 | 0.07899 | 0.002 | -4.012
-13.5 | -0.398 | 0.06928 | 0.002 | -5.742
-13 | -0.476 | 0.05826 | 0.002 | -8.173
-12.5 | -0.556 | 0.04489 | 0.002 | -12.38
-12 | -0.64 | 0.03025 | 0.002 | -21.151
-11.5 | -0.724 | 0.01946 | 0.002 | -37.184
-11 | -0.796 | 0.01448 | 0.002 | -54.959
-10.5 | -0.85 | 0.01247 | 0.002 | -68.174
-10 | -0.883 | 0.01195 | 0.002 | -73.927
-9.5 | -0.897 | 0.01117 | 0.002 | -80.356
-9 | -0.897 | 0.01113 | 0.002 | -80.633
-8.5 | -0.88 | 0.01019 | 0.002 | -86.363
-8 | -0.856 | 0.01016 | 0.002 | -84.26
-7.5 | -0.825 | 0.00972 | 0.001 | -84.891
-7 | -0.788 | 0.00938 | 0.001 | -83.933
-6.5 | -0.745 | 0.00911 | 0.001 | -81.799
-6 | -0.699 | 0.00885 | 0.001 | -78.986
-5.5 | -0.648 | 0.00865 | 0.001 | -75.004
-5 | -0.595 | 0.00841 | 0.001 | -70.757
-4.5 | -0.54 | 0.00826 | 0.001 | -65.34
-4 | -0.482 | 0.00805 | 0.001 | -59.947
-3.5 | -0.424 | 0.00748 | 0.001 | -56.625
-3 | -0.364 | 0.0073 | 0.001 | -49.844
-2.5 | -0.304 | 0.00721 | 0 | -42.13
-2 | -0.243 | 0.00722 | 0 | -33.703
-1.5 | -0.183 | 0.00715 | 0 | -25.572
-1 | -0.122 | 0.00709 | 0 | -17.215
-0.5 | -0.061 | 0.00706 | 0 | -8.677
0 | 0 | 0.00706 | 0 | -0.054
0.5 | 0.06 | 0.00706 | 0 | 8.568
1 | 0.121 | 0.00706 | 0 | 17.171
1.5 | 0.182 | 0.00715 | 0 | 25.454
2 | 0.243 | 0.00722 | 0 | 33.587
2.5 | 0.303 | 0.00726 | -0.001 | 41.761
3 | 0.363 | 0.00732 | -0.001 | 49.631
3.5 | 0.423 | 0.00795 | -0.001 | 53.235
4 | 0.482 | 0.00808 | -0.001 | 59.668
4.5 | 0.539 | 0.00825 | -0.001 | 65.399
5 | 0.595 | 0.00844 | -0.001 | 70.477
5.5 | 0.648 | 0.00861 | -0.001 | 75.301
6 | 0.698 | 0.00886 | -0.001 | 78.778
6.5 | 0.745 | 0.00913 | -0.001 | 81.559
7 | 0.787 | 0.00943 | -0.001 | 83.482
7.5 | 0.824 | 0.00949 | -0.001 | 86.818
8 | 0.855 | 0.00985 | -0.002 | 86.835
8.5 | 0.879 | 0.01028 | -0.002 | 85.51
9 | 0.894 | 0.01075 | -0.002 | 83.112
9.5 | 0.89 | 0.01121 | -0.002 | 79.414
10 | 0.875 | 0.0119 | -0.002 | 73.562
10.5 | 0.842 | 0.01245 | -0.002 | 67.581
11 | 0.789 | 0.0141 | -0.002 | 55.955
11.5 | 0.714 | 0.01898 | -0.002 | 37.601
12 | 0.627 | 0.03038 | -0.002 | 20.65
12.5 | 0.544 | 0.04413 | -0.002 | 12.335
13 | 0.465 | 0.0568 | -0.002 | 8.182
13.5 | 0.385 | 0.06813 | -0.002 | 5.658
14 | 0.303 | 0.07797 | -0.002 | 3.892

## 126. Re 14M Mach 0.25 (2)
BIGFOIL.COM POLAR EXPORT
TP36-9.5% TP29-8.5% intermediate
TP36-9.5% TP29-8.5% intermediate |  |  |  | Cl Max: | 1.7264 | at alpha= | 15.5 | deg
XFOIL ncrit=9 |  |  |  | L/D Max: | 129.986 | at alpha= | 8 | deg
Re: | 14000000 |  |  | Cd Min: | 0.20262 | at alpha= | 20 | deg
Mach: | 0.25 |  |  | Cl=0 at alpha= | 0.006734 | deg
|  |  |  | @ Cl=0.1, Cd= | 0.0051239
|  |  |  | @ Cl=0.4, Cd= | 0.0053717
|  |  |  | @ Cl=0.6, Cd= | 0.005793
alpha (deg) | Cl | Cd | Cm | Cl/Cd
-20 | -1.0922 | 0.20241 | 0.0784 | -5.396
-19.5 | -1.114 | 0.18671 | 0.0679 | -5.9665
-19 | -1.1713 | 0.16459 | 0.0529 | -7.1165
-18.5 | -1.2778 | 0.13569 | 0.0334 | -9.4171
-18 | -1.4176 | 0.10518 | 0.0134 | -13.4778
-17.5 | -1.5428 | 0.07952 | -0.0024 | -19.4014
-17 | -1.6343 | 0.05818 | -0.0162 | -28.0904
-16.5 | -1.6868 | 0.04133 | -0.0297 | -40.813
-16 | -1.7168 | 0.03099 | -0.0361 | -55.3985
-15.5 | -1.735 | 0.02595 | -0.0318 | -66.8593
-15 | -1.717 | 0.02235 | -0.0277 | -76.8233
-14.5 | -1.6817 | 0.01962 | -0.0242 | -85.7136
-14 | -1.6367 | 0.01755 | -0.0213 | -93.2593
-13.5 | -1.5862 | 0.01593 | -0.0187 | -99.5731
-13 | -1.5322 | 0.01462 | -0.0165 | -104.8016
-12.5 | -1.4763 | 0.01353 | -0.0146 | -109.1131
-12 | -1.4196 | 0.01252 | -0.0128 | -113.3866
-11.5 | -1.3631 | 0.01144 | -0.0111 | -119.1521
-11 | -1.3051 | 0.0106 | -0.0097 | -123.1226
-10.5 | -1.2464 | 0.00988 | -0.0084 | -126.1538
-10 | -1.1873 | 0.00926 | -0.0073 | -128.2181
-9.5 | -1.1278 | 0.00872 | -0.0063 | -129.3349
-9 | -1.0682 | 0.00825 | -0.0054 | -129.4788
-8.5 | -1.0088 | 0.00775 | -0.0046 | -130.1677
-8 | -0.9494 | 0.00728 | -0.0039 | -130.4121
-7.5 | -0.8852 | 0.00691 | -0.0042 | -128.1042
-7 | -0.83 | 0.00661 | -0.0026 | -125.5673
-6.5 | -0.7721 | 0.00638 | -0.0018 | -121.0188
-6 | -0.7131 | 0.00616 | -0.0013 | -115.763
-5.5 | -0.6542 | 0.00598 | -0.0009 | -109.398
-5 | -0.595 | 0.00578 | -0.0006 | -102.9412
-4.5 | -0.5356 | 0.00562 | -0.0003 | -95.3025
-4 | -0.4762 | 0.00555 | -0.0002 | -85.8018
-3.5 | -0.4169 | 0.00538 | 0 | -77.4907
-3 | -0.3574 | 0.00529 | 0.0001 | -67.5614
-2.5 | -0.2981 | 0.00523 | 0.0001 | -56.9981
-2 | -0.2385 | 0.00518 | 0.0001 | -46.0425
-1.5 | -0.1791 | 0.00515 | 0.0001 | -34.7767
-1 | -0.1196 | 0.00514 | 0.0001 | -23.2685
-0.5 | -0.0602 | 0.00513 | 0.0001 | -11.7349
0 | -0.0008 | 0.00508 | 0.0001 | -0.15748
0.5 | 0.0586 | 0.00511 | 0.0001 | 11.4677
1 | 0.118 | 0.00513 | 0.0001 | 23.0019
1.5 | 0.1775 | 0.00516 | 0.0001 | 34.3992
2 | 0.2369 | 0.00519 | 0.0001 | 45.6455
2.5 | 0.2964 | 0.00523 | 0.0001 | 56.673
3 | 0.3558 | 0.00529 | 0.0002 | 67.259
3.5 | 0.4153 | 0.0054 | 0.0003 | 76.9074
4 | 0.4745 | 0.00553 | 0.0004 | 85.8047
4.5 | 0.5338 | 0.00562 | 0.0006 | 94.9822
5 | 0.5932 | 0.00577 | 0.0008 | 102.8076
5.5 | 0.6524 | 0.00597 | 0.0012 | 109.2797
6 | 0.7114 | 0.00616 | 0.0016 | 115.487
6.5 | 0.7702 | 0.00637 | 0.0021 | 120.9105
7 | 0.828 | 0.0066 | 0.003 | 125.4545
7.5 | 0.8834 | 0.0069 | 0.0045 | 128.029
8 | 0.9476 | 0.00729 | 0.0041 | 129.9863
8.5 | 1.0069 | 0.00777 | 0.0049 | 129.5882
9 | 1.0664 | 0.00823 | 0.0057 | 129.5747
9.5 | 1.126 | 0.00871 | 0.0066 | 129.2767
10 | 1.1853 | 0.00927 | 0.0076 | 127.8641
10.5 | 1.2442 | 0.00993 | 0.0088 | 125.2971
11 | 1.3026 | 0.01068 | 0.0101 | 121.9663
11.5 | 1.36 | 0.01163 | 0.0117 | 116.939
12 | 1.4177 | 0.01249 | 0.0132 | 113.5068
12.5 | 1.4748 | 0.01345 | 0.015 | 109.6506
13 | 1.5306 | 0.01456 | 0.0169 | 105.1236
13.5 | 1.5841 | 0.01592 | 0.0192 | 99.5038
14 | 1.6341 | 0.01761 | 0.0218 | 92.7939
14.5 | 1.6781 | 0.01979 | 0.0248 | 84.7954
15 | 1.7118 | 0.02265 | 0.0283 | 75.5762
15.5 | 1.7264 | 0.02635 | 0.0327 | 65.518
16 | 1.7054 | 0.03188 | 0.036 | 53.4944
16.5 | 1.6745 | 0.04301 | 0.0282 | 38.9328
17 | 1.6175 | 0.06073 | 0.0142 | 26.6343
17.5 | 1.5267 | 0.08183 | 0.0009 | 18.657
18 | 1.3999 | 0.10786 | -0.0152 | 12.9789
18.5 | 1.2598 | 0.13892 | -0.0356 | 9.0685
19 | 1.1701 | 0.16484 | -0.053 | 7.0984
19.5 | 1.1133 | 0.18691 | -0.0679 | 5.9563
20 | 1.0918 | 0.20262 | -0.0784 | 5.3884

## 127. Re 14M Mach 0.50 (1)
BIGFOIL.COM POLAR EXPORT
TP36-9.5% TP29-8.5% intermediate
TP36-9.5% TP29-8.5% intermediate |  |  |  | Cl Max: | 1.084 | at alpha= | 20 | deg
JavaFoil+Calcfoil stall+Eppler ext transition |  |  |  | L/D Max: | 73.573 | at alpha= | 5.5 | deg
Re: | 14000000 |  |  | Cd Min: | 0.00723 | at alpha= | -0.5 | deg
Mach: | 0.5 |  |  | Cl=0 at alpha= | 0 | deg
|  |  |  | @ Cl=0.1, Cd= | 0.0072659
|  |  |  | @ Cl=0.4, Cd= | 0.0076196
|  |  |  | @ Cl=0.6, Cd= | 0.0088477
alpha (deg) | Cl | Cd | Cm | Cl/Cd
-20 | -1.081 | 0.17237 | 0.003 | -6.271
-19.5 | -1.052 | 0.17917 | 0.003 | -5.869
-19 | -1.026 | 0.16584 | 0.002 | -6.188
-18.5 | -1.003 | 0.14898 | 0.002 | -6.731
-18 | -0.972 | 0.15764 | 0.002 | -6.168
-17.5 | -0.948 | 0.13909 | 0.002 | -6.818
-17 | -0.925 | 0.1249 | 0.002 | -7.409
-16.5 | -0.894 | 0.12981 | 0.002 | -6.885
-16 | -0.872 | 0.11234 | 0.002 | -7.767
-15.5 | -0.841 | 0.11626 | 0.002 | -7.231
-15 | -0.824 | 0.09657 | 0.002 | -8.529
-14.5 | -0.79 | 0.09768 | 0.002 | -8.091
-14 | -0.782 | 0.07609 | 0.002 | -10.277
-13.5 | -0.784 | 0.05203 | 0.002 | -15.072
-13 | -0.72 | 0.07607 | 0.002 | -9.459
-12.5 | -0.728 | 0.04793 | 0.002 | -15.179
-12 | -0.661 | 0.07278 | 0.002 | -9.085
-11.5 | -0.677 | 0.04061 | 0.002 | -16.659
-11 | -0.622 | 0.05468 | 0.002 | -11.38
-10.5 | -0.583 | 0.06085 | 0.002 | -9.577
-10 | -0.606 | 0.0283 | 0.002 | -21.416
-9.5 | -0.577 | 0.02685 | 0.002 | -21.503
-9 | -0.556 | 0.02266 | 0.002 | -24.53
-8.5 | -0.555 | 0.01449 | 0.002 | -38.277
-8 | -0.535 | 0.01245 | 0.002 | -42.974
-7.5 | -0.504 | 0.01158 | 0.002 | -43.482
-7 | -0.621 | 0.01066 | 0.002 | -58.237
-6.5 | -0.738 | 0.01061 | 0.001 | -69.575
-6 | -0.734 | 0.00996 | 0.001 | -73.724
-5.5 | -0.701 | 0.0095 | 0.001 | -73.821
-5 | -0.653 | 0.00912 | 0.001 | -71.615
-4.5 | -0.598 | 0.00884 | 0.001 | -67.628
-4 | -0.537 | 0.00852 | 0.001 | -62.977
-3.5 | -0.472 | 0.00833 | 0.001 | -56.692
-3 | -0.406 | 0.00761 | 0.001 | -53.373
-2.5 | -0.339 | 0.0075 | 0.001 | -45.217
-2 | -0.272 | 0.00744 | 0 | -36.515
-1.5 | -0.204 | 0.00734 | 0 | -27.821
-1 | -0.136 | 0.00728 | 0 | -18.74
-0.5 | -0.068 | 0.00723 | 0 | -9.459
0 | 0 | 0.00723 | 0 | -0.059
0.5 | 0.068 | 0.00728 | 0 | 9.281
1 | 0.136 | 0.00725 | 0 | 18.686
1.5 | 0.203 | 0.00733 | 0 | 27.741
2 | 0.271 | 0.00742 | 0 | 36.509
2.5 | 0.338 | 0.00749 | -0.001 | 45.197
3 | 0.405 | 0.00763 | -0.001 | 53.146
3.5 | 0.472 | 0.00832 | -0.001 | 56.709
4 | 0.536 | 0.00856 | -0.001 | 62.662
4.5 | 0.597 | 0.00883 | -0.001 | 67.575
5 | 0.653 | 0.00916 | -0.001 | 71.262
5.5 | 0.7 | 0.00952 | -0.001 | 73.573
6 | 0.733 | 0.00997 | -0.001 | 73.489
6.5 | 0.735 | 0.01068 | -0.001 | 68.832
7 | 0.588 | 0.01105 | -0.002 | 53.215
7.5 | 0.503 | 0.0115 | -0.002 | 43.748
8 | 0.536 | 0.01246 | -0.002 | 42.98
8.5 | 0.55 | 0.01538 | -0.002 | 35.781
9 | 0.561 | 0.02104 | -0.002 | 26.666
9.5 | 0.577 | 0.02711 | -0.002 | 21.294
10 | 0.61 | 0.02684 | -0.002 | 22.73
10.5 | 0.581 | 0.06279 | -0.002 | 9.252
11 | 0.616 | 0.05946 | -0.002 | 10.361
11.5 | 0.673 | 0.04291 | -0.002 | 15.688
12 | 0.663 | 0.07241 | -0.002 | 9.151
12.5 | 0.726 | 0.04946 | -0.002 | 14.675
13 | 0.719 | 0.07732 | -0.002 | 9.299
13.5 | 0.787 | 0.05111 | -0.002 | 15.396
14 | 0.783 | 0.07639 | -0.002 | 10.248
14.5 | 0.792 | 0.0979 | -0.002 | 8.088
15 | 0.825 | 0.09666 | -0.002 | 8.535
15.5 | 0.843 | 0.11496 | -0.002 | 7.329
16 | 0.873 | 0.11466 | -0.002 | 7.615
16.5 | 0.896 | 0.12984 | -0.002 | 6.897
17 | 0.927 | 0.12435 | -0.002 | 7.457
17.5 | 0.95 | 0.14003 | -0.002 | 6.785
18 | 0.974 | 0.15767 | -0.002 | 6.179
18.5 | 1.005 | 0.14973 | -0.002 | 6.709
19 | 1.029 | 0.16745 | -0.002 | 6.142
19.5 | 1.054 | 0.17948 | -0.003 | 5.874
20 | 1.084 | 0.17235 | -0.003 | 6.288

## 128. Re 14M Mach 0.50 (2)
BIGFOIL.COM POLAR EXPORT
TP36-9.5% TP29-8.5% intermediate
TP36-9.5% TP29-8.5% intermediate |  |  |  | Cl Max: | 1.1058 | at alpha= | 8.5 | deg
XFOIL ncrit=9 |  |  |  | L/D Max: | 127.523 | at alpha= | 7 | deg
Re: | 14000000 |  |  | Cd Min: | 0.14408 | at alpha= | 13.5 | deg
Mach: | 0.5 |  |  | Cl=0 at alpha= | 0.0066177 | deg
|  |  |  | @ Cl=0.1, Cd= | 0.005209
|  |  |  | @ Cl=0.4, Cd= | 0.0054464
|  |  |  | @ Cl=0.6, Cd= | 0.0058978
alpha (deg) | Cl | Cd | Cm | Cl/Cd
-13.5 | -0.9092 | 0.14355 | 0.0461 | -6.3337
-13 | -0.9199 | 0.13153 | 0.0395 | -6.9938
-12.5 | -0.9343 | 0.11963 | 0.0329 | -7.8099
-12 | -0.952 | 0.10789 | 0.0264 | -8.8238
-11.5 | -0.9704 | 0.09654 | 0.0201 | -10.0518
-11 | -0.991 | 0.08524 | 0.0136 | -11.626
-10.5 | -1.014 | 0.07385 | 0.0068 | -13.7305
-10 | -1.0393 | 0.06214 | -0.0006 | -16.7251
-9.5 | -1.065 | 0.04908 | -0.0089 | -21.6993
-9 | -1.0849 | 0.03357 | -0.0274 | -32.3175
-8.5 | -1.1107 | 0.02382 | -0.0284 | -46.6289
-8 | -1.1096 | 0.01435 | -0.0249 | -77.324
-7.5 | -1.0582 | 0.00905 | -0.0197 | -116.9282
-7 | -0.9855 | 0.00771 | -0.0151 | -127.821
-6.5 | -0.912 | 0.00723 | -0.0116 | -126.1411
-6 | -0.8377 | 0.00686 | -0.0091 | -122.1137
-5.5 | -0.7645 | 0.00657 | -0.0071 | -116.3623
-5 | -0.6926 | 0.00625 | -0.0054 | -110.816
-4.5 | -0.6214 | 0.00596 | -0.0041 | -104.2617
-4 | -0.5508 | 0.00577 | -0.0031 | -95.4593
-3.5 | -0.4808 | 0.00561 | -0.0023 | -85.7041
-3 | -0.4114 | 0.00544 | -0.0016 | -75.625
-2.5 | -0.3422 | 0.00537 | -0.0011 | -63.7244
-2 | -0.2733 | 0.00531 | -0.0007 | -51.4689
-1.5 | -0.205 | 0.00527 | -0.0004 | -38.8994
-1 | -0.1369 | 0.00524 | -0.0002 | -26.126
-0.5 | -0.0689 | 0.00519 | 0 | -13.2755
0 | -0.0009 | 0.00518 | 0.0001 | -0.17375
0.5 | 0.0671 | 0.00518 | 0.0003 | 12.9537
1 | 0.1351 | 0.00524 | 0.0005 | 25.7824
1.5 | 0.2032 | 0.00527 | 0.0007 | 38.5579
2 | 0.2715 | 0.00532 | 0.001 | 51.0338
2.5 | 0.3403 | 0.00536 | 0.0014 | 63.4888
3 | 0.4094 | 0.00546 | 0.0019 | 74.9817
3.5 | 0.4789 | 0.00562 | 0.0025 | 85.2135
4 | 0.5488 | 0.00576 | 0.0034 | 95.2778
4.5 | 0.6194 | 0.00595 | 0.0044 | 104.1008
5 | 0.6905 | 0.00624 | 0.0057 | 110.6571
5.5 | 0.7624 | 0.00656 | 0.0074 | 116.2195
6 | 0.8356 | 0.00687 | 0.0094 | 121.6303
6.5 | 0.9098 | 0.00721 | 0.0119 | 126.1859
7 | 0.9832 | 0.00771 | 0.0155 | 127.5227
7.5 | 1.0557 | 0.00912 | 0.0201 | 115.7566
8 | 1.1048 | 0.01474 | 0.0253 | 74.9525
8.5 | 1.1058 | 0.02416 | 0.0286 | 45.7699
9 | 1.0802 | 0.03387 | 0.0273 | 31.8925
9.5 | 1.0611 | 0.04961 | 0.0086 | 21.3888
10 | 1.0356 | 0.06252 | 0.0004 | 16.5643
10.5 | 1.0104 | 0.07422 | -0.007 | 13.6136
11 | 0.9876 | 0.08562 | -0.0139 | 11.5347
11.5 | 0.9663 | 0.09703 | -0.0204 | 9.9588
12 | 0.9465 | 0.10865 | -0.027 | 8.7115
12.5 | 0.9297 | 0.12033 | -0.0335 | 7.7263
13 | 0.9161 | 0.13216 | -0.0399 | 6.9317
13.5 | 0.9061 | 0.14408 | -0.0465 | 6.2889

## 129. Re 16M Mach 0.00 (1)
BIGFOIL.COM POLAR EXPORT
TP36-9.5% TP29-8.5% intermediate
TP36-9.5% TP29-8.5% intermediate |  |  |  | Cl Max: | 0.946 | at alpha= | 10.5 | deg
JavaFoil+Calcfoil stall+Eppler ext transition |  |  |  | L/D Max: | 92.061 | at alpha= | 8.5 | deg
Re: | 16000000 |  |  | Cd Min: | 0.00695 | at alpha= | -0.5 | deg
Mach: | 0 |  |  | Cl=0 at alpha= | 0 | deg
|  |  |  | @ Cl=0.1, Cd= | 0.0069788
|  |  |  | @ Cl=0.4, Cd= | 0.0076831
|  |  |  | @ Cl=0.6, Cd= | 0.0082723
alpha (deg) | Cl | Cd | Cm | Cl/Cd
-15.5 | -0.624 | 0.0691 | 0.002 | -9.028
-15 | -0.658 | 0.06098 | 0.002 | -10.795
-14.5 | -0.699 | 0.04908 | 0.002 | -14.242
-14 | -0.74 | 0.03909 | 0.002 | -18.931
-13.5 | -0.788 | 0.02789 | 0.002 | -28.255
-13 | -0.833 | 0.02047 | 0.002 | -40.717
-12.5 | -0.877 | 0.01553 | 0.002 | -56.512
-12 | -0.911 | 0.01338 | 0.002 | -68.126
-11.5 | -0.935 | 0.0123 | 0.002 | -75.982
-11 | -0.949 | 0.01181 | 0.002 | -80.288
-10.5 | -0.951 | 0.01118 | 0.002 | -85.05
-10 | -0.947 | 0.01071 | 0.002 | -88.437
-9.5 | -0.936 | 0.01068 | 0.002 | -87.632
-9 | -0.917 | 0.01023 | 0.002 | -89.636
-8.5 | -0.888 | 0.00988 | 0.002 | -89.824
-8 | -0.854 | 0.00956 | 0.002 | -89.365
-7.5 | -0.816 | 0.00926 | 0.001 | -88.141
-7 | -0.775 | 0.00901 | 0.001 | -85.987
-6.5 | -0.73 | 0.00872 | 0.001 | -83.688
-6 | -0.682 | 0.00854 | 0.001 | -79.831
-5.5 | -0.631 | 0.00835 | 0.001 | -75.517
-5 | -0.578 | 0.00817 | 0.001 | -70.776
-4.5 | -0.524 | 0.00799 | 0.001 | -65.525
-4 | -0.468 | 0.00786 | 0.001 | -59.475
-3.5 | -0.41 | 0.00774 | 0.001 | -53.006
-3 | -0.353 | 0.00718 | 0.001 | -49.114
-2.5 | -0.294 | 0.00712 | 0 | -41.339
-2 | -0.236 | 0.00707 | 0 | -33.325
-1.5 | -0.177 | 0.00703 | 0 | -25.187
-1 | -0.118 | 0.00699 | 0 | -16.916
-0.5 | -0.059 | 0.00695 | 0 | -8.531
0 | 0 | 0.00696 | 0 | -0.053
0.5 | 0.059 | 0.007 | 0 | 8.372
1 | 0.117 | 0.00697 | 0 | 16.854
1.5 | 0.176 | 0.00701 | 0 | 25.159
2 | 0.235 | 0.0071 | 0 | 33.111
2.5 | 0.294 | 0.00717 | 0 | 40.947
3 | 0.352 | 0.00717 | -0.001 | 49.075
3.5 | 0.41 | 0.00779 | -0.001 | 52.621
4 | 0.467 | 0.00787 | -0.001 | 59.38
4.5 | 0.523 | 0.00802 | -0.001 | 65.255
5 | 0.578 | 0.00821 | -0.001 | 70.402
5.5 | 0.631 | 0.00836 | -0.001 | 75.452
6 | 0.681 | 0.00855 | -0.001 | 79.67
6.5 | 0.729 | 0.00875 | -0.001 | 83.352
7 | 0.774 | 0.009 | -0.001 | 85.999
7.5 | 0.816 | 0.00926 | -0.001 | 88.14
8 | 0.854 | 0.00936 | -0.002 | 91.207
8.5 | 0.887 | 0.00964 | -0.002 | 92.061
9 | 0.915 | 0.00996 | -0.002 | 91.827
9.5 | 0.932 | 0.01036 | -0.002 | 89.938
10 | 0.942 | 0.01074 | -0.002 | 87.725
10.5 | 0.946 | 0.01124 | -0.002 | 84.126
11 | 0.943 | 0.01175 | -0.002 | 80.273
11.5 | 0.93 | 0.01138 | -0.002 | 81.698
12 | 0.907 | 0.01321 | -0.002 | 68.63
12.5 | 0.873 | 0.01503 | -0.002 | 58.11
13 | 0.83 | 0.01952 | -0.002 | 42.512
13.5 | 0.779 | 0.02852 | -0.002 | 27.324
14 | 0.736 | 0.03742 | -0.002 | 19.668
14.5 | 0.692 | 0.04889 | -0.002 | 14.161
15 | 0.651 | 0.06116 | -0.002 | 10.649
15.5 | 0.617 | 0.06935 | -0.002 | 8.897

## 130. Re 16M Mach 0.00 (2)
BIGFOIL.COM POLAR EXPORT
TP36-9.5% TP29-8.5% intermediate
TP36-9.5% TP29-8.5% intermediate |  |  |  | Cl Max: | 1.9391 | at alpha= | 19.5 | deg
XFOIL ncrit=9 |  |  |  | L/D Max: | 134.976 | at alpha= | 10 | deg
Re: | 16000000 |  |  | Cd Min: | 0.0322 | at alpha= | 20 | deg
Mach: | 0 |  |  | Cl=0 at alpha= | 0.006993 | deg
|  |  |  | @ Cl=0.1, Cd= | 0.00507
|  |  |  | @ Cl=0.4, Cd= | 0.0053113
|  |  |  | @ Cl=0.6, Cd= | 0.0057319
alpha (deg) | Cl | Cd | Cm | Cl/Cd
-20 | -1.9582 | 0.03004 | -0.0247 | -65.1864
-19.5 | -1.9582 | 0.02619 | -0.023 | -74.769
-19 | -1.9559 | 0.02361 | -0.0184 | -82.842
-18.5 | -1.9342 | 0.02186 | -0.0151 | -88.4812
-18 | -1.9014 | 0.0204 | -0.0129 | -93.2059
-17.5 | -1.864 | 0.01915 | -0.0112 | -97.3368
-17 | -1.8234 | 0.01803 | -0.0098 | -101.1314
-16.5 | -1.7804 | 0.01701 | -0.0086 | -104.6678
-16 | -1.7356 | 0.01608 | -0.0076 | -107.9353
-15.5 | -1.6893 | 0.01522 | -0.0067 | -110.9921
-15 | -1.6417 | 0.01441 | -0.0059 | -113.9278
-14.5 | -1.5931 | 0.01365 | -0.0052 | -116.7106
-14 | -1.5435 | 0.01294 | -0.0045 | -119.2813
-13.5 | -1.4932 | 0.01227 | -0.004 | -121.6952
-12.5 | -1.3909 | 0.01095 | -0.003 | -127.0228
-12 | -1.339 | 0.0103 | -0.0025 | -130
-11.5 | -1.2865 | 0.00969 | -0.0021 | -132.7657
-11 | -1.2331 | 0.00918 | -0.0018 | -134.3246
-10.5 | -1.1792 | 0.00874 | -0.0015 | -134.9199
-10 | -1.1248 | 0.00834 | -0.0013 | -134.8681
-9.5 | -1.0701 | 0.00795 | -0.0011 | -134.6038
-9 | -1.0153 | 0.00752 | -0.0009 | -135.0133
-8.5 | -0.9602 | 0.00712 | -0.0008 | -134.8596
-8 | -0.9009 | 0.00679 | -0.0015 | -132.6804
-7.5 | -0.8489 | 0.00653 | -0.0004 | -130
-7 | -0.7947 | 0.00635 | 0 | -125.1496
-6.5 | -0.7391 | 0.00615 | 0.0002 | -120.1789
-6 | -0.6833 | 0.00598 | 0.0003 | -114.2642
-5.5 | -0.6273 | 0.00582 | 0.0004 | -107.7835
-5 | -0.5709 | 0.00565 | 0.0005 | -101.0442
-4.5 | -0.5143 | 0.00552 | 0.0005 | -93.1703
-4 | -0.4576 | 0.00546 | 0.0005 | -83.8095
-3.5 | -0.4008 | 0.00529 | 0.0005 | -75.7656
-3 | -0.3439 | 0.00523 | 0.0004 | -65.7553
-2.5 | -0.2868 | 0.00516 | 0.0004 | -55.5814
-2 | -0.2297 | 0.00512 | 0.0003 | -44.8633
-1.5 | -0.1725 | 0.0051 | 0.0003 | -33.8235
-1 | -0.1153 | 0.00507 | 0.0002 | -22.7416
-0.5 | -0.058 | 0.00507 | 0.0002 | -11.4398
0 | -0.0008 | 0.00502 | 0.0001 | -0.15936
0.5 | 0.0564 | 0.00507 | 0.0001 | 11.1243
1 | 0.1137 | 0.00507 | 0 | 22.426
1.5 | 0.1709 | 0.00511 | -0.0001 | 33.4442
2 | 0.2281 | 0.00512 | -0.0001 | 44.5508
2.5 | 0.2853 | 0.00515 | -0.0002 | 55.3981
3 | 0.3422 | 0.00523 | -0.0002 | 65.4302
3.5 | 0.3993 | 0.00531 | -0.0002 | 75.1977
4.5 | 0.5127 | 0.00552 | -0.0002 | 92.8804
5 | 0.5692 | 0.00565 | -0.0002 | 100.7434
5.5 | 0.6256 | 0.0058 | -0.0001 | 107.8621
6 | 0.6816 | 0.00599 | -0.0001 | 113.7896
6.5 | 0.7374 | 0.00615 | 0.0001 | 119.9024
7 | 0.7928 | 0.00634 | 0.0003 | 125.0473
7.5 | 0.8469 | 0.00654 | 0.0008 | 129.4954
8 | 0.8991 | 0.00678 | 0.0018 | 132.6106
8.5 | 0.9585 | 0.00713 | 0.0011 | 134.432
9 | 1.0134 | 0.00754 | 0.0013 | 134.4032
9.5 | 1.0683 | 0.00793 | 0.0015 | 134.7163
10 | 1.123 | 0.00832 | 0.0017 | 134.976
10.5 | 1.1773 | 0.00873 | 0.0019 | 134.8568
11 | 1.2311 | 0.0092 | 0.0022 | 133.8152
11.5 | 1.2841 | 0.00977 | 0.0025 | 131.433
12 | 1.3365 | 0.01039 | 0.003 | 128.6333
14 | 1.5417 | 0.0129 | 0.0049 | 119.5116
14.5 | 1.5913 | 0.0136 | 0.0056 | 117.0074
15 | 1.64 | 0.01435 | 0.0063 | 114.2857
15.5 | 1.6876 | 0.01516 | 0.0071 | 111.3193
16 | 1.7338 | 0.01603 | 0.008 | 108.1597
16.5 | 1.7786 | 0.01697 | 0.0091 | 104.8085
17 | 1.8212 | 0.01803 | 0.0103 | 101.0094
17.5 | 1.8607 | 0.01926 | 0.0118 | 96.6096
18 | 1.8959 | 0.02071 | 0.0137 | 91.5451
18.5 | 1.9257 | 0.02239 | 0.0161 | 86.0071
19 | 1.9387 | 0.02447 | 0.0204 | 79.2276
19.5 | 1.9391 | 0.02753 | 0.0241 | 70.4359
20 | 1.9358 | 0.0322 | 0.0247 | 60.118

## 131. Re 16M Mach 0.10 (1)
BIGFOIL.COM POLAR EXPORT
TP36-9.5% TP29-8.5% intermediate
TP36-9.5% TP29-8.5% intermediate |  |  |  | Cl Max: | 0.936 | at alpha= | 10 | deg
JavaFoil+Calcfoil stall+Eppler ext transition |  |  |  | L/D Max: | 91.502 | at alpha= | 8.5 | deg
Re: | 16000000 |  |  | Cd Min: | 0.00695 | at alpha= | -0.5 | deg
Mach: | 0.1 |  |  | Cl=0 at alpha= | 0 | deg
|  |  |  | @ Cl=0.1, Cd= | 0.0069822
|  |  |  | @ Cl=0.4, Cd= | 0.0076717
|  |  |  | @ Cl=0.6, Cd= | 0.0082866
alpha (deg) | Cl | Cd | Cm | Cl/Cd
-15.5 | -0.571 | 0.07502 | 0.002 | -7.608
-15 | -0.608 | 0.06687 | 0.002 | -9.087
-14.5 | -0.648 | 0.05671 | 0.002 | -11.428
-14 | -0.694 | 0.04428 | 0.002 | -15.673
-13.5 | -0.743 | 0.03293 | 0.002 | -22.55
-13 | -0.793 | 0.02357 | 0.002 | -33.643
-12.5 | -0.841 | 0.01741 | 0.002 | -48.315
-12 | -0.884 | 0.01407 | 0.002 | -62.83
-11.5 | -0.914 | 0.01261 | 0.002 | -72.498
-11 | -0.935 | 0.01209 | 0.002 | -77.38
-10.5 | -0.941 | 0.01138 | 0.002 | -82.744
-10 | -0.941 | 0.01087 | 0.002 | -86.51
-9.5 | -0.932 | 0.01078 | 0.002 | -86.458
-9 | -0.915 | 0.01034 | 0.002 | -88.549
-8.5 | -0.888 | 0.00997 | 0.002 | -89.066
-8 | -0.855 | 0.0096 | 0.002 | -89.079
-7.5 | -0.818 | 0.00932 | 0.001 | -87.734
-7 | -0.777 | 0.00905 | 0.001 | -85.859
-6.5 | -0.732 | 0.00879 | 0.001 | -83.285
-6 | -0.684 | 0.00859 | 0.001 | -79.642
-5.5 | -0.634 | 0.00838 | 0.001 | -75.596
-5 | -0.581 | 0.0082 | 0.001 | -70.83
-4.5 | -0.526 | 0.00802 | 0.001 | -65.634
-4 | -0.47 | 0.00787 | 0.001 | -59.692
-3.5 | -0.412 | 0.00776 | 0.001 | -53.156
-3 | -0.354 | 0.00718 | 0.001 | -49.324
-2.5 | -0.296 | 0.00712 | 0 | -41.517
-2 | -0.237 | 0.00709 | 0 | -33.391
-1.5 | -0.178 | 0.00703 | 0 | -25.297
-1 | -0.119 | 0.00699 | 0 | -16.992
-0.5 | -0.06 | 0.00695 | 0 | -8.57
0 | 0 | 0.00697 | 0 | -0.054
0.5 | 0.059 | 0.00701 | 0 | 8.397
1 | 0.118 | 0.00697 | 0 | 16.925
1.5 | 0.177 | 0.00701 | 0 | 25.264
2 | 0.236 | 0.00711 | 0 | 33.198
2.5 | 0.295 | 0.00718 | 0 | 41.115
3 | 0.354 | 0.00718 | -0.001 | 49.276
3.5 | 0.412 | 0.0078 | -0.001 | 52.826
4 | 0.47 | 0.00788 | -0.001 | 59.565
4.5 | 0.526 | 0.00803 | -0.001 | 65.431
5 | 0.58 | 0.00823 | -0.001 | 70.555
5.5 | 0.633 | 0.00838 | -0.001 | 75.561
6 | 0.684 | 0.00856 | -0.001 | 79.864
6.5 | 0.732 | 0.00882 | -0.001 | 82.958
7 | 0.777 | 0.00907 | -0.001 | 85.64
7.5 | 0.818 | 0.0093 | -0.001 | 87.931
8 | 0.855 | 0.00941 | -0.002 | 90.816
8.5 | 0.887 | 0.00969 | -0.002 | 91.502
9 | 0.913 | 0.01005 | -0.002 | 90.85
9.5 | 0.928 | 0.01047 | -0.002 | 88.603
10 | 0.936 | 0.01087 | -0.002 | 86.062
10.5 | 0.936 | 0.01138 | -0.002 | 82.23
11 | 0.929 | 0.012 | -0.002 | 77.441
11.5 | 0.909 | 0.0125 | -0.002 | 72.723
12 | 0.879 | 0.01368 | -0.002 | 64.288
12.5 | 0.838 | 0.01649 | -0.002 | 50.822
13 | 0.787 | 0.02283 | -0.002 | 34.492
13.5 | 0.736 | 0.03256 | -0.002 | 22.594
14 | 0.687 | 0.04383 | -0.002 | 15.675
14.5 | 0.64 | 0.05707 | -0.002 | 11.218
15 | 0.6 | 0.06741 | -0.002 | 8.9

## 132. Re 16M Mach 0.10 (2)
BIGFOIL.COM POLAR EXPORT
TP36-9.5% TP29-8.5% intermediate
TP36-9.5% TP29-8.5% intermediate |  |  |  | Cl Max: | 1.9125 | at alpha= | 18.5 | deg
XFOIL ncrit=9 |  |  |  | L/D Max: | 134.661 | at alpha= | 10 | deg
Re: | 16000000 |  |  | Cd Min: | 0.04405 | at alpha= | 20 | deg
Mach: | 0.1 |  |  | Cl=0 at alpha= | 0.0069444 | deg
|  |  |  | @ Cl=0.1, Cd= | 0.00507
|  |  |  | @ Cl=0.4, Cd= | 0.0053075
|  |  |  | @ Cl=0.6, Cd= | 0.0057362
alpha (deg) | Cl | Cd | Cm | Cl/Cd
-20 | -1.9081 | 0.03999 | -0.024 | -47.7144
-19.5 | -1.9226 | 0.03225 | -0.0273 | -59.6155
-19 | -1.9296 | 0.02722 | -0.0265 | -70.8891
-18.5 | -1.9288 | 0.02426 | -0.0223 | -79.5054
-18 | -1.9102 | 0.02225 | -0.0183 | -85.8517
-17.5 | -1.8782 | 0.02053 | -0.0158 | -91.4856
-17 | -1.8402 | 0.01911 | -0.0138 | -96.2951
-16.5 | -1.7982 | 0.01789 | -0.0122 | -100.5143
-16 | -1.7536 | 0.01681 | -0.0108 | -104.3189
-15.5 | -1.707 | 0.01583 | -0.0095 | -107.8332
-15 | -1.6589 | 0.01493 | -0.0085 | -111.1119
-14.5 | -1.6096 | 0.0141 | -0.0075 | -114.156
-14 | -1.5593 | 0.01333 | -0.0066 | -116.9767
-13.5 | -1.5082 | 0.0126 | -0.0059 | -119.6984
-12.5 | -1.404 | 0.01124 | -0.0045 | -124.911
-12 | -1.3513 | 0.01055 | -0.0039 | -128.0853
-11.5 | -1.2981 | 0.00989 | -0.0033 | -131.2538
-11 | -1.2441 | 0.00933 | -0.0029 | -133.3441
-10.5 | -1.1895 | 0.00885 | -0.0025 | -134.4068
-10 | -1.1343 | 0.00843 | -0.0021 | -134.5552
-9 | -1.0233 | 0.00761 | -0.0016 | -134.4678
-8.5 | -0.9676 | 0.00718 | -0.0013 | -134.7632
-8 | -0.9077 | 0.00683 | -0.0019 | -132.899
-7.5 | -0.8551 | 0.00658 | -0.0009 | -129.9544
-7 | -0.8003 | 0.00638 | -0.0003 | -125.4389
-6.5 | -0.7443 | 0.00618 | 0 | -120.4369
-6 | -0.688 | 0.00601 | 0.0001 | -114.4759
-5.5 | -0.6315 | 0.00584 | 0.0002 | -108.1336
-5 | -0.5746 | 0.00566 | 0.0003 | -101.5194
-4 | -0.4605 | 0.00547 | 0.0004 | -84.1865
-3.5 | -0.4034 | 0.0053 | 0.0004 | -76.1132
-3 | -0.346 | 0.00524 | 0.0004 | -66.0305
-2.5 | -0.2886 | 0.00517 | 0.0003 | -55.8221
-2 | -0.2311 | 0.00513 | 0.0003 | -45.0487
-1.5 | -0.1735 | 0.0051 | 0.0003 | -34.0196
-1 | -0.116 | 0.00507 | 0.0002 | -22.8797
-0.5 | -0.0583 | 0.00507 | 0.0002 | -11.499
0 | -0.0008 | 0.00502 | 0.0001 | -0.15936
0.5 | 0.0568 | 0.00507 | 0.0001 | 11.2032
1 | 0.1144 | 0.00507 | 0 | 22.5641
1.5 | 0.1719 | 0.00511 | 0 | 33.6399
2 | 0.2295 | 0.00513 | -0.0001 | 44.7368
2.5 | 0.287 | 0.00515 | -0.0001 | 55.7282
3 | 0.3444 | 0.00523 | -0.0001 | 65.8509
3.5 | 0.4018 | 0.00531 | -0.0001 | 75.6685
4 | 0.4588 | 0.00546 | -0.0001 | 84.0293
4.5 | 0.516 | 0.00553 | -0.0001 | 93.3092
5 | 0.5729 | 0.00566 | -0.0001 | 101.2191
5.5 | 0.6298 | 0.00582 | 0 | 108.2131
6 | 0.6862 | 0.00602 | 0.0002 | 113.9867
6.5 | 0.7425 | 0.00618 | 0.0003 | 120.1456
7 | 0.7984 | 0.00637 | 0.0006 | 125.3375
7.5 | 0.853 | 0.00658 | 0.0012 | 129.6353
8 | 0.9059 | 0.00683 | 0.0022 | 132.6354
8.5 | 0.9658 | 0.0072 | 0.0016 | 134.1389
9 | 1.0215 | 0.00763 | 0.0019 | 133.8794
9.5 | 1.0771 | 0.00801 | 0.0022 | 134.4694
10 | 1.1325 | 0.00841 | 0.0025 | 134.6611
10.5 | 1.1875 | 0.00885 | 0.0028 | 134.1808
11 | 1.2419 | 0.00938 | 0.0033 | 132.3987
11.5 | 1.2957 | 0.00999 | 0.0038 | 129.6997
12 | 1.3489 | 0.01063 | 0.0043 | 126.8956
12.5 | 1.4019 | 0.01126 | 0.0049 | 124.5027
13 | 1.4545 | 0.01189 | 0.0056 | 122.3297
13.5 | 1.5064 | 0.01256 | 0.0063 | 119.9363
14 | 1.5576 | 0.01327 | 0.007 | 117.3775
14.5 | 1.6079 | 0.01405 | 0.0079 | 114.4413
15 | 1.6572 | 0.01488 | 0.0089 | 111.371
15.5 | 1.7052 | 0.01578 | 0.01 | 108.0608
16 | 1.7515 | 0.0168 | 0.0112 | 104.256
16.5 | 1.7952 | 0.01797 | 0.0127 | 99.8998
17 | 1.8355 | 0.01937 | 0.0145 | 94.7599
17.5 | 1.8713 | 0.02097 | 0.0167 | 89.237
18 | 1.9007 | 0.02286 | 0.0193 | 83.1452
18.5 | 1.9125 | 0.02509 | 0.024 | 76.2256
19 | 1.9099 | 0.02868 | 0.0273 | 66.5934
19.5 | 1.9019 | 0.03443 | 0.0267 | 55.2396
20 | 1.8783 | 0.04405 | 0.0214 | 42.6402

## 133. Re 16M Mach 0.25 (1)
BIGFOIL.COM POLAR EXPORT
TP36-9.5% TP29-8.5% intermediate
TP36-9.5% TP29-8.5% intermediate |  |  |  | Cl Max: | 0.894 | at alpha= | 9 | deg
JavaFoil+Calcfoil stall+Eppler ext transition |  |  |  | L/D Max: | 88.134 | at alpha= | 8 | deg
Re: | 16000000 |  |  | Cd Min: | 0.00699 | at alpha= | -0.5 | deg
Mach: | 0.25 |  |  | Cl=0 at alpha= | 0 | deg
|  |  |  | @ Cl=0.1, Cd= | 0.0070169
|  |  |  | @ Cl=0.4, Cd= | 0.07553
|  |  |  | @ Cl=0.6, Cd= | 0.07553
alpha (deg) | Cl | Cd | Cm | Cl/Cd
-14.5 | -0.227 | 0.08669 | 0.002 | -2.615
-14 | -0.317 | 0.07765 | 0.002 | -4.088
-13.5 | -0.399 | 0.06675 | 0.002 | -5.984
-13 | -0.479 | 0.05526 | 0.002 | -8.665
-12.5 | -0.56 | 0.04166 | 0.002 | -13.444
-12 | -0.646 | 0.02719 | 0.002 | -23.775
-11.5 | -0.731 | 0.01771 | 0.002 | -41.28
-11 | -0.8 | 0.01391 | 0.002 | -57.537
-10.5 | -0.852 | 0.0123 | 0.002 | -69.297
-10 | -0.883 | 0.01176 | 0.002 | -75.068
-9.5 | -0.897 | 0.01103 | 0.002 | -81.319
-9 | -0.897 | 0.01099 | 0.002 | -81.663
-8.5 | -0.88 | 0.0101 | 0.002 | -87.143
-8 | -0.856 | 0.00994 | 0.002 | -86.095
-7.5 | -0.825 | 0.00963 | 0.001 | -85.686
-7 | -0.788 | 0.00931 | 0.001 | -84.572
-6.5 | -0.745 | 0.00898 | 0.001 | -82.969
-6 | -0.699 | 0.00874 | 0.001 | -79.915
-5.5 | -0.648 | 0.00852 | 0.001 | -76.14
-5 | -0.595 | 0.00833 | 0.001 | -71.465
-4.5 | -0.54 | 0.00813 | 0.001 | -66.39
-4 | -0.482 | 0.00798 | 0.001 | -60.495
-3.5 | -0.424 | 0.00742 | 0.001 | -57.081
-3 | -0.364 | 0.00725 | 0.001 | -50.227
-2.5 | -0.304 | 0.00718 | 0 | -42.28
-2 | -0.243 | 0.00714 | 0 | -34.055
-1.5 | -0.183 | 0.00707 | 0 | -25.858
-1 | -0.122 | 0.00702 | 0 | -17.385
-0.5 | -0.061 | 0.00699 | 0 | -8.756
0 | 0 | 0.00699 | 0 | -0.055
0.5 | 0.06 | 0.00703 | 0 | 8.609
1 | 0.121 | 0.00701 | 0 | 17.307
1.5 | 0.182 | 0.00707 | 0 | 25.749
2 | 0.243 | 0.00716 | 0 | 33.9
2.5 | 0.303 | 0.00722 | -0.001 | 41.996
3 | 0.363 | 0.00725 | -0.001 | 50.125
3.5 | 0.423 | 0.00789 | -0.001 | 53.637
4 | 0.482 | 0.00798 | -0.001 | 60.386
4.5 | 0.539 | 0.00815 | -0.001 | 66.197
5 | 0.595 | 0.00836 | -0.001 | 71.184
5.5 | 0.648 | 0.00854 | -0.001 | 75.902
6 | 0.698 | 0.00875 | -0.001 | 79.812
6.5 | 0.745 | 0.00902 | -0.001 | 82.62
7 | 0.787 | 0.00934 | -0.001 | 84.242
7.5 | 0.824 | 0.00942 | -0.001 | 87.537
8 | 0.855 | 0.0097 | -0.002 | 88.134
8.5 | 0.879 | 0.01014 | -0.002 | 86.74
9 | 0.894 | 0.01057 | -0.002 | 84.495
9.5 | 0.89 | 0.01115 | -0.002 | 79.866
10 | 0.875 | 0.01173 | -0.002 | 74.602
10.5 | 0.843 | 0.01237 | -0.002 | 68.146
11 | 0.791 | 0.01368 | -0.002 | 57.826
11.5 | 0.717 | 0.0182 | -0.002 | 39.404
12 | 0.634 | 0.02728 | -0.002 | 23.236
12.5 | 0.549 | 0.0408 | -0.002 | 13.446
13 | 0.467 | 0.05467 | -0.002 | 8.536
13.5 | 0.387 | 0.06554 | -0.002 | 5.906
14 | 0.305 | 0.07553 | -0.002 | 4.032

## 134. Re 16M Mach 0.25 (2)
BIGFOIL.COM POLAR EXPORT
TP36-9.5% TP29-8.5% intermediate
TP36-9.5% TP29-8.5% intermediate |  |  |  | Cl Max: | 1.7531 | at alpha= | 15.5 | deg
XFOIL ncrit=9 |  |  |  | L/D Max: | 133.283 | at alpha= | 9 | deg
Re: | 16000000 |  |  | Cd Min: | 0.19537 | at alpha= | 20 | deg
Mach: | 0.25 |  |  | Cl=0 at alpha= | 0.006734 | deg
|  |  |  | @ Cl=0.1, Cd= | 0.00508
|  |  |  | @ Cl=0.4, Cd= | 0.0053237
|  |  |  | @ Cl=0.6, Cd= | 0.0057537
alpha (deg) | Cl | Cd | Cm | Cl/Cd
-20 | -1.1213 | 0.1948 | 0.073 | -5.7562
-19.5 | -1.1542 | 0.1773 | 0.061 | -6.5099
-19 | -1.2303 | 0.15272 | 0.0441 | -8.0559
-18.5 | -1.3734 | 0.11973 | 0.0218 | -11.4708
-18 | -1.5139 | 0.09116 | 0.0034 | -16.6071
-17.5 | -1.6199 | 0.06856 | -0.0105 | -23.6275
-17 | -1.6918 | 0.04949 | -0.024 | -34.1847
-16.5 | -1.7296 | 0.0358 | -0.035 | -48.3128
-16 | -1.7541 | 0.02819 | -0.0364 | -62.2242
-15.5 | -1.7593 | 0.02412 | -0.0308 | -72.9395
-15 | -1.7326 | 0.02094 | -0.0269 | -82.7412
-14.5 | -1.6923 | 0.01855 | -0.0236 | -91.2291
-14 | -1.6444 | 0.0167 | -0.0208 | -98.4671
-13.5 | -1.592 | 0.01523 | -0.0183 | -104.5305
-13 | -1.5369 | 0.01403 | -0.0162 | -109.5438
-12.5 | -1.4802 | 0.013 | -0.0143 | -113.8615
-12 | -1.4225 | 0.01211 | -0.0126 | -117.4649
-11.5 | -1.365 | 0.01118 | -0.011 | -122.093
-11 | -1.3068 | 0.01035 | -0.0095 | -126.2609
-10.5 | -1.248 | 0.00963 | -0.0082 | -129.595
-10 | -1.1888 | 0.00902 | -0.0071 | -131.796
-9.5 | -1.1292 | 0.00849 | -0.0061 | -133.0035
-8.5 | -1.0097 | 0.00758 | -0.0045 | -133.2058
-8 | -0.9464 | 0.00712 | -0.0046 | -132.9213
-7.5 | -0.8899 | 0.00681 | -0.0032 | -130.6755
-7 | -0.8323 | 0.00658 | -0.0022 | -126.4894
-6.5 | -0.7733 | 0.00635 | -0.0016 | -121.7795
-6 | -0.7142 | 0.00613 | -0.0012 | -116.509
-5 | -0.5956 | 0.00573 | -0.0005 | -103.9442
-4.5 | -0.5361 | 0.00559 | -0.0003 | -95.9034
-4 | -0.4767 | 0.00551 | -0.0001 | -86.5154
-3.5 | -0.4174 | 0.00533 | 0 | -78.3114
-3 | -0.3578 | 0.00525 | 0.0001 | -68.1524
-2.5 | -0.2983 | 0.0052 | 0.0001 | -57.3654
-2 | -0.2388 | 0.00515 | 0.0001 | -46.3689
-1.5 | -0.1793 | 0.00512 | 0.0002 | -35.0195
-1 | -0.1198 | 0.00508 | 0.0001 | -23.5827
-0.5 | -0.0602 | 0.0051 | 0.0001 | -11.8039
0 | -0.0008 | 0.00503 | 0.0001 | -0.15905
0.5 | 0.0586 | 0.00508 | 0.0001 | 11.5354
1 | 0.1182 | 0.00508 | 0.0001 | 23.2677
1.5 | 0.1777 | 0.00512 | 0.0001 | 34.707
2 | 0.2371 | 0.00515 | 0.0001 | 46.0388
2.5 | 0.2967 | 0.00519 | 0.0001 | 57.1676
3 | 0.3561 | 0.00525 | 0.0002 | 67.8286
3.5 | 0.4157 | 0.00535 | 0.0003 | 77.7009
4 | 0.475 | 0.0055 | 0.0004 | 86.3636
4.5 | 0.5344 | 0.00559 | 0.0006 | 95.5993
5 | 0.5939 | 0.00573 | 0.0008 | 103.6475
5.5 | 0.6531 | 0.00596 | 0.0011 | 109.5805
6 | 0.7124 | 0.00613 | 0.0014 | 116.2153
6.5 | 0.7714 | 0.00636 | 0.0019 | 121.2893
7 | 0.8303 | 0.00658 | 0.0025 | 126.1854
7.5 | 0.8879 | 0.0068 | 0.0036 | 130.5735
8 | 0.9443 | 0.00713 | 0.0049 | 132.4404
8.5 | 1.0078 | 0.00759 | 0.0048 | 132.78
9 | 1.0676 | 0.00801 | 0.0056 | 133.2834
9.5 | 1.1273 | 0.00848 | 0.0065 | 132.9363
10 | 1.1867 | 0.00905 | 0.0075 | 131.1271
10.5 | 1.2457 | 0.0097 | 0.0086 | 128.4227
11 | 1.3043 | 0.01045 | 0.01 | 124.8134
11.5 | 1.3626 | 0.01125 | 0.0114 | 121.12
12 | 1.4209 | 0.01204 | 0.0129 | 118.015
12.5 | 1.4786 | 0.01294 | 0.0147 | 114.2658
13 | 1.5352 | 0.01398 | 0.0166 | 109.814
13.5 | 1.5899 | 0.01523 | 0.0188 | 104.3926
14 | 1.6419 | 0.01675 | 0.0213 | 98.0239
14.5 | 1.6891 | 0.01867 | 0.0241 | 90.4713
15 | 1.7282 | 0.02116 | 0.0275 | 81.673
15.5 | 1.7531 | 0.02447 | 0.0315 | 71.6428
16 | 1.7439 | 0.02879 | 0.0369 | 60.5731
16.5 | 1.7191 | 0.03695 | 0.0342 | 46.525
17 | 1.6767 | 0.05172 | 0.0221 | 32.4188
17.5 | 1.6053 | 0.07064 | 0.009 | 22.7251
18 | 1.4963 | 0.09368 | -0.0052 | 15.9725
18.5 | 1.3539 | 0.12286 | -0.024 | 11.0199
19.5 | 1.1516 | 0.17793 | -0.0614 | 6.4722
20 | 1.1193 | 0.19537 | -0.0732 | 5.7291

## 135. Re 16M Mach 0.50 (1)
BIGFOIL.COM POLAR EXPORT
TP36-9.5% TP29-8.5% intermediate
TP36-9.5% TP29-8.5% intermediate |  |  |  | Cl Max: | 1.084 | at alpha= | 20 | deg
JavaFoil+Calcfoil stall+Eppler ext transition |  |  |  | L/D Max: | 74.379 | at alpha= | 5.5 | deg
Re: | 16000000 |  |  | Cd Min: | 0.00714 | at alpha= | 0 | deg
Mach: | 0.5 |  |  | Cl=0 at alpha= | 0 | deg
|  |  |  | @ Cl=0.1, Cd= | 0.0072247
|  |  |  | @ Cl=0.4, Cd= | 0.007571
|  |  |  | @ Cl=0.6, Cd= | 0.0087382
alpha (deg) | Cl | Cd | Cm | Cl/Cd
-20 | -1.081 | 0.17721 | 0.003 | -6.1
-19.5 | -1.052 | 0.18433 | 0.003 | -5.705
-19 | -1.026 | 0.1715 | 0.002 | -5.983
-18.5 | -1.002 | 0.15347 | 0.002 | -6.531
-18 | -0.972 | 0.16457 | 0.002 | -5.906
-17.5 | -0.947 | 0.14536 | 0.002 | -6.517
-17 | -0.924 | 0.13054 | 0.002 | -7.078
-16.5 | -0.893 | 0.13703 | 0.002 | -6.518
-16 | -0.87 | 0.11885 | 0.002 | -7.321
-15.5 | -0.839 | 0.12384 | 0.002 | -6.777
-15 | -0.818 | 0.10629 | 0.002 | -7.692
-14.5 | -0.787 | 0.1074 | 0.002 | -7.325
-14 | -0.768 | 0.0908 | 0.002 | -8.453
-13.5 | -0.755 | 0.0728 | 0.002 | -10.378
-13 | -0.723 | 0.07294 | 0.002 | -9.914
-12.5 | -0.735 | 0.04371 | 0.002 | -16.807
-12 | -0.664 | 0.07 | 0.002 | -9.491
-11.5 | -0.684 | 0.03683 | 0.002 | -18.563
-11 | -0.627 | 0.05135 | 0.002 | -12.209
-10.5 | -0.586 | 0.05868 | 0.002 | -9.979
-10 | -0.613 | 0.02527 | 0.002 | -24.271
-9.5 | -0.585 | 0.02381 | 0.002 | -24.562
-9 | -0.561 | 0.02073 | 0.002 | -27.064
-8.5 | -0.559 | 0.01377 | 0.002 | -40.567
-8 | -0.536 | 0.01227 | 0.002 | -43.687
-7.5 | -0.505 | 0.01223 | 0.002 | -41.298
-7 | -0.621 | 0.01097 | 0.002 | -56.562
-6.5 | -0.738 | 0.01048 | 0.001 | -70.467
-6 | -0.734 | 0.00987 | 0.001 | -74.439
-5.5 | -0.701 | 0.00941 | 0.001 | -74.502
-5 | -0.653 | 0.00898 | 0.001 | -72.794
-4.5 | -0.598 | 0.0087 | 0.001 | -68.672
-4 | -0.537 | 0.00846 | 0.001 | -63.425
-3.5 | -0.472 | 0.00823 | 0.001 | -57.35
-3 | -0.406 | 0.00758 | 0.001 | -53.578
-2.5 | -0.339 | 0.00741 | 0.001 | -45.743
-2 | -0.272 | 0.00734 | 0 | -37.033
-1.5 | -0.204 | 0.00725 | 0 | -28.154
-1 | -0.136 | 0.00727 | 0 | -18.768
-0.5 | -0.068 | 0.0072 | 0 | -9.501
0 | 0 | 0.00714 | 0 | -0.06
0.5 | 0.068 | 0.00722 | 0 | 9.363
1 | 0.136 | 0.00723 | 0 | 18.761
1.5 | 0.203 | 0.00728 | 0 | 27.939
2 | 0.271 | 0.00737 | 0 | 36.784
2.5 | 0.338 | 0.00746 | -0.001 | 45.346
3 | 0.405 | 0.00758 | -0.001 | 53.493
3.5 | 0.472 | 0.00828 | -0.001 | 56.966
4 | 0.536 | 0.00844 | -0.001 | 63.529
4.5 | 0.597 | 0.00872 | -0.001 | 68.482
5 | 0.653 | 0.00906 | -0.001 | 72.046
5.5 | 0.7 | 0.00941 | -0.001 | 74.379
6 | 0.733 | 0.00987 | -0.001 | 74.248
6.5 | 0.735 | 0.01049 | -0.001 | 70.083
7 | 0.588 | 0.01093 | -0.002 | 53.838
7.5 | 0.506 | 0.0124 | -0.002 | 40.78
8 | 0.536 | 0.01148 | -0.002 | 46.73
8.5 | 0.554 | 0.01451 | -0.002 | 38.205
9 | 0.566 | 0.01938 | -0.002 | 29.219
9.5 | 0.585 | 0.02409 | -0.002 | 24.267
10 | 0.618 | 0.02401 | -0.002 | 25.723
10.5 | 0.584 | 0.0606 | -0.002 | 9.629
11 | 0.62 | 0.05636 | -0.002 | 11.008
11.5 | 0.68 | 0.03902 | -0.002 | 17.431
12 | 0.665 | 0.06981 | -0.002 | 9.531
12.5 | 0.733 | 0.04527 | -0.002 | 16.188
13 | 0.723 | 0.07405 | -0.002 | 9.761
13.5 | 0.755 | 0.07418 | -0.002 | 10.178
14 | 0.768 | 0.09143 | -0.002 | 8.404
14.5 | 0.789 | 0.10663 | -0.002 | 7.395
15 | 0.82 | 0.10539 | -0.002 | 7.776
15.5 | 0.841 | 0.12261 | -0.002 | 6.861
16 | 0.872 | 0.12019 | -0.002 | 7.252
16.5 | 0.895 | 0.13628 | -0.002 | 6.567
17 | 0.926 | 0.12923 | -0.002 | 7.166
17.5 | 0.95 | 0.14519 | -0.002 | 6.541
18 | 0.974 | 0.16507 | -0.002 | 5.901
18.5 | 1.005 | 0.15286 | -0.002 | 6.574
19 | 1.029 | 0.17031 | -0.002 | 6.04
19.5 | 1.054 | 0.18421 | -0.003 | 5.724
20 | 1.084 | 0.17566 | -0.003 | 6.171

## 136. Re 16M Mach 0.50 (2)
BIGFOIL.COM POLAR EXPORT
TP36-9.5% TP29-8.5% intermediate
TP36-9.5% TP29-8.5% intermediate |  |  |  | Cl Max: | 1.1106 | at alpha= | 8.5 | deg
XFOIL ncrit=9 |  |  |  | L/D Max: | 130.092 | at alpha= | 7 | deg
Re: | 16000000 |  |  | Cd Min: | 0.14297 | at alpha= | 13.5 | deg
Mach: | 0.5 |  |  | Cl=0 at alpha= | 0.0066177 | deg
|  |  |  | @ Cl=0.1, Cd= | 0.0051593
|  |  |  | @ Cl=0.4, Cd= | 0.0054044
|  |  |  | @ Cl=0.6, Cd= | 0.0058486
alpha (deg) | Cl | Cd | Cm | Cl/Cd
-13.5 | -0.9156 | 0.14245 | 0.0453 | -6.4275
-13 | -0.9258 | 0.1306 | 0.0388 | -7.0888
-12.5 | -0.9398 | 0.11882 | 0.0323 | -7.9094
-12 | -0.9571 | 0.1072 | 0.0259 | -8.9282
-11.5 | -0.9767 | 0.09573 | 0.0194 | -10.2027
-11 | -0.9975 | 0.08444 | 0.0129 | -11.8131
-10.5 | -1.0205 | 0.07309 | 0.0061 | -13.9622
-10 | -1.0457 | 0.0614 | -0.0012 | -17.0309
-9.5 | -1.0706 | 0.04815 | -0.0097 | -22.2347
-9 | -1.0912 | 0.03307 | -0.0277 | -32.9967
-8.5 | -1.1155 | 0.02331 | -0.0285 | -47.855
-8 | -1.113 | 0.01393 | -0.0248 | -79.8995
-7.5 | -1.0608 | 0.00878 | -0.0194 | -120.82
-7 | -0.9898 | 0.0076 | -0.0144 | -130.2368
-6.5 | -0.9141 | 0.00714 | -0.0113 | -128.0252
-6 | -0.8391 | 0.00681 | -0.0089 | -123.2159
-5.5 | -0.7656 | 0.00651 | -0.007 | -117.6037
-5 | -0.6935 | 0.00619 | -0.0054 | -112.0355
-4.5 | -0.6222 | 0.0059 | -0.0041 | -105.4576
-4 | -0.5514 | 0.00574 | -0.003 | -96.0627
-3.5 | -0.4814 | 0.00554 | -0.0022 | -86.8953
-3 | -0.4117 | 0.0054 | -0.0016 | -76.2407
-2.5 | -0.3426 | 0.00531 | -0.0011 | -64.5198
-2 | -0.2737 | 0.00525 | -0.0007 | -52.1333
-1.5 | -0.2052 | 0.00522 | -0.0004 | -39.3103
-1 | -0.1371 | 0.00518 | -0.0002 | -26.4672
-0.5 | -0.0689 | 0.00515 | 0 | -13.3786
0 | -0.0009 | 0.00513 | 0.0001 | -0.17544
0.5 | 0.0671 | 0.00514 | 0.0003 | 13.0545
1 | 0.1352 | 0.00518 | 0.0005 | 26.1004
1.5 | 0.2034 | 0.00522 | 0.0007 | 38.9655
2 | 0.2719 | 0.00526 | 0.001 | 51.692
2.5 | 0.3407 | 0.00531 | 0.0013 | 64.162
3 | 0.4098 | 0.00542 | 0.0018 | 75.6089
3.5 | 0.4795 | 0.00557 | 0.0025 | 86.0862
4 | 0.5494 | 0.00572 | 0.0033 | 96.049
4.5 | 0.6202 | 0.0059 | 0.0044 | 105.1186
5 | 0.6914 | 0.00619 | 0.0057 | 111.6963
5.5 | 0.7636 | 0.0065 | 0.0073 | 117.4769
6 | 0.837 | 0.00681 | 0.0092 | 122.9075
6.5 | 0.9119 | 0.00714 | 0.0117 | 127.7171
7 | 0.9874 | 0.00759 | 0.0148 | 130.0922
7.5 | 1.0588 | 0.00885 | 0.0197 | 119.6384
8 | 1.1077 | 0.01439 | 0.0253 | 76.9771
8.5 | 1.1106 | 0.02366 | 0.0287 | 46.94
9 | 1.0862 | 0.03338 | 0.0277 | 32.5404
9.5 | 1.0665 | 0.04875 | 0.0093 | 21.8769
10 | 1.0416 | 0.06181 | 0.001 | 16.8516
10.5 | 1.0163 | 0.07352 | -0.0064 | 13.8234
11 | 0.9925 | 0.08503 | -0.0134 | 11.6724
11.5 | 0.9709 | 0.09649 | -0.02 | 10.0622
12 | 0.9517 | 0.10796 | -0.0265 | 8.8153
12.5 | 0.9353 | 0.11952 | -0.0329 | 7.8255
13 | 0.922 | 0.13121 | -0.0392 | 7.0269
13.5 | 0.9125 | 0.14297 | -0.0457 | 6.3825

## 137. Re 18M Mach 0.00 (1)
BIGFOIL.COM POLAR EXPORT
TP36-9.5% TP29-8.5% intermediate
TP36-9.5% TP29-8.5% intermediate |  |  |  | Cl Max: | 0.946 | at alpha= | 10.5 | deg
JavaFoil+Calcfoil stall+Eppler ext transition |  |  |  | L/D Max: | 92.897 | at alpha= | 8.5 | deg
Re: | 18000000 |  |  | Cd Min: | 0.00688 | at alpha= | 0 | deg
Mach: | 0 |  |  | Cl=0 at alpha= | 0 | deg
|  |  |  | @ Cl=0.1, Cd= | 0.0069612
|  |  |  | @ Cl=0.4, Cd= | 0.0075972
|  |  |  | @ Cl=0.6, Cd= | 0.0081806
alpha (deg) | Cl | Cd | Cm | Cl/Cd
-15.5 | -0.626 | 0.06646 | 0.002 | -9.423
-15 | -0.662 | 0.05784 | 0.002 | -11.441
-14.5 | -0.703 | 0.04601 | 0.002 | -15.286
-14 | -0.746 | 0.036 | 0.002 | -20.709
-13.5 | -0.792 | 0.02638 | 0.002 | -30.009
-13 | -0.841 | 0.01855 | 0.002 | -45.322
-12.5 | -0.883 | 0.01468 | 0.002 | -60.131
-12 | -0.883 | 0.01743 | 0.002 | -50.665
-11.5 | -0.922 | 0.01363 | 0.002 | -67.657
-11 | -0.949 | 0.01163 | 0.002 | -81.589
-10.5 | -0.951 | 0.01104 | 0.002 | -86.139
-10 | -0.947 | 0.01053 | 0.002 | -89.875
-9.5 | -0.936 | 0.01057 | 0.002 | -88.54
-9 | -0.917 | 0.01015 | 0.002 | -90.303
-8.5 | -0.888 | 0.00976 | 0.002 | -90.947
-8 | -0.854 | 0.00945 | 0.002 | -90.412
-7.5 | -0.816 | 0.00917 | 0.001 | -89.036
-7 | -0.775 | 0.0089 | 0.001 | -87.078
-6.5 | -0.73 | 0.00869 | 0.001 | -83.923
-6 | -0.682 | 0.00846 | 0.001 | -80.557
-5.5 | -0.631 | 0.00828 | 0.001 | -76.239
-5 | -0.578 | 0.00809 | 0.001 | -71.446
-4.5 | -0.524 | 0.00793 | 0.001 | -66.015
-4 | -0.468 | 0.00781 | 0.001 | -59.872
-3.5 | -0.41 | 0.00768 | 0.001 | -53.448
-3 | -0.353 | 0.00715 | 0.001 | -49.312
-2.5 | -0.294 | 0.00708 | 0 | -41.564
-2 | -0.236 | 0.00705 | 0 | -33.441
-1.5 | -0.177 | 0.007 | 0 | -25.266
-1 | -0.118 | 0.00698 | 0 | -16.928
-0.5 | -0.059 | 0.00693 | 0 | -8.552
0 | 0 | 0.00688 | 0 | -0.054
0.5 | 0.059 | 0.00694 | 0 | 8.437
1 | 0.117 | 0.00697 | 0 | 16.842
1.5 | 0.176 | 0.00698 | 0 | 25.24
2 | 0.235 | 0.00704 | 0 | 33.366
2.5 | 0.294 | 0.00708 | 0 | 41.489
3 | 0.352 | 0.0072 | -0.001 | 48.908
3.5 | 0.41 | 0.00768 | -0.001 | 53.377
4 | 0.467 | 0.00784 | -0.001 | 59.615
4.5 | 0.523 | 0.00795 | -0.001 | 65.824
5 | 0.578 | 0.00811 | -0.001 | 71.199
5.5 | 0.631 | 0.00828 | -0.001 | 76.109
6 | 0.681 | 0.00849 | -0.001 | 80.249
6.5 | 0.729 | 0.00867 | -0.001 | 84.093
7 | 0.774 | 0.00893 | -0.001 | 86.697
7.5 | 0.816 | 0.00919 | -0.001 | 88.751
8 | 0.854 | 0.00926 | -0.002 | 92.191
8.5 | 0.887 | 0.00955 | -0.002 | 92.897
9 | 0.915 | 0.00986 | -0.002 | 92.809
9.5 | 0.932 | 0.01019 | -0.002 | 91.445
10 | 0.942 | 0.01064 | -0.002 | 88.55
10.5 | 0.946 | 0.01106 | -0.002 | 85.497
11 | 0.943 | 0.01163 | -0.002 | 81.082
11.5 | 0.932 | 0.01155 | -0.002 | 80.658
12 | 0.909 | 0.01289 | -0.002 | 70.539
12.5 | 0.877 | 0.01438 | -0.002 | 61.004
13 | 0.835 | 0.01817 | -0.002 | 45.947
13.5 | 0.783 | 0.02689 | -0.002 | 29.125
14 | 0.738 | 0.03609 | -0.002 | 20.449
14.5 | 0.695 | 0.04719 | -0.002 | 14.717
15 | 0.653 | 0.05923 | -0.002 | 11.03
15.5 | 0.618 | 0.06784 | -0.002 | 9.115

## 138. Re 18M Mach 0.00 (2)
BIGFOIL.COM POLAR EXPORT
TP36-9.5% TP29-8.5% intermediate
TP36-9.5% TP29-8.5% intermediate |  |  |  | Cl Max: | 1.9516 | at alpha= | 20 | deg
XFOIL ncrit=9 |  |  |  | L/D Max: | 138.253 | at alpha= | 10 | deg
Re: | 18000000 |  |  | Cd Min: | 0.03056 | at alpha= | 20 | deg
Mach: | 0 |  |  | Cl=0 at alpha= | 0.0069808 | deg
|  |  |  | @ Cl=0.1, Cd= | 0.0050376
|  |  |  | @ Cl=0.4, Cd= | 0.0052711
|  |  |  | @ Cl=0.6, Cd= | 0.0057113
alpha (deg) | Cl | Cd | Cm | Cl/Cd
-20 | -1.9711 | 0.02886 | -0.0247 | -68.2987
-19.5 | -1.9703 | 0.02536 | -0.0223 | -77.6932
-19 | -1.9668 | 0.02304 | -0.0172 | -85.3646
-18.5 | -1.9414 | 0.02128 | -0.0144 | -91.2312
-18 | -1.908 | 0.01982 | -0.0123 | -96.2664
-17.5 | -1.8698 | 0.01858 | -0.0107 | -100.6351
-17 | -1.8285 | 0.01749 | -0.0093 | -104.5455
-16.5 | -1.7849 | 0.01651 | -0.0082 | -108.1102
-16 | -1.7395 | 0.01561 | -0.0072 | -111.435
-15.5 | -1.6928 | 0.01478 | -0.0063 | -114.5332
-15 | -1.6448 | 0.014 | -0.0055 | -117.4857
-14.5 | -1.5959 | 0.01327 | -0.0049 | -120.2638
-14 | -1.546 | 0.01259 | -0.0042 | -122.7959
-13.5 | -1.4954 | 0.01194 | -0.0037 | -125.2429
-12.5 | -1.3922 | 0.01075 | -0.0028 | -129.507
-12 | -1.3402 | 0.01012 | -0.0024 | -132.4308
-11.5 | -1.2876 | 0.0095 | -0.002 | -135.5368
-11 | -1.2343 | 0.00898 | -0.0017 | -137.4499
-9 | -1.016 | 0.00739 | -0.0008 | -137.4831
-8.5 | -0.958 | 0.00698 | -0.0013 | -137.2493
-8 | -0.9046 | 0.00671 | -0.0007 | -134.8137
-7.5 | -0.851 | 0.00652 | 0 | -130.5215
-7 | -0.7957 | 0.00633 | 0.0002 | -125.703
-6.5 | -0.7399 | 0.00614 | 0.0003 | -120.5049
-6 | -0.684 | 0.00598 | 0.0004 | -114.3813
-5.5 | -0.6278 | 0.0058 | 0.0005 | -108.2414
-5 | -0.5714 | 0.00562 | 0.0005 | -101.6726
-4.5 | -0.5147 | 0.00551 | 0.0005 | -93.412
-4 | -0.4579 | 0.00542 | 0.0005 | -84.4834
-3.5 | -0.4012 | 0.00525 | 0.0005 | -76.419
-3 | -0.3442 | 0.0052 | 0.0004 | -66.1923
-2.5 | -0.287 | 0.00513 | 0.0004 | -55.9454
-2 | -0.2298 | 0.0051 | 0.0003 | -45.0588
-1.5 | -0.1726 | 0.00506 | 0.0003 | -34.1107
-1 | -0.1153 | 0.00505 | 0.0002 | -22.8317
-0.5 | -0.058 | 0.00503 | 0.0002 | -11.5308
0 | -0.0008 | 0.00498 | 0.0001 | -0.16064
0.5 | 0.0565 | 0.00503 | 0.0001 | 11.2326
1 | 0.1138 | 0.00504 | 0 | 22.5794
1.5 | 0.1711 | 0.00508 | -0.0001 | 33.6811
2 | 0.2283 | 0.0051 | -0.0001 | 44.7647
2.5 | 0.2855 | 0.00513 | -0.0002 | 55.653
3 | 0.3426 | 0.00519 | -0.0002 | 66.0116
3.5 | 0.3996 | 0.00527 | -0.0002 | 75.8254
4 | 0.4563 | 0.00542 | -0.0002 | 84.1882
4.5 | 0.5131 | 0.0055 | -0.0002 | 93.2909
5 | 0.5697 | 0.00562 | -0.0002 | 101.3701
5.5 | 0.6261 | 0.00579 | -0.0002 | 108.1347
6 | 0.6822 | 0.00597 | -0.0001 | 114.2714
6.5 | 0.7382 | 0.00614 | 0 | 120.228
7 | 0.7939 | 0.00632 | 0.0001 | 125.6171
7.5 | 0.849 | 0.00652 | 0.0004 | 130.2147
8 | 0.903 | 0.00671 | 0.0009 | 134.5753
8.5 | 0.9561 | 0.007 | 0.0017 | 136.5857
9 | 1.0142 | 0.0074 | 0.0012 | 137.0541
9.5 | 1.0692 | 0.00776 | 0.0014 | 137.7835
10 | 1.124 | 0.00813 | 0.0015 | 138.2534
10.5 | 1.1784 | 0.00855 | 0.0018 | 137.8246
11 | 1.2321 | 0.00903 | 0.0021 | 136.4452
11.5 | 1.2852 | 0.0096 | 0.0024 | 133.875
12.5 | 1.3903 | 0.01073 | 0.0032 | 129.5713
13 | 1.4422 | 0.01131 | 0.0036 | 127.5155
13.5 | 1.4935 | 0.01191 | 0.0041 | 125.3988
14 | 1.5442 | 0.01255 | 0.0047 | 123.0438
14.5 | 1.594 | 0.01323 | 0.0053 | 120.4837
15 | 1.643 | 0.01396 | 0.006 | 117.6934
15.5 | 1.6909 | 0.01474 | 0.0067 | 114.7151
16 | 1.7376 | 0.01558 | 0.0076 | 111.5276
16.5 | 1.7827 | 0.01651 | 0.0087 | 107.977
17 | 1.8256 | 0.01757 | 0.0099 | 103.9044
17.5 | 1.8653 | 0.01882 | 0.0114 | 99.1126
18 | 1.9011 | 0.02026 | 0.0133 | 93.8351
18.5 | 1.9316 | 0.02193 | 0.0156 | 88.0803
19 | 1.9472 | 0.024 | 0.0196 | 81.1333
20 | 1.9516 | 0.03056 | 0.0251 | 63.8613

## 139. Re 18M Mach 0.10 (1)
BIGFOIL.COM POLAR EXPORT
TP36-9.5% TP29-8.5% intermediate
TP36-9.5% TP29-8.5% intermediate |  |  |  | Cl Max: | 0.936 | at alpha= | 10 | deg
JavaFoil+Calcfoil stall+Eppler ext transition |  |  |  | L/D Max: | 92.326 | at alpha= | 8.5 | deg
Re: | 18000000 |  |  | Cd Min: | 0.00688 | at alpha= | 0 | deg
Mach: | 0.1 |  |  | Cl=0 at alpha= | 0 | deg
|  |  |  | @ Cl=0.1, Cd= | 0.0069739
|  |  |  | @ Cl=0.4, Cd= | 0.0075907
|  |  |  | @ Cl=0.6, Cd= | 0.0082055
alpha (deg) | Cl | Cd | Cm | Cl/Cd
-15.5 | -0.573 | 0.07229 | 0.002 | -7.926
-15 | -0.61 | 0.06412 | 0.002 | -9.516
-14.5 | -0.651 | 0.05375 | 0.002 | -12.12
-14 | -0.697 | 0.04246 | 0.002 | -16.407
-13.5 | -0.746 | 0.03125 | 0.002 | -23.869
-13 | -0.799 | 0.02164 | 0.002 | -36.927
-12.5 | -0.846 | 0.01638 | 0.002 | -51.665
-12 | -0.849 | 0.02031 | 0.002 | -41.827
-11.5 | -0.897 | 0.01457 | 0.002 | -61.582
-11 | -0.935 | 0.01183 | 0.002 | -79.044
-10.5 | -0.941 | 0.01123 | 0.002 | -83.832
-10 | -0.941 | 0.01123 | 0.002 | -83.747
-9.5 | -0.932 | 0.01067 | 0.002 | -87.364
-9 | -0.915 | 0.01026 | 0.002 | -89.224
-8.5 | -0.888 | 0.00985 | 0.002 | -90.078
-8 | -0.855 | 0.00949 | 0.002 | -90.145
-7.5 | -0.818 | 0.00923 | 0.001 | -88.6
-7 | -0.777 | 0.00893 | 0.001 | -86.955
-6.5 | -0.732 | 0.0087 | 0.001 | -84.15
-6 | -0.684 | 0.00848 | 0.001 | -80.646
-5.5 | -0.634 | 0.0083 | 0.001 | -76.369
-5 | -0.581 | 0.00811 | 0.001 | -71.601
-4.5 | -0.526 | 0.00794 | 0.001 | -66.232
-4 | -0.47 | 0.00782 | 0.001 | -60.088
-3.5 | -0.412 | 0.00771 | 0.001 | -53.51
-3 | -0.354 | 0.00716 | 0.001 | -49.47
-2.5 | -0.296 | 0.00711 | 0 | -41.576
-2 | -0.237 | 0.00705 | 0 | -33.584
-1.5 | -0.178 | 0.00701 | 0 | -25.377
-1 | -0.119 | 0.00698 | 0 | -17.004
-0.5 | -0.06 | 0.00694 | 0 | -8.59
0 | 0 | 0.00688 | 0 | -0.054
0.5 | 0.059 | 0.00696 | 0 | 8.451
1 | 0.118 | 0.00698 | 0 | 16.916
1.5 | 0.177 | 0.00699 | 0 | 25.345
2 | 0.236 | 0.00705 | 0 | 33.509
2.5 | 0.295 | 0.00708 | 0 | 41.661
3 | 0.354 | 0.00721 | -0.001 | 49.08
3.5 | 0.412 | 0.00769 | -0.001 | 53.579
4 | 0.47 | 0.00787 | -0.001 | 59.629
4.5 | 0.526 | 0.00796 | -0.001 | 66.011
5 | 0.58 | 0.00813 | -0.001 | 71.358
5.5 | 0.633 | 0.00833 | -0.001 | 75.979
6 | 0.684 | 0.0085 | -0.001 | 80.452
6.5 | 0.732 | 0.00871 | -0.001 | 83.97
7 | 0.777 | 0.00897 | -0.001 | 86.614
7.5 | 0.818 | 0.00923 | -0.001 | 88.555
8 | 0.855 | 0.00931 | -0.002 | 91.81
8.5 | 0.887 | 0.00961 | -0.002 | 92.326
9 | 0.913 | 0.00995 | -0.002 | 91.753
9.5 | 0.928 | 0.01029 | -0.002 | 90.189
10 | 0.936 | 0.01076 | -0.002 | 86.96
10.5 | 0.936 | 0.01125 | -0.002 | 83.171
11 | 0.929 | 0.01188 | -0.002 | 78.228
11.5 | 0.911 | 0.0123 | -0.002 | 74.034
12 | 0.882 | 0.01337 | -0.002 | 65.988
12.5 | 0.843 | 0.01549 | -0.002 | 54.465
13 | 0.793 | 0.02097 | -0.002 | 37.819
13.5 | 0.742 | 0.02959 | -0.002 | 25.066
14 | 0.689 | 0.04235 | -0.002 | 16.273
14.5 | 0.642 | 0.0551 | -0.002 | 11.658
15 | 0.602 | 0.06567 | -0.002 | 9.16

## 140. Re 18M Mach 0.10 (2)
BIGFOIL.COM POLAR EXPORT
TP36-9.5% TP29-8.5% intermediate
TP36-9.5% TP29-8.5% intermediate |  |  |  | Cl Max: | 1.9265 | at alpha= | 19 | deg
XFOIL ncrit=9 |  |  |  | L/D Max: | 137.908 | at alpha= | 10 | deg
Re: | 18000000 |  |  | Cd Min: | 0.03924 | at alpha= | 20 | deg
Mach: | 0.1 |  |  | Cl=0 at alpha= | 0.0069444 | deg
|  |  |  | @ Cl=0.1, Cd= | 0.005045
|  |  |  | @ Cl=0.4, Cd= | 0.0052767
|  |  |  | @ Cl=0.6, Cd= | 0.0057188
alpha (deg) | Cl | Cd | Cm | Cl/Cd
-20 | -1.9239 | 0.03791 | -0.0253 | -50.7491
-19.5 | -1.9356 | 0.03093 | -0.0277 | -62.58
-19 | -1.9418 | 0.02634 | -0.0261 | -73.7206
-18.5 | -1.9407 | 0.02364 | -0.0211 | -82.0939
-18 | -1.917 | 0.0217 | -0.0177 | -88.341
-17.5 | -1.8841 | 0.02 | -0.0153 | -94.205
-17 | -1.8457 | 0.01856 | -0.0133 | -99.445
-16.5 | -1.8032 | 0.01736 | -0.0117 | -103.871
-16 | -1.758 | 0.01631 | -0.0103 | -107.7866
-15.5 | -1.7109 | 0.01537 | -0.0092 | -111.3142
-15 | -1.6624 | 0.0145 | -0.0081 | -114.6483
-14.5 | -1.6127 | 0.0137 | -0.0072 | -117.7153
-14 | -1.5621 | 0.01295 | -0.0063 | -120.6255
-12 | -1.3526 | 0.01036 | -0.0037 | -130.5598
-11.5 | -1.2992 | 0.00971 | -0.0032 | -133.8002
-11 | -1.2453 | 0.00914 | -0.0027 | -136.2473
-10.5 | -1.1906 | 0.00866 | -0.0023 | -137.4827
-10 | -1.1354 | 0.00824 | -0.002 | -137.7913
-9.5 | -1.0798 | 0.00785 | -0.0017 | -137.5541
-9 | -1.0241 | 0.00747 | -0.0015 | -137.095
-8.5 | -0.9655 | 0.00705 | -0.0018 | -136.9504
-8 | -0.9113 | 0.00675 | -0.0011 | -135.0074
-7.5 | -0.8572 | 0.00656 | -0.0004 | -130.6707
-7 | -0.8014 | 0.00636 | -0.0001 | -126.0063
-6.5 | -0.7451 | 0.00616 | 0.0001 | -120.9578
-6 | -0.6886 | 0.006 | 0.0002 | -114.7667
-5.5 | -0.632 | 0.00582 | 0.0003 | -108.5911
-5 | -0.5751 | 0.00563 | 0.0004 | -102.1492
-4.5 | -0.5181 | 0.00552 | 0.0004 | -93.8587
-4 | -0.4609 | 0.00543 | 0.0004 | -84.8803
-3.5 | -0.4037 | 0.00526 | 0.0004 | -76.749
-3 | -0.3463 | 0.0052 | 0.0004 | -66.5962
-2.5 | -0.2887 | 0.00513 | 0.0004 | -56.2768
-2 | -0.2312 | 0.00511 | 0.0003 | -45.2446
-1.5 | -0.1737 | 0.00506 | 0.0003 | -34.3281
-1 | -0.116 | 0.00505 | 0.0002 | -22.9703
-0.5 | -0.0584 | 0.00503 | 0.0002 | -11.6103
0 | -0.0008 | 0.00499 | 0.0001 | -0.16032
0.5 | 0.0568 | 0.00503 | 0.0001 | 11.2922
1 | 0.1145 | 0.00505 | 0 | 22.6733
1.5 | 0.1721 | 0.00508 | 0 | 33.878
2 | 0.2297 | 0.0051 | -0.0001 | 45.0392
2.5 | 0.2872 | 0.00513 | -0.0001 | 55.9844
3 | 0.3447 | 0.00519 | -0.0001 | 66.4162
3.5 | 0.4021 | 0.00528 | -0.0002 | 76.1553
4 | 0.4592 | 0.00543 | -0.0001 | 84.5672
4.5 | 0.5164 | 0.0055 | -0.0001 | 93.8909
5 | 0.5735 | 0.00563 | -0.0001 | 101.865
5.5 | 0.6302 | 0.00582 | 0 | 108.2818
6 | 0.6869 | 0.006 | 0.0001 | 114.4833
6.5 | 0.7434 | 0.00616 | 0.0002 | 120.6818
7 | 0.7996 | 0.00635 | 0.0004 | 125.9213
7.5 | 0.8553 | 0.00656 | 0.0008 | 130.3811
8 | 0.9097 | 0.00675 | 0.0014 | 134.7704
8.5 | 0.9636 | 0.00707 | 0.0022 | 136.2942
9 | 1.0223 | 0.00747 | 0.0018 | 136.8541
9.5 | 1.0781 | 0.00783 | 0.0021 | 137.6884
10 | 1.1336 | 0.00822 | 0.0023 | 137.9075
10.5 | 1.1886 | 0.00867 | 0.0027 | 137.0934
11 | 1.243 | 0.00921 | 0.0031 | 134.962
11.5 | 1.2968 | 0.0098 | 0.0036 | 132.3265
13 | 1.4566 | 0.01157 | 0.0053 | 125.8946
13.5 | 1.5088 | 0.01222 | 0.006 | 123.4697
14 | 1.5603 | 0.01291 | 0.0068 | 120.8598
14.5 | 1.6109 | 0.01366 | 0.0076 | 117.9283
15 | 1.6605 | 0.01446 | 0.0086 | 114.834
15.5 | 1.7089 | 0.01535 | 0.0096 | 111.329
16 | 1.7555 | 0.01635 | 0.0109 | 107.37
16.5 | 1.7993 | 0.01755 | 0.0124 | 102.5242
17 | 1.8399 | 0.01894 | 0.0141 | 97.1436
17.5 | 1.8765 | 0.02052 | 0.0163 | 91.4474
18 | 1.907 | 0.02238 | 0.0189 | 85.21
19 | 1.9265 | 0.02735 | 0.027 | 70.4388
19.5 | 1.9246 | 0.03192 | 0.0278 | 60.2945
20 | 1.9129 | 0.03924 | 0.0247 | 48.7487

## 141. Re 18M Mach 0.25 (1)
BIGFOIL.COM POLAR EXPORT
TP36-9.5% TP29-8.5% intermediate
TP36-9.5% TP29-8.5% intermediate |  |  |  | Cl Max: | 0.894 | at alpha= | 9 | deg
JavaFoil+Calcfoil stall+Eppler ext transition |  |  |  | L/D Max: | 88.476 | at alpha= | 8 | deg
Re: | 18000000 |  |  | Cd Min: | 0.00692 | at alpha= | 0 | deg
Mach: | 0.25 |  |  | Cl=0 at alpha= | 0 | deg
|  |  |  | @ Cl=0.1, Cd= | 0.0070097
|  |  |  | @ Cl=0.4, Cd= | 0.07434
|  |  |  | @ Cl=0.6, Cd= | 0.07434
alpha (deg) | Cl | Cd | Cm | Cl/Cd
-14.5 | -0.227 | 0.085 | 0.002 | -2.672
-14 | -0.318 | 0.07563 | 0.002 | -4.21
-13.5 | -0.4 | 0.0654 | 0.002 | -6.121
-13 | -0.48 | 0.0537 | 0.002 | -8.944
-12.5 | -0.564 | 0.0386 | 0.002 | -14.622
-12 | -0.652 | 0.02475 | 0.002 | -26.353
-11.5 | -0.736 | 0.01658 | 0.002 | -44.405
-11 | -0.759 | 0.02223 | 0.002 | -34.124
-10.5 | -0.853 | 0.01113 | 0.002 | -76.652
-10 | -0.883 | 0.01154 | 0.002 | -76.528
-9.5 | -0.897 | 0.0109 | 0.002 | -82.324
-9 | -0.897 | 0.0109 | 0.002 | -82.345
-8.5 | -0.88 | 0.00998 | 0.002 | -88.222
-8 | -0.856 | 0.00986 | 0.002 | -86.85
-7.5 | -0.825 | 0.00956 | 0.001 | -86.279
-7 | -0.788 | 0.00921 | 0.001 | -85.558
-6.5 | -0.745 | 0.00893 | 0.001 | -83.486
-6 | -0.699 | 0.00867 | 0.001 | -80.627
-5.5 | -0.648 | 0.0084 | 0.001 | -77.168
-5 | -0.595 | 0.00824 | 0.001 | -72.223
-4.5 | -0.54 | 0.00806 | 0.001 | -67.003
-4 | -0.482 | 0.0079 | 0.001 | -61.057
-3.5 | -0.424 | 0.00737 | 0.001 | -57.514
-3 | -0.364 | 0.00724 | 0.001 | -50.263
-2.5 | -0.304 | 0.00715 | 0 | -42.46
-2 | -0.243 | 0.00709 | 0 | -34.327
-1.5 | -0.183 | 0.00704 | 0 | -25.945
-1 | -0.122 | 0.00702 | 0 | -17.387
-0.5 | -0.061 | 0.00698 | 0 | -8.774
0 | 0 | 0.00692 | 0 | -0.056
0.5 | 0.06 | 0.00699 | 0 | 8.655
1 | 0.121 | 0.00702 | 0 | 17.267
1.5 | 0.182 | 0.00707 | 0 | 25.734
2 | 0.243 | 0.00711 | 0 | 34.132
2.5 | 0.303 | 0.00712 | -0.001 | 42.568
3 | 0.363 | 0.00728 | -0.001 | 49.944
3.5 | 0.423 | 0.00778 | -0.001 | 54.401
4 | 0.482 | 0.00795 | -0.001 | 60.633
4.5 | 0.539 | 0.00807 | -0.001 | 66.807
5 | 0.595 | 0.00826 | -0.001 | 71.993
5.5 | 0.648 | 0.00849 | -0.001 | 76.331
6 | 0.698 | 0.00871 | -0.001 | 80.164
6.5 | 0.745 | 0.00893 | -0.001 | 83.393
7 | 0.787 | 0.00923 | -0.001 | 85.237
7.5 | 0.824 | 0.00937 | -0.001 | 87.917
8 | 0.855 | 0.00967 | -0.002 | 88.476
8.5 | 0.879 | 0.01003 | -0.002 | 87.661
9 | 0.894 | 0.01043 | -0.002 | 85.662
9.5 | 0.89 | 0.01097 | -0.002 | 81.173
10 | 0.875 | 0.01161 | -0.002 | 75.36
10.5 | 0.844 | 0.01173 | -0.002 | 71.938
11 | 0.794 | 0.01337 | -0.002 | 59.417
11.5 | 0.722 | 0.01691 | -0.002 | 42.72
12 | 0.636 | 0.02627 | -0.002 | 24.226
12.5 | 0.551 | 0.0395 | -0.002 | 13.94
13 | 0.469 | 0.05193 | -0.002 | 9.034
13.5 | 0.388 | 0.06456 | -0.002 | 6.004
14 | 0.305 | 0.07434 | -0.002 | 4.103

## 142. Re 18M Mach 0.25 (2)
BIGFOIL.COM POLAR EXPORT
TP36-9.5% TP29-8.5% intermediate
TP36-9.5% TP29-8.5% intermediate |  |  |  | Cl Max: | 1.7759 | at alpha= | 16 | deg
XFOIL ncrit=9 |  |  |  | L/D Max: | 136.475 | at alpha= | 9 | deg
Re: | 18000000 |  |  | Cd Min: | 0.1919 | at alpha= | 20 | deg
Mach: | 0.25 |  |  | Cl=0 at alpha= | 0.0067227 | deg
|  |  |  | @ Cl=0.1, Cd= | 0.0050539
|  |  |  | @ Cl=0.4, Cd= | 0.0052977
|  |  |  | @ Cl=0.6, Cd= | 0.0057208
alpha (deg) | Cl | Cd | Cm | Cl/Cd
-20 | -1.1363 | 0.19108 | 0.0703 | -5.9467
-19.5 | -1.1981 | 0.16794 | 0.0541 | -7.1341
-19 | -1.3111 | 0.13813 | 0.0334 | -9.4918
-18.5 | -1.4609 | 0.1063 | 0.012 | -13.7432
-18 | -1.59 | 0.08049 | -0.0042 | -19.754
-17.5 | -1.6784 | 0.06019 | -0.0171 | -27.885
-17 | -1.7349 | 0.04313 | -0.0302 | -40.2249
-16.5 | -1.7647 | 0.03213 | -0.0378 | -54.9237
-16 | -1.7855 | 0.02633 | -0.0353 | -67.8124
-15.5 | -1.7771 | 0.02268 | -0.03 | -78.3554
-15 | -1.7442 | 0.01985 | -0.0263 | -87.869
-14.5 | -1.7004 | 0.01771 | -0.0231 | -96.0136
-14 | -1.6503 | 0.01604 | -0.0204 | -102.8865
-13.5 | -1.5966 | 0.01468 | -0.018 | -108.7602
-13 | -1.5407 | 0.01355 | -0.0159 | -113.7048
-12.5 | -1.4834 | 0.01259 | -0.014 | -117.8237
-12 | -1.4252 | 0.01174 | -0.0123 | -121.3969
-11.5 | -1.3665 | 0.01098 | -0.0108 | -124.4536
-11 | -1.3082 | 0.01014 | -0.0094 | -129.0138
-10.5 | -1.2493 | 0.00944 | -0.0081 | -132.3411
-10 | -1.19 | 0.00882 | -0.007 | -134.9206
-9.5 | -1.1303 | 0.0083 | -0.006 | -136.1807
-9 | -1.0705 | 0.00785 | -0.0051 | -136.3694
-8.5 | -1.0089 | 0.00743 | -0.0047 | -135.7873
-8 | -0.9494 | 0.00704 | -0.004 | -134.858
-7.5 | -0.8926 | 0.00677 | -0.0027 | -131.8464
-7 | -0.8335 | 0.00656 | -0.002 | -127.0579
-6.5 | -0.7742 | 0.00633 | -0.0015 | -122.3065
-6 | -0.7149 | 0.00612 | -0.0011 | -116.8137
-5.5 | -0.6555 | 0.00593 | -0.0007 | -110.5396
-5 | -0.5962 | 0.0057 | -0.0005 | -104.5965
-4.5 | -0.5367 | 0.00556 | -0.0003 | -96.5288
-4 | -0.4771 | 0.00546 | -0.0001 | -87.381
-3.5 | -0.4176 | 0.0053 | 0 | -78.7925
-3 | -0.3582 | 0.00522 | 0.0001 | -68.6207
-2.5 | -0.2985 | 0.00515 | 0.0001 | -57.9612
-2 | -0.2389 | 0.00513 | 0.0002 | -46.5692
-1.5 | -0.1794 | 0.00508 | 0.0002 | -35.315
-1 | -0.1198 | 0.00506 | 0.0002 | -23.6759
-0.5 | -0.0603 | 0.00504 | 0.0001 | -11.9643
0 | -0.0008 | 0.005 | 0.0001 | -0.16
0.5 | 0.0587 | 0.00504 | 0.0001 | 11.6468
1 | 0.1182 | 0.00506 | 0.0001 | 23.3597
1.5 | 0.1778 | 0.0051 | 0.0001 | 34.8627
2 | 0.2373 | 0.00512 | 0.0001 | 46.3477
2.5 | 0.2969 | 0.00515 | 0.0001 | 57.6505
3 | 0.3565 | 0.00521 | 0.0001 | 68.4261
3.5 | 0.416 | 0.00533 | 0.0002 | 78.0488
4 | 0.4754 | 0.00546 | 0.0004 | 87.0696
4.5 | 0.5349 | 0.00555 | 0.0005 | 96.3784
5 | 0.5944 | 0.0057 | 0.0007 | 104.2807
5.5 | 0.6537 | 0.00592 | 0.001 | 110.4223
6 | 0.7131 | 0.00612 | 0.0014 | 116.5196
6.5 | 0.7723 | 0.00634 | 0.0018 | 121.8139
7 | 0.8316 | 0.00656 | 0.0023 | 126.7683
7.5 | 0.8905 | 0.00676 | 0.003 | 131.7308
8 | 0.9475 | 0.00706 | 0.0043 | 134.2068
8.5 | 1.0071 | 0.00742 | 0.0051 | 135.7278
9 | 1.0686 | 0.00783 | 0.0055 | 136.4751
9.5 | 1.1284 | 0.0083 | 0.0063 | 135.9518
10 | 1.1878 | 0.00887 | 0.0074 | 133.9121
10.5 | 1.2469 | 0.00951 | 0.0085 | 131.1146
11 | 1.3056 | 0.01025 | 0.0098 | 127.3756
11.5 | 1.3648 | 0.01092 | 0.0112 | 124.9817
12 | 1.4235 | 0.01168 | 0.0127 | 121.875
12.5 | 1.4816 | 0.01254 | 0.0144 | 118.1499
13 | 1.5388 | 0.01352 | 0.0163 | 113.8166
13.5 | 1.5944 | 0.01468 | 0.0184 | 108.6104
14 | 1.6478 | 0.01608 | 0.0209 | 102.4751
14.5 | 1.6973 | 0.01781 | 0.0236 | 95.3004
15 | 1.7403 | 0.02003 | 0.0269 | 86.8847
15.5 | 1.7716 | 0.02297 | 0.0307 | 77.1267
16 | 1.7759 | 0.02678 | 0.0361 | 66.3144
16.5 | 1.7547 | 0.033 | 0.0375 | 53.1727
17 | 1.7207 | 0.04511 | 0.0285 | 38.1445
17.5 | 1.6638 | 0.06228 | 0.0155 | 26.7148
18 | 1.5689 | 0.08347 | 0.0021 | 18.796
18.5 | 1.4388 | 0.10958 | -0.0144 | 13.1301
19 | 1.2841 | 0.14285 | -0.0368 | 8.9891
19.5 | 1.1919 | 0.16924 | -0.055 | 7.0427
20 | 1.1332 | 0.1919 | -0.0707 | 5.9052

## 143. Re 18M Mach 0.50 (1)
BIGFOIL.COM POLAR EXPORT
TP36-9.5% TP29-8.5% intermediate
TP36-9.5% TP29-8.5% intermediate |  |  |  | Cl Max: | 1.084 | at alpha= | 20 | deg
JavaFoil+Calcfoil stall+Eppler ext transition |  |  |  | L/D Max: | 75.114 | at alpha= | 6 | deg
Re: | 18000000 |  |  | Cd Min: | 0.00713 | at alpha= | 0 | deg
Mach: | 0.5 |  |  | Cl=0 at alpha= | 0 | deg
|  |  |  | @ Cl=0.1, Cd= | 0.0071735
|  |  |  | @ Cl=0.4, Cd= | 0.0075643
|  |  |  | @ Cl=0.6, Cd= | 0.0086466
alpha (deg) | Cl | Cd | Cm | Cl/Cd
-20 | -1.081 | 0.18007 | 0.003 | -6.003
-19.5 | -1.052 | 0.1887 | 0.003 | -5.573
-19 | -1.026 | 0.17415 | 0.002 | -5.893
-18.5 | -1.003 | 0.15532 | 0.002 | -6.455
-18 | -0.972 | 0.16727 | 0.002 | -5.811
-17.5 | -0.948 | 0.14831 | 0.002 | -6.389
-17 | -0.924 | 0.13304 | 0.002 | -6.943
-16.5 | -0.893 | 0.14062 | 0.002 | -6.351
-16 | -0.869 | 0.12253 | 0.002 | -7.095
-15.5 | -0.839 | 0.12926 | 0.002 | -6.491
-15 | -0.816 | 0.11054 | 0.002 | -7.384
-14.5 | -0.786 | 0.11348 | 0.002 | -6.924
-14 | -0.763 | 0.09768 | 0.002 | -7.815
-13.5 | -0.744 | 0.08331 | 0.002 | -8.936
-13 | -0.713 | 0.08323 | 0.002 | -8.567
-12.5 | -0.705 | 0.06279 | 0.002 | -11.232
-12 | -0.667 | 0.06772 | 0.002 | -9.85
-11.5 | -0.69 | 0.03366 | 0.002 | -20.498
-11 | -0.632 | 0.04802 | 0.002 | -13.164
-10.5 | -0.587 | 0.0578 | 0.002 | -10.149
-10 | -0.617 | 0.02376 | 0.002 | -25.98
-9.5 | -0.592 | 0.02132 | 0.002 | -27.759
-9 | -0.568 | 0.01867 | 0.002 | -30.406
-8.5 | -0.561 | 0.01347 | 0.002 | -41.632
-8 | -0.537 | 0.01112 | 0.002 | -48.263
-7.5 | -0.505 | 0.01199 | 0.002 | -42.143
-7 | -0.621 | 0.01078 | 0.002 | -57.589
-6.5 | -0.738 | 0.01032 | 0.001 | -71.558
-6 | -0.734 | 0.00976 | 0.001 | -75.27
-5.5 | -0.701 | 0.00929 | 0.001 | -75.484
-5 | -0.653 | 0.00893 | 0.001 | -73.133
-4.5 | -0.598 | 0.00861 | 0.001 | -69.389
-4 | -0.537 | 0.00838 | 0.001 | -64.049
-3.5 | -0.472 | 0.00816 | 0.001 | -57.887
-3 | -0.406 | 0.00755 | 0.001 | -53.819
-2.5 | -0.339 | 0.00737 | 0.001 | -46.021
-2 | -0.272 | 0.00729 | 0 | -37.285
-1.5 | -0.204 | 0.00724 | 0 | -28.185
-1 | -0.136 | 0.00721 | 0 | -18.922
-0.5 | -0.068 | 0.00716 | 0 | -9.557
0 | 0 | 0.00713 | 0 | -0.06
0.5 | 0.068 | 0.00715 | 0 | 9.458
1 | 0.136 | 0.0072 | 0 | 18.836
1.5 | 0.203 | 0.00726 | 0 | 28.009
2 | 0.271 | 0.0073 | 0 | 37.135
2.5 | 0.338 | 0.00737 | -0.001 | 45.919
3 | 0.405 | 0.00758 | -0.001 | 53.48
3.5 | 0.472 | 0.00816 | -0.001 | 57.82
4 | 0.536 | 0.00842 | -0.001 | 63.644
4.5 | 0.597 | 0.00863 | -0.001 | 69.156
5 | 0.653 | 0.00894 | -0.001 | 73.022
5.5 | 0.7 | 0.00934 | -0.001 | 74.996
6 | 0.733 | 0.00976 | -0.001 | 75.114
6.5 | 0.735 | 0.01038 | -0.001 | 70.831
7 | 0.588 | 0.01076 | -0.002 | 54.695
7.5 | 0.506 | 0.01225 | -0.002 | 41.273
8 | 0.538 | 0.01162 | -0.002 | 46.287
8.5 | 0.558 | 0.01384 | -0.002 | 40.358
9 | 0.573 | 0.01749 | -0.002 | 32.766
9.5 | 0.592 | 0.02163 | -0.002 | 27.35
10 | 0.622 | 0.02237 | -0.002 | 27.803
10.5 | 0.585 | 0.05915 | -0.002 | 9.897
11 | 0.624 | 0.05345 | -0.002 | 11.682
11.5 | 0.687 | 0.03556 | -0.002 | 19.319
12 | 0.668 | 0.06737 | -0.002 | 9.921
12.5 | 0.706 | 0.06291 | -0.002 | 11.224
13 | 0.713 | 0.0838 | -0.002 | 8.514
13.5 | 0.745 | 0.08422 | -0.002 | 8.84
14 | 0.764 | 0.09851 | -0.002 | 7.757
14.5 | 0.787 | 0.11288 | -0.002 | 6.975
15 | 0.817 | 0.11145 | -0.002 | 7.332
15.5 | 0.84 | 0.13032 | -0.002 | 6.449
16 | 0.871 | 0.12367 | -0.002 | 7.044
16.5 | 0.895 | 0.14082 | -0.002 | 6.353
17 | 0.925 | 0.13406 | -0.002 | 6.901
17.5 | 0.949 | 0.14931 | -0.002 | 6.358
18 | 0.974 | 0.16771 | -0.002 | 5.809
18.5 | 1.004 | 0.1564 | -0.002 | 6.422
19 | 1.029 | 0.17541 | -0.002 | 5.864
19.5 | 1.054 | 0.18949 | -0.003 | 5.564
20 | 1.084 | 0.17917 | -0.003 | 6.048

## 144. Re 18M Mach 0.50 (2)
BIGFOIL.COM POLAR EXPORT
TP36-9.5% TP29-8.5% intermediate
TP36-9.5% TP29-8.5% intermediate |  |  |  | Cl Max: | 1.1141 | at alpha= | 8.5 | deg
XFOIL ncrit=9 |  |  |  | L/D Max: | 131.973 | at alpha= | 7 | deg
Re: | 18000000 |  |  | Cd Min: | 0.14203 | at alpha= | 13.5 | deg
Mach: | 0.5 |  |  | Cl=0 at alpha= | 0.0066177 | deg
|  |  |  | @ Cl=0.1, Cd= | 0.0051248
|  |  |  | @ Cl=0.4, Cd= | 0.0053482
|  |  |  | @ Cl=0.6, Cd= | 0.0057928
alpha (deg) | Cl | Cd | Cm | Cl/Cd
-13.5 | -0.921 | 0.14155 | 0.0446 | -6.5065
-13 | -0.9309 | 0.12981 | 0.0382 | -7.1713
-12.5 | -0.9445 | 0.11815 | 0.0318 | -7.9941
-12 | -0.9614 | 0.10664 | 0.0254 | -9.0154
-11.5 | -0.9809 | 0.09522 | 0.019 | -10.3014
-11 | -1.0027 | 0.08381 | 0.0124 | -11.964
-10.5 | -1.0257 | 0.07249 | 0.0056 | -14.1495
-10 | -1.0509 | 0.06081 | -0.0018 | -17.2817
-9.5 | -1.075 | 0.04737 | -0.0104 | -22.6937
-9 | -1.0962 | 0.03269 | -0.0279 | -33.5332
-8.5 | -1.1192 | 0.02294 | -0.0285 | -48.7881
-8 | -1.1139 | 0.01361 | -0.0251 | -81.8442
-7.5 | -1.0664 | 0.00865 | -0.0186 | -123.2832
-7 | -0.9921 | 0.00751 | -0.0141 | -132.1039
-6.5 | -0.9155 | 0.00707 | -0.0112 | -129.4908
-6 | -0.8402 | 0.00676 | -0.0088 | -124.2899
-5.5 | -0.7666 | 0.00647 | -0.0069 | -118.4853
-5 | -0.6942 | 0.00614 | -0.0053 | -113.0619
-4 | -0.552 | 0.00571 | -0.003 | -96.6725
-3.5 | -0.4818 | 0.0055 | -0.0022 | -87.6
-3 | -0.4121 | 0.00536 | -0.0016 | -76.8843
-2.5 | -0.3429 | 0.00528 | -0.0011 | -64.9432
-2 | -0.2739 | 0.00521 | -0.0007 | -52.572
-1.5 | -0.2054 | 0.00517 | -0.0004 | -39.7292
-1 | -0.1372 | 0.00513 | -0.0002 | -26.7446
-0.5 | -0.069 | 0.00513 | 0 | -13.4503
0 | -0.0009 | 0.00509 | 0.0001 | -0.17682
0.5 | 0.0671 | 0.00512 | 0.0003 | 13.1055
1 | 0.1353 | 0.00513 | 0.0004 | 26.3743
1.5 | 0.2036 | 0.00517 | 0.0007 | 39.381
2 | 0.2721 | 0.00522 | 0.001 | 52.1264
2.5 | 0.341 | 0.00528 | 0.0013 | 64.5833
3 | 0.4102 | 0.00536 | 0.0018 | 76.5299
3.5 | 0.4799 | 0.00553 | 0.0025 | 86.7812
4 | 0.55 | 0.00568 | 0.0033 | 96.831
4.5 | 0.6209 | 0.00584 | 0.0043 | 106.3185
5 | 0.6922 | 0.00614 | 0.0056 | 112.7362
5.5 | 0.7645 | 0.00646 | 0.0072 | 118.3437
6 | 0.8381 | 0.00677 | 0.0092 | 123.7962
6.5 | 0.9133 | 0.00707 | 0.0115 | 129.1796
7 | 0.9898 | 0.0075 | 0.0145 | 131.9733
7.5 | 1.0639 | 0.00871 | 0.019 | 122.147
8 | 1.1077 | 0.01421 | 0.0256 | 77.9521
8.5 | 1.1141 | 0.02331 | 0.0288 | 47.7949
9 | 1.0906 | 0.03303 | 0.0279 | 33.0185
9.5 | 1.0703 | 0.04814 | 0.0098 | 22.2331
10 | 1.0456 | 0.06136 | 0.0014 | 17.0404
10.5 | 1.0198 | 0.07316 | -0.0061 | 13.9393
11 | 0.9962 | 0.08461 | -0.0131 | 11.774
11.5 | 0.975 | 0.09599 | -0.0197 | 10.1573
12 | 0.9562 | 0.10737 | -0.026 | 8.9057
12.5 | 0.94 | 0.11882 | -0.0323 | 7.9111
13 | 0.9271 | 0.1304 | -0.0386 | 7.1097
13.5 | 0.9181 | 0.14203 | -0.045 | 6.4641

## 145. Re 20M Mach 0.00 (1)
BIGFOIL.COM POLAR EXPORT
TP36-9.5% TP29-8.5% intermediate
TP36-9.5% TP29-8.5% intermediate |  |  |  | Cl Max: | 0.946 | at alpha= | 10.5 | deg
JavaFoil+Calcfoil stall+Eppler ext transition |  |  |  | L/D Max: | 93.874 | at alpha= | 8.5 | deg
Re: | 20000000 |  |  | Cd Min: | 0.00688 | at alpha= | 0.5 | deg
Mach: | 0 |  |  | Cl=0 at alpha= | 0 | deg
|  |  |  | @ Cl=0.1, Cd= | 0.0069153
|  |  |  | @ Cl=0.4, Cd= | 0.0075672
|  |  |  | @ Cl=0.6, Cd= | 0.0081072
alpha (deg) | Cl | Cd | Cm | Cl/Cd
-15.5 | -0.629 | 0.06355 | 0.002 | -9.898
-15 | -0.663 | 0.05629 | 0.002 | -11.786
-14.5 | -0.708 | 0.04313 | 0.002 | -16.404
-14 | -0.75 | 0.03341 | 0.002 | -22.46
-13.5 | -0.797 | 0.02427 | 0.002 | -32.859
-13 | -0.845 | 0.01753 | 0.002 | -48.214
-12.5 | -0.886 | 0.01416 | 0.002 | -62.6
-12 | -0.889 | 0.01635 | 0.002 | -54.383
-11.5 | -0.925 | 0.01327 | 0.002 | -69.737
-11 | -0.949 | 0.01155 | 0.002 | -82.119
-10.5 | -0.951 | 0.01092 | 0.002 | -87.081
-10 | -0.947 | 0.01043 | 0.002 | -90.774
-9.5 | -0.936 | 0.01049 | 0.002 | -89.189
-9 | -0.917 | 0.01005 | 0.002 | -91.209
-8.5 | -0.888 | 0.00965 | 0.002 | -91.951
-8 | -0.854 | 0.00939 | 0.002 | -90.934
-7.5 | -0.816 | 0.00911 | 0.001 | -89.641
-7 | -0.775 | 0.00882 | 0.001 | -87.823
-6.5 | -0.73 | 0.00859 | 0.001 | -84.935
-6 | -0.682 | 0.00835 | 0.001 | -81.608
-5.5 | -0.631 | 0.00818 | 0.001 | -77.092
-5 | -0.578 | 0.00802 | 0.001 | -72.053
-4.5 | -0.524 | 0.00786 | 0.001 | -66.628
-4 | -0.468 | 0.00771 | 0.001 | -60.624
-3.5 | -0.41 | 0.0076 | 0.001 | -54.003
-3 | -0.353 | 0.00717 | 0.001 | -49.137
-2.5 | -0.294 | 0.00705 | 0 | -41.744
-2 | -0.236 | 0.00697 | 0 | -33.827
-1.5 | -0.177 | 0.00694 | 0 | -25.484
-1 | -0.118 | 0.00693 | 0 | -17.054
-0.5 | -0.059 | 0.00689 | 0 | -8.608
0 | 0 | 0.00689 | 0 | -0.054
0.5 | 0.059 | 0.00688 | 0 | 8.512
1 | 0.117 | 0.00693 | 0 | 16.958
1.5 | 0.176 | 0.00696 | 0 | 25.326
2 | 0.235 | 0.00698 | 0 | 33.662
2.5 | 0.294 | 0.00704 | 0 | 41.694
3 | 0.352 | 0.00717 | -0.001 | 49.12
3.5 | 0.41 | 0.00765 | -0.001 | 53.625
4 | 0.467 | 0.00776 | -0.001 | 60.218
4.5 | 0.523 | 0.00788 | -0.001 | 66.376
5 | 0.578 | 0.00802 | -0.001 | 72.035
5.5 | 0.631 | 0.00823 | -0.001 | 76.65
6 | 0.681 | 0.00842 | -0.001 | 80.854
6.5 | 0.729 | 0.00861 | -0.001 | 84.668
7 | 0.774 | 0.00884 | -0.001 | 87.631
7.5 | 0.816 | 0.0091 | -0.001 | 89.68
8 | 0.854 | 0.0092 | -0.002 | 92.757
8.5 | 0.887 | 0.00945 | -0.002 | 93.874
9 | 0.915 | 0.00976 | -0.002 | 93.684
9.5 | 0.932 | 0.0101 | -0.002 | 92.233
10 | 0.942 | 0.01047 | -0.002 | 89.989
10.5 | 0.946 | 0.01163 | -0.002 | 81.313
11 | 0.943 | 0.01149 | -0.002 | 82.063
11.5 | 0.934 | 0.01223 | -0.002 | 76.338
12 | 0.911 | 0.01261 | -0.002 | 72.302
12.5 | 0.881 | 0.01403 | -0.002 | 62.762
13 | 0.84 | 0.01712 | -0.002 | 49.07
13.5 | 0.74 | 0.04869 | -0.002 | 15.195
14 | 0.743 | 0.03333 | -0.002 | 22.303
14.5 | 0.699 | 0.04432 | -0.002 | 15.76
15 | 0.657 | 0.05625 | -0.002 | 11.674
15.5 | 0.621 | 0.06512 | -0.002 | 9.534

## 146. Re 20M Mach 0.00 (2)
BIGFOIL.COM POLAR EXPORT
TP36-9.5% TP29-8.5% intermediate
TP36-9.5% TP29-8.5% intermediate |  |  |  | Cl Max: | 1.9722 | at alpha= | 20 | deg
XFOIL ncrit=9 |  |  |  | L/D Max: | 140.965 | at alpha= | 10 | deg
Re: | 20000000 |  |  | Cd Min: | 0.02864 | at alpha= | 20 | deg
Mach: | 0 |  |  | Cl=0 at alpha= | 0.0069808 | deg
|  |  |  | @ Cl=0.1, Cd= | 0.0050076
|  |  |  | @ Cl=0.4, Cd= | 0.0052607
|  |  |  | @ Cl=0.6, Cd= | 0.0056907
alpha (deg) | Cl | Cd | Cm | Cl/Cd
-20 | -1.9808 | 0.02801 | -0.0246 | -70.7176
-19.5 | -1.9802 | 0.02473 | -0.0216 | -80.0728
-19 | -1.974 | 0.02256 | -0.0165 | -87.5
-18.5 | -1.9466 | 0.02085 | -0.0139 | -93.3621
-18 | -1.9128 | 0.01937 | -0.0119 | -98.7506
-17.5 | -1.8744 | 0.01812 | -0.0103 | -103.4437
-17 | -1.8326 | 0.01705 | -0.0089 | -107.4839
-16.5 | -1.7886 | 0.0161 | -0.0078 | -111.0932
-16 | -1.7428 | 0.01523 | -0.0068 | -114.432
-15.5 | -1.6957 | 0.01442 | -0.006 | -117.5936
-15 | -1.6475 | 0.01366 | -0.0053 | -120.6076
-14.5 | -1.5982 | 0.01295 | -0.0046 | -123.4131
-14 | -1.5482 | 0.01229 | -0.004 | -125.9723
-13.5 | -1.4973 | 0.01166 | -0.0035 | -128.4134
-13 | -1.4458 | 0.01107 | -0.003 | -130.6052
-12 | -1.3412 | 0.00996 | -0.0022 | -134.6586
-11.5 | -1.2886 | 0.00936 | -0.0018 | -137.6709
-11 | -1.2353 | 0.00882 | -0.0015 | -140.0567
-10.5 | -1.1812 | 0.00838 | -0.0013 | -140.9547
-10 | -1.1267 | 0.00799 | -0.0011 | -141.0138
-9.5 | -1.0718 | 0.00762 | -0.0009 | -140.6562
-9 | -1.0165 | 0.00726 | -0.0008 | -140.0138
-8.5 | -0.9599 | 0.00691 | -0.0009 | -138.9146
-8 | -0.9071 | 0.00667 | -0.0001 | -135.997
-7.5 | -0.8521 | 0.00651 | 0.0002 | -130.8909
-7 | -0.7965 | 0.0063 | 0.0003 | -126.4286
-6.5 | -0.7406 | 0.00611 | 0.0004 | -121.2111
-6 | -0.6845 | 0.00596 | 0.0005 | -114.849
-5.5 | -0.6282 | 0.00579 | 0.0005 | -108.4974
-5 | -0.5718 | 0.00558 | 0.0005 | -102.4731
-4.5 | -0.5152 | 0.00548 | 0.0005 | -94.0146
-4 | -0.4583 | 0.00537 | 0.0005 | -85.3445
-3.5 | -0.4014 | 0.00524 | 0.0005 | -76.6031
-3 | -0.3444 | 0.00516 | 0.0004 | -66.7442
-2.5 | -0.2872 | 0.00509 | 0.0004 | -56.4244
-2 | -0.23 | 0.00507 | 0.0003 | -45.3649
-1.5 | -0.1727 | 0.00504 | 0.0003 | -34.2659
-1 | -0.1154 | 0.00501 | 0.0002 | -23.0339
-0.5 | -0.0581 | 0.005 | 0.0002 | -11.62
0 | -0.0008 | 0.00494 | 0.0001 | -0.16194
0.5 | 0.0565 | 0.005 | 0.0001 | 11.3
1 | 0.1139 | 0.00501 | 0 | 22.7345
1.5 | 0.1711 | 0.00506 | -0.0001 | 33.8142
2 | 0.2284 | 0.00507 | -0.0001 | 45.0493
2.5 | 0.2857 | 0.00509 | -0.0002 | 56.1297
3 | 0.3428 | 0.00516 | -0.0002 | 66.4341
3.5 | 0.3997 | 0.00526 | -0.0002 | 75.9886
4 | 0.4567 | 0.00539 | -0.0003 | 84.731
4.5 | 0.5135 | 0.00547 | -0.0003 | 93.8757
5 | 0.5701 | 0.00559 | -0.0003 | 101.9857
5.5 | 0.6265 | 0.00578 | -0.0002 | 108.391
6.5 | 0.7389 | 0.00611 | -0.0001 | 120.9329
7 | 0.7947 | 0.0063 | 0 | 126.1429
7.5 | 0.8502 | 0.0065 | 0.0002 | 130.8
8 | 0.9052 | 0.00667 | 0.0005 | 135.7121
8.5 | 0.9582 | 0.00693 | 0.0012 | 138.2684
10 | 1.1249 | 0.00798 | 0.0014 | 140.9649
10.5 | 1.1793 | 0.00839 | 0.0017 | 140.5602
11 | 1.233 | 0.00889 | 0.0019 | 138.6952
11.5 | 1.2862 | 0.00945 | 0.0023 | 136.1058
12.5 | 1.3918 | 0.0105 | 0.003 | 132.5524
13 | 1.4439 | 0.01105 | 0.0034 | 130.6697
13.5 | 1.4954 | 0.01164 | 0.0039 | 128.4708
14 | 1.5463 | 0.01226 | 0.0044 | 126.1256
14.5 | 1.5963 | 0.01292 | 0.005 | 123.5526
15 | 1.6455 | 0.01363 | 0.0057 | 120.7263
15.5 | 1.6938 | 0.01439 | 0.0065 | 117.7067
16 | 1.7407 | 0.01521 | 0.0073 | 114.4444
16.5 | 1.7861 | 0.01614 | 0.0083 | 110.6629
17 | 1.8289 | 0.01722 | 0.0096 | 106.2079
17.5 | 1.8688 | 0.01848 | 0.0111 | 101.1255
18 | 1.9053 | 0.01989 | 0.0129 | 95.7919
19.5 | 1.9685 | 0.02538 | 0.0227 | 77.5611
20 | 1.9722 | 0.02864 | 0.0251 | 68.8617

## 147. Re 20M Mach 0.10 (1)
BIGFOIL.COM POLAR EXPORT
TP36-9.5% TP29-8.5% intermediate
TP36-9.5% TP29-8.5% intermediate |  |  |  | Cl Max: | 0.936 | at alpha= | 10 | deg
JavaFoil+Calcfoil stall+Eppler ext transition |  |  |  | L/D Max: | 93.325 | at alpha= | 8.5 | deg
Re: | 20000000 |  |  | Cd Min: | 0.00688 | at alpha= | 0.5 | deg
Mach: | 0.1 |  |  | Cl=0 at alpha= | 0 | deg
|  |  |  | @ Cl=0.1, Cd= | 0.0069147
|  |  |  | @ Cl=0.4, Cd= | 0.0075586
|  |  |  | @ Cl=0.6, Cd= | 0.0081155
alpha (deg) | Cl | Cd | Cm | Cl/Cd
-15.5 | -0.575 | 0.06986 | 0.002 | -8.23
-15 | -0.612 | 0.06242 | 0.002 | -9.802
-14.5 | -0.655 | 0.05105 | 0.002 | -12.826
-14 | -0.701 | 0.03944 | 0.002 | -17.783
-13.5 | -0.751 | 0.02874 | 0.002 | -26.145
-13 | -0.805 | 0.02003 | 0.002 | -40.175
-12.5 | -0.802 | 0.02894 | 0.002 | -27.701
-12 | -0.855 | 0.019 | 0.002 | -45.006
-11.5 | -0.901 | 0.01405 | 0.002 | -64.15
-11 | -0.935 | 0.01175 | 0.002 | -79.589
-10.5 | -0.941 | 0.01106 | 0.002 | -85.12
-10 | -0.941 | 0.01109 | 0.002 | -84.809
-9.5 | -0.932 | 0.0106 | 0.002 | -87.979
-9 | -0.915 | 0.01015 | 0.002 | -90.227
-8.5 | -0.888 | 0.00975 | 0.002 | -91.07
-8 | -0.855 | 0.00943 | 0.002 | -90.678
-7.5 | -0.818 | 0.00913 | 0.001 | -89.648
-7 | -0.777 | 0.00888 | 0.001 | -87.514
-6.5 | -0.732 | 0.00863 | 0.001 | -84.855
-6 | -0.684 | 0.00838 | 0.001 | -81.651
-5.5 | -0.634 | 0.00823 | 0.001 | -77.027
-5 | -0.581 | 0.00804 | 0.001 | -72.218
-4.5 | -0.526 | 0.00789 | 0.001 | -66.658
-4 | -0.47 | 0.00773 | 0.001 | -60.799
-3.5 | -0.412 | 0.00761 | 0.001 | -54.206
-3 | -0.354 | 0.00718 | 0.001 | -49.353
-2.5 | -0.296 | 0.00705 | 0 | -41.927
-2 | -0.237 | 0.00697 | 0 | -33.972
-1.5 | -0.178 | 0.00695 | 0 | -25.597
-1 | -0.119 | 0.00693 | 0 | -17.131
-0.5 | -0.06 | 0.0069 | 0 | -8.633
0 | 0 | 0.0069 | 0 | -0.054
0.5 | 0.059 | 0.00688 | 0 | 8.553
1 | 0.118 | 0.00693 | 0 | 17.037
1.5 | 0.177 | 0.00697 | 0 | 25.435
2 | 0.236 | 0.00699 | 0 | 33.805
2.5 | 0.295 | 0.00706 | 0 | 41.799
3 | 0.354 | 0.00717 | -0.001 | 49.316
3.5 | 0.412 | 0.00766 | -0.001 | 53.826
4 | 0.47 | 0.00777 | -0.001 | 60.405
4.5 | 0.526 | 0.0079 | -0.001 | 66.558
5 | 0.58 | 0.00804 | -0.001 | 72.201
5.5 | 0.633 | 0.00824 | -0.001 | 76.811
6 | 0.684 | 0.00846 | -0.001 | 80.823
6.5 | 0.732 | 0.00865 | -0.001 | 84.583
7 | 0.777 | 0.00887 | -0.001 | 87.561
7.5 | 0.818 | 0.00917 | -0.001 | 89.208
8 | 0.855 | 0.00927 | -0.002 | 92.171
8.5 | 0.887 | 0.00951 | -0.002 | 93.325
9 | 0.913 | 0.00985 | -0.002 | 92.706
9.5 | 0.928 | 0.01019 | -0.002 | 91.071
10 | 0.936 | 0.01113 | -0.002 | 84.086
10.5 | 0.936 | 0.01114 | -0.002 | 84.012
11 | 0.929 | 0.01166 | -0.002 | 79.69
11.5 | 0.912 | 0.01165 | -0.002 | 78.329
12 | 0.885 | 0.01301 | -0.002 | 68.022
12.5 | 0.847 | 0.01499 | -0.002 | 56.505
13 | 0.798 | 0.01965 | -0.002 | 40.62
13.5 | 0.744 | 0.02857 | -0.002 | 26.037
14 | 0.694 | 0.0395 | -0.002 | 17.56
14.5 | 0.645 | 0.05248 | -0.002 | 12.298
15 | 0.604 | 0.06302 | -0.002 | 9.585

## 148. Re 20M Mach 0.10 (2)
BIGFOIL.COM POLAR EXPORT
TP36-9.5% TP29-8.5% intermediate
TP36-9.5% TP29-8.5% intermediate |  |  |  | Cl Max: | 1.9475 | at alpha= | 19.5 | deg
XFOIL ncrit=9 |  |  |  | L/D Max: | 140.57 | at alpha= | 10 | deg
Re: | 20000000 |  |  | Cd Min: | 0.03562 | at alpha= | 20 | deg
Mach: | 0.1 |  |  | Cl=0 at alpha= | 0.0069324 | deg
|  |  |  | @ Cl=0.1, Cd= | 0.0050075
|  |  |  | @ Cl=0.4, Cd= | 0.005266
|  |  |  | @ Cl=0.6, Cd= | 0.0056873
alpha (deg) | Cl | Cd | Cm | Cl/Cd
-19 | -1.9514 | 0.0257 | -0.0256 | -75.93
-18.5 | -1.9492 | 0.02318 | -0.0202 | -84.0897
-18 | -1.9226 | 0.02125 | -0.0173 | -90.4753
-17.5 | -1.8885 | 0.0196 | -0.0149 | -96.352
-17 | -1.8499 | 0.01816 | -0.013 | -101.8667
-16.5 | -1.8072 | 0.01694 | -0.0113 | -106.6824
-16 | -1.7616 | 0.0159 | -0.01 | -110.7925
-15.5 | -1.7142 | 0.01498 | -0.0088 | -114.4326
-15 | -1.6653 | 0.01414 | -0.0078 | -117.7723
-14.5 | -1.6153 | 0.01336 | -0.0069 | -120.9057
-14 | -1.5644 | 0.01264 | -0.0061 | -123.7658
-13.5 | -1.5127 | 0.01196 | -0.0054 | -126.4799
-13 | -1.4603 | 0.01133 | -0.0047 | -128.8879
-12.5 | -1.4073 | 0.01073 | -0.0041 | -131.1556
-12 | -1.3538 | 0.01018 | -0.0036 | -132.9862
-11.5 | -1.3003 | 0.00956 | -0.0031 | -136.0146
-11 | -1.2463 | 0.00898 | -0.0026 | -138.7862
-10.5 | -1.1916 | 0.00849 | -0.0022 | -140.3534
-10 | -1.1363 | 0.00808 | -0.0019 | -140.6312
-9.5 | -1.0807 | 0.00769 | -0.0016 | -140.5332
-9 | -1.0248 | 0.00733 | -0.0014 | -139.809
-8.5 | -0.9672 | 0.00698 | -0.0015 | -138.5673
-8 | -0.914 | 0.00671 | -0.0006 | -136.2146
-7.5 | -0.8584 | 0.00655 | -0.0002 | -131.0534
-7 | -0.8022 | 0.00632 | 0 | -126.9304
-6.5 | -0.7458 | 0.00613 | 0.0001 | -121.6639
-5.5 | -0.6324 | 0.00581 | 0.0003 | -108.8468
-5 | -0.5755 | 0.00559 | 0.0004 | -102.9517
-4.5 | -0.5185 | 0.00549 | 0.0004 | -94.4444
-4 | -0.4612 | 0.00538 | 0.0004 | -85.7249
-3.5 | -0.4039 | 0.00525 | 0.0004 | -76.9333
-3 | -0.3465 | 0.00517 | 0.0004 | -67.0213
-2.5 | -0.289 | 0.00509 | 0.0004 | -56.778
-2 | -0.2314 | 0.00507 | 0.0003 | -45.641
-1.5 | -0.1738 | 0.00504 | 0.0003 | -34.4841
-1 | -0.1161 | 0.00501 | 0.0002 | -23.1737
-0.5 | -0.0584 | 0.00501 | 0.0002 | -11.6567
0 | -0.0008 | 0.00494 | 0.0001 | -0.16194
0.5 | 0.0569 | 0.005 | 0.0001 | 11.38
1 | 0.1146 | 0.00501 | 0 | 22.8743
1.5 | 0.1722 | 0.00506 | 0 | 34.0316
2 | 0.2298 | 0.00507 | -0.0001 | 45.3254
2.5 | 0.2874 | 0.00509 | -0.0001 | 56.4637
3 | 0.3449 | 0.00517 | -0.0002 | 66.7118
3.5 | 0.4023 | 0.00527 | -0.0002 | 76.3378
4 | 0.4596 | 0.0054 | -0.0002 | 85.1111
4.5 | 0.5168 | 0.00547 | -0.0002 | 94.479
5 | 0.5739 | 0.0056 | -0.0001 | 102.4821
5.5 | 0.6307 | 0.00579 | 0 | 108.9292
6 | 0.6875 | 0.00596 | 0 | 115.3523
6.5 | 0.7441 | 0.00613 | 0.0002 | 121.3866
7 | 0.8004 | 0.00633 | 0.0003 | 126.4455
7.5 | 0.8565 | 0.00654 | 0.0006 | 130.9633
8 | 0.912 | 0.00672 | 0.0009 | 135.7143
8.5 | 0.9655 | 0.00699 | 0.0018 | 138.1259
9 | 1.023 | 0.00732 | 0.0017 | 139.7541
9.5 | 1.0789 | 0.00768 | 0.0019 | 140.4818
10 | 1.1344 | 0.00807 | 0.0022 | 140.57
10.5 | 1.1895 | 0.00853 | 0.0026 | 139.449
11 | 1.2439 | 0.00907 | 0.003 | 137.1444
11.5 | 1.2979 | 0.00963 | 0.0035 | 134.7767
12 | 1.3519 | 0.01016 | 0.004 | 133.061
12.5 | 1.4054 | 0.01071 | 0.0045 | 131.2232
13 | 1.4584 | 0.0113 | 0.0051 | 129.0619
13.5 | 1.5108 | 0.01194 | 0.0058 | 126.5327
14 | 1.5625 | 0.01261 | 0.0065 | 123.9096
14.5 | 1.6134 | 0.01333 | 0.0074 | 121.0353
15 | 1.6633 | 0.01412 | 0.0083 | 117.7975
15.5 | 1.7119 | 0.01499 | 0.0093 | 114.2028
16 | 1.7585 | 0.01601 | 0.0106 | 109.8376
16.5 | 1.8025 | 0.01722 | 0.0121 | 104.6748
17 | 1.8436 | 0.01858 | 0.0138 | 99.225
17.5 | 1.8805 | 0.02017 | 0.0159 | 93.2325
19.5 | 1.9475 | 0.02969 | 0.0283 | 65.5945
20 | 1.9412 | 0.03562 | 0.0269 | 54.4975

## 149. Re 20M Mach 0.25 (1)
BIGFOIL.COM POLAR EXPORT
TP36-9.5% TP29-8.5% intermediate
TP36-9.5% TP29-8.5% intermediate |  |  |  | Cl Max: | 0.894 | at alpha= | 9 | deg
JavaFoil+Calcfoil stall+Eppler ext transition |  |  |  | L/D Max: | 89.076 | at alpha= | 8 | deg
Re: | 20000000 |  |  | Cd Min: | 0.00692 | at alpha= | 0.5 | deg
Mach: | 0.25 |  |  | Cl=0 at alpha= | 0 | deg
|  |  |  | @ Cl=0.1, Cd= | 0.0069593
|  |  |  | @ Cl=0.4, Cd= | 0.07254
|  |  |  | @ Cl=0.6, Cd= | 0.07254
alpha (deg) | Cl | Cd | Cm | Cl/Cd
-14.5 | -0.227 | 0.08385 | 0.002 | -2.713
-14 | -0.319 | 0.07424 | 0.002 | -4.297
-13.5 | -0.401 | 0.06375 | 0.002 | -6.297
-13 | -0.482 | 0.05203 | 0.002 | -9.261
-12.5 | -0.568 | 0.036 | 0.002 | -15.785
-12 | -0.657 | 0.02289 | 0.002 | -28.714
-11.5 | -0.74 | 0.01567 | 0.002 | -47.241
-11 | -0.766 | 0.02037 | 0.002 | -37.589
-10.5 | -0.854 | 0.01129 | 0.002 | -75.659
-10 | -0.883 | 0.0114 | 0.002 | -77.493
-9.5 | -0.897 | 0.01081 | 0.002 | -83.016
-9 | -0.897 | 0.01076 | 0.002 | -83.392
-8.5 | -0.88 | 0.0099 | 0.002 | -88.919
-8 | -0.856 | 0.00983 | 0.002 | -87.05
-7.5 | -0.825 | 0.00942 | 0.001 | -87.577
-7 | -0.788 | 0.00915 | 0.001 | -86.11
-6.5 | -0.745 | 0.00884 | 0.001 | -84.326
-6 | -0.699 | 0.00858 | 0.001 | -81.421
-5.5 | -0.648 | 0.00838 | 0.001 | -77.425
-5 | -0.595 | 0.00817 | 0.001 | -72.824
-4.5 | -0.54 | 0.00798 | 0.001 | -67.685
-4 | -0.482 | 0.00783 | 0.001 | -61.611
-3.5 | -0.424 | 0.00731 | 0.001 | -57.933
-3 | -0.364 | 0.00724 | 0.001 | -50.252
-2.5 | -0.304 | 0.00707 | 0 | -42.977
-2 | -0.243 | 0.00701 | 0 | -34.708
-1.5 | -0.183 | 0.00699 | 0 | -26.124
-1 | -0.122 | 0.00697 | 0 | -17.495
-0.5 | -0.061 | 0.00694 | 0 | -8.828
0 | 0 | 0.00693 | 0 | -0.055
0.5 | 0.06 | 0.00692 | 0 | 8.739
1 | 0.121 | 0.00698 | 0 | 17.374
1.5 | 0.182 | 0.00701 | 0 | 25.975
2 | 0.243 | 0.00703 | 0 | 34.522
2.5 | 0.303 | 0.00712 | -0.001 | 42.577
3 | 0.363 | 0.00724 | -0.001 | 50.164
3.5 | 0.423 | 0.00772 | -0.001 | 54.824
4 | 0.482 | 0.00787 | -0.001 | 61.252
4.5 | 0.539 | 0.00801 | -0.001 | 67.365
5 | 0.595 | 0.00816 | -0.001 | 72.875
5.5 | 0.648 | 0.00839 | -0.001 | 77.207
6 | 0.698 | 0.00864 | -0.001 | 80.79
6.5 | 0.745 | 0.00886 | -0.001 | 84.077
7 | 0.787 | 0.00914 | -0.001 | 86.167
7.5 | 0.824 | 0.00927 | -0.001 | 88.88
8 | 0.855 | 0.0096 | -0.002 | 89.076
8.5 | 0.879 | 0.00993 | -0.002 | 88.541
9 | 0.894 | 0.01034 | -0.002 | 86.375
9.5 | 0.89 | 0.01083 | -0.002 | 82.208
10 | 0.875 | 0.01141 | -0.002 | 76.692
10.5 | 0.847 | 0.01234 | -0.002 | 68.636
11 | 0.797 | 0.01303 | -0.002 | 61.155
11.5 | 0.728 | 0.01578 | -0.002 | 46.149
12 | 0.641 | 0.02415 | -0.002 | 26.55
12.5 | 0.554 | 0.03697 | -0.002 | 14.991
13 | 0.472 | 0.04946 | -0.002 | 9.535
13.5 | 0.389 | 0.06217 | -0.002 | 6.262
14 | 0.306 | 0.07254 | -0.002 | 4.216

## 150. Re 20M Mach 0.25 (2)
BIGFOIL.COM POLAR EXPORT
TP36-9.5% TP29-8.5% intermediate
TP36-9.5% TP29-8.5% intermediate |  |  |  | Cl Max: | 1.8018 | at alpha= | 16 | deg
XFOIL ncrit=9 |  |  |  | L/D Max: | 139.258 | at alpha= | 9 | deg
Re: | 20000000 |  |  | Cd Min: | 0.18481 | at alpha= | 20 | deg
Mach: | 0.25 |  |  | Cl=0 at alpha= | 0.0067227 | deg
|  |  |  | @ Cl=0.1, Cd= | 0.00502
|  |  |  | @ Cl=0.4, Cd= | 0.0052728
|  |  |  | @ Cl=0.6, Cd= | 0.0057075
alpha (deg) | Cl | Cd | Cm | Cl/Cd
-20 | -1.1704 | 0.18306 | 0.0643 | -6.3935
-19 | -1.3766 | 0.12709 | 0.0252 | -10.8317
-18.5 | -1.536 | 0.09551 | 0.0042 | -16.0821
-18 | -1.6481 | 0.07249 | -0.0101 | -22.7355
-17.5 | -1.7228 | 0.05371 | -0.0227 | -32.076
-17 | -1.7691 | 0.03857 | -0.0347 | -45.8673
-16.5 | -1.7942 | 0.02961 | -0.0389 | -60.5944
-16 | -1.8109 | 0.02497 | -0.0338 | -72.523
-15.5 | -1.7907 | 0.02153 | -0.0294 | -83.1723
-15 | -1.7532 | 0.01899 | -0.0258 | -92.3223
-14.5 | -1.7067 | 0.01705 | -0.0227 | -100.0997
-14 | -1.655 | 0.0155 | -0.02 | -106.7742
-13.5 | -1.6003 | 0.01423 | -0.0177 | -112.4596
-13 | -1.5437 | 0.01317 | -0.0156 | -117.2134
-12.5 | -1.4859 | 0.01224 | -0.0138 | -121.3971
-12 | -1.4274 | 0.01143 | -0.0121 | -124.8819
-11.5 | -1.3684 | 0.0107 | -0.0106 | -127.8879
-11 | -1.3095 | 0.00997 | -0.0093 | -131.344
-10.5 | -1.2504 | 0.00928 | -0.008 | -134.7414
-10 | -1.191 | 0.00866 | -0.0069 | -137.5289
-9.5 | -1.1313 | 0.00814 | -0.0059 | -138.9803
-9 | -1.0713 | 0.00769 | -0.005 | -139.3108
-8.5 | -1.0087 | 0.00731 | -0.0049 | -137.9891
-8 | -0.9525 | 0.007 | -0.0033 | -136.0714
-7 | -0.8344 | 0.00653 | -0.0019 | -127.7795
-6.5 | -0.7749 | 0.00631 | -0.0014 | -122.8051
-6 | -0.7155 | 0.00611 | -0.001 | -117.1031
-5.5 | -0.656 | 0.0059 | -0.0007 | -111.1864
-5 | -0.5965 | 0.00569 | -0.0004 | -104.833
-4.5 | -0.5371 | 0.00553 | -0.0002 | -97.1248
-4 | -0.4775 | 0.00541 | -0.0001 | -88.2625
-3.5 | -0.4179 | 0.00529 | 0 | -78.9981
-3 | -0.3584 | 0.0052 | 0.0001 | -68.9231
-2.5 | -0.2987 | 0.0051 | 0.0001 | -58.5686
-2 | -0.2391 | 0.00508 | 0.0002 | -47.0669
-1.5 | -0.1795 | 0.00506 | 0.0002 | -35.4743
-1 | -0.12 | 0.00502 | 0.0002 | -23.9044
-0.5 | -0.0603 | 0.00502 | 0.0001 | -12.012
0 | -0.0008 | 0.00495 | 0.0001 | -0.16162
0.5 | 0.0587 | 0.00502 | 0.0001 | 11.6932
1 | 0.1183 | 0.00502 | 0.0001 | 23.5657
1.5 | 0.1779 | 0.00507 | 0.0001 | 35.0888
2 | 0.2375 | 0.00508 | 0.0001 | 46.752
2.5 | 0.2971 | 0.0051 | 0.0001 | 58.2549
3 | 0.3567 | 0.0052 | 0.0001 | 68.5962
3.5 | 0.4162 | 0.0053 | 0.0002 | 78.5283
4 | 0.4758 | 0.00543 | 0.0003 | 87.6243
4.5 | 0.5354 | 0.00552 | 0.0005 | 96.9928
5 | 0.5948 | 0.00569 | 0.0007 | 104.5343
5.5 | 0.6542 | 0.00589 | 0.001 | 111.0696
6 | 0.7137 | 0.0061 | 0.0013 | 117
6.5 | 0.7731 | 0.00631 | 0.0017 | 122.5198
7 | 0.8325 | 0.00654 | 0.0022 | 127.2936
7.5 | 0.8919 | 0.00674 | 0.0028 | 132.3294
8 | 0.9504 | 0.00701 | 0.0037 | 135.5777
8.5 | 1.0068 | 0.0073 | 0.0052 | 137.9178
9 | 1.0695 | 0.00768 | 0.0054 | 139.2578
9.5 | 1.1293 | 0.00815 | 0.0062 | 138.5644
10 | 1.1887 | 0.00872 | 0.0073 | 136.3188
10.5 | 1.248 | 0.00935 | 0.0084 | 133.4759
11 | 1.3073 | 0.01 | 0.0097 | 130.73
11.5 | 1.3666 | 0.01065 | 0.011 | 128.3192
12 | 1.4256 | 0.01138 | 0.0125 | 125.2724
12.5 | 1.4841 | 0.0122 | 0.0142 | 121.6475
13 | 1.5417 | 0.01315 | 0.0161 | 117.2395
13.5 | 1.5981 | 0.01425 | 0.0182 | 112.1474
14 | 1.6524 | 0.01556 | 0.0205 | 106.1954
14.5 | 1.7035 | 0.01716 | 0.0232 | 99.2716
15 | 1.7492 | 0.01918 | 0.0264 | 91.1992
15.5 | 1.7853 | 0.02183 | 0.03 | 81.782
16 | 1.8018 | 0.0254 | 0.0346 | 70.937
16.5 | 1.7833 | 0.03038 | 0.039 | 58.6998
17 | 1.7539 | 0.04044 | 0.0331 | 43.3704
17.5 | 1.7057 | 0.05617 | 0.0207 | 30.3667
18 | 1.6213 | 0.07617 | 0.0074 | 21.2853
18.5 | 1.4943 | 0.10154 | -0.0085 | 14.7164
19 | 1.3489 | 0.1317 | -0.0286 | 10.2422
19.5 | 1.2305 | 0.16147 | -0.0492 | 7.6206
20 | 1.163 | 0.18481 | -0.0655 | 6.2929

## 151. Re 20M Mach 0.50 (1)
BIGFOIL.COM POLAR EXPORT
TP36-9.5% TP29-8.5% intermediate
TP36-9.5% TP29-8.5% intermediate |  |  |  | Cl Max: | 1.084 | at alpha= | 20 | deg
JavaFoil+Calcfoil stall+Eppler ext transition |  |  |  | L/D Max: | 76.11 | at alpha= | 5.5 | deg
Re: | 20000000 |  |  | Cd Min: | 0.00707 | at alpha= | 0.5 | deg
Mach: | 0.5 |  |  | Cl=0 at alpha= | 0 | deg
|  |  |  | @ Cl=0.1, Cd= | 0.0071123
|  |  |  | @ Cl=0.4, Cd= | 0.0075151
|  |  |  | @ Cl=0.6, Cd= | 0.008565
alpha (deg) | Cl | Cd | Cm | Cl/Cd
-20 | -1.081 | 0.18117 | 0.003 | -5.967
-19.5 | -1.052 | 0.1924 | 0.003 | -5.466
-19 | -1.026 | 0.17774 | 0.002 | -5.775
-18.5 | -1.003 | 0.15792 | 0.002 | -6.349
-18 | -0.972 | 0.17159 | 0.002 | -5.665
-17.5 | -0.947 | 0.15275 | 0.002 | -6.201
-17 | -0.924 | 0.13518 | 0.002 | -6.833
-16.5 | -0.893 | 0.14505 | 0.002 | -6.155
-16 | -0.869 | 0.12488 | 0.002 | -6.961
-15.5 | -0.839 | 0.13287 | 0.002 | -6.313
-15 | -0.816 | 0.11363 | 0.002 | -7.178
-14.5 | -0.785 | 0.11782 | 0.002 | -6.664
-14 | -0.762 | 0.10172 | 0.002 | -7.49
-13.5 | -0.74 | 0.08833 | 0.002 | -8.383
-13 | -0.709 | 0.0898 | 0.002 | -7.892
-12.5 | -0.693 | 0.07355 | 0.002 | -9.416
-12 | -0.659 | 0.07535 | 0.002 | -8.749
-11.5 | -0.674 | 0.04211 | 0.002 | -15.996
-11 | -0.637 | 0.04514 | 0.002 | -14.102
-10.5 | -0.589 | 0.05574 | 0.002 | -10.571
-10 | -0.623 | 0.02173 | 0.002 | -28.678
-9.5 | -0.596 | 0.01995 | 0.002 | -29.872
-9 | -0.574 | 0.01706 | 0.002 | -33.652
-8.5 | -0.563 | 0.01307 | 0.002 | -43.064
-8 | -0.537 | 0.01128 | 0.002 | -47.644
-7.5 | -0.505 | 0.01184 | 0.002 | -42.669
-7 | -0.621 | 0.01067 | 0.002 | -58.141
-6.5 | -0.738 | 0.01025 | 0.001 | -72.06
-6 | -0.734 | 0.00963 | 0.001 | -76.282
-5.5 | -0.701 | 0.00921 | 0.001 | -76.146
-5 | -0.653 | 0.00881 | 0.001 | -74.147
-4.5 | -0.598 | 0.00851 | 0.001 | -70.225
-4 | -0.537 | 0.00827 | 0.001 | -64.853
-3.5 | -0.472 | 0.00808 | 0.001 | -58.456
-3 | -0.406 | 0.00754 | 0.001 | -53.853
-2.5 | -0.339 | 0.00733 | 0.001 | -46.256
-2 | -0.272 | 0.00721 | 0 | -37.677
-1.5 | -0.204 | 0.00723 | 0 | -28.235
-1 | -0.136 | 0.00713 | 0 | -19.125
-0.5 | -0.068 | 0.00709 | 0 | -9.655
0 | 0 | 0.00709 | 0 | -0.061
0.5 | 0.068 | 0.00707 | 0 | 9.557
1 | 0.136 | 0.00716 | 0 | 18.924
1.5 | 0.203 | 0.00719 | 0 | 28.293
2 | 0.271 | 0.00722 | 0 | 37.566
2.5 | 0.338 | 0.00733 | -0.001 | 46.165
3 | 0.405 | 0.00753 | -0.001 | 53.873
3.5 | 0.472 | 0.0081 | -0.001 | 58.268
4 | 0.536 | 0.00832 | -0.001 | 64.439
4.5 | 0.597 | 0.00855 | -0.001 | 69.828
5 | 0.653 | 0.00883 | -0.001 | 73.91
5.5 | 0.7 | 0.0092 | -0.001 | 76.11
6 | 0.733 | 0.00965 | -0.001 | 75.969
6.5 | 0.735 | 0.01022 | -0.001 | 71.943
7 | 0.588 | 0.01065 | -0.002 | 55.235
7.5 | 0.506 | 0.01196 | -0.002 | 42.261
8 | 0.539 | 0.01226 | -0.002 | 43.963
8.5 | 0.561 | 0.01336 | -0.002 | 41.995
9 | 0.578 | 0.01616 | -0.002 | 35.794
9.5 | 0.595 | 0.02043 | -0.002 | 29.13
10 | 0.628 | 0.0205 | -0.002 | 30.624
10.5 | 0.588 | 0.05739 | -0.002 | 10.239
11 | 0.628 | 0.0508 | -0.002 | 12.368
11.5 | 0.676 | 0.04145 | -0.002 | 16.3
12 | 0.66 | 0.07557 | -0.002 | 8.732
12.5 | 0.693 | 0.07374 | -0.002 | 9.402
13 | 0.709 | 0.09 | -0.002 | 7.883
13.5 | 0.741 | 0.08902 | -0.002 | 8.325
14 | 0.763 | 0.10219 | -0.002 | 7.465
14.5 | 0.787 | 0.11656 | -0.002 | 6.75
15 | 0.817 | 0.11425 | -0.002 | 7.149
15.5 | 0.84 | 0.13276 | -0.002 | 6.33
16 | 0.871 | 0.127 | -0.002 | 6.854
16.5 | 0.894 | 0.14598 | -0.002 | 6.127
17 | 0.925 | 0.13669 | -0.002 | 6.767
17.5 | 0.949 | 0.15272 | -0.002 | 6.216
18 | 0.974 | 0.17203 | -0.002 | 5.663
18.5 | 1.005 | 0.15794 | -0.002 | 6.362
19 | 1.029 | 0.17798 | -0.002 | 5.781
19.5 | 1.054 | 0.19169 | -0.003 | 5.5
20 | 1.084 | 0.18161 | -0.003 | 5.968

## 152. Re 20M Mach 0.50 (2)
BIGFOIL.COM POLAR EXPORT
TP36-9.5% TP29-8.5% intermediate
TP36-9.5% TP29-8.5% intermediate |  |  |  | Cl Max: | 0.9914 | at alpha= | 7 | deg
XFOIL ncrit=9 |  |  |  | L/D Max: | 133.432 | at alpha= | 7 | deg
Re: | 20000000 |  |  | Cd Min: | 0.00743 | at alpha= | 7 | deg
Mach: | 0.5 |  |  | Cl=0 at alpha= | 0.0066079 | deg
|  |  |  | @ Cl=0.1, Cd= | 0.0050744
|  |  |  | @ Cl=0.4, Cd= | 0.0052978
|  |  |  | @ Cl=0.6, Cd= | 0.0057476
alpha (deg) | Cl | Cd | Cm | Cl/Cd
0 | -0.0009 | 0.00504 | 0.0001 | -0.17857
0.5 | 0.0672 | 0.00506 | 0.0003 | 13.2806
1 | 0.1354 | 0.00509 | 0.0004 | 26.6012
1.5 | 0.2038 | 0.00513 | 0.0007 | 39.7271
2 | 0.2723 | 0.00518 | 0.0009 | 52.5676
2.5 | 0.3413 | 0.00523 | 0.0013 | 65.2581
3 | 0.4106 | 0.00531 | 0.0018 | 77.3258
3.5 | 0.4802 | 0.0055 | 0.0024 | 87.3091
4 | 0.5505 | 0.00565 | 0.0033 | 97.4336
4.5 | 0.6215 | 0.00579 | 0.0043 | 107.3402
5 | 0.6928 | 0.00611 | 0.0056 | 113.3879
5.5 | 0.7653 | 0.00643 | 0.0072 | 119.0202
6 | 0.8391 | 0.00672 | 0.0091 | 124.8661
6.5 | 0.9145 | 0.00701 | 0.0114 | 130.4565
7 | 0.9914 | 0.00743 | 0.0143 | 133.432