## index
index | Re | Mach | Datasource
1 | 50000 | 0 | JavaFoil+Calcfoil stall+Eppler ext transition
2 | 50000 | 0 | XFOIL ncrit=9
3 | 50000 | 0.1 | JavaFoil+Calcfoil stall+Eppler ext transition
4 | 50000 | 0.1 | XFOIL ncrit=9
5 | 50000 | 0.25 | JavaFoil+Calcfoil stall+Eppler ext transition
6 | 50000 | 0.25 | XFOIL ncrit=9
7 | 50000 | 0.5 | JavaFoil+Calcfoil stall+Eppler ext transition
8 | 50000 | 0.5 | XFOIL ncrit=9
9 | 100000 | 0 | JavaFoil+Calcfoil stall+Eppler ext transition
10 | 100000 | 0 | XFOIL ncrit=9
11 | 100000 | 0.1 | JavaFoil+Calcfoil stall+Eppler ext transition
12 | 100000 | 0.1 | XFOIL ncrit=9
13 | 100000 | 0.25 | JavaFoil+Calcfoil stall+Eppler ext transition
14 | 100000 | 0.25 | XFOIL ncrit=9
15 | 100000 | 0.5 | JavaFoil+Calcfoil stall+Eppler ext transition
16 | 100000 | 0.5 | XFOIL ncrit=9
17 | 250000 | 0 | JavaFoil+Calcfoil stall+Eppler ext transition
18 | 250000 | 0 | XFOIL ncrit=9
19 | 250000 | 0.1 | JavaFoil+Calcfoil stall+Eppler ext transition
20 | 250000 | 0.1 | XFOIL ncrit=9
21 | 250000 | 0.25 | JavaFoil+Calcfoil stall+Eppler ext transition
22 | 250000 | 0.25 | XFOIL ncrit=9
23 | 250000 | 0.5 | JavaFoil+Calcfoil stall+Eppler ext transition
24 | 250000 | 0.5 | XFOIL ncrit=9
25 | 500000 | 0 | JavaFoil+Calcfoil stall+Eppler ext transition
26 | 500000 | 0 | XFOIL ncrit=9
27 | 500000 | 0.1 | JavaFoil+Calcfoil stall+Eppler ext transition
28 | 500000 | 0.1 | XFOIL ncrit=9
29 | 500000 | 0.25 | JavaFoil+Calcfoil stall+Eppler ext transition
30 | 500000 | 0.25 | XFOIL ncrit=9
31 | 500000 | 0.5 | JavaFoil+Calcfoil stall+Eppler ext transition
32 | 500000 | 0.5 | XFOIL ncrit=9
33 | 750000 | 0 | JavaFoil+Calcfoil stall+Eppler ext transition
34 | 750000 | 0 | XFOIL ncrit=9
35 | 750000 | 0.1 | JavaFoil+Calcfoil stall+Eppler ext transition
36 | 750000 | 0.1 | XFOIL ncrit=9
37 | 750000 | 0.25 | JavaFoil+Calcfoil stall+Eppler ext transition
38 | 750000 | 0.25 | XFOIL ncrit=9
39 | 750000 | 0.5 | JavaFoil+Calcfoil stall+Eppler ext transition
40 | 750000 | 0.5 | XFOIL ncrit=9
41 | 1000000 | 0 | JavaFoil+Calcfoil stall+Eppler ext transition
42 | 1000000 | 0 | XFOIL ncrit=9
43 | 1000000 | 0.1 | JavaFoil+Calcfoil stall+Eppler ext transition
44 | 1000000 | 0.1 | XFOIL ncrit=9
45 | 1000000 | 0.25 | JavaFoil+Calcfoil stall+Eppler ext transition
46 | 1000000 | 0.25 | XFOIL ncrit=9
47 | 1000000 | 0.5 | JavaFoil+Calcfoil stall+Eppler ext transition
48 | 1000000 | 0.5 | XFOIL ncrit=9
49 | 2000000 | 0 | JavaFoil+Calcfoil stall+Eppler ext transition
50 | 2000000 | 0 | XFOIL ncrit=9
51 | 2000000 | 0.1 | JavaFoil+Calcfoil stall+Eppler ext transition
52 | 2000000 | 0.1 | XFOIL ncrit=9
53 | 2000000 | 0.25 | JavaFoil+Calcfoil stall+Eppler ext transition
54 | 2000000 | 0.25 | XFOIL ncrit=9
55 | 2000000 | 0.5 | JavaFoil+Calcfoil stall+Eppler ext transition
56 | 2000000 | 0.5 | XFOIL ncrit=9
57 | 3000000 | 0 | JavaFoil+Calcfoil stall+Eppler ext transition
58 | 3000000 | 0 | XFOIL ncrit=9
59 | 3000000 | 0.1 | JavaFoil+Calcfoil stall+Eppler ext transition
60 | 3000000 | 0.1 | XFOIL ncrit=9
61 | 3000000 | 0.25 | JavaFoil+Calcfoil stall+Eppler ext transition
62 | 3000000 | 0.25 | XFOIL ncrit=9
63 | 3000000 | 0.5 | JavaFoil+Calcfoil stall+Eppler ext transition
64 | 3000000 | 0.5 | XFOIL ncrit=9
65 | 4000000 | 0 | JavaFoil+Calcfoil stall+Eppler ext transition
66 | 4000000 | 0 | XFOIL ncrit=9
67 | 4000000 | 0.1 | JavaFoil+Calcfoil stall+Eppler ext transition
68 | 4000000 | 0.1 | XFOIL ncrit=9
69 | 4000000 | 0.25 | JavaFoil+Calcfoil stall+Eppler ext transition
70 | 4000000 | 0.25 | XFOIL ncrit=9
71 | 4000000 | 0.5 | JavaFoil+Calcfoil stall+Eppler ext transition
72 | 4000000 | 0.5 | XFOIL ncrit=9
73 | 5000000 | 0 | JavaFoil+Calcfoil stall+Eppler ext transition
74 | 5000000 | 0 | XFOIL ncrit=9
75 | 5000000 | 0.1 | JavaFoil+Calcfoil stall+Eppler ext transition
76 | 5000000 | 0.1 | XFOIL ncrit=9
77 | 5000000 | 0.25 | JavaFoil+Calcfoil stall+Eppler ext transition
78 | 5000000 | 0.25 | XFOIL ncrit=9
79 | 5000000 | 0.5 | JavaFoil+Calcfoil stall+Eppler ext transition
80 | 5000000 | 0.5 | XFOIL ncrit=9
81 | 6000000 | 0 | JavaFoil+Calcfoil stall+Eppler ext transition
82 | 6000000 | 0 | XFOIL ncrit=9
83 | 6000000 | 0.1 | JavaFoil+Calcfoil stall+Eppler ext transition
84 | 6000000 | 0.1 | XFOIL ncrit=9
85 | 6000000 | 0.25 | JavaFoil+Calcfoil stall+Eppler ext transition
86 | 6000000 | 0.25 | XFOIL ncrit=9
87 | 6000000 | 0.5 | JavaFoil+Calcfoil stall+Eppler ext transition
88 | 6000000 | 0.5 | XFOIL ncrit=9
89 | 7000000 | 0 | JavaFoil+Calcfoil stall+Eppler ext transition
90 | 7000000 | 0 | XFOIL ncrit=9
91 | 7000000 | 0.1 | JavaFoil+Calcfoil stall+Eppler ext transition
92 | 7000000 | 0.1 | XFOIL ncrit=9
93 | 7000000 | 0.25 | JavaFoil+Calcfoil stall+Eppler ext transition
94 | 7000000 | 0.25 | XFOIL ncrit=9
95 | 7000000 | 0.5 | JavaFoil+Calcfoil stall+Eppler ext transition
96 | 7000000 | 0.5 | XFOIL ncrit=9
97 | 8000000 | 0 | JavaFoil+Calcfoil stall+Eppler ext transition
98 | 8000000 | 0 | XFOIL ncrit=9
99 | 8000000 | 0.1 | JavaFoil+Calcfoil stall+Eppler ext transition
100 | 8000000 | 0.1 | XFOIL ncrit=9
101 | 8000000 | 0.25 | JavaFoil+Calcfoil stall+Eppler ext transition
102 | 8000000 | 0.25 | XFOIL ncrit=9
103 | 8000000 | 0.5 | JavaFoil+Calcfoil stall+Eppler ext transition
104 | 8000000 | 0.5 | XFOIL ncrit=9
105 | 10000000 | 0 | JavaFoil+Calcfoil stall+Eppler ext transition
106 | 10000000 | 0 | XFOIL ncrit=9
107 | 10000000 | 0.1 | JavaFoil+Calcfoil stall+Eppler ext transition
108 | 10000000 | 0.1 | XFOIL ncrit=9
109 | 10000000 | 0.25 | JavaFoil+Calcfoil stall+Eppler ext transition
110 | 10000000 | 0.25 | XFOIL ncrit=9
111 | 10000000 | 0.5 | JavaFoil+Calcfoil stall+Eppler ext transition
112 | 10000000 | 0.5 | XFOIL ncrit=9
113 | 12000000 | 0 | JavaFoil+Calcfoil stall+Eppler ext transition
114 | 12000000 | 0 | XFOIL ncrit=9
115 | 12000000 | 0.1 | JavaFoil+Calcfoil stall+Eppler ext transition
116 | 12000000 | 0.1 | XFOIL ncrit=9
117 | 12000000 | 0.25 | JavaFoil+Calcfoil stall+Eppler ext transition
118 | 12000000 | 0.25 | XFOIL ncrit=9
119 | 12000000 | 0.5 | JavaFoil+Calcfoil stall+Eppler ext transition
120 | 12000000 | 0.5 | XFOIL ncrit=9
121 | 14000000 | 0 | JavaFoil+Calcfoil stall+Eppler ext transition
122 | 14000000 | 0 | XFOIL ncrit=9
123 | 14000000 | 0.1 | JavaFoil+Calcfoil stall+Eppler ext transition
124 | 14000000 | 0.1 | XFOIL ncrit=9
125 | 14000000 | 0.25 | JavaFoil+Calcfoil stall+Eppler ext transition
126 | 14000000 | 0.25 | XFOIL ncrit=9
127 | 14000000 | 0.5 | JavaFoil+Calcfoil stall+Eppler ext transition
128 | 14000000 | 0.5 | XFOIL ncrit=9
129 | 16000000 | 0 | JavaFoil+Calcfoil stall+Eppler ext transition
130 | 16000000 | 0 | XFOIL ncrit=9
131 | 16000000 | 0.1 | JavaFoil+Calcfoil stall+Eppler ext transition
132 | 16000000 | 0.1 | XFOIL ncrit=9
133 | 16000000 | 0.25 | JavaFoil+Calcfoil stall+Eppler ext transition
134 | 16000000 | 0.25 | XFOIL ncrit=9
135 | 16000000 | 0.5 | JavaFoil+Calcfoil stall+Eppler ext transition
136 | 16000000 | 0.5 | XFOIL ncrit=9
137 | 18000000 | 0 | JavaFoil+Calcfoil stall+Eppler ext transition
138 | 18000000 | 0 | XFOIL ncrit=9
139 | 18000000 | 0.1 | JavaFoil+Calcfoil stall+Eppler ext transition
140 | 18000000 | 0.1 | XFOIL ncrit=9
141 | 18000000 | 0.25 | JavaFoil+Calcfoil stall+Eppler ext transition
142 | 18000000 | 0.25 | XFOIL ncrit=9
143 | 18000000 | 0.5 | JavaFoil+Calcfoil stall+Eppler ext transition
144 | 18000000 | 0.5 | XFOIL ncrit=9
145 | 20000000 | 0 | JavaFoil+Calcfoil stall+Eppler ext transition
146 | 20000000 | 0 | XFOIL ncrit=9
147 | 20000000 | 0.1 | JavaFoil+Calcfoil stall+Eppler ext transition
148 | 20000000 | 0.1 | XFOIL ncrit=9
149 | 20000000 | 0.25 | JavaFoil+Calcfoil stall+Eppler ext transition
150 | 20000000 | 0.25 | XFOIL ncrit=9
151 | 20000000 | 0.5 | JavaFoil+Calcfoil stall+Eppler ext transition
152 | 20000000 | 0.5 | XFOIL ncrit=9

## 1. Re 50k Mach 0.00 (1)
BIGFOIL.COM POLAR EXPORT
NACA63-420
NACA63-420 |  |  |  | Cl Max: | 1.635 | at alpha= | 12.5 | deg
JavaFoil+Calcfoil stall+Eppler ext transition |  |  |  | L/D Max: | 33.311 | at alpha= | 7 | deg
Re: | 50000 |  |  | Cd Min: | 0.0229 | at alpha= | 0 | deg
Mach: | 0 |  |  | Cl=0 at alpha= | -3.5259 | deg
|  |  |  | @ Cl=0.1, Cd= | 0.024947
|  |  |  | @ Cl=0.4, Cd= | 0.023207
|  |  |  | @ Cl=0.6, Cd= | 0.024343
alpha (deg) | Cl | Cd | Cm | Cl/Cd
-20 | -1.103 | 0.23485 | -0.023 | -4.697
-19.5 | -1.105 | 0.21755 | -0.024 | -5.081
-19 | -1.105 | 0.20803 | -0.024 | -5.314
-18.5 | -1.103 | 0.19769 | -0.025 | -5.577
-18 | -1.097 | 0.18544 | -0.025 | -5.915
-17.5 | -1.089 | 0.17719 | -0.026 | -6.143
-17 | -1.077 | 0.16648 | -0.026 | -6.47
-16.5 | -1.063 | 0.15896 | -0.026 | -6.686
-16 | -1.046 | 0.1504 | -0.027 | -6.953
-15.5 | -1.025 | 0.14103 | -0.028 | -7.271
-15 | -1.001 | 0.13284 | -0.028 | -7.533
-14.5 | -0.972 | 0.12598 | -0.029 | -7.716
-14 | -0.941 | 0.11804 | -0.029 | -7.973
-13.5 | -0.908 | 0.11211 | -0.03 | -8.103
-13 | -0.874 | 0.10495 | -0.031 | -8.328
-12.5 | -0.838 | 0.0989 | -0.032 | -8.47
-12 | -0.8 | 0.09274 | -0.032 | -8.622
-11.5 | -0.76 | 0.08725 | -0.033 | -8.71
-11 | -0.719 | 0.08197 | -0.034 | -8.772
-10.5 | -0.677 | 0.07708 | -0.036 | -8.789
-10 | -0.712 | 0.04106 | -0.062 | -17.33
-9.5 | -0.669 | 0.03704 | -0.064 | -18.052
-9 | -0.619 | 0.03476 | -0.065 | -17.812
-8.5 | -0.567 | 0.03286 | -0.067 | -17.256
-8 | -0.514 | 0.03127 | -0.068 | -16.428
-7.5 | -0.458 | 0.02998 | -0.068 | -15.282
-7 | -0.392 | 0.03078 | -0.065 | -12.729
-6.5 | -0.336 | 0.03063 | -0.066 | -10.973
-6 | -0.281 | 0.02953 | -0.066 | -9.51
-5.5 | -0.225 | 0.02861 | -0.067 | -7.861
-5 | -0.168 | 0.02781 | -0.067 | -6.057
-4.5 | -0.112 | 0.02694 | -0.068 | -4.152
-4 | -0.055 | 0.02631 | -0.069 | -2.082
-3.5 | 0.003 | 0.02568 | -0.069 | 0.102
-3 | 0.06 | 0.02523 | -0.07 | 2.394
-2.5 | 0.118 | 0.02482 | -0.071 | 4.774
-2 | 0.177 | 0.02446 | -0.071 | 7.231
-1.5 | 0.236 | 0.02421 | -0.072 | 9.73
-1 | 0.294 | 0.02403 | -0.073 | 12.254
-0.5 | 0.354 | 0.02395 | -0.073 | 14.76
0 | 0.419 | 0.0229 | -0.074 | 18.294
0.5 | 0.477 | 0.02328 | -0.075 | 20.497
1 | 0.535 | 0.02372 | -0.075 | 22.562
1.5 | 0.593 | 0.02426 | -0.076 | 24.427
2 | 0.646 | 0.02489 | -0.076 | 25.961
2.5 | 0.703 | 0.02551 | -0.077 | 27.552
3 | 0.759 | 0.02627 | -0.078 | 28.892
3.5 | 0.814 | 0.0271 | -0.078 | 30.051
4 | 0.869 | 0.02799 | -0.079 | 31.059
4.5 | 0.924 | 0.02902 | -0.079 | 31.836
5 | 0.978 | 0.03008 | -0.08 | 32.516
5.5 | 1.031 | 0.03134 | -0.08 | 32.905
6 | 1.083 | 0.03267 | -0.081 | 33.166
6.5 | 1.134 | 0.03412 | -0.081 | 33.236
7 | 1.185 | 0.03558 | -0.082 | 33.311
7.5 | 1.234 | 0.03725 | -0.082 | 33.12
8 | 1.282 | 0.03903 | -0.083 | 32.84
8.5 | 1.33 | 0.04071 | -0.084 | 32.676
9 | 1.38 | 0.04222 | -0.085 | 32.681
9.5 | 1.452 | 0.04433 | -0.088 | 32.752
10 | 1.493 | 0.04735 | -0.09 | 31.536
10.5 | 1.53 | 0.05005 | -0.09 | 30.563
11 | 1.563 | 0.05289 | -0.091 | 29.549
11.5 | 1.593 | 0.05608 | -0.091 | 28.401
12 | 1.618 | 0.05974 | -0.09 | 27.08
12.5 | 1.635 | 0.06464 | -0.09 | 25.292
13 | 1.467 | 0.10896 | -0.049 | 13.463
13.5 | 1.485 | 0.11627 | -0.047 | 12.769
14 | 1.498 | 0.12357 | -0.046 | 12.125
14.5 | 1.51 | 0.13052 | -0.046 | 11.566
15 | 1.517 | 0.13856 | -0.046 | 10.952
15.5 | 1.522 | 0.14689 | -0.045 | 10.36
16 | 1.523 | 0.15535 | -0.044 | 9.8
16.5 | 1.521 | 0.16661 | -0.044 | 9.127
17 | 1.513 | 0.17599 | -0.043 | 8.597
17.5 | 1.502 | 0.18782 | -0.043 | 7.996

## 2. Re 50k Mach 0.00 (2)
BIGFOIL.COM POLAR EXPORT
NACA63-420
NACA63-420 |  |  |  | Cl Max: | 0.7393 | at alpha= | 15 | deg
XFOIL ncrit=9 |  |  |  | L/D Max: | 4.5695 | at alpha= | 13.5 | deg
Re: | 50000 |  |  | Cd Min: | 0.16712 | at alpha= | 15 | deg
Mach: | 0 |  |  | Cl=0 at alpha= | 4.6025 | deg
|  |  |  | @ Cl=0.1, Cd= | 0.077091
|  |  |  | @ Cl=0.4, Cd= | 0.10839
|  |  |  | @ Cl=0.6, Cd= | 0.14951
alpha (deg) | Cl | Cd | Cm | Cl/Cd
-15 | -0.343 | 0.16209 | -0.0272 | -2.1161
-14.5 | -0.3226 | 0.15509 | -0.029 | -2.0801
-14 | -0.3172 | 0.14961 | -0.0312 | -2.1202
-12 | -0.7862 | 0.06254 | -0.0699 | -12.5712
-11.5 | -0.8609 | 0.06032 | -0.058 | -14.2722
-11 | -0.9245 | 0.05706 | -0.0476 | -16.2022
-10.5 | -0.9206 | 0.05372 | -0.0427 | -17.137
-10 | -0.9464 | 0.04989 | -0.0359 | -18.9697
-9.5 | -0.9371 | 0.04663 | -0.0316 | -20.0965
-9 | -0.9274 | 0.04359 | -0.0273 | -21.2755
-8.5 | -0.911 | 0.04094 | -0.0232 | -22.2521
-8 | -0.8978 | 0.03856 | -0.0188 | -23.2832
-7.5 | -0.8807 | 0.03778 | -0.0136 | -23.3113
-7 | -0.8248 | 0.04287 | -0.0095 | -19.2396
-6.5 | -0.688 | 0.05789 | -0.005 | -11.8846
-6 | -0.5796 | 0.06564 | -0.0037 | -8.83
-5.5 | -0.462 | 0.07024 | -0.0068 | -6.5774
-5 | -0.4235 | 0.07039 | -0.0056 | -6.0165
-4.5 | -0.2863 | 0.07163 | -0.0157 | -3.9969
-4 | -0.3028 | 0.07062 | -0.0086 | -4.2877
-3.5 | -0.2648 | 0.06997 | -0.0086 | -3.7845
-3 | -0.3517 | 0.06813 | 0.0075 | -5.1622
-2.5 | -0.6124 | 0.06009 | 0.0517 | -10.1914
-2 | -0.6062 | 0.05805 | 0.0552 | -10.4427
-1.5 | -0.5872 | 0.05678 | 0.0578 | -10.3417
-1 | -0.5689 | 0.05545 | 0.0598 | -10.2597
-0.5 | -0.5491 | 0.05416 | 0.0613 | -10.1385
0 | -0.5266 | 0.0531 | 0.062 | -9.9171
0.5 | -0.4915 | 0.05295 | 0.0603 | -9.2823
1 | -0.4324 | 0.05474 | 0.0543 | -7.8992
1.5 | -0.3815 | 0.05577 | 0.0499 | -6.8406
2 | -0.3256 | 0.05759 | 0.045 | -5.6538
2.5 | -0.271 | 0.05978 | 0.0405 | -4.5333
3 | -0.2234 | 0.06109 | 0.037 | -3.6569
3.5 | -0.1686 | 0.06282 | 0.0318 | -2.6839
4 | -0.0993 | 0.06575 | 0.0233 | -1.5103
4.5 | -0.0087 | 0.07019 | 0.0102 | -0.12395
6.5 | 0.1611 | 0.08097 | -0.0092 | 1.9896
7 | 0.1992 | 0.08411 | -0.0136 | 2.3683
7.5 | 0.2468 | 0.08861 | -0.0192 | 2.7852
8.5 | 0.3525 | 0.10051 | -0.0308 | 3.5071
9 | 0.3676 | 0.10346 | -0.0322 | 3.5531
10 | 0.4437 | 0.11504 | -0.0393 | 3.8569
10.5 | 0.4716 | 0.11991 | -0.0415 | 3.9329
11 | 0.5066 | 0.12657 | -0.0445 | 4.0025
11.5 | 0.5251 | 0.13138 | -0.0464 | 3.9968
12 | 0.5619 | 0.13859 | -0.0492 | 4.0544
12.5 | 0.5691 | 0.14354 | -0.0512 | 3.9647
13 | 0.604 | 0.15028 | -0.0537 | 4.0192
13.5 | 0.6777 | 0.14831 | -0.0501 | 4.5695
14 | 0.6945 | 0.15553 | -0.0528 | 4.4654
15 | 0.7393 | 0.16712 | -0.0567 | 4.4238

## 3. Re 50k Mach 0.10 (1)
BIGFOIL.COM POLAR EXPORT
NACA63-420
NACA63-420 |  |  |  | Cl Max: | 1.629 | at alpha= | 12.5 | deg
JavaFoil+Calcfoil stall+Eppler ext transition |  |  |  | L/D Max: | 33.157 | at alpha= | 6.5 | deg
Re: | 50000 |  |  | Cd Min: | 0.02303 | at alpha= | 0 | deg
Mach: | 0.1 |  |  | Cl=0 at alpha= | -3.5259 | deg
|  |  |  | @ Cl=0.1, Cd= | 0.025051
|  |  |  | @ Cl=0.4, Cd= | 0.023367
|  |  |  | @ Cl=0.6, Cd= | 0.024466
alpha (deg) | Cl | Cd | Cm | Cl/Cd
-20 | -1.079 | 0.23627 | -0.023 | -4.566
-19.5 | -1.084 | 0.22877 | -0.024 | -4.74
-19 | -1.087 | 0.21748 | -0.024 | -5
-18.5 | -1.087 | 0.20288 | -0.025 | -5.359
-18 | -1.084 | 0.19408 | -0.025 | -5.587
-17.5 | -1.078 | 0.17941 | -0.025 | -6.01
-17 | -1.069 | 0.1712 | -0.026 | -6.247
-16.5 | -1.057 | 0.16044 | -0.027 | -6.588
-16 | -1.041 | 0.1513 | -0.027 | -6.882
-15.5 | -1.023 | 0.14195 | -0.028 | -7.204
-15 | -0.999 | 0.13569 | -0.028 | -7.364
-14.5 | -0.971 | 0.12657 | -0.029 | -7.675
-14 | -0.941 | 0.12008 | -0.029 | -7.839
-13.5 | -0.909 | 0.11252 | -0.03 | -8.08
-13 | -0.875 | 0.10566 | -0.031 | -8.284
-12.5 | -0.839 | 0.09953 | -0.032 | -8.433
-12 | -0.802 | 0.09364 | -0.032 | -8.56
-11.5 | -0.762 | 0.08772 | -0.033 | -8.689
-11 | -0.721 | 0.08272 | -0.034 | -8.721
-10.5 | -0.679 | 0.07772 | -0.035 | -8.738
-10 | -0.711 | 0.04259 | -0.062 | -16.689
-9.5 | -0.671 | 0.03742 | -0.064 | -17.932
-9 | -0.621 | 0.03507 | -0.066 | -17.716
-8.5 | -0.569 | 0.03313 | -0.067 | -17.189
-8 | -0.516 | 0.03151 | -0.068 | -16.371
-7.5 | -0.46 | 0.02988 | -0.068 | -15.4
-7 | -0.393 | 0.03173 | -0.066 | -12.4
-6.5 | -0.338 | 0.03074 | -0.066 | -10.986
-6 | -0.282 | 0.02973 | -0.066 | -9.486
-5.5 | -0.226 | 0.02874 | -0.067 | -7.861
-5 | -0.169 | 0.02792 | -0.068 | -6.061
-4.5 | -0.112 | 0.0271 | -0.068 | -4.145
-4 | -0.055 | 0.02641 | -0.069 | -2.084
-3.5 | 0.003 | 0.02583 | -0.07 | 0.101
-3 | 0.061 | 0.02534 | -0.07 | 2.395
-2.5 | 0.119 | 0.02491 | -0.071 | 4.779
-2 | 0.178 | 0.02456 | -0.072 | 7.239
-1.5 | 0.237 | 0.02435 | -0.072 | 9.718
-1 | 0.296 | 0.02413 | -0.073 | 12.261
-0.5 | 0.355 | 0.02409 | -0.074 | 14.742
0 | 0.421 | 0.02303 | -0.074 | 18.27
0.5 | 0.479 | 0.0234 | -0.075 | 20.483
1 | 0.537 | 0.02387 | -0.076 | 22.519
1.5 | 0.595 | 0.02441 | -0.076 | 24.383
2 | 0.649 | 0.02502 | -0.077 | 25.947
2.5 | 0.706 | 0.02569 | -0.077 | 27.476
3 | 0.762 | 0.02642 | -0.078 | 28.858
3.5 | 0.818 | 0.02726 | -0.078 | 30.011
4 | 0.873 | 0.02822 | -0.079 | 30.941
4.5 | 0.928 | 0.0292 | -0.08 | 31.78
5 | 0.983 | 0.03031 | -0.08 | 32.425
5.5 | 1.036 | 0.03156 | -0.081 | 32.821
6 | 1.088 | 0.0329 | -0.081 | 33.07
6.5 | 1.139 | 0.03436 | -0.082 | 33.157
7 | 1.19 | 0.03591 | -0.082 | 33.145
7.5 | 1.239 | 0.03762 | -0.083 | 32.93
8 | 1.287 | 0.03936 | -0.083 | 32.686
8.5 | 1.335 | 0.04111 | -0.084 | 32.485
9 | 1.386 | 0.04256 | -0.085 | 32.57
9.5 | 1.457 | 0.04496 | -0.089 | 32.399
10 | 1.497 | 0.04802 | -0.091 | 31.185
10.5 | 1.533 | 0.05076 | -0.091 | 30.21
11 | 1.566 | 0.05363 | -0.091 | 29.194
11.5 | 1.594 | 0.05695 | -0.091 | 28
12 | 1.618 | 0.06082 | -0.091 | 26.599
12.5 | 1.629 | 0.06669 | -0.09 | 24.426
13 | 1.467 | 0.11001 | -0.049 | 13.338
13.5 | 1.483 | 0.11762 | -0.046 | 12.607
14 | 1.495 | 0.12421 | -0.046 | 12.039
14.5 | 1.505 | 0.13244 | -0.046 | 11.361
15 | 1.51 | 0.14133 | -0.045 | 10.681
15.5 | 1.512 | 0.1493 | -0.044 | 10.125
16 | 1.51 | 0.16063 | -0.044 | 9.402
16.5 | 1.505 | 0.16959 | -0.043 | 8.874
17 | 1.494 | 0.17932 | -0.043 | 8.33
17.5 | 1.479 | 0.19141 | -0.043 | 7.727

## 4. Re 50k Mach 0.10 (2)
BIGFOIL.COM POLAR EXPORT
NACA63-420
NACA63-420 |  |  |  | Cl Max: | 0.7374 | at alpha= | 15 | deg
XFOIL ncrit=9 |  |  |  | L/D Max: | 4.654 | at alpha= | 14 | deg
Re: | 50000 |  |  | Cd Min: | 0.16807 | at alpha= | 15 | deg
Mach: | 0.1 |  |  | Cl=0 at alpha= | 4.5803 | deg
|  |  |  | @ Cl=0.1, Cd= | 0.076947
|  |  |  | @ Cl=0.4, Cd= | 0.10798
|  |  |  | @ Cl=0.6, Cd= | 0.14441
alpha (deg) | Cl | Cd | Cm | Cl/Cd
-11.5 | -0.8447 | 0.06137 | -0.0602 | -13.7641
-11 | -0.9122 | 0.05835 | -0.0495 | -15.6332
-10.5 | -0.9053 | 0.05513 | -0.0447 | -16.4212
-10 | -0.9397 | 0.05118 | -0.0373 | -18.3607
-9.5 | -0.9351 | 0.04776 | -0.0327 | -19.5791
-9 | -0.9273 | 0.04464 | -0.0282 | -20.7728
-8.5 | -0.9188 | 0.04152 | -0.0239 | -22.1291
-8 | -0.8996 | 0.03941 | -0.0196 | -22.8267
-7.5 | -0.8847 | 0.03809 | -0.0146 | -23.2266
-7 | -0.8284 | 0.04244 | -0.0112 | -19.5193
-6.5 | -0.6898 | 0.0577 | -0.0065 | -11.9549
-6 | -0.6103 | 0.06353 | -0.004 | -9.6065
-5.5 | -0.4384 | 0.0712 | -0.0099 | -6.1573
-5 | -0.3994 | 0.07129 | -0.0086 | -5.6025
-4.5 | -0.3496 | 0.07124 | -0.0094 | -4.9074
-4 | -0.2865 | 0.07111 | -0.0112 | -4.029
-3.5 | -0.3084 | 0.07004 | -0.0037 | -4.4032
-3 | -0.3314 | 0.06884 | 0.0046 | -4.8141
-2.5 | -0.6072 | 0.06097 | 0.0512 | -9.959
-2 | -0.6045 | 0.05876 | 0.055 | -10.2876
-1.5 | -0.5914 | 0.05705 | 0.0577 | -10.3663
-1 | -0.5722 | 0.05577 | 0.0598 | -10.26
-0.5 | -0.5521 | 0.0545 | 0.0613 | -10.1303
0 | -0.5295 | 0.05344 | 0.0621 | -9.9083
0.5 | -0.4923 | 0.05343 | 0.06 | -9.2139
1 | -0.4345 | 0.05505 | 0.0545 | -7.8928
1.5 | -0.3817 | 0.05625 | 0.05 | -6.7858
2 | -0.3254 | 0.05815 | 0.0449 | -5.5959
2.5 | -0.274 | 0.06013 | 0.0408 | -4.5568
3 | -0.2298 | 0.06102 | 0.0381 | -3.766
3.5 | -0.1736 | 0.06291 | 0.0328 | -2.7595
4 | -0.1032 | 0.06593 | 0.0241 | -1.5653
4.5 | -0.016 | 0.07025 | 0.0118 | -0.22776
5 | 0.0836 | 0.07582 | -0.0034 | 1.1026
5.5 | 0.1331 | 0.07922 | -0.0094 | 1.6801
6 | 0.1328 | 0.07945 | -0.0062 | 1.6715
6.5 | 0.1535 | 0.08071 | -0.0078 | 1.9019
7 | 0.1961 | 0.08428 | -0.0128 | 2.3268
7.5 | 0.2455 | 0.08893 | -0.0187 | 2.7606
8.5 | 0.3414 | 0.10002 | -0.0294 | 3.4133
9 | 0.3661 | 0.10373 | -0.0318 | 3.5294
9.5 | 0.4174 | 0.11016 | -0.0365 | 3.789
10 | 0.4366 | 0.1149 | -0.0386 | 3.7998
11 | 0.4992 | 0.12653 | -0.0441 | 3.9453
11.5 | 0.5298 | 0.13208 | -0.0464 | 4.0112
12 | 0.5564 | 0.1388 | -0.049 | 4.0086
12.5 | 0.569 | 0.14396 | -0.0512 | 3.9525
13 | 0.6482 | 0.14512 | -0.0494 | 4.4666
14 | 0.713 | 0.1532 | -0.0509 | 4.654
14.5 | 0.7242 | 0.1607 | -0.054 | 4.5065
15 | 0.7374 | 0.16807 | -0.057 | 4.3875

## 5. Re 50k Mach 0.25 (1)
BIGFOIL.COM POLAR EXPORT
NACA63-420
NACA63-420 |  |  |  | Cl Max: | 1.597 | at alpha= | 11.5 | deg
JavaFoil+Calcfoil stall+Eppler ext transition |  |  |  | L/D Max: | 32.436 | at alpha= | 6.5 | deg
Re: | 50000 |  |  | Cd Min: | 0.02363 | at alpha= | 0 | deg
Mach: | 0.25 |  |  | Cl=0 at alpha= | -3.5254 | deg
|  |  |  | @ Cl=0.1, Cd= | 0.025684
|  |  |  | @ Cl=0.4, Cd= | 0.024116
|  |  |  | @ Cl=0.6, Cd= | 0.025027
alpha (deg) | Cl | Cd | Cm | Cl/Cd
-20 | -0.866 | 0.28903 | -0.025 | -2.996
-19.5 | -0.901 | 0.25707 | -0.026 | -3.505
-19 | -0.931 | 0.24616 | -0.026 | -3.78
-18.5 | -0.956 | 0.22367 | -0.027 | -4.273
-18 | -0.973 | 0.22285 | -0.025 | -4.368
-17.5 | -0.988 | 0.20098 | -0.025 | -4.917
-17 | -0.997 | 0.18599 | -0.026 | -5.363
-16.5 | -1.002 | 0.17902 | -0.027 | -5.595
-16 | -1 | 0.1636 | -0.027 | -6.114
-15.5 | -0.994 | 0.15351 | -0.028 | -6.475
-15 | -0.98 | 0.14362 | -0.028 | -6.824
-14.5 | -0.96 | 0.13582 | -0.029 | -7.065
-14 | -0.936 | 0.12566 | -0.03 | -7.448
-13.5 | -0.909 | 0.11922 | -0.03 | -7.622
-13 | -0.879 | 0.11025 | -0.031 | -7.97
-12.5 | -0.846 | 0.10381 | -0.032 | -8.148
-12 | -0.811 | 0.09736 | -0.033 | -8.327
-11.5 | -0.773 | 0.09083 | -0.034 | -8.511
-11 | -0.733 | 0.08502 | -0.035 | -8.626
-10.5 | -0.692 | 0.07979 | -0.036 | -8.669
-10 | -0.649 | 0.07472 | -0.037 | -8.686
-9.5 | -0.68 | 0.04037 | -0.065 | -16.853
-9 | -0.633 | 0.0369 | -0.067 | -17.167
-8.5 | -0.581 | 0.03471 | -0.068 | -16.751
-8 | -0.527 | 0.03291 | -0.069 | -16.023
-7.5 | -0.472 | 0.03141 | -0.069 | -15.019
-7 | -0.403 | 0.03259 | -0.067 | -12.374
-6.5 | -0.346 | 0.03153 | -0.067 | -10.983
-6 | -0.289 | 0.03049 | -0.068 | -9.482
-5.5 | -0.232 | 0.02947 | -0.068 | -7.859
-5 | -0.174 | 0.02857 | -0.069 | -6.074
-4.5 | -0.115 | 0.02783 | -0.07 | -4.138
-4 | -0.056 | 0.0271 | -0.07 | -2.082
-3.5 | 0.003 | 0.02645 | -0.071 | 0.102
-3 | 0.062 | 0.02595 | -0.072 | 2.4
-2.5 | 0.122 | 0.02553 | -0.072 | 4.782
-2 | 0.182 | 0.0252 | -0.073 | 7.229
-1.5 | 0.243 | 0.02494 | -0.074 | 9.726
-1 | 0.303 | 0.02473 | -0.075 | 12.265
-0.5 | 0.364 | 0.02468 | -0.075 | 14.754
0 | 0.431 | 0.02363 | -0.076 | 18.259
0.5 | 0.491 | 0.02405 | -0.077 | 20.43
1 | 0.551 | 0.02457 | -0.077 | 22.42
1.5 | 0.61 | 0.02512 | -0.078 | 24.285
2 | 0.665 | 0.02577 | -0.078 | 25.819
2.5 | 0.723 | 0.02653 | -0.079 | 27.26
3 | 0.781 | 0.02731 | -0.08 | 28.594
3.5 | 0.838 | 0.02825 | -0.08 | 29.649
4 | 0.894 | 0.02926 | -0.081 | 30.569
4.5 | 0.951 | 0.03031 | -0.081 | 31.362
5 | 1.006 | 0.03159 | -0.082 | 31.84
5.5 | 1.061 | 0.0329 | -0.082 | 32.249
6 | 1.113 | 0.0344 | -0.083 | 32.357
6.5 | 1.166 | 0.03594 | -0.083 | 32.436
7 | 1.217 | 0.0377 | -0.084 | 32.278
7.5 | 1.266 | 0.03959 | -0.084 | 31.972
8 | 1.315 | 0.04137 | -0.085 | 31.794
8.5 | 1.363 | 0.0433 | -0.086 | 31.481
9 | 1.428 | 0.04405 | -0.088 | 32.414
9.5 | 1.482 | 0.04886 | -0.09 | 30.328
10 | 1.518 | 0.05184 | -0.091 | 29.292
10.5 | 1.55 | 0.05488 | -0.093 | 28.249
11 | 1.577 | 0.05848 | -0.093 | 26.97
11.5 | 1.597 | 0.06259 | -0.092 | 25.524
12 | 1.591 | 0.07138 | -0.09 | 22.284
12.5 | 1.443 | 0.10814 | -0.049 | 13.342
13 | 1.454 | 0.11533 | -0.047 | 12.608
13.5 | 1.461 | 0.12476 | -0.046 | 11.709
14 | 1.46 | 0.13579 | -0.046 | 10.753
14.5 | 1.453 | 0.14438 | -0.044 | 10.065
15 | 1.441 | 0.15449 | -0.043 | 9.325
15.5 | 1.423 | 0.16671 | -0.043 | 8.533
16 | 1.398 | 0.17807 | -0.042 | 7.853
16.5 | 1.369 | 0.19554 | -0.043 | 7

## 6. Re 50k Mach 0.25 (2)
BIGFOIL.COM POLAR EXPORT
NACA63-420
NACA63-420 |  |  |  | Cl Max: | 0.8683 | at alpha= | 20 | deg
XFOIL ncrit=9 |  |  |  | L/D Max: | 3.9624 | at alpha= | 12.5 | deg
Re: | 50000 |  |  | Cd Min: | 0.24922 | at alpha= | 20 | deg
Mach: | 0.25 |  |  | Cl=0 at alpha= | 4.7289 | deg
|  |  |  | @ Cl=0.1, Cd= | 0.079284
|  |  |  | @ Cl=0.4, Cd= | 0.11198
|  |  |  | @ Cl=0.6, Cd= | 0.15441
alpha (deg) | Cl | Cd | Cm | Cl/Cd
-11 | -0.7326 | 0.06536 | -0.0644 | -11.2087
-10.5 | -0.8119 | 0.06167 | -0.0553 | -13.1652
-10 | -0.8844 | 0.05814 | -0.0456 | -15.2116
-9.5 | -0.8988 | 0.05445 | -0.0396 | -16.5069
-9 | -0.9279 | 0.05027 | -0.0331 | -18.4583
-8.5 | -0.9249 | 0.04682 | -0.0283 | -19.7544
-8 | -0.9096 | 0.04413 | -0.0237 | -20.6118
-7.5 | -0.8923 | 0.04134 | -0.0206 | -21.5844
-7 | -0.8293 | 0.04323 | -0.0197 | -19.1834
-6.5 | -0.6917 | 0.05741 | -0.0151 | -12.0484
-6 | -0.4469 | 0.07348 | -0.0185 | -6.0819
-5.5 | -0.4208 | 0.0732 | -0.0163 | -5.7486
-5 | -0.3966 | 0.07307 | -0.013 | -5.4277
-4.5 | -0.2876 | 0.07411 | -0.0182 | -3.8807
-4 | -0.2981 | 0.07318 | -0.0124 | -4.0735
-3.5 | -0.2405 | 0.0727 | -0.0141 | -3.3081
-3 | -0.2484 | 0.07187 | -0.0083 | -3.4562
-2.5 | -0.6132 | 0.06358 | 0.0498 | -9.6445
-2 | -0.6033 | 0.06187 | 0.0537 | -9.7511
-1.5 | -0.585 | 0.06057 | 0.0567 | -9.6582
-1 | -0.5702 | 0.05902 | 0.0594 | -9.6611
-0.5 | -0.5543 | 0.05747 | 0.0615 | -9.645
0 | -0.535 | 0.05617 | 0.063 | -9.5247
0.5 | -0.492 | 0.05648 | 0.0599 | -8.711
1 | -0.4368 | 0.05757 | 0.0546 | -7.5873
1.5 | -0.3813 | 0.0592 | 0.0495 | -6.4409
2 | -0.3358 | 0.0601 | 0.0464 | -5.5874
2.5 | -0.2918 | 0.06092 | 0.0437 | -4.7899
3 | -0.2437 | 0.06235 | 0.0404 | -3.9086
3.5 | -0.1894 | 0.06438 | 0.0358 | -2.9419
4 | -0.1275 | 0.06711 | 0.0293 | -1.8999
4.5 | -0.0413 | 0.07167 | 0.0176 | -0.57625
5 | 0.0489 | 0.0768 | 0.0042 | 0.63672
5.5 | 0.1141 | 0.07997 | -0.0055 | 1.4268
6 | 0.1191 | 0.0803 | -0.0033 | 1.4832
6.5 | 0.1392 | 0.08186 | -0.0039 | 1.7005
7 | 0.1876 | 0.08602 | -0.0097 | 2.1809
7.5 | 0.2451 | 0.09168 | -0.0167 | 2.6734
8 | 0.2805 | 0.09589 | -0.021 | 2.9252
8.5 | 0.3145 | 0.09996 | -0.0249 | 3.1463
9 | 0.3696 | 0.10645 | -0.0306 | 3.4721
9.5 | 0.3956 | 0.11134 | -0.0336 | 3.5531
10 | 0.433 | 0.11674 | -0.037 | 3.7091
10.5 | 0.4663 | 0.12307 | -0.0403 | 3.7889
11 | 0.494 | 0.12828 | -0.0429 | 3.851
11.5 | 0.5262 | 0.13514 | -0.046 | 3.8937
12 | 0.5418 | 0.14027 | -0.0483 | 3.8626
12.5 | 0.5875 | 0.14827 | -0.0514 | 3.9624
13 | 0.5996 | 0.15424 | -0.0542 | 3.8874
13.5 | 0.6138 | 0.16027 | -0.0573 | 3.8298
14 | 0.6315 | 0.1666 | -0.0604 | 3.7905
14.5 | 0.654 | 0.17323 | -0.0635 | 3.7753
15 | 0.6952 | 0.18241 | -0.066 | 3.8112
15.5 | 0.7082 | 0.18885 | -0.0696 | 3.7501
16 | 0.7231 | 0.19545 | -0.0733 | 3.6997
16.5 | 0.7404 | 0.20233 | -0.077 | 3.6594
17 | 0.7619 | 0.20986 | -0.0805 | 3.6305
17.5 | 0.7878 | 0.21826 | -0.0837 | 3.6095
18 | 0.8002 | 0.22339 | -0.088 | 3.5821
18.5 | 0.8098 | 0.22882 | -0.093 | 3.539
19 | 0.8296 | 0.23617 | -0.0972 | 3.5127
19.5 | 0.8681 | 0.24835 | -0.0991 | 3.4955
20 | 0.8683 | 0.24922 | -0.1053 | 3.4841

## 7. Re 50k Mach 0.50 (1)
BIGFOIL.COM POLAR EXPORT
NACA63-420
NACA63-420 |  |  |  | Cl Max: | 1.499 | at alpha= | 9 | deg
JavaFoil+Calcfoil stall+Eppler ext transition |  |  |  | L/D Max: | 29.31 | at alpha= | 5.5 | deg
Re: | 50000 |  |  | Cd Min: | 0.02654 | at alpha= | 0 | deg
Mach: | 0.5 |  |  | Cl=0 at alpha= | -3.5227 | deg
|  |  |  | @ Cl=0.1, Cd= | 0.028499
|  |  |  | @ Cl=0.4, Cd= | 0.027491
|  |  |  | @ Cl=0.6, Cd= | 0.027742
alpha (deg) | Cl | Cd | Cm | Cl/Cd
-20 | -0.945 | 0.46635 | -0.036 | -2.027
-19.5 | -0.917 | 0.46448 | -0.036 | -1.975
-19 | -0.889 | 0.44243 | -0.037 | -2.01
-18.5 | -0.859 | 0.42821 | -0.036 | -2.005
-18 | -0.831 | 0.42637 | -0.036 | -1.948
-17.5 | -0.802 | 0.41643 | -0.036 | -1.927
-17 | -0.773 | 0.38382 | -0.035 | -2.013
-16.5 | -0.744 | 0.37564 | -0.035 | -1.981
-16 | -0.716 | 0.36425 | -0.036 | -1.965
-15.5 | -0.688 | 0.35509 | -0.036 | -1.937
-15 | -0.658 | 0.34203 | -0.034 | -1.923
-14.5 | -0.629 | 0.32595 | -0.034 | -1.931
-14 | -0.601 | 0.32564 | -0.035 | -1.846
-13.5 | -0.572 | 0.29186 | -0.033 | -1.96
-13 | -0.543 | 0.2674 | -0.032 | -2.031
-12.5 | -0.515 | 0.27299 | -0.033 | -1.886
-12 | -0.486 | 0.19661 | -0.03 | -2.47
-11.5 | -0.681 | 0.16939 | -0.033 | -4.021
-11 | -0.713 | 0.11026 | -0.035 | -6.469
-10.5 | -0.705 | 0.09842 | -0.036 | -7.166
-10 | -0.68 | 0.08759 | -0.037 | -7.763
-9.5 | -0.645 | 0.08047 | -0.038 | -8.015
-9 | -0.603 | 0.07412 | -0.04 | -8.13
-8.5 | -0.557 | 0.06838 | -0.043 | -8.142
-8 | -0.572 | 0.03989 | -0.074 | -14.341
-7.5 | -0.515 | 0.03718 | -0.075 | -13.853
-7 | -0.455 | 0.035 | -0.076 | -13.003
-6.5 | -0.383 | 0.03517 | -0.074 | -10.901
-6 | -0.32 | 0.03418 | -0.074 | -9.352
-5.5 | -0.256 | 0.033 | -0.075 | -7.762
-5 | -0.192 | 0.03184 | -0.075 | -6.037
-4.5 | -0.128 | 0.03088 | -0.076 | -4.132
-4 | -0.063 | 0.03004 | -0.077 | -2.081
-3.5 | 0.003 | 0.02931 | -0.078 | 0.102
-3 | 0.069 | 0.02871 | -0.078 | 2.406
-2.5 | 0.135 | 0.02826 | -0.079 | 4.792
-2 | 0.202 | 0.028 | -0.08 | 7.21
-1.5 | 0.269 | 0.0277 | -0.08 | 9.706
-1 | 0.336 | 0.0275 | -0.081 | 12.23
-0.5 | 0.404 | 0.02749 | -0.082 | 14.689
0 | 0.477 | 0.02654 | -0.083 | 17.987
0.5 | 0.544 | 0.02713 | -0.083 | 20.038
1 | 0.609 | 0.02784 | -0.084 | 21.892
1.5 | 0.675 | 0.02859 | -0.085 | 23.625
2 | 0.735 | 0.02948 | -0.085 | 24.928
2.5 | 0.798 | 0.03053 | -0.086 | 26.151
3 | 0.861 | 0.0317 | -0.086 | 27.164
3.5 | 0.924 | 0.03294 | -0.087 | 28.048
4 | 0.986 | 0.03439 | -0.088 | 28.688
4.5 | 1.047 | 0.03598 | -0.088 | 29.107
5 | 1.107 | 0.03776 | -0.089 | 29.306
5.5 | 1.165 | 0.03976 | -0.089 | 29.31
6 | 1.222 | 0.04182 | -0.09 | 29.223
6.5 | 1.275 | 0.04433 | -0.09 | 28.764
7 | 1.328 | 0.04686 | -0.091 | 28.334
7.5 | 1.375 | 0.04973 | -0.092 | 27.641
8 | 1.449 | 0.05404 | -0.096 | 26.807
8.5 | 1.481 | 0.0594 | -0.096 | 24.927
9 | 1.499 | 0.06469 | -0.096 | 23.168
9.5 | 1.326 | 0.08933 | -0.051 | 14.842
10 | 1.306 | 0.10092 | -0.048 | 12.943
10.5 | 1.229 | 0.11583 | -0.044 | 10.608
11 | 0.822 | 0.1783 | -0.038 | 4.61
11.5 | 0.85 | 0.23558 | -0.042 | 3.608
12 | 0.879 | 0.27575 | -0.047 | 3.186
12.5 | 0.906 | 0.27673 | -0.049 | 3.274
13 | 0.935 | 0.30962 | -0.054 | 3.02
13.5 | 0.962 | 0.32149 | -0.054 | 2.994
14 | 0.992 | 0.35826 | -0.059 | 2.769

## 8. Re 50k Mach 0.50 (2)
BIGFOIL.COM POLAR EXPORT
NACA63-420
NACA63-420 |  |  |  | Cl Max: | 0.495 | at alpha= | 11.5 | deg
XFOIL ncrit=9 |  |  |  | L/D Max: | 3.4574 | at alpha= | 11.5 | deg
Re: | 50000 |  |  | Cd Min: | 0.14317 | at alpha= | 11.5 | deg
Mach: | 0.5 |  |  | Cl=0 at alpha= | 5.6744 | deg
|  |  |  | @ Cl=0.1, Cd= | 0.090224
|  |  |  | @ Cl=0.4, Cd= | 0.12517
|  |  |  | @ Cl=0.6, Cd= | 0.14317
alpha (deg) | Cl | Cd | Cm | Cl/Cd
-6 | -0.3167 | 0.08576 | -0.0428 | -3.6929
-5.5 | -0.3103 | 0.08422 | -0.0399 | -3.6844
-5 | -0.2588 | 0.08444 | -0.0374 | -3.0649
-4.5 | -0.2836 | 0.0836 | -0.0293 | -3.3923
-4 | -0.2038 | 0.08324 | -0.0321 | -2.4483
-3.5 | -0.2293 | 0.08283 | -0.0226 | -2.7683
-3 | -0.2534 | 0.0819 | -0.0145 | -3.094
-2 | -0.5694 | 0.07581 | 0.0442 | -7.5109
-1.5 | -0.5613 | 0.07406 | 0.0489 | -7.579
-1 | -0.5762 | 0.07123 | 0.0555 | -8.0893
0.5 | -0.47 | 0.06964 | 0.0534 | -6.749
1 | -0.4283 | 0.07002 | 0.051 | -6.1168
1.5 | -0.3985 | 0.0694 | 0.0508 | -5.7421
2 | -0.3631 | 0.06938 | 0.0497 | -5.2335
2.5 | -0.3234 | 0.06995 | 0.0481 | -4.6233
3 | -0.2779 | 0.07112 | 0.0458 | -3.9075
3.5 | -0.2317 | 0.07266 | 0.0432 | -3.1888
4.5 | -0.1313 | 0.07733 | 0.0363 | -1.6979
5 | -0.0806 | 0.07957 | 0.0318 | -1.0129
5.5 | -0.0255 | 0.0822 | 0.0255 | -0.31022
6 | 0.0476 | 0.08652 | 0.0152 | 0.55016
6.5 | 0.1411 | 0.09313 | 0.0011 | 1.5151
7.5 | 0.1801 | 0.09745 | -0.0001 | 1.8481
8 | 0.2059 | 0.1001 | -0.0034 | 2.0569
8.5 | 0.2582 | 0.10567 | -0.0101 | 2.4435
9 | 0.3118 | 0.11257 | -0.0171 | 2.7698
9.5 | 0.3427 | 0.11705 | -0.0217 | 2.9278
10 | 0.399 | 0.12497 | -0.0283 | 3.1928
10.5 | 0.4238 | 0.12982 | -0.0324 | 3.2645
11 | 0.4738 | 0.1379 | -0.0379 | 3.4358
11.5 | 0.495 | 0.14317 | -0.0418 | 3.4574

## 9. Re 100k Mach 0.00 (1)
BIGFOIL.COM POLAR EXPORT
NACA63-420
NACA63-420 |  |  |  | Cl Max: | 1.699 | at alpha= | 14 | deg
JavaFoil+Calcfoil stall+Eppler ext transition |  |  |  | L/D Max: | 47.748 | at alpha= | 7 | deg
Re: | 100000 |  |  | Cd Min: | 0.01652 | at alpha= | 0 | deg
Mach: | 0 |  |  | Cl=0 at alpha= | -3.5254 | deg
|  |  |  | @ Cl=0.1, Cd= | 0.017601
|  |  |  | @ Cl=0.4, Cd= | 0.01686
|  |  |  | @ Cl=0.6, Cd= | 0.01744
alpha (deg) | Cl | Cd | Cm | Cl/Cd
-20 | -1.104 | 0.20595 | -0.024 | -5.358
-19.5 | -1.106 | 0.19516 | -0.024 | -5.667
-19 | -1.106 | 0.18413 | -0.025 | -6.008
-18.5 | -1.103 | 0.1766 | -0.025 | -6.247
-18 | -1.098 | 0.167 | -0.026 | -6.573
-17.5 | -1.089 | 0.15865 | -0.026 | -6.866
-17 | -1.078 | 0.15017 | -0.027 | -7.177
-16.5 | -1.063 | 0.14159 | -0.027 | -7.51
-16 | -1.046 | 0.13412 | -0.028 | -7.8
-15.5 | -1.026 | 0.12692 | -0.028 | -8.085
-15 | -1.001 | 0.12022 | -0.029 | -8.329
-14.5 | -0.973 | 0.11406 | -0.03 | -8.532
-14 | -0.942 | 0.10726 | -0.03 | -8.783
-13.5 | -0.91 | 0.10149 | -0.031 | -8.963
-13 | -0.875 | 0.09491 | -0.032 | -9.224
-12.5 | -0.839 | 0.08972 | -0.033 | -9.354
-12 | -0.806 | 0.0825 | -0.038 | -9.771
-11.5 | -0.851 | 0.04294 | -0.06 | -19.813
-11 | -0.817 | 0.0371 | -0.062 | -22.024
-10.5 | -0.773 | 0.03433 | -0.063 | -22.503
-10 | -0.725 | 0.03209 | -0.064 | -22.601
-9.5 | -0.676 | 0.03018 | -0.065 | -22.388
-9 | -0.624 | 0.0285 | -0.066 | -21.897
-8.5 | -0.571 | 0.02701 | -0.067 | -21.143
-8 | -0.517 | 0.02566 | -0.068 | -20.156
-7.5 | -0.463 | 0.02346 | -0.069 | -19.714
-7 | -0.4 | 0.02244 | -0.069 | -17.835
-6.5 | -0.343 | 0.02181 | -0.069 | -15.748
-6 | -0.287 | 0.02103 | -0.07 | -13.647
-5.5 | -0.23 | 0.02035 | -0.071 | -11.293
-5 | -0.172 | 0.01981 | -0.072 | -8.694
-4.5 | -0.114 | 0.01918 | -0.073 | -5.964
-4 | -0.056 | 0.01879 | -0.074 | -2.981
-3.5 | 0.003 | 0.01839 | -0.075 | 0.145
-3 | 0.062 | 0.01811 | -0.076 | 3.412
-2.5 | 0.121 | 0.01732 | -0.076 | 6.999
-2 | 0.181 | 0.01767 | -0.076 | 10.246
-1.5 | 0.241 | 0.01749 | -0.077 | 13.789
-1 | 0.302 | 0.01735 | -0.078 | 17.387
-0.5 | 0.362 | 0.01729 | -0.078 | 20.953
0 | 0.43 | 0.01652 | -0.079 | 26.049
0.5 | 0.49 | 0.0168 | -0.08 | 29.166
1 | 0.549 | 0.01712 | -0.08 | 32.08
1.5 | 0.608 | 0.01749 | -0.081 | 34.762
2 | 0.663 | 0.01792 | -0.082 | 36.984
2.5 | 0.721 | 0.01838 | -0.082 | 39.229
3 | 0.778 | 0.0189 | -0.083 | 41.158
3.5 | 0.835 | 0.01948 | -0.084 | 42.844
4 | 0.891 | 0.02012 | -0.084 | 44.294
4.5 | 0.947 | 0.02084 | -0.085 | 45.411
5 | 1.002 | 0.02147 | -0.086 | 46.669
5.5 | 1.056 | 0.02245 | -0.087 | 47.048
6 | 1.109 | 0.02332 | -0.087 | 47.569
6.5 | 1.161 | 0.02441 | -0.088 | 47.577
7 | 1.213 | 0.02541 | -0.088 | 47.748
7.5 | 1.263 | 0.02661 | -0.088 | 47.461
8 | 1.311 | 0.02793 | -0.089 | 46.947
8.5 | 1.36 | 0.02922 | -0.089 | 46.548
9 | 1.409 | 0.0305 | -0.09 | 46.216
9.5 | 1.464 | 0.03598 | -0.091 | 40.705
10 | 1.503 | 0.03997 | -0.091 | 37.604
10.5 | 1.54 | 0.04219 | -0.091 | 36.495
11 | 1.574 | 0.04457 | -0.092 | 35.315
11.5 | 1.605 | 0.04725 | -0.092 | 33.974
12 | 1.634 | 0.05009 | -0.092 | 32.613
12.5 | 1.658 | 0.05305 | -0.092 | 31.254
13 | 1.678 | 0.05666 | -0.092 | 29.62
13.5 | 1.694 | 0.06073 | -0.092 | 27.89
14 | 1.699 | 0.0656 | -0.091 | 25.899
14.5 | 1.698 | 0.07195 | -0.09 | 23.597
15 | 1.676 | 0.08347 | -0.087 | 20.072
15.5 | 1.539 | 0.13005 | -0.059 | 11.833
16 | 1.526 | 0.13999 | -0.049 | 10.9
16.5 | 1.523 | 0.14898 | -0.048 | 10.225
17 | 1.515 | 0.15729 | -0.047 | 9.635
17.5 | 1.504 | 0.16766 | -0.047 | 8.973
18 | 1.49 | 0.17464 | -0.047 | 8.532
18.5 | 1.473 | 0.18463 | -0.046 | 7.978
19 | 1.453 | 0.19748 | -0.046 | 7.359

## 10. Re 100k Mach 0.00 (2)
BIGFOIL.COM POLAR EXPORT
NACA63-420
NACA63-420 |  |  |  | Cl Max: | 0.5703 | at alpha= | 8 | deg
XFOIL ncrit=9 |  |  |  | L/D Max: | 9.0438 | at alpha= | 8 | deg
Re: | 100000 |  |  | Cd Min: | 0.17607 | at alpha= | -17 | deg
Mach: | 0 |  |  | Cl=0 at alpha= | -2.0764 | deg
|  |  |  | @ Cl=0.1, Cd= | 0.039547
|  |  |  | @ Cl=0.4, Cd= | 0.055718
|  |  |  | @ Cl=0.6, Cd= | 0.06306
alpha (deg) | Cl | Cd | Cm | Cl/Cd
-17 | -0.4236 | 0.17607 | -0.0237 | -2.4059
-16.5 | -0.4042 | 0.17026 | -0.0259 | -2.374
-16 | -0.4071 | 0.16324 | -0.0306 | -2.4939
-15.5 | -0.3795 | 0.15747 | -0.0316 | -2.41
-15 | -0.662 | 0.08663 | -0.0714 | -7.6417
-14.5 | -0.7615 | 0.06909 | -0.0796 | -11.0219
-14 | -0.8184 | 0.0593 | -0.0816 | -13.801
-13.5 | -0.852 | 0.05271 | -0.0806 | -16.1639
-13 | -0.8759 | 0.04804 | -0.0772 | -18.2327
-12.5 | -0.9212 | 0.04634 | -0.0672 | -19.8792
-12 | -0.9818 | 0.04602 | -0.0538 | -21.3342
-11.5 | -0.935 | 0.04245 | -0.0559 | -22.0259
-11 | -0.8613 | 0.03861 | -0.0623 | -22.3077
-10.5 | -0.7785 | 0.03558 | -0.0684 | -21.8803
-10 | -0.7101 | 0.03283 | -0.0734 | -21.6296
-9.5 | -0.6564 | 0.03 | -0.077 | -21.88
-9 | -0.6289 | 0.02726 | -0.0778 | -23.0704
-8.5 | -0.6092 | 0.02541 | -0.0757 | -23.9748
-8 | -0.5753 | 0.02543 | -0.0734 | -22.6229
-7.5 | -0.53 | 0.02671 | -0.0712 | -19.8428
-7 | -0.4738 | 0.02872 | -0.0694 | -16.4972
-6.5 | -0.3823 | 0.0315 | -0.0704 | -12.1365
-6 | -0.3269 | 0.03359 | -0.0675 | -9.7321
-5.5 | -0.2727 | 0.03549 | -0.0646 | -7.6839
-5 | -0.1958 | 0.03705 | -0.0641 | -5.2848
-4.5 | -0.1641 | 0.03777 | -0.06 | -4.3447
-4 | -0.1411 | 0.03783 | -0.056 | -3.7298
-3.5 | -0.1095 | 0.03741 | -0.0536 | -2.927
-2.5 | -0.0482 | 0.03816 | -0.0464 | -1.2631
-2 | 0.0087 | 0.03702 | -0.0475 | 0.23501
-1.5 | 0.0124 | 0.03708 | -0.0437 | 0.33441
-1 | 0.0156 | 0.03862 | -0.0369 | 0.40394
-0.5 | 0.0883 | 0.03746 | -0.0401 | 2.3572
0 | 0.0797 | 0.03922 | -0.0343 | 2.0321
1 | 0.1524 | 0.04039 | -0.0333 | 3.7732
2 | 0.1583 | 0.04516 | -0.0261 | 3.5053
2.5 | 0.2185 | 0.04564 | -0.0281 | 4.7875
3 | 0.2198 | 0.04846 | -0.0245 | 4.5357
3.5 | 0.2959 | 0.04805 | -0.0261 | 6.1582
5.5 | 0.4022 | 0.05588 | -0.0213 | 7.1976
6 | 0.4183 | 0.05838 | -0.0194 | 7.1651
7 | 0.5145 | 0.05852 | -0.0157 | 8.7919
7.5 | 0.5168 | 0.06144 | -0.013 | 8.4115
8 | 0.5703 | 0.06306 | -0.0167 | 9.0438

## 11. Re 100k Mach 0.10 (1)
BIGFOIL.COM POLAR EXPORT
NACA63-420
NACA63-420 |  |  |  | Cl Max: | 1.693 | at alpha= | 14 | deg
JavaFoil+Calcfoil stall+Eppler ext transition |  |  |  | L/D Max: | 47.425 | at alpha= | 6.5 | deg
Re: | 100000 |  |  | Cd Min: | 0.01661 | at alpha= | 0 | deg
Mach: | 0.1 |  |  | Cl=0 at alpha= | -3.5254 | deg
|  |  |  | @ Cl=0.1, Cd= | 0.018097
|  |  |  | @ Cl=0.4, Cd= | 0.016977
|  |  |  | @ Cl=0.6, Cd= | 0.017527
alpha (deg) | Cl | Cd | Cm | Cl/Cd
-20 | -1.08 | 0.2102 | -0.024 | -5.136
-19.5 | -1.085 | 0.20035 | -0.024 | -5.415
-19 | -1.088 | 0.1918 | -0.025 | -5.673
-18.5 | -1.088 | 0.18043 | -0.025 | -6.03
-18 | -1.085 | 0.17186 | -0.026 | -6.314
-17.5 | -1.079 | 0.16159 | -0.026 | -6.677
-17 | -1.07 | 0.15224 | -0.027 | -7.029
-16.5 | -1.057 | 0.14259 | -0.027 | -7.416
-16 | -1.042 | 0.13552 | -0.028 | -7.688
-15.5 | -1.023 | 0.12825 | -0.028 | -7.979
-15 | -1 | 0.12123 | -0.029 | -8.247
-14.5 | -0.972 | 0.11465 | -0.03 | -8.481
-14 | -0.942 | 0.10841 | -0.03 | -8.691
-13.5 | -0.91 | 0.10187 | -0.031 | -8.934
-13 | -0.877 | 0.09577 | -0.032 | -9.155
-12.5 | -0.841 | 0.09053 | -0.033 | -9.288
-12 | -0.804 | 0.08491 | -0.035 | -9.467
-11.5 | -0.838 | 0.04882 | -0.058 | -17.16
-11 | -0.819 | 0.03769 | -0.062 | -21.72
-10.5 | -0.775 | 0.03474 | -0.063 | -22.297
-10 | -0.727 | 0.03241 | -0.064 | -22.445
-9.5 | -0.678 | 0.03048 | -0.066 | -22.241
-9 | -0.626 | 0.02878 | -0.067 | -21.769
-8.5 | -0.573 | 0.02725 | -0.068 | -21.046
-8 | -0.519 | 0.02586 | -0.069 | -20.079
-7.5 | -0.464 | 0.0237 | -0.07 | -19.595
-7 | -0.402 | 0.0226 | -0.069 | -17.781
-6.5 | -0.345 | 0.02191 | -0.07 | -15.749
-6 | -0.288 | 0.0212 | -0.071 | -13.595
-5.5 | -0.231 | 0.02046 | -0.071 | -11.285
-5 | -0.173 | 0.01991 | -0.072 | -8.688
-4.5 | -0.115 | 0.01931 | -0.073 | -5.948
-4 | -0.056 | 0.01888 | -0.074 | -2.982
-3.5 | 0.003 | 0.01851 | -0.075 | 0.145
-3 | 0.062 | 0.01823 | -0.076 | 3.407
-2.5 | 0.122 | 0.01802 | -0.076 | 6.759
-2 | 0.182 | 0.01775 | -0.077 | 10.25
-1.5 | 0.242 | 0.0176 | -0.077 | 13.766
-1 | 0.303 | 0.01743 | -0.078 | 17.386
-0.5 | 0.364 | 0.01739 | -0.079 | 20.921
0 | 0.432 | 0.01661 | -0.079 | 26.02
0.5 | 0.492 | 0.01689 | -0.08 | 29.138
1 | 0.551 | 0.01722 | -0.081 | 32.035
1.5 | 0.61 | 0.01759 | -0.081 | 34.698
2 | 0.666 | 0.01802 | -0.082 | 36.945
2.5 | 0.724 | 0.01849 | -0.083 | 39.133
3 | 0.781 | 0.01902 | -0.083 | 41.092
3.5 | 0.838 | 0.01961 | -0.084 | 42.76
4 | 0.895 | 0.02028 | -0.085 | 44.115
4.5 | 0.951 | 0.021 | -0.085 | 45.271
5 | 1.006 | 0.02147 | -0.086 | 46.863
5.5 | 1.061 | 0.0226 | -0.088 | 46.938
6 | 1.114 | 0.02358 | -0.088 | 47.249
6.5 | 1.166 | 0.0246 | -0.088 | 47.425
7 | 1.218 | 0.0257 | -0.088 | 47.386
7.5 | 1.268 | 0.02693 | -0.089 | 47.066
8 | 1.316 | 0.0282 | -0.089 | 46.676
8.5 | 1.365 | 0.02951 | -0.09 | 46.26
9 | 1.415 | 0.03086 | -0.09 | 45.86
9.5 | 1.469 | 0.03644 | -0.092 | 40.311
10 | 1.507 | 0.04044 | -0.092 | 37.258
10.5 | 1.544 | 0.04284 | -0.092 | 36.033
11 | 1.577 | 0.04529 | -0.092 | 34.823
11.5 | 1.608 | 0.04793 | -0.092 | 33.537
12 | 1.635 | 0.05088 | -0.092 | 32.128
12.5 | 1.658 | 0.05403 | -0.092 | 30.692
13 | 1.677 | 0.05788 | -0.092 | 28.971
13.5 | 1.689 | 0.06207 | -0.092 | 27.214
14 | 1.693 | 0.0673 | -0.091 | 25.159
14.5 | 1.687 | 0.07408 | -0.09 | 22.771
15 | 1.517 | 0.12668 | -0.053 | 11.973
15.5 | 1.516 | 0.13443 | -0.05 | 11.274
16 | 1.513 | 0.14286 | -0.048 | 10.589
16.5 | 1.507 | 0.15176 | -0.047 | 9.932
17 | 1.496 | 0.15987 | -0.047 | 9.358
17.5 | 1.481 | 0.16827 | -0.046 | 8.802
18 | 1.463 | 0.17871 | -0.046 | 8.187
18.5 | 1.443 | 0.18783 | -0.047 | 7.68
19 | 1.419 | 0.20098 | -0.046 | 7.059

## 12. Re 100k Mach 0.10 (2)
BIGFOIL.COM POLAR EXPORT
NACA63-420
NACA63-420 |  |  |  | Cl Max: | 1.2874 | at alpha= | 17.5 | deg
XFOIL ncrit=9 |  |  |  | L/D Max: | 29.808 | at alpha= | 12 | deg
Re: | 100000 |  |  | Cd Min: | 0.23698 | at alpha= | 20 | deg
Mach: | 0.1 |  |  | Cl=0 at alpha= | -1.6566 | deg
|  |  |  | @ Cl=0.1, Cd= | 0.040178
|  |  |  | @ Cl=0.4, Cd= | 0.055786
|  |  |  | @ Cl=0.6, Cd= | 0.063834
alpha (deg) | Cl | Cd | Cm | Cl/Cd
-17 | -0.4223 | 0.17668 | -0.0237 | -2.3902
-16.5 | -0.4029 | 0.17084 | -0.026 | -2.3583
-16 | -0.4054 | 0.16386 | -0.0307 | -2.4741
-15.5 | -0.3775 | 0.15803 | -0.0317 | -2.3888
-15 | -0.5835 | 0.0996 | -0.0641 | -5.8584
-14.5 | -0.7281 | 0.07297 | -0.0787 | -9.9781
-14 | -0.7929 | 0.06178 | -0.0821 | -12.8343
-13.5 | -0.8327 | 0.05441 | -0.0819 | -15.3042
-13 | -0.8606 | 0.04922 | -0.0791 | -17.4848
-12.5 | -0.9025 | 0.04692 | -0.0705 | -19.2349
-12 | -0.9682 | 0.04684 | -0.0566 | -20.6704
-11.5 | -0.9287 | 0.04325 | -0.0577 | -21.4728
-11 | -0.8607 | 0.03929 | -0.064 | -21.9063
-10.5 | -0.7757 | 0.03606 | -0.0701 | -21.5114
-10 | -0.7036 | 0.03328 | -0.0752 | -21.1418
-9.5 | -0.648 | 0.03038 | -0.0791 | -21.3298
-9 | -0.6212 | 0.02764 | -0.0798 | -22.4747
-8.5 | -0.6044 | 0.02565 | -0.0775 | -23.5634
-8 | -0.5726 | 0.02561 | -0.0748 | -22.3585
-7.5 | -0.5271 | 0.02695 | -0.0724 | -19.5584
-7 | -0.4697 | 0.02915 | -0.0703 | -16.1132
-6.5 | -0.3841 | 0.03143 | -0.0712 | -12.2208
-6 | -0.3291 | 0.03353 | -0.0681 | -9.8151
-5.5 | -0.2772 | 0.03542 | -0.065 | -7.8261
-5 | -0.2137 | 0.037 | -0.0631 | -5.7757
-4.5 | -0.1651 | 0.03778 | -0.0606 | -4.37
-4 | -0.1436 | 0.03788 | -0.0563 | -3.7909
-3.5 | -0.1226 | 0.03765 | -0.0528 | -3.2563
-3 | -0.0528 | 0.03842 | -0.0518 | -1.3743
-2.5 | -0.0487 | 0.03835 | -0.0466 | -1.2699
-2 | -0.0364 | 0.03814 | -0.0431 | -0.95438
-1.5 | 0.0166 | 0.03774 | -0.0428 | 0.43985
-1 | 0.0153 | 0.03884 | -0.0369 | 0.39392
-0.5 | 0.017 | 0.03959 | -0.0332 | 0.4294
0 | 0.0806 | 0.03944 | -0.034 | 2.0436
1 | 0.1313 | 0.04137 | -0.0316 | 3.1738
1.5 | 0.1367 | 0.04343 | -0.0269 | 3.1476
2.5 | 0.2182 | 0.04578 | -0.0275 | 4.7663
3.5 | 0.2547 | 0.05031 | -0.024 | 5.0626
4 | 0.3039 | 0.05132 | -0.0246 | 5.9217
4.5 | 0.3163 | 0.05406 | -0.0228 | 5.8509
5.5 | 0.406 | 0.05591 | -0.0211 | 7.2617
6 | 0.4205 | 0.05846 | -0.0191 | 7.193
6.5 | 0.4418 | 0.06067 | -0.0175 | 7.282
7.5 | 0.5376 | 0.06032 | -0.0131 | 8.9125
8 | 0.5425 | 0.06524 | -0.0157 | 8.3155
8.5 | 0.6578 | 0.06242 | -0.0206 | 10.5383
9 | 0.7114 | 0.06391 | -0.0239 | 11.1313
9.5 | 0.7292 | 0.06832 | -0.0262 | 10.6733
10 | 0.8285 | 0.064 | -0.0272 | 12.9453
10.5 | 0.9845 | 0.05185 | -0.027 | 18.9875
11 | 1.0401 | 0.05032 | -0.0264 | 20.6697
11.5 | 1.1669 | 0.04152 | -0.0263 | 28.1045
12 | 1.2111 | 0.04063 | -0.0248 | 29.808
12.5 | 1.2221 | 0.04318 | -0.0227 | 28.3025
13 | 1.2229 | 0.04718 | -0.0208 | 25.9199
13.5 | 1.2257 | 0.05155 | -0.0194 | 23.7769
14 | 1.2249 | 0.05675 | -0.0186 | 21.5841
14.5 | 1.2222 | 0.0626 | -0.0184 | 19.524
15 | 1.2251 | 0.06823 | -0.0184 | 17.9554
15.5 | 1.2354 | 0.07321 | -0.0184 | 16.8747
16 | 1.2559 | 0.0774 | -0.0182 | 16.2261
16.5 | 1.2739 | 0.08206 | -0.0184 | 15.524
17 | 1.2692 | 0.08968 | -0.02 | 14.1525
17.5 | 1.2874 | 0.09475 | -0.0206 | 13.5873
18 | 1.2691 | 0.10451 | -0.024 | 12.1433
18.5 | 0.8482 | 0.21506 | -0.087 | 3.944
19 | 0.8622 | 0.22236 | -0.0915 | 3.8775
19.5 | 0.9102 | 0.23151 | -0.0906 | 3.9316
20 | 0.8868 | 0.23698 | -0.1013 | 3.7421

## 13. Re 100k Mach 0.25 (1)
BIGFOIL.COM POLAR EXPORT
NACA63-420
NACA63-420 |  |  |  | Cl Max: | 1.652 | at alpha= | 13 | deg
JavaFoil+Calcfoil stall+Eppler ext transition |  |  |  | L/D Max: | 46.349 | at alpha= | 5.5 | deg
Re: | 100000 |  |  | Cd Min: | 0.01706 | at alpha= | 0 | deg
Mach: | 0.25 |  |  | Cl=0 at alpha= | -3.5246 | deg
|  |  |  | @ Cl=0.1, Cd= | 0.018645
|  |  |  | @ Cl=0.4, Cd= | 0.017551
|  |  |  | @ Cl=0.6, Cd= | 0.017968
alpha (deg) | Cl | Cd | Cm | Cl/Cd
-20 | -0.867 | 0.24411 | -0.026 | -3.552
-19.5 | -0.902 | 0.22634 | -0.027 | -3.986
-19 | -0.932 | 0.21475 | -0.028 | -4.34
-18.5 | -0.957 | 0.2029 | -0.029 | -4.718
-18 | -0.974 | 0.18942 | -0.025 | -5.141
-17.5 | -0.989 | 0.18027 | -0.026 | -5.485
-17 | -0.998 | 0.16417 | -0.027 | -6.079
-16.5 | -1.002 | 0.15565 | -0.028 | -6.439
-16 | -1.001 | 0.14716 | -0.028 | -6.802
-15.5 | -0.995 | 0.13823 | -0.029 | -7.195
-15 | -0.981 | 0.12944 | -0.029 | -7.577
-14.5 | -0.96 | 0.12053 | -0.03 | -7.965
-14 | -0.937 | 0.11266 | -0.031 | -8.313
-13.5 | -0.909 | 0.10618 | -0.031 | -8.562
-13 | -0.88 | 0.09967 | -0.033 | -8.827
-12.5 | -0.847 | 0.0936 | -0.033 | -9.047
-12 | -0.812 | 0.08754 | -0.034 | -9.273
-11.5 | -0.774 | 0.0824 | -0.035 | -9.397
-11 | -0.817 | 0.0443 | -0.062 | -18.432
-10.5 | -0.785 | 0.03745 | -0.064 | -20.95
-10 | -0.74 | 0.03447 | -0.066 | -21.457
-9.5 | -0.691 | 0.03215 | -0.067 | -21.488
-9 | -0.639 | 0.03022 | -0.068 | -21.152
-8.5 | -0.586 | 0.02854 | -0.069 | -20.522
-8 | -0.531 | 0.02702 | -0.07 | -19.646
-7.5 | -0.475 | 0.02566 | -0.071 | -18.497
-7 | -0.412 | 0.02336 | -0.071 | -17.622
-6.5 | -0.354 | 0.0226 | -0.071 | -15.64
-6 | -0.295 | 0.02186 | -0.072 | -13.503
-5.5 | -0.237 | 0.02113 | -0.073 | -11.195
-5 | -0.177 | 0.02047 | -0.074 | -8.665
-4.5 | -0.118 | 0.01996 | -0.075 | -5.895
-4 | -0.058 | 0.01951 | -0.076 | -2.955
-3.5 | 0.003 | 0.01909 | -0.077 | 0.144
-3 | 0.064 | 0.01884 | -0.077 | 3.379
-2.5 | 0.125 | 0.01851 | -0.078 | 6.743
-2 | 0.186 | 0.01826 | -0.078 | 10.206
-1.5 | 0.248 | 0.01807 | -0.079 | 13.732
-1 | 0.31 | 0.01792 | -0.08 | 17.324
-0.5 | 0.373 | 0.01786 | -0.08 | 20.867
0 | 0.443 | 0.01706 | -0.081 | 25.946
0.5 | 0.504 | 0.01737 | -0.082 | 29.008
1 | 0.565 | 0.01774 | -0.082 | 31.841
1.5 | 0.625 | 0.01813 | -0.083 | 34.49
2 | 0.682 | 0.0186 | -0.084 | 36.662
2.5 | 0.741 | 0.01912 | -0.084 | 38.747
3 | 0.8 | 0.01969 | -0.085 | 40.632
3.5 | 0.858 | 0.02036 | -0.085 | 42.146
4 | 0.916 | 0.02109 | -0.086 | 43.434
4.5 | 0.973 | 0.02186 | -0.087 | 44.531
5 | 1.03 | 0.02276 | -0.088 | 45.245
5.5 | 1.086 | 0.02343 | -0.088 | 46.349
6 | 1.139 | 0.02472 | -0.09 | 46.082
6.5 | 1.193 | 0.02584 | -0.09 | 46.155
7 | 1.245 | 0.02709 | -0.09 | 45.934
7.5 | 1.294 | 0.02847 | -0.091 | 45.473
8 | 1.345 | 0.02981 | -0.091 | 45.11
8.5 | 1.393 | 0.0313 | -0.092 | 44.497
9 | 1.45 | 0.03333 | -0.093 | 43.507
9.5 | 1.491 | 0.04128 | -0.093 | 36.116
10 | 1.528 | 0.04376 | -0.094 | 34.926
10.5 | 1.561 | 0.04631 | -0.094 | 33.705
11 | 1.59 | 0.04927 | -0.094 | 32.262
11.5 | 1.614 | 0.05248 | -0.094 | 30.76
12 | 1.633 | 0.0559 | -0.094 | 29.222
12.5 | 1.647 | 0.05986 | -0.094 | 27.508
13 | 1.652 | 0.06471 | -0.093 | 25.529
13.5 | 1.482 | 0.10979 | -0.063 | 13.501
14 | 1.464 | 0.12001 | -0.051 | 12.199
14.5 | 1.455 | 0.1284 | -0.048 | 11.334
15 | 1.442 | 0.13734 | -0.047 | 10.503
15.5 | 1.424 | 0.1454 | -0.046 | 9.795
16 | 1.4 | 0.15836 | -0.046 | 8.84
16.5 | 1.37 | 0.17044 | -0.046 | 8.04
17 | 1.329 | 0.17881 | -0.044 | 7.433
17.5 | 1.283 | 0.19482 | -0.044 | 6.584
18 | 1.23 | 0.20901 | -0.042 | 5.886

## 14. Re 100k Mach 0.25 (2)
BIGFOIL.COM POLAR EXPORT
NACA63-420
NACA63-420 |  |  |  | Cl Max: | 1.2192 | at alpha= | 16.5 | deg
XFOIL ncrit=9 |  |  |  | L/D Max: | 24.6942 | at alpha= | 11.5 | deg
Re: | 100000 |  |  | Cd Min: | 0.24304 | at alpha= | 20 | deg
Mach: | 0.25 |  |  | Cl=0 at alpha= | -1.1717 | deg
|  |  |  | @ Cl=0.1, Cd= | 0.043759
|  |  |  | @ Cl=0.4, Cd= | 0.062023
|  |  |  | @ Cl=0.6, Cd= | 0.066921
alpha (deg) | Cl | Cd | Cm | Cl/Cd
-16.5 | -0.3972 | 0.17398 | -0.0268 | -2.283
-16 | -0.3965 | 0.16714 | -0.0314 | -2.3723
-15.5 | -0.3679 | 0.16102 | -0.0326 | -2.2848
-14.5 | -0.4371 | 0.12517 | -0.0524 | -3.4921
-14 | -0.6698 | 0.07633 | -0.0808 | -8.7751
-13.5 | -0.7297 | 0.06489 | -0.0852 | -11.2452
-13 | -0.7778 | 0.05681 | -0.086 | -13.6913
-12.5 | -0.7844 | 0.05175 | -0.0841 | -15.1575
-12 | -0.8302 | 0.05002 | -0.0753 | -16.5974
-11.5 | -0.8726 | 0.04841 | -0.0671 | -18.0252
-11 | -0.8304 | 0.04301 | -0.0736 | -19.3071
-10.5 | -0.755 | 0.03899 | -0.0793 | -19.3639
-10 | -0.6752 | 0.03572 | -0.0842 | -18.9026
-9.5 | -0.6101 | 0.0326 | -0.0889 | -18.7147
-9 | -0.5741 | 0.02959 | -0.0908 | -19.4018
-8.5 | -0.5675 | 0.02726 | -0.0879 | -20.818
-8 | -0.5545 | 0.02643 | -0.0831 | -20.9799
-7.5 | -0.5239 | 0.02718 | -0.0788 | -19.2752
-7 | -0.4652 | 0.02987 | -0.0756 | -15.5742
-6.5 | -0.4099 | 0.03207 | -0.0725 | -12.7814
-6 | -0.3172 | 0.03523 | -0.072 | -9.0037
-5.5 | -0.2459 | 0.03766 | -0.0697 | -6.5295
-5 | -0.1971 | 0.03937 | -0.0659 | -5.0064
-4 | -0.1006 | 0.04039 | -0.0606 | -2.4907
-3.5 | -0.0971 | 0.0403 | -0.0547 | -2.4094
-3 | -0.0926 | 0.04002 | -0.0493 | -2.3138
-2.5 | -0.0444 | 0.03898 | -0.0492 | -1.139
-2 | -0.0338 | 0.04027 | -0.0424 | -0.83933
-1.5 | -0.0461 | 0.04083 | -0.0357 | -1.1291
-1 | 0.0241 | 0.03957 | -0.0388 | 0.60905
-0.5 | 0.0025 | 0.04137 | -0.0303 | 0.06043
0 | 0.0005 | 0.04263 | -0.0258 | 0.011729
0.5 | 0.0773 | 0.0421 | -0.0302 | 1.8361
2 | 0.1438 | 0.04696 | -0.0242 | 3.0622
2.5 | 0.157 | 0.04929 | -0.0221 | 3.1852
3 | 0.2272 | 0.04955 | -0.0243 | 4.5853
3.5 | 0.2342 | 0.05242 | -0.0224 | 4.4678
4 | 0.2582 | 0.05457 | -0.0209 | 4.7315
4.5 | 0.3273 | 0.05473 | -0.0219 | 5.9803
5 | 0.341 | 0.05754 | -0.0205 | 5.9263
5.5 | 0.3639 | 0.05995 | -0.0194 | 6.0701
6.5 | 0.4252 | 0.06347 | -0.0163 | 6.6992
7 | 0.4853 | 0.0631 | -0.0149 | 7.691
7.5 | 0.5072 | 0.06468 | -0.0121 | 7.8417
8 | 0.5441 | 0.06597 | -0.0116 | 8.2477
8.5 | 0.6111 | 0.06711 | -0.0162 | 9.1059
9 | 0.6341 | 0.07187 | -0.0201 | 8.8229
9.5 | 0.7421 | 0.06841 | -0.0227 | 10.8478
11.5 | 1.1426 | 0.04627 | -0.0212 | 24.6942
12 | 1.1509 | 0.0493 | -0.0196 | 23.3448
12.5 | 1.187 | 0.04993 | -0.0178 | 23.7733
13 | 1.1839 | 0.05519 | -0.0168 | 21.4513
13.5 | 1.1851 | 0.06051 | -0.0162 | 19.5852
14 | 1.1881 | 0.06602 | -0.016 | 17.9961
14.5 | 1.1982 | 0.07101 | -0.0158 | 16.8737
15 | 1.1958 | 0.07801 | -0.0167 | 15.3288
15.5 | 1.2019 | 0.08426 | -0.0174 | 14.2642
16 | 1.2075 | 0.09092 | -0.0186 | 13.2809
16.5 | 1.2192 | 0.09698 | -0.0196 | 12.5717
17 | 1.1894 | 0.10899 | -0.0246 | 10.9129
17.5 | 1.1972 | 0.1159 | -0.0268 | 10.3296
18 | 1.1263 | 0.13589 | -0.0385 | 8.2883
19 | 0.9109 | 0.21413 | -0.0864 | 4.254
20 | 0.9 | 0.24304 | -0.1059 | 3.7031

## 15. Re 100k Mach 0.50 (1)
BIGFOIL.COM POLAR EXPORT
NACA63-420
NACA63-420 |  |  |  | Cl Max: | 1.513 | at alpha= | 9.5 | deg
JavaFoil+Calcfoil stall+Eppler ext transition |  |  |  | L/D Max: | 40.975 | at alpha= | 5 | deg
Re: | 100000 |  |  | Cd Min: | 0.01925 | at alpha= | 0 | deg
Mach: | 0.5 |  |  | Cl=0 at alpha= | -3.5224 | deg
|  |  |  | @ Cl=0.1, Cd= | 0.020936
|  |  |  | @ Cl=0.4, Cd= | 0.020125
|  |  |  | @ Cl=0.6, Cd= | 0.020029
alpha (deg) | Cl | Cd | Cm | Cl/Cd
-20 | -0.945 | 0.371 | -0.036 | -2.547
-19.5 | -0.917 | 0.35418 | -0.036 | -2.59
-19 | -0.89 | 0.35783 | -0.037 | -2.486
-18.5 | -0.859 | 0.34575 | -0.036 | -2.484
-18 | -0.831 | 0.32481 | -0.036 | -2.557
-17.5 | -0.802 | 0.3173 | -0.036 | -2.529
-17 | -0.773 | 0.30008 | -0.035 | -2.575
-16.5 | -0.744 | 0.29753 | -0.035 | -2.501
-16 | -0.716 | 0.27967 | -0.036 | -2.56
-15.5 | -0.688 | 0.27207 | -0.036 | -2.528
-15 | -0.658 | 0.26975 | -0.034 | -2.438
-14.5 | -0.629 | 0.26151 | -0.034 | -2.407
-14 | -0.601 | 0.24664 | -0.035 | -2.437
-13.5 | -0.572 | 0.23201 | -0.033 | -2.466
-13 | -0.543 | 0.21481 | -0.032 | -2.529
-12.5 | -0.515 | 0.20585 | -0.033 | -2.501
-12 | -0.486 | 0.16228 | -0.03 | -2.993
-11.5 | -0.681 | 0.13943 | -0.033 | -4.885
-11 | -0.714 | 0.097 | -0.035 | -7.356
-10.5 | -0.705 | 0.08608 | -0.037 | -8.195
-10 | -0.681 | 0.07825 | -0.039 | -8.699
-9.5 | -0.646 | 0.07159 | -0.041 | -9.02
-9 | -0.68 | 0.03912 | -0.074 | -17.387
-8.5 | -0.631 | 0.03549 | -0.076 | -17.791
-8 | -0.577 | 0.03288 | -0.077 | -17.541
-7.5 | -0.518 | 0.03073 | -0.078 | -16.871
-7 | -0.458 | 0.02895 | -0.079 | -15.812
-6.5 | -0.39 | 0.02581 | -0.079 | -15.127
-6 | -0.326 | 0.02512 | -0.08 | -12.958
-5.5 | -0.261 | 0.0243 | -0.081 | -10.735
-5 | -0.196 | 0.02355 | -0.08 | -8.314
-4.5 | -0.13 | 0.0228 | -0.081 | -5.702
-4 | -0.064 | 0.02215 | -0.082 | -2.877
-3.5 | 0.003 | 0.02156 | -0.082 | 0.141
-3 | 0.07 | 0.02109 | -0.083 | 3.339
-2.5 | 0.138 | 0.02074 | -0.084 | 6.658
-2 | 0.206 | 0.02053 | -0.085 | 10.032
-1.5 | 0.274 | 0.02029 | -0.085 | 13.528
-1 | 0.343 | 0.02015 | -0.086 | 17.04
-0.5 | 0.412 | 0.02012 | -0.087 | 20.494
0 | 0.489 | 0.01925 | -0.088 | 25.379
0.5 | 0.556 | 0.01968 | -0.088 | 28.259
1 | 0.624 | 0.02022 | -0.089 | 30.844
1.5 | 0.691 | 0.02079 | -0.09 | 33.222
2 | 0.751 | 0.02145 | -0.091 | 35.021
2.5 | 0.816 | 0.02222 | -0.091 | 36.735
3 | 0.88 | 0.02309 | -0.092 | 38.131
3.5 | 0.945 | 0.02403 | -0.092 | 39.312
4 | 1.008 | 0.02506 | -0.093 | 40.224
4.5 | 1.07 | 0.02624 | -0.094 | 40.779
5 | 1.13 | 0.02759 | -0.094 | 40.975
5.5 | 1.19 | 0.02907 | -0.095 | 40.942
6 | 1.248 | 0.03063 | -0.096 | 40.739
6.5 | 1.301 | 0.0325 | -0.096 | 40.044
7 | 1.355 | 0.03445 | -0.097 | 39.321
7.5 | 1.402 | 0.03668 | -0.098 | 38.232
8 | 1.459 | 0.04396 | -0.1 | 33.195
8.5 | 1.489 | 0.05049 | -0.102 | 29.484
9 | 1.509 | 0.05494 | -0.102 | 27.463
9.5 | 1.513 | 0.05999 | -0.102 | 25.221
10 | 1.31 | 0.08818 | -0.056 | 14.857
10.5 | 1.229 | 0.10082 | -0.047 | 12.193
11 | 0.822 | 0.14338 | -0.039 | 5.734
11.5 | 0.85 | 0.18713 | -0.043 | 4.543
12 | 0.879 | 0.21865 | -0.048 | 4.019
12.5 | 0.906 | 0.22428 | -0.049 | 4.04
13 | 0.935 | 0.24595 | -0.054 | 3.802
13.5 | 0.962 | 0.25104 | -0.054 | 3.834
14 | 0.992 | 0.28115 | -0.059 | 3.529
14.5 | 1.02 | 0.2724 | -0.06 | 3.743

## 16. Re 100k Mach 0.50 (2)
BIGFOIL.COM POLAR EXPORT
NACA63-420
NACA63-420 |  |  |  | Cl Max: | 0.9693 | at alpha= | 20 | deg
XFOIL ncrit=9 |  |  |  | L/D Max: | 7.4164 | at alpha= | 11.5 | deg
Re: | 100000 |  |  | Cd Min: | 0.27372 | at alpha= | 20 | deg
Mach: | 0.5 |  |  | Cl=0 at alpha= | 1.7531 | deg
|  |  |  | @ Cl=0.1, Cd= | 0.059053
|  |  |  | @ Cl=0.4, Cd= | 0.076638
|  |  |  | @ Cl=0.6, Cd= | 0.090588
alpha (deg) | Cl | Cd | Cm | Cl/Cd
-20 | -0.5481 | 0.24366 | -0.0033 | -2.2494
-19.5 | -0.5081 | 0.2304 | -0.0051 | -2.2053
-19 | -0.4871 | 0.22374 | -0.0097 | -2.1771
-18.5 | -0.4701 | 0.21636 | -0.0148 | -2.1728
-18 | -0.4407 | 0.2085 | -0.0178 | -2.1137
-17 | -0.3991 | 0.19415 | -0.0261 | -2.0556
-16.5 | -0.3988 | 0.19014 | -0.0323 | -2.0974
-16 | -0.3639 | 0.18004 | -0.0346 | -2.0212
-15.5 | -0.3478 | 0.17418 | -0.0384 | -1.9968
-15 | -0.3352 | 0.16654 | -0.0426 | -2.0127
-14.5 | -0.3035 | 0.15892 | -0.0445 | -1.9098
-13.5 | -0.3198 | 0.13466 | -0.0585 | -2.3749
-13 | -0.3196 | 0.12593 | -0.0619 | -2.5379
-12.5 | -0.3452 | 0.11864 | -0.0626 | -2.9096
-12 | -0.3847 | 0.11095 | -0.0633 | -3.4673
-11.5 | -0.4393 | 0.08867 | -0.0804 | -4.9543
-11 | -0.4447 | 0.07565 | -0.0922 | -5.8784
-10.5 | -0.4968 | 0.05945 | -0.1069 | -8.3566
-10 | -0.4938 | 0.04988 | -0.1162 | -9.8998
-9.5 | -0.4656 | 0.04382 | -0.1211 | -10.6253
-9 | -0.4341 | 0.03966 | -0.1226 | -10.9455
-8.5 | -0.4139 | 0.03675 | -0.121 | -11.2626
-8 | -0.3999 | 0.03492 | -0.1168 | -11.4519
-7.5 | -0.3805 | 0.0348 | -0.1109 | -10.9339
-7 | -0.2825 | 0.04019 | -0.1053 | -7.0291
-6.5 | -0.2386 | 0.04243 | -0.0992 | -5.6234
-6 | -0.1442 | 0.0469 | -0.0948 | -3.0746
-5.5 | -0.1607 | 0.04607 | -0.087 | -3.4882
-5 | -0.0565 | 0.04809 | -0.0863 | -1.1749
-4.5 | -0.0355 | 0.04895 | -0.0802 | -0.72523
-4 | -0.0473 | 0.0495 | -0.071 | -0.95556
-3 | -0.0814 | 0.04812 | -0.0542 | -1.6916
-2.5 | -0.0899 | 0.05006 | -0.0437 | -1.7958
-2 | -0.1629 | 0.05064 | -0.0286 | -3.2168
-1.5 | -0.1796 | 0.05058 | -0.0212 | -3.5508
-1 | -0.1477 | 0.05 | -0.0193 | -2.954
-0.5 | -0.1527 | 0.0505 | -0.0157 | -3.0238
0 | -0.0916 | 0.05087 | -0.0143 | -1.8007
0.5 | -0.0947 | 0.05219 | -0.0113 | -1.8145
1 | -0.0335 | 0.05239 | -0.0142 | -0.63944
1.5 | -0.0205 | 0.05421 | -0.0104 | -0.37816
2 | 0.02 | 0.05552 | -0.0118 | 0.36023
2.5 | 0.0778 | 0.05651 | -0.013 | 1.3767
3 | 0.0937 | 0.05881 | -0.0114 | 1.5933
3.5 | 0.1414 | 0.06065 | -0.0134 | 2.3314
4 | 0.205 | 0.06169 | -0.0139 | 3.3231
4.5 | 0.2253 | 0.06427 | -0.013 | 3.5055
5 | 0.2582 | 0.06681 | -0.0134 | 3.8647
5.5 | 0.2953 | 0.06932 | -0.0139 | 4.26
6 | 0.329 | 0.07162 | -0.0129 | 4.5937
6.5 | 0.3637 | 0.07405 | -0.0124 | 4.9115
7 | 0.3981 | 0.0765 | -0.0117 | 5.2039
7.5 | 0.4318 | 0.07895 | -0.0109 | 5.4693
8 | 0.4681 | 0.08122 | -0.0102 | 5.7634
8.5 | 0.4997 | 0.08296 | -0.0077 | 6.0234
9 | 0.5361 | 0.08417 | -0.0054 | 6.3693
9.5 | 0.5629 | 0.08835 | -0.0086 | 6.3713
10 | 0.6196 | 0.09177 | -0.0132 | 6.7517
10.5 | 0.6743 | 0.09507 | -0.017 | 7.0927
11 | 0.6996 | 0.10129 | -0.0213 | 6.9069
11.5 | 0.7627 | 0.10284 | -0.0228 | 7.4164
12 | 0.7516 | 0.11388 | -0.0287 | 6.5999
12.5 | 0.7823 | 0.11934 | -0.0315 | 6.5552
13 | 0.8324 | 0.12125 | -0.0318 | 6.8652
13.5 | 0.8083 | 0.1356 | -0.0402 | 5.9609
14 | 0.821 | 0.14401 | -0.0449 | 5.701
14.5 | 0.8418 | 0.15107 | -0.0486 | 5.5723
15 | 0.8497 | 0.16115 | -0.0546 | 5.2727
15.5 | 0.8439 | 0.17476 | -0.0634 | 4.8289
16 | 0.8544 | 0.18544 | -0.07 | 4.6074
16.5 | 0.8726 | 0.19463 | -0.0755 | 4.4834
17 | 0.8785 | 0.20712 | -0.0837 | 4.2415
17.5 | 0.8874 | 0.21911 | -0.0918 | 4.05
18 | 0.9012 | 0.23012 | -0.099 | 3.9162
18.5 | 0.9285 | 0.24051 | -0.1037 | 3.8605
19 | 0.9356 | 0.25612 | -0.114 | 3.653
19.5 | 0.9647 | 0.26784 | -0.1184 | 3.6018
20 | 0.9693 | 0.27372 | -0.1275 | 3.5412

## 17. Re 250k Mach 0.00 (1)
BIGFOIL.COM POLAR EXPORT
NACA63-420
NACA63-420 |  |  |  | Cl Max: | 1.738 | at alpha= | 15 | deg
JavaFoil+Calcfoil stall+Eppler ext transition |  |  |  | L/D Max: | 74.831 | at alpha= | 7 | deg
Re: | 250000 |  |  | Cd Min: | 0.0112 | at alpha= | 0 | deg
Mach: | 0 |  |  | Cl=0 at alpha= | -3.5246 | deg
|  |  |  | @ Cl=0.1, Cd= | 0.011583
|  |  |  | @ Cl=0.4, Cd= | 0.011282
|  |  |  | @ Cl=0.6, Cd= | 0.011668
alpha (deg) | Cl | Cd | Cm | Cl/Cd
-20 | -1.106 | 0.18034 | -0.026 | -6.132
-19.5 | -1.109 | 0.17172 | -0.027 | -6.457
-19 | -1.109 | 0.16337 | -0.028 | -6.791
-18.5 | -1.106 | 0.15561 | -0.028 | -7.11
-18 | -1.101 | 0.14813 | -0.029 | -7.432
-17.5 | -1.093 | 0.14056 | -0.03 | -7.778
-17 | -1.082 | 0.1334 | -0.03 | -8.109
-16.5 | -1.068 | 0.1264 | -0.031 | -8.447
-16 | -1.052 | 0.11902 | -0.032 | -8.84
-15.5 | -1.039 | 0.10976 | -0.036 | -9.463
-15 | -1.017 | 0.10233 | -0.038 | -9.939
-14.5 | -1.072 | 0.05715 | -0.053 | -18.761
-14 | -1.054 | 0.04797 | -0.056 | -21.983
-13.5 | -1.027 | 0.04262 | -0.057 | -24.086
-13 | -0.994 | 0.03875 | -0.059 | -25.648
-12.5 | -0.956 | 0.03579 | -0.06 | -26.716
-12 | -0.916 | 0.03306 | -0.061 | -27.712
-11.5 | -0.873 | 0.03094 | -0.062 | -28.217
-11 | -0.828 | 0.02899 | -0.063 | -28.556
-10.5 | -0.781 | 0.02718 | -0.064 | -28.727
-10 | -0.732 | 0.02554 | -0.065 | -28.656
-9.5 | -0.682 | 0.024 | -0.066 | -28.392
-9 | -0.629 | 0.02267 | -0.067 | -27.759
-8.5 | -0.576 | 0.02145 | -0.068 | -26.848
-8 | -0.521 | 0.02034 | -0.069 | -25.622
-7.5 | -0.467 | 0.01783 | -0.07 | -26.203
-7 | -0.411 | 0.01452 | -0.071 | -28.314
-6.5 | -0.353 | 0.01395 | -0.072 | -25.326
-6 | -0.295 | 0.01344 | -0.073 | -21.97
-5.5 | -0.237 | 0.01302 | -0.074 | -18.176
-5 | -0.178 | 0.01264 | -0.075 | -14.045
-4.5 | -0.118 | 0.0123 | -0.076 | -9.582
-4 | -0.058 | 0.01208 | -0.077 | -4.781
-3.5 | 0.003 | 0.01183 | -0.078 | 0.233
-3 | 0.064 | 0.01166 | -0.079 | 5.474
-2.5 | 0.125 | 0.01153 | -0.08 | 10.859
-2 | 0.187 | 0.01143 | -0.081 | 16.37
-1.5 | 0.249 | 0.01138 | -0.082 | 21.91
-1 | 0.312 | 0.01133 | -0.083 | 27.53
-0.5 | 0.375 | 0.01133 | -0.084 | 33.097
0 | 0.443 | 0.0112 | -0.085 | 39.583
0.5 | 0.506 | 0.0114 | -0.087 | 44.394
1 | 0.569 | 0.01156 | -0.087 | 49.237
1.5 | 0.632 | 0.01178 | -0.088 | 53.616
2 | 0.686 | 0.01175 | -0.088 | 58.411
2.5 | 0.744 | 0.01233 | -0.088 | 60.356
3 | 0.802 | 0.0126 | -0.089 | 63.679
3.5 | 0.86 | 0.01293 | -0.089 | 66.546
4 | 0.918 | 0.0133 | -0.089 | 69.047
4.5 | 0.975 | 0.01371 | -0.09 | 71.119
5 | 1.032 | 0.0142 | -0.09 | 72.664
5.5 | 1.087 | 0.01477 | -0.09 | 73.625
6 | 1.142 | 0.01532 | -0.091 | 74.494
6.5 | 1.194 | 0.01597 | -0.091 | 74.812
7 | 1.247 | 0.01666 | -0.091 | 74.831
7.5 | 1.297 | 0.01747 | -0.092 | 74.248
8 | 1.347 | 0.01831 | -0.092 | 73.559
8.5 | 1.395 | 0.01935 | -0.092 | 72.083
9 | 1.441 | 0.02058 | -0.093 | 70.04
9.5 | 1.478 | 0.0281 | -0.092 | 52.591
10 | 1.514 | 0.03249 | -0.092 | 46.604
10.5 | 1.552 | 0.03434 | -0.092 | 45.193
11 | 1.587 | 0.03626 | -0.093 | 43.761
11.5 | 1.619 | 0.0384 | -0.093 | 42.146
12 | 1.647 | 0.04068 | -0.093 | 40.501
12.5 | 1.673 | 0.04307 | -0.093 | 38.841
13 | 1.695 | 0.04581 | -0.093 | 37.003
13.5 | 1.713 | 0.04872 | -0.093 | 35.165
14 | 1.726 | 0.05176 | -0.093 | 33.341
14.5 | 1.734 | 0.05532 | -0.093 | 31.342
15 | 1.738 | 0.05868 | -0.093 | 29.622
15.5 | 1.738 | 0.0627 | -0.093 | 27.723
16 | 1.733 | 0.06686 | -0.093 | 25.928
16.5 | 1.722 | 0.07259 | -0.092 | 23.731
17 | 1.706 | 0.07847 | -0.092 | 21.737
17.5 | 1.683 | 0.08539 | -0.091 | 19.707
18 | 1.654 | 0.09432 | -0.09 | 17.541
18.5 | 1.622 | 0.10319 | -0.089 | 15.718
19 | 1.543 | 0.13473 | -0.081 | 11.451
19.5 | 1.508 | 0.14681 | -0.079 | 10.272
20 | 1.432 | 0.18321 | -0.065 | 7.815

## 18. Re 250k Mach 0.00 (2)
BIGFOIL.COM POLAR EXPORT
NACA63-420
NACA63-420 |  |  |  | Cl Max: | 1.3292 | at alpha= | 20 | deg
XFOIL ncrit=9 |  |  |  | L/D Max: | 72.8432 | at alpha= | 9 | deg
Re: | 250000 |  |  | Cd Min: | 0.20324 | at alpha= | -20 | deg
Mach: | 0 |  |  | Cl=0 at alpha= | -2.8301 | deg
|  |  |  | @ Cl=0.1, Cd= | 0.014496
|  |  |  | @ Cl=0.4, Cd= | 0.01464
|  |  |  | @ Cl=0.6, Cd= | 0.015114
alpha (deg) | Cl | Cd | Cm | Cl/Cd
-20 | -0.528 | 0.20324 | -0.0081 | -2.5979
-19.5 | -0.5016 | 0.19887 | -0.0096 | -2.5223
-19 | -0.5175 | 0.18801 | -0.0186 | -2.7525
-18.5 | -0.4822 | 0.1842 | -0.0183 | -2.6178
-18 | -0.8643 | 0.08707 | -0.0678 | -9.9265
-17.5 | -0.9037 | 0.07521 | -0.0736 | -12.0157
-17 | -0.9227 | 0.06688 | -0.0768 | -13.7964
-16.5 | -0.9311 | 0.06025 | -0.0788 | -15.4539
-16 | -0.9319 | 0.05479 | -0.0798 | -17.0086
-15.5 | -0.9289 | 0.05017 | -0.0803 | -18.515
-15 | -0.898 | 0.04747 | -0.0794 | -18.9172
-14.5 | -0.8746 | 0.04477 | -0.0789 | -19.5354
-14 | -0.8532 | 0.04202 | -0.0781 | -20.3046
-13.5 | -0.8299 | 0.03955 | -0.077 | -20.9836
-13 | -0.803 | 0.03763 | -0.0754 | -21.3394
-12.5 | -0.7861 | 0.03551 | -0.0736 | -22.1374
-12 | -0.7468 | 0.03303 | -0.076 | -22.6097
-11.5 | -0.6802 | 0.02999 | -0.0842 | -22.6809
-11 | -0.6266 | 0.02685 | -0.0906 | -23.3371
-10.5 | -0.6084 | 0.02436 | -0.0896 | -24.9754
-10 | -0.6 | 0.02205 | -0.0865 | -27.2109
-9.5 | -0.5953 | 0.01982 | -0.0824 | -30.0353
-9 | -0.5953 | 0.01801 | -0.0768 | -33.0539
-8.5 | -0.5823 | 0.01646 | -0.0724 | -35.3767
-8 | -0.5579 | 0.01495 | -0.0695 | -37.3177
-7.5 | -0.5186 | 0.01408 | -0.068 | -36.8324
-7 | -0.4684 | 0.01383 | -0.0676 | -33.8684
-6.5 | -0.4151 | 0.01379 | -0.0674 | -30.1015
-6 | -0.3604 | 0.014 | -0.0672 | -25.7429
-5.5 | -0.3038 | 0.01408 | -0.0673 | -21.5767
-5 | -0.2478 | 0.01416 | -0.0674 | -17.5
-4.5 | -0.1906 | 0.01426 | -0.0675 | -13.3661
-4 | -0.1341 | 0.0144 | -0.0676 | -9.3125
-3.5 | -0.0766 | 0.0145 | -0.0681 | -5.2828
-3 | -0.0195 | 0.0145 | -0.0682 | -1.3448
-2.5 | 0.0379 | 0.01448 | -0.0688 | 2.6174
-2 | 0.0956 | 0.0145 | -0.0691 | 6.5931
-1.5 | 0.153 | 0.01445 | -0.0697 | 10.5882
-1 | 0.211 | 0.01448 | -0.0702 | 14.5718
-0.5 | 0.2685 | 0.01449 | -0.0709 | 18.53
0 | 0.3263 | 0.01453 | -0.0713 | 22.457
0.5 | 0.3839 | 0.01462 | -0.0721 | 26.2585
1 | 0.4412 | 0.01469 | -0.0724 | 30.034
1.5 | 0.499 | 0.01484 | -0.0732 | 33.6253
2 | 0.5553 | 0.01496 | -0.0734 | 37.119
2.5 | 0.6133 | 0.01516 | -0.0742 | 40.4551
3 | 0.6685 | 0.01533 | -0.0743 | 43.6073
3.5 | 0.7267 | 0.01555 | -0.0749 | 46.7331
4 | 0.7809 | 0.01575 | -0.0749 | 49.581
4.5 | 0.8375 | 0.01595 | -0.0752 | 52.5078
5 | 0.8925 | 0.01614 | -0.0754 | 55.2974
5.5 | 0.9455 | 0.01638 | -0.075 | 57.7228
6 | 1.0011 | 0.01644 | -0.0751 | 60.8942
6.5 | 1.0519 | 0.01654 | -0.0744 | 63.5973
7 | 1.0998 | 0.01665 | -0.0731 | 66.0541
7.5 | 1.1491 | 0.01679 | -0.0721 | 68.4395
8 | 1.1973 | 0.01695 | -0.0709 | 70.6372
8.5 | 1.2392 | 0.01716 | -0.0688 | 72.2145
9 | 1.2682 | 0.01741 | -0.0645 | 72.8432
9.5 | 1.2869 | 0.0178 | -0.0586 | 72.2978
10 | 1.2941 | 0.01865 | -0.0513 | 69.3887
10.5 | 1.2933 | 0.02002 | -0.0439 | 64.6004
11 | 1.2845 | 0.02199 | -0.0368 | 58.4129
11.5 | 1.2863 | 0.02591 | -0.0349 | 49.6449
12 | 1.2804 | 0.03053 | -0.0326 | 41.9391
12.5 | 1.2719 | 0.03567 | -0.0306 | 35.6574
13 | 1.2663 | 0.04103 | -0.0293 | 30.8628
13.5 | 1.2621 | 0.04667 | -0.0287 | 27.0431
14 | 1.2599 | 0.05249 | -0.0285 | 24.0027
14.5 | 1.2563 | 0.05875 | -0.0288 | 21.3838
15 | 1.2558 | 0.06502 | -0.0295 | 19.3141
15.5 | 1.2531 | 0.07178 | -0.0305 | 17.4575
16 | 1.2533 | 0.07844 | -0.0318 | 15.9778
16.5 | 1.2561 | 0.08489 | -0.0333 | 14.7968
17 | 1.2607 | 0.09116 | -0.0348 | 13.8295
17.5 | 1.2686 | 0.09719 | -0.0366 | 13.0528
18 | 1.2787 | 0.10277 | -0.0382 | 12.4423
18.5 | 1.2891 | 0.10846 | -0.0402 | 11.8855
19 | 1.3029 | 0.11338 | -0.0418 | 11.4914
19.5 | 1.3125 | 0.1193 | -0.0442 | 11.0017
20 | 1.3292 | 0.12373 | -0.046 | 10.7427

## 19. Re 250k Mach 0.10 (1)
BIGFOIL.COM POLAR EXPORT
NACA63-420
NACA63-420 |  |  |  | Cl Max: | 1.727 | at alpha= | 14.5 | deg
JavaFoil+Calcfoil stall+Eppler ext transition |  |  |  | L/D Max: | 74.428 | at alpha= | 6.5 | deg
Re: | 250000 |  |  | Cd Min: | 0.01103 | at alpha= | 0 | deg
Mach: | 0.1 |  |  | Cl=0 at alpha= | -3.5246 | deg
|  |  |  | @ Cl=0.1, Cd= | 0.011649
|  |  |  | @ Cl=0.4, Cd= | 0.011263
|  |  |  | @ Cl=0.6, Cd= | 0.011707
alpha (deg) | Cl | Cd | Cm | Cl/Cd
-20 | -1.082 | 0.18242 | -0.026 | -5.931
-19.5 | -1.087 | 0.17587 | -0.026 | -6.181
-19 | -1.091 | 0.16607 | -0.028 | -6.569
-18.5 | -1.091 | 0.15751 | -0.028 | -6.925
-18 | -1.088 | 0.15126 | -0.029 | -7.195
-17.5 | -1.082 | 0.14229 | -0.029 | -7.605
-17 | -1.075 | 0.13447 | -0.031 | -7.996
-16.5 | -1.062 | 0.12726 | -0.031 | -8.343
-16 | -1.046 | 0.12077 | -0.031 | -8.657
-15.5 | -1.03 | 0.1133 | -0.034 | -9.095
-15 | -1.009 | 0.10645 | -0.035 | -9.477
-14.5 | -1.027 | 0.07728 | -0.048 | -13.292
-14 | -1.048 | 0.05101 | -0.055 | -20.539
-13.5 | -1.025 | 0.04392 | -0.057 | -23.333
-13 | -0.994 | 0.0395 | -0.059 | -25.165
-12.5 | -0.957 | 0.03638 | -0.06 | -26.316
-12 | -0.917 | 0.03378 | -0.061 | -27.155
-11.5 | -0.875 | 0.03133 | -0.062 | -27.926
-11 | -0.83 | 0.02933 | -0.063 | -28.3
-10.5 | -0.783 | 0.02748 | -0.064 | -28.501
-10 | -0.734 | 0.0258 | -0.065 | -28.467
-9.5 | -0.684 | 0.02427 | -0.066 | -28.183
-9 | -0.632 | 0.02288 | -0.067 | -27.61
-8.5 | -0.578 | 0.02166 | -0.068 | -26.69
-8 | -0.523 | 0.0205 | -0.069 | -25.524
-7.5 | -0.469 | 0.01802 | -0.071 | -26.033
-7 | -0.413 | 0.01463 | -0.072 | -28.207
-6.5 | -0.355 | 0.01405 | -0.072 | -25.257
-6 | -0.297 | 0.01357 | -0.073 | -21.856
-5.5 | -0.238 | 0.01311 | -0.074 | -18.13
-5 | -0.178 | 0.01274 | -0.075 | -13.994
-4.5 | -0.118 | 0.01238 | -0.076 | -9.561
-4 | -0.058 | 0.01214 | -0.077 | -4.779
-3.5 | 0.003 | 0.01192 | -0.078 | 0.232
-3 | 0.064 | 0.01173 | -0.079 | 5.463
-2.5 | 0.126 | 0.01159 | -0.08 | 10.854
-2 | 0.188 | 0.01148 | -0.081 | 16.364
-1.5 | 0.25 | 0.01142 | -0.082 | 21.91
-1 | 0.313 | 0.01137 | -0.083 | 27.562
-0.5 | 0.377 | 0.01138 | -0.084 | 33.079
0 | 0.446 | 0.01103 | -0.085 | 40.405
0.5 | 0.509 | 0.01142 | -0.087 | 44.551
1 | 0.572 | 0.01156 | -0.088 | 49.48
1.5 | 0.635 | 0.01189 | -0.088 | 53.409
2 | 0.689 | 0.0114 | -0.088 | 60.428
2.5 | 0.747 | 0.01237 | -0.089 | 60.367
3 | 0.806 | 0.01272 | -0.089 | 63.36
3.5 | 0.864 | 0.01303 | -0.089 | 66.305
4 | 0.922 | 0.01337 | -0.09 | 68.97
4.5 | 0.979 | 0.01382 | -0.09 | 70.838
5 | 1.036 | 0.01429 | -0.09 | 72.47
5.5 | 1.092 | 0.01488 | -0.091 | 73.392
6 | 1.146 | 0.01544 | -0.091 | 74.206
6.5 | 1.2 | 0.01612 | -0.091 | 74.428
7 | 1.252 | 0.01682 | -0.092 | 74.422
7.5 | 1.303 | 0.01765 | -0.092 | 73.777
8 | 1.352 | 0.01854 | -0.092 | 72.917
8.5 | 1.4 | 0.01958 | -0.093 | 71.506
9 | 1.446 | 0.02089 | -0.093 | 69.226
9.5 | 1.482 | 0.02848 | -0.093 | 52.059
10 | 1.518 | 0.03296 | -0.092 | 46.069
10.5 | 1.556 | 0.03485 | -0.093 | 44.636
11 | 1.59 | 0.0368 | -0.093 | 43.205
11.5 | 1.621 | 0.03902 | -0.093 | 41.538
12 | 1.649 | 0.04131 | -0.093 | 39.91
12.5 | 1.673 | 0.04379 | -0.093 | 38.214
13 | 1.694 | 0.0468 | -0.093 | 36.198
13.5 | 1.71 | 0.04972 | -0.093 | 34.4
14 | 1.721 | 0.053 | -0.093 | 32.463
14.5 | 1.727 | 0.0562 | -0.093 | 30.719
15 | 1.727 | 0.06036 | -0.093 | 28.614
15.5 | 1.724 | 0.0646 | -0.093 | 26.683
16 | 1.715 | 0.06939 | -0.093 | 24.71
16.5 | 1.701 | 0.07523 | -0.092 | 22.607
17 | 1.678 | 0.08169 | -0.092 | 20.548
17.5 | 1.649 | 0.09008 | -0.091 | 18.3
18 | 1.609 | 0.10213 | -0.089 | 15.757
18.5 | 1.573 | 0.11226 | -0.087 | 14.01
19 | 1.472 | 0.15441 | -0.074 | 9.536
19.5 | 1.416 | 0.17792 | -0.065 | 7.957

## 20. Re 250k Mach 0.10 (2)
BIGFOIL.COM POLAR EXPORT
NACA63-420
NACA63-420 |  |  |  | Cl Max: | 1.3301 | at alpha= | 20 | deg
XFOIL ncrit=9 |  |  |  | L/D Max: | 72.2159 | at alpha= | 9 | deg
Re: | 250000 |  |  | Cd Min: | 0.20406 | at alpha= | -20 | deg
Mach: | 0.1 |  |  | Cl=0 at alpha= | -2.8255 | deg
|  |  |  | @ Cl=0.1, Cd= | 0.014567
|  |  |  | @ Cl=0.4, Cd= | 0.014717
|  |  |  | @ Cl=0.6, Cd= | 0.0152
alpha (deg) | Cl | Cd | Cm | Cl/Cd
-20 | -0.5284 | 0.20406 | -0.0081 | -2.5894
-19.5 | -0.5014 | 0.19966 | -0.0095 | -2.5113
-19 | -0.5178 | 0.18893 | -0.0187 | -2.7407
-18.5 | -0.4813 | 0.18501 | -0.0183 | -2.6015
-18 | -0.7909 | 0.09954 | -0.0613 | -7.9455
-17.5 | -0.8627 | 0.08166 | -0.0713 | -10.5645
-17 | -0.8947 | 0.07117 | -0.076 | -12.5713
-16.5 | -0.9112 | 0.06335 | -0.0788 | -14.3836
-16 | -0.9177 | 0.05711 | -0.0803 | -16.069
-15.5 | -0.9184 | 0.05195 | -0.0811 | -17.6785
-15 | -0.8932 | 0.04873 | -0.0805 | -18.3296
-14.5 | -0.8701 | 0.0459 | -0.0799 | -18.9564
-14 | -0.8498 | 0.04298 | -0.0792 | -19.772
-13.5 | -0.829 | 0.04029 | -0.0783 | -20.5758
-13 | -0.8001 | 0.03838 | -0.0765 | -20.8468
-12.5 | -0.7829 | 0.03622 | -0.0748 | -21.6151
-12 | -0.7428 | 0.03372 | -0.0771 | -22.0285
-11.5 | -0.6749 | 0.0307 | -0.0854 | -21.9837
-11 | -0.6208 | 0.02755 | -0.0918 | -22.5336
-10.5 | -0.6022 | 0.02501 | -0.0909 | -24.0784
-10 | -0.5952 | 0.02257 | -0.0877 | -26.3713
-9.5 | -0.5891 | 0.02033 | -0.0839 | -28.9769
-9 | -0.5872 | 0.01834 | -0.0788 | -32.0174
-8.5 | -0.5809 | 0.01674 | -0.0736 | -34.7013
-8 | -0.5582 | 0.0152 | -0.0703 | -36.7237
-7.5 | -0.5214 | 0.01419 | -0.0686 | -36.7442
-7 | -0.4717 | 0.0139 | -0.068 | -33.9353
-6.5 | -0.4181 | 0.01386 | -0.0678 | -30.1659
-6 | -0.3632 | 0.01405 | -0.0676 | -25.8505
-5.5 | -0.3062 | 0.01416 | -0.0676 | -21.6243
-5 | -0.2499 | 0.01422 | -0.0677 | -17.5738
-4.5 | -0.1926 | 0.01431 | -0.0678 | -13.4591
-4 | -0.1354 | 0.01445 | -0.0679 | -9.3702
-3.5 | -0.0779 | 0.01458 | -0.0683 | -5.3429
-3 | -0.0201 | 0.01457 | -0.0684 | -1.3795
-2.5 | 0.0375 | 0.01455 | -0.069 | 2.5773
-2 | 0.0957 | 0.01457 | -0.0693 | 6.5683
-1.5 | 0.1533 | 0.01453 | -0.07 | 10.5506
-1 | 0.2118 | 0.01456 | -0.0704 | 14.5467
-0.5 | 0.2695 | 0.01456 | -0.0712 | 18.5096
0 | 0.3278 | 0.01461 | -0.0715 | 22.4367
0.5 | 0.3855 | 0.0147 | -0.0724 | 26.2245
1 | 0.4434 | 0.01477 | -0.0726 | 30.0203
1.5 | 0.501 | 0.01494 | -0.0734 | 33.5341
2 | 0.5582 | 0.01504 | -0.0736 | 37.1144
2.5 | 0.6158 | 0.01526 | -0.0743 | 40.3539
3 | 0.672 | 0.01542 | -0.0744 | 43.5798
3.5 | 0.7294 | 0.01567 | -0.075 | 46.5475
4 | 0.7848 | 0.01585 | -0.075 | 49.5142
4.5 | 0.8407 | 0.01608 | -0.0752 | 52.2823
5 | 0.8975 | 0.01625 | -0.0756 | 55.2308
5.5 | 0.9494 | 0.01652 | -0.0749 | 57.4697
6 | 1.0076 | 0.01658 | -0.0753 | 60.772
6.5 | 1.0573 | 0.01666 | -0.0743 | 63.4634
7 | 1.105 | 0.01678 | -0.0729 | 65.8522
7.5 | 1.1536 | 0.01695 | -0.0717 | 68.059
8 | 1.2009 | 0.01713 | -0.0703 | 70.1051
8.5 | 1.242 | 0.01735 | -0.0679 | 71.585
9 | 1.271 | 0.0176 | -0.0635 | 72.2159
9.5 | 1.2862 | 0.01806 | -0.057 | 71.2182
10 | 1.2923 | 0.01903 | -0.0497 | 67.9086
10.5 | 1.2899 | 0.02057 | -0.0423 | 62.7078
11 | 1.2795 | 0.02281 | -0.0354 | 56.0938
11.5 | 1.2803 | 0.02694 | -0.0336 | 47.5241
12.5 | 1.2645 | 0.0371 | -0.0297 | 34.0836
13 | 1.258 | 0.0427 | -0.0286 | 29.4614
13.5 | 1.2557 | 0.04831 | -0.0281 | 25.9925
14 | 1.2512 | 0.05447 | -0.028 | 22.9704
14.5 | 1.251 | 0.06054 | -0.0285 | 20.664
15 | 1.2478 | 0.06722 | -0.0293 | 18.5629
15.5 | 1.245 | 0.07413 | -0.0305 | 16.7948
16 | 1.2461 | 0.08076 | -0.0318 | 15.4297
16.5 | 1.2507 | 0.08711 | -0.0333 | 14.3577
17 | 1.2562 | 0.09335 | -0.0349 | 13.4569
17.5 | 1.2638 | 0.09945 | -0.0368 | 12.7079
18 | 1.2751 | 0.10499 | -0.0384 | 12.145
18.5 | 1.2857 | 0.11068 | -0.0404 | 11.6164
19 | 1.2986 | 0.11592 | -0.0422 | 11.2026
19.5 | 1.3085 | 0.12184 | -0.0447 | 10.7395
20 | 1.3301 | 0.12529 | -0.0457 | 10.6162

## 21. Re 250k Mach 0.25 (1)
BIGFOIL.COM POLAR EXPORT
NACA63-420
NACA63-420 |  |  |  | Cl Max: | 1.677 | at alpha= | 13.5 | deg
JavaFoil+Calcfoil stall+Eppler ext transition |  |  |  | L/D Max: | 72.294 | at alpha= | 6.5 | deg
Re: | 250000 |  |  | Cd Min: | 0.01153 | at alpha= | 0.5 | deg
Mach: | 0.25 |  |  | Cl=0 at alpha= | -3.5242 | deg
|  |  |  | @ Cl=0.1, Cd= | 0.011994
|  |  |  | @ Cl=0.4, Cd= | 0.011704
|  |  |  | @ Cl=0.6, Cd= | 0.011986
alpha (deg) | Cl | Cd | Cm | Cl/Cd
-20 | -0.869 | 0.21441 | -0.028 | -4.052
-19.5 | -0.904 | 0.19869 | -0.029 | -4.551
-19 | -0.935 | 0.18631 | -0.03 | -5.019
-18.5 | -0.961 | 0.17398 | -0.031 | -5.522
-18 | -0.975 | 0.16241 | -0.027 | -6.003
-17.5 | -0.991 | 0.15592 | -0.029 | -6.353
-17 | -1 | 0.14381 | -0.029 | -6.954
-16.5 | -1.005 | 0.13661 | -0.03 | -7.354
-16 | -1.004 | 0.12937 | -0.031 | -7.758
-15.5 | -0.997 | 0.12155 | -0.032 | -8.205
-15 | -0.984 | 0.11387 | -0.032 | -8.638
-14.5 | -0.964 | 0.10708 | -0.033 | -9.001
-14 | -0.948 | 0.09745 | -0.039 | -9.726
-13.5 | -0.925 | 0.08956 | -0.042 | -10.33
-13 | -0.986 | 0.04552 | -0.059 | -21.665
-12.5 | -0.957 | 0.04049 | -0.061 | -23.641
-12 | -0.923 | 0.03684 | -0.062 | -25.053
-11.5 | -0.884 | 0.03379 | -0.064 | -26.158
-11 | -0.841 | 0.03141 | -0.065 | -26.777
-10.5 | -0.795 | 0.02928 | -0.066 | -27.167
-10 | -0.747 | 0.02738 | -0.067 | -27.289
-9.5 | -0.697 | 0.02565 | -0.068 | -27.172
-9 | -0.645 | 0.02412 | -0.069 | -26.72
-8.5 | -0.59 | 0.02275 | -0.07 | -25.954
-8 | -0.535 | 0.02149 | -0.071 | -24.891
-7.5 | -0.478 | 0.02036 | -0.072 | -23.494
-7 | -0.422 | 0.01528 | -0.073 | -27.645
-6.5 | -0.363 | 0.01462 | -0.074 | -24.857
-6 | -0.304 | 0.01408 | -0.075 | -21.559
-5.5 | -0.243 | 0.01358 | -0.076 | -17.918
-5 | -0.183 | 0.01317 | -0.077 | -13.867
-4.5 | -0.121 | 0.01281 | -0.078 | -9.458
-4 | -0.059 | 0.01254 | -0.079 | -4.739
-3.5 | 0.003 | 0.01228 | -0.08 | 0.231
-3 | 0.066 | 0.01207 | -0.081 | 5.435
-2.5 | 0.129 | 0.01193 | -0.082 | 10.793
-2 | 0.192 | 0.01182 | -0.083 | 16.267
-1.5 | 0.256 | 0.01173 | -0.084 | 21.847
-1 | 0.321 | 0.01168 | -0.085 | 27.442
-0.5 | 0.385 | 0.01172 | -0.086 | 32.875
0 | 0.458 | 0.01164 | -0.087 | 39.351
0.5 | 0.523 | 0.01153 | -0.088 | 45.357
1 | 0.588 | 0.01192 | -0.09 | 49.288
1.5 | 0.646 | 0.01224 | -0.09 | 52.785
2 | 0.703 | 0.01251 | -0.09 | 56.225
2.5 | 0.764 | 0.01281 | -0.091 | 59.644
3 | 0.824 | 0.01311 | -0.091 | 62.863
3.5 | 0.884 | 0.01351 | -0.091 | 65.441
4 | 0.943 | 0.01394 | -0.092 | 67.672
4.5 | 1.002 | 0.01438 | -0.092 | 69.637
5 | 1.059 | 0.01495 | -0.092 | 70.871
5.5 | 1.117 | 0.01559 | -0.093 | 71.612
6 | 1.172 | 0.01623 | -0.093 | 72.183
6.5 | 1.226 | 0.01696 | -0.093 | 72.294
7 | 1.279 | 0.01781 | -0.094 | 71.82
7.5 | 1.33 | 0.01869 | -0.094 | 71.139
8 | 1.379 | 0.01977 | -0.094 | 69.774
8.5 | 1.427 | 0.02096 | -0.095 | 68.061
9 | 1.472 | 0.02404 | -0.095 | 61.226
9.5 | 1.502 | 0.03362 | -0.094 | 44.678
10 | 1.54 | 0.03564 | -0.095 | 43.208
10.5 | 1.573 | 0.03774 | -0.095 | 41.684
11 | 1.603 | 0.04021 | -0.095 | 39.859
11.5 | 1.628 | 0.0427 | -0.095 | 38.118
12 | 1.648 | 0.04544 | -0.095 | 36.275
12.5 | 1.664 | 0.04842 | -0.095 | 34.36
13 | 1.674 | 0.05185 | -0.095 | 32.283
13.5 | 1.677 | 0.05585 | -0.095 | 30.021
14 | 1.67 | 0.06018 | -0.095 | 27.744
14.5 | 1.655 | 0.06501 | -0.095 | 25.457
15 | 1.631 | 0.07086 | -0.094 | 23.02
15.5 | 1.6 | 0.07771 | -0.093 | 20.583
16 | 1.538 | 0.0941 | -0.09 | 16.344
16.5 | 1.416 | 0.13406 | -0.074 | 10.564
17 | 1.344 | 0.15426 | -0.061 | 8.715
17.5 | 1.291 | 0.16826 | -0.056 | 7.67
18 | 1.233 | 0.17682 | -0.049 | 6.976
18.5 | 1.176 | 0.19409 | -0.049 | 6.058

## 22. Re 250k Mach 0.25 (2)
BIGFOIL.COM POLAR EXPORT
NACA63-420
NACA63-420 |  |  |  | Cl Max: | 1.2826 | at alpha= | 19.5 | deg
XFOIL ncrit=9 |  |  |  | L/D Max: | 68.8907 | at alpha= | 8.5 | deg
Re: | 250000 |  |  | Cd Min: | 0.20872 | at alpha= | -20 | deg
Mach: | 0.25 |  |  | Cl=0 at alpha= | -2.7948 | deg
|  |  |  | @ Cl=0.1, Cd= | 0.014997
|  |  |  | @ Cl=0.4, Cd= | 0.015164
|  |  |  | @ Cl=0.6, Cd= | 0.015708
alpha (deg) | Cl | Cd | Cm | Cl/Cd
-20 | -0.5317 | 0.20872 | -0.008 | -2.5474
-19.5 | -0.5006 | 0.204 | -0.009 | -2.4539
-19 | -0.5162 | 0.19489 | -0.0187 | -2.6487
-18.5 | -0.4775 | 0.18936 | -0.018 | -2.5217
-18 | -0.4548 | 0.18407 | -0.0204 | -2.4708
-17 | -0.7081 | 0.10296 | -0.0626 | -6.8774
-16.5 | -0.7718 | 0.08566 | -0.0728 | -9.01
-16 | -0.8127 | 0.07352 | -0.0791 | -11.0541
-15.5 | -0.8405 | 0.06423 | -0.0831 | -13.0858
-15 | -0.8373 | 0.05854 | -0.084 | -14.303
-14.5 | -0.8289 | 0.05379 | -0.0845 | -15.4099
-14 | -0.8197 | 0.04935 | -0.0846 | -16.6099
-13.5 | -0.8059 | 0.04553 | -0.084 | -17.7004
-13 | -0.7852 | 0.04254 | -0.0826 | -18.4579
-12.5 | -0.766 | 0.04018 | -0.0808 | -19.0642
-12 | -0.7206 | 0.03712 | -0.0845 | -19.4127
-11.5 | -0.6517 | 0.03392 | -0.092 | -19.2129
-11 | -0.5973 | 0.03072 | -0.0979 | -19.4434
-10.5 | -0.577 | 0.02817 | -0.0968 | -20.4828
-10 | -0.5671 | 0.02565 | -0.094 | -22.1092
-9.5 | -0.5605 | 0.0231 | -0.0907 | -24.2641
-9 | -0.5559 | 0.02062 | -0.0868 | -26.9593
-8 | -0.5537 | 0.01664 | -0.0758 | -33.2752
-7.5 | -0.531 | 0.01506 | -0.0723 | -35.259
-7 | -0.4882 | 0.01436 | -0.0707 | -33.9972
-6.5 | -0.4347 | 0.01423 | -0.0701 | -30.5481
-6 | -0.3783 | 0.01434 | -0.0696 | -26.3808
-5.5 | -0.3208 | 0.01447 | -0.0695 | -22.17
-5 | -0.2612 | 0.01456 | -0.0696 | -17.9396
-4.5 | -0.2027 | 0.01468 | -0.0695 | -13.8079
-4 | -0.1429 | 0.0149 | -0.0694 | -9.5906
-3.5 | -0.0841 | 0.01502 | -0.0693 | -5.5992
-3 | -0.0245 | 0.01497 | -0.0698 | -1.6366
-2.5 | 0.0352 | 0.015 | -0.0701 | 2.3467
-2 | 0.0945 | 0.015 | -0.0705 | 6.3
-1.5 | 0.1548 | 0.01497 | -0.071 | 10.3407
-1 | 0.2138 | 0.015 | -0.0715 | 14.2533
-0.5 | 0.2744 | 0.015 | -0.0721 | 18.2933
0 | 0.3333 | 0.01509 | -0.0726 | 22.0875
0.5 | 0.3935 | 0.01515 | -0.0732 | 25.9736
1 | 0.4526 | 0.01528 | -0.0737 | 29.6204
1.5 | 0.5119 | 0.01542 | -0.0741 | 33.1971
2 | 0.5716 | 0.0156 | -0.0747 | 36.641
2.5 | 0.6296 | 0.01582 | -0.0749 | 39.7977
3 | 0.69 | 0.01602 | -0.0755 | 43.0712
3.5 | 0.7464 | 0.0163 | -0.0755 | 45.7914
4 | 0.806 | 0.01652 | -0.0757 | 48.7893
4.5 | 0.8621 | 0.01676 | -0.0757 | 51.4379
5 | 0.9184 | 0.01704 | -0.0753 | 53.8967
5.5 | 0.9754 | 0.01721 | -0.0751 | 56.6764
6 | 1.0286 | 0.01747 | -0.0743 | 58.8781
6.5 | 1.0807 | 0.01751 | -0.0729 | 61.719
7 | 1.1339 | 0.01758 | -0.0718 | 64.4994
7.5 | 1.1854 | 0.01774 | -0.0705 | 66.8207
8 | 1.2267 | 0.01799 | -0.0675 | 68.1879
8.5 | 1.2607 | 0.0183 | -0.0633 | 68.8907
9 | 1.2711 | 0.01882 | -0.0557 | 67.5399
9.5 | 1.2788 | 0.0199 | -0.0487 | 64.2613
10 | 1.2791 | 0.02166 | -0.0419 | 59.0536
10.5 | 1.2702 | 0.02425 | -0.035 | 52.3794
11 | 1.2531 | 0.02761 | -0.0288 | 45.3857
11.5 | 1.2466 | 0.03291 | -0.0276 | 37.8791
12 | 1.2384 | 0.03862 | -0.0264 | 32.0663
12.5 | 1.2307 | 0.04469 | -0.0257 | 27.5386
13 | 1.2237 | 0.05107 | -0.0254 | 23.9612
13.5 | 1.2221 | 0.0573 | -0.0257 | 21.3281
14 | 1.2166 | 0.06426 | -0.0264 | 18.9325
14.5 | 1.2162 | 0.07099 | -0.0275 | 17.132
15 | 1.2142 | 0.07816 | -0.0289 | 15.5348
15.5 | 1.2153 | 0.08513 | -0.0305 | 14.2758
16 | 1.2196 | 0.09187 | -0.0322 | 13.2753
16.5 | 1.226 | 0.09833 | -0.0339 | 12.4682
17 | 1.235 | 0.10469 | -0.0359 | 11.7967
17.5 | 1.2455 | 0.11072 | -0.0378 | 11.2491
18 | 1.256 | 0.11691 | -0.0401 | 10.7433
18.5 | 1.2667 | 0.12296 | -0.0424 | 10.3017
19 | 1.27 | 0.13054 | -0.046 | 9.7288
19.5 | 1.2826 | 0.13624 | -0.0486 | 9.4143
20 | 1.2751 | 0.14578 | -0.054 | 8.7467

## 23. Re 250k Mach 0.50 (1)
BIGFOIL.COM POLAR EXPORT
NACA63-420
NACA63-420 |  |  |  | Cl Max: | 1.525 | at alpha= | 9.5 | deg
JavaFoil+Calcfoil stall+Eppler ext transition |  |  |  | L/D Max: | 63.483 | at alpha= | 5.5 | deg
Re: | 250000 |  |  | Cd Min: | 0.01304 | at alpha= | 0 | deg
Mach: | 0.5 |  |  | Cl=0 at alpha= | -3.5221 | deg
|  |  |  | @ Cl=0.1, Cd= | 0.013662
|  |  |  | @ Cl=0.4, Cd= | 0.013328
|  |  |  | @ Cl=0.6, Cd= | 0.013443
alpha (deg) | Cl | Cd | Cm | Cl/Cd
-20 | -0.945 | 0.28426 | -0.036 | -3.325
-19.5 | -0.918 | 0.26587 | -0.036 | -3.451
-19 | -0.89 | 0.26047 | -0.037 | -3.415
-18.5 | -0.859 | 0.25675 | -0.036 | -3.345
-18 | -0.831 | 0.24905 | -0.036 | -3.336
-17.5 | -0.803 | 0.24578 | -0.036 | -3.265
-17 | -0.773 | 0.22645 | -0.035 | -3.413
-16.5 | -0.744 | 0.22574 | -0.035 | -3.296
-16 | -0.716 | 0.21248 | -0.036 | -3.369
-15.5 | -0.688 | 0.20726 | -0.036 | -3.318
-15 | -0.658 | 0.2029 | -0.034 | -3.242
-14.5 | -0.629 | 0.19369 | -0.034 | -3.25
-14 | -0.601 | 0.19177 | -0.035 | -3.135
-13.5 | -0.572 | 0.17622 | -0.034 | -3.248
-13 | -0.543 | 0.16556 | -0.032 | -3.281
-12.5 | -0.515 | 0.15799 | -0.033 | -3.259
-12 | -0.486 | 0.12923 | -0.03 | -3.76
-11.5 | -0.681 | 0.11298 | -0.034 | -6.03
-11 | -0.714 | 0.08292 | -0.037 | -8.612
-10.5 | -0.707 | 0.0756 | -0.04 | -9.356
-10 | -0.769 | 0.03777 | -0.072 | -20.368
-9.5 | -0.735 | 0.03372 | -0.074 | -21.803
-9 | -0.689 | 0.0309 | -0.075 | -22.302
-8.5 | -0.637 | 0.02849 | -0.077 | -22.36
-8 | -0.581 | 0.02644 | -0.078 | -21.979
-7.5 | -0.522 | 0.02469 | -0.079 | -21.148
-7 | -0.461 | 0.02315 | -0.08 | -19.91
-6.5 | -0.399 | 0.01734 | -0.082 | -23.029
-6 | -0.334 | 0.01651 | -0.083 | -20.229
-5.5 | -0.268 | 0.01583 | -0.084 | -16.928
-5 | -0.201 | 0.01525 | -0.085 | -13.192
-4.5 | -0.134 | 0.01474 | -0.086 | -9.065
-4 | -0.065 | 0.01431 | -0.087 | -4.577
-3.5 | 0.003 | 0.01397 | -0.088 | 0.224
-3 | 0.072 | 0.01373 | -0.089 | 5.275
-2.5 | 0.142 | 0.01356 | -0.09 | 10.478
-2 | 0.212 | 0.01344 | -0.091 | 15.776
-1.5 | 0.282 | 0.01338 | -0.092 | 21.099
-1 | 0.353 | 0.01305 | -0.093 | 27.067
-0.5 | 0.424 | 0.01347 | -0.093 | 31.483
0 | 0.503 | 0.01304 | -0.094 | 38.58
0.5 | 0.573 | 0.01331 | -0.095 | 43.009
1 | 0.642 | 0.01365 | -0.096 | 46.993
1.5 | 0.71 | 0.01404 | -0.096 | 50.597
2 | 0.772 | 0.01445 | -0.097 | 53.459
2.5 | 0.839 | 0.01493 | -0.098 | 56.198
3 | 0.905 | 0.01526 | -0.099 | 59.296
3.5 | 0.97 | 0.01599 | -0.1 | 60.693
4 | 1.035 | 0.01668 | -0.101 | 62.06
4.5 | 1.099 | 0.0174 | -0.101 | 63.165
5 | 1.161 | 0.01829 | -0.102 | 63.479
5.5 | 1.223 | 0.01926 | -0.102 | 63.483
6 | 1.281 | 0.02035 | -0.102 | 62.935
6.5 | 1.336 | 0.02166 | -0.103 | 61.679
7 | 1.389 | 0.02311 | -0.103 | 60.083
7.5 | 1.436 | 0.02477 | -0.103 | 57.972
8 | 1.472 | 0.0348 | -0.103 | 42.299
8.5 | 1.499 | 0.04147 | -0.103 | 36.148
9 | 1.52 | 0.04509 | -0.103 | 33.705
9.5 | 1.525 | 0.04914 | -0.103 | 31.031
10 | 1.499 | 0.05459 | -0.103 | 27.457
10.5 | 1.396 | 0.0612 | -0.102 | 22.807
11 | 0.823 | 0.11806 | -0.042 | 6.967
11.5 | 0.85 | 0.14151 | -0.043 | 6.008
12 | 0.879 | 0.16539 | -0.049 | 5.313
12.5 | 0.906 | 0.16759 | -0.049 | 5.407
13 | 0.935 | 0.17941 | -0.054 | 5.213
13.5 | 0.963 | 0.1913 | -0.055 | 5.032
14 | 0.992 | 0.20257 | -0.059 | 4.898
14.5 | 1.02 | 0.20801 | -0.06 | 4.902

## 24. Re 250k Mach 0.50 (2)
BIGFOIL.COM POLAR EXPORT
NACA63-420
NACA63-420 |  |  |  | Cl Max: | 1.1799 | at alpha= | 10 | deg
XFOIL ncrit=9 |  |  |  | L/D Max: | 44.5211 | at alpha= | 5 | deg
Re: | 250000 |  |  | Cd Min: | 0.19282 | at alpha= | -17.5 | deg
Mach: | 0.5 |  |  | Cl=0 at alpha= | -2.654 | deg
|  |  |  | @ Cl=0.1, Cd= | 0.01721
|  |  |  | @ Cl=0.4, Cd= | 0.017694
|  |  |  | @ Cl=0.6, Cd= | 0.018658
alpha (deg) | Cl | Cd | Cm | Cl/Cd
-17.5 | -0.4573 | 0.19282 | -0.0302 | -2.3716
-17 | -0.413 | 0.18555 | -0.0299 | -2.2258
-16.5 | -0.3902 | 0.17869 | -0.0333 | -2.1837
-16 | -0.3964 | 0.16477 | -0.0413 | -2.4058
-15.5 | -0.3774 | 0.15667 | -0.0447 | -2.4089
-15 | -0.3782 | 0.14484 | -0.0507 | -2.6112
-14.5 | -0.3877 | 0.13189 | -0.0573 | -2.9396
-14 | -0.3927 | 0.1211 | -0.0627 | -3.2428
-13.5 | -0.4539 | 0.10096 | -0.0737 | -4.4958
-12.5 | -0.5544 | 0.0664 | -0.1015 | -8.3494
-12 | -0.5494 | 0.05518 | -0.114 | -9.9565
-11.5 | -0.5273 | 0.04885 | -0.1192 | -10.7943
-11 | -0.5165 | 0.04414 | -0.1191 | -11.7014
-10.5 | -0.4981 | 0.04084 | -0.1172 | -12.1964
-10 | -0.4795 | 0.03776 | -0.1149 | -12.6986
-9.5 | -0.4629 | 0.03476 | -0.1125 | -13.317
-9 | -0.4543 | 0.03153 | -0.1098 | -14.4085
-8.5 | -0.4474 | 0.02836 | -0.1068 | -15.7757
-8 | -0.4478 | 0.02504 | -0.1032 | -17.8834
-7.5 | -0.4518 | 0.0218 | -0.0987 | -20.7248
-7 | -0.464 | 0.0188 | -0.0925 | -24.6809
-6.5 | -0.4735 | 0.0169 | -0.0847 | -28.0178
-6 | -0.4347 | 0.01617 | -0.081 | -26.8831
-5.5 | -0.3768 | 0.01624 | -0.0789 | -23.202
-5 | -0.3126 | 0.01649 | -0.0775 | -18.9569
-4.5 | -0.2459 | 0.01654 | -0.0768 | -14.867
-4 | -0.1808 | 0.0168 | -0.0759 | -10.7619
-3.5 | -0.1117 | 0.01708 | -0.0754 | -6.5398
-3 | -0.0465 | 0.01729 | -0.0746 | -2.6894
-2.5 | 0.0207 | 0.01731 | -0.0745 | 1.1958
-2 | 0.086 | 0.01717 | -0.0748 | 5.0087
-1.5 | 0.1519 | 0.01736 | -0.0745 | 8.75
-1 | 0.218 | 0.01725 | -0.075 | 12.6377
-0.5 | 0.283 | 0.01746 | -0.0748 | 16.2085
0 | 0.3489 | 0.01748 | -0.0753 | 19.96
0.5 | 0.4135 | 0.01775 | -0.0751 | 23.2958
1 | 0.4778 | 0.01795 | -0.0754 | 26.6184
1.5 | 0.5424 | 0.01829 | -0.0751 | 29.6555
2 | 0.6035 | 0.01868 | -0.0748 | 32.3073
2.5 | 0.6684 | 0.01909 | -0.0745 | 35.0131
3 | 0.7246 | 0.01964 | -0.0733 | 36.8941
3.5 | 0.7851 | 0.0202 | -0.0723 | 38.8663
4 | 0.8423 | 0.02069 | -0.0708 | 40.7105
4.5 | 0.8882 | 0.02159 | -0.0679 | 41.1394
5 | 0.9621 | 0.02161 | -0.0678 | 44.5211
5.5 | 0.987 | 0.0228 | -0.0621 | 43.2895
6 | 1.0124 | 0.02374 | -0.0559 | 42.6453
6.5 | 1.0562 | 0.02423 | -0.052 | 43.5906
7 | 1.0921 | 0.02507 | -0.0477 | 43.562
7.5 | 1.1132 | 0.02667 | -0.0426 | 41.7398
8 | 1.1322 | 0.02867 | -0.0379 | 39.4908
8.5 | 1.1645 | 0.0302 | -0.0342 | 38.5596
9 | 1.1683 | 0.03379 | -0.0302 | 34.5753
9.5 | 1.1793 | 0.03716 | -0.0266 | 31.7357
10 | 1.1799 | 0.04152 | -0.0234 | 28.4176
10.5 | 1.1681 | 0.04733 | -0.0208 | 24.6799
11 | 1.1563 | 0.05349 | -0.0187 | 21.6171
11.5 | 1.1434 | 0.05977 | -0.0168 | 19.13
12 | 1.1312 | 0.06605 | -0.0156 | 17.1264
12.5 | 1.1303 | 0.07408 | -0.0182 | 15.2578
13 | 1.1293 | 0.0823 | -0.0209 | 13.7217
13.5 | 1.1276 | 0.09082 | -0.0238 | 12.4158
14 | 1.1269 | 0.0994 | -0.0269 | 11.337
14.5 | 1.1288 | 0.108 | -0.0302 | 10.4519
15 | 1.1278 | 0.11733 | -0.0343 | 9.6122

## 25. Re 500k Mach 0.00 (1)
BIGFOIL.COM POLAR EXPORT
NACA63-420
NACA63-420 |  |  |  | Cl Max: | 1.752 | at alpha= | 15.5 | deg
JavaFoil+Calcfoil stall+Eppler ext transition |  |  |  | L/D Max: | 99.546 | at alpha= | 6.5 | deg
Re: | 500000 |  |  | Cd Min: | 0.00849 | at alpha= | -3 | deg
Mach: | 0 |  |  | Cl=0 at alpha= | -3.5242 | deg
|  |  |  | @ Cl=0.1, Cd= | 0.0086541
|  |  |  | @ Cl=0.4, Cd= | 0.0088759
|  |  |  | @ Cl=0.6, Cd= | 0.0092238
alpha (deg) | Cl | Cd | Cm | Cl/Cd
-20 | -1.119 | 0.16089 | -0.032 | -6.954
-19.5 | -1.126 | 0.15049 | -0.034 | -7.479
-19 | -1.137 | 0.13464 | -0.037 | -8.445
-18.5 | -1.142 | 0.12318 | -0.039 | -9.267
-18 | -1.162 | 0.10063 | -0.044 | -11.548
-17.5 | -1.182 | 0.08 | -0.048 | -14.781
-17 | -1.186 | 0.06811 | -0.05 | -17.418
-16.5 | -1.182 | 0.05976 | -0.051 | -19.78
-16 | -1.173 | 0.05259 | -0.053 | -22.304
-15.5 | -1.156 | 0.04823 | -0.054 | -23.968
-15 | -1.134 | 0.04407 | -0.055 | -25.721
-14.5 | -1.105 | 0.04072 | -0.056 | -27.139
-14 | -1.074 | 0.03756 | -0.058 | -28.605
-13.5 | -1.04 | 0.03481 | -0.059 | -29.881
-13 | -1.003 | 0.03246 | -0.06 | -30.912
-12.5 | -0.964 | 0.03026 | -0.061 | -31.865
-12 | -0.923 | 0.0281 | -0.062 | -32.834
-11.5 | -0.879 | 0.02634 | -0.063 | -33.368
-11 | -0.833 | 0.02471 | -0.064 | -33.713
-10.5 | -0.786 | 0.02317 | -0.065 | -33.903
-10 | -0.736 | 0.02176 | -0.066 | -33.832
-9.5 | -0.685 | 0.02047 | -0.067 | -33.486
-9 | -0.633 | 0.01932 | -0.068 | -32.76
-8.5 | -0.579 | 0.01827 | -0.069 | -31.693
-8 | -0.524 | 0.01728 | -0.069 | -30.326
-7.5 | -0.47 | 0.01473 | -0.071 | -31.934
-7 | -0.417 | 0.0109 | -0.073 | -38.286
-6.5 | -0.359 | 0.01041 | -0.074 | -34.504
-6 | -0.3 | 0.01006 | -0.075 | -29.863
-5.5 | -0.241 | 0.00975 | -0.076 | -24.71
-5 | -0.181 | 0.00948 | -0.077 | -19.057
-4.5 | -0.12 | 0.00929 | -0.078 | -12.931
-4 | -0.059 | 0.00915 | -0.079 | -6.434
-3.5 | 0.003 | 0.00903 | -0.08 | 0.311
-3 | 0.065 | 0.00849 | -0.081 | 7.673
-2.5 | 0.129 | 0.00879 | -0.082 | 14.646
-2 | 0.192 | 0.00879 | -0.083 | 21.815
-1.5 | 0.255 | 0.0088 | -0.084 | 28.948
-1 | 0.318 | 0.00884 | -0.084 | 35.897
-0.5 | 0.38 | 0.00886 | -0.085 | 42.914
0 | 0.443 | 0.00891 | -0.086 | 49.781
0.5 | 0.506 | 0.00902 | -0.087 | 56.128
1 | 0.569 | 0.00915 | -0.087 | 62.192
1.5 | 0.632 | 0.0093 | -0.088 | 67.955
2 | 0.691 | 0.00947 | -0.089 | 72.949
2.5 | 0.753 | 0.00969 | -0.089 | 77.697
3 | 0.815 | 0.00989 | -0.09 | 82.418
3.5 | 0.877 | 0.01011 | -0.091 | 86.691
4 | 0.938 | 0.01042 | -0.091 | 90.015
4.5 | 0.999 | 0.01072 | -0.092 | 93.19
5 | 1.05 | 0.01102 | -0.092 | 95.28
5.5 | 1.106 | 0.01139 | -0.092 | 97.049
6 | 1.16 | 0.01176 | -0.092 | 98.691
6.5 | 1.214 | 0.01219 | -0.093 | 99.546
7 | 1.267 | 0.01275 | -0.093 | 99.347
7.5 | 1.318 | 0.01334 | -0.093 | 98.761
8 | 1.367 | 0.01396 | -0.093 | 97.938
8.5 | 1.414 | 0.01481 | -0.094 | 95.489
9 | 1.46 | 0.01591 | -0.094 | 91.764
9.5 | 1.487 | 0.02364 | -0.093 | 62.926
10 | 1.523 | 0.02801 | -0.093 | 54.369
10.5 | 1.561 | 0.02964 | -0.093 | 52.649
11 | 1.596 | 0.03131 | -0.093 | 50.952
11.5 | 1.628 | 0.03317 | -0.093 | 49.076
12 | 1.657 | 0.03506 | -0.094 | 47.267
12.5 | 1.683 | 0.03718 | -0.094 | 45.28
13 | 1.706 | 0.03956 | -0.094 | 43.126
13.5 | 1.724 | 0.04198 | -0.094 | 41.068
14 | 1.737 | 0.04457 | -0.094 | 38.977
14.5 | 1.746 | 0.04754 | -0.094 | 36.72
15 | 1.751 | 0.05036 | -0.094 | 34.766
15.5 | 1.752 | 0.05361 | -0.094 | 32.676
16 | 1.749 | 0.05688 | -0.094 | 30.748
16.5 | 1.741 | 0.06122 | -0.094 | 28.432
17 | 1.726 | 0.06556 | -0.094 | 26.336
17.5 | 1.708 | 0.07028 | -0.094 | 24.3
18 | 1.685 | 0.07565 | -0.093 | 22.279
18.5 | 1.661 | 0.08021 | -0.093 | 20.709
19 | 1.63 | 0.08766 | -0.092 | 18.595
19.5 | 1.599 | 0.09412 | -0.092 | 16.993
20 | 1.561 | 0.10341 | -0.091 | 15.097

## 26. Re 500k Mach 0.00 (2)
BIGFOIL.COM POLAR EXPORT
NACA63-420
NACA63-420 |  |  |  | Cl Max: | 1.3365 | at alpha= | 20 | deg
XFOIL ncrit=9 |  |  |  | L/D Max: | 98.0351 | at alpha= | 8 | deg
Re: | 500000 |  |  | Cd Min: | 0.12764 | at alpha= | 20 | deg
Mach: | 0 |  |  | Cl=0 at alpha= | -2.889 | deg
|  |  |  | @ Cl=0.1, Cd= | 0.0096608
|  |  |  | @ Cl=0.4, Cd= | 0.00983
|  |  |  | @ Cl=0.6, Cd= | 0.010193
alpha (deg) | Cl | Cd | Cm | Cl/Cd
-20 | -0.9804 | 0.09615 | -0.0569 | -10.1966
-19.5 | -0.9907 | 0.08779 | -0.061 | -11.2849
-19 | -0.9958 | 0.08051 | -0.0643 | -12.3686
-18.5 | -0.9976 | 0.07383 | -0.0672 | -13.5121
-18 | -0.9867 | 0.06959 | -0.0677 | -14.1788
-17.5 | -0.9738 | 0.06539 | -0.0688 | -14.8922
-17 | -0.9611 | 0.06118 | -0.0698 | -15.7094
-16.5 | -0.9477 | 0.0571 | -0.0707 | -16.5972
-16 | -0.9335 | 0.05322 | -0.0714 | -17.5404
-15.5 | -0.9175 | 0.04958 | -0.0719 | -18.5054
-15 | -0.9025 | 0.04632 | -0.0715 | -19.484
-14.5 | -0.8876 | 0.04295 | -0.0715 | -20.6659
-14 | -0.8713 | 0.03976 | -0.0714 | -21.914
-13 | -0.8358 | 0.03337 | -0.0718 | -25.0464
-12.5 | -0.7557 | 0.0295 | -0.085 | -25.6169
-12 | -0.7173 | 0.02655 | -0.0888 | -27.0169
-11.5 | -0.7014 | 0.02432 | -0.0868 | -28.8405
-11 | -0.6877 | 0.02208 | -0.0844 | -31.1458
-10.5 | -0.6709 | 0.02012 | -0.0818 | -33.3449
-10 | -0.6568 | 0.01812 | -0.0787 | -36.2472
-9.5 | -0.6434 | 0.01636 | -0.075 | -39.3276
-9 | -0.6305 | 0.01504 | -0.0703 | -41.9215
-8.5 | -0.5987 | 0.01396 | -0.068 | -42.8868
-8 | -0.5607 | 0.01287 | -0.0665 | -43.5664
-7.5 | -0.5196 | 0.01172 | -0.0655 | -44.3345
-7 | -0.474 | 0.01061 | -0.0652 | -44.6748
-6.5 | -0.4209 | 0.01006 | -0.0655 | -41.839
-6 | -0.3644 | 0.00985 | -0.0659 | -36.9949
-5.5 | -0.3065 | 0.00975 | -0.0666 | -31.4359
-5 | -0.2484 | 0.00971 | -0.0672 | -25.5819
-4.5 | -0.1897 | 0.00966 | -0.0679 | -19.6377
-4 | -0.1311 | 0.00964 | -0.0686 | -13.5996
-3.5 | -0.0722 | 0.00964 | -0.0693 | -7.4896
-3 | -0.0131 | 0.00967 | -0.07 | -1.3547
-2.5 | 0.0459 | 0.00967 | -0.0707 | 4.7466
-2 | 0.1049 | 0.00966 | -0.0715 | 10.8592
-1.5 | 0.1641 | 0.0097 | -0.0723 | 16.9175
-1 | 0.2231 | 0.00969 | -0.073 | 23.0237
-0.5 | 0.2822 | 0.00973 | -0.0738 | 29.0031
0 | 0.3412 | 0.00978 | -0.0746 | 34.8875
0.5 | 0.4 | 0.00983 | -0.0753 | 40.6918
1 | 0.459 | 0.00994 | -0.0761 | 46.1771
1.5 | 0.5173 | 0.01 | -0.0767 | 51.73
2 | 0.5762 | 0.01016 | -0.0775 | 56.7126
2.5 | 0.634 | 0.01024 | -0.078 | 61.9141
3 | 0.6926 | 0.01045 | -0.0788 | 66.2775
3.5 | 0.7495 | 0.01052 | -0.0792 | 71.2452
4 | 0.8071 | 0.01073 | -0.0797 | 75.219
4.5 | 0.8633 | 0.01084 | -0.08 | 79.6402
5 | 0.9197 | 0.01106 | -0.0803 | 83.1555
5.5 | 0.9743 | 0.0112 | -0.0803 | 86.9911
6 | 1.0276 | 0.01135 | -0.0801 | 90.5374
6.5 | 1.0809 | 0.0116 | -0.0799 | 93.181
7.5 | 1.1822 | 0.01214 | -0.0787 | 97.3806
8 | 1.2274 | 0.01252 | -0.0772 | 98.0351
8.5 | 1.2666 | 0.01304 | -0.0747 | 97.1319
9 | 1.2964 | 0.01372 | -0.0707 | 94.4898
9.5 | 1.309 | 0.01494 | -0.0644 | 87.6171
10 | 1.3133 | 0.01686 | -0.058 | 77.8944
11 | 1.3095 | 0.02267 | -0.047 | 57.7636
11.5 | 1.307 | 0.02618 | -0.0428 | 49.9236
12 | 1.2991 | 0.02975 | -0.0378 | 43.6672
12.5 | 1.3014 | 0.03361 | -0.0355 | 38.7206
13 | 1.3063 | 0.03806 | -0.0344 | 34.3221
13.5 | 1.3105 | 0.04282 | -0.0336 | 30.6049
14 | 1.3163 | 0.04768 | -0.0332 | 27.607
14.5 | 1.3182 | 0.05317 | -0.0331 | 24.7922
15 | 1.3187 | 0.0591 | -0.0334 | 22.313
15.5 | 1.3203 | 0.06517 | -0.0341 | 20.2593
16 | 1.3223 | 0.07143 | -0.0351 | 18.5118
16.5 | 1.3267 | 0.07764 | -0.0364 | 17.0878
17 | 1.3223 | 0.08518 | -0.0383 | 15.5236
17.5 | 1.329 | 0.09143 | -0.0401 | 14.5357
18 | 1.3292 | 0.0987 | -0.0425 | 13.4671
18.5 | 1.3282 | 0.10626 | -0.0451 | 12.4995
19 | 1.3329 | 0.11311 | -0.0478 | 11.7841
19.5 | 1.3346 | 0.12043 | -0.051 | 11.082
20 | 1.3365 | 0.12764 | -0.0542 | 10.4709

## 27. Re 500k Mach 0.10 (1)
BIGFOIL.COM POLAR EXPORT
NACA63-420
NACA63-420 |  |  |  | Cl Max: | 1.74 | at alpha= | 15 | deg
JavaFoil+Calcfoil stall+Eppler ext transition |  |  |  | L/D Max: | 98.842 | at alpha= | 7 | deg
Re: | 500000 |  |  | Cd Min: | 0.00857 | at alpha= | -3 | deg
Mach: | 0.1 |  |  | Cl=0 at alpha= | -3.5242 | deg
|  |  |  | @ Cl=0.1, Cd= | 0.0087013
|  |  |  | @ Cl=0.4, Cd= | 0.0089497
|  |  |  | @ Cl=0.6, Cd= | 0.0092733
alpha (deg) | Cl | Cd | Cm | Cl/Cd
-20 | -1.094 | 0.16355 | -0.032 | -6.689
-19.5 | -1.099 | 0.15638 | -0.032 | -7.027
-19 | -1.108 | 0.14438 | -0.035 | -7.677
-18.5 | -1.113 | 0.13422 | -0.037 | -8.292
-18 | -1.118 | 0.12265 | -0.039 | -9.119
-17.5 | -1.143 | 0.09654 | -0.045 | -11.845
-17 | -1.171 | 0.07223 | -0.049 | -16.214
-16.5 | -1.173 | 0.06129 | -0.052 | -19.141
-16 | -1.165 | 0.05461 | -0.053 | -21.326
-15.5 | -1.15 | 0.04967 | -0.054 | -23.157
-15 | -1.13 | 0.04516 | -0.056 | -25.017
-14.5 | -1.103 | 0.04162 | -0.057 | -26.503
-14 | -1.073 | 0.03827 | -0.058 | -28.039
-13.5 | -1.04 | 0.03541 | -0.059 | -29.378
-13 | -1.004 | 0.03298 | -0.06 | -30.449
-12.5 | -0.965 | 0.0307 | -0.061 | -31.444
-12 | -0.924 | 0.02867 | -0.062 | -32.243
-11.5 | -0.881 | 0.02668 | -0.063 | -33.025
-11 | -0.836 | 0.02501 | -0.064 | -33.408
-10.5 | -0.788 | 0.02344 | -0.065 | -33.626
-10 | -0.739 | 0.02201 | -0.066 | -33.559
-9.5 | -0.688 | 0.02071 | -0.067 | -33.224
-9 | -0.635 | 0.01951 | -0.068 | -32.57
-8.5 | -0.581 | 0.01846 | -0.069 | -31.483
-8 | -0.526 | 0.01743 | -0.07 | -30.203
-7.5 | -0.472 | 0.0149 | -0.071 | -31.699
-7 | -0.419 | 0.01099 | -0.073 | -38.142
-6.5 | -0.361 | 0.0105 | -0.074 | -34.366
-6 | -0.302 | 0.01013 | -0.075 | -29.776
-5.5 | -0.242 | 0.00982 | -0.076 | -24.633
-5 | -0.182 | 0.00955 | -0.077 | -19.003
-4.5 | -0.121 | 0.00934 | -0.078 | -12.916
-4 | -0.059 | 0.0092 | -0.079 | -6.427
-3.5 | 0.003 | 0.00908 | -0.08 | 0.311
-3 | 0.065 | 0.00857 | -0.081 | 7.636
-2.5 | 0.129 | 0.00881 | -0.083 | 14.685
-2 | 0.193 | 0.00878 | -0.083 | 21.929
-1.5 | 0.256 | 0.00881 | -0.084 | 29.048
-1 | 0.319 | 0.00884 | -0.085 | 36.108
-0.5 | 0.382 | 0.00893 | -0.086 | 42.816
0 | 0.446 | 0.009 | -0.086 | 49.521
0.5 | 0.509 | 0.00911 | -0.087 | 55.854
1 | 0.572 | 0.00918 | -0.088 | 62.312
1.5 | 0.635 | 0.00939 | -0.088 | 67.654
2 | 0.694 | 0.00949 | -0.089 | 73.15
2.5 | 0.757 | 0.00971 | -0.09 | 77.96
3 | 0.819 | 0.00991 | -0.09 | 82.631
3.5 | 0.881 | 0.01017 | -0.091 | 86.625
4 | 0.943 | 0.01045 | -0.092 | 90.191
4.5 | 0.998 | 0.01024 | -0.092 | 97.476
5 | 1.054 | 0.01113 | -0.092 | 94.679
5.5 | 1.11 | 0.01147 | -0.092 | 96.782
6 | 1.165 | 0.01189 | -0.093 | 97.954
6.5 | 1.219 | 0.01236 | -0.093 | 98.637
7 | 1.272 | 0.01286 | -0.093 | 98.842
7.5 | 1.322 | 0.01347 | -0.094 | 98.178
8 | 1.372 | 0.01414 | -0.094 | 97.042
8.5 | 1.419 | 0.01503 | -0.094 | 94.396
9 | 1.464 | 0.0162 | -0.094 | 90.377
9.5 | 1.492 | 0.02403 | -0.093 | 62.087
10 | 1.527 | 0.02841 | -0.093 | 53.74
10.5 | 1.564 | 0.03006 | -0.093 | 52.033
11 | 1.599 | 0.03178 | -0.094 | 50.3
11.5 | 1.63 | 0.03365 | -0.094 | 48.446
12 | 1.659 | 0.03566 | -0.094 | 46.518
12.5 | 1.684 | 0.03783 | -0.094 | 44.497
13 | 1.704 | 0.04036 | -0.094 | 42.236
13.5 | 1.721 | 0.04279 | -0.094 | 40.221
14 | 1.732 | 0.04566 | -0.094 | 37.935
14.5 | 1.739 | 0.04843 | -0.094 | 35.9
15 | 1.74 | 0.05163 | -0.094 | 33.709
15.5 | 1.738 | 0.0551 | -0.094 | 31.546
16 | 1.732 | 0.05888 | -0.094 | 29.41
16.5 | 1.721 | 0.06292 | -0.094 | 27.346
17 | 1.702 | 0.06744 | -0.094 | 25.236
17.5 | 1.679 | 0.07265 | -0.094 | 23.109
18 | 1.652 | 0.07841 | -0.093 | 21.064
18.5 | 1.622 | 0.08395 | -0.093 | 19.317
19 | 1.585 | 0.0922 | -0.092 | 17.187
19.5 | 1.546 | 0.10046 | -0.091 | 15.391
20 | 1.503 | 0.11128 | -0.09 | 13.507

## 28. Re 500k Mach 0.10 (2)
BIGFOIL.COM POLAR EXPORT
NACA63-420
NACA63-420 |  |  |  | Cl Max: | 1.3297 | at alpha= | 20 | deg
XFOIL ncrit=9 |  |  |  | L/D Max: | 97.5554 | at alpha= | 8 | deg
Re: | 500000 |  |  | Cd Min: | 0.13092 | at alpha= | 20 | deg
Mach: | 0.1 |  |  | Cl=0 at alpha= | -2.8845 | deg
|  |  |  | @ Cl=0.1, Cd= | 0.0097009
|  |  |  | @ Cl=0.4, Cd= | 0.0098781
|  |  |  | @ Cl=0.6, Cd= | 0.010235
alpha (deg) | Cl | Cd | Cm | Cl/Cd
-20 | -0.9478 | 0.10265 | -0.0547 | -9.2333
-19.5 | -0.9657 | 0.09283 | -0.0597 | -10.4029
-19 | -0.9762 | 0.08453 | -0.0637 | -11.5486
-18.5 | -0.9817 | 0.07719 | -0.067 | -12.718
-18 | -0.9773 | 0.07178 | -0.0684 | -13.6152
-17.5 | -0.9645 | 0.06757 | -0.0693 | -14.2741
-17 | -0.953 | 0.06312 | -0.0705 | -15.0982
-16.5 | -0.9409 | 0.05881 | -0.0715 | -15.999
-16 | -0.9275 | 0.05474 | -0.0722 | -16.9437
-15.5 | -0.9121 | 0.05098 | -0.0727 | -17.8913
-15 | -0.8966 | 0.04761 | -0.0725 | -18.8322
-14.5 | -0.8821 | 0.04419 | -0.0724 | -19.9615
-14 | -0.866 | 0.04089 | -0.0723 | -21.1788
-13 | -0.829 | 0.03449 | -0.0727 | -24.036
-12.5 | -0.7505 | 0.03035 | -0.086 | -24.7282
-12 | -0.7108 | 0.0274 | -0.09 | -25.9416
-11.5 | -0.6968 | 0.02498 | -0.088 | -27.8943
-11 | -0.6823 | 0.02274 | -0.0857 | -30.0044
-10.5 | -0.6649 | 0.02075 | -0.0832 | -32.0434
-10 | -0.6509 | 0.01867 | -0.0802 | -34.8634
-9.5 | -0.6385 | 0.01673 | -0.0766 | -38.165
-9 | -0.6278 | 0.01532 | -0.0717 | -40.9791
-8.5 | -0.5986 | 0.0142 | -0.069 | -42.1549
-8 | -0.5624 | 0.01305 | -0.0672 | -43.0958
-7.5 | -0.522 | 0.01187 | -0.0661 | -43.9764
-7 | -0.4769 | 0.01073 | -0.0656 | -44.4455
-6.5 | -0.4239 | 0.01014 | -0.0659 | -41.8047
-6 | -0.3673 | 0.00991 | -0.0663 | -37.0636
-5.5 | -0.3092 | 0.00978 | -0.0669 | -31.6155
-5 | -0.2505 | 0.00975 | -0.0676 | -25.6923
-4.5 | -0.1915 | 0.00969 | -0.0682 | -19.7626
-4 | -0.1325 | 0.00967 | -0.0689 | -13.7022
-3.5 | -0.0733 | 0.00968 | -0.0695 | -7.5723
-3 | -0.0137 | 0.00971 | -0.0703 | -1.4109
-2.5 | 0.0456 | 0.00971 | -0.071 | 4.6962
-2 | 0.1051 | 0.0097 | -0.0718 | 10.8351
-1.5 | 0.1646 | 0.00974 | -0.0725 | 16.8994
-1 | 0.224 | 0.00973 | -0.0733 | 23.0216
-0.5 | 0.2834 | 0.00978 | -0.074 | 28.9775
0 | 0.3429 | 0.00982 | -0.0749 | 34.9185
0.5 | 0.4019 | 0.00988 | -0.0755 | 40.6781
1 | 0.4614 | 0.00999 | -0.0764 | 46.1862
1.5 | 0.52 | 0.01004 | -0.077 | 51.7928
2 | 0.5793 | 0.01021 | -0.0778 | 56.7385
2.5 | 0.6374 | 0.01028 | -0.0783 | 62.0039
3 | 0.6963 | 0.01049 | -0.079 | 66.3775
3.5 | 0.7536 | 0.01057 | -0.0794 | 71.2961
4 | 0.8115 | 0.01078 | -0.0799 | 75.2783
4.5 | 0.8681 | 0.0109 | -0.0802 | 79.6422
5 | 0.9248 | 0.01112 | -0.0805 | 83.1655
5.5 | 0.9797 | 0.01128 | -0.0804 | 86.8528
6 | 1.0333 | 0.01143 | -0.0801 | 90.4024
6.5 | 1.0869 | 0.01168 | -0.0799 | 93.0565
7 | 1.1383 | 0.01197 | -0.0793 | 95.0961
7.5 | 1.1878 | 0.01227 | -0.0784 | 96.8052
8 | 1.2331 | 0.01264 | -0.0768 | 97.5554
8.5 | 1.2699 | 0.01321 | -0.0738 | 96.1317
9 | 1.2962 | 0.01393 | -0.0691 | 93.051
9.5 | 1.3082 | 0.01527 | -0.0629 | 85.6713
10 | 1.3102 | 0.0174 | -0.0564 | 75.2989
10.5 | 1.3079 | 0.02024 | -0.0506 | 64.6196
11 | 1.3056 | 0.02353 | -0.0458 | 55.4866
11.5 | 1.3025 | 0.02722 | -0.0417 | 47.8508
12 | 1.2944 | 0.03097 | -0.0369 | 41.7953
12.5 | 1.2956 | 0.03496 | -0.0346 | 37.0595
13 | 1.2993 | 0.03966 | -0.0336 | 32.761
13.5 | 1.3055 | 0.04437 | -0.033 | 29.423
14 | 1.3092 | 0.04956 | -0.0327 | 26.4165
14.5 | 1.3097 | 0.05534 | -0.0327 | 23.6664
15 | 1.3126 | 0.06114 | -0.0331 | 21.4688
15.5 | 1.3139 | 0.06738 | -0.0339 | 19.4999
16 | 1.3122 | 0.07425 | -0.0352 | 17.6727
16.5 | 1.3183 | 0.08038 | -0.0366 | 16.4008
17 | 1.3154 | 0.08785 | -0.0385 | 14.9732
17.5 | 1.3208 | 0.0944 | -0.0405 | 13.9915
18 | 1.3191 | 0.10204 | -0.0431 | 12.9273
18.5 | 1.3211 | 0.10929 | -0.0457 | 12.088
19 | 1.3249 | 0.11636 | -0.0486 | 11.3862
19.5 | 1.3256 | 0.12388 | -0.052 | 10.7007
20 | 1.3297 | 0.13092 | -0.0553 | 10.1566

## 29. Re 500k Mach 0.25 (1)
BIGFOIL.COM POLAR EXPORT
NACA63-420
NACA63-420 |  |  |  | Cl Max: | 1.688 | at alpha= | 13.5 | deg
JavaFoil+Calcfoil stall+Eppler ext transition |  |  |  | L/D Max: | 95.884 | at alpha= | 6 | deg
Re: | 500000 |  |  | Cd Min: | 0.0089 | at alpha= | -2 | deg
Mach: | 0.25 |  |  | Cl=0 at alpha= | -3.5238 | deg
|  |  |  | @ Cl=0.1, Cd= | 0.0091739
|  |  |  | @ Cl=0.4, Cd= | 0.0091075
|  |  |  | @ Cl=0.6, Cd= | 0.0094366
alpha (deg) | Cl | Cd | Cm | Cl/Cd
-20 | -0.871 | 0.19625 | -0.03 | -4.44
-19.5 | -0.908 | 0.18243 | -0.031 | -4.976
-19 | -0.939 | 0.17047 | -0.033 | -5.511
-18.5 | -0.967 | 0.15914 | -0.034 | -6.074
-18 | -0.979 | 0.15034 | -0.031 | -6.512
-17.5 | -0.998 | 0.13977 | -0.034 | -7.14
-17 | -1.013 | 0.12752 | -0.036 | -7.943
-16.5 | -1.026 | 0.11567 | -0.04 | -8.868
-16 | -1.046 | 0.09634 | -0.045 | -10.857
-15.5 | -1.088 | 0.06647 | -0.053 | -16.365
-15 | -1.09 | 0.05559 | -0.055 | -19.605
-14.5 | -1.077 | 0.04856 | -0.057 | -22.188
-14 | -1.058 | 0.04357 | -0.059 | -24.281
-13.5 | -1.033 | 0.03937 | -0.06 | -26.242
-13 | -1.003 | 0.03636 | -0.061 | -27.573
-12.5 | -0.969 | 0.0334 | -0.062 | -29.004
-12 | -0.931 | 0.03108 | -0.063 | -29.956
-11.5 | -0.89 | 0.02875 | -0.064 | -30.976
-11 | -0.847 | 0.02682 | -0.065 | -31.574
-10.5 | -0.8 | 0.02502 | -0.066 | -31.988
-10 | -0.752 | 0.02341 | -0.067 | -32.108
-9.5 | -0.701 | 0.02193 | -0.068 | -31.971
-9 | -0.648 | 0.02059 | -0.069 | -31.488
-8.5 | -0.594 | 0.01941 | -0.07 | -30.588
-8 | -0.538 | 0.01833 | -0.071 | -29.342
-7.5 | -0.481 | 0.01734 | -0.072 | -27.726
-7 | -0.428 | 0.01153 | -0.075 | -37.162
-6.5 | -0.369 | 0.01097 | -0.076 | -33.629
-6 | -0.309 | 0.01053 | -0.077 | -29.306
-5.5 | -0.248 | 0.01019 | -0.078 | -24.301
-5 | -0.186 | 0.00989 | -0.079 | -18.771
-4.5 | -0.123 | 0.00962 | -0.08 | -12.823
-4 | -0.06 | 0.00947 | -0.081 | -6.388
-3.5 | 0.003 | 0.00932 | -0.082 | 0.309
-3 | 0.067 | 0.00921 | -0.083 | 7.262
-2.5 | 0.131 | 0.00914 | -0.084 | 14.37
-2 | 0.197 | 0.0089 | -0.085 | 22.095
-1.5 | 0.263 | 0.00899 | -0.086 | 29.247
-1 | 0.328 | 0.00901 | -0.087 | 36.385
-0.5 | 0.393 | 0.0091 | -0.088 | 43.148
0 | 0.458 | 0.00917 | -0.089 | 49.95
0.5 | 0.523 | 0.00926 | -0.089 | 56.459
1 | 0.588 | 0.00942 | -0.09 | 62.398
1.5 | 0.653 | 0.00951 | -0.091 | 68.643
2 | 0.713 | 0.00979 | -0.092 | 72.88
2.5 | 0.777 | 0.00996 | -0.092 | 78.028
3 | 0.841 | 0.01027 | -0.093 | 81.905
3.5 | 0.905 | 0.01056 | -0.094 | 85.728
4 | 0.96 | 0.01083 | -0.094 | 88.667
4.5 | 1.019 | 0.01115 | -0.094 | 91.352
5 | 1.077 | 0.01154 | -0.094 | 93.315
5.5 | 1.135 | 0.01199 | -0.094 | 94.626
6 | 1.191 | 0.01242 | -0.095 | 95.884
6.5 | 1.245 | 0.01299 | -0.095 | 95.865
7 | 1.298 | 0.01362 | -0.095 | 95.371
7.5 | 1.35 | 0.01426 | -0.096 | 94.636
8 | 1.398 | 0.01514 | -0.096 | 92.36
8.5 | 1.446 | 0.01613 | -0.096 | 89.61
9 | 1.485 | 0.01933 | -0.096 | 76.834
9.5 | 1.51 | 0.02908 | -0.095 | 51.927
10 | 1.548 | 0.03081 | -0.095 | 50.254
10.5 | 1.582 | 0.03269 | -0.095 | 48.404
11 | 1.612 | 0.03474 | -0.096 | 46.393
11.5 | 1.637 | 0.0369 | -0.096 | 44.369
12 | 1.658 | 0.03932 | -0.096 | 42.168
12.5 | 1.674 | 0.0419 | -0.096 | 39.949
13 | 1.685 | 0.04477 | -0.096 | 37.623
13.5 | 1.688 | 0.04802 | -0.096 | 35.149
14 | 1.682 | 0.0517 | -0.096 | 32.541
14.5 | 1.67 | 0.05539 | -0.096 | 30.143
15 | 1.65 | 0.05972 | -0.096 | 27.631
15.5 | 1.623 | 0.06416 | -0.096 | 25.3
16 | 1.587 | 0.07062 | -0.095 | 22.47
16.5 | 1.543 | 0.0779 | -0.094 | 19.809
17 | 1.489 | 0.08517 | -0.094 | 17.478
17.5 | 1.416 | 0.09943 | -0.091 | 14.237
18 | 1.311 | 0.12793 | -0.084 | 10.247
18.5 | 1.203 | 0.16338 | -0.07 | 7.365

## 30. Re 500k Mach 0.25 (2)
BIGFOIL.COM POLAR EXPORT
NACA63-420
NACA63-420 |  |  |  | Cl Max: | 1.2993 | at alpha= | 9.5 | deg
XFOIL ncrit=9 |  |  |  | L/D Max: | 94.8832 | at alpha= | 7.5 | deg
Re: | 500000 |  |  | Cd Min: | 0.13547 | at alpha= | -19.5 | deg
Mach: | 0.25 |  |  | Cl=0 at alpha= | -2.8589 | deg
|  |  |  | @ Cl=0.1, Cd= | 0.0099471
|  |  |  | @ Cl=0.4, Cd= | 0.010116
|  |  |  | @ Cl=0.6, Cd= | 0.010464
alpha (deg) | Cl | Cd | Cm | Cl/Cd
-19.5 | -0.7546 | 0.13547 | -0.04 | -5.5702
-19 | -0.8205 | 0.11533 | -0.0523 | -7.1144
-18.5 | -0.8594 | 0.10125 | -0.0605 | -8.4879
-18 | -0.8812 | 0.09097 | -0.0656 | -9.6867
-17.5 | -0.8853 | 0.08365 | -0.0687 | -10.5834
-17 | -0.8879 | 0.07662 | -0.0715 | -11.5884
-16.5 | -0.8877 | 0.07021 | -0.0738 | -12.6435
-16 | -0.884 | 0.06443 | -0.0755 | -13.7203
-15.5 | -0.876 | 0.05936 | -0.0766 | -14.7574
-15 | -0.8653 | 0.05471 | -0.0775 | -15.8161
-14.5 | -0.8513 | 0.05097 | -0.0771 | -16.702
-14 | -0.8371 | 0.04718 | -0.0771 | -17.7427
-13 | -0.7918 | 0.04003 | -0.079 | -19.7802
-12.5 | -0.7169 | 0.03503 | -0.0925 | -20.4653
-12 | -0.6776 | 0.03196 | -0.0959 | -21.2015
-11.5 | -0.669 | 0.02892 | -0.094 | -23.1328
-11 | -0.6525 | 0.0265 | -0.0921 | -24.6226
-10 | -0.6275 | 0.02142 | -0.087 | -29.2951
-9.5 | -0.613 | 0.01917 | -0.084 | -31.977
-9 | -0.5991 | 0.01711 | -0.0805 | -35.0146
-8.5 | -0.5893 | 0.01545 | -0.0755 | -38.1424
-7.5 | -0.5306 | 0.01286 | -0.0698 | -41.2597
-7 | -0.49 | 0.01155 | -0.0684 | -42.4242
-6.5 | -0.4407 | 0.01054 | -0.068 | -41.8121
-6 | -0.3833 | 0.01016 | -0.0683 | -37.7264
-5.5 | -0.3235 | 0.01002 | -0.0687 | -32.2854
-5 | -0.2629 | 0.00994 | -0.0692 | -26.4487
-4.5 | -0.2017 | 0.00992 | -0.0698 | -20.3327
-4 | -0.1403 | 0.00986 | -0.0705 | -14.2292
-3.5 | -0.0788 | 0.00991 | -0.0711 | -7.9516
-3 | -0.0173 | 0.00993 | -0.0718 | -1.7422
-2.5 | 0.044 | 0.00992 | -0.0725 | 4.4355
-2 | 0.1059 | 0.00995 | -0.0733 | 10.6432
-1.5 | 0.1671 | 0.00995 | -0.074 | 16.794
-1 | 0.2288 | 0.00998 | -0.0748 | 22.9259
-0.5 | 0.2899 | 0.01 | -0.0755 | 28.99
0 | 0.3515 | 0.01006 | -0.0763 | 34.9404
0.5 | 0.4125 | 0.01013 | -0.077 | 40.7206
1 | 0.4738 | 0.01021 | -0.0777 | 46.4055
1.5 | 0.5348 | 0.01035 | -0.0784 | 51.6715
2 | 0.5955 | 0.01045 | -0.079 | 56.9856
2.5 | 0.6565 | 0.01064 | -0.0797 | 61.7011
3 | 0.7164 | 0.01076 | -0.0801 | 66.5799
3.5 | 0.7766 | 0.01095 | -0.0806 | 70.9224
4 | 0.8356 | 0.01111 | -0.0809 | 75.2115
4.5 | 0.895 | 0.01134 | -0.0811 | 78.9242
5.5 | 1.0088 | 0.01169 | -0.0807 | 86.296
6 | 1.0639 | 0.01193 | -0.0801 | 89.1785
6.5 | 1.1175 | 0.01217 | -0.0793 | 91.8242
7 | 1.1694 | 0.01246 | -0.0782 | 93.8523
7.5 | 1.2183 | 0.01284 | -0.0765 | 94.8832
8 | 1.2565 | 0.01335 | -0.0732 | 94.1199
8.5 | 1.28 | 0.01409 | -0.0674 | 90.8446
9 | 1.2954 | 0.01541 | -0.0614 | 84.0623
9.5 | 1.2993 | 0.01761 | -0.055 | 73.7819
10 | 1.2941 | 0.02081 | -0.049 | 62.1864
10.5 | 1.2885 | 0.02457 | -0.0441 | 52.442
11 | 1.2817 | 0.02883 | -0.04 | 44.4572
11.5 | 1.2759 | 0.03335 | -0.0366 | 38.2579
12 | 1.2688 | 0.03805 | -0.0333 | 33.3456
12.5 | 1.2662 | 0.04248 | -0.0307 | 29.807
13 | 1.2691 | 0.04795 | -0.0305 | 26.4672
13.5 | 1.2724 | 0.05362 | -0.0305 | 23.73
14 | 1.2735 | 0.05975 | -0.0308 | 21.3138
14.5 | 1.273 | 0.06637 | -0.0316 | 19.1804

## 31. Re 500k Mach 0.50 (1)
BIGFOIL.COM POLAR EXPORT
NACA63-420
NACA63-420 |  |  |  | Cl Max: | 1.533 | at alpha= | 9.5 | deg
JavaFoil+Calcfoil stall+Eppler ext transition |  |  |  | L/D Max: | 84.235 | at alpha= | 5 | deg
Re: | 500000 |  |  | Cd Min: | 0.01013 | at alpha= | -1.5 | deg
Mach: | 0.5 |  |  | Cl=0 at alpha= | -3.5214 | deg
|  |  |  | @ Cl=0.1, Cd= | 0.010355
|  |  |  | @ Cl=0.4, Cd= | 0.010195
|  |  |  | @ Cl=0.6, Cd= | 0.01031
alpha (deg) | Cl | Cd | Cm | Cl/Cd
-20 | -0.945 | 0.23643 | -0.036 | -3.998
-19.5 | -0.918 | 0.2247 | -0.036 | -4.084
-19 | -0.89 | 0.2178 | -0.037 | -4.084
-18.5 | -0.859 | 0.21416 | -0.036 | -4.011
-18 | -0.831 | 0.20703 | -0.036 | -4.013
-17.5 | -0.803 | 0.2057 | -0.037 | -3.902
-17 | -0.773 | 0.19352 | -0.036 | -3.996
-16.5 | -0.744 | 0.18942 | -0.035 | -3.929
-16 | -0.716 | 0.1767 | -0.036 | -4.052
-15.5 | -0.688 | 0.17262 | -0.036 | -3.984
-15 | -0.658 | 0.16858 | -0.034 | -3.902
-14.5 | -0.629 | 0.16226 | -0.034 | -3.879
-14 | -0.601 | 0.16006 | -0.035 | -3.756
-13.5 | -0.573 | 0.15145 | -0.035 | -3.782
-13 | -0.543 | 0.14032 | -0.032 | -3.872
-12.5 | -0.515 | 0.13326 | -0.033 | -3.864
-12 | -0.486 | 0.11142 | -0.031 | -4.362
-11.5 | -0.681 | 0.09622 | -0.034 | -7.081
-11 | -0.755 | 0.0601 | -0.06 | -12.563
-10.5 | -0.802 | 0.03538 | -0.072 | -22.668
-10 | -0.778 | 0.03177 | -0.074 | -24.471
-9.5 | -0.74 | 0.02893 | -0.075 | -25.582
-9 | -0.693 | 0.0266 | -0.076 | -26.054
-8.5 | -0.64 | 0.02451 | -0.077 | -26.129
-8 | -0.584 | 0.02273 | -0.079 | -25.699
-7.5 | -0.525 | 0.0212 | -0.08 | -24.757
-7 | -0.463 | 0.01985 | -0.081 | -23.341
-6.5 | -0.404 | 0.01335 | -0.083 | -30.281
-6 | -0.339 | 0.01253 | -0.084 | -27.039
-5.5 | -0.272 | 0.01193 | -0.085 | -22.808
-5 | -0.204 | 0.01148 | -0.087 | -17.792
-4.5 | -0.136 | 0.0111 | -0.088 | -12.234
-4 | -0.067 | 0.01079 | -0.089 | -6.168
-3.5 | 0.003 | 0.01057 | -0.09 | 0.3
-3 | 0.074 | 0.0104 | -0.091 | 7.077
-2.5 | 0.144 | 0.01028 | -0.092 | 14.055
-2 | 0.216 | 0.01016 | -0.093 | 21.213
-1.5 | 0.287 | 0.01013 | -0.094 | 28.371
-1 | 0.359 | 0.01015 | -0.095 | 35.4
-0.5 | 0.432 | 0.01023 | -0.097 | 42.2
0 | 0.512 | 0.01015 | -0.098 | 50.459
0.5 | 0.585 | 0.01025 | -0.099 | 57.049
1 | 0.657 | 0.01054 | -0.101 | 62.344
1.5 | 0.723 | 0.01084 | -0.101 | 66.653
2 | 0.785 | 0.01115 | -0.101 | 70.378
2.5 | 0.852 | 0.0115 | -0.101 | 74.147
3 | 0.919 | 0.01186 | -0.102 | 77.55
3.5 | 0.986 | 0.01228 | -0.102 | 80.253
4 | 1.051 | 0.01279 | -0.103 | 82.172
4.5 | 1.116 | 0.01336 | -0.103 | 83.529
5 | 1.179 | 0.014 | -0.103 | 84.235
5.5 | 1.241 | 0.01475 | -0.104 | 84.126
6 | 1.3 | 0.01558 | -0.104 | 83.397
6.5 | 1.355 | 0.01655 | -0.104 | 81.88
7 | 1.408 | 0.01778 | -0.105 | 79.17
7.5 | 1.455 | 0.01917 | -0.105 | 75.885
8 | 1.48 | 0.02951 | -0.104 | 50.162
8.5 | 1.507 | 0.03606 | -0.104 | 41.785
9 | 1.528 | 0.03931 | -0.104 | 38.864
9.5 | 1.533 | 0.04274 | -0.104 | 35.873
10 | 1.507 | 0.04747 | -0.104 | 31.756
10.5 | 1.413 | 0.05273 | -0.104 | 26.803
11 | 0.823 | 0.10082 | -0.045 | 8.165
11.5 | 0.85 | 0.12239 | -0.044 | 6.947
12 | 0.879 | 0.13425 | -0.049 | 6.546
12.5 | 0.906 | 0.13922 | -0.05 | 6.511
13 | 0.935 | 0.14834 | -0.054 | 6.305
13.5 | 0.963 | 0.1588 | -0.055 | 6.063
14 | 0.992 | 0.17017 | -0.059 | 5.831
14.5 | 1.02 | 0.16818 | -0.06 | 6.064

## 32. Re 500k Mach 0.50 (2)
BIGFOIL.COM POLAR EXPORT
NACA63-420
NACA63-420 |  |  |  | Cl Max: | 1.27 | at alpha= | 8.5 | deg
XFOIL ncrit=9 |  |  |  | L/D Max: | 79.5505 | at alpha= | 6 | deg
Re: | 500000 |  |  | Cd Min: | 0.20113 | at alpha= | -18.5 | deg
Mach: | 0.5 |  |  | Cl=0 at alpha= | -2.7411 | deg
|  |  |  | @ Cl=0.1, Cd= | 0.011025
|  |  |  | @ Cl=0.4, Cd= | 0.011265
|  |  |  | @ Cl=0.6, Cd= | 0.011682
alpha (deg) | Cl | Cd | Cm | Cl/Cd
-18.5 | -0.4897 | 0.20113 | -0.02 | -2.4347
-18 | -0.4589 | 0.19604 | -0.022 | -2.3408
-17.5 | -0.458 | 0.18196 | -0.0291 | -2.517
-17 | -0.443 | 0.17341 | -0.0334 | -2.5546
-16.5 | -0.44 | 0.16192 | -0.0393 | -2.7174
-16 | -0.4531 | 0.14744 | -0.0466 | -3.0731
-15.5 | -0.4594 | 0.13616 | -0.0524 | -3.374
-15 | -0.4835 | 0.12228 | -0.0597 | -3.954
-14.5 | -0.5592 | 0.10165 | -0.0719 | -5.5012
-14 | -0.5979 | 0.08633 | -0.0831 | -6.9258
-13.5 | -0.601 | 0.07124 | -0.1009 | -8.4363
-13 | -0.589 | 0.06146 | -0.1114 | -9.5835
-12.5 | -0.5851 | 0.05541 | -0.1132 | -10.5595
-12 | -0.5775 | 0.05036 | -0.1133 | -11.4674
-11.5 | -0.5631 | 0.04617 | -0.1126 | -12.1962
-11 | -0.5517 | 0.04205 | -0.1117 | -13.1201
-10.5 | -0.5351 | 0.03843 | -0.1105 | -13.924
-10 | -0.523 | 0.03472 | -0.109 | -15.0634
-9.5 | -0.5088 | 0.03137 | -0.107 | -16.2193
-9 | -0.498 | 0.02803 | -0.1047 | -17.7667
-8.5 | -0.489 | 0.02478 | -0.1018 | -19.7337
-8 | -0.4786 | 0.02182 | -0.0985 | -21.934
-7.5 | -0.4691 | 0.019 | -0.0946 | -24.6895
-7 | -0.4647 | 0.01625 | -0.0897 | -28.5969
-6.5 | -0.4667 | 0.01406 | -0.083 | -33.1935
-6 | -0.4394 | 0.01225 | -0.0791 | -35.8694
-5.5 | -0.3856 | 0.01131 | -0.0776 | -34.0937
-5 | -0.3187 | 0.01104 | -0.0772 | -28.8678
-4.5 | -0.2486 | 0.01097 | -0.0772 | -22.6618
-4 | -0.178 | 0.01094 | -0.0774 | -16.2706
-3.5 | -0.1074 | 0.01092 | -0.0777 | -9.8352
-3 | -0.0364 | 0.01102 | -0.078 | -3.3031
-2.5 | 0.0339 | 0.01096 | -0.0785 | 3.0931
-2 | 0.1049 | 0.01103 | -0.0792 | 9.5104
-1.5 | 0.1746 | 0.01101 | -0.0797 | 15.8583
-1 | 0.2455 | 0.0111 | -0.0805 | 22.1171
-0.5 | 0.3148 | 0.01111 | -0.081 | 28.3348
0 | 0.3855 | 0.01125 | -0.0818 | 34.2667
0.5 | 0.4542 | 0.01132 | -0.0822 | 40.1237
1 | 0.5245 | 0.0115 | -0.0828 | 45.6087
1.5 | 0.5927 | 0.01166 | -0.0831 | 50.8319
2 | 0.6621 | 0.01187 | -0.0834 | 55.7793
2.5 | 0.7298 | 0.01212 | -0.0835 | 60.2145
3 | 0.7978 | 0.01237 | -0.0834 | 64.4947
3.5 | 0.8638 | 0.01268 | -0.083 | 68.123
4 | 0.93 | 0.01296 | -0.0823 | 71.7593
4.5 | 0.9922 | 0.01333 | -0.081 | 74.4336
5 | 1.0575 | 0.01371 | -0.0799 | 77.1335
5.5 | 1.1083 | 0.01403 | -0.0763 | 78.995
6 | 1.1503 | 0.01446 | -0.0714 | 79.5505
6.5 | 1.1864 | 0.01517 | -0.0658 | 78.207
7 | 1.2201 | 0.01621 | -0.0605 | 75.2684
7.5 | 1.2479 | 0.01773 | -0.0553 | 70.3835
8 | 1.2676 | 0.01989 | -0.05 | 63.7305
8.5 | 1.27 | 0.02333 | -0.0445 | 54.4363
9 | 1.2532 | 0.02841 | -0.0392 | 44.1112
9.5 | 1.234 | 0.03424 | -0.035 | 36.0397
10 | 1.2161 | 0.04072 | -0.0323 | 29.8649
10.5 | 1.2032 | 0.04745 | -0.0307 | 25.3572
11 | 1.196 | 0.05419 | -0.0298 | 22.0705
11.5 | 1.1926 | 0.06098 | -0.0296 | 19.5572
12 | 1.1889 | 0.06823 | -0.03 | 17.4249
12.5 | 1.1885 | 0.07551 | -0.0307 | 15.7396
13 | 1.1836 | 0.08352 | -0.0321 | 14.1715
13.5 | 1.1812 | 0.09131 | -0.0334 | 12.9362

## 33. Re 750k Mach 0.00 (1)
BIGFOIL.COM POLAR EXPORT
NACA63-420
NACA63-420 |  |  |  | Cl Max: | 1.758 | at alpha= | 15 | deg
JavaFoil+Calcfoil stall+Eppler ext transition |  |  |  | L/D Max: | 112.75 | at alpha= | 7 | deg
Re: | 750000 |  |  | Cd Min: | 0.00777 | at alpha= | -2 | deg
Mach: | 0 |  |  | Cl=0 at alpha= | -3.5238 | deg
|  |  |  | @ Cl=0.1, Cd= | 0.0077938
|  |  |  | @ Cl=0.4, Cd= | 0.0079459
|  |  |  | @ Cl=0.6, Cd= | 0.0082389
alpha (deg) | Cl | Cd | Cm | Cl/Cd
-20 | -1.153 | 0.12892 | -0.039 | -8.942
-19.5 | -1.169 | 0.11333 | -0.042 | -10.319
-19 | -1.199 | 0.08948 | -0.045 | -13.395
-18.5 | -1.209 | 0.07768 | -0.047 | -15.568
-18 | -1.215 | 0.06813 | -0.049 | -17.832
-17.5 | -1.212 | 0.06209 | -0.05 | -19.525
-17 | -1.207 | 0.05608 | -0.051 | -21.518
-16.5 | -1.197 | 0.05101 | -0.053 | -23.464
-16 | -1.184 | 0.04627 | -0.054 | -25.583
-15.5 | -1.165 | 0.0429 | -0.055 | -27.149
-15 | -1.141 | 0.0395 | -0.056 | -28.883
-14.5 | -1.111 | 0.03678 | -0.057 | -30.221
-14 | -1.08 | 0.03406 | -0.058 | -31.695
-13.5 | -1.045 | 0.03167 | -0.059 | -32.992
-13 | -1.008 | 0.0296 | -0.06 | -34.035
-12.5 | -0.968 | 0.02762 | -0.061 | -35.044
-12 | -0.926 | 0.02566 | -0.062 | -36.089
-11.5 | -0.882 | 0.02407 | -0.063 | -36.648
-11 | -0.836 | 0.02259 | -0.064 | -37.01
-10.5 | -0.788 | 0.02117 | -0.065 | -37.246
-10 | -0.739 | 0.0199 | -0.066 | -37.115
-9.5 | -0.688 | 0.0187 | -0.067 | -36.783
-9 | -0.635 | 0.01763 | -0.068 | -36.014
-8.5 | -0.581 | 0.01666 | -0.069 | -34.883
-8 | -0.526 | 0.01575 | -0.07 | -33.389
-7.5 | -0.472 | 0.01324 | -0.071 | -35.675
-7 | -0.42 | 0.00944 | -0.073 | -44.554
-6.5 | -0.362 | 0.00902 | -0.074 | -40.157
-6 | -0.303 | 0.00869 | -0.075 | -34.839
-5.5 | -0.243 | 0.00845 | -0.076 | -28.77
-5 | -0.182 | 0.00824 | -0.077 | -22.124
-4.5 | -0.121 | 0.00809 | -0.078 | -14.986
-4 | -0.06 | 0.00788 | -0.08 | -7.599
-3.5 | 0.003 | 0.00787 | -0.081 | 0.362
-3 | 0.066 | 0.00781 | -0.082 | 8.429
-2.5 | 0.129 | 0.00778 | -0.082 | 16.547
-2 | 0.192 | 0.00777 | -0.083 | 24.673
-1.5 | 0.255 | 0.00784 | -0.084 | 32.493
-1 | 0.318 | 0.00788 | -0.084 | 40.288
-0.5 | 0.38 | 0.00793 | -0.085 | 47.944
0 | 0.443 | 0.00798 | -0.086 | 55.551
0.5 | 0.506 | 0.00809 | -0.087 | 62.555
1 | 0.569 | 0.00817 | -0.087 | 69.621
1.5 | 0.632 | 0.00831 | -0.088 | 75.985
2 | 0.691 | 0.00848 | -0.089 | 81.514
2.5 | 0.753 | 0.00866 | -0.089 | 86.954
3 | 0.815 | 0.00882 | -0.09 | 92.441
3.5 | 0.877 | 0.009 | -0.091 | 97.454
4 | 0.938 | 0.0092 | -0.091 | 102.026
4.5 | 0.999 | 0.00951 | -0.092 | 105.099
5 | 1.06 | 0.00979 | -0.093 | 108.258
5.5 | 1.12 | 0.01015 | -0.093 | 110.401
6 | 1.17 | 0.01046 | -0.093 | 111.864
6.5 | 1.223 | 0.01088 | -0.093 | 112.438
7 | 1.275 | 0.01131 | -0.094 | 112.75
7.5 | 1.326 | 0.01181 | -0.094 | 112.282
8 | 1.375 | 0.01251 | -0.094 | 109.935
8.5 | 1.422 | 0.01331 | -0.094 | 106.885
9 | 1.464 | 0.01528 | -0.094 | 95.81
9.5 | 1.493 | 0.02147 | -0.093 | 69.518
10 | 1.528 | 0.02575 | -0.093 | 59.326
10.5 | 1.566 | 0.02724 | -0.093 | 57.473
11 | 1.601 | 0.02877 | -0.094 | 55.653
11.5 | 1.633 | 0.0305 | -0.094 | 53.547
12 | 1.663 | 0.03225 | -0.094 | 51.553
12.5 | 1.689 | 0.03417 | -0.094 | 49.435
13 | 1.712 | 0.03634 | -0.094 | 47.108
13.5 | 1.73 | 0.03859 | -0.094 | 44.841
14 | 1.744 | 0.04095 | -0.095 | 42.577
14.5 | 1.752 | 0.04364 | -0.095 | 40.15
15 | 1.758 | 0.04627 | -0.095 | 37.982
15.5 | 1.758 | 0.04919 | -0.095 | 35.749
16 | 1.756 | 0.0522 | -0.095 | 33.64
16.5 | 1.749 | 0.05611 | -0.095 | 31.168
17 | 1.735 | 0.05986 | -0.094 | 28.981
17.5 | 1.717 | 0.06404 | -0.094 | 26.809
18 | 1.695 | 0.06864 | -0.094 | 24.697
18.5 | 1.671 | 0.07281 | -0.094 | 22.952
19 | 1.642 | 0.07895 | -0.094 | 20.797
19.5 | 1.611 | 0.08474 | -0.093 | 19.013
20 | 1.577 | 0.09159 | -0.093 | 17.221

## 34. Re 750k Mach 0.00 (2)
BIGFOIL.COM POLAR EXPORT
NACA63-420
NACA63-420 |  |  |  | Cl Max: | 1.3883 | at alpha= | 18.5 | deg
XFOIL ncrit=9 |  |  |  | L/D Max: | 112.291 | at alpha= | 7.5 | deg
Re: | 750000 |  |  | Cd Min: | 0.12171 | at alpha= | 20 | deg
Mach: | 0 |  |  | Cl=0 at alpha= | -2.9095 | deg
|  |  |  | @ Cl=0.1, Cd= | 0.0081386
|  |  |  | @ Cl=0.4, Cd= | 0.0083232
|  |  |  | @ Cl=0.6, Cd= | 0.008584
alpha (deg) | Cl | Cd | Cm | Cl/Cd
-20 | -1.0206 | 0.09359 | -0.0527 | -10.905
-19.5 | -1.0223 | 0.08661 | -0.0559 | -11.8035
-19 | -1.0197 | 0.08048 | -0.0584 | -12.6702
-18.5 | -1.0157 | 0.07459 | -0.0608 | -13.6171
-18 | -1.0112 | 0.06952 | -0.062 | -14.5455
-17.5 | -1.0043 | 0.06443 | -0.0637 | -15.5875
-17 | -0.9949 | 0.05966 | -0.0651 | -16.6762
-16.5 | -0.9847 | 0.05513 | -0.0663 | -17.8614
-16 | -0.9727 | 0.05089 | -0.0673 | -19.1138
-15.5 | -0.9579 | 0.04705 | -0.0681 | -20.3592
-15 | -0.9472 | 0.04302 | -0.0685 | -22.0177
-14.5 | -0.9401 | 0.03885 | -0.0687 | -24.1982
-13.5 | -0.8812 | 0.03211 | -0.0741 | -27.4432
-13 | -0.7995 | 0.02796 | -0.0883 | -28.5944
-12.5 | -0.7775 | 0.02563 | -0.0879 | -30.3355
-12 | -0.7578 | 0.02366 | -0.086 | -32.0287
-11.5 | -0.7453 | 0.0213 | -0.0836 | -34.9906
-11 | -0.7243 | 0.01953 | -0.0815 | -37.0865
-10.5 | -0.7065 | 0.01768 | -0.0787 | -39.9604
-10 | -0.6876 | 0.01607 | -0.0756 | -42.7878
-9.5 | -0.676 | 0.01471 | -0.0707 | -45.9551
-9 | -0.6474 | 0.01362 | -0.068 | -47.533
-8.5 | -0.6087 | 0.01272 | -0.0664 | -47.8538
-8 | -0.5655 | 0.01189 | -0.0654 | -47.561
-7.5 | -0.5195 | 0.01096 | -0.065 | -47.3996
-7 | -0.4719 | 0.00998 | -0.0648 | -47.2846
-6.5 | -0.4208 | 0.00906 | -0.0651 | -46.4459
-6 | -0.365 | 0.0086 | -0.0657 | -42.4419
-5.5 | -0.3071 | 0.00839 | -0.0664 | -36.6031
-5 | -0.2483 | 0.00825 | -0.0673 | -30.097
-4.5 | -0.1895 | 0.0082 | -0.068 | -23.1098
-4 | -0.1299 | 0.00812 | -0.0689 | -15.9975
-3.5 | -0.0706 | 0.00815 | -0.0697 | -8.6626
-3 | -0.0107 | 0.00813 | -0.0706 | -1.3161
-2.5 | 0.0484 | 0.00813 | -0.0714 | 5.9533
-2 | 0.1085 | 0.00814 | -0.0723 | 13.3292
-1.5 | 0.1675 | 0.00816 | -0.073 | 20.527
-1 | 0.2275 | 0.00818 | -0.074 | 27.8117
-0.5 | 0.2864 | 0.00822 | -0.0747 | 34.8418
0 | 0.3463 | 0.00825 | -0.0756 | 41.9758
0.5 | 0.405 | 0.00833 | -0.0763 | 48.6194
1 | 0.4647 | 0.00838 | -0.0772 | 55.4535
1.5 | 0.5233 | 0.00845 | -0.0779 | 61.929
2 | 0.5824 | 0.00856 | -0.0787 | 68.0374
2.5 | 0.641 | 0.00864 | -0.0794 | 74.1898
3 | 0.6993 | 0.0088 | -0.0801 | 79.4659
3.5 | 0.7572 | 0.00889 | -0.0807 | 85.1744
4 | 0.8148 | 0.00906 | -0.0812 | 89.9338
4.5 | 0.872 | 0.00919 | -0.0817 | 94.8857
5.5 | 0.9837 | 0.00955 | -0.0822 | 103.0052
6 | 1.0386 | 0.00977 | -0.0823 | 106.305
6.5 | 1.0934 | 0.00998 | -0.0824 | 109.5591
7 | 1.1464 | 0.01025 | -0.0822 | 111.8439
7.5 | 1.1959 | 0.01065 | -0.0814 | 112.2911
8 | 1.2411 | 0.01115 | -0.08 | 111.3094
8.5 | 1.2799 | 0.01188 | -0.0775 | 107.7357
9 | 1.3012 | 0.01295 | -0.0723 | 100.4788
9.5 | 1.3076 | 0.01458 | -0.0652 | 89.6845
10 | 1.3144 | 0.01657 | -0.0594 | 79.3241
10.5 | 1.3188 | 0.01908 | -0.0542 | 69.1195
11 | 1.3236 | 0.02194 | -0.0499 | 60.3282
11.5 | 1.3293 | 0.02505 | -0.0463 | 53.0659
12 | 1.3362 | 0.02832 | -0.0434 | 47.1822
13 | 1.3396 | 0.03533 | -0.0369 | 37.9168
13.5 | 1.3484 | 0.03952 | -0.036 | 34.1194
14 | 1.3533 | 0.04427 | -0.0352 | 30.5692
14.5 | 1.3571 | 0.04938 | -0.0348 | 27.4828
15 | 1.3619 | 0.05467 | -0.0349 | 24.9113
15.5 | 1.3655 | 0.06031 | -0.0352 | 22.6414
16 | 1.374 | 0.06561 | -0.0359 | 20.9419
16.5 | 1.3747 | 0.07202 | -0.037 | 19.0878
17 | 1.3829 | 0.07773 | -0.0382 | 17.7911
17.5 | 1.3834 | 0.08461 | -0.04 | 16.3503
18 | 1.384 | 0.0917 | -0.0421 | 15.0927
18.5 | 1.3883 | 0.09839 | -0.0443 | 14.1102
19 | 1.387 | 0.10604 | -0.0471 | 13.08
19.5 | 1.38 | 0.11472 | -0.0506 | 12.0293
20 | 1.3843 | 0.12171 | -0.0537 | 11.3738

## 35. Re 750k Mach 0.10 (1)
BIGFOIL.COM POLAR EXPORT
NACA63-420
NACA63-420 |  |  |  | Cl Max: | 1.747 | at alpha= | 15 | deg
JavaFoil+Calcfoil stall+Eppler ext transition |  |  |  | L/D Max: | 112.218 | at alpha= | 7 | deg
Re: | 750000 |  |  | Cd Min: | 0.00778 | at alpha= | -2.5 | deg
Mach: | 0.1 |  |  | Cl=0 at alpha= | -3.5238 | deg
|  |  |  | @ Cl=0.1, Cd= | 0.0077892
|  |  |  | @ Cl=0.4, Cd= | 0.0079497
|  |  |  | @ Cl=0.6, Cd= | 0.0082678
alpha (deg) | Cl | Cd | Cm | Cl/Cd
-20 | -1.117 | 0.13889 | -0.038 | -8.045
-19.5 | -1.129 | 0.12782 | -0.039 | -8.836
-19 | -1.151 | 0.10925 | -0.043 | -10.536
-18.5 | -1.177 | 0.08828 | -0.046 | -13.327
-18 | -1.187 | 0.07728 | -0.048 | -15.355
-17.5 | -1.196 | 0.06504 | -0.05 | -18.393
-17 | -1.194 | 0.05858 | -0.051 | -20.385
-16.5 | -1.189 | 0.05208 | -0.053 | -22.822
-16 | -1.177 | 0.04748 | -0.054 | -24.784
-15.5 | -1.16 | 0.04395 | -0.055 | -26.393
-15 | -1.138 | 0.04036 | -0.056 | -28.191
-14.5 | -1.11 | 0.0375 | -0.057 | -29.591
-14 | -1.079 | 0.03468 | -0.058 | -31.108
-13.5 | -1.045 | 0.0322 | -0.059 | -32.447
-13 | -1.008 | 0.03007 | -0.06 | -33.534
-12.5 | -0.969 | 0.02803 | -0.061 | -34.575
-12 | -0.928 | 0.02618 | -0.062 | -35.431
-11.5 | -0.884 | 0.02438 | -0.063 | -36.266
-11 | -0.838 | 0.02287 | -0.064 | -36.667
-10.5 | -0.791 | 0.02141 | -0.065 | -36.935
-10 | -0.741 | 0.02011 | -0.066 | -36.864
-9.5 | -0.69 | 0.01892 | -0.067 | -36.486
-9 | -0.637 | 0.01781 | -0.068 | -35.794
-8.5 | -0.583 | 0.01684 | -0.069 | -34.641
-8 | -0.528 | 0.0159 | -0.07 | -33.218
-7.5 | -0.474 | 0.01341 | -0.071 | -35.353
-7 | -0.422 | 0.0095 | -0.074 | -44.412
-6.5 | -0.364 | 0.00909 | -0.075 | -39.994
-6 | -0.304 | 0.00876 | -0.076 | -34.724
-5.5 | -0.244 | 0.00851 | -0.077 | -28.671
-5 | -0.183 | 0.00828 | -0.078 | -22.116
-4.5 | -0.122 | 0.00813 | -0.079 | -14.972
-4 | -0.06 | 0.0078 | -0.08 | -7.671
-3.5 | 0.003 | 0.00786 | -0.081 | 0.364
-3 | 0.066 | 0.0078 | -0.082 | 8.476
-2.5 | 0.129 | 0.00778 | -0.083 | 16.636
-2 | 0.193 | 0.00783 | -0.083 | 24.604
-1.5 | 0.256 | 0.00785 | -0.084 | 32.594
-1 | 0.319 | 0.00788 | -0.085 | 40.489
-0.5 | 0.382 | 0.00793 | -0.086 | 48.195
0 | 0.446 | 0.008 | -0.086 | 55.673
0.5 | 0.509 | 0.0081 | -0.087 | 62.833
1 | 0.572 | 0.00821 | -0.088 | 69.68
1.5 | 0.635 | 0.00834 | -0.088 | 76.181
2 | 0.694 | 0.0085 | -0.089 | 81.751
2.5 | 0.757 | 0.00868 | -0.09 | 87.161
3 | 0.819 | 0.00887 | -0.09 | 92.378
3.5 | 0.881 | 0.00901 | -0.091 | 97.823
4 | 0.943 | 0.00927 | -0.092 | 101.702
4.5 | 1.004 | 0.00954 | -0.092 | 105.296
5 | 1.065 | 0.00982 | -0.093 | 108.429
5.5 | 1.126 | 0.01025 | -0.094 | 109.808
6 | 1.174 | 0.01055 | -0.093 | 111.337
6.5 | 1.228 | 0.01098 | -0.094 | 111.838
7 | 1.28 | 0.01141 | -0.094 | 112.218
7.5 | 1.331 | 0.01194 | -0.094 | 111.492
8 | 1.38 | 0.01263 | -0.095 | 109.26
8.5 | 1.427 | 0.01352 | -0.095 | 105.6
9 | 1.469 | 0.01558 | -0.095 | 94.23
9.5 | 1.498 | 0.02181 | -0.094 | 68.667
10 | 1.532 | 0.02613 | -0.094 | 58.623
10.5 | 1.57 | 0.02763 | -0.094 | 56.799
11 | 1.604 | 0.02921 | -0.094 | 54.916
11.5 | 1.636 | 0.03097 | -0.094 | 52.817
12 | 1.664 | 0.0328 | -0.094 | 50.734
12.5 | 1.689 | 0.03473 | -0.095 | 48.632
13 | 1.71 | 0.03708 | -0.095 | 46.129
13.5 | 1.728 | 0.03934 | -0.095 | 43.908
14 | 1.738 | 0.04189 | -0.095 | 41.489
14.5 | 1.745 | 0.04446 | -0.095 | 39.245
15 | 1.747 | 0.04747 | -0.095 | 36.803
15.5 | 1.745 | 0.05055 | -0.095 | 34.528
16 | 1.739 | 0.05389 | -0.095 | 32.27
16.5 | 1.729 | 0.0575 | -0.095 | 30.059
17 | 1.711 | 0.06157 | -0.095 | 27.783
17.5 | 1.688 | 0.06606 | -0.095 | 25.557
18 | 1.662 | 0.07095 | -0.094 | 23.423
18.5 | 1.632 | 0.07622 | -0.094 | 21.413
19 | 1.598 | 0.08271 | -0.093 | 19.319
19.5 | 1.562 | 0.089 | -0.093 | 17.547
20 | 1.522 | 0.09707 | -0.092 | 15.677

## 36. Re 750k Mach 0.10 (2)
BIGFOIL.COM POLAR EXPORT
NACA63-420
NACA63-420 |  |  |  | Cl Max: | 1.3786 | at alpha= | 18.5 | deg
XFOIL ncrit=9 |  |  |  | L/D Max: | 111.767 | at alpha= | 7.5 | deg
Re: | 750000 |  |  | Cd Min: | 0.12548 | at alpha= | 20 | deg
Mach: | 0.1 |  |  | Cl=0 at alpha= | -2.9052 | deg
|  |  |  | @ Cl=0.1, Cd= | 0.0081757
|  |  |  | @ Cl=0.4, Cd= | 0.0083504
|  |  |  | @ Cl=0.6, Cd= | 0.0086145
alpha (deg) | Cl | Cd | Cm | Cl/Cd
-20 | -1.0027 | 0.09754 | -0.0522 | -10.2799
-19.5 | -1.0065 | 0.09013 | -0.0557 | -11.1672
-19 | -1.0061 | 0.08359 | -0.0585 | -12.0361
-18.5 | -1.004 | 0.07726 | -0.0611 | -12.9951
-18 | -0.9997 | 0.07204 | -0.0624 | -13.877
-17.5 | -0.9938 | 0.06678 | -0.0641 | -14.8817
-17 | -0.9853 | 0.06184 | -0.0656 | -15.9331
-16.5 | -0.9757 | 0.05713 | -0.0669 | -17.0786
-16 | -0.9646 | 0.05273 | -0.068 | -18.2932
-15.5 | -0.9507 | 0.04869 | -0.0688 | -19.5256
-15 | -0.9366 | 0.04484 | -0.0694 | -20.8876
-14.5 | -0.9319 | 0.0404 | -0.0696 | -23.0668
-13.5 | -0.8758 | 0.0332 | -0.075 | -26.3795
-13 | -0.7931 | 0.02896 | -0.0895 | -27.386
-12.5 | -0.7721 | 0.02645 | -0.0891 | -29.1909
-12 | -0.7538 | 0.02433 | -0.0873 | -30.9823
-11.5 | -0.7403 | 0.02198 | -0.085 | -33.6806
-11 | -0.7208 | 0.02005 | -0.0828 | -35.9501
-10.5 | -0.7024 | 0.01816 | -0.0802 | -38.6784
-10 | -0.6828 | 0.0165 | -0.0772 | -41.3818
-9.5 | -0.6686 | 0.01497 | -0.073 | -44.6627
-9 | -0.6472 | 0.01384 | -0.0691 | -46.763
-8.5 | -0.6099 | 0.01291 | -0.0673 | -47.2424
-8 | -0.5676 | 0.01206 | -0.0661 | -47.0647
-7.5 | -0.5218 | 0.01113 | -0.0655 | -46.8823
-7 | -0.4745 | 0.01013 | -0.0652 | -46.8411
-6.5 | -0.4238 | 0.00915 | -0.0655 | -46.3169
-6 | -0.3678 | 0.00866 | -0.0661 | -42.4711
-5.5 | -0.3097 | 0.00845 | -0.0667 | -36.6509
-5 | -0.2505 | 0.00828 | -0.0676 | -30.2536
-4.5 | -0.1913 | 0.00824 | -0.0683 | -23.216
-4 | -0.1313 | 0.00815 | -0.0692 | -16.1104
-3.5 | -0.0714 | 0.00819 | -0.07 | -8.7179
-3 | -0.0113 | 0.00816 | -0.0709 | -1.3848
-2.5 | 0.0483 | 0.00815 | -0.0716 | 5.9264
-2 | 0.1087 | 0.00818 | -0.0726 | 13.2885
-1.5 | 0.1681 | 0.00818 | -0.0733 | 20.5501
-1 | 0.2285 | 0.00822 | -0.0743 | 27.7981
-0.5 | 0.2878 | 0.00824 | -0.075 | 34.9272
0 | 0.348 | 0.00828 | -0.0759 | 42.029
0.5 | 0.4071 | 0.00836 | -0.0766 | 48.6962
1 | 0.4671 | 0.0084 | -0.0775 | 55.6071
1.5 | 0.526 | 0.00851 | -0.0782 | 61.8096
2 | 0.5856 | 0.00859 | -0.079 | 68.1723
2.5 | 0.6444 | 0.00869 | -0.0797 | 74.1542
3 | 0.7032 | 0.00883 | -0.0803 | 79.6376
3.5 | 0.7613 | 0.00894 | -0.0809 | 85.1566
4 | 0.8195 | 0.0091 | -0.0814 | 90.0549
4.5 | 0.8768 | 0.00925 | -0.0818 | 94.7892
5 | 0.934 | 0.00942 | -0.0822 | 99.1507
5.5 | 0.9894 | 0.0096 | -0.0823 | 103.0625
6 | 1.0441 | 0.00986 | -0.0823 | 105.8925
6.5 | 1.0994 | 0.01006 | -0.0823 | 109.2843
7 | 1.1527 | 0.01033 | -0.0821 | 111.5876
7.5 | 1.2015 | 0.01075 | -0.0811 | 111.7674
8 | 1.2465 | 0.01127 | -0.0795 | 110.6034
8.5 | 1.2832 | 0.01206 | -0.0766 | 106.4013
9 | 1.3013 | 0.01317 | -0.0707 | 98.8079
9.5 | 1.3067 | 0.01492 | -0.0637 | 87.5804
10 | 1.3122 | 0.01708 | -0.0579 | 76.8267
10.5 | 1.3153 | 0.01979 | -0.0528 | 66.4629
11 | 1.3196 | 0.02281 | -0.0486 | 57.8518
11.5 | 1.3257 | 0.02601 | -0.0452 | 50.9689
12 | 1.3312 | 0.02949 | -0.0423 | 45.1407
12.5 | 1.3346 | 0.03318 | -0.0395 | 40.223
13 | 1.3348 | 0.03672 | -0.0361 | 36.3508
13.5 | 1.3427 | 0.04111 | -0.0352 | 32.6612
14 | 1.3455 | 0.04621 | -0.0346 | 29.1171
14.5 | 1.3508 | 0.05131 | -0.0344 | 26.3263
15 | 1.356 | 0.05668 | -0.0345 | 23.9238
15.5 | 1.3592 | 0.06251 | -0.035 | 21.7437
16 | 1.366 | 0.06813 | -0.0358 | 20.0499
16.5 | 1.3677 | 0.0746 | -0.037 | 18.3338
17 | 1.3741 | 0.08068 | -0.0384 | 17.0315
17.5 | 1.3716 | 0.0881 | -0.0404 | 15.5687
18 | 1.3756 | 0.09487 | -0.0425 | 14.4998
18.5 | 1.3786 | 0.10187 | -0.045 | 13.5329
19 | 1.3751 | 0.10998 | -0.048 | 12.5032
19.5 | 1.3719 | 0.11818 | -0.0515 | 11.6086
20 | 1.3749 | 0.12548 | -0.0548 | 10.9571

## 37. Re 750k Mach 0.25 (1)
BIGFOIL.COM POLAR EXPORT
NACA63-420
NACA63-420 |  |  |  | Cl Max: | 1.694 | at alpha= | 13.5 | deg
JavaFoil+Calcfoil stall+Eppler ext transition |  |  |  | L/D Max: | 112.194 | at alpha= | 5 | deg
Re: | 750000 |  |  | Cd Min: | 0.0079 | at alpha= | -2.5 | deg
Mach: | 0.25 |  |  | Cl=0 at alpha= | -3.5234 | deg
|  |  |  | @ Cl=0.1, Cd= | 0.0079203
|  |  |  | @ Cl=0.4, Cd= | 0.0081065
|  |  |  | @ Cl=0.6, Cd= | 0.0083777
alpha (deg) | Cl | Cd | Cm | Cl/Cd
-20 | -0.873 | 0.18798 | -0.031 | -4.647
-19.5 | -0.911 | 0.17206 | -0.033 | -5.293
-19 | -0.942 | 0.16257 | -0.034 | -5.796
-18.5 | -0.969 | 0.15187 | -0.035 | -6.383
-18 | -0.991 | 0.13681 | -0.036 | -7.243
-17.5 | -1.017 | 0.12213 | -0.04 | -8.325
-17 | -1.069 | 0.08761 | -0.048 | -12.2
-16.5 | -1.097 | 0.0708 | -0.051 | -15.487
-16 | -1.11 | 0.06008 | -0.054 | -18.476
-15.5 | -1.113 | 0.05271 | -0.055 | -21.111
-15 | -1.104 | 0.04725 | -0.057 | -23.378
-14.5 | -1.087 | 0.0427 | -0.058 | -25.466
-14 | -1.065 | 0.03901 | -0.059 | -27.307
-13.5 | -1.039 | 0.03559 | -0.06 | -29.192
-13 | -1.008 | 0.03307 | -0.061 | -30.468
-12.5 | -0.973 | 0.03047 | -0.063 | -31.94
-12 | -0.935 | 0.02841 | -0.064 | -32.897
-11.5 | -0.894 | 0.02629 | -0.065 | -33.99
-11 | -0.85 | 0.02455 | -0.066 | -34.615
-10.5 | -0.803 | 0.0229 | -0.067 | -35.07
-10 | -0.754 | 0.02142 | -0.068 | -35.212
-9.5 | -0.703 | 0.02006 | -0.069 | -35.069
-9 | -0.65 | 0.01883 | -0.07 | -34.534
-8.5 | -0.596 | 0.01775 | -0.071 | -33.562
-8 | -0.54 | 0.01673 | -0.072 | -32.266
-7.5 | -0.482 | 0.01583 | -0.073 | -30.472
-7 | -0.431 | 0.01005 | -0.075 | -42.921
-6.5 | -0.372 | 0.00949 | -0.076 | -39.174
-6 | -0.311 | 0.00909 | -0.077 | -34.207
-5.5 | -0.25 | 0.00881 | -0.078 | -28.332
-5 | -0.187 | 0.00856 | -0.079 | -21.89
-4.5 | -0.124 | 0.00836 | -0.08 | -14.882
-4 | -0.061 | 0.00825 | -0.082 | -7.405
-3.5 | 0.003 | 0.00794 | -0.083 | 0.367
-3 | 0.068 | 0.00794 | -0.084 | 8.556
-2.5 | 0.133 | 0.0079 | -0.085 | 16.825
-2 | 0.198 | 0.00797 | -0.086 | 24.837
-1.5 | 0.263 | 0.00796 | -0.086 | 33.019
-1 | 0.328 | 0.00801 | -0.087 | 40.931
-0.5 | 0.393 | 0.0081 | -0.088 | 48.527
0 | 0.458 | 0.00816 | -0.089 | 56.093
0.5 | 0.523 | 0.00829 | -0.089 | 63.055
1 | 0.588 | 0.00835 | -0.09 | 70.421
1.5 | 0.653 | 0.0085 | -0.091 | 76.78
2 | 0.713 | 0.0087 | -0.092 | 81.955
2.5 | 0.777 | 0.00887 | -0.092 | 87.616
3 | 0.841 | 0.00909 | -0.093 | 92.501
3.5 | 0.905 | 0.00932 | -0.094 | 97.138
4 | 0.968 | 0.00958 | -0.094 | 101.118
4.5 | 1.031 | 0.00992 | -0.095 | 104.01
5 | 1.087 | 0.00969 | -0.095 | 112.194
5.5 | 1.144 | 0.01061 | -0.095 | 107.764
6 | 1.199 | 0.01102 | -0.096 | 108.874
6.5 | 1.254 | 0.0115 | -0.096 | 108.991
7 | 1.307 | 0.01204 | -0.096 | 108.598
7.5 | 1.358 | 0.01275 | -0.096 | 106.555
8 | 1.407 | 0.01351 | -0.097 | 104.173
8.5 | 1.452 | 0.01477 | -0.097 | 98.334
9 | 1.491 | 0.01756 | -0.097 | 84.913
9.5 | 1.515 | 0.02675 | -0.095 | 56.65
10 | 1.553 | 0.02832 | -0.096 | 54.847
10.5 | 1.587 | 0.03008 | -0.096 | 52.76
11 | 1.617 | 0.03203 | -0.096 | 50.486
11.5 | 1.643 | 0.03399 | -0.096 | 48.336
12 | 1.664 | 0.03612 | -0.096 | 46.053
12.5 | 1.68 | 0.03856 | -0.097 | 43.563
13 | 1.69 | 0.0412 | -0.097 | 41.033
13.5 | 1.694 | 0.04416 | -0.097 | 38.363
14 | 1.689 | 0.04745 | -0.097 | 35.587
14.5 | 1.676 | 0.05084 | -0.097 | 32.978
15 | 1.657 | 0.05468 | -0.097 | 30.31
15.5 | 1.631 | 0.05871 | -0.096 | 27.786
16 | 1.596 | 0.06434 | -0.096 | 24.804
16.5 | 1.554 | 0.07058 | -0.096 | 22.015
17 | 1.502 | 0.07587 | -0.095 | 19.79
17.5 | 1.437 | 0.08555 | -0.094 | 16.8
18 | 1.366 | 0.09593 | -0.093 | 14.238
18.5 | 1.282 | 0.1124 | -0.09 | 11.402

## 38. Re 750k Mach 0.25 (2)
BIGFOIL.COM POLAR EXPORT
NACA63-420
NACA63-420 |  |  |  | Cl Max: | 1.329 | at alpha= | 18 | deg
XFOIL ncrit=9 |  |  |  | L/D Max: | 109.388 | at alpha= | 7.5 | deg
Re: | 750000 |  |  | Cd Min: | 0.1454 | at alpha= | 20 | deg
Mach: | 0.25 |  |  | Cl=0 at alpha= | -2.88 | deg
|  |  |  | @ Cl=0.1, Cd= | 0.0083085
|  |  |  | @ Cl=0.4, Cd= | 0.008508
|  |  |  | @ Cl=0.6, Cd= | 0.0087866
alpha (deg) | Cl | Cd | Cm | Cl/Cd
-20 | -0.8582 | 0.12734 | -0.0425 | -6.7394
-19.5 | -0.8863 | 0.11496 | -0.0495 | -7.7096
-19 | -0.9059 | 0.10449 | -0.055 | -8.6697
-18.5 | -0.92 | 0.09514 | -0.0596 | -9.67
-18 | -0.9271 | 0.08709 | -0.0633 | -10.6453
-17.5 | -0.9312 | 0.08025 | -0.0656 | -11.6037
-17 | -0.9288 | 0.0741 | -0.0677 | -12.5344
-16.5 | -0.9245 | 0.06826 | -0.0696 | -13.5438
-16 | -0.9181 | 0.06285 | -0.0711 | -14.6078
-15.5 | -0.909 | 0.05785 | -0.0724 | -15.7131
-15 | -0.8974 | 0.05326 | -0.0733 | -16.8494
-14.5 | -0.8861 | 0.0489 | -0.0738 | -18.1207
-13.5 | -0.8368 | 0.03951 | -0.0809 | -21.1794
-13 | -0.751 | 0.03492 | -0.0954 | -21.5063
-12.5 | -0.7409 | 0.0312 | -0.0953 | -23.7468
-12 | -0.7271 | 0.02846 | -0.0936 | -25.5481
-11.5 | -0.7088 | 0.02606 | -0.0918 | -27.1988
-11 | -0.6982 | 0.02327 | -0.0895 | -30.0043
-10.5 | -0.6766 | 0.02122 | -0.0874 | -31.885
-10 | -0.6609 | 0.01897 | -0.0846 | -34.8392
-9.5 | -0.6422 | 0.01706 | -0.0816 | -37.6436
-8.5 | -0.6114 | 0.01393 | -0.0729 | -43.8909
-8 | -0.5761 | 0.01289 | -0.0705 | -44.6936
-7.5 | -0.5341 | 0.01192 | -0.0689 | -44.807
-7 | -0.4882 | 0.01083 | -0.068 | -45.0785
-6.5 | -0.4391 | 0.00976 | -0.0677 | -44.9898
-6 | -0.3838 | 0.00896 | -0.068 | -42.8348
-5.5 | -0.3241 | 0.00864 | -0.0686 | -37.5116
-5 | -0.2629 | 0.00848 | -0.0693 | -31.0024
-4.5 | -0.2011 | 0.00839 | -0.07 | -23.969
-4 | -0.1392 | 0.00838 | -0.0707 | -16.611
-3.5 | -0.077 | 0.0083 | -0.0716 | -9.2771
-2.5 | 0.0472 | 0.0083 | -0.0732 | 5.6867
-1.5 | 0.1712 | 0.00832 | -0.0749 | 20.5769
-0.5 | 0.2951 | 0.00839 | -0.0766 | 35.1728
0 | 0.3564 | 0.00848 | -0.0773 | 42.0283
0.5 | 0.4186 | 0.00852 | -0.0782 | 49.1315
1 | 0.4798 | 0.0086 | -0.0789 | 55.7907
1.5 | 0.5415 | 0.00871 | -0.0797 | 62.1699
2 | 0.6026 | 0.00879 | -0.0804 | 68.5552
2.5 | 0.6636 | 0.00896 | -0.081 | 74.0625
3 | 0.7244 | 0.00904 | -0.0816 | 80.1327
3.5 | 0.7845 | 0.00924 | -0.0821 | 84.9026
4 | 0.8446 | 0.00935 | -0.0825 | 90.3316
4.5 | 0.9039 | 0.00957 | -0.0828 | 94.4514
5 | 0.9621 | 0.00975 | -0.0828 | 98.6769
5.5 | 1.0198 | 0.00993 | -0.0827 | 102.6989
6 | 1.0765 | 0.01019 | -0.0824 | 105.6428
6.5 | 1.1314 | 0.01048 | -0.0818 | 107.958
7 | 1.1843 | 0.01085 | -0.0809 | 109.1521
7.5 | 1.2328 | 0.01127 | -0.0792 | 109.3878
8 | 1.2707 | 0.01197 | -0.0759 | 106.1571
8.5 | 1.2891 | 0.01306 | -0.0695 | 98.706
9 | 1.2972 | 0.01481 | -0.0626 | 87.5895
9.5 | 1.2978 | 0.01737 | -0.0562 | 74.715
10 | 1.2992 | 0.02041 | -0.0509 | 63.6551
10.5 | 1.2989 | 0.02399 | -0.0465 | 54.1434
11 | 1.3005 | 0.0278 | -0.0429 | 46.7806
11.5 | 1.3021 | 0.03191 | -0.04 | 40.8054
12 | 1.3071 | 0.03605 | -0.0377 | 36.258
13 | 1.3048 | 0.04501 | -0.0325 | 28.9891
13.5 | 1.3097 | 0.05033 | -0.0323 | 26.0223
14 | 1.3119 | 0.05622 | -0.0323 | 23.3351
14.5 | 1.316 | 0.06214 | -0.0328 | 21.178
15 | 1.3182 | 0.06857 | -0.0336 | 19.2242
15.5 | 1.3244 | 0.07475 | -0.0347 | 17.7177
16 | 1.324 | 0.082 | -0.0364 | 16.1463
16.5 | 1.3286 | 0.08882 | -0.0382 | 14.9583
17 | 1.326 | 0.09682 | -0.0407 | 13.6955
17.5 | 1.3266 | 0.10456 | -0.0434 | 12.6875
18 | 1.329 | 0.11221 | -0.0464 | 11.8439
18.5 | 1.3251 | 0.12086 | -0.0501 | 10.9639
19 | 1.324 | 0.12922 | -0.054 | 10.2461
19.5 | 1.3261 | 0.1372 | -0.058 | 9.6655
20 | 1.3267 | 0.1454 | -0.0625 | 9.1245

## 39. Re 750k Mach 0.50 (1)
BIGFOIL.COM POLAR EXPORT
NACA63-420
NACA63-420 |  |  |  | Cl Max: | 1.538 | at alpha= | 9.5 | deg
JavaFoil+Calcfoil stall+Eppler ext transition |  |  |  | L/D Max: | 95.998 | at alpha= | 5 | deg
Re: | 750000 |  |  | Cd Min: | 0.00855 | at alpha= | -1 | deg
Mach: | 0.5 |  |  | Cl=0 at alpha= | -3.5214 | deg
|  |  |  | @ Cl=0.1, Cd= | 0.0089903
|  |  |  | @ Cl=0.4, Cd= | 0.0086863
|  |  |  | @ Cl=0.6, Cd= | 0.0091033
alpha (deg) | Cl | Cd | Cm | Cl/Cd
-20 | -0.945 | 0.2153 | -0.036 | -4.391
-19.5 | -0.918 | 0.20706 | -0.037 | -4.432
-19 | -0.89 | 0.19923 | -0.037 | -4.465
-18.5 | -0.859 | 0.19432 | -0.036 | -4.422
-18 | -0.831 | 0.1919 | -0.036 | -4.33
-17.5 | -0.803 | 0.18421 | -0.037 | -4.357
-17 | -0.774 | 0.17928 | -0.036 | -4.316
-16.5 | -0.744 | 0.17308 | -0.035 | -4.3
-16 | -0.716 | 0.16444 | -0.036 | -4.354
-15.5 | -0.688 | 0.15754 | -0.036 | -4.366
-15 | -0.658 | 0.15539 | -0.034 | -4.234
-14.5 | -0.63 | 0.1485 | -0.034 | -4.239
-14 | -0.601 | 0.14239 | -0.035 | -4.222
-13.5 | -0.573 | 0.13521 | -0.035 | -4.237
-13 | -0.543 | 0.12875 | -0.033 | -4.22
-12.5 | -0.515 | 0.12181 | -0.033 | -4.228
-12 | -0.486 | 0.10449 | -0.032 | -4.653
-11.5 | -0.682 | 0.09086 | -0.035 | -7.501
-11 | -0.809 | 0.03689 | -0.071 | -21.927
-10.5 | -0.806 | 0.03225 | -0.073 | -24.991
-10 | -0.781 | 0.02916 | -0.074 | -26.773
-9.5 | -0.743 | 0.02659 | -0.075 | -27.93
-9 | -0.695 | 0.02446 | -0.076 | -28.43
-8.5 | -0.642 | 0.02252 | -0.078 | -28.519
-8 | -0.586 | 0.02087 | -0.079 | -28.065
-7.5 | -0.526 | 0.01946 | -0.08 | -27.049
-7 | -0.465 | 0.01822 | -0.081 | -25.503
-6.5 | -0.407 | 0.01176 | -0.084 | -34.572
-6 | -0.341 | 0.01088 | -0.085 | -31.348
-5.5 | -0.274 | 0.01033 | -0.086 | -26.519
-5 | -0.206 | 0.00995 | -0.087 | -20.674
-4.5 | -0.137 | 0.00961 | -0.088 | -14.238
-4 | -0.067 | 0.00932 | -0.09 | -7.201
-3.5 | 0.003 | 0.00914 | -0.091 | 0.35
-3 | 0.074 | 0.00903 | -0.092 | 8.221
-2.5 | 0.146 | 0.00892 | -0.093 | 16.321
-2 | 0.217 | 0.00886 | -0.094 | 24.538
-1.5 | 0.29 | 0.00884 | -0.095 | 32.791
-1 | 0.363 | 0.00855 | -0.096 | 42.423
-0.5 | 0.439 | 0.00883 | -0.098 | 49.742
0 | 0.512 | 0.00894 | -0.099 | 57.282
0.5 | 0.585 | 0.00907 | -0.1 | 64.463
1 | 0.657 | 0.00923 | -0.101 | 71.219
1.5 | 0.73 | 0.00946 | -0.102 | 77.125
2 | 0.796 | 0.00973 | -0.102 | 81.816
2.5 | 0.86 | 0.00932 | -0.102 | 92.324
3 | 0.927 | 0.01045 | -0.103 | 88.627
3.5 | 0.993 | 0.01086 | -0.103 | 91.406
4 | 1.059 | 0.01128 | -0.103 | 93.91
4.5 | 1.124 | 0.01175 | -0.104 | 95.655
5 | 1.187 | 0.01237 | -0.104 | 95.998
5.5 | 1.249 | 0.01305 | -0.105 | 95.72
6 | 1.308 | 0.01376 | -0.105 | 95.071
6.5 | 1.364 | 0.01472 | -0.105 | 92.644
7 | 1.416 | 0.01586 | -0.105 | 89.289
7.5 | 1.461 | 0.01769 | -0.106 | 82.587
8 | 1.485 | 0.02694 | -0.104 | 55.129
8.5 | 1.511 | 0.0333 | -0.104 | 45.385
9 | 1.532 | 0.03624 | -0.104 | 42.285
9.5 | 1.538 | 0.03952 | -0.104 | 38.92
10 | 1.512 | 0.04379 | -0.104 | 34.529
10.5 | 1.418 | 0.04868 | -0.104 | 29.136
11 | 0.824 | 0.09756 | -0.049 | 8.446
11.5 | 0.85 | 0.1107 | -0.045 | 7.682
12 | 0.879 | 0.1233 | -0.049 | 7.128
12.5 | 0.907 | 0.12841 | -0.05 | 7.06
13 | 0.935 | 0.13463 | -0.054 | 6.948
13.5 | 0.963 | 0.14371 | -0.055 | 6.7
14 | 0.992 | 0.15246 | -0.059 | 6.509
14.5 | 1.02 | 0.1542 | -0.061 | 6.616

## 40. Re 750k Mach 0.50 (2)
BIGFOIL.COM POLAR EXPORT
NACA63-420
NACA63-420 |  |  |  | Cl Max: | 1.2846 | at alpha= | 8 | deg
XFOIL ncrit=9 |  |  |  | L/D Max: | 94.8564 | at alpha= | 5.5 | deg
Re: | 750000 |  |  | Cd Min: | 0.21638 | at alpha= | -19.5 | deg
Mach: | 0.5 |  |  | Cl=0 at alpha= | -2.7629 | deg
|  |  |  | @ Cl=0.1, Cd= | 0.0091261
|  |  |  | @ Cl=0.4, Cd= | 0.0093483
|  |  |  | @ Cl=0.6, Cd= | 0.0096937
alpha (deg) | Cl | Cd | Cm | Cl/Cd
-19.5 | -0.5266 | 0.21638 | -0.0076 | -2.4337
-19 | -0.5086 | 0.20788 | -0.0126 | -2.4466
-18.5 | -0.4973 | 0.19721 | -0.0185 | -2.5217
-18 | -0.4945 | 0.18428 | -0.0253 | -2.6834
-17.5 | -0.4791 | 0.17629 | -0.0297 | -2.7177
-17 | -0.4658 | 0.1679 | -0.0343 | -2.7743
-16.5 | -0.46 | 0.15797 | -0.0395 | -2.9119
-16 | -0.5396 | 0.13222 | -0.053 | -4.0811
-15.5 | -0.5869 | 0.11595 | -0.0626 | -5.0617
-14.5 | -0.6222 | 0.08813 | -0.0859 | -7.06
-14 | -0.6135 | 0.07403 | -0.1035 | -8.2872
-13.5 | -0.6171 | 0.06544 | -0.1091 | -9.43
-13 | -0.6182 | 0.05896 | -0.1108 | -10.4851
-12.5 | -0.6162 | 0.05324 | -0.1117 | -11.574
-12 | -0.6077 | 0.04831 | -0.1118 | -12.5792
-11.5 | -0.5955 | 0.0439 | -0.1115 | -13.5649
-11 | -0.5825 | 0.03977 | -0.1107 | -14.6467
-10.5 | -0.5724 | 0.03569 | -0.1096 | -16.0381
-10 | -0.5571 | 0.03215 | -0.108 | -17.3281
-9.5 | -0.5464 | 0.02859 | -0.106 | -19.1116
-9 | -0.533 | 0.02545 | -0.1034 | -20.943
-8.5 | -0.519 | 0.02253 | -0.1004 | -23.036
-8 | -0.504 | 0.0198 | -0.097 | -25.4545
-7.5 | -0.4904 | 0.01724 | -0.093 | -28.4455
-7 | -0.4775 | 0.01492 | -0.0882 | -32.004
-6.5 | -0.4695 | 0.01302 | -0.0822 | -36.0599
-6 | -0.4361 | 0.01143 | -0.0787 | -38.154
-5.5 | -0.3857 | 0.01003 | -0.0773 | -38.4546
-5 | -0.3202 | 0.00946 | -0.0771 | -33.8478
-4.5 | -0.2493 | 0.00924 | -0.0773 | -26.9805
-4 | -0.1777 | 0.00916 | -0.0777 | -19.3996
-3.5 | -0.1057 | 0.00909 | -0.0782 | -11.6282
-3 | -0.034 | 0.00909 | -0.0788 | -3.7404
-2.5 | 0.0377 | 0.0091 | -0.0795 | 4.1429
-2 | 0.1092 | 0.00913 | -0.0802 | 11.9606
-1.5 | 0.1803 | 0.00913 | -0.0809 | 19.7481
-1 | 0.2514 | 0.0092 | -0.0817 | 27.3261
-0.5 | 0.3223 | 0.00923 | -0.0824 | 34.9187
0 | 0.3927 | 0.00934 | -0.0831 | 42.045
0.5 | 0.4635 | 0.00942 | -0.0838 | 49.2038
1 | 0.5333 | 0.00958 | -0.0843 | 55.6681
1.5 | 0.6037 | 0.0097 | -0.0849 | 62.2371
2.5 | 0.7424 | 0.01009 | -0.0854 | 73.5778
3 | 0.8105 | 0.0103 | -0.0853 | 78.6893
3.5 | 0.8782 | 0.01054 | -0.085 | 83.3207
4 | 0.9442 | 0.01083 | -0.0843 | 87.1837
4.5 | 1.0091 | 0.01111 | -0.0833 | 90.8281
5 | 1.0699 | 0.01146 | -0.0814 | 93.3595
5.5 | 1.1231 | 0.01184 | -0.0782 | 94.8564
6 | 1.167 | 0.01233 | -0.0734 | 94.6472
6.5 | 1.2097 | 0.01307 | -0.0688 | 92.5555
7.5 | 1.2761 | 0.0158 | -0.0589 | 80.7658
8 | 1.2846 | 0.01867 | -0.0528 | 68.8056
8.5 | 1.2729 | 0.0231 | -0.0466 | 55.1039
9 | 1.255 | 0.02843 | -0.0414 | 44.1435
9.5 | 1.2408 | 0.03417 | -0.0376 | 36.3126
10 | 1.229 | 0.04031 | -0.035 | 30.4887
10.5 | 1.2215 | 0.04664 | -0.0333 | 26.19
11 | 1.2189 | 0.05303 | -0.0324 | 22.9851
11.5 | 1.22 | 0.05948 | -0.032 | 20.5111
12 | 1.2197 | 0.06645 | -0.0323 | 18.3552
12.5 | 1.2209 | 0.07364 | -0.0331 | 16.5793
13 | 1.2207 | 0.08137 | -0.0345 | 15.0018

## 41. Re 1M Mach 0.00 (1)
BIGFOIL.COM POLAR EXPORT
NACA63-420
NACA63-420 |  |  |  | Cl Max: | 1.763 | at alpha= | 15.5 | deg
JavaFoil+Calcfoil stall+Eppler ext transition |  |  |  | L/D Max: | 129.046 | at alpha= | 6.5 | deg
Re: | 1000000 |  |  | Cd Min: | 0.00727 | at alpha= | -2.5 | deg
Mach: | 0 |  |  | Cl=0 at alpha= | -3.5238 | deg
|  |  |  | @ Cl=0.1, Cd= | 0.0072976
|  |  |  | @ Cl=0.4, Cd= | 0.007449
|  |  |  | @ Cl=0.6, Cd= | 0.0077237
alpha (deg) | Cl | Cd | Cm | Cl/Cd
-20 | -1.193 | 0.09736 | -0.044 | -12.255
-19.5 | -1.209 | 0.08456 | -0.046 | -14.304
-19 | -1.217 | 0.07635 | -0.047 | -15.946
-18.5 | -1.223 | 0.06841 | -0.048 | -17.879
-18 | -1.225 | 0.06127 | -0.05 | -19.997
-17.5 | -1.221 | 0.0565 | -0.051 | -21.607
-17 | -1.214 | 0.05138 | -0.052 | -23.631
-16.5 | -1.203 | 0.04706 | -0.053 | -25.567
-16 | -1.189 | 0.04294 | -0.054 | -27.687
-15.5 | -1.169 | 0.03994 | -0.055 | -29.277
-15 | -1.145 | 0.03689 | -0.056 | -31.042
-14.5 | -1.115 | 0.03441 | -0.057 | -32.406
-14 | -1.083 | 0.03192 | -0.058 | -33.92
-13.5 | -1.048 | 0.02972 | -0.059 | -35.258
-13 | -1.01 | 0.0278 | -0.06 | -36.346
-12.5 | -0.971 | 0.02594 | -0.061 | -37.408
-12 | -0.929 | 0.02411 | -0.062 | -38.512
-11.5 | -0.884 | 0.02261 | -0.063 | -39.123
-11 | -0.838 | 0.02123 | -0.064 | -39.483
-10.5 | -0.79 | 0.01991 | -0.065 | -39.68
-10 | -0.741 | 0.0187 | -0.066 | -39.596
-9.5 | -0.689 | 0.01756 | -0.067 | -39.261
-9 | -0.637 | 0.01656 | -0.068 | -38.435
-8.5 | -0.582 | 0.01565 | -0.069 | -37.224
-8 | -0.527 | 0.01481 | -0.07 | -35.601
-7.5 | -0.474 | 0.01233 | -0.071 | -38.403
-7 | -0.422 | 0.00889 | -0.073 | -47.438
-6.5 | -0.364 | 0.00838 | -0.075 | -43.396
-6 | -0.304 | 0.00805 | -0.076 | -37.784
-5.5 | -0.244 | 0.00783 | -0.077 | -31.179
-5 | -0.184 | 0.00739 | -0.078 | -24.828
-4.5 | -0.123 | 0.0074 | -0.079 | -16.552
-4 | -0.06 | 0.00737 | -0.08 | -8.134
-3.5 | 0.003 | 0.00731 | -0.081 | 0.389
-3 | 0.066 | 0.00733 | -0.082 | 8.983
-2.5 | 0.129 | 0.00727 | -0.082 | 17.701
-2 | 0.192 | 0.0073 | -0.083 | 26.271
-1.5 | 0.255 | 0.00735 | -0.084 | 34.622
-1 | 0.318 | 0.00738 | -0.084 | 43.035
-0.5 | 0.38 | 0.00743 | -0.085 | 51.179
0 | 0.443 | 0.00749 | -0.086 | 59.195
0.5 | 0.506 | 0.00754 | -0.087 | 67.121
1 | 0.569 | 0.00764 | -0.087 | 74.467
1.5 | 0.632 | 0.00781 | -0.088 | 80.902
2 | 0.691 | 0.00795 | -0.089 | 86.928
2.5 | 0.753 | 0.00811 | -0.089 | 92.882
3 | 0.815 | 0.0082 | -0.09 | 99.342
3.5 | 0.877 | 0.00842 | -0.091 | 104.111
4 | 0.938 | 0.00862 | -0.091 | 108.861
4.5 | 0.999 | 0.00889 | -0.092 | 112.475
5 | 1.06 | 0.00912 | -0.093 | 116.169
5.5 | 1.12 | 0.00944 | -0.093 | 118.673
6 | 1.179 | 0.0098 | -0.094 | 120.321
6.5 | 1.229 | 0.00952 | -0.094 | 129.046
7 | 1.281 | 0.01053 | -0.094 | 121.671
7.5 | 1.331 | 0.01111 | -0.094 | 119.797
8 | 1.38 | 0.01173 | -0.094 | 117.665
8.5 | 1.425 | 0.01297 | -0.095 | 109.84
9 | 1.466 | 0.015 | -0.094 | 97.684
9.5 | 1.497 | 0.02008 | -0.094 | 74.567
10 | 1.531 | 0.02425 | -0.093 | 63.142
10.5 | 1.569 | 0.02568 | -0.094 | 61.117
11 | 1.605 | 0.02711 | -0.094 | 59.202
11.5 | 1.637 | 0.0287 | -0.094 | 57.038
12 | 1.667 | 0.0304 | -0.094 | 54.824
12.5 | 1.693 | 0.03221 | -0.094 | 52.558
13 | 1.716 | 0.03421 | -0.095 | 50.162
13.5 | 1.735 | 0.03636 | -0.095 | 47.703
14 | 1.748 | 0.03851 | -0.095 | 45.393
14.5 | 1.757 | 0.04112 | -0.095 | 42.72
15 | 1.762 | 0.04355 | -0.095 | 40.457
15.5 | 1.763 | 0.04632 | -0.095 | 38.066
16 | 1.761 | 0.04911 | -0.095 | 35.855
16.5 | 1.753 | 0.0528 | -0.095 | 33.209
17 | 1.74 | 0.05634 | -0.095 | 30.88
17.5 | 1.722 | 0.06023 | -0.095 | 28.59
18 | 1.701 | 0.06429 | -0.095 | 26.458
18.5 | 1.677 | 0.06829 | -0.095 | 24.564
19 | 1.649 | 0.07368 | -0.094 | 22.375
19.5 | 1.618 | 0.07905 | -0.094 | 20.469
20 | 1.585 | 0.08503 | -0.093 | 18.641

## 42. Re 1M Mach 0.00 (2)
BIGFOIL.COM POLAR EXPORT
NACA63-420
NACA63-420 |  |  |  | Cl Max: | 1.4367 | at alpha= | 19 | deg
XFOIL ncrit=9 |  |  |  | L/D Max: | 122.436 | at alpha= | 7 | deg
Re: | 1000000 |  |  | Cd Min: | 0.11521 | at alpha= | 20 | deg
Mach: | 0 |  |  | Cl=0 at alpha= | -2.9252 | deg
|  |  |  | @ Cl=0.1, Cd= | 0.0073055
|  |  |  | @ Cl=0.4, Cd= | 0.007472
|  |  |  | @ Cl=0.6, Cd= | 0.0077665
alpha (deg) | Cl | Cd | Cm | Cl/Cd
-20 | -1.0493 | 0.09206 | -0.0501 | -11.398
-19.5 | -1.0565 | 0.08474 | -0.0531 | -12.4675
-19 | -1.0595 | 0.07798 | -0.0558 | -13.5868
-18.5 | -1.058 | 0.0718 | -0.0582 | -14.7354
-18 | -1.054 | 0.06615 | -0.0603 | -15.9335
-17.5 | -1.0443 | 0.0612 | -0.0621 | -17.0637
-17 | -1.0352 | 0.05639 | -0.0636 | -18.3579
-16.5 | -1.025 | 0.05182 | -0.0648 | -19.78
-16 | -1.0163 | 0.04728 | -0.0659 | -21.4953
-15.5 | -1.013 | 0.04237 | -0.0667 | -23.9084
-15 | -1.0003 | 0.03854 | -0.0673 | -25.9549
-14 | -0.9402 | 0.03177 | -0.0728 | -29.594
-13.5 | -0.8499 | 0.02765 | -0.0886 | -30.7378
-13 | -0.8289 | 0.02539 | -0.0879 | -32.6467
-12.5 | -0.8092 | 0.02342 | -0.0861 | -34.5517
-12 | -0.792 | 0.02134 | -0.084 | -37.1134
-11.5 | -0.7735 | 0.0194 | -0.0817 | -39.8711
-11 | -0.748 | 0.0179 | -0.0797 | -41.7877
-10.5 | -0.729 | 0.0162 | -0.0768 | -45
-10 | -0.7085 | 0.01482 | -0.0734 | -47.807
-9.5 | -0.6916 | 0.01374 | -0.0689 | -50.3348
-9 | -0.6563 | 0.01278 | -0.0669 | -51.3537
-8.5 | -0.6141 | 0.01199 | -0.0658 | -51.2177
-8 | -0.5681 | 0.01125 | -0.0651 | -50.4978
-7.5 | -0.5197 | 0.01048 | -0.0648 | -49.5897
-7 | -0.4705 | 0.00965 | -0.0647 | -48.7565
-6.5 | -0.4185 | 0.00876 | -0.0651 | -47.774
-6 | -0.3643 | 0.00805 | -0.0657 | -45.2547
-5.5 | -0.3063 | 0.00771 | -0.0666 | -39.7276
-5 | -0.2475 | 0.00752 | -0.0675 | -32.9122
-4.5 | -0.1882 | 0.00743 | -0.0683 | -25.3297
-4 | -0.1284 | 0.00736 | -0.0692 | -17.4457
-3.5 | -0.0688 | 0.00734 | -0.0701 | -9.3733
-2.5 | 0.0509 | 0.00733 | -0.0719 | 6.9441
-2 | 0.111 | 0.0073 | -0.0729 | 15.2055
-1.5 | 0.1705 | 0.00735 | -0.0737 | 23.1973
-1 | 0.2307 | 0.00734 | -0.0747 | 31.4305
-0.5 | 0.2901 | 0.0074 | -0.0755 | 39.2027
0 | 0.35 | 0.00743 | -0.0764 | 47.1063
0.5 | 0.4095 | 0.00748 | -0.0773 | 54.746
1 | 0.4689 | 0.00757 | -0.0781 | 61.9419
1.5 | 0.5284 | 0.00761 | -0.0789 | 69.435
2 | 0.5871 | 0.00776 | -0.0797 | 75.6572
2.5 | 0.6465 | 0.00779 | -0.0805 | 82.991
3 | 0.7045 | 0.00797 | -0.0811 | 88.394
3.5 | 0.7635 | 0.00802 | -0.0819 | 95.1995
4 | 0.8208 | 0.00822 | -0.0824 | 99.854
4.5 | 0.879 | 0.00831 | -0.083 | 105.7762
5 | 0.9358 | 0.00849 | -0.0834 | 110.2238
5.5 | 0.9915 | 0.00871 | -0.0837 | 113.8347
6 | 1.0476 | 0.0089 | -0.084 | 117.7079
6.5 | 1.1029 | 0.00914 | -0.0842 | 120.6674
7 | 1.1558 | 0.00944 | -0.084 | 122.4364
7.5 | 1.2045 | 0.00993 | -0.0831 | 121.2991
8 | 1.2488 | 0.01058 | -0.0816 | 118.034
8.5 | 1.2834 | 0.01155 | -0.0786 | 111.1169
9 | 1.2999 | 0.01281 | -0.0726 | 101.4754
9.5 | 1.3106 | 0.01432 | -0.0662 | 91.5223
10 | 1.317 | 0.01633 | -0.0602 | 80.6491
10.5 | 1.3255 | 0.01863 | -0.0555 | 71.1487
11 | 1.3371 | 0.02109 | -0.0517 | 63.3997
12 | 1.3573 | 0.0269 | -0.0455 | 50.4572
12.5 | 1.3669 | 0.03014 | -0.0431 | 45.3517
13 | 1.373 | 0.03373 | -0.0406 | 40.7056
13.5 | 1.3709 | 0.03757 | -0.0374 | 36.4892
14 | 1.3785 | 0.04195 | -0.0365 | 32.8605
14.5 | 1.3851 | 0.04669 | -0.036 | 29.6659
15 | 1.3934 | 0.05145 | -0.0358 | 27.0826
15.5 | 1.3996 | 0.05664 | -0.036 | 24.7105
16 | 1.4102 | 0.06155 | -0.0364 | 22.9115
16.5 | 1.4122 | 0.06766 | -0.0372 | 20.872
17 | 1.4234 | 0.07281 | -0.0382 | 19.5495
17.5 | 1.4279 | 0.07899 | -0.0396 | 18.077
18 | 1.4262 | 0.08619 | -0.0415 | 16.5472
18.5 | 1.4333 | 0.09236 | -0.0434 | 15.5186
19 | 1.4367 | 0.09915 | -0.0457 | 14.4902
19.5 | 1.4327 | 0.10722 | -0.0487 | 13.3622
20 | 1.43 | 0.11521 | -0.052 | 12.4121

## 43. Re 1M Mach 0.10 (1)
BIGFOIL.COM POLAR EXPORT
NACA63-420
NACA63-420 |  |  |  | Cl Max: | 1.752 | at alpha= | 15 | deg
JavaFoil+Calcfoil stall+Eppler ext transition |  |  |  | L/D Max: | 120.495 | at alpha= | 7 | deg
Re: | 1000000 |  |  | Cd Min: | 0.0072 | at alpha= | -5 | deg
Mach: | 0.1 |  |  | Cl=0 at alpha= | -3.5238 | deg
|  |  |  | @ Cl=0.1, Cd= | 0.0073354
|  |  |  | @ Cl=0.4, Cd= | 0.0074609
|  |  |  | @ Cl=0.6, Cd= | 0.0077611
alpha (deg) | Cl | Cd | Cm | Cl/Cd
-20 | -1.151 | 0.11048 | -0.042 | -10.415
-19.5 | -1.177 | 0.09195 | -0.045 | -12.796
-19 | -1.187 | 0.08404 | -0.046 | -14.12
-18.5 | -1.198 | 0.07416 | -0.048 | -16.151
-18 | -1.202 | 0.06695 | -0.049 | -17.96
-17.5 | -1.206 | 0.05861 | -0.051 | -20.579
-17 | -1.202 | 0.05358 | -0.052 | -22.43
-16.5 | -1.195 | 0.04802 | -0.053 | -24.886
-16 | -1.182 | 0.044 | -0.054 | -26.871
-15.5 | -1.165 | 0.04085 | -0.055 | -28.512
-15 | -1.142 | 0.03765 | -0.056 | -30.331
-14.5 | -1.113 | 0.03507 | -0.057 | -31.751
-14 | -1.082 | 0.03249 | -0.059 | -33.304
-13.5 | -1.048 | 0.03021 | -0.06 | -34.692
-13 | -1.011 | 0.02824 | -0.06 | -35.807
-12.5 | -0.972 | 0.02633 | -0.061 | -36.904
-12 | -0.93 | 0.02461 | -0.062 | -37.789
-11.5 | -0.886 | 0.02291 | -0.063 | -38.693
-11 | -0.84 | 0.02149 | -0.064 | -39.117
-10.5 | -0.793 | 0.02015 | -0.065 | -39.338
-10 | -0.743 | 0.01891 | -0.066 | -39.295
-9.5 | -0.692 | 0.01777 | -0.067 | -38.933
-9 | -0.639 | 0.01673 | -0.068 | -38.187
-8.5 | -0.585 | 0.01582 | -0.069 | -36.96
-8 | -0.529 | 0.01495 | -0.07 | -35.416
-7.5 | -0.475 | 0.01251 | -0.072 | -38.003
-7 | -0.423 | 0.00898 | -0.074 | -47.141
-6.5 | -0.365 | 0.00844 | -0.075 | -43.232
-6 | -0.306 | 0.00811 | -0.076 | -37.664
-5.5 | -0.245 | 0.00787 | -0.077 | -31.141
-5 | -0.184 | 0.0072 | -0.078 | -25.586
-4.5 | -0.123 | 0.00745 | -0.08 | -16.531
-4 | -0.06 | 0.00744 | -0.08 | -8.088
-3.5 | 0.003 | 0.00737 | -0.081 | 0.388
-3 | 0.066 | 0.00733 | -0.082 | 9.022
-2.5 | 0.129 | 0.00734 | -0.083 | 17.623
-2 | 0.193 | 0.00735 | -0.083 | 26.208
-1.5 | 0.256 | 0.00734 | -0.084 | 34.854
-1 | 0.319 | 0.00744 | -0.085 | 42.914
-0.5 | 0.382 | 0.00743 | -0.086 | 51.448
0 | 0.446 | 0.00754 | -0.086 | 59.124
0.5 | 0.509 | 0.00762 | -0.087 | 66.79
1 | 0.572 | 0.00769 | -0.088 | 74.365
1.5 | 0.635 | 0.00785 | -0.088 | 80.889
2 | 0.694 | 0.00797 | -0.089 | 87.083
2.5 | 0.757 | 0.00813 | -0.09 | 93.111
3 | 0.819 | 0.00831 | -0.09 | 98.589
3.5 | 0.881 | 0.00845 | -0.091 | 104.326
4 | 0.943 | 0.00869 | -0.092 | 108.532
4.5 | 1.004 | 0.0089 | -0.092 | 112.842
5 | 1.065 | 0.00919 | -0.093 | 115.874
5.5 | 1.126 | 0.00948 | -0.094 | 118.698
6 | 1.185 | 0.00986 | -0.094 | 120.194
6.5 | 1.233 | 0.01024 | -0.094 | 120.425
7 | 1.286 | 0.01067 | -0.094 | 120.495
7.5 | 1.336 | 0.01123 | -0.095 | 118.96
8 | 1.385 | 0.01184 | -0.095 | 116.952
8.5 | 1.429 | 0.01341 | -0.095 | 106.516
9 | 1.47 | 0.01531 | -0.095 | 96.036
9.5 | 1.501 | 0.02041 | -0.094 | 73.551
10 | 1.536 | 0.02464 | -0.094 | 62.321
10.5 | 1.573 | 0.02605 | -0.094 | 60.387
11 | 1.608 | 0.02753 | -0.094 | 58.413
11.5 | 1.64 | 0.02918 | -0.094 | 56.194
12 | 1.668 | 0.03092 | -0.095 | 53.938
12.5 | 1.693 | 0.03275 | -0.095 | 51.7
13 | 1.715 | 0.03496 | -0.095 | 49.052
13.5 | 1.732 | 0.03707 | -0.095 | 46.717
14 | 1.743 | 0.03943 | -0.095 | 44.196
14.5 | 1.749 | 0.04188 | -0.095 | 41.772
15 | 1.752 | 0.04469 | -0.095 | 39.191
15.5 | 1.75 | 0.04763 | -0.095 | 36.737
16 | 1.744 | 0.05072 | -0.095 | 34.381
16.5 | 1.733 | 0.05417 | -0.095 | 31.997
17 | 1.716 | 0.058 | -0.095 | 29.583
17.5 | 1.694 | 0.06214 | -0.095 | 27.257
18 | 1.668 | 0.06649 | -0.095 | 25.086
18.5 | 1.639 | 0.07135 | -0.095 | 22.965
19 | 1.605 | 0.07706 | -0.094 | 20.825
19.5 | 1.569 | 0.08269 | -0.094 | 18.978
20 | 1.53 | 0.0898 | -0.093 | 17.042

## 44. Re 1M Mach 0.10 (2)
BIGFOIL.COM POLAR EXPORT
NACA63-420
NACA63-420 |  |  |  | Cl Max: | 1.4259 | at alpha= | 19 | deg
XFOIL ncrit=9 |  |  |  | L/D Max: | 122.069 | at alpha= | 7 | deg
Re: | 1000000 |  |  | Cd Min: | 0.11912 | at alpha= | 20 | deg
Mach: | 0.1 |  |  | Cl=0 at alpha= | -2.9236 | deg
|  |  |  | @ Cl=0.1, Cd= | 0.0073328
|  |  |  | @ Cl=0.4, Cd= | 0.0075084
|  |  |  | @ Cl=0.6, Cd= | 0.0077541
alpha (deg) | Cl | Cd | Cm | Cl/Cd
-20 | -1.033 | 0.09578 | -0.0498 | -10.7851
-19.5 | -1.0397 | 0.08834 | -0.0529 | -11.7693
-19 | -1.0434 | 0.0814 | -0.0557 | -12.8182
-18.5 | -1.043 | 0.07501 | -0.0583 | -13.9048
-18 | -1.0402 | 0.06908 | -0.0605 | -15.0579
-17.5 | -1.0323 | 0.06381 | -0.0625 | -16.1777
-17 | -1.0245 | 0.05873 | -0.0641 | -17.4442
-16.5 | -1.0158 | 0.05391 | -0.0654 | -18.8425
-16 | -1.0022 | 0.0497 | -0.0665 | -20.165
-15.5 | -1.0026 | 0.04437 | -0.0675 | -22.5963
-15 | -0.9922 | 0.04021 | -0.0681 | -24.6755
-14.5 | -0.9784 | 0.03654 | -0.0684 | -26.7761
-14 | -0.9352 | 0.03296 | -0.0736 | -28.3738
-13 | -0.8234 | 0.02626 | -0.0892 | -31.3557
-12.5 | -0.8049 | 0.02415 | -0.0874 | -33.3292
-12 | -0.7857 | 0.02213 | -0.0854 | -35.5038
-11.5 | -0.7695 | 0.01998 | -0.0831 | -38.5135
-11 | -0.7453 | 0.01836 | -0.081 | -40.5937
-10.5 | -0.7253 | 0.01662 | -0.0783 | -43.6402
-10 | -0.703 | 0.01521 | -0.0753 | -46.2196
-9.5 | -0.6895 | 0.01399 | -0.0704 | -49.2852
-9 | -0.6567 | 0.01299 | -0.068 | -50.5543
-8.5 | -0.6162 | 0.01214 | -0.0666 | -50.7578
-8 | -0.571 | 0.01138 | -0.0657 | -50.1757
-7.5 | -0.5223 | 0.01062 | -0.0654 | -49.1808
-7 | -0.4733 | 0.00976 | -0.0652 | -48.4939
-6.5 | -0.4214 | 0.00886 | -0.0655 | -47.5621
-6 | -0.367 | 0.00811 | -0.0661 | -45.2528
-5.5 | -0.309 | 0.00774 | -0.0669 | -39.9225
-5 | -0.2497 | 0.00755 | -0.0678 | -33.0728
-4.5 | -0.1901 | 0.00746 | -0.0686 | -25.4826
-4 | -0.1298 | 0.00738 | -0.0695 | -17.5881
-3.5 | -0.0699 | 0.00738 | -0.0704 | -9.4715
-3 | -0.0092 | 0.00736 | -0.0713 | -1.25
-2 | 0.1112 | 0.00733 | -0.0732 | 15.1705
-1 | 0.2317 | 0.00737 | -0.075 | 31.4383
-0.5 | 0.2913 | 0.00744 | -0.0758 | 39.1532
0 | 0.3518 | 0.00746 | -0.0767 | 47.1582
0.5 | 0.4115 | 0.00752 | -0.0775 | 54.7207
1 | 0.4715 | 0.0076 | -0.0784 | 62.0395
1.5 | 0.5312 | 0.00765 | -0.0792 | 69.4379
2.5 | 0.6501 | 0.00783 | -0.0808 | 83.0268
3 | 0.7086 | 0.008 | -0.0814 | 88.575
3.5 | 0.7678 | 0.00806 | -0.0821 | 95.2605
4 | 0.8256 | 0.00826 | -0.0826 | 99.9516
4.5 | 0.884 | 0.00836 | -0.0832 | 105.7416
5 | 0.9413 | 0.00854 | -0.0836 | 110.2225
5.5 | 0.9975 | 0.00875 | -0.0838 | 114
6 | 1.0534 | 0.00897 | -0.084 | 117.4359
6.5 | 1.1091 | 0.0092 | -0.0842 | 120.5543
7 | 1.1621 | 0.00952 | -0.0839 | 122.0693
8 | 1.254 | 0.01071 | -0.0811 | 117.0868
8.5 | 1.2869 | 0.01173 | -0.0777 | 109.7101
9 | 1.3 | 0.01303 | -0.071 | 99.7698
9.5 | 1.3088 | 0.01469 | -0.0645 | 89.0946
10 | 1.3155 | 0.0168 | -0.0588 | 78.3036
10.5 | 1.3232 | 0.01927 | -0.0541 | 68.6663
11 | 1.334 | 0.02188 | -0.0504 | 60.9689
11.5 | 1.3427 | 0.02489 | -0.0471 | 53.9454
12 | 1.3536 | 0.02796 | -0.0445 | 48.412
12.5 | 1.3621 | 0.03139 | -0.042 | 43.3928
13 | 1.3666 | 0.03526 | -0.0397 | 38.7578
13.5 | 1.3659 | 0.03909 | -0.0366 | 34.9424
14 | 1.3716 | 0.04379 | -0.0358 | 31.3222
14.5 | 1.3785 | 0.04862 | -0.0354 | 28.3525
15 | 1.3871 | 0.0535 | -0.0354 | 25.9271
15.5 | 1.3938 | 0.05878 | -0.0356 | 23.7121
16 | 1.4024 | 0.06406 | -0.0362 | 21.892
16.5 | 1.4059 | 0.07012 | -0.0371 | 20.0499
17 | 1.4152 | 0.07567 | -0.0383 | 18.7023
17.5 | 1.4175 | 0.08227 | -0.0398 | 17.2299
18 | 1.419 | 0.08919 | -0.0418 | 15.9099
18.5 | 1.4244 | 0.09575 | -0.0439 | 14.8762
19 | 1.4259 | 0.10295 | -0.0464 | 13.8504
19.5 | 1.4176 | 0.11183 | -0.0499 | 12.6764
20 | 1.42 | 0.11912 | -0.0531 | 11.9208

## 45. Re 1M Mach 0.25 (1)
BIGFOIL.COM POLAR EXPORT
NACA63-420
NACA63-420 |  |  |  | Cl Max: | 1.699 | at alpha= | 13.5 | deg
JavaFoil+Calcfoil stall+Eppler ext transition |  |  |  | L/D Max: | 117.591 | at alpha= | 6.5 | deg
Re: | 1000000 |  |  | Cd Min: | 0.00741 | at alpha= | -2 | deg
Mach: | 0.25 |  |  | Cl=0 at alpha= | -3.5231 | deg
|  |  |  | @ Cl=0.1, Cd= | 0.0074249
|  |  |  | @ Cl=0.4, Cd= | 0.0075975
|  |  |  | @ Cl=0.6, Cd= | 0.007884
alpha (deg) | Cl | Cd | Cm | Cl/Cd
-20 | -0.875 | 0.18092 | -0.032 | -4.837
-19.5 | -0.913 | 0.16591 | -0.034 | -5.502
-19 | -0.945 | 0.15581 | -0.035 | -6.064
-18.5 | -0.973 | 0.14618 | -0.036 | -6.654
-18 | -1.008 | 0.1208 | -0.041 | -8.347
-17.5 | -1.051 | 0.09615 | -0.046 | -10.927
-17 | -1.095 | 0.07077 | -0.051 | -15.479
-16.5 | -1.112 | 0.06129 | -0.053 | -18.138
-16 | -1.12 | 0.05398 | -0.055 | -20.745
-15.5 | -1.12 | 0.04818 | -0.056 | -23.252
-15 | -1.11 | 0.04363 | -0.057 | -25.448
-14.5 | -1.092 | 0.03966 | -0.058 | -27.539
-14 | -1.069 | 0.03642 | -0.06 | -29.359
-13.5 | -1.042 | 0.03334 | -0.061 | -31.26
-13 | -1.01 | 0.03104 | -0.062 | -32.554
-12.5 | -0.976 | 0.02862 | -0.063 | -34.092
-12 | -0.937 | 0.02671 | -0.064 | -35.089
-11.5 | -0.896 | 0.02474 | -0.065 | -36.219
-11 | -0.852 | 0.02308 | -0.066 | -36.9
-10.5 | -0.805 | 0.02155 | -0.067 | -37.367
-10 | -0.756 | 0.02016 | -0.068 | -37.503
-9.5 | -0.705 | 0.01887 | -0.069 | -37.364
-9 | -0.652 | 0.01774 | -0.07 | -36.745
-8.5 | -0.597 | 0.0167 | -0.071 | -35.757
-8 | -0.541 | 0.01574 | -0.072 | -34.355
-7.5 | -0.484 | 0.01489 | -0.073 | -32.483
-7 | -0.432 | 0.00972 | -0.075 | -44.451
-6.5 | -0.373 | 0.0088 | -0.077 | -42.393
-6 | -0.312 | 0.00843 | -0.078 | -37.038
-5.5 | -0.251 | 0.00814 | -0.079 | -30.81
-5 | -0.188 | 0.00792 | -0.08 | -23.768
-4.5 | -0.125 | 0.00776 | -0.081 | -16.136
-4 | -0.062 | 0.00758 | -0.083 | -8.16
-3.5 | 0.003 | 0.00748 | -0.083 | 0.393
-3 | 0.068 | 0.00742 | -0.084 | 9.159
-2.5 | 0.133 | 0.00743 | -0.085 | 17.895
-2 | 0.198 | 0.00741 | -0.086 | 26.725
-1.5 | 0.263 | 0.00746 | -0.086 | 35.236
-1 | 0.328 | 0.0075 | -0.087 | 43.701
-0.5 | 0.393 | 0.00759 | -0.088 | 51.753
0 | 0.458 | 0.00766 | -0.089 | 59.774
0.5 | 0.523 | 0.00774 | -0.089 | 67.512
1 | 0.588 | 0.00786 | -0.09 | 74.732
1.5 | 0.653 | 0.00799 | -0.091 | 81.656
2 | 0.713 | 0.00812 | -0.092 | 87.815
2.5 | 0.777 | 0.0083 | -0.092 | 93.685
3 | 0.841 | 0.00849 | -0.093 | 99.035
3.5 | 0.905 | 0.00872 | -0.094 | 103.822
4 | 0.968 | 0.00896 | -0.094 | 108.134
4.5 | 1.031 | 0.00923 | -0.095 | 111.676
5 | 1.094 | 0.0095 | -0.096 | 115.069
5.5 | 1.156 | 0.00995 | -0.096 | 116.162
6 | 1.205 | 0.01028 | -0.096 | 117.194
6.5 | 1.259 | 0.01071 | -0.096 | 117.591
7 | 1.312 | 0.01127 | -0.097 | 116.434
7.5 | 1.363 | 0.01195 | -0.097 | 114.057
8 | 1.411 | 0.01291 | -0.097 | 109.246
8.5 | 1.452 | 0.01504 | -0.097 | 96.575
9 | 1.493 | 0.0173 | -0.097 | 86.259
9.5 | 1.519 | 0.02525 | -0.096 | 60.151
10 | 1.557 | 0.02676 | -0.096 | 58.195
10.5 | 1.591 | 0.02838 | -0.096 | 56.055
11 | 1.621 | 0.03019 | -0.096 | 53.681
11.5 | 1.647 | 0.03209 | -0.097 | 51.312
12 | 1.667 | 0.03408 | -0.097 | 48.922
12.5 | 1.684 | 0.03631 | -0.097 | 46.371
13 | 1.695 | 0.03886 | -0.097 | 43.612
13.5 | 1.699 | 0.04165 | -0.097 | 40.778
14 | 1.693 | 0.0448 | -0.097 | 37.793
14.5 | 1.681 | 0.04796 | -0.097 | 35.045
15 | 1.662 | 0.05142 | -0.097 | 32.32
15.5 | 1.636 | 0.05523 | -0.097 | 29.624
16 | 1.602 | 0.06042 | -0.097 | 26.507
16.5 | 1.56 | 0.06601 | -0.096 | 23.635
17 | 1.508 | 0.07085 | -0.096 | 21.287
17.5 | 1.446 | 0.07905 | -0.095 | 18.287
18 | 1.377 | 0.08715 | -0.094 | 15.805
18.5 | 1.301 | 0.09884 | -0.093 | 13.159

## 46. Re 1M Mach 0.25 (2)
BIGFOIL.COM POLAR EXPORT
NACA63-420
NACA63-420 |  |  |  | Cl Max: | 1.372 | at alpha= | 18 | deg
XFOIL ncrit=9 |  |  |  | L/D Max: | 120.1 | at alpha= | 7 | deg
Re: | 1000000 |  |  | Cd Min: | 0.14067 | at alpha= | 20 | deg
Mach: | 0.25 |  |  | Cl=0 at alpha= | -2.8968 | deg
|  |  |  | @ Cl=0.1, Cd= | 0.0075023
|  |  |  | @ Cl=0.4, Cd= | 0.0076678
|  |  |  | @ Cl=0.6, Cd= | 0.0079219
alpha (deg) | Cl | Cd | Cm | Cl/Cd
-20 | -0.9257 | 0.1189 | -0.0449 | -7.7855
-19.5 | -0.9421 | 0.10904 | -0.05 | -8.6399
-19 | -0.9526 | 0.10056 | -0.0539 | -9.473
-18.5 | -0.9587 | 0.0927 | -0.0575 | -10.342
-18 | -0.9626 | 0.08526 | -0.0606 | -11.2902
-17.5 | -0.9631 | 0.07838 | -0.0635 | -12.2876
-17 | -0.9615 | 0.072 | -0.0658 | -13.3542
-16.5 | -0.9585 | 0.066 | -0.0678 | -14.5227
-16 | -0.9523 | 0.06048 | -0.0694 | -15.7457
-15.5 | -0.9424 | 0.05553 | -0.0707 | -16.971
-14 | -0.894 | 0.04012 | -0.0793 | -22.2832
-13.5 | -0.7997 | 0.03528 | -0.0958 | -22.6672
-13 | -0.7905 | 0.03142 | -0.0957 | -25.1591
-12.5 | -0.7771 | 0.0286 | -0.094 | -27.1713
-12 | -0.7592 | 0.02613 | -0.0924 | -29.0547
-11.5 | -0.7427 | 0.02365 | -0.0904 | -31.4038
-10.5 | -0.7022 | 0.01942 | -0.0859 | -36.1586
-10 | -0.6832 | 0.01741 | -0.0831 | -39.2418
-9.5 | -0.6617 | 0.01571 | -0.08 | -42.1197
-9 | -0.6458 | 0.01419 | -0.0756 | -45.5109
-8.5 | -0.6229 | 0.01302 | -0.0716 | -47.8418
-8 | -0.5831 | 0.01209 | -0.0697 | -48.2299
-7.5 | -0.5367 | 0.01127 | -0.0686 | -47.622
-7 | -0.4876 | 0.01038 | -0.0679 | -46.975
-6 | -0.3823 | 0.00848 | -0.068 | -45.0825
-5.5 | -0.3235 | 0.00799 | -0.0687 | -40.4881
-5 | -0.2619 | 0.00773 | -0.0695 | -33.881
-4.5 | -0.2001 | 0.00761 | -0.0703 | -26.2943
-4 | -0.1376 | 0.00755 | -0.0711 | -18.2252
-3.5 | -0.0752 | 0.00751 | -0.072 | -10.0133
-3 | -0.0129 | 0.00748 | -0.0729 | -1.7246
-2.5 | 0.0496 | 0.00747 | -0.0738 | 6.6399
-2 | 0.112 | 0.00751 | -0.0747 | 14.9134
-1.5 | 0.1744 | 0.00749 | -0.0756 | 23.2844
-1 | 0.2367 | 0.00756 | -0.0765 | 31.3095
-0.5 | 0.2988 | 0.00756 | -0.0774 | 39.5238
0 | 0.3611 | 0.00763 | -0.0782 | 47.3263
0.5 | 0.4228 | 0.00769 | -0.0791 | 54.9805
1 | 0.485 | 0.00775 | -0.0799 | 62.5806
1.5 | 0.5462 | 0.00787 | -0.0806 | 69.4028
2 | 0.6084 | 0.00793 | -0.0815 | 76.7213
2.5 | 0.669 | 0.00808 | -0.0821 | 82.797
3 | 0.7308 | 0.00816 | -0.0828 | 89.5588
3.5 | 0.7906 | 0.00835 | -0.0832 | 94.6826
4 | 0.852 | 0.00845 | -0.0839 | 100.8284
4.5 | 0.911 | 0.00867 | -0.0841 | 105.075
5 | 0.9704 | 0.00883 | -0.0843 | 109.8981
5.5 | 1.0292 | 0.00903 | -0.0844 | 113.9756
6.5 | 1.1423 | 0.0096 | -0.0838 | 118.9896
7 | 1.1962 | 0.00996 | -0.0831 | 120.1004
7.5 | 1.2423 | 0.01057 | -0.0811 | 117.5307
8 | 1.2771 | 0.01148 | -0.0773 | 111.2456
9 | 1.2965 | 0.01465 | -0.0631 | 88.4983
9.5 | 1.301 | 0.01707 | -0.0571 | 76.2156
10 | 1.3042 | 0.02004 | -0.052 | 65.0798
10.5 | 1.3094 | 0.02327 | -0.0479 | 56.2699
11 | 1.317 | 0.02665 | -0.0446 | 49.4184
11.5 | 1.323 | 0.03041 | -0.0418 | 43.5054
12 | 1.3291 | 0.03444 | -0.0395 | 38.5918
13.5 | 1.3375 | 0.04838 | -0.034 | 27.6457
14 | 1.3405 | 0.05351 | -0.0332 | 25.0514
14.5 | 1.3479 | 0.05898 | -0.0334 | 22.8535
15 | 1.3523 | 0.06502 | -0.034 | 20.7982
15.5 | 1.36 | 0.0709 | -0.0349 | 19.1819
16 | 1.3619 | 0.0777 | -0.0362 | 17.5277
16.5 | 1.3688 | 0.0841 | -0.0378 | 16.2759
17 | 1.3695 | 0.09149 | -0.0399 | 14.9688
17.5 | 1.3688 | 0.09928 | -0.0424 | 13.7873
18 | 1.372 | 0.10671 | -0.0451 | 12.8573
18.5 | 1.3702 | 0.11502 | -0.0485 | 11.9127
19 | 1.3606 | 0.12461 | -0.0528 | 10.9189
19.5 | 1.3631 | 0.13247 | -0.0566 | 10.2899
20 | 1.3636 | 0.14067 | -0.0608 | 9.6936

## 47. Re 1M Mach 0.50 (1)
BIGFOIL.COM POLAR EXPORT
NACA63-420
NACA63-420 |  |  |  | Cl Max: | 1.541 | at alpha= | 9.5 | deg
JavaFoil+Calcfoil stall+Eppler ext transition |  |  |  | L/D Max: | 103.849 | at alpha= | 5 | deg
Re: | 1000000 |  |  | Cd Min: | 0.00803 | at alpha= | -1.5 | deg
Mach: | 0.5 |  |  | Cl=0 at alpha= | -3.5214 | deg
|  |  |  | @ Cl=0.1, Cd= | 0.0083248
|  |  |  | @ Cl=0.4, Cd= | 0.0081596
|  |  |  | @ Cl=0.6, Cd= | 0.0084913
alpha (deg) | Cl | Cd | Cm | Cl/Cd
-20 | -0.946 | 0.20427 | -0.036 | -4.63
-19.5 | -0.918 | 0.19669 | -0.037 | -4.666
-19 | -0.89 | 0.18842 | -0.037 | -4.722
-18.5 | -0.859 | 0.18496 | -0.036 | -4.647
-18 | -0.831 | 0.17988 | -0.036 | -4.62
-17.5 | -0.803 | 0.17455 | -0.037 | -4.599
-17 | -0.774 | 0.16548 | -0.037 | -4.679
-16.5 | -0.744 | 0.16283 | -0.036 | -4.572
-16 | -0.716 | 0.15415 | -0.036 | -4.645
-15.5 | -0.688 | 0.14857 | -0.036 | -4.629
-15 | -0.658 | 0.14692 | -0.034 | -4.479
-14.5 | -0.63 | 0.14014 | -0.035 | -4.492
-14 | -0.601 | 0.13465 | -0.035 | -4.465
-13.5 | -0.573 | 0.13023 | -0.036 | -4.401
-13 | -0.543 | 0.12133 | -0.033 | -4.479
-12.5 | -0.515 | 0.11693 | -0.033 | -4.405
-12 | -0.486 | 0.09925 | -0.033 | -4.902
-11.5 | -0.682 | 0.0875 | -0.035 | -7.792
-11 | -0.813 | 0.03434 | -0.071 | -23.661
-10.5 | -0.808 | 0.03035 | -0.073 | -26.638
-10 | -0.782 | 0.02749 | -0.074 | -28.463
-9.5 | -0.744 | 0.02511 | -0.075 | -29.64
-9 | -0.697 | 0.0231 | -0.077 | -30.168
-8.5 | -0.644 | 0.02127 | -0.078 | -30.27
-8 | -0.587 | 0.0197 | -0.079 | -29.797
-7.5 | -0.527 | 0.01836 | -0.08 | -28.724
-7 | -0.466 | 0.01718 | -0.081 | -27.093
-6.5 | -0.407 | 0.01167 | -0.084 | -34.856
-6 | -0.342 | 0.0101 | -0.085 | -33.904
-5.5 | -0.275 | 0.00955 | -0.087 | -28.792
-5 | -0.207 | 0.00916 | -0.088 | -22.549
-4.5 | -0.137 | 0.00885 | -0.089 | -15.516
-4 | -0.067 | 0.00862 | -0.09 | -7.819
-3.5 | 0.003 | 0.00843 | -0.091 | 0.381
-3 | 0.075 | 0.00836 | -0.092 | 8.92
-2.5 | 0.146 | 0.00826 | -0.093 | 17.725
-2 | 0.219 | 0.00819 | -0.095 | 26.678
-1.5 | 0.292 | 0.00803 | -0.096 | 36.349
-1 | 0.367 | 0.0081 | -0.098 | 45.267
-0.5 | 0.439 | 0.00823 | -0.098 | 53.35
0 | 0.512 | 0.00829 | -0.099 | 61.725
0.5 | 0.585 | 0.00846 | -0.1 | 69.077
1 | 0.657 | 0.00861 | -0.101 | 76.309
1.5 | 0.73 | 0.00877 | -0.102 | 83.214
2 | 0.796 | 0.00899 | -0.102 | 88.546
2.5 | 0.867 | 0.00939 | -0.103 | 92.371
3 | 0.932 | 0.00929 | -0.103 | 100.314
3.5 | 0.997 | 0.01007 | -0.103 | 99.022
4 | 1.063 | 0.01048 | -0.104 | 101.452
4.5 | 1.128 | 0.01092 | -0.104 | 103.293
5 | 1.192 | 0.01147 | -0.105 | 103.849
5.5 | 1.254 | 0.01213 | -0.105 | 103.372
6 | 1.313 | 0.01283 | -0.105 | 102.351
6.5 | 1.368 | 0.01377 | -0.106 | 99.347
7 | 1.42 | 0.01504 | -0.106 | 94.417
7.5 | 1.461 | 0.01797 | -0.106 | 81.328
8 | 1.489 | 0.02528 | -0.105 | 58.89
8.5 | 1.514 | 0.03156 | -0.104 | 47.994
9 | 1.536 | 0.03425 | -0.104 | 44.838
9.5 | 1.541 | 0.03731 | -0.105 | 41.316
10 | 1.516 | 0.04141 | -0.105 | 36.598
10.5 | 1.422 | 0.04605 | -0.104 | 30.87
11 | 0.825 | 0.09507 | -0.051 | 8.677
11.5 | 0.851 | 0.10682 | -0.045 | 7.962
12 | 0.879 | 0.11653 | -0.049 | 7.543
12.5 | 0.907 | 0.12158 | -0.051 | 7.458
13 | 0.935 | 0.12932 | -0.054 | 7.234
13.5 | 0.963 | 0.13391 | -0.055 | 7.192
14 | 0.992 | 0.14164 | -0.059 | 7.007
14.5 | 1.02 | 0.1451 | -0.061 | 7.032

## 48. Re 1M Mach 0.50 (2)
BIGFOIL.COM POLAR EXPORT
NACA63-420
NACA63-420 |  |  |  | Cl Max: | 1.2876 | at alpha= | 7.5 | deg
XFOIL ncrit=9 |  |  |  | L/D Max: | 106.2 | at alpha= | 5.5 | deg
Re: | 1000000 |  |  | Cd Min: | 0.228 | at alpha= | 20 | deg
Mach: | 0.5 |  |  | Cl=0 at alpha= | -2.782 | deg
|  |  |  | @ Cl=0.1, Cd= | 0.0081958
|  |  |  | @ Cl=0.4, Cd= | 0.0084105
|  |  |  | @ Cl=0.6, Cd= | 0.0086815
alpha (deg) | Cl | Cd | Cm | Cl/Cd
-18.5 | -0.5104 | 0.19465 | -0.018 | -2.6221
-18 | -0.5079 | 0.18229 | -0.0245 | -2.7862
-17.5 | -0.4914 | 0.17458 | -0.029 | -2.8148
-17 | -0.487 | 0.16412 | -0.0346 | -2.9673
-16.5 | -0.572 | 0.13764 | -0.0489 | -4.1558
-15.5 | -0.6309 | 0.11065 | -0.0647 | -5.7018
-15 | -0.637 | 0.09381 | -0.0836 | -6.7903
-14.5 | -0.6316 | 0.07907 | -0.1018 | -7.9879
-14 | -0.6395 | 0.07024 | -0.107 | -9.1045
-13.5 | -0.6459 | 0.06309 | -0.1094 | -10.2378
-12 | -0.6332 | 0.04633 | -0.1119 | -13.6672
-11.5 | -0.6215 | 0.04186 | -0.1116 | -14.8471
-11 | -0.6138 | 0.03737 | -0.1109 | -16.4249
-10.5 | -0.6003 | 0.03354 | -0.1096 | -17.898
-10 | -0.5842 | 0.03009 | -0.1079 | -19.4151
-9.5 | -0.5728 | 0.02665 | -0.1056 | -21.4934
-9 | -0.5561 | 0.02374 | -0.1029 | -23.4246
-8.5 | -0.5385 | 0.02103 | -0.0998 | -25.6063
-8 | -0.5226 | 0.0184 | -0.0962 | -28.4022
-7.5 | -0.507 | 0.01601 | -0.092 | -31.6677
-7 | -0.4931 | 0.01384 | -0.0869 | -35.6286
-6.5 | -0.4751 | 0.01228 | -0.0816 | -38.6889
-6 | -0.4337 | 0.01094 | -0.0788 | -39.6435
-5.5 | -0.3822 | 0.0096 | -0.0774 | -39.8125
-5 | -0.3194 | 0.00871 | -0.0772 | -36.6705
-4.5 | -0.2484 | 0.00836 | -0.0776 | -29.7129
-4 | -0.1766 | 0.00828 | -0.078 | -21.3285
-3.5 | -0.1036 | 0.00817 | -0.0788 | -12.6805
-3 | -0.0317 | 0.00816 | -0.0794 | -3.8848
-2.5 | 0.041 | 0.00813 | -0.0802 | 5.0431
-2 | 0.1127 | 0.00821 | -0.081 | 13.7272
-1.5 | 0.1848 | 0.00816 | -0.0819 | 22.6471
-1 | 0.2558 | 0.00828 | -0.0826 | 30.8937
-0.5 | 0.3278 | 0.00826 | -0.0835 | 39.6852
0 | 0.3983 | 0.00841 | -0.0842 | 47.3603
0.5 | 0.4699 | 0.00843 | -0.085 | 55.7414
1 | 0.5403 | 0.00858 | -0.0856 | 62.972
1.5 | 0.6109 | 0.0087 | -0.0862 | 70.2184
2 | 0.6813 | 0.00884 | -0.0866 | 77.0701
2.5 | 0.7505 | 0.00905 | -0.0868 | 82.9282
3 | 0.8201 | 0.00921 | -0.0869 | 89.0445
3.5 | 0.8877 | 0.00946 | -0.0865 | 93.8372
4 | 0.9555 | 0.00969 | -0.0861 | 98.6068
4.5 | 1.0208 | 0.00999 | -0.0851 | 102.1822
5 | 1.0812 | 0.01036 | -0.0831 | 104.3629
5.5 | 1.1374 | 0.01071 | -0.0803 | 106.1998
6 | 1.1861 | 0.01119 | -0.0761 | 105.9964
6.5 | 1.2298 | 0.01194 | -0.0716 | 102.9983
7 | 1.2655 | 0.01311 | -0.0665 | 96.5294
7.5 | 1.2876 | 0.01507 | -0.0607 | 85.4413
8.5 | 1.2734 | 0.02307 | -0.0477 | 55.1972
9.5 | 1.2491 | 0.03373 | -0.0389 | 37.0323
10 | 1.2415 | 0.03957 | -0.0363 | 31.3748
10.5 | 1.2397 | 0.04543 | -0.0345 | 27.2881
11 | 1.2406 | 0.05148 | -0.0334 | 24.0987
11.5 | 1.2432 | 0.05776 | -0.0329 | 21.5235
12 | 1.2451 | 0.06444 | -0.0329 | 19.3218
13 | 1.2469 | 0.07919 | -0.0348 | 15.7457
13.5 | 1.2488 | 0.08701 | -0.0365 | 14.3524
14 | 1.2498 | 0.09532 | -0.0388 | 13.1116
14.5 | 1.2471 | 0.10434 | -0.0419 | 11.9523
15 | 1.2482 | 0.11316 | -0.0451 | 11.0304
15.5 | 1.2454 | 0.12248 | -0.0488 | 10.1682
16.5 | 1.2343 | 0.14027 | -0.0553 | 8.7995
17 | 1.2323 | 0.15051 | -0.0612 | 8.1875
17.5 | 1.2283 | 0.16131 | -0.0679 | 7.6145
18 | 1.2227 | 0.17264 | -0.0753 | 7.0824
18.5 | 1.215 | 0.18459 | -0.0837 | 6.5822
19 | 1.2068 | 0.19698 | -0.0927 | 6.1265
19.5 | 1.1882 | 0.21183 | -0.1038 | 5.6092
20 | 1.1673 | 0.228 | -0.1159 | 5.1197

## 49. Re 2M Mach 0.00 (1)
BIGFOIL.COM POLAR EXPORT
NACA63-420
NACA63-420 |  |  |  | Cl Max: | 1.774 | at alpha= | 15.5 | deg
JavaFoil+Calcfoil stall+Eppler ext transition |  |  |  | L/D Max: | 136.922 | at alpha= | 6.5 | deg
Re: | 2000000 |  |  | Cd Min: | 0.00647 | at alpha= | -3 | deg
Mach: | 0 |  |  | Cl=0 at alpha= | -3.5238 | deg
|  |  |  | @ Cl=0.1, Cd= | 0.00647
|  |  |  | @ Cl=0.4, Cd= | 0.0066186
|  |  |  | @ Cl=0.6, Cd= | 0.006854
alpha (deg) | Cl | Cd | Cm | Cl/Cd
-20 | -1.225 | 0.07246 | -0.046 | -16.903
-19.5 | -1.234 | 0.06605 | -0.048 | -18.681
-19 | -1.238 | 0.06115 | -0.049 | -20.251
-18.5 | -1.241 | 0.05574 | -0.05 | -22.262
-18 | -1.24 | 0.05073 | -0.051 | -24.452
-17.5 | -1.235 | 0.04712 | -0.052 | -26.198
-17 | -1.227 | 0.0432 | -0.053 | -28.394
-16.5 | -1.215 | 0.03979 | -0.054 | -30.523
-16 | -1.199 | 0.03659 | -0.055 | -32.763
-15.5 | -1.179 | 0.03413 | -0.056 | -34.542
-15 | -1.154 | 0.03163 | -0.057 | -36.474
-14.5 | -1.123 | 0.02957 | -0.058 | -37.984
-14 | -1.09 | 0.02749 | -0.059 | -39.659
-13.5 | -1.055 | 0.02558 | -0.06 | -41.239
-13 | -1.017 | 0.02395 | -0.061 | -42.466
-12.5 | -0.977 | 0.02237 | -0.062 | -43.651
-12 | -0.934 | 0.02086 | -0.063 | -44.79
-11.5 | -0.89 | 0.01956 | -0.064 | -45.483
-11 | -0.843 | 0.01838 | -0.065 | -45.879
-10.5 | -0.795 | 0.01723 | -0.066 | -46.144
-10 | -0.745 | 0.0162 | -0.067 | -45.971
-9.5 | -0.693 | 0.01522 | -0.068 | -45.571
-9 | -0.64 | 0.01437 | -0.069 | -44.568
-8.5 | -0.586 | 0.01359 | -0.07 | -43.105
-8 | -0.53 | 0.01286 | -0.07 | -41.244
-7.5 | -0.476 | 0.0109 | -0.072 | -43.691
-7 | -0.422 | 0.0089 | -0.073 | -47.381
-6.5 | -0.364 | 0.00802 | -0.075 | -45.425
-6 | -0.307 | 0.0069 | -0.076 | -44.405
-5.5 | -0.247 | 0.00681 | -0.078 | -36.293
-5 | -0.185 | 0.00661 | -0.078 | -27.99
-4.5 | -0.123 | 0.00651 | -0.079 | -18.827
-4 | -0.06 | 0.00652 | -0.08 | -9.188
-3.5 | 0.003 | 0.00652 | -0.081 | 0.437
-3 | 0.066 | 0.00647 | -0.082 | 10.177
-2.5 | 0.129 | 0.00647 | -0.082 | 19.914
-2 | 0.192 | 0.00648 | -0.083 | 29.595
-1.5 | 0.255 | 0.00653 | -0.084 | 38.989
-1 | 0.318 | 0.00653 | -0.084 | 48.598
-0.5 | 0.38 | 0.00659 | -0.085 | 57.71
0 | 0.443 | 0.00668 | -0.086 | 66.383
0.5 | 0.506 | 0.00671 | -0.087 | 75.393
1 | 0.569 | 0.00679 | -0.087 | 83.773
1.5 | 0.632 | 0.00692 | -0.088 | 91.294
2 | 0.691 | 0.00704 | -0.089 | 98.145
2.5 | 0.753 | 0.00716 | -0.089 | 105.165
3 | 0.815 | 0.00733 | -0.09 | 111.15
3.5 | 0.877 | 0.00747 | -0.091 | 117.345
4 | 0.938 | 0.00763 | -0.091 | 122.913
4.5 | 0.999 | 0.00783 | -0.092 | 127.611
5 | 1.06 | 0.00809 | -0.093 | 131.048
5.5 | 1.12 | 0.00834 | -0.093 | 134.271
6 | 1.179 | 0.00863 | -0.094 | 136.641
6.5 | 1.237 | 0.00904 | -0.094 | 136.922
7 | 1.295 | 0.00965 | -0.095 | 134.186
7.5 | 1.334 | 0.01083 | -0.094 | 123.124
8 | 1.38 | 0.01197 | -0.094 | 115.246
8.5 | 1.422 | 0.01393 | -0.094 | 102.102
9 | 1.463 | 0.01607 | -0.094 | 91.045
9.5 | 1.505 | 0.01764 | -0.094 | 85.332
10 | 1.54 | 0.0211 | -0.094 | 72.988
10.5 | 1.578 | 0.02233 | -0.094 | 70.695
11 | 1.614 | 0.02358 | -0.095 | 68.462
11.5 | 1.647 | 0.02496 | -0.095 | 65.96
12 | 1.676 | 0.02642 | -0.095 | 63.456
12.5 | 1.703 | 0.02797 | -0.095 | 60.893
13 | 1.726 | 0.0297 | -0.095 | 58.116
13.5 | 1.745 | 0.03158 | -0.095 | 55.247
14 | 1.758 | 0.03344 | -0.096 | 52.587
14.5 | 1.768 | 0.03568 | -0.096 | 49.536
15 | 1.773 | 0.03781 | -0.096 | 46.892
15.5 | 1.774 | 0.04018 | -0.096 | 44.157
16 | 1.772 | 0.04261 | -0.096 | 41.596
16.5 | 1.765 | 0.04575 | -0.096 | 38.581
17 | 1.752 | 0.04878 | -0.096 | 35.907
17.5 | 1.734 | 0.05213 | -0.096 | 33.272
18 | 1.713 | 0.05564 | -0.096 | 30.795
18.5 | 1.69 | 0.05905 | -0.096 | 28.618
19 | 1.663 | 0.06335 | -0.095 | 26.246
19.5 | 1.633 | 0.0676 | -0.095 | 24.155
20 | 1.6 | 0.07251 | -0.095 | 22.069

## 50. Re 2M Mach 0.00 (2)
BIGFOIL.COM POLAR EXPORT
NACA63-420
NACA63-420 |  |  |  | Cl Max: | 1.5554 | at alpha= | 20 | deg
XFOIL ncrit=9 |  |  |  | L/D Max: | 142.173 | at alpha= | 6 | deg
Re: | 2000000 |  |  | Cd Min: | 0.09721 | at alpha= | 20 | deg
Mach: | 0 |  |  | Cl=0 at alpha= | -2.9785 | deg
|  |  |  | @ Cl=0.1, Cd= | 0.0059761
|  |  |  | @ Cl=0.4, Cd= | 0.0061099
|  |  |  | @ Cl=0.6, Cd= | 0.00632
alpha (deg) | Cl | Cd | Cm | Cl/Cd
-20 | -1.2246 | 0.07236 | -0.0536 | -16.9237
-19.5 | -1.2223 | 0.06655 | -0.0558 | -18.3666
-19 | -1.2169 | 0.0612 | -0.0577 | -19.884
-18.5 | -1.2104 | 0.05611 | -0.0594 | -21.5719
-18 | -1.1989 | 0.05165 | -0.0608 | -23.212
-17.5 | -1.2 | 0.04602 | -0.0623 | -26.0756
-17 | -1.1889 | 0.04183 | -0.0632 | -28.4222
-16.5 | -1.1726 | 0.03826 | -0.0638 | -30.6482
-16 | -1.1524 | 0.03517 | -0.0643 | -32.7666
-15.5 | -1.1384 | 0.03218 | -0.0631 | -35.376
-15 | -1.035 | 0.02848 | -0.0803 | -36.3413
-14.5 | -0.97 | 0.02567 | -0.0891 | -37.7873
-14 | -0.9519 | 0.02368 | -0.0872 | -40.1985
-13.5 | -0.9304 | 0.02183 | -0.0855 | -42.6202
-13 | -0.906 | 0.02017 | -0.0838 | -44.9182
-12.5 | -0.8861 | 0.01829 | -0.0817 | -48.4472
-12 | -0.8603 | 0.01682 | -0.0797 | -51.1474
-11.5 | -0.8317 | 0.01559 | -0.0776 | -53.3483
-11 | -0.8084 | 0.01427 | -0.0747 | -56.6503
-10.5 | -0.7888 | 0.0132 | -0.0706 | -59.7576
-10 | -0.7573 | 0.01248 | -0.0678 | -60.6811
-9.5 | -0.7154 | 0.01186 | -0.0664 | -60.3204
-9 | -0.6705 | 0.01119 | -0.0655 | -59.9196
-8.5 | -0.6237 | 0.01051 | -0.0649 | -59.3435
-8 | -0.5735 | 0.00993 | -0.0647 | -57.7543
-7.5 | -0.5209 | 0.00939 | -0.0648 | -55.4739
-6.5 | -0.4131 | 0.00824 | -0.0656 | -50.1335
-6 | -0.3582 | 0.0076 | -0.0663 | -47.1316
-5.5 | -0.3015 | 0.00692 | -0.0672 | -43.5694
-5 | -0.2432 | 0.00648 | -0.0683 | -37.5309
-4.5 | -0.1835 | 0.00623 | -0.0694 | -29.4543
-4 | -0.1235 | 0.00609 | -0.0704 | -20.2791
-3.5 | -0.063 | 0.00605 | -0.0714 | -10.4132
-3 | -0.0026 | 0.00603 | -0.0724 | -0.43118
-2.5 | 0.0579 | 0.00599 | -0.0735 | 9.6661
-2 | 0.1184 | 0.00597 | -0.0745 | 19.8325
-1.5 | 0.1789 | 0.006 | -0.0755 | 29.8167
-1 | 0.2392 | 0.00601 | -0.0765 | 39.8003
-0.5 | 0.2998 | 0.00604 | -0.0775 | 49.6358
0 | 0.3598 | 0.00609 | -0.0785 | 59.0805
0.5 | 0.4204 | 0.00612 | -0.0795 | 68.6928
1 | 0.4802 | 0.00618 | -0.0804 | 77.7023
1.5 | 0.5405 | 0.00623 | -0.0814 | 86.7576
2 | 0.6 | 0.00632 | -0.0823 | 94.9367
2.5 | 0.6598 | 0.00639 | -0.0832 | 103.2551
3 | 0.7189 | 0.0065 | -0.084 | 110.6
3.5 | 0.7784 | 0.00659 | -0.0848 | 118.1184
4 | 0.8364 | 0.00676 | -0.0855 | 123.7278
4.5 | 0.8948 | 0.00691 | -0.0862 | 129.4935
5 | 0.9529 | 0.00706 | -0.0868 | 134.9717
5.5 | 1.01 | 0.00726 | -0.0873 | 139.1185
6 | 1.0663 | 0.0075 | -0.0877 | 142.1733
6.5 | 1.12 | 0.00788 | -0.0876 | 142.132
7 | 1.169 | 0.0085 | -0.0869 | 137.5294
7.5 | 1.2126 | 0.00936 | -0.0853 | 129.5513
8 | 1.251 | 0.01036 | -0.0829 | 120.7529
8.5 | 1.2843 | 0.01142 | -0.0797 | 112.4606
9 | 1.3043 | 0.01248 | -0.0741 | 104.5112
9.5 | 1.3207 | 0.0137 | -0.0684 | 96.4015
10 | 1.3367 | 0.0152 | -0.0634 | 87.9408
10.5 | 1.3546 | 0.0169 | -0.0593 | 80.1538
11 | 1.3736 | 0.01877 | -0.0559 | 73.1806
11.5 | 1.3904 | 0.02098 | -0.0527 | 66.2726
12 | 1.4015 | 0.02375 | -0.0495 | 59.0105
12.5 | 1.4132 | 0.02671 | -0.0469 | 52.909
13 | 1.4222 | 0.03007 | -0.0445 | 47.2963
13.5 | 1.435 | 0.03336 | -0.0427 | 43.0156
14.5 | 1.461 | 0.04028 | -0.0399 | 36.2711
15 | 1.4697 | 0.04393 | -0.0382 | 33.4555
15.5 | 1.4828 | 0.04805 | -0.0379 | 30.8595
16 | 1.4966 | 0.05226 | -0.0379 | 28.6376
16.5 | 1.5058 | 0.05711 | -0.0381 | 26.3667
17 | 1.5175 | 0.06183 | -0.0385 | 24.5431
17.5 | 1.5281 | 0.06685 | -0.0392 | 22.8586
18 | 1.5352 | 0.0724 | -0.0402 | 21.2044
18.5 | 1.5396 | 0.07848 | -0.0416 | 19.6177
19 | 1.5481 | 0.08415 | -0.0431 | 18.3969
19.5 | 1.5534 | 0.09039 | -0.0449 | 17.1855
20 | 1.5554 | 0.09721 | -0.0472 | 16.0004

## 51. Re 2M Mach 0.10 (1)
BIGFOIL.COM POLAR EXPORT
NACA63-420
NACA63-420 |  |  |  | Cl Max: | 1.763 | at alpha= | 15 | deg
JavaFoil+Calcfoil stall+Eppler ext transition |  |  |  | L/D Max: | 136.287 | at alpha= | 6.5 | deg
Re: | 2000000 |  |  | Cd Min: | 0.00648 | at alpha= | -2.5 | deg
Mach: | 0.1 |  |  | Cl=0 at alpha= | -3.5238 | deg
|  |  |  | @ Cl=0.1, Cd= | 0.0064984
|  |  |  | @ Cl=0.4, Cd= | 0.0066484
|  |  |  | @ Cl=0.6, Cd= | 0.0068533
alpha (deg) | Cl | Cd | Cm | Cl/Cd
-20 | -1.192 | 0.07698 | -0.046 | -15.487
-19.5 | -1.206 | 0.06906 | -0.047 | -17.469
-19 | -1.213 | 0.06481 | -0.048 | -18.716
-18.5 | -1.219 | 0.05899 | -0.05 | -20.664
-18 | -1.221 | 0.05421 | -0.051 | -22.52
-17.5 | -1.221 | 0.04857 | -0.052 | -25.139
-17 | -1.215 | 0.04486 | -0.053 | -27.078
-16.5 | -1.206 | 0.04062 | -0.054 | -29.701
-16 | -1.193 | 0.03743 | -0.055 | -31.86
-15.5 | -1.174 | 0.03486 | -0.056 | -33.69
-15 | -1.151 | 0.03226 | -0.057 | -35.675
-14.5 | -1.121 | 0.03013 | -0.058 | -37.216
-14 | -1.09 | 0.02798 | -0.059 | -38.95
-13.5 | -1.055 | 0.02601 | -0.06 | -40.563
-13 | -1.018 | 0.02433 | -0.061 | -41.824
-12.5 | -0.978 | 0.02272 | -0.062 | -43.049
-12 | -0.936 | 0.02124 | -0.063 | -44.057
-11.5 | -0.892 | 0.01982 | -0.064 | -44.995
-11 | -0.845 | 0.01861 | -0.065 | -45.437
-10.5 | -0.797 | 0.01744 | -0.066 | -45.73
-10 | -0.747 | 0.01639 | -0.067 | -45.595
-9.5 | -0.696 | 0.0154 | -0.068 | -45.191
-9 | -0.643 | 0.01452 | -0.069 | -44.271
-8.5 | -0.588 | 0.01376 | -0.07 | -42.736
-8 | -0.532 | 0.01298 | -0.071 | -41.016
-7.5 | -0.478 | 0.01101 | -0.072 | -43.404
-7 | -0.423 | 0.00899 | -0.074 | -47.077
-6.5 | -0.366 | 0.0081 | -0.075 | -45.158
-6 | -0.308 | 0.00671 | -0.077 | -45.879
-5.5 | -0.249 | 0.0068 | -0.078 | -36.532
-5 | -0.186 | 0.00667 | -0.079 | -27.874
-4.5 | -0.123 | 0.00658 | -0.08 | -18.714
-4 | -0.06 | 0.00657 | -0.08 | -9.167
-3.5 | 0.003 | 0.0065 | -0.081 | 0.44
-3 | 0.066 | 0.00652 | -0.082 | 10.15
-2.5 | 0.129 | 0.00648 | -0.083 | 19.961
-2 | 0.193 | 0.00652 | -0.083 | 29.536
-1.5 | 0.256 | 0.00652 | -0.084 | 39.236
-1 | 0.319 | 0.00658 | -0.085 | 48.505
-0.5 | 0.382 | 0.00664 | -0.086 | 57.597
0 | 0.446 | 0.00667 | -0.086 | 66.859
0.5 | 0.509 | 0.00674 | -0.087 | 75.465
1 | 0.572 | 0.0068 | -0.088 | 84.136
1.5 | 0.635 | 0.00692 | -0.088 | 91.695
2 | 0.694 | 0.00705 | -0.089 | 98.457
2.5 | 0.757 | 0.00723 | -0.09 | 104.632
3 | 0.819 | 0.00735 | -0.09 | 111.502
3.5 | 0.881 | 0.00748 | -0.091 | 117.738
4 | 0.943 | 0.00769 | -0.092 | 122.575
4.5 | 1.004 | 0.0079 | -0.092 | 127.095
5 | 1.065 | 0.00811 | -0.093 | 131.402
5.5 | 1.126 | 0.00838 | -0.094 | 134.405
6 | 1.185 | 0.00875 | -0.094 | 135.394
6.5 | 1.243 | 0.00912 | -0.095 | 136.287
7 | 1.301 | 0.00973 | -0.096 | 133.662
7.5 | 1.338 | 0.01097 | -0.095 | 121.968
8 | 1.385 | 0.01212 | -0.095 | 114.247
8.5 | 1.427 | 0.01416 | -0.095 | 100.746
9 | 1.467 | 0.01659 | -0.095 | 88.426
9.5 | 1.51 | 0.01795 | -0.095 | 84.125
10 | 1.545 | 0.02145 | -0.094 | 72.015
10.5 | 1.582 | 0.02268 | -0.095 | 69.757
11 | 1.617 | 0.02393 | -0.095 | 67.58
11.5 | 1.649 | 0.02535 | -0.095 | 65.044
12 | 1.678 | 0.02687 | -0.095 | 62.435
12.5 | 1.703 | 0.02845 | -0.096 | 59.853
13 | 1.725 | 0.03039 | -0.096 | 56.756
13.5 | 1.742 | 0.0322 | -0.096 | 54.103
14 | 1.753 | 0.03424 | -0.096 | 51.198
14.5 | 1.76 | 0.03635 | -0.096 | 48.423
15 | 1.763 | 0.03876 | -0.096 | 45.472
15.5 | 1.761 | 0.04126 | -0.096 | 42.679
16 | 1.755 | 0.04402 | -0.096 | 39.872
16.5 | 1.745 | 0.04699 | -0.096 | 37.143
17 | 1.728 | 0.05014 | -0.096 | 34.459
17.5 | 1.706 | 0.05361 | -0.096 | 31.821
18 | 1.681 | 0.05745 | -0.096 | 29.251
18.5 | 1.652 | 0.06141 | -0.096 | 26.899
19 | 1.619 | 0.06606 | -0.096 | 24.506
19.5 | 1.584 | 0.0707 | -0.095 | 22.412
20 | 1.546 | 0.07612 | -0.095 | 20.315

## 52. Re 2M Mach 0.10 (2)
BIGFOIL.COM POLAR EXPORT
NACA63-420
NACA63-420 |  |  |  | Cl Max: | 1.5432 | at alpha= | 19.5 | deg
XFOIL ncrit=9 |  |  |  | L/D Max: | 142.308 | at alpha= | 6 | deg
Re: | 2000000 |  |  | Cd Min: | 0.10161 | at alpha= | 20 | deg
Mach: | 0.1 |  |  | Cl=0 at alpha= | -2.9745 | deg
|  |  |  | @ Cl=0.1, Cd= | 0.0059961
|  |  |  | @ Cl=0.4, Cd= | 0.0061251
|  |  |  | @ Cl=0.6, Cd= | 0.0063443
alpha (deg) | Cl | Cd | Cm | Cl/Cd
-20 | -1.2038 | 0.07673 | -0.0534 | -15.6888
-19.5 | -1.2038 | 0.07044 | -0.0559 | -17.0897
-19 | -1.2007 | 0.06469 | -0.058 | -18.5608
-18.5 | -1.1973 | 0.05909 | -0.0599 | -20.2623
-18 | -1.188 | 0.05426 | -0.0615 | -21.8946
-17.5 | -1.1861 | 0.04881 | -0.063 | -24.3003
-17 | -1.1787 | 0.04411 | -0.0641 | -26.7218
-16.5 | -1.1648 | 0.04021 | -0.0648 | -28.9679
-16 | -1.1454 | 0.03691 | -0.0653 | -31.0322
-15.5 | -1.134 | 0.03368 | -0.064 | -33.6698
-15 | -1.0302 | 0.02996 | -0.081 | -34.3858
-14.5 | -0.9647 | 0.02666 | -0.0906 | -36.1853
-14 | -0.9476 | 0.02455 | -0.0887 | -38.5988
-13.5 | -0.9265 | 0.02261 | -0.087 | -40.9774
-13 | -0.9016 | 0.02091 | -0.0854 | -43.1181
-12.5 | -0.8823 | 0.01893 | -0.0833 | -46.6086
-12 | -0.8575 | 0.01734 | -0.0813 | -49.4521
-11.5 | -0.8295 | 0.01601 | -0.0792 | -51.8114
-11 | -0.8046 | 0.01467 | -0.0765 | -54.8466
-10.5 | -0.7814 | 0.01349 | -0.0731 | -57.9244
-10 | -0.7575 | 0.01268 | -0.0692 | -59.7397
-9.5 | -0.7178 | 0.01199 | -0.0674 | -59.8666
-8.5 | -0.6264 | 0.01065 | -0.0656 | -58.8169
-8 | -0.5768 | 0.01004 | -0.0653 | -57.4502
-7.5 | -0.5244 | 0.00945 | -0.0653 | -55.4921
-7 | -0.4709 | 0.00892 | -0.0655 | -52.7915
-6.5 | -0.416 | 0.00831 | -0.066 | -50.0602
-6 | -0.3608 | 0.00766 | -0.0666 | -47.1018
-5.5 | -0.3039 | 0.00699 | -0.0675 | -43.4764
-5 | -0.2453 | 0.00651 | -0.0686 | -37.6805
-4.5 | -0.1853 | 0.00626 | -0.0697 | -29.6006
-4 | -0.1248 | 0.00611 | -0.0707 | -20.4255
-3.5 | -0.064 | 0.00607 | -0.0717 | -10.5437
-3 | -0.0031 | 0.00604 | -0.0728 | -0.51325
-2.5 | 0.0577 | 0.00601 | -0.0738 | 9.6007
-2 | 0.1187 | 0.00599 | -0.0748 | 19.8164
-1.5 | 0.1795 | 0.00603 | -0.0758 | 29.7678
-1 | 0.2404 | 0.00602 | -0.0769 | 39.9336
-0.5 | 0.3013 | 0.00606 | -0.0778 | 49.7195
0 | 0.3617 | 0.0061 | -0.0788 | 59.2951
0.5 | 0.4227 | 0.00614 | -0.0798 | 68.8436
1 | 0.4827 | 0.00621 | -0.0807 | 77.7295
1.5 | 0.5436 | 0.00625 | -0.0817 | 86.976
2 | 0.6034 | 0.00635 | -0.0826 | 95.0236
2.5 | 0.6637 | 0.00641 | -0.0835 | 103.5413
3 | 0.7231 | 0.00654 | -0.0843 | 110.5657
3.5 | 0.7831 | 0.00662 | -0.0851 | 118.2931
4 | 0.8416 | 0.00679 | -0.0858 | 123.947
4.5 | 0.9002 | 0.00695 | -0.0864 | 129.5252
5 | 0.9587 | 0.0071 | -0.087 | 135.0282
5.5 | 1.0163 | 0.0073 | -0.0875 | 139.2192
6 | 1.073 | 0.00754 | -0.0879 | 142.3077
6.5 | 1.1266 | 0.00795 | -0.0877 | 141.7107
7 | 1.1758 | 0.00857 | -0.0869 | 137.1995
7.5 | 1.2188 | 0.00947 | -0.0851 | 128.7012
8 | 1.2563 | 0.01049 | -0.0824 | 119.7617
8.5 | 1.2884 | 0.01156 | -0.0789 | 111.4533
9 | 1.3041 | 0.01268 | -0.0725 | 102.847
9.5 | 1.3204 | 0.01398 | -0.0669 | 94.4492
10 | 1.3353 | 0.01563 | -0.0619 | 85.4319
10.5 | 1.3537 | 0.01741 | -0.058 | 77.7542
11 | 1.3721 | 0.01942 | -0.0546 | 70.654
11.5 | 1.3877 | 0.0218 | -0.0514 | 63.656
12 | 1.3989 | 0.02468 | -0.0483 | 56.6815
12.5 | 1.4081 | 0.02793 | -0.0456 | 50.4153
13 | 1.4183 | 0.03133 | -0.0434 | 45.2697
13.5 | 1.4304 | 0.03482 | -0.0417 | 41.0798
14 | 1.4437 | 0.0384 | -0.0404 | 37.5964
14.5 | 1.4576 | 0.04194 | -0.0392 | 34.7544
15 | 1.4642 | 0.04584 | -0.0375 | 31.9415
15.5 | 1.478 | 0.05002 | -0.0373 | 29.5482
16 | 1.4904 | 0.05453 | -0.0374 | 27.3317
16.5 | 1.4982 | 0.05967 | -0.0377 | 25.1081
17 | 1.5111 | 0.06442 | -0.0382 | 23.457
17.5 | 1.5202 | 0.06973 | -0.039 | 21.8012
18 | 1.5252 | 0.07572 | -0.0402 | 20.1426
18.5 | 1.5319 | 0.08167 | -0.0417 | 18.7572
19 | 1.5392 | 0.08766 | -0.0433 | 17.5587
19.5 | 1.5432 | 0.09424 | -0.0454 | 16.3752
20 | 1.5423 | 0.10161 | -0.0479 | 15.1786

## 53. Re 2M Mach 0.25 (1)
BIGFOIL.COM POLAR EXPORT
NACA63-420
NACA63-420 |  |  |  | Cl Max: | 1.709 | at alpha= | 13.5 | deg
JavaFoil+Calcfoil stall+Eppler ext transition |  |  |  | L/D Max: | 136.842 | at alpha= | 6.5 | deg
Re: | 2000000 |  |  | Cd Min: | 0.00655 | at alpha= | -2.5 | deg
Mach: | 0.25 |  |  | Cl=0 at alpha= | -3.5231 | deg
|  |  |  | @ Cl=0.1, Cd= | 0.0065551
|  |  |  | @ Cl=0.4, Cd= | 0.0067154
|  |  |  | @ Cl=0.6, Cd= | 0.0069503
alpha (deg) | Cl | Cd | Cm | Cl/Cd
-20 | -0.879 | 0.16909 | -0.033 | -5.197
-19.5 | -0.92 | 0.1526 | -0.036 | -6.026
-19 | -0.955 | 0.13976 | -0.038 | -6.832
-18.5 | -0.985 | 0.12926 | -0.04 | -7.622
-18 | -1.071 | 0.07275 | -0.05 | -14.726
-17.5 | -1.097 | 0.06397 | -0.051 | -17.149
-17 | -1.119 | 0.05483 | -0.053 | -20.402
-16.5 | -1.129 | 0.04964 | -0.054 | -22.749
-16 | -1.134 | 0.04475 | -0.056 | -25.334
-15.5 | -1.132 | 0.04051 | -0.057 | -27.943
-15 | -1.121 | 0.03694 | -0.058 | -30.338
-14.5 | -1.101 | 0.03386 | -0.059 | -32.521
-14 | -1.077 | 0.03112 | -0.06 | -34.617
-13.5 | -1.049 | 0.02875 | -0.061 | -36.5
-13 | -1.017 | 0.02675 | -0.062 | -38.025
-12.5 | -0.982 | 0.02477 | -0.063 | -39.644
-12 | -0.943 | 0.02308 | -0.064 | -40.866
-11.5 | -0.902 | 0.02142 | -0.065 | -42.084
-11 | -0.857 | 0.02002 | -0.066 | -42.81
-10.5 | -0.81 | 0.01869 | -0.067 | -43.317
-10 | -0.76 | 0.01752 | -0.068 | -43.398
-9.5 | -0.709 | 0.01639 | -0.069 | -43.255
-9 | -0.656 | 0.01542 | -0.07 | -42.522
-8.5 | -0.6 | 0.01454 | -0.071 | -41.295
-8 | -0.544 | 0.01369 | -0.072 | -39.721
-7.5 | -0.486 | 0.01295 | -0.073 | -37.557
-7 | -0.431 | 0.01039 | -0.075 | -41.467
-6.5 | -0.374 | 0.00859 | -0.077 | -43.493
-6 | -0.314 | 0.00755 | -0.078 | -41.61
-5.5 | -0.253 | 0.00663 | -0.079 | -38.121
-5 | -0.191 | 0.00679 | -0.081 | -28.14
-4.5 | -0.127 | 0.00669 | -0.082 | -18.917
-4 | -0.062 | 0.00667 | -0.083 | -9.271
-3.5 | 0.003 | 0.00662 | -0.083 | 0.444
-3 | 0.068 | 0.00656 | -0.084 | 10.366
-2.5 | 0.133 | 0.00655 | -0.085 | 20.303
-2 | 0.198 | 0.00659 | -0.086 | 30.055
-1.5 | 0.263 | 0.00663 | -0.086 | 39.68
-1 | 0.328 | 0.00667 | -0.087 | 49.187
-0.5 | 0.393 | 0.00671 | -0.088 | 58.553
0 | 0.458 | 0.00676 | -0.089 | 67.78
0.5 | 0.523 | 0.00685 | -0.089 | 76.334
1 | 0.588 | 0.00693 | -0.09 | 84.864
1.5 | 0.653 | 0.00704 | -0.091 | 92.678
2 | 0.713 | 0.00723 | -0.092 | 98.724
2.5 | 0.777 | 0.00736 | -0.092 | 105.634
3 | 0.841 | 0.00748 | -0.093 | 112.403
3.5 | 0.905 | 0.00767 | -0.094 | 117.952
4 | 0.968 | 0.00791 | -0.094 | 122.399
4.5 | 1.031 | 0.00813 | -0.095 | 126.913
5 | 1.094 | 0.0084 | -0.096 | 130.208
5.5 | 1.156 | 0.0087 | -0.096 | 132.896
6 | 1.216 | 0.00911 | -0.097 | 133.47
6.5 | 1.27 | 0.00928 | -0.097 | 136.842
7 | 1.318 | 0.01035 | -0.097 | 127.346
7.5 | 1.364 | 0.01191 | -0.097 | 114.489
8 | 1.41 | 0.0133 | -0.097 | 106.043
8.5 | 1.45 | 0.01596 | -0.097 | 90.866
9 | 1.492 | 0.01808 | -0.097 | 82.523
9.5 | 1.527 | 0.02201 | -0.096 | 69.391
10 | 1.566 | 0.02332 | -0.097 | 67.156
10.5 | 1.6 | 0.02471 | -0.097 | 64.739
11 | 1.63 | 0.02629 | -0.097 | 62.012
11.5 | 1.656 | 0.02794 | -0.097 | 59.265
12 | 1.677 | 0.02969 | -0.097 | 56.485
12.5 | 1.693 | 0.03164 | -0.098 | 53.528
13 | 1.704 | 0.0338 | -0.098 | 50.429
13.5 | 1.709 | 0.03618 | -0.098 | 47.232
14 | 1.703 | 0.03891 | -0.098 | 43.782
14.5 | 1.692 | 0.04165 | -0.098 | 40.614
15 | 1.673 | 0.0447 | -0.098 | 37.428
15.5 | 1.647 | 0.04787 | -0.098 | 34.408
16 | 1.613 | 0.05211 | -0.098 | 30.961
16.5 | 1.573 | 0.05671 | -0.097 | 27.734
17 | 1.522 | 0.06074 | -0.097 | 25.053
17.5 | 1.461 | 0.06713 | -0.097 | 21.765
18 | 1.395 | 0.07328 | -0.096 | 19.034
18.5 | 1.321 | 0.08092 | -0.096 | 16.329

## 54. Re 2M Mach 0.25 (2)
BIGFOIL.COM POLAR EXPORT
NACA63-420
NACA63-420 |  |  |  | Cl Max: | 1.4877 | at alpha= | 18.5 | deg
XFOIL ncrit=9 |  |  |  | L/D Max: | 142.218 | at alpha= | 6 | deg
Re: | 2000000 |  |  | Cd Min: | 0.1235 | at alpha= | 20 | deg
Mach: | 0.25 |  |  | Cl=0 at alpha= | -2.9524 | deg
|  |  |  | @ Cl=0.1, Cd= | 0.0060964
|  |  |  | @ Cl=0.4, Cd= | 0.0062209
|  |  |  | @ Cl=0.6, Cd= | 0.0064501
alpha (deg) | Cl | Cd | Cm | Cl/Cd
-20 | -1.0659 | 0.1038 | -0.0485 | -10.2688
-19.5 | -1.0794 | 0.09489 | -0.0527 | -11.3753
-19 | -1.0864 | 0.08695 | -0.0563 | -12.4945
-18.5 | -1.0999 | 0.07853 | -0.0599 | -14.0061
-18 | -1.1011 | 0.07171 | -0.0625 | -15.3549
-17.5 | -1.0997 | 0.06546 | -0.0647 | -16.7996
-17 | -1.1084 | 0.0583 | -0.0671 | -19.012
-16.5 | -1.108 | 0.05234 | -0.0688 | -21.1693
-16 | -1.0963 | 0.0477 | -0.0699 | -22.9832
-15.5 | -1.0902 | 0.04321 | -0.0693 | -25.2303
-15 | -0.9942 | 0.03771 | -0.0867 | -26.3644
-14.5 | -0.9277 | 0.03317 | -0.0979 | -27.968
-14 | -0.9184 | 0.02994 | -0.0963 | -30.6747
-13 | -0.8813 | 0.02494 | -0.0932 | -35.3368
-12.5 | -0.8574 | 0.02288 | -0.0916 | -37.4738
-12 | -0.8385 | 0.02059 | -0.0894 | -40.7237
-11.5 | -0.8148 | 0.01869 | -0.0873 | -43.5955
-11 | -0.7861 | 0.01715 | -0.0852 | -45.8367
-10.5 | -0.7619 | 0.01552 | -0.0824 | -49.0915
-10 | -0.7348 | 0.01416 | -0.0795 | -51.8927
-9.5 | -0.714 | 0.01296 | -0.0751 | -55.0926
-9 | -0.683 | 0.01216 | -0.0718 | -56.1678
-8.5 | -0.6402 | 0.01135 | -0.07 | -56.4053
-8 | -0.5933 | 0.01059 | -0.0688 | -56.0246
-7.5 | -0.5418 | 0.00993 | -0.0683 | -54.5619
-7 | -0.4876 | 0.00933 | -0.0681 | -52.2615
-6 | -0.3754 | 0.008 | -0.0687 | -46.925
-5.5 | -0.3177 | 0.0073 | -0.0693 | -43.5205
-5 | -0.2571 | 0.0067 | -0.0703 | -38.3731
-4.5 | -0.1954 | 0.00639 | -0.0713 | -30.579
-4 | -0.1322 | 0.00623 | -0.0724 | -21.2199
-3.5 | -0.0693 | 0.00619 | -0.0734 | -11.1955
-3 | -0.006 | 0.00613 | -0.0744 | -0.97879
-2.5 | 0.057 | 0.00611 | -0.0754 | 9.329
-2 | 0.1203 | 0.00609 | -0.0765 | 19.7537
-1.5 | 0.1831 | 0.00613 | -0.0775 | 29.8695
-1 | 0.2465 | 0.00612 | -0.0786 | 40.2778
-0.5 | 0.309 | 0.00619 | -0.0795 | 49.9192
0 | 0.3724 | 0.00619 | -0.0806 | 60.1616
0.5 | 0.4349 | 0.00626 | -0.0815 | 69.4728
1 | 0.4977 | 0.00632 | -0.0825 | 78.75
1.5 | 0.5604 | 0.00638 | -0.0835 | 87.837
2 | 0.6225 | 0.00649 | -0.0843 | 95.9168
2.5 | 0.6849 | 0.00656 | -0.0852 | 104.4055
3.5 | 0.8087 | 0.00679 | -0.0867 | 119.1016
4 | 0.8699 | 0.00694 | -0.0873 | 125.3458
4.5 | 0.9304 | 0.00713 | -0.0878 | 130.4909
5 | 0.9903 | 0.00735 | -0.0881 | 134.7347
5.5 | 1.0506 | 0.00753 | -0.0885 | 139.5219
6 | 1.1093 | 0.0078 | -0.0885 | 142.2179
6.5 | 1.164 | 0.00825 | -0.088 | 141.0909
7 | 1.2109 | 0.00904 | -0.0862 | 133.9491
7.5 | 1.2492 | 0.01009 | -0.0831 | 123.8057
8 | 1.2787 | 0.01122 | -0.0785 | 113.9661
8.5 | 1.2907 | 0.01249 | -0.071 | 103.3387
9.5 | 1.3153 | 0.01611 | -0.0594 | 81.6449
10 | 1.3309 | 0.01831 | -0.0552 | 72.6871
10.5 | 1.3454 | 0.02085 | -0.0514 | 64.5276
11 | 1.3589 | 0.0237 | -0.0481 | 57.3376
11.5 | 1.3714 | 0.02685 | -0.0452 | 51.0764
12 | 1.3767 | 0.03072 | -0.0425 | 44.8145
12.5 | 1.3854 | 0.03468 | -0.0404 | 39.9481
13 | 1.3943 | 0.03891 | -0.0388 | 35.834
13.5 | 1.4073 | 0.04302 | -0.0377 | 32.7127
14.5 | 1.4309 | 0.05206 | -0.0365 | 27.4856
15.5 | 1.4488 | 0.06146 | -0.0352 | 23.5731
16 | 1.4559 | 0.06727 | -0.0358 | 21.6426
16.5 | 1.4675 | 0.07272 | -0.0366 | 20.1801
17 | 1.4745 | 0.07892 | -0.0379 | 18.6835
17.5 | 1.4761 | 0.08597 | -0.0396 | 17.1699
18 | 1.4842 | 0.09236 | -0.0414 | 16.0697
18.5 | 1.4877 | 0.09952 | -0.0437 | 14.9488
19 | 1.4876 | 0.10729 | -0.0466 | 13.8652
19.5 | 1.4847 | 0.11564 | -0.05 | 12.839
20 | 1.4855 | 0.1235 | -0.0534 | 12.0283

## 55. Re 2M Mach 0.50 (1)
BIGFOIL.COM POLAR EXPORT
NACA63-420
NACA63-420 |  |  |  | Cl Max: | 1.55 | at alpha= | 9.5 | deg
JavaFoil+Calcfoil stall+Eppler ext transition |  |  |  | L/D Max: | 123.65 | at alpha= | 4 | deg
Re: | 2000000 |  |  | Cd Min: | 0.00683 | at alpha= | -3 | deg
Mach: | 0.5 |  |  | Cl=0 at alpha= | -3.5211 | deg
|  |  |  | @ Cl=0.1, Cd= | 0.0069178
|  |  |  | @ Cl=0.4, Cd= | 0.0071875
|  |  |  | @ Cl=0.6, Cd= | 0.0074529
alpha (deg) | Cl | Cd | Cm | Cl/Cd
-20 | -0.947 | 0.18451 | -0.037 | -5.13
-19.5 | -0.918 | 0.17517 | -0.037 | -5.243
-19 | -0.89 | 0.1703 | -0.037 | -5.228
-18.5 | -0.861 | 0.16685 | -0.037 | -5.162
-18 | -0.832 | 0.15894 | -0.037 | -5.233
-17.5 | -0.803 | 0.15441 | -0.037 | -5.202
-17 | -0.776 | 0.14936 | -0.038 | -5.197
-16.5 | -0.745 | 0.146 | -0.036 | -5.104
-16 | -0.716 | 0.13708 | -0.036 | -5.226
-15.5 | -0.688 | 0.1332 | -0.036 | -5.165
-15 | -0.659 | 0.1312 | -0.035 | -5.019
-14.5 | -0.63 | 0.125 | -0.035 | -5.039
-14 | -0.601 | 0.1207 | -0.035 | -4.983
-13.5 | -0.574 | 0.11466 | -0.037 | -5.002
-13 | -0.544 | 0.10943 | -0.034 | -4.969
-12.5 | -0.515 | 0.1039 | -0.034 | -4.96
-12 | -0.487 | 0.09168 | -0.036 | -5.314
-11.5 | -0.683 | 0.08207 | -0.038 | -8.324
-11 | -0.819 | 0.02964 | -0.072 | -27.633
-10.5 | -0.813 | 0.02646 | -0.074 | -30.745
-10 | -0.787 | 0.02401 | -0.075 | -32.77
-9.5 | -0.748 | 0.02196 | -0.076 | -34.08
-9 | -0.701 | 0.02022 | -0.077 | -34.656
-8.5 | -0.647 | 0.01865 | -0.078 | -34.709
-8 | -0.59 | 0.01729 | -0.08 | -34.136
-7.5 | -0.53 | 0.01611 | -0.081 | -32.916
-7 | -0.468 | 0.01505 | -0.082 | -31.093
-6.5 | -0.406 | 0.01233 | -0.084 | -32.933
-6 | -0.343 | 0.00988 | -0.085 | -34.691
-5.5 | -0.277 | 0.00852 | -0.087 | -32.455
-5 | -0.208 | 0.00794 | -0.088 | -26.219
-4.5 | -0.138 | 0.00766 | -0.09 | -18.063
-4 | -0.068 | 0.00743 | -0.091 | -9.142
-3.5 | 0.003 | 0.00729 | -0.092 | 0.444
-3 | 0.075 | 0.00683 | -0.093 | 11.021
-2.5 | 0.149 | 0.00709 | -0.095 | 20.97
-2 | 0.221 | 0.00706 | -0.096 | 31.33
-1.5 | 0.294 | 0.00707 | -0.097 | 41.598
-1 | 0.367 | 0.00716 | -0.098 | 51.228
-0.5 | 0.439 | 0.00722 | -0.098 | 60.796
0 | 0.512 | 0.00731 | -0.099 | 70.022
0.5 | 0.585 | 0.00743 | -0.1 | 78.63
1 | 0.657 | 0.00754 | -0.101 | 87.153
1.5 | 0.73 | 0.00773 | -0.102 | 94.351
2 | 0.796 | 0.00791 | -0.102 | 100.547
2.5 | 0.867 | 0.00818 | -0.103 | 105.954
3 | 0.938 | 0.00839 | -0.104 | 111.841
3.5 | 1.009 | 0.00882 | -0.105 | 114.42
4 | 1.074 | 0.00868 | -0.105 | 123.65
4.5 | 1.137 | 0.00954 | -0.105 | 119.181
5 | 1.2 | 0.01006 | -0.105 | 119.192
5.5 | 1.262 | 0.01066 | -0.106 | 118.378
6 | 1.32 | 0.01142 | -0.106 | 115.641
6.5 | 1.371 | 0.01336 | -0.106 | 102.646
7 | 1.42 | 0.0153 | -0.106 | 92.83
7.5 | 1.46 | 0.01912 | -0.105 | 76.361
8 | 1.496 | 0.02232 | -0.105 | 67.058
8.5 | 1.522 | 0.02769 | -0.105 | 54.978
9 | 1.544 | 0.03007 | -0.105 | 51.349
9.5 | 1.55 | 0.03271 | -0.105 | 47.373
10 | 1.524 | 0.03626 | -0.105 | 42.033
10.5 | 1.43 | 0.04028 | -0.105 | 35.493
11 | 0.943 | 0.05153 | -0.103 | 18.305
11.5 | 0.852 | 0.0959 | -0.05 | 8.881
12 | 0.879 | 0.10221 | -0.05 | 8.603
12.5 | 0.908 | 0.10797 | -0.053 | 8.407
13 | 0.936 | 0.11247 | -0.055 | 8.32
13.5 | 0.964 | 0.12046 | -0.057 | 8.001
14 | 0.993 | 0.12524 | -0.06 | 7.93
14.5 | 1.021 | 0.12939 | -0.062 | 7.894

## 56. Re 2M Mach 0.50 (2)
BIGFOIL.COM POLAR EXPORT
NACA63-420
NACA63-420 |  |  |  | Cl Max: | 1.3335 | at alpha= | 15 | deg
XFOIL ncrit=9 |  |  |  | L/D Max: | 133.763 | at alpha= | 6 | deg
Re: | 2000000 |  |  | Cd Min: | 0.21429 | at alpha= | 20 | deg
Mach: | 0.5 |  |  | Cl=0 at alpha= | -2.8476 | deg
|  |  |  | @ Cl=0.1, Cd= | 0.00657
|  |  |  | @ Cl=0.4, Cd= | 0.0067078
|  |  |  | @ Cl=0.6, Cd= | 0.0069517
alpha (deg) | Cl | Cd | Cm | Cl/Cd
-18.5 | -0.5577 | 0.1874 | -0.0168 | -2.976
-18 | -0.6154 | 0.16389 | -0.0303 | -3.755
-17 | -0.6676 | 0.13493 | -0.0486 | -4.9478
-16.5 | -0.6778 | 0.11594 | -0.0696 | -5.8461
-16 | -0.6797 | 0.0989 | -0.0899 | -6.8726
-15.5 | -0.6919 | 0.08714 | -0.1001 | -7.9401
-15 | -0.7074 | 0.07815 | -0.1046 | -9.0518
-13.5 | -0.7291 | 0.05581 | -0.1132 | -13.064
-13 | -0.7279 | 0.04985 | -0.1143 | -14.6018
-12.5 | -0.7221 | 0.04457 | -0.1147 | -16.2015
-12 | -0.7129 | 0.03985 | -0.1144 | -17.8896
-11.5 | -0.7079 | 0.03515 | -0.1136 | -20.1394
-11 | -0.6933 | 0.03132 | -0.1123 | -22.136
-10.5 | -0.6744 | 0.02804 | -0.1103 | -24.0514
-10 | -0.6556 | 0.02503 | -0.1079 | -26.1926
-9.5 | -0.6363 | 0.0222 | -0.1051 | -28.6622
-9 | -0.6112 | 0.01986 | -0.102 | -30.7754
-8.5 | -0.5873 | 0.01758 | -0.0986 | -33.4073
-8 | -0.5616 | 0.01553 | -0.095 | -36.1623
-7.5 | -0.5404 | 0.01354 | -0.0905 | -39.9114
-7 | -0.5297 | 0.01177 | -0.0841 | -45.0042
-6.5 | -0.4871 | 0.0107 | -0.081 | -45.5234
-6 | -0.432 | 0.00982 | -0.0793 | -43.9919
-5.5 | -0.3736 | 0.00887 | -0.0783 | -42.1195
-5 | -0.3102 | 0.00792 | -0.0782 | -39.1667
-4.5 | -0.2422 | 0.0071 | -0.0788 | -34.1127
-4 | -0.1697 | 0.00678 | -0.0796 | -25.0295
-3.5 | -0.0959 | 0.00668 | -0.0805 | -14.3563
-3 | -0.0224 | 0.00662 | -0.0814 | -3.3837
-2.5 | 0.0511 | 0.00657 | -0.0824 | 7.7778
-2 | 0.1243 | 0.00657 | -0.0834 | 18.9193
-1.5 | 0.1973 | 0.0066 | -0.0844 | 29.8939
-1 | 0.2704 | 0.00661 | -0.0855 | 40.9077
-0.5 | 0.3426 | 0.0067 | -0.0864 | 51.1343
0 | 0.4158 | 0.00671 | -0.0876 | 61.9672
0.5 | 0.4871 | 0.00684 | -0.0883 | 71.2135
1 | 0.5605 | 0.00688 | -0.0893 | 81.468
1.5 | 0.6321 | 0.00701 | -0.09 | 90.1712
2 | 0.7042 | 0.00713 | -0.0907 | 98.7658
2.5 | 0.7758 | 0.00727 | -0.0912 | 106.7125
3 | 0.847 | 0.00744 | -0.0915 | 113.8441
3.5 | 0.9178 | 0.00762 | -0.0916 | 120.4462
4 | 0.9882 | 0.00783 | -0.0915 | 126.2069
4.5 | 1.0562 | 0.00811 | -0.0909 | 130.2343
5 | 1.1221 | 0.00845 | -0.0897 | 132.7929
6 | 1.244 | 0.0093 | -0.0853 | 133.7634
6.5 | 1.2821 | 0.01003 | -0.0793 | 127.8265
7 | 1.2936 | 0.01176 | -0.0707 | 110
7.5 | 1.2935 | 0.01452 | -0.0625 | 89.084
8 | 1.2884 | 0.01818 | -0.0555 | 70.8691
8.5 | 1.2861 | 0.02224 | -0.0498 | 57.8282
9 | 1.2846 | 0.02666 | -0.0452 | 48.1845
9.5 | 1.2825 | 0.03151 | -0.0413 | 40.7014
10 | 1.2885 | 0.03629 | -0.0386 | 35.5056
10.5 | 1.291 | 0.04167 | -0.0364 | 30.9815
11 | 1.297 | 0.04713 | -0.0348 | 27.5196
11.5 | 1.2967 | 0.05345 | -0.0339 | 24.2601
12 | 1.2991 | 0.05991 | -0.0335 | 21.6842
12.5 | 1.305 | 0.06646 | -0.0336 | 19.6359
13 | 1.3147 | 0.07298 | -0.0341 | 18.0145
13.5 | 1.3222 | 0.08002 | -0.0351 | 16.5234
14 | 1.3289 | 0.08746 | -0.0366 | 15.1944
14.5 | 1.3316 | 0.09567 | -0.0388 | 13.9187
15 | 1.3335 | 0.10427 | -0.0416 | 12.7889
15.5 | 1.3314 | 0.11365 | -0.0453 | 11.7149
16 | 1.3277 | 0.12353 | -0.0497 | 10.748
16.5 | 1.3236 | 0.13372 | -0.0548 | 9.8983
17 | 1.3176 | 0.14437 | -0.0607 | 9.1265
17.5 | 1.309 | 0.15529 | -0.0669 | 8.4294
18.5 | 1.2868 | 0.17668 | -0.0792 | 7.2832
19 | 1.2776 | 0.18871 | -0.0877 | 6.7702
19.5 | 1.2686 | 0.20104 | -0.0967 | 6.3102
20 | 1.2564 | 0.21429 | -0.1067 | 5.8631

## 57. Re 3M Mach 0.00 (1)
BIGFOIL.COM POLAR EXPORT
NACA63-420
NACA63-420 |  |  |  | Cl Max: | 1.781 | at alpha= | 15.5 | deg
JavaFoil+Calcfoil stall+Eppler ext transition |  |  |  | L/D Max: | 141.416 | at alpha= | 6 | deg
Re: | 3000000 |  |  | Cd Min: | 0.00613 | at alpha= | -3.5 | deg
Mach: | 0 |  |  | Cl=0 at alpha= | -3.5238 | deg
|  |  |  | @ Cl=0.1, Cd= | 0.0061392
|  |  |  | @ Cl=0.4, Cd= | 0.0062759
|  |  |  | @ Cl=0.6, Cd= | 0.0065137
alpha (deg) | Cl | Cd | Cm | Cl/Cd
-20 | -1.234 | 0.06488 | -0.047 | -19.026
-19.5 | -1.242 | 0.05943 | -0.048 | -20.906
-19 | -1.247 | 0.05506 | -0.049 | -22.639
-18.5 | -1.248 | 0.05047 | -0.05 | -24.733
-18 | -1.247 | 0.04608 | -0.051 | -27.069
-17.5 | -1.241 | 0.04286 | -0.052 | -28.961
-17 | -1.233 | 0.03939 | -0.053 | -31.293
-16.5 | -1.22 | 0.03636 | -0.054 | -33.559
-16 | -1.204 | 0.03351 | -0.055 | -35.934
-15.5 | -1.184 | 0.03128 | -0.056 | -37.836
-15 | -1.158 | 0.029 | -0.057 | -39.938
-14.5 | -1.127 | 0.02713 | -0.058 | -41.555
-14 | -1.094 | 0.02523 | -0.059 | -43.387
-13.5 | -1.059 | 0.02347 | -0.06 | -45.111
-13 | -1.021 | 0.02201 | -0.061 | -46.378
-12.5 | -0.98 | 0.02056 | -0.062 | -47.683
-12 | -0.938 | 0.01918 | -0.063 | -48.873
-11.5 | -0.893 | 0.01798 | -0.064 | -49.667
-11 | -0.846 | 0.01688 | -0.065 | -50.121
-10.5 | -0.798 | 0.01585 | -0.066 | -50.32
-10 | -0.747 | 0.01493 | -0.067 | -50.061
-9.5 | -0.696 | 0.01402 | -0.068 | -49.64
-9 | -0.643 | 0.01325 | -0.069 | -48.496
-8.5 | -0.588 | 0.01254 | -0.07 | -46.874
-8 | -0.532 | 0.01187 | -0.071 | -44.852
-7.5 | -0.478 | 0.01022 | -0.072 | -46.703
-7 | -0.42 | 0.0095 | -0.073 | -44.271
-6.5 | -0.364 | 0.00802 | -0.075 | -45.396
-6 | -0.306 | 0.00736 | -0.076 | -41.51
-5.5 | -0.247 | 0.00658 | -0.078 | -37.574
-5 | -0.185 | 0.00629 | -0.078 | -29.438
-4.5 | -0.123 | 0.00627 | -0.079 | -19.542
-4 | -0.06 | 0.0062 | -0.08 | -9.661
-3.5 | 0.003 | 0.00613 | -0.081 | 0.464
-3 | 0.066 | 0.00615 | -0.082 | 10.705
-2.5 | 0.129 | 0.00613 | -0.082 | 20.992
-2 | 0.192 | 0.00615 | -0.083 | 31.193
-1.5 | 0.255 | 0.0062 | -0.084 | 41.102
-1 | 0.318 | 0.0062 | -0.084 | 51.228
-0.5 | 0.38 | 0.00626 | -0.085 | 60.818
0 | 0.443 | 0.00631 | -0.086 | 70.221
0.5 | 0.506 | 0.00634 | -0.087 | 79.818
1 | 0.569 | 0.00643 | -0.087 | 88.493
1.5 | 0.632 | 0.0066 | -0.088 | 95.797
2 | 0.691 | 0.00669 | -0.089 | 103.259
2.5 | 0.753 | 0.0068 | -0.089 | 110.74
3 | 0.815 | 0.00694 | -0.09 | 117.523
3.5 | 0.877 | 0.00708 | -0.091 | 123.86
4 | 0.938 | 0.00727 | -0.091 | 129.076
4.5 | 0.999 | 0.0074 | -0.092 | 134.999
5 | 1.06 | 0.00767 | -0.093 | 138.117
5.5 | 1.12 | 0.00799 | -0.093 | 140.221
6 | 1.179 | 0.00834 | -0.094 | 141.416
6.5 | 1.237 | 0.00898 | -0.094 | 137.806
7 | 1.287 | 0.00935 | -0.094 | 137.676
7.5 | 1.333 | 0.011 | -0.094 | 121.259
8 | 1.377 | 0.01268 | -0.094 | 108.628
8.5 | 1.421 | 0.01449 | -0.094 | 98.068
9 | 1.466 | 0.01551 | -0.094 | 94.554
9.5 | 1.51 | 0.01658 | -0.095 | 91.081
10 | 1.546 | 0.01947 | -0.095 | 79.392
10.5 | 1.584 | 0.0206 | -0.095 | 76.892
11 | 1.62 | 0.02172 | -0.095 | 74.576
11.5 | 1.652 | 0.02302 | -0.095 | 71.775
12 | 1.682 | 0.02435 | -0.095 | 69.094
12.5 | 1.709 | 0.02574 | -0.096 | 66.378
13 | 1.732 | 0.02737 | -0.096 | 63.289
13.5 | 1.751 | 0.0291 | -0.096 | 60.183
14 | 1.765 | 0.03081 | -0.096 | 57.283
14.5 | 1.774 | 0.03285 | -0.096 | 53.993
15 | 1.779 | 0.0348 | -0.096 | 51.131
15.5 | 1.781 | 0.03698 | -0.096 | 48.16
16 | 1.779 | 0.03917 | -0.096 | 45.423
16.5 | 1.772 | 0.042 | -0.096 | 42.196
17 | 1.759 | 0.04473 | -0.096 | 39.315
17.5 | 1.741 | 0.04788 | -0.096 | 36.373
18 | 1.72 | 0.05105 | -0.096 | 33.704
18.5 | 1.697 | 0.05411 | -0.096 | 31.372
19 | 1.67 | 0.05796 | -0.096 | 28.813
19.5 | 1.64 | 0.06208 | -0.096 | 26.421
20 | 1.608 | 0.06635 | -0.096 | 24.239

## 58. Re 3M Mach 0.00 (2)
BIGFOIL.COM POLAR EXPORT
NACA63-420
NACA63-420 |  |  |  | Cl Max: | 1.6176 | at alpha= | 20 | deg
XFOIL ncrit=9 |  |  |  | L/D Max: | 151.768 | at alpha= | 6 | deg
Re: | 3000000 |  |  | Cd Min: | 0.08876 | at alpha= | 20 | deg
Mach: | 0 |  |  | Cl=0 at alpha= | -3.0082 | deg
|  |  |  | @ Cl=0.1, Cd= | 0.0054574
|  |  |  | @ Cl=0.4, Cd= | 0.0055472
|  |  |  | @ Cl=0.6, Cd= | 0.0057424
alpha (deg) | Cl | Cd | Cm | Cl/Cd
-20 | -1.3133 | 0.06266 | -0.0554 | -20.9591
-19.5 | -1.3067 | 0.05761 | -0.0571 | -22.6818
-19 | -1.3062 | 0.05202 | -0.0588 | -25.1096
-18.5 | -1.3012 | 0.04706 | -0.0601 | -27.6498
-18 | -1.2895 | 0.0429 | -0.0611 | -30.0583
-17.5 | -1.2748 | 0.03919 | -0.0619 | -32.5287
-17 | -1.2571 | 0.03583 | -0.0624 | -35.0851
-16 | -1.172 | 0.02992 | -0.0708 | -39.1711
-15.5 | -1.0566 | 0.02631 | -0.0903 | -40.1596
-15 | -1.0407 | 0.02438 | -0.0882 | -42.6866
-14.5 | -1.0199 | 0.02247 | -0.0865 | -45.3894
-14 | -0.9944 | 0.02084 | -0.0851 | -47.7159
-13.5 | -0.9722 | 0.01905 | -0.0833 | -51.0341
-13 | -0.9495 | 0.01739 | -0.0813 | -54.6003
-12.5 | -0.9228 | 0.01601 | -0.0793 | -57.639
-12 | -0.8935 | 0.01486 | -0.0772 | -60.1279
-11.5 | -0.8667 | 0.0137 | -0.0746 | -63.2628
-11 | -0.8497 | 0.01262 | -0.07 | -67.3296
-10.5 | -0.8159 | 0.01202 | -0.0674 | -67.8785
-10 | -0.7733 | 0.01141 | -0.0661 | -67.7739
-9.5 | -0.7257 | 0.01093 | -0.0655 | -66.3952
-9 | -0.6771 | 0.01042 | -0.065 | -64.9808
-8.5 | -0.6269 | 0.00985 | -0.0647 | -63.6447
-8 | -0.5758 | 0.0093 | -0.0647 | -61.914
-7.5 | -0.5219 | 0.0088 | -0.065 | -59.3068
-7 | -0.4669 | 0.00839 | -0.0654 | -55.6496
-6.5 | -0.411 | 0.00792 | -0.066 | -51.8939
-6 | -0.355 | 0.0074 | -0.0667 | -47.973
-5.5 | -0.2978 | 0.00685 | -0.0676 | -43.4745
-5 | -0.2398 | 0.00631 | -0.0687 | -38.0032
-4.5 | -0.1806 | 0.00586 | -0.0699 | -30.8191
-4 | -0.1203 | 0.00564 | -0.0711 | -21.3298
-3.5 | -0.0598 | 0.00556 | -0.0722 | -10.7554
-3 | 0.001 | 0.00551 | -0.0733 | 0.18149
-2.5 | 0.0618 | 0.00547 | -0.0744 | 11.298
-2 | 0.1225 | 0.00545 | -0.0754 | 22.4771
-1.5 | 0.1834 | 0.00545 | -0.0765 | 33.6514
-1 | 0.2439 | 0.00547 | -0.0776 | 44.5887
-0.5 | 0.3049 | 0.00548 | -0.0786 | 55.6387
0 | 0.3652 | 0.00553 | -0.0796 | 66.0398
0.5 | 0.426 | 0.00556 | -0.0807 | 76.6187
1 | 0.4863 | 0.0056 | -0.0817 | 86.8393
1.5 | 0.5466 | 0.00568 | -0.0827 | 96.2324
2 | 0.6065 | 0.00575 | -0.0836 | 105.4783
2.5 | 0.6665 | 0.00583 | -0.0845 | 114.3225
3 | 0.7261 | 0.00593 | -0.0854 | 122.4452
3.5 | 0.7855 | 0.00603 | -0.0863 | 130.2653
4 | 0.8441 | 0.00618 | -0.087 | 136.5858
4.5 | 0.9022 | 0.00637 | -0.0877 | 141.6327
5 | 0.9602 | 0.00654 | -0.0883 | 146.8196
5.5 | 1.0177 | 0.00674 | -0.0889 | 150.9941
6 | 1.073 | 0.00707 | -0.0891 | 151.768
6.5 | 1.1224 | 0.00773 | -0.0884 | 145.2005
7 | 1.1679 | 0.00857 | -0.0871 | 136.2777
7.5 | 1.2115 | 0.00943 | -0.0855 | 128.473
8 | 1.251 | 0.01037 | -0.0833 | 120.6365
8.5 | 1.2877 | 0.01127 | -0.0806 | 114.2591
9 | 1.3141 | 0.01213 | -0.0759 | 108.3347
9.5 | 1.3348 | 0.01313 | -0.0706 | 101.6603
10 | 1.3545 | 0.01437 | -0.0659 | 94.2589
10.5 | 1.3759 | 0.01578 | -0.062 | 87.1926
11 | 1.395 | 0.01752 | -0.0583 | 79.6233
12 | 1.4253 | 0.02211 | -0.0516 | 64.464
12.5 | 1.4398 | 0.02475 | -0.0489 | 58.1737
13 | 1.4566 | 0.02742 | -0.0467 | 53.1218
13.5 | 1.4737 | 0.03023 | -0.0449 | 48.7496
14 | 1.4888 | 0.03337 | -0.0433 | 44.6149
14.5 | 1.5072 | 0.03642 | -0.0422 | 41.3839
15 | 1.5209 | 0.04002 | -0.0412 | 38.0035
15.5 | 1.5304 | 0.0434 | -0.0393 | 35.2627
16 | 1.5457 | 0.04725 | -0.039 | 32.7132
16.5 | 1.5572 | 0.05162 | -0.0388 | 30.1666
17 | 1.5688 | 0.05616 | -0.039 | 27.9345
17.5 | 1.5813 | 0.06072 | -0.0394 | 26.0425
18 | 1.5911 | 0.06575 | -0.04 | 24.1992
18.5 | 1.5968 | 0.07139 | -0.041 | 22.3673
19 | 1.6052 | 0.07689 | -0.0422 | 20.8766
19.5 | 1.6128 | 0.08257 | -0.0436 | 19.5325
20 | 1.6176 | 0.08876 | -0.0454 | 18.2244

## 59. Re 3M Mach 0.10 (1)
BIGFOIL.COM POLAR EXPORT
NACA63-420
NACA63-420 |  |  |  | Cl Max: | 1.769 | at alpha= | 15 | deg
JavaFoil+Calcfoil stall+Eppler ext transition |  |  |  | L/D Max: | 141.465 | at alpha= | 6 | deg
Re: | 3000000 |  |  | Cd Min: | 0.00614 | at alpha= | -2 | deg
Mach: | 0.1 |  |  | Cl=0 at alpha= | -3.5238 | deg
|  |  |  | @ Cl=0.1, Cd= | 0.00615
|  |  |  | @ Cl=0.4, Cd= | 0.0063028
|  |  |  | @ Cl=0.6, Cd= | 0.0065056
alpha (deg) | Cl | Cd | Cm | Cl/Cd
-20 | -1.203 | 0.06854 | -0.047 | -17.552
-19.5 | -1.216 | 0.06185 | -0.048 | -19.654
-19 | -1.222 | 0.05817 | -0.049 | -21.006
-18.5 | -1.228 | 0.05285 | -0.05 | -23.228
-18 | -1.228 | 0.04903 | -0.051 | -25.049
-17.5 | -1.228 | 0.04411 | -0.052 | -27.832
-17 | -1.221 | 0.04085 | -0.053 | -29.886
-16.5 | -1.212 | 0.03711 | -0.054 | -32.658
-16 | -1.198 | 0.03425 | -0.056 | -34.967
-15.5 | -1.179 | 0.03194 | -0.056 | -36.924
-15 | -1.155 | 0.02958 | -0.057 | -39.056
-14.5 | -1.126 | 0.02764 | -0.058 | -40.732
-14 | -1.094 | 0.02568 | -0.059 | -42.6
-13.5 | -1.059 | 0.02387 | -0.06 | -44.362
-13 | -1.021 | 0.02235 | -0.061 | -45.693
-12.5 | -0.982 | 0.02088 | -0.062 | -47.019
-12 | -0.939 | 0.01953 | -0.063 | -48.103
-11.5 | -0.895 | 0.01823 | -0.064 | -49.079
-11 | -0.849 | 0.0171 | -0.065 | -49.624
-10.5 | -0.8 | 0.01606 | -0.066 | -49.813
-10 | -0.75 | 0.0151 | -0.067 | -49.658
-9.5 | -0.698 | 0.01421 | -0.068 | -49.156
-9 | -0.645 | 0.01339 | -0.069 | -48.162
-8.5 | -0.59 | 0.01268 | -0.07 | -46.535
-8 | -0.534 | 0.01198 | -0.071 | -44.607
-7.5 | -0.479 | 0.01034 | -0.072 | -46.348
-7 | -0.422 | 0.00961 | -0.073 | -43.935
-6.5 | -0.366 | 0.00811 | -0.075 | -45.089
-6 | -0.307 | 0.00743 | -0.076 | -41.319
-5.5 | -0.249 | 0.00663 | -0.078 | -37.476
-5 | -0.186 | 0.00636 | -0.079 | -29.243
-4.5 | -0.123 | 0.00626 | -0.08 | -19.678
-4 | -0.06 | 0.00619 | -0.08 | -9.731
-3.5 | 0.003 | 0.00619 | -0.081 | 0.463
-3 | 0.066 | 0.00615 | -0.082 | 10.758
-2.5 | 0.129 | 0.00615 | -0.083 | 21.048
-2 | 0.193 | 0.00614 | -0.083 | 31.396
-1.5 | 0.256 | 0.00619 | -0.084 | 41.358
-1 | 0.319 | 0.00625 | -0.085 | 51.079
-0.5 | 0.382 | 0.0063 | -0.086 | 60.707
0 | 0.446 | 0.00631 | -0.086 | 70.638
0.5 | 0.509 | 0.00638 | -0.087 | 79.8
1 | 0.572 | 0.00643 | -0.088 | 88.885
1.5 | 0.635 | 0.0066 | -0.088 | 96.227
2 | 0.694 | 0.0067 | -0.089 | 103.691
2.5 | 0.757 | 0.00682 | -0.09 | 111.042
3 | 0.819 | 0.00694 | -0.09 | 118.055
3.5 | 0.881 | 0.00712 | -0.091 | 123.79
4 | 0.943 | 0.00728 | -0.092 | 129.516
4.5 | 1.004 | 0.00748 | -0.092 | 134.229
5 | 1.065 | 0.0077 | -0.093 | 138.372
5.5 | 1.126 | 0.00802 | -0.094 | 140.326
6 | 1.185 | 0.00838 | -0.094 | 141.465
6.5 | 1.243 | 0.00911 | -0.095 | 136.397
7 | 1.291 | 0.01019 | -0.095 | 126.736
7.5 | 1.338 | 0.01116 | -0.095 | 119.958
8 | 1.382 | 0.01289 | -0.095 | 107.207
8.5 | 1.426 | 0.01473 | -0.095 | 96.813
9 | 1.471 | 0.01577 | -0.095 | 93.261
9.5 | 1.514 | 0.01684 | -0.095 | 89.899
10 | 1.55 | 0.01979 | -0.095 | 78.306
10.5 | 1.588 | 0.02091 | -0.095 | 75.951
11 | 1.623 | 0.02205 | -0.095 | 73.584
11.5 | 1.655 | 0.02339 | -0.096 | 70.741
12 | 1.684 | 0.02475 | -0.096 | 68.02
12.5 | 1.709 | 0.02623 | -0.096 | 65.164
13 | 1.73 | 0.02797 | -0.096 | 61.873
13.5 | 1.748 | 0.02968 | -0.096 | 58.897
14 | 1.759 | 0.03155 | -0.096 | 55.755
14.5 | 1.766 | 0.03348 | -0.097 | 52.749
15 | 1.769 | 0.0357 | -0.097 | 49.551
15.5 | 1.768 | 0.038 | -0.097 | 46.523
16 | 1.762 | 0.04044 | -0.097 | 43.56
16.5 | 1.752 | 0.04305 | -0.097 | 40.693
17 | 1.735 | 0.04602 | -0.097 | 37.702
17.5 | 1.713 | 0.04923 | -0.097 | 34.797
18 | 1.688 | 0.05271 | -0.097 | 32.021
18.5 | 1.659 | 0.05633 | -0.096 | 29.449
19 | 1.627 | 0.06063 | -0.096 | 26.828
19.5 | 1.592 | 0.06456 | -0.096 | 24.658
20 | 1.554 | 0.06966 | -0.096 | 22.312

## 60. Re 3M Mach 0.10 (2)
BIGFOIL.COM POLAR EXPORT
NACA63-420
NACA63-420 |  |  |  | Cl Max: | 1.6088 | at alpha= | 20 | deg
XFOIL ncrit=9 |  |  |  | L/D Max: | 152.085 | at alpha= | 6 | deg
Re: | 3000000 |  |  | Cd Min: | 0.09252 | at alpha= | 20 | deg
Mach: | 0.1 |  |  | Cl=0 at alpha= | -3.0049 | deg
|  |  |  | @ Cl=0.1, Cd= | 0.0054712
|  |  |  | @ Cl=0.4, Cd= | 0.0055537
|  |  |  | @ Cl=0.6, Cd= | 0.005765
alpha (deg) | Cl | Cd | Cm | Cl/Cd
-20 | -1.2978 | 0.06632 | -0.0558 | -19.5688
-19.5 | -1.2914 | 0.06107 | -0.0577 | -21.1462
-19 | -1.2906 | 0.05536 | -0.0595 | -23.3129
-18.5 | -1.2895 | 0.04981 | -0.0611 | -25.8884
-18 | -1.2799 | 0.04535 | -0.0621 | -28.2227
-17.5 | -1.2668 | 0.04134 | -0.063 | -30.6434
-17 | -1.2507 | 0.03772 | -0.0636 | -33.1575
-16 | -1.1702 | 0.03134 | -0.0716 | -37.3389
-15.5 | -1.0524 | 0.0275 | -0.0916 | -38.2691
-15 | -1.0358 | 0.02539 | -0.0899 | -40.7956
-14.5 | -1.0163 | 0.02333 | -0.0882 | -43.5619
-14 | -0.9919 | 0.02157 | -0.0868 | -45.9852
-13.5 | -0.9672 | 0.01985 | -0.0852 | -48.7254
-13 | -0.9464 | 0.018 | -0.083 | -52.5778
-12.5 | -0.9202 | 0.01653 | -0.081 | -55.6685
-12 | -0.8916 | 0.01528 | -0.0789 | -58.3508
-11.5 | -0.8627 | 0.01413 | -0.0766 | -61.0545
-11 | -0.8409 | 0.01292 | -0.073 | -65.0851
-10.5 | -0.8176 | 0.01217 | -0.0688 | -67.1816
-10 | -0.7757 | 0.01156 | -0.0673 | -67.1021
-9.5 | -0.7293 | 0.01103 | -0.0663 | -66.1197
-9 | -0.6808 | 0.01051 | -0.0657 | -64.7764
-8.5 | -0.6302 | 0.00997 | -0.0654 | -63.2096
-8 | -0.5793 | 0.00939 | -0.0652 | -61.6933
-7.5 | -0.5252 | 0.00889 | -0.0655 | -59.0776
-7 | -0.4702 | 0.00844 | -0.0658 | -55.7109
-6.5 | -0.4141 | 0.00797 | -0.0664 | -51.9573
-6 | -0.3577 | 0.00744 | -0.0671 | -48.078
-5.5 | -0.3002 | 0.0069 | -0.0679 | -43.5072
-5 | -0.2419 | 0.00634 | -0.069 | -38.1546
-4.5 | -0.1823 | 0.00589 | -0.0702 | -30.9508
-4 | -0.1216 | 0.00566 | -0.0714 | -21.4841
-3.5 | -0.0607 | 0.00558 | -0.0725 | -10.8781
-3 | 0.0006 | 0.00552 | -0.0736 | 0.1087
-2.5 | 0.0617 | 0.00549 | -0.0747 | 11.2386
-2 | 0.1229 | 0.00546 | -0.0758 | 22.5092
-1.5 | 0.1841 | 0.00547 | -0.0768 | 33.6563
-1 | 0.2452 | 0.00548 | -0.0779 | 44.7445
-0.5 | 0.3064 | 0.0055 | -0.079 | 55.7091
0.5 | 0.4284 | 0.00557 | -0.081 | 76.912
1 | 0.489 | 0.00563 | -0.082 | 86.8561
1.5 | 0.5498 | 0.00569 | -0.083 | 96.6257
2 | 0.61 | 0.00578 | -0.0839 | 105.5363
2.5 | 0.6706 | 0.00584 | -0.0849 | 114.8288
3 | 0.7304 | 0.00596 | -0.0857 | 122.5503
3.5 | 0.7904 | 0.00605 | -0.0866 | 130.6446
4 | 0.8494 | 0.00621 | -0.0873 | 136.7794
4.5 | 0.9079 | 0.00639 | -0.088 | 142.0814
5 | 0.9662 | 0.00658 | -0.0886 | 146.8389
5.5 | 1.0241 | 0.00678 | -0.0891 | 151.0472
6 | 1.0798 | 0.0071 | -0.0893 | 152.0845
6.5 | 1.1294 | 0.00778 | -0.0885 | 145.1671
7 | 1.1744 | 0.00866 | -0.0871 | 135.612
8 | 1.2568 | 0.01047 | -0.0829 | 120.0382
8.5 | 1.2918 | 0.01141 | -0.0798 | 113.2165
9 | 1.3144 | 0.01229 | -0.0744 | 106.9487
9.5 | 1.3342 | 0.01339 | -0.069 | 99.6415
10 | 1.3537 | 0.01474 | -0.0643 | 91.8385
10.5 | 1.3754 | 0.01623 | -0.0606 | 84.7443
11 | 1.3933 | 0.01814 | -0.0568 | 76.8082
11.5 | 1.4078 | 0.02047 | -0.0533 | 68.7738
12 | 1.4222 | 0.02303 | -0.0502 | 61.7542
12.5 | 1.4356 | 0.02587 | -0.0475 | 55.4928
13 | 1.4528 | 0.02861 | -0.0455 | 50.7794
13.5 | 1.4699 | 0.03155 | -0.0438 | 46.5895
14 | 1.4843 | 0.03489 | -0.0422 | 42.5423
14.5 | 1.5028 | 0.03808 | -0.0412 | 39.4643
15 | 1.5162 | 0.04183 | -0.0403 | 36.2467
15.5 | 1.5272 | 0.04517 | -0.0385 | 33.8101
16 | 1.5413 | 0.04925 | -0.0382 | 31.2954
16.5 | 1.5514 | 0.05394 | -0.0382 | 28.7616
17 | 1.5646 | 0.05841 | -0.0384 | 26.7865
17.5 | 1.5763 | 0.06322 | -0.0389 | 24.9336
18 | 1.5847 | 0.06855 | -0.0397 | 23.1174
18.5 | 1.5898 | 0.07444 | -0.0408 | 21.3568
19 | 1.5997 | 0.07988 | -0.0421 | 20.0263
19.5 | 1.6058 | 0.08591 | -0.0437 | 18.6917
20 | 1.6088 | 0.09252 | -0.0457 | 17.3887

## 61. Re 3M Mach 0.25 (1)
BIGFOIL.COM POLAR EXPORT
NACA63-420
NACA63-420 |  |  |  | Cl Max: | 1.715 | at alpha= | 13.5 | deg
JavaFoil+Calcfoil stall+Eppler ext transition |  |  |  | L/D Max: | 138.387 | at alpha= | 5.5 | deg
Re: | 3000000 |  |  | Cd Min: | 0.00623 | at alpha= | -2.5 | deg
Mach: | 0.25 |  |  | Cl=0 at alpha= | -3.5231 | deg
|  |  |  | @ Cl=0.1, Cd= | 0.0062401
|  |  |  | @ Cl=0.4, Cd= | 0.0063632
|  |  |  | @ Cl=0.6, Cd= | 0.0065822
alpha (deg) | Cl | Cd | Cm | Cl/Cd
-20 | -0.882 | 0.16181 | -0.035 | -5.452
-19.5 | -0.926 | 0.14313 | -0.038 | -6.466
-19 | -0.964 | 0.12837 | -0.04 | -7.51
-18.5 | -0.998 | 0.11534 | -0.042 | -8.656
-18 | -1.085 | 0.06195 | -0.051 | -17.519
-17.5 | -1.108 | 0.05578 | -0.052 | -19.868
-17 | -1.127 | 0.04897 | -0.054 | -23.011
-16.5 | -1.136 | 0.04493 | -0.055 | -25.279
-16 | -1.14 | 0.04063 | -0.056 | -28.056
-15.5 | -1.137 | 0.03697 | -0.057 | -30.764
-15 | -1.126 | 0.03381 | -0.058 | -33.29
-14.5 | -1.106 | 0.03106 | -0.06 | -35.605
-14 | -1.082 | 0.02859 | -0.061 | -37.843
-13.5 | -1.053 | 0.02642 | -0.062 | -39.867
-13 | -1.021 | 0.0246 | -0.063 | -41.503
-12.5 | -0.986 | 0.02276 | -0.064 | -43.301
-12 | -0.946 | 0.02124 | -0.065 | -44.563
-11.5 | -0.905 | 0.01973 | -0.066 | -45.863
-11 | -0.86 | 0.01845 | -0.067 | -46.607
-10.5 | -0.813 | 0.01721 | -0.068 | -47.224
-10 | -0.763 | 0.01614 | -0.069 | -47.271
-9.5 | -0.712 | 0.01513 | -0.07 | -47.023
-9 | -0.658 | 0.01421 | -0.071 | -46.283
-8.5 | -0.602 | 0.01342 | -0.072 | -44.885
-8 | -0.546 | 0.01265 | -0.073 | -43.159
-7.5 | -0.488 | 0.01197 | -0.074 | -40.79
-7 | -0.431 | 0.01021 | -0.075 | -42.236
-6.5 | -0.373 | 0.009 | -0.076 | -41.41
-6 | -0.313 | 0.00779 | -0.078 | -40.257
-5.5 | -0.252 | 0.00719 | -0.079 | -35.119
-5 | -0.191 | 0.00652 | -0.081 | -29.284
-4.5 | -0.127 | 0.00637 | -0.082 | -19.867
-4 | -0.062 | 0.00634 | -0.083 | -9.753
-3.5 | 0.003 | 0.00628 | -0.083 | 0.468
-3 | 0.068 | 0.00625 | -0.084 | 10.883
-2.5 | 0.133 | 0.00623 | -0.085 | 21.345
-2 | 0.198 | 0.00624 | -0.086 | 31.705
-1.5 | 0.263 | 0.00623 | -0.086 | 42.201
-1 | 0.328 | 0.00633 | -0.087 | 51.841
-0.5 | 0.393 | 0.00636 | -0.088 | 61.749
0 | 0.458 | 0.00639 | -0.089 | 71.688
0.5 | 0.523 | 0.00646 | -0.089 | 80.96
1 | 0.588 | 0.00656 | -0.09 | 89.575
1.5 | 0.653 | 0.00668 | -0.091 | 97.749
2 | 0.713 | 0.00682 | -0.092 | 104.608
2.5 | 0.777 | 0.00695 | -0.092 | 111.855
3 | 0.841 | 0.00713 | -0.093 | 117.982
3.5 | 0.905 | 0.00727 | -0.094 | 124.422
4 | 0.968 | 0.00748 | -0.094 | 129.496
4.5 | 1.031 | 0.00769 | -0.095 | 134.163
5 | 1.094 | 0.00797 | -0.096 | 137.148
5.5 | 1.156 | 0.00835 | -0.096 | 138.387
6 | 1.216 | 0.00882 | -0.097 | 137.91
6.5 | 1.266 | 0.00992 | -0.097 | 127.623
7 | 1.316 | 0.01089 | -0.097 | 120.781
7.5 | 1.364 | 0.01202 | -0.097 | 113.524
8 | 1.407 | 0.01433 | -0.097 | 98.166
8.5 | 1.452 | 0.0159 | -0.097 | 91.31
9 | 1.496 | 0.01711 | -0.097 | 87.432
9.5 | 1.533 | 0.02032 | -0.097 | 75.406
10 | 1.571 | 0.0215 | -0.097 | 73.07
10.5 | 1.605 | 0.02282 | -0.097 | 70.345
11 | 1.636 | 0.02428 | -0.097 | 67.359
11.5 | 1.662 | 0.02577 | -0.098 | 64.485
12 | 1.683 | 0.02737 | -0.098 | 61.489
12.5 | 1.699 | 0.02917 | -0.098 | 58.242
13 | 1.71 | 0.03117 | -0.098 | 54.868
13.5 | 1.715 | 0.03337 | -0.098 | 51.389
14 | 1.709 | 0.03583 | -0.098 | 47.713
14.5 | 1.698 | 0.03834 | -0.098 | 44.28
15 | 1.679 | 0.04112 | -0.098 | 40.829
15.5 | 1.654 | 0.04398 | -0.098 | 37.6
16 | 1.62 | 0.0479 | -0.098 | 33.826
16.5 | 1.58 | 0.05194 | -0.098 | 30.414
17 | 1.529 | 0.05589 | -0.098 | 27.352
17.5 | 1.468 | 0.0614 | -0.098 | 23.911
18 | 1.403 | 0.0665 | -0.097 | 21.094
18.5 | 1.33 | 0.0736 | -0.097 | 18.067

## 62. Re 3M Mach 0.25 (2)
BIGFOIL.COM POLAR EXPORT
NACA63-420
NACA63-420 |  |  |  | Cl Max: | 1.5531 | at alpha= | 20 | deg
XFOIL ncrit=9 |  |  |  | L/D Max: | 152.207 | at alpha= | 6 | deg
Re: | 3000000 |  |  | Cd Min: | 0.11429 | at alpha= | 20 | deg
Mach: | 0.25 |  |  | Cl=0 at alpha= | -2.9842 | deg
|  |  |  | @ Cl=0.1, Cd= | 0.0055596
|  |  |  | @ Cl=0.4, Cd= | 0.0056306
|  |  |  | @ Cl=0.6, Cd= | 0.0058421
alpha (deg) | Cl | Cd | Cm | Cl/Cd
-20 | -1.1795 | 0.09035 | -0.054 | -13.0548
-19.5 | -1.1896 | 0.08229 | -0.0576 | -14.4562
-19 | -1.1946 | 0.07505 | -0.0605 | -15.9174
-18.5 | -1.2004 | 0.06792 | -0.0632 | -17.6737
-18 | -1.2092 | 0.06068 | -0.0658 | -19.9275
-17.5 | -1.2103 | 0.05454 | -0.0675 | -22.1911
-17 | -1.2035 | 0.04938 | -0.0688 | -24.3722
-16.5 | -1.1909 | 0.04491 | -0.0696 | -26.5175
-15 | -1.0073 | 0.03149 | -0.098 | -31.9879
-14.5 | -0.9907 | 0.02869 | -0.0967 | -34.5312
-14 | -0.9706 | 0.02622 | -0.0953 | -37.0175
-13.5 | -0.9486 | 0.02395 | -0.0938 | -39.6075
-13 | -0.9242 | 0.02193 | -0.0921 | -42.1432
-12.5 | -0.9034 | 0.01978 | -0.0899 | -45.6724
-12 | -0.8785 | 0.01798 | -0.0877 | -48.8598
-11 | -0.8217 | 0.015 | -0.083 | -54.78
-10.5 | -0.7945 | 0.01367 | -0.08 | -58.12
-10 | -0.7689 | 0.01258 | -0.0762 | -61.1208
-9.5 | -0.7422 | 0.01175 | -0.0721 | -63.166
-8.5 | -0.6475 | 0.01057 | -0.0695 | -61.2583
-8 | -0.5968 | 0.00993 | -0.0687 | -60.1007
-7.5 | -0.5438 | 0.00932 | -0.0683 | -58.3476
-7 | -0.4877 | 0.00879 | -0.0684 | -55.4835
-6.5 | -0.4305 | 0.00831 | -0.0686 | -51.8051
-6 | -0.3723 | 0.00774 | -0.0691 | -48.1008
-5.5 | -0.3136 | 0.00717 | -0.0698 | -43.7378
-5 | -0.2532 | 0.00655 | -0.0708 | -38.6565
-4.5 | -0.1919 | 0.00605 | -0.0719 | -31.719
-4 | -0.1289 | 0.00575 | -0.0731 | -22.4174
-3.5 | -0.0657 | 0.00566 | -0.0742 | -11.6078
-3 | -0.002 | 0.0056 | -0.0753 | -0.35714
-2.5 | 0.0612 | 0.00559 | -0.0764 | 10.9481
-2 | 0.125 | 0.00554 | -0.0775 | 22.5632
-1 | 0.2518 | 0.00555 | -0.0797 | 45.3694
-0.5 | 0.3148 | 0.00561 | -0.0807 | 56.1141
0 | 0.3784 | 0.00561 | -0.0819 | 67.451
0.5 | 0.4414 | 0.00567 | -0.0829 | 77.8483
1 | 0.5044 | 0.00573 | -0.0839 | 88.0279
1.5 | 0.5675 | 0.00579 | -0.0849 | 98.0138
2 | 0.6299 | 0.00589 | -0.0858 | 106.944
2.5 | 0.6927 | 0.00596 | -0.0867 | 116.2248
3 | 0.7548 | 0.00609 | -0.0875 | 123.9409
3.5 | 0.817 | 0.0062 | -0.0883 | 131.7742
4 | 0.8785 | 0.00636 | -0.089 | 138.1289
4.5 | 0.9395 | 0.00653 | -0.0895 | 143.8744
5 | 0.9999 | 0.00675 | -0.0899 | 148.1333
5.5 | 1.0597 | 0.00698 | -0.0903 | 151.8195
6 | 1.1172 | 0.00734 | -0.0902 | 152.2071
6.5 | 1.1667 | 0.0081 | -0.0888 | 144.037
7 | 1.2089 | 0.00912 | -0.0863 | 132.5548
7.5 | 1.2488 | 0.01009 | -0.0834 | 123.7661
8 | 1.279 | 0.01115 | -0.0789 | 114.7085
8.5 | 1.2962 | 0.01222 | -0.0721 | 106.072
9 | 1.3138 | 0.01358 | -0.0664 | 96.7452
9.5 | 1.331 | 0.01527 | -0.0614 | 87.1644
10 | 1.3511 | 0.01714 | -0.0573 | 78.8273
10.5 | 1.3692 | 0.01937 | -0.0536 | 70.6866
11.5 | 1.3927 | 0.02528 | -0.0467 | 55.091
12 | 1.4042 | 0.02862 | -0.044 | 49.0636
12.5 | 1.418 | 0.03205 | -0.0419 | 44.2434
13.5 | 1.4474 | 0.03946 | -0.0389 | 36.6802
14 | 1.4651 | 0.04321 | -0.0379 | 33.9065
15 | 1.4932 | 0.05191 | -0.0369 | 28.7652
15.5 | 1.5055 | 0.05665 | -0.0367 | 26.5755
16 | 1.5092 | 0.06158 | -0.0357 | 24.508
16.5 | 1.5225 | 0.06668 | -0.0362 | 22.8329
17 | 1.5317 | 0.07236 | -0.037 | 21.1678
17.5 | 1.5369 | 0.07874 | -0.0383 | 19.5187
18 | 1.5442 | 0.08502 | -0.0398 | 18.1628
18.5 | 1.5504 | 0.09161 | -0.0416 | 16.9239
19 | 1.553 | 0.0988 | -0.0439 | 15.7186
19.5 | 1.551 | 0.10676 | -0.0468 | 14.5279
20 | 1.5531 | 0.11429 | -0.0497 | 13.5891

## 63. Re 3M Mach 0.50 (1)
BIGFOIL.COM POLAR EXPORT
NACA63-420
NACA63-420 |  |  |  | Cl Max: | 1.555 | at alpha= | 9.5 | deg
JavaFoil+Calcfoil stall+Eppler ext transition |  |  |  | L/D Max: | 133.937 | at alpha= | 4.5 | deg
Re: | 3000000 |  |  | Cd Min: | 0.00663 | at alpha= | -2.5 | deg
Mach: | 0.5 |  |  | Cl=0 at alpha= | -3.5211 | deg
|  |  |  | @ Cl=0.1, Cd= | 0.0066568
|  |  |  | @ Cl=0.4, Cd= | 0.0067492
|  |  |  | @ Cl=0.6, Cd= | 0.0070071
alpha (deg) | Cl | Cd | Cm | Cl/Cd
-20 | -0.948 | 0.17448 | -0.037 | -5.431
-19.5 | -0.919 | 0.16429 | -0.037 | -5.593
-19 | -0.891 | 0.15978 | -0.038 | -5.575
-18.5 | -0.864 | 0.15864 | -0.039 | -5.445
-18 | -0.833 | 0.15224 | -0.037 | -5.469
-17.5 | -0.804 | 0.14695 | -0.037 | -5.47
-17 | -0.779 | 0.14202 | -0.04 | -5.482
-16.5 | -0.746 | 0.1385 | -0.037 | -5.384
-16 | -0.717 | 0.13134 | -0.037 | -5.458
-15.5 | -0.688 | 0.12566 | -0.037 | -5.478
-15 | -0.66 | 0.12316 | -0.037 | -5.355
-14.5 | -0.63 | 0.11705 | -0.035 | -5.383
-14 | -0.602 | 0.11387 | -0.036 | -5.285
-13.5 | -0.574 | 0.10906 | -0.037 | -5.262
-13 | -0.544 | 0.1034 | -0.035 | -5.261
-12.5 | -0.516 | 0.10024 | -0.035 | -5.144
-12 | -0.488 | 0.08973 | -0.038 | -5.44
-11.5 | -0.704 | 0.06795 | -0.054 | -10.365
-11 | -0.822 | 0.02733 | -0.073 | -30.077
-10.5 | -0.816 | 0.02446 | -0.074 | -33.368
-10 | -0.79 | 0.02224 | -0.075 | -35.509
-9.5 | -0.751 | 0.02033 | -0.076 | -36.923
-9 | -0.703 | 0.01874 | -0.078 | -37.5
-8.5 | -0.649 | 0.0173 | -0.079 | -37.525
-8 | -0.592 | 0.01602 | -0.08 | -36.944
-7.5 | -0.532 | 0.01494 | -0.081 | -35.601
-7 | -0.469 | 0.01397 | -0.082 | -33.613
-6.5 | -0.407 | 0.01182 | -0.084 | -34.401
-6 | -0.342 | 0.0105 | -0.085 | -32.534
-5.5 | -0.276 | 0.00879 | -0.087 | -31.412
-5 | -0.208 | 0.00781 | -0.088 | -26.663
-4.5 | -0.139 | 0.00721 | -0.09 | -19.261
-4 | -0.068 | 0.007 | -0.091 | -9.728
-3.5 | 0.003 | 0.00665 | -0.092 | 0.489
-3 | 0.076 | 0.00667 | -0.094 | 11.386
-2.5 | 0.149 | 0.00663 | -0.095 | 22.435
-2 | 0.221 | 0.00668 | -0.096 | 33.146
-1.5 | 0.294 | 0.00668 | -0.097 | 44.004
-1 | 0.367 | 0.00674 | -0.098 | 54.397
-0.5 | 0.439 | 0.00676 | -0.098 | 65.007
0 | 0.512 | 0.00685 | -0.099 | 74.77
0.5 | 0.585 | 0.00698 | -0.1 | 83.789
1 | 0.657 | 0.00711 | -0.101 | 92.406
1.5 | 0.73 | 0.00724 | -0.102 | 100.747
2 | 0.796 | 0.00741 | -0.102 | 107.349
2.5 | 0.867 | 0.00771 | -0.103 | 112.502
3 | 0.938 | 0.00794 | -0.104 | 118.154
3.5 | 1.009 | 0.00827 | -0.105 | 121.931
4 | 1.079 | 0.00859 | -0.105 | 125.641
4.5 | 1.142 | 0.00852 | -0.106 | 133.937
5 | 1.203 | 0.00954 | -0.106 | 126.201
5.5 | 1.264 | 0.01033 | -0.106 | 122.343
6 | 1.318 | 0.01197 | -0.106 | 110.112
6.5 | 1.371 | 0.01352 | -0.106 | 101.389
7 | 1.418 | 0.01605 | -0.106 | 88.364
7.5 | 1.46 | 0.01921 | -0.105 | 76.003
8 | 1.5 | 0.02108 | -0.106 | 71.16
8.5 | 1.527 | 0.02565 | -0.105 | 59.53
9 | 1.549 | 0.0279 | -0.106 | 55.516
9.5 | 1.555 | 0.03034 | -0.106 | 51.244
10 | 1.529 | 0.03356 | -0.106 | 45.565
10.5 | 1.435 | 0.03734 | -0.106 | 38.426
11 | 0.949 | 0.04715 | -0.104 | 20.132
11.5 | 0.853 | 0.09145 | -0.053 | 9.328
12 | 0.88 | 0.09686 | -0.052 | 9.083
12.5 | 0.91 | 0.10358 | -0.058 | 8.789
13 | 0.936 | 0.10591 | -0.056 | 8.839
13.5 | 0.969 | 0.11381 | -0.064 | 8.512
14 | 0.994 | 0.11696 | -0.061 | 8.495
14.5 | 1.031 | 0.12178 | -0.071 | 8.47

## 64. Re 3M Mach 0.50 (2)
BIGFOIL.COM POLAR EXPORT
NACA63-420
NACA63-420 |  |  |  | Cl Max: | 1.3903 | at alpha= | 15 | deg
XFOIL ncrit=9 |  |  |  | L/D Max: | 149.752 | at alpha= | 5.5 | deg
Re: | 3000000 |  |  | Cd Min: | 0.20941 | at alpha= | -20 | deg
Mach: | 0.5 |  |  | Cl=0 at alpha= | -2.887 | deg
|  |  |  | @ Cl=0.1, Cd= | 0.0059469
|  |  |  | @ Cl=0.4, Cd= | 0.0060466
|  |  |  | @ Cl=0.6, Cd= | 0.0062495
alpha (deg) | Cl | Cd | Cm | Cl/Cd
-20 | -0.6306 | 0.20941 | -0.0005 | -3.0113
-19.5 | -0.6099 | 0.20206 | -0.0053 | -3.0184
-19 | -0.6456 | 0.18198 | -0.0173 | -3.5476
-18 | -0.6973 | 0.1527 | -0.0352 | -4.5665
-17.5 | -0.7062 | 0.13315 | -0.0565 | -5.3038
-17 | -0.7068 | 0.11492 | -0.0784 | -6.1504
-16.5 | -0.7119 | 0.10052 | -0.094 | -7.0822
-16 | -0.7341 | 0.09038 | -0.0997 | -8.1224
-15.5 | -0.7513 | 0.08099 | -0.1048 | -9.2765
-15 | -0.7653 | 0.0723 | -0.1091 | -10.5851
-14.5 | -0.7786 | 0.06415 | -0.1127 | -12.1372
-14 | -0.7865 | 0.05695 | -0.1152 | -13.8104
-13.5 | -0.7897 | 0.05051 | -0.1167 | -15.6345
-13 | -0.7864 | 0.04499 | -0.1172 | -17.4794
-12.5 | -0.7824 | 0.03978 | -0.1172 | -19.6682
-12 | -0.7734 | 0.03527 | -0.1164 | -21.928
-11.5 | -0.7597 | 0.03134 | -0.1149 | -24.2406
-11 | -0.7402 | 0.028 | -0.113 | -26.4357
-10.5 | -0.7185 | 0.02505 | -0.1106 | -28.6826
-9.5 | -0.6728 | 0.01985 | -0.1046 | -33.8942
-9 | -0.6445 | 0.01773 | -0.1013 | -36.3508
-8.5 | -0.6166 | 0.01572 | -0.0978 | -39.2239
-8 | -0.586 | 0.01397 | -0.094 | -41.947
-7 | -0.5399 | 0.01092 | -0.0837 | -49.4414
-6.5 | -0.4919 | 0.00996 | -0.081 | -49.3876
-6 | -0.4329 | 0.00919 | -0.0796 | -47.1055
-5.5 | -0.3697 | 0.00849 | -0.079 | -43.5453
-5 | -0.3047 | 0.00766 | -0.0789 | -39.7781
-4.5 | -0.2364 | 0.00689 | -0.0795 | -34.3106
-4 | -0.1648 | 0.00628 | -0.0806 | -26.242
-3.5 | -0.0909 | 0.00609 | -0.0816 | -14.9261
-3 | -0.0167 | 0.00601 | -0.0826 | -2.7787
-2.5 | 0.0572 | 0.00597 | -0.0837 | 9.5812
-2 | 0.1313 | 0.00593 | -0.0849 | 22.1417
-1.5 | 0.2045 | 0.00597 | -0.0859 | 34.2546
-1 | 0.2785 | 0.00596 | -0.0872 | 46.7282
-0.5 | 0.3513 | 0.00604 | -0.0882 | 58.1623
0 | 0.4252 | 0.00605 | -0.0894 | 70.281
0.5 | 0.498 | 0.00615 | -0.0903 | 80.9756
1 | 0.5712 | 0.00621 | -0.0914 | 91.9807
1.5 | 0.6442 | 0.00631 | -0.0923 | 102.0919
2 | 0.7166 | 0.00643 | -0.093 | 111.4463
2.5 | 0.7895 | 0.00655 | -0.0937 | 120.5344
3 | 0.8615 | 0.00672 | -0.0941 | 128.1994
3.5 | 0.9341 | 0.00687 | -0.0945 | 135.968
4 | 1.0052 | 0.00709 | -0.0945 | 141.7772
4.5 | 1.0747 | 0.00736 | -0.094 | 146.019
5 | 1.143 | 0.00768 | -0.0932 | 148.8281
5.5 | 1.2085 | 0.00807 | -0.0918 | 149.7522
6.5 | 1.2876 | 0.0098 | -0.0805 | 131.3878
7 | 1.2912 | 0.0117 | -0.0709 | 110.359
7.5 | 1.2903 | 0.01451 | -0.0627 | 88.9249
8 | 1.292 | 0.01787 | -0.0562 | 72.2999
9 | 1.3026 | 0.02553 | -0.0464 | 51.0223
10 | 1.317 | 0.03433 | -0.0397 | 38.3629
11 | 1.3217 | 0.04523 | -0.0354 | 29.2218
11.5 | 1.3236 | 0.05128 | -0.0342 | 25.8112
12 | 1.3337 | 0.05702 | -0.0335 | 23.39
12.5 | 1.3458 | 0.06288 | -0.0332 | 21.4027
13 | 1.3576 | 0.06905 | -0.0333 | 19.6611
13.5 | 1.3704 | 0.07541 | -0.0337 | 18.1727
14 | 1.3792 | 0.08247 | -0.0348 | 16.7237
14.5 | 1.3859 | 0.09003 | -0.0364 | 15.3938
15 | 1.3903 | 0.09818 | -0.0386 | 14.1607
15.5 | 1.3898 | 0.10711 | -0.0416 | 12.9754
16 | 1.3873 | 0.11665 | -0.0455 | 11.8928
16.5 | 1.3813 | 0.12687 | -0.0502 | 10.8875
17 | 1.3751 | 0.1374 | -0.0557 | 10.008
17.5 | 1.3646 | 0.14869 | -0.0623 | 9.1775
18 | 1.3529 | 0.1605 | -0.0698 | 8.4293
18.5 | 1.3411 | 0.17251 | -0.0778 | 7.774
19 | 1.3242 | 0.18307 | -0.0836 | 7.2333
19.5 | 1.3131 | 0.1954 | -0.0926 | 6.7201
20 | 1.3013 | 0.20818 | -0.1021 | 6.2508

## 65. Re 4M Mach 0.00 (1)
BIGFOIL.COM POLAR EXPORT
NACA63-420
NACA63-420 |  |  |  | Cl Max: | 1.785 | at alpha= | 15.5 | deg
JavaFoil+Calcfoil stall+Eppler ext transition |  |  |  | L/D Max: | 141.844 | at alpha= | 5.5 | deg
Re: | 4000000 |  |  | Cd Min: | 0.00592 | at alpha= | -3 | deg
Mach: | 0 |  |  | Cl=0 at alpha= | -3.5238 | deg
|  |  |  | @ Cl=0.1, Cd= | 0.0059416
|  |  |  | @ Cl=0.4, Cd= | 0.0060527
|  |  |  | @ Cl=0.6, Cd= | 0.0063091
alpha (deg) | Cl | Cd | Cm | Cl/Cd
-20 | -1.239 | 0.06091 | -0.047 | -20.347
-19.5 | -1.247 | 0.05569 | -0.048 | -22.401
-19 | -1.252 | 0.05141 | -0.049 | -24.343
-18.5 | -1.253 | 0.04696 | -0.051 | -26.691
-18 | -1.251 | 0.04375 | -0.052 | -28.583
-17.5 | -1.246 | 0.04014 | -0.053 | -31.031
-17 | -1.237 | 0.03698 | -0.054 | -33.439
-16.5 | -1.224 | 0.03424 | -0.055 | -35.736
-16 | -1.207 | 0.03158 | -0.056 | -38.231
-15.5 | -1.187 | 0.02941 | -0.057 | -40.361
-15 | -1.161 | 0.02729 | -0.057 | -42.565
-14.5 | -1.131 | 0.02551 | -0.058 | -44.32
-14 | -1.098 | 0.02372 | -0.059 | -46.267
-13.5 | -1.062 | 0.0221 | -0.06 | -48.05
-13 | -1.023 | 0.02071 | -0.061 | -49.403
-12.5 | -0.983 | 0.01937 | -0.062 | -50.721
-12 | -0.94 | 0.01807 | -0.063 | -52.032
-11.5 | -0.895 | 0.01692 | -0.064 | -52.911
-11 | -0.848 | 0.01591 | -0.065 | -53.313
-10.5 | -0.8 | 0.01497 | -0.066 | -53.402
-10 | -0.749 | 0.01408 | -0.067 | -53.242
-9.5 | -0.698 | 0.01323 | -0.068 | -52.721
-9 | -0.644 | 0.0125 | -0.069 | -51.541
-8.5 | -0.589 | 0.01183 | -0.07 | -49.807
-8 | -0.534 | 0.01119 | -0.071 | -47.682
-7.5 | -0.479 | 0.00982 | -0.072 | -48.755
-7 | -0.421 | 0.00923 | -0.073 | -45.627
-6.5 | -0.363 | 0.00857 | -0.074 | -42.348
-6 | -0.306 | 0.0074 | -0.076 | -41.296
-5.5 | -0.247 | 0.00683 | -0.078 | -36.211
-5 | -0.185 | 0.00634 | -0.078 | -29.171
-4.5 | -0.123 | 0.0061 | -0.079 | -20.087
-4 | -0.06 | 0.00604 | -0.08 | -9.917
-3.5 | 0.003 | 0.00599 | -0.081 | 0.475
-3 | 0.066 | 0.00592 | -0.082 | 11.121
-2.5 | 0.129 | 0.00596 | -0.082 | 21.605
-2 | 0.192 | 0.00593 | -0.083 | 32.346
-1.5 | 0.255 | 0.00596 | -0.084 | 42.715
-1 | 0.318 | 0.00602 | -0.084 | 52.773
-0.5 | 0.38 | 0.00604 | -0.085 | 62.958
0 | 0.443 | 0.00608 | -0.086 | 72.943
0.5 | 0.506 | 0.00618 | -0.087 | 81.972
1 | 0.569 | 0.00625 | -0.087 | 91.046
1.5 | 0.632 | 0.00637 | -0.088 | 99.178
2 | 0.691 | 0.00646 | -0.089 | 106.972
2.5 | 0.753 | 0.00659 | -0.089 | 114.254
3 | 0.815 | 0.0067 | -0.09 | 121.693
3.5 | 0.877 | 0.00686 | -0.091 | 127.779
4 | 0.938 | 0.00707 | -0.091 | 132.797
4.5 | 0.999 | 0.00727 | -0.092 | 137.414
5 | 1.06 | 0.00748 | -0.093 | 141.708
5.5 | 1.12 | 0.0079 | -0.093 | 141.844
6 | 1.179 | 0.00867 | -0.094 | 136.09
6.5 | 1.237 | 0.00941 | -0.094 | 131.518
7 | 1.287 | 0.00945 | -0.094 | 136.214
7.5 | 1.331 | 0.01157 | -0.094 | 115.069
8 | 1.377 | 0.01302 | -0.094 | 105.747
8.5 | 1.424 | 0.01405 | -0.094 | 101.332
9 | 1.469 | 0.01491 | -0.095 | 98.572
9.5 | 1.513 | 0.01586 | -0.095 | 95.397
10 | 1.55 | 0.01838 | -0.095 | 84.298
10.5 | 1.588 | 0.01943 | -0.095 | 81.736
11 | 1.624 | 0.0205 | -0.095 | 79.234
11.5 | 1.657 | 0.02171 | -0.096 | 76.309
12 | 1.687 | 0.02297 | -0.096 | 73.433
12.5 | 1.713 | 0.0243 | -0.096 | 70.504
13 | 1.736 | 0.02581 | -0.096 | 67.27
13.5 | 1.756 | 0.02744 | -0.096 | 63.971
14 | 1.769 | 0.02904 | -0.096 | 60.917
14.5 | 1.778 | 0.03098 | -0.096 | 57.403
15 | 1.784 | 0.03286 | -0.097 | 54.289
15.5 | 1.785 | 0.03485 | -0.097 | 51.235
16 | 1.783 | 0.03686 | -0.097 | 48.386
16.5 | 1.777 | 0.03955 | -0.097 | 44.93
17 | 1.764 | 0.04218 | -0.097 | 41.811
17.5 | 1.746 | 0.0451 | -0.097 | 38.722
18 | 1.726 | 0.04817 | -0.097 | 35.822
18.5 | 1.702 | 0.05099 | -0.097 | 33.386
19 | 1.675 | 0.05462 | -0.097 | 30.664
19.5 | 1.645 | 0.05843 | -0.096 | 28.158
20 | 1.613 | 0.06242 | -0.096 | 25.848

## 66. Re 4M Mach 0.00 (2)
BIGFOIL.COM POLAR EXPORT
NACA63-420
NACA63-420 |  |  |  | Cl Max: | 1.6557 | at alpha= | 20 | deg
XFOIL ncrit=9 |  |  |  | L/D Max: | 156.882 | at alpha= | 5.5 | deg
Re: | 4000000 |  |  | Cd Min: | 0.08375 | at alpha= | 20 | deg
Mach: | 0 |  |  | Cl=0 at alpha= | -3.0264 | deg
|  |  |  | @ Cl=0.1, Cd= | 0.0051683
|  |  |  | @ Cl=0.4, Cd= | 0.0052258
|  |  |  | @ Cl=0.6, Cd= | 0.0054113
alpha (deg) | Cl | Cd | Cm | Cl/Cd
-20 | -1.3806 | 0.05566 | -0.0565 | -24.8042
-19.5 | -1.372 | 0.05101 | -0.0579 | -26.8967
-19 | -1.3605 | 0.04678 | -0.059 | -29.0829
-18.5 | -1.3457 | 0.04296 | -0.06 | -31.3245
-18 | -1.3294 | 0.03938 | -0.0607 | -33.7583
-17.5 | -1.3118 | 0.036 | -0.0613 | -36.4389
-16.5 | -1.2235 | 0.02909 | -0.0724 | -42.0591
-16 | -1.1072 | 0.02622 | -0.0907 | -42.2273
-15.5 | -1.0912 | 0.02437 | -0.0883 | -44.7764
-15 | -1.07 | 0.02245 | -0.0868 | -47.6615
-14.5 | -1.0504 | 0.02049 | -0.0851 | -51.264
-14 | -1.0279 | 0.01874 | -0.0833 | -54.8506
-13.5 | -1.0008 | 0.01729 | -0.0816 | -57.8832
-13 | -0.9723 | 0.01598 | -0.0798 | -60.8448
-12.5 | -0.9458 | 0.01469 | -0.0776 | -64.3839
-12 | -0.9199 | 0.01351 | -0.0749 | -68.0903
-11.5 | -0.8954 | 0.01251 | -0.0715 | -71.5747
-11 | -0.8695 | 0.01187 | -0.0676 | -73.2519
-10.5 | -0.8288 | 0.01126 | -0.066 | -73.6057
-10 | -0.7814 | 0.01078 | -0.0653 | -72.4861
-9.5 | -0.7327 | 0.01032 | -0.0648 | -70.9981
-9 | -0.6813 | 0.00989 | -0.0647 | -68.8878
-8.5 | -0.6292 | 0.00944 | -0.0646 | -66.6525
-8 | -0.5764 | 0.00895 | -0.0648 | -64.4022
-7.5 | -0.5225 | 0.00846 | -0.0651 | -61.7612
-7 | -0.4668 | 0.00806 | -0.0656 | -57.9156
-6.5 | -0.4104 | 0.00764 | -0.0662 | -53.7173
-6 | -0.3534 | 0.00725 | -0.067 | -48.7448
-5.5 | -0.2958 | 0.00675 | -0.0679 | -43.8222
-4.5 | -0.1783 | 0.00581 | -0.0702 | -30.6885
-3.5 | -0.0575 | 0.00528 | -0.0726 | -10.8902
-3 | 0.0032 | 0.00524 | -0.0737 | 0.61069
-2.5 | 0.0643 | 0.00518 | -0.0749 | 12.4131
-2 | 0.1251 | 0.00516 | -0.076 | 24.2442
-1.5 | 0.1862 | 0.00513 | -0.0771 | 36.2963
-1 | 0.247 | 0.00516 | -0.0782 | 47.8682
-0.5 | 0.3079 | 0.00517 | -0.0793 | 59.5551
0 | 0.3688 | 0.0052 | -0.0804 | 70.9231
0.5 | 0.4292 | 0.00525 | -0.0814 | 81.7524
1 | 0.49 | 0.00529 | -0.0824 | 92.6276
1.5 | 0.55 | 0.00537 | -0.0834 | 102.4209
2 | 0.6106 | 0.00542 | -0.0844 | 112.6568
2.5 | 0.6703 | 0.00552 | -0.0853 | 121.4312
3 | 0.7303 | 0.00559 | -0.0863 | 130.644
3.5 | 0.7895 | 0.00573 | -0.0871 | 137.7836
4 | 0.8481 | 0.00589 | -0.0878 | 143.9898
4.5 | 0.9064 | 0.00608 | -0.0885 | 149.0789
5 | 0.9644 | 0.00625 | -0.0892 | 154.304
5.5 | 1.0213 | 0.00651 | -0.0896 | 156.8817
6 | 1.0738 | 0.00703 | -0.0894 | 152.7454
6.5 | 1.12 | 0.0079 | -0.0883 | 141.7722
7 | 1.167 | 0.00865 | -0.0872 | 134.9133
7.5 | 1.211 | 0.00947 | -0.0857 | 127.8775
8 | 1.2529 | 0.01029 | -0.0838 | 121.759
8.5 | 1.2925 | 0.01107 | -0.0815 | 116.757
9 | 1.3241 | 0.01185 | -0.0778 | 111.7384
9.5 | 1.347 | 0.0127 | -0.0726 | 106.063
10 | 1.3705 | 0.01372 | -0.0682 | 99.8907
10.5 | 1.391 | 0.01505 | -0.0639 | 92.4252
11 | 1.408 | 0.0168 | -0.0598 | 83.8095
11.5 | 1.4242 | 0.01884 | -0.0561 | 75.5945
12 | 1.4422 | 0.02098 | -0.0531 | 68.7417
12.5 | 1.4622 | 0.02319 | -0.0506 | 63.053
13 | 1.4826 | 0.02552 | -0.0485 | 58.0956
13.5 | 1.5009 | 0.02812 | -0.0465 | 53.3748
14 | 1.5196 | 0.03085 | -0.0449 | 49.2577
14.5 | 1.536 | 0.03393 | -0.0435 | 45.2697
15 | 1.5539 | 0.03707 | -0.0424 | 41.918
15.5 | 1.5683 | 0.04064 | -0.0415 | 38.5901
16 | 1.5781 | 0.04406 | -0.0398 | 35.8171
16.5 | 1.5939 | 0.04786 | -0.0395 | 33.3034
17 | 1.6058 | 0.0522 | -0.0394 | 30.7625
17.5 | 1.6152 | 0.05696 | -0.0396 | 28.3567
18 | 1.6277 | 0.06152 | -0.04 | 26.4581
18.5 | 1.638 | 0.06648 | -0.0407 | 24.639
19 | 1.6444 | 0.07201 | -0.0417 | 22.8357
19.5 | 1.6489 | 0.07797 | -0.043 | 21.1479
20 | 1.6557 | 0.08375 | -0.0445 | 19.7696

## 67. Re 4M Mach 0.10 (1)
BIGFOIL.COM POLAR EXPORT
NACA63-420
NACA63-420 |  |  |  | Cl Max: | 1.773 | at alpha= | 15 | deg
JavaFoil+Calcfoil stall+Eppler ext transition |  |  |  | L/D Max: | 141.946 | at alpha= | 5 | deg
Re: | 4000000 |  |  | Cd Min: | 0.00595 | at alpha= | -2.5 | deg
Mach: | 0.1 |  |  | Cl=0 at alpha= | -3.5238 | deg
|  |  |  | @ Cl=0.1, Cd= | 0.0059592
|  |  |  | @ Cl=0.4, Cd= | 0.0060625
|  |  |  | @ Cl=0.6, Cd= | 0.0063078
alpha (deg) | Cl | Cd | Cm | Cl/Cd
-20 | -1.209 | 0.06358 | -0.047 | -19.014
-19.5 | -1.22 | 0.05844 | -0.048 | -20.874
-19 | -1.227 | 0.05419 | -0.049 | -22.646
-18.5 | -1.232 | 0.04938 | -0.051 | -24.956
-18 | -1.233 | 0.04581 | -0.052 | -26.918
-17.5 | -1.232 | 0.04129 | -0.053 | -29.84
-17 | -1.225 | 0.03829 | -0.054 | -31.996
-16.5 | -1.216 | 0.03495 | -0.055 | -34.777
-16 | -1.201 | 0.03229 | -0.056 | -37.202
-15.5 | -1.183 | 0.03004 | -0.057 | -39.377
-15 | -1.159 | 0.02782 | -0.058 | -41.647
-14.5 | -1.129 | 0.02601 | -0.059 | -43.41
-14 | -1.097 | 0.02416 | -0.06 | -45.393
-13.5 | -1.062 | 0.02247 | -0.061 | -47.253
-13 | -1.024 | 0.02104 | -0.062 | -48.667
-12.5 | -0.984 | 0.01966 | -0.063 | -50.056
-12 | -0.942 | 0.01839 | -0.064 | -51.198
-11.5 | -0.897 | 0.01716 | -0.064 | -52.276
-11 | -0.851 | 0.01614 | -0.065 | -52.716
-10.5 | -0.802 | 0.01516 | -0.066 | -52.924
-10 | -0.752 | 0.01424 | -0.067 | -52.803
-9.5 | -0.7 | 0.0134 | -0.068 | -52.262
-9 | -0.647 | 0.01263 | -0.069 | -51.19
-8.5 | -0.592 | 0.01197 | -0.07 | -49.446
-8 | -0.536 | 0.0113 | -0.071 | -47.421
-7.5 | -0.48 | 0.00992 | -0.073 | -48.444
-7 | -0.423 | 0.00932 | -0.074 | -45.375
-6.5 | -0.364 | 0.00866 | -0.075 | -42.093
-6 | -0.307 | 0.00745 | -0.076 | -41.19
-5.5 | -0.249 | 0.00685 | -0.078 | -36.288
-5 | -0.186 | 0.00642 | -0.079 | -28.966
-4.5 | -0.123 | 0.00609 | -0.08 | -20.219
-4 | -0.06 | 0.00605 | -0.08 | -9.958
-3.5 | 0.003 | 0.00597 | -0.081 | 0.479
-3 | 0.066 | 0.00597 | -0.082 | 11.086
-2.5 | 0.129 | 0.00595 | -0.083 | 21.74
-2 | 0.193 | 0.00597 | -0.083 | 32.267
-1.5 | 0.256 | 0.006 | -0.084 | 42.641
-1 | 0.319 | 0.00601 | -0.085 | 53.096
-0.5 | 0.382 | 0.00604 | -0.086 | 63.341
0 | 0.446 | 0.00612 | -0.086 | 72.835
0.5 | 0.509 | 0.0062 | -0.087 | 82.088
1 | 0.572 | 0.00625 | -0.088 | 91.524
1.5 | 0.635 | 0.00638 | -0.088 | 99.593
2 | 0.694 | 0.00647 | -0.089 | 107.316
2.5 | 0.757 | 0.00661 | -0.09 | 114.543
3 | 0.819 | 0.00675 | -0.09 | 121.371
3.5 | 0.881 | 0.00687 | -0.091 | 128.195
4 | 0.943 | 0.00708 | -0.092 | 133.111
4.5 | 1.004 | 0.0073 | -0.092 | 137.664
5 | 1.065 | 0.0075 | -0.093 | 141.946
5.5 | 1.126 | 0.00798 | -0.094 | 141.064
6 | 1.185 | 0.00874 | -0.094 | 135.546
6.5 | 1.243 | 0.00948 | -0.095 | 131.107
7 | 1.291 | 0.01026 | -0.095 | 125.762
7.5 | 1.335 | 0.01183 | -0.095 | 112.856
8 | 1.382 | 0.01321 | -0.095 | 104.599
8.5 | 1.428 | 0.01428 | -0.095 | 100.029
9 | 1.474 | 0.01511 | -0.095 | 97.555
9.5 | 1.518 | 0.01612 | -0.095 | 94.142
10 | 1.554 | 0.0187 | -0.095 | 83.124
10.5 | 1.592 | 0.01974 | -0.095 | 80.657
11 | 1.627 | 0.02082 | -0.096 | 78.154
11.5 | 1.659 | 0.02208 | -0.096 | 75.144
12 | 1.688 | 0.02336 | -0.096 | 72.262
12.5 | 1.713 | 0.02474 | -0.096 | 69.262
13 | 1.735 | 0.0264 | -0.096 | 65.729
13.5 | 1.752 | 0.02797 | -0.097 | 62.665
14 | 1.764 | 0.02975 | -0.097 | 59.282
14.5 | 1.771 | 0.0316 | -0.097 | 56.037
15 | 1.773 | 0.03365 | -0.097 | 52.698
15.5 | 1.772 | 0.03579 | -0.097 | 49.517
16 | 1.767 | 0.03817 | -0.097 | 46.29
16.5 | 1.757 | 0.0406 | -0.097 | 43.277
17 | 1.739 | 0.04333 | -0.097 | 40.147
17.5 | 1.718 | 0.04636 | -0.097 | 37.055
18 | 1.693 | 0.04965 | -0.097 | 34.088
18.5 | 1.664 | 0.05313 | -0.097 | 31.315
19 | 1.632 | 0.05706 | -0.097 | 28.596
19.5 | 1.597 | 0.06077 | -0.097 | 26.281
20 | 1.56 | 0.06549 | -0.096 | 23.813

## 68. Re 4M Mach 0.10 (2)
BIGFOIL.COM POLAR EXPORT
NACA63-420
NACA63-420 |  |  |  | Cl Max: | 1.6499 | at alpha= | 20 | deg
XFOIL ncrit=9 |  |  |  | L/D Max: | 157.171 | at alpha= | 5.5 | deg
Re: | 4000000 |  |  | Cd Min: | 0.08706 | at alpha= | 20 | deg
Mach: | 0.1 |  |  | Cl=0 at alpha= | -3.0221 | deg
|  |  |  | @ Cl=0.1, Cd= | 0.0051783
|  |  |  | @ Cl=0.4, Cd= | 0.0052392
|  |  |  | @ Cl=0.6, Cd= | 0.0054183
alpha (deg) | Cl | Cd | Cm | Cl/Cd
-20 | -1.3671 | 0.059 | -0.0573 | -23.1712
-19.5 | -1.3604 | 0.05404 | -0.0588 | -25.1739
-19 | -1.3506 | 0.04948 | -0.0601 | -27.2959
-18.5 | -1.3377 | 0.04537 | -0.0611 | -29.4842
-18 | -1.3228 | 0.04151 | -0.0619 | -31.867
-17.5 | -1.3049 | 0.03804 | -0.0626 | -34.3034
-16.5 | -1.2218 | 0.03057 | -0.0734 | -39.9673
-16 | -1.1021 | 0.02737 | -0.0925 | -40.2667
-15.5 | -1.087 | 0.02539 | -0.0901 | -42.8121
-15 | -1.0644 | 0.02348 | -0.0887 | -45.3322
-14.5 | -1.0465 | 0.02134 | -0.0869 | -49.0394
-14 | -1.0246 | 0.01947 | -0.0851 | -52.6246
-13.5 | -0.9986 | 0.01789 | -0.0834 | -55.8189
-13 | -0.9708 | 0.01649 | -0.0816 | -58.872
-12.5 | -0.9425 | 0.0152 | -0.0795 | -62.0066
-12 | -0.9169 | 0.01392 | -0.0769 | -65.8693
-11.5 | -0.89 | 0.01285 | -0.0739 | -69.2607
-11 | -0.8708 | 0.01204 | -0.0692 | -72.3256
-10.5 | -0.8315 | 0.01141 | -0.0673 | -72.8747
-10 | -0.7852 | 0.01089 | -0.0663 | -72.1028
-9.5 | -0.7364 | 0.01043 | -0.0657 | -70.604
-9 | -0.6851 | 0.00999 | -0.0654 | -68.5786
-8.5 | -0.6328 | 0.00954 | -0.0653 | -66.3312
-8 | -0.5801 | 0.00904 | -0.0653 | -64.1704
-7.5 | -0.5259 | 0.00853 | -0.0656 | -61.653
-7 | -0.4703 | 0.00811 | -0.066 | -57.9901
-6.5 | -0.4134 | 0.00769 | -0.0666 | -53.7581
-6 | -0.3561 | 0.00729 | -0.0673 | -48.8477
-5.5 | -0.2981 | 0.00679 | -0.0682 | -43.9028
-5 | -0.2397 | 0.00632 | -0.0692 | -37.9272
-4.5 | -0.1799 | 0.00584 | -0.0705 | -30.8048
-4 | -0.1197 | 0.00547 | -0.0717 | -21.883
-3.5 | -0.0584 | 0.00529 | -0.073 | -11.0397
-3 | 0.0027 | 0.00526 | -0.074 | 0.51331
-2.5 | 0.0643 | 0.00519 | -0.0752 | 12.3892
-2 | 0.1255 | 0.00517 | -0.0763 | 24.2747
-1.5 | 0.1871 | 0.00514 | -0.0775 | 36.4008
-1 | 0.2482 | 0.00517 | -0.0785 | 48.0077
-0.5 | 0.3096 | 0.00518 | -0.0797 | 59.7683
0 | 0.3708 | 0.00522 | -0.0807 | 71.0345
0.5 | 0.4317 | 0.00526 | -0.0818 | 82.0722
1 | 0.4929 | 0.0053 | -0.0828 | 93
1.5 | 0.5534 | 0.00538 | -0.0838 | 102.8625
2 | 0.6142 | 0.00543 | -0.0848 | 113.1123
2.5 | 0.6744 | 0.00554 | -0.0857 | 121.7329
3 | 0.7349 | 0.00561 | -0.0866 | 130.9982
3.5 | 0.7945 | 0.00575 | -0.0874 | 138.1739
4 | 0.8535 | 0.00591 | -0.0882 | 144.4162
4.5 | 0.9122 | 0.0061 | -0.0888 | 149.541
5 | 0.9706 | 0.00629 | -0.0895 | 154.3084
5.5 | 1.0279 | 0.00654 | -0.0899 | 157.1713
6 | 1.0805 | 0.00707 | -0.0896 | 152.8289
6.5 | 1.1266 | 0.00796 | -0.0883 | 141.5327
7 | 1.1738 | 0.00871 | -0.0872 | 134.7646
7.5 | 1.2171 | 0.00957 | -0.0854 | 127.1787
8 | 1.2586 | 0.0104 | -0.0834 | 121.0192
8.5 | 1.2973 | 0.01119 | -0.0808 | 115.9339
9 | 1.324 | 0.012 | -0.0761 | 110.3333
9.5 | 1.347 | 0.01292 | -0.071 | 104.257
10 | 1.3702 | 0.01403 | -0.0666 | 97.6622
10.5 | 1.3898 | 0.01551 | -0.0623 | 89.6067
11 | 1.4066 | 0.01737 | -0.0583 | 80.9787
12 | 1.4407 | 0.02179 | -0.0518 | 66.1175
12.5 | 1.4595 | 0.02417 | -0.0493 | 60.3848
13 | 1.4797 | 0.02661 | -0.0472 | 55.6069
13.5 | 1.4978 | 0.02934 | -0.0453 | 51.0498
14 | 1.5149 | 0.03233 | -0.0437 | 46.8574
14.5 | 1.5327 | 0.03544 | -0.0424 | 43.2477
15 | 1.5502 | 0.03873 | -0.0414 | 40.0258
15.5 | 1.5641 | 0.04248 | -0.0406 | 36.8197
16.5 | 1.5899 | 0.04995 | -0.0388 | 31.8298
17 | 1.5999 | 0.05464 | -0.0388 | 29.2807
17.5 | 1.6101 | 0.05946 | -0.039 | 27.0787
18 | 1.6227 | 0.06415 | -0.0396 | 25.2954
18.5 | 1.632 | 0.06935 | -0.0403 | 23.5328
19 | 1.6366 | 0.0753 | -0.0415 | 21.7344
19.5 | 1.6426 | 0.08121 | -0.0429 | 20.2266
20 | 1.6499 | 0.08706 | -0.0445 | 18.9513

## 69. Re 4M Mach 0.25 (1)
BIGFOIL.COM POLAR EXPORT
NACA63-420
NACA63-420 |  |  |  | Cl Max: | 1.719 | at alpha= | 13.5 | deg
JavaFoil+Calcfoil stall+Eppler ext transition |  |  |  | L/D Max: | 140.95 | at alpha= | 5 | deg
Re: | 4000000 |  |  | Cd Min: | 0.00602 | at alpha= | -2 | deg
Mach: | 0.25 |  |  | Cl=0 at alpha= | -3.5231 | deg
|  |  |  | @ Cl=0.1, Cd= | 0.0060451
|  |  |  | @ Cl=0.4, Cd= | 0.0061286
|  |  |  | @ Cl=0.6, Cd= | 0.0063829
alpha (deg) | Cl | Cd | Cm | Cl/Cd
-20 | -0.885 | 0.15565 | -0.036 | -5.687
-19.5 | -0.931 | 0.13534 | -0.039 | -6.879
-19 | -0.973 | 0.11844 | -0.042 | -8.215
-18.5 | -1.011 | 0.10363 | -0.044 | -9.755
-18 | -1.09 | 0.05831 | -0.052 | -18.693
-17.5 | -1.113 | 0.05185 | -0.053 | -21.475
-17 | -1.131 | 0.04573 | -0.054 | -24.744
-16.5 | -1.14 | 0.04201 | -0.055 | -27.147
-16 | -1.144 | 0.03809 | -0.057 | -30.032
-15.5 | -1.141 | 0.03476 | -0.058 | -32.825
-15 | -1.129 | 0.0318 | -0.059 | -35.502
-14.5 | -1.109 | 0.02923 | -0.06 | -37.941
-14 | -1.085 | 0.02692 | -0.061 | -40.293
-13.5 | -1.056 | 0.02488 | -0.062 | -42.464
-13 | -1.024 | 0.02317 | -0.063 | -44.177
-12.5 | -0.988 | 0.02145 | -0.064 | -46.073
-12 | -0.949 | 0.02003 | -0.065 | -47.384
-11.5 | -0.907 | 0.01862 | -0.066 | -48.713
-11 | -0.862 | 0.01741 | -0.067 | -49.519
-10.5 | -0.815 | 0.01627 | -0.068 | -50.057
-10 | -0.765 | 0.01525 | -0.069 | -50.148
-9.5 | -0.713 | 0.01428 | -0.07 | -49.957
-9 | -0.66 | 0.01344 | -0.071 | -49.066
-8.5 | -0.604 | 0.01268 | -0.072 | -47.651
-8 | -0.547 | 0.01198 | -0.073 | -45.687
-7.5 | -0.489 | 0.01133 | -0.074 | -43.21
-7 | -0.432 | 0.00982 | -0.075 | -43.992
-6.5 | -0.372 | 0.00913 | -0.076 | -40.813
-6 | -0.313 | 0.00782 | -0.078 | -40.082
-5.5 | -0.252 | 0.00722 | -0.079 | -34.928
-5 | -0.191 | 0.00664 | -0.081 | -28.756
-4.5 | -0.127 | 0.0062 | -0.082 | -20.407
-4 | -0.062 | 0.00612 | -0.083 | -10.106
-3.5 | 0.003 | 0.00606 | -0.083 | 0.485
-3 | 0.068 | 0.00605 | -0.084 | 11.227
-2.5 | 0.133 | 0.00604 | -0.085 | 22.008
-2 | 0.198 | 0.00602 | -0.086 | 32.869
-1.5 | 0.263 | 0.00605 | -0.086 | 43.444
-1 | 0.328 | 0.00606 | -0.087 | 54.076
-0.5 | 0.393 | 0.00612 | -0.088 | 64.226
0 | 0.458 | 0.0062 | -0.089 | 73.864
0.5 | 0.523 | 0.00628 | -0.089 | 83.264
1 | 0.588 | 0.00637 | -0.09 | 92.334
1.5 | 0.653 | 0.00644 | -0.091 | 101.3
2 | 0.713 | 0.00659 | -0.092 | 108.244
2.5 | 0.777 | 0.00673 | -0.092 | 115.451
3 | 0.841 | 0.0069 | -0.093 | 121.885
3.5 | 0.905 | 0.00704 | -0.094 | 128.493
4 | 0.968 | 0.00728 | -0.094 | 133.088
4.5 | 1.031 | 0.0075 | -0.095 | 137.576
5 | 1.094 | 0.00776 | -0.096 | 140.95
5.5 | 1.156 | 0.0083 | -0.096 | 139.302
6 | 1.216 | 0.00923 | -0.097 | 131.709
6.5 | 1.266 | 0.01008 | -0.097 | 125.603
7 | 1.316 | 0.01099 | -0.097 | 119.762
7.5 | 1.362 | 0.01282 | -0.097 | 106.238
8 | 1.408 | 0.01433 | -0.097 | 98.251
8.5 | 1.454 | 0.01538 | -0.097 | 94.586
9 | 1.499 | 0.01638 | -0.097 | 91.514
9.5 | 1.536 | 0.0192 | -0.097 | 80.024
10 | 1.575 | 0.02032 | -0.097 | 77.501
10.5 | 1.609 | 0.02155 | -0.098 | 74.675
11 | 1.64 | 0.02292 | -0.098 | 71.531
11.5 | 1.666 | 0.02434 | -0.098 | 68.444
12 | 1.687 | 0.02584 | -0.098 | 65.29
12.5 | 1.704 | 0.02756 | -0.098 | 61.81
13 | 1.715 | 0.02941 | -0.098 | 58.291
13.5 | 1.719 | 0.03151 | -0.099 | 54.557
14 | 1.714 | 0.03387 | -0.099 | 50.609
14.5 | 1.702 | 0.0362 | -0.099 | 47.03
15 | 1.684 | 0.03877 | -0.099 | 43.419
15.5 | 1.658 | 0.04154 | -0.099 | 39.916
16 | 1.625 | 0.04508 | -0.099 | 36.038
16.5 | 1.584 | 0.04912 | -0.098 | 32.256
17 | 1.533 | 0.05266 | -0.098 | 29.117
17.5 | 1.473 | 0.05771 | -0.098 | 25.523
18 | 1.408 | 0.06245 | -0.098 | 22.543
18.5 | 1.335 | 0.06886 | -0.097 | 19.387

## 70. Re 4M Mach 0.25 (2)
BIGFOIL.COM POLAR EXPORT
NACA63-420
NACA63-420 |  |  |  | Cl Max: | 1.5984 | at alpha= | 20 | deg
XFOIL ncrit=9 |  |  |  | L/D Max: | 158.644 | at alpha= | 5.5 | deg
Re: | 4000000 |  |  | Cd Min: | 0.10824 | at alpha= | 20 | deg
Mach: | 0.25 |  |  | Cl=0 at alpha= | -3.0039 | deg
|  |  |  | @ Cl=0.1, Cd= | 0.0052531
|  |  |  | @ Cl=0.4, Cd= | 0.0053157
|  |  |  | @ Cl=0.6, Cd= | 0.0055006
alpha (deg) | Cl | Cd | Cm | Cl/Cd
-20 | -1.2693 | 0.08022 | -0.0583 | -15.8227
-19.5 | -1.2753 | 0.073 | -0.0612 | -17.4699
-19 | -1.2781 | 0.06636 | -0.0636 | -19.2601
-18.5 | -1.2782 | 0.06013 | -0.0656 | -21.2573
-18 | -1.2726 | 0.05469 | -0.0671 | -23.2693
-17.5 | -1.263 | 0.04979 | -0.0682 | -25.3665
-16.5 | -1.1898 | 0.03989 | -0.0796 | -29.827
-16 | -1.077 | 0.03427 | -0.1004 | -31.4269
-15.5 | -1.0631 | 0.03152 | -0.0987 | -33.7278
-15 | -1.0434 | 0.02887 | -0.0975 | -36.1413
-14.5 | -1.0223 | 0.02642 | -0.0962 | -38.6942
-14 | -1.0033 | 0.02396 | -0.0946 | -41.874
-13.5 | -0.9822 | 0.02172 | -0.0928 | -45.221
-13 | -0.9575 | 0.01978 | -0.0908 | -48.4075
-12.5 | -0.9303 | 0.01806 | -0.0888 | -51.5116
-12 | -0.9005 | 0.01658 | -0.0867 | -54.3124
-11.5 | -0.8748 | 0.01501 | -0.084 | -58.2811
-11 | -0.8458 | 0.0137 | -0.0813 | -61.7372
-10.5 | -0.8159 | 0.01264 | -0.0781 | -64.5491
-10 | -0.7982 | 0.01165 | -0.0728 | -68.515
-9.5 | -0.7538 | 0.01106 | -0.071 | -68.1555
-9 | -0.7052 | 0.01051 | -0.0698 | -67.098
-8.5 | -0.6526 | 0.01002 | -0.0691 | -65.1297
-8 | -0.5994 | 0.00951 | -0.0686 | -63.0284
-7.5 | -0.5448 | 0.00893 | -0.0684 | -61.0078
-7 | -0.4882 | 0.00844 | -0.0685 | -57.8436
-6.5 | -0.4301 | 0.00797 | -0.0689 | -53.9649
-6 | -0.3708 | 0.00754 | -0.0694 | -49.1777
-5.5 | -0.3113 | 0.00704 | -0.0701 | -44.2188
-5 | -0.2508 | 0.0065 | -0.0711 | -38.5846
-4.5 | -0.1892 | 0.00601 | -0.0722 | -31.4809
-4 | -0.1266 | 0.00555 | -0.0735 | -22.8108
-3.5 | -0.0633 | 0.00538 | -0.0747 | -11.7658
-3 | 0.0005 | 0.00531 | -0.0759 | 0.094162
-2.5 | 0.0641 | 0.00527 | -0.077 | 12.1632
-2 | 0.1278 | 0.00524 | -0.0781 | 24.3893
-1.5 | 0.1916 | 0.00522 | -0.0793 | 36.705
-1 | 0.2549 | 0.00525 | -0.0804 | 48.5524
-0.5 | 0.3187 | 0.00525 | -0.0815 | 60.7048
0 | 0.3818 | 0.00531 | -0.0826 | 71.9021
0.5 | 0.4455 | 0.00533 | -0.0837 | 83.5835
1 | 0.5086 | 0.00539 | -0.0847 | 94.3599
1.5 | 0.5717 | 0.00546 | -0.0857 | 104.707
2 | 0.6344 | 0.00555 | -0.0867 | 114.3063
2.5 | 0.6973 | 0.00563 | -0.0876 | 123.8544
3 | 0.7597 | 0.00574 | -0.0885 | 132.3519
3.5 | 0.8218 | 0.00587 | -0.0893 | 140
4 | 0.8833 | 0.00603 | -0.0899 | 146.4842
4.5 | 0.9445 | 0.00622 | -0.0905 | 151.8489
5 | 1.0051 | 0.00643 | -0.091 | 156.3142
5.5 | 1.0645 | 0.00671 | -0.0912 | 158.6438
6 | 1.1175 | 0.00733 | -0.0905 | 152.4557
6.5 | 1.1626 | 0.00832 | -0.0884 | 139.7356
7 | 1.2085 | 0.00915 | -0.0865 | 132.0765
7.5 | 1.2488 | 0.01009 | -0.0836 | 123.7661
8 | 1.2821 | 0.01105 | -0.0796 | 116.0271
8.5 | 1.3041 | 0.01194 | -0.0735 | 109.2211
9 | 1.3236 | 0.01316 | -0.0678 | 100.5775
9.5 | 1.346 | 0.01457 | -0.0632 | 92.3816
10 | 1.3661 | 0.01634 | -0.0589 | 83.6047
10.5 | 1.3833 | 0.01852 | -0.055 | 74.6922
11 | 1.3954 | 0.02125 | -0.0511 | 65.6659
11.5 | 1.4107 | 0.02403 | -0.048 | 58.7058
12 | 1.4269 | 0.02697 | -0.0453 | 52.9069
12.5 | 1.4442 | 0.03002 | -0.0431 | 48.1079
13 | 1.4614 | 0.0333 | -0.0413 | 43.8859
13.5 | 1.4796 | 0.0367 | -0.0399 | 40.3161
14 | 1.496 | 0.04043 | -0.0387 | 37.0022
14.5 | 1.5126 | 0.04433 | -0.0378 | 34.1214
15 | 1.5244 | 0.04887 | -0.0372 | 31.193
15.5 | 1.54 | 0.05323 | -0.0369 | 28.9311
16 | 1.5532 | 0.05797 | -0.0369 | 26.7932
16.5 | 1.5579 | 0.06288 | -0.036 | 24.7758
17 | 1.5694 | 0.06821 | -0.0366 | 23.0084
17.5 | 1.579 | 0.07388 | -0.0375 | 21.3725
18 | 1.5851 | 0.08017 | -0.0388 | 19.7717
18.5 | 1.5887 | 0.0869 | -0.0404 | 18.2819
19 | 1.595 | 0.09349 | -0.0423 | 17.0606
19.5 | 1.5983 | 0.10058 | -0.0446 | 15.8908
20 | 1.5984 | 0.10824 | -0.0474 | 14.7672

## 71. Re 4M Mach 0.50 (1)
BIGFOIL.COM POLAR EXPORT
NACA63-420
NACA63-420 |  |  |  | Cl Max: | 1.558 | at alpha= | 9.5 | deg
JavaFoil+Calcfoil stall+Eppler ext transition |  |  |  | L/D Max: | 130.853 | at alpha= | 4.5 | deg
Re: | 4000000 |  |  | Cd Min: | 0.00643 | at alpha= | -2 | deg
Mach: | 0.5 |  |  | Cl=0 at alpha= | -3.5211 | deg
|  |  |  | @ Cl=0.1, Cd= | 0.0064534
|  |  |  | @ Cl=0.4, Cd= | 0.0064996
|  |  |  | @ Cl=0.6, Cd= | 0.0067946
alpha (deg) | Cl | Cd | Cm | Cl/Cd
-20 | -0.948 | 0.16712 | -0.037 | -5.673
-19.5 | -0.919 | 0.16056 | -0.037 | -5.726
-19 | -0.891 | 0.15315 | -0.038 | -5.818
-18.5 | -0.866 | 0.14906 | -0.04 | -5.812
-18 | -0.833 | 0.14385 | -0.038 | -5.79
-17.5 | -0.804 | 0.14303 | -0.038 | -5.622
-17 | -0.781 | 0.13657 | -0.041 | -5.716
-16.5 | -0.748 | 0.13138 | -0.039 | -5.692
-16 | -0.717 | 0.12544 | -0.037 | -5.717
-15.5 | -0.689 | 0.12079 | -0.037 | -5.701
-15 | -0.661 | 0.1185 | -0.038 | -5.575
-14.5 | -0.63 | 0.11425 | -0.036 | -5.518
-14 | -0.602 | 0.11071 | -0.036 | -5.438
-13.5 | -0.574 | 0.10713 | -0.037 | -5.358
-13 | -0.545 | 0.09969 | -0.036 | -5.464
-12.5 | -0.517 | 0.08786 | -0.037 | -5.88
-12 | -0.489 | 0.08745 | -0.04 | -5.592
-11.5 | -0.77 | 0.03557 | -0.069 | -21.65
-11 | -0.824 | 0.02586 | -0.073 | -31.861
-10.5 | -0.818 | 0.02315 | -0.074 | -35.345
-10 | -0.792 | 0.02102 | -0.075 | -37.658
-9.5 | -0.753 | 0.01926 | -0.077 | -39.077
-9 | -0.704 | 0.01776 | -0.078 | -39.658
-8.5 | -0.651 | 0.01641 | -0.079 | -39.662
-8 | -0.593 | 0.0152 | -0.08 | -39.027
-7.5 | -0.533 | 0.01417 | -0.081 | -37.624
-7 | -0.471 | 0.01325 | -0.082 | -35.518
-6.5 | -0.407 | 0.01139 | -0.084 | -35.778
-6 | -0.342 | 0.01047 | -0.085 | -32.631
-5.5 | -0.276 | 0.00876 | -0.087 | -31.496
-5 | -0.208 | 0.008 | -0.088 | -25.973
-4.5 | -0.139 | 0.00715 | -0.09 | -19.407
-4 | -0.068 | 0.00676 | -0.091 | -10.094
-3.5 | 0.003 | 0.0065 | -0.093 | 0.505
-3 | 0.076 | 0.00646 | -0.094 | 11.757
-2.5 | 0.149 | 0.00644 | -0.095 | 23.071
-2 | 0.221 | 0.00643 | -0.096 | 34.433
-1.5 | 0.294 | 0.00643 | -0.097 | 45.726
-1 | 0.367 | 0.00644 | -0.098 | 56.954
-0.5 | 0.439 | 0.00657 | -0.098 | 66.84
0 | 0.512 | 0.00666 | -0.099 | 76.856
0.5 | 0.585 | 0.00678 | -0.1 | 86.239
1 | 0.657 | 0.00685 | -0.101 | 95.865
1.5 | 0.73 | 0.007 | -0.102 | 104.284
2 | 0.796 | 0.00719 | -0.102 | 110.714
2.5 | 0.867 | 0.00745 | -0.103 | 116.315
3 | 0.938 | 0.00762 | -0.104 | 123.083
3.5 | 1.009 | 0.00796 | -0.105 | 126.788
4 | 1.079 | 0.00837 | -0.105 | 128.929
4.5 | 1.148 | 0.00878 | -0.106 | 130.853
5 | 1.204 | 0.00949 | -0.106 | 126.892
5.5 | 1.262 | 0.01087 | -0.106 | 116.07
6 | 1.318 | 0.01211 | -0.106 | 108.86
6.5 | 1.371 | 0.01357 | -0.106 | 101.095
7 | 1.418 | 0.01656 | -0.106 | 85.605
7.5 | 1.463 | 0.01857 | -0.106 | 78.765
8 | 1.503 | 0.0202 | -0.106 | 74.403
8.5 | 1.531 | 0.02435 | -0.106 | 62.881
9 | 1.552 | 0.02641 | -0.106 | 58.778
9.5 | 1.558 | 0.02873 | -0.106 | 54.238
10 | 1.533 | 0.0318 | -0.106 | 48.199
10.5 | 1.438 | 0.03528 | -0.106 | 40.754
11 | 0.952 | 0.04468 | -0.105 | 21.3
11.5 | 0.976 | 0.04907 | -0.104 | 19.884
12 | 0.882 | 0.09068 | -0.057 | 9.73
12.5 | 1.019 | 0.06141 | -0.102 | 16.601
13 | 0.937 | 0.10298 | -0.057 | 9.096
13.5 | 1.062 | 0.07425 | -0.1 | 14.307
14 | 0.994 | 0.11294 | -0.062 | 8.803
14.5 | 1.119 | 0.08137 | -0.1 | 13.75

## 72. Re 4M Mach 0.50 (2)
BIGFOIL.COM POLAR EXPORT
NACA63-420
NACA63-420 |  |  |  | Cl Max: | 1.4339 | at alpha= | 15.5 | deg
XFOIL ncrit=9 |  |  |  | L/D Max: | 158.244 | at alpha= | 5 | deg
Re: | 4000000 |  |  | Cd Min: | 0.20441 | at alpha= | 20 | deg
Mach: | 0.5 |  |  | Cl=0 at alpha= | -2.9125 | deg
|  |  |  | @ Cl=0.1, Cd= | 0.0056043
|  |  |  | @ Cl=0.4, Cd= | 0.0056724
|  |  |  | @ Cl=0.6, Cd= | 0.0058542
alpha (deg) | Cl | Cd | Cm | Cl/Cd
-18.5 | -0.7284 | 0.1563 | -0.0348 | -4.6603
-18 | -0.7212 | 0.13736 | -0.0575 | -5.2504
-17 | -0.7309 | 0.10656 | -0.0911 | -6.859
-16.5 | -0.7597 | 0.09538 | -0.098 | -7.965
-16 | -0.7814 | 0.08528 | -0.104 | -9.1628
-15.5 | -0.8014 | 0.07585 | -0.1092 | -10.5656
-15 | -0.8163 | 0.06735 | -0.1133 | -12.1203
-14.5 | -0.8285 | 0.05955 | -0.1164 | -13.9127
-14 | -0.8348 | 0.05272 | -0.1183 | -15.8346
-13.5 | -0.8368 | 0.04662 | -0.1193 | -17.9494
-13 | -0.8318 | 0.04141 | -0.1194 | -20.0869
-12.5 | -0.8234 | 0.03667 | -0.1188 | -22.4543
-12 | -0.8095 | 0.03262 | -0.1174 | -24.8161
-11.5 | -0.7922 | 0.02904 | -0.1156 | -27.2796
-11 | -0.7748 | 0.02573 | -0.1132 | -30.1127
-10.5 | -0.7526 | 0.02295 | -0.1104 | -32.793
-10 | -0.7259 | 0.02053 | -0.1074 | -35.358
-9.5 | -0.6965 | 0.01839 | -0.1042 | -37.8738
-9 | -0.6698 | 0.01627 | -0.1006 | -41.1678
-8.5 | -0.6359 | 0.01456 | -0.0971 | -43.6745
-8 | -0.6059 | 0.01289 | -0.093 | -47.0054
-7.5 | -0.5823 | 0.01146 | -0.0875 | -50.8115
-7 | -0.5457 | 0.01042 | -0.0834 | -52.3704
-6.5 | -0.4948 | 0.00949 | -0.081 | -52.1391
-6 | -0.4333 | 0.0088 | -0.0799 | -49.2386
-5.5 | -0.3685 | 0.00817 | -0.0793 | -45.104
-5 | -0.3014 | 0.00749 | -0.0794 | -40.2403
-4.5 | -0.2326 | 0.00681 | -0.0799 | -34.1557
-4 | -0.1613 | 0.00609 | -0.0811 | -26.486
-3.5 | -0.0877 | 0.00577 | -0.0822 | -15.1993
-3 | -0.013 | 0.00568 | -0.0834 | -2.2887
-2.5 | 0.0613 | 0.00562 | -0.0845 | 10.9075
-2 | 0.1354 | 0.00559 | -0.0857 | 24.2218
-1.5 | 0.2096 | 0.00557 | -0.087 | 37.6302
-1 | 0.2831 | 0.00563 | -0.0881 | 50.2842
-0.5 | 0.3574 | 0.00562 | -0.0894 | 63.5943
0 | 0.4305 | 0.00571 | -0.0904 | 75.394
0.5 | 0.5046 | 0.00573 | -0.0917 | 88.0628
1 | 0.5778 | 0.00583 | -0.0926 | 99.1081
1.5 | 0.6513 | 0.00591 | -0.0936 | 110.203
2 | 0.7245 | 0.00602 | -0.0945 | 120.3488
2.5 | 0.7976 | 0.00615 | -0.0952 | 129.6911
3 | 0.8706 | 0.00629 | -0.0958 | 138.4102
3.5 | 0.9434 | 0.00645 | -0.0961 | 146.2636
4 | 1.0145 | 0.00669 | -0.0961 | 151.6442
4.5 | 1.0845 | 0.00698 | -0.0957 | 155.3725
5 | 1.1536 | 0.00729 | -0.095 | 158.2442
5.5 | 1.219 | 0.00772 | -0.0935 | 157.9016
6 | 1.27 | 0.00852 | -0.0898 | 149.061
6.5 | 1.2832 | 0.00984 | -0.0802 | 130.4065
7 | 1.2886 | 0.01169 | -0.0708 | 110.231
7.5 | 1.29 | 0.01443 | -0.0629 | 89.3971
8 | 1.3001 | 0.01741 | -0.057 | 74.6755
8.5 | 1.3081 | 0.02089 | -0.0518 | 62.6185
9 | 1.3177 | 0.02461 | -0.0474 | 53.5433
9.5 | 1.3291 | 0.02852 | -0.0436 | 46.6024
10 | 1.3368 | 0.03299 | -0.0404 | 40.5214
10.5 | 1.3382 | 0.03824 | -0.0377 | 34.9948
11 | 1.338 | 0.04399 | -0.0357 | 30.416
11.5 | 1.3481 | 0.04935 | -0.0343 | 27.3171
12 | 1.3625 | 0.05462 | -0.0333 | 24.9451
12.5 | 1.3765 | 0.06022 | -0.0328 | 22.8579
13 | 1.3919 | 0.06596 | -0.0325 | 21.1022
13.5 | 1.4033 | 0.07236 | -0.0328 | 19.3933
14 | 1.4159 | 0.07893 | -0.0335 | 17.9387
14.5 | 1.4233 | 0.08625 | -0.0347 | 16.502
15 | 1.4301 | 0.09401 | -0.0365 | 15.2122
15.5 | 1.4339 | 0.10232 | -0.0389 | 14.0139
16 | 1.432 | 0.11161 | -0.0423 | 12.8304
16.5 | 1.4258 | 0.12166 | -0.0466 | 11.7195
17.5 | 1.4049 | 0.14368 | -0.0583 | 9.778
18 | 1.3917 | 0.15546 | -0.0655 | 8.9521
18.5 | 1.378 | 0.16762 | -0.0736 | 8.221
19 | 1.363 | 0.18031 | -0.0827 | 7.5592
20 | 1.3305 | 0.20441 | -0.0991 | 6.509

## 73. Re 5M Mach 0.00 (1)
BIGFOIL.COM POLAR EXPORT
NACA63-420
NACA63-420 |  |  |  | Cl Max: | 1.789 | at alpha= | 15.5 | deg
JavaFoil+Calcfoil stall+Eppler ext transition |  |  |  | L/D Max: | 141.215 | at alpha= | 5 | deg
Re: | 5000000 |  |  | Cd Min: | 0.00581 | at alpha= | -2 | deg
Mach: | 0 |  |  | Cl=0 at alpha= | -3.5238 | deg
|  |  |  | @ Cl=0.1, Cd= | 0.0058484
|  |  |  | @ Cl=0.4, Cd= | 0.0059264
|  |  |  | @ Cl=0.6, Cd= | 0.0061492
alpha (deg) | Cl | Cd | Cm | Cl/Cd
-20 | -1.244 | 0.05773 | -0.048 | -21.541
-19.5 | -1.251 | 0.0533 | -0.049 | -23.46
-19 | -1.255 | 0.0488 | -0.05 | -25.725
-18.5 | -1.256 | 0.04521 | -0.051 | -27.781
-18 | -1.254 | 0.04148 | -0.052 | -30.236
-17.5 | -1.248 | 0.03857 | -0.053 | -32.358
-17 | -1.239 | 0.03552 | -0.054 | -34.875
-16.5 | -1.226 | 0.03281 | -0.055 | -37.369
-16 | -1.21 | 0.03032 | -0.056 | -39.896
-15.5 | -1.19 | 0.02803 | -0.057 | -42.436
-15 | -1.164 | 0.02617 | -0.058 | -44.469
-14.5 | -1.133 | 0.02432 | -0.059 | -46.591
-14 | -1.1 | 0.02263 | -0.06 | -48.6
-13.5 | -1.064 | 0.02118 | -0.061 | -50.22
-13 | -1.025 | 0.01977 | -0.061 | -51.855
-12.5 | -0.985 | 0.01848 | -0.062 | -53.286
-12 | -0.942 | 0.01722 | -0.063 | -54.717
-11.5 | -0.897 | 0.01618 | -0.064 | -55.424
-11 | -0.85 | 0.01521 | -0.065 | -55.869
-10.5 | -0.801 | 0.01429 | -0.066 | -56.097
-10 | -0.751 | 0.01346 | -0.067 | -55.776
-9.5 | -0.699 | 0.01264 | -0.068 | -55.301
-9 | -0.646 | 0.01195 | -0.069 | -54.025
-8.5 | -0.591 | 0.01132 | -0.07 | -52.162
-8 | -0.535 | 0.01071 | -0.071 | -49.917
-7.5 | -0.479 | 0.00948 | -0.072 | -50.547
-7 | -0.422 | 0.009 | -0.073 | -46.872
-6.5 | -0.363 | 0.00849 | -0.075 | -42.776
-6 | -0.305 | 0.00779 | -0.076 | -39.129
-5.5 | -0.247 | 0.0068 | -0.078 | -36.356
-5 | -0.185 | 0.00646 | -0.078 | -28.632
-4.5 | -0.123 | 0.0061 | -0.079 | -20.1
-4 | -0.06 | 0.00593 | -0.08 | -10.099
-3.5 | 0.003 | 0.00587 | -0.081 | 0.485
-3 | 0.066 | 0.00587 | -0.082 | 11.22
-2.5 | 0.129 | 0.00583 | -0.082 | 22.097
-2 | 0.192 | 0.00581 | -0.083 | 33.02
-1.5 | 0.255 | 0.00583 | -0.084 | 43.688
-1 | 0.318 | 0.00587 | -0.084 | 54.065
-0.5 | 0.38 | 0.00592 | -0.085 | 64.302
0 | 0.443 | 0.00594 | -0.086 | 74.591
0.5 | 0.506 | 0.00604 | -0.087 | 83.861
1 | 0.569 | 0.0061 | -0.087 | 93.292
1.5 | 0.632 | 0.0062 | -0.088 | 101.906
2 | 0.691 | 0.00634 | -0.089 | 109.017
2.5 | 0.753 | 0.00646 | -0.089 | 116.649
3 | 0.815 | 0.00658 | -0.09 | 123.884
3.5 | 0.877 | 0.00675 | -0.091 | 129.981
4 | 0.938 | 0.00695 | -0.091 | 135.04
4.5 | 0.999 | 0.00713 | -0.092 | 140.195
5 | 1.06 | 0.00751 | -0.093 | 141.215
5.5 | 1.12 | 0.00822 | -0.093 | 136.277
6 | 1.179 | 0.00881 | -0.094 | 133.871
6.5 | 1.237 | 0.00951 | -0.094 | 130.151
7 | 1.284 | 0.01056 | -0.094 | 121.609
7.5 | 1.331 | 0.01182 | -0.094 | 112.639
8 | 1.379 | 0.01283 | -0.094 | 107.425
8.5 | 1.426 | 0.01366 | -0.095 | 104.368
9 | 1.472 | 0.01443 | -0.095 | 101.991
9.5 | 1.511 | 0.01678 | -0.095 | 90.072
10 | 1.553 | 0.01767 | -0.095 | 87.905
10.5 | 1.591 | 0.01864 | -0.095 | 85.378
11 | 1.627 | 0.01964 | -0.096 | 82.866
11.5 | 1.66 | 0.02074 | -0.096 | 80.026
12 | 1.69 | 0.02192 | -0.096 | 77.083
12.5 | 1.716 | 0.02321 | -0.096 | 73.938
13 | 1.74 | 0.02475 | -0.096 | 70.288
13.5 | 1.759 | 0.02625 | -0.096 | 66.995
14 | 1.772 | 0.02783 | -0.097 | 63.692
14.5 | 1.782 | 0.02956 | -0.097 | 60.289
15 | 1.787 | 0.03135 | -0.097 | 57.018
15.5 | 1.789 | 0.0333 | -0.097 | 53.731
16 | 1.787 | 0.0354 | -0.097 | 50.475
16.5 | 1.781 | 0.03778 | -0.097 | 47.131
17 | 1.767 | 0.04026 | -0.097 | 43.897
17.5 | 1.75 | 0.04304 | -0.097 | 40.659
18 | 1.729 | 0.04598 | -0.097 | 37.614
18.5 | 1.705 | 0.04912 | -0.097 | 34.719
19 | 1.678 | 0.05261 | -0.097 | 31.892
19.5 | 1.649 | 0.05578 | -0.097 | 29.562
20 | 1.616 | 0.06004 | -0.096 | 26.922

## 74. Re 5M Mach 0.00 (2)
BIGFOIL.COM POLAR EXPORT
NACA63-420
NACA63-420 |  |  |  | Cl Max: | 1.688 | at alpha= | 20 | deg
XFOIL ncrit=9 |  |  |  | L/D Max: | 160.125 | at alpha= | 5.5 | deg
Re: | 5000000 |  |  | Cd Min: | 0.07957 | at alpha= | 20 | deg
Mach: | 0 |  |  | Cl=0 at alpha= | -3.0408 | deg
|  |  |  | @ Cl=0.1, Cd= | 0.0049921
|  |  |  | @ Cl=0.4, Cd= | 0.0050043
|  |  |  | @ Cl=0.6, Cd= | 0.0052027
alpha (deg) | Cl | Cd | Cm | Cl/Cd
-20 | -1.4149 | 0.0523 | -0.0567 | -27.0535
-19.5 | -1.4096 | 0.04743 | -0.058 | -29.7196
-19 | -1.3981 | 0.0433 | -0.059 | -32.2887
-18.5 | -1.3837 | 0.03956 | -0.0598 | -34.9772
-18 | -1.3664 | 0.03615 | -0.0604 | -37.7981
-17.5 | -1.3372 | 0.033 | -0.0627 | -40.5212
-17 | -1.2799 | 0.02998 | -0.0696 | -42.6918
-16.5 | -1.1508 | 0.02663 | -0.0911 | -43.2144
-16 | -1.1393 | 0.02453 | -0.0886 | -46.4452
-15.5 | -1.1188 | 0.02258 | -0.0871 | -49.5483
-15 | -1.0956 | 0.02081 | -0.0856 | -52.6478
-14.5 | -1.0697 | 0.01923 | -0.0841 | -55.6266
-14 | -1.0469 | 0.01753 | -0.0822 | -59.7205
-13.5 | -1.0212 | 0.01608 | -0.0803 | -63.5075
-13 | -0.9938 | 0.0148 | -0.0782 | -67.1486
-12.5 | -0.9642 | 0.01374 | -0.076 | -70.1747
-12 | -0.9365 | 0.01273 | -0.0733 | -73.5664
-11.5 | -0.922 | 0.01182 | -0.0679 | -78.0034
-10.5 | -0.8352 | 0.0108 | -0.0654 | -77.3333
-10 | -0.7877 | 0.01031 | -0.0647 | -76.4016
-9.5 | -0.7363 | 0.00992 | -0.0645 | -74.2238
-9 | -0.6846 | 0.0095 | -0.0644 | -72.0632
-8.5 | -0.6313 | 0.00911 | -0.0645 | -69.2975
-8 | -0.577 | 0.0087 | -0.0648 | -66.3218
-7.5 | -0.523 | 0.00821 | -0.0651 | -63.7028
-7 | -0.4667 | 0.00783 | -0.0657 | -59.6041
-6.5 | -0.4101 | 0.00746 | -0.0664 | -54.9732
-6 | -0.3524 | 0.00708 | -0.0672 | -49.774
-5.5 | -0.2946 | 0.00671 | -0.0681 | -43.9046
-5 | -0.2359 | 0.00624 | -0.0691 | -37.8045
-4.5 | -0.1768 | 0.00585 | -0.0703 | -30.2222
-4 | -0.1168 | 0.00534 | -0.0717 | -21.8727
-3.5 | -0.0563 | 0.00513 | -0.0729 | -10.9747
-3 | 0.005 | 0.00504 | -0.0741 | 0.99206
-2.5 | 0.0658 | 0.00502 | -0.0752 | 13.1076
-2 | 0.1271 | 0.00497 | -0.0764 | 25.5734
-1.5 | 0.1881 | 0.00494 | -0.0775 | 38.0769
-1 | 0.2492 | 0.00493 | -0.0787 | 50.5477
-0.5 | 0.3102 | 0.00496 | -0.0798 | 62.5403
0 | 0.3709 | 0.00499 | -0.0808 | 74.3287
0.5 | 0.4319 | 0.00502 | -0.0819 | 86.0359
1 | 0.4922 | 0.00508 | -0.0829 | 96.8898
1.5 | 0.5528 | 0.00514 | -0.084 | 107.5486
2 | 0.613 | 0.00522 | -0.085 | 117.433
2.5 | 0.6734 | 0.00528 | -0.086 | 127.5379
3 | 0.7329 | 0.0054 | -0.0868 | 135.7222
3.5 | 0.7919 | 0.00555 | -0.0876 | 142.6847
4 | 0.8505 | 0.00572 | -0.0884 | 148.6888
4.5 | 0.909 | 0.00589 | -0.0891 | 154.3294
5 | 0.9668 | 0.0061 | -0.0897 | 158.4918
5.5 | 1.0232 | 0.00639 | -0.0901 | 160.1252
6 | 1.0719 | 0.00717 | -0.0893 | 149.4979
6.5 | 1.1191 | 0.00797 | -0.0883 | 140.4141
7 | 1.1666 | 0.00869 | -0.0873 | 134.2463
7.5 | 1.2122 | 0.00943 | -0.086 | 128.5472
8 | 1.2552 | 0.01019 | -0.0843 | 123.1796
8.5 | 1.2973 | 0.01089 | -0.0824 | 119.1276
9 | 1.3335 | 0.01163 | -0.0795 | 114.6604
9.5 | 1.3585 | 0.01234 | -0.0745 | 110.0891
10 | 1.3809 | 0.01332 | -0.0697 | 103.6712
10.5 | 1.3992 | 0.01468 | -0.065 | 95.3134
11 | 1.4179 | 0.01627 | -0.0609 | 87.1481
11.5 | 1.4373 | 0.01808 | -0.0574 | 79.4967
12.5 | 1.4817 | 0.0219 | -0.0522 | 67.6575
13 | 1.5028 | 0.02409 | -0.05 | 62.3827
13.5 | 1.5229 | 0.02648 | -0.048 | 57.5113
14 | 1.5419 | 0.02909 | -0.0462 | 53.0045
14.5 | 1.5599 | 0.03194 | -0.0446 | 48.8384
15 | 1.5755 | 0.03515 | -0.0433 | 44.8222
15.5 | 1.5939 | 0.03829 | -0.0424 | 41.6271
16 | 1.6104 | 0.04172 | -0.0417 | 38.6002
16.5 | 1.6197 | 0.04529 | -0.0401 | 35.7629
17 | 1.6328 | 0.04938 | -0.0399 | 33.066
17.5 | 1.6465 | 0.05356 | -0.0399 | 30.7412
18 | 1.6568 | 0.05823 | -0.0401 | 28.4527
18.5 | 1.6648 | 0.06333 | -0.0406 | 26.2877
19 | 1.6738 | 0.06846 | -0.0414 | 24.4493
19.5 | 1.6822 | 0.07378 | -0.0425 | 22.8002
20 | 1.688 | 0.07957 | -0.0438 | 21.214

## 75. Re 5M Mach 0.10 (1)
BIGFOIL.COM POLAR EXPORT
NACA63-420
NACA63-420 |  |  |  | Cl Max: | 1.777 | at alpha= | 15 | deg
JavaFoil+Calcfoil stall+Eppler ext transition |  |  |  | L/D Max: | 141.459 | at alpha= | 5 | deg
Re: | 5000000 |  |  | Cd Min: | 0.00582 | at alpha= | -2.5 | deg
Mach: | 0.1 |  |  | Cl=0 at alpha= | -3.5238 | deg
|  |  |  | @ Cl=0.1, Cd= | 0.0058338
|  |  |  | @ Cl=0.4, Cd= | 0.0059381
|  |  |  | @ Cl=0.6, Cd= | 0.0061667
alpha (deg) | Cl | Cd | Cm | Cl/Cd
-20 | -1.212 | 0.06108 | -0.048 | -19.838
-19.5 | -1.224 | 0.05539 | -0.049 | -22.097
-19 | -1.23 | 0.05224 | -0.05 | -23.541
-18.5 | -1.236 | 0.04727 | -0.051 | -26.139
-18 | -1.236 | 0.04393 | -0.052 | -28.133
-17.5 | -1.234 | 0.03968 | -0.053 | -31.109
-17 | -1.228 | 0.03647 | -0.054 | -33.681
-16.5 | -1.218 | 0.03349 | -0.055 | -36.366
-16 | -1.203 | 0.03102 | -0.056 | -38.79
-15.5 | -1.185 | 0.02863 | -0.057 | -41.402
-15 | -1.161 | 0.02671 | -0.058 | -43.468
-14.5 | -1.131 | 0.0248 | -0.059 | -45.629
-14 | -1.099 | 0.02316 | -0.06 | -47.456
-13.5 | -1.064 | 0.02154 | -0.061 | -49.378
-13 | -1.026 | 0.0201 | -0.062 | -51.05
-12.5 | -0.986 | 0.01877 | -0.063 | -52.538
-12 | -0.944 | 0.01756 | -0.064 | -53.738
-11.5 | -0.899 | 0.01642 | -0.065 | -54.752
-11 | -0.852 | 0.01541 | -0.066 | -55.319
-10.5 | -0.804 | 0.01449 | -0.067 | -55.456
-10 | -0.753 | 0.01362 | -0.068 | -55.303
-9.5 | -0.702 | 0.01281 | -0.069 | -54.752
-9 | -0.648 | 0.01207 | -0.07 | -53.672
-8.5 | -0.593 | 0.01147 | -0.071 | -51.688
-8 | -0.537 | 0.01084 | -0.071 | -49.521
-7.5 | -0.481 | 0.00956 | -0.073 | -50.338
-7 | -0.423 | 0.00908 | -0.074 | -46.615
-6.5 | -0.365 | 0.00857 | -0.075 | -42.583
-6 | -0.306 | 0.00785 | -0.076 | -38.951
-5.5 | -0.249 | 0.00685 | -0.078 | -36.298
-5 | -0.186 | 0.00653 | -0.079 | -28.467
-4.5 | -0.123 | 0.00609 | -0.08 | -20.227
-4 | -0.06 | 0.00598 | -0.08 | -10.073
-3.5 | 0.003 | 0.00591 | -0.081 | 0.484
-3 | 0.066 | 0.00585 | -0.082 | 11.301
-2.5 | 0.129 | 0.00582 | -0.083 | 22.216
-2 | 0.193 | 0.00585 | -0.083 | 32.949
-1.5 | 0.256 | 0.00587 | -0.084 | 43.587
-1 | 0.319 | 0.00587 | -0.085 | 54.345
-0.5 | 0.382 | 0.00591 | -0.086 | 64.689
0 | 0.446 | 0.00601 | -0.086 | 74.158
0.5 | 0.509 | 0.00605 | -0.087 | 84.079
1 | 0.572 | 0.0061 | -0.088 | 93.684
1.5 | 0.635 | 0.00625 | -0.088 | 101.628
2 | 0.694 | 0.00637 | -0.089 | 108.959
2.5 | 0.757 | 0.00648 | -0.09 | 116.847
3 | 0.819 | 0.00661 | -0.09 | 123.949
3.5 | 0.881 | 0.00679 | -0.091 | 129.706
4 | 0.943 | 0.00698 | -0.092 | 135.183
4.5 | 1.004 | 0.00717 | -0.092 | 140.111
5 | 1.065 | 0.00753 | -0.093 | 141.459
5.5 | 1.126 | 0.00831 | -0.094 | 135.451
6 | 1.185 | 0.00891 | -0.094 | 132.95
6.5 | 1.243 | 0.00957 | -0.095 | 129.921
7 | 1.289 | 0.01073 | -0.095 | 120.143
7.5 | 1.336 | 0.01199 | -0.095 | 111.378
8 | 1.384 | 0.01299 | -0.095 | 106.492
8.5 | 1.431 | 0.01387 | -0.095 | 103.175
9 | 1.477 | 0.01463 | -0.095 | 100.942
9.5 | 1.516 | 0.017 | -0.095 | 89.147
10 | 1.557 | 0.01792 | -0.095 | 86.896
10.5 | 1.595 | 0.01891 | -0.096 | 84.358
11 | 1.63 | 0.01995 | -0.096 | 81.731
11.5 | 1.662 | 0.02114 | -0.096 | 78.612
12 | 1.691 | 0.02238 | -0.096 | 75.57
12.5 | 1.717 | 0.02373 | -0.097 | 72.335
13 | 1.738 | 0.02522 | -0.097 | 68.94
13.5 | 1.756 | 0.02678 | -0.097 | 65.561
14 | 1.767 | 0.0284 | -0.097 | 62.218
14.5 | 1.774 | 0.03016 | -0.097 | 58.833
15 | 1.777 | 0.03229 | -0.097 | 55.023
15.5 | 1.776 | 0.03418 | -0.097 | 51.95
16 | 1.77 | 0.03642 | -0.097 | 48.604
16.5 | 1.76 | 0.03897 | -0.097 | 45.168
17 | 1.743 | 0.04168 | -0.097 | 41.814
17.5 | 1.721 | 0.04458 | -0.097 | 38.607
18 | 1.696 | 0.04762 | -0.097 | 35.608
18.5 | 1.667 | 0.0507 | -0.097 | 32.889
19 | 1.635 | 0.05447 | -0.097 | 30.022
19.5 | 1.6 | 0.05857 | -0.097 | 27.324
20 | 1.564 | 0.06247 | -0.097 | 25.029

## 76. Re 5M Mach 0.10 (2)
BIGFOIL.COM POLAR EXPORT
NACA63-420
NACA63-420 |  |  |  | Cl Max: | 1.678 | at alpha= | 20 | deg
XFOIL ncrit=9 |  |  |  | L/D Max: | 160.421 | at alpha= | 5.5 | deg
Re: | 5000000 |  |  | Cd Min: | 0.08346 | at alpha= | 20 | deg
Mach: | 0.1 |  |  | Cl=0 at alpha= | -3.0373 | deg
|  |  |  | @ Cl=0.1, Cd= | 0.0050013
|  |  |  | @ Cl=0.4, Cd= | 0.0050132
|  |  |  | @ Cl=0.6, Cd= | 0.0052079
alpha (deg) | Cl | Cd | Cm | Cl/Cd
-20 | -1.4021 | 0.05556 | -0.0576 | -25.2358
-19.5 | -1.3983 | 0.05038 | -0.0591 | -27.7551
-19 | -1.3888 | 0.04594 | -0.0602 | -30.2307
-18.5 | -1.3763 | 0.04187 | -0.0611 | -32.8708
-18 | -1.3606 | 0.03821 | -0.0617 | -35.6085
-17.5 | -1.3335 | 0.03478 | -0.0639 | -38.341
-17 | -1.2789 | 0.03152 | -0.0706 | -40.5742
-16.5 | -1.1493 | 0.02792 | -0.0921 | -41.164
-16 | -1.134 | 0.02568 | -0.0905 | -44.1589
-15.5 | -1.1146 | 0.02357 | -0.089 | -47.2889
-15 | -1.0928 | 0.02164 | -0.0875 | -50.4991
-14.5 | -1.0679 | 0.01993 | -0.086 | -53.5825
-14 | -1.0433 | 0.01826 | -0.0842 | -57.1358
-13.5 | -1.0187 | 0.01667 | -0.0822 | -61.1098
-13 | -0.9917 | 0.0153 | -0.0801 | -64.817
-12.5 | -0.9626 | 0.01414 | -0.0779 | -68.0764
-12 | -0.9322 | 0.01313 | -0.0756 | -70.9977
-11.5 | -0.9138 | 0.01205 | -0.071 | -75.834
-11 | -0.8847 | 0.01141 | -0.0676 | -77.5372
-10.5 | -0.8388 | 0.01093 | -0.0665 | -76.7429
-10 | -0.7918 | 0.01042 | -0.0657 | -75.9885
-9.5 | -0.7407 | 0.01001 | -0.0653 | -73.996
-9 | -0.6888 | 0.00957 | -0.0651 | -71.9749
-8.5 | -0.6354 | 0.00919 | -0.0652 | -69.1404
-8 | -0.5808 | 0.00877 | -0.0654 | -66.2258
-7.5 | -0.5265 | 0.0083 | -0.0656 | -63.4337
-7 | -0.4701 | 0.00787 | -0.0661 | -59.7332
-6.5 | -0.4132 | 0.0075 | -0.0668 | -55.0933
-6 | -0.3551 | 0.00713 | -0.0676 | -49.8036
-5.5 | -0.2969 | 0.00674 | -0.0684 | -44.0504
-5 | -0.2379 | 0.00628 | -0.0695 | -37.8822
-4.5 | -0.1784 | 0.00588 | -0.0706 | -30.3401
-4 | -0.118 | 0.00536 | -0.072 | -22.0149
-3.5 | -0.0571 | 0.00515 | -0.0732 | -11.0874
-3 | 0.0046 | 0.00505 | -0.0744 | 0.91089
-2.5 | 0.0658 | 0.00504 | -0.0755 | 13.0556
-2 | 0.1276 | 0.00497 | -0.0767 | 25.674
-1.5 | 0.1889 | 0.00496 | -0.0779 | 38.0847
-1 | 0.2505 | 0.00494 | -0.079 | 50.7085
-0.5 | 0.3118 | 0.00498 | -0.0801 | 62.6104
0 | 0.373 | 0.005 | -0.0812 | 74.6
0.5 | 0.4344 | 0.00503 | -0.0823 | 86.3618
1 | 0.4952 | 0.00509 | -0.0833 | 97.2888
1.5 | 0.5561 | 0.00515 | -0.0843 | 107.9806
2 | 0.6168 | 0.00523 | -0.0853 | 117.935
2.5 | 0.6775 | 0.0053 | -0.0863 | 127.8302
3 | 0.7376 | 0.00541 | -0.0872 | 136.3401
3.5 | 0.797 | 0.00556 | -0.088 | 143.3453
4 | 0.856 | 0.00574 | -0.0887 | 149.1289
4.5 | 0.9148 | 0.00592 | -0.0894 | 154.527
5 | 0.973 | 0.00613 | -0.09 | 158.7276
5.5 | 1.0299 | 0.00642 | -0.0904 | 160.4206
6 | 1.0787 | 0.0072 | -0.0895 | 149.8194
6.5 | 1.1257 | 0.00804 | -0.0883 | 140.0124
7 | 1.1733 | 0.00875 | -0.0873 | 134.0914
7.5 | 1.2183 | 0.00953 | -0.0858 | 127.8384
8 | 1.2607 | 0.01031 | -0.0838 | 122.2793
8.5 | 1.3022 | 0.01101 | -0.0817 | 118.2743
9 | 1.3335 | 0.01174 | -0.0778 | 113.586
9.5 | 1.3585 | 0.01254 | -0.0728 | 108.3333
10 | 1.3802 | 0.01362 | -0.068 | 101.3363
10.5 | 1.3986 | 0.01508 | -0.0634 | 92.7454
11 | 1.4161 | 0.01685 | -0.0593 | 84.0415
11.5 | 1.4363 | 0.01872 | -0.056 | 76.7254
12 | 1.457 | 0.02074 | -0.0531 | 70.2507
12.5 | 1.4794 | 0.02282 | -0.0508 | 64.8291
13 | 1.5007 | 0.02511 | -0.0486 | 59.765
13.5 | 1.519 | 0.02773 | -0.0466 | 54.7782
14 | 1.539 | 0.03039 | -0.0449 | 50.6417
14.5 | 1.5568 | 0.03337 | -0.0434 | 46.6527
15 | 1.5719 | 0.03678 | -0.0422 | 42.7379
15.5 | 1.5902 | 0.04006 | -0.0413 | 39.6955
16 | 1.6054 | 0.04377 | -0.0407 | 36.6781
16.5 | 1.6134 | 0.04759 | -0.0392 | 33.9021
17 | 1.6275 | 0.05175 | -0.0391 | 31.4493
17.5 | 1.6402 | 0.05618 | -0.0392 | 29.1954
18 | 1.649 | 0.06118 | -0.0396 | 26.9533
18.5 | 1.6565 | 0.06652 | -0.0402 | 24.9023
19 | 1.6663 | 0.0717 | -0.0411 | 23.2399
19.5 | 1.6737 | 0.07732 | -0.0423 | 21.6464
20 | 1.678 | 0.08346 | -0.0439 | 20.1054

## 77. Re 5M Mach 0.25 (1)
BIGFOIL.COM POLAR EXPORT
NACA63-420
NACA63-420 |  |  |  | Cl Max: | 1.722 | at alpha= | 13.5 | deg
JavaFoil+Calcfoil stall+Eppler ext transition |  |  |  | L/D Max: | 139.987 | at alpha= | 5 | deg
Re: | 5000000 |  |  | Cd Min: | 0.00588 | at alpha= | -2 | deg
Mach: | 0.25 |  |  | Cl=0 at alpha= | -3.5231 | deg
|  |  |  | @ Cl=0.1, Cd= | 0.0059302
|  |  |  | @ Cl=0.4, Cd= | 0.0059997
|  |  |  | @ Cl=0.6, Cd= | 0.006224
alpha (deg) | Cl | Cd | Cm | Cl/Cd
-20 | -0.888 | 0.15085 | -0.037 | -5.885
-19.5 | -0.937 | 0.1278 | -0.04 | -7.332
-19 | -0.985 | 0.10705 | -0.044 | -9.197
-18.5 | -1.023 | 0.09309 | -0.046 | -10.994
-18 | -1.094 | 0.05502 | -0.052 | -19.885
-17.5 | -1.117 | 0.0491 | -0.053 | -22.755
-17 | -1.134 | 0.04405 | -0.054 | -25.741
-16.5 | -1.143 | 0.0397 | -0.056 | -28.803
-16 | -1.147 | 0.03627 | -0.057 | -31.62
-15.5 | -1.144 | 0.03313 | -0.058 | -34.528
-15 | -1.132 | 0.03033 | -0.059 | -37.312
-14.5 | -1.112 | 0.02789 | -0.06 | -39.855
-14 | -1.087 | 0.0257 | -0.061 | -42.299
-13.5 | -1.058 | 0.02389 | -0.062 | -44.306
-13 | -1.026 | 0.02213 | -0.063 | -46.354
-12.5 | -0.99 | 0.02047 | -0.064 | -48.374
-12 | -0.951 | 0.01914 | -0.065 | -49.676
-11.5 | -0.909 | 0.01782 | -0.066 | -50.994
-11 | -0.864 | 0.01666 | -0.067 | -51.836
-10.5 | -0.816 | 0.01557 | -0.068 | -52.437
-10 | -0.766 | 0.01459 | -0.069 | -52.549
-9.5 | -0.715 | 0.01366 | -0.07 | -52.329
-9 | -0.661 | 0.01286 | -0.071 | -51.366
-8.5 | -0.605 | 0.01213 | -0.072 | -49.889
-8 | -0.548 | 0.01146 | -0.073 | -47.841
-7.5 | -0.49 | 0.01085 | -0.074 | -45.176
-7 | -0.433 | 0.00953 | -0.075 | -45.387
-6.5 | -0.373 | 0.00897 | -0.077 | -41.567
-6 | -0.313 | 0.00827 | -0.078 | -37.819
-5.5 | -0.252 | 0.00721 | -0.079 | -34.963
-5 | -0.191 | 0.00665 | -0.081 | -28.736
-4.5 | -0.127 | 0.00639 | -0.082 | -19.816
-4 | -0.062 | 0.00607 | -0.083 | -10.188
-3.5 | 0.003 | 0.006 | -0.083 | 0.49
-3 | 0.068 | 0.00594 | -0.084 | 11.441
-2.5 | 0.133 | 0.00592 | -0.085 | 22.476
-2 | 0.198 | 0.00588 | -0.086 | 33.656
-1.5 | 0.263 | 0.00592 | -0.086 | 44.413
-1 | 0.328 | 0.00595 | -0.087 | 55.144
-0.5 | 0.393 | 0.00599 | -0.088 | 65.567
0 | 0.458 | 0.00608 | -0.089 | 75.37
0.5 | 0.523 | 0.00613 | -0.089 | 85.265
1 | 0.588 | 0.0062 | -0.09 | 94.807
1.5 | 0.653 | 0.00633 | -0.091 | 103.156
2 | 0.713 | 0.00646 | -0.092 | 110.461
2.5 | 0.777 | 0.00658 | -0.092 | 118.161
3 | 0.841 | 0.00674 | -0.093 | 124.74
3.5 | 0.905 | 0.00695 | -0.094 | 130.16
4 | 0.968 | 0.00718 | -0.094 | 134.793
4.5 | 1.031 | 0.00742 | -0.095 | 138.93
5 | 1.094 | 0.00781 | -0.096 | 139.987
5.5 | 1.156 | 0.00872 | -0.096 | 132.576
6 | 1.216 | 0.00935 | -0.097 | 130.077
6.5 | 1.266 | 0.01015 | -0.097 | 124.757
7 | 1.313 | 0.01165 | -0.097 | 112.769
7.5 | 1.362 | 0.01304 | -0.097 | 104.398
8 | 1.41 | 0.01402 | -0.097 | 100.539
8.5 | 1.457 | 0.01489 | -0.097 | 97.834
9 | 1.502 | 0.01587 | -0.097 | 94.644
9.5 | 1.54 | 0.01841 | -0.097 | 83.616
10 | 1.578 | 0.0195 | -0.098 | 80.948
10.5 | 1.612 | 0.02067 | -0.098 | 78.006
11 | 1.643 | 0.02198 | -0.098 | 74.731
11.5 | 1.669 | 0.02332 | -0.098 | 71.567
12 | 1.69 | 0.02483 | -0.098 | 68.074
12.5 | 1.707 | 0.02643 | -0.099 | 64.584
13 | 1.718 | 0.02826 | -0.099 | 60.802
13.5 | 1.722 | 0.03025 | -0.099 | 56.921
14 | 1.717 | 0.03233 | -0.099 | 53.113
14.5 | 1.706 | 0.03459 | -0.099 | 49.308
15 | 1.687 | 0.03726 | -0.099 | 45.273
15.5 | 1.661 | 0.03995 | -0.099 | 41.583
16 | 1.627 | 0.04339 | -0.099 | 37.512
16.5 | 1.588 | 0.04685 | -0.099 | 33.887
17 | 1.536 | 0.05057 | -0.099 | 30.376
17.5 | 1.477 | 0.05512 | -0.098 | 26.79
18 | 1.41 | 0.06033 | -0.098 | 23.375
18.5 | 1.338 | 0.06652 | -0.098 | 20.113

## 78. Re 5M Mach 0.25 (2)
BIGFOIL.COM POLAR EXPORT
NACA63-420
NACA63-420 |  |  |  | Cl Max: | 1.6314 | at alpha= | 20 | deg
XFOIL ncrit=9 |  |  |  | L/D Max: | 161.836 | at alpha= | 5.5 | deg
Re: | 5000000 |  |  | Cd Min: | 0.1039 | at alpha= | 20 | deg
Mach: | 0.25 |  |  | Cl=0 at alpha= | -3.0173 | deg
|  |  |  | @ Cl=0.1, Cd= | 0.0050587
|  |  |  | @ Cl=0.4, Cd= | 0.0050745
|  |  |  | @ Cl=0.6, Cd= | 0.0052744
alpha (deg) | Cl | Cd | Cm | Cl/Cd
-20 | -1.3135 | 0.07558 | -0.0599 | -17.3789
-19.5 | -1.3185 | 0.06868 | -0.0625 | -19.1977
-19 | -1.324 | 0.06186 | -0.0648 | -21.4032
-18.5 | -1.3238 | 0.05587 | -0.0666 | -23.6943
-18 | -1.3166 | 0.0507 | -0.0678 | -25.9684
-17.5 | -1.2958 | 0.04571 | -0.071 | -28.3483
-17 | -1.2533 | 0.04089 | -0.0772 | -30.6505
-16.5 | -1.1286 | 0.0356 | -0.0989 | -31.7022
-16 | -1.1053 | 0.03259 | -0.0995 | -33.9153
-15.5 | -1.091 | 0.02948 | -0.0984 | -37.0081
-15 | -1.0724 | 0.0268 | -0.0971 | -40.0149
-14 | -1.0262 | 0.02241 | -0.094 | -45.7921
-13.5 | -1.0005 | 0.02048 | -0.0922 | -48.8525
-13 | -0.9771 | 0.01853 | -0.0901 | -52.7307
-12.5 | -0.952 | 0.01678 | -0.0877 | -56.7342
-12 | -0.9226 | 0.01534 | -0.0853 | -60.1434
-11.5 | -0.8904 | 0.01411 | -0.083 | -63.1042
-11 | -0.8648 | 0.01279 | -0.0797 | -67.6153
-10.5 | -0.8467 | 0.01175 | -0.0745 | -72.0596
-10 | -0.808 | 0.01114 | -0.0718 | -72.5314
-9.5 | -0.7619 | 0.01056 | -0.0702 | -72.1496
-9 | -0.7097 | 0.0101 | -0.0694 | -70.2673
-8.5 | -0.6566 | 0.00963 | -0.0688 | -68.1828
-8 | -0.6011 | 0.00918 | -0.0686 | -65.4793
-7.5 | -0.5456 | 0.00867 | -0.0685 | -62.9296
-7 | -0.4886 | 0.00819 | -0.0686 | -59.6581
-6.5 | -0.4298 | 0.00776 | -0.069 | -55.3866
-6 | -0.3702 | 0.00736 | -0.0696 | -50.2989
-5.5 | -0.3098 | 0.00694 | -0.0704 | -44.6398
-5 | -0.2492 | 0.00646 | -0.0713 | -38.5759
-4.5 | -0.1873 | 0.00599 | -0.0724 | -31.2688
-4 | -0.1251 | 0.00549 | -0.0737 | -22.7869
-3.5 | -0.0615 | 0.0052 | -0.075 | -11.8269
-3 | 0.0022 | 0.00514 | -0.0762 | 0.42802
-2.5 | 0.066 | 0.00508 | -0.0774 | 12.9921
-2 | 0.1299 | 0.00504 | -0.0786 | 25.7738
-1.5 | 0.1936 | 0.00502 | -0.0797 | 38.5657
-1 | 0.2575 | 0.00501 | -0.0809 | 51.3972
-0.5 | 0.3208 | 0.00506 | -0.082 | 63.3992
0 | 0.3847 | 0.00506 | -0.0832 | 76.0277
0.5 | 0.448 | 0.00512 | -0.0843 | 87.5
1 | 0.5115 | 0.00516 | -0.0853 | 99.1279
1.5 | 0.5743 | 0.00525 | -0.0863 | 109.3905
2 | 0.6376 | 0.00531 | -0.0873 | 120.0753
2.5 | 0.7004 | 0.00541 | -0.0883 | 129.464
3 | 0.7631 | 0.00551 | -0.0892 | 138.4936
3.5 | 0.825 | 0.00565 | -0.0899 | 146.0177
4 | 0.8863 | 0.00585 | -0.0905 | 151.5043
4.5 | 0.9474 | 0.00604 | -0.0911 | 156.8543
5 | 1.0079 | 0.00627 | -0.0916 | 160.7496
5.5 | 1.0665 | 0.00659 | -0.0917 | 161.8361
6 | 1.1162 | 0.00741 | -0.0904 | 150.6343
6.5 | 1.1616 | 0.00838 | -0.0884 | 138.6158
7 | 1.2083 | 0.00916 | -0.0866 | 131.9105
7.5 | 1.2504 | 0.01003 | -0.084 | 124.666
8 | 1.2881 | 0.01089 | -0.0807 | 118.2828
8.5 | 1.3112 | 0.01172 | -0.0747 | 111.8771
9 | 1.3342 | 0.01277 | -0.0693 | 104.4792
9.5 | 1.3575 | 0.01406 | -0.0646 | 96.5505
10 | 1.3761 | 0.01582 | -0.06 | 86.9848
10.5 | 1.3941 | 0.0179 | -0.056 | 77.8827
11 | 1.4088 | 0.0204 | -0.0522 | 69.0588
11.5 | 1.4265 | 0.02298 | -0.0491 | 62.0757
12 | 1.4465 | 0.02559 | -0.0465 | 56.526
12.5 | 1.4653 | 0.02845 | -0.0443 | 51.5044
13 | 1.4849 | 0.03145 | -0.0423 | 47.2146
13.5 | 1.5032 | 0.03473 | -0.0407 | 43.2825
14 | 1.5202 | 0.03833 | -0.0394 | 39.6608
14.5 | 1.5348 | 0.0423 | -0.0383 | 36.2837
15 | 1.5529 | 0.04617 | -0.0375 | 33.6344
15.5 | 1.5672 | 0.05052 | -0.037 | 31.0214
16 | 1.5793 | 0.05529 | -0.0369 | 28.5639
16.5 | 1.5934 | 0.06001 | -0.037 | 26.5522
17 | 1.5994 | 0.06492 | -0.0363 | 24.6365
17.5 | 1.6069 | 0.07072 | -0.037 | 22.722
18 | 1.6162 | 0.07651 | -0.0381 | 21.124
18.5 | 1.6237 | 0.08267 | -0.0394 | 19.6407
19 | 1.6272 | 0.08947 | -0.0412 | 18.1871
19.5 | 1.628 | 0.0968 | -0.0434 | 16.8182
20 | 1.6314 | 0.1039 | -0.0459 | 15.7016

## 79. Re 5M Mach 0.50 (1)
BIGFOIL.COM POLAR EXPORT
NACA63-420
NACA63-420 |  |  |  | Cl Max: | 1.561 | at alpha= | 9.5 | deg
JavaFoil+Calcfoil stall+Eppler ext transition |  |  |  | L/D Max: | 132.256 | at alpha= | 4 | deg
Re: | 5000000 |  |  | Cd Min: | 0.00627 | at alpha= | -2.5 | deg
Mach: | 0.5 |  |  | Cl=0 at alpha= | -3.5211 | deg
|  |  |  | @ Cl=0.1, Cd= | 0.0063036
|  |  |  | @ Cl=0.4, Cd= | 0.0063758
|  |  |  | @ Cl=0.6, Cd= | 0.006625
alpha (deg) | Cl | Cd | Cm | Cl/Cd
-20 | -0.949 | 0.16101 | -0.038 | -5.896
-19.5 | -0.92 | 0.15243 | -0.038 | -6.035
-19 | -0.892 | 0.15118 | -0.038 | -5.897
-18.5 | -0.869 | 0.14413 | -0.041 | -6.027
-18 | -0.835 | 0.14231 | -0.039 | -5.867
-17.5 | -0.804 | 0.13904 | -0.038 | -5.786
-17 | -0.783 | 0.13215 | -0.042 | -5.923
-16.5 | -0.75 | 0.12856 | -0.04 | -5.833
-16 | -0.718 | 0.12354 | -0.037 | -5.808
-15.5 | -0.689 | 0.11785 | -0.037 | -5.845
-15 | -0.663 | 0.11677 | -0.04 | -5.675
-14.5 | -0.631 | 0.11125 | -0.036 | -5.669
-14 | -0.602 | 0.10629 | -0.037 | -5.667
-13.5 | -0.575 | 0.10448 | -0.038 | -5.5
-13 | -0.545 | 0.09609 | -0.037 | -5.675
-12.5 | -0.521 | 0.08428 | -0.044 | -6.182
-12 | -0.49 | 0.08505 | -0.042 | -5.765
-11.5 | -0.775 | 0.03247 | -0.07 | -23.881
-11 | -0.826 | 0.02476 | -0.073 | -33.354
-10.5 | -0.82 | 0.0222 | -0.074 | -36.939
-10 | -0.793 | 0.02015 | -0.076 | -39.354
-9.5 | -0.754 | 0.01846 | -0.077 | -40.857
-9 | -0.706 | 0.01703 | -0.078 | -41.442
-8.5 | -0.652 | 0.01572 | -0.079 | -41.476
-8 | -0.594 | 0.01458 | -0.08 | -40.762
-7.5 | -0.534 | 0.01359 | -0.082 | -39.302
-7 | -0.471 | 0.01273 | -0.083 | -37.035
-6.5 | -0.408 | 0.01106 | -0.084 | -36.901
-6 | -0.342 | 0.01028 | -0.085 | -33.279
-5.5 | -0.275 | 0.00927 | -0.087 | -29.717
-5 | -0.208 | 0.00802 | -0.088 | -25.919
-4.5 | -0.139 | 0.00739 | -0.09 | -18.758
-4 | -0.068 | 0.00671 | -0.091 | -10.174
-3.5 | 0.003 | 0.00634 | -0.093 | 0.518
-3 | 0.076 | 0.00632 | -0.094 | 12.024
-2.5 | 0.149 | 0.00627 | -0.095 | 23.711
-2 | 0.221 | 0.00628 | -0.096 | 35.243
-1.5 | 0.294 | 0.00628 | -0.097 | 46.839
-1 | 0.367 | 0.00633 | -0.098 | 57.961
-0.5 | 0.439 | 0.00643 | -0.098 | 68.304
0 | 0.512 | 0.0065 | -0.099 | 78.742
0.5 | 0.585 | 0.0066 | -0.1 | 88.562
1 | 0.657 | 0.00672 | -0.101 | 97.823
1.5 | 0.73 | 0.00689 | -0.102 | 105.955
2 | 0.796 | 0.00703 | -0.102 | 113.191
2.5 | 0.867 | 0.00726 | -0.103 | 119.392
3 | 0.938 | 0.00751 | -0.104 | 124.842
3.5 | 1.009 | 0.00785 | -0.105 | 128.472
4 | 1.079 | 0.00816 | -0.105 | 132.256
4.5 | 1.148 | 0.0088 | -0.106 | 130.483
5 | 1.201 | 0.00998 | -0.106 | 120.356
5.5 | 1.261 | 0.011 | -0.106 | 114.708
6 | 1.318 | 0.01218 | -0.106 | 108.263
6.5 | 1.369 | 0.01447 | -0.106 | 94.598
7 | 1.419 | 0.01652 | -0.106 | 85.851
7.5 | 1.465 | 0.01803 | -0.106 | 81.237
8 | 1.506 | 0.0195 | -0.106 | 77.206
8.5 | 1.534 | 0.02332 | -0.106 | 65.76
9 | 1.555 | 0.02537 | -0.106 | 61.293
9.5 | 1.561 | 0.02757 | -0.106 | 56.639
10 | 1.535 | 0.03049 | -0.106 | 50.353
10.5 | 1.441 | 0.03386 | -0.106 | 42.548
11 | 0.954 | 0.04283 | -0.105 | 22.282
11.5 | 0.981 | 0.04637 | -0.105 | 21.157
12 | 1.012 | 0.04718 | -0.105 | 21.439
12.5 | 1.031 | 0.05556 | -0.104 | 18.561
13 | 0.937 | 0.09991 | -0.057 | 9.378
13.5 | 1.084 | 0.06388 | -0.104 | 16.975
14 | 0.998 | 0.10985 | -0.066 | 9.084
14.5 | 1.139 | 0.07094 | -0.103 | 16.055

## 80. Re 5M Mach 0.50 (2)
BIGFOIL.COM POLAR EXPORT
NACA63-420
NACA63-420 |  |  |  | Cl Max: | 1.465 | at alpha= | 15.5 | deg
XFOIL ncrit=9 |  |  |  | L/D Max: | 163.729 | at alpha= | 5 | deg
Re: | 5000000 |  |  | Cd Min: | 0.18969 | at alpha= | 19.5 | deg
Mach: | 0.5 |  |  | Cl=0 at alpha= | -2.9296 | deg
|  |  |  | @ Cl=0.1, Cd= | 0.0053807
|  |  |  | @ Cl=0.4, Cd= | 0.00541
|  |  |  | @ Cl=0.6, Cd= | 0.0055737
alpha (deg) | Cl | Cd | Cm | Cl/Cd
-18.5 | -0.7424 | 0.14353 | -0.0543 | -5.1724
-18 | -0.7379 | 0.12569 | -0.0762 | -5.8708
-17.5 | -0.7446 | 0.11316 | -0.088 | -6.5801
-17 | -0.7671 | 0.10243 | -0.0947 | -7.489
-16.5 | -0.7963 | 0.09124 | -0.1018 | -8.7275
-16 | -0.815 | 0.08163 | -0.1074 | -9.9841
-15 | -0.8497 | 0.06413 | -0.1161 | -13.2496
-14.5 | -0.8627 | 0.05649 | -0.1189 | -15.2717
-14 | -0.8703 | 0.04973 | -0.1206 | -17.5005
-13.5 | -0.8727 | 0.04378 | -0.1212 | -19.9338
-13 | -0.8677 | 0.0387 | -0.1209 | -22.4212
-12.5 | -0.8578 | 0.03423 | -0.1198 | -25.0599
-12 | -0.8409 | 0.0305 | -0.1181 | -27.5705
-11.5 | -0.8212 | 0.02713 | -0.116 | -30.2691
-11 | -0.7994 | 0.02421 | -0.1133 | -33.0194
-10.5 | -0.7732 | 0.02166 | -0.1103 | -35.6971
-10 | -0.7484 | 0.01922 | -0.107 | -38.9386
-9.5 | -0.7187 | 0.01717 | -0.1036 | -41.8579
-9 | -0.6864 | 0.0153 | -0.1001 | -44.8627
-8.5 | -0.6546 | 0.0136 | -0.0962 | -48.1324
-8 | -0.6209 | 0.01211 | -0.0922 | -51.2717
-7.5 | -0.6003 | 0.01083 | -0.086 | -55.4294
-7 | -0.5508 | 0.01003 | -0.0832 | -54.9153
-6.5 | -0.4963 | 0.00918 | -0.0811 | -54.0632
-6 | -0.4344 | 0.0085 | -0.08 | -51.1059
-5.5 | -0.3676 | 0.00793 | -0.0796 | -46.3556
-5 | -0.2994 | 0.00738 | -0.0797 | -40.5691
-4.5 | -0.2297 | 0.00674 | -0.0803 | -34.0801
-4 | -0.1588 | 0.00604 | -0.0814 | -26.2914
-3.5 | -0.0851 | 0.00557 | -0.0827 | -15.2783
-3 | -0.0105 | 0.00546 | -0.0839 | -1.9231
-2.5 | 0.0641 | 0.0054 | -0.0851 | 11.8704
-2 | 0.1386 | 0.00536 | -0.0864 | 25.8582
-1.5 | 0.2126 | 0.00536 | -0.0876 | 39.6642
-1 | 0.2872 | 0.00533 | -0.0889 | 53.8837
-0.5 | 0.3606 | 0.00541 | -0.09 | 66.6543
0 | 0.4351 | 0.00541 | -0.0913 | 80.4251
0.5 | 0.5087 | 0.00549 | -0.0924 | 92.6594
1 | 0.5825 | 0.00555 | -0.0936 | 104.955
1.5 | 0.6563 | 0.00565 | -0.0946 | 116.1593
2 | 0.7296 | 0.00575 | -0.0954 | 126.887
2.5 | 0.8032 | 0.00587 | -0.0962 | 136.8313
3 | 0.8765 | 0.00601 | -0.0968 | 145.8403
3.5 | 0.9489 | 0.0062 | -0.0972 | 153.0484
4 | 1.0204 | 0.00644 | -0.0972 | 158.4472
4.5 | 1.091 | 0.00672 | -0.0969 | 162.3512
5 | 1.1592 | 0.00708 | -0.096 | 163.7288
5.5 | 1.2233 | 0.00756 | -0.0944 | 161.8122
6.5 | 1.2806 | 0.00985 | -0.08 | 130.0102
7 | 1.287 | 0.01169 | -0.0708 | 110.0941
7.5 | 1.2907 | 0.01433 | -0.0631 | 90.0698
8 | 1.3042 | 0.01716 | -0.0574 | 76.0023
8.5 | 1.319 | 0.02028 | -0.0526 | 65.0394
9 | 1.3306 | 0.02386 | -0.0482 | 55.767
9.5 | 1.3434 | 0.02764 | -0.0444 | 48.6035
10.5 | 1.3483 | 0.03751 | -0.038 | 35.9451
11 | 1.3553 | 0.04269 | -0.0359 | 31.7475
11.5 | 1.3692 | 0.0477 | -0.0344 | 28.7044
12 | 1.3837 | 0.05292 | -0.0333 | 26.147
12.5 | 1.4018 | 0.05811 | -0.0325 | 24.1232
13 | 1.4168 | 0.0638 | -0.0321 | 22.2069
13.5 | 1.4324 | 0.06971 | -0.032 | 20.548
14 | 1.4435 | 0.0763 | -0.0325 | 18.9187
14.5 | 1.4562 | 0.08303 | -0.0333 | 17.5382
15 | 1.4643 | 0.09049 | -0.0347 | 16.1819
15.5 | 1.465 | 0.09904 | -0.0371 | 14.792
16 | 1.4648 | 0.108 | -0.04 | 13.563
16.5 | 1.4609 | 0.11769 | -0.0439 | 12.4131
17 | 1.4501 | 0.12844 | -0.049 | 11.2901
17.5 | 1.4369 | 0.13981 | -0.0552 | 10.2775
18 | 1.4202 | 0.15187 | -0.0625 | 9.3514
18.5 | 1.4034 | 0.16427 | -0.0706 | 8.5433
19 | 1.3871 | 0.17694 | -0.0795 | 7.8394
19.5 | 1.3725 | 0.18969 | -0.089 | 7.2355

## 81. Re 6M Mach 0.00 (1)
BIGFOIL.COM POLAR EXPORT
NACA63-420
NACA63-420 |  |  |  | Cl Max: | 1.792 | at alpha= | 15.5 | deg
JavaFoil+Calcfoil stall+Eppler ext transition |  |  |  | L/D Max: | 138.725 | at alpha= | 4.5 | deg
Re: | 6000000 |  |  | Cd Min: | 0.00572 | at alpha= | -2.5 | deg
Mach: | 0 |  |  | Cl=0 at alpha= | -3.5238 | deg
|  |  |  | @ Cl=0.1, Cd= | 0.0057384
|  |  |  | @ Cl=0.4, Cd= | 0.0058459
|  |  |  | @ Cl=0.6, Cd= | 0.0060641
alpha (deg) | Cl | Cd | Cm | Cl/Cd
-20 | -1.246 | 0.05591 | -0.048 | -22.278
-19.5 | -1.254 | 0.05111 | -0.049 | -24.527
-19 | -1.257 | 0.04732 | -0.05 | -26.57
-18.5 | -1.259 | 0.04338 | -0.051 | -29.021
-18 | -1.256 | 0.04039 | -0.052 | -31.095
-17.5 | -1.251 | 0.03685 | -0.053 | -33.938
-17 | -1.241 | 0.03424 | -0.054 | -36.239
-16.5 | -1.228 | 0.03157 | -0.055 | -38.898
-16 | -1.212 | 0.02913 | -0.056 | -41.595
-15.5 | -1.191 | 0.02714 | -0.057 | -43.898
-15 | -1.166 | 0.02515 | -0.058 | -46.351
-14.5 | -1.135 | 0.02352 | -0.059 | -48.239
-14 | -1.102 | 0.02187 | -0.06 | -50.368
-13.5 | -1.066 | 0.02037 | -0.061 | -52.298
-13 | -1.027 | 0.01901 | -0.062 | -54.027
-12.5 | -0.986 | 0.01779 | -0.063 | -55.458
-12 | -0.943 | 0.01666 | -0.064 | -56.641
-11.5 | -0.898 | 0.01565 | -0.065 | -57.412
-11 | -0.851 | 0.01466 | -0.065 | -58.069
-10.5 | -0.803 | 0.01383 | -0.066 | -58.029
-10 | -0.752 | 0.013 | -0.067 | -57.854
-9.5 | -0.7 | 0.01221 | -0.068 | -57.341
-9 | -0.647 | 0.01155 | -0.069 | -55.975
-8.5 | -0.592 | 0.01096 | -0.07 | -53.974
-8 | -0.536 | 0.01037 | -0.071 | -51.64
-7.5 | -0.479 | 0.00989 | -0.072 | -48.427
-7 | -0.422 | 0.00877 | -0.074 | -48.168
-6.5 | -0.364 | 0.00831 | -0.075 | -43.781
-6 | -0.305 | 0.00782 | -0.076 | -38.977
-5.5 | -0.247 | 0.00689 | -0.078 | -35.871
-5 | -0.185 | 0.00647 | -0.078 | -28.586
-4.5 | -0.123 | 0.00621 | -0.079 | -19.75
-4 | -0.06 | 0.00591 | -0.08 | -10.136
-3.5 | 0.003 | 0.00583 | -0.081 | 0.488
-3 | 0.066 | 0.00576 | -0.082 | 11.417
-2.5 | 0.129 | 0.00572 | -0.082 | 22.513
-2 | 0.192 | 0.00573 | -0.083 | 33.456
-1.5 | 0.255 | 0.00573 | -0.084 | 44.45
-1 | 0.318 | 0.00578 | -0.084 | 54.911
-0.5 | 0.38 | 0.00583 | -0.085 | 65.209
0 | 0.443 | 0.00588 | -0.086 | 75.368
0.5 | 0.506 | 0.00592 | -0.087 | 85.526
1 | 0.569 | 0.00601 | -0.087 | 94.748
1.5 | 0.632 | 0.00612 | -0.088 | 103.245
2 | 0.691 | 0.00622 | -0.089 | 111.072
2.5 | 0.753 | 0.00634 | -0.089 | 118.704
3 | 0.815 | 0.00653 | -0.09 | 124.87
3.5 | 0.877 | 0.00667 | -0.091 | 131.403
4 | 0.938 | 0.00689 | -0.091 | 136.239
4.5 | 0.999 | 0.0072 | -0.092 | 138.725
5 | 1.06 | 0.0078 | -0.093 | 135.922
5.5 | 1.12 | 0.00832 | -0.093 | 134.696
6 | 1.179 | 0.00887 | -0.094 | 132.886
6.5 | 1.237 | 0.00964 | -0.094 | 128.322
7 | 1.284 | 0.0108 | -0.094 | 118.858
7.5 | 1.331 | 0.01187 | -0.094 | 112.162
8 | 1.38 | 0.01263 | -0.094 | 109.273
8.5 | 1.428 | 0.01335 | -0.095 | 106.991
9 | 1.474 | 0.0141 | -0.095 | 104.554
9.5 | 1.514 | 0.0162 | -0.095 | 93.432
10 | 1.555 | 0.01706 | -0.095 | 91.203
10.5 | 1.594 | 0.01799 | -0.095 | 88.585
11 | 1.63 | 0.01898 | -0.096 | 85.853
11.5 | 1.663 | 0.02004 | -0.096 | 82.985
12 | 1.692 | 0.02126 | -0.096 | 79.613
12.5 | 1.719 | 0.02252 | -0.096 | 76.348
13 | 1.742 | 0.02393 | -0.096 | 72.819
13.5 | 1.762 | 0.02531 | -0.097 | 69.618
14 | 1.775 | 0.02692 | -0.097 | 65.935
14.5 | 1.785 | 0.0286 | -0.097 | 62.4
15 | 1.79 | 0.03032 | -0.097 | 59.041
15.5 | 1.792 | 0.03221 | -0.097 | 55.621
16 | 1.789 | 0.03427 | -0.097 | 52.212
16.5 | 1.783 | 0.03659 | -0.097 | 48.744
17 | 1.77 | 0.03901 | -0.097 | 45.37
17.5 | 1.753 | 0.04166 | -0.097 | 42.068
18 | 1.732 | 0.0445 | -0.097 | 38.922
18.5 | 1.708 | 0.04726 | -0.097 | 36.146
19 | 1.681 | 0.05063 | -0.097 | 33.2
19.5 | 1.651 | 0.05428 | -0.097 | 30.424
20 | 1.62 | 0.0578 | -0.097 | 28.019

## 82. Re 6M Mach 0.00 (2)
BIGFOIL.COM POLAR EXPORT
NACA63-420
NACA63-420 |  |  |  | Cl Max: | 1.7094 | at alpha= | 20 | deg
XFOIL ncrit=9 |  |  |  | L/D Max: | 161.115 | at alpha= | 5 | deg
Re: | 6000000 |  |  | Cd Min: | 0.07685 | at alpha= | 20 | deg
Mach: | 0 |  |  | Cl=0 at alpha= | -3.0493 | deg
|  |  |  | @ Cl=0.1, Cd= | 0.0048439
|  |  |  | @ Cl=0.4, Cd= | 0.0048525
|  |  |  | @ Cl=0.6, Cd= | 0.0050375
alpha (deg) | Cl | Cd | Cm | Cl/Cd
-20 | -1.4409 | 0.04979 | -0.0568 | -28.9395
-19.5 | -1.4307 | 0.04553 | -0.0579 | -31.4232
-19 | -1.421 | 0.04127 | -0.0588 | -34.4318
-18.5 | -1.4092 | 0.03733 | -0.0596 | -37.7498
-18 | -1.3875 | 0.03393 | -0.061 | -40.893
-17.5 | -1.3478 | 0.03072 | -0.0651 | -43.8737
-17 | -1.2254 | 0.02774 | -0.0844 | -44.1745
-16.5 | -1.1726 | 0.02563 | -0.0895 | -45.7511
-16 | -1.1557 | 0.02345 | -0.0879 | -49.2836
-15.5 | -1.1368 | 0.0214 | -0.0863 | -53.1215
-15 | -1.1148 | 0.01958 | -0.0847 | -56.9356
-14.5 | -1.0889 | 0.01804 | -0.0831 | -60.3603
-14 | -1.0609 | 0.01667 | -0.0814 | -63.6413
-13.5 | -1.034 | 0.01534 | -0.0794 | -67.4055
-13 | -1.008 | 0.01406 | -0.077 | -71.6927
-12.5 | -0.9809 | 0.01295 | -0.0744 | -75.7452
-12 | -0.9568 | 0.01203 | -0.0708 | -79.5345
-11.5 | -0.931 | 0.01142 | -0.0669 | -81.5236
-11 | -0.889 | 0.01083 | -0.0654 | -82.0868
-10.5 | -0.8414 | 0.0104 | -0.0647 | -80.9038
-10 | -0.7914 | 0.00998 | -0.0644 | -79.2986
-9.5 | -0.7399 | 0.00958 | -0.0642 | -77.2338
-9 | -0.6869 | 0.00921 | -0.0643 | -74.582
-8.5 | -0.6326 | 0.00886 | -0.0645 | -71.3995
-8 | -0.5781 | 0.00848 | -0.0648 | -68.1722
-7.5 | -0.5231 | 0.00803 | -0.0652 | -65.1432
-7 | -0.4671 | 0.00765 | -0.0658 | -61.0588
-6.5 | -0.4095 | 0.00731 | -0.0665 | -56.0192
-5.5 | -0.2935 | 0.00661 | -0.0683 | -44.4024
-5 | -0.2351 | 0.00622 | -0.0693 | -37.7974
-4.5 | -0.1755 | 0.00581 | -0.0704 | -30.2065
-4 | -0.1158 | 0.00537 | -0.0717 | -21.5642
-3.5 | -0.0549 | 0.00503 | -0.0731 | -10.9145
-3 | 0.006 | 0.00492 | -0.0743 | 1.2195
-2.5 | 0.0673 | 0.00486 | -0.0755 | 13.8477
-2 | 0.1284 | 0.00483 | -0.0767 | 26.5839
-1.5 | 0.1895 | 0.00481 | -0.0778 | 39.3971
-1 | 0.2507 | 0.00479 | -0.079 | 52.3382
-0.5 | 0.3116 | 0.00481 | -0.0801 | 64.7817
0 | 0.3728 | 0.00483 | -0.0812 | 77.1843
0.5 | 0.4333 | 0.00488 | -0.0823 | 88.791
1 | 0.4942 | 0.00492 | -0.0833 | 100.4472
1.5 | 0.5545 | 0.005 | -0.0844 | 110.9
2 | 0.6151 | 0.00505 | -0.0854 | 121.802
2.5 | 0.6751 | 0.00514 | -0.0863 | 131.3424
3 | 0.7344 | 0.00529 | -0.0872 | 138.828
3.5 | 0.7934 | 0.00544 | -0.088 | 145.8456
4 | 0.8525 | 0.00559 | -0.0888 | 152.5045
4.5 | 0.9111 | 0.00575 | -0.0895 | 158.4522
5 | 0.9683 | 0.00601 | -0.09 | 161.1148
5.5 | 1.0223 | 0.00647 | -0.0901 | 158.0062
6 | 1.0701 | 0.0073 | -0.0891 | 146.589
6.5 | 1.1187 | 0.00802 | -0.0883 | 139.4888
7 | 1.1665 | 0.00871 | -0.0874 | 133.9265
7.5 | 1.2127 | 0.00942 | -0.0862 | 128.7367
8 | 1.2581 | 0.01007 | -0.0848 | 124.9355
8.5 | 1.3015 | 0.01072 | -0.0832 | 121.4086
9 | 1.3411 | 0.0114 | -0.0808 | 117.6404
9.5 | 1.367 | 0.01209 | -0.076 | 113.0687
10 | 1.3888 | 0.01304 | -0.0709 | 106.5031
10.5 | 1.4075 | 0.01431 | -0.0661 | 98.3578
11 | 1.4276 | 0.01579 | -0.062 | 90.4117
11.5 | 1.4502 | 0.01737 | -0.0588 | 83.4888
12 | 1.4746 | 0.01902 | -0.0561 | 77.5289
12.5 | 1.4969 | 0.02093 | -0.0535 | 71.5194
13 | 1.52 | 0.02293 | -0.0513 | 66.2887
13.5 | 1.5402 | 0.02524 | -0.0491 | 61.0222
14 | 1.5605 | 0.02767 | -0.0473 | 56.3968
14.5 | 1.5772 | 0.03053 | -0.0455 | 51.6607
15 | 1.5976 | 0.03326 | -0.0443 | 48.0337
15.5 | 1.6148 | 0.0364 | -0.0431 | 44.3626
16 | 1.6293 | 0.03994 | -0.0422 | 40.7937
16.5 | 1.6452 | 0.0435 | -0.0416 | 37.8207
17.5 | 1.6674 | 0.05135 | -0.0402 | 32.4713
18 | 1.6758 | 0.05616 | -0.0403 | 29.8397
18.5 | 1.6881 | 0.06067 | -0.0406 | 27.8243
19 | 1.6979 | 0.0656 | -0.0413 | 25.8826
19.5 | 1.7052 | 0.07094 | -0.0422 | 24.0372
20 | 1.7094 | 0.07685 | -0.0434 | 22.2433

## 83. Re 6M Mach 0.10 (1)
BIGFOIL.COM POLAR EXPORT
NACA63-420
NACA63-420 |  |  |  | Cl Max: | 1.78 | at alpha= | 15 | deg
JavaFoil+Calcfoil stall+Eppler ext transition |  |  |  | L/D Max: | 139.126 | at alpha= | 4.5 | deg
Re: | 6000000 |  |  | Cd Min: | 0.00572 | at alpha= | -2 | deg
Mach: | 0.1 |  |  | Cl=0 at alpha= | -3.5238 | deg
|  |  |  | @ Cl=0.1, Cd= | 0.0057608
|  |  |  | @ Cl=0.4, Cd= | 0.0058728
|  |  |  | @ Cl=0.6, Cd= | 0.0060667
alpha (deg) | Cl | Cd | Cm | Cl/Cd
-20 | -1.194 | 0.07334 | -0.046 | -16.281
-19.5 | -1.226 | 0.05381 | -0.049 | -22.781
-19 | -1.233 | 0.05006 | -0.05 | -24.624
-18.5 | -1.238 | 0.04533 | -0.051 | -27.321
-18 | -1.239 | 0.04214 | -0.052 | -29.39
-17.5 | -1.236 | 0.03849 | -0.053 | -32.121
-17 | -1.23 | 0.03516 | -0.054 | -34.985
-16.5 | -1.22 | 0.03225 | -0.055 | -37.83
-16 | -1.205 | 0.02981 | -0.056 | -40.426
-15.5 | -1.187 | 0.02773 | -0.057 | -42.818
-15 | -1.163 | 0.02567 | -0.058 | -45.305
-14.5 | -1.133 | 0.02399 | -0.059 | -47.233
-14 | -1.101 | 0.02228 | -0.06 | -49.396
-13.5 | -1.066 | 0.02073 | -0.061 | -51.416
-13 | -1.028 | 0.01932 | -0.062 | -53.196
-12.5 | -0.988 | 0.01805 | -0.063 | -54.721
-12 | -0.945 | 0.01699 | -0.064 | -55.628
-11.5 | -0.901 | 0.01586 | -0.065 | -56.774
-11 | -0.854 | 0.01491 | -0.066 | -57.238
-10.5 | -0.805 | 0.014 | -0.067 | -57.497
-10 | -0.755 | 0.01315 | -0.068 | -57.375
-9.5 | -0.703 | 0.01239 | -0.069 | -56.731
-9 | -0.649 | 0.01171 | -0.07 | -55.441
-8.5 | -0.594 | 0.01107 | -0.071 | -53.66
-8 | -0.538 | 0.01048 | -0.072 | -51.296
-7.5 | -0.481 | 0.00997 | -0.073 | -48.229
-7 | -0.424 | 0.00885 | -0.074 | -47.915
-6.5 | -0.365 | 0.00839 | -0.075 | -43.514
-6 | -0.306 | 0.00787 | -0.076 | -38.883
-5.5 | -0.247 | 0.0069 | -0.077 | -35.77
-5 | -0.186 | 0.00654 | -0.079 | -28.417
-4.5 | -0.123 | 0.00627 | -0.08 | -19.647
-4 | -0.06 | 0.00597 | -0.08 | -10.085
-3.5 | 0.003 | 0.00582 | -0.081 | 0.491
-3 | 0.066 | 0.00575 | -0.082 | 11.495
-2.5 | 0.129 | 0.00577 | -0.083 | 22.417
-2 | 0.193 | 0.00572 | -0.083 | 33.676
-1.5 | 0.256 | 0.00577 | -0.084 | 44.372
-1 | 0.319 | 0.00578 | -0.085 | 55.26
-0.5 | 0.382 | 0.00587 | -0.086 | 65.084
0 | 0.446 | 0.00588 | -0.086 | 75.818
0.5 | 0.509 | 0.00594 | -0.087 | 85.722
1 | 0.572 | 0.006 | -0.088 | 95.246
1.5 | 0.635 | 0.00615 | -0.088 | 103.216
2 | 0.694 | 0.00625 | -0.089 | 111.156
2.5 | 0.757 | 0.00636 | -0.09 | 119.043
3 | 0.819 | 0.00653 | -0.09 | 125.386
3.5 | 0.881 | 0.0067 | -0.091 | 131.434
4 | 0.943 | 0.0069 | -0.092 | 136.728
4.5 | 1.004 | 0.00722 | -0.092 | 139.126
5 | 1.065 | 0.00786 | -0.093 | 135.52
5.5 | 1.126 | 0.0084 | -0.094 | 134.042
6 | 1.185 | 0.00897 | -0.094 | 132.122
6.5 | 1.243 | 0.0098 | -0.095 | 126.842
7 | 1.288 | 0.01093 | -0.095 | 117.896
7.5 | 1.336 | 0.012 | -0.095 | 111.384
8 | 1.385 | 0.01276 | -0.095 | 108.554
8.5 | 1.433 | 0.01349 | -0.095 | 106.177
9 | 1.479 | 0.01429 | -0.095 | 103.464
9.5 | 1.518 | 0.01645 | -0.095 | 92.32
10 | 1.56 | 0.0173 | -0.096 | 90.153
10.5 | 1.598 | 0.01827 | -0.096 | 87.474
11 | 1.633 | 0.01933 | -0.096 | 84.462
11.5 | 1.665 | 0.02042 | -0.096 | 81.516
12 | 1.694 | 0.02161 | -0.096 | 78.358
12.5 | 1.719 | 0.02291 | -0.097 | 75.04
13 | 1.741 | 0.0244 | -0.097 | 71.371
13.5 | 1.758 | 0.0259 | -0.097 | 67.897
14 | 1.77 | 0.02749 | -0.097 | 64.387
14.5 | 1.777 | 0.02919 | -0.097 | 60.89
15 | 1.78 | 0.0311 | -0.097 | 57.235
15.5 | 1.778 | 0.03311 | -0.097 | 53.715
16 | 1.773 | 0.03528 | -0.098 | 50.251
16.5 | 1.763 | 0.03772 | -0.098 | 46.73
17 | 1.746 | 0.04014 | -0.098 | 43.496
17.5 | 1.724 | 0.04292 | -0.098 | 40.177
18 | 1.699 | 0.04587 | -0.097 | 37.039
18.5 | 1.67 | 0.04905 | -0.097 | 34.045
19 | 1.638 | 0.05282 | -0.097 | 31.002
19.5 | 1.603 | 0.0563 | -0.097 | 28.479
20 | 1.566 | 0.06074 | -0.097 | 25.775

## 84. Re 6M Mach 0.10 (2)
BIGFOIL.COM POLAR EXPORT
NACA63-420
NACA63-420 |  |  |  | Cl Max: | 1.7008 | at alpha= | 20 | deg
XFOIL ncrit=9 |  |  |  | L/D Max: | 161.341 | at alpha= | 5 | deg
Re: | 6000000 |  |  | Cd Min: | 0.08055 | at alpha= | 20 | deg
Mach: | 0.1 |  |  | Cl=0 at alpha= | -3.0457 | deg
|  |  |  | @ Cl=0.1, Cd= | 0.0048594
|  |  |  | @ Cl=0.4, Cd= | 0.0048606
|  |  |  | @ Cl=0.6, Cd= | 0.0050514
alpha (deg) | Cl | Cd | Cm | Cl/Cd
-20 | -1.4317 | 0.05267 | -0.058 | -27.1825
-19.5 | -1.4211 | 0.04828 | -0.0591 | -29.4345
-19 | -1.4128 | 0.04376 | -0.0602 | -32.2852
-18.5 | -1.4021 | 0.0396 | -0.0609 | -35.4066
-18 | -1.3822 | 0.03598 | -0.0623 | -38.4158
-17.5 | -1.3463 | 0.03248 | -0.066 | -41.4501
-17 | -1.2269 | 0.029 | -0.0853 | -42.3069
-16.5 | -1.1696 | 0.02672 | -0.0914 | -43.7725
-16 | -1.1512 | 0.02451 | -0.0899 | -46.9686
-15.5 | -1.1327 | 0.02236 | -0.0884 | -50.6574
-15 | -1.1116 | 0.02042 | -0.0867 | -54.4368
-14.5 | -1.0868 | 0.01873 | -0.0851 | -58.0246
-14 | -1.0596 | 0.01726 | -0.0833 | -61.3905
-13.5 | -1.0311 | 0.01593 | -0.0815 | -64.7269
-13 | -1.0054 | 0.01456 | -0.0791 | -69.0522
-12.5 | -0.9785 | 0.01335 | -0.0766 | -73.2959
-12 | -0.951 | 0.01235 | -0.0736 | -77.004
-11.5 | -0.9325 | 0.01161 | -0.0686 | -80.3187
-11 | -0.8924 | 0.01098 | -0.0667 | -81.275
-10.5 | -0.8457 | 0.01051 | -0.0658 | -80.4662
-10 | -0.7957 | 0.01009 | -0.0653 | -78.8603
-9.5 | -0.7445 | 0.00966 | -0.065 | -77.0704
-9 | -0.6912 | 0.0093 | -0.065 | -74.3226
-8.5 | -0.6367 | 0.00893 | -0.0651 | -71.299
-8 | -0.5819 | 0.00856 | -0.0654 | -67.979
-7.5 | -0.5266 | 0.0081 | -0.0657 | -65.0123
-7 | -0.4704 | 0.00771 | -0.0662 | -61.0117
-6.5 | -0.4127 | 0.00734 | -0.0669 | -56.2262
-6 | -0.3548 | 0.00701 | -0.0677 | -50.6134
-5.5 | -0.2959 | 0.00663 | -0.0686 | -44.6305
-5 | -0.237 | 0.00625 | -0.0696 | -37.92
-4.5 | -0.1771 | 0.00583 | -0.0708 | -30.3774
-4 | -0.117 | 0.00539 | -0.0721 | -21.7069
-3.5 | -0.0557 | 0.00504 | -0.0735 | -11.0516
-3 | 0.0056 | 0.00493 | -0.0747 | 1.1359
-2.5 | 0.0674 | 0.00487 | -0.0759 | 13.8398
-2 | 0.1288 | 0.00485 | -0.077 | 26.5567
-1.5 | 0.1904 | 0.00481 | -0.0782 | 39.5842
-1 | 0.252 | 0.00481 | -0.0793 | 52.3909
-0.5 | 0.3133 | 0.00482 | -0.0805 | 65
0 | 0.3749 | 0.00484 | -0.0816 | 77.4587
0.5 | 0.4358 | 0.00489 | -0.0826 | 89.1207
1 | 0.4971 | 0.00494 | -0.0837 | 100.6275
1.5 | 0.5579 | 0.00501 | -0.0847 | 111.3573
2 | 0.6189 | 0.00507 | -0.0858 | 122.071
2.5 | 0.6793 | 0.00516 | -0.0867 | 131.6473
3 | 0.7391 | 0.0053 | -0.0875 | 139.4528
3.5 | 0.7985 | 0.00546 | -0.0883 | 146.2454
4 | 0.8579 | 0.00561 | -0.0891 | 152.9234
4.5 | 0.9169 | 0.00578 | -0.0898 | 158.6332
5 | 0.9745 | 0.00604 | -0.0903 | 161.3411
5.5 | 1.0289 | 0.00649 | -0.0903 | 158.5362
6 | 1.0769 | 0.00733 | -0.0893 | 146.9168
6.5 | 1.1255 | 0.00807 | -0.0884 | 139.4672
7 | 1.1729 | 0.00879 | -0.0873 | 133.4357
7.5 | 1.2191 | 0.0095 | -0.086 | 128.3263
8 | 1.2639 | 0.01018 | -0.0844 | 124.1552
8.5 | 1.3068 | 0.01084 | -0.0825 | 120.5535
9 | 1.3429 | 0.01153 | -0.0794 | 116.4701
9.5 | 1.367 | 0.01227 | -0.0742 | 111.4099
10 | 1.3877 | 0.01334 | -0.0691 | 104.0255
10.5 | 1.4067 | 0.01471 | -0.0645 | 95.6288
11 | 1.4258 | 0.01635 | -0.0604 | 87.2049
11.5 | 1.4484 | 0.01803 | -0.0572 | 80.3328
12 | 1.4728 | 0.01978 | -0.0546 | 74.459
12.5 | 1.4956 | 0.02177 | -0.0521 | 68.7
13 | 1.517 | 0.02398 | -0.0498 | 63.2611
13.5 | 1.5385 | 0.0263 | -0.0478 | 58.4981
14 | 1.5576 | 0.02894 | -0.0459 | 53.8217
14.5 | 1.574 | 0.03196 | -0.0443 | 49.2491
15 | 1.5938 | 0.03488 | -0.0431 | 45.6938
15.5 | 1.6096 | 0.03828 | -0.042 | 42.0481
16 | 1.6243 | 0.04195 | -0.0411 | 38.7199
16.5 | 1.6412 | 0.04557 | -0.0406 | 36.0149
17 | 1.6509 | 0.04933 | -0.0394 | 33.4665
17.5 | 1.6621 | 0.05382 | -0.0393 | 30.8826
18 | 1.6725 | 0.05855 | -0.0396 | 28.5653
18.5 | 1.6835 | 0.06337 | -0.04 | 26.5662
19 | 1.6916 | 0.06865 | -0.0408 | 24.6409
19.5 | 1.6971 | 0.07439 | -0.0419 | 22.8136
20 | 1.7008 | 0.08055 | -0.0433 | 21.1148

## 85. Re 6M Mach 0.25 (1)
BIGFOIL.COM POLAR EXPORT
NACA63-420
NACA63-420 |  |  |  | Cl Max: | 1.725 | at alpha= | 13.5 | deg
JavaFoil+Calcfoil stall+Eppler ext transition |  |  |  | L/D Max: | 138.237 | at alpha= | 4.5 | deg
Re: | 6000000 |  |  | Cd Min: | 0.00577 | at alpha= | -2 | deg
Mach: | 0.25 |  |  | Cl=0 at alpha= | -3.5231 | deg
|  |  |  | @ Cl=0.1, Cd= | 0.0058354
|  |  |  | @ Cl=0.4, Cd= | 0.0059321
|  |  |  | @ Cl=0.6, Cd= | 0.0061322
alpha (deg) | Cl | Cd | Cm | Cl/Cd
-20 | -0.89 | 0.14619 | -0.037 | -6.09
-19.5 | -0.942 | 0.12155 | -0.041 | -7.751
-19 | -0.994 | 0.09856 | -0.045 | -10.082
-18.5 | -1.035 | 0.08338 | -0.048 | -12.417
-18 | -1.097 | 0.05243 | -0.052 | -20.93
-17.5 | -1.119 | 0.04753 | -0.053 | -23.543
-17 | -1.137 | 0.04203 | -0.055 | -27.04
-16.5 | -1.145 | 0.03854 | -0.056 | -29.712
-16 | -1.148 | 0.03499 | -0.057 | -32.818
-15.5 | -1.145 | 0.0319 | -0.058 | -35.909
-15 | -1.133 | 0.02941 | -0.059 | -38.539
-14.5 | -1.113 | 0.02702 | -0.06 | -41.196
-14 | -1.089 | 0.02472 | -0.061 | -44.046
-13.5 | -1.06 | 0.023 | -0.062 | -46.094
-13 | -1.028 | 0.02131 | -0.063 | -48.232
-12.5 | -0.992 | 0.01981 | -0.064 | -50.046
-12 | -0.952 | 0.01845 | -0.065 | -51.621
-11.5 | -0.91 | 0.0172 | -0.066 | -52.928
-11 | -0.865 | 0.01606 | -0.067 | -53.863
-10.5 | -0.817 | 0.01505 | -0.068 | -54.314
-10 | -0.768 | 0.01412 | -0.069 | -54.371
-9.5 | -0.716 | 0.0132 | -0.07 | -54.217
-9 | -0.662 | 0.01245 | -0.071 | -53.167
-8.5 | -0.606 | 0.01173 | -0.072 | -51.656
-8 | -0.549 | 0.01108 | -0.073 | -49.562
-7.5 | -0.491 | 0.01052 | -0.074 | -46.698
-7 | -0.433 | 0.00928 | -0.076 | -46.685
-6.5 | -0.373 | 0.00877 | -0.077 | -42.564
-6 | -0.313 | 0.00826 | -0.078 | -37.873
-5.5 | -0.252 | 0.0075 | -0.079 | -33.585
-5 | -0.191 | 0.00673 | -0.081 | -28.362
-4.5 | -0.127 | 0.00638 | -0.082 | -19.83
-4 | -0.062 | 0.00606 | -0.083 | -10.213
-3.5 | 0.003 | 0.00591 | -0.083 | 0.497
-3 | 0.068 | 0.00586 | -0.084 | 11.6
-2.5 | 0.133 | 0.00581 | -0.085 | 22.872
-2 | 0.198 | 0.00577 | -0.086 | 34.326
-1.5 | 0.263 | 0.00581 | -0.086 | 45.251
-1 | 0.328 | 0.0059 | -0.087 | 55.589
-0.5 | 0.393 | 0.00593 | -0.088 | 66.271
0 | 0.458 | 0.00595 | -0.089 | 76.973
0.5 | 0.523 | 0.00602 | -0.089 | 86.872
1 | 0.588 | 0.00611 | -0.09 | 96.167
1.5 | 0.653 | 0.00623 | -0.091 | 104.774
2 | 0.713 | 0.00636 | -0.092 | 112.086
2.5 | 0.777 | 0.00648 | -0.092 | 119.904
3 | 0.841 | 0.00668 | -0.093 | 125.981
3.5 | 0.905 | 0.00685 | -0.094 | 132.099
4 | 0.968 | 0.0071 | -0.094 | 136.328
4.5 | 1.031 | 0.00746 | -0.095 | 138.237
5 | 1.094 | 0.00815 | -0.096 | 134.161
5.5 | 1.156 | 0.00881 | -0.096 | 131.245
6 | 1.216 | 0.00943 | -0.097 | 128.901
6.5 | 1.264 | 0.01053 | -0.097 | 119.965
7 | 1.313 | 0.01175 | -0.097 | 111.794
7.5 | 1.363 | 0.0128 | -0.097 | 106.449
8 | 1.412 | 0.01367 | -0.097 | 103.313
8.5 | 1.459 | 0.01449 | -0.097 | 100.675
9 | 1.501 | 0.0165 | -0.097 | 90.954
9.5 | 1.542 | 0.01779 | -0.097 | 86.676
10 | 1.581 | 0.01889 | -0.098 | 83.663
10.5 | 1.615 | 0.01999 | -0.098 | 80.802
11 | 1.645 | 0.02125 | -0.098 | 77.411
11.5 | 1.671 | 0.02255 | -0.098 | 74.113
12 | 1.693 | 0.02401 | -0.099 | 70.511
12.5 | 1.709 | 0.02557 | -0.099 | 66.844
13 | 1.721 | 0.02723 | -0.099 | 63.205
13.5 | 1.725 | 0.02918 | -0.099 | 59.122
14 | 1.72 | 0.03134 | -0.099 | 54.884
14.5 | 1.708 | 0.03354 | -0.099 | 50.937
15 | 1.69 | 0.0359 | -0.099 | 47.069
15.5 | 1.664 | 0.03844 | -0.099 | 43.283
16 | 1.63 | 0.0418 | -0.099 | 39.004
16.5 | 1.59 | 0.04541 | -0.099 | 35.018
17 | 1.539 | 0.04869 | -0.099 | 31.603
17.5 | 1.48 | 0.05308 | -0.099 | 27.876
18 | 1.413 | 0.05808 | -0.098 | 24.334
18.5 | 1.341 | 0.06378 | -0.098 | 21.025

## 86. Re 6M Mach 0.25 (2)
BIGFOIL.COM POLAR EXPORT
NACA63-420
NACA63-420 |  |  |  | Cl Max: | 1.6562 | at alpha= | 20 | deg
XFOIL ncrit=9 |  |  |  | L/D Max: | 163.35 | at alpha= | 5 | deg
Re: | 6000000 |  |  | Cd Min: | 0.10074 | at alpha= | 20 | deg
Mach: | 0.25 |  |  | Cl=0 at alpha= | -3.0274 | deg
|  |  |  | @ Cl=0.1, Cd= | 0.0049249
|  |  |  | @ Cl=0.4, Cd= | 0.0049242
|  |  |  | @ Cl=0.6, Cd= | 0.0051033
alpha (deg) | Cl | Cd | Cm | Cl/Cd
-20 | -1.3607 | 0.07064 | -0.0619 | -19.2625
-19.5 | -1.3596 | 0.06456 | -0.0639 | -21.0595
-19 | -1.3556 | 0.05888 | -0.0656 | -23.0231
-18.5 | -1.3483 | 0.05368 | -0.0669 | -25.1174
-18 | -1.337 | 0.0481 | -0.0696 | -27.7963
-17.5 | -1.3158 | 0.04302 | -0.0729 | -30.5858
-17 | -1.2103 | 0.03738 | -0.0917 | -32.3783
-16.5 | -1.148 | 0.03363 | -0.1003 | -34.1362
-16 | -1.129 | 0.03083 | -0.0993 | -36.6202
-15.5 | -1.1069 | 0.02829 | -0.0983 | -39.1269
-15 | -1.0907 | 0.02549 | -0.0969 | -42.7893
-14.5 | -1.0701 | 0.02314 | -0.0952 | -46.2446
-14 | -1.0468 | 0.02107 | -0.0934 | -49.682
-13.5 | -1.0209 | 0.01922 | -0.0914 | -53.1165
-13 | -0.9933 | 0.01755 | -0.0893 | -56.5983
-12.5 | -0.9661 | 0.01595 | -0.087 | -60.5705
-12 | -0.9381 | 0.01448 | -0.0844 | -64.7859
-11.5 | -0.9077 | 0.01328 | -0.0816 | -68.3509
-11 | -0.8785 | 0.0122 | -0.0784 | -72.0082
-10.5 | -0.8613 | 0.01127 | -0.0728 | -76.4241
-10 | -0.8169 | 0.0107 | -0.0709 | -76.3458
-9.5 | -0.7665 | 0.01021 | -0.0698 | -75.0735
-9 | -0.7143 | 0.00974 | -0.069 | -73.3368
-8.5 | -0.6592 | 0.00931 | -0.0687 | -70.8056
-8 | -0.603 | 0.00892 | -0.0685 | -67.6009
-7.5 | -0.546 | 0.00848 | -0.0685 | -64.3868
-7 | -0.489 | 0.00798 | -0.0687 | -61.2782
-6.5 | -0.4297 | 0.00759 | -0.0692 | -56.614
-5.5 | -0.309 | 0.00685 | -0.0705 | -45.1095
-5 | -0.2478 | 0.00641 | -0.0715 | -38.6583
-4.5 | -0.1861 | 0.00599 | -0.0725 | -31.0684
-4 | -0.1236 | 0.0055 | -0.0739 | -22.4727
-3.5 | -0.0603 | 0.00511 | -0.0753 | -11.8004
-3 | 0.0035 | 0.00499 | -0.0765 | 0.7014
-2.5 | 0.0676 | 0.00493 | -0.0777 | 13.712
-2 | 0.1312 | 0.00492 | -0.0788 | 26.6667
-1.5 | 0.1954 | 0.00487 | -0.0801 | 40.1232
-1 | 0.259 | 0.00488 | -0.0812 | 53.0738
-0.5 | 0.323 | 0.00487 | -0.0824 | 66.3244
0 | 0.3865 | 0.00492 | -0.0836 | 78.5569
0.5 | 0.4501 | 0.00494 | -0.0847 | 91.1134
1 | 0.5133 | 0.00502 | -0.0857 | 102.251
1.5 | 0.5767 | 0.00507 | -0.0868 | 113.7475
2 | 0.6397 | 0.00516 | -0.0878 | 123.9729
2.5 | 0.7029 | 0.00523 | -0.0888 | 134.3977
3 | 0.765 | 0.00538 | -0.0896 | 142.1933
3.5 | 0.8266 | 0.00556 | -0.0903 | 148.6691
4 | 0.8882 | 0.00572 | -0.091 | 155.2797
4.5 | 0.9493 | 0.00593 | -0.0915 | 160.0843
5 | 1.0095 | 0.00618 | -0.0919 | 163.3495
5.5 | 1.066 | 0.00664 | -0.0917 | 160.5422
6 | 1.1144 | 0.00753 | -0.0903 | 147.9947
6.5 | 1.1618 | 0.00838 | -0.0886 | 138.6396
7 | 1.2082 | 0.00918 | -0.0867 | 131.6122
7.5 | 1.2528 | 0.00994 | -0.0845 | 126.0362
8 | 1.2929 | 0.01073 | -0.0815 | 120.4939
8.5 | 1.3187 | 0.0115 | -0.0759 | 114.6696
9 | 1.3423 | 0.01248 | -0.0705 | 107.5561
9.5 | 1.3662 | 0.0137 | -0.0657 | 99.7226
10 | 1.3833 | 0.01546 | -0.0608 | 89.4761
10.5 | 1.4008 | 0.01751 | -0.0566 | 80
11 | 1.4198 | 0.01974 | -0.0531 | 71.925
11.5 | 1.4415 | 0.02202 | -0.0502 | 65.4632
12 | 1.4619 | 0.02454 | -0.0475 | 59.5721
12.5 | 1.4838 | 0.02711 | -0.0453 | 54.7326
13 | 1.5029 | 0.03007 | -0.0432 | 49.98
13.5 | 1.5223 | 0.0332 | -0.0414 | 45.8524
14.5 | 1.5584 | 0.04019 | -0.0388 | 38.7758
15 | 1.574 | 0.04417 | -0.0378 | 35.635
15.5 | 1.5872 | 0.04857 | -0.0372 | 32.6786
16 | 1.6024 | 0.05295 | -0.0369 | 30.2625
16.5 | 1.6143 | 0.05784 | -0.0369 | 27.9098
17 | 1.623 | 0.06325 | -0.0372 | 25.6601
17.5 | 1.6311 | 0.06808 | -0.0367 | 23.9586
18 | 1.6396 | 0.07386 | -0.0376 | 22.1988
18.5 | 1.6448 | 0.08022 | -0.0389 | 20.5036
19 | 1.6481 | 0.08696 | -0.0406 | 18.9524
19.5 | 1.6536 | 0.0936 | -0.0425 | 17.6667
20 | 1.6562 | 0.10074 | -0.0448 | 16.4403

## 87. Re 6M Mach 0.50 (1)
BIGFOIL.COM POLAR EXPORT
NACA63-420
NACA63-420 |  |  |  | Cl Max: | 1.564 | at alpha= | 9.5 | deg
JavaFoil+Calcfoil stall+Eppler ext transition |  |  |  | L/D Max: | 131.598 | at alpha= | 4 | deg
Re: | 6000000 |  |  | Cd Min: | 0.00615 | at alpha= | -2.5 | deg
Mach: | 0.5 |  |  | Cl=0 at alpha= | -3.5211 | deg
|  |  |  | @ Cl=0.1, Cd= | 0.0061769
|  |  |  | @ Cl=0.4, Cd= | 0.0062829
|  |  |  | @ Cl=0.6, Cd= | 0.0065108
alpha (deg) | Cl | Cd | Cm | Cl/Cd
-20 | -0.952 | 0.15705 | -0.039 | -6.063
-19.5 | -0.92 | 0.15326 | -0.038 | -6.005
-19 | -0.892 | 0.14753 | -0.038 | -6.045
-18.5 | -0.872 | 0.1389 | -0.042 | -6.278
-18 | -0.838 | 0.13678 | -0.04 | -6.127
-17.5 | -0.805 | 0.13396 | -0.038 | -6.008
-17 | -0.785 | 0.12792 | -0.043 | -6.133
-16.5 | -0.752 | 0.12413 | -0.042 | -6.06
-16 | -0.718 | 0.1203 | -0.038 | -5.97
-15.5 | -0.689 | 0.11575 | -0.038 | -5.953
-15 | -0.665 | 0.11313 | -0.042 | -5.874
-14.5 | -0.632 | 0.10887 | -0.038 | -5.802
-14 | -0.604 | 0.09941 | -0.039 | -6.072
-13.5 | -0.575 | 0.10152 | -0.039 | -5.665
-13 | -0.546 | 0.09468 | -0.039 | -5.766
-12.5 | -0.54 | 0.06771 | -0.056 | -7.974
-12 | -0.493 | 0.08202 | -0.045 | -6.009
-11.5 | -0.778 | 0.03069 | -0.071 | -25.361
-11 | -0.827 | 0.02354 | -0.073 | -35.144
-10.5 | -0.821 | 0.02143 | -0.075 | -38.324
-10 | -0.794 | 0.01947 | -0.076 | -40.798
-9.5 | -0.755 | 0.01785 | -0.077 | -42.294
-9 | -0.707 | 0.01648 | -0.078 | -42.895
-8.5 | -0.653 | 0.01524 | -0.079 | -42.844
-8 | -0.595 | 0.0141 | -0.081 | -42.212
-7.5 | -0.535 | 0.01317 | -0.082 | -40.602
-7 | -0.472 | 0.01233 | -0.083 | -38.301
-6.5 | -0.409 | 0.01075 | -0.084 | -37.999
-6 | -0.343 | 0.01008 | -0.085 | -33.997
-5.5 | -0.275 | 0.00929 | -0.087 | -29.647
-5 | -0.208 | 0.00802 | -0.088 | -25.93
-4.5 | -0.138 | 0.00741 | -0.09 | -18.683
-4 | -0.068 | 0.00694 | -0.091 | -9.812
-3.5 | 0.003 | 0.00631 | -0.093 | 0.52
-3 | 0.076 | 0.00619 | -0.094 | 12.283
-2.5 | 0.149 | 0.00615 | -0.095 | 24.163
-2 | 0.221 | 0.00616 | -0.096 | 35.94
-1.5 | 0.294 | 0.00617 | -0.097 | 47.68
-1 | 0.367 | 0.00626 | -0.098 | 58.528
-0.5 | 0.439 | 0.00631 | -0.098 | 69.662
0 | 0.512 | 0.00636 | -0.099 | 80.507
0.5 | 0.585 | 0.00649 | -0.1 | 90.136
1 | 0.657 | 0.00659 | -0.101 | 99.663
1.5 | 0.73 | 0.00674 | -0.102 | 108.186
2 | 0.796 | 0.00689 | -0.102 | 115.418
2.5 | 0.867 | 0.00717 | -0.103 | 120.878
3 | 0.938 | 0.00741 | -0.104 | 126.534
3.5 | 1.009 | 0.0077 | -0.105 | 130.919
4 | 1.079 | 0.0082 | -0.105 | 131.598
4.5 | 1.141 | 0.00871 | -0.106 | 130.984
5 | 1.201 | 0.0101 | -0.106 | 118.961
5.5 | 1.261 | 0.01106 | -0.106 | 114.057
6 | 1.317 | 0.01264 | -0.106 | 104.17
6.5 | 1.369 | 0.01458 | -0.106 | 93.878
7 | 1.42 | 0.01622 | -0.106 | 87.566
7.5 | 1.467 | 0.01761 | -0.106 | 83.319
8 | 1.504 | 0.02038 | -0.106 | 73.8
8.5 | 1.536 | 0.02259 | -0.106 | 67.978
9 | 1.558 | 0.02459 | -0.106 | 63.343
9.5 | 1.564 | 0.02667 | -0.107 | 58.62
10 | 1.538 | 0.02942 | -0.107 | 52.261
10.5 | 1.443 | 0.03287 | -0.107 | 43.898
11 | 0.956 | 0.04119 | -0.106 | 23.214
11.5 | 0.983 | 0.04466 | -0.105 | 22.022
12 | 1.015 | 0.04511 | -0.106 | 22.499
12.5 | 1.036 | 0.05297 | -0.105 | 19.555
13 | 1.053 | 0.05724 | -0.103 | 18.403
13.5 | 1.09 | 0.06015 | -0.104 | 18.126
14 | 1.099 | 0.06791 | -0.101 | 16.188
14.5 | 1.146 | 0.06644 | -0.104 | 17.246

## 88. Re 6M Mach 0.50 (2)
BIGFOIL.COM POLAR EXPORT
NACA63-420
NACA63-420 |  |  |  | Cl Max: | 1.4945 | at alpha= | 16 | deg
XFOIL ncrit=9 |  |  |  | L/D Max: | 168.423 | at alpha= | 5 | deg
Re: | 6000000 |  |  | Cd Min: | 0.20032 | at alpha= | 20 | deg
Mach: | 0.5 |  |  | Cl=0 at alpha= | -2.942 | deg
|  |  |  | @ Cl=0.1, Cd= | 0.0052019
|  |  |  | @ Cl=0.4, Cd= | 0.0052095
|  |  |  | @ Cl=0.6, Cd= | 0.0053726
alpha (deg) | Cl | Cd | Cm | Cl/Cd
-19 | -0.7488 | 0.15327 | -0.047 | -4.8855
-18.5 | -0.7451 | 0.13438 | -0.0701 | -5.5447
-18 | -0.759 | 0.11973 | -0.0848 | -6.3393
-17.5 | -0.7781 | 0.1093 | -0.0914 | -7.1189
-17 | -0.799 | 0.09872 | -0.0982 | -8.0936
-16.5 | -0.8282 | 0.08773 | -0.1052 | -9.4403
-16 | -0.8448 | 0.07851 | -0.1104 | -10.7604
-15.5 | -0.8622 | 0.06966 | -0.1149 | -12.3773
-15 | -0.8774 | 0.06152 | -0.1184 | -14.262
-14.5 | -0.8906 | 0.05405 | -0.121 | -16.4773
-14 | -0.8983 | 0.04745 | -0.1223 | -18.9315
-13.5 | -0.8978 | 0.04184 | -0.1225 | -21.4579
-13 | -0.8921 | 0.0369 | -0.1219 | -24.1762
-12.5 | -0.879 | 0.03273 | -0.1205 | -26.8561
-12 | -0.8651 | 0.02888 | -0.1186 | -29.955
-11.5 | -0.8435 | 0.02577 | -0.1161 | -32.7319
-11 | -0.8216 | 0.02289 | -0.1132 | -35.8934
-10.5 | -0.7936 | 0.02051 | -0.1101 | -38.6933
-10 | -0.7642 | 0.01831 | -0.1067 | -41.7368
-9.5 | -0.7351 | 0.01624 | -0.1031 | -45.2648
-9 | -0.702 | 0.0145 | -0.0994 | -48.4138
-8.5 | -0.668 | 0.01289 | -0.0956 | -51.8231
-8 | -0.6358 | 0.01149 | -0.0911 | -55.3351
-7.5 | -0.6099 | 0.01037 | -0.0854 | -58.8139
-7 | -0.5556 | 0.00969 | -0.0829 | -57.3375
-6.5 | -0.4972 | 0.00897 | -0.0811 | -55.4292
-6 | -0.4347 | 0.00828 | -0.0801 | -52.5
-5.5 | -0.3671 | 0.00777 | -0.0798 | -47.2458
-5 | -0.2979 | 0.00726 | -0.08 | -41.0331
-4.5 | -0.2279 | 0.00666 | -0.0806 | -34.2192
-4 | -0.1566 | 0.00603 | -0.0816 | -25.9701
-3.5 | -0.0832 | 0.00547 | -0.083 | -15.2102
-3 | -0.0087 | 0.0053 | -0.0843 | -1.6415
-2.5 | 0.0663 | 0.00522 | -0.0856 | 12.7011
-1.5 | 0.2155 | 0.00514 | -0.0882 | 41.9261
-1 | 0.2895 | 0.00518 | -0.0894 | 55.888
-0.5 | 0.3639 | 0.00519 | -0.0907 | 70.1156
0 | 0.4381 | 0.00523 | -0.0919 | 83.7667
0.5 | 0.5118 | 0.0053 | -0.0931 | 96.566
1 | 0.5862 | 0.00535 | -0.0943 | 109.5701
1.5 | 0.6594 | 0.00547 | -0.0952 | 120.5484
2 | 0.7336 | 0.00555 | -0.0962 | 132.1802
2.5 | 0.8069 | 0.00569 | -0.0969 | 141.8102
3 | 0.8811 | 0.0058 | -0.0977 | 151.9138
3.5 | 0.9537 | 0.00599 | -0.098 | 159.2154
4 | 1.025 | 0.00624 | -0.098 | 164.2628
4.5 | 1.0959 | 0.00652 | -0.0978 | 168.0828
5 | 1.1638 | 0.00691 | -0.0969 | 168.4226
5.5 | 1.2238 | 0.00754 | -0.0946 | 162.3077
6 | 1.264 | 0.00866 | -0.0893 | 145.9584
6.5 | 1.2795 | 0.00985 | -0.08 | 129.8985
7 | 1.2826 | 0.01177 | -0.0704 | 108.972
8 | 1.3106 | 0.01682 | -0.058 | 77.9191
8.5 | 1.3285 | 0.01976 | -0.0533 | 67.2318
9 | 1.3441 | 0.02308 | -0.0489 | 58.2366
9.5 | 1.3543 | 0.02696 | -0.0449 | 50.2337
10 | 1.3577 | 0.03158 | -0.0412 | 42.9924
10.5 | 1.3598 | 0.03668 | -0.0383 | 37.072
11 | 1.3705 | 0.04159 | -0.0361 | 32.9526
11.5 | 1.3873 | 0.04631 | -0.0345 | 29.9568
12 | 1.4062 | 0.0511 | -0.0332 | 27.5186
12.5 | 1.422 | 0.05643 | -0.0323 | 25.1994
13 | 1.4395 | 0.06184 | -0.0316 | 23.2778
13.5 | 1.4526 | 0.06792 | -0.0315 | 21.3869
14.5 | 1.48 | 0.08076 | -0.0323 | 18.3259
15 | 1.4876 | 0.08817 | -0.0336 | 16.872
15.5 | 1.4938 | 0.09607 | -0.0354 | 15.5491
16 | 1.4945 | 0.1048 | -0.038 | 14.2605
16.5 | 1.4882 | 0.11468 | -0.0418 | 12.977
17 | 1.477 | 0.12536 | -0.0467 | 11.7821
18 | 1.4416 | 0.14925 | -0.0602 | 9.659
18.5 | 1.4241 | 0.16161 | -0.0682 | 8.812
19 | 1.4074 | 0.17419 | -0.0769 | 8.0797
19.5 | 1.3908 | 0.187 | -0.0864 | 7.4374
20 | 1.3742 | 0.20032 | -0.0966 | 6.86

## 89. Re 7M Mach 0.00 (1)
BIGFOIL.COM POLAR EXPORT
NACA63-420
NACA63-420 |  |  |  | Cl Max: | 1.794 | at alpha= | 15.5 | deg
JavaFoil+Calcfoil stall+Eppler ext transition |  |  |  | L/D Max: | 135.552 | at alpha= | 4 | deg
Re: | 7000000 |  |  | Cd Min: | 0.00566 | at alpha= | -2 | deg
Mach: | 0 |  |  | Cl=0 at alpha= | -3.5238 | deg
|  |  |  | @ Cl=0.1, Cd= | 0.00568
|  |  |  | @ Cl=0.4, Cd= | 0.0057832
|  |  |  | @ Cl=0.6, Cd= | 0.0059892
alpha (deg) | Cl | Cd | Cm | Cl/Cd
-20 | -1.23 | 0.06642 | -0.047 | -18.517
-19.5 | -1.255 | 0.0498 | -0.049 | -25.204
-19 | -1.26 | 0.04551 | -0.05 | -27.683
-18.5 | -1.26 | 0.04217 | -0.051 | -29.886
-18 | -1.258 | 0.03885 | -0.052 | -32.385
-17.5 | -1.252 | 0.03596 | -0.053 | -34.817
-17 | -1.243 | 0.03312 | -0.054 | -37.519
-16.5 | -1.23 | 0.03051 | -0.055 | -40.314
-16 | -1.213 | 0.02817 | -0.056 | -43.067
-15.5 | -1.193 | 0.02625 | -0.057 | -45.456
-15 | -1.168 | 0.02433 | -0.058 | -47.999
-14.5 | -1.136 | 0.02276 | -0.059 | -49.935
-14 | -1.103 | 0.02118 | -0.06 | -52.076
-13.5 | -1.067 | 0.01973 | -0.061 | -54.07
-13 | -1.028 | 0.0185 | -0.062 | -55.591
-12.5 | -0.988 | 0.01729 | -0.063 | -57.107
-12 | -0.945 | 0.01613 | -0.064 | -58.59
-11.5 | -0.9 | 0.01516 | -0.065 | -59.327
-11 | -0.853 | 0.01426 | -0.066 | -59.784
-10.5 | -0.804 | 0.01339 | -0.067 | -60.036
-10 | -0.753 | 0.01264 | -0.068 | -59.591
-9.5 | -0.701 | 0.0119 | -0.069 | -58.912
-9 | -0.648 | 0.01124 | -0.069 | -57.583
-8.5 | -0.593 | 0.01065 | -0.07 | -55.652
-8 | -0.536 | 0.01011 | -0.071 | -53.082
-7.5 | -0.479 | 0.00963 | -0.072 | -49.782
-7 | -0.423 | 0.00858 | -0.074 | -49.264
-6.5 | -0.364 | 0.00818 | -0.075 | -44.519
-6 | -0.305 | 0.00779 | -0.076 | -39.162
-5.5 | -0.246 | 0.00693 | -0.077 | -35.414
-5 | -0.185 | 0.00647 | -0.078 | -28.621
-4.5 | -0.123 | 0.00621 | -0.079 | -19.748
-4 | -0.06 | 0.0061 | -0.08 | -9.822
-3.5 | 0.003 | 0.00582 | -0.081 | 0.489
-3 | 0.066 | 0.00568 | -0.082 | 11.593
-2.5 | 0.129 | 0.00568 | -0.082 | 22.679
-2 | 0.192 | 0.00566 | -0.083 | 33.884
-1.5 | 0.255 | 0.00571 | -0.084 | 44.622
-1 | 0.318 | 0.00571 | -0.084 | 55.633
-0.5 | 0.38 | 0.00578 | -0.085 | 65.788
0 | 0.443 | 0.00579 | -0.086 | 76.521
0.5 | 0.506 | 0.00586 | -0.087 | 86.349
1 | 0.569 | 0.00594 | -0.087 | 95.855
1.5 | 0.632 | 0.00604 | -0.088 | 104.575
2 | 0.691 | 0.00617 | -0.089 | 112.07
2.5 | 0.753 | 0.0063 | -0.089 | 119.502
3 | 0.815 | 0.00646 | -0.09 | 126.079
3.5 | 0.877 | 0.00664 | -0.091 | 132.12
4 | 0.938 | 0.00692 | -0.091 | 135.552
4.5 | 0.999 | 0.00747 | -0.092 | 133.745
5 | 1.06 | 0.0079 | -0.093 | 134.14
5.5 | 1.12 | 0.00837 | -0.093 | 133.809
6 | 1.179 | 0.00891 | -0.094 | 132.398
6.5 | 1.237 | 0.01 | -0.094 | 123.755
7 | 1.284 | 0.01088 | -0.094 | 118.019
7.5 | 1.333 | 0.01169 | -0.094 | 114.042
8 | 1.382 | 0.01237 | -0.095 | 111.741
8.5 | 1.43 | 0.01304 | -0.095 | 109.609
9 | 1.473 | 0.01461 | -0.095 | 100.827
9.5 | 1.516 | 0.01577 | -0.095 | 96.148
10 | 1.558 | 0.01657 | -0.095 | 94.012
10.5 | 1.596 | 0.01748 | -0.096 | 91.335
11 | 1.632 | 0.01844 | -0.096 | 88.515
11.5 | 1.665 | 0.01947 | -0.096 | 85.519
12 | 1.695 | 0.02067 | -0.096 | 81.989
12.5 | 1.721 | 0.02181 | -0.096 | 78.939
13 | 1.745 | 0.02322 | -0.097 | 75.138
13.5 | 1.764 | 0.02461 | -0.097 | 71.677
14 | 1.778 | 0.02608 | -0.097 | 68.159
14.5 | 1.787 | 0.02771 | -0.097 | 64.502
15 | 1.793 | 0.02937 | -0.097 | 61.056
15.5 | 1.794 | 0.0312 | -0.097 | 57.515
16 | 1.792 | 0.03322 | -0.097 | 53.938
16.5 | 1.785 | 0.03559 | -0.097 | 50.165
17 | 1.772 | 0.03801 | -0.097 | 46.625
17.5 | 1.755 | 0.04058 | -0.097 | 43.252
18 | 1.735 | 0.04305 | -0.097 | 40.287
18.5 | 1.71 | 0.046 | -0.097 | 37.184
19 | 1.683 | 0.0494 | -0.097 | 34.066
19.5 | 1.654 | 0.05262 | -0.097 | 31.428
20 | 1.621 | 0.05648 | -0.097 | 28.705

## 90. Re 7M Mach 0.00 (2)
BIGFOIL.COM POLAR EXPORT
NACA63-420
NACA63-420 |  |  |  | Cl Max: | 1.7294 | at alpha= | 20 | deg
XFOIL ncrit=9 |  |  |  | L/D Max: | 162.891 | at alpha= | 5 | deg
Re: | 7000000 |  |  | Cd Min: | 0.07434 | at alpha= | 20 | deg
Mach: | 0 |  |  | Cl=0 at alpha= | -3.0572 | deg
|  |  |  | @ Cl=0.1, Cd= | 0.0047544
|  |  |  | @ Cl=0.4, Cd= | 0.0047328
|  |  |  | @ Cl=0.6, Cd= | 0.0049255
alpha (deg) | Cl | Cd | Cm | Cl/Cd
-20 | -1.469 | 0.04705 | -0.0571 | -31.2221
-19.5 | -1.4558 | 0.04315 | -0.058 | -33.7381
-19 | -1.4399 | 0.03959 | -0.0587 | -36.3703
-18.5 | -1.4256 | 0.03595 | -0.0593 | -39.6551
-18 | -1.3695 | 0.0323 | -0.0674 | -42.3994
-17 | -1.2114 | 0.02632 | -0.0903 | -46.0258
-16.5 | -1.1936 | 0.02431 | -0.0886 | -49.0991
-16 | -1.1707 | 0.02245 | -0.0873 | -52.147
-15.5 | -1.1484 | 0.02062 | -0.0858 | -55.6935
-15 | -1.1277 | 0.01876 | -0.084 | -60.1119
-14.5 | -1.1034 | 0.01717 | -0.0822 | -64.2632
-14 | -1.0764 | 0.01582 | -0.0803 | -68.0405
-13.5 | -1.0476 | 0.01462 | -0.0784 | -71.6553
-13 | -1.0183 | 0.01352 | -0.0762 | -75.318
-12.5 | -0.994 | 0.01241 | -0.0731 | -80.0967
-12 | -0.9803 | 0.01154 | -0.0675 | -84.948
-11.5 | -0.9387 | 0.01104 | -0.066 | -85.0272
-11 | -0.894 | 0.01055 | -0.0649 | -84.7393
-10.5 | -0.8456 | 0.01009 | -0.0643 | -83.8057
-10 | -0.7944 | 0.00973 | -0.0641 | -81.6444
-9.5 | -0.7425 | 0.00931 | -0.064 | -79.753
-9 | -0.6885 | 0.00899 | -0.0642 | -76.5851
-8.5 | -0.634 | 0.00864 | -0.0644 | -73.3796
-8 | -0.5787 | 0.0083 | -0.0648 | -69.7229
-7.5 | -0.5233 | 0.00791 | -0.0653 | -66.1568
-7 | -0.467 | 0.0075 | -0.0659 | -62.2667
-6.5 | -0.4097 | 0.00718 | -0.0666 | -57.0613
-6 | -0.3514 | 0.00687 | -0.0675 | -51.1499
-5.5 | -0.293 | 0.00656 | -0.0684 | -44.6646
-5 | -0.234 | 0.00618 | -0.0694 | -37.8641
-4.5 | -0.1748 | 0.0058 | -0.0705 | -30.1379
-4 | -0.1146 | 0.00541 | -0.0718 | -21.183
-3.5 | -0.0542 | 0.005 | -0.0732 | -10.84
-3 | 0.007 | 0.00483 | -0.0745 | 1.4493
-2.5 | 0.0683 | 0.00477 | -0.0757 | 14.3187
-2 | 0.1293 | 0.00474 | -0.0769 | 27.2785
-1.5 | 0.1908 | 0.00468 | -0.0781 | 40.7692
-1 | 0.2517 | 0.00468 | -0.0792 | 53.7821
-0.5 | 0.3131 | 0.00468 | -0.0804 | 66.9017
0 | 0.3739 | 0.00472 | -0.0815 | 79.2161
0.5 | 0.4349 | 0.00475 | -0.0826 | 91.5579
1 | 0.4953 | 0.00482 | -0.0836 | 102.7593
1.5 | 0.5562 | 0.00486 | -0.0847 | 114.4444
2 | 0.6164 | 0.00495 | -0.0857 | 124.5253
2.5 | 0.6765 | 0.00504 | -0.0866 | 134.2262
3 | 0.7362 | 0.00515 | -0.0875 | 142.9515
3.5 | 0.795 | 0.00533 | -0.0883 | 149.1557
4 | 0.854 | 0.00548 | -0.0891 | 155.8394
4.5 | 0.9123 | 0.00568 | -0.0898 | 160.6162
5 | 0.9692 | 0.00595 | -0.0903 | 162.8908
5.5 | 1.0203 | 0.00661 | -0.0898 | 154.357
6 | 1.0683 | 0.00743 | -0.0889 | 143.782
6.5 | 1.1189 | 0.00802 | -0.0884 | 139.5137
7 | 1.1667 | 0.00872 | -0.0875 | 133.7959
7.5 | 1.214 | 0.00937 | -0.0864 | 129.5624
8 | 1.2614 | 0.00993 | -0.0854 | 127.0292
8.5 | 1.305 | 0.01058 | -0.0838 | 123.3459
9 | 1.3472 | 0.01118 | -0.0819 | 120.5009
9.5 | 1.3732 | 0.01192 | -0.077 | 115.2013
10 | 1.3957 | 0.0128 | -0.072 | 109.0391
10.5 | 1.4145 | 0.01402 | -0.067 | 100.8916
11 | 1.4379 | 0.0153 | -0.0633 | 93.9804
11.5 | 1.4623 | 0.01674 | -0.0601 | 87.3536
12.5 | 1.5111 | 0.02006 | -0.0548 | 75.329
13 | 1.5325 | 0.0221 | -0.0523 | 69.3439
13.5 | 1.5553 | 0.02419 | -0.0502 | 64.2952
14 | 1.5752 | 0.02658 | -0.0482 | 59.2626
14.5 | 1.5951 | 0.02911 | -0.0465 | 54.7956
15 | 1.6138 | 0.03191 | -0.0451 | 50.5735
15.5 | 1.6284 | 0.0352 | -0.0437 | 46.2614
16 | 1.6462 | 0.03838 | -0.0428 | 42.8921
16.5 | 1.6627 | 0.04183 | -0.0421 | 39.749
17 | 1.6755 | 0.04574 | -0.0415 | 36.631
17.5 | 1.6839 | 0.04963 | -0.0404 | 33.9291
18 | 1.6973 | 0.05383 | -0.0404 | 31.5307
18.5 | 1.7083 | 0.05839 | -0.0407 | 29.2567
19 | 1.716 | 0.06348 | -0.0412 | 27.0321
19.5 | 1.7224 | 0.06888 | -0.042 | 25.0058
20 | 1.7294 | 0.07434 | -0.0431 | 23.2634

## 91. Re 7M Mach 0.10 (1)
BIGFOIL.COM POLAR EXPORT
NACA63-420
NACA63-420 |  |  |  | Cl Max: | 1.782 | at alpha= | 15 | deg
JavaFoil+Calcfoil stall+Eppler ext transition |  |  |  | L/D Max: | 135.324 | at alpha= | 4 | deg
Re: | 7000000 |  |  | Cd Min: | 0.00565 | at alpha= | -2 | deg
Mach: | 0.1 |  |  | Cl=0 at alpha= | -3.5238 | deg
|  |  |  | @ Cl=0.1, Cd= | 0.0056976
|  |  |  | @ Cl=0.4, Cd= | 0.0057828
|  |  |  | @ Cl=0.6, Cd= | 0.0060244
alpha (deg) | Cl | Cd | Cm | Cl/Cd
-20 | -1.198 | 0.07052 | -0.047 | -16.982
-19.5 | -1.229 | 0.05176 | -0.049 | -23.737
-19 | -1.235 | 0.04856 | -0.05 | -25.424
-18.5 | -1.24 | 0.04412 | -0.051 | -28.104
-18 | -1.24 | 0.04108 | -0.052 | -30.178
-17.5 | -1.239 | 0.0372 | -0.053 | -33.296
-17 | -1.232 | 0.03401 | -0.054 | -36.227
-16.5 | -1.222 | 0.03119 | -0.055 | -39.171
-16 | -1.207 | 0.02898 | -0.056 | -41.643
-15.5 | -1.189 | 0.02701 | -0.057 | -44.004
-15 | -1.164 | 0.025 | -0.058 | -46.581
-14.5 | -1.135 | 0.0232 | -0.059 | -48.904
-14 | -1.102 | 0.02157 | -0.06 | -51.119
-13.5 | -1.067 | 0.02018 | -0.061 | -52.882
-13 | -1.029 | 0.01881 | -0.062 | -54.712
-12.5 | -0.989 | 0.01757 | -0.063 | -56.275
-12 | -0.946 | 0.01645 | -0.064 | -57.537
-11.5 | -0.902 | 0.01539 | -0.065 | -58.597
-11 | -0.855 | 0.01445 | -0.066 | -59.181
-10.5 | -0.806 | 0.01359 | -0.067 | -59.299
-10 | -0.756 | 0.0128 | -0.068 | -59.044
-9.5 | -0.704 | 0.01203 | -0.069 | -58.478
-9 | -0.65 | 0.01137 | -0.07 | -57.139
-8.5 | -0.595 | 0.01077 | -0.071 | -55.239
-8 | -0.539 | 0.01021 | -0.072 | -52.741
-7.5 | -0.481 | 0.00973 | -0.073 | -49.447
-7 | -0.425 | 0.00866 | -0.074 | -49.003
-6.5 | -0.366 | 0.00825 | -0.075 | -44.348
-6 | -0.306 | 0.00785 | -0.076 | -39.01
-5.5 | -0.246 | 0.007 | -0.077 | -35.186
-5 | -0.186 | 0.00654 | -0.079 | -28.452
-4.5 | -0.123 | 0.00629 | -0.08 | -19.59
-4 | -0.06 | 0.00609 | -0.08 | -9.895
-3.5 | 0.003 | 0.00581 | -0.081 | 0.493
-3 | 0.066 | 0.00573 | -0.082 | 11.536
-2.5 | 0.129 | 0.00567 | -0.083 | 22.823
-2 | 0.193 | 0.00565 | -0.083 | 34.105
-1.5 | 0.256 | 0.0057 | -0.084 | 44.875
-1 | 0.319 | 0.00575 | -0.085 | 55.493
-0.5 | 0.382 | 0.00578 | -0.086 | 66.17
0 | 0.446 | 0.00579 | -0.086 | 76.987
0.5 | 0.509 | 0.00586 | -0.087 | 86.776
1 | 0.572 | 0.00598 | -0.088 | 95.581
1.5 | 0.635 | 0.00608 | -0.088 | 104.523
2 | 0.694 | 0.00617 | -0.089 | 112.542
2.5 | 0.757 | 0.00633 | -0.09 | 119.639
3 | 0.819 | 0.00647 | -0.09 | 126.63
3.5 | 0.881 | 0.00666 | -0.091 | 132.207
4 | 0.943 | 0.00697 | -0.092 | 135.324
4.5 | 1.004 | 0.0075 | -0.092 | 133.955
5 | 1.065 | 0.00797 | -0.093 | 133.605
5.5 | 1.126 | 0.00849 | -0.094 | 132.592
6 | 1.185 | 0.00898 | -0.094 | 131.901
6.5 | 1.243 | 0.01015 | -0.095 | 122.501
7 | 1.288 | 0.011 | -0.095 | 117.075
7.5 | 1.338 | 0.01182 | -0.095 | 113.212
8 | 1.387 | 0.01249 | -0.095 | 111.018
8.5 | 1.435 | 0.01321 | -0.095 | 108.597
9 | 1.478 | 0.01482 | -0.095 | 99.736
9.5 | 1.521 | 0.01599 | -0.095 | 95.129
10 | 1.562 | 0.01685 | -0.096 | 92.714
10.5 | 1.6 | 0.01775 | -0.096 | 90.119
11 | 1.635 | 0.01877 | -0.096 | 87.098
11.5 | 1.667 | 0.01985 | -0.096 | 84
12 | 1.696 | 0.02103 | -0.097 | 80.638
12.5 | 1.722 | 0.02228 | -0.097 | 77.277
13 | 1.743 | 0.02367 | -0.097 | 73.658
13.5 | 1.761 | 0.02509 | -0.097 | 70.176
14 | 1.772 | 0.02674 | -0.097 | 66.265
14.5 | 1.78 | 0.02839 | -0.097 | 62.695
15 | 1.782 | 0.03027 | -0.098 | 58.882
15.5 | 1.781 | 0.03222 | -0.098 | 55.264
16 | 1.775 | 0.03429 | -0.098 | 51.777
16.5 | 1.765 | 0.03655 | -0.098 | 48.304
17 | 1.748 | 0.03906 | -0.098 | 44.744
17.5 | 1.726 | 0.04174 | -0.098 | 41.356
18 | 1.701 | 0.04475 | -0.098 | 38.005
18.5 | 1.673 | 0.04755 | -0.098 | 35.178
19 | 1.64 | 0.05119 | -0.097 | 32.043
19.5 | 1.605 | 0.05512 | -0.097 | 29.122
20 | 1.568 | 0.05878 | -0.097 | 26.681

## 92. Re 7M Mach 0.10 (2)
BIGFOIL.COM POLAR EXPORT
NACA63-420
NACA63-420 |  |  |  | Cl Max: | 1.7214 | at alpha= | 20 | deg
XFOIL ncrit=9 |  |  |  | L/D Max: | 163.127 | at alpha= | 5 | deg
Re: | 7000000 |  |  | Cd Min: | 0.07798 | at alpha= | 20 | deg
Mach: | 0.1 |  |  | Cl=0 at alpha= | -3.0543 | deg
|  |  |  | @ Cl=0.1, Cd= | 0.0047594
|  |  |  | @ Cl=0.4, Cd= | 0.0047417
|  |  |  | @ Cl=0.6, Cd= | 0.00493
alpha (deg) | Cl | Cd | Cm | Cl/Cd
-20 | -1.4598 | 0.04991 | -0.0584 | -29.2486
-19.5 | -1.4485 | 0.04571 | -0.0593 | -31.6889
-19 | -1.4337 | 0.04189 | -0.0601 | -34.2254
-18.5 | -1.4186 | 0.03822 | -0.0608 | -37.1167
-17.5 | -1.3017 | 0.0306 | -0.078 | -42.5392
-17 | -1.2068 | 0.02761 | -0.0922 | -43.7088
-16.5 | -1.1895 | 0.02544 | -0.0906 | -46.7571
-16 | -1.1676 | 0.02344 | -0.0893 | -49.8123
-15.5 | -1.1444 | 0.02156 | -0.088 | -53.0798
-15 | -1.1248 | 0.01955 | -0.0861 | -57.5345
-14.5 | -1.1008 | 0.01788 | -0.0843 | -61.566
-14 | -1.075 | 0.01639 | -0.0823 | -65.5888
-13.5 | -1.0462 | 0.01511 | -0.0804 | -69.2389
-13 | -1.0157 | 0.01399 | -0.0784 | -72.6019
-12.5 | -0.9903 | 0.01281 | -0.0755 | -77.3068
-12 | -0.9695 | 0.01178 | -0.0713 | -82.3005
-11.5 | -0.9419 | 0.01118 | -0.0675 | -84.2487
-11 | -0.8978 | 0.01069 | -0.0661 | -83.985
-10.5 | -0.8502 | 0.01019 | -0.0653 | -83.4347
-10 | -0.7992 | 0.00982 | -0.065 | -81.3849
-9.5 | -0.7471 | 0.0094 | -0.0648 | -79.4787
-9 | -0.693 | 0.00907 | -0.0648 | -76.4057
-8.5 | -0.6384 | 0.0087 | -0.065 | -73.3793
-8 | -0.5827 | 0.00835 | -0.0654 | -69.7844
-7.5 | -0.527 | 0.00797 | -0.0658 | -66.123
-7 | -0.4704 | 0.00754 | -0.0663 | -62.3873
-6.5 | -0.4127 | 0.00723 | -0.067 | -57.0816
-6 | -0.3541 | 0.0069 | -0.0678 | -51.3188
-5.5 | -0.2954 | 0.00658 | -0.0687 | -44.8936
-5 | -0.2359 | 0.00621 | -0.0697 | -37.9871
-4.5 | -0.1764 | 0.00583 | -0.0709 | -30.2573
-4 | -0.1158 | 0.00542 | -0.0722 | -21.3653
-3.5 | -0.055 | 0.00501 | -0.0736 | -10.978
-3 | 0.0067 | 0.00484 | -0.0749 | 1.3843
-2.5 | 0.0683 | 0.00478 | -0.0761 | 14.2887
-2 | 0.1299 | 0.00474 | -0.0772 | 27.4051
-1.5 | 0.1917 | 0.00469 | -0.0785 | 40.8742
-1 | 0.2531 | 0.0047 | -0.0796 | 53.8511
-0.5 | 0.3148 | 0.0047 | -0.0808 | 66.9787
0 | 0.376 | 0.00473 | -0.0818 | 79.4926
0.5 | 0.4374 | 0.00476 | -0.083 | 91.8908
1 | 0.4983 | 0.00484 | -0.084 | 102.9545
1.5 | 0.5596 | 0.00487 | -0.0851 | 114.9076
2 | 0.6202 | 0.00496 | -0.0861 | 125.0403
2.5 | 0.6808 | 0.00505 | -0.087 | 134.8119
3 | 0.7409 | 0.00517 | -0.0879 | 143.3075
3.5 | 0.8001 | 0.00535 | -0.0887 | 149.5514
4 | 0.8595 | 0.0055 | -0.0895 | 156.2727
4.5 | 0.9182 | 0.00569 | -0.0901 | 161.3708
5 | 0.9755 | 0.00598 | -0.0906 | 163.1271
5.5 | 1.027 | 0.00663 | -0.0901 | 154.902
6 | 1.0751 | 0.00747 | -0.0891 | 143.9224
7 | 1.1733 | 0.00879 | -0.0874 | 133.4812
7.5 | 1.2206 | 0.00944 | -0.0863 | 129.3008
8 | 1.2674 | 0.01003 | -0.085 | 126.3609
8.5 | 1.3108 | 0.01069 | -0.0832 | 122.6193
9 | 1.3515 | 0.01132 | -0.081 | 119.3905
9.5 | 1.3729 | 0.0121 | -0.0752 | 113.4628
10 | 1.3946 | 0.01308 | -0.0701 | 106.6208
10.5 | 1.4138 | 0.0144 | -0.0653 | 98.1806
11 | 1.437 | 0.0158 | -0.0617 | 90.9494
11.5 | 1.4612 | 0.01734 | -0.0585 | 84.2676
12 | 1.4846 | 0.01908 | -0.0557 | 77.8092
12.5 | 1.5091 | 0.02092 | -0.0532 | 72.1367
13 | 1.5317 | 0.02299 | -0.0509 | 66.6246
13.5 | 1.5526 | 0.0253 | -0.0488 | 61.3676
14 | 1.5715 | 0.02788 | -0.0468 | 56.3666
14.5 | 1.5926 | 0.03047 | -0.0452 | 52.2678
15 | 1.6112 | 0.03339 | -0.0438 | 48.254
15.5 | 1.6251 | 0.03689 | -0.0425 | 44.0526
16 | 1.6428 | 0.04022 | -0.0416 | 40.8454
16.5 | 1.6578 | 0.04396 | -0.041 | 37.7116
17 | 1.6693 | 0.04816 | -0.0406 | 34.6615
17.5 | 1.6787 | 0.0521 | -0.0396 | 32.2207
18 | 1.691 | 0.05655 | -0.0397 | 29.9027
18.5 | 1.7008 | 0.06143 | -0.0401 | 27.6868
19 | 1.7072 | 0.06685 | -0.0407 | 25.5378
19.5 | 1.7138 | 0.07239 | -0.0417 | 23.6745
20 | 1.7214 | 0.07798 | -0.0429 | 22.0749

## 93. Re 7M Mach 0.25 (1)
BIGFOIL.COM POLAR EXPORT
NACA63-420
NACA63-420 |  |  |  | Cl Max: | 1.727 | at alpha= | 13.5 | deg
JavaFoil+Calcfoil stall+Eppler ext transition |  |  |  | L/D Max: | 135.768 | at alpha= | 4 | deg
Re: | 7000000 |  |  | Cd Min: | 0.00572 | at alpha= | -2.5 | deg
Mach: | 0.25 |  |  | Cl=0 at alpha= | -3.5231 | deg
|  |  |  | @ Cl=0.1, Cd= | 0.0057708
|  |  |  | @ Cl=0.4, Cd= | 0.0058511
|  |  |  | @ Cl=0.6, Cd= | 0.0060829
alpha (deg) | Cl | Cd | Cm | Cl/Cd
-20 | -0.892 | 0.14393 | -0.038 | -6.196
-19.5 | -0.945 | 0.11857 | -0.042 | -7.968
-19 | -0.996 | 0.09603 | -0.045 | -10.374
-18.5 | -1.041 | 0.07901 | -0.048 | -13.17
-18 | -1.098 | 0.05182 | -0.052 | -21.182
-17.5 | -1.121 | 0.04584 | -0.054 | -24.463
-17 | -1.138 | 0.04111 | -0.055 | -27.678
-16.5 | -1.147 | 0.03724 | -0.056 | -30.808
-16 | -1.151 | 0.03384 | -0.057 | -34.006
-15.5 | -1.147 | 0.03115 | -0.058 | -36.809
-15 | -1.134 | 0.02878 | -0.059 | -39.42
-14.5 | -1.115 | 0.02615 | -0.06 | -42.634
-14 | -1.091 | 0.02394 | -0.061 | -45.563
-13.5 | -1.062 | 0.02226 | -0.062 | -47.684
-13 | -1.029 | 0.02047 | -0.063 | -50.258
-12.5 | -0.993 | 0.01922 | -0.064 | -51.673
-12 | -0.953 | 0.01796 | -0.065 | -53.08
-11.5 | -0.911 | 0.01632 | -0.066 | -55.826
-11 | -0.866 | 0.01525 | -0.067 | -56.78
-10.5 | -0.818 | 0.01464 | -0.068 | -55.905
-10 | -0.769 | 0.01373 | -0.069 | -55.972
-9.5 | -0.717 | 0.01286 | -0.07 | -55.738
-9 | -0.663 | 0.01213 | -0.071 | -54.64
-8.5 | -0.607 | 0.01142 | -0.072 | -53.171
-8 | -0.55 | 0.0108 | -0.073 | -50.914
-7.5 | -0.492 | 0.01022 | -0.074 | -48.112
-7 | -0.434 | 0.00907 | -0.076 | -47.848
-6.5 | -0.374 | 0.00864 | -0.077 | -43.257
-6 | -0.313 | 0.00818 | -0.078 | -38.272
-5.5 | -0.252 | 0.0076 | -0.079 | -33.109
-5 | -0.191 | 0.00673 | -0.081 | -28.391
-4.5 | -0.127 | 0.0064 | -0.082 | -19.774
-4 | -0.062 | 0.00617 | -0.083 | -10.019
-3.5 | 0.003 | 0.00589 | -0.083 | 0.499
-3 | 0.068 | 0.00582 | -0.084 | 11.683
-2.5 | 0.133 | 0.00572 | -0.085 | 23.265
-2 | 0.198 | 0.00575 | -0.086 | 34.428
-1.5 | 0.263 | 0.00573 | -0.086 | 45.921
-1 | 0.328 | 0.0058 | -0.087 | 56.573
-0.5 | 0.393 | 0.00585 | -0.088 | 67.215
0 | 0.458 | 0.00586 | -0.089 | 78.172
0.5 | 0.523 | 0.00594 | -0.089 | 88.028
1 | 0.588 | 0.00607 | -0.09 | 96.782
1.5 | 0.653 | 0.00614 | -0.091 | 106.356
2 | 0.713 | 0.00629 | -0.092 | 113.497
2.5 | 0.777 | 0.00645 | -0.092 | 120.506
3 | 0.841 | 0.00662 | -0.093 | 127.05
3.5 | 0.905 | 0.00685 | -0.094 | 132.133
4 | 0.968 | 0.00713 | -0.094 | 135.768
4.5 | 1.031 | 0.00778 | -0.095 | 132.605
5 | 1.094 | 0.00826 | -0.096 | 132.35
5.5 | 1.156 | 0.00885 | -0.096 | 130.605
6 | 1.216 | 0.00952 | -0.097 | 127.719
6.5 | 1.263 | 0.01072 | -0.097 | 117.802
7 | 1.314 | 0.01183 | -0.097 | 111.027
7.5 | 1.364 | 0.01266 | -0.097 | 107.783
8 | 1.414 | 0.01341 | -0.097 | 105.444
8.5 | 1.461 | 0.01419 | -0.097 | 102.939
9 | 1.502 | 0.01638 | -0.097 | 91.655
9.5 | 1.544 | 0.01735 | -0.098 | 89.026
10 | 1.583 | 0.01836 | -0.098 | 86.233
10.5 | 1.617 | 0.01942 | -0.098 | 83.267
11 | 1.647 | 0.02066 | -0.098 | 79.727
11.5 | 1.674 | 0.02188 | -0.099 | 76.501
12 | 1.695 | 0.02333 | -0.099 | 72.662
12.5 | 1.711 | 0.02489 | -0.099 | 68.753
13 | 1.723 | 0.02647 | -0.099 | 65.081
13.5 | 1.727 | 0.0284 | -0.099 | 60.811
14 | 1.722 | 0.03033 | -0.099 | 56.771
14.5 | 1.71 | 0.03247 | -0.099 | 52.672
15 | 1.692 | 0.03503 | -0.099 | 48.293
15.5 | 1.666 | 0.0375 | -0.099 | 44.42
16 | 1.633 | 0.04073 | -0.099 | 40.083
16.5 | 1.592 | 0.04397 | -0.099 | 36.214
17 | 1.54 | 0.04767 | -0.099 | 32.311
17.5 | 1.481 | 0.05204 | -0.099 | 28.455
18 | 1.415 | 0.05679 | -0.099 | 24.914
18.5 | 1.344 | 0.06176 | -0.098 | 21.755

## 94. Re 7M Mach 0.25 (2)
BIGFOIL.COM POLAR EXPORT
NACA63-420
NACA63-420 |  |  |  | Cl Max: | 1.6785 | at alpha= | 20 | deg
XFOIL ncrit=9 |  |  |  | L/D Max: | 164.528 | at alpha= | 5 | deg
Re: | 7000000 |  |  | Cd Min: | 0.09789 | at alpha= | 20 | deg
Mach: | 0.25 |  |  | Cl=0 at alpha= | -3.0367 | deg
|  |  |  | @ Cl=0.1, Cd= | 0.0048106
|  |  |  | @ Cl=0.4, Cd= | 0.0047976
|  |  |  | @ Cl=0.6, Cd= | 0.004984
alpha (deg) | Cl | Cd | Cm | Cl/Cd
-20 | -1.3944 | 0.06725 | -0.0631 | -20.7346
-19.5 | -1.394 | 0.06118 | -0.065 | -22.7852
-19 | -1.3883 | 0.05581 | -0.0664 | -24.8755
-18.5 | -1.3793 | 0.05085 | -0.0676 | -27.1249
-17.5 | -1.2821 | 0.04042 | -0.0838 | -31.7194
-17 | -1.1816 | 0.0352 | -0.1015 | -33.5682
-16.5 | -1.1689 | 0.03212 | -0.1001 | -36.3917
-16 | -1.1498 | 0.02929 | -0.0992 | -39.2557
-15.5 | -1.1273 | 0.02682 | -0.0981 | -42.0321
-15 | -1.1045 | 0.02452 | -0.0967 | -45.0449
-14.5 | -1.0828 | 0.02228 | -0.095 | -48.5996
-14 | -1.0626 | 0.02007 | -0.0929 | -52.9447
-13.5 | -1.0363 | 0.01831 | -0.0907 | -56.5975
-13 | -1.0085 | 0.01666 | -0.0886 | -60.5342
-12.5 | -0.9774 | 0.01529 | -0.0863 | -63.9241
-12 | -0.9498 | 0.01389 | -0.0836 | -68.3801
-11.5 | -0.921 | 0.01266 | -0.0805 | -72.7488
-11 | -0.8962 | 0.01161 | -0.0764 | -77.1921
-10.5 | -0.8685 | 0.01094 | -0.072 | -79.3876
-10 | -0.8225 | 0.01036 | -0.0703 | -79.3919
-9.5 | -0.7706 | 0.00993 | -0.0694 | -77.6032
-9 | -0.7173 | 0.00946 | -0.0688 | -75.8245
-8.5 | -0.6613 | 0.0091 | -0.0685 | -72.6703
-8 | -0.6042 | 0.00871 | -0.0685 | -69.3685
-7.5 | -0.5469 | 0.00831 | -0.0686 | -65.8123
-7 | -0.4891 | 0.00783 | -0.0688 | -62.4649
-6.5 | -0.4298 | 0.00743 | -0.0692 | -57.8466
-6 | -0.3694 | 0.00708 | -0.0699 | -52.1751
-5.5 | -0.3084 | 0.00674 | -0.0707 | -45.7567
-5 | -0.2469 | 0.00636 | -0.0716 | -38.8208
-4.5 | -0.1851 | 0.00595 | -0.0727 | -31.1092
-4 | -0.1225 | 0.00552 | -0.074 | -22.192
-3.5 | -0.0594 | 0.00507 | -0.0754 | -11.716
-3 | 0.0047 | 0.00488 | -0.0767 | 0.96311
-2.5 | 0.0685 | 0.00484 | -0.0779 | 14.1529
-2 | 0.1327 | 0.00478 | -0.0791 | 27.7615
-1.5 | 0.1965 | 0.00476 | -0.0803 | 41.2815
-1 | 0.2605 | 0.00474 | -0.0816 | 54.9578
-0.5 | 0.3243 | 0.00477 | -0.0827 | 67.9874
0 | 0.3879 | 0.00479 | -0.0839 | 80.9812
0.5 | 0.4516 | 0.00483 | -0.085 | 93.499
1 | 0.5149 | 0.00489 | -0.0861 | 105.2965
1.5 | 0.5783 | 0.00496 | -0.0871 | 116.5927
2 | 0.6415 | 0.00503 | -0.0882 | 127.5348
2.5 | 0.7043 | 0.00513 | -0.0891 | 137.2904
3 | 0.7669 | 0.00525 | -0.09 | 146.0762
3.5 | 0.8285 | 0.00543 | -0.0907 | 152.5783
4 | 0.8902 | 0.0056 | -0.0914 | 158.9643
4.5 | 0.9513 | 0.00581 | -0.0919 | 163.7349
5 | 1.0102 | 0.00614 | -0.0921 | 164.5277
5.5 | 1.0639 | 0.00677 | -0.0915 | 157.1492
6 | 1.1124 | 0.00765 | -0.09 | 145.4118
6.5 | 1.1615 | 0.00841 | -0.0886 | 138.1094
7 | 1.209 | 0.00915 | -0.0869 | 132.1311
7.5 | 1.2548 | 0.00987 | -0.0849 | 127.1327
8 | 1.2963 | 0.01062 | -0.0821 | 122.0621
8.5 | 1.3267 | 0.01129 | -0.0772 | 117.5111
9 | 1.3509 | 0.0122 | -0.0717 | 110.7295
9.5 | 1.3723 | 0.01345 | -0.0665 | 102.0297
10 | 1.3894 | 0.01516 | -0.0615 | 91.6491
10.5 | 1.4086 | 0.01708 | -0.0574 | 82.4707
11 | 1.4302 | 0.01913 | -0.054 | 74.7622
11.5 | 1.453 | 0.0213 | -0.051 | 68.216
12 | 1.4778 | 0.02349 | -0.0486 | 62.9119
12.5 | 1.4973 | 0.02618 | -0.0461 | 57.1925
13 | 1.5196 | 0.02883 | -0.044 | 52.709
13.5 | 1.5375 | 0.03198 | -0.042 | 48.0769
14 | 1.5574 | 0.03519 | -0.0405 | 44.2569
14.5 | 1.5738 | 0.03886 | -0.0392 | 40.4992
15 | 1.5892 | 0.04279 | -0.0381 | 37.1395
16 | 1.62 | 0.05119 | -0.0369 | 31.6468
16.5 | 1.6315 | 0.05605 | -0.0367 | 29.1079
17 | 1.6451 | 0.06085 | -0.0369 | 27.0353
17.5 | 1.6563 | 0.06607 | -0.0374 | 25.0689
18 | 1.659 | 0.07163 | -0.0372 | 23.1607
18.5 | 1.666 | 0.0777 | -0.0383 | 21.4414
19 | 1.6731 | 0.0839 | -0.0397 | 19.9416
19.5 | 1.6773 | 0.09062 | -0.0415 | 18.5092
20 | 1.6785 | 0.09789 | -0.0438 | 17.1468

## 95. Re 7M Mach 0.50 (1)
BIGFOIL.COM POLAR EXPORT
NACA63-420
NACA63-420 |  |  |  | Cl Max: | 1.566 | at alpha= | 9.5 | deg
JavaFoil+Calcfoil stall+Eppler ext transition |  |  |  | L/D Max: | 130.331 | at alpha= | 3.5 | deg
Re: | 7000000 |  |  | Cd Min: | 0.00607 | at alpha= | -1.5 | deg
Mach: | 0.5 |  |  | Cl=0 at alpha= | -3.5211 | deg
|  |  |  | @ Cl=0.1, Cd= | 0.0061569
|  |  |  | @ Cl=0.4, Cd= | 0.0061792
|  |  |  | @ Cl=0.6, Cd= | 0.0064113
alpha (deg) | Cl | Cd | Cm | Cl/Cd
-20 | -0.955 | 0.15187 | -0.04 | -6.29
-19.5 | -0.922 | 0.14897 | -0.039 | -6.19
-19 | -0.892 | 0.14399 | -0.038 | -6.195
-18.5 | -0.876 | 0.13444 | -0.043 | -6.516
-18 | -0.841 | 0.13287 | -0.042 | -6.327
-17.5 | -0.806 | 0.13298 | -0.039 | -6.064
-17 | -0.787 | 0.12502 | -0.044 | -6.292
-16.5 | -0.755 | 0.12008 | -0.043 | -6.29
-16 | -0.721 | 0.11746 | -0.04 | -6.136
-15.5 | -0.689 | 0.11348 | -0.038 | -6.073
-15 | -0.666 | 0.10969 | -0.043 | -6.075
-14.5 | -0.633 | 0.10736 | -0.039 | -5.893
-14 | -0.606 | 0.09705 | -0.041 | -6.243
-13.5 | -0.575 | 0.10171 | -0.039 | -5.655
-13 | -0.547 | 0.09249 | -0.041 | -5.918
-12.5 | -0.571 | 0.04398 | -0.066 | -12.991
-12 | -0.495 | 0.07978 | -0.047 | -6.2
-11.5 | -0.781 | 0.02943 | -0.071 | -26.53
-11 | -0.828 | 0.02284 | -0.073 | -36.269
-10.5 | -0.822 | 0.02049 | -0.075 | -40.12
-10 | -0.795 | 0.019 | -0.076 | -41.845
-9.5 | -0.756 | 0.017 | -0.077 | -44.473
-9 | -0.708 | 0.01605 | -0.078 | -44.078
-8.5 | -0.654 | 0.0148 | -0.079 | -44.154
-8 | -0.596 | 0.01373 | -0.081 | -43.409
-7.5 | -0.535 | 0.01282 | -0.082 | -41.753
-7 | -0.473 | 0.012 | -0.083 | -39.371
-6.5 | -0.409 | 0.01052 | -0.084 | -38.896
-6 | -0.343 | 0.00989 | -0.085 | -34.657
-5.5 | -0.276 | 0.00925 | -0.087 | -29.779
-5 | -0.207 | 0.0084 | -0.088 | -24.693
-4.5 | -0.139 | 0.00743 | -0.09 | -18.652
-4 | -0.068 | 0.00695 | -0.091 | -9.793
-3.5 | 0.003 | 0.00638 | -0.093 | 0.511
-3 | 0.076 | 0.00617 | -0.094 | 12.322
-2.5 | 0.149 | 0.00613 | -0.095 | 24.265
-2 | 0.221 | 0.00613 | -0.096 | 36.119
-1.5 | 0.294 | 0.00607 | -0.097 | 48.457
-1 | 0.367 | 0.00617 | -0.098 | 59.457
-0.5 | 0.439 | 0.00619 | -0.098 | 70.978
0 | 0.512 | 0.00632 | -0.099 | 80.957
0.5 | 0.585 | 0.00638 | -0.1 | 91.627
1 | 0.657 | 0.00653 | -0.101 | 100.664
1.5 | 0.73 | 0.00666 | -0.102 | 109.528
2 | 0.796 | 0.00682 | -0.102 | 116.643
2.5 | 0.867 | 0.00711 | -0.103 | 121.922
3 | 0.938 | 0.0073 | -0.104 | 128.551
3.5 | 1.009 | 0.00774 | -0.105 | 130.331
4 | 1.079 | 0.00848 | -0.105 | 127.22
4.5 | 1.14 | 0.00882 | -0.105 | 129.3
5 | 1.201 | 0.01016 | -0.106 | 118.25
5.5 | 1.262 | 0.01111 | -0.106 | 113.608
6 | 1.316 | 0.0129 | -0.106 | 102.041
6.5 | 1.369 | 0.01465 | -0.106 | 93.496
7 | 1.422 | 0.01593 | -0.106 | 89.239
7.5 | 1.469 | 0.01719 | -0.106 | 85.449
8 | 1.505 | 0.0204 | -0.106 | 73.79
8.5 | 1.538 | 0.02198 | -0.106 | 69.952
9 | 1.56 | 0.02388 | -0.107 | 65.314
9.5 | 1.566 | 0.02602 | -0.107 | 60.179
10 | 1.54 | 0.02874 | -0.107 | 53.575
10.5 | 1.445 | 0.03193 | -0.107 | 45.247
11 | 0.958 | 0.03998 | -0.106 | 23.955
11.5 | 0.986 | 0.04323 | -0.106 | 22.796
12 | 1.017 | 0.0439 | -0.106 | 23.167
12.5 | 1.039 | 0.05099 | -0.105 | 20.377
13 | 1.068 | 0.05157 | -0.105 | 20.705
13.5 | 1.094 | 0.05754 | -0.105 | 19.016
14 | 1.122 | 0.05869 | -0.105 | 19.116
14.5 | 1.15 | 0.06332 | -0.105 | 18.164

## 96. Re 7M Mach 0.50 (2)
BIGFOIL.COM POLAR EXPORT
NACA63-420
NACA63-420 |  |  |  | Cl Max: | 1.5174 | at alpha= | 16 | deg
XFOIL ncrit=9 |  |  |  | L/D Max: | 171.559 | at alpha= | 5 | deg
Re: | 7000000 |  |  | Cd Min: | 0.19836 | at alpha= | 20 | deg
Mach: | 0.5 |  |  | Cl=0 at alpha= | -2.9537 | deg
|  |  |  | @ Cl=0.1, Cd= | 0.0050941
|  |  |  | @ Cl=0.4, Cd= | 0.0050766
|  |  |  | @ Cl=0.6, Cd= | 0.0052394
alpha (deg) | Cl | Cd | Cm | Cl/Cd
-19 | -0.7522 | 0.14483 | -0.061 | -5.1937
-18.5 | -0.7561 | 0.12853 | -0.0796 | -5.8827
-18 | -0.7816 | 0.11711 | -0.087 | -6.6741
-17.5 | -0.8049 | 0.1061 | -0.0944 | -7.5862
-17 | -0.8275 | 0.09551 | -0.1013 | -8.664
-16.5 | -0.8549 | 0.08485 | -0.108 | -10.0754
-16 | -0.8702 | 0.0759 | -0.1129 | -11.4651
-15.5 | -0.8872 | 0.06728 | -0.1172 | -13.1867
-15 | -0.9017 | 0.05935 | -0.1204 | -15.1929
-14.5 | -0.9141 | 0.05207 | -0.1226 | -17.5552
-14 | -0.9212 | 0.04564 | -0.1236 | -20.184
-13 | -0.9141 | 0.03535 | -0.1227 | -25.8586
-12.5 | -0.9009 | 0.03126 | -0.1211 | -28.8196
-12 | -0.8811 | 0.02785 | -0.1189 | -31.6373
-11.5 | -0.8596 | 0.02474 | -0.1163 | -34.7454
-11 | -0.8388 | 0.02192 | -0.113 | -38.2664
-10.5 | -0.8105 | 0.01957 | -0.1098 | -41.4154
-10 | -0.7794 | 0.01749 | -0.1063 | -44.5626
-9.5 | -0.7474 | 0.01559 | -0.1027 | -47.941
-9 | -0.7151 | 0.01382 | -0.0988 | -51.7438
-8.5 | -0.6785 | 0.01239 | -0.095 | -54.7619
-8 | -0.651 | 0.01096 | -0.0897 | -59.3978
-7.5 | -0.6159 | 0.01008 | -0.0849 | -61.1012
-7 | -0.5586 | 0.00944 | -0.0827 | -59.1737
-6.5 | -0.4982 | 0.0088 | -0.0812 | -56.6136
-6 | -0.4351 | 0.00809 | -0.0802 | -53.7824
-5.5 | -0.3671 | 0.00761 | -0.08 | -48.2392
-5 | -0.297 | 0.00712 | -0.0802 | -41.7135
-4.5 | -0.2267 | 0.00662 | -0.0808 | -34.2447
-4 | -0.1548 | 0.00601 | -0.0818 | -25.7571
-3.5 | -0.0819 | 0.00544 | -0.0832 | -15.0551
-3 | -0.0069 | 0.00519 | -0.0846 | -1.3295
-2.5 | 0.0677 | 0.00512 | -0.0858 | 13.2227
-2 | 0.1426 | 0.00506 | -0.0872 | 28.1818
-1.5 | 0.2173 | 0.00502 | -0.0885 | 43.2869
-1 | 0.2915 | 0.00504 | -0.0898 | 57.8373
-0.5 | 0.3663 | 0.00504 | -0.0912 | 72.6786
0 | 0.4399 | 0.00512 | -0.0923 | 85.918
0.5 | 0.5148 | 0.00513 | -0.0936 | 100.3509
1 | 0.5884 | 0.00523 | -0.0947 | 112.5048
1.5 | 0.6627 | 0.00529 | -0.0958 | 125.2741
2 | 0.7362 | 0.00542 | -0.0967 | 135.8303
2.5 | 0.8105 | 0.00551 | -0.0976 | 147.0962
3 | 0.8837 | 0.00567 | -0.0982 | 155.8554
3.5 | 0.9564 | 0.00587 | -0.0985 | 162.9302
4 | 1.0273 | 0.00615 | -0.0985 | 167.0407
4.5 | 1.0979 | 0.00644 | -0.0982 | 170.4814
5 | 1.1666 | 0.0068 | -0.0974 | 171.5588
5.5 | 1.2233 | 0.00756 | -0.0947 | 161.8122
6 | 1.262 | 0.0087 | -0.0892 | 145.0575
6.5 | 1.2776 | 0.00986 | -0.0798 | 129.574
7.5 | 1.2993 | 0.01391 | -0.064 | 93.4076
8 | 1.3186 | 0.01643 | -0.0587 | 80.2556
8.5 | 1.336 | 0.01935 | -0.0538 | 69.0439
9 | 1.3536 | 0.02254 | -0.0495 | 60.0532
9.5 | 1.3631 | 0.02641 | -0.0453 | 51.613
10 | 1.364 | 0.03114 | -0.0415 | 43.8022
10.5 | 1.3707 | 0.03594 | -0.0385 | 38.1386
11 | 1.3869 | 0.0404 | -0.0363 | 34.3292
11.5 | 1.4035 | 0.04509 | -0.0346 | 31.1266
12 | 1.4216 | 0.04992 | -0.0332 | 28.4776
12.5 | 1.4411 | 0.05487 | -0.032 | 26.2639
13 | 1.458 | 0.06027 | -0.0313 | 24.1911
13.5 | 1.4749 | 0.06592 | -0.0309 | 22.3741
14 | 1.4901 | 0.07199 | -0.0309 | 20.6987
14.5 | 1.5003 | 0.07881 | -0.0315 | 19.0369
15 | 1.5104 | 0.08594 | -0.0325 | 17.5751
15.5 | 1.5161 | 0.0938 | -0.0341 | 16.1631
16 | 1.5174 | 0.10241 | -0.0365 | 14.8169
16.5 | 1.5113 | 0.11216 | -0.0401 | 13.4745
17 | 1.4968 | 0.12314 | -0.045 | 12.1553
17.5 | 1.479 | 0.13489 | -0.0512 | 10.9645
18.5 | 1.4422 | 0.15933 | -0.0661 | 9.0517
19 | 1.4228 | 0.17217 | -0.075 | 8.2639
19.5 | 1.4032 | 0.18526 | -0.0847 | 7.5742
20 | 1.3866 | 0.19836 | -0.0946 | 6.9903

## 97. Re 8M Mach 0.00 (1)
BIGFOIL.COM POLAR EXPORT
NACA63-420
NACA63-420 |  |  |  | Cl Max: | 1.796 | at alpha= | 15.5 | deg
JavaFoil+Calcfoil stall+Eppler ext transition |  |  |  | L/D Max: | 133.361 | at alpha= | 5 | deg
Re: | 8000000 |  |  | Cd Min: | 0.00561 | at alpha= | -2.5 | deg
Mach: | 0 |  |  | Cl=0 at alpha= | -3.5238 | deg
|  |  |  | @ Cl=0.1, Cd= | 0.0056606
|  |  |  | @ Cl=0.4, Cd= | 0.0057027
|  |  |  | @ Cl=0.6, Cd= | 0.0059441
alpha (deg) | Cl | Cd | Cm | Cl/Cd
-20 | -1.232 | 0.06432 | -0.047 | -19.162
-19.5 | -1.241 | 0.0584 | -0.048 | -21.255
-19 | -1.261 | 0.04495 | -0.05 | -28.044
-18.5 | -1.262 | 0.04092 | -0.051 | -30.85
-18 | -1.26 | 0.03793 | -0.052 | -33.205
-17.5 | -1.254 | 0.03493 | -0.053 | -35.896
-17 | -1.244 | 0.03245 | -0.054 | -38.333
-16.5 | -1.231 | 0.0299 | -0.055 | -41.174
-16 | -1.215 | 0.02752 | -0.056 | -44.137
-15.5 | -1.194 | 0.02567 | -0.057 | -46.526
-15 | -1.169 | 0.02379 | -0.058 | -49.128
-14.5 | -1.138 | 0.02211 | -0.059 | -51.463
-14 | -1.104 | 0.02068 | -0.06 | -53.387
-13.5 | -1.068 | 0.019 | -0.061 | -56.228
-13 | -1.03 | 0.0177 | -0.062 | -58.182
-12.5 | -0.989 | 0.01681 | -0.063 | -58.833
-12 | -0.946 | 0.01574 | -0.064 | -60.1
-11.5 | -0.901 | 0.01444 | -0.065 | -62.376
-11 | -0.853 | 0.01356 | -0.066 | -62.958
-10.5 | -0.805 | 0.01306 | -0.067 | -61.615
-10 | -0.754 | 0.01235 | -0.068 | -61.061
-9.5 | -0.702 | 0.01162 | -0.069 | -60.419
-9 | -0.648 | 0.01097 | -0.07 | -59.084
-8.5 | -0.593 | 0.01042 | -0.071 | -56.938
-8 | -0.537 | 0.00986 | -0.072 | -54.471
-7.5 | -0.48 | 0.00941 | -0.073 | -51.017
-7 | -0.423 | 0.00843 | -0.074 | -50.221
-6.5 | -0.365 | 0.00805 | -0.075 | -45.29
-6 | -0.305 | 0.00767 | -0.076 | -39.804
-5.5 | -0.246 | 0.00696 | -0.077 | -35.287
-5 | -0.185 | 0.00666 | -0.078 | -27.781
-4.5 | -0.123 | 0.00623 | -0.079 | -19.671
-4 | -0.06 | 0.0061 | -0.08 | -9.82
-3.5 | 0.003 | 0.00591 | -0.081 | 0.482
-3 | 0.066 | 0.00572 | -0.082 | 11.511
-2.5 | 0.129 | 0.00561 | -0.082 | 22.942
-2 | 0.192 | 0.00566 | -0.083 | 33.897
-1.5 | 0.255 | 0.00563 | -0.084 | 45.224
-1 | 0.318 | 0.00567 | -0.084 | 56.051
-0.5 | 0.38 | 0.00569 | -0.085 | 66.818
0 | 0.443 | 0.00573 | -0.086 | 77.372
0.5 | 0.506 | 0.00583 | -0.087 | 86.895
1 | 0.569 | 0.00589 | -0.087 | 96.586
1.5 | 0.632 | 0.006 | -0.088 | 105.232
2 | 0.691 | 0.00613 | -0.089 | 112.67
2.5 | 0.753 | 0.00627 | -0.089 | 120.054
3 | 0.815 | 0.00642 | -0.09 | 126.874
3.5 | 0.877 | 0.00667 | -0.091 | 131.511
4 | 0.938 | 0.00713 | -0.091 | 131.513
4.5 | 0.999 | 0.00753 | -0.092 | 132.675
5 | 1.06 | 0.00795 | -0.093 | 133.361
5.5 | 1.12 | 0.00843 | -0.093 | 132.925
6 | 1.179 | 0.00923 | -0.094 | 127.781
6.5 | 1.237 | 0.01008 | -0.094 | 122.753
7 | 1.285 | 0.01087 | -0.094 | 118.174
7.5 | 1.334 | 0.01153 | -0.094 | 115.669
8 | 1.383 | 0.01216 | -0.095 | 113.799
8.5 | 1.431 | 0.01283 | -0.095 | 111.563
9 | 1.474 | 0.01432 | -0.095 | 102.958
9.5 | 1.518 | 0.0154 | -0.095 | 98.557
10 | 1.56 | 0.01621 | -0.096 | 96.212
10.5 | 1.598 | 0.01706 | -0.096 | 93.668
11 | 1.634 | 0.01799 | -0.096 | 90.841
11.5 | 1.667 | 0.01901 | -0.096 | 87.704
12 | 1.697 | 0.0201 | -0.096 | 84.417
12.5 | 1.724 | 0.02128 | -0.097 | 81.009
13 | 1.747 | 0.0226 | -0.097 | 77.307
13.5 | 1.766 | 0.02402 | -0.097 | 73.532
14 | 1.779 | 0.02548 | -0.097 | 69.826
14.5 | 1.789 | 0.02707 | -0.097 | 66.099
15 | 1.795 | 0.02867 | -0.097 | 62.59
15.5 | 1.796 | 0.0305 | -0.097 | 58.902
16 | 1.794 | 0.03246 | -0.097 | 55.269
16.5 | 1.787 | 0.03483 | -0.098 | 51.316
17 | 1.774 | 0.03698 | -0.098 | 47.987
17.5 | 1.757 | 0.0394 | -0.098 | 44.592
18 | 1.736 | 0.04216 | -0.098 | 41.181
18.5 | 1.712 | 0.04519 | -0.097 | 37.881
19 | 1.686 | 0.0481 | -0.097 | 35.046
19.5 | 1.655 | 0.05175 | -0.097 | 31.983
20 | 1.624 | 0.05497 | -0.097 | 29.54

## 98. Re 8M Mach 0.00 (2)
BIGFOIL.COM POLAR EXPORT
NACA63-420
NACA63-420 |  |  |  | Cl Max: | 1.7469 | at alpha= | 20 | deg
XFOIL ncrit=9 |  |  |  | L/D Max: | 162.617 | at alpha= | 5 | deg
Re: | 8000000 |  |  | Cd Min: | 0.07219 | at alpha= | 20 | deg
Mach: | 0 |  |  | Cl=0 at alpha= | -3.0643 | deg
|  |  |  | @ Cl=0.1, Cd= | 0.0046797
|  |  |  | @ Cl=0.4, Cd= | 0.0046506
|  |  |  | @ Cl=0.6, Cd= | 0.0048183
alpha (deg) | Cl | Cd | Cm | Cl/Cd
-20 | -1.4898 | 0.0451 | -0.0572 | -33.0333
-19.5 | -1.4771 | 0.04118 | -0.058 | -35.8694
-19 | -1.4614 | 0.03765 | -0.0587 | -38.8154
-18.5 | -1.414 | 0.03438 | -0.0644 | -41.1286
-18 | -1.3756 | 0.0311 | -0.0686 | -44.2315
-17.5 | -1.2511 | 0.0275 | -0.0896 | -45.4945
-17 | -1.2271 | 0.02543 | -0.0894 | -48.254
-16.5 | -1.2082 | 0.02336 | -0.088 | -51.7209
-16 | -1.1861 | 0.02148 | -0.0866 | -55.2188
-15.5 | -1.162 | 0.01977 | -0.0852 | -58.7759
-15 | -1.1377 | 0.01815 | -0.0835 | -62.6832
-14.5 | -1.1136 | 0.01657 | -0.0816 | -67.2058
-14 | -1.0879 | 0.01517 | -0.0795 | -71.7139
-13.5 | -1.0594 | 0.01401 | -0.0774 | -75.6174
-13 | -1.0297 | 0.013 | -0.0751 | -79.2077
-12.5 | -1.0045 | 0.01201 | -0.0719 | -83.6386
-12 | -0.988 | 0.01122 | -0.0666 | -88.057
-11.5 | -0.945 | 0.01073 | -0.0652 | -88.0708
-11 | -0.8976 | 0.0103 | -0.0645 | -87.1456
-10.5 | -0.849 | 0.00986 | -0.0639 | -86.1055
-10 | -0.7971 | 0.00948 | -0.0638 | -84.0823
-9 | -0.6901 | 0.00878 | -0.0641 | -78.5991
-8.5 | -0.6353 | 0.00846 | -0.0644 | -75.0946
-8 | -0.5795 | 0.00813 | -0.0648 | -71.2792
-7.5 | -0.5233 | 0.0078 | -0.0654 | -67.0897
-7 | -0.467 | 0.00739 | -0.066 | -63.1935
-6.5 | -0.4094 | 0.00707 | -0.0667 | -57.9066
-6 | -0.3513 | 0.00676 | -0.0675 | -51.9675
-5.5 | -0.2925 | 0.00648 | -0.0685 | -45.1389
-5 | -0.2335 | 0.00614 | -0.0695 | -38.0293
-4.5 | -0.174 | 0.00578 | -0.0706 | -30.1038
-4 | -0.1138 | 0.00545 | -0.0719 | -20.8807
-3.5 | -0.0535 | 0.00499 | -0.0733 | -10.7214
-3 | 0.0079 | 0.00475 | -0.0747 | 1.6632
-2.5 | 0.0689 | 0.00471 | -0.0759 | 14.6285
-2 | 0.1304 | 0.00465 | -0.0771 | 28.043
-1.5 | 0.1915 | 0.00462 | -0.0783 | 41.4502
-1 | 0.2529 | 0.00459 | -0.0795 | 55.098
-0.5 | 0.3141 | 0.00459 | -0.0806 | 68.4314
0 | 0.375 | 0.00463 | -0.0817 | 80.9935
0.5 | 0.4357 | 0.00468 | -0.0828 | 93.0983
1 | 0.4967 | 0.00471 | -0.0839 | 105.4565
1.5 | 0.5571 | 0.00479 | -0.0849 | 116.3048
2 | 0.6178 | 0.00483 | -0.086 | 127.9089
2.5 | 0.6774 | 0.00497 | -0.0868 | 136.2978
3 | 0.7368 | 0.00511 | -0.0877 | 144.1879
3.5 | 0.7958 | 0.00527 | -0.0885 | 151.0057
4 | 0.8544 | 0.00546 | -0.0892 | 156.4835
4.5 | 0.9127 | 0.00565 | -0.0899 | 161.5398
5 | 0.9692 | 0.00596 | -0.0903 | 162.6174
5.5 | 1.0189 | 0.00672 | -0.0897 | 151.622
6 | 1.0678 | 0.00748 | -0.0889 | 142.754
6.5 | 1.1188 | 0.00804 | -0.0885 | 139.1542
7 | 1.1676 | 0.00868 | -0.0877 | 134.5161
7.5 | 1.2159 | 0.00928 | -0.0868 | 131.0237
8 | 1.2636 | 0.00983 | -0.0858 | 128.5453
8.5 | 1.3084 | 0.01045 | -0.0844 | 125.2057
9 | 1.3506 | 0.01106 | -0.0825 | 122.1157
9.5 | 1.3798 | 0.01176 | -0.0782 | 117.3299
10 | 1.4016 | 0.01261 | -0.0729 | 111.1499
10.5 | 1.4211 | 0.01376 | -0.0679 | 103.2776
12 | 1.498 | 0.0177 | -0.0584 | 84.6328
12.5 | 1.5205 | 0.01949 | -0.0556 | 78.0144
13 | 1.5463 | 0.02123 | -0.0534 | 72.8356
13.5 | 1.5665 | 0.02342 | -0.0511 | 66.8873
14 | 1.5882 | 0.02565 | -0.0491 | 61.9181
14.5 | 1.6088 | 0.02807 | -0.0473 | 57.3139
15 | 1.627 | 0.03083 | -0.0457 | 52.7733
15.5 | 1.6448 | 0.03378 | -0.0444 | 48.6915
16 | 1.6619 | 0.03696 | -0.0433 | 44.9648
16.5 | 1.676 | 0.04055 | -0.0424 | 41.3317
17 | 1.6886 | 0.04446 | -0.0418 | 37.9802
18 | 1.7125 | 0.05221 | -0.0406 | 32.8002
18.5 | 1.7221 | 0.05687 | -0.0408 | 30.2813
19 | 1.7293 | 0.06196 | -0.0412 | 27.9099
19.5 | 1.7389 | 0.06694 | -0.0419 | 25.977
20 | 1.7469 | 0.07219 | -0.0429 | 24.1986

## 99. Re 8M Mach 0.10 (1)
BIGFOIL.COM POLAR EXPORT
NACA63-420
NACA63-420 |  |  |  | Cl Max: | 1.784 | at alpha= | 15 | deg
JavaFoil+Calcfoil stall+Eppler ext transition |  |  |  | L/D Max: | 132.869 | at alpha= | 4.5 | deg
Re: | 8000000 |  |  | Cd Min: | 0.00565 | at alpha= | -2 | deg
Mach: | 0.1 |  |  | Cl=0 at alpha= | -3.5238 | deg
|  |  |  | @ Cl=0.1, Cd= | 0.005683
|  |  |  | @ Cl=0.4, Cd= | 0.0057325
|  |  |  | @ Cl=0.6, Cd= | 0.0059522
alpha (deg) | Cl | Cd | Cm | Cl/Cd
-20 | -1.2 | 0.06819 | -0.047 | -17.603
-19.5 | -1.213 | 0.06156 | -0.048 | -19.709
-19 | -1.221 | 0.05698 | -0.049 | -21.423
-18.5 | -1.242 | 0.0428 | -0.051 | -29.018
-18 | -1.242 | 0.03986 | -0.052 | -31.155
-17.5 | -1.24 | 0.03613 | -0.053 | -34.33
-17 | -1.233 | 0.03333 | -0.054 | -37.002
-16.5 | -1.223 | 0.03057 | -0.055 | -40.008
-16 | -1.209 | 0.02816 | -0.056 | -42.924
-15.5 | -1.19 | 0.02624 | -0.057 | -45.363
-15 | -1.166 | 0.02429 | -0.058 | -48.008
-14.5 | -1.136 | 0.02255 | -0.059 | -50.396
-14 | -1.103 | 0.02108 | -0.06 | -52.342
-13.5 | -1.068 | 0.01934 | -0.061 | -55.249
-13 | -1.031 | 0.018 | -0.062 | -57.248
-12.5 | -0.99 | 0.01708 | -0.063 | -57.971
-12 | -0.947 | 0.01606 | -0.064 | -58.999
-11.5 | -0.903 | 0.01464 | -0.065 | -61.676
-11 | -0.856 | 0.01374 | -0.066 | -62.305
-10.5 | -0.807 | 0.01322 | -0.067 | -61.05
-10 | -0.757 | 0.01249 | -0.068 | -60.561
-9.5 | -0.705 | 0.01175 | -0.069 | -59.961
-9 | -0.651 | 0.0111 | -0.07 | -58.6
-8.5 | -0.596 | 0.01052 | -0.071 | -56.614
-8 | -0.539 | 0.00997 | -0.072 | -54.067
-7.5 | -0.482 | 0.0095 | -0.073 | -50.731
-7 | -0.425 | 0.00849 | -0.074 | -50.09
-6.5 | -0.366 | 0.00812 | -0.075 | -45.103
-6 | -0.306 | 0.00775 | -0.076 | -39.562
-5.5 | -0.246 | 0.00701 | -0.077 | -35.138
-5 | -0.186 | 0.00666 | -0.079 | -27.908
-4.5 | -0.123 | 0.0063 | -0.08 | -19.556
-4 | -0.06 | 0.00609 | -0.08 | -9.896
-3.5 | 0.003 | 0.00591 | -0.081 | 0.484
-3 | 0.066 | 0.00571 | -0.082 | 11.579
-2.5 | 0.129 | 0.00566 | -0.083 | 22.843
-2 | 0.193 | 0.00565 | -0.083 | 34.107
-1.5 | 0.256 | 0.00567 | -0.084 | 45.147
-1 | 0.319 | 0.00566 | -0.085 | 56.38
-0.5 | 0.382 | 0.00571 | -0.086 | 66.985
0 | 0.446 | 0.00579 | -0.086 | 76.997
0.5 | 0.509 | 0.00584 | -0.087 | 87.173
1 | 0.572 | 0.00589 | -0.088 | 97.097
1.5 | 0.635 | 0.00603 | -0.088 | 105.328
2 | 0.694 | 0.00615 | -0.089 | 112.866
2.5 | 0.757 | 0.00629 | -0.09 | 120.38
3 | 0.819 | 0.00643 | -0.09 | 127.29
3.5 | 0.881 | 0.00672 | -0.091 | 131.031
4 | 0.943 | 0.00719 | -0.092 | 131.153
4.5 | 1.004 | 0.00756 | -0.092 | 132.869
5 | 1.065 | 0.00802 | -0.093 | 132.85
5.5 | 1.126 | 0.00851 | -0.094 | 132.252
6 | 1.185 | 0.00928 | -0.094 | 127.658
6.5 | 1.243 | 0.01021 | -0.095 | 121.774
7 | 1.289 | 0.01101 | -0.095 | 117.114
7.5 | 1.339 | 0.01169 | -0.095 | 114.512
8 | 1.388 | 0.01229 | -0.095 | 112.979
8.5 | 1.436 | 0.01299 | -0.095 | 110.529
9 | 1.479 | 0.01455 | -0.095 | 101.692
9.5 | 1.523 | 0.01561 | -0.096 | 97.549
10 | 1.564 | 0.01645 | -0.096 | 95.104
10.5 | 1.602 | 0.01736 | -0.096 | 92.255
11 | 1.637 | 0.01833 | -0.096 | 89.286
11.5 | 1.669 | 0.01937 | -0.097 | 86.157
12 | 1.698 | 0.02051 | -0.097 | 82.789
12.5 | 1.723 | 0.02177 | -0.097 | 79.161
13 | 1.745 | 0.02311 | -0.097 | 75.508
13.5 | 1.763 | 0.02451 | -0.097 | 71.927
14 | 1.774 | 0.02603 | -0.097 | 68.165
14.5 | 1.782 | 0.02758 | -0.098 | 64.592
15 | 1.784 | 0.02941 | -0.098 | 60.676
15.5 | 1.783 | 0.03133 | -0.098 | 56.902
16 | 1.777 | 0.03352 | -0.098 | 53.005
16.5 | 1.767 | 0.03576 | -0.098 | 49.412
17 | 1.75 | 0.03822 | -0.098 | 45.784
17.5 | 1.728 | 0.04088 | -0.098 | 42.275
18 | 1.703 | 0.04349 | -0.098 | 39.156
18.5 | 1.674 | 0.04675 | -0.098 | 35.807
19 | 1.642 | 0.05021 | -0.098 | 32.699
19.5 | 1.607 | 0.05355 | -0.097 | 30.014
20 | 1.57 | 0.05767 | -0.097 | 27.217

## 100. Re 8M Mach 0.10 (2)
BIGFOIL.COM POLAR EXPORT
NACA63-420
NACA63-420 |  |  |  | Cl Max: | 1.7416 | at alpha= | 20 | deg
XFOIL ncrit=9 |  |  |  | L/D Max: | 162.871 | at alpha= | 5 | deg
Re: | 8000000 |  |  | Cd Min: | 0.07542 | at alpha= | 20 | deg
Mach: | 0.1 |  |  | Cl=0 at alpha= | -3.0608 | deg
|  |  |  | @ Cl=0.1, Cd= | 0.00469
|  |  |  | @ Cl=0.4, Cd= | 0.0046524
|  |  |  | @ Cl=0.6, Cd= | 0.0048323
alpha (deg) | Cl | Cd | Cm | Cl/Cd
-20 | -1.4828 | 0.04769 | -0.0586 | -31.0925
-19.5 | -1.4713 | 0.04356 | -0.0595 | -33.7764
-19 | -1.4563 | 0.03984 | -0.0602 | -36.5537
-18.5 | -1.4122 | 0.0362 | -0.0658 | -39.011
-18 | -1.3741 | 0.03291 | -0.0697 | -41.7533
-17.5 | -1.2515 | 0.02895 | -0.0905 | -43.2297
-17 | -1.2234 | 0.02663 | -0.0914 | -45.9407
-16.5 | -1.2055 | 0.02436 | -0.0901 | -49.4869
-16 | -1.1838 | 0.02239 | -0.0887 | -52.8718
-15.5 | -1.1595 | 0.02062 | -0.0873 | -56.2318
-15 | -1.1344 | 0.01896 | -0.0857 | -59.8312
-14.5 | -1.1113 | 0.01725 | -0.0837 | -64.4232
-14 | -1.086 | 0.01575 | -0.0816 | -68.9524
-13.5 | -1.058 | 0.01448 | -0.0795 | -73.0663
-13 | -1.0284 | 0.0134 | -0.0772 | -76.7463
-12.5 | -0.9997 | 0.01239 | -0.0745 | -80.686
-12 | -0.9891 | 0.01142 | -0.0685 | -86.6112
-11.5 | -0.9488 | 0.01087 | -0.0666 | -87.2861
-11 | -0.9019 | 0.01043 | -0.0657 | -86.4717
-10.5 | -0.8537 | 0.00997 | -0.0649 | -85.6269
-10 | -0.8022 | 0.00956 | -0.0647 | -83.9121
-9.5 | -0.7492 | 0.00921 | -0.0646 | -81.3464
-9 | -0.6949 | 0.00884 | -0.0647 | -78.6086
-8.5 | -0.6397 | 0.00852 | -0.065 | -75.0822
-8 | -0.5836 | 0.0082 | -0.0654 | -71.1707
-7.5 | -0.5271 | 0.00785 | -0.0658 | -67.1465
-7 | -0.4704 | 0.00745 | -0.0664 | -63.1409
-6.5 | -0.4126 | 0.0071 | -0.0671 | -58.1127
-6 | -0.3541 | 0.00679 | -0.0679 | -52.1502
-5.5 | -0.2947 | 0.00651 | -0.0688 | -45.2688
-5 | -0.2355 | 0.00617 | -0.0698 | -38.1686
-4.5 | -0.1755 | 0.0058 | -0.071 | -30.2586
-4 | -0.115 | 0.00547 | -0.0722 | -21.0238
-3.5 | -0.0542 | 0.005 | -0.0737 | -10.84
-3 | 0.0075 | 0.00476 | -0.075 | 1.5756
-2.5 | 0.069 | 0.00472 | -0.0762 | 14.6186
-2 | 0.1309 | 0.00466 | -0.0774 | 28.0901
0 | 0.3772 | 0.00463 | -0.0821 | 81.4687
0.5 | 0.4383 | 0.00469 | -0.0831 | 93.4542
1 | 0.4997 | 0.00472 | -0.0843 | 105.8686
1.5 | 0.5605 | 0.0048 | -0.0853 | 116.7708
2 | 0.6217 | 0.00485 | -0.0864 | 128.1856
2.5 | 0.6817 | 0.00498 | -0.0872 | 136.8876
3 | 0.7415 | 0.00513 | -0.0881 | 144.5419
3.5 | 0.8009 | 0.00529 | -0.0889 | 151.3989
4 | 0.86 | 0.00547 | -0.0896 | 157.2212
4.5 | 0.9187 | 0.00567 | -0.0903 | 162.0282
5 | 0.9756 | 0.00599 | -0.0906 | 162.8715
5.5 | 1.0256 | 0.00674 | -0.09 | 152.1662
6 | 1.0746 | 0.00751 | -0.0891 | 143.0892
6.5 | 1.1254 | 0.0081 | -0.0886 | 138.9383
7 | 1.1742 | 0.00875 | -0.0876 | 134.1943
7.5 | 1.2223 | 0.00936 | -0.0866 | 130.5876
8 | 1.2701 | 0.00992 | -0.0855 | 128.0343
8.5 | 1.314 | 0.01056 | -0.0838 | 124.4318
9 | 1.3556 | 0.01118 | -0.0816 | 121.2522
9.5 | 1.3788 | 0.01193 | -0.0762 | 115.5742
10 | 1.4007 | 0.01288 | -0.071 | 108.75
10.5 | 1.4204 | 0.01412 | -0.0662 | 100.5949
11 | 1.4451 | 0.01541 | -0.0626 | 93.7768
11.5 | 1.47 | 0.01687 | -0.0595 | 87.1369
12 | 1.497 | 0.01838 | -0.0569 | 81.4472
12.5 | 1.5194 | 0.02028 | -0.0541 | 74.9211
13 | 1.5442 | 0.02217 | -0.0519 | 69.6527
13.5 | 1.5649 | 0.02444 | -0.0496 | 64.0303
14 | 1.5866 | 0.02677 | -0.0477 | 59.2678
14.5 | 1.6055 | 0.02946 | -0.0459 | 54.4976
15 | 1.6226 | 0.03244 | -0.0443 | 50.0185
15.5 | 1.6411 | 0.03549 | -0.0431 | 46.2412
16.5 | 1.6721 | 0.04255 | -0.0413 | 39.2973
17 | 1.6865 | 0.04642 | -0.0408 | 36.3313
17.5 | 1.6976 | 0.05011 | -0.0398 | 33.8775
18 | 1.7085 | 0.05465 | -0.0397 | 31.2626
18.5 | 1.717 | 0.05958 | -0.04 | 28.8184
19 | 1.7254 | 0.06471 | -0.0405 | 26.6636
19.5 | 1.7349 | 0.06981 | -0.0413 | 24.8517
20 | 1.7416 | 0.07542 | -0.0425 | 23.092

## 101. Re 8M Mach 0.25 (1)
BIGFOIL.COM POLAR EXPORT
NACA63-420
NACA63-420 |  |  |  | Cl Max: | 1.729 | at alpha= | 13.5 | deg
JavaFoil+Calcfoil stall+Eppler ext transition |  |  |  | L/D Max: | 131.775 | at alpha= | 3.5 | deg
Re: | 8000000 |  |  | Cd Min: | 0.00571 | at alpha= | -2.5 | deg
Mach: | 0.25 |  |  | Cl=0 at alpha= | -3.5231 | deg
|  |  |  | @ Cl=0.1, Cd= | 0.0057557
|  |  |  | @ Cl=0.4, Cd= | 0.0058165
|  |  |  | @ Cl=0.6, Cd= | 0.0060085
alpha (deg) | Cl | Cd | Cm | Cl/Cd
-20 | -0.894 | 0.14046 | -0.038 | -6.367
-19.5 | -0.949 | 0.11363 | -0.043 | -8.353
-19 | -1.002 | 0.09087 | -0.046 | -11.026
-18.5 | -1.039 | 0.07937 | -0.048 | -13.096
-18 | -1.079 | 0.06402 | -0.051 | -16.857
-17.5 | -1.122 | 0.04546 | -0.054 | -24.678
-17 | -1.14 | 0.03988 | -0.055 | -28.578
-16.5 | -1.148 | 0.03666 | -0.056 | -31.324
-16 | -1.152 | 0.0332 | -0.057 | -34.69
-15.5 | -1.148 | 0.03027 | -0.058 | -37.933
-15 | -1.136 | 0.02797 | -0.059 | -40.614
-14.5 | -1.116 | 0.0256 | -0.06 | -43.596
-14 | -1.092 | 0.02347 | -0.061 | -46.51
-13.5 | -1.063 | 0.02179 | -0.062 | -48.777
-13 | -1.03 | 0.01991 | -0.063 | -51.747
-12.5 | -0.994 | 0.01847 | -0.064 | -53.828
-12 | -0.955 | 0.01715 | -0.065 | -55.659
-11.5 | -0.912 | 0.01595 | -0.066 | -57.216
-11 | -0.867 | 0.01487 | -0.067 | -58.31
-10.5 | -0.819 | 0.01389 | -0.068 | -59.007
-10 | -0.77 | 0.01336 | -0.069 | -57.621
-9.5 | -0.718 | 0.01255 | -0.07 | -57.185
-9 | -0.664 | 0.0118 | -0.071 | -56.213
-8.5 | -0.608 | 0.01115 | -0.072 | -54.491
-8 | -0.551 | 0.01055 | -0.074 | -52.175
-7.5 | -0.492 | 0.01 | -0.075 | -49.262
-7 | -0.434 | 0.00891 | -0.076 | -48.77
-6.5 | -0.374 | 0.00848 | -0.077 | -44.134
-6 | -0.313 | 0.00805 | -0.078 | -38.927
-5.5 | -0.252 | 0.00759 | -0.079 | -33.165
-5 | -0.19 | 0.00692 | -0.081 | -27.47
-4.5 | -0.127 | 0.00641 | -0.082 | -19.747
-4 | -0.062 | 0.00624 | -0.083 | -9.914
-3.5 | 0.003 | 0.006 | -0.083 | 0.49
-3 | 0.068 | 0.0058 | -0.084 | 11.722
-2.5 | 0.133 | 0.00571 | -0.085 | 23.273
-2 | 0.198 | 0.00573 | -0.086 | 34.541
-1.5 | 0.263 | 0.00572 | -0.086 | 45.992
-1 | 0.328 | 0.00572 | -0.087 | 57.293
-0.5 | 0.393 | 0.00581 | -0.088 | 67.61
0 | 0.458 | 0.00587 | -0.089 | 78.073
0.5 | 0.523 | 0.00591 | -0.089 | 88.411
1 | 0.588 | 0.00599 | -0.09 | 98.197
1.5 | 0.653 | 0.00609 | -0.091 | 107.165
2 | 0.713 | 0.00624 | -0.092 | 114.257
2.5 | 0.777 | 0.0064 | -0.092 | 121.387
3 | 0.841 | 0.00658 | -0.093 | 127.765
3.5 | 0.905 | 0.00687 | -0.094 | 131.775
4 | 0.968 | 0.00741 | -0.094 | 130.62
4.5 | 1.031 | 0.00784 | -0.095 | 131.608
5 | 1.094 | 0.00833 | -0.096 | 131.29
5.5 | 1.156 | 0.00891 | -0.096 | 129.762
6 | 1.216 | 0.00986 | -0.097 | 123.332
6.5 | 1.264 | 0.01079 | -0.097 | 117.11
7 | 1.315 | 0.01168 | -0.097 | 112.607
7.5 | 1.366 | 0.01242 | -0.097 | 109.954
8 | 1.415 | 0.01314 | -0.097 | 107.736
8.5 | 1.459 | 0.01476 | -0.097 | 98.848
9 | 1.503 | 0.01598 | -0.098 | 94.086
9.5 | 1.546 | 0.01692 | -0.098 | 91.362
10 | 1.585 | 0.01792 | -0.098 | 88.427
10.5 | 1.619 | 0.01898 | -0.098 | 85.313
11 | 1.649 | 0.02017 | -0.098 | 81.753
11.5 | 1.676 | 0.02137 | -0.099 | 78.416
12 | 1.697 | 0.02272 | -0.099 | 74.701
12.5 | 1.713 | 0.02422 | -0.099 | 70.739
13 | 1.725 | 0.0259 | -0.099 | 66.596
13.5 | 1.729 | 0.02778 | -0.099 | 62.242
14 | 1.724 | 0.02967 | -0.099 | 58.106
14.5 | 1.712 | 0.03176 | -0.1 | 53.92
15 | 1.693 | 0.03427 | -0.1 | 49.408
15.5 | 1.668 | 0.0368 | -0.1 | 45.31
16 | 1.635 | 0.03966 | -0.099 | 41.216
16.5 | 1.595 | 0.04287 | -0.099 | 37.199
17 | 1.543 | 0.04643 | -0.099 | 33.225
17.5 | 1.483 | 0.05055 | -0.099 | 29.332
18 | 1.417 | 0.05519 | -0.099 | 25.674
18.5 | 1.345 | 0.06055 | -0.098 | 22.208

## 102. Re 8M Mach 0.25 (2)
BIGFOIL.COM POLAR EXPORT
NACA63-420
NACA63-420 |  |  |  | Cl Max: | 1.6923 | at alpha= | 20 | deg
XFOIL ncrit=9 |  |  |  | L/D Max: | 165.278 | at alpha= | 4.5 | deg
Re: | 8000000 |  |  | Cd Min: | 0.0962 | at alpha= | 20 | deg
Mach: | 0.25 |  |  | Cl=0 at alpha= | -3.0423 | deg
|  |  |  | @ Cl=0.1, Cd= | 0.004741
|  |  |  | @ Cl=0.4, Cd= | 0.0047002
|  |  |  | @ Cl=0.6, Cd= | 0.0048862
alpha (deg) | Cl | Cd | Cm | Cl/Cd
-20 | -1.4175 | 0.06502 | -0.0638 | -21.801
-19.5 | -1.4172 | 0.05899 | -0.0656 | -24.0244
-19 | -1.414 | 0.05342 | -0.0671 | -26.4695
-18.5 | -1.3804 | 0.04792 | -0.0731 | -28.8063
-18 | -1.3522 | 0.04333 | -0.0765 | -31.207
-17.5 | -1.2338 | 0.03779 | -0.0973 | -32.6488
-17 | -1.1981 | 0.03418 | -0.1011 | -35.0527
-16.5 | -1.1822 | 0.03111 | -0.1001 | -38.0006
-16 | -1.1644 | 0.02825 | -0.0991 | -41.2177
-15.5 | -1.1431 | 0.02573 | -0.0978 | -44.4267
-15 | -1.1214 | 0.02342 | -0.0963 | -47.8822
-14.5 | -1.0956 | 0.02146 | -0.0946 | -51.0531
-14 | -1.073 | 0.01941 | -0.0925 | -55.2808
-13.5 | -1.0476 | 0.01761 | -0.0903 | -59.4889
-13 | -1.0203 | 0.01602 | -0.0879 | -63.6891
-12.5 | -0.9904 | 0.01462 | -0.0855 | -67.7428
-12 | -0.9588 | 0.01341 | -0.0829 | -71.4989
-11.5 | -0.9321 | 0.0122 | -0.0795 | -76.4016
-11 | -0.9185 | 0.01119 | -0.0734 | -82.0822
-10.5 | -0.8749 | 0.01064 | -0.0714 | -82.2274
-10 | -0.8266 | 0.01011 | -0.0699 | -81.7606
-9.5 | -0.7743 | 0.00966 | -0.0691 | -80.1553
-9 | -0.7196 | 0.00926 | -0.0686 | -77.7106
-8.5 | -0.663 | 0.00888 | -0.0684 | -74.6622
-8 | -0.6059 | 0.00852 | -0.0684 | -71.115
-7.5 | -0.5473 | 0.00816 | -0.0686 | -67.0711
-7 | -0.4892 | 0.00774 | -0.0688 | -63.2041
-6.5 | -0.4296 | 0.00733 | -0.0694 | -58.6085
-6 | -0.3693 | 0.007 | -0.07 | -52.7571
-5.5 | -0.3078 | 0.00665 | -0.0708 | -46.2857
-5 | -0.2464 | 0.00633 | -0.0717 | -38.9258
-4.5 | -0.1842 | 0.00591 | -0.0728 | -31.1675
-4 | -0.1218 | 0.00556 | -0.074 | -21.9065
-3.5 | -0.0584 | 0.00506 | -0.0755 | -11.5415
-3 | 0.0054 | 0.00484 | -0.0768 | 1.1157
-2.5 | 0.0695 | 0.00476 | -0.0781 | 14.6008
-2 | 0.1336 | 0.00472 | -0.0793 | 28.3051
-1.5 | 0.1974 | 0.00469 | -0.0805 | 42.0896
-1 | 0.2617 | 0.00465 | -0.0818 | 56.2796
-0.5 | 0.3253 | 0.00467 | -0.083 | 69.6574
0 | 0.3893 | 0.00469 | -0.0841 | 83.0064
0.5 | 0.4525 | 0.00475 | -0.0852 | 95.2632
1 | 0.5164 | 0.00478 | -0.0864 | 108.0335
1.5 | 0.5794 | 0.00487 | -0.0874 | 118.9733
2 | 0.6431 | 0.00492 | -0.0885 | 130.7114
2.5 | 0.7057 | 0.00503 | -0.0894 | 140.2982
3 | 0.7677 | 0.0052 | -0.0902 | 147.6346
3.5 | 0.8295 | 0.00536 | -0.0909 | 154.7575
4 | 0.8909 | 0.00556 | -0.0915 | 160.2338
4.5 | 0.952 | 0.00576 | -0.0921 | 165.2778
5 | 1.0107 | 0.00612 | -0.0923 | 165.1471
5.5 | 1.0623 | 0.00687 | -0.0913 | 154.6288
6 | 1.1115 | 0.00771 | -0.09 | 144.1634
6.5 | 1.1613 | 0.00843 | -0.0887 | 137.758
7 | 1.21 | 0.00912 | -0.0871 | 132.6754
7.5 | 1.2563 | 0.00981 | -0.0852 | 128.0632
8 | 1.3011 | 0.01046 | -0.0829 | 124.3881
8.5 | 1.332 | 0.01116 | -0.0781 | 119.3548
9 | 1.3578 | 0.01199 | -0.0727 | 113.2444
9.5 | 1.3771 | 0.01325 | -0.0672 | 103.9321
10 | 1.3948 | 0.0149 | -0.0621 | 93.6107
10.5 | 1.4175 | 0.01662 | -0.0583 | 85.2888
11 | 1.441 | 0.01852 | -0.0549 | 77.8078
11.5 | 1.4657 | 0.02053 | -0.052 | 71.3931
12 | 1.4884 | 0.0228 | -0.0493 | 65.2807
12.5 | 1.5122 | 0.02516 | -0.0469 | 60.1033
13 | 1.5319 | 0.02793 | -0.0446 | 54.8478
13.5 | 1.552 | 0.03088 | -0.0427 | 50.2591
14 | 1.5723 | 0.03398 | -0.041 | 46.2713
14.5 | 1.5882 | 0.03761 | -0.0395 | 42.2281
15 | 1.6066 | 0.04122 | -0.0384 | 38.9762
15.5 | 1.6209 | 0.04539 | -0.0376 | 35.7105
16 | 1.633 | 0.04993 | -0.037 | 32.7058
16.5 | 1.6477 | 0.05441 | -0.0367 | 30.283
17 | 1.6599 | 0.05929 | -0.0368 | 27.9963
17.5 | 1.6695 | 0.06465 | -0.0372 | 25.8237
18.5 | 1.683 | 0.07577 | -0.038 | 22.212
19 | 1.689 | 0.08205 | -0.0393 | 20.585
19.5 | 1.6917 | 0.08889 | -0.0411 | 19.0314
20 | 1.6923 | 0.0962 | -0.0433 | 17.5915

## 103. Re 8M Mach 0.50 (1)
BIGFOIL.COM POLAR EXPORT
NACA63-420
NACA63-420 |  |  |  | Cl Max: | 1.567 | at alpha= | 9.5 | deg
JavaFoil+Calcfoil stall+Eppler ext transition |  |  |  | L/D Max: | 135.232 | at alpha= | 4.5 | deg
Re: | 8000000 |  |  | Cd Min: | 0.00603 | at alpha= | -2 | deg
Mach: | 0.5 |  |  | Cl=0 at alpha= | -3.5211 | deg
|  |  |  | @ Cl=0.1, Cd= | 0.0061104
|  |  |  | @ Cl=0.4, Cd= | 0.0060996
|  |  |  | @ Cl=0.6, Cd= | 0.0063746
alpha (deg) | Cl | Cd | Cm | Cl/Cd
-20 | -0.959 | 0.14725 | -0.041 | -6.514
-19.5 | -0.924 | 0.14537 | -0.039 | -6.355
-19 | -0.892 | 0.14252 | -0.038 | -6.26
-18.5 | -0.88 | 0.12914 | -0.045 | -6.814
-18 | -0.845 | 0.12811 | -0.043 | -6.594
-17.5 | -0.808 | 0.12916 | -0.04 | -6.253
-17 | -0.79 | 0.1206 | -0.045 | -6.548
-16.5 | -0.76 | 0.11477 | -0.045 | -6.622
-16 | -0.723 | 0.11437 | -0.042 | -6.324
-15.5 | -0.689 | 0.11282 | -0.038 | -6.11
-15 | -0.669 | 0.10665 | -0.045 | -6.27
-14.5 | -0.635 | 0.10472 | -0.041 | -6.064
-14 | -0.614 | 0.08929 | -0.048 | -6.882
-13.5 | -0.576 | 0.10002 | -0.04 | -5.754
-13 | -0.549 | 0.09052 | -0.043 | -6.07
-12.5 | -0.577 | 0.04007 | -0.067 | -14.397
-12 | -0.497 | 0.07646 | -0.049 | -6.502
-11.5 | -0.782 | 0.02858 | -0.071 | -27.367
-11 | -0.829 | 0.02225 | -0.073 | -37.279
-10.5 | -0.823 | 0.01998 | -0.075 | -41.205
-10 | -0.796 | 0.01812 | -0.076 | -43.932
-9.5 | -0.757 | 0.01657 | -0.077 | -45.671
-9 | -0.708 | 0.0152 | -0.078 | -46.62
-8.5 | -0.654 | 0.01446 | -0.08 | -45.243
-8 | -0.597 | 0.01344 | -0.081 | -44.381
-7.5 | -0.536 | 0.01253 | -0.082 | -42.762
-7 | -0.473 | 0.01177 | -0.083 | -40.183
-6.5 | -0.409 | 0.01032 | -0.084 | -39.671
-6 | -0.343 | 0.00971 | -0.086 | -35.35
-5.5 | -0.276 | 0.00912 | -0.087 | -30.222
-5 | -0.207 | 0.00846 | -0.088 | -24.51
-4.5 | -0.139 | 0.00741 | -0.09 | -18.693
-4 | -0.068 | 0.00699 | -0.091 | -9.747
-3.5 | 0.003 | 0.00642 | -0.092 | 0.507
-3 | 0.076 | 0.00614 | -0.094 | 12.365
-2.5 | 0.149 | 0.00605 | -0.095 | 24.575
-2 | 0.221 | 0.00603 | -0.096 | 36.688
-1.5 | 0.294 | 0.00606 | -0.097 | 48.549
-1 | 0.367 | 0.00604 | -0.098 | 60.691
-0.5 | 0.439 | 0.00617 | -0.098 | 71.23
0 | 0.512 | 0.00626 | -0.099 | 81.8
0.5 | 0.585 | 0.00636 | -0.1 | 91.91
1 | 0.657 | 0.00643 | -0.101 | 102.183
1.5 | 0.73 | 0.00661 | -0.102 | 110.409
2 | 0.796 | 0.00682 | -0.102 | 116.739
2.5 | 0.867 | 0.00701 | -0.103 | 123.596
3 | 0.938 | 0.00732 | -0.104 | 128.148
3.5 | 1.009 | 0.00776 | -0.105 | 130.034
4 | 1.079 | 0.00871 | -0.105 | 123.826
4.5 | 1.14 | 0.00843 | -0.105 | 135.232
5 | 1.201 | 0.01023 | -0.106 | 117.463
5.5 | 1.26 | 0.01149 | -0.106 | 109.678
6 | 1.317 | 0.013 | -0.106 | 101.316
6.5 | 1.371 | 0.01446 | -0.106 | 94.757
7 | 1.423 | 0.01568 | -0.106 | 90.787
7.5 | 1.47 | 0.01687 | -0.106 | 87.118
8 | 1.507 | 0.0199 | -0.106 | 75.7
8.5 | 1.54 | 0.0215 | -0.106 | 71.615
9 | 1.561 | 0.02333 | -0.107 | 66.907
9.5 | 1.567 | 0.02535 | -0.107 | 61.824
10 | 1.541 | 0.028 | -0.107 | 55.054
10.5 | 1.446 | 0.03109 | -0.107 | 46.523
11 | 0.959 | 0.03898 | -0.106 | 24.602
11.5 | 0.987 | 0.04196 | -0.106 | 23.524
12 | 1.019 | 0.04266 | -0.106 | 23.88
12.5 | 1.041 | 0.04934 | -0.106 | 21.106
13 | 1.072 | 0.04978 | -0.106 | 21.532
13.5 | 1.097 | 0.05571 | -0.105 | 19.686
14 | 1.127 | 0.0561 | -0.106 | 20.088
14.5 | 1.153 | 0.06155 | -0.106 | 18.728

## 104. Re 8M Mach 0.50 (2)
BIGFOIL.COM POLAR EXPORT
NACA63-420
NACA63-420 |  |  |  | Cl Max: | 1.5377 | at alpha= | 15.5 | deg
XFOIL ncrit=9 |  |  |  | L/D Max: | 173.855 | at alpha= | 4.5 | deg
Re: | 8000000 |  |  | Cd Min: | 0.19669 | at alpha= | 20 | deg
Mach: | 0.5 |  |  | Cl=0 at alpha= | -2.9619 | deg
|  |  |  | @ Cl=0.1, Cd= | 0.0049912
|  |  |  | @ Cl=0.4, Cd= | 0.004963
|  |  |  | @ Cl=0.6, Cd= | 0.0051102
alpha (deg) | Cl | Cd | Cm | Cl/Cd
-20 | -0.79 | 0.17413 | -0.0264 | -4.5368
-19.5 | -0.7689 | 0.15579 | -0.05 | -4.9355
-18.5 | -0.7761 | 0.12628 | -0.0814 | -6.1459
-18 | -0.8 | 0.11487 | -0.0892 | -6.9644
-17.5 | -0.8232 | 0.10391 | -0.0966 | -7.9222
-17 | -0.8507 | 0.09291 | -0.1039 | -9.1562
-16.5 | -0.8774 | 0.08249 | -0.1104 | -10.6364
-16 | -0.8926 | 0.07369 | -0.1151 | -12.1129
-15.5 | -0.9088 | 0.06527 | -0.1191 | -13.9237
-15 | -0.9232 | 0.05748 | -0.1221 | -16.0612
-14.5 | -0.9359 | 0.0503 | -0.124 | -18.6064
-14 | -0.9429 | 0.04398 | -0.1248 | -21.4393
-13.5 | -0.941 | 0.03866 | -0.1245 | -24.3404
-13 | -0.9339 | 0.03401 | -0.1233 | -27.4596
-12.5 | -0.9187 | 0.03012 | -0.1215 | -30.5013
-12 | -0.8992 | 0.02672 | -0.1191 | -33.6527
-11.5 | -0.8748 | 0.02388 | -0.1162 | -36.6332
-11 | -0.852 | 0.02114 | -0.113 | -40.3027
-10.5 | -0.8243 | 0.01884 | -0.1095 | -43.7527
-10 | -0.7928 | 0.0168 | -0.1059 | -47.1905
-9.5 | -0.7583 | 0.01502 | -0.1023 | -50.486
-9 | -0.726 | 0.01329 | -0.0983 | -54.6275
-8.5 | -0.6899 | 0.01187 | -0.0943 | -58.1213
-8 | -0.6686 | 0.01061 | -0.0878 | -63.016
-7.5 | -0.6209 | 0.0098 | -0.0846 | -63.3571
-7 | -0.5619 | 0.00922 | -0.0825 | -60.9436
-6.5 | -0.499 | 0.00863 | -0.0812 | -57.8216
-6 | -0.4356 | 0.00797 | -0.0803 | -54.655
-5.5 | -0.3666 | 0.00748 | -0.0802 | -49.0107
-5 | -0.2964 | 0.00706 | -0.0804 | -41.983
-4.5 | -0.2253 | 0.00655 | -0.081 | -34.3969
-4 | -0.1537 | 0.00601 | -0.0819 | -25.574
-3.5 | -0.0804 | 0.00545 | -0.0833 | -14.7523
-3 | -0.0057 | 0.0051 | -0.0848 | -1.1176
-2.5 | 0.0691 | 0.00502 | -0.0861 | 13.7649
-2 | 0.1442 | 0.00495 | -0.0875 | 29.1313
-1.5 | 0.2185 | 0.00494 | -0.0888 | 44.2308
-1 | 0.2935 | 0.0049 | -0.0902 | 59.898
-0.5 | 0.3678 | 0.00495 | -0.0915 | 74.303
0 | 0.4422 | 0.00498 | -0.0927 | 88.7952
0.5 | 0.5168 | 0.00501 | -0.094 | 103.1537
1 | 0.5905 | 0.0051 | -0.0951 | 115.7843
1.5 | 0.6648 | 0.00518 | -0.0962 | 128.3398
2 | 0.7386 | 0.00529 | -0.0972 | 139.6219
2.5 | 0.813 | 0.00539 | -0.098 | 150.8349
3 | 0.8866 | 0.00553 | -0.0987 | 160.3255
3.5 | 0.959 | 0.00575 | -0.099 | 166.7826
4 | 1.0304 | 0.00602 | -0.099 | 171.1628
4.5 | 1.1005 | 0.00633 | -0.0987 | 173.8547
5 | 1.1671 | 0.00678 | -0.0976 | 172.1386
5.5 | 1.2223 | 0.00759 | -0.0946 | 161.0408
6 | 1.261 | 0.00872 | -0.0891 | 144.6101
6.5 | 1.2747 | 0.0099 | -0.0795 | 128.7576
7 | 1.2848 | 0.01164 | -0.0708 | 110.378
7.5 | 1.3048 | 0.01367 | -0.0646 | 95.4499
8 | 1.3226 | 0.01622 | -0.059 | 81.5413
8.5 | 1.3459 | 0.01885 | -0.0545 | 71.4005
9 | 1.3607 | 0.02214 | -0.0499 | 61.4589
9.5 | 1.3703 | 0.02598 | -0.0457 | 52.7444
10.5 | 1.3816 | 0.0352 | -0.0388 | 39.25
11 | 1.3992 | 0.03951 | -0.0365 | 35.4138
11.5 | 1.4197 | 0.04388 | -0.0347 | 32.3541
12 | 1.4368 | 0.04875 | -0.0331 | 29.4728
12.5 | 1.4555 | 0.05371 | -0.032 | 27.0992
13 | 1.4733 | 0.05901 | -0.0311 | 24.967
13.5 | 1.4914 | 0.06452 | -0.0305 | 23.1153
14 | 1.5056 | 0.07062 | -0.0304 | 21.3197
14.5 | 1.5198 | 0.07699 | -0.0307 | 19.7402
15 | 1.5315 | 0.0839 | -0.0315 | 18.2539
15.5 | 1.5377 | 0.09161 | -0.0329 | 16.7853
16 | 1.536 | 0.1005 | -0.0354 | 15.2836
16.5 | 1.5293 | 0.11023 | -0.0387 | 13.8737
17 | 1.5143 | 0.12122 | -0.0436 | 12.4922
17.5 | 1.4965 | 0.13286 | -0.0495 | 11.2637
18 | 1.4762 | 0.14511 | -0.0566 | 10.173
18.5 | 1.4554 | 0.15769 | -0.0646 | 9.2295
19 | 1.4338 | 0.17074 | -0.0737 | 8.3976
19.5 | 1.4143 | 0.18375 | -0.0832 | 7.6969
20 | 1.3978 | 0.19669 | -0.093 | 7.1066

## 105. Re 10M Mach 0.00 (1)
BIGFOIL.COM POLAR EXPORT
NACA63-420
NACA63-420 |  |  |  | Cl Max: | 1.8 | at alpha= | 15.5 | deg
JavaFoil+Calcfoil stall+Eppler ext transition |  |  |  | L/D Max: | 132.32 | at alpha= | 5 | deg
Re: | 10000000 |  |  | Cd Min: | 0.00557 | at alpha= | -2 | deg
Mach: | 0 |  |  | Cl=0 at alpha= | -3.5238 | deg
|  |  |  | @ Cl=0.1, Cd= | 0.0057059
|  |  |  | @ Cl=0.4, Cd= | 0.0056659
|  |  |  | @ Cl=0.6, Cd= | 0.0058841
alpha (deg) | Cl | Cd | Cm | Cl/Cd
-20 | -1.234 | 0.06259 | -0.047 | -19.723
-19.5 | -1.245 | 0.05549 | -0.048 | -22.441
-19 | -1.25 | 0.05068 | -0.049 | -24.675
-18.5 | -1.265 | 0.03957 | -0.051 | -31.953
-18 | -1.263 | 0.0361 | -0.052 | -34.981
-17.5 | -1.256 | 0.03363 | -0.053 | -37.345
-17 | -1.247 | 0.03088 | -0.054 | -40.374
-16.5 | -1.234 | 0.02869 | -0.055 | -42.999
-16 | -1.217 | 0.02642 | -0.056 | -46.065
-15.5 | -1.197 | 0.02448 | -0.057 | -48.88
-15 | -1.171 | 0.02259 | -0.058 | -51.852
-14.5 | -1.14 | 0.02121 | -0.059 | -53.759
-14 | -1.107 | 0.01972 | -0.06 | -56.125
-13.5 | -1.07 | 0.01811 | -0.061 | -59.121
-13 | -1.032 | 0.01695 | -0.062 | -60.859
-12.5 | -0.991 | 0.01582 | -0.063 | -62.644
-12 | -0.948 | 0.01471 | -0.064 | -64.452
-11.5 | -0.902 | 0.01383 | -0.065 | -65.258
-11 | -0.855 | 0.01297 | -0.066 | -65.916
-10.5 | -0.806 | 0.01216 | -0.067 | -66.297
-10 | -0.756 | 0.01182 | -0.068 | -63.913
-9.5 | -0.704 | 0.01114 | -0.069 | -63.143
-9 | -0.65 | 0.01056 | -0.07 | -61.529
-8.5 | -0.594 | 0.01 | -0.071 | -59.431
-8 | -0.538 | 0.00949 | -0.072 | -56.736
-7.5 | -0.481 | 0.00907 | -0.073 | -53.037
-7 | -0.423 | 0.00868 | -0.074 | -48.723
-6.5 | -0.365 | 0.00782 | -0.075 | -46.712
-6 | -0.306 | 0.00749 | -0.076 | -40.825
-5.5 | -0.247 | 0.00707 | -0.078 | -35.001
-5 | -0.185 | 0.00675 | -0.078 | -27.405
-4.5 | -0.123 | 0.00634 | -0.079 | -19.332
-4 | -0.06 | 0.00611 | -0.08 | -9.804
-3.5 | 0.003 | 0.00593 | -0.081 | 0.48
-3 | 0.066 | 0.00583 | -0.082 | 11.279
-2.5 | 0.129 | 0.0056 | -0.082 | 22.996
-2 | 0.192 | 0.00557 | -0.083 | 34.43
-1.5 | 0.255 | 0.0056 | -0.084 | 45.5
-1 | 0.318 | 0.0056 | -0.084 | 56.679
-0.5 | 0.38 | 0.00565 | -0.085 | 67.39
0 | 0.443 | 0.0057 | -0.086 | 77.835
0.5 | 0.506 | 0.00573 | -0.087 | 88.389
1 | 0.569 | 0.00583 | -0.087 | 97.559
1.5 | 0.632 | 0.00594 | -0.088 | 106.401
2 | 0.691 | 0.00607 | -0.089 | 113.79
2.5 | 0.753 | 0.00627 | -0.089 | 120.167
3 | 0.815 | 0.00648 | -0.09 | 125.683
3.5 | 0.877 | 0.00693 | -0.091 | 126.581
4 | 0.938 | 0.00727 | -0.091 | 129.108
4.5 | 0.999 | 0.00765 | -0.092 | 130.627
5 | 1.06 | 0.00801 | -0.093 | 132.32
5.5 | 1.12 | 0.00865 | -0.093 | 129.556
6 | 1.179 | 0.0094 | -0.094 | 125.414
6.5 | 1.237 | 0.01017 | -0.094 | 121.655
7 | 1.288 | 0.00994 | -0.095 | 129.517
7.5 | 1.337 | 0.01126 | -0.095 | 118.741
8 | 1.386 | 0.01183 | -0.095 | 117.21
8.5 | 1.431 | 0.01314 | -0.095 | 108.884
9 | 1.477 | 0.01407 | -0.095 | 104.951
9.5 | 1.521 | 0.01479 | -0.095 | 102.826
10 | 1.563 | 0.01557 | -0.096 | 100.381
10.5 | 1.602 | 0.01639 | -0.096 | 97.687
11 | 1.637 | 0.01727 | -0.096 | 94.79
11.5 | 1.67 | 0.01827 | -0.096 | 91.447
12 | 1.7 | 0.0193 | -0.097 | 88.093
12.5 | 1.727 | 0.02046 | -0.097 | 84.392
13 | 1.75 | 0.02174 | -0.097 | 80.488
13.5 | 1.77 | 0.02304 | -0.097 | 76.811
14 | 1.783 | 0.02443 | -0.097 | 72.988
14.5 | 1.792 | 0.02592 | -0.097 | 69.14
15 | 1.798 | 0.02752 | -0.098 | 65.346
15.5 | 1.8 | 0.02927 | -0.098 | 61.486
16 | 1.797 | 0.03116 | -0.098 | 57.688
16.5 | 1.79 | 0.03345 | -0.098 | 53.533
17 | 1.778 | 0.03542 | -0.098 | 50.189
17.5 | 1.761 | 0.03788 | -0.098 | 46.474
18 | 1.74 | 0.04052 | -0.098 | 42.932
18.5 | 1.716 | 0.04311 | -0.098 | 39.802
19 | 1.689 | 0.04628 | -0.098 | 36.485
19.5 | 1.658 | 0.0496 | -0.098 | 33.439
20 | 1.627 | 0.05292 | -0.097 | 30.74

## 106. Re 10M Mach 0.00 (2)
BIGFOIL.COM POLAR EXPORT
NACA63-420
NACA63-420 |  |  |  | Cl Max: | 1.7733 | at alpha= | 20 | deg
XFOIL ncrit=9 |  |  |  | L/D Max: | 161.897 | at alpha= | 4.5 | deg
Re: | 10000000 |  |  | Cd Min: | 0.06897 | at alpha= | 20 | deg
Mach: | 0 |  |  | Cl=0 at alpha= | -3.0722 | deg
|  |  |  | @ Cl=0.1, Cd= | 0.0045606
|  |  |  | @ Cl=0.4, Cd= | 0.0045178
|  |  |  | @ Cl=0.6, Cd= | 0.0047018
alpha (deg) | Cl | Cd | Cm | Cl/Cd
-20 | -1.5189 | 0.04239 | -0.0572 | -35.8316
-19.5 | -1.5074 | 0.03848 | -0.0579 | -39.1736
-19 | -1.4582 | 0.03482 | -0.0648 | -41.8782
-18.5 | -1.423 | 0.03172 | -0.0681 | -44.8613
-18 | -1.2912 | 0.02848 | -0.0895 | -45.3371
-17.5 | -1.267 | 0.02618 | -0.0899 | -48.3957
-17 | -1.2484 | 0.02403 | -0.0886 | -51.9517
-16.5 | -1.2296 | 0.02194 | -0.0872 | -56.0438
-16 | -1.2087 | 0.02005 | -0.0856 | -60.2843
-15.5 | -1.1847 | 0.01839 | -0.084 | -64.4209
-15 | -1.1581 | 0.01695 | -0.0823 | -68.3245
-14.5 | -1.1294 | 0.01567 | -0.0806 | -72.074
-14 | -1.1039 | 0.01432 | -0.0783 | -77.088
-13.5 | -1.077 | 0.01317 | -0.0759 | -81.7768
-13 | -1.0504 | 0.01214 | -0.073 | -86.5239
-12.5 | -1.0376 | 0.01131 | -0.0672 | -91.7418
-12 | -0.9976 | 0.01079 | -0.0655 | -92.456
-11.5 | -0.9531 | 0.01027 | -0.0643 | -92.8043
-11 | -0.9045 | 0.00988 | -0.0637 | -91.5486
-10.5 | -0.8532 | 0.0095 | -0.0635 | -89.8105
-10 | -0.8014 | 0.00912 | -0.0634 | -87.8728
-9.5 | -0.7472 | 0.00881 | -0.0636 | -84.8127
-9 | -0.6928 | 0.00846 | -0.0639 | -81.8913
-8.5 | -0.6369 | 0.00819 | -0.0643 | -77.7656
-8 | -0.5806 | 0.00789 | -0.0648 | -73.5868
-7.5 | -0.5239 | 0.0076 | -0.0654 | -68.9342
-7 | -0.467 | 0.00722 | -0.0661 | -64.6814
-6.5 | -0.4094 | 0.00691 | -0.0668 | -59.2475
-6 | -0.3509 | 0.0066 | -0.0677 | -53.1667
-5.5 | -0.2919 | 0.00636 | -0.0686 | -45.8962
-5 | -0.2325 | 0.00606 | -0.0697 | -38.3663
-4 | -0.1127 | 0.00547 | -0.072 | -20.6033
-3.5 | -0.0521 | 0.00505 | -0.0734 | -10.3168
-3 | 0.0088 | 0.00471 | -0.0748 | 1.8684
-2.5 | 0.0703 | 0.00458 | -0.0761 | 15.3493
-2 | 0.1315 | 0.00454 | -0.0773 | 28.9648
0 | 0.3763 | 0.00451 | -0.082 | 83.4368
0.5 | 0.4375 | 0.00453 | -0.0832 | 96.5784
1 | 0.498 | 0.0046 | -0.0842 | 108.2609
1.5 | 0.5591 | 0.00462 | -0.0853 | 121.0173
2 | 0.6191 | 0.00474 | -0.0862 | 130.6118
2.5 | 0.6788 | 0.00486 | -0.0872 | 139.6708
3 | 0.738 | 0.00502 | -0.088 | 147.012
3.5 | 0.7971 | 0.00519 | -0.0888 | 153.5838
4 | 0.8558 | 0.00537 | -0.0896 | 159.3669
4.5 | 0.9131 | 0.00564 | -0.0901 | 161.8972
5 | 0.9675 | 0.0061 | -0.0902 | 158.6066
5.5 | 1.017 | 0.00688 | -0.0895 | 147.8198
6 | 1.0676 | 0.00752 | -0.089 | 141.9681
6.5 | 1.1189 | 0.00806 | -0.0886 | 138.8213
7 | 1.1695 | 0.0086 | -0.0881 | 135.9884
7.5 | 1.2187 | 0.00915 | -0.0873 | 133.1913
8 | 1.268 | 0.00964 | -0.0866 | 131.5353
8.5 | 1.3141 | 0.01021 | -0.0853 | 128.7071
9 | 1.3569 | 0.01083 | -0.0835 | 125.2909
9.5 | 1.3903 | 0.01153 | -0.08 | 120.5811
10 | 1.4122 | 0.01229 | -0.0746 | 114.9064
10.5 | 1.4356 | 0.01323 | -0.07 | 108.511
11 | 1.4624 | 0.01425 | -0.0664 | 102.6246
11.5 | 1.4891 | 0.01543 | -0.0632 | 96.5068
12 | 1.5143 | 0.01684 | -0.0601 | 89.9228
12.5 | 1.541 | 0.01832 | -0.0576 | 84.1157
13 | 1.5646 | 0.02009 | -0.055 | 77.8795
13.5 | 1.5882 | 0.02199 | -0.0528 | 72.2237
14 | 1.6108 | 0.02407 | -0.0507 | 66.9215
14.5 | 1.6296 | 0.02652 | -0.0486 | 61.448
15 | 1.6504 | 0.02899 | -0.047 | 56.93
15.5 | 1.6676 | 0.03188 | -0.0454 | 52.3087
16 | 1.6817 | 0.0352 | -0.0441 | 47.7756
16.5 | 1.6991 | 0.0384 | -0.0431 | 44.2474
17 | 1.715 | 0.04189 | -0.0424 | 40.9406
17.5 | 1.7285 | 0.04573 | -0.0419 | 37.7979
18.5 | 1.7482 | 0.05403 | -0.0409 | 32.3561
19 | 1.7593 | 0.05855 | -0.0412 | 30.0478
19.5 | 1.7681 | 0.06349 | -0.0417 | 27.8485
20 | 1.7733 | 0.06897 | -0.0425 | 25.7112

## 107. Re 10M Mach 0.10 (1)
BIGFOIL.COM POLAR EXPORT
NACA63-420
NACA63-420 |  |  |  | Cl Max: | 1.788 | at alpha= | 15 | deg
JavaFoil+Calcfoil stall+Eppler ext transition |  |  |  | L/D Max: | 132.481 | at alpha= | 5 | deg
Re: | 10000000 |  |  | Cd Min: | 0.00556 | at alpha= | -2 | deg
Mach: | 0.1 |  |  | Cl=0 at alpha= | -3.5238 | deg
|  |  |  | @ Cl=0.1, Cd= | 0.0057437
|  |  |  | @ Cl=0.4, Cd= | 0.0056541
|  |  |  | @ Cl=0.6, Cd= | 0.0059011
alpha (deg) | Cl | Cd | Cm | Cl/Cd
-20 | -1.202 | 0.06642 | -0.047 | -18.102
-19.5 | -1.216 | 0.05928 | -0.048 | -20.515
-19 | -1.225 | 0.0541 | -0.049 | -22.637
-18.5 | -1.244 | 0.04144 | -0.051 | -30.014
-18 | -1.245 | 0.03823 | -0.052 | -32.556
-17.5 | -1.243 | 0.03463 | -0.053 | -35.88
-17 | -1.235 | 0.03209 | -0.054 | -38.501
-16.5 | -1.225 | 0.02938 | -0.055 | -41.709
-16 | -1.211 | 0.02706 | -0.056 | -44.741
-15.5 | -1.192 | 0.02503 | -0.057 | -47.64
-15 | -1.168 | 0.02307 | -0.058 | -50.646
-14.5 | -1.138 | 0.02138 | -0.059 | -53.247
-14 | -1.106 | 0.02011 | -0.06 | -55.001
-13.5 | -1.07 | 0.01852 | -0.061 | -57.792
-13 | -1.033 | 0.01725 | -0.062 | -59.874
-12.5 | -0.992 | 0.01608 | -0.063 | -61.706
-12 | -0.949 | 0.01501 | -0.064 | -63.244
-11.5 | -0.905 | 0.01402 | -0.065 | -64.512
-11 | -0.858 | 0.01315 | -0.066 | -65.233
-10.5 | -0.809 | 0.01231 | -0.067 | -65.676
-10 | -0.758 | 0.01196 | -0.068 | -63.392
-9.5 | -0.706 | 0.0113 | -0.069 | -62.467
-9 | -0.652 | 0.01067 | -0.07 | -61.134
-8.5 | -0.597 | 0.01011 | -0.071 | -59.032
-8 | -0.54 | 0.0096 | -0.072 | -56.313
-7.5 | -0.483 | 0.00914 | -0.073 | -52.839
-7 | -0.425 | 0.00876 | -0.074 | -48.498
-6.5 | -0.367 | 0.00787 | -0.075 | -46.601
-6 | -0.307 | 0.00755 | -0.076 | -40.647
-5.5 | -0.247 | 0.00694 | -0.078 | -35.543
-5 | -0.186 | 0.00674 | -0.079 | -27.578
-4.5 | -0.123 | 0.00633 | -0.08 | -19.447
-4 | -0.06 | 0.00609 | -0.08 | -9.881
-3.5 | 0.003 | 0.00597 | -0.081 | 0.479
-3 | 0.066 | 0.00583 | -0.082 | 11.348
-2.5 | 0.129 | 0.00567 | -0.083 | 22.828
-2 | 0.193 | 0.00556 | -0.083 | 34.663
-1.5 | 0.256 | 0.00559 | -0.084 | 45.804
-1 | 0.319 | 0.00564 | -0.085 | 56.575
-0.5 | 0.382 | 0.00564 | -0.086 | 67.78
0 | 0.446 | 0.00569 | -0.086 | 78.298
0.5 | 0.509 | 0.00574 | -0.087 | 88.566
1 | 0.572 | 0.00583 | -0.088 | 98.095
1.5 | 0.635 | 0.00599 | -0.088 | 106.091
2 | 0.694 | 0.0061 | -0.089 | 113.846
2.5 | 0.757 | 0.00627 | -0.09 | 120.643
3 | 0.819 | 0.0065 | -0.09 | 126.072
3.5 | 0.881 | 0.00696 | -0.091 | 126.624
4 | 0.943 | 0.00732 | -0.092 | 128.866
4.5 | 1.004 | 0.00766 | -0.092 | 131.065
5 | 1.065 | 0.00804 | -0.093 | 132.481
5.5 | 1.126 | 0.00874 | -0.094 | 128.857
6 | 1.185 | 0.00943 | -0.094 | 125.683
6.5 | 1.243 | 0.01024 | -0.095 | 121.363
7 | 1.292 | 0.01081 | -0.095 | 119.443
7.5 | 1.342 | 0.01137 | -0.095 | 118.056
8 | 1.391 | 0.01192 | -0.095 | 116.668
8.5 | 1.436 | 0.01332 | -0.095 | 107.844
9 | 1.481 | 0.01427 | -0.096 | 103.842
9.5 | 1.526 | 0.01499 | -0.096 | 101.785
10 | 1.567 | 0.0158 | -0.096 | 99.204
10.5 | 1.605 | 0.01664 | -0.096 | 96.476
11 | 1.64 | 0.01757 | -0.097 | 93.381
11.5 | 1.672 | 0.01856 | -0.097 | 90.091
12 | 1.701 | 0.01965 | -0.097 | 86.61
12.5 | 1.727 | 0.02085 | -0.097 | 82.826
13 | 1.749 | 0.02216 | -0.097 | 78.909
13.5 | 1.766 | 0.0235 | -0.098 | 75.173
14 | 1.778 | 0.02494 | -0.098 | 71.279
14.5 | 1.785 | 0.02648 | -0.098 | 67.419
15 | 1.788 | 0.02817 | -0.098 | 63.481
15.5 | 1.786 | 0.03014 | -0.098 | 59.254
16 | 1.78 | 0.03219 | -0.098 | 55.299
16.5 | 1.77 | 0.03437 | -0.098 | 51.509
17 | 1.753 | 0.03671 | -0.098 | 47.761
17.5 | 1.732 | 0.03903 | -0.098 | 44.379
18 | 1.706 | 0.04182 | -0.098 | 40.807
18.5 | 1.677 | 0.04503 | -0.098 | 37.237
19 | 1.645 | 0.04788 | -0.098 | 34.364
19.5 | 1.61 | 0.05155 | -0.098 | 31.236
20 | 1.574 | 0.05505 | -0.098 | 28.583

## 108. Re 10M Mach 0.10 (2)
BIGFOIL.COM POLAR EXPORT
NACA63-420
NACA63-420 |  |  |  | Cl Max: | 1.7638 | at alpha= | 20 | deg
XFOIL ncrit=9 |  |  |  | L/D Max: | 162.385 | at alpha= | 4.5 | deg
Re: | 10000000 |  |  | Cd Min: | 0.07274 | at alpha= | 20 | deg
Mach: | 0.1 |  |  | Cl=0 at alpha= | -3.0692 | deg
|  |  |  | @ Cl=0.1, Cd= | 0.0045708
|  |  |  | @ Cl=0.4, Cd= | 0.004527
|  |  |  | @ Cl=0.6, Cd= | 0.0047043
alpha (deg) | Cl | Cd | Cm | Cl/Cd
-17.5 | -1.2617 | 0.0276 | -0.092 | -45.7138
-17 | -1.2435 | 0.02527 | -0.0908 | -49.2085
-16.5 | -1.2256 | 0.02302 | -0.0894 | -53.2407
-16 | -1.2066 | 0.02091 | -0.0878 | -57.7044
-15.5 | -1.1824 | 0.0192 | -0.0862 | -61.5833
-15 | -1.1566 | 0.01764 | -0.0845 | -65.5669
-14.5 | -1.1286 | 0.01624 | -0.0827 | -69.4951
-14 | -1.1018 | 0.01488 | -0.0806 | -74.0457
-13 | -1.0477 | 0.01252 | -0.0754 | -83.6821
-12.5 | -1.0233 | 0.01159 | -0.0718 | -88.2916
-12 | -1.0005 | 0.01097 | -0.0671 | -91.2033
-11.5 | -0.9576 | 0.01041 | -0.0657 | -91.9885
-11 | -0.9097 | 0.00998 | -0.0648 | -91.1523
-10.5 | -0.8583 | 0.0096 | -0.0645 | -89.4062
-10 | -0.8066 | 0.0092 | -0.0643 | -87.6739
-9.5 | -0.7524 | 0.00887 | -0.0643 | -84.8253
-9 | -0.6976 | 0.00853 | -0.0645 | -81.7819
-8.5 | -0.6414 | 0.00825 | -0.0649 | -77.7455
-8 | -0.5848 | 0.00794 | -0.0653 | -73.6524
-7.5 | -0.5277 | 0.00765 | -0.0659 | -68.9804
-7 | -0.4704 | 0.00727 | -0.0665 | -64.7043
-6.5 | -0.4126 | 0.00695 | -0.0672 | -59.3669
-6 | -0.3536 | 0.00662 | -0.0681 | -53.4139
-5.5 | -0.2943 | 0.00639 | -0.069 | -46.0563
-5 | -0.2344 | 0.00609 | -0.07 | -38.4893
-4.5 | -0.1745 | 0.00576 | -0.0711 | -30.2951
-4 | -0.1138 | 0.00548 | -0.0723 | -20.7664
-3.5 | -0.0529 | 0.00506 | -0.0737 | -10.4545
-3 | 0.0085 | 0.00471 | -0.0752 | 1.8047
-2.5 | 0.0704 | 0.00459 | -0.0765 | 15.3377
-2 | 0.132 | 0.00455 | -0.0777 | 29.011
-1.5 | 0.194 | 0.00449 | -0.0789 | 43.2071
-1 | 0.2557 | 0.00447 | -0.0801 | 57.2036
-0.5 | 0.3173 | 0.00447 | -0.0813 | 70.9843
0 | 0.3785 | 0.00452 | -0.0824 | 83.7389
0.5 | 0.4401 | 0.00454 | -0.0835 | 96.9383
1 | 0.5011 | 0.00461 | -0.0846 | 108.6985
1.5 | 0.5626 | 0.00463 | -0.0857 | 121.5119
2 | 0.623 | 0.00475 | -0.0866 | 131.1579
2.5 | 0.6832 | 0.00487 | -0.0876 | 140.2875
3 | 0.7428 | 0.00503 | -0.0884 | 147.674
3.5 | 0.8022 | 0.0052 | -0.0892 | 154.2692
4 | 0.8614 | 0.00538 | -0.0899 | 160.1115
4.5 | 0.9191 | 0.00566 | -0.0904 | 162.3852
5 | 0.9739 | 0.00611 | -0.0905 | 159.3944
5.5 | 1.0235 | 0.0069 | -0.0897 | 148.3333
6 | 1.0742 | 0.00756 | -0.0892 | 142.0899
6.5 | 1.1257 | 0.00811 | -0.0887 | 138.8039
7 | 1.1763 | 0.00866 | -0.0881 | 135.8314
7.5 | 1.2254 | 0.00923 | -0.0872 | 132.7627
8 | 1.2747 | 0.00972 | -0.0863 | 131.142
8.5 | 1.32 | 0.01033 | -0.0848 | 127.7832
9 | 1.3621 | 0.01096 | -0.0828 | 124.2792
9.5 | 1.3893 | 0.01167 | -0.0779 | 119.0488
10 | 1.4112 | 0.01253 | -0.0726 | 112.6257
10.5 | 1.4349 | 0.01356 | -0.0681 | 105.8186
11 | 1.4614 | 0.01468 | -0.0646 | 99.5504
11.5 | 1.4885 | 0.01595 | -0.0615 | 93.3229
12 | 1.5142 | 0.01744 | -0.0586 | 86.8234
12.5 | 1.5397 | 0.01907 | -0.056 | 80.7394
13 | 1.5633 | 0.02096 | -0.0534 | 74.5849
13.5 | 1.5875 | 0.02292 | -0.0513 | 69.2627
14 | 1.6083 | 0.02523 | -0.0491 | 63.7455
14.5 | 1.6265 | 0.02784 | -0.0471 | 58.4231
15 | 1.6477 | 0.03043 | -0.0455 | 54.1472
15.5 | 1.6652 | 0.03342 | -0.044 | 49.8265
16 | 1.6791 | 0.03692 | -0.0428 | 45.4794
16.5 | 1.6962 | 0.04028 | -0.0419 | 42.1102
17 | 1.7105 | 0.04408 | -0.0412 | 38.8044
17.5 | 1.7224 | 0.04824 | -0.0408 | 35.7048
18 | 1.7334 | 0.05263 | -0.0407 | 32.9356
19 | 1.7526 | 0.06164 | -0.0405 | 28.4328
19.5 | 1.7598 | 0.06694 | -0.0411 | 26.2892
20 | 1.7638 | 0.07274 | -0.0422 | 24.248

## 109. Re 10M Mach 0.25 (1)
BIGFOIL.COM POLAR EXPORT
NACA63-420
NACA63-420 |  |  |  | Cl Max: | 1.732 | at alpha= | 13.5 | deg
JavaFoil+Calcfoil stall+Eppler ext transition |  |  |  | L/D Max: | 131.022 | at alpha= | 5 | deg
Re: | 10000000 |  |  | Cd Min: | 0.00562 | at alpha= | -1.5 | deg
Mach: | 0.25 |  |  | Cl=0 at alpha= | -3.5231 | deg
|  |  |  | @ Cl=0.1, Cd= | 0.0058166
|  |  |  | @ Cl=0.4, Cd= | 0.0057332
|  |  |  | @ Cl=0.6, Cd= | 0.0059503
alpha (deg) | Cl | Cd | Cm | Cl/Cd
-20 | -0.897 | 0.1359 | -0.039 | -6.603
-19.5 | -0.959 | 0.10397 | -0.044 | -9.221
-19 | -1.008 | 0.08572 | -0.047 | -11.753
-18.5 | -1.044 | 0.07505 | -0.049 | -13.918
-18 | -1.083 | 0.06105 | -0.051 | -17.736
-17.5 | -1.125 | 0.04312 | -0.054 | -26.09
-17 | -1.143 | 0.03781 | -0.055 | -30.231
-16.5 | -1.151 | 0.03489 | -0.056 | -32.999
-16 | -1.154 | 0.03201 | -0.057 | -36.032
-15.5 | -1.15 | 0.02911 | -0.058 | -39.524
-15 | -1.138 | 0.02666 | -0.059 | -42.686
-14.5 | -1.118 | 0.02444 | -0.06 | -45.736
-14 | -1.094 | 0.02229 | -0.062 | -49.06
-13.5 | -1.065 | 0.02054 | -0.063 | -51.844
-13 | -1.032 | 0.01912 | -0.064 | -53.988
-12.5 | -0.996 | 0.01762 | -0.065 | -56.526
-12 | -0.957 | 0.01644 | -0.066 | -58.169
-11.5 | -0.914 | 0.01524 | -0.067 | -60.003
-11 | -0.869 | 0.0142 | -0.068 | -61.177
-10.5 | -0.821 | 0.01331 | -0.069 | -61.679
-10 | -0.771 | 0.01246 | -0.07 | -61.857
-9.5 | -0.719 | 0.01204 | -0.071 | -59.694
-9 | -0.665 | 0.01136 | -0.072 | -58.547
-8.5 | -0.609 | 0.01071 | -0.073 | -56.849
-8 | -0.552 | 0.01014 | -0.074 | -54.42
-7.5 | -0.493 | 0.00963 | -0.075 | -51.232
-7 | -0.434 | 0.00917 | -0.076 | -47.33
-6.5 | -0.375 | 0.00823 | -0.077 | -45.577
-6 | -0.314 | 0.00786 | -0.078 | -39.941
-5.5 | -0.252 | 0.0075 | -0.079 | -33.575
-5 | -0.19 | 0.00682 | -0.08 | -27.815
-4.5 | -0.127 | 0.00654 | -0.082 | -19.347
-4 | -0.062 | 0.00624 | -0.083 | -9.909
-3.5 | 0.003 | 0.00606 | -0.083 | 0.485
-3 | 0.068 | 0.00592 | -0.084 | 11.49
-2.5 | 0.133 | 0.00571 | -0.085 | 23.28
-2 | 0.198 | 0.00565 | -0.086 | 35.053
-1.5 | 0.263 | 0.00562 | -0.086 | 46.801
-1 | 0.328 | 0.0057 | -0.087 | 57.517
-0.5 | 0.393 | 0.00573 | -0.088 | 68.552
0 | 0.458 | 0.00576 | -0.089 | 79.51
0.5 | 0.523 | 0.00582 | -0.089 | 89.831
1 | 0.588 | 0.00593 | -0.09 | 99.166
1.5 | 0.653 | 0.00604 | -0.091 | 108.033
2 | 0.713 | 0.00618 | -0.092 | 115.498
2.5 | 0.777 | 0.00639 | -0.092 | 121.579
3 | 0.841 | 0.00668 | -0.093 | 126.001
3.5 | 0.905 | 0.00716 | -0.094 | 126.343
4 | 0.968 | 0.00753 | -0.094 | 128.568
4.5 | 1.031 | 0.00794 | -0.095 | 129.939
5 | 1.094 | 0.00835 | -0.096 | 131.022
5.5 | 1.156 | 0.00921 | -0.096 | 125.503
6 | 1.216 | 0.00999 | -0.097 | 121.731
6.5 | 1.265 | 0.01078 | -0.097 | 117.308
7 | 1.317 | 0.01145 | -0.097 | 115.053
7.5 | 1.368 | 0.01207 | -0.097 | 113.345
8 | 1.418 | 0.01274 | -0.097 | 111.274
8.5 | 1.461 | 0.01455 | -0.097 | 100.466
9 | 1.507 | 0.01539 | -0.098 | 97.885
9.5 | 1.549 | 0.01625 | -0.098 | 95.308
10 | 1.588 | 0.0172 | -0.098 | 92.348
10.5 | 1.622 | 0.01823 | -0.099 | 88.978
11 | 1.653 | 0.01934 | -0.099 | 85.48
11.5 | 1.679 | 0.02053 | -0.099 | 81.781
12 | 1.7 | 0.02187 | -0.099 | 77.731
12.5 | 1.717 | 0.02324 | -0.099 | 73.892
13 | 1.728 | 0.02486 | -0.099 | 69.517
13.5 | 1.732 | 0.02651 | -0.1 | 65.35
14 | 1.727 | 0.02843 | -0.1 | 60.772
14.5 | 1.716 | 0.03047 | -0.1 | 56.31
15 | 1.696 | 0.03298 | -0.1 | 51.432
15.5 | 1.671 | 0.03536 | -0.1 | 47.251
16 | 1.638 | 0.03817 | -0.1 | 42.908
16.5 | 1.598 | 0.04128 | -0.1 | 38.709
17 | 1.545 | 0.04468 | -0.1 | 34.593
17.5 | 1.486 | 0.04876 | -0.099 | 30.468
18 | 1.42 | 0.05264 | -0.099 | 26.986
18.5 | 1.347 | 0.05845 | -0.099 | 23.051

## 110. Re 10M Mach 0.25 (2)
BIGFOIL.COM POLAR EXPORT
NACA63-420
NACA63-420 |  |  |  | Cl Max: | 1.7267 | at alpha= | 20 | deg
XFOIL ncrit=9 |  |  |  | L/D Max: | 165.958 | at alpha= | 4.5 | deg
Re: | 10000000 |  |  | Cd Min: | 0.09185 | at alpha= | 20 | deg
Mach: | 0.25 |  |  | Cl=0 at alpha= | -3.053 | deg
|  |  |  | @ Cl=0.1, Cd= | 0.0046228
|  |  |  | @ Cl=0.4, Cd= | 0.0045729
|  |  |  | @ Cl=0.6, Cd= | 0.0047189
alpha (deg) | Cl | Cd | Cm | Cl/Cd
-20 | -1.4524 | 0.06164 | -0.0649 | -23.5626
-19.5 | -1.4493 | 0.05589 | -0.0667 | -25.9313
-19 | -1.4131 | 0.04953 | -0.0748 | -28.5302
-18.5 | -1.4031 | 0.0446 | -0.076 | -31.4596
-17.5 | -1.2421 | 0.03522 | -0.1019 | -35.2669
-17 | -1.2239 | 0.03226 | -0.1011 | -37.9386
-16.5 | -1.2038 | 0.02946 | -0.1002 | -40.8622
-16 | -1.1863 | 0.02665 | -0.099 | -44.5141
-15.5 | -1.1664 | 0.02417 | -0.0974 | -48.2582
-15 | -1.1453 | 0.0219 | -0.0956 | -52.2968
-14.5 | -1.1203 | 0.01995 | -0.0937 | -56.1554
-14 | -1.0924 | 0.01824 | -0.0917 | -59.8904
-13.5 | -1.0638 | 0.01666 | -0.0896 | -63.8535
-13 | -1.0374 | 0.01507 | -0.0869 | -68.8388
-12.5 | -1.0089 | 0.01368 | -0.0842 | -73.75
-12 | -0.9786 | 0.01253 | -0.0813 | -78.1006
-11.5 | -0.9503 | 0.01151 | -0.0777 | -82.563
-11 | -0.9311 | 0.01069 | -0.0721 | -87.1001
-10.5 | -0.8845 | 0.01016 | -0.0703 | -87.0571
-10 | -0.8324 | 0.00974 | -0.0694 | -85.462
-9.5 | -0.7796 | 0.00928 | -0.0686 | -84.0086
-9 | -0.723 | 0.00893 | -0.0684 | -80.963
-8.5 | -0.6663 | 0.00856 | -0.0682 | -77.8388
-8 | -0.6076 | 0.00823 | -0.0684 | -73.8275
-7.5 | -0.5486 | 0.00793 | -0.0686 | -69.1803
-7 | -0.4893 | 0.00754 | -0.069 | -64.8939
-6.5 | -0.4298 | 0.00715 | -0.0695 | -60.1119
-6 | -0.3688 | 0.00681 | -0.0702 | -54.1557
-5.5 | -0.3074 | 0.00652 | -0.071 | -47.1472
-5 | -0.2453 | 0.0062 | -0.0719 | -39.5645
-4.5 | -0.1832 | 0.0059 | -0.073 | -31.0508
-4 | -0.1202 | 0.00555 | -0.0742 | -21.6577
-3.5 | -0.0573 | 0.00513 | -0.0755 | -11.1696
-3 | 0.0068 | 0.00475 | -0.0771 | 1.4316
-2.5 | 0.0709 | 0.00465 | -0.0784 | 15.2473
-2 | 0.135 | 0.00459 | -0.0796 | 29.4118
-1.5 | 0.1992 | 0.00454 | -0.0809 | 43.8767
-1 | 0.2631 | 0.00453 | -0.0821 | 58.0795
-0.5 | 0.3273 | 0.00451 | -0.0834 | 72.5721
0 | 0.3907 | 0.00457 | -0.0845 | 85.4923
0.5 | 0.4546 | 0.00459 | -0.0856 | 99.0414
1 | 0.5179 | 0.00466 | -0.0867 | 111.1373
1.5 | 0.5818 | 0.00469 | -0.0879 | 124.0512
2 | 0.6448 | 0.00479 | -0.0888 | 134.6138
2.5 | 0.7072 | 0.00493 | -0.0897 | 143.4483
3 | 0.7693 | 0.00509 | -0.0905 | 151.1395
3.5 | 0.8309 | 0.00528 | -0.0912 | 157.3674
4 | 0.8924 | 0.00547 | -0.0919 | 163.1444
4.5 | 0.9526 | 0.00574 | -0.0923 | 165.9582
5 | 1.0095 | 0.0062 | -0.0922 | 162.8226
5.5 | 1.0601 | 0.00702 | -0.0911 | 151.0114
6 | 1.1105 | 0.00778 | -0.0899 | 142.7378
6.5 | 1.1624 | 0.00839 | -0.0889 | 138.5459
7 | 1.2129 | 0.009 | -0.0877 | 134.7667
7.5 | 1.2609 | 0.00964 | -0.086 | 130.7988
8 | 1.3078 | 0.01022 | -0.084 | 127.9648
8.5 | 1.3439 | 0.0109 | -0.0802 | 123.2936
9 | 1.3677 | 0.0117 | -0.0743 | 116.8974
9.5 | 1.3863 | 0.01291 | -0.0684 | 107.3819
10 | 1.4077 | 0.01433 | -0.0636 | 98.2345
10.5 | 1.4328 | 0.01586 | -0.0598 | 90.3405
11 | 1.4588 | 0.01755 | -0.0565 | 83.1225
11.5 | 1.4837 | 0.01947 | -0.0535 | 76.2044
12 | 1.5103 | 0.02144 | -0.0509 | 70.4431
12.5 | 1.5317 | 0.02386 | -0.0482 | 64.1953
13 | 1.5547 | 0.02633 | -0.0459 | 59.0467
13.5 | 1.5764 | 0.02905 | -0.0438 | 54.2651
14 | 1.5944 | 0.03222 | -0.0419 | 49.4848
14.5 | 1.6134 | 0.03552 | -0.0403 | 45.4223
15 | 1.63 | 0.03919 | -0.039 | 41.5922
15.5 | 1.6444 | 0.04321 | -0.0379 | 38.056
16 | 1.6612 | 0.04721 | -0.0372 | 35.1875
16.5 | 1.6744 | 0.0517 | -0.0367 | 32.3868
17 | 1.6853 | 0.05662 | -0.0366 | 29.7651
17.5 | 1.6973 | 0.06159 | -0.0367 | 27.558
18 | 1.7077 | 0.06695 | -0.0372 | 25.5071
19 | 1.7169 | 0.07875 | -0.0385 | 21.8019
19.5 | 1.7222 | 0.08516 | -0.04 | 20.2231
20 | 1.7267 | 0.09185 | -0.0418 | 18.7991

## 111. Re 10M Mach 0.50 (1)
BIGFOIL.COM POLAR EXPORT
NACA63-420
NACA63-420 |  |  |  | Cl Max: | 1.57 | at alpha= | 9.5 | deg
JavaFoil+Calcfoil stall+Eppler ext transition |  |  |  | L/D Max: | 127.053 | at alpha= | 4.5 | deg
Re: | 10000000 |  |  | Cd Min: | 0.00595 | at alpha= | -1.5 | deg
Mach: | 0.5 |  |  | Cl=0 at alpha= | -3.5211 | deg
|  |  |  | @ Cl=0.1, Cd= | 0.0062678
|  |  |  | @ Cl=0.4, Cd= | 0.0060529
|  |  |  | @ Cl=0.6, Cd= | 0.006275
alpha (deg) | Cl | Cd | Cm | Cl/Cd
-20 | -0.959 | 0.15575 | -0.041 | -6.155
-19.5 | -0.926 | 0.15322 | -0.04 | -6.046
-19 | -0.895 | 0.1526 | -0.039 | -5.864
-18.5 | -0.889 | 0.11837 | -0.047 | -7.513
-18 | -0.857 | 0.11496 | -0.047 | -7.456
-17.5 | -0.812 | 0.1242 | -0.042 | -6.54
-17 | -0.79 | 0.12004 | -0.045 | -6.58
-16.5 | -0.769 | 0.10445 | -0.049 | -7.367
-16 | -0.733 | 0.10464 | -0.047 | -7.008
-15.5 | -0.692 | 0.10902 | -0.04 | -6.349
-15 | -0.674 | 0.10079 | -0.047 | -6.683
-14.5 | -0.64 | 0.09804 | -0.045 | -6.531
-14 | -0.658 | 0.05469 | -0.062 | -12.024
-13.5 | -0.576 | 0.09892 | -0.041 | -5.826
-13 | -0.554 | 0.08499 | -0.047 | -6.52
-12.5 | -0.582 | 0.03623 | -0.068 | -16.069
-12 | -0.504 | 0.06983 | -0.054 | -7.217
-11.5 | -0.785 | 0.02705 | -0.072 | -29.011
-11 | -0.831 | 0.02143 | -0.074 | -38.764
-10.5 | -0.825 | 0.01913 | -0.075 | -43.108
-10 | -0.798 | 0.01737 | -0.076 | -45.911
-9.5 | -0.758 | 0.0159 | -0.077 | -47.682
-9 | -0.71 | 0.01462 | -0.079 | -48.543
-8.5 | -0.655 | 0.01346 | -0.08 | -48.685
-8 | -0.598 | 0.01292 | -0.081 | -46.249
-7.5 | -0.537 | 0.01209 | -0.082 | -44.409
-7 | -0.474 | 0.0113 | -0.083 | -41.932
-6.5 | -0.409 | 0.01066 | -0.084 | -38.384
-6 | -0.344 | 0.00942 | -0.086 | -36.509
-5.5 | -0.276 | 0.00889 | -0.087 | -31.059
-5 | -0.208 | 0.0084 | -0.088 | -24.702
-4.5 | -0.138 | 0.00772 | -0.089 | -17.921
-4 | -0.068 | 0.00697 | -0.091 | -9.765
-3.5 | 0.003 | 0.00645 | -0.092 | 0.505
-3 | 0.076 | 0.00635 | -0.094 | 11.966
-2.5 | 0.149 | 0.0061 | -0.095 | 24.393
-2 | 0.221 | 0.006 | -0.096 | 36.92
-1.5 | 0.294 | 0.00595 | -0.097 | 49.451
-1 | 0.367 | 0.00603 | -0.098 | 60.813
-0.5 | 0.439 | 0.00608 | -0.098 | 72.295
0 | 0.512 | 0.00614 | -0.099 | 83.345
0.5 | 0.585 | 0.00625 | -0.1 | 93.514
1 | 0.657 | 0.00637 | -0.101 | 103.164
1.5 | 0.73 | 0.00653 | -0.102 | 111.781
2 | 0.796 | 0.00668 | -0.102 | 119.134
2.5 | 0.867 | 0.00706 | -0.103 | 122.827
3 | 0.938 | 0.00753 | -0.104 | 124.594
3.5 | 1.009 | 0.00822 | -0.105 | 122.711
4 | 1.079 | 0.00882 | -0.105 | 122.322
4.5 | 1.141 | 0.00898 | -0.105 | 127.053
5 | 1.2 | 0.01053 | -0.105 | 113.945
5.5 | 1.26 | 0.01173 | -0.106 | 107.425
6 | 1.317 | 0.01304 | -0.106 | 100.995
6.5 | 1.373 | 0.01415 | -0.106 | 97.037
7 | 1.425 | 0.01518 | -0.106 | 93.905
7.5 | 1.473 | 0.01635 | -0.107 | 90.081
8 | 1.51 | 0.01915 | -0.106 | 78.819
8.5 | 1.542 | 0.02068 | -0.107 | 74.564
9 | 1.564 | 0.02244 | -0.107 | 69.712
9.5 | 1.57 | 0.02442 | -0.107 | 64.287
10 | 1.544 | 0.02692 | -0.107 | 57.372
10.5 | 1.449 | 0.02997 | -0.107 | 48.351
11 | 0.961 | 0.03744 | -0.106 | 25.675
11.5 | 0.989 | 0.04012 | -0.106 | 24.665
12 | 1.021 | 0.04074 | -0.107 | 25.068
12.5 | 1.045 | 0.04687 | -0.106 | 22.291
13 | 1.076 | 0.04705 | -0.107 | 22.876
13.5 | 1.1 | 0.05307 | -0.106 | 20.73
14 | 1.132 | 0.05244 | -0.107 | 21.59
14.5 | 1.158 | 0.05741 | -0.106 | 20.18

## 112. Re 10M Mach 0.50 (2)
BIGFOIL.COM POLAR EXPORT
NACA63-420
NACA63-420 |  |  |  | Cl Max: | 1.5694 | at alpha= | 16 | deg
XFOIL ncrit=9 |  |  |  | L/D Max: | 176.416 | at alpha= | 4.5 | deg
Re: | 10000000 |  |  | Cd Min: | 0.19417 | at alpha= | 20 | deg
Mach: | 0.5 |  |  | Cl=0 at alpha= | -2.9741 | deg
|  |  |  | @ Cl=0.1, Cd= | 0.0048647
|  |  |  | @ Cl=0.4, Cd= | 0.0047718
|  |  |  | @ Cl=0.6, Cd= | 0.0049089
alpha (deg) | Cl | Cd | Cm | Cl/Cd
-19 | -0.7897 | 0.13325 | -0.0776 | -5.9265
-18.5 | -0.8115 | 0.12189 | -0.0856 | -6.6576
-18 | -0.8322 | 0.11097 | -0.0931 | -7.4993
-17.5 | -0.853 | 0.10039 | -0.1002 | -8.4969
-17 | -0.8782 | 0.08981 | -0.1071 | -9.7784
-16.5 | -0.9056 | 0.07953 | -0.1135 | -11.3869
-16 | -0.9274 | 0.07032 | -0.1184 | -13.1883
-15.5 | -0.9441 | 0.06205 | -0.1221 | -15.2151
-15 | -0.9592 | 0.05444 | -0.1248 | -17.6194
-14.5 | -0.9733 | 0.04739 | -0.1264 | -20.5381
-14 | -0.9774 | 0.04146 | -0.1266 | -23.5745
-13.5 | -0.9754 | 0.0363 | -0.1258 | -26.8705
-13 | -0.9664 | 0.03186 | -0.1243 | -30.3327
-12.5 | -0.949 | 0.02823 | -0.122 | -33.6167
-12 | -0.9281 | 0.02502 | -0.1193 | -37.0943
-11.5 | -0.9024 | 0.02233 | -0.1161 | -40.412
-11 | -0.8761 | 0.01985 | -0.1126 | -44.136
-10.5 | -0.8436 | 0.01777 | -0.1091 | -47.4733
-10 | -0.8138 | 0.01573 | -0.1052 | -51.7355
-9.5 | -0.7792 | 0.014 | -0.1014 | -55.6571
-9 | -0.742 | 0.01252 | -0.0975 | -59.2652
-8.5 | -0.7099 | 0.01108 | -0.0928 | -64.0704
-8 | -0.6844 | 0.01001 | -0.0867 | -68.3716
-7.5 | -0.6291 | 0.00938 | -0.084 | -67.0682
-7 | -0.5663 | 0.00885 | -0.0823 | -63.9887
-6.5 | -0.5012 | 0.00837 | -0.0812 | -59.8805
-6 | -0.4356 | 0.00775 | -0.0805 | -56.2065
-5.5 | -0.3666 | 0.00729 | -0.0803 | -50.2881
-5 | -0.2954 | 0.00687 | -0.0807 | -42.9985
-4.5 | -0.224 | 0.00644 | -0.0812 | -34.7826
-4 | -0.1515 | 0.00598 | -0.0822 | -25.3344
-3.5 | -0.0782 | 0.00546 | -0.0835 | -14.3223
-3 | -0.0039 | 0.00501 | -0.0851 | -0.77844
-2.5 | 0.0714 | 0.00488 | -0.0865 | 14.6311
-2 | 0.146 | 0.00484 | -0.0878 | 30.1653
-1.5 | 0.2213 | 0.00477 | -0.0893 | 46.3941
-1 | 0.2959 | 0.00475 | -0.0907 | 62.2947
-0.5 | 0.3706 | 0.00476 | -0.092 | 77.8571
0 | 0.4454 | 0.00479 | -0.0934 | 92.9854
0.5 | 0.5193 | 0.00486 | -0.0945 | 106.8519
1 | 0.594 | 0.0049 | -0.0958 | 121.2245
1.5 | 0.6678 | 0.00501 | -0.0968 | 133.2934
2 | 0.7425 | 0.00509 | -0.0979 | 145.8743
2.5 | 0.8164 | 0.00521 | -0.0987 | 156.6987
3 | 0.8894 | 0.0054 | -0.0992 | 164.7037
3.5 | 0.9617 | 0.00563 | -0.0996 | 170.8171
4 | 1.0334 | 0.00589 | -0.0996 | 175.4499
4.5 | 1.1026 | 0.00625 | -0.0991 | 176.416
5.5 | 1.2192 | 0.00768 | -0.0943 | 158.75
6 | 1.2602 | 0.00873 | -0.0891 | 144.3528
6.5 | 1.2698 | 0.00997 | -0.0789 | 127.3621
7 | 1.2884 | 0.01148 | -0.0713 | 112.23
7.5 | 1.3126 | 0.01332 | -0.0654 | 98.5435
8 | 1.3331 | 0.01571 | -0.0599 | 84.8568
8.5 | 1.3591 | 0.01816 | -0.0554 | 74.8403
9 | 1.3721 | 0.02149 | -0.0506 | 63.8483
9.5 | 1.3779 | 0.02551 | -0.046 | 54.0141
10 | 1.3852 | 0.02979 | -0.0422 | 46.4988
10.5 | 1.4039 | 0.0337 | -0.0393 | 41.6588
11 | 1.4235 | 0.03782 | -0.0369 | 37.6388
11.5 | 1.4423 | 0.04224 | -0.0348 | 34.1454
12 | 1.4642 | 0.04666 | -0.0331 | 31.3802
12.5 | 1.4831 | 0.05151 | -0.0317 | 28.7925
13 | 1.5034 | 0.05652 | -0.0306 | 26.5994
13.5 | 1.5187 | 0.06218 | -0.0299 | 24.4243
14 | 1.5355 | 0.068 | -0.0296 | 22.5809
14.5 | 1.5497 | 0.07427 | -0.0296 | 20.8658
15 | 1.5611 | 0.08113 | -0.0301 | 19.242
15.5 | 1.5682 | 0.08863 | -0.0313 | 17.6938
16 | 1.5694 | 0.09713 | -0.0332 | 16.1577
16.5 | 1.56 | 0.107 | -0.0365 | 14.5794
17 | 1.5439 | 0.11802 | -0.0411 | 13.0817
17.5 | 1.5224 | 0.12995 | -0.0471 | 11.7153
18 | 1.4984 | 0.14256 | -0.0544 | 10.5107
18.5 | 1.4747 | 0.15535 | -0.0625 | 9.4928
19 | 1.4529 | 0.16832 | -0.0713 | 8.6318
19.5 | 1.4331 | 0.18126 | -0.0807 | 7.9063
20 | 1.4155 | 0.19417 | -0.0904 | 7.29

## 113. Re 12M Mach 0.00 (1)
BIGFOIL.COM POLAR EXPORT
NACA63-420
NACA63-420 |  |  |  | Cl Max: | 1.803 | at alpha= | 15.5 | deg
JavaFoil+Calcfoil stall+Eppler ext transition |  |  |  | L/D Max: | 130.021 | at alpha= | 4.5 | deg
Re: | 12000000 |  |  | Cd Min: | 0.00556 | at alpha= | -1.5 | deg
Mach: | 0 |  |  | Cl=0 at alpha= | -3.5238 | deg
|  |  |  | @ Cl=0.1, Cd= | 0.0057637
|  |  |  | @ Cl=0.4, Cd= | 0.0056195
|  |  |  | @ Cl=0.6, Cd= | 0.005864
alpha (deg) | Cl | Cd | Cm | Cl/Cd
-20 | -1.238 | 0.05995 | -0.047 | -20.649
-19.5 | -1.247 | 0.05397 | -0.048 | -23.111
-19 | -1.254 | 0.04864 | -0.05 | -25.77
-18.5 | -1.255 | 0.04446 | -0.051 | -28.238
-18 | -1.264 | 0.03509 | -0.052 | -36.033
-17.5 | -1.259 | 0.03217 | -0.053 | -39.138
-17 | -1.249 | 0.02987 | -0.054 | -41.803
-16.5 | -1.236 | 0.02752 | -0.055 | -44.907
-16 | -1.219 | 0.02556 | -0.056 | -47.684
-15.5 | -1.199 | 0.02363 | -0.057 | -50.722
-15 | -1.173 | 0.02186 | -0.058 | -53.661
-14.5 | -1.142 | 0.0203 | -0.059 | -56.257
-14 | -1.108 | 0.01883 | -0.06 | -58.847
-13.5 | -1.072 | 0.01748 | -0.061 | -61.328
-13 | -1.034 | 0.01629 | -0.062 | -63.439
-12.5 | -0.992 | 0.01527 | -0.063 | -64.99
-12 | -0.949 | 0.0142 | -0.064 | -66.853
-11.5 | -0.904 | 0.01329 | -0.065 | -68.007
-11 | -0.857 | 0.01247 | -0.066 | -68.677
-10.5 | -0.808 | 0.01173 | -0.067 | -68.834
-10 | -0.757 | 0.01104 | -0.068 | -68.544
-9.5 | -0.705 | 0.01076 | -0.069 | -65.528
-9 | -0.651 | 0.0102 | -0.07 | -63.788
-8.5 | -0.596 | 0.00968 | -0.071 | -61.542
-8 | -0.539 | 0.00921 | -0.072 | -58.573
-7.5 | -0.482 | 0.0088 | -0.073 | -54.742
-7 | -0.424 | 0.00843 | -0.074 | -50.3
-6.5 | -0.366 | 0.00765 | -0.075 | -47.852
-6 | -0.306 | 0.00705 | -0.076 | -43.446
-5.5 | -0.247 | 0.00698 | -0.078 | -35.408
-5 | -0.185 | 0.00668 | -0.078 | -27.72
-4.5 | -0.123 | 0.0064 | -0.079 | -19.152
-4 | -0.06 | 0.00614 | -0.08 | -9.766
-3.5 | 0.003 | 0.00595 | -0.081 | 0.478
-3 | 0.066 | 0.00585 | -0.082 | 11.245
-2.5 | 0.129 | 0.00569 | -0.082 | 22.62
-2 | 0.192 | 0.00558 | -0.083 | 34.382
-1.5 | 0.255 | 0.00556 | -0.084 | 45.827
-1 | 0.318 | 0.00558 | -0.084 | 56.951
-0.5 | 0.38 | 0.00561 | -0.085 | 67.769
0 | 0.443 | 0.00564 | -0.086 | 78.598
0.5 | 0.506 | 0.00572 | -0.087 | 88.558
1 | 0.569 | 0.0058 | -0.087 | 98.181
1.5 | 0.632 | 0.00593 | -0.088 | 106.521
2 | 0.691 | 0.00612 | -0.089 | 112.889
2.5 | 0.753 | 0.00637 | -0.089 | 118.145
3 | 0.815 | 0.00673 | -0.09 | 121.06
3.5 | 0.877 | 0.00703 | -0.091 | 124.642
4 | 0.938 | 0.00732 | -0.091 | 128.123
4.5 | 0.999 | 0.00769 | -0.092 | 130.021
5 | 1.06 | 0.00819 | -0.093 | 129.493
5.5 | 1.12 | 0.00882 | -0.093 | 126.996
6 | 1.179 | 0.00948 | -0.094 | 124.443
6.5 | 1.237 | 0.00999 | -0.094 | 123.816
7 | 1.295 | 0.01052 | -0.095 | 123.069
7.5 | 1.34 | 0.011 | -0.095 | 121.76
8 | 1.388 | 0.01157 | -0.095 | 120.037
8.5 | 1.433 | 0.01299 | -0.095 | 110.261
9 | 1.479 | 0.01365 | -0.095 | 108.372
9.5 | 1.524 | 0.01433 | -0.096 | 106.347
10 | 1.566 | 0.01505 | -0.096 | 104.054
10.5 | 1.604 | 0.01583 | -0.096 | 101.335
11 | 1.64 | 0.0167 | -0.096 | 98.235
11.5 | 1.673 | 0.01763 | -0.097 | 94.901
12 | 1.703 | 0.01865 | -0.097 | 91.317
12.5 | 1.73 | 0.01979 | -0.097 | 87.425
13 | 1.753 | 0.021 | -0.097 | 83.495
13.5 | 1.772 | 0.02225 | -0.097 | 79.664
14 | 1.786 | 0.02361 | -0.098 | 75.66
14.5 | 1.796 | 0.02503 | -0.098 | 71.737
15 | 1.801 | 0.02658 | -0.098 | 67.748
15.5 | 1.803 | 0.02828 | -0.098 | 63.743
16 | 1.8 | 0.03014 | -0.098 | 59.711
16.5 | 1.793 | 0.0324 | -0.098 | 55.343
17 | 1.78 | 0.03432 | -0.098 | 51.871
17.5 | 1.763 | 0.03668 | -0.098 | 48.065
18 | 1.742 | 0.03929 | -0.098 | 44.338
18.5 | 1.718 | 0.04185 | -0.098 | 41.055
19 | 1.691 | 0.04489 | -0.098 | 37.676
19.5 | 1.662 | 0.04775 | -0.098 | 34.803
20 | 1.629 | 0.05137 | -0.098 | 31.713

## 114. Re 12M Mach 0.00 (2)
BIGFOIL.COM POLAR EXPORT
NACA63-420
NACA63-420 |  |  |  | Cl Max: | 1.7938 | at alpha= | 20 | deg
XFOIL ncrit=9 |  |  |  | L/D Max: | 160.687 | at alpha= | 4.5 | deg
Re: | 12000000 |  |  | Cd Min: | 0.06655 | at alpha= | 20 | deg
Mach: | 0 |  |  | Cl=0 at alpha= | -3.0799 | deg
|  |  |  | @ Cl=0.1, Cd= | 0.0045023
|  |  |  | @ Cl=0.4, Cd= | 0.0044158
|  |  |  | @ Cl=0.6, Cd= | 0.0046299
alpha (deg) | Cl | Cd | Cm | Cl/Cd
-20 | -1.5395 | 0.04048 | -0.0573 | -38.0311
-19.5 | -1.4935 | 0.03629 | -0.0647 | -41.1546
-19 | -1.4764 | 0.03297 | -0.0651 | -44.7801
-18.5 | -1.3509 | 0.02936 | -0.0861 | -46.0116
-18 | -1.3042 | 0.02714 | -0.0904 | -48.0545
-17.5 | -1.2857 | 0.02493 | -0.0893 | -51.5724
-17 | -1.265 | 0.02294 | -0.088 | -55.1439
-16.5 | -1.245 | 0.02094 | -0.0865 | -59.4556
-16 | -1.2239 | 0.01911 | -0.0848 | -64.045
-15.5 | -1.2001 | 0.01748 | -0.0831 | -68.6556
-15 | -1.1748 | 0.016 | -0.0812 | -73.425
-14.5 | -1.1462 | 0.01478 | -0.0793 | -77.5507
-14 | -1.1172 | 0.01367 | -0.0772 | -81.7264
-13.5 | -1.0892 | 0.01259 | -0.0748 | -86.5131
-13 | -1.0682 | 0.01155 | -0.0709 | -92.4848
-12.5 | -1.0489 | 0.01089 | -0.0658 | -96.3177
-12 | -1.0049 | 0.01042 | -0.0646 | -96.4395
-11.5 | -0.9585 | 0.00998 | -0.0637 | -96.0421
-11 | -0.9091 | 0.00954 | -0.0633 | -95.2935
-10.5 | -0.857 | 0.00921 | -0.0632 | -93.051
-10 | -0.804 | 0.00886 | -0.0632 | -90.7449
-9.5 | -0.7498 | 0.00853 | -0.0634 | -87.9015
-9 | -0.6945 | 0.00824 | -0.0638 | -84.284
-8.5 | -0.6384 | 0.00796 | -0.0643 | -80.201
-8 | -0.5818 | 0.00768 | -0.0648 | -75.7552
-7.5 | -0.5245 | 0.00741 | -0.0655 | -70.7827
-7 | -0.4672 | 0.00711 | -0.0661 | -65.7103
-6.5 | -0.4093 | 0.00676 | -0.0669 | -60.5473
-6 | -0.3507 | 0.00651 | -0.0678 | -53.871
-5.5 | -0.2915 | 0.00623 | -0.0688 | -46.7897
-5 | -0.2319 | 0.00599 | -0.0698 | -38.7145
-4.5 | -0.1721 | 0.00573 | -0.0709 | -30.0349
-4 | -0.1118 | 0.00543 | -0.0721 | -20.5893
-3.5 | -0.0515 | 0.0051 | -0.0734 | -10.098
-3 | 0.0098 | 0.00467 | -0.075 | 2.0985
-2.5 | 0.071 | 0.00454 | -0.0763 | 15.6388
-2 | 0.1326 | 0.00446 | -0.0775 | 29.7309
-1.5 | 0.194 | 0.00441 | -0.0787 | 43.9909
-1 | 0.2553 | 0.00438 | -0.08 | 58.2877
-0.5 | 0.3164 | 0.00438 | -0.0811 | 72.2374
0 | 0.3776 | 0.00439 | -0.0823 | 86.0137
0.5 | 0.4384 | 0.00446 | -0.0833 | 98.296
1 | 0.4996 | 0.00448 | -0.0845 | 111.5179
1.5 | 0.5599 | 0.00457 | -0.0855 | 122.5164
2 | 0.6201 | 0.00466 | -0.0865 | 133.0687
2.5 | 0.6797 | 0.0048 | -0.0874 | 141.6042
3 | 0.7387 | 0.00498 | -0.0882 | 148.3333
3.5 | 0.7976 | 0.00515 | -0.089 | 154.8738
4 | 0.8562 | 0.00535 | -0.0897 | 160.0374
4.5 | 0.9127 | 0.00568 | -0.0901 | 160.6866
5 | 0.9655 | 0.00626 | -0.0899 | 154.2332
5.5 | 1.0157 | 0.00699 | -0.0894 | 145.3076
6 | 1.0681 | 0.00751 | -0.0891 | 142.2237
6.5 | 1.1202 | 0.008 | -0.0889 | 140.025
7.5 | 1.222 | 0.009 | -0.0879 | 135.7778
8 | 1.2709 | 0.00951 | -0.0871 | 133.6383
8.5 | 1.3189 | 0.01001 | -0.0861 | 131.7582
9 | 1.3613 | 0.01067 | -0.0843 | 127.582
9.5 | 1.3996 | 0.01134 | -0.0817 | 123.4215
10 | 1.4228 | 0.012 | -0.0763 | 118.5667
10.5 | 1.4496 | 0.01277 | -0.072 | 113.5161
11 | 1.4768 | 0.01368 | -0.0683 | 107.9532
11.5 | 1.5024 | 0.01484 | -0.0648 | 101.2399
12 | 1.5304 | 0.01604 | -0.0619 | 95.4115
12.5 | 1.5556 | 0.01752 | -0.0591 | 88.79
13 | 1.5811 | 0.01911 | -0.0566 | 82.7368
13.5 | 1.6044 | 0.02097 | -0.0541 | 76.5093
14 | 1.6268 | 0.02299 | -0.0519 | 70.7612
14.5 | 1.6482 | 0.0252 | -0.0499 | 65.4048
15 | 1.6667 | 0.02774 | -0.0479 | 60.0829
15.5 | 1.6842 | 0.03053 | -0.0462 | 55.1654
16.5 | 1.7201 | 0.0365 | -0.0438 | 47.126
17 | 1.7343 | 0.04002 | -0.0429 | 43.3358
17.5 | 1.747 | 0.04388 | -0.0422 | 39.8131
18 | 1.7617 | 0.04766 | -0.0419 | 36.9639
19 | 1.7818 | 0.05606 | -0.0412 | 31.7838
19.5 | 1.787 | 0.0613 | -0.0416 | 29.1517
20 | 1.7938 | 0.06655 | -0.0423 | 26.9542

## 115. Re 12M Mach 0.10 (1)
BIGFOIL.COM POLAR EXPORT
NACA63-420
NACA63-420 |  |  |  | Cl Max: | 1.79 | at alpha= | 15 | deg
JavaFoil+Calcfoil stall+Eppler ext transition |  |  |  | L/D Max: | 130.471 | at alpha= | 4.5 | deg
Re: | 12000000 |  |  | Cd Min: | 0.00557 | at alpha= | -2 | deg
Mach: | 0.1 |  |  | Cl=0 at alpha= | -3.5238 | deg
|  |  |  | @ Cl=0.1, Cd= | 0.0057968
|  |  |  | @ Cl=0.4, Cd= | 0.0056184
|  |  |  | @ Cl=0.6, Cd= | 0.0058933
alpha (deg) | Cl | Cd | Cm | Cl/Cd
-20 | -1.204 | 0.06489 | -0.047 | -18.554
-19.5 | -1.219 | 0.05683 | -0.048 | -21.457
-19 | -1.227 | 0.05247 | -0.049 | -23.387
-18.5 | -1.247 | 0.03976 | -0.051 | -31.35
-18 | -1.235 | 0.04303 | -0.052 | -28.703
-17.5 | -1.244 | 0.03365 | -0.053 | -36.982
-17 | -1.238 | 0.0307 | -0.055 | -40.325
-16.5 | -1.228 | 0.02821 | -0.056 | -43.52
-16 | -1.213 | 0.02619 | -0.056 | -46.304
-15.5 | -1.194 | 0.02416 | -0.057 | -49.428
-15 | -1.17 | 0.02233 | -0.058 | -52.403
-14.5 | -1.14 | 0.02069 | -0.059 | -55.105
-14 | -1.108 | 0.01919 | -0.06 | -57.725
-13.5 | -1.072 | 0.0178 | -0.061 | -60.248
-13 | -1.034 | 0.01657 | -0.062 | -62.414
-12.5 | -0.994 | 0.01553 | -0.063 | -64.009
-12 | -0.951 | 0.01451 | -0.064 | -65.563
-11.5 | -0.906 | 0.01356 | -0.065 | -66.825
-11 | -0.859 | 0.01264 | -0.066 | -67.971
-10.5 | -0.81 | 0.0119 | -0.067 | -68.073
-10 | -0.759 | 0.01119 | -0.068 | -67.847
-9.5 | -0.707 | 0.01093 | -0.069 | -64.666
-9 | -0.653 | 0.0103 | -0.07 | -63.397
-8.5 | -0.598 | 0.00978 | -0.071 | -61.111
-8 | -0.541 | 0.00928 | -0.072 | -58.316
-7.5 | -0.484 | 0.00887 | -0.073 | -54.548
-7 | -0.426 | 0.00848 | -0.074 | -50.165
-6.5 | -0.367 | 0.0077 | -0.075 | -47.755
-6 | -0.308 | 0.00684 | -0.077 | -45.004
-5.5 | -0.249 | 0.00706 | -0.078 | -35.216
-5 | -0.186 | 0.00677 | -0.079 | -27.472
-4.5 | -0.123 | 0.00647 | -0.08 | -19.035
-4 | -0.06 | 0.00612 | -0.08 | -9.838
-3.5 | 0.003 | 0.00601 | -0.081 | 0.476
-3 | 0.066 | 0.00584 | -0.082 | 11.32
-2.5 | 0.129 | 0.00576 | -0.083 | 22.46
-2 | 0.193 | 0.00557 | -0.083 | 34.611
-1.5 | 0.256 | 0.00559 | -0.084 | 45.754
-1 | 0.319 | 0.00557 | -0.085 | 57.295
-0.5 | 0.382 | 0.00561 | -0.086 | 68.162
0 | 0.446 | 0.00564 | -0.086 | 79.002
0.5 | 0.509 | 0.00572 | -0.087 | 88.957
1 | 0.572 | 0.00584 | -0.088 | 98.008
1.5 | 0.635 | 0.00596 | -0.088 | 106.608
2 | 0.694 | 0.00613 | -0.089 | 113.347
2.5 | 0.757 | 0.00641 | -0.09 | 118.013
3 | 0.819 | 0.00675 | -0.09 | 121.289
3.5 | 0.881 | 0.00704 | -0.091 | 125.108
4 | 0.943 | 0.00736 | -0.092 | 128.079
4.5 | 1.004 | 0.0077 | -0.092 | 130.471
5 | 1.065 | 0.00828 | -0.093 | 128.672
5.5 | 1.126 | 0.00886 | -0.094 | 126.997
6 | 1.185 | 0.00953 | -0.094 | 124.299
6.5 | 1.243 | 0.01008 | -0.095 | 123.374
7 | 1.301 | 0.01067 | -0.096 | 121.92
7.5 | 1.345 | 0.0111 | -0.095 | 121.088
8 | 1.393 | 0.01168 | -0.095 | 119.284
8.5 | 1.438 | 0.01314 | -0.096 | 109.387
9 | 1.484 | 0.01382 | -0.096 | 107.392
9.5 | 1.529 | 0.01453 | -0.096 | 105.222
10 | 1.57 | 0.01526 | -0.096 | 102.884
10.5 | 1.608 | 0.01612 | -0.097 | 99.718
11 | 1.643 | 0.01696 | -0.097 | 96.879
11.5 | 1.675 | 0.01798 | -0.097 | 93.18
12 | 1.704 | 0.01897 | -0.097 | 89.818
12.5 | 1.73 | 0.02014 | -0.097 | 85.861
13 | 1.752 | 0.02142 | -0.098 | 81.765
13.5 | 1.769 | 0.02271 | -0.098 | 77.908
14 | 1.781 | 0.02411 | -0.098 | 73.853
14.5 | 1.788 | 0.02561 | -0.098 | 69.806
15 | 1.79 | 0.02737 | -0.098 | 65.42
15.5 | 1.789 | 0.02919 | -0.098 | 61.284
16 | 1.783 | 0.03115 | -0.098 | 57.24
16.5 | 1.773 | 0.03329 | -0.098 | 53.262
17 | 1.756 | 0.03555 | -0.098 | 49.389
17.5 | 1.735 | 0.03781 | -0.098 | 45.883
18 | 1.709 | 0.04057 | -0.098 | 42.115
18.5 | 1.68 | 0.04334 | -0.098 | 38.773
19 | 1.648 | 0.04649 | -0.098 | 35.446
19.5 | 1.613 | 0.04959 | -0.098 | 32.535
20 | 1.576 | 0.05351 | -0.098 | 29.448

## 116. Re 12M Mach 0.10 (2)
BIGFOIL.COM POLAR EXPORT
NACA63-420
NACA63-420 |  |  |  | Cl Max: | 1.7885 | at alpha= | 20 | deg
XFOIL ncrit=9 |  |  |  | L/D Max: | 161.175 | at alpha= | 4.5 | deg
Re: | 12000000 |  |  | Cd Min: | 0.06974 | at alpha= | 20 | deg
Mach: | 0.1 |  |  | Cl=0 at alpha= | -3.0771 | deg
|  |  |  | @ Cl=0.1, Cd= | 0.0045081
|  |  |  | @ Cl=0.4, Cd= | 0.004423
|  |  |  | @ Cl=0.6, Cd= | 0.0046282
alpha (deg) | Cl | Cd | Cm | Cl/Cd
-20 | -1.5315 | 0.04321 | -0.0588 | -35.4432
-18 | -1.3024 | 0.02837 | -0.0925 | -45.9076
-17.5 | -1.2837 | 0.02608 | -0.0914 | -49.2216
-17 | -1.2619 | 0.02402 | -0.0903 | -52.5354
-16.5 | -1.2409 | 0.02201 | -0.0889 | -56.3789
-16 | -1.2208 | 0.02003 | -0.0872 | -60.9486
-15.5 | -1.1983 | 0.01824 | -0.0854 | -65.6963
-15 | -1.1732 | 0.01668 | -0.0835 | -70.3357
-14.5 | -1.1455 | 0.01533 | -0.0815 | -74.7228
-14 | -1.1163 | 0.01415 | -0.0795 | -78.8905
-13.5 | -1.0872 | 0.01303 | -0.0771 | -83.4382
-13 | -1.0626 | 0.01193 | -0.0739 | -89.0696
-12.5 | -1.0512 | 0.01108 | -0.0678 | -94.8736
-12 | -1.0095 | 0.01056 | -0.0661 | -95.5966
-11.5 | -0.9634 | 0.01011 | -0.065 | -95.2918
-11 | -0.9146 | 0.00965 | -0.0643 | -94.7772
-10.5 | -0.8627 | 0.00929 | -0.0641 | -92.8633
-10 | -0.8093 | 0.00895 | -0.064 | -90.4246
-9.5 | -0.7551 | 0.0086 | -0.0641 | -87.8023
-9 | -0.6994 | 0.00831 | -0.0644 | -84.1637
-8.5 | -0.6431 | 0.008 | -0.0648 | -80.3875
-8 | -0.5861 | 0.00774 | -0.0653 | -75.7235
-7.5 | -0.5283 | 0.00746 | -0.0659 | -70.8177
-7 | -0.4706 | 0.00716 | -0.0666 | -65.7263
-6.5 | -0.4124 | 0.0068 | -0.0673 | -60.6471
-6 | -0.3535 | 0.00653 | -0.0682 | -54.1348
-5.5 | -0.2938 | 0.00625 | -0.0692 | -47.008
-5 | -0.2339 | 0.00602 | -0.0702 | -38.8538
-4.5 | -0.1736 | 0.00575 | -0.0713 | -30.1913
-3.5 | -0.0521 | 0.00511 | -0.0738 | -10.1957
-3 | 0.0095 | 0.00468 | -0.0753 | 2.0299
-2.5 | 0.0711 | 0.00455 | -0.0766 | 15.6264
-2 | 0.1332 | 0.00446 | -0.0779 | 29.8655
-1.5 | 0.1949 | 0.00442 | -0.0791 | 44.095
-1 | 0.2567 | 0.00439 | -0.0803 | 58.4738
-0.5 | 0.3183 | 0.00439 | -0.0815 | 72.5057
0 | 0.3799 | 0.0044 | -0.0827 | 86.3409
0.5 | 0.441 | 0.00447 | -0.0837 | 98.6577
1 | 0.5026 | 0.00448 | -0.0849 | 112.1875
1.5 | 0.5634 | 0.00458 | -0.0859 | 123.0131
2 | 0.6241 | 0.00466 | -0.0869 | 133.927
2.5 | 0.6842 | 0.0048 | -0.0878 | 142.5417
3 | 0.7435 | 0.00499 | -0.0886 | 148.998
3.5 | 0.8028 | 0.00517 | -0.0894 | 155.2805
4 | 0.8618 | 0.00536 | -0.0901 | 160.7836
4.5 | 0.9187 | 0.0057 | -0.0905 | 161.1754
5 | 0.9719 | 0.00627 | -0.0903 | 155.008
5.5 | 1.0222 | 0.00701 | -0.0896 | 145.8203
6 | 1.0747 | 0.00755 | -0.0893 | 142.3444
6.5 | 1.1269 | 0.00806 | -0.0889 | 139.8139
7 | 1.178 | 0.00858 | -0.0884 | 137.296
7.5 | 1.2287 | 0.00907 | -0.0878 | 135.4686
8 | 1.2779 | 0.00959 | -0.0869 | 133.2534
8.5 | 1.3252 | 0.01012 | -0.0857 | 130.9486
9 | 1.3665 | 0.01081 | -0.0835 | 126.4107
9.5 | 1.3989 | 0.01145 | -0.0796 | 122.1747
10 | 1.4219 | 0.01221 | -0.0743 | 116.4537
10.5 | 1.4487 | 0.01307 | -0.0701 | 110.8416
11 | 1.4764 | 0.01406 | -0.0665 | 105.0071
12 | 1.5301 | 0.01661 | -0.0602 | 92.1192
12.5 | 1.5545 | 0.01824 | -0.0574 | 85.2248
13 | 1.5811 | 0.01988 | -0.055 | 79.5322
13.5 | 1.6024 | 0.02195 | -0.0524 | 73.0023
14 | 1.6248 | 0.02409 | -0.0502 | 67.4471
14.5 | 1.6471 | 0.02633 | -0.0483 | 62.556
15 | 1.6643 | 0.02912 | -0.0464 | 57.1532
15.5 | 1.6807 | 0.03213 | -0.0447 | 52.3094
16 | 1.6993 | 0.03515 | -0.0435 | 48.3442
16.5 | 1.7152 | 0.03854 | -0.0424 | 44.5044
17 | 1.7287 | 0.04229 | -0.0416 | 40.8773
17.5 | 1.743 | 0.04615 | -0.0411 | 37.7681
18 | 1.7568 | 0.05018 | -0.0409 | 35.01
20 | 1.7885 | 0.06974 | -0.0417 | 25.6453

## 117. Re 12M Mach 0.25 (1)
BIGFOIL.COM POLAR EXPORT
NACA63-420
NACA63-420 |  |  |  | Cl Max: | 1.735 | at alpha= | 13.5 | deg
JavaFoil+Calcfoil stall+Eppler ext transition |  |  |  | L/D Max: | 129.353 | at alpha= | 4.5 | deg
Re: | 12000000 |  |  | Cd Min: | 0.00563 | at alpha= | -1.5 | deg
Mach: | 0.25 |  |  | Cl=0 at alpha= | -3.5231 | deg
|  |  |  | @ Cl=0.1, Cd= | 0.0058609
|  |  |  | @ Cl=0.4, Cd= | 0.0056832
|  |  |  | @ Cl=0.6, Cd= | 0.0059385
alpha (deg) | Cl | Cd | Cm | Cl/Cd
-20 | -0.901 | 0.13035 | -0.04 | -6.915
-19.5 | -0.96 | 0.10249 | -0.044 | -9.364
-19 | -1.013 | 0.08095 | -0.047 | -12.515
-18.5 | -1.047 | 0.07256 | -0.049 | -14.433
-18 | -1.084 | 0.05996 | -0.051 | -18.078
-17.5 | -1.112 | 0.05085 | -0.053 | -21.863
-17 | -1.145 | 0.0368 | -0.055 | -31.105
-16.5 | -1.153 | 0.03394 | -0.056 | -33.968
-16 | -1.156 | 0.03064 | -0.057 | -37.728
-15.5 | -1.153 | 0.02792 | -0.058 | -41.294
-15 | -1.14 | 0.02585 | -0.06 | -44.093
-14.5 | -1.12 | 0.02363 | -0.061 | -47.394
-14 | -1.095 | 0.02156 | -0.062 | -50.813
-13.5 | -1.067 | 0.01989 | -0.063 | -53.615
-13 | -1.034 | 0.01838 | -0.064 | -56.259
-12.5 | -0.998 | 0.01704 | -0.065 | -58.533
-12 | -0.958 | 0.01591 | -0.066 | -60.202
-11.5 | -0.916 | 0.01472 | -0.067 | -62.196
-11 | -0.87 | 0.01374 | -0.068 | -63.351
-10.5 | -0.822 | 0.01285 | -0.069 | -64.009
-10 | -0.772 | 0.01201 | -0.07 | -64.326
-9.5 | -0.72 | 0.01128 | -0.071 | -63.859
-9 | -0.666 | 0.01098 | -0.072 | -60.65
-8.5 | -0.61 | 0.01037 | -0.073 | -58.806
-8 | -0.553 | 0.00982 | -0.074 | -56.3
-7.5 | -0.494 | 0.00932 | -0.075 | -53.013
-7 | -0.435 | 0.00889 | -0.076 | -48.92
-6.5 | -0.376 | 0.00802 | -0.077 | -46.804
-6 | -0.314 | 0.00769 | -0.078 | -40.862
-5.5 | -0.252 | 0.00737 | -0.079 | -34.239
-5 | -0.191 | 0.00698 | -0.081 | -27.35
-4.5 | -0.127 | 0.00661 | -0.082 | -19.144
-4 | -0.062 | 0.0062 | -0.083 | -9.971
-3.5 | 0.003 | 0.0061 | -0.083 | 0.482
-3 | 0.068 | 0.00592 | -0.084 | 11.474
-2.5 | 0.133 | 0.0058 | -0.085 | 22.925
-2 | 0.198 | 0.00566 | -0.086 | 35.006
-1.5 | 0.263 | 0.00563 | -0.086 | 46.739
-1 | 0.328 | 0.00564 | -0.087 | 58.191
-0.5 | 0.393 | 0.00568 | -0.088 | 69.168
0 | 0.458 | 0.00571 | -0.089 | 80.269
0.5 | 0.523 | 0.00579 | -0.089 | 90.306
1 | 0.588 | 0.00592 | -0.09 | 99.318
1.5 | 0.653 | 0.00602 | -0.091 | 108.444
2 | 0.713 | 0.00623 | -0.092 | 114.522
2.5 | 0.777 | 0.00654 | -0.092 | 118.873
3 | 0.841 | 0.00691 | -0.093 | 121.782
3.5 | 0.905 | 0.00727 | -0.094 | 124.501
4 | 0.968 | 0.00757 | -0.094 | 127.841
4.5 | 1.031 | 0.00797 | -0.095 | 129.353
5 | 1.094 | 0.0086 | -0.096 | 127.156
5.5 | 1.156 | 0.0093 | -0.096 | 124.306
6 | 1.216 | 0.01007 | -0.097 | 120.736
6.5 | 1.267 | 0.00992 | -0.097 | 127.706
7 | 1.32 | 0.01121 | -0.097 | 117.727
7.5 | 1.371 | 0.01178 | -0.097 | 116.402
8 | 1.417 | 0.01312 | -0.097 | 108.054
8.5 | 1.464 | 0.01409 | -0.098 | 103.895
9 | 1.509 | 0.01489 | -0.098 | 101.329
9.5 | 1.552 | 0.01573 | -0.098 | 98.642
10 | 1.591 | 0.01665 | -0.098 | 95.52
10.5 | 1.625 | 0.01762 | -0.099 | 92.244
11 | 1.656 | 0.01869 | -0.099 | 88.583
11.5 | 1.682 | 0.01986 | -0.099 | 84.654
12 | 1.703 | 0.02116 | -0.099 | 80.477
12.5 | 1.72 | 0.02247 | -0.1 | 76.515
13 | 1.731 | 0.02392 | -0.1 | 72.369
13.5 | 1.735 | 0.02566 | -0.1 | 67.634
14 | 1.73 | 0.02756 | -0.1 | 62.762
14.5 | 1.718 | 0.02951 | -0.1 | 58.236
15 | 1.699 | 0.03186 | -0.1 | 53.329
15.5 | 1.674 | 0.03407 | -0.1 | 49.126
16 | 1.64 | 0.03696 | -0.1 | 44.372
16.5 | 1.6 | 0.04003 | -0.1 | 39.97
17 | 1.548 | 0.04297 | -0.1 | 36.036
17.5 | 1.488 | 0.04691 | -0.1 | 31.73
18 | 1.423 | 0.05114 | -0.099 | 27.818
18.5 | 1.349 | 0.05707 | -0.099 | 23.642

## 118. Re 12M Mach 0.25 (2)
BIGFOIL.COM POLAR EXPORT
NACA63-420
NACA63-420 |  |  |  | Cl Max: | 1.7478 | at alpha= | 20 | deg
XFOIL ncrit=9 |  |  |  | L/D Max: | 164.404 | at alpha= | 4.5 | deg
Re: | 12000000 |  |  | Cd Min: | 0.08932 | at alpha= | 20 | deg
Mach: | 0.25 |  |  | Cl=0 at alpha= | -3.0603 | deg
|  |  |  | @ Cl=0.1, Cd= | 0.0045506
|  |  |  | @ Cl=0.4, Cd= | 0.0044485
|  |  |  | @ Cl=0.6, Cd= | 0.0046417
alpha (deg) | Cl | Cd | Cm | Cl/Cd
-20 | -1.481 | 0.05809 | -0.0674 | -25.4949
-19.5 | -1.4416 | 0.05211 | -0.0751 | -27.6646
-19 | -1.4097 | 0.04675 | -0.0808 | -30.154
-18 | -1.2805 | 0.0367 | -0.1026 | -34.891
-17.5 | -1.2646 | 0.03356 | -0.1019 | -37.6818
-17 | -1.2455 | 0.03066 | -0.1011 | -40.623
-16.5 | -1.2251 | 0.02795 | -0.1 | -43.8318
-16 | -1.2027 | 0.02549 | -0.0988 | -47.1832
-15.5 | -1.1826 | 0.02309 | -0.0971 | -51.217
-15 | -1.1607 | 0.02091 | -0.0952 | -55.5093
-14.5 | -1.1375 | 0.01891 | -0.0931 | -60.1534
-14 | -1.1109 | 0.01721 | -0.0908 | -64.5497
-13.5 | -1.0812 | 0.01572 | -0.0886 | -68.7786
-13 | -1.0505 | 0.01437 | -0.0861 | -73.1037
-12.5 | -1.0216 | 0.01308 | -0.0833 | -78.104
-12 | -0.9946 | 0.01186 | -0.0798 | -83.8617
-11.5 | -0.9819 | 0.01091 | -0.0735 | -90
-11 | -0.9388 | 0.01035 | -0.0712 | -90.7053
-10.5 | -0.8906 | 0.00983 | -0.0697 | -90.6002
-10 | -0.8378 | 0.00941 | -0.0688 | -89.0329
-9.5 | -0.7827 | 0.00901 | -0.0684 | -86.8701
-9 | -0.7263 | 0.00865 | -0.0681 | -83.9653
-8.5 | -0.6681 | 0.00832 | -0.0681 | -80.3005
-8 | -0.6093 | 0.00802 | -0.0683 | -75.9726
-7.5 | -0.5496 | 0.0077 | -0.0686 | -71.3766
-7 | -0.4898 | 0.0074 | -0.069 | -66.1892
-6.5 | -0.4297 | 0.00699 | -0.0696 | -61.4735
-6 | -0.3689 | 0.00667 | -0.0703 | -55.3073
-5.5 | -0.3068 | 0.00641 | -0.0711 | -47.8627
-5 | -0.2449 | 0.00613 | -0.0721 | -39.9511
-4.5 | -0.1821 | 0.00584 | -0.0731 | -31.1815
-4 | -0.1195 | 0.00555 | -0.0743 | -21.5315
-3.5 | -0.0561 | 0.00515 | -0.0757 | -10.8932
-3 | 0.0077 | 0.00473 | -0.0772 | 1.6279
-2.5 | 0.0718 | 0.00459 | -0.0785 | 15.6427
-2 | 0.1362 | 0.0045 | -0.0798 | 30.2667
-1.5 | 0.2001 | 0.00447 | -0.0811 | 44.7651
-1 | 0.2645 | 0.00442 | -0.0824 | 59.8416
-0.5 | 0.3283 | 0.00443 | -0.0836 | 74.1084
0 | 0.3923 | 0.00444 | -0.0848 | 88.3559
0.5 | 0.4556 | 0.00451 | -0.0859 | 101.02
1 | 0.5197 | 0.00453 | -0.0871 | 114.7241
1.5 | 0.5828 | 0.00462 | -0.0881 | 126.1472
2 | 0.6461 | 0.0047 | -0.0891 | 137.4681
2.5 | 0.7087 | 0.00483 | -0.09 | 146.7288
3 | 0.77 | 0.00504 | -0.0907 | 152.7778
3.5 | 0.8318 | 0.00523 | -0.0915 | 159.044
4 | 0.893 | 0.00544 | -0.0921 | 164.1544
4.5 | 0.9519 | 0.00579 | -0.0923 | 164.4041
5 | 1.0072 | 0.00636 | -0.0919 | 158.3648
5.5 | 1.0589 | 0.00711 | -0.091 | 148.9311
6 | 1.1108 | 0.00778 | -0.0901 | 142.7763
6.5 | 1.1633 | 0.00836 | -0.0891 | 139.1507
7.5 | 1.2644 | 0.0095 | -0.0866 | 133.0947
8 | 1.3129 | 0.01004 | -0.0849 | 130.7669
8.5 | 1.3528 | 0.01075 | -0.0817 | 125.8419
9 | 1.3735 | 0.01153 | -0.0752 | 119.124
9.5 | 1.3947 | 0.01261 | -0.0695 | 110.6027
10 | 1.4186 | 0.01387 | -0.0649 | 102.2783
10.5 | 1.445 | 0.01528 | -0.0611 | 94.5681
11 | 1.4738 | 0.01677 | -0.0579 | 87.8831
11.5 | 1.5004 | 0.01853 | -0.0549 | 80.9714
12 | 1.5259 | 0.02049 | -0.0521 | 74.4705
12.5 | 1.5499 | 0.02269 | -0.0494 | 68.3076
13 | 1.5742 | 0.02501 | -0.047 | 62.9428
13.5 | 1.5921 | 0.0279 | -0.0446 | 57.0645
14 | 1.6143 | 0.03071 | -0.0427 | 52.5659
14.5 | 1.6326 | 0.03395 | -0.041 | 48.0884
15 | 1.6494 | 0.03751 | -0.0394 | 43.9723
15.5 | 1.6678 | 0.04109 | -0.0383 | 40.589
16 | 1.6808 | 0.04537 | -0.0374 | 37.0465
16.5 | 1.692 | 0.04999 | -0.0368 | 33.8468
17 | 1.7057 | 0.05456 | -0.0365 | 31.2628
17.5 | 1.7176 | 0.05946 | -0.0365 | 28.8866
18 | 1.7254 | 0.065 | -0.0369 | 26.5446
18.5 | 1.7327 | 0.07078 | -0.0376 | 24.4801
19 | 1.7415 | 0.07662 | -0.0388 | 22.7291
20 | 1.7478 | 0.08932 | -0.0411 | 19.5678

## 119. Re 12M Mach 0.50 (1)
BIGFOIL.COM POLAR EXPORT
NACA63-420
NACA63-420 |  |  |  | Cl Max: | 1.572 | at alpha= | 9.5 | deg
JavaFoil+Calcfoil stall+Eppler ext transition |  |  |  | L/D Max: | 125.85 | at alpha= | 4.5 | deg
Re: | 12000000 |  |  | Cd Min: | 0.00594 | at alpha= | -1.5 | deg
Mach: | 0.5 |  |  | Cl=0 at alpha= | -3.5211 | deg
|  |  |  | @ Cl=0.1, Cd= | 0.0062908
|  |  |  | @ Cl=0.4, Cd= | 0.0059638
|  |  |  | @ Cl=0.6, Cd= | 0.0062254
alpha (deg) | Cl | Cd | Cm | Cl/Cd
-20 | -0.954 | 0.17412 | -0.039 | -5.477
-19.5 | -0.924 | 0.16807 | -0.039 | -5.496
-19 | -0.894 | 0.16571 | -0.039 | -5.394
-18.5 | -0.872 | 0.1437 | -0.042 | -6.068
-18 | -0.84 | 0.14056 | -0.041 | -5.975
-17.5 | -0.812 | 0.12748 | -0.042 | -6.373
-17 | -0.793 | 0.11487 | -0.046 | -6.908
-16.5 | -0.781 | 0.09263 | -0.052 | -8.436
-16 | -0.752 | 0.08753 | -0.053 | -8.588
-15.5 | -0.698 | 0.10304 | -0.044 | -6.773
-15 | -0.68 | 0.09421 | -0.05 | -7.213
-14.5 | -0.65 | 0.08859 | -0.05 | -7.335
-14 | -0.669 | 0.0464 | -0.064 | -14.414
-13.5 | -0.577 | 0.09721 | -0.042 | -5.937
-13 | -0.561 | 0.07757 | -0.052 | -7.238
-12.5 | -0.585 | 0.03401 | -0.068 | -17.199
-12 | -0.525 | 0.05232 | -0.062 | -10.038
-11.5 | -0.786 | 0.02607 | -0.072 | -30.151
-11 | -0.832 | 0.02067 | -0.074 | -40.262
-10.5 | -0.826 | 0.01862 | -0.075 | -44.355
-10 | -0.799 | 0.0169 | -0.076 | -47.268
-9.5 | -0.759 | 0.01535 | -0.078 | -49.485
-9 | -0.711 | 0.01418 | -0.079 | -50.127
-8.5 | -0.657 | 0.01304 | -0.08 | -50.351
-8 | -0.599 | 0.01255 | -0.081 | -47.699
-7.5 | -0.538 | 0.01172 | -0.082 | -45.882
-7 | -0.475 | 0.01099 | -0.083 | -43.183
-6.5 | -0.41 | 0.01036 | -0.085 | -39.565
-6 | -0.344 | 0.00919 | -0.086 | -37.451
-5.5 | -0.277 | 0.0087 | -0.087 | -31.775
-5 | -0.208 | 0.00823 | -0.088 | -25.269
-4.5 | -0.138 | 0.00773 | -0.089 | -17.898
-4 | -0.068 | 0.00716 | -0.091 | -9.5
-3.5 | 0.003 | 0.00646 | -0.092 | 0.505
-3 | 0.076 | 0.00635 | -0.094 | 11.966
-2.5 | 0.149 | 0.00617 | -0.095 | 24.103
-2 | 0.221 | 0.006 | -0.096 | 36.909
-1.5 | 0.294 | 0.00594 | -0.097 | 49.464
-1 | 0.367 | 0.00595 | -0.098 | 61.573
-0.5 | 0.439 | 0.00598 | -0.098 | 73.411
0 | 0.512 | 0.00607 | -0.099 | 84.348
0.5 | 0.585 | 0.00619 | -0.1 | 94.367
1 | 0.657 | 0.00636 | -0.101 | 103.363
1.5 | 0.73 | 0.00652 | -0.102 | 111.851
2 | 0.796 | 0.00674 | -0.102 | 118.025
2.5 | 0.867 | 0.00728 | -0.103 | 119.114
3 | 0.938 | 0.00775 | -0.104 | 121.062
3.5 | 1.009 | 0.00822 | -0.105 | 122.723
4 | 1.079 | 0.00885 | -0.105 | 121.891
4.5 | 1.141 | 0.00906 | -0.105 | 125.85
5 | 1.2 | 0.01072 | -0.105 | 111.984
5.5 | 1.261 | 0.01183 | -0.106 | 106.556
6 | 1.319 | 0.01284 | -0.106 | 102.721
6.5 | 1.375 | 0.01381 | -0.106 | 99.547
7 | 1.428 | 0.01478 | -0.106 | 96.588
7.5 | 1.471 | 0.01728 | -0.106 | 85.119
8 | 1.512 | 0.0186 | -0.107 | 81.27
8.5 | 1.545 | 0.02002 | -0.107 | 77.165
9 | 1.567 | 0.02172 | -0.107 | 72.116
9.5 | 1.572 | 0.02369 | -0.107 | 66.37
10 | 1.547 | 0.02612 | -0.107 | 59.211
10.5 | 1.451 | 0.02892 | -0.107 | 50.188
11 | 0.963 | 0.03618 | -0.107 | 26.609
11.5 | 0.992 | 0.03861 | -0.107 | 25.682
12 | 1.023 | 0.03931 | -0.107 | 26.03
12.5 | 1.047 | 0.04488 | -0.106 | 23.331
13 | 1.079 | 0.04511 | -0.107 | 23.923
13.5 | 1.103 | 0.05086 | -0.106 | 21.694
14 | 1.136 | 0.05032 | -0.107 | 22.568
14.5 | 1.162 | 0.05491 | -0.107 | 21.157

## 120. Re 12M Mach 0.50 (2)
BIGFOIL.COM POLAR EXPORT
NACA63-420
NACA63-420 |  |  |  | Cl Max: | 1.5968 | at alpha= | 15.5 | deg
XFOIL ncrit=9 |  |  |  | L/D Max: | 177.479 | at alpha= | 4 | deg
Re: | 12000000 |  |  | Cd Min: | 0.19238 | at alpha= | 20 | deg
Mach: | 0.5 |  |  | Cl=0 at alpha= | -2.9853 | deg
|  |  |  | @ Cl=0.1, Cd= | 0.0047801
|  |  |  | @ Cl=0.4, Cd= | 0.0046419
|  |  |  | @ Cl=0.6, Cd= | 0.0048123
alpha (deg) | Cl | Cd | Cm | Cl/Cd
-19 | -0.8178 | 0.12971 | -0.081 | -6.3048
-18.5 | -0.8385 | 0.11853 | -0.089 | -7.0742
-18 | -0.859 | 0.10779 | -0.0964 | -7.9692
-17.5 | -0.8771 | 0.0976 | -0.1031 | -8.9867
-17 | -0.9017 | 0.08723 | -0.1099 | -10.337
-16.5 | -0.9266 | 0.07737 | -0.1158 | -11.9762
-16 | -0.9477 | 0.06835 | -0.1205 | -13.8654
-15.5 | -0.9683 | 0.05991 | -0.1242 | -16.1626
-15 | -0.9861 | 0.05224 | -0.1267 | -18.8763
-14.5 | -1.0006 | 0.04532 | -0.128 | -22.0786
-14 | -1.0051 | 0.03952 | -0.1279 | -25.4327
-13.5 | -1.003 | 0.03444 | -0.1269 | -29.1231
-13 | -0.991 | 0.03033 | -0.1248 | -32.6739
-12.5 | -0.9737 | 0.02675 | -0.1223 | -36.4
-12 | -0.9497 | 0.02379 | -0.1193 | -39.9201
-11.5 | -0.9247 | 0.02115 | -0.1159 | -43.721
-11 | -0.8954 | 0.01883 | -0.1123 | -47.5518
-10.5 | -0.863 | 0.01682 | -0.1086 | -51.308
-10 | -0.829 | 0.01497 | -0.1047 | -55.3774
-9.5 | -0.795 | 0.01326 | -0.1007 | -59.9548
-9 | -0.7579 | 0.01183 | -0.0966 | -64.0659
-8.5 | -0.7268 | 0.01051 | -0.0913 | -69.1532
-8 | -0.6941 | 0.00963 | -0.0858 | -72.0768
-7.5 | -0.6338 | 0.00908 | -0.0837 | -69.8018
-7 | -0.5695 | 0.0086 | -0.0822 | -66.2209
-6.5 | -0.5026 | 0.00814 | -0.0812 | -61.7445
-6 | -0.4358 | 0.0076 | -0.0806 | -57.3421
-5.5 | -0.3666 | 0.00709 | -0.0805 | -51.7066
-5 | -0.2951 | 0.00671 | -0.0808 | -43.9791
-4.5 | -0.2229 | 0.00635 | -0.0815 | -35.1024
-4 | -0.1498 | 0.00596 | -0.0824 | -25.1342
-3.5 | -0.0771 | 0.00545 | -0.0837 | -14.1468
-3 | -0.0022 | 0.00496 | -0.0853 | -0.44355
-2.5 | 0.0727 | 0.00482 | -0.0867 | 15.083
-2 | 0.148 | 0.00471 | -0.0882 | 31.4225
-1.5 | 0.223 | 0.00465 | -0.0897 | 47.957
-1 | 0.2977 | 0.00463 | -0.0911 | 64.2981
-0.5 | 0.3729 | 0.00462 | -0.0925 | 80.7143
0 | 0.4471 | 0.00468 | -0.0937 | 95.5342
0.5 | 0.522 | 0.00471 | -0.0951 | 110.828
1 | 0.5957 | 0.00481 | -0.0961 | 123.8462
1.5 | 0.6708 | 0.00485 | -0.0974 | 138.3093
2 | 0.7446 | 0.00498 | -0.0983 | 149.5181
2.5 | 0.8194 | 0.00507 | -0.0993 | 161.6174
3 | 0.8926 | 0.00525 | -0.0999 | 170.019
3.5 | 0.9633 | 0.00555 | -0.0999 | 173.5676
4 | 1.0347 | 0.00583 | -0.0999 | 177.4786
4.5 | 1.103 | 0.00624 | -0.0993 | 176.7628
5 | 1.1651 | 0.00686 | -0.0975 | 169.8397
5.5 | 1.2184 | 0.00771 | -0.0943 | 158.0285
6 | 1.2595 | 0.00874 | -0.0891 | 144.1076
6.5 | 1.2716 | 0.0099 | -0.0792 | 128.4444
7 | 1.2945 | 0.01127 | -0.072 | 114.8625
7.5 | 1.3192 | 0.01304 | -0.0661 | 101.1656
8 | 1.3441 | 0.0152 | -0.0608 | 88.4276
8.5 | 1.3685 | 0.01768 | -0.0562 | 77.4038
9 | 1.3803 | 0.02103 | -0.0511 | 65.6348
9.5 | 1.3878 | 0.02491 | -0.0465 | 55.7126
10 | 1.4009 | 0.02879 | -0.0428 | 48.6593
10.5 | 1.4204 | 0.03263 | -0.0398 | 43.5305
11 | 1.4426 | 0.0365 | -0.0372 | 39.5233
11.5 | 1.4657 | 0.04056 | -0.0351 | 36.1366
12 | 1.483 | 0.04526 | -0.0331 | 32.7662
12.5 | 1.505 | 0.04986 | -0.0316 | 30.1845
13 | 1.5237 | 0.05491 | -0.0303 | 27.749
13.5 | 1.5431 | 0.06016 | -0.0294 | 25.6499
14 | 1.5609 | 0.06579 | -0.0288 | 23.7255
14.5 | 1.5755 | 0.07196 | -0.0287 | 21.8941
15 | 1.589 | 0.07851 | -0.0288 | 20.2395
15.5 | 1.5968 | 0.08589 | -0.0297 | 18.5912
16 | 1.5943 | 0.09466 | -0.0317 | 16.8424
16.5 | 1.5849 | 0.10445 | -0.0347 | 15.1738
17 | 1.5653 | 0.11575 | -0.0394 | 13.5231
17.5 | 1.5409 | 0.12793 | -0.0454 | 12.0449
18 | 1.5156 | 0.14058 | -0.0526 | 10.781
18.5 | 1.491 | 0.15344 | -0.0607 | 9.7172
19 | 1.4679 | 0.16644 | -0.0695 | 8.8194
19.5 | 1.4471 | 0.17946 | -0.0789 | 8.0636
20 | 1.4285 | 0.19238 | -0.0886 | 7.4254

## 121. Re 14M Mach 0.00 (1)
BIGFOIL.COM POLAR EXPORT
NACA63-420
NACA63-420 |  |  |  | Cl Max: | 1.805 | at alpha= | 15.5 | deg
JavaFoil+Calcfoil stall+Eppler ext transition |  |  |  | L/D Max: | 134.767 | at alpha= | 7.5 | deg
Re: | 14000000 |  |  | Cd Min: | 0.00554 | at alpha= | -1 | deg
Mach: | 0 |  |  | Cl=0 at alpha= | -3.5238 | deg
|  |  |  | @ Cl=0.1, Cd= | 0.0057906
|  |  |  | @ Cl=0.4, Cd= | 0.0055859
|  |  |  | @ Cl=0.6, Cd= | 0.0058886
alpha (deg) | Cl | Cd | Cm | Cl/Cd
-20 | -1.239 | 0.05893 | -0.047 | -21.025
-19.5 | -1.25 | 0.0521 | -0.049 | -23.991
-19 | -1.255 | 0.04758 | -0.05 | -26.377
-18.5 | -1.258 | 0.04294 | -0.051 | -29.288
-18 | -1.267 | 0.0339 | -0.053 | -37.36
-17.5 | -1.26 | 0.03153 | -0.053 | -39.955
-17 | -1.251 | 0.02886 | -0.054 | -43.35
-16.5 | -1.237 | 0.0268 | -0.055 | -46.181
-16 | -1.221 | 0.02468 | -0.056 | -49.458
-15.5 | -1.2 | 0.02305 | -0.057 | -52.047
-15 | -1.174 | 0.02129 | -0.058 | -55.15
-14.5 | -1.143 | 0.01973 | -0.059 | -57.93
-14 | -1.11 | 0.01832 | -0.06 | -60.566
-13.5 | -1.074 | 0.0169 | -0.061 | -63.533
-13 | -1.035 | 0.01585 | -0.062 | -65.296
-12.5 | -0.994 | 0.01477 | -0.063 | -67.268
-12 | -0.951 | 0.0138 | -0.064 | -68.9
-11.5 | -0.905 | 0.01291 | -0.065 | -70.106
-11 | -0.858 | 0.01211 | -0.066 | -70.823
-10.5 | -0.809 | 0.01138 | -0.067 | -71.066
-10 | -0.758 | 0.01072 | -0.068 | -70.707
-9.5 | -0.706 | 0.01007 | -0.069 | -70.082
-9 | -0.652 | 0.00992 | -0.07 | -65.716
-8.5 | -0.597 | 0.00943 | -0.071 | -63.286
-8 | -0.54 | 0.00895 | -0.072 | -60.334
-7.5 | -0.483 | 0.00857 | -0.073 | -56.35
-7 | -0.425 | 0.00822 | -0.074 | -51.66
-6.5 | -0.366 | 0.0079 | -0.075 | -46.262
-6 | -0.307 | 0.00715 | -0.076 | -42.977
-5.5 | -0.247 | 0.00684 | -0.078 | -36.139
-5 | -0.185 | 0.00669 | -0.078 | -27.654
-4.5 | -0.123 | 0.00647 | -0.079 | -18.952
-4 | -0.06 | 0.00619 | -0.08 | -9.676
-3.5 | 0.003 | 0.00597 | -0.081 | 0.477
-3 | 0.066 | 0.00585 | -0.082 | 11.247
-2.5 | 0.129 | 0.00574 | -0.082 | 22.435
-2 | 0.192 | 0.00569 | -0.083 | 33.699
-1.5 | 0.255 | 0.00555 | -0.084 | 45.855
-1 | 0.318 | 0.00554 | -0.084 | 57.372
-0.5 | 0.38 | 0.00557 | -0.085 | 68.246
0 | 0.443 | 0.00562 | -0.086 | 78.937
0.5 | 0.506 | 0.00566 | -0.087 | 89.455
1 | 0.569 | 0.0058 | -0.087 | 98.049
1.5 | 0.632 | 0.00598 | -0.088 | 105.642
2 | 0.691 | 0.00625 | -0.089 | 110.564
2.5 | 0.753 | 0.00651 | -0.089 | 115.635
3 | 0.815 | 0.00678 | -0.09 | 120.141
3.5 | 0.877 | 0.00707 | -0.091 | 124.026
4 | 0.938 | 0.00733 | -0.091 | 127.993
4.5 | 0.999 | 0.00779 | -0.092 | 128.336
5 | 1.06 | 0.00828 | -0.093 | 127.981
5.5 | 1.12 | 0.00884 | -0.093 | 126.69
6 | 1.179 | 0.00937 | -0.094 | 125.875
6.5 | 1.237 | 0.00986 | -0.094 | 125.455
7 | 1.295 | 0.0103 | -0.095 | 125.698
7.5 | 1.342 | 0.00996 | -0.095 | 134.767
8 | 1.388 | 0.01188 | -0.095 | 116.829
8.5 | 1.435 | 0.01266 | -0.095 | 113.327
9 | 1.481 | 0.01327 | -0.096 | 111.665
9.5 | 1.526 | 0.01393 | -0.096 | 109.555
10 | 1.568 | 0.01464 | -0.096 | 107.097
10.5 | 1.607 | 0.01542 | -0.096 | 104.173
11 | 1.643 | 0.01623 | -0.097 | 101.225
11.5 | 1.675 | 0.01718 | -0.097 | 97.542
12 | 1.706 | 0.01813 | -0.097 | 94.086
12.5 | 1.732 | 0.0192 | -0.097 | 90.235
13 | 1.756 | 0.02033 | -0.097 | 86.364
13.5 | 1.775 | 0.02154 | -0.098 | 82.408
14 | 1.789 | 0.02283 | -0.098 | 78.33
14.5 | 1.798 | 0.02434 | -0.098 | 73.87
15 | 1.804 | 0.02587 | -0.098 | 69.704
15.5 | 1.805 | 0.02754 | -0.098 | 65.536
16 | 1.802 | 0.02932 | -0.098 | 61.461
16.5 | 1.796 | 0.03131 | -0.098 | 57.356
17 | 1.783 | 0.03341 | -0.098 | 53.354
17.5 | 1.765 | 0.0358 | -0.098 | 49.313
18 | 1.745 | 0.03804 | -0.098 | 45.865
18.5 | 1.721 | 0.04073 | -0.098 | 42.246
19 | 1.694 | 0.04336 | -0.098 | 39.063
19.5 | 1.664 | 0.04662 | -0.098 | 35.686
20 | 1.631 | 0.05014 | -0.098 | 32.527

## 122. Re 14M Mach 0.00 (2)
BIGFOIL.COM POLAR EXPORT
NACA63-420
NACA63-420 |  |  |  | Cl Max: | 1.814 | at alpha= | 20 | deg
XFOIL ncrit=9 |  |  |  | L/D Max: | 159.493 | at alpha= | 4.5 | deg
Re: | 14000000 |  |  | Cd Min: | 0.06417 | at alpha= | 20 | deg
Mach: | 0 |  |  | Cl=0 at alpha= | -3.0846 | deg
|  |  |  | @ Cl=0.1, Cd= | 0.0044579
|  |  |  | @ Cl=0.4, Cd= | 0.0043536
|  |  |  | @ Cl=0.6, Cd= | 0.0045515
alpha (deg) | Cl | Cd | Cm | Cl/Cd
-20 | -1.5247 | 0.03857 | -0.0636 | -39.5307
-19.5 | -1.4738 | 0.03475 | -0.0712 | -42.4115
-19 | -1.4153 | 0.03135 | -0.0796 | -45.1451
-18.5 | -1.3413 | 0.02813 | -0.0909 | -47.6822
-18 | -1.3231 | 0.02589 | -0.0898 | -51.1047
-17.5 | -1.303 | 0.02379 | -0.0886 | -54.7709
-17 | -1.2809 | 0.02192 | -0.0874 | -58.4352
-16.5 | -1.2577 | 0.02015 | -0.086 | -62.4169
-16 | -1.2357 | 0.01838 | -0.0843 | -67.2307
-15.5 | -1.2115 | 0.01681 | -0.0824 | -72.0702
-15 | -1.1872 | 0.01534 | -0.0803 | -77.3924
-14.5 | -1.1599 | 0.01411 | -0.0782 | -82.2041
-14 | -1.1307 | 0.01303 | -0.076 | -86.7767
-13.5 | -1.1014 | 0.01211 | -0.0735 | -90.9496
-13 | -1.0888 | 0.01114 | -0.0679 | -97.7379
-12.5 | -1.0557 | 0.01059 | -0.065 | -99.6884
-12 | -1.0112 | 0.01012 | -0.0638 | -99.9209
-11.5 | -0.9623 | 0.00972 | -0.0633 | -99.0021
-11 | -0.9126 | 0.00931 | -0.0629 | -98.0236
-10.5 | -0.86 | 0.00896 | -0.0629 | -95.9821
-10 | -0.8061 | 0.00866 | -0.063 | -93.0831
-9.5 | -0.7517 | 0.00832 | -0.0633 | -90.3486
-9 | -0.6959 | 0.00806 | -0.0637 | -86.34
-8.5 | -0.6397 | 0.00777 | -0.0642 | -82.3295
-8 | -0.5824 | 0.00753 | -0.0648 | -77.344
-7.5 | -0.525 | 0.00729 | -0.0655 | -72.0165
-7 | -0.4672 | 0.00699 | -0.0662 | -66.8383
-6.5 | -0.4093 | 0.00666 | -0.067 | -61.4565
-6 | -0.3505 | 0.00639 | -0.0679 | -54.8513
-5.5 | -0.2911 | 0.00615 | -0.0689 | -47.3333
-5 | -0.2316 | 0.00591 | -0.0699 | -39.1878
-4.5 | -0.1714 | 0.00568 | -0.0711 | -30.1761
-4 | -0.1114 | 0.00541 | -0.0722 | -20.5915
-3 | 0.0103 | 0.00473 | -0.075 | 2.1776
-2.5 | 0.0718 | 0.00449 | -0.0764 | 15.9911
-2 | 0.1333 | 0.00442 | -0.0776 | 30.1584
-1.5 | 0.1946 | 0.00438 | -0.0789 | 44.4292
-1 | 0.256 | 0.00433 | -0.0801 | 59.1224
-0.5 | 0.3172 | 0.00433 | -0.0813 | 73.2564
0 | 0.3783 | 0.00435 | -0.0824 | 86.9655
0.5 | 0.4395 | 0.00436 | -0.0836 | 100.8028
1 | 0.5002 | 0.00443 | -0.0846 | 112.912
1.5 | 0.561 | 0.00448 | -0.0857 | 125.2232
2 | 0.621 | 0.00459 | -0.0867 | 135.2941
2.5 | 0.6804 | 0.00475 | -0.0876 | 143.2421
3 | 0.739 | 0.00497 | -0.0883 | 148.6922
3.5 | 0.7979 | 0.00515 | -0.0891 | 154.932
4 | 0.8557 | 0.0054 | -0.0897 | 158.463
4.5 | 0.9123 | 0.00572 | -0.0901 | 159.493
5 | 0.9641 | 0.00638 | -0.0898 | 151.1129
5.5 | 1.015 | 0.00705 | -0.0893 | 143.9716
6 | 1.0685 | 0.0075 | -0.0892 | 142.4667
6.5 | 1.1212 | 0.00796 | -0.0891 | 140.8543
7 | 1.1726 | 0.00846 | -0.0887 | 138.6052
7.5 | 1.2246 | 0.00887 | -0.0883 | 138.0609
8 | 1.2737 | 0.00938 | -0.0876 | 135.7889
8.5 | 1.3217 | 0.00989 | -0.0866 | 133.64
9 | 1.365 | 0.01053 | -0.0849 | 129.6296
9.5 | 1.4051 | 0.01117 | -0.0826 | 125.7923
10 | 1.4337 | 0.01173 | -0.0781 | 122.2251
10.5 | 1.46 | 0.01244 | -0.0736 | 117.3633
11 | 1.4881 | 0.01327 | -0.0699 | 112.1402
11.5 | 1.5157 | 0.01427 | -0.0665 | 106.2158
12 | 1.5424 | 0.01547 | -0.0633 | 99.7027
12.5 | 1.5687 | 0.01683 | -0.0605 | 93.2086
13 | 1.595 | 0.01833 | -0.0579 | 87.0158
13.5 | 1.6168 | 0.0202 | -0.0552 | 80.0396
14 | 1.6412 | 0.02205 | -0.053 | 74.4308
14.5 | 1.6629 | 0.02418 | -0.0509 | 68.7717
15 | 1.6813 | 0.02665 | -0.0488 | 63.0882
15.5 | 1.7011 | 0.0292 | -0.0472 | 58.2568
16 | 1.718 | 0.03211 | -0.0456 | 53.5036
16.5 | 1.7327 | 0.03539 | -0.0443 | 48.9602
17 | 1.7479 | 0.03877 | -0.0433 | 45.0838
17.5 | 1.7638 | 0.04225 | -0.0426 | 41.7467
18 | 1.7777 | 0.04606 | -0.0422 | 38.5953
18.5 | 1.7884 | 0.05032 | -0.0419 | 35.5405
20 | 1.814 | 0.06417 | -0.0422 | 28.2687

## 123. Re 14M Mach 0.10 (1)
BIGFOIL.COM POLAR EXPORT
NACA63-420
NACA63-420 |  |  |  | Cl Max: | 1.793 | at alpha= | 15 | deg
JavaFoil+Calcfoil stall+Eppler ext transition |  |  |  | L/D Max: | 127.814 | at alpha= | 4.5 | deg
Re: | 14000000 |  |  | Cd Min: | 0.00554 | at alpha= | -1.5 | deg
Mach: | 0.1 |  |  | Cl=0 at alpha= | -3.5238 | deg
|  |  |  | @ Cl=0.1, Cd= | 0.0058176
|  |  |  | @ Cl=0.4, Cd= | 0.0055925
|  |  |  | @ Cl=0.6, Cd= | 0.00588
alpha (deg) | Cl | Cd | Cm | Cl/Cd
-20 | -1.207 | 0.06254 | -0.047 | -19.299
-19.5 | -1.221 | 0.05587 | -0.049 | -21.849
-19 | -1.229 | 0.05115 | -0.05 | -24.023
-18.5 | -1.236 | 0.04528 | -0.051 | -27.305
-18 | -1.237 | 0.04196 | -0.052 | -29.475
-17.5 | -1.246 | 0.0325 | -0.054 | -38.35
-17 | -1.239 | 0.03008 | -0.055 | -41.195
-16.5 | -1.229 | 0.02746 | -0.056 | -44.768
-16 | -1.215 | 0.02529 | -0.057 | -48.021
-15.5 | -1.195 | 0.0236 | -0.058 | -50.651
-15 | -1.171 | 0.02175 | -0.059 | -53.851
-14.5 | -1.141 | 0.02015 | -0.06 | -56.651
-14 | -1.109 | 0.01869 | -0.061 | -59.324
-13.5 | -1.074 | 0.01726 | -0.062 | -62.22
-13 | -1.036 | 0.01613 | -0.062 | -64.224
-12.5 | -0.995 | 0.01502 | -0.063 | -66.252
-12 | -0.952 | 0.01409 | -0.064 | -67.576
-11.5 | -0.907 | 0.01309 | -0.065 | -69.303
-11 | -0.86 | 0.01229 | -0.066 | -69.975
-10.5 | -0.811 | 0.01154 | -0.067 | -70.28
-10 | -0.761 | 0.01087 | -0.068 | -69.981
-9.5 | -0.708 | 0.01024 | -0.069 | -69.135
-9 | -0.654 | 0.01003 | -0.07 | -65.205
-8.5 | -0.599 | 0.00954 | -0.071 | -62.76
-8 | -0.542 | 0.00905 | -0.072 | -59.897
-7.5 | -0.485 | 0.00865 | -0.073 | -56.001
-7 | -0.426 | 0.00828 | -0.074 | -51.468
-6.5 | -0.367 | 0.00795 | -0.075 | -46.152
-6 | -0.308 | 0.00697 | -0.077 | -44.267
-5.5 | -0.249 | 0.00689 | -0.078 | -36.07
-5 | -0.186 | 0.00672 | -0.079 | -27.66
-4.5 | -0.123 | 0.00645 | -0.08 | -19.095
-4 | -0.06 | 0.00624 | -0.08 | -9.644
-3.5 | 0.003 | 0.00595 | -0.081 | 0.481
-3 | 0.066 | 0.00585 | -0.082 | 11.301
-2.5 | 0.129 | 0.00579 | -0.083 | 22.332
-2 | 0.193 | 0.00568 | -0.083 | 33.932
-1.5 | 0.256 | 0.00554 | -0.084 | 46.177
-1 | 0.319 | 0.00557 | -0.085 | 57.256
-0.5 | 0.382 | 0.00557 | -0.086 | 68.669
0 | 0.446 | 0.00565 | -0.086 | 78.817
0.5 | 0.509 | 0.00571 | -0.087 | 89.05
1 | 0.572 | 0.0058 | -0.088 | 98.573
1.5 | 0.635 | 0.00598 | -0.088 | 106.188
2 | 0.694 | 0.00628 | -0.089 | 110.583
2.5 | 0.757 | 0.00652 | -0.09 | 116.06
3 | 0.819 | 0.00683 | -0.09 | 119.837
3.5 | 0.881 | 0.00708 | -0.091 | 124.505
4 | 0.943 | 0.00739 | -0.092 | 127.606
4.5 | 1.004 | 0.00786 | -0.092 | 127.814
5 | 1.065 | 0.00836 | -0.093 | 127.362
5.5 | 1.126 | 0.00888 | -0.094 | 126.824
6 | 1.185 | 0.00951 | -0.094 | 124.656
6.5 | 1.243 | 0.00993 | -0.095 | 125.186
7 | 1.301 | 0.01043 | -0.096 | 124.734
7.5 | 1.347 | 0.01087 | -0.095 | 123.967
8 | 1.393 | 0.01202 | -0.095 | 115.919
8.5 | 1.44 | 0.01281 | -0.096 | 112.367
9 | 1.486 | 0.01345 | -0.096 | 110.481
9.5 | 1.531 | 0.01416 | -0.096 | 108.068
10 | 1.572 | 0.01487 | -0.096 | 105.749
10.5 | 1.61 | 0.01567 | -0.097 | 102.795
11 | 1.646 | 0.01652 | -0.097 | 99.598
11.5 | 1.678 | 0.01749 | -0.097 | 95.951
12 | 1.707 | 0.01852 | -0.097 | 92.15
12.5 | 1.732 | 0.01956 | -0.098 | 88.542
13 | 1.754 | 0.0208 | -0.098 | 84.319
13.5 | 1.772 | 0.02208 | -0.098 | 80.244
14 | 1.783 | 0.02341 | -0.098 | 76.176
14.5 | 1.791 | 0.02477 | -0.098 | 72.3
15 | 1.793 | 0.02665 | -0.098 | 67.272
15.5 | 1.791 | 0.02839 | -0.098 | 63.096
16 | 1.785 | 0.03031 | -0.098 | 58.899
16.5 | 1.775 | 0.03239 | -0.098 | 54.805
17 | 1.758 | 0.0344 | -0.098 | 51.114
17.5 | 1.737 | 0.03691 | -0.098 | 47.05
18 | 1.712 | 0.03927 | -0.098 | 43.587
18.5 | 1.683 | 0.04213 | -0.098 | 39.933
19 | 1.651 | 0.04498 | -0.098 | 36.696
19.5 | 1.615 | 0.04842 | -0.098 | 33.36
20 | 1.577 | 0.0522 | -0.098 | 30.221

## 124. Re 14M Mach 0.10 (2)
BIGFOIL.COM POLAR EXPORT
NACA63-420
NACA63-420 |  |  |  | Cl Max: | 1.8064 | at alpha= | 20 | deg
XFOIL ncrit=9 |  |  |  | L/D Max: | 159.983 | at alpha= | 4.5 | deg
Re: | 14000000 |  |  | Cd Min: | 0.06768 | at alpha= | 20 | deg
Mach: | 0.1 |  |  | Cl=0 at alpha= | -3.0816 | deg
|  |  |  | @ Cl=0.1, Cd= | 0.0044683
|  |  |  | @ Cl=0.4, Cd= | 0.0043632
|  |  |  | @ Cl=0.6, Cd= | 0.0045503
alpha (deg) | Cl | Cd | Cm | Cl/Cd
-18.5 | -1.3369 | 0.02967 | -0.0931 | -45.059
-18 | -1.3197 | 0.02724 | -0.092 | -48.4471
-17.5 | -1.3001 | 0.02497 | -0.0909 | -52.0665
-17 | -1.279 | 0.02292 | -0.0897 | -55.8028
-16.5 | -1.2569 | 0.02099 | -0.0882 | -59.8809
-16 | -1.2332 | 0.01924 | -0.0866 | -64.0956
-15.5 | -1.209 | 0.01759 | -0.0848 | -68.7322
-15 | -1.1857 | 0.01598 | -0.0827 | -74.199
-14.5 | -1.159 | 0.01465 | -0.0805 | -79.1126
-14 | -1.1299 | 0.01348 | -0.0784 | -83.8205
-13.5 | -1.1 | 0.01249 | -0.0759 | -88.0705
-13 | -1.0753 | 0.01151 | -0.0724 | -93.4231
-12.5 | -1.0588 | 0.01077 | -0.0669 | -98.3101
-12 | -1.0163 | 0.01026 | -0.0653 | -99.0546
-11.5 | -0.9677 | 0.00984 | -0.0645 | -98.3435
-11 | -0.9182 | 0.00942 | -0.0639 | -97.4735
-10.5 | -0.8659 | 0.00904 | -0.0637 | -95.7854
-10 | -0.8117 | 0.00874 | -0.0638 | -92.8719
-9.5 | -0.757 | 0.00839 | -0.064 | -90.2265
-9 | -0.7009 | 0.00812 | -0.0643 | -86.3177
-8.5 | -0.6444 | 0.00783 | -0.0647 | -82.2989
-8 | -0.5867 | 0.00758 | -0.0653 | -77.4011
-7.5 | -0.5289 | 0.00733 | -0.0659 | -72.1555
-7 | -0.4707 | 0.00703 | -0.0667 | -66.9559
-6.5 | -0.4125 | 0.00669 | -0.0674 | -61.6592
-6 | -0.3532 | 0.00642 | -0.0683 | -55.0156
-5.5 | -0.2935 | 0.00617 | -0.0693 | -47.5689
-5 | -0.2335 | 0.00594 | -0.0703 | -39.3098
-4.5 | -0.173 | 0.0057 | -0.0714 | -30.3509
-4 | -0.1125 | 0.00543 | -0.0725 | -20.7182
-3 | 0.01 | 0.00473 | -0.0753 | 2.1142
-2.5 | 0.072 | 0.0045 | -0.0767 | 16
-2 | 0.1338 | 0.00443 | -0.078 | 30.2032
-1.5 | 0.1956 | 0.00438 | -0.0792 | 44.6575
-1 | 0.2575 | 0.00434 | -0.0805 | 59.3318
-0.5 | 0.3191 | 0.00433 | -0.0817 | 73.6952
0 | 0.3805 | 0.00436 | -0.0828 | 87.2706
0.5 | 0.4422 | 0.00437 | -0.084 | 101.1899
1 | 0.5033 | 0.00444 | -0.085 | 113.3559
1.5 | 0.5646 | 0.00448 | -0.0861 | 126.0268
2 | 0.625 | 0.0046 | -0.0871 | 135.8696
2.5 | 0.6848 | 0.00475 | -0.088 | 144.1684
3 | 0.7438 | 0.00498 | -0.0887 | 149.3574
3.5 | 0.8031 | 0.00516 | -0.0895 | 155.6395
4 | 0.8614 | 0.0054 | -0.0901 | 159.5185
4.5 | 0.9183 | 0.00574 | -0.0905 | 159.9826
5 | 0.9703 | 0.0064 | -0.0901 | 151.6094
5.5 | 1.0215 | 0.00707 | -0.0896 | 144.4837
6 | 1.0751 | 0.00754 | -0.0894 | 142.5862
6.5 | 1.1281 | 0.00801 | -0.0892 | 140.8365
7 | 1.1796 | 0.00851 | -0.0887 | 138.6134
7.5 | 1.2317 | 0.00894 | -0.0882 | 137.774
8 | 1.2806 | 0.00947 | -0.0873 | 135.227
8.5 | 1.3284 | 0.00999 | -0.0862 | 132.973
9 | 1.3707 | 0.01065 | -0.0842 | 128.7042
9.5 | 1.4076 | 0.01129 | -0.0812 | 124.6767
10 | 1.4329 | 0.01191 | -0.076 | 120.3107
10.5 | 1.4596 | 0.0127 | -0.0717 | 114.9291
11 | 1.4876 | 0.01363 | -0.068 | 109.1416
11.5 | 1.5156 | 0.01472 | -0.0647 | 102.962
12 | 1.5416 | 0.01604 | -0.0615 | 96.1097
12.5 | 1.5691 | 0.01745 | -0.0588 | 89.9198
13 | 1.5937 | 0.01913 | -0.0561 | 83.3089
13.5 | 1.6169 | 0.02104 | -0.0536 | 76.8489
14 | 1.6405 | 0.02304 | -0.0514 | 71.2023
15 | 1.6786 | 0.02803 | -0.0472 | 59.8858
15.5 | 1.6991 | 0.03065 | -0.0456 | 55.4356
16 | 1.7162 | 0.03369 | -0.0442 | 50.9409
16.5 | 1.7294 | 0.03725 | -0.0429 | 46.4268
17 | 1.7446 | 0.04079 | -0.042 | 42.7703
17.5 | 1.7595 | 0.04453 | -0.0414 | 39.5127
18 | 1.7719 | 0.04864 | -0.041 | 36.4289
18.5 | 1.7814 | 0.05322 | -0.0409 | 33.4724
20 | 1.8064 | 0.06768 | -0.0416 | 26.6903

## 125. Re 14M Mach 0.25 (1)
BIGFOIL.COM POLAR EXPORT
NACA63-420
NACA63-420 |  |  |  | Cl Max: | 1.737 | at alpha= | 13.5 | deg
JavaFoil+Calcfoil stall+Eppler ext transition |  |  |  | L/D Max: | 126.915 | at alpha= | 4 | deg
Re: | 14000000 |  |  | Cd Min: | 0.00561 | at alpha= | -1 | deg
Mach: | 0.25 |  |  | Cl=0 at alpha= | -3.5231 | deg
|  |  |  | @ Cl=0.1, Cd= | 0.0058808
|  |  |  | @ Cl=0.4, Cd= | 0.0056843
|  |  |  | @ Cl=0.6, Cd= | 0.0059159
alpha (deg) | Cl | Cd | Cm | Cl/Cd
-20 | -0.904 | 0.1273 | -0.04 | -7.098
-19.5 | -0.969 | 0.09391 | -0.045 | -10.318
-19 | -1.017 | 0.07712 | -0.048 | -13.189
-18.5 | -1.05 | 0.07046 | -0.049 | -14.898
-18 | -1.087 | 0.05764 | -0.051 | -18.857
-17.5 | -1.114 | 0.0495 | -0.053 | -22.496
-17 | -1.147 | 0.03555 | -0.055 | -32.258
-16.5 | -1.155 | 0.0328 | -0.056 | -35.209
-16 | -1.158 | 0.02961 | -0.058 | -39.111
-15.5 | -1.154 | 0.02725 | -0.059 | -42.356
-15 | -1.142 | 0.02499 | -0.06 | -45.69
-14.5 | -1.121 | 0.02286 | -0.061 | -49.062
-14 | -1.097 | 0.02108 | -0.062 | -52.016
-13.5 | -1.068 | 0.01939 | -0.063 | -55.068
-13 | -1.035 | 0.01781 | -0.064 | -58.132
-12.5 | -0.999 | 0.01648 | -0.065 | -60.649
-12 | -0.959 | 0.0154 | -0.066 | -62.305
-11.5 | -0.917 | 0.01432 | -0.067 | -64.033
-11 | -0.872 | 0.01334 | -0.068 | -65.333
-10.5 | -0.823 | 0.01249 | -0.069 | -65.911
-10 | -0.773 | 0.01168 | -0.07 | -66.235
-9.5 | -0.721 | 0.01093 | -0.071 | -65.974
-9 | -0.667 | 0.01028 | -0.072 | -64.898
-8.5 | -0.611 | 0.01011 | -0.073 | -60.444
-8 | -0.554 | 0.00955 | -0.074 | -57.954
-7.5 | -0.495 | 0.0091 | -0.075 | -54.384
-7 | -0.436 | 0.00868 | -0.076 | -50.162
-6.5 | -0.375 | 0.0083 | -0.077 | -45.22
-6 | -0.315 | 0.00754 | -0.078 | -41.772
-5.5 | -0.253 | 0.00668 | -0.079 | -37.833
-5 | -0.191 | 0.0069 | -0.081 | -27.7
-4.5 | -0.127 | 0.0066 | -0.082 | -19.159
-4 | -0.062 | 0.00633 | -0.083 | -9.772
-3.5 | 0.003 | 0.00603 | -0.083 | 0.487
-3 | 0.068 | 0.00593 | -0.084 | 11.458
-2.5 | 0.133 | 0.00583 | -0.085 | 22.824
-2 | 0.198 | 0.00577 | -0.086 | 34.328
-1.5 | 0.263 | 0.00563 | -0.086 | 46.736
-1 | 0.328 | 0.00561 | -0.087 | 58.43
-0.5 | 0.393 | 0.00568 | -0.088 | 69.178
0 | 0.458 | 0.00572 | -0.089 | 80.081
0.5 | 0.523 | 0.00578 | -0.089 | 90.395
1 | 0.588 | 0.00589 | -0.09 | 99.754
1.5 | 0.653 | 0.00603 | -0.091 | 108.17
2 | 0.713 | 0.00639 | -0.092 | 111.665
2.5 | 0.777 | 0.00668 | -0.092 | 116.447
3 | 0.841 | 0.00696 | -0.093 | 120.819
3.5 | 0.905 | 0.00727 | -0.094 | 124.51
4 | 0.968 | 0.00763 | -0.094 | 126.915
4.5 | 1.031 | 0.00815 | -0.095 | 126.603
5 | 1.094 | 0.00872 | -0.096 | 125.369
5.5 | 1.156 | 0.00933 | -0.096 | 123.853
6 | 1.216 | 0.0099 | -0.097 | 122.84
6.5 | 1.275 | 0.01052 | -0.098 | 121.187
7 | 1.322 | 0.01099 | -0.097 | 120.321
7.5 | 1.373 | 0.01158 | -0.098 | 118.494
8 | 1.419 | 0.01306 | -0.098 | 108.647
8.5 | 1.466 | 0.01374 | -0.098 | 106.705
9 | 1.511 | 0.0145 | -0.098 | 104.218
9.5 | 1.554 | 0.01532 | -0.098 | 101.464
10 | 1.593 | 0.01619 | -0.099 | 98.386
10.5 | 1.628 | 0.01712 | -0.099 | 95.038
11 | 1.658 | 0.01823 | -0.099 | 90.918
11.5 | 1.684 | 0.0193 | -0.099 | 87.261
12 | 1.705 | 0.02055 | -0.099 | 82.981
12.5 | 1.722 | 0.02184 | -0.1 | 78.827
13 | 1.733 | 0.02326 | -0.1 | 74.519
13.5 | 1.737 | 0.02492 | -0.1 | 69.709
14 | 1.732 | 0.02682 | -0.1 | 64.598
14.5 | 1.721 | 0.02879 | -0.1 | 59.77
15 | 1.701 | 0.03104 | -0.1 | 54.807
15.5 | 1.676 | 0.03324 | -0.1 | 50.407
16 | 1.643 | 0.03583 | -0.1 | 45.852
16.5 | 1.603 | 0.0387 | -0.1 | 41.41
17 | 1.55 | 0.04196 | -0.1 | 36.942
17.5 | 1.49 | 0.04591 | -0.1 | 32.462
18 | 1.424 | 0.05002 | -0.099 | 28.468
18.5 | 1.352 | 0.05519 | -0.099 | 24.49

## 126. Re 14M Mach 0.25 (2)
BIGFOIL.COM POLAR EXPORT
NACA63-420
NACA63-420 |  |  |  | Cl Max: | 1.7629 | at alpha= | 19 | deg
XFOIL ncrit=9 |  |  |  | L/D Max: | 163.853 | at alpha= | 4 | deg
Re: | 14000000 |  |  | Cd Min: | 0.07405 | at alpha= | 19 | deg
Mach: | 0.25 |  |  | Cl=0 at alpha= | -3.0652 | deg
|  |  |  | @ Cl=0.1, Cd= | 0.0045045
|  |  |  | @ Cl=0.4, Cd= | 0.0044011
|  |  |  | @ Cl=0.6, Cd= | 0.0045426
alpha (deg) | Cl | Cd | Cm | Cl/Cd
-20 | -1.4739 | 0.05502 | -0.0744 | -26.7884
-19.5 | -1.4366 | 0.04937 | -0.0813 | -29.0986
-18.5 | -1.3107 | 0.03885 | -0.1033 | -33.7375
-18 | -1.2989 | 0.03534 | -0.1027 | -36.7544
-17.5 | -1.2832 | 0.03215 | -0.102 | -39.9129
-17 | -1.2645 | 0.02927 | -0.101 | -43.2012
-16.5 | -1.2429 | 0.0267 | -0.0999 | -46.5506
-16 | -1.2199 | 0.02436 | -0.0985 | -50.078
-15.5 | -1.1958 | 0.02223 | -0.0968 | -53.7922
-15 | -1.1738 | 0.0201 | -0.0948 | -58.398
-14.5 | -1.1501 | 0.0182 | -0.0925 | -63.1923
-14 | -1.1246 | 0.01644 | -0.0901 | -68.4063
-13.5 | -1.0951 | 0.01499 | -0.0877 | -73.0554
-13 | -1.0648 | 0.0137 | -0.0851 | -77.7226
-12.5 | -1.0324 | 0.01257 | -0.0824 | -82.1321
-12 | -1.0077 | 0.0114 | -0.0785 | -88.3947
-11.5 | -0.9922 | 0.01054 | -0.0723 | -94.1366
-11 | -0.9453 | 0.01006 | -0.0705 | -93.9662
-10.5 | -0.8949 | 0.00959 | -0.0693 | -93.316
-10 | -0.8415 | 0.00915 | -0.0685 | -91.9672
-9.5 | -0.7854 | 0.00881 | -0.0681 | -89.1487
-9 | -0.7285 | 0.00842 | -0.0679 | -86.5202
-8.5 | -0.6698 | 0.00815 | -0.068 | -82.184
-8 | -0.6105 | 0.00782 | -0.0682 | -78.0691
-7.5 | -0.5507 | 0.00755 | -0.0686 | -72.9404
-7 | -0.4901 | 0.00724 | -0.0691 | -67.6934
-6.5 | -0.4298 | 0.00691 | -0.0697 | -62.1997
-6 | -0.3685 | 0.00657 | -0.0704 | -56.0883
-5.5 | -0.3068 | 0.0063 | -0.0712 | -48.6984
-5 | -0.2441 | 0.00605 | -0.0722 | -40.3471
-4.5 | -0.1816 | 0.0058 | -0.0732 | -31.3103
-4 | -0.1186 | 0.00552 | -0.0744 | -21.4855
-3.5 | -0.0553 | 0.00514 | -0.0757 | -10.7588
-3 | 0.0083 | 0.00477 | -0.0772 | 1.74
-2.5 | 0.0728 | 0.00453 | -0.0787 | 16.0706
-2 | 0.1368 | 0.00447 | -0.0799 | 30.604
-1.5 | 0.2012 | 0.00441 | -0.0812 | 45.6236
-1 | 0.2653 | 0.00437 | -0.0825 | 60.7094
-0.5 | 0.3293 | 0.00435 | -0.0838 | 75.7011
0 | 0.3929 | 0.0044 | -0.0849 | 89.2955
0.5 | 0.457 | 0.00441 | -0.0861 | 103.6281
1 | 0.5204 | 0.00449 | -0.0872 | 115.902
1.5 | 0.5843 | 0.00451 | -0.0884 | 129.5565
2 | 0.647 | 0.00464 | -0.0893 | 139.4397
2.5 | 0.7095 | 0.00477 | -0.0902 | 148.7421
3 | 0.7707 | 0.00501 | -0.0909 | 153.8323
3.5 | 0.8319 | 0.00522 | -0.0915 | 159.3678
4 | 0.893 | 0.00545 | -0.0921 | 163.8532
4.5 | 0.9516 | 0.00583 | -0.0923 | 163.2247
5 | 1.0061 | 0.00645 | -0.0919 | 155.9845
5.5 | 1.0577 | 0.0072 | -0.0909 | 146.9028
6 | 1.1115 | 0.00775 | -0.0902 | 143.4194
6.5 | 1.165 | 0.00828 | -0.0895 | 140.7005
7 | 1.217 | 0.00883 | -0.0884 | 137.8256
7.5 | 1.2686 | 0.00934 | -0.0872 | 135.8244
8 | 1.3161 | 0.00993 | -0.0854 | 132.5378
8.5 | 1.3582 | 0.01061 | -0.0826 | 128.0113
9 | 1.379 | 0.01139 | -0.076 | 121.0711
9.5 | 1.4036 | 0.01231 | -0.0707 | 114.0211
10 | 1.4308 | 0.0134 | -0.0664 | 106.7761
10.5 | 1.4582 | 0.01469 | -0.0626 | 99.2648
11 | 1.4852 | 0.0162 | -0.0591 | 91.679
11.5 | 1.5134 | 0.01782 | -0.0561 | 84.927
12 | 1.539 | 0.01973 | -0.0531 | 78.003
12.5 | 1.5663 | 0.02168 | -0.0506 | 72.2463
13 | 1.5868 | 0.02417 | -0.0478 | 65.6516
13.5 | 1.6093 | 0.02669 | -0.0455 | 60.296
14 | 1.6314 | 0.02942 | -0.0435 | 55.4521
14.5 | 1.6468 | 0.03282 | -0.0415 | 50.1767
15 | 1.6662 | 0.03612 | -0.04 | 46.1296
15.5 | 1.6829 | 0.03979 | -0.0386 | 42.2945
16 | 1.6961 | 0.04395 | -0.0376 | 38.5916
16.5 | 1.7122 | 0.04803 | -0.0369 | 35.6486
17 | 1.7261 | 0.05249 | -0.0364 | 32.8844
17.5 | 1.7364 | 0.05747 | -0.0363 | 30.214
18 | 1.7439 | 0.06294 | -0.0365 | 27.7073
18.5 | 1.755 | 0.06823 | -0.0371 | 25.7218
19 | 1.7629 | 0.07405 | -0.038 | 23.8069

## 127. Re 14M Mach 0.50 (1)
BIGFOIL.COM POLAR EXPORT
NACA63-420
NACA63-420 |  |  |  | Cl Max: | 1.574 | at alpha= | 9.5 | deg
JavaFoil+Calcfoil stall+Eppler ext transition |  |  |  | L/D Max: | 121.609 | at alpha= | 4 | deg
Re: | 14000000 |  |  | Cd Min: | 0.00593 | at alpha= | -1 | deg
Mach: | 0.5 |  |  | Cl=0 at alpha= | -3.5211 | deg
|  |  |  | @ Cl=0.1, Cd= | 0.0062974
|  |  |  | @ Cl=0.4, Cd= | 0.0059667
|  |  |  | @ Cl=0.6, Cd= | 0.0062213
alpha (deg) | Cl | Cd | Cm | Cl/Cd
-20 | -0.953 | 0.18146 | -0.039 | -5.249
-19.5 | -0.923 | 0.1781 | -0.039 | -5.183
-19 | -0.893 | 0.17558 | -0.039 | -5.087
-18.5 | -0.869 | 0.15357 | -0.041 | -5.659
-18 | -0.837 | 0.15453 | -0.04 | -5.419
-17.5 | -0.809 | 0.13969 | -0.04 | -5.789
-17 | -0.799 | 0.10941 | -0.048 | -7.299
-16.5 | -0.792 | 0.08378 | -0.054 | -9.448
-16 | -0.772 | 0.07087 | -0.057 | -10.892
-15.5 | -0.718 | 0.08531 | -0.052 | -8.417
-15 | -0.688 | 0.08605 | -0.053 | -7.995
-14.5 | -0.667 | 0.07371 | -0.056 | -9.047
-14 | -0.673 | 0.04329 | -0.064 | -15.549
-13.5 | -0.578 | 0.09562 | -0.043 | -6.046
-13 | -0.576 | 0.0654 | -0.058 | -8.801
-12.5 | -0.586 | 0.03291 | -0.069 | -17.813
-12 | -0.535 | 0.04455 | -0.065 | -12.02
-11.5 | -0.788 | 0.02514 | -0.072 | -31.331
-11 | -0.833 | 0.02005 | -0.074 | -41.57
-10.5 | -0.827 | 0.01807 | -0.075 | -45.758
-10 | -0.8 | 0.01638 | -0.076 | -48.825
-9.5 | -0.76 | 0.01497 | -0.078 | -50.793
-9 | -0.712 | 0.01376 | -0.079 | -51.713
-8.5 | -0.657 | 0.01271 | -0.08 | -51.705
-8 | -0.599 | 0.01175 | -0.081 | -50.998
-7.5 | -0.538 | 0.01141 | -0.082 | -47.193
-7 | -0.475 | 0.01072 | -0.084 | -44.343
-6.5 | -0.41 | 0.01008 | -0.085 | -40.7
-6 | -0.345 | 0.00898 | -0.086 | -38.37
-5.5 | -0.277 | 0.00852 | -0.087 | -32.484
-5 | -0.208 | 0.00812 | -0.088 | -25.612
-4.5 | -0.138 | 0.00772 | -0.09 | -17.925
-4 | -0.068 | 0.00722 | -0.091 | -9.423
-3.5 | 0.003 | 0.00646 | -0.092 | 0.504
-3 | 0.076 | 0.00635 | -0.094 | 11.97
-2.5 | 0.149 | 0.00619 | -0.095 | 24.008
-2 | 0.221 | 0.00611 | -0.096 | 36.225
-1.5 | 0.294 | 0.00594 | -0.097 | 49.535
-1 | 0.367 | 0.00593 | -0.098 | 61.826
-0.5 | 0.439 | 0.00601 | -0.098 | 73.147
0 | 0.512 | 0.0061 | -0.099 | 83.94
0.5 | 0.585 | 0.00619 | -0.1 | 94.364
1 | 0.657 | 0.00634 | -0.101 | 103.668
1.5 | 0.73 | 0.00656 | -0.102 | 111.257
2 | 0.796 | 0.00701 | -0.102 | 113.46
2.5 | 0.867 | 0.00738 | -0.103 | 117.499
3 | 0.938 | 0.00782 | -0.104 | 120.005
3.5 | 1.009 | 0.00832 | -0.105 | 121.212
4 | 1.079 | 0.00887 | -0.105 | 121.609
4.5 | 1.14 | 0.00986 | -0.105 | 115.586
5 | 1.201 | 0.01077 | -0.105 | 111.543
5.5 | 1.262 | 0.01177 | -0.106 | 107.191
6 | 1.32 | 0.01265 | -0.106 | 104.403
6.5 | 1.376 | 0.01353 | -0.106 | 101.721
7 | 1.43 | 0.01449 | -0.107 | 98.674
7.5 | 1.473 | 0.01684 | -0.107 | 87.466
8 | 1.514 | 0.0181 | -0.107 | 83.647
8.5 | 1.547 | 0.0195 | -0.107 | 79.323
9 | 1.569 | 0.02116 | -0.107 | 74.142
9.5 | 1.574 | 0.0231 | -0.107 | 68.17
10 | 1.549 | 0.02535 | -0.108 | 61.091
10.5 | 1.453 | 0.02807 | -0.108 | 51.789
11 | 0.965 | 0.03479 | -0.107 | 27.737
11.5 | 0.993 | 0.03739 | -0.107 | 26.567
12 | 1.025 | 0.03799 | -0.107 | 26.978
12.5 | 1.049 | 0.04381 | -0.107 | 23.939
13 | 1.081 | 0.04375 | -0.107 | 24.711
13.5 | 1.106 | 0.049 | -0.107 | 22.563
14 | 1.138 | 0.04878 | -0.107 | 23.32
14.5 | 1.16 | 0.05576 | -0.107 | 20.798

## 128. Re 14M Mach 0.50 (2)
BIGFOIL.COM POLAR EXPORT
NACA63-420
NACA63-420 |  |  |  | Cl Max: | 1.6183 | at alpha= | 15.5 | deg
XFOIL ncrit=9 |  |  |  | L/D Max: | 177.818 | at alpha= | 4 | deg
Re: | 14000000 |  |  | Cd Min: | 0.19112 | at alpha= | 20 | deg
Mach: | 0.5 |  |  | Cl=0 at alpha= | -2.992 | deg
|  |  |  | @ Cl=0.1, Cd= | 0.004715
|  |  |  | @ Cl=0.4, Cd= | 0.0045469
|  |  |  | @ Cl=0.6, Cd= | 0.0046827
alpha (deg) | Cl | Cd | Cm | Cl/Cd
-18.5 | -0.8593 | 0.11601 | -0.0916 | -7.4071
-18 | -0.8789 | 0.10544 | -0.0989 | -8.3355
-17.5 | -0.8958 | 0.09551 | -0.1054 | -9.3791
-17 | -0.9204 | 0.08525 | -0.112 | -10.7965
-16.5 | -0.9452 | 0.07547 | -0.1178 | -12.5242
-16 | -0.9654 | 0.06668 | -0.1223 | -14.4781
-15.5 | -0.9856 | 0.0584 | -0.1258 | -16.8767
-15 | -1.0059 | 0.05065 | -0.1282 | -19.8598
-14.5 | -1.0207 | 0.04383 | -0.1292 | -23.2877
-13.5 | -1.0218 | 0.03324 | -0.1275 | -30.7401
-13 | -1.0104 | 0.02912 | -0.1253 | -34.6978
-12.5 | -0.9907 | 0.02576 | -0.1225 | -38.4589
-12 | -0.9681 | 0.02279 | -0.1193 | -42.4792
-11.5 | -0.9407 | 0.02029 | -0.1157 | -46.3627
-11 | -0.9122 | 0.018 | -0.1119 | -50.6778
-10.5 | -0.8786 | 0.01604 | -0.1081 | -54.7756
-10 | -0.8423 | 0.01435 | -0.1042 | -58.6969
-9.5 | -0.8065 | 0.01272 | -0.1001 | -63.4041
-9 | -0.7715 | 0.01128 | -0.0956 | -68.3954
-8.5 | -0.7504 | 0.01009 | -0.0887 | -74.3707
-8 | -0.7004 | 0.00934 | -0.0853 | -74.9893
-7.5 | -0.6377 | 0.00884 | -0.0834 | -72.138
-7 | -0.5724 | 0.00837 | -0.082 | -68.3871
-6.5 | -0.5041 | 0.00796 | -0.0812 | -63.3291
-6 | -0.436 | 0.00748 | -0.0807 | -58.2888
-5.5 | -0.3662 | 0.00698 | -0.0807 | -52.4642
-5 | -0.2947 | 0.00663 | -0.081 | -44.4495
-4.5 | -0.2217 | 0.00627 | -0.0817 | -35.3589
-4 | -0.149 | 0.00594 | -0.0825 | -25.0842
-3.5 | -0.0756 | 0.00542 | -0.0839 | -13.9483
-3 | -0.0012 | 0.00496 | -0.0855 | -0.24194
-2.5 | 0.0739 | 0.00476 | -0.0869 | 15.5252
-2 | 0.1493 | 0.00463 | -0.0885 | 32.2462
-1.5 | 0.224 | 0.0046 | -0.0898 | 48.6957
-1 | 0.2995 | 0.00453 | -0.0914 | 66.1148
-0.5 | 0.3742 | 0.00454 | -0.0927 | 82.4229
0 | 0.449 | 0.00456 | -0.0941 | 98.4649
0.5 | 0.5233 | 0.00464 | -0.0953 | 112.7802
1 | 0.598 | 0.00468 | -0.0966 | 127.7778
1.5 | 0.6723 | 0.00478 | -0.0977 | 140.6485
2 | 0.7472 | 0.00485 | -0.0988 | 154.0619
2.5 | 0.8204 | 0.00502 | -0.0995 | 163.4263
3 | 0.8935 | 0.00521 | -0.1001 | 171.4971
3.5 | 0.9652 | 0.00547 | -0.1003 | 176.4534
4 | 1.0349 | 0.00582 | -0.1 | 177.8179
4.5 | 1.1025 | 0.00625 | -0.0993 | 176.4
5 | 1.1647 | 0.00687 | -0.0976 | 169.5342
5.5 | 1.217 | 0.00775 | -0.0942 | 157.0323
6 | 1.2582 | 0.00877 | -0.089 | 143.4664
6.5 | 1.2732 | 0.00984 | -0.0794 | 129.3902
7 | 1.3008 | 0.01106 | -0.0728 | 117.613
7.5 | 1.3245 | 0.01282 | -0.0666 | 103.3151
8 | 1.3534 | 0.01478 | -0.0616 | 91.5697
8.5 | 1.3773 | 0.01724 | -0.0568 | 79.8898
9 | 1.3858 | 0.02072 | -0.0515 | 66.8822
9.5 | 1.3967 | 0.02439 | -0.0469 | 57.2653
10 | 1.4151 | 0.02795 | -0.0433 | 50.6297
10.5 | 1.4384 | 0.03145 | -0.0403 | 45.7361
11 | 1.4591 | 0.03541 | -0.0376 | 41.2059
11.5 | 1.4819 | 0.03943 | -0.0352 | 37.5831
12 | 1.5043 | 0.04368 | -0.0332 | 34.4391
12.5 | 1.5244 | 0.04837 | -0.0315 | 31.5154
13 | 1.5427 | 0.05342 | -0.0301 | 28.8787
13.5 | 1.5627 | 0.05858 | -0.029 | 26.6763
14 | 1.5795 | 0.06423 | -0.0283 | 24.5913
14.5 | 1.5955 | 0.07023 | -0.028 | 22.7182
15 | 1.6099 | 0.07665 | -0.028 | 21.0033
15.5 | 1.6183 | 0.08389 | -0.0286 | 19.2907
16 | 1.618 | 0.09234 | -0.0303 | 17.5222
16.5 | 1.6035 | 0.10258 | -0.0334 | 15.6317
17 | 1.5823 | 0.11399 | -0.038 | 13.881
17.5 | 1.5559 | 0.12628 | -0.0441 | 12.321
18 | 1.5289 | 0.13909 | -0.0513 | 10.9922
18.5 | 1.5033 | 0.152 | -0.0593 | 9.8901
19 | 1.4797 | 0.16501 | -0.0681 | 8.9673
19.5 | 1.4584 | 0.17802 | -0.0774 | 8.1923
20 | 1.4381 | 0.19112 | -0.0873 | 7.5246

## 129. Re 16M Mach 0.00 (1)
BIGFOIL.COM POLAR EXPORT
NACA63-420
NACA63-420 |  |  |  | Cl Max: | 1.807 | at alpha= | 15.5 | deg
JavaFoil+Calcfoil stall+Eppler ext transition |  |  |  | L/D Max: | 127.822 | at alpha= | 7 | deg
Re: | 16000000 |  |  | Cd Min: | 0.00556 | at alpha= | -1 | deg
Mach: | 0 |  |  | Cl=0 at alpha= | -3.5238 | deg
|  |  |  | @ Cl=0.1, Cd= | 0.0058414
|  |  |  | @ Cl=0.4, Cd= | 0.0056032
|  |  |  | @ Cl=0.6, Cd= | 0.0059529
alpha (deg) | Cl | Cd | Cm | Cl/Cd
-20 | -1.241 | 0.05713 | -0.048 | -21.731
-19.5 | -1.251 | 0.05139 | -0.049 | -24.338
-19 | -1.257 | 0.04614 | -0.05 | -27.245
-18.5 | -1.259 | 0.04218 | -0.051 | -29.852
-18 | -1.257 | 0.0385 | -0.052 | -32.657
-17.5 | -1.262 | 0.03059 | -0.054 | -41.255
-17 | -1.252 | 0.02838 | -0.055 | -44.122
-16.5 | -1.239 | 0.02599 | -0.056 | -47.692
-16 | -1.222 | 0.02414 | -0.056 | -50.615
-15.5 | -1.201 | 0.02238 | -0.057 | -53.681
-15 | -1.176 | 0.02067 | -0.058 | -56.879
-14.5 | -1.145 | 0.01927 | -0.059 | -59.387
-14 | -1.111 | 0.01787 | -0.06 | -62.161
-13.5 | -1.075 | 0.0165 | -0.061 | -65.153
-13 | -1.036 | 0.01539 | -0.062 | -67.324
-12.5 | -0.995 | 0.01443 | -0.063 | -68.973
-12 | -0.952 | 0.0134 | -0.064 | -71.05
-11.5 | -0.907 | 0.01254 | -0.065 | -72.32
-11 | -0.859 | 0.01181 | -0.066 | -72.754
-10.5 | -0.81 | 0.01107 | -0.067 | -73.193
-10 | -0.759 | 0.01048 | -0.068 | -72.44
-9.5 | -0.707 | 0.00984 | -0.069 | -71.845
-9 | -0.653 | 0.00929 | -0.07 | -70.252
-8.5 | -0.597 | 0.00921 | -0.071 | -64.827
-8 | -0.541 | 0.00876 | -0.072 | -61.725
-7.5 | -0.483 | 0.00838 | -0.073 | -57.663
-7 | -0.425 | 0.00804 | -0.074 | -52.854
-6.5 | -0.366 | 0.00774 | -0.075 | -47.329
-6 | -0.309 | 0.00697 | -0.077 | -44.381
-5.5 | -0.247 | 0.00678 | -0.078 | -36.449
-5 | -0.185 | 0.0066 | -0.078 | -28.021
-4.5 | -0.123 | 0.00641 | -0.079 | -19.12
-4 | -0.06 | 0.00621 | -0.08 | -9.645
-3.5 | 0.003 | 0.00601 | -0.081 | 0.473
-3 | 0.066 | 0.00589 | -0.082 | 11.17
-2.5 | 0.129 | 0.0058 | -0.082 | 22.192
-2 | 0.192 | 0.00569 | -0.083 | 33.665
-1.5 | 0.255 | 0.00564 | -0.084 | 45.177
-1 | 0.318 | 0.00556 | -0.084 | 57.093
-0.5 | 0.38 | 0.0056 | -0.085 | 67.909
0 | 0.443 | 0.00561 | -0.086 | 79.042
0.5 | 0.506 | 0.00571 | -0.087 | 88.703
1 | 0.569 | 0.00582 | -0.087 | 97.743
1.5 | 0.632 | 0.00609 | -0.088 | 103.762
2 | 0.691 | 0.00633 | -0.089 | 109.116
2.5 | 0.753 | 0.00656 | -0.089 | 114.753
3 | 0.815 | 0.00681 | -0.09 | 119.703
3.5 | 0.877 | 0.00708 | -0.091 | 123.817
4 | 0.938 | 0.00743 | -0.091 | 126.216
4.5 | 0.999 | 0.00789 | -0.092 | 126.624
5 | 1.06 | 0.0083 | -0.093 | 127.687
5.5 | 1.12 | 0.00883 | -0.093 | 126.859
6 | 1.179 | 0.00932 | -0.094 | 126.5
6.5 | 1.237 | 0.00969 | -0.094 | 127.752
7 | 1.295 | 0.01013 | -0.095 | 127.822
7.5 | 1.35 | 0.01073 | -0.096 | 125.849
8 | 1.389 | 0.01185 | -0.095 | 117.2
8.5 | 1.437 | 0.01241 | -0.095 | 115.777
9 | 1.484 | 0.01298 | -0.096 | 114.306
9.5 | 1.528 | 0.01364 | -0.096 | 112.053
10 | 1.57 | 0.01428 | -0.096 | 109.972
10.5 | 1.609 | 0.01502 | -0.096 | 107.098
11 | 1.645 | 0.01587 | -0.097 | 103.643
11.5 | 1.678 | 0.01677 | -0.097 | 100.06
12 | 1.708 | 0.01769 | -0.097 | 96.52
12.5 | 1.735 | 0.01867 | -0.097 | 92.923
13 | 1.758 | 0.01984 | -0.098 | 88.605
13.5 | 1.777 | 0.02102 | -0.098 | 84.549
14 | 1.791 | 0.02228 | -0.098 | 80.394
14.5 | 1.8 | 0.02374 | -0.098 | 75.809
15 | 1.806 | 0.02528 | -0.098 | 71.412
15.5 | 1.807 | 0.02689 | -0.098 | 67.187
16 | 1.804 | 0.02869 | -0.098 | 62.897
16.5 | 1.798 | 0.0306 | -0.098 | 58.754
17 | 1.785 | 0.03244 | -0.098 | 55.032
17.5 | 1.768 | 0.03477 | -0.098 | 50.83
18 | 1.747 | 0.03724 | -0.098 | 46.907
18.5 | 1.723 | 0.03955 | -0.098 | 43.564
19 | 1.695 | 0.04246 | -0.098 | 39.926
19.5 | 1.666 | 0.04525 | -0.098 | 36.819
20 | 1.633 | 0.04873 | -0.098 | 33.523

## 130. Re 16M Mach 0.00 (2)
BIGFOIL.COM POLAR EXPORT
NACA63-420
NACA63-420 |  |  |  | Cl Max: | 1.8292 | at alpha= | 20 | deg
XFOIL ncrit=9 |  |  |  | L/D Max: | 156.278 | at alpha= | 4.5 | deg
Re: | 16000000 |  |  | Cd Min: | 0.06244 | at alpha= | 20 | deg
Mach: | 0 |  |  | Cl=0 at alpha= | -3.0887 | deg
|  |  |  | @ Cl=0.1, Cd= | 0.0044585
|  |  |  | @ Cl=0.4, Cd= | 0.0042937
|  |  |  | @ Cl=0.6, Cd= | 0.0045411
alpha (deg) | Cl | Cd | Cm | Cl/Cd
-19 | -1.3642 | 0.03002 | -0.0919 | -45.443
-18.5 | -1.3552 | 0.02725 | -0.0903 | -49.7321
-18 | -1.3376 | 0.02491 | -0.0893 | -53.6973
-17.5 | -1.3179 | 0.02282 | -0.0881 | -57.752
-17 | -1.296 | 0.02095 | -0.0867 | -61.8616
-16.5 | -1.2719 | 0.01928 | -0.0853 | -65.9699
-16 | -1.2461 | 0.01777 | -0.0837 | -70.1238
-15.5 | -1.2214 | 0.01627 | -0.0818 | -75.0707
-15 | -1.1963 | 0.01485 | -0.0797 | -80.5589
-14.5 | -1.1706 | 0.01358 | -0.0773 | -86.2003
-14 | -1.1423 | 0.01255 | -0.0749 | -91.0199
-13.5 | -1.1145 | 0.01163 | -0.072 | -95.8298
-13 | -1.1018 | 0.01088 | -0.066 | -101.2684
-12.5 | -1.0607 | 0.01037 | -0.0644 | -102.2854
-12 | -1.0154 | 0.00988 | -0.0634 | -102.7733
-11.5 | -0.966 | 0.00951 | -0.0629 | -101.5773
-11 | -0.9149 | 0.00912 | -0.0627 | -100.318
-10.5 | -0.8626 | 0.00877 | -0.0626 | -98.358
-10 | -0.8079 | 0.00847 | -0.0629 | -95.3837
-9.5 | -0.7532 | 0.00818 | -0.0631 | -92.0782
-9 | -0.6971 | 0.00789 | -0.0636 | -88.3523
-8.5 | -0.6406 | 0.00764 | -0.0641 | -83.8482
-8 | -0.5831 | 0.00739 | -0.0648 | -78.9039
-7.5 | -0.5255 | 0.00715 | -0.0655 | -73.4965
-7 | -0.4673 | 0.0069 | -0.0663 | -67.7246
-6.5 | -0.4092 | 0.0066 | -0.0671 | -62
-6 | -0.3503 | 0.00631 | -0.068 | -55.5151
-5.5 | -0.2911 | 0.00607 | -0.069 | -47.9572
-5 | -0.2311 | 0.00585 | -0.0701 | -39.5043
-4.5 | -0.1712 | 0.00563 | -0.0711 | -30.4085
-4 | -0.1107 | 0.00538 | -0.0723 | -20.5762
-3.5 | -0.0501 | 0.00513 | -0.0736 | -9.7661
-3 | 0.0108 | 0.00478 | -0.075 | 2.2594
-2.5 | 0.0724 | 0.00449 | -0.0764 | 16.1247
-2 | 0.1337 | 0.00442 | -0.0777 | 30.2489
-1.5 | 0.1953 | 0.00433 | -0.079 | 45.1039
-1 | 0.2564 | 0.0043 | -0.0802 | 59.6279
-0.5 | 0.3179 | 0.00427 | -0.0814 | 74.4496
0 | 0.379 | 0.00428 | -0.0826 | 88.5514
0.5 | 0.4401 | 0.00432 | -0.0837 | 101.875
1 | 0.501 | 0.00436 | -0.0848 | 114.9083
1.5 | 0.5612 | 0.00447 | -0.0858 | 125.5481
2 | 0.6212 | 0.00458 | -0.0868 | 135.6332
2.5 | 0.6806 | 0.00474 | -0.0876 | 143.5865
3 | 0.7392 | 0.00496 | -0.0884 | 149.0323
3.5 | 0.7977 | 0.00517 | -0.0891 | 154.294
4 | 0.8548 | 0.00547 | -0.0896 | 156.2706
4.5 | 0.9111 | 0.00583 | -0.09 | 156.2779
5 | 0.9635 | 0.00643 | -0.0897 | 149.8445
5.5 | 1.0147 | 0.00709 | -0.0893 | 143.1171
6 | 1.0691 | 0.00747 | -0.0894 | 143.1191
6.5 | 1.1221 | 0.00792 | -0.0892 | 141.6793
7 | 1.1745 | 0.00836 | -0.089 | 140.4904
7.5 | 1.2261 | 0.0088 | -0.0886 | 139.3295
8 | 1.2768 | 0.00924 | -0.0881 | 138.1818
8.5 | 1.3239 | 0.0098 | -0.087 | 135.0918
9 | 1.368 | 0.01042 | -0.0854 | 131.286
9.5 | 1.4099 | 0.01101 | -0.0834 | 128.0563
10 | 1.443 | 0.01152 | -0.0797 | 125.2604
10.5 | 1.4709 | 0.01213 | -0.0753 | 121.2613
11 | 1.4977 | 0.01294 | -0.0712 | 115.7419
11.5 | 1.5259 | 0.01386 | -0.0678 | 110.0938
12 | 1.5526 | 0.015 | -0.0645 | 103.5067
12.5 | 1.581 | 0.01621 | -0.0618 | 97.5324
13 | 1.6049 | 0.01778 | -0.0589 | 90.2643
13.5 | 1.6298 | 0.01943 | -0.0564 | 83.8806
14 | 1.6536 | 0.02126 | -0.054 | 77.7799
14.5 | 1.6735 | 0.02345 | -0.0517 | 71.3646
15 | 1.6941 | 0.02573 | -0.0497 | 65.8414
15.5 | 1.7142 | 0.02819 | -0.0479 | 60.8088
16 | 1.731 | 0.03104 | -0.0462 | 55.7668
16.5 | 1.7475 | 0.03409 | -0.0449 | 51.2614
17 | 1.7648 | 0.03723 | -0.0438 | 47.4026
17.5 | 1.7778 | 0.0409 | -0.043 | 43.467
18 | 1.7894 | 0.04488 | -0.0424 | 39.8708
18.5 | 1.8002 | 0.04908 | -0.042 | 36.6789
19 | 1.8124 | 0.05332 | -0.0421 | 33.991
20 | 1.8292 | 0.06244 | -0.0421 | 29.2953

## 131. Re 16M Mach 0.10 (1)
BIGFOIL.COM POLAR EXPORT
NACA63-420
NACA63-420 |  |  |  | Cl Max: | 1.795 | at alpha= | 15 | deg
JavaFoil+Calcfoil stall+Eppler ext transition |  |  |  | L/D Max: | 135.76 | at alpha= | 7.5 | deg
Re: | 16000000 |  |  | Cd Min: | 0.00555 | at alpha= | -1 | deg
Mach: | 0.1 |  |  | Cl=0 at alpha= | -3.5238 | deg
|  |  |  | @ Cl=0.1, Cd= | 0.005836
|  |  |  | @ Cl=0.4, Cd= | 0.0056
|  |  |  | @ Cl=0.6, Cd= | 0.0059667
alpha (deg) | Cl | Cd | Cm | Cl/Cd
-20 | -1.207 | 0.06187 | -0.047 | -19.516
-19.5 | -1.223 | 0.05416 | -0.049 | -22.581
-19 | -1.231 | 0.0496 | -0.05 | -24.818
-18.5 | -1.238 | 0.04425 | -0.051 | -27.975
-18 | -1.239 | 0.04071 | -0.052 | -30.434
-17.5 | -1.238 | 0.03668 | -0.053 | -33.753
-17 | -1.241 | 0.0292 | -0.055 | -42.5
-16.5 | -1.231 | 0.02665 | -0.056 | -46.182
-16 | -1.216 | 0.02474 | -0.057 | -49.135
-15.5 | -1.197 | 0.02289 | -0.058 | -52.293
-15 | -1.172 | 0.02131 | -0.059 | -55.03
-14.5 | -1.143 | 0.01968 | -0.06 | -58.063
-14 | -1.11 | 0.01823 | -0.061 | -60.882
-13.5 | -1.075 | 0.0168 | -0.062 | -63.994
-13 | -1.037 | 0.01566 | -0.063 | -66.215
-12.5 | -0.996 | 0.01467 | -0.064 | -67.903
-12 | -0.954 | 0.01368 | -0.065 | -69.688
-11.5 | -0.909 | 0.01279 | -0.065 | -71.032
-11 | -0.861 | 0.01198 | -0.066 | -71.878
-10.5 | -0.812 | 0.01125 | -0.067 | -72.188
-10 | -0.762 | 0.0106 | -0.068 | -71.833
-9.5 | -0.709 | 0.01 | -0.069 | -70.916
-9 | -0.655 | 0.00942 | -0.07 | -69.55
-8.5 | -0.599 | 0.00931 | -0.071 | -64.384
-8 | -0.543 | 0.00885 | -0.072 | -61.36
-7.5 | -0.485 | 0.00846 | -0.073 | -57.385
-7 | -0.427 | 0.00811 | -0.074 | -52.669
-6.5 | -0.368 | 0.00781 | -0.075 | -47.068
-6 | -0.309 | 0.00705 | -0.077 | -43.837
-5.5 | -0.249 | 0.00686 | -0.078 | -36.22
-5 | -0.186 | 0.00668 | -0.079 | -27.858
-4.5 | -0.123 | 0.00646 | -0.08 | -19.057
-4 | -0.06 | 0.00628 | -0.08 | -9.592
-3.5 | 0.003 | 0.00606 | -0.081 | 0.472
-3 | 0.066 | 0.00589 | -0.082 | 11.224
-2.5 | 0.129 | 0.00579 | -0.083 | 22.333
-2 | 0.193 | 0.00568 | -0.083 | 33.897
-1.5 | 0.256 | 0.00564 | -0.084 | 45.361
-1 | 0.319 | 0.00555 | -0.085 | 57.46
-0.5 | 0.382 | 0.0056 | -0.086 | 68.33
0 | 0.446 | 0.0056 | -0.086 | 79.537
0.5 | 0.509 | 0.00571 | -0.087 | 89.181
1 | 0.572 | 0.00586 | -0.088 | 97.587
1.5 | 0.635 | 0.0061 | -0.088 | 104.172
2 | 0.694 | 0.00634 | -0.089 | 109.548
2.5 | 0.757 | 0.0066 | -0.09 | 114.672
3 | 0.819 | 0.00682 | -0.09 | 120.163
3.5 | 0.881 | 0.00712 | -0.091 | 123.808
4 | 0.943 | 0.00746 | -0.092 | 126.445
4.5 | 1.004 | 0.00796 | -0.092 | 126.199
5 | 1.065 | 0.00838 | -0.093 | 127.136
5.5 | 1.126 | 0.00886 | -0.094 | 126.994
6 | 1.185 | 0.00937 | -0.094 | 126.502
6.5 | 1.243 | 0.00979 | -0.095 | 126.952
7 | 1.301 | 0.01025 | -0.096 | 126.874
7.5 | 1.349 | 0.00994 | -0.096 | 135.76
8 | 1.394 | 0.01198 | -0.096 | 116.378
8.5 | 1.442 | 0.01255 | -0.096 | 114.871
9 | 1.488 | 0.01316 | -0.096 | 113.128
9.5 | 1.533 | 0.01382 | -0.096 | 110.934
10 | 1.574 | 0.01452 | -0.097 | 108.429
10.5 | 1.612 | 0.01529 | -0.097 | 105.476
11 | 1.648 | 0.01614 | -0.097 | 102.095
11.5 | 1.68 | 0.01704 | -0.097 | 98.575
12 | 1.709 | 0.018 | -0.098 | 94.924
12.5 | 1.734 | 0.0191 | -0.098 | 90.801
13 | 1.757 | 0.02023 | -0.098 | 86.836
13.5 | 1.774 | 0.02145 | -0.098 | 82.696
14 | 1.785 | 0.0229 | -0.098 | 77.964
14.5 | 1.793 | 0.02418 | -0.098 | 74.139
15 | 1.795 | 0.0259 | -0.098 | 69.297
15.5 | 1.793 | 0.02758 | -0.099 | 65.022
16 | 1.788 | 0.02944 | -0.099 | 60.716
16.5 | 1.778 | 0.03145 | -0.099 | 56.522
17 | 1.76 | 0.03369 | -0.099 | 52.245
17.5 | 1.739 | 0.03586 | -0.099 | 48.491
18 | 1.713 | 0.03845 | -0.099 | 44.556
18.5 | 1.685 | 0.0409 | -0.099 | 41.196
19 | 1.652 | 0.04408 | -0.098 | 37.483
19.5 | 1.617 | 0.04749 | -0.098 | 34.049
20 | 1.579 | 0.05136 | -0.098 | 30.742

## 132. Re 16M Mach 0.10 (2)
BIGFOIL.COM POLAR EXPORT
NACA63-420
NACA63-420 |  |  |  | Cl Max: | 1.8249 | at alpha= | 20 | deg
XFOIL ncrit=9 |  |  |  | L/D Max: | 157.324 | at alpha= | 4.5 | deg
Re: | 16000000 |  |  | Cd Min: | 0.06547 | at alpha= | 20 | deg
Mach: | 0.1 |  |  | Cl=0 at alpha= | -3.0863 | deg
|  |  |  | @ Cl=0.1, Cd= | 0.0044644
|  |  |  | @ Cl=0.4, Cd= | 0.0043022
|  |  |  | @ Cl=0.6, Cd= | 0.0045399
alpha (deg) | Cl | Cd | Cm | Cl/Cd
-19 | -1.3588 | 0.0317 | -0.0942 | -42.8644
-18.5 | -1.3522 | 0.02864 | -0.0926 | -47.2137
-18 | -1.3351 | 0.02616 | -0.0916 | -51.0359
-17.5 | -1.3145 | 0.02399 | -0.0905 | -54.7937
-17 | -1.2932 | 0.022 | -0.0891 | -58.7818
-16.5 | -1.2698 | 0.0202 | -0.0876 | -62.8614
-16 | -1.2449 | 0.01855 | -0.086 | -67.1105
-15.5 | -1.2202 | 0.01697 | -0.0842 | -71.9034
-15 | -1.1944 | 0.0155 | -0.0821 | -77.0581
-14.5 | -1.1694 | 0.01411 | -0.0798 | -82.8774
-14 | -1.1412 | 0.01299 | -0.0773 | -87.8522
-13.5 | -1.112 | 0.012 | -0.0747 | -92.6667
-13 | -1.0905 | 0.01111 | -0.0704 | -98.1548
-12.5 | -1.0648 | 0.01054 | -0.0661 | -101.0247
-12 | -1.0208 | 0.01002 | -0.0648 | -101.8762
-11.5 | -0.9721 | 0.00961 | -0.064 | -101.155
-11 | -0.9207 | 0.00923 | -0.0637 | -99.7508
-10.5 | -0.8685 | 0.00886 | -0.0635 | -98.0248
-10 | -0.8137 | 0.00854 | -0.0636 | -95.281
-9.5 | -0.7585 | 0.00824 | -0.0638 | -92.051
-9 | -0.7023 | 0.00794 | -0.0642 | -88.4509
-8.5 | -0.6452 | 0.00769 | -0.0647 | -83.9012
-8 | -0.5875 | 0.00743 | -0.0653 | -79.0713
-7.5 | -0.5295 | 0.00718 | -0.066 | -73.7465
-7 | -0.4709 | 0.00693 | -0.0667 | -67.9509
-6.5 | -0.4124 | 0.00663 | -0.0675 | -62.2021
-6 | -0.3531 | 0.00633 | -0.0684 | -55.782
-5.5 | -0.2935 | 0.00609 | -0.0693 | -48.1938
-5 | -0.233 | 0.00587 | -0.0704 | -39.6934
-4 | -0.1118 | 0.00539 | -0.0727 | -20.7421
-3.5 | -0.0508 | 0.00514 | -0.0739 | -9.8833
-3 | 0.0106 | 0.00478 | -0.0753 | 2.2176
-2.5 | 0.0726 | 0.0045 | -0.0768 | 16.1333
-2 | 0.1342 | 0.00442 | -0.078 | 30.362
-1.5 | 0.1963 | 0.00434 | -0.0794 | 45.2304
-1 | 0.2579 | 0.0043 | -0.0806 | 59.9767
-0.5 | 0.3197 | 0.00428 | -0.0818 | 74.6963
0 | 0.3813 | 0.00429 | -0.083 | 88.8811
0.5 | 0.4428 | 0.00433 | -0.0841 | 102.2633
1 | 0.5042 | 0.00437 | -0.0852 | 115.3776
1.5 | 0.5648 | 0.00447 | -0.0862 | 126.3535
2 | 0.6252 | 0.00459 | -0.0872 | 136.2092
2.5 | 0.685 | 0.00474 | -0.088 | 144.5148
3 | 0.7441 | 0.00496 | -0.0888 | 150.0202
3.5 | 0.8029 | 0.00518 | -0.0895 | 155
4 | 0.8605 | 0.00548 | -0.09 | 157.0255
4.5 | 0.9172 | 0.00583 | -0.0903 | 157.3242
5.5 | 1.0211 | 0.00711 | -0.0895 | 143.6146
6 | 1.0758 | 0.00751 | -0.0896 | 143.249
6.5 | 1.1289 | 0.00797 | -0.0893 | 141.6437
7 | 1.1815 | 0.00842 | -0.089 | 140.3207
7.5 | 1.2333 | 0.00886 | -0.0885 | 139.1986
8 | 1.2839 | 0.00932 | -0.0879 | 137.7575
8.5 | 1.3308 | 0.00989 | -0.0866 | 134.5602
9 | 1.3741 | 0.01053 | -0.0848 | 130.4938
9.5 | 1.4146 | 0.01115 | -0.0824 | 126.87
10 | 1.4416 | 0.01169 | -0.0775 | 123.3191
10.5 | 1.4703 | 0.01237 | -0.0733 | 118.8601
11 | 1.4975 | 0.01326 | -0.0693 | 112.9336
11.5 | 1.5254 | 0.0143 | -0.0659 | 106.6713
12 | 1.5529 | 0.01551 | -0.0628 | 100.1225
12.5 | 1.5806 | 0.01685 | -0.06 | 93.8042
13 | 1.6048 | 0.0185 | -0.0572 | 86.7459
13.5 | 1.6289 | 0.02031 | -0.0546 | 80.2019
14 | 1.6519 | 0.02229 | -0.0523 | 74.1095
14.5 | 1.6728 | 0.02454 | -0.05 | 68.1663
15 | 1.6923 | 0.02701 | -0.048 | 62.6546
15.5 | 1.7111 | 0.02972 | -0.0463 | 57.574
16 | 1.7269 | 0.0328 | -0.0446 | 52.6494
16.5 | 1.7443 | 0.03594 | -0.0434 | 48.5337
17 | 1.7613 | 0.03924 | -0.0424 | 44.8853
17.5 | 1.7745 | 0.04305 | -0.0416 | 41.2195
18 | 1.7866 | 0.04711 | -0.0411 | 37.924
18.5 | 1.7978 | 0.05143 | -0.0409 | 34.9563
19 | 1.8105 | 0.05576 | -0.041 | 32.4695
19.5 | 1.8175 | 0.06029 | -0.0407 | 30.146
20 | 1.8249 | 0.06547 | -0.0413 | 27.8738

## 133. Re 16M Mach 0.25 (1)
BIGFOIL.COM POLAR EXPORT
NACA63-420
NACA63-420 |  |  |  | Cl Max: | 1.739 | at alpha= | 13.5 | deg
JavaFoil+Calcfoil stall+Eppler ext transition |  |  |  | L/D Max: | 125.873 | at alpha= | 4 | deg
Re: | 16000000 |  |  | Cd Min: | 0.00564 | at alpha= | -0.5 | deg
Mach: | 0.25 |  |  | Cl=0 at alpha= | -3.5231 | deg
|  |  |  | @ Cl=0.1, Cd= | 0.005906
|  |  |  | @ Cl=0.4, Cd= | 0.0056422
|  |  |  | @ Cl=0.6, Cd= | 0.0059654
alpha (deg) | Cl | Cd | Cm | Cl/Cd
-20 | -0.907 | 0.12311 | -0.041 | -7.368
-19.5 | -0.974 | 0.08939 | -0.046 | -10.891
-19 | -1.017 | 0.07667 | -0.048 | -13.269
-18.5 | -1.052 | 0.0689 | -0.049 | -15.264
-18 | -1.09 | 0.05518 | -0.052 | -19.76
-17.5 | -1.114 | 0.04905 | -0.053 | -22.71
-17 | -1.148 | 0.03502 | -0.055 | -32.767
-16.5 | -1.145 | 0.03788 | -0.056 | -30.22
-16 | -1.159 | 0.0292 | -0.058 | -39.681
-15.5 | -1.156 | 0.02647 | -0.059 | -43.668
-15 | -1.143 | 0.02448 | -0.06 | -46.688
-14.5 | -1.122 | 0.02242 | -0.061 | -50.076
-14 | -1.098 | 0.02058 | -0.062 | -53.338
-13.5 | -1.069 | 0.01893 | -0.063 | -56.456
-13 | -1.037 | 0.01737 | -0.064 | -59.664
-12.5 | -1 | 0.0161 | -0.065 | -62.111
-12 | -0.961 | 0.01496 | -0.066 | -64.205
-11.5 | -0.918 | 0.01392 | -0.067 | -65.951
-11 | -0.873 | 0.01299 | -0.068 | -67.181
-10.5 | -0.825 | 0.01213 | -0.069 | -67.998
-10 | -0.774 | 0.01138 | -0.07 | -68.02
-9.5 | -0.722 | 0.01066 | -0.071 | -67.72
-9 | -0.668 | 0.01003 | -0.072 | -66.568
-8.5 | -0.612 | 0.00987 | -0.073 | -61.946
-8 | -0.554 | 0.00936 | -0.074 | -59.23
-7.5 | -0.496 | 0.00891 | -0.075 | -55.663
-7 | -0.436 | 0.00848 | -0.076 | -51.427
-6.5 | -0.376 | 0.00813 | -0.077 | -46.234
-6 | -0.315 | 0.00741 | -0.078 | -42.567
-5.5 | -0.253 | 0.00686 | -0.08 | -36.897
-5 | -0.191 | 0.0068 | -0.081 | -28.093
-4.5 | -0.127 | 0.00662 | -0.082 | -19.121
-4 | -0.062 | 0.00636 | -0.083 | -9.732
-3.5 | 0.003 | 0.00615 | -0.083 | 0.478
-3 | 0.068 | 0.00597 | -0.084 | 11.379
-2.5 | 0.133 | 0.00584 | -0.085 | 22.78
-2 | 0.198 | 0.00577 | -0.086 | 34.3
-1.5 | 0.263 | 0.00571 | -0.086 | 46.061
-1 | 0.328 | 0.00566 | -0.087 | 57.941
-0.5 | 0.393 | 0.00564 | -0.088 | 69.688
0 | 0.458 | 0.00566 | -0.089 | 80.9
0.5 | 0.523 | 0.00579 | -0.089 | 90.336
1 | 0.588 | 0.00591 | -0.09 | 99.465
1.5 | 0.653 | 0.00621 | -0.091 | 105.111
2 | 0.713 | 0.00648 | -0.092 | 110.078
2.5 | 0.777 | 0.00672 | -0.092 | 115.729
3 | 0.841 | 0.00698 | -0.093 | 120.521
3.5 | 0.905 | 0.00728 | -0.094 | 124.379
4 | 0.968 | 0.00769 | -0.094 | 125.873
4.5 | 1.031 | 0.00826 | -0.095 | 124.843
5 | 1.094 | 0.00874 | -0.096 | 125.107
5.5 | 1.156 | 0.00927 | -0.096 | 124.62
6 | 1.216 | 0.00985 | -0.097 | 123.447
6.5 | 1.275 | 0.01035 | -0.098 | 123.252
7 | 1.324 | 0.0108 | -0.097 | 122.573
7.5 | 1.372 | 0.01189 | -0.097 | 115.346
8 | 1.421 | 0.01277 | -0.098 | 111.255
8.5 | 1.468 | 0.01342 | -0.098 | 109.409
9 | 1.513 | 0.01416 | -0.098 | 106.885
9.5 | 1.556 | 0.01495 | -0.099 | 104.096
10 | 1.595 | 0.01581 | -0.099 | 100.895
10.5 | 1.63 | 0.01672 | -0.099 | 97.447
11 | 1.66 | 0.0178 | -0.099 | 93.257
11.5 | 1.686 | 0.01885 | -0.099 | 89.463
12 | 1.708 | 0.02001 | -0.1 | 85.362
12.5 | 1.724 | 0.02134 | -0.1 | 80.796
13 | 1.735 | 0.02271 | -0.1 | 76.404
13.5 | 1.739 | 0.0244 | -0.1 | 71.277
14 | 1.734 | 0.02626 | -0.1 | 66.047
14.5 | 1.722 | 0.02812 | -0.1 | 61.265
15 | 1.703 | 0.03017 | -0.1 | 56.458
15.5 | 1.677 | 0.03251 | -0.1 | 51.598
16 | 1.644 | 0.03508 | -0.1 | 46.878
16.5 | 1.604 | 0.03794 | -0.1 | 42.278
17 | 1.552 | 0.0408 | -0.1 | 38.051
17.5 | 1.491 | 0.04516 | -0.1 | 33.027
18 | 1.425 | 0.04926 | -0.1 | 28.933
18.5 | 1.352 | 0.05449 | -0.099 | 24.815

## 134. Re 16M Mach 0.25 (2)
BIGFOIL.COM POLAR EXPORT
NACA63-420
NACA63-420 |  |  |  | Cl Max: | 1.7806 | at alpha= | 19.5 | deg
XFOIL ncrit=9 |  |  |  | L/D Max: | 162.255 | at alpha= | 4 | deg
Re: | 16000000 |  |  | Cd Min: | 0.07887 | at alpha= | 19.5 | deg
Mach: | 0.25 |  |  | Cl=0 at alpha= | -3.0711 | deg
|  |  |  | @ Cl=0.1, Cd= | 0.0044967
|  |  |  | @ Cl=0.4, Cd= | 0.0043158
|  |  |  | @ Cl=0.6, Cd= | 0.0045372
alpha (deg) | Cl | Cd | Cm | Cl/Cd
-20 | -1.4699 | 0.05223 | -0.0804 | -28.1428
-19 | -1.335 | 0.04115 | -0.1046 | -32.4423
-18.5 | -1.3263 | 0.03772 | -0.1033 | -35.1617
-18 | -1.3111 | 0.0344 | -0.1028 | -38.1134
-17.5 | -1.2942 | 0.03131 | -0.102 | -41.335
-17 | -1.2774 | 0.02834 | -0.101 | -45.0741
-16.5 | -1.2563 | 0.02576 | -0.0997 | -48.7694
-16 | -1.236 | 0.02332 | -0.0981 | -53.0017
-15.5 | -1.2114 | 0.0213 | -0.0963 | -56.8732
-15 | -1.1853 | 0.01943 | -0.0944 | -61.0036
-14.5 | -1.1603 | 0.01759 | -0.0921 | -65.9636
-14 | -1.1346 | 0.01591 | -0.0896 | -71.3136
-13.5 | -1.1066 | 0.01442 | -0.087 | -76.7406
-13 | -1.076 | 0.01317 | -0.0843 | -81.7008
-12.5 | -1.0446 | 0.01209 | -0.0813 | -86.402
-12 | -1.019 | 0.01104 | -0.0772 | -92.3007
-11.5 | -0.9992 | 0.01028 | -0.0715 | -97.1984
-11 | -0.9506 | 0.00979 | -0.07 | -97.0991
-10.5 | -0.8983 | 0.00939 | -0.0689 | -95.6656
-10 | -0.8444 | 0.00895 | -0.0682 | -94.3464
-9.5 | -0.7877 | 0.00861 | -0.0679 | -91.4866
-9 | -0.7304 | 0.00826 | -0.0678 | -88.4262
-8.5 | -0.6712 | 0.00796 | -0.0679 | -84.3216
-8 | -0.6117 | 0.00768 | -0.0682 | -79.6484
-7.5 | -0.5511 | 0.00741 | -0.0686 | -74.3725
-7 | -0.4905 | 0.00714 | -0.0691 | -68.6975
-6.5 | -0.4296 | 0.00682 | -0.0698 | -62.9912
-6 | -0.3685 | 0.00649 | -0.0705 | -56.7797
-5.5 | -0.3064 | 0.00622 | -0.0714 | -49.2605
-5 | -0.2439 | 0.00597 | -0.0723 | -40.8543
-4.5 | -0.1812 | 0.00574 | -0.0733 | -31.5679
-4 | -0.1179 | 0.00546 | -0.0745 | -21.5934
-3.5 | -0.0549 | 0.00518 | -0.0758 | -10.5985
-3 | 0.0091 | 0.0048 | -0.0773 | 1.8958
-2.5 | 0.0732 | 0.00453 | -0.0787 | 16.1589
-2 | 0.1375 | 0.00445 | -0.08 | 30.8989
-1.5 | 0.2019 | 0.00436 | -0.0814 | 46.3073
0 | 0.3939 | 0.00431 | -0.0851 | 91.3921
0.5 | 0.4576 | 0.00437 | -0.0863 | 104.714
1 | 0.5215 | 0.0044 | -0.0874 | 118.5227
1.5 | 0.5845 | 0.00451 | -0.0884 | 129.6009
2 | 0.6473 | 0.00462 | -0.0894 | 140.1082
2.5 | 0.7095 | 0.00478 | -0.0903 | 148.431
3.5 | 0.8317 | 0.00524 | -0.0916 | 158.7214
4 | 0.8924 | 0.0055 | -0.0921 | 162.2545
4.5 | 0.951 | 0.00588 | -0.0923 | 161.7347
5 | 1.0047 | 0.00655 | -0.0917 | 153.3893
5.5 | 1.0572 | 0.00724 | -0.0909 | 146.0221
6.5 | 1.1663 | 0.00823 | -0.0897 | 141.7132
7 | 1.2187 | 0.00876 | -0.0887 | 139.121
7.5 | 1.2712 | 0.00923 | -0.0877 | 137.7248
8 | 1.3192 | 0.00982 | -0.0859 | 134.3381
8.5 | 1.3628 | 0.01046 | -0.0834 | 130.2868
9 | 1.386 | 0.01121 | -0.0771 | 123.6396
9.5 | 1.4114 | 0.01207 | -0.0718 | 116.9345
10 | 1.4388 | 0.0131 | -0.0674 | 109.8321
10.5 | 1.4677 | 0.01428 | -0.0636 | 102.7801
11 | 1.4975 | 0.01561 | -0.0603 | 95.9321
11.5 | 1.5236 | 0.01728 | -0.057 | 88.1713
12 | 1.5524 | 0.01896 | -0.0542 | 81.8776
12.5 | 1.5769 | 0.02103 | -0.0514 | 74.9834
13 | 1.6011 | 0.02325 | -0.0488 | 68.8645
13.5 | 1.6214 | 0.02586 | -0.0462 | 62.6991
14 | 1.642 | 0.02864 | -0.044 | 57.3324
14.5 | 1.6625 | 0.0316 | -0.0421 | 52.6108
15 | 1.6822 | 0.03479 | -0.0404 | 48.353
15.5 | 1.6958 | 0.03868 | -0.0389 | 43.8418
16 | 1.7108 | 0.04263 | -0.0378 | 40.1314
16.5 | 1.7266 | 0.0467 | -0.037 | 36.9722
17 | 1.7384 | 0.05128 | -0.0364 | 33.9002
17.5 | 1.7485 | 0.05624 | -0.0362 | 31.09
18 | 1.76 | 0.06124 | -0.0363 | 28.7394
18.5 | 1.7702 | 0.06656 | -0.0367 | 26.5956
19 | 1.7765 | 0.07246 | -0.0376 | 24.517
19.5 | 1.7806 | 0.07887 | -0.0388 | 22.5764

## 135. Re 16M Mach 0.50 (1)
BIGFOIL.COM POLAR EXPORT
NACA63-420
NACA63-420 |  |  |  | Cl Max: | 1.576 | at alpha= | 9.5 | deg
JavaFoil+Calcfoil stall+Eppler ext transition |  |  |  | L/D Max: | 128.051 | at alpha= | 4.5 | deg
Re: | 16000000 |  |  | Cd Min: | 0.00598 | at alpha= | -1 | deg
Mach: | 0.5 |  |  | Cl=0 at alpha= | -3.5211 | deg
|  |  |  | @ Cl=0.1, Cd= | 0.006344
|  |  |  | @ Cl=0.4, Cd= | 0.0059937
|  |  |  | @ Cl=0.6, Cd= | 0.0062233
alpha (deg) | Cl | Cd | Cm | Cl/Cd
-20 | -0.952 | 0.18704 | -0.039 | -5.092
-19.5 | -0.923 | 0.18254 | -0.039 | -5.056
-19 | -0.893 | 0.17998 | -0.039 | -4.963
-18.5 | -0.868 | 0.16287 | -0.04 | -5.326
-18 | -0.838 | 0.15626 | -0.04 | -5.361
-17.5 | -0.808 | 0.14592 | -0.04 | -5.538
-17 | -0.785 | 0.12804 | -0.043 | -6.13
-16.5 | -0.756 | 0.12046 | -0.044 | -6.279
-16 | -0.726 | 0.11533 | -0.044 | -6.297
-15.5 | -0.694 | 0.1127 | -0.042 | -6.158
-15 | -0.698 | 0.07729 | -0.055 | -9.027
-14.5 | -0.684 | 0.06053 | -0.06 | -11.294
-14 | -0.676 | 0.04096 | -0.065 | -16.503
-13.5 | -0.579 | 0.09474 | -0.043 | -6.108
-13 | -0.593 | 0.05203 | -0.063 | -11.392
-12.5 | -0.588 | 0.03166 | -0.069 | -18.569
-12 | -0.534 | 0.04561 | -0.065 | -11.698
-11.5 | -0.789 | 0.02456 | -0.072 | -32.114
-11 | -0.835 | 0.01952 | -0.074 | -42.758
-10.5 | -0.828 | 0.0176 | -0.075 | -47.033
-10 | -0.801 | 0.01595 | -0.077 | -50.218
-9.5 | -0.761 | 0.0146 | -0.078 | -52.153
-9 | -0.712 | 0.01346 | -0.079 | -52.931
-8.5 | -0.658 | 0.01242 | -0.08 | -52.99
-8 | -0.6 | 0.01148 | -0.081 | -52.256
-7.5 | -0.539 | 0.01118 | -0.082 | -48.225
-7 | -0.476 | 0.01048 | -0.084 | -45.403
-6.5 | -0.411 | 0.00986 | -0.085 | -41.687
-6 | -0.344 | 0.00932 | -0.086 | -36.93
-5.5 | -0.277 | 0.00838 | -0.087 | -33.073
-5 | -0.208 | 0.008 | -0.088 | -26.044
-4.5 | -0.139 | 0.00763 | -0.09 | -18.149
-4 | -0.068 | 0.00721 | -0.091 | -9.435
-3.5 | 0.003 | 0.00635 | -0.092 | 0.512
-3 | 0.076 | 0.00639 | -0.094 | 11.888
-2.5 | 0.149 | 0.00625 | -0.095 | 23.801
-2 | 0.221 | 0.00613 | -0.096 | 36.085
-1.5 | 0.294 | 0.00601 | -0.097 | 48.904
-1 | 0.367 | 0.00598 | -0.098 | 61.365
-0.5 | 0.439 | 0.00601 | -0.098 | 73.141
0 | 0.512 | 0.00605 | -0.099 | 84.622
0.5 | 0.585 | 0.00619 | -0.1 | 94.507
1 | 0.657 | 0.00635 | -0.101 | 103.405
1.5 | 0.73 | 0.00668 | -0.102 | 109.221
2 | 0.796 | 0.00707 | -0.102 | 112.509
2.5 | 0.867 | 0.00747 | -0.103 | 116.053
3 | 0.938 | 0.00785 | -0.104 | 119.455
3.5 | 1.009 | 0.00833 | -0.105 | 121.063
4 | 1.079 | 0.00907 | -0.105 | 118.931
4.5 | 1.14 | 0.0089 | -0.105 | 128.051
5 | 1.201 | 0.01082 | -0.106 | 110.971
5.5 | 1.263 | 0.01165 | -0.106 | 108.357
6 | 1.322 | 0.01244 | -0.106 | 106.271
6.5 | 1.378 | 0.01327 | -0.106 | 103.822
7 | 1.431 | 0.01427 | -0.107 | 100.275
7.5 | 1.475 | 0.01646 | -0.107 | 89.633
8 | 1.516 | 0.01767 | -0.107 | 85.781
8.5 | 1.549 | 0.01905 | -0.107 | 81.283
9 | 1.571 | 0.02061 | -0.107 | 76.2
9.5 | 1.576 | 0.02258 | -0.108 | 69.811
10 | 1.551 | 0.02477 | -0.108 | 62.592
10.5 | 1.455 | 0.02736 | -0.108 | 53.186
11 | 0.966 | 0.03398 | -0.107 | 28.43
11.5 | 0.995 | 0.03652 | -0.107 | 27.24
12 | 1.026 | 0.03707 | -0.108 | 27.684
12.5 | 1.051 | 0.04246 | -0.107 | 24.739
13 | 1.083 | 0.04239 | -0.108 | 25.547
13.5 | 1.108 | 0.04752 | -0.107 | 23.31
14 | 1.121 | 0.05727 | -0.105 | 19.577
14.5 | 1.138 | 0.06754 | -0.103 | 16.851

## 136. Re 16M Mach 0.50 (2)
BIGFOIL.COM POLAR EXPORT
NACA63-420
NACA63-420 |  |  |  | Cl Max: | 1.6365 | at alpha= | 15.5 | deg
XFOIL ncrit=9 |  |  |  | L/D Max: | 177.174 | at alpha= | 3.5 | deg
Re: | 16000000 |  |  | Cd Min: | 0.19002 | at alpha= | 20 | deg
Mach: | 0.5 |  |  | Cl=0 at alpha= | -2.9973 | deg
|  |  |  | @ Cl=0.1, Cd= | 0.0046768
|  |  |  | @ Cl=0.4, Cd= | 0.0044733
|  |  |  | @ Cl=0.6, Cd= | 0.0046005
alpha (deg) | Cl | Cd | Cm | Cl/Cd
-19 | -0.8583 | 0.12467 | -0.0862 | -6.8846
-18.5 | -0.8767 | 0.11392 | -0.0939 | -7.6958
-18 | -0.8959 | 0.10347 | -0.1011 | -8.6585
-17.5 | -0.9124 | 0.09371 | -0.1074 | -9.7364
-17 | -0.9363 | 0.08356 | -0.1139 | -11.2051
-16 | -0.981 | 0.06524 | -0.1238 | -15.0368
-15.5 | -1.0001 | 0.05717 | -0.127 | -17.4934
-15 | -1.0207 | 0.0495 | -0.1292 | -20.6202
-14.5 | -1.0363 | 0.04269 | -0.1301 | -24.275
-14 | -1.0437 | 0.03687 | -0.1296 | -28.3076
-13.5 | -1.0407 | 0.03202 | -0.1281 | -32.5016
-13 | -1.0279 | 0.02812 | -0.1255 | -36.5541
-12.5 | -1.0071 | 0.02481 | -0.1227 | -40.5925
-12 | -0.9807 | 0.02212 | -0.1192 | -44.3354
-11.5 | -0.9545 | 0.01957 | -0.1155 | -48.7736
-11 | -0.9249 | 0.01736 | -0.1116 | -53.2776
-10.5 | -0.8915 | 0.01546 | -0.1076 | -57.6649
-10 | -0.855 | 0.01375 | -0.1036 | -62.1818
-9.5 | -0.8168 | 0.01229 | -0.0996 | -66.4605
-9 | -0.7827 | 0.01084 | -0.0949 | -72.2048
-8.5 | -0.7621 | 0.00973 | -0.0878 | -78.3248
-8 | -0.7048 | 0.00911 | -0.085 | -77.3655
-7.5 | -0.6416 | 0.00863 | -0.0831 | -74.3453
-7 | -0.5745 | 0.00818 | -0.0819 | -70.2323
-6.5 | -0.5058 | 0.0078 | -0.0811 | -64.8462
-6 | -0.436 | 0.00736 | -0.0808 | -59.2391
-5.5 | -0.3667 | 0.00686 | -0.0807 | -53.4548
-5 | -0.2943 | 0.0065 | -0.0812 | -45.2769
-4.5 | -0.2213 | 0.00619 | -0.0818 | -35.7512
-4 | -0.1481 | 0.00587 | -0.0827 | -25.23
-3.5 | -0.0745 | 0.0054 | -0.084 | -13.7963
-3 | -0.0004 | 0.005 | -0.0855 | -0.08
-2.5 | 0.0751 | 0.00471 | -0.0871 | 15.9448
-2 | 0.1501 | 0.00461 | -0.0886 | 32.5597
-1.5 | 0.2254 | 0.00452 | -0.0901 | 49.8673
-1 | 0.3007 | 0.00446 | -0.0916 | 67.4215
-0.5 | 0.3754 | 0.00447 | -0.093 | 83.9821
0 | 0.4505 | 0.00448 | -0.0944 | 100.558
0.5 | 0.5245 | 0.00457 | -0.0956 | 114.7702
1 | 0.5996 | 0.0046 | -0.0969 | 130.3478
1.5 | 0.6737 | 0.0047 | -0.0979 | 143.3404
2 | 0.7489 | 0.00476 | -0.0991 | 157.3319
2.5 | 0.8224 | 0.00492 | -0.0999 | 167.1545
3 | 0.8948 | 0.00515 | -0.1003 | 173.7476
3.5 | 0.9656 | 0.00545 | -0.1004 | 177.1743
4 | 1.0345 | 0.00584 | -0.1 | 177.1404
4.5 | 1.1014 | 0.0063 | -0.0992 | 174.8254
5 | 1.1644 | 0.00689 | -0.0976 | 168.9985
5.5 | 1.2152 | 0.00781 | -0.094 | 155.5954
6 | 1.2582 | 0.00876 | -0.089 | 143.6301
6.5 | 1.2791 | 0.0097 | -0.0803 | 131.866
7 | 1.3034 | 0.01096 | -0.0731 | 118.9234
7.5 | 1.3342 | 0.01245 | -0.0676 | 107.1647
8 | 1.3598 | 0.01449 | -0.0622 | 93.844
8.5 | 1.3815 | 0.01702 | -0.0571 | 81.1692
9 | 1.3906 | 0.02046 | -0.0517 | 67.9668
9.5 | 1.4051 | 0.02392 | -0.0473 | 58.7416
10 | 1.4272 | 0.02721 | -0.0438 | 52.4513
10.5 | 1.4503 | 0.03071 | -0.0407 | 47.2257
11 | 1.4757 | 0.03429 | -0.0379 | 43.0359
11.5 | 1.4955 | 0.03849 | -0.0354 | 38.8542
12 | 1.5198 | 0.04259 | -0.0333 | 35.6844
12.5 | 1.5395 | 0.04724 | -0.0314 | 32.5889
13 | 1.5623 | 0.05188 | -0.0299 | 30.1137
13.5 | 1.5823 | 0.05698 | -0.0286 | 27.7694
14 | 1.5984 | 0.06264 | -0.0278 | 25.5172
14.5 | 1.615 | 0.06855 | -0.0273 | 23.5594
15 | 1.6286 | 0.07497 | -0.0272 | 21.7234
15.5 | 1.6365 | 0.08225 | -0.0278 | 19.8967
16 | 1.6345 | 0.09076 | -0.0293 | 18.009
17 | 1.5958 | 0.11257 | -0.0369 | 14.1761
17.5 | 1.5677 | 0.12503 | -0.043 | 12.5386
18 | 1.5399 | 0.13787 | -0.0502 | 11.1692
18.5 | 1.5135 | 0.1508 | -0.0582 | 10.0365
19 | 1.4896 | 0.16383 | -0.0669 | 9.0924
19.5 | 1.4668 | 0.17696 | -0.0763 | 8.2889
20 | 1.4462 | 0.19002 | -0.0861 | 7.6108

## 137. Re 18M Mach 0.00 (1)
BIGFOIL.COM POLAR EXPORT
NACA63-420
NACA63-420 |  |  |  | Cl Max: | 1.809 | at alpha= | 15.5 | deg
JavaFoil+Calcfoil stall+Eppler ext transition |  |  |  | L/D Max: | 129.76 | at alpha= | 7 | deg
Re: | 18000000 |  |  | Cd Min: | 0.0056 | at alpha= | -0.5 | deg
Mach: | 0 |  |  | Cl=0 at alpha= | -3.5238 | deg
|  |  |  | @ Cl=0.1, Cd= | 0.0058052
|  |  |  | @ Cl=0.4, Cd= | 0.0056222
|  |  |  | @ Cl=0.6, Cd= | 0.0060735
alpha (deg) | Cl | Cd | Cm | Cl/Cd
-20 | -1.242 | 0.05666 | -0.048 | -21.916
-19.5 | -1.253 | 0.05003 | -0.049 | -25.045
-19 | -1.258 | 0.04558 | -0.05 | -27.598
-18.5 | -1.261 | 0.04107 | -0.051 | -30.697
-18 | -1.259 | 0.03751 | -0.052 | -33.57
-17.5 | -1.254 | 0.03442 | -0.053 | -36.426
-17 | -1.253 | 0.02763 | -0.055 | -45.359
-16.5 | -1.24 | 0.02565 | -0.056 | -48.34
-16 | -1.224 | 0.0235 | -0.057 | -52.082
-15.5 | -1.203 | 0.02195 | -0.058 | -54.794
-15 | -1.177 | 0.02031 | -0.059 | -57.928
-14.5 | -1.146 | 0.01877 | -0.059 | -61.045
-14 | -1.112 | 0.01741 | -0.06 | -63.875
-13.5 | -1.076 | 0.01615 | -0.061 | -66.609
-13 | -1.037 | 0.015 | -0.062 | -69.181
-12.5 | -0.996 | 0.01406 | -0.063 | -70.865
-12 | -0.953 | 0.01306 | -0.064 | -72.962
-11.5 | -0.907 | 0.01228 | -0.065 | -73.914
-11 | -0.86 | 0.01151 | -0.066 | -74.702
-10.5 | -0.811 | 0.01083 | -0.067 | -74.881
-10 | -0.76 | 0.01022 | -0.068 | -74.385
-9.5 | -0.708 | 0.00963 | -0.069 | -73.464
-9 | -0.653 | 0.0091 | -0.07 | -71.801
-8.5 | -0.598 | 0.00864 | -0.071 | -69.248
-8 | -0.542 | 0.00861 | -0.072 | -62.878
-7.5 | -0.484 | 0.00823 | -0.073 | -58.804
-7 | -0.426 | 0.00791 | -0.074 | -53.795
-6.5 | -0.367 | 0.0076 | -0.075 | -48.246
-6 | -0.309 | 0.00696 | -0.077 | -44.453
-5.5 | -0.247 | 0.00668 | -0.078 | -36.995
-5 | -0.185 | 0.00661 | -0.078 | -27.997
-4.5 | -0.123 | 0.00642 | -0.079 | -19.104
-4 | -0.06 | 0.00623 | -0.08 | -9.618
-3.5 | 0.003 | 0.00605 | -0.081 | 0.47
-3 | 0.066 | 0.00587 | -0.082 | 11.219
-2.5 | 0.129 | 0.00575 | -0.082 | 22.377
-2 | 0.192 | 0.00573 | -0.083 | 33.482
-1.5 | 0.255 | 0.00569 | -0.084 | 44.759
-1 | 0.318 | 0.00566 | -0.084 | 56.078
-0.5 | 0.38 | 0.0056 | -0.085 | 67.947
0 | 0.443 | 0.00567 | -0.086 | 78.252
0.5 | 0.506 | 0.00576 | -0.087 | 87.953
1 | 0.569 | 0.00598 | -0.087 | 95.173
1.5 | 0.632 | 0.00617 | -0.088 | 102.404
2 | 0.691 | 0.00637 | -0.089 | 108.405
2.5 | 0.753 | 0.0066 | -0.089 | 114.081
3 | 0.815 | 0.00682 | -0.09 | 119.536
3.5 | 0.877 | 0.00712 | -0.091 | 123.104
4 | 0.938 | 0.00751 | -0.091 | 124.938
4.5 | 0.999 | 0.00795 | -0.092 | 125.743
5 | 1.06 | 0.00837 | -0.093 | 126.679
5.5 | 1.12 | 0.00876 | -0.093 | 127.922
6 | 1.179 | 0.00914 | -0.094 | 129.065
6.5 | 1.237 | 0.00957 | -0.094 | 129.282
7 | 1.295 | 0.00998 | -0.095 | 129.76
7.5 | 1.345 | 0.01051 | -0.095 | 127.99
8 | 1.391 | 0.01161 | -0.095 | 119.826
8.5 | 1.439 | 0.01215 | -0.096 | 118.45
9 | 1.485 | 0.01272 | -0.096 | 116.741
9.5 | 1.53 | 0.01336 | -0.096 | 114.542
10 | 1.572 | 0.01397 | -0.096 | 112.517
10.5 | 1.611 | 0.01474 | -0.097 | 109.249
11 | 1.647 | 0.01553 | -0.097 | 106.012
11.5 | 1.68 | 0.01636 | -0.097 | 102.696
12 | 1.71 | 0.0173 | -0.097 | 98.845
12.5 | 1.736 | 0.01827 | -0.097 | 95.04
13 | 1.76 | 0.01943 | -0.098 | 90.591
13.5 | 1.779 | 0.02057 | -0.098 | 86.521
14 | 1.793 | 0.02183 | -0.098 | 82.122
14.5 | 1.802 | 0.02329 | -0.098 | 77.355
15 | 1.808 | 0.02463 | -0.098 | 73.379
15.5 | 1.809 | 0.02621 | -0.098 | 69.004
16 | 1.806 | 0.02795 | -0.098 | 64.637
16.5 | 1.8 | 0.02981 | -0.098 | 60.38
17 | 1.787 | 0.03188 | -0.098 | 56.042
17.5 | 1.77 | 0.03386 | -0.098 | 52.256
18 | 1.749 | 0.03628 | -0.098 | 48.195
18.5 | 1.724 | 0.03887 | -0.098 | 44.37
19 | 1.698 | 0.0414 | -0.098 | 41.007
19.5 | 1.668 | 0.0441 | -0.098 | 37.824
20 | 1.635 | 0.04798 | -0.098 | 34.064

## 138. Re 18M Mach 0.00 (2)
BIGFOIL.COM POLAR EXPORT
NACA63-420
NACA63-420 |  |  |  | Cl Max: | 1.8441 | at alpha= | 20 | deg
XFOIL ncrit=9 |  |  |  | L/D Max: | 154.847 | at alpha= | 4.5 | deg
Re: | 18000000 |  |  | Cd Min: | 0.06068 | at alpha= | 20 | deg
Mach: | 0 |  |  | Cl=0 at alpha= | -3.0931 | deg
|  |  |  | @ Cl=0.1, Cd= | 0.0044678
|  |  |  | @ Cl=0.4, Cd= | 0.0042568
|  |  |  | @ Cl=0.6, Cd= | 0.0045271
alpha (deg) | Cl | Cd | Cm | Cl/Cd
-19 | -1.3787 | 0.02922 | -0.0911 | -47.1834
-18.5 | -1.3667 | 0.02645 | -0.09 | -51.6711
-18 | -1.3489 | 0.02415 | -0.0889 | -55.8551
-17.5 | -1.3281 | 0.02218 | -0.0876 | -59.8783
-17 | -1.307 | 0.0203 | -0.0862 | -64.3842
-16.5 | -1.283 | 0.01865 | -0.0846 | -68.7936
-16 | -1.2582 | 0.01709 | -0.0829 | -73.622
-15.5 | -1.2304 | 0.01576 | -0.0812 | -78.0711
-15 | -1.2045 | 0.01444 | -0.0791 | -83.4141
-14.5 | -1.1784 | 0.01322 | -0.0767 | -89.1377
-14 | -1.1512 | 0.01217 | -0.074 | -94.5933
-13.5 | -1.1278 | 0.01125 | -0.0704 | -100.2489
-13 | -1.1088 | 0.01062 | -0.0652 | -104.4068
-12.5 | -1.065 | 0.01017 | -0.0639 | -104.7198
-12 | -1.0186 | 0.00971 | -0.063 | -104.9022
-11.5 | -0.9691 | 0.00931 | -0.0625 | -104.0924
-11 | -0.9171 | 0.00897 | -0.0624 | -102.2408
-10.5 | -0.8643 | 0.00861 | -0.0625 | -100.3833
-10 | -0.8098 | 0.00832 | -0.0627 | -97.3317
-9.5 | -0.7542 | 0.00804 | -0.0631 | -93.806
-9 | -0.6984 | 0.00776 | -0.0635 | -90
-8.5 | -0.6411 | 0.00751 | -0.0641 | -85.3662
-8 | -0.584 | 0.00728 | -0.0648 | -80.2198
-7.5 | -0.5258 | 0.00703 | -0.0655 | -74.7937
-7 | -0.4677 | 0.00681 | -0.0663 | -68.6784
-6.5 | -0.4091 | 0.0065 | -0.0672 | -62.9385
-6 | -0.3504 | 0.00624 | -0.0681 | -56.1538
-5.5 | -0.2907 | 0.00601 | -0.0691 | -48.3694
-5 | -0.2309 | 0.00581 | -0.0701 | -39.7418
-4.5 | -0.1707 | 0.0056 | -0.0712 | -30.4821
-4 | -0.1102 | 0.00536 | -0.0724 | -20.5597
-3.5 | -0.0498 | 0.00516 | -0.0736 | -9.6512
-3 | 0.0114 | 0.00479 | -0.075 | 2.38
-2.5 | 0.0726 | 0.00453 | -0.0764 | 16.0265
-2 | 0.1343 | 0.00439 | -0.0778 | 30.5923
-1.5 | 0.1955 | 0.00432 | -0.079 | 45.2546
-1 | 0.257 | 0.00427 | -0.0803 | 60.1874
-0.5 | 0.3181 | 0.00427 | -0.0815 | 74.4965
0 | 0.3796 | 0.00424 | -0.0827 | 89.5283
0.5 | 0.4405 | 0.00429 | -0.0838 | 102.6807
1 | 0.5014 | 0.00434 | -0.0849 | 115.53
1.5 | 0.5616 | 0.00445 | -0.0859 | 126.2022
2 | 0.6214 | 0.00457 | -0.0868 | 135.9737
2.5 | 0.6804 | 0.00476 | -0.0876 | 142.9412
3 | 0.7392 | 0.00496 | -0.0884 | 149.0323
3.5 | 0.7973 | 0.00521 | -0.0891 | 153.0326
4 | 0.8544 | 0.00552 | -0.0896 | 154.7826
4.5 | 0.9105 | 0.00588 | -0.0899 | 154.8469
5 | 0.9624 | 0.00653 | -0.0896 | 147.3813
5.5 | 1.0154 | 0.00705 | -0.0895 | 144.0284
6 | 1.0694 | 0.00747 | -0.0894 | 143.1593
6.5 | 1.1235 | 0.00785 | -0.0895 | 143.121
7 | 1.176 | 0.00829 | -0.0892 | 141.8577
7.5 | 1.2285 | 0.00868 | -0.089 | 141.5323
8 | 1.2781 | 0.00918 | -0.0883 | 139.2266
8.5 | 1.3255 | 0.00974 | -0.0873 | 136.0883
9 | 1.3705 | 0.01032 | -0.0858 | 132.8004
9.5 | 1.4151 | 0.01083 | -0.0843 | 130.6648
10 | 1.4523 | 0.01133 | -0.0814 | 128.1818
10.5 | 1.4793 | 0.0119 | -0.0767 | 124.3109
11 | 1.5076 | 0.01262 | -0.0727 | 119.4612
11.5 | 1.5347 | 0.01353 | -0.069 | 113.4294
12 | 1.5631 | 0.01455 | -0.0658 | 107.4296
12.5 | 1.5898 | 0.01578 | -0.0628 | 100.7478
13 | 1.6151 | 0.01724 | -0.0599 | 93.6833
13.5 | 1.64 | 0.01883 | -0.0573 | 87.0951
14 | 1.6618 | 0.02075 | -0.0547 | 80.0867
14.5 | 1.6853 | 0.02267 | -0.0526 | 74.3405
15 | 1.7068 | 0.02484 | -0.0505 | 68.7118
15.5 | 1.724 | 0.02745 | -0.0485 | 62.8051
16 | 1.7406 | 0.03027 | -0.0467 | 57.5025
16.5 | 1.7592 | 0.0331 | -0.0454 | 53.148
17 | 1.7766 | 0.03619 | -0.0443 | 49.0909
17.5 | 1.7893 | 0.03981 | -0.0433 | 44.946
18 | 1.8024 | 0.04357 | -0.0426 | 41.3679
18.5 | 1.816 | 0.04742 | -0.0422 | 38.2961
19 | 1.8288 | 0.05152 | -0.0421 | 35.4969
19.5 | 1.8389 | 0.05602 | -0.0423 | 32.8258
20 | 1.8441 | 0.06068 | -0.042 | 30.3906

## 139. Re 18M Mach 0.10 (1)
BIGFOIL.COM POLAR EXPORT
NACA63-420
NACA63-420 |  |  |  | Cl Max: | 1.797 | at alpha= | 15 | deg
JavaFoil+Calcfoil stall+Eppler ext transition |  |  |  | L/D Max: | 132.205 | at alpha= | 7.5 | deg
Re: | 18000000 |  |  | Cd Min: | 0.00559 | at alpha= | -0.5 | deg
Mach: | 0.1 |  |  | Cl=0 at alpha= | -3.5238 | deg
|  |  |  | @ Cl=0.1, Cd= | 0.005833
|  |  |  | @ Cl=0.4, Cd= | 0.0056097
|  |  |  | @ Cl=0.6, Cd= | 0.0060778
alpha (deg) | Cl | Cd | Cm | Cl/Cd
-20 | -1.21 | 0.06013 | -0.047 | -20.118
-19.5 | -1.225 | 0.05269 | -0.049 | -23.248
-19 | -1.232 | 0.04902 | -0.05 | -25.125
-18.5 | -1.239 | 0.04377 | -0.051 | -28.298
-18 | -1.24 | 0.03998 | -0.052 | -31.018
-17.5 | -1.24 | 0.03573 | -0.053 | -34.7
-17 | -1.243 | 0.02842 | -0.055 | -43.723
-16.5 | -1.232 | 0.02621 | -0.056 | -47.007
-16 | -1.217 | 0.02408 | -0.057 | -50.55
-15.5 | -1.198 | 0.02248 | -0.058 | -53.304
-15 | -1.174 | 0.02076 | -0.059 | -56.546
-14.5 | -1.144 | 0.01933 | -0.06 | -59.16
-14 | -1.111 | 0.01787 | -0.061 | -62.181
-13.5 | -1.076 | 0.01645 | -0.062 | -65.419
-13 | -1.038 | 0.01532 | -0.063 | -67.767
-12.5 | -0.998 | 0.0143 | -0.064 | -69.773
-12 | -0.955 | 0.01334 | -0.065 | -71.562
-11.5 | -0.91 | 0.01247 | -0.066 | -72.944
-11 | -0.862 | 0.01168 | -0.067 | -73.803
-10.5 | -0.813 | 0.01098 | -0.068 | -74.044
-10 | -0.762 | 0.01035 | -0.069 | -73.632
-9.5 | -0.71 | 0.00973 | -0.07 | -72.98
-9 | -0.656 | 0.00919 | -0.071 | -71.396
-8.5 | -0.6 | 0.00871 | -0.072 | -68.894
-8 | -0.544 | 0.00868 | -0.073 | -62.63
-7.5 | -0.486 | 0.0083 | -0.074 | -58.551
-7 | -0.427 | 0.00797 | -0.075 | -53.64
-6.5 | -0.368 | 0.00766 | -0.076 | -48.059
-6 | -0.311 | 0.00697 | -0.077 | -44.594
-5.5 | -0.249 | 0.00678 | -0.078 | -36.667
-5 | -0.186 | 0.0066 | -0.079 | -28.19
-4.5 | -0.123 | 0.0064 | -0.08 | -19.257
-4 | -0.06 | 0.00628 | -0.08 | -9.589
-3.5 | 0.003 | 0.0061 | -0.081 | 0.469
-3 | 0.066 | 0.00586 | -0.082 | 11.294
-2.5 | 0.129 | 0.00581 | -0.083 | 22.268
-2 | 0.193 | 0.00572 | -0.083 | 33.692
-1.5 | 0.256 | 0.00568 | -0.084 | 45.088
-1 | 0.319 | 0.00566 | -0.085 | 56.397
-0.5 | 0.382 | 0.00559 | -0.086 | 68.389
0 | 0.446 | 0.00566 | -0.086 | 78.723
0.5 | 0.509 | 0.00576 | -0.087 | 88.393
1 | 0.572 | 0.00598 | -0.088 | 95.693
1.5 | 0.635 | 0.0062 | -0.088 | 102.348
2 | 0.694 | 0.00644 | -0.089 | 107.919
2.5 | 0.757 | 0.00662 | -0.09 | 114.34
3 | 0.819 | 0.00687 | -0.09 | 119.227
3.5 | 0.881 | 0.00713 | -0.091 | 123.523
4 | 0.943 | 0.00757 | -0.092 | 124.608
4.5 | 1.004 | 0.00799 | -0.092 | 125.755
5 | 1.065 | 0.00845 | -0.093 | 126.095
5.5 | 1.126 | 0.00885 | -0.094 | 127.209
6 | 1.185 | 0.00926 | -0.094 | 127.956
6.5 | 1.243 | 0.00962 | -0.095 | 129.201
7 | 1.301 | 0.01006 | -0.096 | 129.277
7.5 | 1.348 | 0.0102 | -0.096 | 132.205
8 | 1.396 | 0.01173 | -0.096 | 118.963
8.5 | 1.444 | 0.01229 | -0.096 | 117.443
9 | 1.49 | 0.01288 | -0.096 | 115.65
9.5 | 1.535 | 0.01355 | -0.096 | 113.245
10 | 1.576 | 0.01421 | -0.097 | 110.944
10.5 | 1.614 | 0.01498 | -0.097 | 107.808
11 | 1.65 | 0.01579 | -0.097 | 104.47
11.5 | 1.682 | 0.01669 | -0.097 | 100.756
12 | 1.711 | 0.01762 | -0.098 | 97.09
12.5 | 1.737 | 0.01863 | -0.098 | 93.232
13 | 1.758 | 0.01981 | -0.098 | 88.765
13.5 | 1.776 | 0.02098 | -0.098 | 84.64
14 | 1.787 | 0.02241 | -0.098 | 79.733
14.5 | 1.795 | 0.0237 | -0.098 | 75.729
15 | 1.797 | 0.02538 | -0.099 | 70.805
15.5 | 1.795 | 0.02705 | -0.099 | 66.372
16 | 1.789 | 0.02888 | -0.099 | 61.961
16.5 | 1.779 | 0.03087 | -0.099 | 57.642
17 | 1.762 | 0.03285 | -0.099 | 53.652
17.5 | 1.74 | 0.03521 | -0.099 | 49.434
18 | 1.715 | 0.03746 | -0.099 | 45.784
18.5 | 1.686 | 0.04021 | -0.099 | 41.938
19 | 1.654 | 0.04333 | -0.099 | 38.165
19.5 | 1.618 | 0.04677 | -0.098 | 34.597
20 | 1.579 | 0.05096 | -0.098 | 30.991

## 140. Re 18M Mach 0.10 (2)
BIGFOIL.COM POLAR EXPORT
NACA63-420
NACA63-420 |  |  |  | Cl Max: | 1.8304 | at alpha= | 19.5 | deg
XFOIL ncrit=9 |  |  |  | L/D Max: | 155.603 | at alpha= | 4.5 | deg
Re: | 18000000 |  |  | Cd Min: | 0.05941 | at alpha= | 19.5 | deg
Mach: | 0.1 |  |  | Cl=0 at alpha= | -3.0909 | deg
|  |  |  | @ Cl=0.1, Cd= | 0.0044787
|  |  |  | @ Cl=0.4, Cd= | 0.0042648
|  |  |  | @ Cl=0.6, Cd= | 0.0045135
alpha (deg) | Cl | Cd | Cm | Cl/Cd
-19 | -1.375 | 0.0308 | -0.0933 | -44.6429
-18.5 | -1.3612 | 0.02803 | -0.0924 | -48.5623
-18 | -1.3445 | 0.02553 | -0.0913 | -52.6635
-17.5 | -1.3241 | 0.02337 | -0.0901 | -56.6581
-17 | -1.3051 | 0.02127 | -0.0886 | -61.3587
-16.5 | -1.2824 | 0.01946 | -0.087 | -65.8993
-16 | -1.257 | 0.01786 | -0.0854 | -70.3807
-15.5 | -1.2294 | 0.01644 | -0.0836 | -74.781
-15 | -1.2035 | 0.01504 | -0.0815 | -80.0199
-14.5 | -1.177 | 0.01375 | -0.0791 | -85.6
-14 | -1.1495 | 0.01261 | -0.0766 | -91.1578
-13.5 | -1.1231 | 0.01162 | -0.0735 | -96.6523
-13 | -1.1122 | 0.01079 | -0.0672 | -103.0769
-12.5 | -1.0698 | 0.01033 | -0.0655 | -103.5624
-12 | -1.0242 | 0.00985 | -0.0644 | -103.9797
-11.5 | -0.9754 | 0.00941 | -0.0637 | -103.6557
-11 | -0.9233 | 0.00907 | -0.0634 | -101.7971
-10.5 | -0.8702 | 0.00869 | -0.0633 | -100.1381
-10 | -0.8157 | 0.00839 | -0.0634 | -97.2229
-9.5 | -0.7596 | 0.0081 | -0.0638 | -93.7778
-9 | -0.7036 | 0.00781 | -0.0641 | -90.0896
-8.5 | -0.6459 | 0.00756 | -0.0647 | -85.4365
-8 | -0.5884 | 0.00731 | -0.0653 | -80.4925
-7.5 | -0.5298 | 0.00707 | -0.066 | -74.9364
-7 | -0.4712 | 0.00684 | -0.0667 | -68.8889
-6.5 | -0.4122 | 0.00654 | -0.0676 | -63.0275
-6 | -0.3531 | 0.00627 | -0.0684 | -56.3158
-5.5 | -0.2931 | 0.00602 | -0.0694 | -48.6877
-5 | -0.2329 | 0.00583 | -0.0705 | -39.9485
-4.5 | -0.1722 | 0.00561 | -0.0716 | -30.6952
-3.5 | -0.0504 | 0.00517 | -0.0739 | -9.7485
-3 | 0.0112 | 0.0048 | -0.0754 | 2.3333
-2.5 | 0.0728 | 0.00454 | -0.0768 | 16.0352
-2 | 0.1349 | 0.0044 | -0.0781 | 30.6591
-1.5 | 0.1965 | 0.00433 | -0.0794 | 45.3811
-1 | 0.2585 | 0.00428 | -0.0807 | 60.3972
-0.5 | 0.3199 | 0.00428 | -0.0818 | 74.743
0 | 0.3819 | 0.00425 | -0.0831 | 89.8588
0.5 | 0.4432 | 0.0043 | -0.0842 | 103.0698
1 | 0.5046 | 0.00434 | -0.0853 | 116.2673
1.5 | 0.5652 | 0.00445 | -0.0863 | 127.0112
2 | 0.6255 | 0.00456 | -0.0873 | 137.1711
2.5 | 0.6848 | 0.00477 | -0.088 | 143.5639
3 | 0.7441 | 0.00496 | -0.0888 | 150.0202
3.5 | 0.8025 | 0.00522 | -0.0895 | 153.7356
4 | 0.8599 | 0.00553 | -0.0899 | 155.4973
4.5 | 0.9165 | 0.00589 | -0.0903 | 155.6027
5 | 0.9689 | 0.00653 | -0.0899 | 148.3767
5.5 | 1.0219 | 0.00708 | -0.0897 | 144.3362
6 | 1.0761 | 0.00751 | -0.0896 | 143.2889
6.5 | 1.1304 | 0.00789 | -0.0896 | 143.27
7 | 1.1831 | 0.00834 | -0.0893 | 141.8585
8 | 1.2854 | 0.00926 | -0.0881 | 138.8121
8.5 | 1.3324 | 0.00983 | -0.0869 | 135.5443
9 | 1.3768 | 0.01043 | -0.0852 | 132.0038
9.5 | 1.4205 | 0.01095 | -0.0834 | 129.726
10 | 1.4509 | 0.01147 | -0.079 | 126.4952
10.5 | 1.4786 | 0.01213 | -0.0745 | 121.8961
11 | 1.5075 | 0.01292 | -0.0707 | 116.6796
11.5 | 1.5345 | 0.01393 | -0.0671 | 110.1579
12 | 1.563 | 0.01504 | -0.064 | 103.9229
12.5 | 1.5899 | 0.01638 | -0.061 | 97.0635
13 | 1.6147 | 0.01796 | -0.0581 | 89.9053
13.5 | 1.6401 | 0.01964 | -0.0556 | 83.5081
14 | 1.6604 | 0.02175 | -0.0529 | 76.3402
14.5 | 1.6836 | 0.02381 | -0.0508 | 70.7098
15 | 1.7046 | 0.02612 | -0.0488 | 65.2603
15.5 | 1.7225 | 0.02882 | -0.0468 | 59.7675
16 | 1.7382 | 0.03187 | -0.0451 | 54.5403
16.5 | 1.7562 | 0.03492 | -0.0439 | 50.2921
17 | 1.7724 | 0.03825 | -0.0428 | 46.3373
17.5 | 1.7838 | 0.04216 | -0.0419 | 42.3102
18 | 1.797 | 0.04608 | -0.0413 | 38.9974
18.5 | 1.8105 | 0.05013 | -0.041 | 36.1161
19 | 1.8224 | 0.0545 | -0.041 | 33.4385
19.5 | 1.8304 | 0.05941 | -0.0414 | 30.8096

## 141. Re 18M Mach 0.25 (1)
BIGFOIL.COM POLAR EXPORT
NACA63-420
NACA63-420 |  |  |  | Cl Max: | 1.741 | at alpha= | 13.5 | deg
JavaFoil+Calcfoil stall+Eppler ext transition |  |  |  | L/D Max: | 134.225 | at alpha= | 7 | deg
Re: | 18000000 |  |  | Cd Min: | 0.00565 | at alpha= | -0.5 | deg
Mach: | 0.25 |  |  | Cl=0 at alpha= | -3.5231 | deg
|  |  |  | @ Cl=0.1, Cd= | 0.0058955
|  |  |  | @ Cl=0.4, Cd= | 0.0056575
|  |  |  | @ Cl=0.6, Cd= | 0.0061043
alpha (deg) | Cl | Cd | Cm | Cl/Cd
-20 | -0.909 | 0.12111 | -0.041 | -7.502
-19.5 | -0.975 | 0.08786 | -0.046 | -11.097
-19 | -1.02 | 0.07406 | -0.048 | -13.778
-18.5 | -1.054 | 0.06661 | -0.05 | -15.827
-18 | -1.091 | 0.05473 | -0.052 | -19.934
-17.5 | -1.116 | 0.04769 | -0.053 | -23.401
-17 | -1.135 | 0.04156 | -0.055 | -27.306
-16.5 | -1.146 | 0.03689 | -0.056 | -31.069
-16 | -1.16 | 0.02844 | -0.058 | -40.804
-15.5 | -1.156 | 0.02614 | -0.059 | -44.239
-15 | -1.144 | 0.02386 | -0.06 | -47.96
-14.5 | -1.124 | 0.02185 | -0.061 | -51.441
-14 | -1.099 | 0.02006 | -0.062 | -54.775
-13.5 | -1.07 | 0.01846 | -0.063 | -57.981
-13 | -1.038 | 0.01702 | -0.064 | -60.983
-12.5 | -1.001 | 0.01578 | -0.065 | -63.44
-12 | -0.962 | 0.01468 | -0.066 | -65.487
-11.5 | -0.919 | 0.01357 | -0.067 | -67.732
-11 | -0.874 | 0.01266 | -0.068 | -68.992
-10.5 | -0.826 | 0.01189 | -0.069 | -69.443
-10 | -0.775 | 0.01112 | -0.07 | -69.734
-9.5 | -0.723 | 0.01043 | -0.071 | -69.319
-9 | -0.669 | 0.00981 | -0.072 | -68.159
-8.5 | -0.612 | 0.00926 | -0.073 | -66.133
-8 | -0.555 | 0.00916 | -0.074 | -60.551
-7.5 | -0.496 | 0.00872 | -0.075 | -56.955
-7 | -0.437 | 0.00831 | -0.076 | -52.529
-6.5 | -0.376 | 0.00797 | -0.077 | -47.213
-6 | -0.316 | 0.00731 | -0.079 | -43.201
-5.5 | -0.254 | 0.00697 | -0.08 | -36.432
-5 | -0.191 | 0.00672 | -0.081 | -28.433
-4.5 | -0.127 | 0.00655 | -0.082 | -19.308
-4 | -0.062 | 0.00637 | -0.083 | -9.704
-3.5 | 0.003 | 0.0062 | -0.083 | 0.474
-3 | 0.068 | 0.00593 | -0.084 | 11.457
-2.5 | 0.133 | 0.00586 | -0.085 | 22.699
-2 | 0.198 | 0.00576 | -0.086 | 34.376
-1.5 | 0.263 | 0.00577 | -0.086 | 45.566
-1 | 0.328 | 0.00572 | -0.087 | 57.372
-0.5 | 0.393 | 0.00565 | -0.088 | 69.491
0 | 0.458 | 0.00572 | -0.089 | 80.075
0.5 | 0.523 | 0.00582 | -0.089 | 89.832
1 | 0.588 | 0.00606 | -0.09 | 96.993
1.5 | 0.653 | 0.0063 | -0.091 | 103.636
2 | 0.713 | 0.00655 | -0.092 | 108.99
2.5 | 0.777 | 0.00675 | -0.092 | 115.243
3 | 0.841 | 0.007 | -0.093 | 120.119
3.5 | 0.905 | 0.00734 | -0.094 | 123.303
4 | 0.968 | 0.00779 | -0.094 | 124.377
4.5 | 1.031 | 0.00827 | -0.095 | 124.7
5 | 1.094 | 0.00876 | -0.096 | 124.817
5.5 | 1.156 | 0.00921 | -0.096 | 125.469
6 | 1.216 | 0.00967 | -0.097 | 125.736
6.5 | 1.275 | 0.01013 | -0.098 | 125.945
7 | 1.326 | 0.00988 | -0.098 | 134.225
7.5 | 1.374 | 0.01174 | -0.098 | 116.967
8 | 1.422 | 0.01254 | -0.098 | 113.373
8.5 | 1.47 | 0.01317 | -0.098 | 111.584
9 | 1.515 | 0.01388 | -0.098 | 109.208
9.5 | 1.558 | 0.01465 | -0.099 | 106.334
10 | 1.597 | 0.01546 | -0.099 | 103.301
10.5 | 1.631 | 0.01635 | -0.099 | 99.769
11 | 1.662 | 0.01743 | -0.099 | 95.342
11.5 | 1.688 | 0.01845 | -0.1 | 91.496
12 | 1.709 | 0.01958 | -0.1 | 87.295
12.5 | 1.726 | 0.02081 | -0.1 | 82.942
13 | 1.737 | 0.02217 | -0.1 | 78.363
13.5 | 1.741 | 0.02392 | -0.1 | 72.803
14 | 1.736 | 0.02561 | -0.1 | 67.788
14.5 | 1.724 | 0.02759 | -0.1 | 62.497
15 | 1.705 | 0.02962 | -0.1 | 57.561
15.5 | 1.679 | 0.03173 | -0.1 | 52.935
16 | 1.646 | 0.0342 | -0.1 | 48.131
16.5 | 1.606 | 0.03698 | -0.1 | 43.427
17 | 1.554 | 0.03974 | -0.1 | 39.111
17.5 | 1.493 | 0.04397 | -0.1 | 33.962
18 | 1.427 | 0.048 | -0.1 | 29.729
18.5 | 1.354 | 0.05349 | -0.099 | 25.307

## 142. Re 18M Mach 0.25 (2)
BIGFOIL.COM POLAR EXPORT
NACA63-420
NACA63-420 |  |  |  | Cl Max: | 1.7983 | at alpha= | 20 | deg
XFOIL ncrit=9 |  |  |  | L/D Max: | 160.829 | at alpha= | 4.5 | deg
Re: | 18000000 |  |  | Cd Min: | 0.08379 | at alpha= | 20 | deg
Mach: | 0.25 |  |  | Cl=0 at alpha= | -3.0752 | deg
|  |  |  | @ Cl=0.1, Cd= | 0.0045027
|  |  |  | @ Cl=0.4, Cd= | 0.0042743
|  |  |  | @ Cl=0.6, Cd= | 0.0044757
alpha (deg) | Cl | Cd | Cm | Cl/Cd
-20 | -1.469 | 0.05082 | -0.0834 | -28.9059
-19 | -1.3533 | 0.04022 | -0.1038 | -33.6474
-18.5 | -1.3386 | 0.03682 | -0.1034 | -36.3552
-18 | -1.3217 | 0.03361 | -0.1029 | -39.3246
-17.5 | -1.3044 | 0.03055 | -0.1021 | -42.6972
-17 | -1.2897 | 0.02745 | -0.1009 | -46.9836
-16.5 | -1.268 | 0.02498 | -0.0996 | -50.7606
-16 | -1.2477 | 0.02261 | -0.0978 | -55.1835
-15.5 | -1.2231 | 0.02059 | -0.096 | -59.4026
-15 | -1.1981 | 0.0187 | -0.0939 | -64.0695
-14.5 | -1.1699 | 0.01708 | -0.0917 | -68.4953
-14 | -1.1428 | 0.01546 | -0.0892 | -73.9198
-13.5 | -1.1151 | 0.01401 | -0.0864 | -79.5931
-13 | -1.0855 | 0.01275 | -0.0835 | -85.1373
-12.5 | -1.0549 | 0.01168 | -0.0804 | -90.3168
-12 | -1.0368 | 0.01071 | -0.0748 | -96.8067
-11.5 | -1.004 | 0.01007 | -0.071 | -99.7021
-11 | -0.9551 | 0.0096 | -0.0695 | -99.4896
-10.5 | -0.9013 | 0.0092 | -0.0686 | -97.9674
-10 | -0.8467 | 0.0088 | -0.068 | -96.2159
-9.5 | -0.7898 | 0.00844 | -0.0677 | -93.5782
-9 | -0.7316 | 0.00813 | -0.0677 | -89.9877
-8.5 | -0.6725 | 0.00781 | -0.0679 | -86.1076
-8 | -0.6124 | 0.00756 | -0.0682 | -81.0053
-7 | -0.4909 | 0.00704 | -0.0692 | -69.7301
-6.5 | -0.4297 | 0.00673 | -0.0698 | -63.8484
-6 | -0.3685 | 0.00642 | -0.0705 | -57.3988
-5.5 | -0.3062 | 0.00612 | -0.0715 | -50.0327
-5 | -0.2437 | 0.00594 | -0.0724 | -41.0269
-4.5 | -0.1806 | 0.00568 | -0.0735 | -31.7958
-4 | -0.1176 | 0.00545 | -0.0746 | -21.578
-3.5 | -0.0542 | 0.00519 | -0.0758 | -10.4432
-3 | 0.0096 | 0.00483 | -0.0773 | 1.9876
-2.5 | 0.0736 | 0.00456 | -0.0787 | 16.1404
-2 | 0.1381 | 0.00442 | -0.0801 | 31.2443
-1.5 | 0.2022 | 0.00434 | -0.0814 | 46.5899
-1 | 0.2665 | 0.00429 | -0.0828 | 62.1212
-0.5 | 0.3303 | 0.00429 | -0.084 | 76.993
0 | 0.3946 | 0.00427 | -0.0853 | 92.4122
0.5 | 0.4582 | 0.00432 | -0.0864 | 106.0648
1 | 0.5221 | 0.00436 | -0.0876 | 119.7477
1.5 | 0.5853 | 0.00445 | -0.0886 | 131.5281
2 | 0.6481 | 0.00456 | -0.0896 | 142.1272
2.5 | 0.7093 | 0.0048 | -0.0903 | 147.7708
3 | 0.7712 | 0.00498 | -0.0911 | 154.8594
3.5 | 0.8316 | 0.00526 | -0.0916 | 158.0989
4 | 0.8914 | 0.00557 | -0.092 | 160.0359
4.5 | 0.9505 | 0.00591 | -0.0923 | 160.8291
5 | 1.004 | 0.0066 | -0.0916 | 152.1212
6 | 1.1127 | 0.00772 | -0.0905 | 144.1321
6.5 | 1.1676 | 0.00817 | -0.0899 | 142.9131
7 | 1.2214 | 0.00864 | -0.0892 | 141.3657
7.5 | 1.2741 | 0.00911 | -0.0882 | 139.8573
8 | 1.3226 | 0.00969 | -0.0865 | 136.4912
8.5 | 1.366 | 0.01036 | -0.0839 | 131.8533
9 | 1.3933 | 0.01104 | -0.0783 | 126.2047
9.5 | 1.4201 | 0.01182 | -0.0731 | 120.1438
10 | 1.4486 | 0.01275 | -0.0687 | 113.6157
10.5 | 1.4768 | 0.01391 | -0.0647 | 106.1682
11 | 1.5064 | 0.0152 | -0.0613 | 99.1053
11.5 | 1.5342 | 0.01674 | -0.058 | 91.6487
12 | 1.5628 | 0.01839 | -0.0551 | 84.981
12.5 | 1.5871 | 0.02042 | -0.0521 | 77.7228
13 | 1.6122 | 0.02255 | -0.0495 | 71.4945
13.5 | 1.6327 | 0.0251 | -0.0469 | 65.0478
14 | 1.6538 | 0.02779 | -0.0446 | 59.5106
14.5 | 1.6742 | 0.03073 | -0.0426 | 54.481
15 | 1.6915 | 0.03405 | -0.0408 | 49.6769
15.5 | 1.7087 | 0.03757 | -0.0392 | 45.4804
16 | 1.7265 | 0.04122 | -0.0381 | 41.885
16.5 | 1.7408 | 0.04536 | -0.0371 | 38.3774
17 | 1.7498 | 0.05018 | -0.0365 | 34.8705
17.5 | 1.7616 | 0.05492 | -0.0362 | 32.0757
18 | 1.7734 | 0.05983 | -0.0362 | 29.6406
18.5 | 1.782 | 0.06527 | -0.0365 | 27.302
19 | 1.7866 | 0.0713 | -0.0373 | 25.0575
19.5 | 1.7918 | 0.07752 | -0.0384 | 23.114
20 | 1.7983 | 0.08379 | -0.0399 | 21.462

## 143. Re 18M Mach 0.50 (1)
BIGFOIL.COM POLAR EXPORT
NACA63-420
NACA63-420 |  |  |  | Cl Max: | 1.578 | at alpha= | 9.5 | deg
JavaFoil+Calcfoil stall+Eppler ext transition |  |  |  | L/D Max: | 122.093 | at alpha= | 4.5 | deg
Re: | 18000000 |  |  | Cd Min: | 0.00602 | at alpha= | -0.5 | deg
Mach: | 0.5 |  |  | Cl=0 at alpha= | -3.5211 | deg
|  |  |  | @ Cl=0.1, Cd= | 0.006351
|  |  |  | @ Cl=0.4, Cd= | 0.0060417
|  |  |  | @ Cl=0.6, Cd= | 0.0062663
alpha (deg) | Cl | Cd | Cm | Cl/Cd
-20 | -0.952 | 0.19432 | -0.039 | -4.901
-19.5 | -0.923 | 0.18768 | -0.039 | -4.918
-19 | -0.893 | 0.18193 | -0.039 | -4.911
-18.5 | -0.867 | 0.17005 | -0.04 | -5.098
-18 | -0.836 | 0.16829 | -0.039 | -4.969
-17.5 | -0.807 | 0.15081 | -0.04 | -5.352
-17 | -0.782 | 0.13647 | -0.042 | -5.73
-16.5 | -0.753 | 0.12856 | -0.042 | -5.856
-16 | -0.722 | 0.12486 | -0.041 | -5.782
-15.5 | -0.691 | 0.12206 | -0.04 | -5.662
-15 | -0.692 | 0.082 | -0.054 | -8.439
-14.5 | -0.691 | 0.05482 | -0.061 | -12.602
-14 | -0.678 | 0.03924 | -0.065 | -17.283
-13.5 | -0.58 | 0.09345 | -0.044 | -6.202
-13 | -0.597 | 0.04859 | -0.064 | -12.293
-12.5 | -0.589 | 0.03064 | -0.069 | -19.227
-12 | -0.538 | 0.04196 | -0.066 | -12.832
-11.5 | -0.79 | 0.02389 | -0.072 | -33.057
-11 | -0.835 | 0.01937 | -0.074 | -43.103
-10.5 | -0.829 | 0.01728 | -0.075 | -47.952
-10 | -0.802 | 0.01568 | -0.077 | -51.121
-9.5 | -0.762 | 0.01435 | -0.078 | -53.089
-9 | -0.713 | 0.01317 | -0.079 | -54.145
-8.5 | -0.659 | 0.01213 | -0.08 | -54.301
-8 | -0.601 | 0.01124 | -0.081 | -53.429
-7.5 | -0.54 | 0.01044 | -0.083 | -51.712
-7 | -0.476 | 0.01029 | -0.084 | -46.301
-6.5 | -0.411 | 0.00969 | -0.085 | -42.462
-6 | -0.345 | 0.00918 | -0.086 | -37.544
-5.5 | -0.277 | 0.00827 | -0.087 | -33.57
-5 | -0.208 | 0.00791 | -0.089 | -26.353
-4.5 | -0.139 | 0.00754 | -0.09 | -18.381
-4 | -0.068 | 0.0072 | -0.091 | -9.451
-3.5 | 0.003 | 0.0064 | -0.092 | 0.508
-3 | 0.076 | 0.00642 | -0.094 | 11.826
-2.5 | 0.149 | 0.00621 | -0.095 | 23.954
-2 | 0.221 | 0.00609 | -0.096 | 36.329
-1.5 | 0.294 | 0.00606 | -0.097 | 48.55
-1 | 0.367 | 0.00606 | -0.098 | 60.523
-0.5 | 0.439 | 0.00602 | -0.098 | 73.025
0 | 0.512 | 0.00604 | -0.099 | 84.838
0.5 | 0.585 | 0.00621 | -0.1 | 94.18
1 | 0.657 | 0.00648 | -0.101 | 101.325
1.5 | 0.73 | 0.00685 | -0.102 | 106.57
2 | 0.796 | 0.00718 | -0.102 | 110.789
2.5 | 0.867 | 0.00749 | -0.103 | 115.787
3 | 0.938 | 0.00787 | -0.104 | 119.162
3.5 | 1.009 | 0.00843 | -0.105 | 119.63
4 | 1.079 | 0.00917 | -0.105 | 117.729
4.5 | 1.141 | 0.00935 | -0.106 | 122.093
5 | 1.202 | 0.01079 | -0.106 | 111.384
5.5 | 1.264 | 0.0115 | -0.106 | 109.916
6 | 1.323 | 0.01226 | -0.106 | 107.953
6.5 | 1.379 | 0.01305 | -0.107 | 105.712
7 | 1.43 | 0.01476 | -0.107 | 96.919
7.5 | 1.477 | 0.01615 | -0.107 | 91.437
8 | 1.518 | 0.01731 | -0.107 | 87.674
8.5 | 1.551 | 0.01862 | -0.107 | 83.261
9 | 1.572 | 0.02019 | -0.108 | 77.882
9.5 | 1.578 | 0.02207 | -0.108 | 71.509
10 | 1.552 | 0.02422 | -0.108 | 64.094
10.5 | 1.457 | 0.02684 | -0.108 | 54.276
11 | 0.967 | 0.03317 | -0.107 | 29.157
11.5 | 0.996 | 0.0356 | -0.107 | 27.979
12 | 1.028 | 0.03616 | -0.108 | 28.42
12.5 | 1.052 | 0.04122 | -0.107 | 25.531
13 | 1.084 | 0.04129 | -0.108 | 26.264
13.5 | 1.106 | 0.04841 | -0.107 | 22.838
14 | 1.034 | 0.09884 | -0.086 | 10.465
14.5 | 1.12 | 0.07767 | -0.1 | 14.418

## 144. Re 18M Mach 0.50 (2)
BIGFOIL.COM POLAR EXPORT
NACA63-420
NACA63-420 |  |  |  | Cl Max: | 1.6541 | at alpha= | 15.5 | deg
XFOIL ncrit=9 |  |  |  | L/D Max: | 177.555 | at alpha= | 3.5 | deg
Re: | 18000000 |  |  | Cd Min: | 0.19012 | at alpha= | 20 | deg
Mach: | 0.5 |  |  | Cl=0 at alpha= | -3.004 | deg
|  |  |  | @ Cl=0.1, Cd= | 0.0047222
|  |  |  | @ Cl=0.4, Cd= | 0.0044056
|  |  |  | @ Cl=0.6, Cd= | 0.0045696
alpha (deg) | Cl | Cd | Cm | Cl/Cd
-19 | -0.8691 | 0.12328 | -0.0877 | -7.0498
-18.5 | -0.8903 | 0.11234 | -0.0956 | -7.925
-18 | -0.9092 | 0.10197 | -0.1027 | -8.9163
-17.5 | -0.9261 | 0.0922 | -0.1091 | -10.0445
-17 | -0.9494 | 0.08223 | -0.1154 | -11.5457
-16.5 | -0.9734 | 0.0727 | -0.1208 | -13.3893
-16 | -0.9947 | 0.064 | -0.1251 | -15.5422
-15.5 | -1.0138 | 0.056 | -0.1282 | -18.1036
-15 | -1.0346 | 0.04842 | -0.1302 | -21.3672
-14.5 | -1.0508 | 0.04166 | -0.1309 | -25.2232
-14 | -1.0583 | 0.03592 | -0.1302 | -29.4627
-13.5 | -1.0555 | 0.03114 | -0.1284 | -33.8953
-13 | -1.045 | 0.02711 | -0.1258 | -38.5467
-12.5 | -1.0214 | 0.02406 | -0.1227 | -42.4522
-12 | -0.9962 | 0.0213 | -0.1191 | -46.77
-11.5 | -0.9668 | 0.01899 | -0.1153 | -50.911
-11 | -0.9359 | 0.01682 | -0.1114 | -55.6421
-10.5 | -0.9025 | 0.01493 | -0.1072 | -60.4488
-10 | -0.8661 | 0.01327 | -0.1031 | -65.2675
-9.5 | -0.8272 | 0.01185 | -0.099 | -69.8059
-9 | -0.7928 | 0.0105 | -0.094 | -75.5048
-8.5 | -0.7685 | 0.00947 | -0.0873 | -81.151
-8 | -0.7086 | 0.00893 | -0.0847 | -79.3505
-7.5 | -0.6442 | 0.00844 | -0.0829 | -76.327
-7 | -0.5764 | 0.00803 | -0.0818 | -71.7808
-6.5 | -0.5067 | 0.00766 | -0.0812 | -66.1488
-5.5 | -0.3665 | 0.00678 | -0.0808 | -54.056
-5 | -0.2938 | 0.00643 | -0.0813 | -45.6921
-4.5 | -0.221 | 0.00615 | -0.0819 | -35.935
-4 | -0.1472 | 0.00583 | -0.0829 | -25.2487
-3.5 | -0.0739 | 0.00541 | -0.0841 | -13.6599
-3 | 0.0006 | 0.00502 | -0.0856 | 0.11952
-2 | 0.1508 | 0.00457 | -0.0887 | 32.9978
-1.5 | 0.2265 | 0.00447 | -0.0902 | 50.6711
-1 | 0.3014 | 0.00443 | -0.0917 | 68.0361
-0.5 | 0.3767 | 0.00439 | -0.0932 | 85.8087
0 | 0.4512 | 0.00444 | -0.0945 | 101.6216
0.5 | 0.526 | 0.00448 | -0.0959 | 117.4107
1 | 0.6003 | 0.00457 | -0.097 | 131.3567
1.5 | 0.6754 | 0.00461 | -0.0983 | 146.5076
2 | 0.7493 | 0.00474 | -0.0992 | 158.0802
2.5 | 0.8227 | 0.0049 | -0.1 | 167.898
3 | 0.8951 | 0.00513 | -0.1004 | 174.4834
3.5 | 0.9659 | 0.00544 | -0.1005 | 177.5551
4 | 1.0346 | 0.00584 | -0.1001 | 177.1575
4.5 | 1.1006 | 0.00634 | -0.0991 | 173.5962
5 | 1.1634 | 0.00692 | -0.0975 | 168.1214
5.5 | 1.2139 | 0.00785 | -0.0938 | 154.6369
6 | 1.2584 | 0.00875 | -0.0891 | 143.8171
6.5 | 1.2819 | 0.00962 | -0.0807 | 133.2536
7 | 1.3095 | 0.01077 | -0.0738 | 121.5877
7.5 | 1.3383 | 0.01228 | -0.068 | 108.9821
8 | 1.3662 | 0.01421 | -0.0628 | 96.1436
8.5 | 1.3841 | 0.01687 | -0.0573 | 82.0451
9 | 1.3974 | 0.02009 | -0.0521 | 69.557
9.5 | 1.4168 | 0.02327 | -0.0479 | 60.8853
10 | 1.4406 | 0.02643 | -0.0443 | 54.5062
10.5 | 1.4627 | 0.02994 | -0.0411 | 48.8544
11 | 1.487 | 0.03357 | -0.0382 | 44.2955
11.5 | 1.5122 | 0.03733 | -0.0356 | 40.509
12 | 1.5335 | 0.04162 | -0.0334 | 36.8453
12.5 | 1.5538 | 0.0462 | -0.0314 | 33.632
13 | 1.5762 | 0.05083 | -0.0298 | 31.0092
13.5 | 1.5955 | 0.05594 | -0.0284 | 28.5216
14 | 1.6151 | 0.06126 | -0.0274 | 26.3647
14.5 | 1.6332 | 0.06699 | -0.0267 | 24.3798
15 | 1.648 | 0.07324 | -0.0264 | 22.5014
15.5 | 1.6541 | 0.08063 | -0.0269 | 20.5147
16.5 | 1.6334 | 0.09963 | -0.0313 | 16.3947
17 | 1.6069 | 0.11146 | -0.0361 | 14.4168
17.5 | 1.5778 | 0.12393 | -0.0421 | 12.7314
18 | 1.5491 | 0.13686 | -0.0493 | 11.3189
18.5 | 1.5169 | 0.15054 | -0.0578 | 10.0764
19 | 1.4883 | 0.16413 | -0.0671 | 9.0678
19.5 | 1.4655 | 0.17732 | -0.0765 | 8.2647
20 | 1.4466 | 0.19012 | -0.0861 | 7.6089

## 145. Re 20M Mach 0.00 (1)
BIGFOIL.COM POLAR EXPORT
NACA63-420
NACA63-420 |  |  |  | Cl Max: | 1.81 | at alpha= | 15.5 | deg
JavaFoil+Calcfoil stall+Eppler ext transition |  |  |  | L/D Max: | 131.292 | at alpha= | 6.5 | deg
Re: | 20000000 |  |  | Cd Min: | 0.00566 | at alpha= | -1 | deg
Mach: | 0 |  |  | Cl=0 at alpha= | -3.5238 | deg
|  |  |  | @ Cl=0.1, Cd= | 0.0058321
|  |  |  | @ Cl=0.4, Cd= | 0.0056732
|  |  |  | @ Cl=0.6, Cd= | 0.0061186
alpha (deg) | Cl | Cd | Cm | Cl/Cd
-20 | -1.244 | 0.05528 | -0.048 | -22.501
-19.5 | -1.253 | 0.04956 | -0.049 | -25.289
-19 | -1.259 | 0.04477 | -0.05 | -28.125
-18.5 | -1.261 | 0.04087 | -0.051 | -30.85
-18 | -1.26 | 0.03686 | -0.052 | -34.195
-17.5 | -1.255 | 0.03362 | -0.053 | -37.334
-17 | -1.246 | 0.03087 | -0.054 | -40.375
-16.5 | -1.241 | 0.02503 | -0.056 | -49.592
-16 | -1.225 | 0.02295 | -0.057 | -53.36
-15.5 | -1.204 | 0.02144 | -0.058 | -56.139
-15 | -1.178 | 0.01982 | -0.059 | -59.447
-14.5 | -1.147 | 0.01847 | -0.06 | -62.076
-14 | -1.113 | 0.01709 | -0.061 | -65.142
-13.5 | -1.077 | 0.01587 | -0.062 | -67.854
-13 | -1.038 | 0.01469 | -0.062 | -70.693
-12.5 | -0.997 | 0.01372 | -0.063 | -72.694
-12 | -0.954 | 0.01282 | -0.064 | -74.387
-11.5 | -0.909 | 0.01201 | -0.065 | -75.616
-11 | -0.861 | 0.01125 | -0.066 | -76.533
-10.5 | -0.812 | 0.0106 | -0.067 | -76.573
-10 | -0.761 | 0.01035 | -0.068 | -73.512
-9.5 | -0.708 | 0.00942 | -0.069 | -75.163
-9 | -0.654 | 0.00893 | -0.07 | -73.23
-8.5 | -0.599 | 0.00848 | -0.071 | -70.625
-8 | -0.542 | 0.00843 | -0.072 | -64.343
-7.5 | -0.485 | 0.00809 | -0.073 | -59.924
-7 | -0.426 | 0.00778 | -0.074 | -54.78
-6.5 | -0.367 | 0.00688 | -0.075 | -53.407
-6 | -0.309 | 0.00685 | -0.077 | -45.122
-5.5 | -0.247 | 0.00666 | -0.078 | -37.109
-5 | -0.185 | 0.00649 | -0.078 | -28.508
-4.5 | -0.123 | 0.00636 | -0.079 | -19.272
-4 | -0.06 | 0.00626 | -0.08 | -9.564
-3.5 | 0.003 | 0.00608 | -0.081 | 0.468
-3 | 0.066 | 0.00594 | -0.082 | 11.08
-2.5 | 0.129 | 0.00574 | -0.082 | 22.426
-2 | 0.192 | 0.00576 | -0.083 | 33.292
-1.5 | 0.255 | 0.0057 | -0.084 | 44.707
-1 | 0.318 | 0.00566 | -0.084 | 56.059
-0.5 | 0.38 | 0.00567 | -0.085 | 67.111
0 | 0.443 | 0.00568 | -0.086 | 78.088
0.5 | 0.506 | 0.00584 | -0.087 | 86.728
1 | 0.569 | 0.00603 | -0.087 | 94.393
1.5 | 0.632 | 0.00621 | -0.088 | 101.761
2 | 0.691 | 0.00641 | -0.089 | 107.842
2.5 | 0.753 | 0.00663 | -0.089 | 113.585
3 | 0.815 | 0.00685 | -0.09 | 118.929
3.5 | 0.877 | 0.00718 | -0.091 | 122.144
4 | 0.938 | 0.00757 | -0.091 | 123.885
4.5 | 0.999 | 0.00795 | -0.092 | 125.756
5 | 1.06 | 0.00832 | -0.093 | 127.335
5.5 | 1.12 | 0.00867 | -0.093 | 129.241
6 | 1.179 | 0.00905 | -0.094 | 130.361
6.5 | 1.237 | 0.00942 | -0.094 | 131.292
7 | 1.295 | 0.00989 | -0.095 | 130.953
7.5 | 1.35 | 0.01083 | -0.096 | 124.617
8 | 1.393 | 0.01144 | -0.095 | 121.746
8.5 | 1.441 | 0.01195 | -0.096 | 120.6
9 | 1.487 | 0.01249 | -0.096 | 119.083
9.5 | 1.532 | 0.01309 | -0.096 | 117.014
10 | 1.574 | 0.01373 | -0.096 | 114.614
10.5 | 1.612 | 0.01447 | -0.097 | 111.458
11 | 1.648 | 0.01524 | -0.097 | 108.133
11.5 | 1.681 | 0.01606 | -0.097 | 104.664
12 | 1.711 | 0.01699 | -0.097 | 100.748
12.5 | 1.738 | 0.01793 | -0.098 | 96.924
13 | 1.762 | 0.019 | -0.098 | 92.75
13.5 | 1.781 | 0.02021 | -0.098 | 88.12
14 | 1.794 | 0.02144 | -0.098 | 83.706
14.5 | 1.804 | 0.02276 | -0.098 | 79.258
15 | 1.809 | 0.0242 | -0.098 | 74.769
15.5 | 1.81 | 0.02577 | -0.098 | 70.253
16 | 1.808 | 0.02747 | -0.098 | 65.812
16.5 | 1.802 | 0.02932 | -0.099 | 61.444
17 | 1.789 | 0.03112 | -0.099 | 57.465
17.5 | 1.771 | 0.03333 | -0.099 | 53.144
18 | 1.751 | 0.03548 | -0.099 | 49.348
18.5 | 1.726 | 0.038 | -0.099 | 45.437
19 | 1.699 | 0.04076 | -0.098 | 41.673
19.5 | 1.669 | 0.04354 | -0.098 | 38.329
20 | 1.635 | 0.04768 | -0.098 | 34.289

## 146. Re 20M Mach 0.00 (2)
BIGFOIL.COM POLAR EXPORT
NACA63-420
NACA63-420 |  |  |  | Cl Max: | 1.8468 | at alpha= | 19.5 | deg
XFOIL ncrit=9 |  |  |  | L/D Max: | 153.597 | at alpha= | 4 | deg
Re: | 20000000 |  |  | Cd Min: | 0.05515 | at alpha= | 19.5 | deg
Mach: | 0 |  |  | Cl=0 at alpha= | -3.0961 | deg
|  |  |  | @ Cl=0.1, Cd= | 0.0044755
|  |  |  | @ Cl=0.4, Cd= | 0.00423
|  |  |  | @ Cl=0.6, Cd= | 0.0045157
alpha (deg) | Cl | Cd | Cm | Cl/Cd
-19.5 | -1.4069 | 0.03087 | -0.0917 | -45.575
-19 | -1.3904 | 0.02842 | -0.0908 | -48.9233
-18.5 | -1.374 | 0.02594 | -0.0898 | -52.9684
-18 | -1.3561 | 0.02368 | -0.0886 | -57.2677
-17.5 | -1.3358 | 0.0217 | -0.0873 | -61.5576
-17 | -1.3176 | 0.01966 | -0.0857 | -67.0193
-16.5 | -1.2925 | 0.01808 | -0.0841 | -71.4878
-16 | -1.2673 | 0.0166 | -0.0823 | -76.3434
-15.5 | -1.24 | 0.01528 | -0.0805 | -81.1518
-15 | -1.2121 | 0.01406 | -0.0785 | -86.2091
-14.5 | -1.1852 | 0.01291 | -0.0761 | -91.8048
-14 | -1.1589 | 0.01188 | -0.0732 | -97.5505
-13.5 | -1.1436 | 0.01091 | -0.0681 | -104.8213
-13 | -1.1144 | 0.01041 | -0.0644 | -107.0509
-12.5 | -1.0687 | 0.00999 | -0.0634 | -106.977
-12 | -1.0213 | 0.00957 | -0.0627 | -106.7189
-11.5 | -0.9716 | 0.00914 | -0.0623 | -106.302
-11 | -0.9191 | 0.00883 | -0.0622 | -104.0883
-10.5 | -0.8657 | 0.00848 | -0.0623 | -102.0873
-10 | -0.8112 | 0.00818 | -0.0626 | -99.1687
-9.5 | -0.7553 | 0.00793 | -0.063 | -95.2459
-9 | -0.6992 | 0.00763 | -0.0635 | -91.6383
-8.5 | -0.642 | 0.00741 | -0.0641 | -86.6397
-8 | -0.5844 | 0.00716 | -0.0648 | -81.6201
-7.5 | -0.5262 | 0.00695 | -0.0655 | -75.7122
-7 | -0.4677 | 0.00672 | -0.0664 | -69.5982
-6 | -0.3502 | 0.00619 | -0.0681 | -56.5751
-5.5 | -0.2906 | 0.00593 | -0.0692 | -49.0051
-5 | -0.2308 | 0.00577 | -0.0702 | -40
-4.5 | -0.1704 | 0.00552 | -0.0713 | -30.8696
-4 | -0.1101 | 0.00534 | -0.0724 | -20.618
-3.5 | -0.0492 | 0.00515 | -0.0737 | -9.5534
-3 | 0.0117 | 0.00482 | -0.075 | 2.4274
-2.5 | 0.073 | 0.00455 | -0.0765 | 16.044
-2 | 0.1346 | 0.00438 | -0.0778 | 30.7306
-1.5 | 0.1959 | 0.00432 | -0.0791 | 45.3472
-1 | 0.2571 | 0.00428 | -0.0803 | 60.0701
-0.5 | 0.3187 | 0.00422 | -0.0816 | 75.5213
0 | 0.3798 | 0.00423 | -0.0828 | 89.7872
0.5 | 0.4412 | 0.00423 | -0.084 | 104.3026
1 | 0.5016 | 0.00433 | -0.085 | 115.843
1.5 | 0.5619 | 0.00442 | -0.086 | 127.1267
2 | 0.6216 | 0.00457 | -0.0869 | 136.0175
2.5 | 0.6801 | 0.00479 | -0.0876 | 141.9833
3 | 0.7389 | 0.00499 | -0.0884 | 148.0762
3.5 | 0.7969 | 0.00525 | -0.089 | 151.7905
4 | 0.854 | 0.00556 | -0.0895 | 153.5971
4.5 | 0.9099 | 0.00593 | -0.0899 | 153.4401
5 | 0.9615 | 0.0066 | -0.0895 | 145.6818
5.5 | 1.0157 | 0.00704 | -0.0895 | 144.2756
6 | 1.0699 | 0.00745 | -0.0896 | 143.6107
6.5 | 1.1243 | 0.00781 | -0.0896 | 143.9565
7 | 1.1777 | 0.00819 | -0.0896 | 143.7973
7.5 | 1.2293 | 0.00864 | -0.0892 | 142.2801
8 | 1.2805 | 0.00907 | -0.0887 | 141.1797
8.5 | 1.3277 | 0.00964 | -0.0876 | 137.7282
9 | 1.3739 | 0.01018 | -0.0864 | 134.9607
9.5 | 1.4189 | 0.01069 | -0.0849 | 132.7315
10 | 1.4617 | 0.01116 | -0.0831 | 130.9767
10.5 | 1.4872 | 0.0117 | -0.078 | 127.1111
11 | 1.5153 | 0.01238 | -0.0738 | 122.399
11.5 | 1.5427 | 0.01323 | -0.0701 | 116.6062
12 | 1.572 | 0.01418 | -0.0669 | 110.8604
12.5 | 1.5978 | 0.01541 | -0.0637 | 103.6859
13 | 1.6241 | 0.01676 | -0.0609 | 96.9033
13.5 | 1.6487 | 0.01834 | -0.0582 | 89.8964
14 | 1.6709 | 0.02019 | -0.0555 | 82.7588
14.5 | 1.6948 | 0.02205 | -0.0533 | 76.8617
15 | 1.7156 | 0.02424 | -0.0512 | 70.7756
15.5 | 1.7343 | 0.02667 | -0.0491 | 65.0281
16 | 1.7523 | 0.02935 | -0.0474 | 59.7036
16.5 | 1.7696 | 0.03225 | -0.0459 | 54.8713
17 | 1.7852 | 0.03543 | -0.0446 | 50.3867
17.5 | 1.7978 | 0.03901 | -0.0435 | 46.0856
18 | 1.8126 | 0.04259 | -0.0428 | 42.5593
18.5 | 1.8266 | 0.04636 | -0.0424 | 39.4003
19 | 1.8383 | 0.05051 | -0.0422 | 36.3948
19.5 | 1.8468 | 0.05515 | -0.0422 | 33.4869

## 147. Re 20M Mach 0.10 (1)
BIGFOIL.COM POLAR EXPORT
NACA63-420
NACA63-420 |  |  |  | Cl Max: | 1.798 | at alpha= | 15 | deg
JavaFoil+Calcfoil stall+Eppler ext transition |  |  |  | L/D Max: | 130.672 | at alpha= | 6.5 | deg
Re: | 20000000 |  |  | Cd Min: | 0.00565 | at alpha= | -1 | deg
Mach: | 0.1 |  |  | Cl=0 at alpha= | -3.5238 | deg
|  |  |  | @ Cl=0.1, Cd= | 0.005849
|  |  |  | @ Cl=0.4, Cd= | 0.0056869
|  |  |  | @ Cl=0.6, Cd= | 0.0061411
alpha (deg) | Cl | Cd | Cm | Cl/Cd
-20 | -1.212 | 0.05864 | -0.048 | -20.665
-19.5 | -1.226 | 0.05223 | -0.049 | -23.462
-19 | -1.234 | 0.04784 | -0.05 | -25.788
-18.5 | -1.24 | 0.04273 | -0.051 | -29.03
-18 | -1.242 | 0.03903 | -0.052 | -31.816
-17.5 | -1.241 | 0.03514 | -0.053 | -35.31
-17 | -1.235 | 0.03194 | -0.054 | -38.674
-16.5 | -1.233 | 0.02558 | -0.056 | -48.216
-16 | -1.218 | 0.02374 | -0.057 | -51.32
-15.5 | -1.2 | 0.02194 | -0.058 | -54.673
-15 | -1.175 | 0.02041 | -0.059 | -57.566
-14.5 | -1.145 | 0.01887 | -0.06 | -60.677
-14 | -1.113 | 0.01744 | -0.061 | -63.78
-13.5 | -1.077 | 0.01616 | -0.062 | -66.634
-13 | -1.039 | 0.01495 | -0.063 | -69.505
-12.5 | -0.999 | 0.01397 | -0.064 | -71.507
-12 | -0.955 | 0.01313 | -0.065 | -72.755
-11.5 | -0.911 | 0.0122 | -0.066 | -74.618
-11 | -0.863 | 0.01142 | -0.067 | -75.615
-10.5 | -0.814 | 0.0108 | -0.068 | -75.393
-10 | -0.763 | 0.01049 | -0.069 | -72.794
-9.5 | -0.711 | 0.00954 | -0.07 | -74.474
-9 | -0.657 | 0.00903 | -0.071 | -72.667
-8.5 | -0.601 | 0.00855 | -0.072 | -70.275
-8 | -0.544 | 0.00853 | -0.073 | -63.792
-7.5 | -0.487 | 0.00815 | -0.074 | -59.676
-7 | -0.428 | 0.00784 | -0.075 | -54.614
-6.5 | -0.369 | 0.00756 | -0.076 | -48.782
-6 | -0.311 | 0.00693 | -0.077 | -44.867
-5.5 | -0.249 | 0.00672 | -0.078 | -36.988
-5 | -0.186 | 0.00655 | -0.079 | -28.409
-4.5 | -0.123 | 0.00641 | -0.08 | -19.216
-4 | -0.06 | 0.00625 | -0.08 | -9.634
-3.5 | 0.003 | 0.00613 | -0.081 | 0.467
-3 | 0.066 | 0.00593 | -0.082 | 11.149
-2.5 | 0.129 | 0.00578 | -0.083 | 22.377
-2 | 0.193 | 0.00575 | -0.083 | 33.529
-1.5 | 0.256 | 0.00571 | -0.084 | 44.852
-1 | 0.319 | 0.00565 | -0.085 | 56.44
-0.5 | 0.382 | 0.00567 | -0.086 | 67.48
0 | 0.446 | 0.00573 | -0.086 | 77.791
0.5 | 0.509 | 0.00584 | -0.087 | 87.092
1 | 0.572 | 0.00607 | -0.088 | 94.262
1.5 | 0.635 | 0.00623 | -0.088 | 101.913
2 | 0.694 | 0.00643 | -0.089 | 107.982
2.5 | 0.757 | 0.00664 | -0.09 | 113.982
3 | 0.819 | 0.00686 | -0.09 | 119.38
3.5 | 0.881 | 0.00724 | -0.091 | 121.731
4 | 0.943 | 0.00761 | -0.092 | 123.98
4.5 | 1.004 | 0.00799 | -0.092 | 125.764
5 | 1.065 | 0.00839 | -0.093 | 127.022
5.5 | 1.126 | 0.00874 | -0.094 | 128.803
6 | 1.185 | 0.00914 | -0.094 | 129.689
6.5 | 1.243 | 0.00951 | -0.095 | 130.672
7 | 1.301 | 0.00999 | -0.096 | 130.181
7.5 | 1.351 | 0.01052 | -0.096 | 128.513
8 | 1.398 | 0.01156 | -0.096 | 120.908
8.5 | 1.446 | 0.01208 | -0.096 | 119.649
9 | 1.492 | 0.01266 | -0.096 | 117.854
9.5 | 1.536 | 0.0133 | -0.097 | 115.506
10 | 1.578 | 0.01392 | -0.097 | 113.348
10.5 | 1.616 | 0.01468 | -0.097 | 110.098
11 | 1.651 | 0.0155 | -0.097 | 106.515
11.5 | 1.684 | 0.01633 | -0.098 | 103.11
12 | 1.713 | 0.01729 | -0.098 | 99.049
12.5 | 1.738 | 0.01828 | -0.098 | 95.063
13 | 1.76 | 0.01936 | -0.098 | 90.908
13.5 | 1.778 | 0.02063 | -0.098 | 86.175
14 | 1.789 | 0.0219 | -0.098 | 81.678
14.5 | 1.796 | 0.02329 | -0.099 | 77.113
15 | 1.798 | 0.02494 | -0.099 | 72.107
15.5 | 1.797 | 0.02645 | -0.099 | 67.957
16 | 1.791 | 0.02821 | -0.099 | 63.499
16.5 | 1.781 | 0.03017 | -0.099 | 59.038
17 | 1.764 | 0.03206 | -0.099 | 55.017
17.5 | 1.742 | 0.03442 | -0.099 | 50.619
18 | 1.717 | 0.03663 | -0.099 | 46.881
18.5 | 1.688 | 0.0393 | -0.099 | 42.951
19 | 1.655 | 0.04287 | -0.099 | 38.594
19.5 | 1.62 | 0.04582 | -0.099 | 35.349
20 | 1.581 | 0.04978 | -0.098 | 31.763

## 148. Re 20M Mach 0.10 (2)
BIGFOIL.COM POLAR EXPORT
NACA63-420
NACA63-420 |  |  |  | Cl Max: | 1.8444 | at alpha= | 20 | deg
XFOIL ncrit=9 |  |  |  | L/D Max: | 154.327 | at alpha= | 4 | deg
Re: | 20000000 |  |  | Cd Min: | 0.06327 | at alpha= | 20 | deg
Mach: | 0.1 |  |  | Cl=0 at alpha= | -3.093 | deg
|  |  |  | @ Cl=0.1, Cd= | 0.0044765
|  |  |  | @ Cl=0.4, Cd= | 0.00423
|  |  |  | @ Cl=0.6, Cd= | 0.0045104
alpha (deg) | Cl | Cd | Cm | Cl/Cd
-19.5 | -1.4023 | 0.03263 | -0.0939 | -42.9758
-19 | -1.3866 | 0.03001 | -0.093 | -46.2046
-18.5 | -1.3697 | 0.02743 | -0.0922 | -49.9344
-18 | -1.3523 | 0.02499 | -0.0911 | -54.1136
-17.5 | -1.3329 | 0.02281 | -0.0898 | -58.4349
-17 | -1.3151 | 0.02065 | -0.0882 | -63.6852
-16.5 | -1.2904 | 0.01897 | -0.0866 | -68.0232
-16 | -1.2663 | 0.01734 | -0.0848 | -73.0277
-15.5 | -1.2401 | 0.01589 | -0.0829 | -78.0428
-15 | -1.2112 | 0.01464 | -0.0809 | -82.7322
-14.5 | -1.1842 | 0.01341 | -0.0786 | -88.3072
-14 | -1.1568 | 0.01231 | -0.0759 | -93.9724
-13.5 | -1.1326 | 0.0113 | -0.0724 | -100.2301
-13 | -1.1187 | 0.01058 | -0.0664 | -105.7372
-12.5 | -1.0744 | 0.01012 | -0.065 | -106.166
-12 | -1.0272 | 0.0097 | -0.064 | -105.8969
-11.5 | -0.9781 | 0.00924 | -0.0634 | -105.855
-11 | -0.9255 | 0.00891 | -0.0632 | -103.8721
-10.5 | -0.8718 | 0.00857 | -0.0632 | -101.727
-10 | -0.8171 | 0.00824 | -0.0633 | -99.1626
-9.5 | -0.7609 | 0.00799 | -0.0637 | -95.2315
-9 | -0.7044 | 0.00768 | -0.0641 | -91.7188
-8.5 | -0.6468 | 0.00746 | -0.0646 | -86.7024
-8 | -0.5888 | 0.0072 | -0.0653 | -81.7778
-7.5 | -0.5302 | 0.00699 | -0.066 | -75.8512
-7 | -0.4712 | 0.00676 | -0.0668 | -69.7041
-6.5 | -0.4123 | 0.00649 | -0.0676 | -63.5285
-6 | -0.3529 | 0.00621 | -0.0685 | -56.8277
-5.5 | -0.293 | 0.00595 | -0.0695 | -49.2437
-5 | -0.2327 | 0.00578 | -0.0705 | -40.2595
-4.5 | -0.1719 | 0.00554 | -0.0717 | -31.0289
-4 | -0.1112 | 0.00536 | -0.0728 | -20.7463
-3.5 | -0.0499 | 0.00516 | -0.074 | -9.6705
-3 | 0.0114 | 0.00482 | -0.0754 | 2.3651
-2.5 | 0.0732 | 0.00455 | -0.0768 | 16.0879
-2 | 0.1352 | 0.00438 | -0.0782 | 30.8676
-1.5 | 0.1969 | 0.00432 | -0.0794 | 45.5787
-1 | 0.2586 | 0.00428 | -0.0807 | 60.4206
-0.5 | 0.3206 | 0.00422 | -0.082 | 75.9716
0 | 0.3821 | 0.00423 | -0.0832 | 90.331
0.5 | 0.444 | 0.00423 | -0.0844 | 104.9645
1 | 0.5048 | 0.00433 | -0.0854 | 116.582
1.5 | 0.5655 | 0.00443 | -0.0864 | 127.6524
2 | 0.6256 | 0.00457 | -0.0873 | 136.8928
2.5 | 0.6845 | 0.0048 | -0.088 | 142.6042
3 | 0.7438 | 0.00499 | -0.0888 | 149.0581
3.5 | 0.8021 | 0.00525 | -0.0894 | 152.781
4 | 0.8596 | 0.00557 | -0.0899 | 154.3268
4.5 | 0.9159 | 0.00595 | -0.0902 | 153.9328
5 | 0.968 | 0.0066 | -0.0898 | 146.6667
5.5 | 1.0221 | 0.00707 | -0.0898 | 144.5686
6 | 1.0766 | 0.00749 | -0.0897 | 143.7383
6.5 | 1.1313 | 0.00785 | -0.0898 | 144.1146
7 | 1.1848 | 0.00825 | -0.0896 | 143.6121
7.5 | 1.2366 | 0.00871 | -0.0891 | 141.9747
8 | 1.2877 | 0.00915 | -0.0885 | 140.7322
8.5 | 1.3345 | 0.00975 | -0.0872 | 136.8718
9 | 1.3804 | 0.01029 | -0.0858 | 134.1497
9.5 | 1.4244 | 0.01082 | -0.084 | 131.6451
10 | 1.4602 | 0.01128 | -0.0807 | 129.4504
10.5 | 1.4866 | 0.01191 | -0.0758 | 124.8195
11 | 1.5148 | 0.01267 | -0.0718 | 119.558
11.5 | 1.5428 | 0.0136 | -0.0681 | 113.4412
12 | 1.5723 | 0.01464 | -0.0651 | 107.3975
12.5 | 1.5975 | 0.016 | -0.0618 | 99.8438
13 | 1.6246 | 0.01743 | -0.0591 | 93.2071
13.5 | 1.6474 | 0.01921 | -0.0563 | 85.7574
14 | 1.6715 | 0.02105 | -0.0538 | 79.4062
14.5 | 1.6941 | 0.02311 | -0.0516 | 73.3059
15 | 1.7126 | 0.02555 | -0.0493 | 67.0294
15.5 | 1.7314 | 0.02814 | -0.0473 | 61.5281
16 | 1.7512 | 0.03082 | -0.0457 | 56.8202
16.5 | 1.7687 | 0.03383 | -0.0443 | 52.282
17 | 1.7823 | 0.03735 | -0.0431 | 47.7189
17.5 | 1.7937 | 0.04123 | -0.0421 | 43.5047
18 | 1.8085 | 0.04497 | -0.0415 | 40.2157
18.5 | 1.8214 | 0.049 | -0.0411 | 37.1714
19 | 1.8316 | 0.0535 | -0.041 | 34.2355
19.5 | 1.8385 | 0.05848 | -0.0413 | 31.4381
20 | 1.8444 | 0.06327 | -0.0412 | 29.1513

## 149. Re 20M Mach 0.25 (1)
BIGFOIL.COM POLAR EXPORT
NACA63-420
NACA63-420 |  |  |  | Cl Max: | 1.743 | at alpha= | 13.5 | deg
JavaFoil+Calcfoil stall+Eppler ext transition |  |  |  | L/D Max: | 127.078 | at alpha= | 6.5 | deg
Re: | 20000000 |  |  | Cd Min: | 0.0057 | at alpha= | -1 | deg
Mach: | 0.25 |  |  | Cl=0 at alpha= | -3.5231 | deg
|  |  |  | @ Cl=0.1, Cd= | 0.0059363
|  |  |  | @ Cl=0.4, Cd= | 0.0057454
|  |  |  | @ Cl=0.6, Cd= | 0.0061969
alpha (deg) | Cl | Cd | Cm | Cl/Cd
-20 | -0.912 | 0.11753 | -0.042 | -7.756
-19.5 | -0.978 | 0.0848 | -0.046 | -11.535
-19 | -1.023 | 0.07215 | -0.048 | -14.175
-18.5 | -1.055 | 0.0657 | -0.05 | -16.064
-18 | -1.093 | 0.05331 | -0.052 | -20.498
-17.5 | -1.118 | 0.04616 | -0.053 | -24.229
-17 | -1.137 | 0.04064 | -0.055 | -27.963
-16.5 | -1.147 | 0.03627 | -0.056 | -31.637
-16 | -1.162 | 0.02779 | -0.058 | -41.801
-15.5 | -1.158 | 0.02553 | -0.059 | -45.356
-15 | -1.145 | 0.02329 | -0.06 | -49.173
-14.5 | -1.125 | 0.0215 | -0.061 | -52.301
-14 | -1.1 | 0.01976 | -0.062 | -55.65
-13.5 | -1.071 | 0.01815 | -0.063 | -59.01
-13 | -1.038 | 0.01673 | -0.064 | -62.063
-12.5 | -1.002 | 0.01548 | -0.065 | -64.757
-12 | -0.963 | 0.01437 | -0.066 | -66.964
-11.5 | -0.92 | 0.01333 | -0.067 | -69.019
-11 | -0.874 | 0.01246 | -0.068 | -70.169
-10.5 | -0.826 | 0.01164 | -0.069 | -71.023
-10 | -0.776 | 0.01125 | -0.07 | -68.956
-9.5 | -0.724 | 0.01056 | -0.071 | -68.569
-9 | -0.669 | 0.00964 | -0.072 | -69.429
-8.5 | -0.613 | 0.00909 | -0.073 | -67.461
-8 | -0.556 | 0.00857 | -0.074 | -64.796
-7.5 | -0.497 | 0.00858 | -0.075 | -57.931
-7 | -0.437 | 0.00817 | -0.076 | -53.483
-6.5 | -0.377 | 0.00787 | -0.077 | -47.821
-6 | -0.315 | 0.00758 | -0.078 | -41.597
-5.5 | -0.255 | 0.0069 | -0.08 | -37.008
-5 | -0.191 | 0.00665 | -0.081 | -28.715
-4.5 | -0.127 | 0.00649 | -0.082 | -19.508
-4 | -0.062 | 0.0064 | -0.083 | -9.663
-3.5 | 0.003 | 0.00621 | -0.083 | 0.473
-3 | 0.068 | 0.00602 | -0.084 | 11.296
-2.5 | 0.133 | 0.00585 | -0.085 | 22.714
-2 | 0.198 | 0.00582 | -0.086 | 34.013
-1.5 | 0.263 | 0.00578 | -0.086 | 45.498
-1 | 0.328 | 0.0057 | -0.087 | 57.488
-0.5 | 0.393 | 0.00574 | -0.088 | 68.479
0 | 0.458 | 0.00579 | -0.089 | 79.094
0.5 | 0.523 | 0.00593 | -0.089 | 88.227
1 | 0.588 | 0.00616 | -0.09 | 95.371
1.5 | 0.653 | 0.00636 | -0.091 | 102.676
2 | 0.713 | 0.00654 | -0.092 | 109.105
2.5 | 0.777 | 0.0068 | -0.092 | 114.342
3 | 0.841 | 0.00703 | -0.093 | 119.623
3.5 | 0.905 | 0.00741 | -0.094 | 122.083
4 | 0.968 | 0.00786 | -0.094 | 123.249
4.5 | 1.031 | 0.00824 | -0.095 | 125.101
5 | 1.094 | 0.00872 | -0.096 | 125.397
5.5 | 1.156 | 0.00913 | -0.096 | 126.588
6 | 1.216 | 0.00958 | -0.097 | 126.943
6.5 | 1.275 | 0.01004 | -0.098 | 127.078
7 | 1.334 | 0.01058 | -0.098 | 126.028
7.5 | 1.374 | 0.01171 | -0.098 | 117.361
8 | 1.424 | 0.01231 | -0.098 | 115.644
8.5 | 1.471 | 0.01293 | -0.098 | 113.814
9 | 1.517 | 0.01361 | -0.098 | 111.464
9.5 | 1.56 | 0.01436 | -0.099 | 108.609
10 | 1.599 | 0.01519 | -0.099 | 105.219
10.5 | 1.633 | 0.01606 | -0.099 | 101.695
11 | 1.664 | 0.01705 | -0.099 | 97.595
11.5 | 1.69 | 0.01804 | -0.1 | 93.649
12 | 1.711 | 0.01916 | -0.1 | 89.317
12.5 | 1.728 | 0.02044 | -0.1 | 84.546
13 | 1.739 | 0.02176 | -0.1 | 79.894
13.5 | 1.743 | 0.02338 | -0.1 | 74.567
14 | 1.738 | 0.02516 | -0.1 | 69.084
14.5 | 1.726 | 0.02696 | -0.101 | 64.014
15 | 1.707 | 0.02897 | -0.101 | 58.911
15.5 | 1.681 | 0.03099 | -0.101 | 54.252
16 | 1.647 | 0.03369 | -0.101 | 48.9
16.5 | 1.608 | 0.03618 | -0.101 | 44.444
17 | 1.556 | 0.03886 | -0.1 | 40.047
17.5 | 1.494 | 0.04349 | -0.1 | 34.354
18 | 1.427 | 0.04787 | -0.1 | 29.81
18.5 | 1.354 | 0.053 | -0.099 | 25.543

## 150. Re 20M Mach 0.25 (2)
BIGFOIL.COM POLAR EXPORT
NACA63-420
NACA63-420 |  |  |  | Cl Max: | 1.8107 | at alpha= | 20 | deg
XFOIL ncrit=9 |  |  |  | L/D Max: | 159.681 | at alpha= | 4.5 | deg
Re: | 20000000 |  |  | Cd Min: | 0.08225 | at alpha= | 20 | deg
Mach: | 0.25 |  |  | Cl=0 at alpha= | -3.0779 | deg
|  |  |  | @ Cl=0.1, Cd= | 0.0044958
|  |  |  | @ Cl=0.4, Cd= | 0.00426
|  |  |  | @ Cl=0.6, Cd= | 0.0044829
alpha (deg) | Cl | Cd | Cm | Cl/Cd
-19.5 | -1.3784 | 0.04287 | -0.1043 | -32.153
-19 | -1.3672 | 0.03919 | -0.1039 | -34.8865
-18.5 | -1.3527 | 0.03572 | -0.1036 | -37.8695
-18 | -1.3361 | 0.03253 | -0.1029 | -41.0729
-17.5 | -1.3163 | 0.02968 | -0.1021 | -44.3497
-17 | -1.2979 | 0.02688 | -0.1009 | -48.285
-16.5 | -1.2756 | 0.02445 | -0.0995 | -52.1718
-16 | -1.2583 | 0.02195 | -0.0975 | -57.3257
-15.5 | -1.2352 | 0.01991 | -0.0955 | -62.0392
-15 | -1.2079 | 0.01816 | -0.0934 | -66.5143
-14.5 | -1.179 | 0.01658 | -0.0912 | -71.1098
-14 | -1.1509 | 0.01507 | -0.0887 | -76.3703
-13.5 | -1.1225 | 0.01365 | -0.0859 | -82.2344
-13 | -1.0937 | 0.0124 | -0.0828 | -88.2016
-12.5 | -1.0643 | 0.01134 | -0.0794 | -93.8536
-12 | -1.0524 | 0.01046 | -0.0727 | -100.6119
-11.5 | -1.0079 | 0.00991 | -0.0706 | -101.7053
-11 | -0.9584 | 0.00941 | -0.0691 | -101.8491
-10.5 | -0.9043 | 0.00904 | -0.0683 | -100.0332
-10 | -0.8483 | 0.00866 | -0.0679 | -97.9561
-9.5 | -0.7917 | 0.00831 | -0.0676 | -95.2708
-9 | -0.7326 | 0.008 | -0.0676 | -91.575
-8.5 | -0.6737 | 0.0077 | -0.0678 | -87.4935
-8 | -0.613 | 0.00744 | -0.0682 | -82.3925
-7.5 | -0.5525 | 0.00719 | -0.0686 | -76.8428
-7 | -0.4911 | 0.00692 | -0.0692 | -70.9682
-6.5 | -0.4299 | 0.00668 | -0.0698 | -64.3563
-6 | -0.3682 | 0.00635 | -0.0706 | -57.9843
-5.5 | -0.3062 | 0.00608 | -0.0715 | -50.3618
-5 | -0.2434 | 0.00586 | -0.0725 | -41.5358
-4.5 | -0.1803 | 0.00563 | -0.0736 | -32.0249
-4 | -0.1173 | 0.00543 | -0.0747 | -21.6022
-3.5 | -0.0536 | 0.00519 | -0.0759 | -10.3276
-3 | 0.0099 | 0.00486 | -0.0773 | 2.037
-2.5 | 0.0742 | 0.00456 | -0.0788 | 16.2719
-2 | 0.1385 | 0.0044 | -0.0802 | 31.4773
-1.5 | 0.2026 | 0.00434 | -0.0815 | 46.682
-1 | 0.2667 | 0.00428 | -0.0828 | 62.3131
-0.5 | 0.331 | 0.00424 | -0.0841 | 78.066
0 | 0.3948 | 0.00426 | -0.0853 | 92.6761
0.5 | 0.4591 | 0.00426 | -0.0866 | 107.77
1 | 0.5222 | 0.00436 | -0.0876 | 119.7706
1.5 | 0.5853 | 0.00445 | -0.0887 | 131.5281
2 | 0.6479 | 0.00459 | -0.0896 | 141.1547
2.5 | 0.7094 | 0.00479 | -0.0903 | 148.1002
3 | 0.7707 | 0.00502 | -0.091 | 153.5259
3.5 | 0.8314 | 0.00528 | -0.0916 | 157.4621
4 | 0.8909 | 0.00561 | -0.0919 | 158.8057
4.5 | 0.9501 | 0.00595 | -0.0922 | 159.6807
5 | 1.0035 | 0.00664 | -0.0916 | 151.1295
5.5 | 1.0573 | 0.00725 | -0.0909 | 145.8345
6 | 1.1133 | 0.00769 | -0.0906 | 144.7724
6.5 | 1.1691 | 0.00811 | -0.0902 | 144.1554
7 | 1.223 | 0.00857 | -0.0894 | 142.7071
7.5 | 1.2755 | 0.00906 | -0.0884 | 140.7837
8 | 1.3242 | 0.00964 | -0.0867 | 137.3651
8.5 | 1.3681 | 0.0103 | -0.0842 | 132.8252
9 | 1.3992 | 0.01091 | -0.0793 | 128.2493
9.5 | 1.4262 | 0.01165 | -0.074 | 122.4206
10 | 1.4561 | 0.0125 | -0.0697 | 116.488
10.5 | 1.4857 | 0.01356 | -0.0658 | 109.5649
11 | 1.5145 | 0.01484 | -0.0621 | 102.0553
11.5 | 1.544 | 0.01625 | -0.0589 | 95.0154
12 | 1.5712 | 0.01794 | -0.0558 | 87.5808
12.5 | 1.5972 | 0.01983 | -0.0529 | 80.5446
13 | 1.6228 | 0.02189 | -0.0503 | 74.1343
13.5 | 1.6418 | 0.0245 | -0.0474 | 67.0122
14 | 1.6656 | 0.02695 | -0.0452 | 61.8033
14.5 | 1.6856 | 0.02985 | -0.0431 | 56.469
15 | 1.7004 | 0.03334 | -0.0411 | 51.0018
15.5 | 1.7198 | 0.03667 | -0.0396 | 46.8994
16 | 1.7361 | 0.04039 | -0.0383 | 42.9834
16.5 | 1.7502 | 0.04449 | -0.0372 | 39.3392
17 | 1.7636 | 0.04883 | -0.0365 | 36.1171
17.5 | 1.7775 | 0.0533 | -0.0361 | 33.349
18 | 1.789 | 0.05817 | -0.036 | 30.7547
18.5 | 1.7926 | 0.06409 | -0.0363 | 27.97
19 | 1.7978 | 0.07005 | -0.037 | 25.6645
19.5 | 1.805 | 0.07596 | -0.038 | 23.7625
20 | 1.8107 | 0.08225 | -0.0393 | 22.0146

## 151. Re 20M Mach 0.50 (1)
BIGFOIL.COM POLAR EXPORT
NACA63-420
NACA63-420 |  |  |  | Cl Max: | 1.579 | at alpha= | 9.5 | deg
JavaFoil+Calcfoil stall+Eppler ext transition |  |  |  | L/D Max: | 121.753 | at alpha= | 4.5 | deg
Re: | 20000000 |  |  | Cd Min: | 0.00601 | at alpha= | -0.5 | deg
Mach: | 0.5 |  |  | Cl=0 at alpha= | -3.5211 | deg
|  |  |  | @ Cl=0.1, Cd= | 0.0063643
|  |  |  | @ Cl=0.4, Cd= | 0.0060479
|  |  |  | @ Cl=0.6, Cd= | 0.0063825
alpha (deg) | Cl | Cd | Cm | Cl/Cd
-20 | -0.952 | 0.19708 | -0.039 | -4.832
-19.5 | -0.923 | 0.18871 | -0.039 | -4.892
-19 | -0.894 | 0.18663 | -0.039 | -4.788
-18.5 | -0.867 | 0.17237 | -0.04 | -5.028
-18 | -0.837 | 0.16791 | -0.04 | -4.982
-17.5 | -0.808 | 0.15155 | -0.04 | -5.33
-17 | -0.781 | 0.1406 | -0.041 | -5.555
-16.5 | -0.751 | 0.13761 | -0.041 | -5.458
-16 | -0.722 | 0.12818 | -0.041 | -5.63
-15.5 | -0.691 | 0.12276 | -0.04 | -5.631
-15 | -0.672 | 0.10216 | -0.047 | -6.581
-14.5 | -0.651 | 0.08738 | -0.05 | -7.446
-14 | -0.667 | 0.04685 | -0.063 | -14.236
-13.5 | -0.58 | 0.09177 | -0.045 | -6.323
-13 | -0.602 | 0.04504 | -0.065 | -13.363
-12.5 | -0.59 | 0.03005 | -0.069 | -19.627
-12 | -0.542 | 0.03949 | -0.067 | -13.715
-11.5 | -0.791 | 0.02331 | -0.072 | -33.924
-11 | -0.836 | 0.01898 | -0.074 | -44.025
-10.5 | -0.83 | 0.01694 | -0.076 | -48.962
-10 | -0.802 | 0.01535 | -0.077 | -52.268
-9.5 | -0.763 | 0.01406 | -0.078 | -54.228
-9 | -0.714 | 0.01293 | -0.079 | -55.222
-8.5 | -0.659 | 0.01193 | -0.08 | -55.255
-8 | -0.601 | 0.01104 | -0.082 | -54.47
-7.5 | -0.54 | 0.01026 | -0.083 | -52.628
-7 | -0.477 | 0.0101 | -0.084 | -47.232
-6.5 | -0.412 | 0.00953 | -0.085 | -43.213
-6 | -0.345 | 0.00901 | -0.086 | -38.289
-5.5 | -0.278 | 0.00814 | -0.087 | -34.111
-5 | -0.209 | 0.00779 | -0.089 | -26.772
-4.5 | -0.139 | 0.00744 | -0.09 | -18.644
-4 | -0.068 | 0.00717 | -0.091 | -9.498
-3.5 | 0.003 | 0.00663 | -0.092 | 0.491
-3 | 0.076 | 0.00643 | -0.094 | 11.811
-2.5 | 0.149 | 0.00623 | -0.095 | 23.877
-2 | 0.221 | 0.00614 | -0.096 | 36.055
-1.5 | 0.294 | 0.00606 | -0.097 | 48.497
-1 | 0.367 | 0.00608 | -0.098 | 60.348
-0.5 | 0.439 | 0.00601 | -0.098 | 73.047
0 | 0.512 | 0.00614 | -0.099 | 83.447
0.5 | 0.585 | 0.00632 | -0.1 | 92.529
1 | 0.657 | 0.00662 | -0.101 | 99.26
1.5 | 0.73 | 0.0069 | -0.102 | 105.778
2 | 0.796 | 0.00719 | -0.102 | 110.623
2.5 | 0.867 | 0.00753 | -0.103 | 115.115
3 | 0.938 | 0.00785 | -0.104 | 119.566
3.5 | 1.009 | 0.00852 | -0.105 | 118.44
4 | 1.079 | 0.00924 | -0.105 | 116.777
4.5 | 1.142 | 0.00938 | -0.106 | 121.753
5 | 1.203 | 0.01067 | -0.106 | 112.768
5.5 | 1.265 | 0.0114 | -0.106 | 110.953
6 | 1.324 | 0.01208 | -0.106 | 109.599
6.5 | 1.381 | 0.01288 | -0.107 | 107.223
7 | 1.431 | 0.01478 | -0.107 | 96.832
7.5 | 1.478 | 0.01587 | -0.107 | 93.161
8 | 1.519 | 0.01702 | -0.107 | 89.285
8.5 | 1.552 | 0.01831 | -0.108 | 84.765
9 | 1.574 | 0.01985 | -0.108 | 79.276
9.5 | 1.579 | 0.0217 | -0.108 | 72.793
10 | 1.554 | 0.02383 | -0.108 | 65.18
10.5 | 1.458 | 0.02627 | -0.108 | 55.502
11 | 0.968 | 0.03263 | -0.107 | 29.669
11.5 | 0.997 | 0.0348 | -0.107 | 28.653
12 | 1.029 | 0.03523 | -0.108 | 29.21
12.5 | 1.054 | 0.0403 | -0.107 | 26.147
13 | 1.08 | 0.04327 | -0.107 | 24.965
13.5 | 1.097 | 0.05309 | -0.105 | 20.656
14 | 1.053 | 0.09077 | -0.092 | 11.606
14.5 | 1.079 | 0.09941 | -0.091 | 10.858

## 152. Re 20M Mach 0.50 (2)
BIGFOIL.COM POLAR EXPORT
NACA63-420
NACA63-420 |  |  |  | Cl Max: | 1.6696 | at alpha= | 15.5 | deg
XFOIL ncrit=9 |  |  |  | L/D Max: | 177.919 | at alpha= | 3.5 | deg
Re: | 20000000 |  |  | Cd Min: | 0.14923 | at alpha= | 18.5 | deg
Mach: | 0.5 |  |  | Cl=0 at alpha= | -99 | deg
|  |  |  | @ Cl=0.1, Cd= | 0.0044
|  |  |  | @ Cl=0.4, Cd= | 0.0044
|  |  |  | @ Cl=0.6, Cd= | 0.0045087
alpha (deg) | Cl | Cd | Cm | Cl/Cd
0 | 0.4519 | 0.0044 | -0.0947 | 102.7045
0.5 | 0.527 | 0.00443 | -0.096 | 118.9616
1 | 0.6012 | 0.00451 | -0.0972 | 133.3038
1.5 | 0.6765 | 0.00455 | -0.0985 | 148.6813
2 | 0.7506 | 0.00468 | -0.0994 | 160.3846
2.5 | 0.824 | 0.00484 | -0.1002 | 170.2479
3 | 0.8949 | 0.00514 | -0.1005 | 174.1051
3.5 | 0.9661 | 0.00543 | -0.1006 | 177.919
4.5 | 1.1006 | 0.00634 | -0.0992 | 173.5962
5 | 1.1626 | 0.00695 | -0.0974 | 167.2806
5.5 | 1.2131 | 0.00787 | -0.0938 | 154.1423
6 | 1.2573 | 0.00878 | -0.089 | 143.2005
6.5 | 1.2866 | 0.00952 | -0.0814 | 135.1471
7 | 1.3123 | 0.01068 | -0.0742 | 122.8745
7.5 | 1.3444 | 0.01206 | -0.0686 | 111.476
8 | 1.3718 | 0.01396 | -0.0633 | 98.2665
8.5 | 1.3857 | 0.01678 | -0.0574 | 82.5805
9 | 1.4041 | 0.01973 | -0.0525 | 71.1657
9.5 | 1.4257 | 0.02277 | -0.0484 | 62.6131
10 | 1.4505 | 0.02586 | -0.0448 | 56.0905
10.5 | 1.4763 | 0.02909 | -0.0415 | 50.7494
11 | 1.4975 | 0.0329 | -0.0385 | 45.5167
11.5 | 1.524 | 0.03655 | -0.0358 | 41.6963
12 | 1.5472 | 0.04064 | -0.0335 | 38.0709
12.5 | 1.5676 | 0.04518 | -0.0314 | 34.6968
13 | 1.5887 | 0.04991 | -0.0297 | 31.8313
13.5 | 1.608 | 0.05498 | -0.0282 | 29.247
14 | 1.6285 | 0.06021 | -0.0271 | 27.047
14.5 | 1.6464 | 0.06589 | -0.0263 | 24.9871
15 | 1.6614 | 0.0721 | -0.0259 | 23.043
15.5 | 1.6696 | 0.07922 | -0.0261 | 21.0755
16 | 1.662 | 0.08821 | -0.0277 | 18.8414
16.5 | 1.6442 | 0.09861 | -0.0306 | 16.6738
17 | 1.6165 | 0.11047 | -0.0353 | 14.6329
17.5 | 1.5867 | 0.12302 | -0.0414 | 12.8979
18 | 1.5548 | 0.13624 | -0.0487 | 11.4122
18.5 | 1.5277 | 0.14923 | -0.0567 | 10.2372